## index
index | Re | Mach | Datasource
1 | 50000 | 0 | JavaFoil+Calcfoil stall+Eppler ext transition
2 | 50000 | 0 | XFOIL ncrit=9
3 | 50000 | 0.1 | JavaFoil+Calcfoil stall+Eppler ext transition
4 | 50000 | 0.1 | XFOIL ncrit=9
5 | 50000 | 0.25 | JavaFoil+Calcfoil stall+Eppler ext transition
6 | 50000 | 0.25 | XFOIL ncrit=9
7 | 50000 | 0.5 | JavaFoil+Calcfoil stall+Eppler ext transition
8 | 50000 | 0.5 | XFOIL ncrit=9
9 | 100000 | 0 | JavaFoil+Calcfoil stall+Eppler ext transition
10 | 100000 | 0 | XFOIL ncrit=9
11 | 100000 | 0.1 | JavaFoil+Calcfoil stall+Eppler ext transition
12 | 100000 | 0.1 | XFOIL ncrit=9
13 | 100000 | 0.25 | JavaFoil+Calcfoil stall+Eppler ext transition
14 | 100000 | 0.25 | XFOIL ncrit=9
15 | 100000 | 0.5 | JavaFoil+Calcfoil stall+Eppler ext transition
16 | 100000 | 0.5 | XFOIL ncrit=9
17 | 250000 | 0 | JavaFoil+Calcfoil stall+Eppler ext transition
18 | 250000 | 0 | XFOIL ncrit=9
19 | 250000 | 0.1 | JavaFoil+Calcfoil stall+Eppler ext transition
20 | 250000 | 0.1 | XFOIL ncrit=9
21 | 250000 | 0.25 | JavaFoil+Calcfoil stall+Eppler ext transition
22 | 250000 | 0.25 | XFOIL ncrit=9
23 | 250000 | 0.5 | JavaFoil+Calcfoil stall+Eppler ext transition
24 | 250000 | 0.5 | XFOIL ncrit=9
25 | 500000 | 0 | JavaFoil+Calcfoil stall+Eppler ext transition
26 | 500000 | 0 | XFOIL ncrit=9
27 | 500000 | 0.1 | JavaFoil+Calcfoil stall+Eppler ext transition
28 | 500000 | 0.1 | XFOIL ncrit=9
29 | 500000 | 0.25 | JavaFoil+Calcfoil stall+Eppler ext transition
30 | 500000 | 0.25 | XFOIL ncrit=9
31 | 500000 | 0.5 | JavaFoil+Calcfoil stall+Eppler ext transition
32 | 500000 | 0.5 | XFOIL ncrit=9
33 | 750000 | 0 | JavaFoil+Calcfoil stall+Eppler ext transition
34 | 750000 | 0 | XFOIL ncrit=9
35 | 750000 | 0.1 | JavaFoil+Calcfoil stall+Eppler ext transition
36 | 750000 | 0.1 | XFOIL ncrit=9
37 | 750000 | 0.25 | JavaFoil+Calcfoil stall+Eppler ext transition
38 | 750000 | 0.25 | XFOIL ncrit=9
39 | 750000 | 0.5 | JavaFoil+Calcfoil stall+Eppler ext transition
40 | 750000 | 0.5 | XFOIL ncrit=9
41 | 1000000 | 0 | JavaFoil+Calcfoil stall+Eppler ext transition
42 | 1000000 | 0 | XFOIL ncrit=9
43 | 1000000 | 0.1 | JavaFoil+Calcfoil stall+Eppler ext transition
44 | 1000000 | 0.1 | XFOIL ncrit=9
45 | 1000000 | 0.25 | JavaFoil+Calcfoil stall+Eppler ext transition
46 | 1000000 | 0.25 | XFOIL ncrit=9
47 | 1000000 | 0.5 | JavaFoil+Calcfoil stall+Eppler ext transition
48 | 1000000 | 0.5 | XFOIL ncrit=9
49 | 2000000 | 0 | JavaFoil+Calcfoil stall+Eppler ext transition
50 | 2000000 | 0 | XFOIL ncrit=9
51 | 2000000 | 0.1 | JavaFoil+Calcfoil stall+Eppler ext transition
52 | 2000000 | 0.1 | XFOIL ncrit=9
53 | 2000000 | 0.25 | JavaFoil+Calcfoil stall+Eppler ext transition
54 | 2000000 | 0.25 | XFOIL ncrit=9
55 | 2000000 | 0.5 | JavaFoil+Calcfoil stall+Eppler ext transition
56 | 2000000 | 0.5 | XFOIL ncrit=9
57 | 3000000 | 0 | JavaFoil+Calcfoil stall+Eppler ext transition
58 | 3000000 | 0 | XFOIL ncrit=9
59 | 3000000 | 0.1 | JavaFoil+Calcfoil stall+Eppler ext transition
60 | 3000000 | 0.1 | XFOIL ncrit=9
61 | 3000000 | 0.25 | JavaFoil+Calcfoil stall+Eppler ext transition
62 | 3000000 | 0.25 | XFOIL ncrit=9
63 | 3000000 | 0.5 | JavaFoil+Calcfoil stall+Eppler ext transition
64 | 3000000 | 0.5 | XFOIL ncrit=9
65 | 4000000 | 0 | JavaFoil+Calcfoil stall+Eppler ext transition
66 | 4000000 | 0 | XFOIL ncrit=9
67 | 4000000 | 0.1 | JavaFoil+Calcfoil stall+Eppler ext transition
68 | 4000000 | 0.1 | XFOIL ncrit=9
69 | 4000000 | 0.25 | JavaFoil+Calcfoil stall+Eppler ext transition
70 | 4000000 | 0.25 | XFOIL ncrit=9
71 | 4000000 | 0.5 | JavaFoil+Calcfoil stall+Eppler ext transition
72 | 4000000 | 0.5 | XFOIL ncrit=9
73 | 5000000 | 0 | JavaFoil+Calcfoil stall+Eppler ext transition
74 | 5000000 | 0 | XFOIL ncrit=9
75 | 5000000 | 0.1 | JavaFoil+Calcfoil stall+Eppler ext transition
76 | 5000000 | 0.1 | XFOIL ncrit=9
77 | 5000000 | 0.25 | JavaFoil+Calcfoil stall+Eppler ext transition
78 | 5000000 | 0.25 | XFOIL ncrit=9
79 | 5000000 | 0.5 | JavaFoil+Calcfoil stall+Eppler ext transition
80 | 5000000 | 0.5 | XFOIL ncrit=9
81 | 6000000 | 0 | JavaFoil+Calcfoil stall+Eppler ext transition
82 | 6000000 | 0 | XFOIL ncrit=9
83 | 6000000 | 0.1 | JavaFoil+Calcfoil stall+Eppler ext transition
84 | 6000000 | 0.1 | XFOIL ncrit=9
85 | 6000000 | 0.25 | JavaFoil+Calcfoil stall+Eppler ext transition
86 | 6000000 | 0.25 | XFOIL ncrit=9
87 | 6000000 | 0.5 | JavaFoil+Calcfoil stall+Eppler ext transition
88 | 6000000 | 0.5 | XFOIL ncrit=9
89 | 7000000 | 0 | JavaFoil+Calcfoil stall+Eppler ext transition
90 | 7000000 | 0 | XFOIL ncrit=9
91 | 7000000 | 0.1 | JavaFoil+Calcfoil stall+Eppler ext transition
92 | 7000000 | 0.1 | XFOIL ncrit=9
93 | 7000000 | 0.25 | JavaFoil+Calcfoil stall+Eppler ext transition
94 | 7000000 | 0.25 | XFOIL ncrit=9
95 | 7000000 | 0.5 | JavaFoil+Calcfoil stall+Eppler ext transition
96 | 7000000 | 0.5 | XFOIL ncrit=9
97 | 8000000 | 0 | JavaFoil+Calcfoil stall+Eppler ext transition
98 | 8000000 | 0 | XFOIL ncrit=9
99 | 8000000 | 0.1 | JavaFoil+Calcfoil stall+Eppler ext transition
100 | 8000000 | 0.1 | XFOIL ncrit=9
101 | 8000000 | 0.25 | JavaFoil+Calcfoil stall+Eppler ext transition
102 | 8000000 | 0.25 | XFOIL ncrit=9
103 | 8000000 | 0.5 | JavaFoil+Calcfoil stall+Eppler ext transition
104 | 8000000 | 0.5 | XFOIL ncrit=9
105 | 10000000 | 0 | JavaFoil+Calcfoil stall+Eppler ext transition
106 | 10000000 | 0 | XFOIL ncrit=9
107 | 10000000 | 0.1 | JavaFoil+Calcfoil stall+Eppler ext transition
108 | 10000000 | 0.1 | XFOIL ncrit=9
109 | 10000000 | 0.25 | JavaFoil+Calcfoil stall+Eppler ext transition
110 | 10000000 | 0.25 | XFOIL ncrit=9
111 | 10000000 | 0.5 | JavaFoil+Calcfoil stall+Eppler ext transition
112 | 10000000 | 0.5 | XFOIL ncrit=9
113 | 12000000 | 0 | JavaFoil+Calcfoil stall+Eppler ext transition
114 | 12000000 | 0 | XFOIL ncrit=9
115 | 12000000 | 0.1 | JavaFoil+Calcfoil stall+Eppler ext transition
116 | 12000000 | 0.1 | XFOIL ncrit=9
117 | 12000000 | 0.25 | JavaFoil+Calcfoil stall+Eppler ext transition
118 | 12000000 | 0.25 | XFOIL ncrit=9
119 | 12000000 | 0.5 | JavaFoil+Calcfoil stall+Eppler ext transition
120 | 12000000 | 0.5 | XFOIL ncrit=9
121 | 14000000 | 0 | JavaFoil+Calcfoil stall+Eppler ext transition
122 | 14000000 | 0 | XFOIL ncrit=9
123 | 14000000 | 0.1 | JavaFoil+Calcfoil stall+Eppler ext transition
124 | 14000000 | 0.1 | XFOIL ncrit=9
125 | 14000000 | 0.25 | JavaFoil+Calcfoil stall+Eppler ext transition
126 | 14000000 | 0.25 | XFOIL ncrit=9
127 | 14000000 | 0.5 | JavaFoil+Calcfoil stall+Eppler ext transition
128 | 14000000 | 0.5 | XFOIL ncrit=9
129 | 16000000 | 0 | JavaFoil+Calcfoil stall+Eppler ext transition
130 | 16000000 | 0 | XFOIL ncrit=9
131 | 16000000 | 0.1 | JavaFoil+Calcfoil stall+Eppler ext transition
132 | 16000000 | 0.1 | XFOIL ncrit=9
133 | 16000000 | 0.25 | JavaFoil+Calcfoil stall+Eppler ext transition
134 | 16000000 | 0.25 | XFOIL ncrit=9
135 | 16000000 | 0.5 | JavaFoil+Calcfoil stall+Eppler ext transition
136 | 16000000 | 0.5 | XFOIL ncrit=9
137 | 18000000 | 0 | JavaFoil+Calcfoil stall+Eppler ext transition
138 | 18000000 | 0 | XFOIL ncrit=9
139 | 18000000 | 0.1 | JavaFoil+Calcfoil stall+Eppler ext transition
140 | 18000000 | 0.1 | XFOIL ncrit=9
141 | 18000000 | 0.25 | JavaFoil+Calcfoil stall+Eppler ext transition
142 | 18000000 | 0.25 | XFOIL ncrit=9
143 | 18000000 | 0.5 | JavaFoil+Calcfoil stall+Eppler ext transition
144 | 18000000 | 0.5 | XFOIL ncrit=9
145 | 20000000 | 0 | JavaFoil+Calcfoil stall+Eppler ext transition
146 | 20000000 | 0 | XFOIL ncrit=9
147 | 20000000 | 0.1 | JavaFoil+Calcfoil stall+Eppler ext transition
148 | 20000000 | 0.1 | XFOIL ncrit=9
149 | 20000000 | 0.25 | JavaFoil+Calcfoil stall+Eppler ext transition
150 | 20000000 | 0.25 | XFOIL ncrit=9
151 | 20000000 | 0.5 | JavaFoil+Calcfoil stall+Eppler ext transition
152 | 20000000 | 0.5 | XFOIL ncrit=9

## 1. Re 50k Mach 0.00 (1)
BIGFOIL.COM POLAR EXPORT
NACA65-709 a=0.5
NACA65-709 a=0.5 |  |  |  | Cl Max: | 1.094 | at alpha= | 5.5 | deg
JavaFoil+Calcfoil stall+Eppler ext transition |  |  |  | L/D Max: | 42.675 | at alpha= | 5.5 | deg
Re: | 50000 |  |  | Cd Min: | 0.01521 | at alpha= | 0 | deg
Mach: | 0 |  |  | Cl=0 at alpha= | -4.4432 | deg
|  |  |  | @ Cl=0.1, Cd= | 0.045552
|  |  |  | @ Cl=0.4, Cd= | 0.032305
|  |  |  | @ Cl=0.6, Cd= | 0.01948
alpha (deg) | Cl | Cd | Cm | Cl/Cd
-16 | -0.19 | 0.61709 | -0.027 | -0.307
-15.5 | -0.2 | 0.57786 | -0.027 | -0.346
-15 | -0.21 | 0.47177 | -0.027 | -0.446
-14.5 | -0.221 | 0.45504 | -0.027 | -0.486
-14 | -0.232 | 0.40878 | -0.027 | -0.567
-13.5 | -0.243 | 0.36728 | -0.027 | -0.66
-13 | -0.253 | 0.32413 | -0.027 | -0.78
-12.5 | -0.263 | 0.29149 | -0.027 | -0.901
-12 | -0.269 | 0.25112 | -0.028 | -1.072
-11.5 | -0.273 | 0.22108 | -0.028 | -1.233
-11 | -0.274 | 0.21889 | -0.027 | -1.252
-10.5 | -0.274 | 0.18041 | -0.028 | -1.517
-10 | -0.271 | 0.1576 | -0.028 | -1.717
-9.5 | -0.265 | 0.14377 | -0.029 | -1.841
-9 | -0.256 | 0.12596 | -0.028 | -2.029
-8.5 | -0.243 | 0.11534 | -0.028 | -2.106
-8 | -0.226 | 0.10878 | -0.027 | -2.081
-7.5 | -0.206 | 0.09597 | -0.027 | -2.145
-7 | -0.181 | 0.08226 | -0.028 | -2.206
-6.5 | -0.153 | 0.07442 | -0.028 | -2.056
-6 | -0.121 | 0.06943 | -0.027 | -1.739
-5.5 | -0.085 | 0.06397 | -0.027 | -1.329
-5 | -0.046 | 0.05626 | -0.029 | -0.821
-4.5 | -0.005 | 0.05358 | -0.028 | -0.088
-4 | 0.039 | 0.04984 | -0.029 | 0.782
-3.5 | 0.084 | 0.04658 | -0.03 | 1.811
-3 | 0.131 | 0.04356 | -0.032 | 3.007
-2.5 | 0.178 | 0.04218 | -0.033 | 4.229
-2 | 0.226 | 0.04043 | -0.033 | 5.596
-1.5 | 0.274 | 0.03918 | -0.034 | 7
-1 | 0.322 | 0.0384 | -0.035 | 8.389
-0.5 | 0.37 | 0.03782 | -0.036 | 9.777
0 | 0.493 | 0.01521 | -0.039 | 32.386
0.5 | 0.546 | 0.0156 | -0.043 | 35.018
1 | 0.6 | 0.01948 | -0.087 | 30.787
1.5 | 0.653 | 0.01998 | -0.087 | 32.705
2 | 0.706 | 0.02048 | -0.087 | 34.497
2.5 | 0.759 | 0.0211 | -0.088 | 35.987
3 | 0.812 | 0.02176 | -0.088 | 37.312
3.5 | 0.859 | 0.02254 | -0.088 | 38.133
4 | 0.909 | 0.02335 | -0.088 | 38.932
4.5 | 0.958 | 0.02426 | -0.089 | 39.473
5 | 1.004 | 0.02528 | -0.089 | 39.721
5.5 | 1.094 | 0.02564 | -0.094 | 42.675
6 | 0.948 | 0.04598 | -0.042 | 20.62
6.5 | 0.981 | 0.04961 | -0.038 | 19.772
7 | 1.005 | 0.05352 | -0.036 | 18.772
7.5 | 1.021 | 0.05766 | -0.033 | 17.715
8 | 1.031 | 0.0639 | -0.031 | 16.132
8.5 | 1.032 | 0.06922 | -0.028 | 14.907
9 | 1.024 | 0.07643 | -0.024 | 13.402
9.5 | 1.009 | 0.08411 | -0.021 | 11.99
10 | 0.985 | 0.09353 | -0.02 | 10.531
10.5 | 0.954 | 0.10701 | -0.021 | 8.92

## 2. Re 50k Mach 0.00 (2)
BIGFOIL.COM POLAR EXPORT
NACA65-709 a=0.5
NACA65-709 a=0.5 |  |  |  | Cl Max: | 1.3608 | at alpha= | 11 | deg
XFOIL ncrit=9 |  |  |  | L/D Max: | 24.3936 | at alpha= | 9 | deg
Re: | 50000 |  |  | Cd Min: | 0.23945 | at alpha= | -20 | deg
Mach: | 0 |  |  | Cl=0 at alpha= | -0.12751 | deg
|  |  |  | @ Cl=0.1, Cd= | 0.039818
|  |  |  | @ Cl=0.4, Cd= | 0.050867
|  |  |  | @ Cl=0.6, Cd= | 0.069253
alpha (deg) | Cl | Cd | Cm | Cl/Cd
-20 | -0.5733 | 0.23945 | 0.0185 | -2.3942
-19.5 | -0.5575 | 0.2368 | 0.0134 | -2.3543
-19 | -0.5456 | 0.23695 | 0.008 | -2.3026
-18.5 | -0.5367 | 0.23775 | 0.0028 | -2.2574
-18 | -0.5025 | 0.21587 | 0.0016 | -2.3278
-17.5 | -0.4832 | 0.2085 | -0.0017 | -2.3175
-17 | -0.4653 | 0.20244 | -0.0055 | -2.2985
-16.5 | -0.4489 | 0.19741 | -0.0096 | -2.2739
-16 | -0.439 | 0.19618 | -0.0146 | -2.2377
-15.5 | -0.4363 | 0.19705 | -0.0198 | -2.2142
-15 | -0.3992 | 0.17842 | -0.0203 | -2.2374
-14.5 | -0.3822 | 0.17197 | -0.0233 | -2.2225
-14 | -0.3686 | 0.16694 | -0.0271 | -2.208
-13.5 | -0.365 | 0.16571 | -0.0318 | -2.2026
-13 | -0.3413 | 0.15468 | -0.0335 | -2.2065
-12.5 | -0.3242 | 0.14766 | -0.0358 | -2.1956
-12 | -0.3173 | 0.144 | -0.0397 | -2.2035
-11.5 | -0.3227 | 0.14366 | -0.0446 | -2.2463
-11 | -0.2892 | 0.13054 | -0.0436 | -2.2154
-10.5 | -0.2975 | 0.12956 | -0.0468 | -2.2962
-10 | -0.2876 | 0.12193 | -0.0438 | -2.3587
-9.5 | -0.314 | 0.12141 | -0.0381 | -2.5863
-9 | -0.3502 | 0.12236 | -0.0326 | -2.862
-8.5 | -0.3875 | 0.12323 | -0.0282 | -3.1445
-8 | -0.3838 | 0.11623 | -0.0236 | -3.3021
-7.5 | -0.411 | 0.11468 | -0.0196 | -3.5839
-7 | -0.4478 | 0.11424 | -0.0175 | -3.9198
-6.5 | -0.4504 | 0.10807 | -0.0137 | -4.1677
-6 | -0.466 | 0.10528 | -0.0173 | -4.4263
-5.5 | -0.464 | 0.09878 | -0.0137 | -4.6973
-5 | -0.4607 | 0.09313 | -0.0149 | -4.9468
-4.5 | -0.4453 | 0.08769 | -0.0221 | -5.0781
-4 | -0.4283 | 0.08141 | -0.023 | -5.261
-3.5 | -0.4144 | 0.07519 | -0.0199 | -5.5114
-3 | -0.4007 | 0.06967 | -0.0167 | -5.7514
-1.5 | -0.421 | 0.05497 | 0.0244 | -7.6587
-1 | -0.1223 | 0.0467 | -0.0557 | -2.6188
-0.5 | -0.0409 | 0.04334 | -0.0601 | -0.9437
0 | 0.014 | 0.04102 | -0.0604 | 0.3413
0.5 | 0.0646 | 0.04005 | -0.0602 | 1.613
1 | 0.1165 | 0.03971 | -0.0599 | 2.9338
1.5 | 0.1686 | 0.04002 | -0.0603 | 4.2129
2 | 0.2179 | 0.03873 | -0.0598 | 5.6261
2.5 | 0.2557 | 0.04072 | -0.0593 | 6.2795
3 | 0.292 | 0.04287 | -0.0591 | 6.8113
3.5 | 0.3274 | 0.04519 | -0.059 | 7.245
4 | 0.3618 | 0.0477 | -0.0591 | 7.5849
4.5 | 0.3949 | 0.0504 | -0.0592 | 7.8353
5 | 0.4268 | 0.05332 | -0.0595 | 8.0045
7 | 0.6416 | 0.07308 | -0.079 | 8.7794
7.5 | 0.6989 | 0.07893 | -0.0836 | 8.8547
8 | 0.7356 | 0.0833 | -0.0847 | 8.8307
8.5 | 0.8653 | 0.08127 | -0.0854 | 10.6472
9 | 1.0821 | 0.04436 | -0.0562 | 24.3936
9.5 | 1.099 | 0.04901 | -0.0503 | 22.424
10 | 1.3213 | 0.05764 | -0.0581 | 22.9233
10.5 | 1.3586 | 0.06768 | -0.056 | 20.0739
11 | 1.3608 | 0.0767 | -0.0515 | 17.7419
11.5 | 1.2988 | 0.08157 | -0.0421 | 15.9225
12 | 1.253 | 0.09034 | -0.0386 | 13.8698
12.5 | 1.2134 | 0.10093 | -0.0384 | 12.0222
13 | 1.1301 | 0.11585 | -0.045 | 9.7549
13.5 | 1.1074 | 0.13108 | -0.0506 | 8.4483
14 | 1.0262 | 0.16036 | -0.0739 | 6.3994
14.5 | 0.986 | 0.19131 | -0.0981 | 5.1539
15 | 0.9865 | 0.19817 | -0.1017 | 4.978
15.5 | 0.9984 | 0.20584 | -0.1042 | 4.8504
16 | 1.0104 | 0.21382 | -0.1074 | 4.7255

## 3. Re 50k Mach 0.10 (1)
BIGFOIL.COM POLAR EXPORT
NACA65-709 a=0.5
NACA65-709 a=0.5 |  |  |  | Cl Max: | 1.099 | at alpha= | 5.5 | deg
JavaFoil+Calcfoil stall+Eppler ext transition |  |  |  | L/D Max: | 42.579 | at alpha= | 5.5 | deg
Re: | 50000 |  |  | Cd Min: | 0.01531 | at alpha= | 0 | deg
Mach: | 0.1 |  |  | Cl=0 at alpha= | -4.4432 | deg
|  |  |  | @ Cl=0.1, Cd= | 0.045806
|  |  |  | @ Cl=0.4, Cd= | 0.032727
|  |  |  | @ Cl=0.6, Cd= | 0.019324
alpha (deg) | Cl | Cd | Cm | Cl/Cd
-15.5 | -0.164 | 0.71421 | -0.027 | -0.23
-15 | -0.176 | 0.6241 | -0.027 | -0.282
-14.5 | -0.188 | 0.55746 | -0.027 | -0.338
-14 | -0.201 | 0.49011 | -0.028 | -0.409
-13.5 | -0.213 | 0.42533 | -0.028 | -0.501
-13 | -0.226 | 0.37436 | -0.028 | -0.603
-12.5 | -0.238 | 0.33388 | -0.028 | -0.712
-12 | -0.246 | 0.27864 | -0.028 | -0.884
-11.5 | -0.252 | 0.23016 | -0.029 | -1.095
-11 | -0.256 | 0.23863 | -0.028 | -1.073
-10.5 | -0.258 | 0.18557 | -0.028 | -1.391
-10 | -0.258 | 0.16882 | -0.029 | -1.525
-9.5 | -0.254 | 0.15344 | -0.029 | -1.655
-9 | -0.247 | 0.13307 | -0.028 | -1.856
-8.5 | -0.236 | 0.1294 | -0.028 | -1.826
-8 | -0.222 | 0.11433 | -0.027 | -1.938
-7.5 | -0.203 | 0.10039 | -0.027 | -2.018
-7 | -0.179 | 0.08829 | -0.027 | -2.031
-6.5 | -0.152 | 0.07482 | -0.028 | -2.029
-6 | -0.12 | 0.07114 | -0.027 | -1.689
-5.5 | -0.085 | 0.06489 | -0.027 | -1.307
-5 | -0.046 | 0.05677 | -0.029 | -0.814
-4.5 | -0.005 | 0.05404 | -0.028 | -0.087
-4 | 0.039 | 0.05005 | -0.029 | 0.781
-3.5 | 0.085 | 0.04677 | -0.03 | 1.81
-3 | 0.132 | 0.04375 | -0.032 | 3.006
-2.5 | 0.179 | 0.04237 | -0.033 | 4.23
-2 | 0.227 | 0.04054 | -0.034 | 5.608
-1.5 | 0.276 | 0.03927 | -0.034 | 7.02
-1 | 0.324 | 0.0384 | -0.035 | 8.429
-0.5 | 0.372 | 0.03786 | -0.036 | 9.814
0 | 0.495 | 0.01531 | -0.039 | 32.321
0.5 | 0.549 | 0.01566 | -0.043 | 35.065
1 | 0.603 | 0.01954 | -0.087 | 30.86
1.5 | 0.656 | 0.02007 | -0.087 | 32.696
2 | 0.71 | 0.02059 | -0.088 | 34.474
2.5 | 0.763 | 0.0212 | -0.088 | 35.963
3 | 0.815 | 0.02187 | -0.088 | 37.278
3.5 | 0.864 | 0.02262 | -0.088 | 38.189
4 | 0.913 | 0.0235 | -0.089 | 38.854
4.5 | 0.962 | 0.02441 | -0.089 | 39.405
5 | 1.009 | 0.02541 | -0.089 | 39.718
5.5 | 1.099 | 0.02581 | -0.095 | 42.579
6 | 0.952 | 0.0461 | -0.041 | 20.654
6.5 | 0.985 | 0.04998 | -0.039 | 19.704
7 | 1.008 | 0.05354 | -0.036 | 18.824
7.5 | 1.024 | 0.05833 | -0.033 | 17.549
8 | 1.031 | 0.06397 | -0.031 | 16.12
8.5 | 1.03 | 0.07092 | -0.028 | 14.523
9 | 1.019 | 0.07758 | -0.024 | 13.14
9.5 | 1 | 0.08939 | -0.018 | 11.187
10 | 0.972 | 0.10066 | -0.016 | 9.657
10.5 | 0.937 | 0.10855 | -0.021 | 8.63

## 4. Re 50k Mach 0.10 (2)
BIGFOIL.COM POLAR EXPORT
NACA65-709 a=0.5
NACA65-709 a=0.5 |  |  |  | Cl Max: | 1.3404 | at alpha= | 10.5 | deg
XFOIL ncrit=9 |  |  |  | L/D Max: | 23.9947 | at alpha= | 9 | deg
Re: | 50000 |  |  | Cd Min: | 0.24029 | at alpha= | -20 | deg
Mach: | 0.1 |  |  | Cl=0 at alpha= | -0.10808 | deg
|  |  |  | @ Cl=0.1, Cd= | 0.040004
|  |  |  | @ Cl=0.4, Cd= | 0.051007
|  |  |  | @ Cl=0.6, Cd= | 0.068761
alpha (deg) | Cl | Cd | Cm | Cl/Cd
-20 | -0.5748 | 0.24029 | 0.0185 | -2.3921
-19.5 | -0.5593 | 0.2381 | 0.0133 | -2.349
-19 | -0.5477 | 0.23854 | 0.0078 | -2.2961
-18 | -0.5027 | 0.21593 | 0.0017 | -2.3281
-17.5 | -0.4835 | 0.20885 | -0.0017 | -2.3151
-17 | -0.4656 | 0.20285 | -0.0056 | -2.2953
-16.5 | -0.4494 | 0.1981 | -0.0099 | -2.2686
-16 | -0.4404 | 0.19744 | -0.015 | -2.2306
-15.5 | -0.438 | 0.19842 | -0.0201 | -2.2074
-15 | -0.3984 | 0.17855 | -0.0204 | -2.2313
-14.5 | -0.3816 | 0.17226 | -0.0236 | -2.2153
-14 | -0.3686 | 0.16759 | -0.0275 | -2.1994
-13.5 | -0.3662 | 0.16683 | -0.0324 | -2.195
-13 | -0.3389 | 0.15446 | -0.0336 | -2.1941
-12.5 | -0.3231 | 0.14795 | -0.0362 | -2.1838
-12 | -0.3179 | 0.1449 | -0.0403 | -2.1939
-11.5 | -0.3058 | 0.13826 | -0.0429 | -2.2118
-11 | -0.2884 | 0.13096 | -0.044 | -2.2022
-10.5 | -0.2994 | 0.13061 | -0.0472 | -2.2923
-10 | -0.2876 | 0.12239 | -0.0437 | -2.3499
-9.5 | -0.3161 | 0.12226 | -0.0379 | -2.5855
-9 | -0.3533 | 0.12346 | -0.0326 | -2.8617
-8.5 | -0.391 | 0.1244 | -0.0283 | -3.1431
-8 | -0.3824 | 0.11659 | -0.0236 | -3.2799
-7.5 | -0.4131 | 0.11557 | -0.0198 | -3.5745
-7 | -0.4508 | 0.11536 | -0.0181 | -3.9078
-6.5 | -0.4486 | 0.10843 | -0.0133 | -4.1372
-6 | -0.4679 | 0.10642 | -0.0188 | -4.3967
-5.5 | -0.4648 | 0.09951 | -0.0142 | -4.6709
-5 | -0.4615 | 0.09378 | -0.0148 | -4.9211
-4.5 | -0.4487 | 0.08808 | -0.0204 | -5.0942
-4 | -0.432 | 0.08188 | -0.0218 | -5.276
-3.5 | -0.4167 | 0.07584 | -0.0196 | -5.4945
-3 | -0.4042 | 0.07019 | -0.0159 | -5.7587
-2 | -0.4179 | 0.06031 | 0.0107 | -6.9292
-1.5 | -0.4259 | 0.05534 | 0.0257 | -7.6961
-1 | -0.1257 | 0.04697 | -0.0556 | -2.6762
-0.5 | -0.0446 | 0.04329 | -0.0603 | -1.0303
0 | 0.0123 | 0.04126 | -0.0606 | 0.29811
0.5 | 0.0635 | 0.04025 | -0.0605 | 1.5776
1 | 0.1155 | 0.0399 | -0.0602 | 2.8947
1.5 | 0.1678 | 0.04022 | -0.0605 | 4.1721
2 | 0.2178 | 0.03888 | -0.0602 | 5.6019
2.5 | 0.256 | 0.04088 | -0.0596 | 6.2622
3 | 0.2924 | 0.04304 | -0.0594 | 6.7937
3.5 | 0.328 | 0.04538 | -0.0593 | 7.2279
4 | 0.3626 | 0.0479 | -0.0594 | 7.5699
4.5 | 0.3958 | 0.05062 | -0.0595 | 7.819
5 | 0.4278 | 0.05357 | -0.0598 | 7.9858
6 | 0.5433 | 0.0636 | -0.0714 | 8.5425
6.5 | 0.6001 | 0.06877 | -0.0766 | 8.7262
7 | 0.6429 | 0.0733 | -0.0792 | 8.7708
7.5 | 0.691 | 0.07861 | -0.0825 | 8.7902
8 | 0.7326 | 0.08329 | -0.0843 | 8.7958
8.5 | 0.8864 | 0.08096 | -0.0863 | 10.9486
9 | 1.0812 | 0.04506 | -0.0558 | 23.9947
9.5 | 1.1032 | 0.04947 | -0.0499 | 22.3004
10 | 1.3194 | 0.05822 | -0.057 | 22.6623
10.5 | 1.3404 | 0.067 | -0.053 | 20.006
11 | 1.3267 | 0.07469 | -0.0471 | 17.7628
11.5 | 1.2877 | 0.0822 | -0.0411 | 15.6655
12 | 1.2436 | 0.09129 | -0.0384 | 13.6225
12.5 | 1.2048 | 0.10214 | -0.0387 | 11.7956
13 | 1.1207 | 0.11762 | -0.0463 | 9.5281
13.5 | 1.0961 | 0.13326 | -0.0527 | 8.2253
14 | 1.0249 | 0.16158 | -0.075 | 6.343
14.5 | 0.987 | 0.19193 | -0.0988 | 5.1425
15 | 0.989 | 0.19903 | -0.1023 | 4.9691
15.5 | 1.0001 | 0.20656 | -0.105 | 4.8417

## 5. Re 50k Mach 0.25 (1)
BIGFOIL.COM POLAR EXPORT
NACA65-709 a=0.5
NACA65-709 a=0.5 |  |  |  | Cl Max: | 1.124 | at alpha= | 5.5 | deg
JavaFoil+Calcfoil stall+Eppler ext transition |  |  |  | L/D Max: | 41.981 | at alpha= | 5.5 | deg
Re: | 50000 |  |  | Cd Min: | 0.01574 | at alpha= | 0 | deg
Mach: | 0.25 |  |  | Cl=0 at alpha= | -4.4444 | deg
|  |  |  | @ Cl=0.1, Cd= | 0.04716
|  |  |  | @ Cl=0.4, Cd= | 0.03494
|  |  |  | @ Cl=0.6, Cd= | 0.018693
alpha (deg) | Cl | Cd | Cm | Cl/Cd
-13 | -0.049 | 0.30093 | -0.031 | -0.161
-12.5 | -0.046 | 0.26902 | -0.032 | -0.17
-12 | -0.043 | 0.2491 | -0.031 | -0.172
-11.5 | -0.04 | 0.21267 | -0.032 | -0.189
-11 | -0.037 | 0.17741 | -0.032 | -0.21
-10.5 | -0.105 | 0.15784 | -0.031 | -0.666
-10 | -0.134 | 0.31057 | -0.031 | -0.431
-9.5 | -0.155 | 0.24493 | -0.031 | -0.632
-9 | -0.169 | 0.2025 | -0.03 | -0.836
-8.5 | -0.178 | 0.18845 | -0.029 | -0.942
-8 | -0.179 | 0.15662 | -0.029 | -1.143
-7.5 | -0.173 | 0.12967 | -0.029 | -1.337
-7 | -0.161 | 0.10004 | -0.029 | -1.605
-6.5 | -0.141 | 0.09571 | -0.028 | -1.472
-6 | -0.115 | 0.08225 | -0.028 | -1.395
-5.5 | -0.083 | 0.07183 | -0.028 | -1.152
-5 | -0.046 | 0.06073 | -0.029 | -0.754
-4.5 | -0.005 | 0.05745 | -0.028 | -0.082
-4 | 0.04 | 0.05221 | -0.029 | 0.757
-3.5 | 0.086 | 0.04819 | -0.03 | 1.786
-3 | 0.134 | 0.04466 | -0.033 | 3.007
-2.5 | 0.183 | 0.04294 | -0.033 | 4.272
-2 | 0.233 | 0.04098 | -0.034 | 5.689
-1.5 | 0.283 | 0.03964 | -0.035 | 7.138
-1 | 0.332 | 0.03877 | -0.036 | 8.574
-0.5 | 0.382 | 0.03817 | -0.037 | 10
0 | 0.507 | 0.01574 | -0.04 | 32.232
0.5 | 0.563 | 0.01609 | -0.043 | 34.981
1 | 0.618 | 0.01996 | -0.089 | 30.972
1.5 | 0.673 | 0.02051 | -0.09 | 32.808
2 | 0.728 | 0.02106 | -0.09 | 34.563
2.5 | 0.782 | 0.02173 | -0.09 | 35.993
3 | 0.836 | 0.02243 | -0.09 | 37.281
3.5 | 0.885 | 0.02327 | -0.091 | 38.031
4 | 0.936 | 0.02413 | -0.091 | 38.79
4.5 | 0.986 | 0.0251 | -0.091 | 39.276
5 | 1.079 | 0.02574 | -0.097 | 41.904
5.5 | 1.124 | 0.02677 | -0.097 | 41.981
6 | 0.974 | 0.04679 | -0.041 | 20.812
6.5 | 1.005 | 0.05052 | -0.039 | 19.892
7 | 1.023 | 0.05523 | -0.036 | 18.526
7.5 | 1.031 | 0.06042 | -0.033 | 17.066
8 | 1.027 | 0.06704 | -0.03 | 15.312
8.5 | 1.008 | 0.07644 | -0.026 | 13.183
9 | 0.974 | 0.0909 | -0.018 | 10.712
9.5 | 0.924 | 0.10595 | -0.018 | 8.723
10 | 0.86 | 0.12524 | -0.019 | 6.864
10.5 | 0.782 | 0.1507 | -0.02 | 5.186

## 6. Re 50k Mach 0.25 (2)
BIGFOIL.COM POLAR EXPORT
NACA65-709 a=0.5
NACA65-709 a=0.5 |  |  |  | Cl Max: | 1.3009 | at alpha= | 10.5 | deg
XFOIL ncrit=9 |  |  |  | L/D Max: | 22.2944 | at alpha= | 9 | deg
Re: | 50000 |  |  | Cd Min: | 0.24644 | at alpha= | -19.5 | deg
Mach: | 0.25 |  |  | Cl=0 at alpha= | -0.025081 | deg
|  |  |  | @ Cl=0.1, Cd= | 0.041022
|  |  |  | @ Cl=0.4, Cd= | 0.051802
|  |  |  | @ Cl=0.6, Cd= | 0.069601
alpha (deg) | Cl | Cd | Cm | Cl/Cd
-20 | -0.584 | 0.24629 | 0.0184 | -2.3712
-19.5 | -0.5706 | 0.24644 | 0.0127 | -2.3154
-18.5 | -0.5258 | 0.225 | 0.0055 | -2.3369
-18 | -0.5055 | 0.21753 | 0.0019 | -2.3238
-17.5 | -0.4862 | 0.21113 | -0.0021 | -2.3028
-17 | -0.4681 | 0.2057 | -0.0065 | -2.2756
-16.5 | -0.4546 | 0.20355 | -0.0116 | -2.2334
-16 | -0.4496 | 0.20498 | -0.017 | -2.1934
-15.5 | -0.4141 | 0.18666 | -0.0182 | -2.2185
-15 | -0.3954 | 0.17988 | -0.0215 | -2.1981
-14.5 | -0.3796 | 0.17445 | -0.0253 | -2.176
-14 | -0.3721 | 0.1727 | -0.0302 | -2.1546
-13.5 | -0.3515 | 0.16331 | -0.0328 | -2.1523
-13 | -0.3308 | 0.15512 | -0.035 | -2.1325
-12.5 | -0.3202 | 0.15068 | -0.0387 | -2.125
-12 | -0.3234 | 0.15046 | -0.0437 | -2.1494
-11.5 | -0.2904 | 0.13736 | -0.0435 | -2.1142
-11 | -0.2907 | 0.13512 | -0.0469 | -2.1514
-10.5 | -0.2781 | 0.12756 | -0.0462 | -2.1802
-10 | -0.2948 | 0.12614 | -0.0424 | -2.3371
-9.5 | -0.3321 | 0.12786 | -0.0369 | -2.5974
-9 | -0.3483 | 0.12448 | -0.032 | -2.798
-8.5 | -0.3596 | 0.1211 | -0.0275 | -2.9694
-8 | -0.3897 | 0.12076 | -0.0241 | -3.2271
-7.5 | -0.4321 | 0.12165 | -0.0205 | -3.552
-7 | -0.422 | 0.11365 | -0.0164 | -3.7132
-6.5 | -0.4572 | 0.11301 | -0.0156 | -4.0457
-6 | -0.457 | 0.10647 | -0.0116 | -4.2923
-5.5 | -0.4659 | 0.1018 | -0.0121 | -4.5766
-5 | -0.4666 | 0.0965 | -0.0133 | -4.8352
-4.5 | -0.4606 | 0.0907 | -0.0129 | -5.0783
-4 | -0.4489 | 0.08462 | -0.0147 | -5.3049
-3.5 | -0.4326 | 0.07865 | -0.0161 | -5.5003
-3 | -0.4214 | 0.07303 | -0.0126 | -5.7702
-2 | -0.44 | 0.0626 | 0.0169 | -7.0288
-1.5 | -0.4501 | 0.05744 | 0.0331 | -7.836
-0.5 | -0.0587 | 0.04485 | -0.0607 | -1.3088
0 | 0.0031 | 0.04259 | -0.0618 | 0.072787
0.5 | 0.057 | 0.04133 | -0.0619 | 1.3791
1 | 0.11 | 0.04095 | -0.0616 | 2.6862
1.5 | 0.1636 | 0.04124 | -0.0617 | 3.967
2 | 0.2168 | 0.03969 | -0.0622 | 5.4623
2.5 | 0.2574 | 0.04175 | -0.0611 | 6.1653
3 | 0.2949 | 0.044 | -0.0609 | 6.7023
3.5 | 0.3314 | 0.04642 | -0.0608 | 7.1392
4 | 0.3667 | 0.04904 | -0.0609 | 7.4776
4.5 | 0.4007 | 0.05186 | -0.0611 | 7.7266
5 | 0.4334 | 0.05492 | -0.0614 | 7.8915
5.5 | 0.4977 | 0.06027 | -0.0684 | 8.2578
6 | 0.5661 | 0.06642 | -0.0757 | 8.523
6.5 | 0.6115 | 0.07068 | -0.0788 | 8.6517
7 | 0.6561 | 0.0755 | -0.0814 | 8.6901
7.5 | 0.7019 | 0.08063 | -0.084 | 8.7052
8 | 0.757 | 0.08588 | -0.0868 | 8.8146
8.5 | 0.8899 | 0.08286 | -0.0858 | 10.7398
9 | 1.0815 | 0.04851 | -0.054 | 22.2944
10 | 1.2962 | 0.06066 | -0.0502 | 21.3683
10.5 | 1.3009 | 0.06894 | -0.0457 | 18.87
11 | 1.2767 | 0.07714 | -0.0411 | 16.5504
11.5 | 1.239 | 0.08622 | -0.0386 | 14.3702
12 | 1.1985 | 0.0968 | -0.0389 | 12.3812
12.5 | 1.1667 | 0.10895 | -0.0414 | 10.7086
13 | 1.0852 | 0.12663 | -0.0535 | 8.5698
13.5 | 1.0548 | 0.14518 | -0.0644 | 7.2655
14 | 1.0258 | 0.16773 | -0.0799 | 6.1158
14.5 | 0.9879 | 0.19412 | -0.1029 | 5.0891
15 | 1.0068 | 0.20418 | -0.1055 | 4.9309
15.5 | 1.012 | 0.21078 | -0.1093 | 4.8012

## 7. Re 50k Mach 0.50 (1)
BIGFOIL.COM POLAR EXPORT
NACA65-709 a=0.5
NACA65-709 a=0.5 |  |  |  | Cl Max: | 1.251 | at alpha= | 20 | deg
JavaFoil+Calcfoil stall+Eppler ext transition |  |  |  | L/D Max: | 39.501 | at alpha= | 5 | deg
Re: | 50000 |  |  | Cd Min: | 0.01763 | at alpha= | 0 | deg
Mach: | 0.5 |  |  | Cl=0 at alpha= | -4.4444 | deg
|  |  |  | @ Cl=0.1, Cd= | 0.062304
|  |  |  | @ Cl=0.4, Cd= | 0.039945
|  |  |  | @ Cl=0.6, Cd= | 0.017867
alpha (deg) | Cl | Cd | Cm | Cl/Cd
-20 | -0.841 | 0.38833 | -0.049 | -2.166
-19.5 | -0.812 | 0.38925 | -0.046 | -2.087
-19 | -0.786 | 0.36351 | -0.046 | -2.161
-18.5 | -0.759 | 0.37043 | -0.046 | -2.049
-18 | -0.732 | 0.3646 | -0.046 | -2.008
-17.5 | -0.705 | 0.35703 | -0.046 | -1.976
-17 | -0.679 | 0.35211 | -0.047 | -1.927
-16.5 | -0.652 | 0.34731 | -0.047 | -1.877
-16 | -0.624 | 0.34155 | -0.044 | -1.826
-15.5 | -0.596 | 0.32386 | -0.044 | -1.842
-15 | -0.57 | 0.31737 | -0.044 | -1.795
-14.5 | -0.543 | 0.30095 | -0.044 | -1.803
-14 | -0.516 | 0.2942 | -0.044 | -1.753
-13.5 | -0.489 | 0.2905 | -0.044 | -1.683
-13 | -0.462 | 0.28709 | -0.044 | -1.609
-12.5 | -0.435 | 0.28653 | -0.045 | -1.518
-12 | -0.407 | 0.26112 | -0.041 | -1.559
-11.5 | -0.38 | 0.25454 | -0.041 | -1.493
-11 | -0.353 | 0.243 | -0.042 | -1.453
-10.5 | -0.326 | 0.23545 | -0.041 | -1.385
-10 | -0.299 | 0.2455 | -0.041 | -1.219
-9.5 | -0.272 | 0.24255 | -0.041 | -1.122
-9 | -0.245 | 0.21209 | -0.042 | -1.156
-8.5 | -0.218 | 0.23802 | -0.041 | -0.917
-8 | -0.191 | 0.20751 | -0.037 | -0.92
-7.5 | -0.164 | 0.20539 | -0.037 | -0.799
-7 | -0.137 | 0.20489 | -0.037 | -0.669
-6.5 | -0.11 | 0.19634 | -0.037 | -0.562
-6 | -0.083 | 0.19452 | -0.037 | -0.429
-5.5 | -0.057 | 0.1994 | -0.037 | -0.284
-5 | -0.03 | 0.142 | -0.034 | -0.209
-4.5 | -0.003 | 0.13285 | -0.033 | -0.022
-4 | 0.024 | 0.13069 | -0.033 | 0.182
-3.5 | 0.084 | 0.06597 | -0.031 | 1.273
-3 | 0.142 | 0.05268 | -0.032 | 2.689
-2.5 | 0.2 | 0.04688 | -0.035 | 4.258
-2 | 0.257 | 0.04379 | -0.037 | 5.877
-1.5 | 0.315 | 0.04156 | -0.038 | 7.568
-1 | 0.371 | 0.04033 | -0.039 | 9.187
-0.5 | 0.426 | 0.0396 | -0.04 | 10.756
0 | 0.563 | 0.01763 | -0.043 | 31.917
0.5 | 0.624 | 0.01802 | -0.046 | 34.65
1 | 0.686 | 0.02174 | -0.099 | 31.531
1.5 | 0.746 | 0.02259 | -0.099 | 33.042
2 | 0.808 | 0.0233 | -0.099 | 34.659
2.5 | 0.868 | 0.02412 | -0.1 | 35.983
3 | 0.929 | 0.02504 | -0.1 | 37.086
3.5 | 0.981 | 0.02607 | -0.1 | 37.647
4 | 1.037 | 0.02718 | -0.101 | 38.149
4.5 | 1.09 | 0.0284 | -0.101 | 38.371
5 | 1.184 | 0.02998 | -0.107 | 39.501
5.5 | 1.03 | 0.04594 | -0.046 | 22.426
6 | 1.053 | 0.05101 | -0.042 | 20.636
6.5 | 1.055 | 0.05927 | -0.037 | 17.793
7 | 0.957 | 0.07629 | -0.03 | 12.538
7.5 | 0.625 | 0.14635 | -0.029 | 4.273
8 | 0.651 | 0.17514 | -0.034 | 3.716
8.5 | 0.677 | 0.17711 | -0.042 | 3.822
9 | 0.702 | 0.18113 | -0.043 | 3.876
9.5 | 0.727 | 0.19695 | -0.043 | 3.692
10 | 0.753 | 0.2109 | -0.045 | 3.568
10.5 | 0.778 | 0.21873 | -0.049 | 3.558
11 | 0.803 | 0.2561 | -0.049 | 3.136
11.5 | 0.828 | 0.25934 | -0.049 | 3.192
12 | 0.854 | 0.27094 | -0.056 | 3.154
12.5 | 0.879 | 0.27567 | -0.056 | 3.189
13 | 0.904 | 0.28085 | -0.056 | 3.218
13.5 | 0.928 | 0.29133 | -0.057 | 3.187
14 | 0.955 | 0.30432 | -0.061 | 3.137
14.5 | 0.979 | 0.32425 | -0.062 | 3.02
15 | 1.004 | 0.32398 | -0.063 | 3.098
15.5 | 1.03 | 0.36158 | -0.067 | 2.85
16 | 1.054 | 0.3566 | -0.067 | 2.957
16.5 | 1.079 | 0.36729 | -0.068 | 2.936
17 | 1.103 | 0.38955 | -0.069 | 2.832
17.5 | 1.129 | 0.42983 | -0.072 | 2.628
18 | 1.153 | 0.43229 | -0.073 | 2.668
18.5 | 1.177 | 0.43754 | -0.073 | 2.69
19 | 1.205 | 0.47196 | -0.077 | 2.552
19.5 | 1.228 | 0.47485 | -0.077 | 2.586
20 | 1.251 | 0.46585 | -0.078 | 2.686

## 8. Re 50k Mach 0.50 (2)
BIGFOIL.COM POLAR EXPORT
NACA65-709 a=0.5
NACA65-709 a=0.5 |  |  |  | Cl Max: | 1.2668 | at alpha= | 20 | deg
XFOIL ncrit=9 |  |  |  | L/D Max: | 18.5584 | at alpha= | 9 | deg
Re: | 50000 |  |  | Cd Min: | 0.31703 | at alpha= | 20 | deg
Mach: | 0.5 |  |  | Cl=0 at alpha= | 0.32749 | deg
|  |  |  | @ Cl=0.1, Cd= | 0.045525
|  |  |  | @ Cl=0.4, Cd= | 0.055299
|  |  |  | @ Cl=0.6, Cd= | 0.072761
alpha (deg) | Cl | Cd | Cm | Cl/Cd
-20 | -0.6224 | 0.26113 | 0.0218 | -2.3835
-19.5 | -0.5984 | 0.25274 | 0.0168 | -2.3677
-19 | -0.5744 | 0.24521 | 0.0115 | -2.3425
-18.5 | -0.5508 | 0.23835 | 0.006 | -2.3109
-18 | -0.5297 | 0.23407 | 0.0001 | -2.263
-17.5 | -0.5162 | 0.23574 | -0.0066 | -2.1897
-17 | -0.4819 | 0.21698 | -0.0094 | -2.2209
-16.5 | -0.4577 | 0.20898 | -0.0138 | -2.1902
-16 | -0.4354 | 0.20232 | -0.0186 | -2.152
-15.5 | -0.4177 | 0.1988 | -0.0242 | -2.1011
-15 | -0.4031 | 0.19545 | -0.0295 | -2.0624
-14.5 | -0.37 | 0.18117 | -0.0319 | -2.0423
-14 | -0.3495 | 0.17468 | -0.0361 | -2.0008
-13.5 | -0.3396 | 0.17281 | -0.0413 | -1.9652
-13 | -0.3127 | 0.16187 | -0.0439 | -1.9318
-12.5 | -0.2948 | 0.15546 | -0.047 | -1.8963
-12 | -0.2983 | 0.15592 | -0.0512 | -1.9132
-11.5 | -0.274 | 0.14481 | -0.0502 | -1.8921
-11 | -0.2954 | 0.14572 | -0.0473 | -2.0272
-10.5 | -0.3063 | 0.14184 | -0.042 | -2.1595
-10 | -0.3199 | 0.13948 | -0.0373 | -2.2935
-9.5 | -0.3506 | 0.14096 | -0.0342 | -2.4872
-9 | -0.3471 | 0.13401 | -0.0301 | -2.5901
-8.5 | -0.3705 | 0.13339 | -0.0276 | -2.7776
-8 | -0.3718 | 0.12771 | -0.0242 | -2.9113
-7.5 | -0.4015 | 0.12745 | -0.0219 | -3.1503
-7 | -0.4002 | 0.1211 | -0.0184 | -3.3047
-6.5 | -0.4144 | 0.11722 | -0.0151 | -3.5352
-6 | -0.4561 | 0.11711 | -0.0117 | -3.8946
-5.5 | -0.4655 | 0.11213 | -0.0092 | -4.1514
-4.5 | -0.473 | 0.10054 | -0.0035 | -4.7046
-4 | -0.4796 | 0.09549 | -0.0027 | -5.0225
-3 | -0.4823 | 0.08387 | 0.0059 | -5.7506
-2.5 | -0.4892 | 0.07746 | 0.0221 | -6.3155
-2 | -0.4881 | 0.07081 | 0.0453 | -6.8931
-0.5 | -0.1243 | 0.05156 | -0.0595 | -2.4108
0 | -0.0448 | 0.0482 | -0.0647 | -0.92946
0.5 | 0.0236 | 0.04625 | -0.0669 | 0.51027
1 | 0.0853 | 0.04553 | -0.0676 | 1.8735
1.5 | 0.1461 | 0.04551 | -0.0678 | 3.2103
2 | 0.206 | 0.04634 | -0.0684 | 4.4454
2.5 | 0.261 | 0.04556 | -0.0686 | 5.7287
3 | 0.3049 | 0.04812 | -0.0676 | 6.3362
3.5 | 0.3456 | 0.05091 | -0.0675 | 6.7885
4 | 0.3845 | 0.05394 | -0.0676 | 7.1283
4.5 | 0.4218 | 0.05721 | -0.0679 | 7.3728
5.5 | 0.5612 | 0.06895 | -0.082 | 8.1392
6 | 0.6115 | 0.07389 | -0.0851 | 8.2758
6.5 | 0.6616 | 0.07917 | -0.0878 | 8.3567
7 | 0.7269 | 0.08537 | -0.0918 | 8.5147
7.5 | 0.8258 | 0.08615 | -0.0908 | 9.5856
8 | 0.8804 | 0.08914 | -0.0896 | 9.8766
8.5 | 0.9692 | 0.08868 | -0.0862 | 10.9292
9 | 1.1226 | 0.06049 | -0.05 | 18.5584
9.5 | 1.1659 | 0.06616 | -0.0445 | 17.6224
10 | 1.1961 | 0.07493 | -0.0418 | 15.9629
10.5 | 1.1682 | 0.08648 | -0.0434 | 13.5083
11 | 1.1314 | 0.09997 | -0.0483 | 11.3174
11.5 | 1.0952 | 0.11542 | -0.0564 | 9.4888
12 | 1.0701 | 0.13162 | -0.0659 | 8.1302
12.5 | 1.0575 | 0.14742 | -0.0752 | 7.1734
13 | 1.0542 | 0.16174 | -0.0834 | 6.5179
13.5 | 1.0592 | 0.17507 | -0.0903 | 6.0502
14 | 1.0632 | 0.18918 | -0.0987 | 5.62
14.5 | 1.0524 | 0.21105 | -0.1175 | 4.9865
15 | 1.071 | 0.2223 | -0.1226 | 4.8178
15.5 | 1.0816 | 0.23051 | -0.1281 | 4.6922
16 | 1.1017 | 0.23985 | -0.1321 | 4.5933
16.5 | 1.1204 | 0.24914 | -0.1368 | 4.4971
17 | 1.1425 | 0.25953 | -0.141 | 4.4022
17.5 | 1.1654 | 0.26995 | -0.1453 | 4.3171
18 | 1.1845 | 0.27882 | -0.1499 | 4.2483
18.5 | 1.2085 | 0.28996 | -0.1541 | 4.1678
19 | 1.2251 | 0.29689 | -0.1598 | 4.1264
19.5 | 1.241 | 0.30416 | -0.1664 | 4.0801
20 | 1.2668 | 0.31703 | -0.1703 | 3.9958

## 9. Re 100k Mach 0.00 (1)
BIGFOIL.COM POLAR EXPORT
NACA65-709 a=0.5
NACA65-709 a=0.5 |  |  |  | Cl Max: | 1.141 | at alpha= | 6 | deg
JavaFoil+Calcfoil stall+Eppler ext transition |  |  |  | L/D Max: | 55.566 | at alpha= | 4.5 | deg
Re: | 100000 |  |  | Cd Min: | 0.01068 | at alpha= | 0 | deg
Mach: | 0 |  |  | Cl=0 at alpha= | -4.4432 | deg
|  |  |  | @ Cl=0.1, Cd= | 0.040963
|  |  |  | @ Cl=0.4, Cd= | 0.029121
|  |  |  | @ Cl=0.6, Cd= | 0.013843
alpha (deg) | Cl | Cd | Cm | Cl/Cd
-16 | -0.19 | 0.48884 | -0.028 | -0.388
-15.5 | -0.2 | 0.42031 | -0.028 | -0.475
-15 | -0.21 | 0.37707 | -0.028 | -0.558
-14.5 | -0.221 | 0.36271 | -0.028 | -0.609
-14 | -0.232 | 0.32879 | -0.028 | -0.705
-13.5 | -0.243 | 0.29812 | -0.028 | -0.814
-13 | -0.253 | 0.26499 | -0.028 | -0.955
-12.5 | -0.263 | 0.24077 | -0.028 | -1.091
-12 | -0.269 | 0.20486 | -0.028 | -1.314
-11.5 | -0.273 | 0.17622 | -0.029 | -1.547
-11 | -0.274 | 0.17337 | -0.028 | -1.581
-10.5 | -0.274 | 0.14111 | -0.029 | -1.94
-10 | -0.271 | 0.12998 | -0.029 | -2.082
-9.5 | -0.265 | 0.11543 | -0.029 | -2.294
-9 | -0.256 | 0.10642 | -0.029 | -2.402
-8.5 | -0.243 | 0.09501 | -0.029 | -2.557
-8 | -0.226 | 0.09017 | -0.028 | -2.511
-7.5 | -0.206 | 0.08093 | -0.028 | -2.544
-7 | -0.181 | 0.07069 | -0.029 | -2.567
-6.5 | -0.153 | 0.06327 | -0.029 | -2.418
-6 | -0.121 | 0.05992 | -0.028 | -2.015
-5.5 | -0.085 | 0.05516 | -0.028 | -1.541
-5 | -0.046 | 0.04968 | -0.03 | -0.93
-4.5 | -0.005 | 0.04749 | -0.029 | -0.099
-4 | 0.039 | 0.04433 | -0.03 | 0.879
-3.5 | 0.084 | 0.0418 | -0.031 | 2.018
-3 | 0.131 | 0.03934 | -0.033 | 3.33
-2.5 | 0.178 | 0.03797 | -0.034 | 4.699
-2 | 0.226 | 0.0367 | -0.035 | 6.166
-1.5 | 0.274 | 0.03563 | -0.035 | 7.699
-1 | 0.322 | 0.03492 | -0.036 | 9.224
-0.5 | 0.37 | 0.03444 | -0.038 | 10.738
0 | 0.504 | 0.01068 | -0.041 | 47.215
0.5 | 0.559 | 0.0142 | -0.089 | 39.358
1 | 0.613 | 0.01373 | -0.089 | 44.657
1.5 | 0.667 | 0.01411 | -0.09 | 47.307
2 | 0.721 | 0.01451 | -0.09 | 49.71
2.5 | 0.774 | 0.01499 | -0.09 | 51.653
3 | 0.827 | 0.01551 | -0.09 | 53.333
3.5 | 0.875 | 0.01614 | -0.09 | 54.206
4 | 0.924 | 0.01678 | -0.09 | 55.072
4.5 | 0.973 | 0.0175 | -0.09 | 55.566
5 | 1.019 | 0.01834 | -0.091 | 55.56
5.5 | 1.099 | 0.02182 | -0.095 | 50.371
6 | 1.141 | 0.02284 | -0.095 | 49.961
6.5 | 0.982 | 0.04587 | -0.04 | 21.396
7 | 1.005 | 0.04934 | -0.037 | 20.368
7.5 | 1.022 | 0.05357 | -0.035 | 19.076
8 | 1.031 | 0.05751 | -0.032 | 17.926
8.5 | 1.032 | 0.06285 | -0.03 | 16.42
9 | 1.024 | 0.06929 | -0.027 | 14.785
9.5 | 1.009 | 0.07601 | -0.023 | 13.269
10 | 0.985 | 0.08267 | -0.02 | 11.915
10.5 | 0.955 | 0.09239 | -0.022 | 10.331
11 | 0.918 | 0.10856 | -0.02 | 8.457

## 10. Re 100k Mach 0.00 (2)
BIGFOIL.COM POLAR EXPORT
NACA65-709 a=0.5
NACA65-709 a=0.5 |  |  |  | Cl Max: | 1.3641 | at alpha= | 11 | deg
XFOIL ncrit=9 |  |  |  | L/D Max: | 51.7443 | at alpha= | 7.5 | deg
Re: | 100000 |  |  | Cd Min: | 0.07438 | at alpha= | 11.5 | deg
Mach: | 0 |  |  | Cl=0 at alpha= | -99 | deg
|  |  |  | @ Cl=0.1, Cd= | 0.03545
|  |  |  | @ Cl=0.4, Cd= | 0.030573
|  |  |  | @ Cl=0.6, Cd= | 0.038877
alpha (deg) | Cl | Cd | Cm | Cl/Cd
-1.5 | 0.2045 | 0.03545 | -0.1051 | 5.7687
-1 | 0.2554 | 0.0337 | -0.1044 | 7.5786
-0.5 | 0.3111 | 0.03284 | -0.1043 | 9.4732
0 | 0.3363 | 0.03299 | -0.1007 | 10.194
0.5 | 0.4093 | 0.03022 | -0.1038 | 13.544
1 | 0.4321 | 0.03207 | -0.0999 | 13.4737
1.5 | 0.4834 | 0.03345 | -0.1003 | 14.4514
2 | 0.5064 | 0.03542 | -0.0972 | 14.297
2.5 | 0.5638 | 0.03681 | -0.0983 | 15.3165
3 | 0.5953 | 0.03862 | -0.0963 | 15.4143
3.5 | 0.6293 | 0.04048 | -0.0946 | 15.5459
4 | 0.6694 | 0.04221 | -0.0937 | 15.8588
4.5 | 0.7124 | 0.04386 | -0.0929 | 16.2426
5 | 0.7594 | 0.0453 | -0.0924 | 16.7638
5.5 | 0.8126 | 0.04641 | -0.0923 | 17.5092
6 | 0.8728 | 0.04702 | -0.0926 | 18.5623
6.5 | 0.9038 | 0.04851 | -0.0899 | 18.6312
7 | 0.9815 | 0.04708 | -0.0903 | 20.8475
7.5 | 1.1658 | 0.02253 | -0.0786 | 51.7443
8 | 1.119 | 0.029 | -0.0678 | 38.5862
8.5 | 1.115 | 0.03361 | -0.0618 | 33.1747
9 | 1.1327 | 0.03735 | -0.0572 | 30.3266
9.5 | 1.2142 | 0.04111 | -0.0567 | 29.5354
10 | 1.3235 | 0.05161 | -0.0619 | 25.6443
10.5 | 1.3391 | 0.05844 | -0.057 | 22.9141
11 | 1.3641 | 0.06928 | -0.0547 | 19.6897
11.5 | 1.3077 | 0.07438 | -0.0436 | 17.5813

## 11. Re 100k Mach 0.10 (1)
BIGFOIL.COM POLAR EXPORT
NACA65-709 a=0.5
NACA65-709 a=0.5 |  |  |  | Cl Max: | 1.146 | at alpha= | 6 | deg
JavaFoil+Calcfoil stall+Eppler ext transition |  |  |  | L/D Max: | 55.532 | at alpha= | 5 | deg
Re: | 100000 |  |  | Cd Min: | 0.01075 | at alpha= | 0 | deg
Mach: | 0.1 |  |  | Cl=0 at alpha= | -4.4432 | deg
|  |  |  | @ Cl=0.1, Cd= | 0.041145
|  |  |  | @ Cl=0.4, Cd= | 0.029521
|  |  |  | @ Cl=0.6, Cd= | 0.013913
alpha (deg) | Cl | Cd | Cm | Cl/Cd
-15.5 | -0.164 | 0.50401 | -0.028 | -0.326
-15 | -0.176 | 0.47034 | -0.028 | -0.374
-14.5 | -0.188 | 0.39469 | -0.028 | -0.477
-14 | -0.201 | 0.37815 | -0.028 | -0.531
-13.5 | -0.213 | 0.33141 | -0.028 | -0.643
-13 | -0.226 | 0.29493 | -0.029 | -0.765
-12.5 | -0.238 | 0.26639 | -0.029 | -0.892
-12 | -0.246 | 0.21759 | -0.028 | -1.132
-11.5 | -0.252 | 0.19479 | -0.029 | -1.295
-11 | -0.256 | 0.18856 | -0.028 | -1.358
-10.5 | -0.258 | 0.15152 | -0.029 | -1.704
-10 | -0.258 | 0.13413 | -0.029 | -1.92
-9.5 | -0.254 | 0.12281 | -0.029 | -2.068
-9 | -0.247 | 0.10885 | -0.029 | -2.269
-8.5 | -0.236 | 0.10379 | -0.028 | -2.277
-8 | -0.222 | 0.09352 | -0.028 | -2.369
-7.5 | -0.203 | 0.08366 | -0.028 | -2.421
-7 | -0.179 | 0.07476 | -0.028 | -2.398
-6.5 | -0.152 | 0.0645 | -0.029 | -2.353
-6 | -0.12 | 0.06122 | -0.028 | -1.963
-5.5 | -0.085 | 0.0559 | -0.028 | -1.518
-5 | -0.046 | 0.05012 | -0.03 | -0.922
-4.5 | -0.005 | 0.04788 | -0.029 | -0.098
-4 | 0.039 | 0.04448 | -0.03 | 0.879
-3.5 | 0.085 | 0.04194 | -0.031 | 2.018
-3 | 0.132 | 0.03945 | -0.033 | 3.334
-2.5 | 0.179 | 0.03809 | -0.034 | 4.704
-2 | 0.227 | 0.03679 | -0.035 | 6.18
-1.5 | 0.276 | 0.0357 | -0.035 | 7.722
-1 | 0.324 | 0.03495 | -0.036 | 9.262
-0.5 | 0.372 | 0.03448 | -0.038 | 10.779
0 | 0.506 | 0.01075 | -0.041 | 47.115
0.5 | 0.562 | 0.01423 | -0.09 | 39.473
1 | 0.616 | 0.01378 | -0.09 | 44.715
1.5 | 0.67 | 0.01419 | -0.09 | 47.247
2 | 0.724 | 0.01459 | -0.09 | 49.641
2.5 | 0.777 | 0.01508 | -0.09 | 51.565
3 | 0.831 | 0.01561 | -0.09 | 53.2
3.5 | 0.879 | 0.0162 | -0.091 | 54.258
4 | 0.928 | 0.0169 | -0.091 | 54.908
4.5 | 0.976 | 0.01763 | -0.091 | 55.38
5 | 1.024 | 0.01843 | -0.091 | 55.532
5.5 | 1.104 | 0.02198 | -0.095 | 50.204
6 | 1.146 | 0.02302 | -0.096 | 49.778
6.5 | 0.985 | 0.04603 | -0.04 | 21.401
7 | 1.008 | 0.04951 | -0.038 | 20.363
7.5 | 1.024 | 0.05363 | -0.035 | 19.092
8 | 1.031 | 0.05837 | -0.032 | 17.671
8.5 | 1.03 | 0.06377 | -0.03 | 16.152
9 | 1.02 | 0.07003 | -0.027 | 14.558
9.5 | 1 | 0.07818 | -0.019 | 12.791
10 | 0.972 | 0.08741 | -0.018 | 11.121
10.5 | 0.937 | 0.09422 | -0.021 | 9.943
11 | 0.895 | 0.10977 | -0.02 | 8.155

## 12. Re 100k Mach 0.10 (2)
BIGFOIL.COM POLAR EXPORT
NACA65-709 a=0.5
NACA65-709 a=0.5 |  |  |  | Cl Max: | 1.3363 | at alpha= | 10.5 | deg
XFOIL ncrit=9 |  |  |  | L/D Max: | 50.631 | at alpha= | 7.5 | deg
Re: | 100000 |  |  | Cd Min: | 0.23859 | at alpha= | -20 | deg
Mach: | 0.1 |  |  | Cl=0 at alpha= | -4.1678 | deg
|  |  |  | @ Cl=0.1, Cd= | 0.04285
|  |  |  | @ Cl=0.4, Cd= | 0.030815
|  |  |  | @ Cl=0.6, Cd= | 0.038705
alpha (deg) | Cl | Cd | Cm | Cl/Cd
-20 | -0.5767 | 0.23859 | 0.0213 | -2.4171
-19.5 | -0.5599 | 0.23646 | 0.0158 | -2.3678
-19 | -0.5463 | 0.23516 | 0.0104 | -2.3231
-18 | -0.5106 | 0.22077 | 0.0021 | -2.3128
-17.5 | -0.4859 | 0.20758 | 0.0002 | -2.3408
-17 | -0.4674 | 0.2007 | -0.0033 | -2.3288
-16.5 | -0.4493 | 0.19436 | -0.007 | -2.3117
-16 | -0.4316 | 0.18806 | -0.0107 | -2.295
-15.5 | -0.414 | 0.18176 | -0.0145 | -2.2777
-15 | -0.3971 | 0.17569 | -0.0182 | -2.2602
-14.5 | -0.3812 | 0.17052 | -0.0223 | -2.2355
-14 | -0.37 | 0.16738 | -0.0271 | -2.2105
-13.5 | -0.3632 | 0.16478 | -0.0319 | -2.2042
-13 | -0.3557 | 0.16131 | -0.0368 | -2.2051
-12.5 | -0.3192 | 0.14376 | -0.0354 | -2.2204
-12 | -0.3036 | 0.13738 | -0.0383 | -2.2099
-11.5 | -0.2892 | 0.13137 | -0.0414 | -2.2014
-11 | -0.2771 | 0.12585 | -0.0446 | -2.2018
-10.5 | -0.2789 | 0.1231 | -0.0462 | -2.2656
-10 | -0.3223 | 0.12528 | -0.0365 | -2.5726
-9.5 | -0.2998 | 0.12132 | -0.051 | -2.4712
-9 | -0.2604 | 0.10836 | -0.0557 | -2.4031
-8.5 | -0.2192 | 0.0996 | -0.0636 | -2.2008
-8 | -0.1838 | 0.09253 | -0.0747 | -1.9864
-7.5 | -0.1636 | 0.0892 | -0.0928 | -1.8341
-7 | -0.1309 | 0.07932 | -0.0907 | -1.6503
-6.5 | -0.1046 | 0.07519 | -0.1051 | -1.3911
-6 | -0.0876 | 0.06826 | -0.104 | -1.2833
-5.5 | -0.0572 | 0.0657 | -0.114 | -0.87062
-5 | -0.0505 | 0.05943 | -0.1078 | -0.84974
-4.5 | -0.0295 | 0.05537 | -0.1089 | -0.53278
-4 | 0.0149 | 0.05056 | -0.1129 | 0.2947
-3.5 | 0.017 | 0.04862 | -0.1072 | 0.34965
-1.5 | 0.2004 | 0.03587 | -0.105 | 5.5868
-1 | 0.2561 | 0.03391 | -0.105 | 7.5523
-0.5 | 0.302 | 0.03321 | -0.1035 | 9.0936
0 | 0.336 | 0.0332 | -0.101 | 10.1205
0.5 | 0.413 | 0.03033 | -0.1046 | 13.6169
1 | 0.4307 | 0.03225 | -0.1 | 13.355
1.5 | 0.4884 | 0.03356 | -0.1011 | 14.553
2 | 0.5067 | 0.0356 | -0.0974 | 14.2331
2.5 | 0.5532 | 0.0372 | -0.0971 | 14.871
3 | 0.6011 | 0.03874 | -0.0971 | 15.5163
3.5 | 0.6335 | 0.04061 | -0.0952 | 15.5996
4 | 0.6729 | 0.04237 | -0.0941 | 15.8815
4.5 | 0.7163 | 0.04401 | -0.0933 | 16.2758
5 | 0.7649 | 0.04542 | -0.0929 | 16.8406
5.5 | 0.8198 | 0.04648 | -0.0929 | 17.6377
6 | 0.8532 | 0.04815 | -0.0908 | 17.7196
6.5 | 0.9092 | 0.04861 | -0.0902 | 18.704
7 | 1.0147 | 0.04471 | -0.0915 | 22.6951
7.5 | 1.1635 | 0.02298 | -0.0777 | 50.631
8 | 1.1178 | 0.02955 | -0.0673 | 37.8274
8.5 | 1.1145 | 0.03417 | -0.0614 | 32.6163
9 | 1.1339 | 0.03786 | -0.0568 | 29.9498
9.5 | 1.2181 | 0.0417 | -0.0562 | 29.211
10 | 1.3237 | 0.05233 | -0.0609 | 25.2952
10.5 | 1.3363 | 0.05926 | -0.0558 | 22.5498
11 | 1.33 | 0.06671 | -0.05 | 19.937
11.5 | 1.3033 | 0.07376 | -0.043 | 17.6695
12 | 1.2664 | 0.08388 | -0.0393 | 15.0978
12.5 | 1.2084 | 0.09719 | -0.0385 | 12.4334
13 | 1.1442 | 0.11068 | -0.0435 | 10.3379
13.5 | 1.0159 | 0.10998 | -0.0348 | 9.2371
14 | 1.0133 | 0.16696 | -0.0816 | 6.0691
14.5 | 1.0132 | 0.17746 | -0.0864 | 5.7095
15 | 1.0394 | 0.18618 | -0.0854 | 5.5828
15.5 | 1.0481 | 0.19507 | -0.0885 | 5.3729

## 13. Re 100k Mach 0.25 (1)
BIGFOIL.COM POLAR EXPORT
NACA65-709 a=0.5
NACA65-709 a=0.5 |  |  |  | Cl Max: | 1.128 | at alpha= | 5.5 | deg
JavaFoil+Calcfoil stall+Eppler ext transition |  |  |  | L/D Max: | 54.839 | at alpha= | 4.5 | deg
Re: | 100000 |  |  | Cd Min: | 0.01108 | at alpha= | 0 | deg
Mach: | 0.25 |  |  | Cl=0 at alpha= | -4.4444 | deg
|  |  |  | @ Cl=0.1, Cd= | 0.04212
|  |  |  | @ Cl=0.4, Cd= | 0.031605
|  |  |  | @ Cl=0.6, Cd= | 0.014336
alpha (deg) | Cl | Cd | Cm | Cl/Cd
-13 | -0.049 | 0.23182 | -0.032 | -0.21
-12.5 | -0.046 | 0.21137 | -0.032 | -0.217
-12 | -0.043 | 0.1979 | -0.032 | -0.217
-11.5 | -0.04 | 0.16908 | -0.032 | -0.237
-11 | -0.037 | 0.13921 | -0.032 | -0.268
-10.5 | -0.105 | 0.1356 | -0.032 | -0.775
-10 | -0.134 | 0.11893 | -0.031 | -1.125
-9.5 | -0.155 | 0.19087 | -0.031 | -0.811
-9 | -0.169 | 0.15548 | -0.031 | -1.089
-8.5 | -0.178 | 0.14802 | -0.03 | -1.199
-8 | -0.179 | 0.12553 | -0.03 | -1.426
-7.5 | -0.173 | 0.10593 | -0.03 | -1.636
-7 | -0.161 | 0.08253 | -0.03 | -1.946
-6.5 | -0.141 | 0.07859 | -0.029 | -1.793
-6 | -0.115 | 0.06878 | -0.029 | -1.668
-5.5 | -0.083 | 0.06071 | -0.029 | -1.363
-5 | -0.046 | 0.05307 | -0.03 | -0.862
-4.5 | -0.005 | 0.0501 | -0.029 | -0.094
-4 | 0.04 | 0.04611 | -0.03 | 0.857
-3.5 | 0.086 | 0.04294 | -0.031 | 2.005
-3 | 0.134 | 0.04013 | -0.034 | 3.347
-2.5 | 0.183 | 0.03864 | -0.034 | 4.749
-2 | 0.233 | 0.03714 | -0.035 | 6.278
-1.5 | 0.283 | 0.03596 | -0.036 | 7.869
-1 | 0.332 | 0.03523 | -0.037 | 9.438
-0.5 | 0.382 | 0.03471 | -0.039 | 10.999
0 | 0.519 | 0.01108 | -0.042 | 46.829
0.5 | 0.575 | 0.01451 | -0.092 | 39.664
1 | 0.631 | 0.01412 | -0.092 | 44.72
1.5 | 0.687 | 0.01456 | -0.092 | 47.161
2 | 0.742 | 0.01499 | -0.092 | 49.502
2.5 | 0.797 | 0.01552 | -0.092 | 51.328
3 | 0.851 | 0.01609 | -0.093 | 52.904
3.5 | 0.9 | 0.01677 | -0.093 | 53.632
4 | 0.95 | 0.01746 | -0.093 | 54.425
4.5 | 1 | 0.01823 | -0.093 | 54.839
5 | 1.083 | 0.0218 | -0.097 | 49.669
5.5 | 1.128 | 0.02285 | -0.098 | 49.385
6 | 0.975 | 0.04325 | -0.045 | 22.545
6.5 | 1.005 | 0.04669 | -0.04 | 21.529
7 | 1.024 | 0.0508 | -0.037 | 20.15
7.5 | 1.031 | 0.05517 | -0.034 | 18.694
8 | 1.027 | 0.05995 | -0.031 | 17.125
8.5 | 1.008 | 0.0674 | -0.027 | 14.952
9 | 0.974 | 0.07854 | -0.019 | 12.398
9.5 | 0.924 | 0.08979 | -0.019 | 10.293
10 | 0.86 | 0.10386 | -0.02 | 8.277
10.5 | 0.782 | 0.1262 | -0.022 | 6.194

## 14. Re 100k Mach 0.25 (2)
BIGFOIL.COM POLAR EXPORT
NACA65-709 a=0.5
NACA65-709 a=0.5 |  |  |  | Cl Max: | 1.3185 | at alpha= | 10.5 | deg
XFOIL ncrit=9 |  |  |  | L/D Max: | 45.1975 | at alpha= | 7.5 | deg
Re: | 100000 |  |  | Cd Min: | 0.24335 | at alpha= | -20 | deg
Mach: | 0.25 |  |  | Cl=0 at alpha= | -3.7736 | deg
|  |  |  | @ Cl=0.1, Cd= | 0.043099
|  |  |  | @ Cl=0.4, Cd= | 0.033967
|  |  |  | @ Cl=0.6, Cd= | 0.040689
alpha (deg) | Cl | Cd | Cm | Cl/Cd
-20 | -0.5848 | 0.24335 | 0.0215 | -2.4031
-19.5 | -0.5698 | 0.24313 | 0.0155 | -2.3436
-18 | -0.5084 | 0.21698 | 0.0039 | -2.3431
-17.5 | -0.4885 | 0.20939 | 0.0003 | -2.333
-17 | -0.4692 | 0.20271 | -0.0036 | -2.3146
-16.5 | -0.4502 | 0.19628 | -0.0076 | -2.2937
-16 | -0.4314 | 0.18987 | -0.0115 | -2.2721
-15.5 | -0.4128 | 0.18355 | -0.0155 | -2.249
-15 | -0.3951 | 0.17787 | -0.0197 | -2.2213
-14.5 | -0.3811 | 0.17434 | -0.0246 | -2.186
-14 | -0.3718 | 0.17179 | -0.0295 | -2.1643
-13.5 | -0.3643 | 0.1688 | -0.0344 | -2.1582
-13 | -0.3292 | 0.15185 | -0.0345 | -2.1679
-12.5 | -0.3111 | 0.14467 | -0.0371 | -2.1504
-12 | -0.2953 | 0.13844 | -0.0404 | -2.1331
-11.5 | -0.2807 | 0.1326 | -0.0438 | -2.1169
-11 | -0.272 | 0.12833 | -0.0473 | -2.1195
-10.5 | -0.3001 | 0.1294 | -0.0425 | -2.3192
-10 | -0.3088 | 0.12853 | -0.0453 | -2.4026
-9 | -0.2326 | 0.10726 | -0.0591 | -2.1686
-8.5 | -0.1955 | 0.09966 | -0.0691 | -1.9617
-8 | -0.1688 | 0.0952 | -0.0838 | -1.7731
-7.5 | -0.1278 | 0.08509 | -0.0889 | -1.5019
-7 | -0.1162 | 0.08074 | -0.0936 | -1.4392
-6.5 | -0.103 | 0.07908 | -0.1091 | -1.3025
-6 | -0.0847 | 0.07056 | -0.1023 | -1.2004
-5.5 | -0.0674 | 0.06765 | -0.1116 | -0.9963
-5 | -0.0414 | 0.06126 | -0.1101 | -0.67581
-4.5 | -0.0339 | 0.05777 | -0.1084 | -0.58681
-4 | -0.0182 | 0.05441 | -0.1073 | -0.3345
-3.5 | 0.022 | 0.05032 | -0.1103 | 0.4372
-3 | 0.0182 | 0.04848 | -0.1032 | 0.37541
-1.5 | 0.1918 | 0.03706 | -0.1068 | 5.1754
-1 | 0.2513 | 0.03544 | -0.1066 | 7.0909
-0.5 | 0.2837 | 0.03492 | -0.1032 | 8.1243
0 | 0.3456 | 0.03407 | -0.104 | 10.1438
0.5 | 0.3714 | 0.03467 | -0.1002 | 10.7124
1 | 0.4365 | 0.03307 | -0.102 | 13.1993
1.5 | 0.4666 | 0.03491 | -0.0993 | 13.3658
2 | 0.525 | 0.03635 | -0.1004 | 14.4429
2.5 | 0.5494 | 0.03833 | -0.0973 | 14.3334
3 | 0.5874 | 0.04018 | -0.096 | 14.6192
3.5 | 0.631 | 0.04194 | -0.0952 | 15.0453
4 | 0.6749 | 0.04367 | -0.0944 | 15.4545
4.5 | 0.7176 | 0.04542 | -0.0934 | 15.7992
5 | 0.7635 | 0.04701 | -0.0926 | 16.2412
5.5 | 0.8179 | 0.04821 | -0.0924 | 16.9654
6 | 0.8817 | 0.04884 | -0.0925 | 18.0528
6.5 | 0.9148 | 0.05033 | -0.0898 | 18.176
7 | 0.9928 | 0.04899 | -0.0895 | 20.2654
7.5 | 1.1557 | 0.02557 | -0.0739 | 45.1975
8 | 1.1136 | 0.03256 | -0.0651 | 34.2015
8.5 | 1.1129 | 0.03723 | -0.0595 | 29.8926
9 | 1.1421 | 0.04059 | -0.0546 | 28.1375
9.5 | 1.2364 | 0.04496 | -0.0536 | 27.5
10 | 1.3085 | 0.05486 | -0.0541 | 23.8516
10.5 | 1.3185 | 0.06366 | -0.0499 | 20.7116
11 | 1.3011 | 0.07121 | -0.0447 | 18.2713
11.5 | 1.2743 | 0.07949 | -0.0409 | 16.0309
12 | 1.2479 | 0.08747 | -0.0387 | 14.2666
12.5 | 1.1702 | 0.09886 | -0.0408 | 11.8369
13 | 1.127 | 0.11261 | -0.0462 | 10.008
13.5 | 1.1107 | 0.1261 | -0.0509 | 8.8081
14 | 1.0171 | 0.17201 | -0.086 | 5.913
14.5 | 1.0546 | 0.18211 | -0.0834 | 5.791
15 | 1.0391 | 0.19154 | -0.0926 | 5.425
15.5 | 1.0336 | 0.20133 | -0.1003 | 5.1339

## 15. Re 100k Mach 0.50 (1)
BIGFOIL.COM POLAR EXPORT
NACA65-709 a=0.5
NACA65-709 a=0.5 |  |  |  | Cl Max: | 1.252 | at alpha= | 20 | deg
JavaFoil+Calcfoil stall+Eppler ext transition |  |  |  | L/D Max: | 52.395 | at alpha= | 4.5 | deg
Re: | 100000 |  |  | Cd Min: | 0.01259 | at alpha= | 0 | deg
Mach: | 0.5 |  |  | Cl=0 at alpha= | -4.4444 | deg
|  |  |  | @ Cl=0.1, Cd= | 0.052647
|  |  |  | @ Cl=0.4, Cd= | 0.036054
|  |  |  | @ Cl=0.6, Cd= | 0.012731
alpha (deg) | Cl | Cd | Cm | Cl/Cd
-20 | -0.841 | 0.32218 | -0.049 | -2.611
-19.5 | -0.812 | 0.29869 | -0.046 | -2.72
-19 | -0.786 | 0.29742 | -0.046 | -2.641
-18.5 | -0.759 | 0.28938 | -0.046 | -2.622
-18 | -0.732 | 0.28388 | -0.046 | -2.579
-17.5 | -0.705 | 0.2772 | -0.046 | -2.545
-17 | -0.679 | 0.2724 | -0.047 | -2.491
-16.5 | -0.652 | 0.26773 | -0.047 | -2.435
-16 | -0.624 | 0.26997 | -0.044 | -2.31
-15.5 | -0.596 | 0.26358 | -0.044 | -2.263
-15 | -0.57 | 0.25533 | -0.044 | -2.231
-14.5 | -0.543 | 0.24391 | -0.044 | -2.225
-14 | -0.516 | 0.23775 | -0.044 | -2.169
-13.5 | -0.489 | 0.23403 | -0.044 | -2.089
-13 | -0.462 | 0.23057 | -0.045 | -2.003
-12.5 | -0.435 | 0.22938 | -0.045 | -1.896
-12 | -0.407 | 0.20776 | -0.041 | -1.959
-11.5 | -0.38 | 0.20184 | -0.041 | -1.883
-11 | -0.353 | 0.1842 | -0.042 | -1.917
-10.5 | -0.326 | 0.17806 | -0.042 | -1.832
-10 | -0.299 | 0.19275 | -0.042 | -1.552
-9.5 | -0.272 | 0.1795 | -0.042 | -1.516
-9 | -0.245 | 0.16732 | -0.043 | -1.466
-8.5 | -0.218 | 0.17487 | -0.042 | -1.248
-8 | -0.191 | 0.15956 | -0.038 | -1.197
-7.5 | -0.164 | 0.15717 | -0.038 | -1.044
-7 | -0.137 | 0.15651 | -0.038 | -0.876
-6.5 | -0.11 | 0.15104 | -0.038 | -0.73
-6 | -0.083 | 0.14921 | -0.038 | -0.559
-5.5 | -0.057 | 0.151 | -0.038 | -0.375
-5 | -0.03 | 0.11108 | -0.035 | -0.267
-4.5 | -0.003 | 0.10604 | -0.035 | -0.028
-4 | 0.024 | 0.10024 | -0.034 | 0.238
-3.5 | 0.084 | 0.05524 | -0.032 | 1.52
-3 | 0.142 | 0.04584 | -0.033 | 3.09
-2.5 | 0.2 | 0.04157 | -0.036 | 4.802
-2 | 0.257 | 0.03912 | -0.038 | 6.58
-1.5 | 0.315 | 0.03742 | -0.039 | 8.406
-1 | 0.371 | 0.03637 | -0.04 | 10.188
-0.5 | 0.426 | 0.03577 | -0.042 | 11.911
0 | 0.573 | 0.01259 | -0.045 | 45.537
0.5 | 0.636 | 0.01292 | -0.048 | 49.202
1 | 0.698 | 0.01636 | -0.101 | 42.644
1.5 | 0.759 | 0.01632 | -0.101 | 46.476
2 | 0.82 | 0.0169 | -0.102 | 48.519
2.5 | 0.88 | 0.01757 | -0.102 | 50.119
3 | 0.941 | 0.01829 | -0.102 | 51.436
3.5 | 0.993 | 0.01916 | -0.102 | 51.85
4 | 1.049 | 0.02004 | -0.102 | 52.312
4.5 | 1.101 | 0.02102 | -0.103 | 52.395
5 | 1.189 | 0.02572 | -0.107 | 46.219
5.5 | 1.031 | 0.04214 | -0.049 | 24.474
6 | 1.053 | 0.04636 | -0.043 | 22.707
6.5 | 1.055 | 0.05333 | -0.039 | 19.777
7 | 0.957 | 0.06441 | -0.031 | 14.852
7.5 | 0.625 | 0.11597 | -0.03 | 5.392
8 | 0.651 | 0.1347 | -0.034 | 4.832
8.5 | 0.677 | 0.13887 | -0.043 | 4.874
9 | 0.702 | 0.14955 | -0.043 | 4.695
9.5 | 0.727 | 0.15333 | -0.043 | 4.743
10 | 0.753 | 0.16704 | -0.046 | 4.506
10.5 | 0.778 | 0.17506 | -0.049 | 4.446
11 | 0.803 | 0.19274 | -0.049 | 4.167
11.5 | 0.828 | 0.19598 | -0.049 | 4.225
12 | 0.854 | 0.20433 | -0.056 | 4.182
12.5 | 0.879 | 0.20867 | -0.056 | 4.213
13 | 0.904 | 0.22476 | -0.056 | 4.021
13.5 | 0.929 | 0.23025 | -0.057 | 4.033
14 | 0.955 | 0.24568 | -0.062 | 3.886
14.5 | 0.979 | 0.24549 | -0.062 | 3.989
15 | 1.004 | 0.25321 | -0.063 | 3.963
15.5 | 1.03 | 0.27396 | -0.067 | 3.761
16 | 1.054 | 0.28443 | -0.067 | 3.707
16.5 | 1.079 | 0.28947 | -0.068 | 3.726
17 | 1.103 | 0.30274 | -0.069 | 3.645
17.5 | 1.129 | 0.32745 | -0.072 | 3.449
18 | 1.153 | 0.32634 | -0.073 | 3.534
18.5 | 1.177 | 0.3312 | -0.073 | 3.554
19 | 1.205 | 0.3591 | -0.077 | 3.354
19.5 | 1.228 | 0.35942 | -0.077 | 3.417
20 | 1.252 | 0.36673 | -0.078 | 3.413

## 16. Re 100k Mach 0.50 (2)
BIGFOIL.COM POLAR EXPORT
NACA65-709 a=0.5
NACA65-709 a=0.5 |  |  |  | Cl Max: | 1.2628 | at alpha= | 20 | deg
XFOIL ncrit=9 |  |  |  | L/D Max: | 31.9738 | at alpha= | 7.5 | deg
Re: | 100000 |  |  | Cd Min: | 0.30902 | at alpha= | 20 | deg
Mach: | 0.5 |  |  | Cl=0 at alpha= | -2.5881 | deg
|  |  |  | @ Cl=0.1, Cd= | 0.048543
|  |  |  | @ Cl=0.4, Cd= | 0.040252
|  |  |  | @ Cl=0.6, Cd= | 0.045085
alpha (deg) | Cl | Cd | Cm | Cl/Cd
-20 | -0.6296 | 0.267 | 0.0235 | -2.3581
-19.5 | -0.6026 | 0.25234 | 0.0199 | -2.388
-19 | -0.5783 | 0.24388 | 0.0149 | -2.3712
-18.5 | -0.5541 | 0.23612 | 0.0097 | -2.3467
-18 | -0.5303 | 0.22863 | 0.0046 | -2.3195
-17.5 | -0.5064 | 0.22115 | -0.0005 | -2.2898
-17 | -0.4826 | 0.21386 | -0.0057 | -2.2566
-16.5 | -0.459 | 0.20714 | -0.0109 | -2.2159
-16 | -0.4375 | 0.20245 | -0.0168 | -2.161
-15.5 | -0.4205 | 0.1997 | -0.0228 | -2.1057
-15 | -0.4064 | 0.19682 | -0.0285 | -2.0648
-14.5 | -0.3716 | 0.18041 | -0.0313 | -2.0598
-14 | -0.3457 | 0.1705 | -0.0345 | -2.0276
-13.5 | -0.3234 | 0.16328 | -0.0386 | -1.9806
-13 | -0.3026 | 0.15659 | -0.043 | -1.9324
-12.5 | -0.2845 | 0.15094 | -0.0477 | -1.8849
-12 | -0.2785 | 0.14902 | -0.052 | -1.8689
-11.5 | -0.306 | 0.15082 | -0.0469 | -2.0289
-11 | -0.3017 | 0.14866 | -0.053 | -2.0295
-10.5 | -0.2434 | 0.13033 | -0.0574 | -1.8676
-10 | -0.2066 | 0.12203 | -0.0663 | -1.693
-9.5 | -0.1729 | 0.11528 | -0.077 | -1.4998
-9 | -0.1539 | 0.11292 | -0.0907 | -1.3629
-8.5 | -0.1013 | 0.09922 | -0.0934 | -1.021
-8 | -0.0812 | 0.09501 | -0.1013 | -0.85465
-7.5 | -0.0637 | 0.08893 | -0.1049 | -0.71629
-7 | -0.0461 | 0.08356 | -0.1059 | -0.5517
-6.5 | -0.0589 | 0.0832 | -0.1109 | -0.70793
-6 | -0.0512 | 0.0772 | -0.1062 | -0.66321
-5.5 | -0.0571 | 0.07486 | -0.1057 | -0.76276
-5 | -0.0678 | 0.07245 | -0.105 | -0.93582
-4.5 | -0.0626 | 0.07089 | -0.1084 | -0.88306
-4 | -0.0698 | 0.06586 | -0.0987 | -1.0598
-3.5 | -0.0698 | 0.0629 | -0.096 | -1.1097
-3 | -0.0463 | 0.0588 | -0.0964 | -0.78741
-1 | 0.1785 | 0.04304 | -0.1073 | 4.1473
-0.5 | 0.2488 | 0.04122 | -0.108 | 6.0359
0 | 0.2988 | 0.04033 | -0.1063 | 7.4089
0.5 | 0.3559 | 0.03992 | -0.1057 | 8.9153
1 | 0.3985 | 0.04028 | -0.1032 | 9.8932
1.5 | 0.4737 | 0.03889 | -0.1052 | 12.1805
2 | 0.5075 | 0.04086 | -0.1023 | 12.4205
2.5 | 0.5493 | 0.04287 | -0.1007 | 12.8132
3 | 0.5952 | 0.04488 | -0.0995 | 13.262
3.5 | 0.6425 | 0.0469 | -0.0985 | 13.6994
4 | 0.6941 | 0.04886 | -0.0978 | 14.2059
4.5 | 0.7522 | 0.05067 | -0.0975 | 14.8451
5 | 0.7832 | 0.05299 | -0.0947 | 14.7801
6 | 0.8836 | 0.05653 | -0.0917 | 15.6306
6.5 | 0.9342 | 0.05795 | -0.0895 | 16.1208
7 | 0.991 | 0.05853 | -0.0868 | 16.9315
7.5 | 1.1696 | 0.03658 | -0.0691 | 31.9738
8 | 1.1228 | 0.04475 | -0.0624 | 25.0905
8.5 | 1.1171 | 0.05072 | -0.0572 | 22.0248
9 | 1.166 | 0.05283 | -0.0497 | 22.0708
9.5 | 1.2233 | 0.0583 | -0.0443 | 20.9828
10 | 1.2266 | 0.06699 | -0.0417 | 18.3102
10.5 | 1.2047 | 0.07701 | -0.0412 | 15.6434
11 | 1.1744 | 0.08849 | -0.0433 | 13.2716
11.5 | 1.1416 | 0.10155 | -0.0483 | 11.2418
12 | 1.1118 | 0.11603 | -0.0559 | 9.582
12.5 | 1.0899 | 0.1313 | -0.065 | 8.3008
13 | 1.0636 | 0.15277 | -0.0807 | 6.9621
13.5 | 1.0608 | 0.16823 | -0.0899 | 6.3057
14 | 1.0672 | 0.18115 | -0.0968 | 5.8913
14.5 | 1.0844 | 0.19237 | -0.1009 | 5.6371
15 | 1.0816 | 0.21296 | -0.1163 | 5.0789
15.5 | 1.104 | 0.22328 | -0.1197 | 4.9445
16 | 1.1123 | 0.23286 | -0.1272 | 4.7767
16.5 | 1.1541 | 0.24764 | -0.1262 | 4.6604
17 | 1.1475 | 0.25192 | -0.1378 | 4.555
17.5 | 1.1683 | 0.26208 | -0.1425 | 4.4578
18 | 1.19 | 0.27157 | -0.1467 | 4.3819
18.5 | 1.206 | 0.28117 | -0.1536 | 4.2892
19 | 1.2235 | 0.28973 | -0.1599 | 4.2229
19.5 | 1.2574 | 0.30676 | -0.1606 | 4.099
20 | 1.2628 | 0.30902 | -0.172 | 4.0865

## 17. Re 250k Mach 0.00 (1)
BIGFOIL.COM POLAR EXPORT
NACA65-709 a=0.5
NACA65-709 a=0.5 |  |  |  | Cl Max: | 1.214 | at alpha= | 7 | deg
JavaFoil+Calcfoil stall+Eppler ext transition |  |  |  | L/D Max: | 93.684 | at alpha= | 5 | deg
Re: | 250000 |  |  | Cd Min: | 0.00848 | at alpha= | 1 | deg
Mach: | 0 |  |  | Cl=0 at alpha= | -4.4432 | deg
|  |  |  | @ Cl=0.1, Cd= | 0.03631
|  |  |  | @ Cl=0.4, Cd= | 0.026858
|  |  |  | @ Cl=0.6, Cd= | 0.0093447
alpha (deg) | Cl | Cd | Cm | Cl/Cd
-16 | -0.19 | 0.20254 | -0.03 | -0.937
-15.5 | -0.2 | 0.19648 | -0.03 | -1.018
-15 | -0.21 | 0.18418 | -0.03 | -1.143
-14.5 | -0.221 | 0.17106 | -0.029 | -1.293
-14 | -0.232 | 0.15335 | -0.029 | -1.513
-13.5 | -0.243 | 0.1447 | -0.029 | -1.677
-13 | -0.253 | 0.13493 | -0.029 | -1.876
-12.5 | -0.263 | 0.12766 | -0.03 | -2.059
-12 | -0.269 | 0.11943 | -0.03 | -2.255
-11.5 | -0.273 | 0.13627 | -0.03 | -2.001
-11 | -0.274 | 0.13646 | -0.029 | -2.01
-10.5 | -0.274 | 0.11409 | -0.03 | -2.4
-10 | -0.271 | 0.10405 | -0.03 | -2.602
-9.5 | -0.265 | 0.09257 | -0.03 | -2.861
-9 | -0.256 | 0.08456 | -0.029 | -3.023
-8.5 | -0.243 | 0.07741 | -0.029 | -3.138
-8 | -0.226 | 0.074 | -0.028 | -3.059
-7.5 | -0.206 | 0.06793 | -0.028 | -3.032
-7 | -0.181 | 0.05972 | -0.029 | -3.039
-6.5 | -0.153 | 0.05459 | -0.029 | -2.803
-6 | -0.121 | 0.0517 | -0.028 | -2.335
-5.5 | -0.085 | 0.04791 | -0.029 | -1.775
-5 | -0.046 | 0.04357 | -0.03 | -1.06
-4.5 | -0.005 | 0.04165 | -0.03 | -0.113
-4 | 0.039 | 0.03912 | -0.031 | 0.997
-3.5 | 0.084 | 0.03713 | -0.033 | 2.273
-3 | 0.131 | 0.03472 | -0.034 | 3.773
-2.5 | 0.178 | 0.03362 | -0.035 | 5.307
-2 | 0.226 | 0.03241 | -0.036 | 6.982
-1.5 | 0.274 | 0.03234 | -0.037 | 8.485
-1 | 0.322 | 0.03172 | -0.038 | 10.157
-0.5 | 0.37 | 0.03117 | -0.041 | 11.878
0 | 0.517 | 0.01004 | -0.092 | 51.553
0.5 | 0.574 | 0.01007 | -0.092 | 57.032
1 | 0.631 | 0.00848 | -0.092 | 74.445
1.5 | 0.687 | 0.009 | -0.093 | 76.383
2 | 0.743 | 0.00923 | -0.093 | 80.512
2.5 | 0.799 | 0.00942 | -0.093 | 84.823
3 | 0.854 | 0.00967 | -0.093 | 88.269
3.5 | 0.904 | 0.01002 | -0.094 | 90.175
4 | 0.955 | 0.01036 | -0.094 | 92.143
4.5 | 1.005 | 0.01076 | -0.094 | 93.362
5 | 1.052 | 0.01123 | -0.094 | 93.684
5.5 | 1.105 | 0.01786 | -0.095 | 61.874
6 | 1.148 | 0.01876 | -0.096 | 61.169
6.5 | 1.186 | 0.01976 | -0.096 | 60.029
7 | 1.214 | 0.02067 | -0.096 | 58.734
7.5 | 1.023 | 0.04899 | -0.04 | 20.881
8 | 1.032 | 0.0529 | -0.037 | 19.506
8.5 | 1.033 | 0.05739 | -0.035 | 17.993
9 | 1.025 | 0.06154 | -0.03 | 16.652
9.5 | 1.009 | 0.06728 | -0.028 | 14.995
10 | 0.985 | 0.07335 | -0.023 | 13.43
10.5 | 0.955 | 0.07876 | -0.027 | 12.122
11 | 0.918 | 0.09055 | -0.022 | 10.139
11.5 | 0.877 | 0.09083 | -0.028 | 9.66
12 | 0.833 | 0.09817 | -0.028 | 8.487

## 18. Re 250k Mach 0.00 (2)
BIGFOIL.COM POLAR EXPORT
NACA65-709 a=0.5
NACA65-709 a=0.5 |  |  |  | Cl Max: | 1.3372 | at alpha= | 11 | deg
XFOIL ncrit=9 |  |  |  | L/D Max: | 97.8511 | at alpha= | 6 | deg
Re: | 250000 |  |  | Cd Min: | 0.0631 | at alpha= | 11.5 | deg
Mach: | 0 |  |  | Cl=0 at alpha= | -99 | deg
|  |  |  | @ Cl=0.1, Cd= | 0.01102
|  |  |  | @ Cl=0.4, Cd= | 0.01102
|  |  |  | @ Cl=0.6, Cd= | 0.011517
alpha (deg) | Cl | Cd | Cm | Cl/Cd
0 | 0.5189 | 0.01102 | -0.1078 | 47.0871
0.5 | 0.5724 | 0.01138 | -0.1078 | 50.2988
1 | 0.6266 | 0.01165 | -0.1077 | 53.7854
1.5 | 0.6797 | 0.01214 | -0.1079 | 55.9885
2 | 0.7331 | 0.01255 | -0.108 | 58.4143
2.5 | 0.7879 | 0.01286 | -0.108 | 61.2675
3 | 0.8394 | 0.0135 | -0.1081 | 62.1778
3.5 | 0.8935 | 0.01381 | -0.1081 | 64.6995
4 | 0.9455 | 0.0143 | -0.108 | 66.1189
4.5 | 1 | 0.01444 | -0.1079 | 69.2521
5 | 1.0534 | 0.01428 | -0.1072 | 73.7675
5.5 | 1.1074 | 0.01231 | -0.1046 | 89.9594
6 | 1.1566 | 0.01182 | -0.1028 | 97.8511
6.5 | 1.1895 | 0.0122 | -0.0984 | 97.5
7 | 1.1491 | 0.01759 | -0.0848 | 65.3269
7.5 | 1.134 | 0.02142 | -0.0758 | 52.9412
8 | 1.1426 | 0.02444 | -0.0707 | 46.7512
8.5 | 1.1481 | 0.02804 | -0.0658 | 40.9451
9 | 1.1683 | 0.03081 | -0.0626 | 37.9195
9.5 | 1.191 | 0.0344 | -0.0588 | 34.6221
10 | 1.2293 | 0.03723 | -0.0565 | 33.0191
10.5 | 1.3094 | 0.04368 | -0.0573 | 29.9771
11 | 1.3372 | 0.05501 | -0.0529 | 24.3083
11.5 | 1.3195 | 0.0631 | -0.0473 | 20.9113

## 19. Re 250k Mach 0.10 (1)
BIGFOIL.COM POLAR EXPORT
NACA65-709 a=0.5
NACA65-709 a=0.5 |  |  |  | Cl Max: | 1.217 | at alpha= | 7 | deg
JavaFoil+Calcfoil stall+Eppler ext transition |  |  |  | L/D Max: | 93.505 | at alpha= | 5 | deg
Re: | 250000 |  |  | Cd Min: | 0.0085 | at alpha= | 1 | deg
Mach: | 0.1 |  |  | Cl=0 at alpha= | -4.4432 | deg
|  |  |  | @ Cl=0.1, Cd= | 0.036507
|  |  |  | @ Cl=0.4, Cd= | 0.027199
|  |  |  | @ Cl=0.6, Cd= | 0.0094723
alpha (deg) | Cl | Cd | Cm | Cl/Cd
-15.5 | -0.165 | 0.20182 | -0.03 | -0.815
-15 | -0.176 | 0.19109 | -0.03 | -0.922
-14.5 | -0.188 | 0.17519 | -0.03 | -1.075
-14 | -0.201 | 0.16461 | -0.03 | -1.22
-13.5 | -0.213 | 0.15295 | -0.03 | -1.395
-13 | -0.226 | 0.14365 | -0.03 | -1.571
-12.5 | -0.238 | 0.1289 | -0.03 | -1.844
-12 | -0.246 | 0.12399 | -0.03 | -1.988
-11.5 | -0.252 | 0.11012 | -0.03 | -2.291
-11 | -0.256 | 0.14314 | -0.029 | -1.79
-10.5 | -0.258 | 0.11886 | -0.03 | -2.172
-10 | -0.258 | 0.10813 | -0.03 | -2.382
-9.5 | -0.254 | 0.09591 | -0.029 | -2.648
-9 | -0.247 | 0.08729 | -0.029 | -2.83
-8.5 | -0.236 | 0.08525 | -0.029 | -2.772
-8 | -0.222 | 0.07704 | -0.029 | -2.876
-7.5 | -0.203 | 0.06911 | -0.029 | -2.932
-7 | -0.179 | 0.06213 | -0.028 | -2.886
-6.5 | -0.152 | 0.05507 | -0.029 | -2.757
-6 | -0.12 | 0.05255 | -0.028 | -2.287
-5.5 | -0.085 | 0.04825 | -0.029 | -1.758
-5 | -0.046 | 0.04396 | -0.03 | -1.051
-4.5 | -0.005 | 0.04184 | -0.03 | -0.112
-4 | 0.039 | 0.03932 | -0.031 | 0.994
-3.5 | 0.085 | 0.03726 | -0.033 | 2.272
-3 | 0.132 | 0.0349 | -0.035 | 3.77
-2.5 | 0.179 | 0.03373 | -0.035 | 5.313
-2 | 0.227 | 0.03244 | -0.036 | 7.008
-1.5 | 0.276 | 0.03239 | -0.037 | 8.513
-1 | 0.324 | 0.03175 | -0.038 | 10.198
-0.5 | 0.372 | 0.0312 | -0.041 | 11.926
0 | 0.52 | 0.01005 | -0.092 | 51.715
0.5 | 0.577 | 0.01013 | -0.093 | 56.972
1 | 0.634 | 0.0085 | -0.093 | 74.546
1.5 | 0.69 | 0.00903 | -0.093 | 76.422
2 | 0.747 | 0.00927 | -0.093 | 80.564
2.5 | 0.802 | 0.00946 | -0.094 | 84.826
3 | 0.858 | 0.00972 | -0.094 | 88.218
3.5 | 0.908 | 0.01007 | -0.094 | 90.114
4 | 0.959 | 0.01043 | -0.094 | 91.905
4.5 | 1.009 | 0.01083 | -0.095 | 93.094
5 | 1.057 | 0.0113 | -0.095 | 93.505
5.5 | 1.11 | 0.01799 | -0.096 | 61.685
6 | 1.152 | 0.01891 | -0.096 | 60.936
6.5 | 1.191 | 0.01992 | -0.097 | 59.756
7 | 1.217 | 0.02098 | -0.097 | 58.005
7.5 | 1.025 | 0.04924 | -0.04 | 20.817
8 | 1.032 | 0.05329 | -0.037 | 19.368
8.5 | 1.03 | 0.05721 | -0.033 | 18.012
9 | 1.02 | 0.06281 | -0.031 | 16.239
9.5 | 1 | 0.06918 | -0.022 | 14.456
10 | 0.972 | 0.0759 | -0.021 | 12.807
10.5 | 0.937 | 0.07964 | -0.026 | 11.764
11 | 0.895 | 0.09253 | -0.023 | 9.675
11.5 | 0.849 | 0.09432 | -0.029 | 9.002
12 | 0.799 | 0.09915 | -0.028 | 8.062

## 20. Re 250k Mach 0.10 (2)
BIGFOIL.COM POLAR EXPORT
NACA65-709 a=0.5
NACA65-709 a=0.5 |  |  |  | Cl Max: | 1.3289 | at alpha= | 11 | deg
XFOIL ncrit=9 |  |  |  | L/D Max: | 97.9444 | at alpha= | 6 | deg
Re: | 250000 |  |  | Cd Min: | 0.23789 | at alpha= | -20 | deg
Mach: | 0.1 |  |  | Cl=0 at alpha= | -4.9032 | deg
|  |  |  | @ Cl=0.1, Cd= | 0.032489
|  |  |  | @ Cl=0.4, Cd= | 0.014967
|  |  |  | @ Cl=0.6, Cd= | 0.012332
alpha (deg) | Cl | Cd | Cm | Cl/Cd
-20 | -0.5813 | 0.23789 | 0.0238 | -2.4436
-19.5 | -0.5627 | 0.23163 | 0.0195 | -2.4293
-19 | -0.5435 | 0.22551 | 0.0152 | -2.4101
-18.5 | -0.5246 | 0.21975 | 0.0107 | -2.3873
-18 | -0.5067 | 0.21427 | 0.0061 | -2.3648
-17.5 | -0.4909 | 0.20951 | 0.0012 | -2.3431
-17 | -0.4719 | 0.20064 | -0.0021 | -2.352
-16.5 | -0.4534 | 0.19299 | -0.005 | -2.3493
-16 | -0.4358 | 0.18655 | -0.0086 | -2.3361
-15.5 | -0.4182 | 0.18003 | -0.0123 | -2.3229
-15 | -0.401 | 0.17354 | -0.0159 | -2.3107
-14.5 | -0.3839 | 0.16708 | -0.0195 | -2.2977
-14 | -0.3668 | 0.1609 | -0.0234 | -2.2797
-13.5 | -0.352 | 0.1558 | -0.0279 | -2.2593
-13 | -0.3397 | 0.15064 | -0.0323 | -2.255
-12.5 | -0.3288 | 0.14537 | -0.0369 | -2.2618
-11.5 | -0.2908 | 0.12822 | -0.0425 | -2.268
-11 | -0.2646 | 0.1203 | -0.0477 | -2.1995
-10.5 | -0.2322 | 0.11233 | -0.0559 | -2.0671
-10 | -0.211 | 0.10583 | -0.0607 | -1.9938
-9.5 | -0.2024 | 0.10183 | -0.0637 | -1.9876
-9 | -0.1978 | 0.09835 | -0.0673 | -2.0112
-8.5 | -0.1881 | 0.0933 | -0.0698 | -2.0161
-8 | -0.1797 | 0.08805 | -0.0726 | -2.0409
-7.5 | -0.1725 | 0.07907 | -0.0738 | -2.1816
-7 | -0.1548 | 0.07301 | -0.0752 | -2.1203
-6.5 | -0.134 | 0.06715 | -0.0798 | -1.9955
-6 | -0.106 | 0.06077 | -0.086 | -1.7443
-5.5 | -0.0614 | 0.05404 | -0.0951 | -1.1362
-5 | -0.0055 | 0.04872 | -0.1015 | -0.11289
-4.5 | 0.0229 | 0.04019 | -0.1038 | 0.56979
-4 | 0.0761 | 0.0351 | -0.1063 | 2.1681
-3.5 | 0.128 | 0.02943 | -0.1082 | 4.3493
-3 | 0.1818 | 0.02578 | -0.1087 | 7.052
-2 | 0.2968 | 0.01881 | -0.108 | 15.7788
-1.5 | 0.353 | 0.01629 | -0.1076 | 21.6697
-1 | 0.4077 | 0.01475 | -0.1074 | 27.6407
-0.5 | 0.4625 | 0.01396 | -0.1073 | 33.1304
0 | 0.5117 | 0.01214 | -0.1072 | 42.1499
2 | 0.7369 | 0.01263 | -0.1085 | 58.3452
2.5 | 0.7922 | 0.01296 | -0.1086 | 61.1265
3 | 0.8434 | 0.01362 | -0.1086 | 61.9236
3.5 | 0.8983 | 0.01391 | -0.1087 | 64.5794
4 | 0.9499 | 0.01445 | -0.1085 | 65.737
4.5 | 1.0056 | 0.01453 | -0.1084 | 69.2085
5 | 1.0597 | 0.01431 | -0.1077 | 74.0531
5.5 | 1.1138 | 0.01234 | -0.105 | 90.2593
6 | 1.1626 | 0.01187 | -0.103 | 97.9444
6.5 | 1.1897 | 0.01261 | -0.0975 | 94.3458
7 | 1.1473 | 0.01791 | -0.0838 | 64.0592
7.5 | 1.1341 | 0.02177 | -0.0752 | 52.0946
8 | 1.1425 | 0.02489 | -0.0702 | 45.902
8.5 | 1.1474 | 0.02861 | -0.0653 | 40.1049
9 | 1.1681 | 0.0314 | -0.062 | 37.2006
9.5 | 1.1923 | 0.03497 | -0.0582 | 34.0949
10 | 1.2324 | 0.03791 | -0.0559 | 32.5086
10.5 | 1.3067 | 0.04437 | -0.0561 | 29.4501
11 | 1.3289 | 0.05537 | -0.0513 | 24.0004
11.5 | 1.3099 | 0.06371 | -0.0461 | 20.5604
12 | 1.2805 | 0.07207 | -0.0422 | 17.7674

## 21. Re 250k Mach 0.25 (1)
BIGFOIL.COM POLAR EXPORT
NACA65-709 a=0.5
NACA65-709 a=0.5 |  |  |  | Cl Max: | 1.212 | at alpha= | 6.5 | deg
JavaFoil+Calcfoil stall+Eppler ext transition |  |  |  | L/D Max: | 91.798 | at alpha= | 4.5 | deg
Re: | 250000 |  |  | Cd Min: | 0.00903 | at alpha= | 1 | deg
Mach: | 0.25 |  |  | Cl=0 at alpha= | -4.4444 | deg
|  |  |  | @ Cl=0.1, Cd= | 0.036918
|  |  |  | @ Cl=0.4, Cd= | 0.028889
|  |  |  | @ Cl=0.6, Cd= | 0.10977
alpha (deg) | Cl | Cd | Cm | Cl/Cd
-13 | -0.049 | 0.18238 | -0.034 | -0.267
-12.5 | -0.046 | 0.163 | -0.034 | -0.281
-12 | -0.043 | 0.14642 | -0.034 | -0.293
-11.5 | -0.04 | 0.13623 | -0.034 | -0.295
-11 | -0.037 | 0.11715 | -0.034 | -0.318
-10.5 | -0.105 | 0.10835 | -0.033 | -0.97
-10 | -0.134 | 0.09965 | -0.033 | -1.343
-9.5 | -0.155 | 0.08856 | -0.032 | -1.748
-9 | -0.169 | 0.08135 | -0.032 | -2.083
-8.5 | -0.178 | 0.11106 | -0.031 | -1.599
-8 | -0.179 | 0.09525 | -0.031 | -1.879
-7.5 | -0.173 | 0.08324 | -0.031 | -2.083
-7 | -0.161 | 0.0673 | -0.031 | -2.387
-6.5 | -0.141 | 0.06379 | -0.03 | -2.209
-6 | -0.115 | 0.05724 | -0.03 | -2.004
-5.5 | -0.083 | 0.05149 | -0.029 | -1.607
-5 | -0.046 | 0.04558 | -0.031 | -1.004
-4.5 | -0.005 | 0.04331 | -0.031 | -0.109
-4 | 0.04 | 0.04023 | -0.032 | 0.982
-3.5 | 0.086 | 0.03763 | -0.033 | 2.289
-3 | 0.134 | 0.03519 | -0.035 | 3.818
-2.5 | 0.183 | 0.03395 | -0.035 | 5.404
-2 | 0.233 | 0.03348 | -0.036 | 6.964
-1.5 | 0.283 | 0.03255 | -0.038 | 8.696
-1 | 0.333 | 0.03194 | -0.039 | 10.411
-0.5 | 0.382 | 0.03142 | -0.042 | 12.159
0 | 0.533 | 0.01019 | -0.095 | 52.293
0.5 | 0.592 | 0.01025 | -0.095 | 57.755
1 | 0.65 | 0.00903 | -0.095 | 72.012
1.5 | 0.708 | 0.00923 | -0.095 | 76.718
2 | 0.765 | 0.00948 | -0.096 | 80.701
2.5 | 0.822 | 0.0097 | -0.096 | 84.778
3 | 0.879 | 0.01 | -0.096 | 87.889
3.5 | 0.929 | 0.0104 | -0.096 | 89.318
4 | 0.981 | 0.01079 | -0.097 | 91
4.5 | 1.032 | 0.01124 | -0.097 | 91.798
5 | 1.089 | 0.01779 | -0.098 | 61.226
5.5 | 1.135 | 0.01875 | -0.098 | 60.508
6 | 1.176 | 0.01976 | -0.099 | 59.507
6.5 | 1.212 | 0.02089 | -0.099 | 58.035
7 | 1.024 | 0.04641 | -0.041 | 22.072
7.5 | 1.032 | 0.05041 | -0.039 | 20.477
8 | 1.027 | 0.05505 | -0.036 | 18.66
8.5 | 1.008 | 0.05985 | -0.031 | 16.843
9 | 0.974 | 0.06784 | -0.022 | 14.354
9.5 | 0.924 | 0.07569 | -0.022 | 12.21
10 | 0.86 | 0.08649 | -0.024 | 9.94
10.5 | 0.782 | 0.08862 | -0.025 | 8.82
11 | 0.692 | 0.09478 | -0.029 | 7.306
11.5 | 0.594 | 0.10977 | -0.03 | 5.415

## 22. Re 250k Mach 0.25 (2)
BIGFOIL.COM POLAR EXPORT
NACA65-709 a=0.5
NACA65-709 a=0.5 |  |  |  | Cl Max: | 1.2912 | at alpha= | 11 | deg
XFOIL ncrit=9 |  |  |  | L/D Max: | 98.3388 | at alpha= | 6 | deg
Re: | 250000 |  |  | Cd Min: | 0.24121 | at alpha= | -20 | deg
Mach: | 0.25 |  |  | Cl=0 at alpha= | -4.8931 | deg
|  |  |  | @ Cl=0.1, Cd= | 0.035699
|  |  |  | @ Cl=0.4, Cd= | 0.015846
|  |  |  | @ Cl=0.6, Cd= | 0.01187
alpha (deg) | Cl | Cd | Cm | Cl/Cd
-20 | -0.5897 | 0.24121 | 0.0248 | -2.4448
-19.5 | -0.5698 | 0.2348 | 0.0203 | -2.4267
-19 | -0.5497 | 0.22878 | 0.0155 | -2.4027
-18.5 | -0.5303 | 0.22308 | 0.0107 | -2.3772
-18 | -0.5119 | 0.21755 | 0.006 | -2.353
-17 | -0.4735 | 0.20182 | -0.0016 | -2.3462
-16.5 | -0.4547 | 0.19498 | -0.0052 | -2.332
-16 | -0.436 | 0.18844 | -0.0091 | -2.3137
-15.5 | -0.4172 | 0.18175 | -0.013 | -2.2955
-15 | -0.3989 | 0.17514 | -0.0168 | -2.2776
-14.5 | -0.3804 | 0.16874 | -0.0209 | -2.2544
-14 | -0.3631 | 0.16315 | -0.0254 | -2.2256
-13.5 | -0.3489 | 0.15816 | -0.0301 | -2.206
-13 | -0.3359 | 0.1528 | -0.0347 | -2.1983
-12.5 | -0.3236 | 0.14727 | -0.0395 | -2.1973
-12 | -0.2971 | 0.13561 | -0.0409 | -2.1908
-11.5 | -0.2755 | 0.12823 | -0.045 | -2.1485
-11 | -0.2422 | 0.11999 | -0.0534 | -2.0185
-10.5 | -0.217 | 0.11286 | -0.0593 | -1.9227
-10 | -0.2035 | 0.1073 | -0.0616 | -1.8966
-9.5 | -0.1986 | 0.10454 | -0.0654 | -1.8998
-9 | -0.1902 | 0.10018 | -0.0688 | -1.8986
-8.5 | -0.1784 | 0.09479 | -0.0715 | -1.8821
-8 | -0.1676 | 0.086 | -0.0727 | -1.9488
-7.5 | -0.1503 | 0.07951 | -0.0727 | -1.8903
-7 | -0.1409 | 0.0744 | -0.0744 | -1.8938
-6.5 | -0.1236 | 0.06879 | -0.0793 | -1.7968
-6 | -0.0979 | 0.06255 | -0.0861 | -1.5651
-5.5 | -0.0489 | 0.05652 | -0.0976 | -0.86518
-5 | -0.0065 | 0.0486 | -0.104 | -0.13374
-4.5 | 0.0239 | 0.04224 | -0.1049 | 0.56581
-4 | 0.086 | 0.03787 | -0.1089 | 2.2709
-3.5 | 0.1314 | 0.03083 | -0.1109 | 4.2621
-3 | 0.1873 | 0.02701 | -0.112 | 6.9345
-2.5 | 0.2398 | 0.02369 | -0.1128 | 10.1224
-2 | 0.3028 | 0.01984 | -0.1119 | 15.2621
-1.5 | 0.3626 | 0.01692 | -0.1111 | 21.4303
-1 | 0.4197 | 0.01528 | -0.1107 | 27.4673
-0.5 | 0.4753 | 0.01449 | -0.1106 | 32.8019
0 | 0.5312 | 0.0139 | -0.1107 | 38.2158
0.5 | 0.5919 | 0.01179 | -0.1115 | 50.2036
1 | 0.6463 | 0.01233 | -0.1115 | 52.4169
1.5 | 0.7015 | 0.01275 | -0.1115 | 55.0196
2 | 0.7583 | 0.01308 | -0.1115 | 57.974
2.5 | 0.8106 | 0.01382 | -0.1115 | 58.6541
3 | 0.8668 | 0.01419 | -0.1115 | 61.0853
3.5 | 0.9197 | 0.01484 | -0.1112 | 61.9744
4 | 0.976 | 0.01511 | -0.111 | 64.593
4.5 | 1.0291 | 0.0156 | -0.1105 | 65.9679
5 | 1.0876 | 0.01502 | -0.1095 | 72.4101
5.5 | 1.1467 | 0.0127 | -0.1066 | 90.2913
6 | 1.1958 | 0.01216 | -0.1039 | 98.3388
6.5 | 1.1895 | 0.01475 | -0.0933 | 80.6441
7 | 1.1426 | 0.01977 | -0.0796 | 57.7946
7.5 | 1.1359 | 0.02383 | -0.0727 | 47.6668
8 | 1.1426 | 0.02745 | -0.0678 | 41.6248
8.5 | 1.1465 | 0.03158 | -0.0629 | 36.3046
9 | 1.1686 | 0.0346 | -0.0595 | 33.7746
9.5 | 1.2009 | 0.03813 | -0.0555 | 31.4949
10 | 1.2479 | 0.04187 | -0.0529 | 29.8042
10.5 | 1.2875 | 0.04822 | -0.0502 | 26.7005
11 | 1.2912 | 0.05688 | -0.0458 | 22.7004
11.5 | 1.265 | 0.06719 | -0.042 | 18.8272
12 | 1.2315 | 0.07736 | -0.0406 | 15.9191
12.5 | 1.1935 | 0.08869 | -0.0416 | 13.457
13 | 1.0196 | 0.09625 | -0.0389 | 10.5932
13.5 | 0.971 | 0.10915 | -0.0457 | 8.896
14 | 0.9251 | 0.12445 | -0.0557 | 7.4335
14.5 | 0.8875 | 0.14125 | -0.0667 | 6.2832
15 | 1.0407 | 0.17865 | -0.0899 | 5.8254
15.5 | 1.0492 | 0.18769 | -0.0942 | 5.5901
16 | 1.0557 | 0.19758 | -0.0972 | 5.3432

## 23. Re 250k Mach 0.50 (1)
BIGFOIL.COM POLAR EXPORT
NACA65-709 a=0.5
NACA65-709 a=0.5 |  |  |  | Cl Max: | 1.252 | at alpha= | 20 | deg
JavaFoil+Calcfoil stall+Eppler ext transition |  |  |  | L/D Max: | 85.515 | at alpha= | 4 | deg
Re: | 250000 |  |  | Cd Min: | 0.00805 | at alpha= | 0 | deg
Mach: | 0.5 |  |  | Cl=0 at alpha= | -4.4444 | deg
|  |  |  | @ Cl=0.1, Cd= | 0.04443
|  |  |  | @ Cl=0.4, Cd= | 0.032487
|  |  |  | @ Cl=0.6, Cd= | 0.0084946
alpha (deg) | Cl | Cd | Cm | Cl/Cd
-20 | -0.841 | 0.24332 | -0.049 | -3.457
-19.5 | -0.813 | 0.2433 | -0.047 | -3.34
-19 | -0.786 | 0.2369 | -0.046 | -3.316
-18.5 | -0.759 | 0.22589 | -0.046 | -3.36
-18 | -0.732 | 0.2207 | -0.046 | -3.318
-17.5 | -0.705 | 0.21472 | -0.047 | -3.286
-17 | -0.679 | 0.21007 | -0.047 | -3.231
-16.5 | -0.652 | 0.20555 | -0.047 | -3.171
-16 | -0.624 | 0.20186 | -0.045 | -3.09
-15.5 | -0.596 | 0.19989 | -0.044 | -2.984
-15 | -0.57 | 0.19845 | -0.044 | -2.87
-14.5 | -0.543 | 0.1844 | -0.044 | -2.943
-14 | -0.516 | 0.17893 | -0.044 | -2.883
-13.5 | -0.489 | 0.17519 | -0.044 | -2.79
-13 | -0.462 | 0.17169 | -0.045 | -2.69
-12.5 | -0.435 | 0.16977 | -0.045 | -2.562
-12 | -0.407 | 0.15799 | -0.041 | -2.576
-11.5 | -0.38 | 0.1527 | -0.041 | -2.489
-11 | -0.353 | 0.14187 | -0.042 | -2.49
-10.5 | -0.326 | 0.13662 | -0.042 | -2.388
-10 | -0.299 | 0.14354 | -0.042 | -2.084
-9.5 | -0.272 | 0.13775 | -0.042 | -1.976
-9 | -0.245 | 0.12086 | -0.043 | -2.029
-8.5 | -0.218 | 0.13296 | -0.043 | -1.642
-8 | -0.191 | 0.11772 | -0.039 | -1.622
-7.5 | -0.164 | 0.11554 | -0.039 | -1.42
-7 | -0.137 | 0.11442 | -0.039 | -1.199
-6.5 | -0.11 | 0.11162 | -0.039 | -0.988
-6 | -0.083 | 0.10958 | -0.039 | -0.761
-5.5 | -0.057 | 0.10867 | -0.039 | -0.521
-5 | -0.03 | 0.06743 | -0.037 | -0.441
-4.5 | -0.003 | 0.07964 | -0.036 | -0.037
-4 | 0.024 | 0.07642 | -0.036 | 0.312
-3.5 | 0.084 | 0.04616 | -0.033 | 1.819
-3 | 0.142 | 0.03989 | -0.035 | 3.552
-2.5 | 0.2 | 0.03656 | -0.038 | 5.462
-2 | 0.257 | 0.03482 | -0.04 | 7.393
-1.5 | 0.315 | 0.03352 | -0.041 | 9.384
-1 | 0.371 | 0.03274 | -0.042 | 11.32
-0.5 | 0.426 | 0.03226 | -0.044 | 13.212
0 | 0.59 | 0.00805 | -0.049 | 73.379
0.5 | 0.655 | 0.01094 | -0.105 | 59.899
1 | 0.719 | 0.01113 | -0.105 | 64.624
1.5 | 0.782 | 0.01028 | -0.105 | 76.136
2 | 0.846 | 0.01063 | -0.106 | 79.562
2.5 | 0.908 | 0.01102 | -0.106 | 82.341
3 | 0.97 | 0.01149 | -0.106 | 84.373
3.5 | 1.023 | 0.01202 | -0.106 | 85.086
4 | 1.079 | 0.01262 | -0.106 | 85.515
4.5 | 1.132 | 0.01329 | -0.106 | 85.204
5 | 1.195 | 0.02124 | -0.108 | 56.257
5.5 | 1.234 | 0.02264 | -0.109 | 54.535
6 | 1.054 | 0.04241 | -0.048 | 24.859
6.5 | 1.055 | 0.0473 | -0.042 | 22.312
7 | 0.957 | 0.05676 | -0.034 | 16.859
7.5 | 0.625 | 0.09414 | -0.034 | 6.645
8 | 0.651 | 0.10396 | -0.036 | 6.262
8.5 | 0.677 | 0.10594 | -0.043 | 6.39
9 | 0.702 | 0.11282 | -0.044 | 6.224
9.5 | 0.727 | 0.11588 | -0.044 | 6.277
10 | 0.753 | 0.12715 | -0.047 | 5.922
10.5 | 0.778 | 0.13424 | -0.05 | 5.799
11 | 0.803 | 0.14677 | -0.049 | 5.472
11.5 | 0.828 | 0.15001 | -0.05 | 5.52
12 | 0.855 | 0.15756 | -0.056 | 5.423
12.5 | 0.879 | 0.1615 | -0.056 | 5.444
13 | 0.904 | 0.16568 | -0.056 | 5.455
13.5 | 0.929 | 0.17071 | -0.058 | 5.44
14 | 0.955 | 0.18382 | -0.062 | 5.194
14.5 | 0.979 | 0.19015 | -0.062 | 5.15
15 | 1.004 | 0.19754 | -0.063 | 5.081
15.5 | 1.03 | 0.20521 | -0.067 | 5.021
16 | 1.055 | 0.21092 | -0.067 | 5
16.5 | 1.079 | 0.21801 | -0.068 | 4.948
17 | 1.104 | 0.23522 | -0.07 | 4.694
17.5 | 1.129 | 0.24519 | -0.072 | 4.606
18 | 1.153 | 0.25289 | -0.073 | 4.561
18.5 | 1.177 | 0.25569 | -0.073 | 4.604
19 | 1.205 | 0.2683 | -0.077 | 4.49
19.5 | 1.228 | 0.27268 | -0.077 | 4.504
20 | 1.252 | 0.27646 | -0.078 | 4.527

## 24. Re 250k Mach 0.50 (2)
BIGFOIL.COM POLAR EXPORT
NACA65-709 a=0.5
NACA65-709 a=0.5 |  |  |  | Cl Max: | 1.2729 | at alpha= | 6 | deg
XFOIL ncrit=9 |  |  |  | L/D Max: | 84.4215 | at alpha= | 5.5 | deg
Re: | 250000 |  |  | Cd Min: | 0.26036 | at alpha= | -20 | deg
Mach: | 0.5 |  |  | Cl=0 at alpha= | -5.0378 | deg
|  |  |  | @ Cl=0.1, Cd= | 0.045406
|  |  |  | @ Cl=0.4, Cd= | 0.020238
|  |  |  | @ Cl=0.6, Cd= | 0.016051
alpha (deg) | Cl | Cd | Cm | Cl/Cd
-20 | -0.6315 | 0.26036 | 0.0288 | -2.4255
-18.5 | -0.5625 | 0.24062 | 0.0112 | -2.3377
-18 | -0.5363 | 0.22878 | 0.0075 | -2.3442
-17.5 | -0.5127 | 0.22044 | 0.0029 | -2.3258
-17 | -0.489 | 0.2128 | -0.0021 | -2.2979
-16.5 | -0.4652 | 0.20534 | -0.007 | -2.2655
-16 | -0.4412 | 0.19787 | -0.0121 | -2.2297
-15.5 | -0.4169 | 0.19103 | -0.0175 | -2.1824
-15 | -0.3953 | 0.18533 | -0.0233 | -2.133
-14.5 | -0.3753 | 0.17969 | -0.0291 | -2.0886
-13.5 | -0.326 | 0.1619 | -0.0383 | -2.0136
-13 | -0.3008 | 0.15325 | -0.0427 | -1.9628
-12.5 | -0.2647 | 0.14451 | -0.0516 | -1.8317
-12 | -0.2399 | 0.13728 | -0.0567 | -1.7475
-11.5 | -0.2237 | 0.13115 | -0.0588 | -1.7057
-11 | -0.208 | 0.1251 | -0.0611 | -1.6627
-10.5 | -0.1934 | 0.12028 | -0.0645 | -1.6079
-10 | -0.187 | 0.11742 | -0.069 | -1.5926
-9.5 | -0.1725 | 0.11027 | -0.072 | -1.5643
-9 | -0.1457 | 0.10063 | -0.0721 | -1.4479
-8.5 | -0.1275 | 0.09461 | -0.0745 | -1.3476
-8 | -0.1107 | 0.08893 | -0.0771 | -1.2448
-7.5 | -0.0948 | 0.08338 | -0.0797 | -1.137
-7 | -0.079 | 0.0781 | -0.0832 | -1.0115
-6.5 | -0.0691 | 0.07427 | -0.088 | -0.93039
-6 | -0.0469 | 0.06955 | -0.0978 | -0.67434
-5.5 | -0.0208 | 0.06198 | -0.1036 | -0.33559
-5 | 0.0017 | 0.05535 | -0.1028 | 0.030714
-4.5 | 0.0437 | 0.04933 | -0.1101 | 0.88587
-4 | 0.1107 | 0.04466 | -0.1196 | 2.4787
-3.5 | 0.1474 | 0.03695 | -0.1215 | 3.9892
-3 | 0.2104 | 0.03212 | -0.125 | 6.5504
-2.5 | 0.2671 | 0.02763 | -0.1263 | 9.667
-2 | 0.3256 | 0.02465 | -0.1272 | 13.2089
-1.5 | 0.4003 | 0.02022 | -0.1257 | 19.7972
-1 | 0.4653 | 0.01859 | -0.1251 | 25.0296
-0.5 | 0.5247 | 0.01718 | -0.1245 | 30.5413
0 | 0.5876 | 0.01644 | -0.1241 | 35.7421
0.5 | 0.6482 | 0.01454 | -0.1244 | 44.5805
1 | 0.7074 | 0.01522 | -0.1237 | 46.4783
1.5 | 0.7721 | 0.01559 | -0.1236 | 49.5253
2 | 0.8195 | 0.01705 | -0.122 | 48.0645
2.5 | 0.8857 | 0.01737 | -0.122 | 50.9902
3 | 0.9299 | 0.01893 | -0.1198 | 49.1231
4 | 1.0492 | 0.02015 | -0.1174 | 52.0695
4.5 | 1.0983 | 0.02117 | -0.1147 | 51.88
5 | 1.1753 | 0.02001 | -0.1135 | 58.7356
5.5 | 1.2697 | 0.01504 | -0.11 | 84.4215
6 | 1.2729 | 0.01545 | -0.0972 | 82.3883
6.5 | 1.2136 | 0.02107 | -0.083 | 57.5985
7 | 1.1646 | 0.02828 | -0.074 | 41.181
7.5 | 1.1545 | 0.03383 | -0.0682 | 34.1265
8 | 1.155 | 0.03901 | -0.0635 | 29.6078
8.5 | 1.1674 | 0.04352 | -0.0588 | 26.8244
9 | 1.1938 | 0.04751 | -0.0531 | 25.1273
9.5 | 1.2222 | 0.0527 | -0.0483 | 23.1917
10 | 1.2255 | 0.0607 | -0.0452 | 20.1895
10.5 | 1.2044 | 0.07107 | -0.0446 | 16.9467
11 | 1.1804 | 0.08224 | -0.0465 | 14.3531

## 25. Re 500k Mach 0.00 (1)
BIGFOIL.COM POLAR EXPORT
NACA65-709 a=0.5
NACA65-709 a=0.5 |  |  |  | Cl Max: | 1.247 | at alpha= | 8 | deg
JavaFoil+Calcfoil stall+Eppler ext transition |  |  |  | L/D Max: | 133.108 | at alpha= | 5 | deg
Re: | 500000 |  |  | Cd Min: | 0.00644 | at alpha= | 1 | deg
Mach: | 0 |  |  | Cl=0 at alpha= | -4.4432 | deg
|  |  |  | @ Cl=0.1, Cd= | 0.034275
|  |  |  | @ Cl=0.4, Cd= | 0.016993
|  |  |  | @ Cl=0.6, Cd= | 0.0070048
alpha (deg) | Cl | Cd | Cm | Cl/Cd
-16 | -0.19 | 0.1753 | -0.032 | -1.083
-15.5 | -0.2 | 0.16448 | -0.032 | -1.217
-15 | -0.211 | 0.15523 | -0.032 | -1.357
-14.5 | -0.221 | 0.1473 | -0.032 | -1.503
-14 | -0.232 | 0.13515 | -0.031 | -1.718
-13.5 | -0.243 | 0.13023 | -0.032 | -1.865
-13 | -0.253 | 0.12383 | -0.032 | -2.045
-12.5 | -0.263 | 0.1134 | -0.032 | -2.319
-12 | -0.269 | 0.10388 | -0.032 | -2.594
-11.5 | -0.273 | 0.09796 | -0.031 | -2.785
-11 | -0.274 | 0.09327 | -0.031 | -2.942
-10.5 | -0.274 | 0.08597 | -0.031 | -3.186
-10 | -0.271 | 0.07934 | -0.031 | -3.414
-9.5 | -0.265 | 0.07352 | -0.031 | -3.603
-9 | -0.256 | 0.06837 | -0.031 | -3.74
-8.5 | -0.243 | 0.06907 | -0.031 | -3.518
-8 | -0.226 | 0.06642 | -0.03 | -3.41
-7.5 | -0.206 | 0.06029 | -0.029 | -3.416
-7 | -0.181 | 0.05388 | -0.03 | -3.368
-6.5 | -0.153 | 0.05005 | -0.03 | -3.058
-6 | -0.121 | 0.04763 | -0.029 | -2.536
-5.5 | -0.085 | 0.04439 | -0.03 | -1.916
-5 | -0.046 | 0.04075 | -0.031 | -1.134
-4.5 | -0.005 | 0.0389 | -0.032 | -0.121
-4 | 0.039 | 0.03685 | -0.034 | 1.059
-3.5 | 0.084 | 0.03485 | -0.035 | 2.423
-3 | 0.131 | 0.03316 | -0.036 | 3.953
-2.5 | 0.178 | 0.03213 | -0.036 | 5.555
-2 | 0.226 | 0.03107 | -0.037 | 7.287
-1.5 | 0.274 | 0.03024 | -0.038 | 9.078
-1 | 0.323 | 0.02915 | -0.041 | 11.068
-0.5 | 0.46 | 0.00752 | -0.092 | 61.198
0 | 0.52 | 0.00743 | -0.092 | 69.911
0.5 | 0.578 | 0.00735 | -0.093 | 78.606
1 | 0.636 | 0.00644 | -0.093 | 98.775
1.5 | 0.693 | 0.00655 | -0.093 | 105.884
2 | 0.751 | 0.00668 | -0.094 | 112.43
2.5 | 0.808 | 0.00684 | -0.094 | 118.079
3 | 0.865 | 0.007 | -0.095 | 123.512
3.5 | 0.917 | 0.00739 | -0.095 | 124.048
4 | 0.97 | 0.00758 | -0.096 | 127.988
4.5 | 1.022 | 0.0078 | -0.096 | 131.005
5 | 1.073 | 0.00806 | -0.096 | 133.108
5.5 | 1.11 | 0.01544 | -0.096 | 71.892
6 | 1.153 | 0.01626 | -0.096 | 70.89
6.5 | 1.192 | 0.01714 | -0.097 | 69.502
7 | 1.219 | 0.0181 | -0.097 | 67.352
7.5 | 1.238 | 0.01914 | -0.097 | 64.662
8 | 1.247 | 0.0202 | -0.098 | 61.718
8.5 | 1.035 | 0.05442 | -0.044 | 19.019
9 | 1.026 | 0.05835 | -0.038 | 17.581
9.5 | 1.009 | 0.06342 | -0.033 | 15.915
10 | 0.985 | 0.06765 | -0.03 | 14.567
10.5 | 0.955 | 0.07357 | -0.032 | 12.983
11 | 0.918 | 0.08016 | -0.029 | 11.458
11.5 | 0.878 | 0.08503 | -0.032 | 10.323
12 | 0.833 | 0.09079 | -0.032 | 9.181
12.5 | 0.787 | 0.09587 | -0.032 | 8.212
13 | 0.74 | 0.10462 | -0.032 | 7.076

## 26. Re 500k Mach 0.00 (2)
BIGFOIL.COM POLAR EXPORT
NACA65-709 a=0.5
NACA65-709 a=0.5 |  |  |  | Cl Max: | 1.3438 | at alpha= | 12 | deg
XFOIL ncrit=9 |  |  |  | L/D Max: | 133.733 | at alpha= | 5.5 | deg
Re: | 500000 |  |  | Cd Min: | 0.08257 | at alpha= | 14 | deg
Mach: | 0 |  |  | Cl=0 at alpha= | -99 | deg
|  |  |  | @ Cl=0.1, Cd= | 0.00954
|  |  |  | @ Cl=0.4, Cd= | 0.00954
|  |  |  | @ Cl=0.6, Cd= | 0.0073536
alpha (deg) | Cl | Cd | Cm | Cl/Cd
0 | 0.513 | 0.00954 | -0.103 | 53.7736
0.5 | 0.5702 | 0.00724 | -0.104 | 78.7569
1 | 0.6253 | 0.00745 | -0.1042 | 83.9329
1.5 | 0.6806 | 0.00761 | -0.1044 | 89.435
2 | 0.736 | 0.00778 | -0.1047 | 94.6015
2.5 | 0.7916 | 0.00803 | -0.105 | 98.5803
3 | 0.8467 | 0.00822 | -0.1053 | 103.0049
3.5 | 0.9021 | 0.00838 | -0.1056 | 107.6492
4 | 0.9569 | 0.00856 | -0.1058 | 111.7874
4.5 | 1.011 | 0.00852 | -0.1056 | 118.662
5 | 1.0622 | 0.00822 | -0.1046 | 129.2214
5.5 | 1.114 | 0.00833 | -0.1041 | 133.7335
6 | 1.1548 | 0.00919 | -0.1019 | 125.6583
6.5 | 1.1468 | 0.01374 | -0.0932 | 83.4643
7 | 1.1492 | 0.0165 | -0.0854 | 69.6485
7.5 | 1.1688 | 0.01816 | -0.0805 | 64.3612
8 | 1.1834 | 0.02045 | -0.0756 | 57.868
8.5 | 1.208 | 0.0223 | -0.0724 | 54.1704
9 | 1.2178 | 0.02541 | -0.0679 | 47.926
9.5 | 1.237 | 0.028 | -0.0648 | 44.1786
10 | 1.2444 | 0.03219 | -0.0601 | 38.658
10.5 | 1.2721 | 0.03514 | -0.0572 | 36.2009
11 | 1.2984 | 0.03787 | -0.0552 | 34.2857
11.5 | 1.3215 | 0.04116 | -0.053 | 32.1064
12 | 1.3438 | 0.0471 | -0.0504 | 28.5308
12.5 | 1.3431 | 0.05504 | -0.0472 | 24.4023
13 | 1.322 | 0.06409 | -0.0446 | 20.6272
13.5 | 1.2996 | 0.07269 | -0.0435 | 17.8787
14 | 1.2718 | 0.08257 | -0.0441 | 15.4027

## 27. Re 500k Mach 0.10 (1)
BIGFOIL.COM POLAR EXPORT
NACA65-709 a=0.5
NACA65-709 a=0.5 |  |  |  | Cl Max: | 1.247 | at alpha= | 8 | deg
JavaFoil+Calcfoil stall+Eppler ext transition |  |  |  | L/D Max: | 132.894 | at alpha= | 5 | deg
Re: | 500000 |  |  | Cd Min: | 0.00644 | at alpha= | 1 | deg
Mach: | 0.1 |  |  | Cl=0 at alpha= | -4.4432 | deg
|  |  |  | @ Cl=0.1, Cd= | 0.034362
|  |  |  | @ Cl=0.4, Cd= | 0.017279
|  |  |  | @ Cl=0.6, Cd= | 0.0070788
alpha (deg) | Cl | Cd | Cm | Cl/Cd
-15.5 | -0.165 | 0.17204 | -0.033 | -0.957
-15 | -0.176 | 0.16156 | -0.032 | -1.092
-14.5 | -0.189 | 0.15344 | -0.032 | -1.229
-14 | -0.201 | 0.13957 | -0.032 | -1.44
-13.5 | -0.213 | 0.1328 | -0.032 | -1.607
-13 | -0.226 | 0.12104 | -0.032 | -1.866
-12.5 | -0.238 | 0.11705 | -0.032 | -2.032
-12 | -0.247 | 0.10714 | -0.032 | -2.302
-11.5 | -0.252 | 0.09744 | -0.032 | -2.59
-11 | -0.256 | 0.09573 | -0.031 | -2.678
-10.5 | -0.258 | 0.08525 | -0.031 | -3.03
-10 | -0.258 | 0.07903 | -0.031 | -3.26
-9.5 | -0.254 | 0.07347 | -0.031 | -3.458
-9 | -0.247 | 0.07049 | -0.031 | -3.506
-8.5 | -0.236 | 0.06667 | -0.031 | -3.547
-8 | -0.222 | 0.06765 | -0.03 | -3.277
-7.5 | -0.203 | 0.06145 | -0.03 | -3.298
-7 | -0.179 | 0.05661 | -0.03 | -3.168
-6.5 | -0.152 | 0.05051 | -0.03 | -3.006
-6 | -0.12 | 0.04804 | -0.029 | -2.502
-5.5 | -0.085 | 0.04466 | -0.03 | -1.9
-5 | -0.046 | 0.04123 | -0.031 | -1.12
-4.5 | -0.005 | 0.03913 | -0.032 | -0.12
-4 | 0.039 | 0.03676 | -0.033 | 1.064
-3.5 | 0.085 | 0.03493 | -0.035 | 2.425
-3 | 0.132 | 0.03315 | -0.036 | 3.97
-2.5 | 0.179 | 0.03213 | -0.036 | 5.579
-2 | 0.227 | 0.03106 | -0.037 | 7.322
-1.5 | 0.276 | 0.0303 | -0.038 | 9.102
-1 | 0.324 | 0.02923 | -0.041 | 11.092
-0.5 | 0.462 | 0.00753 | -0.092 | 61.371
0 | 0.522 | 0.00741 | -0.093 | 70.511
0.5 | 0.581 | 0.00739 | -0.093 | 78.52
1 | 0.639 | 0.00644 | -0.093 | 99.157
1.5 | 0.697 | 0.00657 | -0.094 | 106.056
2 | 0.755 | 0.0067 | -0.094 | 112.653
2.5 | 0.812 | 0.00687 | -0.095 | 118.245
3 | 0.869 | 0.00702 | -0.095 | 123.776
3.5 | 0.921 | 0.00743 | -0.096 | 123.973
4 | 0.975 | 0.00762 | -0.096 | 127.963
4.5 | 1.027 | 0.00784 | -0.096 | 130.881
5 | 1.077 | 0.00811 | -0.097 | 132.894
5.5 | 1.114 | 0.01555 | -0.096 | 71.657
6 | 1.157 | 0.01639 | -0.097 | 70.602
6.5 | 1.196 | 0.0173 | -0.097 | 69.132
7 | 1.222 | 0.01829 | -0.097 | 66.801
7.5 | 1.24 | 0.01932 | -0.098 | 64.15
8 | 1.247 | 0.0203 | -0.098 | 61.438
8.5 | 1.032 | 0.05475 | -0.041 | 18.854
9 | 1.021 | 0.05867 | -0.038 | 17.405
9.5 | 1.001 | 0.06469 | -0.031 | 15.465
10 | 0.972 | 0.07032 | -0.028 | 13.828
10.5 | 0.937 | 0.07395 | -0.03 | 12.674
11 | 0.896 | 0.08129 | -0.03 | 11.017
11.5 | 0.849 | 0.08604 | -0.033 | 9.871
12 | 0.8 | 0.09212 | -0.032 | 8.68
12.5 | 0.748 | 0.09888 | -0.033 | 7.567
13 | 0.696 | 0.10591 | -0.033 | 6.574

## 28. Re 500k Mach 0.10 (2)
BIGFOIL.COM POLAR EXPORT
NACA65-709 a=0.5
NACA65-709 a=0.5 |  |  |  | Cl Max: | 1.3384 | at alpha= | 12 | deg
XFOIL ncrit=9 |  |  |  | L/D Max: | 133.883 | at alpha= | 5.5 | deg
Re: | 500000 |  |  | Cd Min: | 0.21169 | at alpha= | 17 | deg
Mach: | 0.1 |  |  | Cl=0 at alpha= | -99 | deg
|  |  |  | @ Cl=0.1, Cd= | 0.01731
|  |  |  | @ Cl=0.4, Cd= | 0.010952
|  |  |  | @ Cl=0.6, Cd= | 0.0073657
alpha (deg) | Cl | Cd | Cm | Cl/Cd
-2.5 | 0.2338 | 0.01731 | -0.1039 | 13.5066
-2 | 0.2912 | 0.01448 | -0.1035 | 20.1105
-1.5 | 0.3479 | 0.01176 | -0.1031 | 29.5833
-1 | 0.404 | 0.01089 | -0.1031 | 37.0983
-0.5 | 0.4595 | 0.00995 | -0.1033 | 46.1809
0 | 0.516 | 0.00957 | -0.1036 | 53.9185
0.5 | 0.5735 | 0.00727 | -0.1046 | 78.8858
1 | 0.6289 | 0.00747 | -0.1048 | 84.1901
1.5 | 0.6845 | 0.00764 | -0.105 | 89.5942
2 | 0.7403 | 0.00782 | -0.1053 | 94.6675
2.5 | 0.7962 | 0.00807 | -0.1056 | 98.6617
3 | 0.8516 | 0.00826 | -0.1059 | 103.0993
3.5 | 0.9074 | 0.00843 | -0.1061 | 107.6394
4 | 0.9625 | 0.00861 | -0.1063 | 111.7886
4.5 | 1.017 | 0.00856 | -0.1061 | 118.8084
5 | 1.0685 | 0.00826 | -0.105 | 129.3584
5.5 | 1.1206 | 0.00837 | -0.1045 | 133.8829
6 | 1.1581 | 0.00949 | -0.1017 | 122.0337
6.5 | 1.1477 | 0.01406 | -0.0926 | 81.6287
7 | 1.1493 | 0.01671 | -0.0846 | 68.7792
7.5 | 1.1691 | 0.01845 | -0.0798 | 63.3659
8 | 1.1836 | 0.02083 | -0.0749 | 56.8219
8.5 | 1.2074 | 0.02281 | -0.0717 | 52.9329
9 | 1.2172 | 0.02601 | -0.0672 | 46.7974
9.5 | 1.2349 | 0.02879 | -0.0639 | 42.8934
10 | 1.2446 | 0.03292 | -0.0594 | 37.8068
10.5 | 1.2737 | 0.03598 | -0.0565 | 35.4002
11 | 1.2998 | 0.03884 | -0.0543 | 33.4655
11.5 | 1.3223 | 0.04248 | -0.0521 | 31.1276
12 | 1.3384 | 0.04885 | -0.0492 | 27.3982
12.5 | 1.3329 | 0.05679 | -0.0462 | 23.4707
13 | 1.3095 | 0.06607 | -0.044 | 19.8199
13.5 | 1.2844 | 0.07532 | -0.0435 | 17.0526
14 | 1.254 | 0.08615 | -0.0448 | 14.556
14.5 | 1.1504 | 0.11496 | -0.0544 | 10.007
15 | 1.1118 | 0.13329 | -0.0656 | 8.3412
15.5 | 1.0759 | 0.15726 | -0.0811 | 6.8415
16 | 1.0433 | 0.18692 | -0.0949 | 5.5815
16.5 | 1.052 | 0.2003 | -0.1024 | 5.2521
17 | 1.0588 | 0.21169 | -0.1088 | 5.0017

## 29. Re 500k Mach 0.25 (1)
BIGFOIL.COM POLAR EXPORT
NACA65-709 a=0.5
NACA65-709 a=0.5 |  |  |  | Cl Max: | 1.246 | at alpha= | 7.5 | deg
JavaFoil+Calcfoil stall+Eppler ext transition |  |  |  | L/D Max: | 130.268 | at alpha= | 4.5 | deg
Re: | 500000 |  |  | Cd Min: | 0.00655 | at alpha= | 1 | deg
Mach: | 0.25 |  |  | Cl=0 at alpha= | -4.4444 | deg
|  |  |  | @ Cl=0.1, Cd= | 0.034934
|  |  |  | @ Cl=0.4, Cd= | 0.10638
|  |  |  | @ Cl=0.6, Cd= | 0.10638
alpha (deg) | Cl | Cd | Cm | Cl/Cd
-13 | -0.049 | 0.10551 | -0.036 | -0.461
-12.5 | -0.046 | 0.1017 | -0.036 | -0.451
-12 | -0.043 | 0.12614 | -0.036 | -0.341
-11.5 | -0.04 | 0.11487 | -0.036 | -0.35
-11 | -0.037 | 0.09973 | -0.035 | -0.374
-10.5 | -0.105 | 0.09382 | -0.035 | -1.121
-10 | -0.134 | 0.08541 | -0.034 | -1.567
-9.5 | -0.155 | 0.08185 | -0.034 | -1.892
-9 | -0.17 | 0.0735 | -0.034 | -2.306
-8.5 | -0.178 | 0.06913 | -0.033 | -2.57
-8 | -0.179 | 0.06471 | -0.033 | -2.767
-7.5 | -0.173 | 0.05999 | -0.032 | -2.891
-7 | -0.161 | 0.05582 | -0.032 | -2.879
-6.5 | -0.141 | 0.0568 | -0.031 | -2.482
-6 | -0.115 | 0.05162 | -0.031 | -2.223
-5.5 | -0.083 | 0.0471 | -0.03 | -1.757
-5 | -0.046 | 0.04249 | -0.032 | -1.078
-4.5 | -0.005 | 0.04016 | -0.032 | -0.117
-4 | 0.04 | 0.03765 | -0.034 | 1.05
-3.5 | 0.086 | 0.03552 | -0.035 | 2.426
-3 | 0.134 | 0.03351 | -0.037 | 4.011
-2.5 | 0.184 | 0.03239 | -0.036 | 5.667
-2 | 0.233 | 0.03129 | -0.037 | 7.454
-1.5 | 0.283 | 0.03008 | -0.039 | 9.414
-1 | 0.333 | 0.02946 | -0.04 | 11.295
-0.5 | 0.475 | 0.00755 | -0.095 | 62.938
0 | 0.536 | 0.00748 | -0.095 | 71.708
0.5 | 0.596 | 0.00832 | -0.096 | 71.647
1 | 0.656 | 0.00655 | -0.096 | 100.121
1.5 | 0.716 | 0.00667 | -0.096 | 107.218
2 | 0.775 | 0.00685 | -0.097 | 113.071
2.5 | 0.833 | 0.00701 | -0.097 | 118.844
3 | 0.892 | 0.00718 | -0.098 | 124.13
3.5 | 0.944 | 0.00761 | -0.098 | 124.125
4 | 0.999 | 0.00783 | -0.098 | 127.615
4.5 | 1.052 | 0.00807 | -0.099 | 130.268
5 | 1.094 | 0.01537 | -0.098 | 71.13
5.5 | 1.139 | 0.01626 | -0.099 | 70.09
6 | 1.181 | 0.01715 | -0.099 | 68.848
6.5 | 1.218 | 0.01818 | -0.099 | 66.969
7 | 1.238 | 0.01925 | -0.1 | 64.312
7.5 | 1.246 | 0.02043 | -0.1 | 60.977
8 | 1.029 | 0.05202 | -0.043 | 19.784
8.5 | 1.009 | 0.05639 | -0.036 | 17.891
9 | 0.974 | 0.06217 | -0.029 | 15.669
9.5 | 0.925 | 0.06897 | -0.03 | 13.406
10 | 0.86 | 0.07376 | -0.03 | 11.659
10.5 | 0.782 | 0.08231 | -0.031 | 9.499
11 | 0.693 | 0.08683 | -0.033 | 7.977
11.5 | 0.595 | 0.09868 | -0.034 | 6.025
12 | 0.49 | 0.10739 | -0.036 | 4.562
12.5 | 0.379 | 0.10638 | -0.037 | 3.561

## 30. Re 500k Mach 0.25 (2)
BIGFOIL.COM POLAR EXPORT
NACA65-709 a=0.5
NACA65-709 a=0.5 |  |  |  | Cl Max: | 1.3066 | at alpha= | 11.5 | deg
XFOIL ncrit=9 |  |  |  | L/D Max: | 134.176 | at alpha= | 5.5 | deg
Re: | 500000 |  |  | Cd Min: | 0.24117 | at alpha= | -20 | deg
Mach: | 0.25 |  |  | Cl=0 at alpha= | -4.7354 | deg
|  |  |  | @ Cl=0.1, Cd= | 0.028639
|  |  |  | @ Cl=0.4, Cd= | 0.011405
|  |  |  | @ Cl=0.6, Cd= | 0.0075133
alpha (deg) | Cl | Cd | Cm | Cl/Cd
-20 | -0.5918 | 0.24117 | 0.0256 | -2.4539
-19.5 | -0.5725 | 0.23469 | 0.0212 | -2.4394
-19 | -0.553 | 0.22815 | 0.0168 | -2.4238
-18.5 | -0.5334 | 0.2216 | 0.0124 | -2.407
-18 | -0.514 | 0.21509 | 0.0082 | -2.3897
-17.5 | -0.4941 | 0.20831 | 0.004 | -2.3719
-17 | -0.4742 | 0.20178 | -0.0005 | -2.3501
-16.5 | -0.4556 | 0.19536 | -0.0048 | -2.3321
-16 | -0.4382 | 0.18908 | -0.0093 | -2.3175
-15.5 | -0.4198 | 0.18072 | -0.0127 | -2.3229
-15 | -0.402 | 0.17391 | -0.016 | -2.3115
-14.5 | -0.3841 | 0.16736 | -0.0197 | -2.2951
-14 | -0.3662 | 0.16071 | -0.0234 | -2.2786
-13.5 | -0.3486 | 0.154 | -0.0271 | -2.2636
-13 | -0.3287 | 0.147 | -0.0317 | -2.2361
-12.5 | -0.2966 | 0.13884 | -0.0404 | -2.1363
-11.5 | -0.2702 | 0.12723 | -0.0461 | -2.1237
-11 | -0.2593 | 0.12154 | -0.0492 | -2.1335
-10.5 | -0.2475 | 0.1155 | -0.0523 | -2.1429
-10 | -0.2301 | 0.10712 | -0.0537 | -2.1481
-9.5 | -0.2141 | 0.10103 | -0.0557 | -2.1192
-9 | -0.1995 | 0.09526 | -0.0584 | -2.0943
-8.5 | -0.1855 | 0.08956 | -0.0611 | -2.0712
-8 | -0.1735 | 0.0846 | -0.065 | -2.0508
-7.5 | -0.166 | 0.07974 | -0.069 | -2.0818
-7 | -0.1526 | 0.07386 | -0.0738 | -2.0661
-6.5 | -0.1279 | 0.06711 | -0.0805 | -1.9058
-6 | -0.11 | 0.05853 | -0.0848 | -1.8794
-5.5 | -0.0762 | 0.05236 | -0.0896 | -1.4553
-5 | -0.0335 | 0.04576 | -0.0956 | -0.73208
-4.5 | 0.0298 | 0.03972 | -0.1013 | 0.75025
-4 | 0.0764 | 0.03068 | -0.1049 | 2.4902
-3.5 | 0.126 | 0.02639 | -0.1064 | 4.7745
-3 | 0.1832 | 0.02247 | -0.107 | 8.1531
-2.5 | 0.2413 | 0.01814 | -0.1071 | 13.3021
-2 | 0.2987 | 0.01599 | -0.1075 | 18.6804
-1.5 | 0.3589 | 0.01218 | -0.1065 | 29.4663
-1 | 0.4167 | 0.01109 | -0.1064 | 37.5744
-0.5 | 0.4741 | 0.01015 | -0.1065 | 46.7094
0 | 0.5324 | 0.00975 | -0.1068 | 54.6051
0.5 | 0.5917 | 0.00749 | -0.1079 | 78.9987
1 | 0.6488 | 0.00765 | -0.108 | 84.8105
1.5 | 0.7062 | 0.00784 | -0.1082 | 90.0765
2 | 0.764 | 0.00809 | -0.1085 | 94.4376
2.5 | 0.8212 | 0.0083 | -0.1088 | 98.9398
3 | 0.8788 | 0.00851 | -0.1091 | 103.2667
3.5 | 0.9367 | 0.00875 | -0.1093 | 107.0514
4 | 0.9937 | 0.00889 | -0.1093 | 111.7773
4.5 | 1.0502 | 0.00877 | -0.1089 | 119.7491
5 | 1.1033 | 0.00848 | -0.1076 | 130.1061
5.5 | 1.1566 | 0.00862 | -0.1066 | 134.1763
6 | 1.1725 | 0.01121 | -0.1002 | 104.5941
6.5 | 1.1493 | 0.01543 | -0.0887 | 74.4848
7 | 1.1515 | 0.01809 | -0.0811 | 63.654
7.5 | 1.1712 | 0.02029 | -0.0766 | 57.723
8 | 1.1848 | 0.02315 | -0.072 | 51.1793
8.5 | 1.2034 | 0.02588 | -0.0683 | 46.4992
9 | 1.2135 | 0.02946 | -0.0639 | 41.1914
9.5 | 1.2282 | 0.03291 | -0.0602 | 37.32
10 | 1.2483 | 0.03696 | -0.0557 | 33.7744
10.5 | 1.283 | 0.041 | -0.0524 | 31.2927
11 | 1.3025 | 0.04553 | -0.0496 | 28.6075
11.5 | 1.3066 | 0.05214 | -0.0465 | 25.0595
12 | 1.2948 | 0.05985 | -0.0442 | 21.6341
12.5 | 1.2621 | 0.07135 | -0.0428 | 17.6889
13 | 1.2238 | 0.08384 | -0.0441 | 14.5969
13.5 | 1.1806 | 0.09867 | -0.0487 | 11.9651
14 | 1.141 | 0.11499 | -0.0568 | 9.9226
14.5 | 1.1038 | 0.13442 | -0.0688 | 8.2116
15 | 1.0737 | 0.15865 | -0.0835 | 6.7677
16 | 1.0515 | 0.19489 | -0.1013 | 5.3954
16.5 | 1.0599 | 0.20672 | -0.1077 | 5.1272

## 31. Re 500k Mach 0.50 (1)
BIGFOIL.COM POLAR EXPORT
NACA65-709 a=0.5
NACA65-709 a=0.5 |  |  |  | Cl Max: | 1.265 | at alpha= | 6 | deg
JavaFoil+Calcfoil stall+Eppler ext transition |  |  |  | L/D Max: | 123.287 | at alpha= | 4.5 | deg
Re: | 500000 |  |  | Cd Min: | 0.00731 | at alpha= | 1.5 | deg
Mach: | 0.5 |  |  | Cl=0 at alpha= | -4.4444 | deg
|  |  |  | @ Cl=0.1, Cd= | 0.04002
|  |  |  | @ Cl=0.4, Cd= | 0.030503
|  |  |  | @ Cl=0.6, Cd= | 0.0086921
alpha (deg) | Cl | Cd | Cm | Cl/Cd
-20 | -0.841 | 0.21503 | -0.049 | -3.912
-19.5 | -0.813 | 0.20536 | -0.047 | -3.959
-19 | -0.786 | 0.20246 | -0.046 | -3.881
-18.5 | -0.759 | 0.19709 | -0.046 | -3.851
-18 | -0.732 | 0.19209 | -0.046 | -3.812
-17.5 | -0.706 | 0.18639 | -0.047 | -3.785
-17 | -0.679 | 0.1768 | -0.047 | -3.839
-16.5 | -0.652 | 0.17234 | -0.047 | -3.783
-16 | -0.624 | 0.17154 | -0.045 | -3.638
-15.5 | -0.596 | 0.16619 | -0.044 | -3.589
-15 | -0.57 | 0.16517 | -0.044 | -3.449
-14.5 | -0.543 | 0.15637 | -0.044 | -3.471
-14 | -0.516 | 0.15115 | -0.044 | -3.413
-13.5 | -0.489 | 0.14741 | -0.045 | -3.317
-13 | -0.462 | 0.14387 | -0.045 | -3.211
-12.5 | -0.435 | 0.14171 | -0.045 | -3.069
-12 | -0.407 | 0.12899 | -0.041 | -3.156
-11.5 | -0.38 | 0.12725 | -0.042 | -2.987
-11 | -0.353 | 0.1172 | -0.042 | -3.014
-10.5 | -0.326 | 0.11249 | -0.042 | -2.9
-10 | -0.299 | 0.11809 | -0.042 | -2.534
-9.5 | -0.272 | 0.11118 | -0.043 | -2.449
-9 | -0.245 | 0.10088 | -0.043 | -2.432
-8.5 | -0.218 | 0.10633 | -0.043 | -2.053
-8 | -0.191 | 0.09535 | -0.039 | -2.003
-7.5 | -0.164 | 0.09315 | -0.039 | -1.762
-7 | -0.137 | 0.09196 | -0.04 | -1.492
-6.5 | -0.11 | 0.09069 | -0.04 | -1.216
-6 | -0.083 | 0.08883 | -0.04 | -0.939
-5.5 | -0.057 | 0.08613 | -0.04 | -0.657
-5 | -0.03 | 0.05724 | -0.039 | -0.519
-4.5 | -0.003 | 0.04665 | -0.038 | -0.063
-4 | 0.024 | 0.04164 | -0.038 | 0.572
-3.5 | 0.084 | 0.04151 | -0.034 | 2.023
-3 | 0.142 | 0.03611 | -0.036 | 3.925
-2.5 | 0.2 | 0.03346 | -0.04 | 5.971
-2 | 0.257 | 0.03189 | -0.041 | 8.073
-1.5 | 0.315 | 0.03157 | -0.042 | 9.969
-1 | 0.371 | 0.03086 | -0.044 | 12.016
-0.5 | 0.427 | 0.03017 | -0.049 | 14.15
0 | 0.598 | 0.00869 | -0.106 | 68.784
0.5 | 0.664 | 0.00876 | -0.106 | 75.72
1 | 0.729 | 0.00882 | -0.107 | 82.689
1.5 | 0.795 | 0.00731 | -0.107 | 108.765
2 | 0.86 | 0.00752 | -0.107 | 114.239
2.5 | 0.924 | 0.008 | -0.108 | 115.465
3 | 0.988 | 0.00828 | -0.108 | 119.342
3.5 | 1.044 | 0.00858 | -0.109 | 121.67
4 | 1.102 | 0.00897 | -0.109 | 122.84
4.5 | 1.157 | 0.00938 | -0.109 | 123.287
5 | 1.2 | 0.01848 | -0.109 | 64.908
5.5 | 1.239 | 0.01975 | -0.109 | 62.766
6 | 1.265 | 0.02119 | -0.109 | 59.697
6.5 | 1.057 | 0.04465 | -0.049 | 23.681
7 | 0.957 | 0.05189 | -0.036 | 18.442
7.5 | 0.626 | 0.07685 | -0.037 | 8.141
8 | 0.651 | 0.06593 | -0.039 | 9.877
8.5 | 0.677 | 0.09143 | -0.044 | 7.406
9 | 0.702 | 0.09387 | -0.045 | 7.482
9.5 | 0.728 | 0.09642 | -0.045 | 7.545
10 | 0.753 | 0.10881 | -0.049 | 6.923
10.5 | 0.778 | 0.1101 | -0.05 | 7.071
11 | 0.803 | 0.12302 | -0.05 | 6.53

## 32. Re 500k Mach 0.50 (2)
BIGFOIL.COM POLAR EXPORT
NACA65-709 a=0.5
NACA65-709 a=0.5 |  |  |  | Cl Max: | 0.6692 | at alpha= | 0.5 | deg
XFOIL ncrit=9 |  |  |  | L/D Max: | 67.0541 | at alpha= | 0.5 | deg
Re: | 500000 |  |  | Cd Min: | 0.25952 | at alpha= | -20 | deg
Mach: | 0.5 |  |  | Cl=0 at alpha= | -5.0357 | deg
|  |  |  | @ Cl=0.1, Cd= | 0.03709
|  |  |  | @ Cl=0.4, Cd= | 0.014806
|  |  |  | @ Cl=0.6, Cd= | 0.010845
alpha (deg) | Cl | Cd | Cm | Cl/Cd
-20 | -0.6362 | 0.25952 | 0.0311 | -2.4514
-19.5 | -0.6124 | 0.25164 | 0.0258 | -2.4336
-19 | -0.5879 | 0.24378 | 0.0203 | -2.4116
-18.5 | -0.5634 | 0.23606 | 0.0149 | -2.3867
-18 | -0.5393 | 0.22851 | 0.0097 | -2.3601
-17.5 | -0.5152 | 0.2211 | 0.0042 | -2.3302
-16 | -0.445 | 0.19731 | -0.0107 | -2.2553
-15.5 | -0.4219 | 0.18951 | -0.0152 | -2.2263
-15 | -0.3986 | 0.1821 | -0.0201 | -2.1889
-14.5 | -0.3708 | 0.17429 | -0.0265 | -2.1275
-13.5 | -0.3263 | 0.16041 | -0.0351 | -2.0342
-13 | -0.3085 | 0.15406 | -0.0387 | -2.0025
-12.5 | -0.2911 | 0.1476 | -0.0426 | -1.9722
-12 | -0.2736 | 0.14109 | -0.0464 | -1.9392
-11 | -0.2335 | 0.12549 | -0.0522 | -1.8607
-10.5 | -0.2145 | 0.11864 | -0.0551 | -1.808
-10 | -0.1956 | 0.11221 | -0.0584 | -1.7432
-9.5 | -0.1772 | 0.10579 | -0.0617 | -1.675
-9 | -0.1589 | 0.09997 | -0.0655 | -1.5895
-8.5 | -0.1467 | 0.09544 | -0.0706 | -1.5371
-8 | -0.1304 | 0.08964 | -0.0744 | -1.4547
-7.5 | -0.112 | 0.08155 | -0.0758 | -1.3734
-7 | -0.0943 | 0.07556 | -0.0779 | -1.248
-6.5 | -0.0792 | 0.07018 | -0.0804 | -1.1285
-6 | -0.0665 | 0.06491 | -0.0837 | -1.0245
-5.5 | -0.0416 | 0.05892 | -0.0902 | -0.70604
-5 | 0.0032 | 0.05273 | -0.101 | 0.060687
-4.5 | 0.054 | 0.04605 | -0.1089 | 1.1726
-4 | 0.0926 | 0.03784 | -0.1138 | 2.4471
-3.5 | 0.1461 | 0.03242 | -0.1174 | 4.5065
-3 | 0.2156 | 0.02818 | -0.1197 | 7.6508
-2.5 | 0.2771 | 0.02249 | -0.1212 | 12.321
-2 | 0.3388 | 0.01809 | -0.1221 | 18.7286
-1.5 | 0.407 | 0.01443 | -0.1216 | 28.2051
-1 | 0.4736 | 0.01247 | -0.1212 | 37.9791
-0.5 | 0.5389 | 0.01145 | -0.1211 | 47.0655
0 | 0.6045 | 0.0108 | -0.1212 | 55.9722
0.5 | 0.6692 | 0.00998 | -0.1217 | 67.0541

## 33. Re 750k Mach 0.00 (1)
BIGFOIL.COM POLAR EXPORT
NACA65-709 a=0.5
NACA65-709 a=0.5 |  |  |  | Cl Max: | 1.25 | at alpha= | 8 | deg
JavaFoil+Calcfoil stall+Eppler ext transition |  |  |  | L/D Max: | 159.504 | at alpha= | 5 | deg
Re: | 750000 |  |  | Cd Min: | 0.00476 | at alpha= | 1 | deg
Mach: | 0 |  |  | Cl=0 at alpha= | -4.4432 | deg
|  |  |  | @ Cl=0.1, Cd= | 0.033319
|  |  |  | @ Cl=0.4, Cd= | 0.0073865
|  |  |  | @ Cl=0.6, Cd= | 0.0059331
alpha (deg) | Cl | Cd | Cm | Cl/Cd
-16 | -0.19 | 0.13822 | -0.034 | -1.375
-15.5 | -0.2 | 0.15336 | -0.034 | -1.306
-15 | -0.211 | 0.14352 | -0.033 | -1.468
-14.5 | -0.221 | 0.13672 | -0.033 | -1.62
-14 | -0.232 | 0.12764 | -0.033 | -1.82
-13.5 | -0.243 | 0.11872 | -0.033 | -2.047
-13 | -0.253 | 0.11311 | -0.033 | -2.24
-12.5 | -0.263 | 0.10654 | -0.033 | -2.47
-12 | -0.27 | 0.09897 | -0.033 | -2.724
-11.5 | -0.273 | 0.09154 | -0.032 | -2.981
-11 | -0.275 | 0.08721 | -0.032 | -3.148
-10.5 | -0.274 | 0.07917 | -0.032 | -3.461
-10 | -0.271 | 0.07404 | -0.032 | -3.659
-9.5 | -0.265 | 0.06935 | -0.032 | -3.821
-9 | -0.256 | 0.06509 | -0.032 | -3.93
-8.5 | -0.243 | 0.06111 | -0.032 | -3.978
-8 | -0.227 | 0.05847 | -0.031 | -3.874
-7.5 | -0.206 | 0.05791 | -0.03 | -3.558
-7 | -0.182 | 0.05153 | -0.031 | -3.522
-6.5 | -0.153 | 0.04796 | -0.031 | -3.191
-6 | -0.121 | 0.04571 | -0.03 | -2.642
-5.5 | -0.085 | 0.04282 | -0.031 | -1.987
-5 | -0.046 | 0.03958 | -0.033 | -1.168
-4.5 | -0.005 | 0.03769 | -0.034 | -0.125
-4 | 0.039 | 0.03575 | -0.035 | 1.092
-3.5 | 0.084 | 0.03387 | -0.036 | 2.494
-3 | 0.131 | 0.03225 | -0.037 | 4.067
-2.5 | 0.179 | 0.03127 | -0.037 | 5.709
-2 | 0.226 | 0.03029 | -0.037 | 7.476
-1.5 | 0.275 | 0.02945 | -0.04 | 9.33
-1 | 0.401 | 0.00721 | -0.091 | 55.59
-0.5 | 0.46 | 0.00712 | -0.092 | 64.628
0 | 0.52 | 0.0067 | -0.092 | 77.661
0.5 | 0.578 | 0.00665 | -0.093 | 86.893
1 | 0.636 | 0.00476 | -0.093 | 133.709
1.5 | 0.694 | 0.00483 | -0.094 | 143.597
2 | 0.752 | 0.00485 | -0.094 | 155.188
2.5 | 0.81 | 0.00593 | -0.095 | 136.55
3 | 0.867 | 0.00605 | -0.095 | 143.352
3.5 | 0.92 | 0.00619 | -0.096 | 148.601
4 | 0.975 | 0.00638 | -0.096 | 152.808
4.5 | 1.027 | 0.00656 | -0.097 | 156.597
5 | 1.079 | 0.00676 | -0.097 | 159.504
5.5 | 1.112 | 0.01423 | -0.096 | 78.182
6 | 1.155 | 0.01496 | -0.097 | 77.228
6.5 | 1.195 | 0.01578 | -0.097 | 75.709
7 | 1.222 | 0.01669 | -0.097 | 73.216
7.5 | 1.241 | 0.01767 | -0.098 | 70.206
8 | 1.25 | 0.0187 | -0.098 | 66.829
8.5 | 1.249 | 0.01986 | -0.098 | 62.892
9 | 1.029 | 0.05647 | -0.047 | 18.23
9.5 | 1.011 | 0.06163 | -0.04 | 16.399
10 | 0.986 | 0.06586 | -0.034 | 14.969
10.5 | 0.956 | 0.07161 | -0.036 | 13.346
11 | 0.919 | 0.07693 | -0.033 | 11.943
11.5 | 0.878 | 0.08148 | -0.035 | 10.777
12 | 0.834 | 0.0857 | -0.034 | 9.728
12.5 | 0.788 | 0.09299 | -0.035 | 8.469
13 | 0.74 | 0.09858 | -0.035 | 7.511

## 34. Re 750k Mach 0.00 (2)
BIGFOIL.COM POLAR EXPORT
NACA65-709 a=0.5
NACA65-709 a=0.5 |  |  |  | Cl Max: | 1.378 | at alpha= | 13 | deg
XFOIL ncrit=9 |  |  |  | L/D Max: | 154.144 | at alpha= | 5.5 | deg
Re: | 750000 |  |  | Cd Min: | 0.22897 | at alpha= | 18 | deg
Mach: | 0 |  |  | Cl=0 at alpha= | -4.7393 | deg
|  |  |  | @ Cl=0.1, Cd= | 0.025304
|  |  |  | @ Cl=0.4, Cd= | 0.0089289
|  |  |  | @ Cl=0.6, Cd= | 0.0060013
alpha (deg) | Cl | Cd | Cm | Cl/Cd
-7 | -0.1795 | 0.06902 | -0.0698 | -2.6007
-6.5 | -0.1552 | 0.06292 | -0.0753 | -2.4666
-6 | -0.1238 | 0.05633 | -0.0819 | -2.1978
-5.5 | -0.0836 | 0.04919 | -0.0888 | -1.6995
-5 | -0.0269 | 0.04188 | -0.0952 | -0.64231
-4.5 | 0.0247 | 0.03432 | -0.0984 | 0.7197
-4 | 0.0675 | 0.02692 | -0.1011 | 2.5074
-3.5 | 0.1236 | 0.02413 | -0.1015 | 5.1223
-3 | 0.1792 | 0.02094 | -0.1015 | 8.5578
-2.5 | 0.2326 | 0.01391 | -0.1016 | 16.7218
-2 | 0.2889 | 0.01171 | -0.1015 | 24.6712
-1.5 | 0.3446 | 0.01025 | -0.1014 | 33.6195
-1 | 0.3998 | 0.00893 | -0.1015 | 44.7704
-0.5 | 0.4562 | 0.00862 | -0.1018 | 52.9234
0.5 | 0.5691 | 0.00594 | -0.1032 | 95.8081
1 | 0.6245 | 0.00605 | -0.1034 | 103.2231
1.5 | 0.68 | 0.0062 | -0.1037 | 109.6774
2 | 0.7357 | 0.00636 | -0.104 | 115.6761
2.5 | 0.7915 | 0.00648 | -0.1043 | 122.1451
3 | 0.8472 | 0.00663 | -0.1047 | 127.7828
3.5 | 0.9026 | 0.00677 | -0.105 | 133.3235
4 | 0.9579 | 0.00689 | -0.1052 | 139.0276
4.5 | 1.0113 | 0.00681 | -0.1049 | 148.5022
5 | 1.0643 | 0.00693 | -0.1047 | 153.5786
5.5 | 1.116 | 0.00724 | -0.1044 | 154.1436
6 | 1.1333 | 0.01047 | -0.0992 | 108.2426
6.5 | 1.142 | 0.0137 | -0.0928 | 83.3577
7 | 1.1706 | 0.01513 | -0.089 | 77.3695
7.5 | 1.1953 | 0.01633 | -0.0843 | 73.1966
8 | 1.2139 | 0.01808 | -0.0795 | 67.1405
8.5 | 1.2424 | 0.01945 | -0.0765 | 63.8766
9 | 1.2544 | 0.02211 | -0.0718 | 56.7345
9.5 | 1.2808 | 0.02397 | -0.0692 | 53.4335
10 | 1.2845 | 0.02777 | -0.0644 | 46.255
10.5 | 1.3043 | 0.03045 | -0.0616 | 42.8342
11 | 1.3222 | 0.03351 | -0.0587 | 39.4569
11.5 | 1.3404 | 0.03676 | -0.0559 | 36.4635
12 | 1.3595 | 0.03994 | -0.0538 | 34.0386
12.5 | 1.3741 | 0.044 | -0.0514 | 31.2295
13 | 1.378 | 0.04997 | -0.0487 | 27.5765
13.5 | 1.3561 | 0.06018 | -0.0458 | 22.5341
14 | 1.3248 | 0.07098 | -0.045 | 18.6644
14.5 | 1.2922 | 0.08258 | -0.0465 | 15.6479
15 | 1.2672 | 0.09389 | -0.0497 | 13.4966
15.5 | 1.2424 | 0.10646 | -0.0548 | 11.6701
16 | 1.2091 | 0.12272 | -0.0633 | 9.8525
16.5 | 1.0506 | 0.19512 | -0.1007 | 5.3844
17 | 1.0599 | 0.20742 | -0.1072 | 5.1099
17.5 | 1.0681 | 0.21917 | -0.1136 | 4.8734
18 | 1.0776 | 0.22897 | -0.1192 | 4.7063

## 35. Re 750k Mach 0.10 (1)
BIGFOIL.COM POLAR EXPORT
NACA65-709 a=0.5
NACA65-709 a=0.5 |  |  |  | Cl Max: | 1.25 | at alpha= | 8 | deg
JavaFoil+Calcfoil stall+Eppler ext transition |  |  |  | L/D Max: | 159.237 | at alpha= | 5 | deg
Re: | 750000 |  |  | Cd Min: | 0.00474 | at alpha= | 1 | deg
Mach: | 0.1 |  |  | Cl=0 at alpha= | -4.4432 | deg
|  |  |  | @ Cl=0.1, Cd= | 0.033439
|  |  |  | @ Cl=0.4, Cd= | 0.0077461
|  |  |  | @ Cl=0.6, Cd= | 0.0060512
alpha (deg) | Cl | Cd | Cm | Cl/Cd
-15.5 | -0.165 | 0.13342 | -0.034 | -1.235
-15 | -0.177 | 0.15478 | -0.034 | -1.14
-14.5 | -0.189 | 0.14097 | -0.034 | -1.338
-14 | -0.201 | 0.13053 | -0.034 | -1.54
-13.5 | -0.214 | 0.12495 | -0.034 | -1.709
-13 | -0.226 | 0.11545 | -0.034 | -1.957
-12.5 | -0.238 | 0.10769 | -0.033 | -2.21
-12 | -0.247 | 0.10132 | -0.033 | -2.435
-11.5 | -0.252 | 0.09365 | -0.033 | -2.696
-11 | -0.256 | 0.08889 | -0.032 | -2.885
-10.5 | -0.258 | 0.08123 | -0.032 | -3.181
-10 | -0.258 | 0.07611 | -0.032 | -3.387
-9.5 | -0.254 | 0.07142 | -0.032 | -3.559
-9 | -0.247 | 0.06536 | -0.032 | -3.782
-8.5 | -0.237 | 0.06347 | -0.032 | -3.726
-8 | -0.222 | 0.05963 | -0.032 | -3.718
-7.5 | -0.203 | 0.05557 | -0.031 | -3.648
-7 | -0.179 | 0.05391 | -0.031 | -3.327
-6.5 | -0.152 | 0.04837 | -0.031 | -3.14
-6 | -0.12 | 0.04614 | -0.03 | -2.605
-5.5 | -0.085 | 0.04316 | -0.031 | -1.966
-5 | -0.046 | 0.03983 | -0.033 | -1.16
-4.5 | -0.005 | 0.03787 | -0.034 | -0.124
-4 | 0.039 | 0.03564 | -0.035 | 1.098
-3.5 | 0.085 | 0.03395 | -0.036 | 2.497
-3 | 0.132 | 0.03235 | -0.037 | 4.07
-2.5 | 0.179 | 0.03133 | -0.036 | 5.724
-2 | 0.228 | 0.03032 | -0.038 | 7.504
-1.5 | 0.276 | 0.02949 | -0.039 | 9.36
-1 | 0.403 | 0.00722 | -0.092 | 55.783
-0.5 | 0.462 | 0.00713 | -0.092 | 64.816
0 | 0.523 | 0.00677 | -0.093 | 77.225
0.5 | 0.581 | 0.00669 | -0.093 | 86.868
1 | 0.639 | 0.00474 | -0.094 | 134.758
1.5 | 0.698 | 0.00482 | -0.094 | 144.636
2 | 0.756 | 0.00485 | -0.095 | 155.819
2.5 | 0.814 | 0.00594 | -0.095 | 137.007
3 | 0.872 | 0.00608 | -0.096 | 143.462
3.5 | 0.925 | 0.00622 | -0.096 | 148.55
4 | 0.979 | 0.00641 | -0.097 | 152.868
4.5 | 1.032 | 0.00659 | -0.097 | 156.742
5 | 1.084 | 0.00681 | -0.097 | 159.237
5.5 | 1.117 | 0.01434 | -0.097 | 77.9
6 | 1.16 | 0.01508 | -0.097 | 76.915
6.5 | 1.199 | 0.01592 | -0.097 | 75.294
7 | 1.225 | 0.01685 | -0.098 | 72.723
7.5 | 1.243 | 0.01785 | -0.098 | 69.612
8 | 1.25 | 0.01891 | -0.098 | 66.115
8.5 | 1.246 | 0.02005 | -0.099 | 62.172
9 | 1.024 | 0.05679 | -0.046 | 18.028
9.5 | 1.001 | 0.06331 | -0.036 | 15.815
10 | 0.973 | 0.06788 | -0.033 | 14.332
10.5 | 0.938 | 0.07137 | -0.034 | 13.136
11 | 0.896 | 0.07844 | -0.033 | 11.421
11.5 | 0.85 | 0.08097 | -0.035 | 10.492
12 | 0.8 | 0.08734 | -0.034 | 9.157
12.5 | 0.748 | 0.09339 | -0.035 | 8.013
13 | 0.696 | 0.09994 | -0.036 | 6.969

## 36. Re 750k Mach 0.10 (2)
BIGFOIL.COM POLAR EXPORT
NACA65-709 a=0.5
NACA65-709 a=0.5 |  |  |  | Cl Max: | 1.3699 | at alpha= | 12.5 | deg
XFOIL ncrit=9 |  |  |  | L/D Max: | 153.615 | at alpha= | 5 | deg
Re: | 750000 |  |  | Cd Min: | 0.22061 | at alpha= | 17.5 | deg
Mach: | 0.1 |  |  | Cl=0 at alpha= | -4.7437 | deg
|  |  |  | @ Cl=0.1, Cd= | 0.025674
|  |  |  | @ Cl=0.4, Cd= | 0.0090219
|  |  |  | @ Cl=0.6, Cd= | 0.0060145
alpha (deg) | Cl | Cd | Cm | Cl/Cd
-7 | -0.177 | 0.06949 | -0.0694 | -2.5471
-6.5 | -0.1536 | 0.0634 | -0.075 | -2.4227
-6 | -0.1228 | 0.05678 | -0.0817 | -2.1627
-5.5 | -0.0831 | 0.04965 | -0.0887 | -1.6737
-5 | -0.0264 | 0.0423 | -0.0954 | -0.62411
-4.5 | 0.0251 | 0.03475 | -0.0988 | 0.7223
-4 | 0.068 | 0.0273 | -0.1016 | 2.4908
-3.5 | 0.1245 | 0.02443 | -0.102 | 5.0962
-3 | 0.1803 | 0.02113 | -0.102 | 8.5329
-2.5 | 0.2339 | 0.0141 | -0.1022 | 16.5887
-2 | 0.2905 | 0.0118 | -0.1021 | 24.6186
-1.5 | 0.3467 | 0.01028 | -0.102 | 33.7257
-1 | 0.4022 | 0.00897 | -0.1021 | 44.8384
-0.5 | 0.4588 | 0.00864 | -0.1024 | 53.1019
0 | 0.5154 | 0.00832 | -0.1027 | 61.9471
0.5 | 0.5724 | 0.00596 | -0.1038 | 96.0403
1 | 0.6281 | 0.00607 | -0.104 | 103.4761
1.5 | 0.684 | 0.00624 | -0.1042 | 109.6154
2 | 0.7401 | 0.00638 | -0.1046 | 116.0031
2.5 | 0.7962 | 0.00651 | -0.1049 | 122.3041
3 | 0.8522 | 0.00668 | -0.1052 | 127.5749
3.5 | 0.908 | 0.0068 | -0.1055 | 133.5294
4 | 0.9637 | 0.00694 | -0.1057 | 138.8617
4.5 | 1.0174 | 0.00684 | -0.1054 | 148.7427
5 | 1.0707 | 0.00697 | -0.1052 | 153.6155
5.5 | 1.1222 | 0.00732 | -0.1047 | 153.306
6 | 1.1367 | 0.01073 | -0.0991 | 105.9366
6.5 | 1.1444 | 0.01391 | -0.0925 | 82.2717
7 | 1.1713 | 0.01529 | -0.0881 | 76.6056
7.5 | 1.1955 | 0.01656 | -0.0835 | 72.192
8 | 1.2122 | 0.01853 | -0.0785 | 65.4182
8.5 | 1.2426 | 0.01986 | -0.0757 | 62.568
9 | 1.2544 | 0.02263 | -0.071 | 55.4308
9.5 | 1.2791 | 0.02468 | -0.0682 | 51.8274
10 | 1.2809 | 0.02876 | -0.0633 | 44.5376
10.5 | 1.3022 | 0.0314 | -0.0606 | 41.4713
11 | 1.3201 | 0.03459 | -0.0576 | 38.1642
11.5 | 1.3389 | 0.03799 | -0.0548 | 35.2435
12 | 1.3572 | 0.04138 | -0.0526 | 32.7985
12.5 | 1.3699 | 0.04589 | -0.0501 | 29.8518
13 | 1.3673 | 0.05284 | -0.0474 | 25.8762
13.5 | 1.3434 | 0.06287 | -0.0453 | 21.3679
14 | 1.3112 | 0.07401 | -0.0452 | 17.7165
14.5 | 1.2767 | 0.08637 | -0.0474 | 14.7818
15 | 1.25 | 0.09859 | -0.0516 | 12.6788
15.5 | 1.2228 | 0.11249 | -0.058 | 10.8703
16 | 1.186 | 0.13094 | -0.0684 | 9.0576
16.5 | 1.0789 | 0.18394 | -0.097 | 5.8655
17 | 1.0596 | 0.20877 | -0.1084 | 5.0754
17.5 | 1.0705 | 0.22061 | -0.1148 | 4.8525

## 37. Re 750k Mach 0.25 (1)
BIGFOIL.COM POLAR EXPORT
NACA65-709 a=0.5
NACA65-709 a=0.5 |  |  |  | Cl Max: | 1.249 | at alpha= | 7.5 | deg
JavaFoil+Calcfoil stall+Eppler ext transition |  |  |  | L/D Max: | 155.941 | at alpha= | 4.5 | deg
Re: | 750000 |  |  | Cd Min: | 0.00484 | at alpha= | 1 | deg
Mach: | 0.25 |  |  | Cl=0 at alpha= | -4.4444 | deg
|  |  |  | @ Cl=0.1, Cd= | 0.033804
|  |  |  | @ Cl=0.4, Cd= | 0.09937
|  |  |  | @ Cl=0.6, Cd= | 0.09937
alpha (deg) | Cl | Cd | Cm | Cl/Cd
-13 | -0.049 | 0.09988 | -0.037 | -0.488
-12.5 | -0.046 | 0.09521 | -0.037 | -0.482
-12 | -0.043 | 0.09073 | -0.037 | -0.474
-11.5 | -0.04 | 0.08653 | -0.037 | -0.464
-11 | -0.037 | 0.07909 | -0.037 | -0.472
-10.5 | -0.105 | 0.08712 | -0.036 | -1.208
-10 | -0.134 | 0.08221 | -0.036 | -1.629
-9.5 | -0.155 | 0.07481 | -0.035 | -2.071
-9 | -0.17 | 0.06909 | -0.035 | -2.454
-8.5 | -0.178 | 0.06556 | -0.034 | -2.711
-8 | -0.179 | 0.06153 | -0.034 | -2.912
-7.5 | -0.173 | 0.05762 | -0.034 | -3.011
-7 | -0.161 | 0.05221 | -0.033 | -3.078
-6.5 | -0.141 | 0.05022 | -0.033 | -2.808
-6 | -0.115 | 0.04896 | -0.032 | -2.344
-5.5 | -0.083 | 0.04491 | -0.031 | -1.843
-5 | -0.046 | 0.04092 | -0.032 | -1.119
-4.5 | -0.005 | 0.03894 | -0.033 | -0.121
-4 | 0.04 | 0.03627 | -0.035 | 1.091
-3.5 | 0.086 | 0.03432 | -0.037 | 2.512
-3 | 0.134 | 0.03255 | -0.038 | 4.131
-2.5 | 0.184 | 0.03152 | -0.037 | 5.825
-2 | 0.233 | 0.03048 | -0.038 | 7.655
-1.5 | 0.283 | 0.02956 | -0.041 | 9.589
-1 | 0.333 | 0.02878 | -0.044 | 11.582
-0.5 | 0.475 | 0.00683 | -0.095 | 69.584
0 | 0.537 | 0.00678 | -0.095 | 79.125
0.5 | 0.597 | 0.0067 | -0.096 | 89.065
1 | 0.657 | 0.00484 | -0.096 | 135.811
1.5 | 0.717 | 0.00486 | -0.097 | 147.587
2 | 0.776 | 0.00594 | -0.097 | 130.755
2.5 | 0.836 | 0.00607 | -0.098 | 137.757
3 | 0.895 | 0.00621 | -0.098 | 144.234
3.5 | 0.949 | 0.00638 | -0.099 | 148.757
4 | 1.004 | 0.00657 | -0.099 | 152.934
4.5 | 1.058 | 0.00679 | -0.1 | 155.941
5 | 1.096 | 0.01414 | -0.099 | 77.526
5.5 | 1.142 | 0.01496 | -0.099 | 76.349
6 | 1.184 | 0.0158 | -0.099 | 74.944
6.5 | 1.221 | 0.01674 | -0.1 | 72.934
7 | 1.241 | 0.01779 | -0.1 | 69.768
7.5 | 1.249 | 0.01895 | -0.1 | 65.904
8 | 1.241 | 0.02015 | -0.101 | 61.587
8.5 | 1.01 | 0.05495 | -0.042 | 18.382
9 | 0.974 | 0.06037 | -0.034 | 16.143
9.5 | 0.925 | 0.06595 | -0.033 | 14.025
10 | 0.86 | 0.07218 | -0.034 | 11.918
10.5 | 0.782 | 0.07781 | -0.033 | 10.051
11 | 0.693 | 0.0817 | -0.035 | 8.48
11.5 | 0.595 | 0.08904 | -0.037 | 6.68
12 | 0.49 | 0.09393 | -0.039 | 5.219
12.5 | 0.379 | 0.09937 | -0.04 | 3.814

## 38. Re 750k Mach 0.25 (2)
BIGFOIL.COM POLAR EXPORT
NACA65-709 a=0.5
NACA65-709 a=0.5 |  |  |  | Cl Max: | 1.3284 | at alpha= | 11.5 | deg
XFOIL ncrit=9 |  |  |  | L/D Max: | 154.972 | at alpha= | 5 | deg
Re: | 750000 |  |  | Cd Min: | 0.20485 | at alpha= | 16.5 | deg
Mach: | 0.25 |  |  | Cl=0 at alpha= | -4.7745 | deg
|  |  |  | @ Cl=0.1, Cd= | 0.027716
|  |  |  | @ Cl=0.4, Cd= | 0.0095367
|  |  |  | @ Cl=0.6, Cd= | 0.0062544
alpha (deg) | Cl | Cd | Cm | Cl/Cd
-11.5 | -0.2775 | 0.12551 | -0.0436 | -2.211
-11 | -0.2612 | 0.11907 | -0.046 | -2.1937
-10.5 | -0.2458 | 0.11297 | -0.0488 | -2.1758
-10 | -0.2307 | 0.10699 | -0.0517 | -2.1563
-9.5 | -0.2161 | 0.10087 | -0.0545 | -2.1424
-9 | -0.2016 | 0.09501 | -0.0581 | -2.1219
-8.5 | -0.1916 | 0.08943 | -0.062 | -2.1425
-8 | -0.1794 | 0.08352 | -0.065 | -2.148
-7.5 | -0.1701 | 0.07771 | -0.0677 | -2.1889
-7 | -0.1622 | 0.0714 | -0.0683 | -2.2717
-6.5 | -0.1432 | 0.06549 | -0.0739 | -2.1866
-6 | -0.1158 | 0.0589 | -0.0808 | -1.966
-5.5 | -0.0781 | 0.05179 | -0.0885 | -1.508
-5 | -0.023 | 0.04446 | -0.0965 | -0.51732
-4.5 | 0.028 | 0.0369 | -0.1009 | 0.75881
-4 | 0.0708 | 0.02931 | -0.1042 | 2.4156
-3.5 | 0.1294 | 0.02611 | -0.1049 | 4.956
-3 | 0.1867 | 0.02211 | -0.1053 | 8.4441
-2.5 | 0.2411 | 0.01526 | -0.1057 | 15.7995
-2 | 0.2995 | 0.01233 | -0.1054 | 24.2903
-1.5 | 0.358 | 0.01055 | -0.1054 | 33.9336
-1 | 0.4152 | 0.00917 | -0.1053 | 45.2781
0 | 0.5321 | 0.00841 | -0.106 | 63.2699
0.5 | 0.578 | 0.00627 | -0.1045 | 92.185
1 | 0.6484 | 0.00622 | -0.1072 | 104.2444
1.5 | 0.7061 | 0.00638 | -0.1075 | 110.674
2 | 0.764 | 0.00652 | -0.1078 | 117.1779
2.5 | 0.8221 | 0.00668 | -0.1081 | 123.0689
3 | 0.88 | 0.00688 | -0.1084 | 127.907
3.5 | 0.9379 | 0.00698 | -0.1087 | 134.3696
4 | 0.9956 | 0.00713 | -0.1088 | 139.6353
4.5 | 1.0511 | 0.00703 | -0.1083 | 149.5164
5 | 1.1065 | 0.00714 | -0.1078 | 154.972
5.5 | 1.1526 | 0.00801 | -0.106 | 143.8951
6 | 1.1525 | 0.01207 | -0.0979 | 95.4847
6.5 | 1.1537 | 0.0148 | -0.0895 | 77.9527
7 | 1.1734 | 0.01643 | -0.0839 | 71.4181
7.5 | 1.198 | 0.01814 | -0.0797 | 66.0419
8 | 1.2167 | 0.02045 | -0.0753 | 59.4963
8.5 | 1.2421 | 0.02247 | -0.0719 | 55.2781
9 | 1.2507 | 0.02594 | -0.0671 | 48.2151
9.5 | 1.2691 | 0.02889 | -0.0636 | 43.9287
10 | 1.2734 | 0.03328 | -0.059 | 38.2632
10.5 | 1.2944 | 0.03663 | -0.0557 | 35.3372
11 | 1.3149 | 0.04076 | -0.0522 | 32.2596
11.5 | 1.3284 | 0.04625 | -0.0488 | 28.7222
12 | 1.3276 | 0.05287 | -0.0461 | 25.1106
12.5 | 1.3049 | 0.06283 | -0.044 | 20.7687
13 | 1.2743 | 0.07382 | -0.0441 | 17.2623
13.5 | 1.2312 | 0.08808 | -0.0469 | 13.9782
14 | 1.1893 | 0.10379 | -0.0529 | 11.4587
14.5 | 1.1489 | 0.12195 | -0.0628 | 9.4211
15 | 1.1108 | 0.14404 | -0.0768 | 7.7117
15.5 | 1.0818 | 0.16998 | -0.0909 | 6.3643
16 | 1.0728 | 0.18691 | -0.1001 | 5.7397
16.5 | 1.0625 | 0.20485 | -0.1086 | 5.1867

## 39. Re 750k Mach 0.50 (1)
BIGFOIL.COM POLAR EXPORT
NACA65-709 a=0.5
NACA65-709 a=0.5 |  |  |  | Cl Max: | 1.269 | at alpha= | 6.5 | deg
JavaFoil+Calcfoil stall+Eppler ext transition |  |  |  | L/D Max: | 149.714 | at alpha= | 4 | deg
Re: | 750000 |  |  | Cd Min: | 0.00632 | at alpha= | 1.5 | deg
Mach: | 0.5 |  |  | Cl=0 at alpha= | -4.4444 | deg
|  |  |  | @ Cl=0.1, Cd= | 0.038138
|  |  |  | @ Cl=0.4, Cd= | 0.025238
|  |  |  | @ Cl=0.6, Cd= | 0.0078396
alpha (deg) | Cl | Cd | Cm | Cl/Cd
-20 | -0.841 | 0.19888 | -0.049 | -4.23
-19.5 | -0.813 | 0.19581 | -0.047 | -4.154
-19 | -0.786 | 0.18724 | -0.046 | -4.197
-18.5 | -0.759 | 0.1808 | -0.046 | -4.198
-18 | -0.732 | 0.17587 | -0.047 | -4.164
-17.5 | -0.706 | 0.17035 | -0.047 | -4.142
-17 | -0.679 | 0.16584 | -0.047 | -4.093
-16.5 | -0.652 | 0.16144 | -0.047 | -4.038
-16 | -0.624 | 0.15854 | -0.046 | -3.938
-15.5 | -0.597 | 0.1544 | -0.044 | -3.863
-15 | -0.57 | 0.15084 | -0.044 | -3.777
-14.5 | -0.543 | 0.14043 | -0.044 | -3.865
-14 | -0.516 | 0.13868 | -0.045 | -3.72
-13.5 | -0.489 | 0.13493 | -0.045 | -3.624
-13 | -0.462 | 0.13139 | -0.045 | -3.516
-12.5 | -0.435 | 0.12617 | -0.045 | -3.447
-12 | -0.407 | 0.11788 | -0.042 | -3.454
-11.5 | -0.38 | 0.11533 | -0.042 | -3.297
-11 | -0.353 | 0.10812 | -0.042 | -3.267
-10.5 | -0.326 | 0.10349 | -0.043 | -3.153
-10 | -0.299 | 0.10616 | -0.043 | -2.819
-9.5 | -0.272 | 0.10076 | -0.043 | -2.703
-9 | -0.245 | 0.0915 | -0.043 | -2.681
-8.5 | -0.218 | 0.09588 | -0.043 | -2.277
-8 | -0.191 | 0.08786 | -0.04 | -2.175
-7.5 | -0.164 | 0.0856 | -0.041 | -1.918
-7 | -0.137 | 0.0846 | -0.041 | -1.622
-6.5 | -0.11 | 0.08188 | -0.041 | -1.348
-6 | -0.083 | 0.07997 | -0.041 | -1.044
-5.5 | -0.057 | 0.07863 | -0.041 | -0.72
-5 | -0.03 | 0.05305 | -0.04 | -0.561
-4.5 | -0.003 | 0.04424 | -0.039 | -0.066
-4 | 0.024 | 0.03948 | -0.039 | 0.604
-3.5 | 0.084 | 0.03933 | -0.035 | 2.136
-3 | 0.142 | 0.03501 | -0.038 | 4.049
-2.5 | 0.2 | 0.03271 | -0.041 | 6.108
-2 | 0.258 | 0.03098 | -0.041 | 8.311
-1.5 | 0.315 | 0.02995 | -0.043 | 10.511
-1 | 0.371 | 0.02911 | -0.046 | 12.747
-0.5 | 0.53 | 0.00788 | -0.106 | 67.275
0 | 0.599 | 0.00784 | -0.106 | 76.4
0.5 | 0.666 | 0.00781 | -0.107 | 85.325
1 | 0.733 | 0.00785 | -0.107 | 93.294
1.5 | 0.799 | 0.00632 | -0.108 | 126.388
2 | 0.864 | 0.00649 | -0.108 | 133.212
2.5 | 0.93 | 0.00668 | -0.109 | 139.136
3 | 0.995 | 0.00687 | -0.109 | 144.727
3.5 | 1.052 | 0.00715 | -0.109 | 147.197
4 | 1.111 | 0.00742 | -0.11 | 149.714
4.5 | 1.167 | 0.00793 | -0.11 | 147.093
5 | 1.203 | 0.01707 | -0.109 | 70.448
5.5 | 1.243 | 0.01825 | -0.109 | 68.077
6 | 1.268 | 0.0196 | -0.11 | 64.69
6.5 | 1.269 | 0.02128 | -0.11 | 59.62
7 | 0.957 | 0.0497 | -0.038 | 19.26
7.5 | 0.626 | 0.05538 | -0.04 | 11.303
8 | 0.651 | 0.06183 | -0.041 | 10.534
8.5 | 0.677 | 0.08237 | -0.045 | 8.222
9 | 0.703 | 0.08679 | -0.046 | 8.094
9.5 | 0.728 | 0.09122 | -0.046 | 7.978
10 | 0.754 | 0.09772 | -0.05 | 7.711
10.5 | 0.779 | 0.10089 | -0.05 | 7.717
11 | 0.803 | 0.11192 | -0.05 | 7.178
11.5 | 0.828 | 0.11516 | -0.051 | 7.192

## 40. Re 750k Mach 0.50 (2)
BIGFOIL.COM POLAR EXPORT
NACA65-709 a=0.5
NACA65-709 a=0.5 |  |  |  | Cl Max: | 1.2708 | at alpha= | 20 | deg
XFOIL ncrit=9 |  |  |  | L/D Max: | 152.361 | at alpha= | 5 | deg
Re: | 750000 |  |  | Cd Min: | 0.30861 | at alpha= | 20 | deg
Mach: | 0.5 |  |  | Cl=0 at alpha= | -5.029 | deg
|  |  |  | @ Cl=0.1, Cd= | 0.035847
|  |  |  | @ Cl=0.4, Cd= | 0.012741
|  |  |  | @ Cl=0.6, Cd= | 0.0091445
alpha (deg) | Cl | Cd | Cm | Cl/Cd
-8 | -0.1295 | 0.08607 | -0.0709 | -1.5046
-7.5 | -0.1111 | 0.08056 | -0.0735 | -1.3791
-7 | -0.0953 | 0.07494 | -0.0764 | -1.2717
-6.5 | -0.0804 | 0.06948 | -0.0794 | -1.1572
-6 | -0.0655 | 0.06438 | -0.086 | -1.0174
-5.5 | -0.0349 | 0.05789 | -0.0937 | -0.60287
-4.5 | 0.0392 | 0.04262 | -0.1076 | 0.91976
-4 | 0.0874 | 0.03675 | -0.1122 | 2.3782
-3.5 | 0.1562 | 0.03182 | -0.1164 | 4.9089
-3 | 0.217 | 0.02625 | -0.1187 | 8.2667
-2.5 | 0.278 | 0.02041 | -0.12 | 13.6208
-2 | 0.3405 | 0.01507 | -0.1205 | 22.5946
-1.5 | 0.4077 | 0.01244 | -0.1203 | 32.7733
-1 | 0.4747 | 0.01091 | -0.1201 | 43.5105
-0.5 | 0.5398 | 0.00957 | -0.1201 | 56.4054
0 | 0.6063 | 0.0091 | -0.1203 | 66.6264
0.5 | 0.6731 | 0.00885 | -0.1207 | 76.0565
1 | 0.7387 | 0.00689 | -0.1216 | 107.2134
1.5 | 0.8044 | 0.00714 | -0.1218 | 112.6611
2 | 0.8704 | 0.00735 | -0.1221 | 118.4218
2.5 | 0.937 | 0.00757 | -0.1223 | 123.7781
3 | 1.0041 | 0.00785 | -0.1224 | 127.9108
3.5 | 1.0705 | 0.00803 | -0.1223 | 133.3126
4 | 1.1374 | 0.00814 | -0.1218 | 139.7297
4.5 | 1.2007 | 0.00792 | -0.1199 | 151.6035
5 | 1.2585 | 0.00826 | -0.1172 | 152.3608
5.5 | 1.2345 | 0.01194 | -0.1033 | 103.392
6 | 1.1923 | 0.01666 | -0.0899 | 71.5666
6.5 | 1.1788 | 0.02135 | -0.082 | 55.2131
7 | 1.1984 | 0.0245 | -0.0772 | 48.9143
7.5 | 1.2125 | 0.02824 | -0.0722 | 42.9356
8 | 1.2237 | 0.03238 | -0.0675 | 37.7918
8.5 | 1.2342 | 0.03683 | -0.0627 | 33.5107
9 | 1.2442 | 0.04162 | -0.0578 | 29.8943
9.5 | 1.2579 | 0.04687 | -0.052 | 26.8381
10 | 1.2621 | 0.05417 | -0.0478 | 23.2989
10.5 | 1.2465 | 0.0639 | -0.0463 | 19.507
11 | 1.2199 | 0.07552 | -0.0475 | 16.1533
11.5 | 1.188 | 0.08897 | -0.0517 | 13.3528
12 | 1.1562 | 0.10405 | -0.0589 | 11.112
12.5 | 1.1274 | 0.1208 | -0.069 | 9.3328
13 | 1.1057 | 0.1389 | -0.0805 | 7.9604
13.5 | 1.0955 | 0.1564 | -0.0906 | 7.0045
14 | 1.093 | 0.17147 | -0.0993 | 6.3743
14.5 | 1.0972 | 0.18484 | -0.1071 | 5.9359
15 | 1.1048 | 0.19761 | -0.1144 | 5.5908
15.5 | 1.1145 | 0.21044 | -0.1215 | 5.296
16 | 1.1268 | 0.22303 | -0.1285 | 5.0522
16.5 | 1.1412 | 0.23428 | -0.1347 | 4.8711
17 | 1.1566 | 0.24433 | -0.1399 | 4.7338
17.5 | 1.1747 | 0.25522 | -0.1459 | 4.6027
18 | 1.1931 | 0.26593 | -0.1518 | 4.4865
18.5 | 1.2123 | 0.27655 | -0.158 | 4.3837
19 | 1.231 | 0.28717 | -0.1644 | 4.2867
19.5 | 1.2507 | 0.29848 | -0.1719 | 4.1902
20 | 1.2708 | 0.30861 | -0.178 | 4.1178

## 41. Re 1M Mach 0.00 (1)
BIGFOIL.COM POLAR EXPORT
NACA65-709 a=0.5
NACA65-709 a=0.5 |  |  |  | Cl Max: | 1.253 | at alpha= | 8 | deg
JavaFoil+Calcfoil stall+Eppler ext transition |  |  |  | L/D Max: | 190.945 | at alpha= | 3 | deg
Re: | 1000000 |  |  | Cd Min: | 0.00445 | at alpha= | 1 | deg
Mach: | 0 |  |  | Cl=0 at alpha= | -4.4432 | deg
|  |  |  | @ Cl=0.1, Cd= | 0.032784
|  |  |  | @ Cl=0.4, Cd= | 0.0069944
|  |  |  | @ Cl=0.6, Cd= | 0.0055921
alpha (deg) | Cl | Cd | Cm | Cl/Cd
-16 | -0.19 | 0.13596 | -0.035 | -1.398
-15.5 | -0.2 | 0.12981 | -0.035 | -1.543
-15 | -0.211 | 0.11949 | -0.034 | -1.764
-14.5 | -0.222 | 0.11604 | -0.034 | -1.909
-14 | -0.232 | 0.12473 | -0.034 | -1.863
-13.5 | -0.243 | 0.11697 | -0.034 | -2.078
-13 | -0.253 | 0.10842 | -0.034 | -2.338
-12.5 | -0.263 | 0.10184 | -0.034 | -2.585
-12 | -0.27 | 0.09506 | -0.034 | -2.837
-11.5 | -0.273 | 0.08872 | -0.033 | -3.077
-11 | -0.275 | 0.08499 | -0.033 | -3.231
-10.5 | -0.274 | 0.0777 | -0.033 | -3.527
-10 | -0.271 | 0.07295 | -0.033 | -3.715
-9.5 | -0.265 | 0.06722 | -0.033 | -3.943
-9 | -0.256 | 0.06389 | -0.033 | -4.005
-8.5 | -0.243 | 0.06012 | -0.033 | -4.045
-8 | -0.227 | 0.05684 | -0.032 | -3.987
-7.5 | -0.206 | 0.05415 | -0.032 | -3.806
-7 | -0.182 | 0.04942 | -0.032 | -3.674
-6.5 | -0.153 | 0.04661 | -0.032 | -3.285
-6 | -0.121 | 0.04457 | -0.031 | -2.71
-5.5 | -0.085 | 0.04182 | -0.032 | -2.035
-5 | -0.046 | 0.03905 | -0.035 | -1.184
-4.5 | -0.005 | 0.03709 | -0.035 | -0.127
-4 | 0.039 | 0.03499 | -0.036 | 1.116
-3.5 | 0.085 | 0.03328 | -0.037 | 2.539
-3 | 0.131 | 0.03176 | -0.038 | 4.13
-2.5 | 0.179 | 0.03079 | -0.037 | 5.801
-2 | 0.227 | 0.02982 | -0.039 | 7.6
-1.5 | 0.275 | 0.0288 | -0.042 | 9.553
-1 | 0.401 | 0.00682 | -0.091 | 58.783
-0.5 | 0.46 | 0.0067 | -0.092 | 68.652
0 | 0.52 | 0.00662 | -0.092 | 78.57
0.5 | 0.578 | 0.00629 | -0.093 | 91.914
1 | 0.636 | 0.00445 | -0.093 | 142.91
1.5 | 0.694 | 0.00445 | -0.094 | 156.152
2 | 0.752 | 0.00445 | -0.094 | 169.192
2.5 | 0.81 | 0.00446 | -0.095 | 181.842
3 | 0.868 | 0.00455 | -0.095 | 190.945
3.5 | 0.921 | 0.00567 | -0.096 | 162.577
4 | 0.976 | 0.00584 | -0.096 | 167.166
4.5 | 1.029 | 0.00602 | -0.097 | 170.905
5 | 1.081 | 0.00619 | -0.097 | 174.627
5.5 | 1.114 | 0.01328 | -0.096 | 83.896
6 | 1.157 | 0.01398 | -0.097 | 82.824
6.5 | 1.197 | 0.01474 | -0.097 | 81.168
7 | 1.224 | 0.01574 | -0.097 | 77.764
7.5 | 1.243 | 0.01668 | -0.098 | 74.53
8 | 1.253 | 0.01768 | -0.098 | 70.854
8.5 | 1.252 | 0.01875 | -0.098 | 66.737
9 | 1.24 | 0.01982 | -0.099 | 62.58
9.5 | 1.013 | 0.05982 | -0.046 | 16.935
10 | 0.987 | 0.06503 | -0.04 | 15.177
10.5 | 0.956 | 0.06999 | -0.04 | 13.665
11 | 0.919 | 0.07609 | -0.037 | 12.081
11.5 | 0.879 | 0.07996 | -0.039 | 10.989
12 | 0.834 | 0.08466 | -0.038 | 9.853
12.5 | 0.788 | 0.09046 | -0.038 | 8.71
13 | 0.741 | 0.09621 | -0.038 | 7.701

## 42. Re 1M Mach 0.00 (2)
BIGFOIL.COM POLAR EXPORT
NACA65-709 a=0.5
NACA65-709 a=0.5 |  |  |  | Cl Max: | 1.4118 | at alpha= | 13.5 | deg
XFOIL ncrit=9 |  |  |  | L/D Max: | 169.793 | at alpha= | 5 | deg
Re: | 1000000 |  |  | Cd Min: | 0.23708 | at alpha= | -20 | deg
Mach: | 0 |  |  | Cl=0 at alpha= | -4.6413 | deg
|  |  |  | @ Cl=0.1, Cd= | 0.024479
|  |  |  | @ Cl=0.4, Cd= | 0.0083689
|  |  |  | @ Cl=0.6, Cd= | 0.0057472
alpha (deg) | Cl | Cd | Cm | Cl/Cd
-20 | -0.5819 | 0.23708 | 0.0245 | -2.4544
-19.5 | -0.5637 | 0.23085 | 0.0202 | -2.4418
-19 | -0.5454 | 0.22453 | 0.016 | -2.4291
-18.5 | -0.5269 | 0.2182 | 0.0119 | -2.4148
-18 | -0.5087 | 0.21184 | 0.0078 | -2.4013
-17.5 | -0.4899 | 0.20511 | 0.0039 | -2.3885
-17 | -0.4714 | 0.19838 | -0.0001 | -2.3762
-16.5 | -0.4537 | 0.19183 | -0.004 | -2.3651
-16 | -0.4364 | 0.1851 | -0.0079 | -2.3576
-15.5 | -0.4203 | 0.17805 | -0.0121 | -2.3606
-15 | -0.405 | 0.1704 | -0.0152 | -2.3768
-14.5 | -0.3888 | 0.16402 | -0.0186 | -2.3704
-14 | -0.3695 | 0.15742 | -0.0229 | -2.3472
-13.5 | -0.3406 | 0.14942 | -0.0306 | -2.2795
-13 | -0.327 | 0.14337 | -0.0329 | -2.2808
-12.5 | -0.3122 | 0.13695 | -0.0356 | -2.2797
-12 | -0.2971 | 0.13058 | -0.0386 | -2.2752
-11.5 | -0.2823 | 0.12435 | -0.0417 | -2.2702
-11 | -0.2686 | 0.11801 | -0.0449 | -2.2761
-10.5 | -0.2554 | 0.11166 | -0.0481 | -2.2873
-10 | -0.2424 | 0.10538 | -0.0512 | -2.3002
-9.5 | -0.2302 | 0.09895 | -0.0542 | -2.3264
-9 | -0.221 | 0.09144 | -0.0566 | -2.4169
-8.5 | -0.2062 | 0.08649 | -0.0587 | -2.3841
-8 | -0.1944 | 0.08112 | -0.0611 | -2.3964
-7.5 | -0.1862 | 0.07572 | -0.0635 | -2.4591
-7 | -0.1746 | 0.06977 | -0.07 | -2.5025
-6.5 | -0.1479 | 0.06285 | -0.0771 | -2.3532
-6 | -0.1139 | 0.05506 | -0.0844 | -2.0687
-5.5 | -0.0733 | 0.04708 | -0.0907 | -1.5569
-5 | -0.0353 | 0.03815 | -0.0961 | -0.92529
-4.5 | 0.0139 | 0.03301 | -0.0988 | 0.42108
-4 | 0.0732 | 0.02757 | -0.0999 | 2.6551
-3 | 0.1774 | 0.01555 | -0.1008 | 11.4084
-2.5 | 0.2326 | 0.01135 | -0.1007 | 20.4934
-2 | 0.2878 | 0.00959 | -0.1008 | 30.0104
-1.5 | 0.3434 | 0.00881 | -0.1009 | 38.9784
-1 | 0.3999 | 0.00837 | -0.1012 | 47.7778
-0.5 | 0.456 | 0.00774 | -0.1016 | 58.9147
0 | 0.5124 | 0.00755 | -0.1019 | 67.8675
0.5 | 0.5665 | 0.00632 | -0.1026 | 89.6361
1 | 0.6244 | 0.00533 | -0.1032 | 117.1482
1.5 | 0.68 | 0.00545 | -0.1034 | 124.7706
2 | 0.7358 | 0.0056 | -0.1038 | 131.3929
2.5 | 0.7918 | 0.00569 | -0.1042 | 139.1564
3 | 0.8475 | 0.00582 | -0.1045 | 145.6186
3.5 | 0.9033 | 0.00592 | -0.1048 | 152.5845
4 | 0.9584 | 0.00602 | -0.105 | 159.2027
4.5 | 1.0124 | 0.00606 | -0.105 | 167.0627
5 | 1.0663 | 0.00628 | -0.1051 | 169.793
5.5 | 1.1073 | 0.00768 | -0.1033 | 144.1797
6 | 1.1255 | 0.01088 | -0.0984 | 103.4467
6.5 | 1.1482 | 0.01312 | -0.0939 | 87.5152
7 | 1.1853 | 0.01413 | -0.0914 | 83.8854
7.5 | 1.214 | 0.01524 | -0.0874 | 79.6588
8 | 1.2422 | 0.01626 | -0.0835 | 76.3961
8.5 | 1.2607 | 0.01803 | -0.0788 | 69.9224
9 | 1.2908 | 0.01934 | -0.0761 | 66.7425
9.5 | 1.3064 | 0.02175 | -0.0718 | 60.0644
10 | 1.3305 | 0.02369 | -0.069 | 56.1629
10.5 | 1.3472 | 0.02634 | -0.0656 | 51.1465
11 | 1.3566 | 0.02981 | -0.0619 | 45.5082
11.5 | 1.3601 | 0.03421 | -0.0578 | 39.7574
12 | 1.3812 | 0.03705 | -0.0558 | 37.2794
12.5 | 1.3941 | 0.04104 | -0.0531 | 33.9693
13 | 1.4068 | 0.04517 | -0.051 | 31.1446
13.5 | 1.4118 | 0.0505 | -0.0489 | 27.9564
14 | 1.4099 | 0.0568 | -0.0474 | 24.8222
14.5 | 1.3945 | 0.06535 | -0.0465 | 21.3389
15 | 1.3532 | 0.07868 | -0.0472 | 17.1988
15.5 | 1.2834 | 0.09873 | -0.0524 | 12.9991
16 | 1.2269 | 0.11937 | -0.0621 | 10.2781
16.5 | 1.1829 | 0.14096 | -0.0752 | 8.3917
17 | 1.0616 | 0.20326 | -0.1067 | 5.2229
17.5 | 1.0677 | 0.21524 | -0.113 | 4.9605
18 | 1.0763 | 0.22604 | -0.1187 | 4.7615
18.5 | 1.0872 | 0.23602 | -0.1242 | 4.6064

## 43. Re 1M Mach 0.10 (1)
BIGFOIL.COM POLAR EXPORT
NACA65-709 a=0.5
NACA65-709 a=0.5 |  |  |  | Cl Max: | 1.252 | at alpha= | 8 | deg
JavaFoil+Calcfoil stall+Eppler ext transition |  |  |  | L/D Max: | 192.367 | at alpha= | 3 | deg
Re: | 1000000 |  |  | Cd Min: | 0.00442 | at alpha= | 2 | deg
Mach: | 0.1 |  |  | Cl=0 at alpha= | -4.4432 | deg
|  |  |  | @ Cl=0.1, Cd= | 0.032862
|  |  |  | @ Cl=0.4, Cd= | 0.0073509
|  |  |  | @ Cl=0.6, Cd= | 0.0056839
alpha (deg) | Cl | Cd | Cm | Cl/Cd
-15.5 | -0.165 | 0.12916 | -0.035 | -1.277
-15 | -0.177 | 0.122 | -0.035 | -1.447
-14.5 | -0.189 | 0.11433 | -0.035 | -1.651
-14 | -0.201 | 0.10951 | -0.035 | -1.837
-13.5 | -0.214 | 0.10449 | -0.035 | -2.045
-13 | -0.226 | 0.1109 | -0.034 | -2.039
-12.5 | -0.238 | 0.10439 | -0.034 | -2.281
-12 | -0.247 | 0.09624 | -0.034 | -2.564
-11.5 | -0.253 | 0.09018 | -0.034 | -2.801
-11 | -0.257 | 0.08585 | -0.033 | -2.988
-10.5 | -0.258 | 0.07738 | -0.033 | -3.34
-10 | -0.258 | 0.0729 | -0.033 | -3.537
-9.5 | -0.254 | 0.06846 | -0.033 | -3.714
-9 | -0.247 | 0.0635 | -0.033 | -3.894
-8.5 | -0.237 | 0.06174 | -0.033 | -3.832
-8 | -0.222 | 0.05683 | -0.032 | -3.903
-7.5 | -0.203 | 0.05396 | -0.032 | -3.758
-7 | -0.179 | 0.05055 | -0.032 | -3.55
-6.5 | -0.152 | 0.0465 | -0.032 | -3.267
-6 | -0.12 | 0.045 | -0.031 | -2.672
-5.5 | -0.085 | 0.04196 | -0.032 | -2.023
-5 | -0.046 | 0.03901 | -0.034 | -1.185
-4.5 | -0.005 | 0.03726 | -0.035 | -0.126
-4 | 0.039 | 0.03513 | -0.036 | 1.114
-3.5 | 0.085 | 0.03335 | -0.037 | 2.542
-3 | 0.132 | 0.03182 | -0.038 | 4.141
-2.5 | 0.179 | 0.03084 | -0.037 | 5.815
-2 | 0.228 | 0.02986 | -0.038 | 7.623
-1.5 | 0.276 | 0.02888 | -0.042 | 9.571
-1 | 0.403 | 0.00683 | -0.092 | 59.013
-0.5 | 0.462 | 0.00672 | -0.092 | 68.828
0 | 0.523 | 0.00663 | -0.093 | 78.794
0.5 | 0.581 | 0.00627 | -0.093 | 92.731
1 | 0.64 | 0.00445 | -0.094 | 143.862
1.5 | 0.698 | 0.00449 | -0.094 | 155.257
2 | 0.756 | 0.00442 | -0.095 | 171.049
2.5 | 0.814 | 0.0045 | -0.095 | 180.804
3 | 0.872 | 0.00453 | -0.096 | 192.367
3.5 | 0.925 | 0.0057 | -0.096 | 162.284
4 | 0.98 | 0.00584 | -0.097 | 167.842
4.5 | 1.034 | 0.00603 | -0.097 | 171.483
5 | 1.086 | 0.00622 | -0.098 | 174.577
5.5 | 1.119 | 0.01338 | -0.097 | 83.62
6 | 1.162 | 0.01409 | -0.097 | 82.477
6.5 | 1.201 | 0.01487 | -0.098 | 80.748
7 | 1.228 | 0.01593 | -0.098 | 77.08
7.5 | 1.245 | 0.01685 | -0.098 | 73.906
8 | 1.252 | 0.01786 | -0.099 | 70.108
8.5 | 1.249 | 0.01896 | -0.099 | 65.849
9 | 1.234 | 0.02008 | -0.099 | 61.438
9.5 | 1.002 | 0.06158 | -0.04 | 16.272
10 | 0.973 | 0.06677 | -0.037 | 14.579
10.5 | 0.938 | 0.06988 | -0.038 | 13.426
11 | 0.896 | 0.07657 | -0.037 | 11.705
11.5 | 0.85 | 0.07955 | -0.038 | 10.686
12 | 0.8 | 0.08518 | -0.037 | 9.394
12.5 | 0.749 | 0.09206 | -0.039 | 8.135
13 | 0.697 | 0.09637 | -0.039 | 7.231

## 44. Re 1M Mach 0.10 (2)
BIGFOIL.COM POLAR EXPORT
NACA65-709 a=0.5
NACA65-709 a=0.5 |  |  |  | Cl Max: | 1.3989 | at alpha= | 13 | deg
XFOIL ncrit=9 |  |  |  | L/D Max: | 170.016 | at alpha= | 5 | deg
Re: | 1000000 |  |  | Cd Min: | 0.22745 | at alpha= | 18 | deg
Mach: | 0.1 |  |  | Cl=0 at alpha= | -99 | deg
|  |  |  | @ Cl=0.1, Cd= | 0.00757
|  |  |  | @ Cl=0.4, Cd= | 0.00757
|  |  |  | @ Cl=0.6, Cd= | 0.0058587
alpha (deg) | Cl | Cd | Cm | Cl/Cd
0 | 0.5154 | 0.00757 | -0.1025 | 68.0845
0.5 | 0.5701 | 0.0064 | -0.1032 | 89.0781
1 | 0.6281 | 0.00535 | -0.1038 | 117.4019
1.5 | 0.684 | 0.00548 | -0.104 | 124.8175
2 | 0.7402 | 0.00561 | -0.1044 | 131.943
2.5 | 0.7966 | 0.00572 | -0.1047 | 139.2657
3 | 0.8526 | 0.00586 | -0.105 | 145.4949
3.5 | 0.9087 | 0.00595 | -0.1054 | 152.7227
4 | 0.9643 | 0.00604 | -0.1056 | 159.6523
4.5 | 1.0186 | 0.00609 | -0.1055 | 167.2578
5 | 1.0728 | 0.00631 | -0.1056 | 170.0158
5.5 | 1.1121 | 0.00788 | -0.1035 | 141.1294
6 | 1.1291 | 0.0111 | -0.0983 | 101.7207
6.5 | 1.1523 | 0.01324 | -0.0937 | 87.0317
7 | 1.1885 | 0.01427 | -0.091 | 83.2866
7.5 | 1.2135 | 0.01546 | -0.0862 | 78.4929
8 | 1.2426 | 0.01652 | -0.0826 | 75.2179
8.5 | 1.2621 | 0.01834 | -0.0781 | 68.8168
9 | 1.2903 | 0.01984 | -0.0751 | 65.0353
9.5 | 1.3051 | 0.0224 | -0.0708 | 58.2634
10 | 1.3286 | 0.02447 | -0.0679 | 54.2951
10.5 | 1.3442 | 0.0273 | -0.0645 | 49.2381
11 | 1.3525 | 0.03098 | -0.0606 | 43.6572
11.5 | 1.3579 | 0.03536 | -0.0567 | 38.4021
12 | 1.378 | 0.03846 | -0.0545 | 35.8294
12.5 | 1.3898 | 0.04281 | -0.0518 | 32.4644
13 | 1.3989 | 0.04763 | -0.0495 | 29.3701
13.5 | 1.3966 | 0.05417 | -0.0474 | 25.7818
14 | 1.3822 | 0.06248 | -0.046 | 22.1223
14.5 | 1.3456 | 0.07479 | -0.0461 | 17.9917
15 | 1.2883 | 0.09187 | -0.0498 | 14.0231
15.5 | 1.237 | 0.11012 | -0.0573 | 11.2332
16 | 1.1914 | 0.13042 | -0.0687 | 9.1351
16.5 | 1.1522 | 0.15373 | -0.0835 | 7.495
17 | 1.0632 | 0.20508 | -0.108 | 5.1843
17.5 | 1.07 | 0.21679 | -0.1142 | 4.9357
18 | 1.0792 | 0.22745 | -0.1199 | 4.7448

## 45. Re 1M Mach 0.25 (1)
BIGFOIL.COM POLAR EXPORT
NACA65-709 a=0.5
NACA65-709 a=0.5 |  |  |  | Cl Max: | 1.251 | at alpha= | 7.5 | deg
JavaFoil+Calcfoil stall+Eppler ext transition |  |  |  | L/D Max: | 184.939 | at alpha= | 2.5 | deg
Re: | 1000000 |  |  | Cd Min: | 0.00451 | at alpha= | 1 | deg
Mach: | 0.25 |  |  | Cl=0 at alpha= | -4.4444 | deg
|  |  |  | @ Cl=0.1, Cd= | 0.033229
|  |  |  | @ Cl=0.4, Cd= | 0.09653
|  |  |  | @ Cl=0.6, Cd= | 0.09653
alpha (deg) | Cl | Cd | Cm | Cl/Cd
-13 | -0.049 | 0.09648 | -0.037 | -0.505
-12.5 | -0.046 | 0.09131 | -0.037 | -0.502
-12 | -0.043 | 0.08659 | -0.037 | -0.497
-11.5 | -0.04 | 0.08281 | -0.038 | -0.485
-11 | -0.037 | 0.07644 | -0.038 | -0.489
-10.5 | -0.105 | 0.07391 | -0.037 | -1.425
-10 | -0.134 | 0.06977 | -0.036 | -1.92
-9.5 | -0.155 | 0.07349 | -0.036 | -2.109
-9 | -0.17 | 0.06769 | -0.036 | -2.506
-8.5 | -0.178 | 0.06445 | -0.035 | -2.758
-8 | -0.179 | 0.06032 | -0.035 | -2.971
-7.5 | -0.174 | 0.056 | -0.035 | -3.099
-7 | -0.161 | 0.05087 | -0.034 | -3.16
-6.5 | -0.141 | 0.04913 | -0.034 | -2.871
-6 | -0.115 | 0.04598 | -0.033 | -2.497
-5.5 | -0.083 | 0.04384 | -0.032 | -1.889
-5 | -0.046 | 0.04002 | -0.034 | -1.145
-4.5 | -0.005 | 0.03801 | -0.035 | -0.124
-4 | 0.04 | 0.03555 | -0.036 | 1.113
-3.5 | 0.086 | 0.0337 | -0.038 | 2.559
-3 | 0.135 | 0.03205 | -0.039 | 4.197
-2.5 | 0.184 | 0.03103 | -0.038 | 5.918
-2 | 0.233 | 0.03006 | -0.039 | 7.764
-1.5 | 0.284 | 0.02892 | -0.044 | 9.815
-1 | 0.414 | 0.00685 | -0.094 | 60.449
-0.5 | 0.475 | 0.00675 | -0.095 | 70.408
0 | 0.537 | 0.00637 | -0.095 | 84.301
0.5 | 0.597 | 0.00629 | -0.096 | 94.953
1 | 0.657 | 0.00451 | -0.096 | 145.732
1.5 | 0.717 | 0.00451 | -0.097 | 158.904
2 | 0.777 | 0.00453 | -0.097 | 171.464
2.5 | 0.837 | 0.00452 | -0.098 | 184.939
3 | 0.896 | 0.00568 | -0.098 | 157.767
3.5 | 0.95 | 0.00582 | -0.099 | 163.319
4 | 1.006 | 0.00599 | -0.099 | 168.01
4.5 | 1.06 | 0.0062 | -0.1 | 171.164
5 | 1.098 | 0.01319 | -0.099 | 83.261
5.5 | 1.144 | 0.01398 | -0.099 | 81.827
6 | 1.186 | 0.01477 | -0.1 | 80.331
6.5 | 1.223 | 0.01565 | -0.1 | 78.133
7 | 1.244 | 0.01679 | -0.1 | 74.068
7.5 | 1.251 | 0.01789 | -0.101 | 69.937
8 | 1.243 | 0.01908 | -0.101 | 65.162
8.5 | 1.218 | 0.0201 | -0.101 | 60.61
9 | 0.975 | 0.05932 | -0.038 | 16.439
9.5 | 0.925 | 0.06394 | -0.036 | 14.471
10 | 0.86 | 0.0694 | -0.035 | 12.4
10.5 | 0.782 | 0.07547 | -0.035 | 10.365
11 | 0.693 | 0.07963 | -0.038 | 8.706
11.5 | 0.595 | 0.08626 | -0.04 | 6.899
12 | 0.49 | 0.09052 | -0.041 | 5.418
12.5 | 0.379 | 0.09653 | -0.042 | 3.928

## 46. Re 1M Mach 0.25 (2)
BIGFOIL.COM POLAR EXPORT
NACA65-709 a=0.5
NACA65-709 a=0.5 |  |  |  | Cl Max: | 1.3504 | at alpha= | 12 | deg
XFOIL ncrit=9 |  |  |  | L/D Max: | 170.538 | at alpha= | 5 | deg
Re: | 1000000 |  |  | Cd Min: | 0.21136 | at alpha= | 17 | deg
Mach: | 0.25 |  |  | Cl=0 at alpha= | -99 | deg
|  |  |  | @ Cl=0.1, Cd= | 0.01009
|  |  |  | @ Cl=0.4, Cd= | 0.0086546
|  |  |  | @ Cl=0.6, Cd= | 0.0065218
alpha (deg) | Cl | Cd | Cm | Cl/Cd
-2 | 0.2986 | 0.01009 | -0.1047 | 29.5937
-1.5 | 0.3569 | 0.00909 | -0.1049 | 39.2629
-1 | 0.4153 | 0.0085 | -0.1051 | 48.8588
-0.5 | 0.4734 | 0.00792 | -0.1053 | 59.7727
0 | 0.5323 | 0.00766 | -0.1057 | 69.4909
0.5 | 0.5895 | 0.00675 | -0.1064 | 87.3333
1 | 0.6484 | 0.00547 | -0.107 | 118.5375
1.5 | 0.7062 | 0.00562 | -0.1073 | 125.6584
2 | 0.7644 | 0.00572 | -0.1076 | 133.6364
2.5 | 0.8226 | 0.00585 | -0.1079 | 140.6154
3 | 0.8806 | 0.00601 | -0.1083 | 146.5225
3.5 | 0.9388 | 0.0061 | -0.1085 | 153.9016
4 | 0.9965 | 0.00617 | -0.1087 | 161.5073
4.5 | 1.0523 | 0.00626 | -0.1083 | 168.099
5 | 1.1085 | 0.0065 | -0.1082 | 170.5385
5.5 | 1.1374 | 0.00893 | -0.1042 | 127.3684
6 | 1.1463 | 0.01222 | -0.0973 | 93.8052
6.5 | 1.1682 | 0.01398 | -0.0918 | 83.5622
7 | 1.1931 | 0.0152 | -0.0867 | 78.4934
7.5 | 1.213 | 0.01699 | -0.0815 | 71.3949
8 | 1.2459 | 0.01827 | -0.0785 | 68.1938
8.5 | 1.2649 | 0.0206 | -0.0741 | 61.4029
9 | 1.2842 | 0.02312 | -0.0702 | 55.545
9.5 | 1.2949 | 0.02648 | -0.0657 | 48.9011
10 | 1.3149 | 0.02928 | -0.0624 | 44.9078
10.5 | 1.3273 | 0.03293 | -0.0587 | 40.3067
11 | 1.3379 | 0.03706 | -0.055 | 36.1009
11.5 | 1.344 | 0.04259 | -0.0509 | 31.5567
12 | 1.3504 | 0.04845 | -0.0479 | 27.872
12.5 | 1.3351 | 0.05722 | -0.0453 | 23.3328
13 | 1.3053 | 0.06818 | -0.0445 | 19.1449
13.5 | 1.2667 | 0.08119 | -0.0463 | 15.6017
14 | 1.2276 | 0.09571 | -0.051 | 12.8262
14.5 | 1.1885 | 0.11241 | -0.059 | 10.5729
15 | 1.155 | 0.13068 | -0.0701 | 8.8384
15.5 | 1.1254 | 0.15214 | -0.0836 | 7.3971
16 | 1.0909 | 0.17899 | -0.0975 | 6.0948
16.5 | 1.0857 | 0.1957 | -0.1058 | 5.5478
17 | 1.0815 | 0.21136 | -0.1137 | 5.1169

## 47. Re 1M Mach 0.50 (1)
BIGFOIL.COM POLAR EXPORT
NACA65-709 a=0.5
NACA65-709 a=0.5 |  |  |  | Cl Max: | 1.271 | at alpha= | 6.5 | deg
JavaFoil+Calcfoil stall+Eppler ext transition |  |  |  | L/D Max: | 167.133 | at alpha= | 4.5 | deg
Re: | 1000000 |  |  | Cd Min: | 0.00575 | at alpha= | 1.5 | deg
Mach: | 0.5 |  |  | Cl=0 at alpha= | -4.4444 | deg
|  |  |  | @ Cl=0.1, Cd= | 0.037094
|  |  |  | @ Cl=0.4, Cd= | 0.024599
|  |  |  | @ Cl=0.6, Cd= | 0.00648
alpha (deg) | Cl | Cd | Cm | Cl/Cd
-20 | -0.841 | 0.18933 | -0.049 | -4.444
-19.5 | -0.814 | 0.18584 | -0.048 | -4.378
-19 | -0.786 | 0.17792 | -0.047 | -4.417
-18.5 | -0.759 | 0.1711 | -0.046 | -4.436
-18 | -0.732 | 0.16621 | -0.047 | -4.406
-17.5 | -0.706 | 0.16079 | -0.047 | -4.388
-17 | -0.679 | 0.15629 | -0.047 | -4.343
-16.5 | -0.652 | 0.15192 | -0.047 | -4.292
-16 | -0.625 | 0.1526 | -0.046 | -4.093
-15.5 | -0.597 | 0.14451 | -0.044 | -4.128
-15 | -0.57 | 0.14212 | -0.044 | -4.009
-14.5 | -0.543 | 0.13321 | -0.044 | -4.075
-14 | -0.516 | 0.13088 | -0.045 | -3.942
-13.5 | -0.489 | 0.12712 | -0.045 | -3.847
-13 | -0.462 | 0.12358 | -0.045 | -3.739
-12.5 | -0.435 | 0.11889 | -0.045 | -3.659
-12 | -0.407 | 0.11266 | -0.042 | -3.614
-11.5 | -0.38 | 0.10974 | -0.042 | -3.465
-11 | -0.353 | 0.1023 | -0.043 | -3.454
-10.5 | -0.326 | 0.09769 | -0.043 | -3.341
-10 | -0.299 | 0.1005 | -0.043 | -2.978
-9.5 | -0.272 | 0.0959 | -0.043 | -2.84
-9 | -0.245 | 0.08708 | -0.044 | -2.818
-8.5 | -0.218 | 0.09102 | -0.044 | -2.399
-8 | -0.191 | 0.08331 | -0.041 | -2.295
-7.5 | -0.164 | 0.08103 | -0.041 | -2.027
-7 | -0.137 | 0.07794 | -0.042 | -1.762
-6.5 | -0.11 | 0.07814 | -0.042 | -1.413
-6 | -0.083 | 0.07616 | -0.042 | -1.096
-5.5 | -0.057 | 0.07426 | -0.042 | -0.762
-5 | -0.03 | 0.0514 | -0.041 | -0.579
-4.5 | -0.003 | 0.04261 | -0.04 | -0.069
-4 | 0.024 | 0.03871 | -0.039 | 0.616
-3.5 | 0.084 | 0.0382 | -0.036 | 2.199
-3 | 0.142 | 0.03419 | -0.039 | 4.148
-2.5 | 0.2 | 0.03211 | -0.042 | 6.226
-2 | 0.258 | 0.03074 | -0.042 | 8.379
-1.5 | 0.315 | 0.02948 | -0.044 | 10.682
-1 | 0.372 | 0.02848 | -0.049 | 13.05
-0.5 | 0.53 | 0.00658 | -0.106 | 80.606
0 | 0.6 | 0.00648 | -0.106 | 92.58
0.5 | 0.667 | 0.00731 | -0.107 | 91.279
1 | 0.734 | 0.00731 | -0.107 | 100.285
1.5 | 0.8 | 0.00575 | -0.108 | 139.156
2 | 0.866 | 0.00591 | -0.108 | 146.526
2.5 | 0.932 | 0.00609 | -0.109 | 153.175
3 | 0.998 | 0.00628 | -0.109 | 158.841
3.5 | 1.055 | 0.00651 | -0.11 | 161.981
4 | 1.115 | 0.00674 | -0.11 | 165.384
4.5 | 1.171 | 0.00701 | -0.111 | 167.133
5 | 1.205 | 0.01598 | -0.109 | 75.417
5.5 | 1.245 | 0.01708 | -0.11 | 72.859
6 | 1.27 | 0.01854 | -0.11 | 68.529
6.5 | 1.271 | 0.02017 | -0.11 | 63.01
7 | 0.958 | 0.04818 | -0.042 | 19.88
7.5 | 0.626 | 0.0543 | -0.043 | 11.534
8 | 0.652 | 0.06016 | -0.042 | 10.829
8.5 | 0.677 | 0.0786 | -0.046 | 8.618
9 | 0.703 | 0.06415 | -0.047 | 10.954
9.5 | 0.728 | 0.07231 | -0.047 | 10.065
10 | 0.754 | 0.09376 | -0.051 | 8.039
10.5 | 0.779 | 0.09481 | -0.051 | 8.213
11 | 0.803 | 0.10464 | -0.051 | 7.678
11.5 | 0.828 | 0.10788 | -0.051 | 7.678

## 48. Re 1M Mach 0.50 (2)
BIGFOIL.COM POLAR EXPORT
NACA65-709 a=0.5
NACA65-709 a=0.5 |  |  |  | Cl Max: | 1.2789 | at alpha= | 10 | deg
XFOIL ncrit=9 |  |  |  | L/D Max: | 171.595 | at alpha= | 4.5 | deg
Re: | 1000000 |  |  | Cd Min: | 0.19708 | at alpha= | 15 | deg
Mach: | 0.5 |  |  | Cl=0 at alpha= | -99 | deg
|  |  |  | @ Cl=0.1, Cd= | 0.02375
|  |  |  | @ Cl=0.4, Cd= | 0.011243
|  |  |  | @ Cl=0.6, Cd= | 0.0082644
alpha (deg) | Cl | Cd | Cm | Cl/Cd
-3 | 0.2095 | 0.02375 | -0.1194 | 8.8211
-2.5 | 0.2761 | 0.01707 | -0.1198 | 16.1746
-1.5 | 0.4075 | 0.01089 | -0.1199 | 37.4197
-1 | 0.474 | 0.00934 | -0.1197 | 50.7495
-0.5 | 0.5402 | 0.00855 | -0.1197 | 63.1813
0 | 0.6072 | 0.00823 | -0.1201 | 73.7789
0.5 | 0.6744 | 0.00801 | -0.1205 | 84.1948
1 | 0.7397 | 0.006 | -0.1214 | 123.2833
1.5 | 0.8057 | 0.00622 | -0.1216 | 129.5338
2 | 0.8723 | 0.00638 | -0.1219 | 136.7241
2.5 | 0.9392 | 0.00656 | -0.1222 | 143.1707
3 | 1.0065 | 0.00677 | -0.1223 | 148.6706
3.5 | 1.0739 | 0.00693 | -0.1223 | 154.9639
4 | 1.1405 | 0.00695 | -0.1217 | 164.1007
4.5 | 1.2046 | 0.00702 | -0.1203 | 171.5954
5 | 1.2437 | 0.00854 | -0.1153 | 145.6323
5.5 | 1.2148 | 0.01227 | -0.1009 | 99.0057
6 | 1.1821 | 0.01685 | -0.0891 | 70.1543
6.5 | 1.1933 | 0.02014 | -0.0831 | 59.2502
7 | 1.2141 | 0.02318 | -0.0782 | 52.377
7.5 | 1.2366 | 0.02628 | -0.0737 | 47.0548
8 | 1.2535 | 0.02994 | -0.069 | 41.8671
8.5 | 1.2561 | 0.03484 | -0.0636 | 36.0534
9 | 1.2634 | 0.03975 | -0.0582 | 31.7836
9.5 | 1.2763 | 0.04494 | -0.0524 | 28.4001
10 | 1.2789 | 0.05222 | -0.0479 | 24.4906
10.5 | 1.2626 | 0.06182 | -0.0462 | 20.4238
11 | 1.2364 | 0.07314 | -0.0472 | 16.9046
11.5 | 1.2057 | 0.08604 | -0.0512 | 14.0132
12 | 1.1718 | 0.10105 | -0.0586 | 11.5962
12.5 | 1.1412 | 0.11781 | -0.0685 | 9.6868
13 | 1.1193 | 0.13552 | -0.0794 | 8.2593
13.5 | 1.1068 | 0.15338 | -0.0897 | 7.2161
14 | 1.1016 | 0.16904 | -0.0987 | 6.5168
14.5 | 1.1022 | 0.18352 | -0.1071 | 6.0059
15 | 1.108 | 0.19708 | -0.1148 | 5.6221

## 49. Re 2M Mach 0.00 (1)
BIGFOIL.COM POLAR EXPORT
NACA65-709 a=0.5
NACA65-709 a=0.5 |  |  |  | Cl Max: | 1.258 | at alpha= | 8 | deg
JavaFoil+Calcfoil stall+Eppler ext transition |  |  |  | L/D Max: | 260.26 | at alpha= | 4.5 | deg
Re: | 2000000 |  |  | Cd Min: | 0.00376 | at alpha= | 2 | deg
Mach: | 0 |  |  | Cl=0 at alpha= | -4.4432 | deg
|  |  |  | @ Cl=0.1, Cd= | 0.031309
|  |  |  | @ Cl=0.4, Cd= | 0.0060119
|  |  |  | @ Cl=0.6, Cd= | 0.0050675
alpha (deg) | Cl | Cd | Cm | Cl/Cd
-16 | -0.19 | 0.12609 | -0.036 | -1.509
-15.5 | -0.201 | 0.11943 | -0.036 | -1.679
-15 | -0.211 | 0.11266 | -0.036 | -1.873
-14.5 | -0.222 | 0.10798 | -0.036 | -2.054
-14 | -0.233 | 0.10314 | -0.036 | -2.256
-13.5 | -0.243 | 0.09672 | -0.036 | -2.516
-13 | -0.254 | 0.09174 | -0.036 | -2.766
-12.5 | -0.264 | 0.0881 | -0.036 | -2.992
-12 | -0.27 | 0.08234 | -0.036 | -3.279
-11.5 | -0.273 | 0.07885 | -0.036 | -3.467
-11 | -0.275 | 0.07551 | -0.035 | -3.64
-10.5 | -0.274 | 0.07046 | -0.035 | -3.893
-10 | -0.271 | 0.06774 | -0.035 | -4.003
-9.5 | -0.265 | 0.06439 | -0.035 | -4.12
-9 | -0.256 | 0.06025 | -0.035 | -4.25
-8.5 | -0.243 | 0.05667 | -0.035 | -4.294
-8 | -0.227 | 0.05368 | -0.034 | -4.224
-7.5 | -0.206 | 0.0509 | -0.034 | -4.052
-7 | -0.182 | 0.04694 | -0.035 | -3.872
-6.5 | -0.153 | 0.04438 | -0.035 | -3.454
-6 | -0.121 | 0.04248 | -0.035 | -2.847
-5.5 | -0.085 | 0.0401 | -0.036 | -2.124
-5 | -0.046 | 0.03742 | -0.037 | -1.237
-4.5 | -0.005 | 0.03561 | -0.038 | -0.132
-4 | 0.039 | 0.0339 | -0.04 | 1.154
-3.5 | 0.085 | 0.03195 | -0.041 | 2.651
-3 | 0.132 | 0.02994 | -0.046 | 4.407
-2.5 | 0.179 | 0.02936 | -0.044 | 6.107
-2 | 0.282 | 0.00622 | -0.09 | 45.309
-1.5 | 0.342 | 0.00612 | -0.091 | 55.84
-1 | 0.401 | 0.00601 | -0.091 | 66.78
-0.5 | 0.46 | 0.0059 | -0.092 | 77.992
0 | 0.52 | 0.00579 | -0.092 | 89.793
0.5 | 0.578 | 0.00572 | -0.093 | 101.114
1 | 0.637 | 0.00397 | -0.093 | 160.292
1.5 | 0.695 | 0.00398 | -0.094 | 174.616
2 | 0.753 | 0.00376 | -0.094 | 200.274
2.5 | 0.811 | 0.00379 | -0.095 | 214.189
3 | 0.869 | 0.00381 | -0.095 | 227.93
3.5 | 0.922 | 0.00386 | -0.096 | 238.9
4 | 0.977 | 0.00393 | -0.096 | 248.24
4.5 | 1.031 | 0.00396 | -0.097 | 260.26
5 | 1.083 | 0.00519 | -0.097 | 208.502
5.5 | 1.119 | 0.01166 | -0.097 | 95.986
6 | 1.162 | 0.01224 | -0.097 | 94.929
6.5 | 1.202 | 0.01291 | -0.098 | 93.07
7 | 1.23 | 0.01363 | -0.098 | 90.235
7.5 | 1.249 | 0.01445 | -0.098 | 86.421
8 | 1.258 | 0.01533 | -0.099 | 82.047
8.5 | 1.257 | 0.0163 | -0.099 | 77.148
9 | 1.246 | 0.01729 | -0.099 | 72.078
9.5 | 1.224 | 0.01833 | -0.1 | 66.795
10 | 1.193 | 0.01939 | -0.1 | 61.536
10.5 | 1.152 | 0.02063 | -0.1 | 55.864
11 | 0.922 | 0.07223 | -0.046 | 12.761
11.5 | 0.882 | 0.07468 | -0.049 | 11.813
12 | 0.836 | 0.07981 | -0.047 | 10.481
12.5 | 0.79 | 0.08647 | -0.046 | 9.132
13 | 0.743 | 0.09085 | -0.046 | 8.174

## 50. Re 2M Mach 0.00 (2)
BIGFOIL.COM POLAR EXPORT
NACA65-709 a=0.5
NACA65-709 a=0.5 |  |  |  | Cl Max: | 1.5309 | at alpha= | 15 | deg
XFOIL ncrit=9 |  |  |  | L/D Max: | 202.806 | at alpha= | 4 | deg
Re: | 2000000 |  |  | Cd Min: | 0.16439 | at alpha= | 19 | deg
Mach: | 0 |  |  | Cl=0 at alpha= | -4.6475 | deg
|  |  |  | @ Cl=0.1, Cd= | 0.013504
|  |  |  | @ Cl=0.4, Cd= | 0.0064908
|  |  |  | @ Cl=0.6, Cd= | 0.0050121
alpha (deg) | Cl | Cd | Cm | Cl/Cd
-6 | -0.12 | 0.05282 | -0.0843 | -2.2719
-5.5 | -0.0823 | 0.0411 | -0.0931 | -2.0024
-5 | -0.0356 | 0.0347 | -0.097 | -1.0259
-4.5 | 0.0149 | 0.02987 | -0.0992 | 0.49883
-3.5 | 0.119 | 0.00985 | -0.0993 | 12.0812
-3 | 0.1748 | 0.00887 | -0.0996 | 19.7069
-2.5 | 0.2302 | 0.00758 | -0.0998 | 30.3694
-2 | 0.2866 | 0.00712 | -0.1001 | 40.2528
-1.5 | 0.3433 | 0.00695 | -0.1005 | 49.3957
-1 | 0.4001 | 0.00649 | -0.1009 | 61.6487
-0.5 | 0.457 | 0.00639 | -0.1014 | 71.518
0 | 0.5137 | 0.00624 | -0.1019 | 82.3237
0.5 | 0.5705 | 0.00597 | -0.1024 | 95.5611
1 | 0.6207 | 0.00434 | -0.1024 | 143.0184
1.5 | 0.6815 | 0.00418 | -0.1035 | 163.0383
2 | 0.7376 | 0.00428 | -0.1039 | 172.3364
2.5 | 0.794 | 0.00434 | -0.1043 | 182.9493
3 | 0.85 | 0.00446 | -0.1047 | 190.583
3.5 | 0.9063 | 0.00454 | -0.1052 | 199.6256
4 | 0.9613 | 0.00474 | -0.1055 | 202.8059
4.5 | 1.0152 | 0.00506 | -0.1056 | 200.6324
5 | 1.0556 | 0.00685 | -0.1039 | 154.1022
5.5 | 1.0896 | 0.00895 | -0.1013 | 121.743
6 | 1.1246 | 0.01064 | -0.0987 | 105.6955
6.5 | 1.1686 | 0.01143 | -0.0973 | 102.2397
7 | 1.2129 | 0.01211 | -0.0959 | 100.1569
7.5 | 1.2551 | 0.01282 | -0.0942 | 97.9017
8 | 1.2948 | 0.01356 | -0.0922 | 95.4867
8.5 | 1.3229 | 0.01447 | -0.088 | 91.4236
9 | 1.3432 | 0.0158 | -0.083 | 85.0127
9.5 | 1.3695 | 0.01716 | -0.0795 | 79.8077
10 | 1.395 | 0.01869 | -0.0762 | 74.6388
10.5 | 1.4154 | 0.02073 | -0.0726 | 68.2779
11 | 1.4317 | 0.02322 | -0.0688 | 61.6581
11.5 | 1.4376 | 0.02671 | -0.0644 | 53.8225
12 | 1.4656 | 0.0285 | -0.0626 | 51.4246
12.5 | 1.4789 | 0.03168 | -0.0597 | 46.6824
13 | 1.4971 | 0.0345 | -0.0575 | 43.3942
13.5 | 1.5088 | 0.0381 | -0.0551 | 39.601
14 | 1.5211 | 0.04178 | -0.0532 | 36.4074
14.5 | 1.529 | 0.04615 | -0.0515 | 33.1311
15 | 1.5309 | 0.05152 | -0.0501 | 29.7147
15.5 | 1.526 | 0.05805 | -0.0491 | 26.2877
16 | 1.5183 | 0.06537 | -0.049 | 23.2263
16.5 | 1.5029 | 0.07431 | -0.0498 | 20.2247
17 | 1.4755 | 0.08596 | -0.0523 | 17.165
17.5 | 1.4454 | 0.0992 | -0.0567 | 14.5706
18 | 1.4044 | 0.11591 | -0.0641 | 12.1163
18.5 | 1.3539 | 0.13683 | -0.0756 | 9.8948
19 | 1.291 | 0.16439 | -0.0925 | 7.8533

## 51. Re 2M Mach 0.10 (1)
BIGFOIL.COM POLAR EXPORT
NACA65-709 a=0.5
NACA65-709 a=0.5 |  |  |  | Cl Max: | 1.258 | at alpha= | 8 | deg
JavaFoil+Calcfoil stall+Eppler ext transition |  |  |  | L/D Max: | 259.264 | at alpha= | 4.5 | deg
Re: | 2000000 |  |  | Cd Min: | 0.00372 | at alpha= | 1.5 | deg
Mach: | 0.1 |  |  | Cl=0 at alpha= | -4.4432 | deg
|  |  |  | @ Cl=0.1, Cd= | 0.031391
|  |  |  | @ Cl=0.4, Cd= | 0.0060155
|  |  |  | @ Cl=0.6, Cd= | 0.0051871
alpha (deg) | Cl | Cd | Cm | Cl/Cd
-15.5 | -0.165 | 0.11971 | -0.036 | -1.379
-15 | -0.177 | 0.11483 | -0.036 | -1.539
-14.5 | -0.189 | 0.10707 | -0.036 | -1.765
-14 | -0.201 | 0.10167 | -0.036 | -1.981
-13.5 | -0.214 | 0.09702 | -0.036 | -2.205
-13 | -0.226 | 0.09257 | -0.037 | -2.445
-12.5 | -0.238 | 0.08821 | -0.037 | -2.702
-12 | -0.247 | 0.08266 | -0.036 | -2.99
-11.5 | -0.253 | 0.07778 | -0.036 | -3.251
-11 | -0.257 | 0.07543 | -0.036 | -3.405
-10.5 | -0.259 | 0.07048 | -0.036 | -3.671
-10 | -0.258 | 0.06915 | -0.035 | -3.732
-9.5 | -0.254 | 0.06389 | -0.035 | -3.983
-9 | -0.247 | 0.0601 | -0.035 | -4.118
-8.5 | -0.237 | 0.05805 | -0.035 | -4.079
-8 | -0.222 | 0.05454 | -0.035 | -4.07
-7.5 | -0.203 | 0.05079 | -0.035 | -3.996
-7 | -0.18 | 0.04774 | -0.035 | -3.762
-6.5 | -0.152 | 0.04459 | -0.035 | -3.41
-6 | -0.12 | 0.04279 | -0.035 | -2.813
-5.5 | -0.085 | 0.04023 | -0.036 | -2.113
-5 | -0.046 | 0.03753 | -0.037 | -1.233
-4.5 | -0.005 | 0.03578 | -0.038 | -0.132
-4 | 0.039 | 0.03395 | -0.04 | 1.155
-3.5 | 0.085 | 0.03201 | -0.042 | 2.655
-3 | 0.132 | 0.03007 | -0.046 | 4.403
-2.5 | 0.18 | 0.02961 | -0.043 | 6.074
-2 | 0.283 | 0.00624 | -0.091 | 45.375
-1.5 | 0.343 | 0.00612 | -0.091 | 56.082
-1 | 0.403 | 0.00601 | -0.092 | 67.044
-0.5 | 0.462 | 0.00588 | -0.092 | 78.691
0 | 0.523 | 0.00584 | -0.093 | 89.545
0.5 | 0.581 | 0.00577 | -0.093 | 100.727
1 | 0.64 | 0.00396 | -0.094 | 161.55
1.5 | 0.698 | 0.00372 | -0.094 | 187.73
2 | 0.757 | 0.00374 | -0.095 | 202.518
2.5 | 0.815 | 0.00378 | -0.095 | 215.711
3 | 0.873 | 0.00384 | -0.096 | 227.063
3.5 | 0.926 | 0.00386 | -0.096 | 239.891
4 | 0.981 | 0.00392 | -0.097 | 250.215
4.5 | 1.035 | 0.00399 | -0.097 | 259.264
5 | 1.088 | 0.00518 | -0.098 | 209.874
5.5 | 1.124 | 0.01174 | -0.097 | 95.669
6 | 1.167 | 0.01234 | -0.098 | 94.537
6.5 | 1.206 | 0.01302 | -0.098 | 92.616
7 | 1.233 | 0.01378 | -0.098 | 89.444
7.5 | 1.251 | 0.01459 | -0.099 | 85.695
8 | 1.258 | 0.01551 | -0.099 | 81.119
8.5 | 1.254 | 0.01649 | -0.099 | 76.055
9 | 1.239 | 0.01754 | -0.1 | 70.675
9.5 | 1.213 | 0.01874 | -0.1 | 64.71
10 | 0.978 | 0.06286 | -0.049 | 15.55
10.5 | 0.945 | 0.06546 | -0.054 | 14.44
11 | 0.898 | 0.07265 | -0.045 | 12.366
11.5 | 0.853 | 0.07575 | -0.048 | 11.256
12 | 0.802 | 0.08154 | -0.046 | 9.839
12.5 | 0.75 | 0.08581 | -0.046 | 8.746
13 | 0.698 | 0.09205 | -0.047 | 7.588

## 52. Re 2M Mach 0.10 (2)
BIGFOIL.COM POLAR EXPORT
NACA65-709 a=0.5
NACA65-709 a=0.5 |  |  |  | Cl Max: | 1.5089 | at alpha= | 14.5 | deg
XFOIL ncrit=9 |  |  |  | L/D Max: | 203.172 | at alpha= | 4 | deg
Re: | 2000000 |  |  | Cd Min: | 0.25552 | at alpha= | 19.5 | deg
Mach: | 0.1 |  |  | Cl=0 at alpha= | -4.6478 | deg
|  |  |  | @ Cl=0.1, Cd= | 0.015709
|  |  |  | @ Cl=0.4, Cd= | 0.0065201
|  |  |  | @ Cl=0.6, Cd= | 0.0051609
alpha (deg) | Cl | Cd | Cm | Cl/Cd
-20 | -0.5816 | 0.23758 | 0.0246 | -2.448
-19.5 | -0.5631 | 0.23109 | 0.0204 | -2.4367
-19 | -0.5445 | 0.2246 | 0.0161 | -2.4243
-18.5 | -0.526 | 0.21814 | 0.0119 | -2.4113
-18 | -0.5076 | 0.21167 | 0.0078 | -2.3981
-17.5 | -0.4894 | 0.20481 | 0.0037 | -2.3895
-17 | -0.4715 | 0.19792 | -0.0003 | -2.3823
-16.5 | -0.4538 | 0.19127 | -0.0042 | -2.3726
-15.5 | -0.4105 | 0.17545 | -0.0156 | -2.3397
-15 | -0.3964 | 0.16983 | -0.018 | -2.3341
-14.5 | -0.3804 | 0.1635 | -0.0212 | -2.3266
-14 | -0.3627 | 0.15687 | -0.0245 | -2.3121
-12.5 | -0.3143 | 0.13664 | -0.035 | -2.3002
-12 | -0.2986 | 0.12996 | -0.0384 | -2.2976
-11.5 | -0.283 | 0.12348 | -0.0417 | -2.2919
-11 | -0.2682 | 0.11689 | -0.0449 | -2.2945
-10.5 | -0.254 | 0.11032 | -0.0481 | -2.3024
-10 | -0.2405 | 0.10386 | -0.0511 | -2.3156
-9.5 | -0.2329 | 0.0961 | -0.0543 | -2.4235
-9 | -0.2186 | 0.09065 | -0.057 | -2.4115
-8.5 | -0.204 | 0.08567 | -0.0595 | -2.3812
-8 | -0.1921 | 0.08023 | -0.062 | -2.3944
-7.5 | -0.1872 | 0.07452 | -0.0643 | -2.5121
-7 | -0.1759 | 0.06834 | -0.0694 | -2.5739
-6.5 | -0.1518 | 0.06122 | -0.0766 | -2.4796
-6 | -0.1192 | 0.0533 | -0.0841 | -2.2364
-5.5 | -0.0821 | 0.04189 | -0.093 | -1.9599
-5 | -0.0355 | 0.03553 | -0.0971 | -0.99916
-4.5 | 0.0149 | 0.03046 | -0.0996 | 0.48917
-4 | 0.0715 | 0.02381 | -0.1005 | 3.0029
-3.5 | 0.1197 | 0.01011 | -0.1 | 11.8398
-3 | 0.1765 | 0.00963 | -0.1003 | 18.3281
-2.5 | 0.2316 | 0.00765 | -0.1004 | 30.2745
-2 | 0.2883 | 0.00716 | -0.1007 | 40.2654
-1.5 | 0.3454 | 0.00696 | -0.1011 | 49.6264
-1 | 0.4025 | 0.0065 | -0.1015 | 61.9231
-0.5 | 0.4598 | 0.0064 | -0.102 | 71.8438
0 | 0.5167 | 0.00626 | -0.1024 | 82.5399
0.5 | 0.574 | 0.00599 | -0.103 | 95.8264
1 | 0.6248 | 0.00437 | -0.103 | 142.9748
1.5 | 0.6856 | 0.0042 | -0.1041 | 163.2381
2 | 0.742 | 0.00429 | -0.1045 | 172.9604
2.5 | 0.7988 | 0.00436 | -0.1049 | 183.211
3 | 0.8552 | 0.00448 | -0.1053 | 190.8929
3.5 | 0.9118 | 0.00456 | -0.1058 | 199.9561
4 | 0.9671 | 0.00476 | -0.106 | 203.1723
4.5 | 1.0214 | 0.00509 | -0.1061 | 200.668
5 | 1.0613 | 0.00694 | -0.1043 | 152.9251
5.5 | 1.0945 | 0.00909 | -0.1015 | 120.407
6 | 1.1294 | 0.01076 | -0.0987 | 104.9628
6.5 | 1.1737 | 0.01154 | -0.0973 | 101.7071
7 | 1.218 | 0.01222 | -0.0958 | 99.6727
7.5 | 1.2592 | 0.01297 | -0.0938 | 97.0856
8 | 1.2978 | 0.01371 | -0.0915 | 94.6608
8.5 | 1.3225 | 0.0147 | -0.0866 | 89.966
9 | 1.3436 | 0.01613 | -0.0818 | 83.2982
9.5 | 1.3694 | 0.01761 | -0.0782 | 77.7626
10 | 1.3946 | 0.01926 | -0.0749 | 72.4091
10.5 | 1.4138 | 0.02147 | -0.0712 | 65.85
11 | 1.4279 | 0.02424 | -0.0673 | 58.9068
11.5 | 1.4361 | 0.02767 | -0.0632 | 51.901
12 | 1.4623 | 0.02969 | -0.0612 | 49.2523
12.5 | 1.4741 | 0.03313 | -0.0581 | 44.4944
13 | 1.4893 | 0.03639 | -0.0558 | 40.9261
13.5 | 1.4984 | 0.04043 | -0.0533 | 37.0616
14 | 1.5064 | 0.04482 | -0.0513 | 33.61
14.5 | 1.5089 | 0.05012 | -0.0496 | 30.1057
15 | 1.5039 | 0.05668 | -0.0484 | 26.5332
15.5 | 1.4895 | 0.06499 | -0.048 | 22.9189
16 | 1.4696 | 0.07472 | -0.049 | 19.6681
16.5 | 1.4407 | 0.08675 | -0.0517 | 16.6075
17 | 1.3973 | 0.10276 | -0.0574 | 13.5977
17.5 | 1.3543 | 0.1207 | -0.0661 | 11.2204
18 | 1.304 | 0.14277 | -0.079 | 9.1336
18.5 | 1.2475 | 0.17067 | -0.0961 | 7.3094
19.5 | 1.1208 | 0.25552 | -0.137 | 4.3863

## 53. Re 2M Mach 0.25 (1)
BIGFOIL.COM POLAR EXPORT
NACA65-709 a=0.5
NACA65-709 a=0.5 |  |  |  | Cl Max: | 1.257 | at alpha= | 7.5 | deg
JavaFoil+Calcfoil stall+Eppler ext transition |  |  |  | L/D Max: | 252.78 | at alpha= | 4 | deg
Re: | 2000000 |  |  | Cd Min: | 0.00372 | at alpha= | 1 | deg
Mach: | 0.25 |  |  | Cl=0 at alpha= | -4.4444 | deg
|  |  |  | @ Cl=0.1, Cd= | 0.032009
|  |  |  | @ Cl=0.4, Cd= | 0.09001
|  |  |  | @ Cl=0.6, Cd= | 0.09001
alpha (deg) | Cl | Cd | Cm | Cl/Cd
-13 | -0.049 | 0.0917 | -0.039 | -0.532
-12.5 | -0.046 | 0.08659 | -0.039 | -0.53
-12 | -0.043 | 0.08227 | -0.039 | -0.523
-11.5 | -0.04 | 0.0781 | -0.039 | -0.515
-11 | -0.037 | 0.07216 | -0.039 | -0.518
-10.5 | -0.105 | 0.06961 | -0.039 | -1.514
-10 | -0.134 | 0.06562 | -0.039 | -2.044
-9.5 | -0.155 | 0.06272 | -0.038 | -2.474
-9 | -0.17 | 0.05985 | -0.038 | -2.837
-8.5 | -0.178 | 0.05697 | -0.037 | -3.123
-8 | -0.179 | 0.05556 | -0.037 | -3.228
-7.5 | -0.174 | 0.05233 | -0.036 | -3.319
-7 | -0.161 | 0.04854 | -0.036 | -3.314
-6.5 | -0.141 | 0.04636 | -0.036 | -3.045
-6 | -0.115 | 0.04364 | -0.036 | -2.634
-5.5 | -0.083 | 0.04119 | -0.036 | -2.012
-5 | -0.046 | 0.03823 | -0.037 | -1.199
-4.5 | -0.005 | 0.03646 | -0.038 | -0.129
-4 | 0.04 | 0.03454 | -0.039 | 1.147
-3.5 | 0.086 | 0.03248 | -0.041 | 2.659
-3 | 0.135 | 0.03083 | -0.043 | 4.373
-2.5 | 0.184 | 0.02975 | -0.043 | 6.188
-2 | 0.291 | 0.00624 | -0.093 | 46.528
-1.5 | 0.353 | 0.00613 | -0.094 | 57.465
-1 | 0.414 | 0.00602 | -0.094 | 68.786
-0.5 | 0.475 | 0.00592 | -0.095 | 80.249
0 | 0.537 | 0.00582 | -0.095 | 92.272
0.5 | 0.597 | 0.00577 | -0.096 | 103.625
1 | 0.658 | 0.00372 | -0.096 | 176.538
1.5 | 0.717 | 0.00376 | -0.097 | 191.051
2 | 0.777 | 0.00379 | -0.097 | 205.196
2.5 | 0.837 | 0.00385 | -0.098 | 217.283
3 | 0.897 | 0.00388 | -0.098 | 230.896
3.5 | 0.951 | 0.00394 | -0.099 | 241.15
4 | 1.008 | 0.00399 | -0.1 | 252.78
4.5 | 1.063 | 0.00518 | -0.1 | 204.985
5 | 1.103 | 0.01155 | -0.099 | 95.456
5.5 | 1.149 | 0.01226 | -0.1 | 93.701
6 | 1.191 | 0.01294 | -0.1 | 92.06
6.5 | 1.228 | 0.01371 | -0.1 | 89.584
7 | 1.249 | 0.01454 | -0.101 | 85.887
7.5 | 1.257 | 0.01552 | -0.101 | 80.985
8 | 1.249 | 0.01661 | -0.102 | 75.194
8.5 | 1.224 | 0.01769 | -0.102 | 69.207
9 | 0.982 | 0.05579 | -0.053 | 17.597
9.5 | 0.928 | 0.06111 | -0.046 | 15.181
10 | 0.862 | 0.06614 | -0.044 | 13.035
10.5 | 0.783 | 0.07074 | -0.042 | 11.072
11 | 0.694 | 0.07506 | -0.045 | 9.252
11.5 | 0.596 | 0.08089 | -0.045 | 7.367
12 | 0.491 | 0.08495 | -0.047 | 5.783
12.5 | 0.38 | 0.09001 | -0.047 | 4.22

## 54. Re 2M Mach 0.25 (2)
BIGFOIL.COM POLAR EXPORT
NACA65-709 a=0.5
NACA65-709 a=0.5 |  |  |  | Cl Max: | 1.4274 | at alpha= | 12 | deg
XFOIL ncrit=9 |  |  |  | L/D Max: | 206.165 | at alpha= | 4 | deg
Re: | 2000000 |  |  | Cd Min: | 0.24105 | at alpha= | -20 | deg
Mach: | 0.25 |  |  | Cl=0 at alpha= | -4.6724 | deg
|  |  |  | @ Cl=0.1, Cd= | 0.021755
|  |  |  | @ Cl=0.4, Cd= | 0.0066992
|  |  |  | @ Cl=0.6, Cd= | 0.0059205
alpha (deg) | Cl | Cd | Cm | Cl/Cd
-20 | -0.5909 | 0.24105 | 0.026 | -2.4514
-19.5 | -0.5714 | 0.23433 | 0.0216 | -2.4384
-19 | -0.5519 | 0.22762 | 0.0171 | -2.4247
-18.5 | -0.5324 | 0.22097 | 0.0127 | -2.4094
-18 | -0.5131 | 0.21435 | 0.0084 | -2.3937
-17.5 | -0.4938 | 0.20732 | 0.0042 | -2.3818
-17 | -0.4748 | 0.20028 | 0 | -2.3707
-16.5 | -0.456 | 0.19345 | -0.0041 | -2.3572
-16 | -0.4295 | 0.18547 | -0.011 | -2.3157
-15.5 | -0.4153 | 0.17826 | -0.014 | -2.3297
-15 | -0.3984 | 0.17214 | -0.0173 | -2.3144
-14.5 | -0.3808 | 0.16561 | -0.0209 | -2.2994
-14 | -0.3619 | 0.15879 | -0.0245 | -2.2791
-13.5 | -0.3444 | 0.15193 | -0.0281 | -2.2668
-13 | -0.3272 | 0.14506 | -0.0318 | -2.2556
-12.5 | -0.3104 | 0.1382 | -0.0355 | -2.246
-12 | -0.2938 | 0.13144 | -0.039 | -2.2352
-11.5 | -0.2773 | 0.12487 | -0.0425 | -2.2207
-11 | -0.2616 | 0.11821 | -0.0458 | -2.213
-10.5 | -0.2464 | 0.11156 | -0.0491 | -2.2087
-10 | -0.2317 | 0.10504 | -0.0523 | -2.2058
-9.5 | -0.2214 | 0.09777 | -0.0553 | -2.2645
-9 | -0.2061 | 0.09216 | -0.0582 | -2.2363
-8.5 | -0.1907 | 0.0869 | -0.0609 | -2.1945
-7.5 | -0.1684 | 0.07526 | -0.0665 | -2.2376
-7 | -0.1633 | 0.06978 | -0.0693 | -2.3402
-6.5 | -0.1426 | 0.06306 | -0.076 | -2.2613
-6 | -0.1134 | 0.05554 | -0.0836 | -2.0418
-5.5 | -0.0797 | 0.04562 | -0.0925 | -1.747
-4.5 | 0.0166 | 0.03331 | -0.1014 | 0.49835
-4 | 0.0746 | 0.02628 | -0.1034 | 2.8387
-3.5 | 0.1263 | 0.01707 | -0.1045 | 7.3989
-3 | 0.1816 | 0.00996 | -0.1039 | 18.2329
-2.5 | 0.239 | 0.00807 | -0.1039 | 29.6159
-2 | 0.2975 | 0.00743 | -0.1041 | 40.0404
-1.5 | 0.3567 | 0.00703 | -0.1044 | 50.7397
-1 | 0.4156 | 0.00658 | -0.1048 | 63.1611
-0.5 | 0.4746 | 0.00648 | -0.1052 | 73.2407
0 | 0.5339 | 0.00629 | -0.1057 | 84.8808
0.5 | 0.5931 | 0.00612 | -0.1062 | 96.9118
1 | 0.6467 | 0.00457 | -0.1066 | 141.5098
1.5 | 0.7079 | 0.0043 | -0.1073 | 164.6279
2 | 0.7666 | 0.00436 | -0.1078 | 175.8257
2.5 | 0.8251 | 0.00446 | -0.1081 | 185
3 | 0.8838 | 0.00456 | -0.1086 | 193.8158
3.5 | 0.9421 | 0.00468 | -0.1089 | 201.3034
4 | 0.9999 | 0.00485 | -0.1091 | 206.1649
4.5 | 1.0555 | 0.00526 | -0.109 | 200.6654
5 | 1.0914 | 0.0075 | -0.1062 | 145.52
5.5 | 1.1208 | 0.0098 | -0.1023 | 114.3673
6 | 1.1559 | 0.0113 | -0.099 | 102.292
6.5 | 1.1988 | 0.01214 | -0.0967 | 98.7479
7 | 1.241 | 0.01287 | -0.0942 | 96.4258
7.5 | 1.2668 | 0.01391 | -0.0889 | 91.0712
8 | 1.296 | 0.01503 | -0.0847 | 86.2275
8.5 | 1.323 | 0.01644 | -0.0806 | 80.4745
9 | 1.345 | 0.01841 | -0.0762 | 73.0581
9.5 | 1.3667 | 0.02064 | -0.0721 | 66.2161
10 | 1.3891 | 0.02297 | -0.0685 | 60.4745
10.5 | 1.4027 | 0.02611 | -0.0644 | 53.7227
11 | 1.4064 | 0.0303 | -0.0597 | 46.4158
11.5 | 1.4159 | 0.03432 | -0.0559 | 41.2558
12 | 1.4274 | 0.03845 | -0.0527 | 37.1235
12.5 | 1.4258 | 0.04445 | -0.0492 | 32.0765
13 | 1.4123 | 0.05237 | -0.0464 | 26.9677
13.5 | 1.3827 | 0.06287 | -0.0451 | 21.993
14 | 1.3435 | 0.07566 | -0.0463 | 17.7571
14.5 | 1.298 | 0.09094 | -0.0506 | 14.2731
15 | 1.2576 | 0.10735 | -0.058 | 11.715
15.5 | 1.2226 | 0.12513 | -0.0681 | 9.7706
16 | 1.1921 | 0.14488 | -0.0806 | 8.2282
16.5 | 1.1396 | 0.17604 | -0.0972 | 6.4735
17 | 1.1056 | 0.20244 | -0.1114 | 5.4614

## 55. Re 2M Mach 0.50 (1)
BIGFOIL.COM POLAR EXPORT
NACA65-709 a=0.5
NACA65-709 a=0.5 |  |  |  | Cl Max: | 1.277 | at alpha= | 6.5 | deg
JavaFoil+Calcfoil stall+Eppler ext transition |  |  |  | L/D Max: | 204.168 | at alpha= | 4.5 | deg
Re: | 2000000 |  |  | Cd Min: | 0.00397 | at alpha= | 1.5 | deg
Mach: | 0.5 |  |  | Cl=0 at alpha= | -4.4444 | deg
|  |  |  | @ Cl=0.1, Cd= | 0.03453
|  |  |  | @ Cl=0.4, Cd= | 0.015402
|  |  |  | @ Cl=0.6, Cd= | 0.00562
alpha (deg) | Cl | Cd | Cm | Cl/Cd
-20 | -0.841 | 0.17099 | -0.049 | -4.921
-19.5 | -0.815 | 0.17092 | -0.049 | -4.766
-19 | -0.786 | 0.16161 | -0.047 | -4.865
-18.5 | -0.759 | 0.15552 | -0.047 | -4.882
-18 | -0.733 | 0.15077 | -0.047 | -4.859
-17.5 | -0.706 | 0.14543 | -0.047 | -4.853
-17 | -0.679 | 0.14106 | -0.047 | -4.814
-16.5 | -0.652 | 0.13679 | -0.047 | -4.768
-16 | -0.625 | 0.13584 | -0.047 | -4.602
-15.5 | -0.597 | 0.13002 | -0.045 | -4.59
-15 | -0.57 | 0.12598 | -0.045 | -4.525
-14.5 | -0.543 | 0.12023 | -0.045 | -4.517
-14 | -0.516 | 0.11655 | -0.045 | -4.429
-13.5 | -0.489 | 0.1131 | -0.045 | -4.326
-13 | -0.462 | 0.10958 | -0.046 | -4.218
-12.5 | -0.435 | 0.10584 | -0.046 | -4.112
-12 | -0.407 | 0.09965 | -0.043 | -4.089
-11.5 | -0.381 | 0.09749 | -0.044 | -3.903
-11 | -0.354 | 0.09044 | -0.044 | -3.909
-10.5 | -0.327 | 0.08721 | -0.044 | -3.744
-10 | -0.3 | 0.08814 | -0.044 | -3.398
-9.5 | -0.273 | 0.08342 | -0.045 | -3.268
-9 | -0.246 | 0.07605 | -0.045 | -3.229
-8.5 | -0.219 | 0.07856 | -0.045 | -2.782
-8 | -0.191 | 0.06412 | -0.043 | -2.984
-7.5 | -0.164 | 0.05554 | -0.043 | -2.959
-7 | -0.137 | 0.05009 | -0.044 | -2.744
-6.5 | -0.11 | 0.04597 | -0.044 | -2.403
-6 | -0.084 | 0.04299 | -0.045 | -1.945
-5.5 | -0.057 | 0.04012 | -0.045 | -1.413
-5 | -0.03 | 0.0396 | -0.043 | -0.752
-4.5 | -0.003 | 0.03989 | -0.042 | -0.074
-4 | 0.024 | 0.03665 | -0.041 | 0.651
-3.5 | 0.084 | 0.03517 | -0.04 | 2.39
-3 | 0.142 | 0.03285 | -0.042 | 4.321
-2.5 | 0.2 | 0.03094 | -0.045 | 6.468
-2 | 0.258 | 0.0296 | -0.046 | 8.713
-1.5 | 0.316 | 0.02817 | -0.053 | 11.228
-1 | 0.461 | 0.00613 | -0.105 | 75.311
-0.5 | 0.53 | 0.00571 | -0.106 | 92.946
0 | 0.6 | 0.00562 | -0.106 | 106.842
0.5 | 0.667 | 0.00552 | -0.107 | 120.839
1 | 0.734 | 0.00553 | -0.108 | 132.818
1.5 | 0.801 | 0.00397 | -0.108 | 201.964
2 | 0.868 | 0.00497 | -0.109 | 174.707
2.5 | 0.935 | 0.0051 | -0.109 | 183.217
3 | 1.001 | 0.00526 | -0.11 | 190.261
3.5 | 1.059 | 0.00541 | -0.11 | 195.882
4 | 1.12 | 0.00556 | -0.111 | 201.3
4.5 | 1.178 | 0.00577 | -0.111 | 204.168
5 | 1.21 | 0.01404 | -0.11 | 86.19
5.5 | 1.25 | 0.015 | -0.11 | 83.36
6 | 1.276 | 0.01615 | -0.111 | 79.012
6.5 | 1.277 | 0.01759 | -0.111 | 72.593
7 | 0.962 | 0.04599 | -0.055 | 20.917
7.5 | 0.627 | 0.05103 | -0.049 | 12.294
8 | 0.652 | 0.05551 | -0.045 | 11.744
8.5 | 0.812 | 0.02245 | -0.112 | 36.169
9 | 0.704 | 0.06006 | -0.052 | 11.723
9.5 | 0.729 | 0.06748 | -0.051 | 10.8
10 | 0.754 | 0.0837 | -0.053 | 9.011
10.5 | 0.779 | 0.08589 | -0.053 | 9.071
11 | 0.804 | 0.09231 | -0.052 | 8.71
11.5 | 0.829 | 0.09554 | -0.053 | 8.675

## 56. Re 2M Mach 0.50 (2)
BIGFOIL.COM POLAR EXPORT
NACA65-709 a=0.5
NACA65-709 a=0.5 |  |  |  | Cl Max: | 1.3167 | at alpha= | 10 | deg
XFOIL ncrit=9 |  |  |  | L/D Max: | 214.542 | at alpha= | 4 | deg
Re: | 2000000 |  |  | Cd Min: | 0.22942 | at alpha= | -20 | deg
Mach: | 0.5 |  |  | Cl=0 at alpha= | -4.887 | deg
|  |  |  | @ Cl=0.1, Cd= | 0.033105
|  |  |  | @ Cl=0.4, Cd= | 0.0082084
|  |  |  | @ Cl=0.6, Cd= | 0.0066591
alpha (deg) | Cl | Cd | Cm | Cl/Cd
-20 | -0.5023 | 0.22942 | 0.0392 | -2.1894
-19.5 | -0.4842 | 0.22206 | 0.0341 | -2.1805
-19 | -0.4658 | 0.21474 | 0.0291 | -2.1691
-18.5 | -0.4475 | 0.20753 | 0.0241 | -2.1563
-17.5 | -0.4103 | 0.19369 | 0.0142 | -2.1183
-17 | -0.3915 | 0.18698 | 0.0093 | -2.0938
-16.5 | -0.3729 | 0.18034 | 0.0044 | -2.0678
-16 | -0.3552 | 0.17364 | -0.0003 | -2.0456
-15.5 | -0.3366 | 0.16769 | -0.005 | -2.0073
-15 | -0.3176 | 0.16195 | -0.0096 | -1.9611
-14 | -0.2808 | 0.15033 | -0.0189 | -1.8679
-13.5 | -0.2644 | 0.14523 | -0.0235 | -1.8206
-13 | -0.2484 | 0.14001 | -0.028 | -1.7742
-12.5 | -0.2308 | 0.1338 | -0.0323 | -1.725
-12 | -0.2129 | 0.12728 | -0.0364 | -1.6727
-11.5 | -0.1954 | 0.12059 | -0.0404 | -1.6204
-11 | -0.1791 | 0.11376 | -0.0443 | -1.5744
-10.5 | -0.1642 | 0.10639 | -0.0478 | -1.5434
-10 | -0.2005 | 0.10961 | -0.0577 | -1.8292
-9.5 | -0.1813 | 0.10338 | -0.0612 | -1.7537
-9 | -0.1625 | 0.09711 | -0.0646 | -1.6734
-8.5 | -0.1432 | 0.09088 | -0.0681 | -1.5757
-8 | -0.1264 | 0.08466 | -0.0715 | -1.493
-7.5 | -0.1112 | 0.07855 | -0.0748 | -1.4157
-7 | -0.0967 | 0.07273 | -0.0778 | -1.3296
-6 | -0.0753 | 0.06133 | -0.0838 | -1.2278
-5.5 | -0.0481 | 0.05525 | -0.0906 | -0.87059
-5 | -0.0118 | 0.04861 | -0.0983 | -0.24275
-4.5 | 0.0404 | 0.0413 | -0.1068 | 0.97821
-4 | 0.0935 | 0.03387 | -0.113 | 2.7606
-3.5 | 0.1529 | 0.02688 | -0.117 | 5.6882
-2.5 | 0.2756 | 0.01362 | -0.1197 | 20.2349
-2 | 0.3405 | 0.00951 | -0.1195 | 35.8044
-1.5 | 0.4077 | 0.00804 | -0.1193 | 50.709
-1 | 0.4752 | 0.00729 | -0.1194 | 65.1852
-0.5 | 0.5425 | 0.00677 | -0.1196 | 80.1329
0 | 0.6099 | 0.00664 | -0.12 | 91.8524
0.5 | 0.6779 | 0.00652 | -0.1206 | 103.9724
1 | 0.7442 | 0.00583 | -0.1214 | 127.6501
1.5 | 0.8097 | 0.00465 | -0.1219 | 174.129
2 | 0.8765 | 0.00481 | -0.1222 | 182.2245
2.5 | 0.9444 | 0.0049 | -0.1226 | 192.7347
3 | 1.0122 | 0.00504 | -0.1228 | 200.8333
3.5 | 1.0809 | 0.00514 | -0.123 | 210.2918
4 | 1.1478 | 0.00535 | -0.1226 | 214.5421
4.5 | 1.1992 | 0.00661 | -0.1198 | 181.4221
5 | 1.2047 | 0.00983 | -0.1106 | 122.5534
5.5 | 1.1878 | 0.01265 | -0.0977 | 93.8972
6 | 1.2021 | 0.01512 | -0.0908 | 79.504
6.5 | 1.2357 | 0.01704 | -0.0864 | 72.5176
7 | 1.2674 | 0.01924 | -0.082 | 65.8732
7.5 | 1.2941 | 0.0219 | -0.0772 | 59.0913
8 | 1.3116 | 0.02534 | -0.0719 | 51.7601
8.5 | 1.315 | 0.02991 | -0.0658 | 43.9652
9 | 1.3132 | 0.03517 | -0.0596 | 37.3386
9.5 | 1.3158 | 0.04083 | -0.0529 | 32.2263
10 | 1.3167 | 0.04789 | -0.0481 | 27.4943
10.5 | 1.2983 | 0.0573 | -0.0458 | 22.6579
11 | 1.2679 | 0.0687 | -0.0465 | 18.4556
11.5 | 1.2337 | 0.08197 | -0.0497 | 15.0506
12 | 1.1992 | 0.09688 | -0.056 | 12.3782
12.5 | 1.1675 | 0.11324 | -0.0654 | 10.31
13 | 1.1411 | 0.13115 | -0.0769 | 8.7007
13.5 | 1.1249 | 0.14975 | -0.0882 | 7.5119
14 | 1.1169 | 0.16606 | -0.0979 | 6.7259
14.5 | 1.1149 | 0.18103 | -0.1067 | 6.1586
15 | 1.1187 | 0.19492 | -0.1148 | 5.7393

## 57. Re 3M Mach 0.00 (1)
BIGFOIL.COM POLAR EXPORT
NACA65-709 a=0.5
NACA65-709 a=0.5 |  |  |  | Cl Max: | 1.261 | at alpha= | 8 | deg
JavaFoil+Calcfoil stall+Eppler ext transition |  |  |  | L/D Max: | 277.824 | at alpha= | 4.5 | deg
Re: | 3000000 |  |  | Cd Min: | 0.00348 | at alpha= | 2.5 | deg
Mach: | 0 |  |  | Cl=0 at alpha= | -4.4432 | deg
|  |  |  | @ Cl=0.1, Cd= | 0.026468
|  |  |  | @ Cl=0.4, Cd= | 0.0056022
|  |  |  | @ Cl=0.6, Cd= | 0.0047609
alpha (deg) | Cl | Cd | Cm | Cl/Cd
-16 | -0.19 | 0.12099 | -0.037 | -1.573
-15.5 | -0.201 | 0.11662 | -0.037 | -1.72
-15 | -0.211 | 0.10824 | -0.037 | -1.951
-14.5 | -0.222 | 0.10313 | -0.037 | -2.152
-14 | -0.233 | 0.09949 | -0.037 | -2.34
-13.5 | -0.244 | 0.09485 | -0.037 | -2.568
-13 | -0.254 | 0.09021 | -0.037 | -2.815
-12.5 | -0.264 | 0.08501 | -0.037 | -3.102
-12 | -0.27 | 0.08037 | -0.037 | -3.362
-11.5 | -0.274 | 0.07598 | -0.037 | -3.6
-11 | -0.275 | 0.07248 | -0.037 | -3.795
-10.5 | -0.275 | 0.06816 | -0.037 | -4.028
-10 | -0.271 | 0.06521 | -0.037 | -4.162
-9.5 | -0.265 | 0.06154 | -0.036 | -4.314
-9 | -0.256 | 0.0581 | -0.036 | -4.41
-8.5 | -0.243 | 0.05476 | -0.036 | -4.446
-8 | -0.227 | 0.05229 | -0.035 | -4.339
-7.5 | -0.206 | 0.04956 | -0.036 | -4.164
-7 | -0.182 | 0.04604 | -0.036 | -3.95
-6.5 | -0.153 | 0.04337 | -0.037 | -3.537
-6 | -0.121 | 0.04172 | -0.036 | -2.901
-5.5 | -0.085 | 0.03912 | -0.038 | -2.179
-5 | -0.046 | 0.03655 | -0.04 | -1.268
-4.5 | -0.005 | 0.03498 | -0.04 | -0.135
-4 | 0.039 | 0.03308 | -0.042 | 1.184
-3.5 | 0.085 | 0.03123 | -0.045 | 2.72
-3 | 0.163 | 0.00647 | -0.089 | 25.237
-2.5 | 0.222 | 0.00634 | -0.09 | 35.091
-2 | 0.282 | 0.00584 | -0.09 | 48.317
-1.5 | 0.342 | 0.00573 | -0.091 | 59.655
-1 | 0.401 | 0.0056 | -0.091 | 71.575
-0.5 | 0.46 | 0.00552 | -0.092 | 83.372
0 | 0.52 | 0.00541 | -0.092 | 96.18
0.5 | 0.579 | 0.00538 | -0.093 | 107.549
1 | 0.637 | 0.00367 | -0.093 | 173.578
1.5 | 0.695 | 0.00372 | -0.094 | 187.054
2 | 0.753 | 0.00373 | -0.094 | 201.972
2.5 | 0.811 | 0.00348 | -0.095 | 232.898
3 | 0.869 | 0.00349 | -0.095 | 248.641
3.5 | 0.922 | 0.00353 | -0.096 | 260.88
4 | 0.977 | 0.00358 | -0.096 | 272.519
4.5 | 1.031 | 0.00371 | -0.097 | 277.824
5 | 1.083 | 0.0039 | -0.097 | 277.505
5.5 | 1.121 | 0.01086 | -0.097 | 103.271
6 | 1.165 | 0.0114 | -0.098 | 102.221
6.5 | 1.205 | 0.01201 | -0.098 | 100.35
7 | 1.233 | 0.01263 | -0.098 | 97.615
7.5 | 1.252 | 0.01337 | -0.099 | 93.611
8 | 1.261 | 0.01419 | -0.099 | 88.903
8.5 | 1.261 | 0.01507 | -0.099 | 83.639
9 | 1.25 | 0.01599 | -0.1 | 78.136
9.5 | 1.228 | 0.01696 | -0.1 | 72.381
10 | 1.197 | 0.01798 | -0.1 | 66.551
10.5 | 1.157 | 0.01909 | -0.101 | 60.598
11 | 0.929 | 0.06775 | -0.057 | 13.716
11.5 | 1.057 | 0.02155 | -0.101 | 49.027
12 | 0.847 | 0.07393 | -0.061 | 11.452
12.5 | 0.792 | 0.08285 | -0.051 | 9.556
13 | 0.745 | 0.08756 | -0.052 | 8.507

## 58. Re 3M Mach 0.00 (2)
BIGFOIL.COM POLAR EXPORT
NACA65-709 a=0.5
NACA65-709 a=0.5 |  |  |  | Cl Max: | 1.5665 | at alpha= | 15 | deg
XFOIL ncrit=9 |  |  |  | L/D Max: | 224.752 | at alpha= | 3.5 | deg
Re: | 3000000 |  |  | Cd Min: | 0.26185 | at alpha= | 20 | deg
Mach: | 0 |  |  | Cl=0 at alpha= | -99 | deg
|  |  |  | @ Cl=0.1, Cd= | 0.0078132
|  |  |  | @ Cl=0.4, Cd= | 0.0059615
|  |  |  | @ Cl=0.6, Cd= | 0.0052339
alpha (deg) | Cl | Cd | Cm | Cl/Cd
-4.5 | 0.0076 | 0.01136 | -0.0985 | 0.66901
-4 | 0.0603 | 0.00796 | -0.0985 | 7.5754
-3.5 | 0.1171 | 0.00775 | -0.0989 | 15.1097
-3 | 0.1735 | 0.00733 | -0.0993 | 23.6698
-2.5 | 0.2302 | 0.00689 | -0.0997 | 33.4107
-2 | 0.2865 | 0.00625 | -0.1 | 45.84
-1.5 | 0.3435 | 0.00608 | -0.1005 | 56.4967
-1 | 0.4007 | 0.00596 | -0.101 | 67.2315
-0.5 | 0.4578 | 0.00574 | -0.1015 | 79.7561
0 | 0.5147 | 0.00567 | -0.102 | 90.776
0.5 | 0.5718 | 0.00555 | -0.1025 | 103.027
1 | 0.628 | 0.00492 | -0.1033 | 127.6423
1.5 | 0.6733 | 0.0037 | -0.1016 | 181.973
2 | 0.739 | 0.00374 | -0.1041 | 197.5936
2.5 | 0.7955 | 0.00382 | -0.1046 | 208.2461
3 | 0.8519 | 0.00391 | -0.1051 | 217.8772
3.5 | 0.908 | 0.00404 | -0.1055 | 224.7525
4 | 0.9617 | 0.00444 | -0.1056 | 216.5991
4.5 | 1.0085 | 0.00566 | -0.1049 | 178.1802
5 | 1.0481 | 0.00747 | -0.1031 | 140.3079
5.5 | 1.0882 | 0.00895 | -0.1013 | 121.5866
6 | 1.1314 | 0.00999 | -0.0998 | 113.2533
6.5 | 1.1789 | 0.01058 | -0.099 | 111.4272
7 | 1.2257 | 0.01113 | -0.0981 | 110.1258
7.5 | 1.2706 | 0.01175 | -0.0968 | 108.1362
8 | 1.3128 | 0.01245 | -0.0952 | 105.4458
8.5 | 1.35 | 0.0133 | -0.0927 | 101.5038
9 | 1.3757 | 0.01425 | -0.0881 | 96.5404
9.5 | 1.3935 | 0.01572 | -0.0826 | 88.645
10 | 1.4213 | 0.01691 | -0.0793 | 84.0509
10.5 | 1.4444 | 0.01854 | -0.0757 | 77.9072
11 | 1.4687 | 0.02023 | -0.0726 | 72.6001
11.5 | 1.4915 | 0.02214 | -0.0696 | 67.3668
12 | 1.5166 | 0.02395 | -0.0671 | 63.3236
12.5 | 1.5344 | 0.02646 | -0.0642 | 57.9894
13 | 1.5536 | 0.02891 | -0.0616 | 53.7392
13.5 | 1.5642 | 0.0323 | -0.0586 | 48.4272
14 | 1.5471 | 0.0387 | -0.0541 | 39.9767
14.5 | 1.5612 | 0.04227 | -0.0525 | 36.934
15 | 1.5665 | 0.04697 | -0.0509 | 33.3511
15.5 | 1.5637 | 0.05293 | -0.0496 | 29.5428
16 | 1.5627 | 0.05903 | -0.049 | 26.473
16.5 | 1.5527 | 0.06672 | -0.0492 | 23.2719
17 | 1.531 | 0.07678 | -0.0505 | 19.9401
17.5 | 1.5064 | 0.08813 | -0.0533 | 17.0929
18 | 1.4702 | 0.10266 | -0.0586 | 14.3211
18.5 | 1.427 | 0.12015 | -0.0668 | 11.8768
19 | 1.3735 | 0.14207 | -0.0793 | 9.6678
19.5 | 1.3042 | 0.17175 | -0.0977 | 7.5936
20 | 1.1283 | 0.26185 | -0.1413 | 4.309

## 59. Re 3M Mach 0.10 (1)
BIGFOIL.COM POLAR EXPORT
NACA65-709 a=0.5
NACA65-709 a=0.5 |  |  |  | Cl Max: | 1.261 | at alpha= | 8 | deg
JavaFoil+Calcfoil stall+Eppler ext transition |  |  |  | L/D Max: | 279.014 | at alpha= | 5 | deg
Re: | 3000000 |  |  | Cd Min: | 0.00349 | at alpha= | 2.5 | deg
Mach: | 0.1 |  |  | Cl=0 at alpha= | -4.4432 | deg
|  |  |  | @ Cl=0.1, Cd= | 0.02643
|  |  |  | @ Cl=0.4, Cd= | 0.0055865
|  |  |  | @ Cl=0.6, Cd= | 0.0048254
alpha (deg) | Cl | Cd | Cm | Cl/Cd
-15.5 | -0.165 | 0.11719 | -0.037 | -1.409
-15 | -0.177 | 0.1103 | -0.037 | -1.603
-14.5 | -0.189 | 0.10436 | -0.037 | -1.811
-14 | -0.201 | 0.09976 | -0.037 | -2.02
-13.5 | -0.214 | 0.09465 | -0.037 | -2.261
-13 | -0.226 | 0.08985 | -0.037 | -2.52
-12.5 | -0.238 | 0.08562 | -0.037 | -2.785
-12 | -0.247 | 0.08049 | -0.037 | -3.072
-11.5 | -0.253 | 0.0758 | -0.037 | -3.338
-11 | -0.257 | 0.07244 | -0.037 | -3.548
-10.5 | -0.259 | 0.0684 | -0.037 | -3.786
-10 | -0.258 | 0.06449 | -0.037 | -4.005
-9.5 | -0.255 | 0.06108 | -0.036 | -4.169
-9 | -0.248 | 0.05837 | -0.036 | -4.242
-8.5 | -0.237 | 0.05602 | -0.036 | -4.228
-8 | -0.222 | 0.05292 | -0.036 | -4.196
-7.5 | -0.203 | 0.04943 | -0.036 | -4.107
-7 | -0.18 | 0.04682 | -0.036 | -3.838
-6.5 | -0.152 | 0.04341 | -0.037 | -3.505
-6 | -0.12 | 0.0417 | -0.036 | -2.888
-5.5 | -0.085 | 0.03927 | -0.037 | -2.166
-5 | -0.046 | 0.03675 | -0.039 | -1.261
-4.5 | -0.005 | 0.035 | -0.04 | -0.135
-4 | 0.039 | 0.0332 | -0.042 | 1.183
-3.5 | 0.085 | 0.03111 | -0.045 | 2.739
-3 | 0.164 | 0.00646 | -0.09 | 25.39
-2.5 | 0.223 | 0.00636 | -0.09 | 35.146
-2 | 0.283 | 0.00585 | -0.091 | 48.456
-1.5 | 0.343 | 0.00571 | -0.091 | 60.154
-1 | 0.403 | 0.00558 | -0.092 | 72.212
-0.5 | 0.462 | 0.0055 | -0.092 | 84.049
0 | 0.523 | 0.00542 | -0.093 | 96.454
0.5 | 0.581 | 0.00536 | -0.093 | 108.53
1 | 0.64 | 0.0037 | -0.094 | 173.067
1.5 | 0.698 | 0.00371 | -0.094 | 188.304
2 | 0.757 | 0.00372 | -0.095 | 203.662
2.5 | 0.815 | 0.00349 | -0.095 | 233.786
3 | 0.873 | 0.00353 | -0.096 | 247.47
3.5 | 0.927 | 0.00353 | -0.096 | 262.82
4 | 0.982 | 0.00357 | -0.097 | 274.789
4.5 | 1.036 | 0.00374 | -0.097 | 276.796
5 | 1.088 | 0.0039 | -0.098 | 279.014
5.5 | 1.126 | 0.01094 | -0.098 | 102.955
6 | 1.17 | 0.01149 | -0.098 | 101.753
6.5 | 1.209 | 0.01211 | -0.098 | 99.802
7 | 1.236 | 0.01278 | -0.099 | 96.712
7.5 | 1.254 | 0.01351 | -0.099 | 92.816
8 | 1.261 | 0.01435 | -0.099 | 87.91
8.5 | 1.258 | 0.01526 | -0.1 | 82.442
9 | 1.243 | 0.01622 | -0.1 | 76.604
9.5 | 1.216 | 0.01743 | -0.1 | 69.805
10 | 1.179 | 0.01845 | -0.101 | 63.94
10.5 | 1.135 | 0.01934 | -0.101 | 58.666
11 | 0.902 | 0.06987 | -0.052 | 12.907
11.5 | 1.018 | 0.02221 | -0.101 | 45.85
12 | 0.806 | 0.07784 | -0.054 | 10.353
12.5 | 0.753 | 0.08341 | -0.052 | 9.025
13 | 0.7 | 0.08818 | -0.052 | 7.942

## 60. Re 3M Mach 0.10 (2)
BIGFOIL.COM POLAR EXPORT
NACA65-709 a=0.5
NACA65-709 a=0.5 |  |  |  | Cl Max: | 1.5446 | at alpha= | 13 | deg
XFOIL ncrit=9 |  |  |  | L/D Max: | 225.58 | at alpha= | 3.5 | deg
Re: | 3000000 |  |  | Cd Min: | 0.15468 | at alpha= | -14.5 | deg
Mach: | 0.1 |  |  | Cl=0 at alpha= | -4.6292 | deg
|  |  |  | @ Cl=0.1, Cd= | 0.0078977
|  |  |  | @ Cl=0.4, Cd= | 0.0059665
|  |  |  | @ Cl=0.6, Cd= | 0.005289
alpha (deg) | Cl | Cd | Cm | Cl/Cd
-14.5 | -0.3166 | 0.15468 | -0.0122 | -2.0468
-14 | -0.3019 | 0.14968 | -0.0162 | -2.017
-13.5 | -0.2865 | 0.14402 | -0.0199 | -1.9893
-13 | -0.2715 | 0.13799 | -0.0236 | -1.9675
-12.5 | -0.2568 | 0.13159 | -0.0272 | -1.9515
-12 | -0.2418 | 0.12486 | -0.0307 | -1.9366
-11.5 | -0.2286 | 0.11796 | -0.0341 | -1.9379
-11 | -0.2161 | 0.11083 | -0.0374 | -1.9498
-10.5 | -0.2037 | 0.10351 | -0.0407 | -1.9679
-9.5 | -0.182 | 0.08857 | -0.0467 | -2.0549
-8.5 | -0.2033 | 0.08455 | -0.0601 | -2.4045
-8 | -0.203 | 0.07728 | -0.063 | -2.6268
-7.5 | -0.1947 | 0.07322 | -0.0642 | -2.6591
-6.5 | -0.1535 | 0.06104 | -0.0762 | -2.5147
-6 | -0.1204 | 0.05337 | -0.0838 | -2.2559
-5.5 | -0.0796 | 0.04524 | -0.0908 | -1.7595
-5 | -0.0356 | 0.03237 | -0.0981 | -1.0998
-4 | 0.0604 | 0.00805 | -0.0992 | 7.5031
-3.5 | 0.1176 | 0.00783 | -0.0996 | 15.0192
-3 | 0.1745 | 0.0074 | -0.0999 | 23.5811
-2.5 | 0.2315 | 0.00694 | -0.1003 | 33.3573
-2 | 0.2882 | 0.00631 | -0.1006 | 45.6735
-1.5 | 0.3455 | 0.00608 | -0.1011 | 56.8257
-1 | 0.4031 | 0.00596 | -0.1016 | 67.6342
-0.5 | 0.4605 | 0.00575 | -0.1021 | 80.087
0 | 0.5177 | 0.00569 | -0.1026 | 90.9842
0.5 | 0.5753 | 0.00556 | -0.1031 | 103.4712
1 | 0.6318 | 0.00494 | -0.1039 | 127.8947
1.5 | 0.6773 | 0.00372 | -0.1021 | 182.0699
2 | 0.7435 | 0.00375 | -0.1047 | 198.2667
2.5 | 0.8003 | 0.00383 | -0.1052 | 208.9556
3 | 0.8571 | 0.00392 | -0.1056 | 218.648
3.5 | 0.9136 | 0.00405 | -0.1061 | 225.5802
4 | 0.9676 | 0.00446 | -0.1062 | 216.9507
4.5 | 1.0143 | 0.00571 | -0.1054 | 177.6357
5 | 1.0537 | 0.00755 | -0.1035 | 139.5629
5.5 | 1.0935 | 0.00905 | -0.1015 | 120.8287
6 | 1.1372 | 0.01006 | -0.1 | 113.0417
6.5 | 1.1847 | 0.01065 | -0.0991 | 111.2394
7 | 1.2313 | 0.01124 | -0.098 | 109.5463
7.5 | 1.2762 | 0.01186 | -0.0966 | 107.6054
8 | 1.3177 | 0.01259 | -0.0948 | 104.6624
8.5 | 1.3522 | 0.01348 | -0.0916 | 100.3116
9 | 1.375 | 0.01452 | -0.0865 | 94.697
9.5 | 1.3934 | 0.0161 | -0.0812 | 86.5466
10 | 1.4213 | 0.01738 | -0.0779 | 81.7779
10.5 | 1.4438 | 0.01915 | -0.0743 | 75.3943
11 | 1.4674 | 0.02099 | -0.0711 | 69.9095
11.5 | 1.4896 | 0.02304 | -0.068 | 64.6528
12 | 1.5143 | 0.02497 | -0.0655 | 60.6448
12.5 | 1.5311 | 0.02768 | -0.0625 | 55.3143
13 | 1.5446 | 0.03077 | -0.0594 | 50.1982
13.5 | 1.5353 | 0.0363 | -0.0551 | 42.2948
14 | 1.5343 | 0.04145 | -0.0522 | 37.0157
14.5 | 1.5424 | 0.04589 | -0.0505 | 33.6108
15 | 1.5416 | 0.05166 | -0.049 | 29.8413
15.5 | 1.5304 | 0.05909 | -0.0481 | 25.8995
16 | 1.5173 | 0.06737 | -0.0483 | 22.5219
16.5 | 1.4949 | 0.07768 | -0.0498 | 19.2443
17 | 1.4589 | 0.09125 | -0.0535 | 15.9879
17.5 | 1.4216 | 0.10655 | -0.0597 | 13.3421
18 | 1.3748 | 0.12568 | -0.0695 | 10.9389

## 61. Re 3M Mach 0.25 (1)
BIGFOIL.COM POLAR EXPORT
NACA65-709 a=0.5
NACA65-709 a=0.5 |  |  |  | Cl Max: | 1.26 | at alpha= | 7.5 | deg
JavaFoil+Calcfoil stall+Eppler ext transition |  |  |  | L/D Max: | 278.139 | at alpha= | 4.5 | deg
Re: | 3000000 |  |  | Cd Min: | 0.00347 | at alpha= | 2 | deg
Mach: | 0.25 |  |  | Cl=0 at alpha= | -4.4444 | deg
|  |  |  | @ Cl=0.1, Cd= | 0.027617
|  |  |  | @ Cl=0.4, Cd= | 0.0881
|  |  |  | @ Cl=0.6, Cd= | 0.0881
alpha (deg) | Cl | Cd | Cm | Cl/Cd
-13 | -0.049 | 0.08955 | -0.039 | -0.545
-12.5 | -0.046 | 0.08515 | -0.039 | -0.539
-12 | -0.043 | 0.08079 | -0.039 | -0.533
-11.5 | -0.04 | 0.07651 | -0.04 | -0.526
-11 | -0.037 | 0.07069 | -0.04 | -0.529
-10.5 | -0.105 | 0.06749 | -0.04 | -1.562
-10 | -0.134 | 0.06425 | -0.04 | -2.089
-9.5 | -0.155 | 0.06086 | -0.039 | -2.551
-9 | -0.17 | 0.05789 | -0.039 | -2.936
-8.5 | -0.178 | 0.05535 | -0.038 | -3.217
-8 | -0.179 | 0.05256 | -0.038 | -3.414
-7.5 | -0.174 | 0.05032 | -0.037 | -3.453
-7 | -0.161 | 0.04726 | -0.037 | -3.405
-6.5 | -0.141 | 0.04518 | -0.037 | -3.126
-6 | -0.115 | 0.04244 | -0.037 | -2.709
-5.5 | -0.083 | 0.0402 | -0.037 | -2.063
-5 | -0.046 | 0.03752 | -0.039 | -1.223
-4.5 | -0.005 | 0.03564 | -0.04 | -0.133
-4 | 0.04 | 0.03381 | -0.041 | 1.173
-3.5 | 0.087 | 0.03171 | -0.044 | 2.728
-3 | 0.167 | 0.00652 | -0.092 | 25.699
-2.5 | 0.229 | 0.00635 | -0.093 | 36.014
-2 | 0.291 | 0.00588 | -0.093 | 49.425
-1.5 | 0.353 | 0.00573 | -0.094 | 61.489
-1 | 0.414 | 0.00561 | -0.094 | 73.792
-0.5 | 0.475 | 0.00553 | -0.095 | 85.843
0 | 0.537 | 0.00543 | -0.095 | 98.848
0.5 | 0.597 | 0.00538 | -0.096 | 111.059
1 | 0.658 | 0.00374 | -0.096 | 175.661
1.5 | 0.718 | 0.00375 | -0.097 | 191.592
2 | 0.778 | 0.00347 | -0.097 | 223.883
2.5 | 0.837 | 0.00353 | -0.098 | 237.057
3 | 0.897 | 0.00355 | -0.098 | 252.488
3.5 | 0.952 | 0.00357 | -0.099 | 266.728
4 | 1.008 | 0.00364 | -0.1 | 276.842
4.5 | 1.063 | 0.00382 | -0.1 | 278.139
5 | 1.105 | 0.01076 | -0.1 | 102.715
5.5 | 1.152 | 0.01142 | -0.1 | 100.814
6 | 1.194 | 0.01204 | -0.1 | 99.192
6.5 | 1.231 | 0.01274 | -0.101 | 96.617
7 | 1.252 | 0.01348 | -0.101 | 92.921
7.5 | 1.26 | 0.01436 | -0.102 | 87.737
8 | 1.252 | 0.01537 | -0.102 | 81.501
8.5 | 1.227 | 0.01641 | -0.102 | 74.811
9 | 1.183 | 0.01772 | -0.102 | 66.779
9.5 | 1.119 | 0.0187 | -0.103 | 59.81
10 | 0.864 | 0.06422 | -0.049 | 13.453
10.5 | 0.784 | 0.06937 | -0.046 | 11.309
11 | 0.696 | 0.07229 | -0.051 | 9.629
11.5 | 0.597 | 0.07859 | -0.048 | 7.591
12 | 0.492 | 0.08282 | -0.05 | 5.94
12.5 | 0.38 | 0.0881 | -0.049 | 4.315

## 62. Re 3M Mach 0.25 (2)
BIGFOIL.COM POLAR EXPORT
NACA65-709 a=0.5
NACA65-709 a=0.5 |  |  |  | Cl Max: | 1.4881 | at alpha= | 12.5 | deg
XFOIL ncrit=9 |  |  |  | L/D Max: | 228.692 | at alpha= | 3.5 | deg
Re: | 3000000 |  |  | Cd Min: | 0.18201 | at alpha= | 17.5 | deg
Mach: | 0.25 |  |  | Cl=0 at alpha= | -99 | deg
|  |  |  | @ Cl=0.1, Cd= | 0.00572
|  |  |  | @ Cl=0.4, Cd= | 0.00572
|  |  |  | @ Cl=0.6, Cd= | 0.0055573
alpha (deg) | Cl | Cd | Cm | Cl/Cd
0 | 0.535 | 0.00572 | -0.1058 | 93.5315
0.5 | 0.5944 | 0.00561 | -0.1064 | 105.9537
1 | 0.6528 | 0.00506 | -0.1071 | 129.0119
1.5 | 0.6996 | 0.0038 | -0.1053 | 184.1053
2 | 0.7683 | 0.0038 | -0.108 | 202.1842
2.5 | 0.8268 | 0.00392 | -0.1084 | 210.9184
3 | 0.8859 | 0.00399 | -0.1089 | 222.0301
3.5 | 0.9445 | 0.00413 | -0.1093 | 228.6925
4 | 1.0003 | 0.00456 | -0.1093 | 219.364
4.5 | 1.0465 | 0.00599 | -0.108 | 174.7078
5 | 1.0837 | 0.00801 | -0.1054 | 135.2934
5.5 | 1.122 | 0.00958 | -0.1027 | 117.119
6 | 1.1669 | 0.01049 | -0.1008 | 111.2393
6.5 | 1.2146 | 0.01111 | -0.0992 | 109.3249
7 | 1.2586 | 0.01185 | -0.0971 | 106.211
7.5 | 1.3011 | 0.01255 | -0.0946 | 103.6733
8 | 1.3244 | 0.01359 | -0.0888 | 97.454
8.5 | 1.3521 | 0.01478 | -0.0843 | 91.4817
9 | 1.3764 | 0.01639 | -0.0797 | 83.978
9.5 | 1.3922 | 0.01874 | -0.0745 | 74.2903
10 | 1.4186 | 0.02062 | -0.0711 | 68.7973
10.5 | 1.4349 | 0.02337 | -0.0668 | 61.3992
11 | 1.4533 | 0.02614 | -0.0631 | 55.5968
11.5 | 1.4687 | 0.02931 | -0.0595 | 50.1092
12 | 1.4842 | 0.03266 | -0.0562 | 45.444
12.5 | 1.4881 | 0.03738 | -0.0525 | 39.8101
13 | 1.4869 | 0.04306 | -0.0492 | 34.5309
13.5 | 1.475 | 0.05042 | -0.0465 | 29.2543
14 | 1.4492 | 0.06008 | -0.0451 | 24.1212
14.5 | 1.409 | 0.07267 | -0.046 | 19.389
15 | 1.3742 | 0.08576 | -0.0492 | 16.0238
15.5 | 1.3376 | 0.10071 | -0.0551 | 13.2817
16 | 1.2973 | 0.1184 | -0.0644 | 10.9569
16.5 | 1.2654 | 0.13656 | -0.0755 | 9.2663
17 | 1.2361 | 0.15682 | -0.0881 | 7.8823
17.5 | 1.1942 | 0.18201 | -0.1017 | 6.5612

## 63. Re 3M Mach 0.50 (1)
BIGFOIL.COM POLAR EXPORT
NACA65-709 a=0.5
NACA65-709 a=0.5 |  |  |  | Cl Max: | 1.28 | at alpha= | 6.5 | deg
JavaFoil+Calcfoil stall+Eppler ext transition |  |  |  | L/D Max: | 235.323 | at alpha= | 2 | deg
Re: | 3000000 |  |  | Cd Min: | 0.00365 | at alpha= | 1.5 | deg
Mach: | 0.5 |  |  | Cl=0 at alpha= | -4.4444 | deg
|  |  |  | @ Cl=0.1, Cd= | 0.033659
|  |  |  | @ Cl=0.4, Cd= | 0.0058261
|  |  |  | @ Cl=0.6, Cd= | 0.00525
alpha (deg) | Cl | Cd | Cm | Cl/Cd
-20 | -0.842 | 0.16283 | -0.049 | -5.17
-19.5 | -0.815 | 0.15886 | -0.049 | -5.132
-19 | -0.787 | 0.15481 | -0.048 | -5.083
-18.5 | -0.76 | 0.14947 | -0.047 | -5.083
-18 | -0.733 | 0.14491 | -0.047 | -5.059
-17.5 | -0.706 | 0.13939 | -0.048 | -5.067
-17 | -0.679 | 0.13522 | -0.048 | -5.025
-16.5 | -0.653 | 0.13113 | -0.048 | -4.977
-16 | -0.626 | 0.12919 | -0.048 | -4.842
-15.5 | -0.597 | 0.12355 | -0.046 | -4.834
-15 | -0.57 | 0.11962 | -0.046 | -4.768
-14.5 | -0.544 | 0.11544 | -0.046 | -4.709
-14 | -0.517 | 0.11137 | -0.046 | -4.639
-13.5 | -0.49 | 0.10758 | -0.047 | -4.551
-13 | -0.463 | 0.10409 | -0.047 | -4.445
-12.5 | -0.436 | 0.10106 | -0.047 | -4.311
-12 | -0.408 | 0.09403 | -0.044 | -4.337
-11.5 | -0.381 | 0.08319 | -0.045 | -4.578
-11 | -0.354 | 0.07426 | -0.045 | -4.764
-10.5 | -0.327 | 0.06807 | -0.045 | -4.801
-10 | -0.3 | 0.06397 | -0.046 | -4.687
-9.5 | -0.273 | 0.05885 | -0.047 | -4.639
-9 | -0.246 | 0.0546 | -0.047 | -4.504
-8.5 | -0.219 | 0.05145 | -0.048 | -4.256
-8 | -0.191 | 0.0606 | -0.044 | -3.159
-7.5 | -0.164 | 0.05364 | -0.044 | -3.065
-7 | -0.137 | 0.04839 | -0.045 | -2.842
-6.5 | -0.111 | 0.04482 | -0.045 | -2.467
-6 | -0.084 | 0.04165 | -0.046 | -2.008
-5.5 | -0.057 | 0.03908 | -0.047 | -1.452
-5 | -0.03 | 0.03871 | -0.045 | -0.77
-4.5 | -0.003 | 0.03864 | -0.043 | -0.076
-4 | 0.024 | 0.03557 | -0.042 | 0.671
-3.5 | 0.084 | 0.03426 | -0.042 | 2.455
-3 | 0.142 | 0.03208 | -0.043 | 4.426
-2.5 | 0.2 | 0.03025 | -0.047 | 6.623
-2 | 0.259 | 0.02855 | -0.052 | 9.064
-1.5 | 0.392 | 0.00584 | -0.105 | 67.073
-1 | 0.461 | 0.00572 | -0.105 | 80.692
-0.5 | 0.53 | 0.00561 | -0.106 | 94.48
0 | 0.6 | 0.00525 | -0.106 | 114.46
0.5 | 0.668 | 0.00516 | -0.107 | 129.461
1 | 0.735 | 0.00511 | -0.108 | 143.732
1.5 | 0.802 | 0.00365 | -0.108 | 219.871
2 | 0.868 | 0.00369 | -0.109 | 235.323
2.5 | 0.935 | 0.0046 | -0.109 | 203.345
3 | 1.002 | 0.00479 | -0.11 | 208.998
3.5 | 1.06 | 0.00494 | -0.111 | 214.478
4 | 1.121 | 0.00526 | -0.111 | 212.965
4.5 | 1.178 | 0.00563 | -0.112 | 209.434
5 | 1.213 | 0.01307 | -0.11 | 92.815
5.5 | 1.253 | 0.01396 | -0.111 | 89.787
6 | 1.279 | 0.01498 | -0.111 | 85.422
6.5 | 1.28 | 0.01629 | -0.111 | 78.565
7 | 1.159 | 0.018 | -0.112 | 64.374
7.5 | 0.629 | 0.04965 | -0.054 | 12.661
8 | 0.653 | 0.05387 | -0.049 | 12.115
8.5 | 0.814 | 0.02113 | -0.113 | 38.534
9 | 0.842 | 0.02274 | -0.113 | 37.016
9.5 | 0.729 | 0.06435 | -0.053 | 11.332
10 | 0.755 | 0.06964 | -0.056 | 10.845
10.5 | 0.781 | 0.06884 | -0.057 | 11.343
11 | 0.805 | 0.07805 | -0.055 | 10.313
11.5 | 0.829 | 0.08871 | -0.055 | 9.35

## 64. Re 3M Mach 0.50 (2)
BIGFOIL.COM POLAR EXPORT
NACA65-709 a=0.5
NACA65-709 a=0.5 |  |  |  | Cl Max: | 1.3505 | at alpha= | 8.5 | deg
XFOIL ncrit=9 |  |  |  | L/D Max: | 239.978 | at alpha= | 3.5 | deg
Re: | 3000000 |  |  | Cd Min: | 0.2598 | at alpha= | -20 | deg
Mach: | 0.5 |  |  | Cl=0 at alpha= | -4.9042 | deg
|  |  |  | @ Cl=0.1, Cd= | 0.029813
|  |  |  | @ Cl=0.4, Cd= | 0.0068473
|  |  |  | @ Cl=0.6, Cd= | 0.0059906
alpha (deg) | Cl | Cd | Cm | Cl/Cd
-20 | -0.6389 | 0.2598 | 0.0324 | -2.4592
-19.5 | -0.6152 | 0.25187 | 0.0271 | -2.4425
-19 | -0.5909 | 0.24386 | 0.0218 | -2.4231
-18 | -0.5438 | 0.22863 | 0.0117 | -2.3785
-17.5 | -0.5215 | 0.22093 | 0.0073 | -2.3605
-17 | -0.4986 | 0.21319 | 0.0026 | -2.3388
-16.5 | -0.4754 | 0.2055 | -0.0022 | -2.3134
-16 | -0.4523 | 0.19774 | -0.007 | -2.2873
-15.5 | -0.4293 | 0.18969 | -0.0117 | -2.2632
-15 | -0.407 | 0.1819 | -0.0163 | -2.2375
-14.5 | -0.3846 | 0.17415 | -0.0209 | -2.2084
-14 | -0.3641 | 0.16628 | -0.0255 | -2.1897
-13.5 | -0.3421 | 0.15907 | -0.0299 | -2.1506
-13 | -0.3197 | 0.15207 | -0.0342 | -2.1023
-12.5 | -0.2974 | 0.14468 | -0.0384 | -2.0556
-12 | -0.2761 | 0.13748 | -0.0426 | -2.0083
-11.5 | -0.2552 | 0.13042 | -0.0467 | -1.9568
-10.5 | -0.2159 | 0.11636 | -0.0546 | -1.8554
-9.5 | -0.1787 | 0.10273 | -0.0619 | -1.7395
-9 | -0.161 | 0.09611 | -0.0654 | -1.6752
-8.5 | -0.1441 | 0.08958 | -0.0688 | -1.6086
-8 | -0.1309 | 0.08297 | -0.0721 | -1.5777
-7.5 | -0.1093 | 0.07808 | -0.0749 | -1.3998
-7 | -0.0942 | 0.07235 | -0.078 | -1.302
-6.5 | -0.0832 | 0.06693 | -0.0802 | -1.2431
-6 | -0.0711 | 0.06108 | -0.0846 | -1.164
-5.5 | -0.0445 | 0.05444 | -0.0918 | -0.81741
-5 | -0.0082 | 0.04735 | -0.0997 | -0.17318
-4.5 | 0.0346 | 0.0392 | -0.1079 | 0.88265
-4 | 0.0899 | 0.03082 | -0.1146 | 2.9169
-3.5 | 0.1498 | 0.02485 | -0.118 | 6.0282
-3 | 0.2122 | 0.01834 | -0.1197 | 11.5703
-2.5 | 0.2753 | 0.01158 | -0.1197 | 23.7737
-2 | 0.3407 | 0.00817 | -0.1194 | 41.7013
-1.5 | 0.4075 | 0.00668 | -0.1192 | 61.003
-1 | 0.476 | 0.00631 | -0.1195 | 75.4358
-0.5 | 0.5442 | 0.00604 | -0.1198 | 90.0993
0 | 0.612 | 0.00598 | -0.1203 | 102.3411
0.5 | 0.6802 | 0.00586 | -0.1209 | 116.0751
1 | 0.7479 | 0.00556 | -0.1217 | 134.5144
1.5 | 0.8041 | 0.00412 | -0.1206 | 195.1699
2 | 0.8795 | 0.00417 | -0.1226 | 210.9113
2.5 | 0.948 | 0.00424 | -0.1231 | 223.5849
3 | 1.016 | 0.00438 | -0.1234 | 231.9635
3.5 | 1.0847 | 0.00452 | -0.1236 | 239.9779
4 | 1.1481 | 0.00508 | -0.1228 | 226.0039
4.5 | 1.1818 | 0.00744 | -0.1177 | 158.8441
5 | 1.1922 | 0.0101 | -0.1089 | 118.0396
5.5 | 1.1945 | 0.01209 | -0.0985 | 98.8007
6 | 1.2257 | 0.01368 | -0.0931 | 89.598
6.5 | 1.2618 | 0.01532 | -0.0886 | 82.3629
7 | 1.2946 | 0.01734 | -0.084 | 74.6597
7.5 | 1.3263 | 0.01963 | -0.0793 | 67.565
8 | 1.3466 | 0.02276 | -0.0737 | 59.1652
8.5 | 1.3505 | 0.02716 | -0.0673 | 49.7239
9 | 1.3451 | 0.03245 | -0.0606 | 41.4515
9.5 | 1.3403 | 0.03843 | -0.0533 | 34.8764
10 | 1.3345 | 0.04618 | -0.0477 | 28.8978
10.5 | 1.3121 | 0.05599 | -0.0452 | 23.4345
11 | 1.2814 | 0.06734 | -0.0455 | 19.0288
11.5 | 1.2468 | 0.08035 | -0.0487 | 15.5171
12 | 1.2132 | 0.09481 | -0.0548 | 12.7961
12.5 | 1.1814 | 0.11084 | -0.0638 | 10.6586
13 | 1.1556 | 0.12818 | -0.0751 | 9.0154
13.5 | 1.1398 | 0.14619 | -0.0864 | 7.7967

## 65. Re 4M Mach 0.00 (1)
BIGFOIL.COM POLAR EXPORT
NACA65-709 a=0.5
NACA65-709 a=0.5 |  |  |  | Cl Max: | 1.264 | at alpha= | 8 | deg
JavaFoil+Calcfoil stall+Eppler ext transition |  |  |  | L/D Max: | 278.741 | at alpha= | 5 | deg
Re: | 4000000 |  |  | Cd Min: | 0.0033 | at alpha= | 3 | deg
Mach: | 0 |  |  | Cl=0 at alpha= | -4.4432 | deg
|  |  |  | @ Cl=0.1, Cd= | 0.0085314
|  |  |  | @ Cl=0.4, Cd= | 0.0053617
|  |  |  | @ Cl=0.6, Cd= | 0.0045479
alpha (deg) | Cl | Cd | Cm | Cl/Cd
-16 | -0.19 | 0.11897 | -0.037 | -1.601
-15.5 | -0.201 | 0.11403 | -0.037 | -1.76
-15 | -0.211 | 0.10677 | -0.037 | -1.978
-14.5 | -0.222 | 0.10251 | -0.037 | -2.166
-14 | -0.233 | 0.09696 | -0.037 | -2.402
-13.5 | -0.244 | 0.09308 | -0.037 | -2.617
-13 | -0.254 | 0.08787 | -0.037 | -2.891
-12.5 | -0.264 | 0.08363 | -0.037 | -3.154
-12 | -0.27 | 0.07867 | -0.037 | -3.435
-11.5 | -0.274 | 0.07438 | -0.038 | -3.679
-11 | -0.275 | 0.07122 | -0.038 | -3.864
-10.5 | -0.275 | 0.06646 | -0.038 | -4.133
-10 | -0.272 | 0.06333 | -0.037 | -4.288
-9.5 | -0.266 | 0.06044 | -0.037 | -4.395
-9 | -0.256 | 0.05743 | -0.037 | -4.464
-8.5 | -0.244 | 0.05405 | -0.037 | -4.507
-8 | -0.227 | 0.05154 | -0.036 | -4.404
-7.5 | -0.206 | 0.04861 | -0.037 | -4.247
-7 | -0.182 | 0.04527 | -0.038 | -4.021
-6.5 | -0.154 | 0.04272 | -0.039 | -3.594
-6 | -0.121 | 0.04096 | -0.038 | -2.957
-5.5 | -0.085 | 0.03849 | -0.039 | -2.217
-5 | -0.046 | 0.03611 | -0.041 | -1.285
-4.5 | -0.005 | 0.03462 | -0.041 | -0.136
-4 | 0.039 | 0.03246 | -0.044 | 1.209
-3.5 | 0.105 | 0.00657 | -0.089 | 16.027
-3 | 0.163 | 0.0062 | -0.089 | 26.343
-2.5 | 0.222 | 0.00605 | -0.09 | 36.762
-2 | 0.282 | 0.00559 | -0.09 | 50.437
-1.5 | 0.342 | 0.00546 | -0.091 | 62.603
-1 | 0.401 | 0.00536 | -0.091 | 74.873
-0.5 | 0.46 | 0.00529 | -0.092 | 87.078
0 | 0.52 | 0.0052 | -0.092 | 99.974
0.5 | 0.579 | 0.00512 | -0.093 | 112.887
1 | 0.637 | 0.00354 | -0.093 | 179.749
1.5 | 0.695 | 0.00354 | -0.094 | 196.348
2 | 0.753 | 0.00356 | -0.094 | 211.694
2.5 | 0.811 | 0.0036 | -0.095 | 225.317
3 | 0.869 | 0.0033 | -0.095 | 263.257
3.5 | 0.922 | 0.00341 | -0.096 | 270.266
4 | 0.977 | 0.00355 | -0.096 | 275.3
4.5 | 1.031 | 0.00371 | -0.097 | 277.607
5 | 1.083 | 0.00389 | -0.097 | 278.741
5.5 | 1.123 | 0.01031 | -0.097 | 108.979
6 | 1.167 | 0.01082 | -0.098 | 107.849
6.5 | 1.207 | 0.01139 | -0.098 | 105.942
7 | 1.235 | 0.012 | -0.098 | 102.885
7.5 | 1.254 | 0.01271 | -0.099 | 98.694
8 | 1.264 | 0.01347 | -0.099 | 93.818
8.5 | 1.263 | 0.01427 | -0.1 | 88.553
9 | 1.252 | 0.01511 | -0.1 | 82.855
9.5 | 1.23 | 0.01605 | -0.1 | 76.659
10 | 1.199 | 0.01701 | -0.101 | 70.515
10.5 | 1.16 | 0.01807 | -0.101 | 64.183
11 | 1.111 | 0.01944 | -0.101 | 57.143
11.5 | 1.06 | 0.02033 | -0.101 | 52.145
12 | 1.003 | 0.02176 | -0.102 | 46.09
12.5 | 0.8 | 0.07773 | -0.062 | 10.289
13 | 0.75 | 0.08321 | -0.06 | 9.019

## 66. Re 4M Mach 0.00 (2)
BIGFOIL.COM POLAR EXPORT
NACA65-709 a=0.5
NACA65-709 a=0.5 |  |  |  | Cl Max: | 1.6539 | at alpha= | 16.5 | deg
XFOIL ncrit=9 |  |  |  | L/D Max: | 236.562 | at alpha= | 3.5 | deg
Re: | 4000000 |  |  | Cd Min: | 0.13517 | at alpha= | 20 | deg
Mach: | 0 |  |  | Cl=0 at alpha= | -4.5304 | deg
|  |  |  | @ Cl=0.1, Cd= | 0.0068359
|  |  |  | @ Cl=0.4, Cd= | 0.0055411
|  |  |  | @ Cl=0.6, Cd= | 0.0050505
alpha (deg) | Cl | Cd | Cm | Cl/Cd
-5.5 | -0.107 | 0.01017 | -0.0974 | -10.5211
-5 | -0.0526 | 0.00855 | -0.0977 | -6.152
-4.5 | 0.0034 | 0.00788 | -0.098 | 0.43147
-4 | 0.0591 | 0.00703 | -0.0983 | 8.4068
-3.5 | 0.116 | 0.00676 | -0.0987 | 17.1598
-3 | 0.1727 | 0.00645 | -0.0991 | 26.7752
-2.5 | 0.2295 | 0.00612 | -0.0995 | 37.5
-2 | 0.2867 | 0.00587 | -0.1 | 48.8416
-1.5 | 0.3437 | 0.00562 | -0.1005 | 61.1566
-1 | 0.4008 | 0.00554 | -0.101 | 72.3466
-0.5 | 0.4582 | 0.00538 | -0.1015 | 85.1673
0 | 0.5154 | 0.00532 | -0.1021 | 96.8797
0.5 | 0.5725 | 0.00524 | -0.1026 | 109.2557
1 | 0.6291 | 0.00485 | -0.1033 | 129.7113
1.5 | 0.6829 | 0.00373 | -0.1039 | 183.0831
2 | 0.7397 | 0.00346 | -0.1042 | 213.7861
2.5 | 0.7964 | 0.00352 | -0.1047 | 226.25
3 | 0.8529 | 0.00362 | -0.1052 | 235.6077
3.5 | 0.9084 | 0.00384 | -0.1056 | 236.5625
4 | 0.9576 | 0.00485 | -0.1052 | 197.4433
4.5 | 1.0032 | 0.00617 | -0.1043 | 162.5932
5 | 1.046 | 0.0076 | -0.103 | 137.6316
5.5 | 1.0893 | 0.00879 | -0.1015 | 123.9249
6 | 1.1369 | 0.00949 | -0.1007 | 119.7998
6.5 | 1.1859 | 0.00998 | -0.1001 | 118.8277
7 | 1.233 | 0.01056 | -0.0992 | 116.7614
7.5 | 1.2803 | 0.01106 | -0.0984 | 115.7595
8 | 1.3233 | 0.01176 | -0.0969 | 112.5255
8.5 | 1.3624 | 0.01263 | -0.0948 | 107.8702
9 | 1.3965 | 0.01346 | -0.0916 | 103.7519
9.5 | 1.4195 | 0.01438 | -0.0866 | 98.7135
10 | 1.4461 | 0.01543 | -0.0827 | 93.72
10.5 | 1.4701 | 0.01681 | -0.0789 | 87.4539
11 | 1.4952 | 0.01829 | -0.0756 | 81.7496
11.5 | 1.5187 | 0.01999 | -0.0724 | 75.973
12 | 1.5408 | 0.02191 | -0.0694 | 70.3241
12.5 | 1.5588 | 0.02429 | -0.0662 | 64.1746
13 | 1.568 | 0.02755 | -0.0625 | 56.9147
13.5 | 1.5877 | 0.03005 | -0.0602 | 52.8353
14 | 1.6099 | 0.03239 | -0.0584 | 49.7036
14.5 | 1.6274 | 0.03528 | -0.0565 | 46.1281
15 | 1.64 | 0.03879 | -0.0545 | 42.2789
15.5 | 1.6473 | 0.04304 | -0.0527 | 38.2737
16 | 1.6533 | 0.04766 | -0.0513 | 34.6895
16.5 | 1.6539 | 0.05317 | -0.0502 | 31.1059
17 | 1.6477 | 0.05988 | -0.0497 | 27.5167
17.5 | 1.6365 | 0.06772 | -0.0499 | 24.1657
18 | 1.6187 | 0.07707 | -0.0513 | 21.003
18.5 | 1.5967 | 0.08776 | -0.0539 | 18.1939
19 | 1.5644 | 0.10121 | -0.0585 | 15.457
19.5 | 1.5267 | 0.11677 | -0.0655 | 13.0744
20 | 1.4821 | 0.13517 | -0.0753 | 10.9647

## 67. Re 4M Mach 0.10 (1)
BIGFOIL.COM POLAR EXPORT
NACA65-709 a=0.5
NACA65-709 a=0.5 |  |  |  | Cl Max: | 1.264 | at alpha= | 8 | deg
JavaFoil+Calcfoil stall+Eppler ext transition |  |  |  | L/D Max: | 279.61 | at alpha= | 4.5 | deg
Re: | 4000000 |  |  | Cd Min: | 0.00332 | at alpha= | 2.5 | deg
Mach: | 0.1 |  |  | Cl=0 at alpha= | -4.4432 | deg
|  |  |  | @ Cl=0.1, Cd= | 0.0088819
|  |  |  | @ Cl=0.4, Cd= | 0.0053745
|  |  |  | @ Cl=0.6, Cd= | 0.0045976
alpha (deg) | Cl | Cd | Cm | Cl/Cd
-15.5 | -0.165 | 0.11558 | -0.038 | -1.429
-15 | -0.177 | 0.10919 | -0.037 | -1.62
-14.5 | -0.189 | 0.10295 | -0.038 | -1.836
-14 | -0.202 | 0.09795 | -0.038 | -2.057
-13.5 | -0.214 | 0.09271 | -0.038 | -2.309
-13 | -0.227 | 0.08863 | -0.038 | -2.556
-12.5 | -0.239 | 0.08373 | -0.038 | -2.849
-12 | -0.247 | 0.07886 | -0.038 | -3.137
-11.5 | -0.253 | 0.0752 | -0.038 | -3.366
-11 | -0.257 | 0.07128 | -0.038 | -3.607
-10.5 | -0.259 | 0.06663 | -0.038 | -3.888
-10 | -0.258 | 0.06337 | -0.038 | -4.078
-9.5 | -0.255 | 0.0605 | -0.038 | -4.211
-9 | -0.248 | 0.0575 | -0.037 | -4.309
-8.5 | -0.237 | 0.05471 | -0.037 | -4.331
-8 | -0.222 | 0.05179 | -0.037 | -4.29
-7.5 | -0.203 | 0.04873 | -0.037 | -4.169
-7 | -0.18 | 0.04592 | -0.037 | -3.915
-6.5 | -0.152 | 0.04286 | -0.039 | -3.554
-6 | -0.121 | 0.04114 | -0.038 | -2.93
-5.5 | -0.085 | 0.03862 | -0.039 | -2.204
-5 | -0.046 | 0.03623 | -0.041 | -1.28
-4.5 | -0.005 | 0.03458 | -0.041 | -0.136
-4 | 0.039 | 0.03259 | -0.044 | 1.207
-3.5 | 0.106 | 0.00655 | -0.089 | 16.129
-3 | 0.164 | 0.00622 | -0.09 | 26.349
-2.5 | 0.223 | 0.00608 | -0.09 | 36.734
-2 | 0.283 | 0.00557 | -0.091 | 50.847
-1.5 | 0.343 | 0.00546 | -0.091 | 62.895
-1 | 0.403 | 0.00537 | -0.092 | 75.118
-0.5 | 0.463 | 0.00526 | -0.092 | 87.866
0 | 0.523 | 0.00521 | -0.093 | 100.32
0.5 | 0.581 | 0.0051 | -0.093 | 113.969
1 | 0.64 | 0.00354 | -0.094 | 180.677
1.5 | 0.698 | 0.00354 | -0.094 | 197.434
2 | 0.757 | 0.00359 | -0.095 | 210.838
2.5 | 0.815 | 0.00332 | -0.095 | 245.439
3 | 0.873 | 0.00332 | -0.096 | 263.285
3.5 | 0.927 | 0.00344 | -0.096 | 269.541
4 | 0.982 | 0.00354 | -0.097 | 277.108
4.5 | 1.036 | 0.0037 | -0.097 | 279.61
5 | 1.088 | 0.00393 | -0.098 | 277.176
5.5 | 1.128 | 0.01038 | -0.098 | 108.619
6 | 1.172 | 0.01091 | -0.098 | 107.415
6.5 | 1.211 | 0.01149 | -0.099 | 105.414
7 | 1.238 | 0.01215 | -0.099 | 101.896
7.5 | 1.256 | 0.01284 | -0.099 | 97.865
8 | 1.264 | 0.01362 | -0.1 | 92.79
8.5 | 1.26 | 0.01444 | -0.1 | 87.296
9 | 1.245 | 0.01535 | -0.1 | 81.133
9.5 | 1.219 | 0.0165 | -0.101 | 73.889
10 | 1.182 | 0.0175 | -0.101 | 67.55
10.5 | 1.137 | 0.01831 | -0.101 | 62.102
11 | 1.081 | 0.01986 | -0.101 | 54.442
11.5 | 1.024 | 0.02076 | -0.102 | 49.352
12 | 0.959 | 0.0225 | -0.102 | 42.615
12.5 | 0.769 | 0.07295 | -0.069 | 10.541
13 | 0.704 | 0.0853 | -0.058 | 8.248

## 68. Re 4M Mach 0.10 (2)
BIGFOIL.COM POLAR EXPORT
NACA65-709 a=0.5
NACA65-709 a=0.5 |  |  |  | Cl Max: | 1.6228 | at alpha= | 15.5 | deg
XFOIL ncrit=9 |  |  |  | L/D Max: | 237.403 | at alpha= | 3.5 | deg
Re: | 4000000 |  |  | Cd Min: | 0.17131 | at alpha= | 20 | deg
Mach: | 0.1 |  |  | Cl=0 at alpha= | -4.5277 | deg
|  |  |  | @ Cl=0.1, Cd= | 0.0071129
|  |  |  | @ Cl=0.4, Cd= | 0.0055546
|  |  |  | @ Cl=0.6, Cd= | 0.0050854
alpha (deg) | Cl | Cd | Cm | Cl/Cd
-5 | -0.0529 | 0.00903 | -0.0985 | -5.8583
-4.5 | 0.0031 | 0.00804 | -0.0987 | 0.38557
-4 | 0.0604 | 0.00784 | -0.0991 | 7.7041
-3.5 | 0.1165 | 0.00681 | -0.0994 | 17.1072
-3 | 0.1736 | 0.0065 | -0.0998 | 26.7077
-2.5 | 0.2309 | 0.00615 | -0.1002 | 37.5447
-2 | 0.2883 | 0.00589 | -0.1006 | 48.9474
-1.5 | 0.3458 | 0.00563 | -0.1011 | 61.421
-1 | 0.4033 | 0.00555 | -0.1016 | 72.6667
-0.5 | 0.4609 | 0.00539 | -0.1021 | 85.5102
0 | 0.5185 | 0.00532 | -0.1027 | 97.4624
0.5 | 0.5759 | 0.00525 | -0.1032 | 109.6952
1 | 0.633 | 0.00486 | -0.1039 | 130.2469
1.5 | 0.6871 | 0.00374 | -0.1045 | 183.7166
2 | 0.7442 | 0.00346 | -0.1048 | 215.0867
2.5 | 0.8013 | 0.00353 | -0.1053 | 226.9972
3 | 0.8581 | 0.00363 | -0.1058 | 236.3912
3.5 | 0.914 | 0.00385 | -0.1062 | 237.4026
4 | 0.9634 | 0.00487 | -0.1057 | 197.8234
4.5 | 1.0089 | 0.00622 | -0.1048 | 162.2026
5 | 1.0515 | 0.00769 | -0.1033 | 136.736
5.5 | 1.095 | 0.00886 | -0.1018 | 123.5892
6 | 1.1427 | 0.00956 | -0.1009 | 119.5293
6.5 | 1.192 | 0.01005 | -0.1003 | 118.607
7 | 1.239 | 0.01066 | -0.0992 | 116.2289
7.5 | 1.2861 | 0.01118 | -0.0983 | 115.0358
8 | 1.3281 | 0.01194 | -0.0965 | 111.2312
8.5 | 1.366 | 0.01285 | -0.0939 | 106.3035
9 | 1.3957 | 0.01366 | -0.0898 | 102.1742
9.5 | 1.4191 | 0.01469 | -0.0849 | 96.6031
10 | 1.4462 | 0.01583 | -0.0812 | 91.3582
10.5 | 1.4699 | 0.01735 | -0.0774 | 84.7205
11 | 1.4948 | 0.01895 | -0.074 | 78.8813
11.5 | 1.5176 | 0.0208 | -0.0708 | 72.9615
12 | 1.5247 | 0.024 | -0.0661 | 63.5292
12.5 | 1.5407 | 0.02672 | -0.0629 | 57.6609
13 | 1.5654 | 0.02882 | -0.0608 | 54.3164
13.5 | 1.5831 | 0.03163 | -0.0583 | 50.0506
14 | 1.6008 | 0.03453 | -0.0562 | 46.3597
14.5 | 1.6126 | 0.03817 | -0.054 | 42.2478
15 | 1.6206 | 0.04241 | -0.052 | 38.2127
15.5 | 1.6228 | 0.04751 | -0.0503 | 34.157
16 | 1.6185 | 0.05374 | -0.049 | 30.1172
16.5 | 1.6097 | 0.06095 | -0.0485 | 26.4102
17 | 1.591 | 0.07005 | -0.049 | 22.7123
17.5 | 1.5657 | 0.08094 | -0.051 | 19.344
18 | 1.5333 | 0.09395 | -0.0548 | 16.3204
18.5 | 1.4972 | 0.10889 | -0.061 | 13.7497
19 | 1.4533 | 0.12696 | -0.0702 | 11.4469
19.5 | 1.4068 | 0.14732 | -0.0823 | 9.5493
20 | 1.3551 | 0.17131 | -0.0974 | 7.9102

## 69. Re 4M Mach 0.25 (1)
BIGFOIL.COM POLAR EXPORT
NACA65-709 a=0.5
NACA65-709 a=0.5 |  |  |  | Cl Max: | 1.263 | at alpha= | 7.5 | deg
JavaFoil+Calcfoil stall+Eppler ext transition |  |  |  | L/D Max: | 281.266 | at alpha= | 4.5 | deg
Re: | 4000000 |  |  | Cd Min: | 0.00333 | at alpha= | 2 | deg
Mach: | 0.25 |  |  | Cl=0 at alpha= | -4.4444 | deg
|  |  |  | @ Cl=0.1, Cd= | 0.027057
|  |  |  | @ Cl=0.4, Cd= | 0.08489
|  |  |  | @ Cl=0.6, Cd= | 0.08489
alpha (deg) | Cl | Cd | Cm | Cl/Cd
-13 | -0.049 | 0.08829 | -0.04 | -0.553
-12.5 | -0.046 | 0.0837 | -0.04 | -0.549
-12 | -0.043 | 0.07938 | -0.04 | -0.543
-11.5 | -0.04 | 0.07505 | -0.04 | -0.536
-11 | -0.037 | 0.06995 | -0.041 | -0.535
-10.5 | -0.105 | 0.06651 | -0.04 | -1.586
-10 | -0.134 | 0.06291 | -0.04 | -2.134
-9.5 | -0.155 | 0.05996 | -0.04 | -2.59
-9 | -0.17 | 0.05722 | -0.04 | -2.971
-8.5 | -0.178 | 0.05454 | -0.039 | -3.266
-8 | -0.18 | 0.05229 | -0.039 | -3.433
-7.5 | -0.174 | 0.0492 | -0.038 | -3.533
-7 | -0.161 | 0.04617 | -0.038 | -3.487
-6.5 | -0.141 | 0.04447 | -0.038 | -3.177
-6 | -0.115 | 0.04168 | -0.038 | -2.759
-5.5 | -0.083 | 0.03957 | -0.038 | -2.097
-5 | -0.046 | 0.03695 | -0.04 | -1.243
-4.5 | -0.005 | 0.03516 | -0.041 | -0.134
-4 | 0.04 | 0.03326 | -0.043 | 1.194
-3.5 | 0.087 | 0.0311 | -0.046 | 2.786
-3 | 0.167 | 0.00622 | -0.092 | 26.929
-2.5 | 0.229 | 0.00611 | -0.093 | 37.436
-2 | 0.291 | 0.00561 | -0.093 | 51.789
-1.5 | 0.353 | 0.00546 | -0.094 | 64.581
-1 | 0.414 | 0.00539 | -0.094 | 76.797
-0.5 | 0.475 | 0.0053 | -0.095 | 89.718
0 | 0.537 | 0.00522 | -0.095 | 102.881
0.5 | 0.597 | 0.00512 | -0.096 | 116.718
1 | 0.658 | 0.00357 | -0.096 | 184.081
1.5 | 0.718 | 0.00357 | -0.097 | 200.861
2 | 0.778 | 0.00333 | -0.097 | 233.854
2.5 | 0.838 | 0.00334 | -0.098 | 250.901
3 | 0.897 | 0.00335 | -0.098 | 267.601
3.5 | 0.952 | 0.00348 | -0.099 | 273.289
4 | 1.008 | 0.0036 | -0.1 | 279.885
4.5 | 1.063 | 0.00378 | -0.1 | 281.266
5 | 1.107 | 0.01021 | -0.1 | 108.371
5.5 | 1.154 | 0.01085 | -0.1 | 106.388
6 | 1.196 | 0.01143 | -0.101 | 104.688
6.5 | 1.234 | 0.01208 | -0.101 | 102.084
7 | 1.255 | 0.01281 | -0.101 | 97.93
7.5 | 1.263 | 0.01364 | -0.102 | 92.556
8 | 1.255 | 0.01458 | -0.102 | 86.094
8.5 | 1.23 | 0.01552 | -0.103 | 79.244
9 | 1.186 | 0.0168 | -0.103 | 70.572
9.5 | 1.122 | 0.01788 | -0.103 | 62.772
10 | 1.037 | 0.01914 | -0.103 | 54.157
10.5 | 0.786 | 0.06791 | -0.05 | 11.571
11 | 0.7 | 0.06938 | -0.058 | 10.086
11.5 | 0.597 | 0.07732 | -0.051 | 7.726
12 | 0.494 | 0.07952 | -0.056 | 6.209
12.5 | 0.381 | 0.08489 | -0.054 | 4.491

## 70. Re 4M Mach 0.25 (2)
BIGFOIL.COM POLAR EXPORT
NACA65-709 a=0.5
NACA65-709 a=0.5 |  |  |  | Cl Max: | 1.501 | at alpha= | 12.5 | deg
XFOIL ncrit=9 |  |  |  | L/D Max: | 242.359 | at alpha= | 3.5 | deg
Re: | 4000000 |  |  | Cd Min: | 0.18206 | at alpha= | 17.5 | deg
Mach: | 0.25 |  |  | Cl=0 at alpha= | -99 | deg
|  |  |  | @ Cl=0.1, Cd= | 0.00538
|  |  |  | @ Cl=0.4, Cd= | 0.00538
|  |  |  | @ Cl=0.6, Cd= | 0.0052702
alpha (deg) | Cl | Cd | Cm | Cl/Cd
0 | 0.5357 | 0.00538 | -0.1059 | 99.5725
0.5 | 0.5951 | 0.0053 | -0.1065 | 112.283
1 | 0.6542 | 0.00494 | -0.1072 | 132.4291
1.5 | 0.7101 | 0.00382 | -0.1078 | 185.8901
2 | 0.7692 | 0.00351 | -0.1082 | 219.1453
2.5 | 0.8282 | 0.00359 | -0.1087 | 230.6964
3 | 0.8872 | 0.00368 | -0.1091 | 241.087
3.5 | 0.9452 | 0.0039 | -0.1095 | 242.359
4 | 0.9954 | 0.00499 | -0.1088 | 199.479
4.5 | 1.0404 | 0.0065 | -0.1073 | 160.0615
5 | 1.0819 | 0.00808 | -0.1052 | 133.8985
5.5 | 1.1252 | 0.00928 | -0.1032 | 121.25
6 | 1.174 | 0.00996 | -0.1019 | 117.8715
6.5 | 1.2235 | 0.0105 | -0.1007 | 116.5238
7 | 1.2706 | 0.01113 | -0.099 | 114.1599
7.5 | 1.3143 | 0.01185 | -0.0967 | 110.9114
8 | 1.347 | 0.01277 | -0.0924 | 105.4816
8.5 | 1.3685 | 0.01396 | -0.0864 | 98.0301
9 | 1.3953 | 0.01525 | -0.082 | 91.4951
9.5 | 1.4193 | 0.01694 | -0.0775 | 83.7839
10 | 1.4459 | 0.01865 | -0.0737 | 77.5282
10.5 | 1.4652 | 0.02102 | -0.0695 | 69.705
11 | 1.4862 | 0.02343 | -0.0658 | 63.4315
11.5 | 1.4978 | 0.02672 | -0.0615 | 56.0554
12 | 1.4978 | 0.03133 | -0.0566 | 47.8072
12.5 | 1.501 | 0.03606 | -0.0527 | 41.6251
13 | 1.501 | 0.04154 | -0.0493 | 36.1338
13.5 | 1.4886 | 0.04885 | -0.0465 | 30.4729
14 | 1.4633 | 0.05827 | -0.0449 | 25.1124
14.5 | 1.4268 | 0.07011 | -0.0454 | 20.3509
15 | 1.3883 | 0.0835 | -0.0484 | 16.6263
15.5 | 1.3472 | 0.09898 | -0.0543 | 13.6108
16 | 1.3073 | 0.1163 | -0.0632 | 11.2408
16.5 | 1.2743 | 0.13447 | -0.0742 | 9.4765
17 | 1.2437 | 0.15478 | -0.087 | 8.0353
17.5 | 1.1954 | 0.18206 | -0.1019 | 6.566

## 71. Re 4M Mach 0.50 (1)
BIGFOIL.COM POLAR EXPORT
NACA65-709 a=0.5
NACA65-709 a=0.5 |  |  |  | Cl Max: | 1.282 | at alpha= | 6 | deg
JavaFoil+Calcfoil stall+Eppler ext transition |  |  |  | L/D Max: | 266.654 | at alpha= | 2.5 | deg
Re: | 4000000 |  |  | Cd Min: | 0.00345 | at alpha= | 1.5 | deg
Mach: | 0.5 |  |  | Cl=0 at alpha= | -4.4444 | deg
|  |  |  | @ Cl=0.1, Cd= | 0.033199
|  |  |  | @ Cl=0.4, Cd= | 0.0055696
|  |  |  | @ Cl=0.6, Cd= | 0.00529
alpha (deg) | Cl | Cd | Cm | Cl/Cd
-20 | -0.842 | 0.15855 | -0.05 | -5.313
-19.5 | -0.816 | 0.15419 | -0.05 | -5.292
-19 | -0.788 | 0.15087 | -0.049 | -5.221
-18.5 | -0.76 | 0.14446 | -0.048 | -5.261
-18 | -0.733 | 0.13996 | -0.048 | -5.239
-17.5 | -0.707 | 0.13649 | -0.048 | -5.176
-17 | -0.68 | 0.13036 | -0.048 | -5.214
-16.5 | -0.653 | 0.12633 | -0.048 | -5.168
-16 | -0.626 | 0.12687 | -0.048 | -4.932
-15.5 | -0.598 | 0.12056 | -0.046 | -4.957
-15 | -0.571 | 0.1167 | -0.046 | -4.89
-14.5 | -0.544 | 0.10072 | -0.047 | -5.402
-14 | -0.517 | 0.09337 | -0.048 | -5.54
-13.5 | -0.49 | 0.08779 | -0.048 | -5.585
-13 | -0.463 | 0.08148 | -0.048 | -5.687
-12.5 | -0.436 | 0.07712 | -0.049 | -5.658
-12 | -0.408 | 0.09161 | -0.046 | -4.454
-11.5 | -0.381 | 0.08014 | -0.046 | -4.756
-11 | -0.354 | 0.0722 | -0.047 | -4.906
-10.5 | -0.327 | 0.06673 | -0.047 | -4.904
-10 | -0.3 | 0.0623 | -0.048 | -4.819
-9.5 | -0.273 | 0.05797 | -0.049 | -4.715
-9 | -0.246 | 0.05362 | -0.05 | -4.596
-8.5 | -0.22 | 0.05016 | -0.051 | -4.377
-8 | -0.192 | 0.05913 | -0.045 | -3.239
-7.5 | -0.164 | 0.05243 | -0.045 | -3.137
-7 | -0.138 | 0.04758 | -0.045 | -2.891
-6.5 | -0.111 | 0.04416 | -0.046 | -2.504
-6 | -0.084 | 0.04116 | -0.047 | -2.033
-5.5 | -0.057 | 0.03837 | -0.048 | -1.48
-5 | -0.03 | 0.03792 | -0.046 | -0.786
-4.5 | -0.003 | 0.03641 | -0.044 | -0.081
-4 | 0.024 | 0.03503 | -0.043 | 0.681
-3.5 | 0.084 | 0.0338 | -0.042 | 2.49
-3 | 0.142 | 0.03162 | -0.045 | 4.493
-2.5 | 0.201 | 0.02965 | -0.05 | 6.765
-2 | 0.321 | 0.00568 | -0.104 | 56.477
-1.5 | 0.392 | 0.00558 | -0.105 | 70.263
-1 | 0.461 | 0.00549 | -0.105 | 84.034
-0.5 | 0.53 | 0.00539 | -0.106 | 98.473
0 | 0.6 | 0.00529 | -0.106 | 113.594
0.5 | 0.668 | 0.00497 | -0.107 | 134.458
1 | 0.735 | 0.00487 | -0.108 | 150.85
1.5 | 0.802 | 0.00345 | -0.108 | 232.496
2 | 0.869 | 0.00348 | -0.109 | 249.357
2.5 | 0.936 | 0.00351 | -0.109 | 266.654
3 | 1.002 | 0.0045 | -0.11 | 222.545
3.5 | 1.061 | 0.00487 | -0.111 | 217.642
4 | 1.121 | 0.00522 | -0.111 | 214.828
4.5 | 1.179 | 0.00561 | -0.112 | 210.265
5 | 1.215 | 0.01241 | -0.111 | 97.91
5.5 | 1.256 | 0.01324 | -0.111 | 94.805
6 | 1.282 | 0.0142 | -0.111 | 90.256
6.5 | 1.282 | 0.01549 | -0.112 | 82.819
7 | 1.161 | 0.01709 | -0.112 | 67.942
7.5 | 0.757 | 0.01845 | -0.112 | 41.024
8 | 0.653 | 0.05301 | -0.051 | 12.321
8.5 | 0.816 | 0.02003 | -0.113 | 40.746
9 | 0.844 | 0.02177 | -0.113 | 38.773
9.5 | 0.731 | 0.06284 | -0.057 | 11.626
10 | 0.756 | 0.06773 | -0.058 | 11.163
10.5 | 0.929 | 0.02565 | -0.114 | 36.2
11 | 0.807 | 0.07499 | -0.061 | 10.764

## 72. Re 4M Mach 0.50 (2)
BIGFOIL.COM POLAR EXPORT
NACA65-709 a=0.5
NACA65-709 a=0.5 |  |  |  | Cl Max: | 1.3686 | at alpha= | 8.5 | deg
XFOIL ncrit=9 |  |  |  | L/D Max: | 753.662 | at alpha= | -0.5 | deg
Re: | 4000000 |  |  | Cd Min: | 0.25905 | at alpha= | -20 | deg
Mach: | 0.5 |  |  | Cl=0 at alpha= | -4.8342 | deg
|  |  |  | @ Cl=0.1, Cd= | 0.012537
|  |  |  | @ Cl=0.4, Cd= | 0.00082894
|  |  |  | @ Cl=0.6, Cd= | 0.0046899
alpha (deg) | Cl | Cd | Cm | Cl/Cd
-20 | -0.6374 | 0.25905 | 0.0326 | -2.4605
-19.5 | -0.615 | 0.25089 | 0.0271 | -2.4513
-19 | -0.5933 | 0.24373 | 0.0224 | -2.4343
-18 | -0.547 | 0.22851 | 0.0125 | -2.3938
-17.5 | -0.5236 | 0.22109 | 0.0075 | -2.3683
-17 | -0.5002 | 0.21341 | 0.0026 | -2.3438
-16.5 | -0.4767 | 0.2057 | -0.0022 | -2.3175
-16 | -0.453 | 0.19788 | -0.007 | -2.2893
-15.5 | -0.4295 | 0.18984 | -0.0117 | -2.2624
-15 | -0.4069 | 0.18208 | -0.0164 | -2.2347
-14.5 | -0.3844 | 0.17431 | -0.021 | -2.2053
-14 | -0.3622 | 0.16628 | -0.0256 | -2.1783
-13.5 | -0.3405 | 0.15873 | -0.03 | -2.1452
-13 | -0.321 | 0.15072 | -0.0345 | -2.1298
-12.5 | -0.2992 | 0.14392 | -0.0388 | -2.0789
-12 | -0.2777 | 0.13702 | -0.043 | -2.0267
-11.5 | -0.2564 | 0.13013 | -0.0471 | -1.9703
-11 | -0.236 | 0.12318 | -0.051 | -1.9159
-10.5 | -0.2153 | 0.11618 | -0.0548 | -1.8532
-10 | -0.1959 | 0.10939 | -0.0586 | -1.7908
-9.5 | -0.1774 | 0.10258 | -0.0623 | -1.7294
-9 | -0.1599 | 0.09595 | -0.0658 | -1.6665
-8.5 | -0.1448 | 0.08945 | -0.0691 | -1.6188
-8 | -0.1291 | 0.08307 | -0.0724 | -1.5541
-7.5 | -0.1153 | 0.07648 | -0.0757 | -1.5076
-7 | -0.096 | 0.07192 | -0.0782 | -1.3348
-6.5 | -0.0848 | 0.06661 | -0.0803 | -1.2731
-6 | -0.0711 | 0.06093 | -0.0846 | -1.1669
-5.5 | -0.0446 | 0.05425 | -0.0919 | -0.82212
-5 | -0.0129 | 0.03061 | -0.089 | -0.42143
-4.5 | 0.026 | 0.02147 | -0.0988 | 1.211
-4 | 0.0772 | 0.0144 | -0.1055 | 5.3611
-3 | 0.1987 | 0.00447 | -0.1129 | 44.4519
-2.5 | 0.2637 | 0.00151 | -0.1153 | 174.6358
-2 | 0.3312 | 0.001 | -0.1157 | 331.2
-1.5 | 0.3992 | 0.00083 | -0.116 | 480.9639
-1 | 0.4672 | 0.00074 | -0.1164 | 631.3514
-0.5 | 0.5351 | 0.00071 | -0.1169 | 753.662
0 | 0.6137 | 0.00553 | -0.1205 | 110.9765
0.5 | 0.6818 | 0.00547 | -0.1212 | 124.6435
1 | 0.7495 | 0.00534 | -0.1218 | 140.3558
1.5 | 0.8165 | 0.00467 | -0.1228 | 174.8394
2 | 0.882 | 0.00376 | -0.123 | 234.5745
2.5 | 0.95 | 0.00389 | -0.1234 | 244.2159
3 | 1.0189 | 0.00398 | -0.1239 | 256.005
3.5 | 1.0872 | 0.00418 | -0.124 | 260.0957
4.5 | 1.1729 | 0.00781 | -0.1167 | 150.1793
5.5 | 1.2094 | 0.0114 | -0.1004 | 106.0877
6 | 1.2432 | 0.01272 | -0.095 | 97.7358
6.5 | 1.2812 | 0.01416 | -0.0905 | 90.4802
7 | 1.3176 | 0.01591 | -0.0859 | 82.8158
7.5 | 1.3477 | 0.01818 | -0.0808 | 74.1309
8 | 1.3664 | 0.02135 | -0.0748 | 64
8.5 | 1.3686 | 0.02574 | -0.0679 | 53.1702
9 | 1.3606 | 0.03108 | -0.0607 | 43.7773
9.5 | 1.3549 | 0.03712 | -0.0531 | 36.5005
10 | 1.3488 | 0.04482 | -0.0476 | 30.0937
10.5 | 1.3264 | 0.0544 | -0.0449 | 24.3824
11 | 1.2964 | 0.06543 | -0.045 | 19.8135
11.5 | 1.2617 | 0.0782 | -0.048 | 16.1343
12 | 1.2244 | 0.09299 | -0.0541 | 13.167
12.5 | 1.1914 | 0.10904 | -0.0629 | 10.9263
13 | 1.1631 | 0.12667 | -0.0742 | 9.1821
13.5 | 1.1443 | 0.14523 | -0.0861 | 7.8792

## 73. Re 5M Mach 0.00 (1)
BIGFOIL.COM POLAR EXPORT
NACA65-709 a=0.5
NACA65-709 a=0.5 |  |  |  | Cl Max: | 1.266 | at alpha= | 8 | deg
JavaFoil+Calcfoil stall+Eppler ext transition |  |  |  | L/D Max: | 275.498 | at alpha= | 4 | deg
Re: | 5000000 |  |  | Cd Min: | 0.00332 | at alpha= | 3 | deg
Mach: | 0 |  |  | Cl=0 at alpha= | -4.4432 | deg
|  |  |  | @ Cl=0.1, Cd= | 0.0082951
|  |  |  | @ Cl=0.4, Cd= | 0.0052012
|  |  |  | @ Cl=0.6, Cd= | 0.0043997
alpha (deg) | Cl | Cd | Cm | Cl/Cd
-16 | -0.19 | 0.11759 | -0.038 | -1.62
-15.5 | -0.201 | 0.11134 | -0.038 | -1.803
-15 | -0.211 | 0.10679 | -0.038 | -1.979
-14.5 | -0.222 | 0.10104 | -0.038 | -2.198
-14 | -0.233 | 0.09553 | -0.038 | -2.438
-13.5 | -0.244 | 0.09132 | -0.038 | -2.668
-13 | -0.254 | 0.08729 | -0.038 | -2.911
-12.5 | -0.264 | 0.08287 | -0.038 | -3.184
-12 | -0.27 | 0.07783 | -0.038 | -3.474
-11.5 | -0.274 | 0.07403 | -0.038 | -3.697
-11 | -0.275 | 0.07018 | -0.038 | -3.923
-10.5 | -0.275 | 0.06596 | -0.038 | -4.166
-10 | -0.272 | 0.06265 | -0.038 | -4.336
-9.5 | -0.266 | 0.05956 | -0.038 | -4.461
-9 | -0.256 | 0.05632 | -0.038 | -4.553
-8.5 | -0.244 | 0.05371 | -0.038 | -4.537
-8 | -0.227 | 0.0509 | -0.037 | -4.462
-7.5 | -0.207 | 0.0481 | -0.037 | -4.294
-7 | -0.182 | 0.04464 | -0.039 | -4.08
-6.5 | -0.154 | 0.04209 | -0.039 | -3.649
-6 | -0.121 | 0.04042 | -0.039 | -2.998
-5.5 | -0.085 | 0.03815 | -0.04 | -2.238
-5 | -0.046 | 0.03571 | -0.042 | -1.3
-4.5 | -0.005 | 0.0342 | -0.042 | -0.138
-4 | 0.039 | 0.03166 | -0.047 | 1.243
-3.5 | 0.105 | 0.00638 | -0.089 | 16.484
-3 | 0.163 | 0.00601 | -0.089 | 27.194
-2.5 | 0.222 | 0.00585 | -0.09 | 38.007
-2 | 0.282 | 0.00573 | -0.09 | 49.213
-1.5 | 0.342 | 0.00527 | -0.091 | 64.858
-1 | 0.401 | 0.0052 | -0.091 | 77.192
-0.5 | 0.46 | 0.00509 | -0.092 | 90.469
0 | 0.52 | 0.00503 | -0.092 | 103.445
0.5 | 0.579 | 0.00495 | -0.093 | 116.987
1 | 0.637 | 0.00343 | -0.093 | 185.781
1.5 | 0.695 | 0.00345 | -0.094 | 201.279
2 | 0.753 | 0.00345 | -0.094 | 218.476
2.5 | 0.811 | 0.0035 | -0.095 | 231.485
3 | 0.869 | 0.00332 | -0.095 | 261.702
3.5 | 0.922 | 0.0034 | -0.096 | 271.032
4 | 0.977 | 0.00355 | -0.096 | 275.498
4.5 | 1.031 | 0.00377 | -0.097 | 273.726
5 | 1.083 | 0.00561 | -0.097 | 193.134
5.5 | 1.125 | 0.0099 | -0.097 | 113.611
6 | 1.168 | 0.0104 | -0.098 | 112.366
6.5 | 1.208 | 0.01094 | -0.098 | 110.512
7 | 1.237 | 0.01152 | -0.099 | 107.351
7.5 | 1.256 | 0.0122 | -0.099 | 102.986
8 | 1.266 | 0.01292 | -0.099 | 97.992
8.5 | 1.265 | 0.01371 | -0.1 | 92.275
9 | 1.254 | 0.01451 | -0.1 | 86.438
9.5 | 1.232 | 0.01537 | -0.101 | 80.194
10 | 1.201 | 0.01629 | -0.101 | 73.757
10.5 | 1.162 | 0.01729 | -0.101 | 67.188
11 | 1.114 | 0.01861 | -0.101 | 59.823
11.5 | 1.062 | 0.01942 | -0.102 | 54.706
12 | 1.006 | 0.0207 | -0.102 | 48.59
12.5 | 0.945 | 0.02244 | -0.102 | 42.101
13 | 0.882 | 0.02472 | -0.102 | 35.685

## 74. Re 5M Mach 0.00 (2)
BIGFOIL.COM POLAR EXPORT
NACA65-709 a=0.5
NACA65-709 a=0.5 |  |  |  | Cl Max: | 1.7093 | at alpha= | 17 | deg
XFOIL ncrit=9 |  |  |  | L/D Max: | 247.362 | at alpha= | 3 | deg
Re: | 5000000 |  |  | Cd Min: | 0.10652 | at alpha= | 20 | deg
Mach: | 0 |  |  | Cl=0 at alpha= | -4.5185 | deg
|  |  |  | @ Cl=0.1, Cd= | 0.0064322
|  |  |  | @ Cl=0.4, Cd= | 0.0052423
|  |  |  | @ Cl=0.6, Cd= | 0.0048817
alpha (deg) | Cl | Cd | Cm | Cl/Cd
-9.5 | -0.2451 | 0.09211 | -0.0556 | -2.6609
-7.5 | -0.3291 | 0.01223 | -0.0959 | -26.9092
-7 | -0.2758 | 0.0108 | -0.0962 | -25.537
-6.5 | -0.221 | 0.00985 | -0.0965 | -22.4365
-6 | -0.1659 | 0.00894 | -0.0968 | -18.557
-5.5 | -0.1105 | 0.00803 | -0.0971 | -13.7609
-5 | -0.0546 | 0.00734 | -0.0974 | -7.4387
-4.5 | 0.0021 | 0.007 | -0.0978 | 0.3
-4 | 0.0593 | 0.00697 | -0.0983 | 8.5079
-3.5 | 0.1153 | 0.00623 | -0.0986 | 18.5072
-3 | 0.1723 | 0.00596 | -0.099 | 28.9094
-2.5 | 0.2294 | 0.0057 | -0.0995 | 40.2456
-2 | 0.2866 | 0.00553 | -0.1 | 51.8264
-1.5 | 0.3438 | 0.00535 | -0.1005 | 64.2617
-1 | 0.4012 | 0.00524 | -0.101 | 76.5649
-0.5 | 0.4584 | 0.00514 | -0.1016 | 89.1829
0 | 0.5156 | 0.00511 | -0.1021 | 100.9002
0.5 | 0.573 | 0.00501 | -0.1027 | 114.3713
1 | 0.6298 | 0.00474 | -0.1033 | 132.8692
1.5 | 0.6861 | 0.00425 | -0.1041 | 161.4353
2 | 0.7368 | 0.00325 | -0.1035 | 226.7077
2.5 | 0.7969 | 0.00333 | -0.1048 | 239.3093
3 | 0.8534 | 0.00345 | -0.1054 | 247.3623
3.5 | 0.9072 | 0.00392 | -0.1055 | 231.4286
4 | 0.954 | 0.00523 | -0.1048 | 182.4092
4.5 | 1.0003 | 0.00645 | -0.104 | 155.0853
5 | 1.0457 | 0.0076 | -0.103 | 137.5921
5.5 | 1.0914 | 0.00857 | -0.1019 | 127.3512
6 | 1.1406 | 0.00914 | -0.1013 | 124.7921
6.5 | 1.1905 | 0.00959 | -0.1009 | 124.1397
7 | 1.239 | 0.01009 | -0.1002 | 122.7948
7.5 | 1.2861 | 0.01063 | -0.0994 | 120.9878
8 | 1.3301 | 0.01131 | -0.0981 | 117.6039
8.5 | 1.3714 | 0.01208 | -0.0962 | 113.5265
9 | 1.4107 | 0.01279 | -0.0941 | 110.2971
9.5 | 1.4378 | 0.01362 | -0.0896 | 105.5653
10 | 1.4627 | 0.01456 | -0.0852 | 100.4602
10.5 | 1.4871 | 0.01578 | -0.0812 | 94.2395
11 | 1.5119 | 0.01717 | -0.0776 | 88.0547
11.5 | 1.5332 | 0.01893 | -0.074 | 80.9931
12 | 1.5513 | 0.02109 | -0.0703 | 73.5562
12.5 | 1.5709 | 0.02329 | -0.0672 | 67.4495
13 | 1.5982 | 0.02497 | -0.0652 | 64.0048
13.5 | 1.6203 | 0.02716 | -0.0628 | 59.6576
14 | 1.644 | 0.02926 | -0.061 | 56.1859
14.5 | 1.6628 | 0.03188 | -0.0589 | 52.1581
15 | 1.6783 | 0.03491 | -0.0568 | 48.0751
15.5 | 1.6903 | 0.03843 | -0.0548 | 43.9839
16 | 1.7001 | 0.04239 | -0.0532 | 40.1062
16.5 | 1.7071 | 0.04681 | -0.0518 | 36.4687
17 | 1.7093 | 0.05206 | -0.0507 | 32.8333
17.5 | 1.7078 | 0.05803 | -0.0501 | 29.4296
18 | 1.7012 | 0.06504 | -0.0502 | 26.1562
18.5 | 1.6913 | 0.07289 | -0.051 | 23.2035
19 | 1.6736 | 0.08248 | -0.0529 | 20.291
19.5 | 1.6505 | 0.09359 | -0.0561 | 17.6354
20 | 1.6215 | 0.10652 | -0.061 | 15.2225

## 75. Re 5M Mach 0.10 (1)
BIGFOIL.COM POLAR EXPORT
NACA65-709 a=0.5
NACA65-709 a=0.5 |  |  |  | Cl Max: | 1.266 | at alpha= | 8 | deg
JavaFoil+Calcfoil stall+Eppler ext transition |  |  |  | L/D Max: | 275.333 | at alpha= | 4.5 | deg
Re: | 5000000 |  |  | Cd Min: | 0.00332 | at alpha= | 3 | deg
Mach: | 0.1 |  |  | Cl=0 at alpha= | -4.4432 | deg
|  |  |  | @ Cl=0.1, Cd= | 0.0086825
|  |  |  | @ Cl=0.4, Cd= | 0.005205
|  |  |  | @ Cl=0.6, Cd= | 0.004477
alpha (deg) | Cl | Cd | Cm | Cl/Cd
-15.5 | -0.165 | 0.1135 | -0.038 | -1.456
-15 | -0.177 | 0.10836 | -0.038 | -1.633
-14.5 | -0.189 | 0.10243 | -0.038 | -1.847
-14 | -0.202 | 0.09682 | -0.038 | -2.082
-13.5 | -0.214 | 0.09155 | -0.038 | -2.339
-13 | -0.227 | 0.08718 | -0.038 | -2.599
-12.5 | -0.239 | 0.08228 | -0.038 | -2.9
-12 | -0.247 | 0.07782 | -0.038 | -3.18
-11.5 | -0.253 | 0.07414 | -0.038 | -3.415
-11 | -0.257 | 0.0703 | -0.038 | -3.659
-10.5 | -0.259 | 0.06621 | -0.039 | -3.915
-10 | -0.259 | 0.06268 | -0.038 | -4.124
-9.5 | -0.255 | 0.05955 | -0.038 | -4.28
-9 | -0.248 | 0.05631 | -0.038 | -4.402
-8.5 | -0.237 | 0.05442 | -0.038 | -4.357
-8 | -0.222 | 0.05126 | -0.038 | -4.336
-7.5 | -0.203 | 0.0481 | -0.038 | -4.225
-7 | -0.18 | 0.04569 | -0.038 | -3.937
-6.5 | -0.152 | 0.04218 | -0.039 | -3.613
-6 | -0.121 | 0.04054 | -0.039 | -2.974
-5.5 | -0.085 | 0.03817 | -0.04 | -2.231
-5 | -0.046 | 0.03592 | -0.041 | -1.292
-4.5 | -0.005 | 0.03427 | -0.042 | -0.138
-4 | 0.039 | 0.03199 | -0.046 | 1.232
-3.5 | 0.106 | 0.00639 | -0.089 | 16.528
-3 | 0.164 | 0.006 | -0.09 | 27.353
-2.5 | 0.223 | 0.00583 | -0.09 | 38.289
-2 | 0.283 | 0.00572 | -0.091 | 49.565
-1.5 | 0.343 | 0.0053 | -0.091 | 64.775
-1 | 0.403 | 0.0052 | -0.092 | 77.531
-0.5 | 0.463 | 0.00513 | -0.092 | 90.233
0 | 0.523 | 0.00504 | -0.093 | 103.765
0.5 | 0.581 | 0.00496 | -0.093 | 117.316
1 | 0.64 | 0.00346 | -0.094 | 184.871
1.5 | 0.698 | 0.00345 | -0.094 | 202.352
2 | 0.757 | 0.00345 | -0.095 | 219.412
2.5 | 0.815 | 0.00355 | -0.095 | 229.792
3 | 0.873 | 0.00332 | -0.096 | 263.109
3.5 | 0.927 | 0.00343 | -0.096 | 270.547
4 | 0.982 | 0.00357 | -0.097 | 275.086
4.5 | 1.036 | 0.00376 | -0.097 | 275.333
5 | 1.088 | 0.00569 | -0.098 | 191.191
5.5 | 1.129 | 0.00998 | -0.098 | 113.117
6 | 1.173 | 0.01048 | -0.098 | 111.904
6.5 | 1.213 | 0.01103 | -0.099 | 109.913
7 | 1.24 | 0.01167 | -0.099 | 106.272
7.5 | 1.258 | 0.01232 | -0.099 | 102.133
8 | 1.266 | 0.01306 | -0.1 | 96.927
8.5 | 1.262 | 0.01388 | -0.1 | 90.966
9 | 1.247 | 0.01472 | -0.101 | 84.76
9.5 | 1.221 | 0.0158 | -0.101 | 77.28
10 | 1.184 | 0.01677 | -0.101 | 70.631
10.5 | 1.139 | 0.01754 | -0.102 | 64.961
11 | 1.084 | 0.01897 | -0.102 | 57.176
11.5 | 1.027 | 0.01983 | -0.102 | 51.777
12 | 0.963 | 0.02122 | -0.102 | 45.402
12.5 | 0.894 | 0.02339 | -0.102 | 38.243
13 | 0.821 | 0.0273 | -0.101 | 30.068

## 76. Re 5M Mach 0.10 (2)
BIGFOIL.COM POLAR EXPORT
NACA65-709 a=0.5
NACA65-709 a=0.5 |  |  |  | Cl Max: | 1.6738 | at alpha= | 16 | deg
XFOIL ncrit=9 |  |  |  | L/D Max: | 248.179 | at alpha= | 3 | deg
Re: | 5000000 |  |  | Cd Min: | 0.13942 | at alpha= | 20 | deg
Mach: | 0.1 |  |  | Cl=0 at alpha= | -4.514 | deg
|  |  |  | @ Cl=0.1, Cd= | 0.0066391
|  |  |  | @ Cl=0.4, Cd= | 0.0052569
|  |  |  | @ Cl=0.6, Cd= | 0.0049073
alpha (deg) | Cl | Cd | Cm | Cl/Cd
-11 | -0.275 | 0.11353 | -0.046 | -2.4223
-10.5 | -0.2599 | 0.1074 | -0.0492 | -2.4199
-10 | -0.2446 | 0.10163 | -0.0523 | -2.4068
-9.5 | -0.2429 | 0.09238 | -0.0558 | -2.6294
-9 | -0.2286 | 0.08698 | -0.0586 | -2.6282
-8.5 | -0.2119 | 0.08254 | -0.061 | -2.5672
-8 | -0.2022 | 0.07709 | -0.0634 | -2.6229
-7 | -0.2761 | 0.01237 | -0.0974 | -22.3201
-6.5 | -0.2218 | 0.01095 | -0.0976 | -20.2557
-6 | -0.1668 | 0.00972 | -0.0978 | -17.1605
-5.5 | -0.1114 | 0.00846 | -0.098 | -13.1678
-5 | -0.0554 | 0.00755 | -0.0982 | -7.3377
-4.5 | 0.0016 | 0.00708 | -0.0985 | 0.22599
-4 | 0.0593 | 0.007 | -0.099 | 8.4714
-3 | 0.1732 | 0.00599 | -0.0997 | 28.9149
-2.5 | 0.2307 | 0.00573 | -0.1001 | 40.2618
-2 | 0.2882 | 0.00555 | -0.1006 | 51.9279
-1.5 | 0.3459 | 0.00536 | -0.1011 | 64.5336
-1 | 0.4036 | 0.00525 | -0.1016 | 76.8762
-0.5 | 0.4612 | 0.00515 | -0.1022 | 89.5534
0 | 0.5188 | 0.00511 | -0.1027 | 101.5264
0.5 | 0.5765 | 0.00501 | -0.1033 | 115.0699
1 | 0.6337 | 0.00476 | -0.1039 | 133.1303
1.5 | 0.6903 | 0.00426 | -0.1047 | 162.0423
2 | 0.7413 | 0.00326 | -0.1041 | 227.3926
2.5 | 0.8018 | 0.00334 | -0.1054 | 240.0599
3 | 0.8587 | 0.00346 | -0.106 | 248.1792
3.5 | 0.9128 | 0.00392 | -0.1061 | 232.8571
4 | 0.9597 | 0.00525 | -0.1054 | 182.8
4.5 | 1.0059 | 0.0065 | -0.1045 | 154.7538
5 | 1.0512 | 0.00768 | -0.1033 | 136.875
5.5 | 1.0973 | 0.00863 | -0.1022 | 127.1495
6 | 1.1467 | 0.0092 | -0.1016 | 124.6413
6.5 | 1.1967 | 0.00966 | -0.1011 | 123.882
7 | 1.2454 | 0.01017 | -0.1003 | 122.4582
7.5 | 1.2923 | 0.01074 | -0.0993 | 120.3259
8 | 1.3358 | 0.01145 | -0.0978 | 116.6638
8.5 | 1.3767 | 0.01223 | -0.0957 | 112.5675
9 | 1.4144 | 0.01297 | -0.0931 | 109.0517
9.5 | 1.4368 | 0.01387 | -0.0877 | 103.5905
10 | 1.4628 | 0.01491 | -0.0835 | 98.1087
10.5 | 1.4871 | 0.01625 | -0.0795 | 91.5138
11 | 1.5114 | 0.01778 | -0.0759 | 85.0056
11.5 | 1.5301 | 0.01984 | -0.0719 | 77.122
12 | 1.5527 | 0.0218 | -0.0689 | 71.2248
12.5 | 1.5719 | 0.02413 | -0.0657 | 65.143
13 | 1.5978 | 0.02603 | -0.0635 | 61.383
13.5 | 1.6179 | 0.02848 | -0.061 | 56.8083
14 | 1.6374 | 0.03108 | -0.0587 | 52.6834
14.5 | 1.651 | 0.03433 | -0.0563 | 48.092
15 | 1.6635 | 0.03787 | -0.0542 | 43.9266
15.5 | 1.6712 | 0.0421 | -0.0522 | 39.696
16 | 1.6738 | 0.04712 | -0.0505 | 35.5221
16.5 | 1.6726 | 0.0529 | -0.0494 | 31.6181
17 | 1.6642 | 0.05995 | -0.0488 | 27.7598
17.5 | 1.6495 | 0.06833 | -0.0491 | 24.1402
18 | 1.6284 | 0.07831 | -0.0506 | 20.7943
18.5 | 1.6023 | 0.08983 | -0.0537 | 17.837
19 | 1.5664 | 0.10413 | -0.059 | 15.0427
19.5 | 1.526 | 0.12054 | -0.0668 | 12.6597
20 | 1.4804 | 0.13942 | -0.0774 | 10.6183

## 77. Re 5M Mach 0.25 (1)
BIGFOIL.COM POLAR EXPORT
NACA65-709 a=0.5
NACA65-709 a=0.5 |  |  |  | Cl Max: | 1.264 | at alpha= | 7.5 | deg
JavaFoil+Calcfoil stall+Eppler ext transition |  |  |  | L/D Max: | 277.824 | at alpha= | 4 | deg
Re: | 5000000 |  |  | Cd Min: | 0.00326 | at alpha= | 2.5 | deg
Mach: | 0.25 |  |  | Cl=0 at alpha= | -4.4444 | deg
|  |  |  | @ Cl=0.1, Cd= | 0.026565
|  |  |  | @ Cl=0.4, Cd= | 0.08257
|  |  |  | @ Cl=0.6, Cd= | 0.08257
alpha (deg) | Cl | Cd | Cm | Cl/Cd
-13 | -0.049 | 0.0871 | -0.04 | -0.56
-12.5 | -0.046 | 0.08319 | -0.04 | -0.552
-12 | -0.043 | 0.07888 | -0.04 | -0.547
-11.5 | -0.04 | 0.07486 | -0.04 | -0.538
-11 | -0.037 | 0.06863 | -0.042 | -0.546
-10.5 | -0.106 | 0.06586 | -0.041 | -1.602
-10 | -0.134 | 0.06266 | -0.041 | -2.144
-9.5 | -0.155 | 0.05952 | -0.04 | -2.61
-9 | -0.17 | 0.05657 | -0.04 | -3.006
-8.5 | -0.178 | 0.05379 | -0.04 | -3.313
-8 | -0.18 | 0.05131 | -0.04 | -3.5
-7.5 | -0.174 | 0.04889 | -0.039 | -3.557
-7 | -0.161 | 0.04581 | -0.039 | -3.517
-6.5 | -0.141 | 0.04373 | -0.039 | -3.231
-6 | -0.115 | 0.0413 | -0.039 | -2.787
-5.5 | -0.083 | 0.03905 | -0.04 | -2.126
-5 | -0.046 | 0.03657 | -0.041 | -1.256
-4.5 | -0.005 | 0.03477 | -0.042 | -0.136
-4 | 0.04 | 0.0328 | -0.044 | 1.212
-3.5 | 0.087 | 0.03055 | -0.049 | 2.845
-3 | 0.167 | 0.00603 | -0.092 | 27.775
-2.5 | 0.229 | 0.00591 | -0.093 | 38.716
-2 | 0.291 | 0.00541 | -0.093 | 53.686
-1.5 | 0.353 | 0.00532 | -0.094 | 66.303
-1 | 0.414 | 0.0052 | -0.094 | 79.667
-0.5 | 0.475 | 0.00509 | -0.095 | 93.306
0 | 0.537 | 0.00504 | -0.095 | 106.615
0.5 | 0.598 | 0.00497 | -0.096 | 120.168
1 | 0.658 | 0.00348 | -0.096 | 188.785
1.5 | 0.718 | 0.00348 | -0.097 | 206.234
2 | 0.778 | 0.00352 | -0.097 | 221.23
2.5 | 0.838 | 0.00326 | -0.098 | 257.244
3 | 0.897 | 0.00335 | -0.099 | 267.679
3.5 | 0.952 | 0.00348 | -0.099 | 273.856
4 | 1.008 | 0.00363 | -0.1 | 277.824
4.5 | 1.063 | 0.00388 | -0.1 | 273.943
5 | 1.108 | 0.00982 | -0.1 | 112.921
5.5 | 1.155 | 0.01041 | -0.1 | 110.941
6 | 1.198 | 0.01097 | -0.101 | 109.177
6.5 | 1.235 | 0.0116 | -0.101 | 106.5
7 | 1.256 | 0.01229 | -0.102 | 102.22
7.5 | 1.264 | 0.01309 | -0.102 | 96.628
8 | 1.257 | 0.01398 | -0.102 | 89.892
8.5 | 1.232 | 0.01491 | -0.103 | 82.609
9 | 1.187 | 0.0161 | -0.103 | 73.737
9.5 | 1.124 | 0.01716 | -0.103 | 65.522
10 | 1.043 | 0.01827 | -0.103 | 57.052
10.5 | 0.788 | 0.0659 | -0.055 | 11.963
11 | 0.831 | 0.02106 | -0.103 | 39.478
11.5 | 0.598 | 0.07559 | -0.053 | 7.915
12 | 0.497 | 0.07579 | -0.063 | 6.561
12.5 | 0.383 | 0.08257 | -0.059 | 4.633

## 78. Re 5M Mach 0.25 (2)
BIGFOIL.COM POLAR EXPORT
NACA65-709 a=0.5
NACA65-709 a=0.5 |  |  |  | Cl Max: | 1.5375 | at alpha= | 13 | deg
XFOIL ncrit=9 |  |  |  | L/D Max: | 252.934 | at alpha= | 3 | deg
Re: | 5000000 |  |  | Cd Min: | 0.21831 | at alpha= | -20 | deg
Mach: | 0.25 |  |  | Cl=0 at alpha= | -4.5072 | deg
|  |  |  | @ Cl=0.1, Cd= | 0.0069051
|  |  |  | @ Cl=0.4, Cd= | 0.005324
|  |  |  | @ Cl=0.6, Cd= | 0.005025
alpha (deg) | Cl | Cd | Cm | Cl/Cd
-20 | -0.4814 | 0.21831 | 0.0366 | -2.2051
-19.5 | -0.4658 | 0.21207 | 0.0321 | -2.1964
-19 | -0.4499 | 0.20576 | 0.0276 | -2.1865
-18.5 | -0.4344 | 0.19949 | 0.0232 | -2.1776
-18 | -0.4185 | 0.19323 | 0.0187 | -2.1658
-17.5 | -0.4027 | 0.18739 | 0.0143 | -2.149
-17 | -0.3885 | 0.18098 | 0.0098 | -2.1466
-16.5 | -0.3721 | 0.17576 | 0.0055 | -2.1171
-16 | -0.3558 | 0.17037 | 0.0011 | -2.0884
-15.5 | -0.3401 | 0.16509 | -0.0031 | -2.0601
-15 | -0.3245 | 0.15978 | -0.0073 | -2.0309
-14.5 | -0.3109 | 0.15465 | -0.0116 | -2.0103
-14 | -0.3629 | 0.1578 | -0.0246 | -2.2997
-13.5 | -0.3454 | 0.15076 | -0.0285 | -2.2911
-13 | -0.3278 | 0.14382 | -0.0323 | -2.2792
-12 | -0.2939 | 0.12999 | -0.0396 | -2.2609
-11.5 | -0.277 | 0.12345 | -0.0432 | -2.2438
-11 | -0.2665 | 0.11537 | -0.0469 | -2.31
-10.5 | -0.25 | 0.10926 | -0.0502 | -2.2881
-10 | -0.2337 | 0.10337 | -0.0533 | -2.2608
-9.5 | -0.2179 | 0.09744 | -0.0564 | -2.2362
-9 | -0.2162 | 0.08825 | -0.0599 | -2.4499
-8.5 | -0.1979 | 0.08371 | -0.0626 | -2.3641
-8 | -0.1858 | 0.07822 | -0.0651 | -2.3754
-7.5 | -0.1787 | 0.07265 | -0.0671 | -2.4597
-7 | -0.1678 | 0.06784 | -0.0699 | -2.4735
-6.5 | -0.1475 | 0.06099 | -0.0768 | -2.4184
-6 | -0.1237 | 0.05018 | -0.0874 | -2.4651
-4.5 | 0.0006 | 0.00845 | -0.1028 | 0.071006
-4 | 0.0594 | 0.00744 | -0.1029 | 7.9839
-3.5 | 0.1186 | 0.00666 | -0.103 | 17.8078
-3 | 0.1782 | 0.0062 | -0.1032 | 28.7419
-2.5 | 0.2378 | 0.00589 | -0.1035 | 40.3735
-2 | 0.2975 | 0.00561 | -0.1039 | 53.0303
-1.5 | 0.3573 | 0.00541 | -0.1044 | 66.0444
-1 | 0.4169 | 0.00529 | -0.1049 | 78.8091
-0.5 | 0.4764 | 0.00521 | -0.1054 | 91.4395
0.5 | 0.5958 | 0.00504 | -0.1066 | 118.2143
1 | 0.6548 | 0.00483 | -0.1072 | 135.5694
1.5 | 0.7135 | 0.00431 | -0.1081 | 165.5452
2 | 0.7662 | 0.00331 | -0.1074 | 231.4804
2.5 | 0.8289 | 0.00338 | -0.1088 | 245.2367
3 | 0.8878 | 0.00351 | -0.1093 | 252.9345
3.5 | 0.944 | 0.00395 | -0.1094 | 238.9873
4 | 0.9913 | 0.00538 | -0.1083 | 184.2565
4.5 | 1.0372 | 0.00676 | -0.107 | 153.432
5 | 1.0817 | 0.00805 | -0.1053 | 134.3727
5.5 | 1.1286 | 0.00898 | -0.1037 | 125.6793
6 | 1.1796 | 0.00953 | -0.1028 | 123.7775
6.5 | 1.2294 | 0.01009 | -0.1016 | 121.8434
7 | 1.2787 | 0.01063 | -0.1003 | 120.2916
7.5 | 1.323 | 0.01137 | -0.0981 | 116.3588
8 | 1.361 | 0.0123 | -0.0948 | 110.6504
8.5 | 1.3872 | 0.01315 | -0.0892 | 105.4905
9 | 1.4132 | 0.0143 | -0.0843 | 98.8252
9.5 | 1.4373 | 0.01583 | -0.0796 | 90.796
10 | 1.4643 | 0.0174 | -0.0757 | 84.1552
10.5 | 1.4855 | 0.01952 | -0.0714 | 76.1014
11 | 1.4995 | 0.02233 | -0.0667 | 67.1518
11.5 | 1.511 | 0.02559 | -0.0623 | 59.0465
12 | 1.5304 | 0.02845 | -0.0589 | 53.7926
12.5 | 1.5363 | 0.03264 | -0.0549 | 47.068
13 | 1.5375 | 0.03766 | -0.0511 | 40.8258
13.5 | 1.5297 | 0.04408 | -0.0477 | 34.7028
14 | 1.5082 | 0.05259 | -0.0453 | 28.6785
14.5 | 1.4738 | 0.06355 | -0.0446 | 23.1912
15 | 1.4376 | 0.07583 | -0.0462 | 18.9582
15.5 | 1.3977 | 0.09003 | -0.0504 | 15.5248
16 | 1.3549 | 0.10661 | -0.0578 | 12.7089
16.5 | 1.3195 | 0.12383 | -0.0674 | 10.6557
17 | 1.2875 | 0.14242 | -0.079 | 9.0402
17.5 | 1.2604 | 0.16219 | -0.0913 | 7.7711
18 | 1.2164 | 0.18715 | -0.1053 | 6.4996

## 79. Re 5M Mach 0.50 (1)
BIGFOIL.COM POLAR EXPORT
NACA65-709 a=0.5
NACA65-709 a=0.5 |  |  |  | Cl Max: | 1.284 | at alpha= | 6 | deg
JavaFoil+Calcfoil stall+Eppler ext transition |  |  |  | L/D Max: | 269.871 | at alpha= | 2.5 | deg
Re: | 5000000 |  |  | Cd Min: | 0.00333 | at alpha= | 1.5 | deg
Mach: | 0.5 |  |  | Cl=0 at alpha= | -4.4444 | deg
|  |  |  | @ Cl=0.1, Cd= | 0.03291
|  |  |  | @ Cl=0.4, Cd= | 0.0053849
|  |  |  | @ Cl=0.6, Cd= | 0.0050914
alpha (deg) | Cl | Cd | Cm | Cl/Cd
-20 | -0.843 | 0.15569 | -0.05 | -5.412
-19.5 | -0.816 | 0.15262 | -0.05 | -5.348
-19 | -0.788 | 0.14769 | -0.049 | -5.338
-18.5 | -0.76 | 0.14315 | -0.048 | -5.312
-18 | -0.734 | 0.13664 | -0.048 | -5.369
-17.5 | -0.707 | 0.13324 | -0.048 | -5.305
-17 | -0.68 | 0.12716 | -0.049 | -5.348
-16.5 | -0.653 | 0.12316 | -0.049 | -5.303
-16 | -0.626 | 0.12231 | -0.048 | -5.118
-15.5 | -0.598 | 0.11661 | -0.047 | -5.128
-15 | -0.571 | 0.10812 | -0.047 | -5.282
-14.5 | -0.545 | 0.09866 | -0.048 | -5.52
-14 | -0.518 | 0.09196 | -0.049 | -5.63
-13.5 | -0.491 | 0.08574 | -0.049 | -5.725
-13 | -0.464 | 0.07988 | -0.05 | -5.808
-12.5 | -0.437 | 0.07557 | -0.05 | -5.782
-12 | -0.408 | 0.08808 | -0.046 | -4.634
-11.5 | -0.381 | 0.07768 | -0.047 | -4.908
-11 | -0.354 | 0.07091 | -0.047 | -4.997
-10.5 | -0.327 | 0.06529 | -0.048 | -5.014
-10 | -0.3 | 0.0616 | -0.048 | -4.877
-9.5 | -0.274 | 0.05649 | -0.05 | -4.846
-9 | -0.247 | 0.05264 | -0.052 | -4.689
-8.5 | -0.22 | 0.04881 | -0.054 | -4.512
-8 | -0.192 | 0.05736 | -0.045 | -3.34
-7.5 | -0.165 | 0.05155 | -0.045 | -3.191
-7 | -0.138 | 0.04675 | -0.046 | -2.943
-6.5 | -0.111 | 0.04361 | -0.046 | -2.537
-6 | -0.084 | 0.04057 | -0.048 | -2.064
-5.5 | -0.057 | 0.03779 | -0.05 | -1.504
-5 | -0.03 | 0.03756 | -0.047 | -0.794
-4.5 | -0.003 | 0.03631 | -0.045 | -0.081
-4 | 0.024 | 0.03469 | -0.043 | 0.688
-3.5 | 0.084 | 0.0335 | -0.043 | 2.512
-3 | 0.142 | 0.03136 | -0.046 | 4.533
-2.5 | 0.201 | 0.02925 | -0.052 | 6.866
-2 | 0.321 | 0.00552 | -0.104 | 58.167
-1.5 | 0.392 | 0.0054 | -0.105 | 72.558
-1 | 0.461 | 0.00527 | -0.105 | 87.52
-0.5 | 0.53 | 0.00519 | -0.106 | 102.121
0 | 0.601 | 0.00509 | -0.106 | 118.09
0.5 | 0.668 | 0.00479 | -0.107 | 139.52
1 | 0.735 | 0.0047 | -0.108 | 156.447
1.5 | 0.802 | 0.00333 | -0.108 | 240.558
2 | 0.869 | 0.00336 | -0.109 | 258.938
2.5 | 0.936 | 0.00347 | -0.109 | 269.871
3 | 1.002 | 0.00452 | -0.11 | 221.555
3.5 | 1.061 | 0.00489 | -0.111 | 216.814
4 | 1.121 | 0.00521 | -0.111 | 215.072
4.5 | 1.178 | 0.00585 | -0.112 | 201.438
5 | 1.217 | 0.01192 | -0.111 | 102.078
5.5 | 1.258 | 0.01271 | -0.111 | 98.905
6 | 1.284 | 0.01363 | -0.112 | 94.155
6.5 | 1.284 | 0.01485 | -0.112 | 86.492
7 | 1.163 | 0.01643 | -0.112 | 70.788
7.5 | 0.758 | 0.01784 | -0.112 | 42.488
8 | 0.654 | 0.05232 | -0.053 | 12.494
8.5 | 0.817 | 0.01921 | -0.113 | 42.551
9 | 0.845 | 0.02088 | -0.114 | 40.478
9.5 | 0.733 | 0.06189 | -0.062 | 11.842
10 | 0.758 | 0.06663 | -0.062 | 11.375
10.5 | 0.93 | 0.02462 | -0.115 | 37.792
11 | 0.813 | 0.07219 | -0.068 | 11.255

## 80. Re 5M Mach 0.50 (2)
BIGFOIL.COM POLAR EXPORT
NACA65-709 a=0.5
NACA65-709 a=0.5 |  |  |  | Cl Max: | 1.3846 | at alpha= | 8.5 | deg
XFOIL ncrit=9 |  |  |  | L/D Max: | 272.16 | at alpha= | 3 | deg
Re: | 5000000 |  |  | Cd Min: | 0.25158 | at alpha= | -19.5 | deg
Mach: | 0.5 |  |  | Cl=0 at alpha= | -4.8953 | deg
|  |  |  | @ Cl=0.1, Cd= | 0.028228
|  |  |  | @ Cl=0.4, Cd= | 0.005881
|  |  |  | @ Cl=0.6, Cd= | 0.0052988
alpha (deg) | Cl | Cd | Cm | Cl/Cd
-19.5 | -0.6158 | 0.25158 | 0.0279 | -2.4477
-19 | -0.5926 | 0.24379 | 0.0228 | -2.4308
-18.5 | -0.5696 | 0.2361 | 0.0178 | -2.4125
-18 | -0.5464 | 0.22845 | 0.0128 | -2.3918
-17.5 | -0.5242 | 0.21997 | 0.0077 | -2.3831
-17 | -0.5008 | 0.21253 | 0.0027 | -2.3564
-16.5 | -0.4773 | 0.20485 | -0.0023 | -2.33
-16 | -0.4537 | 0.19743 | -0.0071 | -2.298
-15.5 | -0.4302 | 0.18989 | -0.012 | -2.2655
-15 | -0.407 | 0.18215 | -0.0165 | -2.2344
-14.5 | -0.3842 | 0.17439 | -0.0211 | -2.2031
-14 | -0.362 | 0.16638 | -0.0257 | -2.1757
-13.5 | -0.3404 | 0.15875 | -0.0302 | -2.1443
-13 | -0.3185 | 0.15114 | -0.0346 | -2.1073
-12.5 | -0.2972 | 0.14372 | -0.0389 | -2.0679
-12 | -0.279 | 0.13573 | -0.0433 | -2.0556
-11.5 | -0.2582 | 0.12893 | -0.0474 | -2.0026
-11 | -0.2374 | 0.12229 | -0.0514 | -1.9413
-10.5 | -0.2173 | 0.1156 | -0.0552 | -1.8798
-10 | -0.1973 | 0.10905 | -0.059 | -1.8093
-9.5 | -0.177 | 0.10245 | -0.0625 | -1.7277
-9 | -0.1676 | 0.09382 | -0.0664 | -1.7864
-8.5 | -0.1477 | 0.08836 | -0.0696 | -1.6716
-8 | -0.1304 | 0.08241 | -0.0729 | -1.5823
-7.5 | -0.1134 | 0.07657 | -0.0759 | -1.481
-6.5 | -0.0939 | 0.06516 | -0.0805 | -1.4411
-5.5 | -0.052 | 0.052 | -0.0938 | -1
-4.5 | 0.034 | 0.03576 | -0.1107 | 0.95078
-4 | 0.0904 | 0.02933 | -0.1156 | 3.0822
-3.5 | 0.1505 | 0.02243 | -0.1187 | 6.7098
-3 | 0.2118 | 0.0153 | -0.1198 | 13.8431
-2.5 | 0.2713 | 0.00756 | -0.1195 | 35.8862
-2 | 0.3396 | 0.00647 | -0.1193 | 52.4884
-1.5 | 0.4083 | 0.0058 | -0.1193 | 70.3966
-1 | 0.4773 | 0.00548 | -0.1196 | 87.0985
-0.5 | 0.546 | 0.00537 | -0.1201 | 101.676
0 | 0.6143 | 0.00528 | -0.1206 | 116.3447
0.5 | 0.6827 | 0.00523 | -0.1213 | 130.5354
1 | 0.7511 | 0.0051 | -0.122 | 147.2745
1.5 | 0.8186 | 0.00462 | -0.1229 | 177.1861
2 | 0.8794 | 0.00355 | -0.1224 | 247.7183
2.5 | 0.9518 | 0.00362 | -0.1237 | 262.9282
3 | 1.0206 | 0.00375 | -0.1241 | 272.16
3.5 | 1.0874 | 0.00408 | -0.1241 | 266.5196
4.5 | 1.1674 | 0.00801 | -0.116 | 145.7428
5 | 1.1944 | 0.00982 | -0.1093 | 121.6293
5.5 | 1.2246 | 0.01084 | -0.1025 | 112.9705
6 | 1.2584 | 0.01199 | -0.0967 | 104.9541
6.5 | 1.2947 | 0.01339 | -0.0918 | 96.6916
7 | 1.3317 | 0.01504 | -0.0871 | 88.5439
7.5 | 1.3626 | 0.01721 | -0.0819 | 79.1749
8 | 1.3831 | 0.02021 | -0.0758 | 68.4364
8.5 | 1.3846 | 0.02457 | -0.0686 | 56.3533
9 | 1.3741 | 0.02995 | -0.061 | 45.8798
9.5 | 1.3673 | 0.03601 | -0.0531 | 37.97
10 | 1.3611 | 0.04361 | -0.0476 | 31.2107
10.5 | 1.3376 | 0.05311 | -0.0448 | 25.1855
11 | 1.3032 | 0.06455 | -0.0448 | 20.189
11.5 | 1.265 | 0.07776 | -0.0476 | 16.268
12 | 1.2278 | 0.09247 | -0.0536 | 13.2778
12.5 | 1.1948 | 0.10844 | -0.0624 | 11.0181
13 | 1.1665 | 0.12598 | -0.0737 | 9.2594
13.5 | 1.1476 | 0.14432 | -0.0856 | 7.9518

## 81. Re 6M Mach 0.00 (1)
BIGFOIL.COM POLAR EXPORT
NACA65-709 a=0.5
NACA65-709 a=0.5 |  |  |  | Cl Max: | 1.267 | at alpha= | 8 | deg
JavaFoil+Calcfoil stall+Eppler ext transition |  |  |  | L/D Max: | 267.866 | at alpha= | 4 | deg
Re: | 6000000 |  |  | Cd Min: | 0.00333 | at alpha= | 3 | deg
Mach: | 0 |  |  | Cl=0 at alpha= | -4.4537 | deg
|  |  |  | @ Cl=0.1, Cd= | 0.0062291
|  |  |  | @ Cl=0.4, Cd= | 0.0050519
|  |  |  | @ Cl=0.6, Cd= | 0.0045231
alpha (deg) | Cl | Cd | Cm | Cl/Cd
-16 | -0.191 | 0.11661 | -0.038 | -1.634
-15.5 | -0.201 | 0.11044 | -0.038 | -1.818
-15 | -0.211 | 0.10468 | -0.038 | -2.019
-14.5 | -0.222 | 0.1001 | -0.038 | -2.22
-14 | -0.233 | 0.09495 | -0.038 | -2.454
-13.5 | -0.244 | 0.09044 | -0.038 | -2.695
-13 | -0.254 | 0.08641 | -0.038 | -2.942
-12.5 | -0.264 | 0.08188 | -0.038 | -3.224
-12 | -0.27 | 0.07756 | -0.039 | -3.487
-11.5 | -0.274 | 0.07303 | -0.038 | -3.749
-11 | -0.275 | 0.06997 | -0.038 | -3.935
-10.5 | -0.275 | 0.06555 | -0.039 | -4.193
-10 | -0.272 | 0.06228 | -0.038 | -4.364
-9.5 | -0.266 | 0.05898 | -0.038 | -4.506
-9 | -0.257 | 0.05618 | -0.038 | -4.566
-8.5 | -0.244 | 0.05289 | -0.038 | -4.609
-8 | -0.227 | 0.05044 | -0.038 | -4.504
-7.5 | -0.207 | 0.04769 | -0.038 | -4.333
-7 | -0.182 | 0.04419 | -0.039 | -4.123
-6.5 | -0.154 | 0.04177 | -0.04 | -3.678
-6 | -0.121 | 0.04001 | -0.04 | -3.03
-5.5 | -0.085 | 0.03783 | -0.04 | -2.257
-5 | -0.046 | 0.0353 | -0.043 | -1.317
-4.5 | -0.005 | 0.03389 | -0.043 | -0.139
-4 | 0.049 | 0.00622 | -0.088 | 7.819
-3.5 | 0.105 | 0.00623 | -0.089 | 16.898
-3 | 0.163 | 0.00584 | -0.089 | 27.973
-2.5 | 0.222 | 0.00569 | -0.09 | 39.08
-2 | 0.282 | 0.00558 | -0.09 | 50.537
-1.5 | 0.342 | 0.00516 | -0.091 | 66.25
-1 | 0.401 | 0.00505 | -0.091 | 79.388
-0.5 | 0.46 | 0.00497 | -0.092 | 92.58
0 | 0.52 | 0.00491 | -0.092 | 106.02
0.5 | 0.579 | 0.00482 | -0.093 | 120.021
1 | 0.637 | 0.004 | -0.093 | 159.304
1.5 | 0.695 | 0.00339 | -0.094 | 205.03
2 | 0.753 | 0.00342 | -0.094 | 219.933
2.5 | 0.811 | 0.00356 | -0.095 | 227.937
3 | 0.869 | 0.00333 | -0.095 | 260.637
3.5 | 0.922 | 0.00344 | -0.096 | 267.739
4 | 0.977 | 0.00365 | -0.096 | 267.866
4.5 | 1.031 | 0.00409 | -0.097 | 251.691
5 | 1.082 | 0.00603 | -0.097 | 179.347
5.5 | 1.125 | 0.00959 | -0.097 | 117.306
6 | 1.17 | 0.01007 | -0.098 | 116.163
6.5 | 1.21 | 0.01059 | -0.098 | 114.27
7 | 1.238 | 0.01115 | -0.099 | 111.059
7.5 | 1.257 | 0.01179 | -0.099 | 106.621
8 | 1.267 | 0.01248 | -0.1 | 101.51
8.5 | 1.267 | 0.01324 | -0.1 | 95.655
9 | 1.255 | 0.01402 | -0.1 | 89.571
9.5 | 1.234 | 0.01485 | -0.101 | 83.104
10 | 1.203 | 0.01574 | -0.101 | 76.444
10.5 | 1.163 | 0.0167 | -0.101 | 69.642
11 | 1.116 | 0.01785 | -0.102 | 62.502
11.5 | 1.064 | 0.01871 | -0.102 | 56.858
12 | 1.008 | 0.01994 | -0.102 | 50.544
12.5 | 0.948 | 0.02146 | -0.102 | 44.165
13 | 0.888 | 0.02292 | -0.102 | 38.759

## 82. Re 6M Mach 0.00 (2)
BIGFOIL.COM POLAR EXPORT
NACA65-709 a=0.5
NACA65-709 a=0.5 |  |  |  | Cl Max: | 1.745 | at alpha= | 17 | deg
XFOIL ncrit=9 |  |  |  | L/D Max: | 257.976 | at alpha= | 3 | deg
Re: | 6000000 |  |  | Cd Min: | 0.09325 | at alpha= | 20 | deg
Mach: | 0 |  |  | Cl=0 at alpha= | -4.5114 | deg
|  |  |  | @ Cl=0.1, Cd= | 0.0060343
|  |  |  | @ Cl=0.4, Cd= | 0.0050621
|  |  |  | @ Cl=0.6, Cd= | 0.0047508
alpha (deg) | Cl | Cd | Cm | Cl/Cd
-7.5 | -0.3304 | 0.01169 | -0.0959 | -28.2635
-7 | -0.2788 | 0.00939 | -0.096 | -29.6912
-6.5 | -0.224 | 0.00841 | -0.0962 | -26.635
-6 | -0.1682 | 0.00772 | -0.0965 | -21.7876
-5.5 | -0.1121 | 0.00718 | -0.0969 | -15.6128
-5 | -0.0556 | 0.00673 | -0.0972 | -8.2615
-4.5 | 0.0013 | 0.00652 | -0.0977 | 0.19939
-3.5 | 0.1151 | 0.00596 | -0.0986 | 19.3121
-3 | 0.1721 | 0.00566 | -0.099 | 30.4064
-2.5 | 0.2293 | 0.00546 | -0.0995 | 41.9963
-2 | 0.2866 | 0.00529 | -0.1 | 54.1777
-1.5 | 0.344 | 0.00516 | -0.1005 | 66.6667
-1 | 0.4012 | 0.00506 | -0.101 | 79.2885
-0.5 | 0.4586 | 0.00498 | -0.1016 | 92.0884
0 | 0.516 | 0.0049 | -0.1022 | 105.3061
0.5 | 0.5732 | 0.00484 | -0.1028 | 118.4298
1 | 0.6303 | 0.00465 | -0.1034 | 135.5484
1.5 | 0.6869 | 0.00426 | -0.1041 | 161.2441
2 | 0.7381 | 0.00322 | -0.1039 | 229.2236
2.5 | 0.7973 | 0.0032 | -0.1049 | 249.1562
3 | 0.8539 | 0.00331 | -0.1054 | 257.9758
3.5 | 0.9033 | 0.00437 | -0.1051 | 206.7048
4 | 0.952 | 0.00543 | -0.1046 | 175.3223
4.5 | 0.999 | 0.00656 | -0.1039 | 152.2866
5 | 1.046 | 0.00754 | -0.103 | 138.7268
5.5 | 1.0935 | 0.00836 | -0.1022 | 130.8014
6 | 1.1439 | 0.00884 | -0.1019 | 129.4005
6.5 | 1.1938 | 0.0093 | -0.1014 | 128.3656
7 | 1.2434 | 0.00974 | -0.101 | 127.6591
7.5 | 1.2908 | 0.01029 | -0.1002 | 125.4422
8 | 1.3352 | 0.01097 | -0.0989 | 121.7138
8.5 | 1.3785 | 0.01163 | -0.0974 | 118.5297
9 | 1.4189 | 0.01233 | -0.0955 | 115.077
9.5 | 1.4521 | 0.01313 | -0.0922 | 110.5941
10 | 1.475 | 0.014 | -0.0871 | 105.3571
10.5 | 1.4986 | 0.01515 | -0.0827 | 98.9175
11 | 1.522 | 0.01654 | -0.0788 | 92.0193
11.5 | 1.5377 | 0.01862 | -0.0743 | 82.5832
12 | 1.5712 | 0.01966 | -0.0725 | 79.9186
12.5 | 1.5922 | 0.02164 | -0.0693 | 73.5767
13 | 1.6198 | 0.02324 | -0.0672 | 69.6988
13.5 | 1.6427 | 0.02526 | -0.0648 | 65.0317
14 | 1.6671 | 0.02725 | -0.0628 | 61.178
14.5 | 1.6867 | 0.02971 | -0.0606 | 56.7721
15 | 1.7038 | 0.03246 | -0.0585 | 52.4892
15.5 | 1.7184 | 0.0356 | -0.0565 | 48.2697
16 | 1.7292 | 0.03927 | -0.0546 | 44.0336
16.5 | 1.7389 | 0.04326 | -0.053 | 40.1965
17 | 1.745 | 0.04781 | -0.0517 | 36.4986
17.5 | 1.745 | 0.05335 | -0.0507 | 32.7085
18 | 1.7428 | 0.05945 | -0.0503 | 29.3154
18.5 | 1.7399 | 0.06598 | -0.0505 | 26.3701
19 | 1.7296 | 0.0739 | -0.0514 | 23.4046
19.5 | 1.714 | 0.08312 | -0.0533 | 20.6208
20 | 1.6962 | 0.09325 | -0.0563 | 18.1898

## 83. Re 6M Mach 0.10 (1)
BIGFOIL.COM POLAR EXPORT
NACA65-709 a=0.5
NACA65-709 a=0.5 |  |  |  | Cl Max: | 1.267 | at alpha= | 8 | deg
JavaFoil+Calcfoil stall+Eppler ext transition |  |  |  | L/D Max: | 269.466 | at alpha= | 4 | deg
Re: | 6000000 |  |  | Cd Min: | 0.00336 | at alpha= | 3 | deg
Mach: | 0.1 |  |  | Cl=0 at alpha= | -4.4444 | deg
|  |  |  | @ Cl=0.1, Cd= | 0.0084654
|  |  |  | @ Cl=0.4, Cd= | 0.005065
|  |  |  | @ Cl=0.6, Cd= | 0.0045692
alpha (deg) | Cl | Cd | Cm | Cl/Cd
-15.5 | -0.165 | 0.11101 | -0.038 | -1.489
-15 | -0.177 | 0.10709 | -0.038 | -1.653
-14.5 | -0.189 | 0.09988 | -0.039 | -1.894
-14 | -0.202 | 0.09607 | -0.039 | -2.099
-13.5 | -0.214 | 0.09121 | -0.039 | -2.349
-13 | -0.227 | 0.08582 | -0.039 | -2.641
-12.5 | -0.239 | 0.08155 | -0.039 | -2.927
-12 | -0.248 | 0.07718 | -0.039 | -3.207
-11.5 | -0.253 | 0.07354 | -0.039 | -3.444
-11 | -0.257 | 0.06955 | -0.039 | -3.699
-10.5 | -0.259 | 0.06522 | -0.039 | -3.975
-10 | -0.259 | 0.06218 | -0.039 | -4.158
-9.5 | -0.255 | 0.059 | -0.039 | -4.321
-9 | -0.248 | 0.05615 | -0.039 | -4.416
-8.5 | -0.237 | 0.05361 | -0.038 | -4.423
-8 | -0.222 | 0.05087 | -0.038 | -4.37
-7.5 | -0.203 | 0.04804 | -0.038 | -4.232
-7 | -0.18 | 0.045 | -0.039 | -3.999
-6.5 | -0.152 | 0.04183 | -0.04 | -3.644
-6 | -0.121 | 0.04027 | -0.04 | -2.996
-5.5 | -0.085 | 0.03786 | -0.04 | -2.251
-5 | -0.046 | 0.03549 | -0.043 | -1.309
-4.5 | -0.005 | 0.03397 | -0.043 | -0.139
-4 | 0.04 | 0.03092 | -0.05 | 1.28
-3.5 | 0.106 | 0.00622 | -0.089 | 16.989
-3 | 0.164 | 0.00586 | -0.09 | 27.997
-2.5 | 0.223 | 0.00572 | -0.09 | 39.041
-2 | 0.283 | 0.00559 | -0.091 | 50.679
-1.5 | 0.343 | 0.00516 | -0.091 | 66.566
-1 | 0.403 | 0.00506 | -0.092 | 79.658
-0.5 | 0.463 | 0.00495 | -0.092 | 93.46
0 | 0.523 | 0.00492 | -0.093 | 106.353
0.5 | 0.581 | 0.00483 | -0.093 | 120.376
1 | 0.64 | 0.00402 | -0.094 | 159.175
1.5 | 0.699 | 0.00338 | -0.094 | 206.743
2 | 0.757 | 0.00346 | -0.095 | 219.056
2.5 | 0.815 | 0.00355 | -0.095 | 229.763
3 | 0.873 | 0.00336 | -0.096 | 260.293
3.5 | 0.927 | 0.00347 | -0.096 | 267.175
4 | 0.982 | 0.00364 | -0.097 | 269.466
4.5 | 1.036 | 0.00414 | -0.097 | 250.349
5 | 1.087 | 0.00606 | -0.098 | 179.354
5.5 | 1.13 | 0.00967 | -0.098 | 116.911
6 | 1.174 | 0.01015 | -0.098 | 115.695
6.5 | 1.214 | 0.01068 | -0.099 | 113.646
7 | 1.241 | 0.01128 | -0.099 | 110.002
7.5 | 1.26 | 0.01191 | -0.1 | 105.761
8 | 1.267 | 0.01263 | -0.1 | 100.359
8.5 | 1.264 | 0.01341 | -0.1 | 94.265
9 | 1.249 | 0.01422 | -0.101 | 87.822
9.5 | 1.223 | 0.01523 | -0.101 | 80.276
10 | 1.186 | 0.01616 | -0.101 | 73.414
10.5 | 1.141 | 0.01692 | -0.102 | 67.43
11 | 1.087 | 0.01819 | -0.102 | 59.75
11.5 | 1.029 | 0.0191 | -0.102 | 53.865
12 | 0.965 | 0.02041 | -0.103 | 47.3
12.5 | 0.899 | 0.02209 | -0.102 | 40.676
13 | 0.833 | 0.02371 | -0.103 | 35.141

## 84. Re 6M Mach 0.10 (2)
BIGFOIL.COM POLAR EXPORT
NACA65-709 a=0.5
NACA65-709 a=0.5 |  |  |  | Cl Max: | 1.7159 | at alpha= | 16.5 | deg
XFOIL ncrit=9 |  |  |  | L/D Max: | 258.765 | at alpha= | 3 | deg
Re: | 6000000 |  |  | Cd Min: | 0.11577 | at alpha= | 20 | deg
Mach: | 0.1 |  |  | Cl=0 at alpha= | -4.507 | deg
|  |  |  | @ Cl=0.1, Cd= | 0.0061578
|  |  |  | @ Cl=0.4, Cd= | 0.0050764
|  |  |  | @ Cl=0.6, Cd= | 0.0047729
alpha (deg) | Cl | Cd | Cm | Cl/Cd
-9.5 | -0.2444 | 0.09175 | -0.0562 | -2.6638
-9 | -0.23 | 0.08644 | -0.0589 | -2.6608
-8.5 | -0.2131 | 0.08199 | -0.0614 | -2.5991
-8 | -0.204 | 0.07665 | -0.0636 | -2.6614
-7.5 | -0.2032 | 0.07163 | -0.0649 | -2.8368
-7 | -0.2806 | 0.01028 | -0.0972 | -27.2957
-6.5 | -0.226 | 0.00889 | -0.0973 | -25.4218
-6 | -0.1699 | 0.00805 | -0.0975 | -21.1056
-5 | -0.0565 | 0.00686 | -0.098 | -8.2362
-4.5 | 0.0008 | 0.00657 | -0.0984 | 0.12177
-4 | 0.0586 | 0.00655 | -0.0989 | 8.9466
-3.5 | 0.1156 | 0.00601 | -0.0992 | 19.2346
-3 | 0.173 | 0.00569 | -0.0996 | 30.4042
-2.5 | 0.2305 | 0.00548 | -0.1001 | 42.062
-2 | 0.2883 | 0.0053 | -0.1006 | 54.3962
-1.5 | 0.346 | 0.00517 | -0.1011 | 66.9246
-1 | 0.4037 | 0.00507 | -0.1016 | 79.6252
-0.5 | 0.4614 | 0.00498 | -0.1022 | 92.6506
0 | 0.5191 | 0.0049 | -0.1028 | 105.9388
0.5 | 0.5767 | 0.00485 | -0.1033 | 118.9072
1 | 0.6341 | 0.00466 | -0.104 | 136.073
1.5 | 0.6911 | 0.00427 | -0.1047 | 161.8501
2 | 0.7426 | 0.00323 | -0.1045 | 229.9071
2.5 | 0.8022 | 0.00321 | -0.1055 | 249.9065
3 | 0.8591 | 0.00332 | -0.1061 | 258.7651
3.5 | 0.9089 | 0.00437 | -0.1057 | 207.9863
4 | 0.9577 | 0.00546 | -0.1052 | 175.4029
4.5 | 1.0046 | 0.00661 | -0.1043 | 151.9818
5 | 1.0517 | 0.0076 | -0.1034 | 138.3816
5.5 | 1.0994 | 0.00841 | -0.1026 | 130.7253
6 | 1.1501 | 0.00889 | -0.1021 | 129.3701
6.5 | 1.2002 | 0.00937 | -0.1016 | 128.0896
7 | 1.25 | 0.00981 | -0.1011 | 127.421
7.5 | 1.2974 | 0.01038 | -0.1002 | 124.9904
8 | 1.3411 | 0.01112 | -0.0986 | 120.6025
8.5 | 1.3843 | 0.01177 | -0.097 | 117.6126
9 | 1.4238 | 0.0125 | -0.0947 | 113.904
9.5 | 1.4505 | 0.01335 | -0.09 | 108.6517
10 | 1.4748 | 0.01431 | -0.0852 | 103.0608
10.5 | 1.4985 | 0.0156 | -0.081 | 96.0577
11 | 1.5205 | 0.01719 | -0.0769 | 88.4526
11.5 | 1.5394 | 0.01918 | -0.0729 | 80.2607
12 | 1.573 | 0.02031 | -0.071 | 77.4495
12.5 | 1.5939 | 0.0224 | -0.0678 | 71.1562
13 | 1.6202 | 0.02419 | -0.0655 | 66.9781
13.5 | 1.6418 | 0.02644 | -0.063 | 62.0953
14 | 1.6622 | 0.02887 | -0.0606 | 57.5753
14.5 | 1.678 | 0.0318 | -0.0581 | 52.7673
15 | 1.6932 | 0.03494 | -0.0559 | 48.4602
15.5 | 1.7045 | 0.03859 | -0.0539 | 44.1695
16 | 1.7116 | 0.04293 | -0.052 | 39.8696
16.5 | 1.7159 | 0.04777 | -0.0505 | 35.92
17 | 1.7159 | 0.05343 | -0.0495 | 32.1149
17.5 | 1.7085 | 0.06034 | -0.049 | 28.3146
18 | 1.6968 | 0.06826 | -0.0493 | 24.8579
18.5 | 1.6822 | 0.07716 | -0.0506 | 21.8015
19 | 1.6578 | 0.08819 | -0.0534 | 18.798
19.5 | 1.628 | 0.10102 | -0.0578 | 16.1156
20 | 1.5928 | 0.11577 | -0.0644 | 13.7583

## 85. Re 6M Mach 0.25 (1)
BIGFOIL.COM POLAR EXPORT
NACA65-709 a=0.5
NACA65-709 a=0.5 |  |  |  | Cl Max: | 1.266 | at alpha= | 7.5 | deg
JavaFoil+Calcfoil stall+Eppler ext transition |  |  |  | L/D Max: | 272.346 | at alpha= | 4 | deg
Re: | 6000000 |  |  | Cd Min: | 0.00329 | at alpha= | 2.5 | deg
Mach: | 0.25 |  |  | Cl=0 at alpha= | -4.4444 | deg
|  |  |  | @ Cl=0.1, Cd= | 0.0089646
|  |  |  | @ Cl=0.4, Cd= | 0.0786
|  |  |  | @ Cl=0.6, Cd= | 0.0786
alpha (deg) | Cl | Cd | Cm | Cl/Cd
-13 | -0.049 | 0.08654 | -0.04 | -0.564
-12.5 | -0.046 | 0.08248 | -0.041 | -0.557
-12 | -0.043 | 0.07854 | -0.041 | -0.549
-11.5 | -0.04 | 0.07425 | -0.041 | -0.542
-11 | -0.037 | 0.06811 | -0.042 | -0.55
-10.5 | -0.106 | 0.06519 | -0.041 | -1.619
-10 | -0.134 | 0.0619 | -0.041 | -2.171
-9.5 | -0.155 | 0.05884 | -0.041 | -2.641
-9 | -0.17 | 0.05603 | -0.04 | -3.035
-8.5 | -0.178 | 0.05363 | -0.04 | -3.324
-8 | -0.18 | 0.05113 | -0.04 | -3.514
-7.5 | -0.174 | 0.04853 | -0.04 | -3.584
-7 | -0.161 | 0.04517 | -0.04 | -3.568
-6.5 | -0.141 | 0.04351 | -0.04 | -3.249
-6 | -0.115 | 0.04093 | -0.04 | -2.813
-5.5 | -0.083 | 0.03864 | -0.04 | -2.149
-5 | -0.046 | 0.03627 | -0.042 | -1.267
-4.5 | -0.005 | 0.03464 | -0.042 | -0.137
-4 | 0.04 | 0.03249 | -0.045 | 1.224
-3.5 | 0.107 | 0.00622 | -0.092 | 17.256
-3 | 0.167 | 0.00587 | -0.092 | 28.544
-2.5 | 0.229 | 0.00575 | -0.093 | 39.785
-2 | 0.291 | 0.00558 | -0.093 | 52.072
-1.5 | 0.353 | 0.00515 | -0.094 | 68.408
-1 | 0.414 | 0.00508 | -0.094 | 81.495
-0.5 | 0.475 | 0.00497 | -0.095 | 95.57
0 | 0.537 | 0.00489 | -0.095 | 109.963
0.5 | 0.598 | 0.00484 | -0.096 | 123.428
1 | 0.658 | 0.00405 | -0.096 | 162.492
1.5 | 0.718 | 0.00341 | -0.097 | 210.312
2 | 0.778 | 0.00351 | -0.097 | 221.804
2.5 | 0.838 | 0.00329 | -0.098 | 254.237
3 | 0.897 | 0.00339 | -0.099 | 264.571
3.5 | 0.952 | 0.00351 | -0.099 | 271.099
4 | 1.008 | 0.0037 | -0.1 | 272.346
4.5 | 1.063 | 0.00559 | -0.1 | 189.971
5 | 1.109 | 0.00952 | -0.1 | 116.521
5.5 | 1.156 | 0.01009 | -0.1 | 114.628
6 | 1.199 | 0.01062 | -0.101 | 112.9
6.5 | 1.237 | 0.01122 | -0.101 | 110.179
7 | 1.258 | 0.01189 | -0.102 | 105.81
7.5 | 1.266 | 0.01265 | -0.102 | 100.088
8 | 1.258 | 0.0135 | -0.102 | 93.183
8.5 | 1.233 | 0.0144 | -0.103 | 85.654
9 | 1.189 | 0.01554 | -0.103 | 76.55
9.5 | 1.126 | 0.01656 | -0.104 | 68.023
10 | 1.045 | 0.01761 | -0.104 | 59.343
10.5 | 0.947 | 0.01883 | -0.104 | 50.261
11 | 0.836 | 0.02002 | -0.104 | 41.744
11.5 | 0.6 | 0.0739 | -0.057 | 8.117
12 | 0.582 | 0.02432 | -0.103 | 23.95
12.5 | 0.385 | 0.0786 | -0.065 | 4.903

## 86. Re 6M Mach 0.25 (2)
BIGFOIL.COM POLAR EXPORT
NACA65-709 a=0.5
NACA65-709 a=0.5 |  |  |  | Cl Max: | 1.5632 | at alpha= | 13 | deg
XFOIL ncrit=9 |  |  |  | L/D Max: | 264.405 | at alpha= | 3 | deg
Re: | 6000000 |  |  | Cd Min: | 0.24052 | at alpha= | -20 | deg
Mach: | 0.25 |  |  | Cl=0 at alpha= | -4.4883 | deg
|  |  |  | @ Cl=0.1, Cd= | 0.0066458
|  |  |  | @ Cl=0.4, Cd= | 0.0051484
|  |  |  | @ Cl=0.6, Cd= | 0.0048779
alpha (deg) | Cl | Cd | Cm | Cl/Cd
-20 | -0.589 | 0.24052 | 0.0255 | -2.4489
-19.5 | -0.5697 | 0.2337 | 0.021 | -2.4377
-19 | -0.5503 | 0.22692 | 0.0165 | -2.4251
-18.5 | -0.5306 | 0.22044 | 0.0121 | -2.407
-18 | -0.5121 | 0.21393 | 0.0081 | -2.3938
-17.5 | -0.4932 | 0.20682 | 0.0039 | -2.3847
-17 | -0.4742 | 0.19972 | -0.0004 | -2.3743
-16.5 | -0.4552 | 0.19287 | -0.0045 | -2.3601
-16 | -0.4366 | 0.18574 | -0.0087 | -2.3506
-15.5 | -0.4194 | 0.17825 | -0.013 | -2.3529
-15 | -0.4004 | 0.1718 | -0.017 | -2.3306
-14.5 | -0.3818 | 0.16509 | -0.021 | -2.3127
-14 | -0.3628 | 0.1578 | -0.0247 | -2.2991
-13.5 | -0.3453 | 0.15072 | -0.0286 | -2.291
-13 | -0.3274 | 0.14381 | -0.0324 | -2.2766
-12.5 | -0.3101 | 0.13689 | -0.0361 | -2.2653
-12 | -0.2933 | 0.12998 | -0.0398 | -2.2565
-11.5 | -0.2762 | 0.12345 | -0.0433 | -2.2373
-11 | -0.2604 | 0.11664 | -0.0468 | -2.2325
-10.5 | -0.2452 | 0.10997 | -0.0502 | -2.2297
-10 | -0.2365 | 0.1021 | -0.0537 | -2.3164
-9 | -0.2178 | 0.0876 | -0.0603 | -2.4863
-8.5 | -0.1995 | 0.08311 | -0.0629 | -2.4004
-8 | -0.1872 | 0.07772 | -0.0654 | -2.4086
-7.5 | -0.1791 | 0.07261 | -0.0672 | -2.4666
-7 | -0.1684 | 0.06772 | -0.07 | -2.4867
-6.5 | -0.1535 | 0.0593 | -0.0785 | -2.5885
-6 | -0.1244 | 0.04958 | -0.0881 | -2.5091
-5 | -0.0596 | 0.00879 | -0.1027 | -6.7804
-4.5 | -0.0014 | 0.00731 | -0.1027 | -0.19152
-4 | 0.0584 | 0.00677 | -0.1028 | 8.6263
-3.5 | 0.1187 | 0.00659 | -0.103 | 18.0121
-3 | 0.1778 | 0.00587 | -0.1032 | 30.2896
-2.5 | 0.2377 | 0.00558 | -0.1035 | 42.5986
-2 | 0.2976 | 0.00535 | -0.1039 | 55.6262
-1.5 | 0.3573 | 0.00527 | -0.1044 | 67.7989
-1 | 0.417 | 0.0051 | -0.1049 | 81.7647
-0.5 | 0.4769 | 0.00501 | -0.1055 | 95.1896
0 | 0.5365 | 0.00493 | -0.106 | 108.8235
0.5 | 0.596 | 0.00489 | -0.1066 | 121.8814
1 | 0.6555 | 0.00471 | -0.1073 | 139.172
1.5 | 0.7143 | 0.00433 | -0.1081 | 164.9654
2 | 0.7674 | 0.00326 | -0.1078 | 235.3988
2.5 | 0.8293 | 0.00325 | -0.1089 | 255.1692
3 | 0.8884 | 0.00336 | -0.1094 | 264.4048
3.5 | 0.9398 | 0.00439 | -0.1089 | 214.0774
4 | 0.9889 | 0.0056 | -0.1081 | 176.5893
4.5 | 1.0358 | 0.00685 | -0.1068 | 151.2117
5 | 1.0827 | 0.00793 | -0.1054 | 136.5322
5.5 | 1.132 | 0.00871 | -0.1043 | 129.9656
6 | 1.1837 | 0.00922 | -0.1035 | 128.3839
6.5 | 1.2342 | 0.00976 | -0.1024 | 126.4549
7 | 1.2839 | 0.0103 | -0.1011 | 124.6505
7.5 | 1.3292 | 0.01101 | -0.0991 | 120.7266
8 | 1.3707 | 0.01182 | -0.0964 | 115.9645
8.5 | 1.4023 | 0.01261 | -0.0917 | 111.2054
9 | 1.4268 | 0.01364 | -0.0862 | 104.6041
9.5 | 1.4507 | 0.01506 | -0.0812 | 96.328
10 | 1.4757 | 0.01666 | -0.0769 | 88.5774
10.5 | 1.4945 | 0.01886 | -0.0722 | 79.2418
11 | 1.5117 | 0.02141 | -0.0677 | 70.6072
11.5 | 1.5349 | 0.02372 | -0.0643 | 64.7091
12 | 1.5536 | 0.02652 | -0.0607 | 58.5822
12.5 | 1.5616 | 0.03036 | -0.0565 | 51.4361
13 | 1.5632 | 0.03511 | -0.0525 | 44.5229
13.5 | 1.5579 | 0.04101 | -0.0488 | 37.9883
14 | 1.539 | 0.04891 | -0.0458 | 31.466
14.5 | 1.5071 | 0.05914 | -0.0444 | 25.4836
15 | 1.4728 | 0.07064 | -0.0451 | 20.8494
15.5 | 1.4339 | 0.08407 | -0.0483 | 17.056
16 | 1.3899 | 0.10006 | -0.0545 | 13.8907
16.5 | 1.3528 | 0.11667 | -0.063 | 11.5951
17 | 1.3187 | 0.13467 | -0.0739 | 9.7921
17.5 | 1.291 | 0.15321 | -0.0858 | 8.4263
18 | 1.2596 | 0.17436 | -0.098 | 7.2241

## 87. Re 6M Mach 0.50 (1)
BIGFOIL.COM POLAR EXPORT
NACA65-709 a=0.5
NACA65-709 a=0.5 |  |  |  | Cl Max: | 1.312 | at alpha= | 20 | deg
JavaFoil+Calcfoil stall+Eppler ext transition |  |  |  | L/D Max: | 268.036 | at alpha= | 2.5 | deg
Re: | 6000000 |  |  | Cd Min: | 0.00327 | at alpha= | 1.5 | deg
Mach: | 0.5 |  |  | Cl=0 at alpha= | -4.4444 | deg
|  |  |  | @ Cl=0.1, Cd= | 0.032558
|  |  |  | @ Cl=0.4, Cd= | 0.0052284
|  |  |  | @ Cl=0.6, Cd= | 0.0049515
alpha (deg) | Cl | Cd | Cm | Cl/Cd
-20 | -0.843 | 0.15306 | -0.05 | -5.507
-19.5 | -0.816 | 0.14918 | -0.05 | -5.473
-19 | -0.789 | 0.14517 | -0.05 | -5.435
-18.5 | -0.761 | 0.13993 | -0.048 | -5.436
-18 | -0.734 | 0.13558 | -0.048 | -5.413
-17.5 | -0.707 | 0.13016 | -0.049 | -5.432
-17 | -0.68 | 0.12616 | -0.049 | -5.392
-16.5 | -0.653 | 0.12225 | -0.049 | -5.344
-16 | -0.626 | 0.12022 | -0.049 | -5.207
-15.5 | -0.598 | 0.11573 | -0.048 | -5.171
-15 | -0.572 | 0.10505 | -0.048 | -5.441
-14.5 | -0.545 | 0.09703 | -0.049 | -5.616
-14 | -0.518 | 0.09073 | -0.049 | -5.711
-13.5 | -0.491 | 0.08433 | -0.05 | -5.825
-13 | -0.465 | 0.07901 | -0.051 | -5.882
-12.5 | -0.438 | 0.07415 | -0.052 | -5.906
-12 | -0.408 | 0.08743 | -0.046 | -4.67
-11.5 | -0.381 | 0.07733 | -0.047 | -4.932
-11 | -0.354 | 0.06997 | -0.048 | -5.066
-10.5 | -0.328 | 0.06442 | -0.049 | -5.085
-10 | -0.301 | 0.06047 | -0.05 | -4.974
-9.5 | -0.274 | 0.05586 | -0.052 | -4.908
-9 | -0.247 | 0.05153 | -0.054 | -4.802
-8.5 | -0.221 | 0.04731 | -0.057 | -4.673
-8 | -0.192 | 0.05673 | -0.046 | -3.377
-7.5 | -0.165 | 0.05051 | -0.045 | -3.258
-7 | -0.138 | 0.04639 | -0.046 | -2.966
-6.5 | -0.111 | 0.04312 | -0.047 | -2.567
-6 | -0.084 | 0.04004 | -0.049 | -2.093
-5.5 | -0.057 | 0.0374 | -0.051 | -1.521
-5 | -0.03 | 0.03734 | -0.047 | -0.799
-4.5 | -0.003 | 0.03578 | -0.046 | -0.082
-4 | 0.024 | 0.03425 | -0.044 | 0.697
-3.5 | 0.084 | 0.03309 | -0.043 | 2.543
-3 | 0.142 | 0.03116 | -0.047 | 4.564
-2.5 | 0.201 | 0.02884 | -0.054 | 6.976
-2 | 0.321 | 0.00536 | -0.104 | 59.835
-1.5 | 0.392 | 0.00524 | -0.105 | 74.727
-1 | 0.461 | 0.00514 | -0.105 | 89.765
-0.5 | 0.53 | 0.00506 | -0.106 | 104.824
0 | 0.601 | 0.00495 | -0.106 | 121.348
0.5 | 0.668 | 0.00493 | -0.107 | 135.526
1 | 0.735 | 0.00458 | -0.108 | 160.632
1.5 | 0.802 | 0.00327 | -0.108 | 244.96
2 | 0.869 | 0.00339 | -0.109 | 256.564
2.5 | 0.936 | 0.00349 | -0.109 | 268.036
3 | 1.002 | 0.00456 | -0.11 | 219.781
3.5 | 1.061 | 0.00492 | -0.111 | 215.524
4 | 1.121 | 0.00538 | -0.111 | 208.52
4.5 | 1.176 | 0.00673 | -0.111 | 174.656
5 | 1.218 | 0.01154 | -0.111 | 105.543
5.5 | 1.259 | 0.0123 | -0.111 | 102.325
6 | 1.285 | 0.01318 | -0.112 | 97.487
6.5 | 1.286 | 0.01435 | -0.112 | 89.585
7 | 1.164 | 0.01587 | -0.112 | 73.342
7.5 | 0.759 | 0.0173 | -0.113 | 43.882
8 | 0.655 | 0.05131 | -0.058 | 12.772
8.5 | 0.818 | 0.01857 | -0.114 | 44.079
9 | 0.847 | 0.02017 | -0.114 | 41.96
9.5 | 0.738 | 0.05954 | -0.069 | 12.395
10 | 0.762 | 0.06447 | -0.068 | 11.827
10.5 | 0.932 | 0.02383 | -0.115 | 39.097
11 | 0.953 | 0.02726 | -0.114 | 34.967
11.5 | 0.832 | 0.08218 | -0.06 | 10.123
12 | 1.013 | 0.02824 | -0.116 | 35.885
12.5 | 1.033 | 0.03195 | -0.115 | 32.327
13 | 0.909 | 0.09225 | -0.066 | 9.855
13.5 | 0.939 | 0.09762 | -0.072 | 9.616
14 | 0.957 | 0.09848 | -0.066 | 9.721
14.5 | 0.984 | 0.10716 | -0.069 | 9.185
15 | 1.025 | 0.10495 | -0.082 | 9.77
15.5 | 1.032 | 0.11484 | -0.069 | 8.99
16 | 1.059 | 0.11821 | -0.073 | 8.962
16.5 | 1.11 | 0.11224 | -0.089 | 9.889
17 | 1.124 | 0.12738 | -0.085 | 8.826
17.5 | 1.133 | 0.13578 | -0.075 | 8.343
18 | 1.168 | 0.13564 | -0.083 | 8.615
18.5 | 1.226 | 0.12188 | -0.097 | 10.058
19 | 1.208 | 0.14743 | -0.079 | 8.195
19.5 | 1.237 | 0.14863 | -0.083 | 8.325
20 | 1.312 | 0.12393 | -0.102 | 10.589

## 88. Re 6M Mach 0.50 (2)
BIGFOIL.COM POLAR EXPORT
NACA65-709 a=0.5
NACA65-709 a=0.5 |  |  |  | Cl Max: | 1.3978 | at alpha= | 8.5 | deg
XFOIL ncrit=9 |  |  |  | L/D Max: | 285.391 | at alpha= | 3 | deg
Re: | 6000000 |  |  | Cd Min: | 0.14316 | at alpha= | 13.5 | deg
Mach: | 0.5 |  |  | Cl=0 at alpha= | -99 | deg
|  |  |  | @ Cl=0.1, Cd= | 0.00506
|  |  |  | @ Cl=0.4, Cd= | 0.00506
|  |  |  | @ Cl=0.6, Cd= | 0.00506
alpha (deg) | Cl | Cd | Cm | Cl/Cd
0 | 0.6151 | 0.00506 | -0.1207 | 121.5613
0.5 | 0.6836 | 0.00502 | -0.1214 | 136.1753
1 | 0.7519 | 0.00494 | -0.1222 | 152.2065
1.5 | 0.8197 | 0.0046 | -0.123 | 178.1957
2 | 0.8803 | 0.00345 | -0.1226 | 255.1594
2.5 | 0.9526 | 0.00348 | -0.1239 | 273.7356
3 | 1.0217 | 0.00358 | -0.1243 | 285.3911
3.5 | 1.0826 | 0.0044 | -0.1235 | 246.0455
4 | 1.1271 | 0.00628 | -0.1203 | 179.4745
4.5 | 1.1642 | 0.00811 | -0.1155 | 143.5512
5 | 1.1991 | 0.00959 | -0.11 | 125.0365
5.5 | 1.2367 | 0.01045 | -0.1043 | 118.3445
6 | 1.2699 | 0.01147 | -0.0981 | 110.7149
6.5 | 1.3069 | 0.01276 | -0.093 | 102.4216
7 | 1.3434 | 0.01435 | -0.0882 | 93.6167
7.5 | 1.3757 | 0.01641 | -0.0829 | 83.833
8 | 1.3969 | 0.01931 | -0.0766 | 72.3408
8.5 | 1.3978 | 0.02363 | -0.0692 | 59.1536
9 | 1.3852 | 0.02906 | -0.0612 | 47.6669
9.5 | 1.3779 | 0.03508 | -0.0532 | 39.2788
10 | 1.3687 | 0.04288 | -0.0476 | 31.9193
10.5 | 1.3419 | 0.0527 | -0.0446 | 25.463
11 | 1.3067 | 0.06415 | -0.0445 | 20.3694
11.5 | 1.2687 | 0.07725 | -0.0473 | 16.4233
12 | 1.232 | 0.0918 | -0.0532 | 13.4205
12.5 | 1.1989 | 0.10771 | -0.0619 | 11.1308
13 | 1.1707 | 0.12509 | -0.0731 | 9.3589
13.5 | 1.1517 | 0.14316 | -0.085 | 8.0448

## 89. Re 7M Mach 0.00 (1)
BIGFOIL.COM POLAR EXPORT
NACA65-709 a=0.5
NACA65-709 a=0.5 |  |  |  | Cl Max: | 1.268 | at alpha= | 8 | deg
JavaFoil+Calcfoil stall+Eppler ext transition |  |  |  | L/D Max: | 262.298 | at alpha= | 3.5 | deg
Re: | 7000000 |  |  | Cd Min: | 0.00338 | at alpha= | 3 | deg
Mach: | 0 |  |  | Cl=0 at alpha= | -4.4537 | deg
|  |  |  | @ Cl=0.1, Cd= | 0.0060936
|  |  |  | @ Cl=0.4, Cd= | 0.0049519
|  |  |  | @ Cl=0.6, Cd= | 0.0044303
alpha (deg) | Cl | Cd | Cm | Cl/Cd
-16 | -0.191 | 0.11609 | -0.038 | -1.642
-15.5 | -0.201 | 0.11035 | -0.038 | -1.82
-15 | -0.211 | 0.10442 | -0.038 | -2.025
-14.5 | -0.222 | 0.09967 | -0.039 | -2.23
-14 | -0.233 | 0.09474 | -0.039 | -2.461
-13.5 | -0.244 | 0.09009 | -0.039 | -2.707
-13 | -0.254 | 0.08484 | -0.039 | -2.997
-12.5 | -0.264 | 0.08138 | -0.039 | -3.245
-12 | -0.271 | 0.07693 | -0.039 | -3.517
-11.5 | -0.274 | 0.07258 | -0.039 | -3.773
-11 | -0.275 | 0.069 | -0.038 | -3.991
-10.5 | -0.275 | 0.0653 | -0.039 | -4.209
-10 | -0.272 | 0.06142 | -0.039 | -4.425
-9.5 | -0.266 | 0.05857 | -0.039 | -4.54
-9 | -0.257 | 0.05558 | -0.039 | -4.616
-8.5 | -0.244 | 0.0527 | -0.039 | -4.627
-8 | -0.227 | 0.05015 | -0.038 | -4.53
-7.5 | -0.207 | 0.04735 | -0.039 | -4.366
-7 | -0.182 | 0.04384 | -0.04 | -4.157
-6.5 | -0.154 | 0.04153 | -0.04 | -3.701
-6 | -0.121 | 0.03972 | -0.04 | -3.053
-5.5 | -0.085 | 0.03762 | -0.041 | -2.27
-5 | -0.047 | 0.03497 | -0.044 | -1.33
-4.5 | -0.005 | 0.0336 | -0.044 | -0.141
-4 | 0.049 | 0.00613 | -0.088 | 7.935
-3.5 | 0.105 | 0.00609 | -0.089 | 17.278
-3 | 0.163 | 0.00574 | -0.089 | 28.452
-2.5 | 0.222 | 0.00563 | -0.09 | 39.496
-2 | 0.282 | 0.00547 | -0.09 | 51.576
-1.5 | 0.342 | 0.00506 | -0.091 | 67.544
-1 | 0.401 | 0.00495 | -0.091 | 81.052
-0.5 | 0.46 | 0.00487 | -0.092 | 94.582
0 | 0.52 | 0.00479 | -0.092 | 108.49
0.5 | 0.579 | 0.00472 | -0.093 | 122.461
1 | 0.637 | 0.00392 | -0.093 | 162.349
1.5 | 0.695 | 0.00398 | -0.094 | 174.57
2 | 0.753 | 0.00347 | -0.094 | 216.797
2.5 | 0.811 | 0.00361 | -0.095 | 224.478
3 | 0.869 | 0.00338 | -0.095 | 256.896
3.5 | 0.922 | 0.00352 | -0.096 | 262.298
4 | 0.977 | 0.00394 | -0.096 | 247.94
4.5 | 1.03 | 0.00438 | -0.097 | 235.002
5 | 1.082 | 0.00637 | -0.097 | 169.952
5.5 | 1.126 | 0.00935 | -0.098 | 120.478
6 | 1.17 | 0.0098 | -0.098 | 119.39
6.5 | 1.211 | 0.01031 | -0.098 | 117.447
7 | 1.239 | 0.01084 | -0.099 | 114.272
7.5 | 1.259 | 0.01147 | -0.099 | 109.739
8 | 1.268 | 0.01213 | -0.1 | 104.53
8.5 | 1.268 | 0.01286 | -0.1 | 98.562
9 | 1.257 | 0.01361 | -0.1 | 92.326
9.5 | 1.235 | 0.01442 | -0.101 | 85.692
10 | 1.204 | 0.01526 | -0.101 | 78.89
10.5 | 1.164 | 0.0162 | -0.101 | 71.864
11 | 1.117 | 0.01734 | -0.102 | 64.428
11.5 | 1.066 | 0.01814 | -0.102 | 58.728
12 | 1.009 | 0.0193 | -0.102 | 52.294
12.5 | 0.95 | 0.02072 | -0.103 | 45.829
13 | 0.89 | 0.02206 | -0.103 | 40.355

## 90. Re 7M Mach 0.00 (2)
BIGFOIL.COM POLAR EXPORT
NACA65-709 a=0.5
NACA65-709 a=0.5 |  |  |  | Cl Max: | 1.7605 | at alpha= | 17 | deg
XFOIL ncrit=9 |  |  |  | L/D Max: | 263.58 | at alpha= | 3 | deg
Re: | 7000000 |  |  | Cd Min: | 0.09035 | at alpha= | 20 | deg
Mach: | 0 |  |  | Cl=0 at alpha= | -4.5083 | deg
|  |  |  | @ Cl=0.1, Cd= | 0.0059502
|  |  |  | @ Cl=0.4, Cd= | 0.0049129
|  |  |  | @ Cl=0.6, Cd= | 0.0046456
alpha (deg) | Cl | Cd | Cm | Cl/Cd
-10.5 | -0.6537 | 0.01601 | -0.0942 | -40.8307
-9.5 | -0.5477 | 0.01438 | -0.0946 | -38.0876
-9 | -0.4917 | 0.01447 | -0.0949 | -33.9806
-8.5 | -0.4379 | 0.01371 | -0.0952 | -31.9402
-8 | -0.3811 | 0.01405 | -0.0955 | -27.1246
-7 | -0.2792 | 0.00929 | -0.0959 | -30.0538
-6.5 | -0.2248 | 0.00803 | -0.0962 | -27.995
-6 | -0.1692 | 0.00729 | -0.0964 | -23.2099
-5.5 | -0.1129 | 0.00674 | -0.0968 | -16.7507
-5 | -0.0563 | 0.00637 | -0.0971 | -8.8383
-4 | 0.0582 | 0.0062 | -0.0981 | 9.3871
-3.5 | 0.1151 | 0.00586 | -0.0986 | 19.6416
-2.5 | 0.2293 | 0.00528 | -0.0994 | 43.428
-2 | 0.2866 | 0.00512 | -0.1 | 55.9766
-1.5 | 0.3439 | 0.00504 | -0.1005 | 68.2341
-1 | 0.4013 | 0.00491 | -0.1011 | 81.7312
-0.5 | 0.4588 | 0.00483 | -0.1016 | 94.9896
0.5 | 0.5734 | 0.00472 | -0.1028 | 121.4831
1 | 0.6306 | 0.00456 | -0.1034 | 138.2895
1.5 | 0.6873 | 0.00427 | -0.1041 | 160.9602
2 | 0.7423 | 0.00339 | -0.1048 | 218.9676
2.5 | 0.7976 | 0.00309 | -0.105 | 258.123
3 | 0.854 | 0.00324 | -0.1055 | 263.5802
3.5 | 0.9005 | 0.00471 | -0.1048 | 191.189
4 | 0.9508 | 0.00556 | -0.1045 | 171.0072
4.5 | 0.9985 | 0.00658 | -0.1039 | 151.7477
5 | 1.0467 | 0.00745 | -0.1032 | 140.4966
5.5 | 1.0956 | 0.00815 | -0.1026 | 134.4294
6 | 1.1465 | 0.00859 | -0.1023 | 133.4692
6.5 | 1.1966 | 0.00905 | -0.1019 | 132.221
7 | 1.2467 | 0.00947 | -0.1015 | 131.6473
7.5 | 1.2946 | 0.01 | -0.1008 | 129.46
8 | 1.3392 | 0.01071 | -0.0995 | 125.042
8.5 | 1.3836 | 0.01129 | -0.0983 | 122.5509
9 | 1.4248 | 0.01199 | -0.0964 | 118.8324
9.5 | 1.4616 | 0.01279 | -0.0938 | 114.2768
10 | 1.4851 | 0.0136 | -0.0887 | 109.1985
10.5 | 1.507 | 0.01473 | -0.0839 | 102.3082
11 | 1.5266 | 0.01628 | -0.0793 | 93.7715
11.5 | 1.5543 | 0.01754 | -0.0763 | 88.6146
12 | 1.587 | 0.01859 | -0.0743 | 85.3685
12.5 | 1.6089 | 0.02042 | -0.0711 | 78.7904
13 | 1.6367 | 0.02195 | -0.0689 | 74.5649
13.5 | 1.6599 | 0.02388 | -0.0664 | 69.5101
14 | 1.6844 | 0.0258 | -0.0643 | 65.2868
14.5 | 1.703 | 0.02827 | -0.0618 | 60.2405
15 | 1.7207 | 0.03091 | -0.0596 | 55.6681
15.5 | 1.7373 | 0.03375 | -0.0576 | 51.4756
16 | 1.7449 | 0.03765 | -0.0553 | 46.3453
16.5 | 1.7534 | 0.04165 | -0.0535 | 42.0984
17 | 1.7605 | 0.04601 | -0.0521 | 38.2634
17.5 | 1.7586 | 0.05166 | -0.0509 | 34.0418
18 | 1.7577 | 0.05748 | -0.0503 | 30.5793
18.5 | 1.7547 | 0.06393 | -0.0504 | 27.4472
19 | 1.7453 | 0.07158 | -0.0511 | 24.3825
19.5 | 1.73 | 0.08062 | -0.0527 | 21.4587
20 | 1.7134 | 0.09035 | -0.0553 | 18.964

## 91. Re 7M Mach 0.10 (1)
BIGFOIL.COM POLAR EXPORT
NACA65-709 a=0.5
NACA65-709 a=0.5 |  |  |  | Cl Max: | 1.268 | at alpha= | 8 | deg
JavaFoil+Calcfoil stall+Eppler ext transition |  |  |  | L/D Max: | 261.845 | at alpha= | 3.5 | deg
Re: | 7000000 |  |  | Cd Min: | 0.0034 | at alpha= | 3 | deg
Mach: | 0.1 |  |  | Cl=0 at alpha= | -4.4537 | deg
|  |  |  | @ Cl=0.1, Cd= | 0.0060853
|  |  |  | @ Cl=0.4, Cd= | 0.004964
|  |  |  | @ Cl=0.6, Cd= | 0.0044888
alpha (deg) | Cl | Cd | Cm | Cl/Cd
-15.5 | -0.165 | 0.11105 | -0.039 | -1.489
-15 | -0.177 | 0.10482 | -0.039 | -1.689
-14.5 | -0.189 | 0.10032 | -0.039 | -1.886
-14 | -0.202 | 0.09447 | -0.039 | -2.135
-13.5 | -0.214 | 0.09074 | -0.039 | -2.362
-13 | -0.227 | 0.08598 | -0.039 | -2.637
-12.5 | -0.239 | 0.08116 | -0.039 | -2.942
-12 | -0.248 | 0.07667 | -0.039 | -3.229
-11.5 | -0.253 | 0.07272 | -0.039 | -3.484
-11 | -0.257 | 0.06919 | -0.039 | -3.719
-10.5 | -0.259 | 0.06524 | -0.039 | -3.973
-10 | -0.259 | 0.06173 | -0.039 | -4.189
-9.5 | -0.255 | 0.05849 | -0.039 | -4.36
-9 | -0.248 | 0.05549 | -0.039 | -4.469
-8.5 | -0.237 | 0.05349 | -0.038 | -4.434
-8 | -0.222 | 0.05026 | -0.038 | -4.424
-7.5 | -0.203 | 0.04738 | -0.039 | -4.292
-7 | -0.18 | 0.0447 | -0.039 | -4.027
-6.5 | -0.152 | 0.04157 | -0.04 | -3.668
-6 | -0.121 | 0.03995 | -0.04 | -3.021
-5.5 | -0.085 | 0.03771 | -0.041 | -2.259
-5 | -0.046 | 0.03514 | -0.044 | -1.323
-4.5 | -0.005 | 0.03373 | -0.044 | -0.14
-4 | 0.049 | 0.00613 | -0.089 | 7.96
-3.5 | 0.106 | 0.00608 | -0.089 | 17.371
-3 | 0.164 | 0.00573 | -0.09 | 28.613
-2.5 | 0.223 | 0.00562 | -0.09 | 39.769
-2 | 0.283 | 0.00546 | -0.091 | 51.906
-1.5 | 0.343 | 0.00504 | -0.091 | 68.144
-1 | 0.403 | 0.00496 | -0.092 | 81.256
-0.5 | 0.463 | 0.00484 | -0.092 | 95.484
0 | 0.523 | 0.00481 | -0.093 | 108.73
0.5 | 0.581 | 0.00474 | -0.093 | 122.805
1 | 0.64 | 0.00396 | -0.094 | 161.608
1.5 | 0.699 | 0.00401 | -0.094 | 174.251
2 | 0.757 | 0.00346 | -0.095 | 218.713
2.5 | 0.815 | 0.00361 | -0.095 | 226.135
3 | 0.873 | 0.0034 | -0.096 | 256.992
3.5 | 0.927 | 0.00354 | -0.096 | 261.845
4 | 0.982 | 0.00397 | -0.097 | 247.104
4.5 | 1.035 | 0.00557 | -0.097 | 185.847
5 | 1.087 | 0.00642 | -0.098 | 169.252
5.5 | 1.131 | 0.00941 | -0.098 | 120.146
6 | 1.175 | 0.00988 | -0.098 | 118.965
6.5 | 1.215 | 0.01039 | -0.099 | 116.925
7 | 1.242 | 0.01098 | -0.099 | 113.181
7.5 | 1.261 | 0.01158 | -0.1 | 108.837
8 | 1.268 | 0.01227 | -0.1 | 103.368
8.5 | 1.265 | 0.01302 | -0.101 | 97.137
9 | 1.25 | 0.01381 | -0.101 | 90.541
9.5 | 1.224 | 0.01479 | -0.101 | 82.766
10 | 1.187 | 0.01568 | -0.102 | 75.728
10.5 | 1.142 | 0.01642 | -0.102 | 69.548
11 | 1.088 | 0.01766 | -0.102 | 61.641
11.5 | 1.03 | 0.01851 | -0.103 | 55.646
12 | 0.967 | 0.01975 | -0.103 | 48.964
12.5 | 0.901 | 0.02113 | -0.103 | 42.665
13 | 0.836 | 0.02269 | -0.103 | 36.819

## 92. Re 7M Mach 0.10 (2)
BIGFOIL.COM POLAR EXPORT
NACA65-709 a=0.5
NACA65-709 a=0.5 |  |  |  | Cl Max: | 1.7397 | at alpha= | 17 | deg
XFOIL ncrit=9 |  |  |  | L/D Max: | 265.216 | at alpha= | 3 | deg
Re: | 7000000 |  |  | Cd Min: | 0.10664 | at alpha= | 20 | deg
Mach: | 0.1 |  |  | Cl=0 at alpha= | -4.5017 | deg
|  |  |  | @ Cl=0.1, Cd= | 0.0060279
|  |  |  | @ Cl=0.4, Cd= | 0.0049192
|  |  |  | @ Cl=0.6, Cd= | 0.0046597
alpha (deg) | Cl | Cd | Cm | Cl/Cd
-7 | -0.2796 | 0.01081 | -0.0972 | -25.8649
-6.5 | -0.227 | 0.00844 | -0.0972 | -26.8957
-6 | -0.1711 | 0.00752 | -0.0974 | -22.7527
-5.5 | -0.1144 | 0.00688 | -0.0976 | -16.6279
-5 | -0.0573 | 0.00646 | -0.0979 | -8.87
-4.5 | 0.0002 | 0.00625 | -0.0983 | 0.032
-4 | 0.0582 | 0.00621 | -0.0988 | 9.372
-3.5 | 0.1156 | 0.00596 | -0.0992 | 19.396
-3 | 0.1728 | 0.00553 | -0.0996 | 31.2477
-2.5 | 0.2306 | 0.00529 | -0.1001 | 43.5917
-2 | 0.2883 | 0.00513 | -0.1006 | 56.1988
-1.5 | 0.346 | 0.00505 | -0.1011 | 68.5149
-1 | 0.4038 | 0.00491 | -0.1016 | 82.2403
-0.5 | 0.4616 | 0.00484 | -0.1022 | 95.3719
0 | 0.5193 | 0.00477 | -0.1028 | 108.8679
0.5 | 0.5769 | 0.00472 | -0.1034 | 122.2246
1 | 0.6344 | 0.00457 | -0.104 | 138.8184
1.5 | 0.6915 | 0.00428 | -0.1047 | 161.5654
2 | 0.7468 | 0.0034 | -0.1054 | 219.6471
2.5 | 0.8025 | 0.0031 | -0.1056 | 258.871
3 | 0.8593 | 0.00324 | -0.1061 | 265.216
3.5 | 0.906 | 0.00472 | -0.1053 | 191.9492
4 | 0.9564 | 0.00558 | -0.105 | 171.3978
4.5 | 1.0041 | 0.00663 | -0.1043 | 151.448
5 | 1.0524 | 0.00751 | -0.1036 | 140.1332
5.5 | 1.1017 | 0.0082 | -0.1029 | 134.3537
6 | 1.1528 | 0.00864 | -0.1026 | 133.4259
6.5 | 1.2031 | 0.00912 | -0.1021 | 131.9189
7 | 1.2534 | 0.00955 | -0.1017 | 131.2461
7.5 | 1.3013 | 0.01009 | -0.1008 | 128.9693
8 | 1.3458 | 0.01081 | -0.0994 | 124.4958
8.5 | 1.3897 | 0.01143 | -0.0979 | 121.5836
9 | 1.4302 | 0.01215 | -0.0957 | 117.7119
9.5 | 1.4622 | 0.01298 | -0.092 | 112.6502
10 | 1.4841 | 0.01391 | -0.0866 | 106.693
10.5 | 1.5061 | 0.01519 | -0.082 | 99.1508
11 | 1.5269 | 0.0168 | -0.0776 | 90.8869
11.5 | 1.5564 | 0.01806 | -0.0749 | 86.1794
12 | 1.5889 | 0.0192 | -0.0727 | 82.7552
12.5 | 1.6109 | 0.02114 | -0.0695 | 76.2015
13 | 1.6375 | 0.02285 | -0.0671 | 71.663
13.5 | 1.6598 | 0.02496 | -0.0645 | 66.4984
14 | 1.6805 | 0.0273 | -0.062 | 61.5568
14.5 | 1.6961 | 0.03017 | -0.0594 | 56.2181
15 | 1.712 | 0.03313 | -0.0571 | 51.6752
15.5 | 1.7265 | 0.03639 | -0.055 | 47.4444
16 | 1.7318 | 0.04077 | -0.0528 | 42.4773
16.5 | 1.7369 | 0.04539 | -0.0511 | 38.2661
17 | 1.7397 | 0.05057 | -0.0499 | 34.4018
17.5 | 1.7322 | 0.05726 | -0.0491 | 30.2515
18 | 1.7235 | 0.06459 | -0.049 | 26.6837
18.5 | 1.7126 | 0.07265 | -0.0499 | 23.5733
19 | 1.6941 | 0.08239 | -0.0518 | 20.562
19.5 | 1.6685 | 0.09397 | -0.0553 | 17.7557
20 | 1.6412 | 0.10664 | -0.0602 | 15.3901

## 93. Re 7M Mach 0.25 (1)
BIGFOIL.COM POLAR EXPORT
NACA65-709 a=0.5
NACA65-709 a=0.5 |  |  |  | Cl Max: | 1.267 | at alpha= | 7.5 | deg
JavaFoil+Calcfoil stall+Eppler ext transition |  |  |  | L/D Max: | 265.783 | at alpha= | 3.5 | deg
Re: | 7000000 |  |  | Cd Min: | 0.00334 | at alpha= | 2.5 | deg
Mach: | 0.25 |  |  | Cl=0 at alpha= | -4.4444 | deg
|  |  |  | @ Cl=0.1, Cd= | 0.008829
|  |  |  | @ Cl=0.4, Cd= | 0.0049884
|  |  |  | @ Cl=0.6, Cd= | 0.02994
alpha (deg) | Cl | Cd | Cm | Cl/Cd
-13 | -0.049 | 0.0857 | -0.041 | -0.57
-12.5 | -0.046 | 0.0816 | -0.041 | -0.563
-12 | -0.043 | 0.07822 | -0.041 | -0.551
-11.5 | -0.04 | 0.07404 | -0.041 | -0.544
-11 | -0.037 | 0.06791 | -0.042 | -0.552
-10.5 | -0.106 | 0.06475 | -0.042 | -1.631
-10 | -0.134 | 0.06149 | -0.042 | -2.186
-9.5 | -0.155 | 0.0585 | -0.041 | -2.657
-9 | -0.17 | 0.05528 | -0.041 | -3.077
-8.5 | -0.178 | 0.05295 | -0.04 | -3.367
-8 | -0.18 | 0.05023 | -0.04 | -3.577
-7.5 | -0.174 | 0.04807 | -0.04 | -3.619
-7 | -0.161 | 0.04491 | -0.04 | -3.589
-6.5 | -0.141 | 0.04322 | -0.04 | -3.271
-6 | -0.115 | 0.04066 | -0.041 | -2.832
-5.5 | -0.083 | 0.03833 | -0.041 | -2.167
-5 | -0.046 | 0.03606 | -0.042 | -1.275
-4.5 | -0.005 | 0.03436 | -0.043 | -0.138
-4 | 0.04 | 0.03222 | -0.046 | 1.235
-3.5 | 0.107 | 0.0061 | -0.092 | 17.62
-3 | 0.167 | 0.00577 | -0.092 | 29.013
-2.5 | 0.229 | 0.00561 | -0.093 | 40.75
-2 | 0.291 | 0.00551 | -0.093 | 52.706
-1.5 | 0.353 | 0.00505 | -0.094 | 69.807
-1 | 0.414 | 0.00497 | -0.094 | 83.227
-0.5 | 0.475 | 0.00486 | -0.095 | 97.67
0 | 0.537 | 0.00478 | -0.095 | 112.468
0.5 | 0.598 | 0.00474 | -0.096 | 125.963
1 | 0.658 | 0.00396 | -0.096 | 165.891
1.5 | 0.718 | 0.00404 | -0.097 | 177.589
2 | 0.778 | 0.0035 | -0.097 | 222.215
2.5 | 0.838 | 0.00334 | -0.098 | 250.45
3 | 0.897 | 0.00344 | -0.099 | 261.198
3.5 | 0.952 | 0.00358 | -0.099 | 265.783
4 | 1.008 | 0.00412 | -0.1 | 244.662
4.5 | 1.062 | 0.00587 | -0.1 | 180.853
5 | 1.11 | 0.00927 | -0.1 | 119.78
5.5 | 1.157 | 0.00982 | -0.101 | 117.857
6 | 1.2 | 0.01034 | -0.101 | 116.09
6.5 | 1.238 | 0.01092 | -0.101 | 113.329
7 | 1.259 | 0.01156 | -0.102 | 108.916
7.5 | 1.267 | 0.0123 | -0.102 | 103.044
8 | 1.26 | 0.01312 | -0.103 | 95.993
8.5 | 1.235 | 0.01398 | -0.103 | 88.314
9 | 1.19 | 0.01508 | -0.103 | 78.937
9.5 | 1.128 | 0.01607 | -0.104 | 70.153
10 | 1.046 | 0.01711 | -0.104 | 61.141
10.5 | 0.948 | 0.01828 | -0.104 | 51.855
11 | 0.837 | 0.01936 | -0.104 | 43.258
11.5 | 0.604 | 0.07105 | -0.063 | 8.494
12 | 0.586 | 0.02272 | -0.104 | 25.813
12.5 | 0.441 | 0.02994 | -0.101 | 14.73

## 94. Re 7M Mach 0.25 (2)
BIGFOIL.COM POLAR EXPORT
NACA65-709 a=0.5
NACA65-709 a=0.5 |  |  |  | Cl Max: | 1.5844 | at alpha= | 13 | deg
XFOIL ncrit=9 |  |  |  | L/D Max: | 271.774 | at alpha= | 3 | deg
Re: | 7000000 |  |  | Cd Min: | 0.2406 | at alpha= | -20 | deg
Mach: | 0.25 |  |  | Cl=0 at alpha= | -4.4793 | deg
|  |  |  | @ Cl=0.1, Cd= | 0.0062832
|  |  |  | @ Cl=0.4, Cd= | 0.0049791
|  |  |  | @ Cl=0.6, Cd= | 0.0047325
alpha (deg) | Cl | Cd | Cm | Cl/Cd
-20 | -0.5888 | 0.2406 | 0.0253 | -2.4472
-19.5 | -0.5695 | 0.23377 | 0.0208 | -2.4362
-19 | -0.5503 | 0.22721 | 0.0165 | -2.422
-18.5 | -0.5317 | 0.22072 | 0.0124 | -2.4089
-18 | -0.5125 | 0.2141 | 0.0082 | -2.3937
-17.5 | -0.4933 | 0.20696 | 0.0039 | -2.3836
-17 | -0.4742 | 0.19984 | -0.0004 | -2.3729
-16.5 | -0.4552 | 0.19297 | -0.0046 | -2.3589
-16 | -0.4366 | 0.1858 | -0.0087 | -2.3498
-15.5 | -0.4205 | 0.17736 | -0.0131 | -2.3709
-15 | -0.4013 | 0.17107 | -0.0171 | -2.3458
-13.5 | -0.346 | 0.15076 | -0.0289 | -2.295
-13 | -0.3271 | 0.14378 | -0.0325 | -2.275
-12.5 | -0.3097 | 0.13687 | -0.0363 | -2.2627
-12 | -0.2928 | 0.12998 | -0.04 | -2.2527
-11.5 | -0.2757 | 0.12343 | -0.0435 | -2.2337
-11 | -0.2599 | 0.11664 | -0.047 | -2.2282
-10.5 | -0.2445 | 0.10993 | -0.0504 | -2.2241
-9.5 | -0.2305 | 0.09343 | -0.0575 | -2.4671
-9 | -0.2189 | 0.08715 | -0.0606 | -2.5118
-8.5 | -0.2005 | 0.08268 | -0.0632 | -2.425
-8 | -0.1885 | 0.0773 | -0.0657 | -2.4386
-7.5 | -0.1801 | 0.07241 | -0.0673 | -2.4872
-7 | -0.1739 | 0.06668 | -0.071 | -2.608
-5.5 | -0.1203 | 0.00899 | -0.1027 | -13.3815
-5 | -0.0621 | 0.00751 | -0.1026 | -8.269
-4.5 | -0.0025 | 0.00669 | -0.1025 | -0.37369
-4 | 0.0578 | 0.00636 | -0.1027 | 9.0881
-3.5 | 0.1182 | 0.00625 | -0.1029 | 18.912
-3 | 0.1777 | 0.00568 | -0.1032 | 31.2852
-2.5 | 0.2376 | 0.00537 | -0.1035 | 44.2458
-2 | 0.2975 | 0.00519 | -0.1039 | 57.3218
-1.5 | 0.3574 | 0.0051 | -0.1044 | 70.0784
-1 | 0.4173 | 0.00493 | -0.1049 | 84.645
-0.5 | 0.477 | 0.00487 | -0.1055 | 97.9466
0 | 0.5366 | 0.0048 | -0.1061 | 111.7917
0.5 | 0.5963 | 0.00474 | -0.1067 | 125.8017
1 | 0.6558 | 0.00462 | -0.1073 | 141.9481
1.5 | 0.7148 | 0.00431 | -0.1081 | 165.8469
2 | 0.7719 | 0.00342 | -0.1088 | 225.7018
2.5 | 0.8297 | 0.00313 | -0.109 | 265.0799
3 | 0.8887 | 0.00327 | -0.1095 | 271.7737
3.5 | 0.9364 | 0.00476 | -0.1085 | 196.7227
4 | 0.9874 | 0.00573 | -0.1079 | 172.3211
4.5 | 1.0354 | 0.00687 | -0.1068 | 150.7132
5 | 1.0837 | 0.00783 | -0.1056 | 138.4036
5.5 | 1.1345 | 0.00849 | -0.1047 | 133.6278
6 | 1.1869 | 0.00897 | -0.104 | 132.3188
6.5 | 1.2384 | 0.00947 | -0.103 | 130.7709
7 | 1.288 | 0.01003 | -0.1018 | 128.4148
7.5 | 1.3342 | 0.01073 | -0.0999 | 124.343
8 | 1.3777 | 0.01146 | -0.0975 | 120.2182
8.5 | 1.4146 | 0.01223 | -0.0938 | 115.6664
9 | 1.4376 | 0.01317 | -0.0878 | 109.1572
9.5 | 1.4605 | 0.01453 | -0.0824 | 100.5162
10 | 1.4799 | 0.01639 | -0.0772 | 90.2929
10.5 | 1.5017 | 0.01837 | -0.0728 | 81.7474
11 | 1.53 | 0.02012 | -0.0695 | 76.0437
11.5 | 1.5536 | 0.02232 | -0.0659 | 69.6057
12 | 1.5719 | 0.02504 | -0.0621 | 62.7756
12.5 | 1.5814 | 0.02865 | -0.0579 | 55.1972
13 | 1.5844 | 0.03312 | -0.0536 | 47.8382
13.5 | 1.5808 | 0.03863 | -0.0498 | 40.9216
14 | 1.5647 | 0.04597 | -0.0464 | 34.0374
14.5 | 1.5355 | 0.05553 | -0.0444 | 27.6517
15 | 1.5031 | 0.06639 | -0.0444 | 22.6405
15.5 | 1.4651 | 0.07921 | -0.0468 | 18.4964
16 | 1.4208 | 0.09456 | -0.052 | 15.0254
16.5 | 1.3826 | 0.11064 | -0.0596 | 12.4964
17 | 1.3467 | 0.12822 | -0.0697 | 10.503
17.5 | 1.3174 | 0.14615 | -0.0811 | 9.014
18 | 1.2912 | 0.16518 | -0.0931 | 7.8169

## 95. Re 7M Mach 0.50 (1)
BIGFOIL.COM POLAR EXPORT
NACA65-709 a=0.5
NACA65-709 a=0.5 |  |  |  | Cl Max: | 1.378 | at alpha= | 20 | deg
JavaFoil+Calcfoil stall+Eppler ext transition |  |  |  | L/D Max: | 264.191 | at alpha= | 2.5 | deg
Re: | 7000000 |  |  | Cd Min: | 0.00342 | at alpha= | 2 | deg
Mach: | 0.5 |  |  | Cl=0 at alpha= | -4.4444 | deg
|  |  |  | @ Cl=0.1, Cd= | 0.032375
|  |  |  | @ Cl=0.4, Cd= | 0.0051184
|  |  |  | @ Cl=0.6, Cd= | 0.0048316
alpha (deg) | Cl | Cd | Cm | Cl/Cd
-20 | -0.843 | 0.15048 | -0.05 | -5.602
-19.5 | -0.817 | 0.14887 | -0.051 | -5.486
-19 | -0.789 | 0.1419 | -0.05 | -5.562
-18.5 | -0.761 | 0.13873 | -0.049 | -5.489
-18 | -0.735 | 0.12993 | -0.05 | -5.657
-17.5 | -0.708 | 0.12106 | -0.05 | -5.851
-17 | -0.681 | 0.11423 | -0.05 | -5.966
-16.5 | -0.655 | 0.10789 | -0.051 | -6.068
-16 | -0.626 | 0.11949 | -0.049 | -5.24
-15.5 | -0.599 | 0.11242 | -0.048 | -5.325
-15 | -0.572 | 0.10423 | -0.048 | -5.486
-14.5 | -0.545 | 0.0958 | -0.049 | -5.692
-14 | -0.519 | 0.0892 | -0.05 | -5.813
-13.5 | -0.492 | 0.08332 | -0.051 | -5.905
-13 | -0.466 | 0.07735 | -0.053 | -6.022
-12.5 | -0.439 | 0.07187 | -0.055 | -6.114
-12 | -0.408 | 0.08553 | -0.047 | -4.775
-11.5 | -0.381 | 0.07664 | -0.047 | -4.977
-11 | -0.355 | 0.06946 | -0.048 | -5.104
-10.5 | -0.328 | 0.06373 | -0.05 | -5.145
-10 | -0.301 | 0.0599 | -0.051 | -5.026
-9.5 | -0.275 | 0.05485 | -0.053 | -5.006
-9 | -0.248 | 0.05031 | -0.056 | -4.933
-8.5 | -0.222 | 0.04549 | -0.06 | -4.884
-8 | -0.192 | 0.05583 | -0.046 | -3.432
-7.5 | -0.165 | 0.05007 | -0.045 | -3.286
-7 | -0.138 | 0.04596 | -0.046 | -2.994
-6.5 | -0.111 | 0.04262 | -0.048 | -2.598
-6 | -0.084 | 0.03981 | -0.05 | -2.106
-5.5 | -0.057 | 0.03708 | -0.051 | -1.535
-5 | -0.03 | 0.03707 | -0.047 | -0.805
-4.5 | -0.003 | 0.03567 | -0.046 | -0.083
-4 | 0.024 | 0.034 | -0.045 | 0.702
-3.5 | 0.084 | 0.03291 | -0.044 | 2.559
-3 | 0.142 | 0.03097 | -0.047 | 4.592
-2.5 | 0.202 | 0.02771 | -0.059 | 7.298
-2 | 0.321 | 0.00525 | -0.104 | 61.076
-1.5 | 0.392 | 0.00513 | -0.105 | 76.34
-1 | 0.461 | 0.00503 | -0.105 | 91.781
-0.5 | 0.53 | 0.00494 | -0.106 | 107.353
0 | 0.601 | 0.00483 | -0.107 | 124.32
0.5 | 0.668 | 0.00482 | -0.107 | 138.491
1 | 0.735 | 0.00448 | -0.108 | 164.225
1.5 | 0.802 | 0.00388 | -0.108 | 206.589
2 | 0.869 | 0.00342 | -0.109 | 254.081
2.5 | 0.936 | 0.00354 | -0.109 | 264.191
3 | 1.002 | 0.0046 | -0.11 | 217.906
3.5 | 1.061 | 0.00504 | -0.111 | 210.378
4 | 1.119 | 0.00618 | -0.111 | 181.212
4.5 | 1.175 | 0.00708 | -0.111 | 166.075
5 | 1.219 | 0.01123 | -0.111 | 108.553
5.5 | 1.26 | 0.01197 | -0.111 | 105.269
6 | 1.287 | 0.01282 | -0.112 | 100.322
6.5 | 1.287 | 0.01397 | -0.112 | 92.138
7 | 1.165 | 0.01542 | -0.112 | 75.569
7.5 | 0.76 | 0.01684 | -0.113 | 45.139
8 | 0.788 | 0.01773 | -0.113 | 44.453
8.5 | 0.819 | 0.01803 | -0.114 | 45.43
9 | 0.848 | 0.01962 | -0.114 | 43.207
9.5 | 0.873 | 0.02166 | -0.114 | 40.291
10 | 0.896 | 0.02395 | -0.114 | 37.426
10.5 | 0.933 | 0.0231 | -0.115 | 40.38
11 | 0.956 | 0.02617 | -0.115 | 36.532
11.5 | 0.833 | 0.08028 | -0.063 | 10.379
12 | 1.015 | 0.02745 | -0.116 | 36.972
12.5 | 1.038 | 0.03047 | -0.116 | 34.075
13 | 0.917 | 0.08792 | -0.074 | 10.428
13.5 | 0.944 | 0.09431 | -0.076 | 10.007
14 | 0.96 | 0.09662 | -0.069 | 9.935
14.5 | 0.988 | 0.1036 | -0.072 | 9.532
15 | 1.06 | 0.08588 | -0.096 | 12.344
15.5 | 1.033 | 0.11117 | -0.07 | 9.289
16 | 1.07 | 0.11271 | -0.08 | 9.49
16.5 | 1.196 | 0.0692 | -0.111 | 17.276
17 | 1.13 | 0.12275 | -0.087 | 9.207
17.5 | 1.134 | 0.13251 | -0.076 | 8.559
18 | 1.184 | 0.12426 | -0.091 | 9.531
18.5 | 1.268 | 0.09699 | -0.107 | 13.073
19 | 1.208 | 0.14568 | -0.08 | 8.295
19.5 | 1.252 | 0.13873 | -0.09 | 9.024
20 | 1.378 | 0.0866 | -0.115 | 15.907

## 96. Re 7M Mach 0.50 (2)
BIGFOIL.COM POLAR EXPORT
NACA65-709 a=0.5
NACA65-709 a=0.5 |  |  |  | Cl Max: | 1.4087 | at alpha= | 8.5 | deg
XFOIL ncrit=9 |  |  |  | L/D Max: | 295.52 | at alpha= | 3 | deg
Re: | 7000000 |  |  | Cd Min: | 0.1808 | at alpha= | -15 | deg
Mach: | 0.5 |  |  | Cl=0 at alpha= | -4.8651 | deg
|  |  |  | @ Cl=0.1, Cd= | 0.026443
|  |  |  | @ Cl=0.4, Cd= | 0.0053383
|  |  |  | @ Cl=0.6, Cd= | 0.0049204
alpha (deg) | Cl | Cd | Cm | Cl/Cd
-15 | -0.4087 | 0.1808 | -0.0168 | -2.2605
-14.5 | -0.3065 | 0.15588 | -0.0123 | -1.9663
-14 | -0.3624 | 0.16627 | -0.0261 | -2.1796
-13.5 | -0.3409 | 0.15852 | -0.0306 | -2.1505
-13 | -0.3178 | 0.15104 | -0.0349 | -2.1041
-12.5 | -0.2963 | 0.14364 | -0.0393 | -2.0628
-12 | -0.2753 | 0.13632 | -0.0435 | -2.0195
-11.5 | -0.2543 | 0.12929 | -0.0477 | -1.9669
-11 | -0.2344 | 0.12212 | -0.0517 | -1.9194
-10.5 | -0.2151 | 0.11511 | -0.0556 | -1.8686
-10 | -0.199 | 0.10778 | -0.0596 | -1.8464
-9.5 | -0.1817 | 0.1008 | -0.0633 | -1.8026
-9 | -0.1657 | 0.0938 | -0.067 | -1.7665
-8.5 | -0.1508 | 0.08699 | -0.0704 | -1.7335
-8 | -0.1328 | 0.08134 | -0.0736 | -1.6327
-7.5 | -0.1133 | 0.07617 | -0.0765 | -1.4875
-7 | -0.0987 | 0.07048 | -0.0792 | -1.4004
-6.5 | -0.0925 | 0.06523 | -0.0807 | -1.4181
-6 | -0.0795 | 0.05885 | -0.0864 | -1.3509
-5.5 | -0.0522 | 0.05164 | -0.0944 | -1.0108
-5 | -0.0141 | 0.04376 | -0.1031 | -0.32221
-4 | 0.0904 | 0.02739 | -0.1165 | 3.3005
-3.5 | 0.1506 | 0.02145 | -0.119 | 7.021
-3 | 0.2103 | 0.01335 | -0.1198 | 15.7528
-2.5 | 0.2695 | 0.00634 | -0.1194 | 42.5079
-2 | 0.3391 | 0.00568 | -0.1192 | 59.7007
-1.5 | 0.4086 | 0.00529 | -0.1193 | 77.2401
-1 | 0.4778 | 0.00513 | -0.1197 | 93.1384
-0.5 | 0.5469 | 0.00499 | -0.1202 | 109.5992
0 | 0.6156 | 0.0049 | -0.1208 | 125.6327
0.5 | 0.6841 | 0.00487 | -0.1215 | 140.4723
1 | 0.7524 | 0.00483 | -0.1222 | 155.7764
1.5 | 0.8208 | 0.00451 | -0.1231 | 181.9956
2 | 0.8861 | 0.00358 | -0.1239 | 247.514
2.5 | 0.9537 | 0.00332 | -0.124 | 287.259
3 | 1.0225 | 0.00346 | -0.1245 | 295.5202
3.5 | 1.0766 | 0.00483 | -0.1228 | 222.8986
4 | 1.1243 | 0.00642 | -0.12 | 175.1246
4.5 | 1.163 | 0.00813 | -0.1154 | 143.0504
5 | 1.204 | 0.00936 | -0.1107 | 128.6325
5.5 | 1.2489 | 0.01014 | -0.1062 | 123.1657
6 | 1.2795 | 0.01108 | -0.0994 | 115.4783
6.5 | 1.3183 | 0.01222 | -0.0943 | 107.8805
7 | 1.3522 | 0.01385 | -0.0889 | 97.6318
7.5 | 1.3861 | 0.01578 | -0.0837 | 87.839
8 | 1.4084 | 0.01857 | -0.0774 | 75.8428
8.5 | 1.4087 | 0.02286 | -0.0696 | 61.6229
9 | 1.3951 | 0.02829 | -0.0615 | 49.3142
9.5 | 1.3864 | 0.03435 | -0.0533 | 40.361
10 | 1.3737 | 0.0425 | -0.0474 | 32.3224
10.5 | 1.3459 | 0.05232 | -0.0444 | 25.7244
11 | 1.3108 | 0.06365 | -0.0442 | 20.5939
11.5 | 1.2731 | 0.07663 | -0.047 | 16.6136
12 | 1.2368 | 0.09104 | -0.0528 | 13.5852
12.5 | 1.2036 | 0.10687 | -0.0614 | 11.2623
13 | 1.1755 | 0.12409 | -0.0725 | 9.473
13.5 | 1.1562 | 0.14196 | -0.0843 | 8.1445

## 97. Re 8M Mach 0.00 (1)
BIGFOIL.COM POLAR EXPORT
NACA65-709 a=0.5
NACA65-709 a=0.5 |  |  |  | Cl Max: | 1.27 | at alpha= | 8 | deg
JavaFoil+Calcfoil stall+Eppler ext transition |  |  |  | L/D Max: | 251.139 | at alpha= | 3 | deg
Re: | 8000000 |  |  | Cd Min: | 0.00346 | at alpha= | 3 | deg
Mach: | 0 |  |  | Cl=0 at alpha= | -4.4537 | deg
|  |  |  | @ Cl=0.1, Cd= | 0.005968
|  |  |  | @ Cl=0.4, Cd= | 0.0048619
|  |  |  | @ Cl=0.6, Cd= | 0.0043965
alpha (deg) | Cl | Cd | Cm | Cl/Cd
-16 | -0.191 | 0.11608 | -0.038 | -1.642
-15.5 | -0.201 | 0.10933 | -0.039 | -1.837
-15 | -0.211 | 0.10336 | -0.039 | -2.046
-14.5 | -0.222 | 0.09945 | -0.039 | -2.235
-14 | -0.233 | 0.09363 | -0.039 | -2.49
-13.5 | -0.244 | 0.08879 | -0.039 | -2.747
-13 | -0.254 | 0.08568 | -0.039 | -2.969
-12.5 | -0.264 | 0.08031 | -0.039 | -3.289
-12 | -0.271 | 0.07621 | -0.039 | -3.551
-11.5 | -0.274 | 0.07235 | -0.039 | -3.787
-11 | -0.275 | 0.06948 | -0.039 | -3.965
-10.5 | -0.275 | 0.06503 | -0.039 | -4.227
-10 | -0.272 | 0.06133 | -0.039 | -4.434
-9.5 | -0.266 | 0.05777 | -0.039 | -4.603
-9 | -0.257 | 0.05526 | -0.039 | -4.644
-8.5 | -0.244 | 0.05233 | -0.039 | -4.66
-8 | -0.227 | 0.04978 | -0.039 | -4.565
-7.5 | -0.207 | 0.04697 | -0.039 | -4.401
-7 | -0.182 | 0.04377 | -0.04 | -4.165
-6.5 | -0.154 | 0.04128 | -0.041 | -3.725
-6 | -0.121 | 0.03971 | -0.04 | -3.054
-5.5 | -0.085 | 0.03746 | -0.041 | -2.281
-5 | -0.047 | 0.03454 | -0.045 | -1.348
-4.5 | -0.005 | 0.03336 | -0.045 | -0.142
-4 | 0.049 | 0.00605 | -0.088 | 8.038
-3.5 | 0.105 | 0.00596 | -0.089 | 17.644
-3 | 0.163 | 0.00586 | -0.089 | 27.883
-2.5 | 0.222 | 0.0055 | -0.09 | 40.419
-2 | 0.282 | 0.00535 | -0.09 | 52.744
-1.5 | 0.342 | 0.00497 | -0.091 | 68.754
-1 | 0.401 | 0.00486 | -0.091 | 82.559
-0.5 | 0.46 | 0.00477 | -0.092 | 96.471
0 | 0.52 | 0.0047 | -0.092 | 110.646
0.5 | 0.579 | 0.00465 | -0.093 | 124.326
1 | 0.637 | 0.00395 | -0.093 | 161.094
1.5 | 0.695 | 0.004 | -0.094 | 173.76
2 | 0.753 | 0.00408 | -0.094 | 184.418
2.5 | 0.811 | 0.00366 | -0.095 | 221.427
3 | 0.869 | 0.00346 | -0.095 | 251.139
3.5 | 0.922 | 0.00374 | -0.096 | 246.387
4 | 0.977 | 0.00421 | -0.096 | 231.905
4.5 | 1.03 | 0.00577 | -0.097 | 178.451
5 | 1.082 | 0.00661 | -0.097 | 163.549
5.5 | 1.127 | 0.00915 | -0.098 | 123.24
6 | 1.171 | 0.00958 | -0.098 | 122.197
6.5 | 1.211 | 0.01007 | -0.099 | 120.31
7 | 1.24 | 0.01059 | -0.099 | 117.084
7.5 | 1.26 | 0.0112 | -0.099 | 112.489
8 | 1.27 | 0.01185 | -0.1 | 107.178
8.5 | 1.269 | 0.01255 | -0.1 | 101.112
9 | 1.258 | 0.01327 | -0.101 | 94.783
9.5 | 1.237 | 0.01405 | -0.101 | 88.01
10 | 1.205 | 0.01488 | -0.101 | 81.036
10.5 | 1.166 | 0.01578 | -0.102 | 73.865
11 | 1.118 | 0.01688 | -0.102 | 66.243
11.5 | 1.067 | 0.01768 | -0.102 | 60.333
12 | 1.01 | 0.01879 | -0.103 | 53.759
12.5 | 0.951 | 0.02012 | -0.103 | 47.268
13 | 0.892 | 0.02138 | -0.103 | 41.721

## 98. Re 8M Mach 0.00 (2)
BIGFOIL.COM POLAR EXPORT
NACA65-709 a=0.5
NACA65-709 a=0.5 |  |  |  | Cl Max: | 1.7675 | at alpha= | 17 | deg
XFOIL ncrit=9 |  |  |  | L/D Max: | 264.139 | at alpha= | 2.5 | deg
Re: | 8000000 |  |  | Cd Min: | 0.09089 | at alpha= | 20 | deg
Mach: | 0 |  |  | Cl=0 at alpha= | -4.5044 | deg
|  |  |  | @ Cl=0.1, Cd= | 0.0059206
|  |  |  | @ Cl=0.4, Cd= | 0.0047839
|  |  |  | @ Cl=0.6, Cd= | 0.0045584
alpha (deg) | Cl | Cd | Cm | Cl/Cd
-11 | -0.6839 | 0.0231 | -0.0938 | -29.6061
-10.5 | -0.6245 | 0.02489 | -0.0938 | -25.0904
-10 | -0.5703 | 0.02517 | -0.0939 | -22.6579
-9.5 | -0.5209 | 0.02365 | -0.0943 | -22.0254
-9 | -0.4711 | 0.02213 | -0.0947 | -21.2878
-8.5 | -0.4188 | 0.02133 | -0.0951 | -19.6343
-8 | -0.3679 | 0.01975 | -0.0956 | -18.6278
-7 | -0.2767 | 0.01046 | -0.0961 | -26.4532
-6.5 | -0.225 | 0.00799 | -0.0961 | -28.1602
-6 | -0.1696 | 0.00712 | -0.0964 | -23.8202
-5.5 | -0.1134 | 0.00652 | -0.0967 | -17.3926
-5 | -0.0567 | 0.00614 | -0.0971 | -9.2345
-4.5 | 0.0005 | 0.00598 | -0.0975 | 0.083612
-4 | 0.0579 | 0.00595 | -0.0981 | 9.7311
-3.5 | 0.1152 | 0.00591 | -0.0986 | 19.4924
-3 | 0.1719 | 0.00538 | -0.099 | 31.9517
-2.5 | 0.2292 | 0.00515 | -0.0994 | 44.5049
-2 | 0.2866 | 0.00499 | -0.1 | 57.4349
-1.5 | 0.344 | 0.00493 | -0.1005 | 69.7769
-1 | 0.4015 | 0.00478 | -0.1011 | 83.9958
-0.5 | 0.4589 | 0.00473 | -0.1017 | 97.019
0 | 0.5162 | 0.00466 | -0.1022 | 110.7725
0.5 | 0.5736 | 0.0046 | -0.1028 | 124.6957
1 | 0.6307 | 0.00451 | -0.1034 | 139.8448
1.5 | 0.6877 | 0.00423 | -0.1042 | 162.5768
2 | 0.7441 | 0.00387 | -0.1049 | 192.2739
2.5 | 0.7977 | 0.00302 | -0.105 | 264.1391
3 | 0.8535 | 0.00326 | -0.1055 | 261.8098
3.5 | 0.8989 | 0.00489 | -0.1046 | 183.8241
4 | 0.9499 | 0.00564 | -0.1044 | 168.422
4.5 | 0.9983 | 0.00659 | -0.1038 | 151.4871
5 | 1.0473 | 0.00738 | -0.1033 | 141.9106
5.5 | 1.0973 | 0.00797 | -0.1029 | 137.6788
6 | 1.1486 | 0.00839 | -0.1026 | 136.9011
6.5 | 1.1991 | 0.00884 | -0.1023 | 135.6448
7 | 1.2492 | 0.00926 | -0.102 | 134.9028
7.5 | 1.2976 | 0.00977 | -0.1013 | 132.8147
8 | 1.343 | 0.01043 | -0.1002 | 128.7632
8.5 | 1.3876 | 0.01104 | -0.0989 | 125.6884
9 | 1.4295 | 0.01171 | -0.0972 | 122.0751
9.5 | 1.4674 | 0.0125 | -0.0948 | 117.392
10 | 1.4933 | 0.01333 | -0.0901 | 112.0255
10.5 | 1.5122 | 0.0145 | -0.0846 | 104.2897
11 | 1.5391 | 0.01559 | -0.081 | 98.7235
11.5 | 1.568 | 0.01671 | -0.0781 | 93.836
12 | 1.6 | 0.01775 | -0.0759 | 90.1408
12.5 | 1.6228 | 0.01945 | -0.0726 | 83.4344
13 | 1.6505 | 0.02093 | -0.0703 | 78.8581
13.5 | 1.6739 | 0.0228 | -0.0677 | 73.4167
14 | 1.6981 | 0.02468 | -0.0655 | 68.8047
14.5 | 1.7123 | 0.02746 | -0.0625 | 62.3562
15 | 1.7301 | 0.03005 | -0.0602 | 57.574
15.5 | 1.7494 | 0.03259 | -0.0583 | 53.679
16 | 1.7525 | 0.03685 | -0.0556 | 47.5577
16.5 | 1.7614 | 0.04076 | -0.0537 | 43.2139
17 | 1.7675 | 0.04518 | -0.0522 | 39.1213
17.5 | 1.7654 | 0.0508 | -0.0509 | 34.752
18 | 1.7632 | 0.05674 | -0.0502 | 31.0751
18.5 | 1.7599 | 0.06319 | -0.0502 | 27.8509
19 | 1.7484 | 0.0711 | -0.0509 | 24.5907
19.5 | 1.7298 | 0.08062 | -0.0526 | 21.4562
20 | 1.7101 | 0.09089 | -0.0554 | 18.8151

## 99. Re 8M Mach 0.10 (1)
BIGFOIL.COM POLAR EXPORT
NACA65-709 a=0.5
NACA65-709 a=0.5 |  |  |  | Cl Max: | 1.27 | at alpha= | 8 | deg
JavaFoil+Calcfoil stall+Eppler ext transition |  |  |  | L/D Max: | 250.903 | at alpha= | 3 | deg
Re: | 8000000 |  |  | Cd Min: | 0.00348 | at alpha= | 3 | deg
Mach: | 0.1 |  |  | Cl=0 at alpha= | -4.4537 | deg
|  |  |  | @ Cl=0.1, Cd= | 0.0059895
|  |  |  | @ Cl=0.4, Cd= | 0.004874
|  |  |  | @ Cl=0.6, Cd= | 0.0044221
alpha (deg) | Cl | Cd | Cm | Cl/Cd
-15.5 | -0.165 | 0.11108 | -0.039 | -1.488
-15 | -0.177 | 0.10395 | -0.039 | -1.704
-14.5 | -0.189 | 0.09949 | -0.039 | -1.902
-14 | -0.202 | 0.09352 | -0.039 | -2.157
-13.5 | -0.214 | 0.08947 | -0.039 | -2.396
-13 | -0.227 | 0.08498 | -0.039 | -2.669
-12.5 | -0.239 | 0.08101 | -0.039 | -2.948
-12 | -0.248 | 0.07609 | -0.039 | -3.255
-11.5 | -0.253 | 0.07237 | -0.04 | -3.502
-11 | -0.257 | 0.06878 | -0.039 | -3.742
-10.5 | -0.259 | 0.06471 | -0.039 | -4.006
-10 | -0.259 | 0.06146 | -0.04 | -4.21
-9.5 | -0.255 | 0.05794 | -0.039 | -4.402
-9 | -0.248 | 0.05517 | -0.039 | -4.496
-8.5 | -0.237 | 0.05317 | -0.039 | -4.461
-8 | -0.222 | 0.05031 | -0.039 | -4.421
-7.5 | -0.203 | 0.04704 | -0.039 | -4.323
-7 | -0.18 | 0.04463 | -0.039 | -4.034
-6.5 | -0.153 | 0.0414 | -0.041 | -3.685
-6 | -0.121 | 0.03964 | -0.04 | -3.045
-5.5 | -0.085 | 0.03763 | -0.041 | -2.265
-5 | -0.047 | 0.03488 | -0.044 | -1.333
-4.5 | -0.005 | 0.0335 | -0.044 | -0.141
-4 | 0.049 | 0.00607 | -0.089 | 8.031
-3.5 | 0.106 | 0.00598 | -0.089 | 17.65
-3 | 0.164 | 0.00585 | -0.09 | 28.047
-2.5 | 0.223 | 0.00549 | -0.09 | 40.715
-2 | 0.283 | 0.00536 | -0.091 | 52.899
-1.5 | 0.343 | 0.00495 | -0.091 | 69.362
-1 | 0.403 | 0.00487 | -0.092 | 82.835
-0.5 | 0.463 | 0.00478 | -0.092 | 96.815
0 | 0.523 | 0.00471 | -0.093 | 110.978
0.5 | 0.582 | 0.00463 | -0.093 | 125.534
1 | 0.64 | 0.00396 | -0.094 | 161.764
1.5 | 0.699 | 0.00401 | -0.094 | 174.352
2 | 0.757 | 0.00407 | -0.095 | 185.857
2.5 | 0.815 | 0.00365 | -0.095 | 223.108
3 | 0.873 | 0.00348 | -0.096 | 250.903
3.5 | 0.927 | 0.00377 | -0.096 | 245.658
4 | 0.982 | 0.0042 | -0.097 | 233.598
4.5 | 1.035 | 0.00594 | -0.097 | 174.247
5 | 1.087 | 0.00667 | -0.098 | 162.988
5.5 | 1.132 | 0.00921 | -0.098 | 122.931
6 | 1.176 | 0.00966 | -0.099 | 121.77
6.5 | 1.216 | 0.01016 | -0.099 | 119.724
7 | 1.243 | 0.01072 | -0.099 | 115.981
7.5 | 1.262 | 0.01131 | -0.1 | 111.57
8 | 1.27 | 0.01197 | -0.1 | 106.035
8.5 | 1.266 | 0.0127 | -0.101 | 99.701
9 | 1.251 | 0.01347 | -0.101 | 92.923
9.5 | 1.225 | 0.01441 | -0.101 | 85.024
10 | 1.189 | 0.01528 | -0.102 | 77.802
10.5 | 1.143 | 0.016 | -0.102 | 71.479
11 | 1.09 | 0.0172 | -0.102 | 63.369
11.5 | 1.031 | 0.01803 | -0.103 | 57.194
12 | 0.968 | 0.01923 | -0.103 | 50.361
12.5 | 0.903 | 0.02051 | -0.103 | 44.02
13 | 0.837 | 0.02197 | -0.103 | 38.109

## 100. Re 8M Mach 0.10 (2)
BIGFOIL.COM POLAR EXPORT
NACA65-709 a=0.5
NACA65-709 a=0.5 |  |  |  | Cl Max: | 1.7484 | at alpha= | 17 | deg
XFOIL ncrit=9 |  |  |  | L/D Max: | 264.917 | at alpha= | 2.5 | deg
Re: | 8000000 |  |  | Cd Min: | 0.1056 | at alpha= | 20 | deg
Mach: | 0.1 |  |  | Cl=0 at alpha= | -4.4991 | deg
|  |  |  | @ Cl=0.1, Cd= | 0.0059308
|  |  |  | @ Cl=0.4, Cd= | 0.0047901
|  |  |  | @ Cl=0.6, Cd= | 0.0045641
alpha (deg) | Cl | Cd | Cm | Cl/Cd
-10 | -0.6118 | 0.01482 | -0.0962 | -41.2821
-9.5 | -0.5583 | 0.01369 | -0.0962 | -40.7816
-9 | -0.5023 | 0.0133 | -0.0963 | -37.7669
-8.5 | -0.4473 | 0.01253 | -0.0965 | -35.6983
-8 | -0.3905 | 0.01233 | -0.0967 | -31.6707
-6.5 | -0.227 | 0.00849 | -0.0972 | -26.7373
-6 | -0.1715 | 0.00733 | -0.0973 | -23.397
-5.5 | -0.1149 | 0.00665 | -0.0976 | -17.2782
-4.5 | -0.0001 | 0.006 | -0.0983 | -0.016667
-4 | 0.0578 | 0.00596 | -0.0987 | 9.698
-3.5 | 0.1156 | 0.00592 | -0.0992 | 19.527
-3 | 0.1728 | 0.0054 | -0.0996 | 32
-2.5 | 0.2305 | 0.00516 | -0.1001 | 44.6705
-2 | 0.2882 | 0.005 | -0.1006 | 57.64
-1.5 | 0.346 | 0.00493 | -0.1011 | 70.1826
-1 | 0.4039 | 0.00478 | -0.1017 | 84.4979
-0.5 | 0.4617 | 0.00473 | -0.1022 | 97.611
0 | 0.5193 | 0.00466 | -0.1028 | 111.4378
0.5 | 0.5771 | 0.0046 | -0.1034 | 125.4565
1 | 0.6345 | 0.00451 | -0.104 | 140.6874
1.5 | 0.6919 | 0.00424 | -0.1048 | 163.184
2 | 0.7486 | 0.00388 | -0.1055 | 192.9381
2.5 | 0.8027 | 0.00303 | -0.1056 | 264.9175
3 | 0.8589 | 0.00326 | -0.1061 | 263.4663
3.5 | 0.9044 | 0.0049 | -0.1052 | 184.5714
4 | 0.9555 | 0.00567 | -0.105 | 168.5185
4.5 | 1.004 | 0.00663 | -0.1043 | 151.4329
5 | 1.053 | 0.00743 | -0.1037 | 141.7227
5.5 | 1.1034 | 0.00802 | -0.1032 | 137.581
6 | 1.155 | 0.00845 | -0.1029 | 136.6864
6.5 | 1.2058 | 0.00889 | -0.1026 | 135.6355
7 | 1.2559 | 0.00934 | -0.1021 | 134.4647
7.5 | 1.3041 | 0.00988 | -0.1013 | 131.9939
8 | 1.3497 | 0.01054 | -0.1 | 128.055
8.5 | 1.3939 | 0.01117 | -0.0985 | 124.7896
9 | 1.4353 | 0.01187 | -0.0966 | 120.9183
9.5 | 1.471 | 0.0127 | -0.0936 | 115.8268
10 | 1.4911 | 0.01363 | -0.0877 | 109.3984
10.5 | 1.5114 | 0.01492 | -0.0826 | 101.3003
11 | 1.5408 | 0.016 | -0.0795 | 96.3
11.5 | 1.57 | 0.0172 | -0.0765 | 91.2791
12 | 1.602 | 0.01834 | -0.0742 | 87.3501
12.5 | 1.6246 | 0.02015 | -0.071 | 80.6253
13 | 1.6514 | 0.0218 | -0.0685 | 75.7523
13.5 | 1.6739 | 0.02384 | -0.0657 | 70.2139
14 | 1.6941 | 0.02617 | -0.0631 | 64.7344
14.5 | 1.7062 | 0.02927 | -0.06 | 58.2918
15 | 1.7224 | 0.03215 | -0.0576 | 53.5739
15.5 | 1.7393 | 0.03513 | -0.0557 | 49.5104
16 | 1.7408 | 0.03979 | -0.0531 | 43.7497
16.5 | 1.7462 | 0.04433 | -0.0513 | 39.3909
17 | 1.7484 | 0.04951 | -0.05 | 35.3141
17.5 | 1.7398 | 0.05627 | -0.049 | 30.9188
18 | 1.7312 | 0.06352 | -0.0489 | 27.2544
18.5 | 1.7205 | 0.07147 | -0.0496 | 24.073
19 | 1.702 | 0.08117 | -0.0515 | 20.9683
19.5 | 1.676 | 0.09269 | -0.0548 | 18.0818
20 | 1.6471 | 0.1056 | -0.0598 | 15.5975

## 101. Re 8M Mach 0.25 (1)
BIGFOIL.COM POLAR EXPORT
NACA65-709 a=0.5
NACA65-709 a=0.5 |  |  |  | Cl Max: | 1.268 | at alpha= | 7.5 | deg
JavaFoil+Calcfoil stall+Eppler ext transition |  |  |  | L/D Max: | 255.453 | at alpha= | 3 | deg
Re: | 8000000 |  |  | Cd Min: | 0.00339 | at alpha= | 2.5 | deg
Mach: | 0.25 |  |  | Cl=0 at alpha= | -4.4444 | deg
|  |  |  | @ Cl=0.1, Cd= | 0.0087418
|  |  |  | @ Cl=0.4, Cd= | 0.0048984
|  |  |  | @ Cl=0.6, Cd= | 0.02517
alpha (deg) | Cl | Cd | Cm | Cl/Cd
-13 | -0.049 | 0.08525 | -0.041 | -0.573
-12.5 | -0.046 | 0.08107 | -0.041 | -0.567
-12 | -0.043 | 0.07776 | -0.041 | -0.555
-11.5 | -0.04 | 0.07354 | -0.041 | -0.548
-11 | -0.037 | 0.06798 | -0.042 | -0.551
-10.5 | -0.106 | 0.06432 | -0.042 | -1.642
-10 | -0.134 | 0.06106 | -0.042 | -2.202
-9.5 | -0.156 | 0.05831 | -0.042 | -2.667
-9 | -0.17 | 0.05535 | -0.041 | -3.074
-8.5 | -0.178 | 0.05295 | -0.04 | -3.367
-8 | -0.18 | 0.05017 | -0.04 | -3.582
-7.5 | -0.174 | 0.04791 | -0.04 | -3.632
-7 | -0.161 | 0.04456 | -0.041 | -3.618
-6.5 | -0.141 | 0.04294 | -0.04 | -3.293
-6 | -0.115 | 0.04032 | -0.041 | -2.856
-5.5 | -0.083 | 0.03817 | -0.041 | -2.176
-5 | -0.046 | 0.03583 | -0.043 | -1.284
-4.5 | -0.005 | 0.03415 | -0.043 | -0.139
-4 | 0.04 | 0.0319 | -0.047 | 1.249
-3.5 | 0.107 | 0.00604 | -0.092 | 17.781
-3 | 0.167 | 0.00566 | -0.092 | 29.604
-2.5 | 0.229 | 0.00552 | -0.093 | 41.424
-2 | 0.291 | 0.00539 | -0.093 | 53.881
-1.5 | 0.353 | 0.00496 | -0.094 | 71.067
-1 | 0.414 | 0.00488 | -0.094 | 84.863
-0.5 | 0.475 | 0.0048 | -0.095 | 99.042
0 | 0.537 | 0.00471 | -0.095 | 114.1
0.5 | 0.598 | 0.00464 | -0.096 | 128.818
1 | 0.658 | 0.004 | -0.096 | 164.627
1.5 | 0.718 | 0.00406 | -0.097 | 176.812
2 | 0.778 | 0.00411 | -0.097 | 189.44
2.5 | 0.838 | 0.00339 | -0.098 | 246.754
3 | 0.897 | 0.00351 | -0.099 | 255.453
3.5 | 0.952 | 0.00383 | -0.099 | 248.356
4 | 1.008 | 0.00433 | -0.1 | 232.711
4.5 | 1.062 | 0.00617 | -0.1 | 172.147
5 | 1.111 | 0.00907 | -0.1 | 122.497
5.5 | 1.158 | 0.0096 | -0.101 | 120.68
6 | 1.201 | 0.0101 | -0.101 | 118.894
6.5 | 1.239 | 0.01067 | -0.101 | 116.082
7 | 1.26 | 0.01128 | -0.102 | 111.749
7.5 | 1.268 | 0.012 | -0.102 | 105.68
8 | 1.261 | 0.01281 | -0.103 | 98.463
8.5 | 1.236 | 0.01364 | -0.103 | 90.629
9 | 1.192 | 0.0147 | -0.103 | 81.064
9.5 | 1.129 | 0.01566 | -0.104 | 72.089
10 | 1.047 | 0.01667 | -0.104 | 62.828
10.5 | 0.949 | 0.01781 | -0.104 | 53.299
11 | 0.839 | 0.01885 | -0.105 | 44.495
11.5 | 0.709 | 0.02197 | -0.103 | 32.289
12 | 0.588 | 0.02185 | -0.105 | 26.921
12.5 | 0.449 | 0.02517 | -0.104 | 17.854

## 102. Re 8M Mach 0.25 (2)
BIGFOIL.COM POLAR EXPORT
NACA65-709 a=0.5
NACA65-709 a=0.5 |  |  |  | Cl Max: | 1.6027 | at alpha= | 13 | deg
XFOIL ncrit=9 |  |  |  | L/D Max: | 273.385 | at alpha= | 3 | deg
Re: | 8000000 |  |  | Cd Min: | 0.15817 | at alpha= | 18 | deg
Mach: | 0.25 |  |  | Cl=0 at alpha= | -4.4736 | deg
|  |  |  | @ Cl=0.1, Cd= | 0.0060024
|  |  |  | @ Cl=0.4, Cd= | 0.0048463
|  |  |  | @ Cl=0.6, Cd= | 0.0046253
alpha (deg) | Cl | Cd | Cm | Cl/Cd
-14 | -0.3003 | 0.15033 | -0.0156 | -1.9976
-13.5 | -0.2846 | 0.14428 | -0.0197 | -1.9726
-13 | -0.3268 | 0.14375 | -0.0327 | -2.2734
-12.5 | -0.3093 | 0.13687 | -0.0364 | -2.2598
-12 | -0.2923 | 0.12996 | -0.0401 | -2.2492
-11.5 | -0.2752 | 0.12342 | -0.0437 | -2.2298
-11 | -0.2594 | 0.1166 | -0.0472 | -2.2247
-10.5 | -0.2441 | 0.10992 | -0.0505 | -2.2207
-10 | -0.2356 | 0.10196 | -0.0542 | -2.3107
-9.5 | -0.2311 | 0.09311 | -0.0577 | -2.482
-9 | -0.2199 | 0.08674 | -0.0609 | -2.5352
-8.5 | -0.2013 | 0.08232 | -0.0634 | -2.4453
-8 | -0.1898 | 0.07692 | -0.0659 | -2.4675
-7.5 | -0.1816 | 0.07216 | -0.0674 | -2.5166
-7 | -0.1741 | 0.06667 | -0.0711 | -2.6114
-6.5 | -0.1538 | 0.05906 | -0.0789 | -2.6041
-5.5 | -0.1224 | 0.00805 | -0.1026 | -15.205
-5 | -0.0633 | 0.00691 | -0.1025 | -9.1606
-4.5 | -0.0032 | 0.00631 | -0.1025 | -0.50713
-4 | 0.0573 | 0.00608 | -0.1026 | 9.4243
-3.5 | 0.1178 | 0.00597 | -0.1029 | 19.732
-3 | 0.1777 | 0.00558 | -0.1032 | 31.8459
-2.5 | 0.2375 | 0.00525 | -0.1035 | 45.2381
-2 | 0.2975 | 0.00506 | -0.1039 | 58.7945
-1 | 0.4174 | 0.00481 | -0.1049 | 86.7775
-0.5 | 0.4771 | 0.00476 | -0.1055 | 100.2311
0.5 | 0.5965 | 0.00463 | -0.1067 | 128.8337
1 | 0.6559 | 0.00455 | -0.1074 | 144.1538
1.5 | 0.7153 | 0.00427 | -0.1081 | 167.5176
2 | 0.774 | 0.0039 | -0.1089 | 198.4615
2.5 | 0.8299 | 0.00306 | -0.109 | 271.2092
3 | 0.8885 | 0.00325 | -0.1095 | 273.3846
3.5 | 0.9345 | 0.00495 | -0.1083 | 188.7879
4 | 0.9863 | 0.00582 | -0.1078 | 169.4674
4.5 | 1.0351 | 0.00688 | -0.1068 | 150.4506
5 | 1.0849 | 0.00771 | -0.1058 | 140.7134
5.5 | 1.1365 | 0.00832 | -0.105 | 136.5986
6 | 1.1893 | 0.00878 | -0.1044 | 135.4556
6.5 | 1.2417 | 0.00923 | -0.1036 | 134.5287
7 | 1.2918 | 0.00979 | -0.1024 | 131.951
7.5 | 1.3383 | 0.01049 | -0.1005 | 127.5786
8 | 1.383 | 0.01118 | -0.0983 | 123.703
8.5 | 1.4232 | 0.01195 | -0.0953 | 119.0962
9 | 1.4468 | 0.01282 | -0.0892 | 112.8549
9.5 | 1.4675 | 0.01418 | -0.0833 | 103.4908
10 | 1.4932 | 0.01564 | -0.0788 | 95.4731
10.5 | 1.5162 | 0.01746 | -0.0744 | 86.8385
11 | 1.5448 | 0.01912 | -0.071 | 80.795
11.5 | 1.5686 | 0.02124 | -0.0672 | 73.8512
12 | 1.5878 | 0.02383 | -0.0634 | 66.6303
12.5 | 1.5984 | 0.02725 | -0.0591 | 58.6569
13 | 1.6027 | 0.03147 | -0.0548 | 50.9279
13.5 | 1.6011 | 0.03662 | -0.0507 | 43.722
14 | 1.5875 | 0.04347 | -0.0471 | 36.5194
14.5 | 1.5612 | 0.05241 | -0.0446 | 29.7882
15 | 1.5308 | 0.06269 | -0.044 | 24.4186
15.5 | 1.4938 | 0.0749 | -0.0457 | 19.9439
16 | 1.4497 | 0.08964 | -0.05 | 16.1725
16.5 | 1.4108 | 0.10522 | -0.0567 | 13.4081
17 | 1.3735 | 0.12236 | -0.066 | 11.2251
17.5 | 1.3426 | 0.13989 | -0.0769 | 9.5975
18 | 1.3158 | 0.15817 | -0.0887 | 8.3189

## 103. Re 8M Mach 0.50 (1)
BIGFOIL.COM POLAR EXPORT
NACA65-709 a=0.5
NACA65-709 a=0.5 |  |  |  | Cl Max: | 1.397 | at alpha= | 20 | deg
JavaFoil+Calcfoil stall+Eppler ext transition |  |  |  | L/D Max: | 264.694 | at alpha= | 2.5 | deg
Re: | 8000000 |  |  | Cd Min: | 0.00353 | at alpha= | 2.5 | deg
Mach: | 0.5 |  |  | Cl=0 at alpha= | -4.4444 | deg
|  |  |  | @ Cl=0.1, Cd= | 0.032209
|  |  |  | @ Cl=0.4, Cd= | 0.0050174
|  |  |  | @ Cl=0.6, Cd= | 0.0047511
alpha (deg) | Cl | Cd | Cm | Cl/Cd
-20 | -0.843 | 0.14941 | -0.05 | -5.644
-19.5 | -0.817 | 0.14751 | -0.051 | -5.537
-19 | -0.79 | 0.14178 | -0.051 | -5.569
-18.5 | -0.762 | 0.13611 | -0.05 | -5.597
-18 | -0.735 | 0.127 | -0.05 | -5.79
-17.5 | -0.709 | 0.11937 | -0.051 | -5.938
-17 | -0.682 | 0.11314 | -0.051 | -6.029
-16.5 | -0.655 | 0.10717 | -0.052 | -6.116
-16 | -0.626 | 0.11795 | -0.049 | -5.309
-15.5 | -0.599 | 0.11129 | -0.048 | -5.381
-15 | -0.572 | 0.10368 | -0.049 | -5.518
-14.5 | -0.545 | 0.09548 | -0.05 | -5.713
-14 | -0.519 | 0.08875 | -0.051 | -5.849
-13.5 | -0.493 | 0.08269 | -0.052 | -5.957
-13 | -0.467 | 0.07569 | -0.055 | -6.167
-12.5 | -0.441 | 0.07026 | -0.056 | -6.271
-12 | -0.408 | 0.08505 | -0.047 | -4.802
-11.5 | -0.382 | 0.07592 | -0.047 | -5.026
-11 | -0.355 | 0.06845 | -0.048 | -5.181
-10.5 | -0.328 | 0.06323 | -0.05 | -5.19
-10 | -0.301 | 0.05908 | -0.051 | -5.098
-9.5 | -0.275 | 0.05405 | -0.054 | -5.086
-9 | -0.249 | 0.04918 | -0.058 | -5.059
-8.5 | -0.224 | 0.04285 | -0.064 | -5.224
-8 | -0.192 | 0.05169 | -0.046 | -3.708
-7.5 | -0.165 | 0.04999 | -0.046 | -3.292
-7 | -0.138 | 0.04574 | -0.047 | -3.009
-6.5 | -0.111 | 0.04231 | -0.048 | -2.618
-6 | -0.084 | 0.03947 | -0.05 | -2.125
-5.5 | -0.057 | 0.03679 | -0.052 | -1.549
-5 | -0.03 | 0.03693 | -0.047 | -0.808
-4.5 | -0.003 | 0.0353 | -0.047 | -0.083
-4 | 0.024 | 0.03411 | -0.046 | 0.7
-3.5 | 0.084 | 0.03275 | -0.045 | 2.571
-3 | 0.142 | 0.03079 | -0.048 | 4.621
-2.5 | 0.249 | 0.00572 | -0.104 | 43.543
-2 | 0.321 | 0.00515 | -0.104 | 62.254
-1.5 | 0.392 | 0.00503 | -0.105 | 77.89
-1 | 0.462 | 0.00492 | -0.105 | 93.725
-0.5 | 0.53 | 0.00483 | -0.106 | 109.72
0 | 0.601 | 0.00475 | -0.107 | 126.305
0.5 | 0.668 | 0.00471 | -0.107 | 141.765
1 | 0.735 | 0.00449 | -0.108 | 163.748
1.5 | 0.802 | 0.00386 | -0.108 | 207.583
2 | 0.869 | 0.00399 | -0.109 | 217.763
2.5 | 0.936 | 0.00353 | -0.109 | 264.694
3 | 1.002 | 0.00471 | -0.11 | 212.949
3.5 | 1.06 | 0.00562 | -0.11 | 188.73
4 | 1.119 | 0.00643 | -0.111 | 174.095
4.5 | 1.175 | 0.00741 | -0.111 | 158.433
5 | 1.221 | 0.01098 | -0.111 | 111.203
5.5 | 1.261 | 0.01169 | -0.111 | 107.859
6 | 1.288 | 0.01252 | -0.112 | 102.883
6.5 | 1.288 | 0.01364 | -0.112 | 94.492
7 | 1.167 | 0.01505 | -0.113 | 77.512
7.5 | 0.761 | 0.01643 | -0.113 | 46.307
8 | 0.789 | 0.01739 | -0.113 | 45.384
8.5 | 0.82 | 0.01761 | -0.114 | 46.567
9 | 0.848 | 0.01915 | -0.114 | 44.288
9.5 | 0.875 | 0.021 | -0.114 | 41.691
10 | 0.9 | 0.02306 | -0.114 | 39.037
10.5 | 0.934 | 0.02249 | -0.115 | 41.523
11 | 0.958 | 0.02543 | -0.115 | 37.67
11.5 | 0.835 | 0.07892 | -0.065 | 10.577
12 | 1.016 | 0.02672 | -0.116 | 38.036
12.5 | 1.041 | 0.02955 | -0.116 | 35.21
13 | 1.039 | 0.0399 | -0.112 | 26.031
13.5 | 0.951 | 0.08998 | -0.081 | 10.571
14 | 1.091 | 0.04286 | -0.113 | 25.459
14.5 | 1.006 | 0.09354 | -0.085 | 10.756
15 | 1.132 | 0.05498 | -0.112 | 20.597
15.5 | 1.033 | 0.11001 | -0.07 | 9.389
16 | 1.156 | 0.06918 | -0.108 | 16.711
16.5 | 1.22 | 0.05778 | -0.115 | 21.123
17 | 1.139 | 0.11605 | -0.091 | 9.819
17.5 | 1.137 | 0.12949 | -0.078 | 8.778
18 | 1.24 | 0.09142 | -0.106 | 13.567
18.5 | 1.308 | 0.0768 | -0.114 | 17.031
19 | 1.21 | 0.14152 | -0.081 | 8.551
19.5 | 1.314 | 0.10027 | -0.107 | 13.101
20 | 1.397 | 0.07607 | -0.118 | 18.361

## 104. Re 8M Mach 0.50 (2)
BIGFOIL.COM POLAR EXPORT
NACA65-709 a=0.5
NACA65-709 a=0.5 |  |  |  | Cl Max: | 1.4176 | at alpha= | 8.5 | deg
XFOIL ncrit=9 |  |  |  | L/D Max: | 303.591 | at alpha= | 3 | deg
Re: | 8000000 |  |  | Cd Min: | 0.24432 | at alpha= | -19 | deg
Mach: | 0.5 |  |  | Cl=0 at alpha= | -4.8663 | deg
|  |  |  | @ Cl=0.1, Cd= | 0.025668
|  |  |  | @ Cl=0.4, Cd= | 0.005177
|  |  |  | @ Cl=0.6, Cd= | 0.0048154
alpha (deg) | Cl | Cd | Cm | Cl/Cd
-19 | -0.594 | 0.24432 | 0.0233 | -2.4312
-18.5 | -0.5702 | 0.2365 | 0.018 | -2.411
-17 | -0.4995 | 0.21278 | 0.0027 | -2.3475
-16.5 | -0.4759 | 0.205 | -0.0023 | -2.3215
-16 | -0.4527 | 0.19705 | -0.0072 | -2.2974
-15.5 | -0.4308 | 0.18863 | -0.0122 | -2.2838
-15 | -0.4087 | 0.18043 | -0.0169 | -2.2651
-14.5 | -0.3865 | 0.1726 | -0.0216 | -2.2393
-14 | -0.3628 | 0.16584 | -0.0262 | -2.1877
-13.5 | -0.341 | 0.15824 | -0.0308 | -2.155
-13 | -0.3176 | 0.15101 | -0.035 | -2.1032
-12.5 | -0.2959 | 0.1436 | -0.0394 | -2.0606
-12 | -0.275 | 0.13629 | -0.0437 | -2.0178
-11.5 | -0.2539 | 0.12924 | -0.0478 | -1.9646
-10.5 | -0.2146 | 0.11504 | -0.0558 | -1.8654
-10 | -0.1985 | 0.10776 | -0.0598 | -1.8421
-9.5 | -0.1811 | 0.10072 | -0.0635 | -1.7981
-9 | -0.1651 | 0.09372 | -0.0672 | -1.7616
-8 | -0.1336 | 0.08091 | -0.0739 | -1.6512
-7.5 | -0.1137 | 0.07591 | -0.0767 | -1.4978
-7 | -0.0986 | 0.07044 | -0.0793 | -1.3998
-6.5 | -0.0927 | 0.06517 | -0.0808 | -1.4224
-6 | -0.0797 | 0.05872 | -0.0866 | -1.3573
-5 | -0.0139 | 0.04354 | -0.1033 | -0.31925
-4 | 0.0901 | 0.02662 | -0.1168 | 3.3847
-3.5 | 0.1504 | 0.02082 | -0.1191 | 7.2238
-3 | 0.2089 | 0.01201 | -0.1198 | 17.3938
-2.5 | 0.2703 | 0.0065 | -0.1195 | 41.5846
-2 | 0.3389 | 0.00544 | -0.1192 | 62.2978
-1.5 | 0.4086 | 0.00514 | -0.1193 | 79.4942
-1 | 0.4782 | 0.00501 | -0.1197 | 95.4491
0 | 0.6159 | 0.00479 | -0.1209 | 128.5804
1 | 0.7531 | 0.00468 | -0.1224 | 160.9188
1.5 | 0.8213 | 0.00445 | -0.1232 | 184.5618
2.5 | 0.9541 | 0.00323 | -0.1241 | 295.387
3 | 1.0231 | 0.00337 | -0.1246 | 303.5905
3.5 | 1.0724 | 0.00512 | -0.1223 | 209.4531
4 | 1.1222 | 0.00652 | -0.1197 | 172.1166
5 | 1.2084 | 0.00916 | -0.1114 | 131.9214
5.5 | 1.2584 | 0.00987 | -0.1078 | 127.4975
6 | 1.2888 | 0.01075 | -0.1006 | 119.8884
6.5 | 1.3278 | 0.01179 | -0.0954 | 112.6209
7 | 1.3604 | 0.01341 | -0.0897 | 101.4467
7.5 | 1.3944 | 0.01529 | -0.0843 | 91.1969
8 | 1.4172 | 0.01802 | -0.0779 | 78.6459
8.5 | 1.4176 | 0.02225 | -0.0701 | 63.7124
9 | 1.4033 | 0.02765 | -0.0617 | 50.7523
9.5 | 1.3925 | 0.03386 | -0.0533 | 41.1252
10 | 1.3782 | 0.04215 | -0.0473 | 32.6975
10.5 | 1.35 | 0.0519 | -0.0442 | 26.0116
11 | 1.3151 | 0.06313 | -0.044 | 20.8316
11.5 | 1.2776 | 0.07601 | -0.0467 | 16.8083
12 | 1.2415 | 0.09028 | -0.0524 | 13.7517
12.5 | 1.2082 | 0.10602 | -0.0608 | 11.396
13 | 1.1801 | 0.12312 | -0.0718 | 9.585
13.5 | 1.1606 | 0.14084 | -0.0836 | 8.2406

## 105. Re 10M Mach 0.00 (1)
BIGFOIL.COM POLAR EXPORT
NACA65-709 a=0.5
NACA65-709 a=0.5 |  |  |  | Cl Max: | 1.271 | at alpha= | 8 | deg
JavaFoil+Calcfoil stall+Eppler ext transition |  |  |  | L/D Max: | 222.027 | at alpha= | 3 | deg
Re: | 10000000 |  |  | Cd Min: | 0.00391 | at alpha= | 3 | deg
Mach: | 0 |  |  | Cl=0 at alpha= | -4.4537 | deg
|  |  |  | @ Cl=0.1, Cd= | 0.005828
|  |  |  | @ Cl=0.4, Cd= | 0.0047263
|  |  |  | @ Cl=0.6, Cd= | 0.0044191
alpha (deg) | Cl | Cd | Cm | Cl/Cd
-16 | -0.191 | 0.11444 | -0.039 | -1.666
-15.5 | -0.201 | 0.10852 | -0.039 | -1.852
-15 | -0.212 | 0.1031 | -0.039 | -2.052
-14.5 | -0.222 | 0.09861 | -0.039 | -2.254
-14 | -0.233 | 0.09322 | -0.039 | -2.501
-13.5 | -0.244 | 0.08839 | -0.039 | -2.76
-13 | -0.254 | 0.08425 | -0.039 | -3.019
-12.5 | -0.264 | 0.08015 | -0.039 | -3.296
-12 | -0.271 | 0.07505 | -0.04 | -3.607
-11.5 | -0.274 | 0.07164 | -0.04 | -3.827
-11 | -0.276 | 0.06821 | -0.039 | -4.04
-10.5 | -0.275 | 0.06434 | -0.039 | -4.274
-10 | -0.272 | 0.06044 | -0.04 | -4.501
-9.5 | -0.266 | 0.05761 | -0.04 | -4.618
-9 | -0.257 | 0.05466 | -0.04 | -4.698
-8.5 | -0.244 | 0.05156 | -0.04 | -4.732
-8 | -0.227 | 0.04921 | -0.039 | -4.619
-7.5 | -0.207 | 0.04644 | -0.039 | -4.453
-7 | -0.182 | 0.04323 | -0.042 | -4.221
-6.5 | -0.154 | 0.04082 | -0.042 | -3.771
-6 | -0.121 | 0.03928 | -0.041 | -3.088
-5.5 | -0.086 | 0.03712 | -0.042 | -2.304
-5 | -0.047 | 0.03352 | -0.049 | -1.395
-4.5 | -0.005 | 0.0327 | -0.047 | -0.145
-4 | 0.049 | 0.00591 | -0.088 | 8.226
-3.5 | 0.105 | 0.00582 | -0.089 | 18.094
-3 | 0.163 | 0.00569 | -0.089 | 28.724
-2.5 | 0.222 | 0.00535 | -0.09 | 41.573
-2 | 0.282 | 0.00519 | -0.09 | 54.316
-1.5 | 0.342 | 0.00509 | -0.091 | 67.189
-1 | 0.401 | 0.00472 | -0.091 | 84.937
-0.5 | 0.46 | 0.00464 | -0.092 | 99.151
0 | 0.52 | 0.00465 | -0.092 | 111.969
0.5 | 0.579 | 0.00464 | -0.093 | 124.805
1 | 0.637 | 0.00403 | -0.093 | 158.011
1.5 | 0.695 | 0.00408 | -0.094 | 170.46
2 | 0.753 | 0.00417 | -0.094 | 180.821
2.5 | 0.811 | 0.00435 | -0.095 | 186.315
3 | 0.869 | 0.00391 | -0.095 | 222.027
3.5 | 0.922 | 0.00416 | -0.096 | 221.371
4 | 0.977 | 0.0045 | -0.096 | 216.855
4.5 | 1.03 | 0.00625 | -0.097 | 164.76
5 | 1.081 | 0.00838 | -0.097 | 129.001
5.5 | 1.128 | 0.00882 | -0.098 | 127.908
6 | 1.173 | 0.00923 | -0.098 | 127.054
6.5 | 1.213 | 0.00968 | -0.099 | 125.312
7 | 1.241 | 0.01019 | -0.099 | 121.788
7.5 | 1.261 | 0.01076 | -0.099 | 117.165
8 | 1.271 | 0.01138 | -0.1 | 111.739
8.5 | 1.271 | 0.01205 | -0.1 | 105.468
9 | 1.26 | 0.01273 | -0.101 | 98.992
9.5 | 1.238 | 0.01347 | -0.101 | 91.951
10 | 1.207 | 0.01425 | -0.101 | 84.741
10.5 | 1.168 | 0.01511 | -0.102 | 77.297
11 | 1.12 | 0.01614 | -0.102 | 69.402
11.5 | 1.069 | 0.0169 | -0.102 | 63.246
12 | 1.012 | 0.01799 | -0.103 | 56.283
12.5 | 0.953 | 0.01919 | -0.103 | 49.681
13 | 0.894 | 0.02044 | -0.103 | 43.739

## 106. Re 10M Mach 0.00 (2)
BIGFOIL.COM POLAR EXPORT
NACA65-709 a=0.5
NACA65-709 a=0.5 |  |  |  | Cl Max: | 1.7708 | at alpha= | 17 | deg
XFOIL ncrit=9 |  |  |  | L/D Max: | 264.286 | at alpha= | 2.5 | deg
Re: | 10000000 |  |  | Cd Min: | 0.09616 | at alpha= | 20 | deg
Mach: | 0 |  |  | Cl=0 at alpha= | -4.4991 | deg
|  |  |  | @ Cl=0.1, Cd= | 0.0055256
|  |  |  | @ Cl=0.4, Cd= | 0.0046029
|  |  |  | @ Cl=0.6, Cd= | 0.0044142
alpha (deg) | Cl | Cd | Cm | Cl/Cd
-11 | -0.7209 | 0.01276 | -0.0936 | -56.4969
-10.5 | -0.6685 | 0.0117 | -0.0938 | -57.1368
-10 | -0.6145 | 0.01103 | -0.094 | -55.7117
-9.5 | -0.5595 | 0.01054 | -0.0942 | -53.0835
-9 | -0.504 | 0.0102 | -0.0945 | -49.4118
-8.5 | -0.4486 | 0.00975 | -0.0948 | -46.0103
-8 | -0.3926 | 0.00946 | -0.0951 | -41.5011
-7.5 | -0.3359 | 0.00938 | -0.0955 | -35.8102
-7 | -0.2793 | 0.00932 | -0.0959 | -29.9678
-6.5 | -0.2233 | 0.00885 | -0.0962 | -25.2316
-6 | -0.1697 | 0.00711 | -0.0964 | -23.8678
-5.5 | -0.1138 | 0.00636 | -0.0967 | -17.8931
-5 | -0.0572 | 0.00582 | -0.097 | -9.8282
-4.5 | -0.0001 | 0.00564 | -0.0975 | -0.01773
-4 | 0.0573 | 0.0056 | -0.098 | 10.2321
-3.5 | 0.1147 | 0.0055 | -0.0985 | 20.8545
-3 | 0.1719 | 0.00525 | -0.099 | 32.7429
-2.5 | 0.2291 | 0.00499 | -0.0994 | 45.9118
-2 | 0.2866 | 0.00479 | -0.1 | 59.833
-1.5 | 0.3441 | 0.00471 | -0.1005 | 73.0573
-1 | 0.4015 | 0.0046 | -0.1011 | 87.2826
0 | 0.5164 | 0.00448 | -0.1023 | 115.2679
0.5 | 0.5737 | 0.00446 | -0.1029 | 128.6323
1 | 0.6311 | 0.00436 | -0.1035 | 144.7477
1.5 | 0.688 | 0.00419 | -0.1042 | 164.2005
2 | 0.7447 | 0.00393 | -0.1049 | 189.4911
2.5 | 0.7955 | 0.00301 | -0.1046 | 264.2857
3.5 | 0.8971 | 0.00509 | -0.1044 | 176.2475
4 | 0.9488 | 0.00575 | -0.1043 | 165.0087
5 | 1.0483 | 0.00726 | -0.1035 | 144.3939
5.5 | 1.0998 | 0.00772 | -0.1033 | 142.4611
6 | 1.1517 | 0.0081 | -0.1032 | 142.1852
6.5 | 1.2031 | 0.00848 | -0.103 | 141.875
7 | 1.2531 | 0.00894 | -0.1026 | 140.1678
7.5 | 1.3017 | 0.00945 | -0.102 | 137.746
8 | 1.3486 | 0.01003 | -0.1011 | 134.4566
8.5 | 1.3935 | 0.01065 | -0.0999 | 130.8451
9 | 1.4368 | 0.01129 | -0.0984 | 127.2631
9.5 | 1.4753 | 0.01211 | -0.0961 | 121.8249
10 | 1.5131 | 0.01275 | -0.0937 | 118.6745
10.5 | 1.5339 | 0.01359 | -0.0881 | 112.8698
11 | 1.5613 | 0.01448 | -0.0843 | 107.8246
11.5 | 1.5896 | 0.01551 | -0.081 | 102.4887
12 | 1.6201 | 0.01654 | -0.0784 | 97.9504
12.5 | 1.6444 | 0.01803 | -0.0752 | 91.2035
13 | 1.6717 | 0.01945 | -0.0726 | 85.9486
13.5 | 1.6955 | 0.02118 | -0.0698 | 80.0519
14 | 1.7163 | 0.02324 | -0.0671 | 73.8511
14.5 | 1.7216 | 0.02665 | -0.063 | 64.6004
15 | 1.739 | 0.02922 | -0.0605 | 59.514
15.5 | 1.7575 | 0.03179 | -0.0585 | 55.2847
16 | 1.7596 | 0.03608 | -0.0556 | 48.7694
16.5 | 1.7662 | 0.04018 | -0.0536 | 43.9572
17 | 1.7708 | 0.04473 | -0.0519 | 39.5886
17.5 | 1.7649 | 0.05077 | -0.0505 | 34.7627
18 | 1.756 | 0.05756 | -0.0498 | 30.5073
18.5 | 1.7514 | 0.06425 | -0.0499 | 27.2591
19 | 1.7241 | 0.07458 | -0.0511 | 23.1175
19.5 | 1.7024 | 0.08489 | -0.0534 | 20.0542
20 | 1.6793 | 0.09616 | -0.057 | 17.4636

## 107. Re 10M Mach 0.10 (1)
BIGFOIL.COM POLAR EXPORT
NACA65-709 a=0.5
NACA65-709 a=0.5 |  |  |  | Cl Max: | 1.271 | at alpha= | 8 | deg
JavaFoil+Calcfoil stall+Eppler ext transition |  |  |  | L/D Max: | 223.659 | at alpha= | 3 | deg
Re: | 10000000 |  |  | Cd Min: | 0.0039 | at alpha= | 3 | deg
Mach: | 0.1 |  |  | Cl=0 at alpha= | -4.4537 | deg
|  |  |  | @ Cl=0.1, Cd= | 0.0058405
|  |  |  | @ Cl=0.4, Cd= | 0.004721
|  |  |  | @ Cl=0.6, Cd= | 0.0044576
alpha (deg) | Cl | Cd | Cm | Cl/Cd
-15.5 | -0.165 | 0.11035 | -0.039 | -1.499
-15 | -0.177 | 0.10368 | -0.039 | -1.709
-14.5 | -0.189 | 0.09881 | -0.039 | -1.916
-14 | -0.202 | 0.09399 | -0.039 | -2.147
-13.5 | -0.214 | 0.08862 | -0.039 | -2.419
-13 | -0.227 | 0.0847 | -0.04 | -2.678
-12.5 | -0.239 | 0.07986 | -0.04 | -2.991
-12 | -0.248 | 0.0757 | -0.04 | -3.273
-11.5 | -0.254 | 0.07097 | -0.04 | -3.573
-11 | -0.258 | 0.06863 | -0.04 | -3.752
-10.5 | -0.259 | 0.06421 | -0.04 | -4.04
-10 | -0.259 | 0.06069 | -0.04 | -4.266
-9.5 | -0.255 | 0.05734 | -0.04 | -4.451
-9 | -0.248 | 0.05469 | -0.04 | -4.539
-8.5 | -0.237 | 0.05269 | -0.039 | -4.503
-8 | -0.222 | 0.04978 | -0.039 | -4.47
-7.5 | -0.203 | 0.04685 | -0.04 | -4.343
-7 | -0.18 | 0.04412 | -0.04 | -4.082
-6.5 | -0.153 | 0.04093 | -0.042 | -3.731
-6 | -0.121 | 0.03947 | -0.041 | -3.058
-5.5 | -0.085 | 0.03727 | -0.042 | -2.288
-5 | -0.047 | 0.03406 | -0.047 | -1.369
-4.5 | -0.005 | 0.03299 | -0.046 | -0.144
-4 | 0.049 | 0.00593 | -0.089 | 8.231
-3.5 | 0.106 | 0.00583 | -0.089 | 18.127
-3 | 0.164 | 0.00568 | -0.09 | 28.887
-2.5 | 0.223 | 0.00533 | -0.09 | 41.878
-2 | 0.283 | 0.0052 | -0.091 | 54.487
-1.5 | 0.343 | 0.00512 | -0.091 | 67.085
-1 | 0.403 | 0.0047 | -0.092 | 85.738
-0.5 | 0.463 | 0.00465 | -0.092 | 99.556
0 | 0.523 | 0.00462 | -0.093 | 113.069
0.5 | 0.582 | 0.00465 | -0.093 | 125.15
1 | 0.64 | 0.00403 | -0.094 | 158.66
1.5 | 0.699 | 0.00406 | -0.094 | 172.074
2 | 0.757 | 0.00415 | -0.095 | 182.329
2.5 | 0.815 | 0.00438 | -0.095 | 186.015
3 | 0.873 | 0.0039 | -0.096 | 223.659
3.5 | 0.926 | 0.00415 | -0.096 | 222.985
4 | 0.981 | 0.00453 | -0.097 | 216.538
4.5 | 1.035 | 0.00629 | -0.097 | 164.481
5 | 1.085 | 0.00844 | -0.098 | 128.664
5.5 | 1.133 | 0.00889 | -0.098 | 127.419
6 | 1.177 | 0.0093 | -0.099 | 126.622
6.5 | 1.217 | 0.00976 | -0.099 | 124.762
7 | 1.245 | 0.01031 | -0.1 | 120.76
7.5 | 1.263 | 0.01087 | -0.1 | 116.214
8 | 1.271 | 0.0115 | -0.1 | 110.558
8.5 | 1.268 | 0.01219 | -0.101 | 104.016
9 | 1.253 | 0.01291 | -0.101 | 97.049
9.5 | 1.227 | 0.01381 | -0.101 | 88.855
10 | 1.191 | 0.01463 | -0.102 | 81.402
10.5 | 1.145 | 0.01531 | -0.102 | 74.823
11 | 1.092 | 0.01644 | -0.103 | 66.399
11.5 | 1.033 | 0.01724 | -0.103 | 59.946
12 | 0.97 | 0.01839 | -0.103 | 52.755
12.5 | 0.905 | 0.01955 | -0.103 | 46.287
13 | 0.839 | 0.02097 | -0.104 | 40.025

## 108. Re 10M Mach 0.10 (2)
BIGFOIL.COM POLAR EXPORT
NACA65-709 a=0.5
NACA65-709 a=0.5 |  |  |  | Cl Max: | 1.7499 | at alpha= | 16.5 | deg
XFOIL ncrit=9 |  |  |  | L/D Max: | 265.914 | at alpha= | 2.5 | deg
Re: | 10000000 |  |  | Cd Min: | 0.11279 | at alpha= | 20 | deg
Mach: | 0.1 |  |  | Cl=0 at alpha= | -4.494 | deg
|  |  |  | @ Cl=0.1, Cd= | 0.0055335
|  |  |  | @ Cl=0.4, Cd= | 0.0046168
|  |  |  | @ Cl=0.6, Cd= | 0.0044244
alpha (deg) | Cl | Cd | Cm | Cl/Cd
-10 | -0.6216 | 0.01195 | -0.096 | -52.0167
-9.5 | -0.5664 | 0.01119 | -0.096 | -50.6166
-9 | -0.5101 | 0.01073 | -0.0961 | -47.5396
-8.5 | -0.4539 | 0.01019 | -0.0962 | -44.5437
-8 | -0.3971 | 0.00987 | -0.0964 | -40.233
-7.5 | -0.3395 | 0.00979 | -0.0967 | -34.6782
-6.5 | -0.2255 | 0.00921 | -0.0972 | -24.4843
-6 | -0.1714 | 0.00742 | -0.0973 | -23.0997
-5.5 | -0.1153 | 0.00649 | -0.0975 | -17.7658
-5 | -0.0583 | 0.0059 | -0.0978 | -9.8814
-4.5 | -0.0007 | 0.00566 | -0.0982 | -0.12367
-4 | 0.0572 | 0.0056 | -0.0987 | 10.2143
-3.5 | 0.1151 | 0.00551 | -0.0992 | 20.8893
-3 | 0.1728 | 0.00529 | -0.0996 | 32.6654
-2.5 | 0.2304 | 0.005 | -0.1001 | 46.08
-2 | 0.2883 | 0.00479 | -0.1006 | 60.1879
-1.5 | 0.3461 | 0.00471 | -0.1011 | 73.482
-1 | 0.4039 | 0.00461 | -0.1017 | 87.6139
0 | 0.5196 | 0.00448 | -0.1029 | 115.9821
0.5 | 0.5772 | 0.00446 | -0.1035 | 129.417
1 | 0.6349 | 0.00437 | -0.1041 | 145.286
1.5 | 0.6922 | 0.00419 | -0.1048 | 165.2029
2 | 0.7493 | 0.00393 | -0.1055 | 190.6616
2.5 | 0.8004 | 0.00301 | -0.1052 | 265.9136
3 | 0.8555 | 0.00367 | -0.1057 | 233.1063
3.5 | 0.9025 | 0.0051 | -0.105 | 176.9608
4 | 0.9543 | 0.00577 | -0.1049 | 165.3899
4.5 | 1.0044 | 0.00657 | -0.1044 | 152.8767
5 | 1.0543 | 0.0073 | -0.1039 | 144.4247
5.5 | 1.1061 | 0.00776 | -0.1036 | 142.5387
6 | 1.1582 | 0.00816 | -0.1035 | 141.9363
6.5 | 1.2099 | 0.00854 | -0.1032 | 141.6745
7 | 1.2601 | 0.00901 | -0.1028 | 139.8557
7.5 | 1.3087 | 0.00954 | -0.102 | 137.1803
8 | 1.3555 | 0.01014 | -0.101 | 133.6785
8.5 | 1.4004 | 0.01077 | -0.0996 | 130.0279
9 | 1.4431 | 0.01144 | -0.0978 | 126.1451
9.5 | 1.4798 | 0.01233 | -0.095 | 120.0162
10 | 1.5124 | 0.01293 | -0.0914 | 116.9683
10.5 | 1.5343 | 0.01388 | -0.0861 | 110.5403
11 | 1.5628 | 0.01485 | -0.0825 | 105.2391
11.5 | 1.5917 | 0.01595 | -0.0793 | 99.7931
12 | 1.622 | 0.01709 | -0.0766 | 94.9093
12.5 | 1.6462 | 0.01869 | -0.0733 | 88.0792
13 | 1.6724 | 0.02029 | -0.0706 | 82.4248
13.5 | 1.6951 | 0.02223 | -0.0677 | 76.2528
14 | 1.7075 | 0.02506 | -0.064 | 68.1365
14.5 | 1.7158 | 0.0284 | -0.0604 | 60.4155
15 | 1.7315 | 0.03129 | -0.0579 | 55.3372
15.5 | 1.7483 | 0.03421 | -0.0559 | 51.1049
16 | 1.7467 | 0.03911 | -0.053 | 44.6612
16.5 | 1.7499 | 0.04385 | -0.0511 | 39.9065
17 | 1.7494 | 0.04931 | -0.0496 | 35.4776
17.5 | 1.7379 | 0.05643 | -0.0487 | 30.7974
18 | 1.7247 | 0.06431 | -0.0486 | 26.8185
18.5 | 1.7122 | 0.07261 | -0.0496 | 23.5808
19 | 1.6748 | 0.08537 | -0.0524 | 19.6181
19.5 | 1.6419 | 0.09859 | -0.0568 | 16.6538
20 | 1.6089 | 0.11279 | -0.063 | 14.2646

## 109. Re 10M Mach 0.25 (1)
BIGFOIL.COM POLAR EXPORT
NACA65-709 a=0.5
NACA65-709 a=0.5 |  |  |  | Cl Max: | 1.27 | at alpha= | 7.5 | deg
JavaFoil+Calcfoil stall+Eppler ext transition |  |  |  | L/D Max: | 225.498 | at alpha= | 3 | deg
Re: | 10000000 |  |  | Cd Min: | 0.00398 | at alpha= | 3 | deg
Mach: | 0.25 |  |  | Cl=0 at alpha= | -4.4444 | deg
|  |  |  | @ Cl=0.1, Cd= | 0.0084766
|  |  |  | @ Cl=0.4, Cd= | 0.0047352
|  |  |  | @ Cl=0.6, Cd= | 0.02473
alpha (deg) | Cl | Cd | Cm | Cl/Cd
-13 | -0.049 | 0.08438 | -0.041 | -0.579
-12.5 | -0.046 | 0.08024 | -0.042 | -0.573
-12 | -0.043 | 0.07716 | -0.041 | -0.559
-11.5 | -0.04 | 0.07292 | -0.041 | -0.553
-11 | -0.037 | 0.06749 | -0.042 | -0.555
-10.5 | -0.106 | 0.06385 | -0.042 | -1.655
-10 | -0.134 | 0.06056 | -0.042 | -2.221
-9.5 | -0.156 | 0.05772 | -0.042 | -2.695
-9 | -0.17 | 0.0546 | -0.042 | -3.118
-8.5 | -0.178 | 0.0524 | -0.041 | -3.403
-8 | -0.18 | 0.04986 | -0.041 | -3.604
-7.5 | -0.174 | 0.04718 | -0.041 | -3.689
-7 | -0.161 | 0.04409 | -0.041 | -3.658
-6.5 | -0.141 | 0.04245 | -0.041 | -3.333
-6 | -0.115 | 0.03988 | -0.041 | -2.889
-5.5 | -0.083 | 0.0379 | -0.042 | -2.193
-5 | -0.046 | 0.0355 | -0.044 | -1.296
-4.5 | -0.005 | 0.03394 | -0.044 | -0.14
-4 | 0.04 | 0.03099 | -0.051 | 1.29
-3.5 | 0.107 | 0.00585 | -0.092 | 18.365
-3 | 0.167 | 0.00549 | -0.092 | 30.521
-2.5 | 0.229 | 0.00536 | -0.093 | 42.651
-2 | 0.291 | 0.00524 | -0.093 | 55.5
-1.5 | 0.353 | 0.00482 | -0.094 | 73.091
-1 | 0.414 | 0.00471 | -0.094 | 87.885
-0.5 | 0.475 | 0.00463 | -0.095 | 102.563
0 | 0.537 | 0.00465 | -0.095 | 115.533
0.5 | 0.598 | 0.00465 | -0.096 | 128.481
1 | 0.658 | 0.00403 | -0.096 | 163.067
1.5 | 0.718 | 0.00409 | -0.097 | 175.544
2 | 0.778 | 0.00418 | -0.097 | 185.894
2.5 | 0.838 | 0.00405 | -0.098 | 206.992
3 | 0.897 | 0.00398 | -0.098 | 225.498
3.5 | 0.951 | 0.00425 | -0.099 | 223.74
4 | 1.008 | 0.00578 | -0.1 | 174.193
4.5 | 1.062 | 0.00653 | -0.1 | 162.661
5 | 1.112 | 0.00877 | -0.1 | 126.789
5.5 | 1.159 | 0.00926 | -0.101 | 125.213
6 | 1.202 | 0.00973 | -0.101 | 123.594
6.5 | 1.24 | 0.01025 | -0.102 | 120.997
7 | 1.262 | 0.01085 | -0.102 | 116.335
7.5 | 1.27 | 0.01153 | -0.102 | 110.161
8 | 1.263 | 0.01229 | -0.103 | 102.756
8.5 | 1.238 | 0.01308 | -0.103 | 94.616
9 | 1.194 | 0.01409 | -0.104 | 84.702
9.5 | 1.131 | 0.015 | -0.104 | 75.375
10 | 1.049 | 0.01596 | -0.104 | 65.748
10.5 | 0.951 | 0.01708 | -0.105 | 55.674
11 | 0.84 | 0.01804 | -0.105 | 46.576
11.5 | 0.717 | 0.01975 | -0.105 | 36.331
12 | 0.589 | 0.02106 | -0.105 | 27.966
12.5 | 0.449 | 0.02473 | -0.104 | 18.152

## 110. Re 10M Mach 0.25 (2)
BIGFOIL.COM POLAR EXPORT
NACA65-709 a=0.5
NACA65-709 a=0.5 |  |  |  | Cl Max: | 1.6358 | at alpha= | 13.5 | deg
XFOIL ncrit=9 |  |  |  | L/D Max: | 274.85 | at alpha= | 2.5 | deg
Re: | 10000000 |  |  | Cd Min: | 0.1638 | at alpha= | 18.5 | deg
Mach: | 0.25 |  |  | Cl=0 at alpha= | -4.4694 | deg
|  |  |  | @ Cl=0.1, Cd= | 0.0056014
|  |  |  | @ Cl=0.4, Cd= | 0.0046732
|  |  |  | @ Cl=0.6, Cd= | 0.0044656
alpha (deg) | Cl | Cd | Cm | Cl/Cd
-13 | -0.3263 | 0.14371 | -0.0329 | -2.2705
-12.5 | -0.3087 | 0.13684 | -0.0367 | -2.2559
-12 | -0.2916 | 0.12995 | -0.0404 | -2.2439
-11.5 | -0.2744 | 0.1234 | -0.0439 | -2.2237
-11 | -0.2586 | 0.11658 | -0.0474 | -2.2182
-10.5 | -0.2431 | 0.10989 | -0.0508 | -2.2122
-10 | -0.2477 | 0.0984 | -0.0551 | -2.5173
-9.5 | -0.2316 | 0.09267 | -0.0581 | -2.4992
-9 | -0.2219 | 0.08603 | -0.0613 | -2.5793
-8.5 | -0.2031 | 0.08168 | -0.0638 | -2.4865
-8 | -0.1925 | 0.0762 | -0.0663 | -2.5262
-6.5 | -0.1782 | 0.04463 | -0.0916 | -3.9928
-5.5 | -0.1227 | 0.00789 | -0.1026 | -15.5513
-5 | -0.0641 | 0.00649 | -0.1024 | -9.8767
-4 | 0.0567 | 0.00568 | -0.1025 | 9.9824
-3.5 | 0.1173 | 0.00557 | -0.1028 | 21.0592
-3 | 0.1777 | 0.00549 | -0.1032 | 32.3679
-2.5 | 0.2375 | 0.00507 | -0.1035 | 46.8442
-2 | 0.2976 | 0.00484 | -0.1039 | 61.4876
-1.5 | 0.3575 | 0.00473 | -0.1044 | 75.5814
-1 | 0.4174 | 0.00465 | -0.1049 | 89.7634
0 | 0.5371 | 0.00449 | -0.1062 | 119.6214
0.5 | 0.5967 | 0.00447 | -0.1068 | 133.4899
1 | 0.6564 | 0.00439 | -0.1074 | 149.5216
1.5 | 0.7157 | 0.00421 | -0.1081 | 170
2 | 0.7747 | 0.00395 | -0.1089 | 196.1266
2.5 | 0.8273 | 0.00301 | -0.1085 | 274.8505
3 | 0.8853 | 0.0036 | -0.1091 | 245.9167
3.5 | 0.9324 | 0.00516 | -0.1081 | 180.6977
4.5 | 1.0355 | 0.00681 | -0.1069 | 152.0558
5 | 1.087 | 0.00751 | -0.1062 | 144.7403
5.5 | 1.1402 | 0.00801 | -0.1056 | 142.3471
6 | 1.1935 | 0.00846 | -0.105 | 141.0757
6.5 | 1.2467 | 0.00887 | -0.1044 | 140.5524
7 | 1.2973 | 0.00942 | -0.1033 | 137.7176
7.5 | 1.3451 | 0.01008 | -0.1016 | 133.4425
8 | 1.3908 | 0.01076 | -0.0995 | 129.2565
8.5 | 1.4332 | 0.0115 | -0.0969 | 124.6261
9 | 1.4616 | 0.01235 | -0.0915 | 118.3482
9.5 | 1.4794 | 0.01363 | -0.0849 | 108.54
10 | 1.5145 | 0.01453 | -0.0815 | 104.2326
10.5 | 1.539 | 0.01612 | -0.077 | 95.4715
11 | 1.5679 | 0.01765 | -0.0734 | 88.8329
11.5 | 1.5922 | 0.01961 | -0.0695 | 81.1933
12 | 1.6133 | 0.02196 | -0.0655 | 73.4654
12.5 | 1.6268 | 0.025 | -0.0612 | 65.072
13 | 1.6345 | 0.02874 | -0.0569 | 56.872
13.5 | 1.6358 | 0.03334 | -0.0526 | 49.0642
14 | 1.6267 | 0.03938 | -0.0486 | 41.3078
14.5 | 1.6063 | 0.0472 | -0.0454 | 34.0318
15 | 1.5799 | 0.05642 | -0.0438 | 28.0025
15.5 | 1.5453 | 0.0676 | -0.0442 | 22.8595
16 | 1.5027 | 0.08119 | -0.047 | 18.5084
16.5 | 1.4636 | 0.09577 | -0.0522 | 15.2824
17 | 1.4244 | 0.112 | -0.0599 | 12.7179
17.5 | 1.3909 | 0.12886 | -0.0696 | 10.7939
18 | 1.3615 | 0.14628 | -0.0807 | 9.3075
18.5 | 1.3375 | 0.1638 | -0.092 | 8.1654

## 111. Re 10M Mach 0.50 (1)
BIGFOIL.COM POLAR EXPORT
NACA65-709 a=0.5
NACA65-709 a=0.5 |  |  |  | Cl Max: | 1.325 | at alpha= | 18.5 | deg
JavaFoil+Calcfoil stall+Eppler ext transition |  |  |  | L/D Max: | 220.544 | at alpha= | 2.5 | deg
Re: | 10000000 |  |  | Cd Min: | 0.00392 | at alpha= | 1.5 | deg
Mach: | 0.5 |  |  | Cl=0 at alpha= | -4.4444 | deg
|  |  |  | @ Cl=0.1, Cd= | 0.031897
|  |  |  | @ Cl=0.4, Cd= | 0.0048674
|  |  |  | @ Cl=0.6, Cd= | 0.0046903
alpha (deg) | Cl | Cd | Cm | Cl/Cd
-20 | -0.845 | 0.14076 | -0.051 | -6
-19.5 | -0.818 | 0.14507 | -0.051 | -5.636
-19 | -0.79 | 0.13922 | -0.051 | -5.674
-18.5 | -0.762 | 0.13299 | -0.05 | -5.733
-18 | -0.736 | 0.12446 | -0.051 | -5.914
-17.5 | -0.71 | 0.11759 | -0.052 | -6.035
-17 | -0.683 | 0.11063 | -0.052 | -6.177
-16.5 | -0.657 | 0.10422 | -0.053 | -6.306
-16 | -0.626 | 0.11645 | -0.049 | -5.378
-15.5 | -0.599 | 0.10923 | -0.049 | -5.484
-15 | -0.572 | 0.10157 | -0.049 | -5.635
-14.5 | -0.546 | 0.09322 | -0.051 | -5.86
-14 | -0.52 | 0.08651 | -0.052 | -6.009
-13.5 | -0.494 | 0.0804 | -0.054 | -6.141
-13 | -0.469 | 0.07301 | -0.057 | -6.42
-12.5 | -0.443 | 0.06654 | -0.06 | -6.664
-12 | -0.409 | 0.08289 | -0.047 | -4.929
-11.5 | -0.382 | 0.07412 | -0.048 | -5.149
-11 | -0.355 | 0.06748 | -0.05 | -5.262
-10.5 | -0.328 | 0.06204 | -0.051 | -5.294
-10 | -0.302 | 0.05808 | -0.053 | -5.195
-9.5 | -0.276 | 0.05278 | -0.056 | -5.223
-9 | -0.251 | 0.04635 | -0.062 | -5.407
-8.5 | -0.234 | 0.02968 | -0.077 | -7.878
-8 | -0.192 | 0.05117 | -0.047 | -3.747
-7.5 | -0.165 | 0.04915 | -0.046 | -3.348
-7 | -0.138 | 0.04539 | -0.047 | -3.034
-6.5 | -0.111 | 0.0419 | -0.049 | -2.645
-6 | -0.084 | 0.03904 | -0.05 | -2.149
-5.5 | -0.057 | 0.03626 | -0.054 | -1.574
-5 | -0.03 | 0.0365 | -0.048 | -0.818
-4.5 | -0.003 | 0.03509 | -0.047 | -0.084
-4 | 0.024 | 0.03375 | -0.046 | 0.708
-3.5 | 0.084 | 0.03246 | -0.046 | 2.595
-3 | 0.142 | 0.03042 | -0.049 | 4.68
-2.5 | 0.249 | 0.00553 | -0.104 | 45.007
-2 | 0.321 | 0.00501 | -0.104 | 64.046
-1.5 | 0.392 | 0.00488 | -0.105 | 80.278
-1 | 0.462 | 0.00477 | -0.105 | 96.749
-0.5 | 0.53 | 0.00471 | -0.106 | 112.578
0 | 0.601 | 0.00469 | -0.107 | 128.074
0.5 | 0.668 | 0.00472 | -0.107 | 141.6
1 | 0.735 | 0.00449 | -0.108 | 163.718
1.5 | 0.802 | 0.00392 | -0.108 | 204.591
2 | 0.869 | 0.00405 | -0.109 | 214.694
2.5 | 0.936 | 0.00424 | -0.109 | 220.544
3 | 1.001 | 0.00551 | -0.11 | 181.734
3.5 | 1.059 | 0.00609 | -0.11 | 173.952
4 | 1.118 | 0.00692 | -0.111 | 161.71
4.5 | 1.174 | 0.00781 | -0.111 | 150.262
5 | 1.222 | 0.01057 | -0.111 | 115.637
5.5 | 1.263 | 0.01125 | -0.112 | 112.268
6 | 1.29 | 0.01203 | -0.112 | 107.202
6.5 | 1.291 | 0.0131 | -0.112 | 98.544
7 | 1.169 | 0.01444 | -0.113 | 80.933
7.5 | 0.762 | 0.01577 | -0.113 | 48.318
8 | 0.791 | 0.01674 | -0.113 | 47.223
8.5 | 0.821 | 0.0168 | -0.114 | 48.908
9 | 0.85 | 0.01826 | -0.114 | 46.55
9.5 | 0.877 | 0.02012 | -0.115 | 43.607
10 | 0.9 | 0.0225 | -0.114 | 39.987
10.5 | 0.935 | 0.02159 | -0.116 | 43.319
11 | 0.96 | 0.02433 | -0.116 | 39.466
11.5 | 0.841 | 0.07553 | -0.072 | 11.134
12 | 1.018 | 0.0256 | -0.117 | 39.775
12.5 | 1.043 | 0.02818 | -0.117 | 37.008
13 | 1.06 | 0.03334 | -0.116 | 31.784
13.5 | 1.057 | 0.04543 | -0.111 | 23.27
14 | 1.118 | 0.03451 | -0.117 | 32.392
14.5 | 1.131 | 0.04121 | -0.115 | 27.454
15 | 1.15 | 0.0473 | -0.115 | 24.313
15.5 | 1.045 | 0.10402 | -0.08 | 10.049
16 | 1.212 | 0.0464 | -0.117 | 26.12
16.5 | 1.233 | 0.05163 | -0.117 | 23.883
17 | 1.232 | 0.06712 | -0.113 | 18.359
17.5 | 1.157 | 0.11691 | -0.089 | 9.893
18 | 1.303 | 0.06114 | -0.117 | 21.303
18.5 | 1.325 | 0.06688 | -0.117 | 19.809
19 | 1.222 | 0.14322 | -0.087 | 8.532
19.5 | 1.263 | 0.13713 | -0.094 | 9.212
20 | 1.316 | 0.12331 | -0.103 | 10.674

## 112. Re 10M Mach 0.50 (2)
BIGFOIL.COM POLAR EXPORT
NACA65-709 a=0.5
NACA65-709 a=0.5 |  |  |  | Cl Max: | 1.4312 | at alpha= | 8.5 | deg
XFOIL ncrit=9 |  |  |  | L/D Max: | 308.072 | at alpha= | 3 | deg
Re: | 10000000 |  |  | Cd Min: | 0.26052 | at alpha= | -20 | deg
Mach: | 0.5 |  |  | Cl=0 at alpha= | -4.8613 | deg
|  |  |  | @ Cl=0.1, Cd= | 0.024211
|  |  |  | @ Cl=0.4, Cd= | 0.0049156
|  |  |  | @ Cl=0.6, Cd= | 0.0046219
alpha (deg) | Cl | Cd | Cm | Cl/Cd
-20 | -0.6413 | 0.26052 | 0.0339 | -2.4616
-19.5 | -0.6179 | 0.25248 | 0.0286 | -2.4473
-19 | -0.5941 | 0.24448 | 0.0233 | -2.4301
-18.5 | -0.5702 | 0.23664 | 0.018 | -2.4096
-18 | -0.5465 | 0.2289 | 0.0128 | -2.3875
-17.5 | -0.5228 | 0.22083 | 0.0076 | -2.3674
-17 | -0.4993 | 0.21286 | 0.0026 | -2.3457
-16.5 | -0.4757 | 0.20505 | -0.0024 | -2.3199
-16 | -0.4532 | 0.19694 | -0.0074 | -2.3012
-15.5 | -0.4306 | 0.18873 | -0.0123 | -2.2816
-15 | -0.4085 | 0.18063 | -0.017 | -2.2615
-14.5 | -0.3861 | 0.17231 | -0.0217 | -2.2407
-13.5 | -0.3411 | 0.15784 | -0.031 | -2.161
-13 | -0.3172 | 0.15095 | -0.0352 | -2.1014
-12.5 | -0.2954 | 0.14355 | -0.0396 | -2.0578
-12 | -0.2743 | 0.13622 | -0.0439 | -2.0137
-11.5 | -0.2532 | 0.12919 | -0.0481 | -1.9599
-11 | -0.2332 | 0.12201 | -0.0522 | -1.9113
-10.5 | -0.2139 | 0.11497 | -0.0561 | -1.8605
-10 | -0.1976 | 0.10762 | -0.0601 | -1.8361
-9.5 | -0.181 | 0.10038 | -0.0639 | -1.8031
-9 | -0.1654 | 0.09327 | -0.0676 | -1.7733
-8 | -0.1352 | 0.08028 | -0.0743 | -1.6841
-7.5 | -0.1149 | 0.07538 | -0.0771 | -1.5243
-7 | -0.0979 | 0.07029 | -0.0797 | -1.3928
-6.5 | -0.0935 | 0.06504 | -0.0809 | -1.4376
-6 | -0.0806 | 0.05833 | -0.0871 | -1.3818
-5.5 | -0.0534 | 0.0507 | -0.0956 | -1.0533
-5 | -0.0144 | 0.04279 | -0.1041 | -0.33653
-4 | 0.0894 | 0.02528 | -0.1174 | 3.5364
-3.5 | 0.1495 | 0.01922 | -0.1193 | 7.7784
-3 | 0.2017 | 0.00777 | -0.1198 | 25.9588
-2.5 | 0.2694 | 0.00596 | -0.1194 | 45.2013
-2 | 0.3389 | 0.00516 | -0.1192 | 65.6783
-1.5 | 0.4089 | 0.00488 | -0.1194 | 83.791
-1 | 0.4785 | 0.00477 | -0.1198 | 100.3145
-0.5 | 0.5475 | 0.00466 | -0.1203 | 117.4893
0 | 0.6163 | 0.00461 | -0.121 | 133.6876
0.5 | 0.6852 | 0.00454 | -0.1217 | 150.9251
1 | 0.7537 | 0.00451 | -0.1225 | 167.1175
2 | 0.8906 | 0.00405 | -0.1242 | 219.9012
2.5 | 0.95 | 0.00312 | -0.1232 | 304.4872
3 | 1.0228 | 0.00332 | -0.1246 | 308.0723
3.5 | 1.0676 | 0.00543 | -0.1217 | 196.6114
4 | 1.1198 | 0.00662 | -0.1194 | 169.1541
4.5 | 1.1649 | 0.00796 | -0.1157 | 146.3442
5 | 1.2162 | 0.0088 | -0.1126 | 138.2045
5.5 | 1.2688 | 0.00946 | -0.1093 | 134.1226
6 | 1.3077 | 0.01018 | -0.1034 | 128.4578
6.5 | 1.3425 | 0.01117 | -0.0972 | 120.188
7 | 1.3738 | 0.01272 | -0.091 | 108.0031
7.5 | 1.4087 | 0.01448 | -0.0855 | 97.2859
8 | 1.4296 | 0.01722 | -0.0787 | 83.0197
8.5 | 1.4312 | 0.02131 | -0.0707 | 67.161
9 | 1.4156 | 0.0267 | -0.062 | 53.0187
9.5 | 1.4016 | 0.03315 | -0.0531 | 42.2805
10 | 1.3864 | 0.04147 | -0.0471 | 33.4314
10.5 | 1.3577 | 0.0511 | -0.044 | 26.5695
11 | 1.3231 | 0.06216 | -0.0437 | 21.2854
11.5 | 1.2857 | 0.07487 | -0.0462 | 17.1724
12 | 1.2498 | 0.08897 | -0.0516 | 14.0474
12.5 | 1.2165 | 0.10455 | -0.0599 | 11.6356
13 | 1.1879 | 0.1215 | -0.0707 | 9.777
13.5 | 1.1672 | 0.13919 | -0.0825 | 8.3857

## 113. Re 12M Mach 0.00 (1)
BIGFOIL.COM POLAR EXPORT
NACA65-709 a=0.5
NACA65-709 a=0.5 |  |  |  | Cl Max: | 1.273 | at alpha= | 8 | deg
JavaFoil+Calcfoil stall+Eppler ext transition |  |  |  | L/D Max: | 208.542 | at alpha= | 4 | deg
Re: | 12000000 |  |  | Cd Min: | 0.00417 | at alpha= | 1.5 | deg
Mach: | 0 |  |  | Cl=0 at alpha= | -4.4537 | deg
|  |  |  | @ Cl=0.1, Cd= | 0.005678
|  |  |  | @ Cl=0.4, Cd= | 0.0046554
|  |  |  | @ Cl=0.6, Cd= | 0.0044907
alpha (deg) | Cl | Cd | Cm | Cl/Cd
-16 | -0.191 | 0.11403 | -0.039 | -1.672
-15.5 | -0.201 | 0.10819 | -0.039 | -1.857
-15 | -0.212 | 0.10241 | -0.039 | -2.066
-14.5 | -0.222 | 0.09709 | -0.039 | -2.29
-14 | -0.233 | 0.09214 | -0.039 | -2.531
-13.5 | -0.244 | 0.08813 | -0.039 | -2.769
-13 | -0.254 | 0.08367 | -0.04 | -3.041
-12.5 | -0.264 | 0.07957 | -0.04 | -3.321
-12 | -0.271 | 0.07486 | -0.04 | -3.618
-11.5 | -0.274 | 0.0706 | -0.04 | -3.883
-11 | -0.276 | 0.06797 | -0.04 | -4.056
-10.5 | -0.275 | 0.06358 | -0.04 | -4.328
-10 | -0.272 | 0.06001 | -0.04 | -4.536
-9.5 | -0.266 | 0.05708 | -0.04 | -4.663
-9 | -0.257 | 0.05417 | -0.04 | -4.743
-8.5 | -0.244 | 0.0512 | -0.04 | -4.768
-8 | -0.227 | 0.04906 | -0.039 | -4.634
-7.5 | -0.207 | 0.04626 | -0.04 | -4.471
-7 | -0.183 | 0.04276 | -0.042 | -4.27
-6.5 | -0.154 | 0.04055 | -0.043 | -3.798
-6 | -0.121 | 0.03913 | -0.041 | -3.102
-5.5 | -0.086 | 0.03683 | -0.043 | -2.323
-5 | -0.058 | 0.0058 | -0.088 | -9.944
-4.5 | -0.005 | 0.03147 | -0.051 | -0.151
-4 | 0.049 | 0.00576 | -0.088 | 8.448
-3.5 | 0.105 | 0.00567 | -0.089 | 18.544
-3 | 0.163 | 0.00556 | -0.089 | 29.39
-2.5 | 0.222 | 0.00521 | -0.09 | 42.672
-2 | 0.282 | 0.00508 | -0.09 | 55.489
-1.5 | 0.342 | 0.00497 | -0.091 | 68.735
-1 | 0.401 | 0.00465 | -0.091 | 86.188
-0.5 | 0.46 | 0.00463 | -0.092 | 99.518
0 | 0.52 | 0.00466 | -0.092 | 111.701
0.5 | 0.579 | 0.00465 | -0.093 | 124.392
1 | 0.637 | 0.00421 | -0.093 | 151.346
1.5 | 0.695 | 0.00417 | -0.094 | 166.54
2 | 0.753 | 0.0044 | -0.094 | 171.268
2.5 | 0.811 | 0.00473 | -0.095 | 171.645
3 | 0.869 | 0.00455 | -0.095 | 190.989
3.5 | 0.922 | 0.00481 | -0.096 | 191.5
4 | 0.977 | 0.00468 | -0.096 | 208.542
4.5 | 1.03 | 0.00648 | -0.097 | 159.023
5 | 1.081 | 0.00814 | -0.097 | 132.746
5.5 | 1.129 | 0.00859 | -0.098 | 131.46
6 | 1.173 | 0.00898 | -0.098 | 130.682
6.5 | 1.214 | 0.00939 | -0.099 | 129.246
7 | 1.243 | 0.00988 | -0.099 | 125.774
7.5 | 1.263 | 0.01043 | -0.1 | 121.089
8 | 1.273 | 0.01102 | -0.1 | 115.511
8.5 | 1.272 | 0.01164 | -0.1 | 109.257
9 | 1.261 | 0.01231 | -0.101 | 102.5
9.5 | 1.24 | 0.01301 | -0.101 | 95.302
10 | 1.209 | 0.01376 | -0.102 | 87.873
10.5 | 1.169 | 0.01458 | -0.102 | 80.226
11 | 1.122 | 0.01556 | -0.102 | 72.106
11.5 | 1.07 | 0.01631 | -0.103 | 65.627
12 | 1.014 | 0.0173 | -0.103 | 58.616
12.5 | 0.955 | 0.01843 | -0.103 | 51.82
13 | 0.895 | 0.01966 | -0.103 | 45.538

## 114. Re 12M Mach 0.00 (2)
BIGFOIL.COM POLAR EXPORT
NACA65-709 a=0.5
NACA65-709 a=0.5 |  |  |  | Cl Max: | 1.7584 | at alpha= | 16.5 | deg
XFOIL ncrit=9 |  |  |  | L/D Max: | 242.212 | at alpha= | 2.5 | deg
Re: | 12000000 |  |  | Cd Min: | 0.10552 | at alpha= | 20 | deg
Mach: | 0 |  |  | Cl=0 at alpha= | -4.4957 | deg
|  |  |  | @ Cl=0.1, Cd= | 0.0052525
|  |  |  | @ Cl=0.4, Cd= | 0.0044728
|  |  |  | @ Cl=0.6, Cd= | 0.0043072
alpha (deg) | Cl | Cd | Cm | Cl/Cd
-11 | -0.7189 | 0.01341 | -0.0937 | -53.6092
-10.5 | -0.6719 | 0.01075 | -0.0936 | -62.5023
-10 | -0.6177 | 0.01008 | -0.0938 | -61.2798
-9.5 | -0.5626 | 0.00958 | -0.094 | -58.7265
-9 | -0.5071 | 0.00918 | -0.0943 | -55.2397
-8.5 | -0.4514 | 0.00875 | -0.0946 | -51.5886
-8 | -0.3954 | 0.00841 | -0.0949 | -47.0155
-7 | -0.282 | 0.0081 | -0.0957 | -34.8148
-6.5 | -0.2258 | 0.0077 | -0.096 | -29.3247
-6 | -0.1695 | 0.00725 | -0.0964 | -23.3793
-5.5 | -0.1138 | 0.00638 | -0.0967 | -17.837
-5 | -0.0575 | 0.00573 | -0.097 | -10.0349
-4.5 | -0.0005 | 0.00541 | -0.0974 | -0.092421
-4 | 0.057 | 0.00532 | -0.0979 | 10.7143
-3.5 | 0.1143 | 0.00523 | -0.0984 | 21.8547
-3 | 0.1717 | 0.00513 | -0.099 | 33.4698
-2.5 | 0.2291 | 0.00485 | -0.0995 | 47.2371
-2 | 0.2866 | 0.00464 | -0.1 | 61.7672
-1.5 | 0.344 | 0.00457 | -0.1005 | 75.2735
-1 | 0.4016 | 0.00447 | -0.1011 | 89.8434
-0.5 | 0.459 | 0.00441 | -0.1017 | 104.0816
0 | 0.5165 | 0.00436 | -0.1023 | 118.4633
0.5 | 0.5739 | 0.00433 | -0.1029 | 132.5404
1 | 0.6311 | 0.00428 | -0.1035 | 147.4533
1.5 | 0.6882 | 0.00414 | -0.1042 | 166.2319
2 | 0.745 | 0.00395 | -0.1049 | 188.6076
2.5 | 0.7993 | 0.0033 | -0.1055 | 242.2121
3 | 0.8466 | 0.00416 | -0.1047 | 203.5096
4 | 0.9482 | 0.0058 | -0.1043 | 163.4828
4.5 | 0.999 | 0.00648 | -0.104 | 154.1667
5 | 1.0498 | 0.00709 | -0.1037 | 148.0677
5.5 | 1.1021 | 0.00749 | -0.1036 | 147.1429
6 | 1.1541 | 0.00787 | -0.1036 | 146.6455
6.5 | 1.2061 | 0.00822 | -0.1035 | 146.7275
7 | 1.2564 | 0.00866 | -0.1032 | 145.0808
7.5 | 1.3052 | 0.00918 | -0.1026 | 142.1786
8 | 1.3525 | 0.00974 | -0.1018 | 138.8604
8.5 | 1.3982 | 0.01034 | -0.1006 | 135.2224
9 | 1.4419 | 0.01099 | -0.0992 | 131.2011
9.5 | 1.4842 | 0.01163 | -0.0976 | 127.6182
10 | 1.5255 | 0.01221 | -0.0959 | 124.9386
10.5 | 1.5541 | 0.01293 | -0.0917 | 120.1933
11 | 1.5788 | 0.01372 | -0.0871 | 115.0729
11.5 | 1.6062 | 0.01467 | -0.0834 | 109.4888
12 | 1.6355 | 0.01568 | -0.0805 | 104.3048
12.5 | 1.6607 | 0.01702 | -0.0771 | 97.5734
13 | 1.6873 | 0.01841 | -0.0743 | 91.6513
13.5 | 1.7113 | 0.02006 | -0.0715 | 85.3091
14.5 | 1.7236 | 0.02646 | -0.0629 | 65.1398
15 | 1.7405 | 0.02906 | -0.0603 | 59.8933
15.5 | 1.758 | 0.0317 | -0.0582 | 55.4574
16 | 1.7524 | 0.03673 | -0.0548 | 47.7103
16.5 | 1.7584 | 0.04093 | -0.0529 | 42.9612
17 | 1.7504 | 0.04694 | -0.0508 | 37.2902
17.5 | 1.7343 | 0.05438 | -0.0495 | 31.8922
18 | 1.7201 | 0.0622 | -0.0493 | 27.6543
18.5 | 1.7073 | 0.07033 | -0.05 | 24.2756
19 | 1.6833 | 0.08082 | -0.0521 | 20.8278
19.5 | 1.6587 | 0.09214 | -0.0554 | 18.002
20 | 1.6277 | 0.10552 | -0.0606 | 15.4255

## 115. Re 12M Mach 0.10 (1)
BIGFOIL.COM POLAR EXPORT
NACA65-709 a=0.5
NACA65-709 a=0.5 |  |  |  | Cl Max: | 1.273 | at alpha= | 8 | deg
JavaFoil+Calcfoil stall+Eppler ext transition |  |  |  | L/D Max: | 210.845 | at alpha= | 3.5 | deg
Re: | 12000000 |  |  | Cd Min: | 0.00415 | at alpha= | 1.5 | deg
Mach: | 0.1 |  |  | Cl=0 at alpha= | -4.4537 | deg
|  |  |  | @ Cl=0.1, Cd= | 0.0056737
|  |  |  | @ Cl=0.4, Cd= | 0.004695
|  |  |  | @ Cl=0.6, Cd= | 0.0045141
alpha (deg) | Cl | Cd | Cm | Cl/Cd
-15.5 | -0.165 | 0.10919 | -0.039 | -1.515
-15 | -0.177 | 0.10342 | -0.039 | -1.713
-14.5 | -0.189 | 0.09788 | -0.04 | -1.935
-14 | -0.202 | 0.09334 | -0.04 | -2.163
-13.5 | -0.214 | 0.0888 | -0.04 | -2.415
-13 | -0.227 | 0.08391 | -0.04 | -2.704
-12.5 | -0.239 | 0.07941 | -0.04 | -3.009
-12 | -0.248 | 0.07462 | -0.04 | -3.321
-11.5 | -0.254 | 0.07095 | -0.041 | -3.575
-11 | -0.258 | 0.06807 | -0.04 | -3.784
-10.5 | -0.26 | 0.06379 | -0.041 | -4.069
-10 | -0.259 | 0.06032 | -0.041 | -4.294
-9.5 | -0.255 | 0.057 | -0.041 | -4.481
-9 | -0.248 | 0.05394 | -0.041 | -4.604
-8.5 | -0.237 | 0.05222 | -0.039 | -4.545
-8 | -0.223 | 0.04929 | -0.04 | -4.515
-7.5 | -0.203 | 0.04638 | -0.04 | -4.388
-7 | -0.18 | 0.0437 | -0.04 | -4.122
-6.5 | -0.153 | 0.04065 | -0.043 | -3.758
-6 | -0.121 | 0.03921 | -0.041 | -3.08
-5.5 | -0.085 | 0.03702 | -0.042 | -2.305
-5 | -0.047 | 0.03291 | -0.05 | -1.424
-4.5 | -0.005 | 0.03232 | -0.048 | -0.147
-4 | 0.049 | 0.00579 | -0.089 | 8.419
-3.5 | 0.106 | 0.00566 | -0.089 | 18.642
-3 | 0.164 | 0.00555 | -0.09 | 29.555
-2.5 | 0.223 | 0.0052 | -0.09 | 42.989
-2 | 0.283 | 0.00506 | -0.091 | 56.043
-1.5 | 0.343 | 0.00498 | -0.091 | 68.913
-1 | 0.403 | 0.00468 | -0.092 | 86.081
-0.5 | 0.463 | 0.00466 | -0.092 | 99.329
0 | 0.523 | 0.00464 | -0.093 | 112.778
0.5 | 0.582 | 0.00466 | -0.093 | 124.736
1 | 0.64 | 0.00419 | -0.094 | 152.748
1.5 | 0.699 | 0.00415 | -0.094 | 168.322
2 | 0.757 | 0.00438 | -0.095 | 172.673
2.5 | 0.815 | 0.00439 | -0.095 | 185.802
3 | 0.873 | 0.00458 | -0.096 | 190.778
3.5 | 0.926 | 0.00439 | -0.096 | 210.845
4 | 0.981 | 0.00472 | -0.097 | 207.772
4.5 | 1.035 | 0.00652 | -0.097 | 158.757
5 | 1.086 | 0.00823 | -0.098 | 131.979
5.5 | 1.134 | 0.00864 | -0.098 | 131.283
6 | 1.178 | 0.00904 | -0.099 | 130.364
6.5 | 1.219 | 0.00947 | -0.099 | 128.715
7 | 1.246 | 0.01 | -0.1 | 124.613
7.5 | 1.265 | 0.01053 | -0.1 | 120.111
8 | 1.273 | 0.01113 | -0.1 | 114.349
8.5 | 1.269 | 0.01178 | -0.101 | 107.767
9 | 1.255 | 0.01248 | -0.101 | 100.501
9.5 | 1.229 | 0.01334 | -0.102 | 92.114
10 | 1.192 | 0.01412 | -0.102 | 84.441
10.5 | 1.147 | 0.01481 | -0.102 | 77.42
11 | 1.093 | 0.01585 | -0.103 | 68.98
11.5 | 1.035 | 0.01659 | -0.103 | 62.365
12 | 0.972 | 0.01768 | -0.103 | 54.953
12.5 | 0.907 | 0.01883 | -0.104 | 48.14
13 | 0.841 | 0.02012 | -0.104 | 41.804

## 116. Re 12M Mach 0.10 (2)
BIGFOIL.COM POLAR EXPORT
NACA65-709 a=0.5
NACA65-709 a=0.5 |  |  |  | Cl Max: | 1.7467 | at alpha= | 15.5 | deg
XFOIL ncrit=9 |  |  |  | L/D Max: | 245.213 | at alpha= | 2.5 | deg
Re: | 12000000 |  |  | Cd Min: | 0.12449 | at alpha= | 20 | deg
Mach: | 0.1 |  |  | Cl=0 at alpha= | -4.4905 | deg
|  |  |  | @ Cl=0.1, Cd= | 0.005263
|  |  |  | @ Cl=0.4, Cd= | 0.0044769
|  |  |  | @ Cl=0.6, Cd= | 0.0043104
alpha (deg) | Cl | Cd | Cm | Cl/Cd
-10 | -0.6253 | 0.01088 | -0.0958 | -57.4724
-9.5 | -0.57 | 0.01009 | -0.0959 | -56.4916
-9 | -0.5136 | 0.00959 | -0.0959 | -53.5558
-8.5 | -0.4571 | 0.00909 | -0.0961 | -50.286
-8 | -0.4002 | 0.00873 | -0.0963 | -45.8419
-7.5 | -0.3429 | 0.00849 | -0.0965 | -40.3887
-7 | -0.2852 | 0.00838 | -0.0968 | -34.0334
-6.5 | -0.2283 | 0.00796 | -0.0971 | -28.6809
-6 | -0.1713 | 0.00747 | -0.0973 | -22.9317
-5.5 | -0.1151 | 0.00656 | -0.0976 | -17.5457
-5 | -0.0585 | 0.00581 | -0.0978 | -10.0688
-4.5 | -0.0011 | 0.00543 | -0.0981 | -0.20258
-4 | 0.0569 | 0.00533 | -0.0986 | 10.6754
-3.5 | 0.1148 | 0.00524 | -0.0991 | 21.9084
-2.5 | 0.2304 | 0.00487 | -0.1001 | 47.3101
-2 | 0.2883 | 0.00466 | -0.1006 | 61.867
-1.5 | 0.3461 | 0.00457 | -0.1011 | 75.733
-1 | 0.404 | 0.00447 | -0.1017 | 90.3803
-0.5 | 0.4618 | 0.00441 | -0.1023 | 104.7166
0 | 0.5196 | 0.00436 | -0.1029 | 119.1743
0.5 | 0.5774 | 0.00433 | -0.1035 | 133.3487
1 | 0.635 | 0.00428 | -0.1041 | 148.3645
1.5 | 0.6924 | 0.00414 | -0.1048 | 167.2464
2 | 0.7496 | 0.00395 | -0.1055 | 189.7722
2.5 | 0.8043 | 0.00328 | -0.1062 | 245.2134
3 | 0.8519 | 0.00415 | -0.1053 | 205.2771
4 | 0.9538 | 0.00582 | -0.1048 | 163.8832
4.5 | 1.0047 | 0.00652 | -0.1045 | 154.0951
5 | 1.0558 | 0.00714 | -0.1041 | 147.8711
5.5 | 1.1084 | 0.00753 | -0.104 | 147.1979
6 | 1.1607 | 0.00792 | -0.1039 | 146.553
6.5 | 1.213 | 0.00827 | -0.1037 | 146.6747
7 | 1.2636 | 0.00872 | -0.1033 | 144.9083
7.5 | 1.3122 | 0.00928 | -0.1026 | 141.4009
8 | 1.3594 | 0.00986 | -0.1016 | 137.8702
8.5 | 1.4053 | 0.01046 | -0.1004 | 134.3499
9 | 1.4488 | 0.01112 | -0.0988 | 130.2878
9.5 | 1.4904 | 0.01179 | -0.0968 | 126.4122
10 | 1.5308 | 0.01239 | -0.0948 | 123.5513
10.5 | 1.5528 | 0.01317 | -0.0892 | 117.9043
11 | 1.58 | 0.01405 | -0.0851 | 112.4555
11.5 | 1.608 | 0.01509 | -0.0815 | 106.5606
12 | 1.6371 | 0.01621 | -0.0785 | 100.9932
12.5 | 1.6624 | 0.01767 | -0.0752 | 94.0804
13 | 1.6869 | 0.0193 | -0.0721 | 87.4041
13.5 | 1.7037 | 0.02159 | -0.0684 | 78.9115
14 | 1.7111 | 0.02474 | -0.0641 | 69.1633
14.5 | 1.7163 | 0.02832 | -0.0601 | 60.6038
15 | 1.7311 | 0.03128 | -0.0575 | 55.3421
15.5 | 1.7467 | 0.03432 | -0.0554 | 50.8945
16 | 1.7393 | 0.03982 | -0.0522 | 43.6791
16.5 | 1.74 | 0.04487 | -0.0503 | 38.7787
17 | 1.7295 | 0.05158 | -0.0488 | 33.5304
17.5 | 1.7058 | 0.06046 | -0.0481 | 28.2137
18 | 1.6787 | 0.07062 | -0.0489 | 23.7709
18.5 | 1.6641 | 0.07978 | -0.0507 | 20.8586
19 | 1.6214 | 0.0943 | -0.0551 | 17.1941
19.5 | 1.5883 | 0.10842 | -0.0609 | 14.6495
20 | 1.5511 | 0.12449 | -0.069 | 12.4596

## 117. Re 12M Mach 0.25 (1)
BIGFOIL.COM POLAR EXPORT
NACA65-709 a=0.5
NACA65-709 a=0.5 |  |  |  | Cl Max: | 1.272 | at alpha= | 7.5 | deg
JavaFoil+Calcfoil stall+Eppler ext transition |  |  |  | L/D Max: | 211.212 | at alpha= | 3.5 | deg
Re: | 12000000 |  |  | Cd Min: | 0.0042 | at alpha= | 1 | deg
Mach: | 0.25 |  |  | Cl=0 at alpha= | -4.4537 | deg
|  |  |  | @ Cl=0.1, Cd= | 0.0057488
|  |  |  | @ Cl=0.4, Cd= | 0.0047589
|  |  |  | @ Cl=0.6, Cd= | 0.02183
alpha (deg) | Cl | Cd | Cm | Cl/Cd
-13 | -0.049 | 0.08417 | -0.042 | -0.581
-12.5 | -0.046 | 0.07966 | -0.042 | -0.578
-12 | -0.043 | 0.07629 | -0.042 | -0.566
-11.5 | -0.04 | 0.07206 | -0.042 | -0.559
-11 | -0.037 | 0.06667 | -0.043 | -0.562
-10.5 | -0.106 | 0.06338 | -0.043 | -1.668
-10 | -0.135 | 0.0601 | -0.043 | -2.238
-9.5 | -0.156 | 0.05733 | -0.042 | -2.715
-9 | -0.17 | 0.05447 | -0.042 | -3.126
-8.5 | -0.178 | 0.05255 | -0.041 | -3.394
-8 | -0.18 | 0.04942 | -0.041 | -3.637
-7.5 | -0.174 | 0.04686 | -0.041 | -3.715
-7 | -0.161 | 0.04397 | -0.041 | -3.669
-6.5 | -0.141 | 0.04206 | -0.041 | -3.364
-6 | -0.115 | 0.03973 | -0.042 | -2.901
-5.5 | -0.083 | 0.03768 | -0.042 | -2.206
-5 | -0.046 | 0.03517 | -0.045 | -1.31
-4.5 | -0.005 | 0.0337 | -0.045 | -0.141
-4 | 0.049 | 0.00574 | -0.091 | 8.596
-3.5 | 0.107 | 0.00575 | -0.092 | 18.696
-3 | 0.167 | 0.0056 | -0.092 | 29.893
-2.5 | 0.229 | 0.00522 | -0.093 | 43.785
-2 | 0.291 | 0.0051 | -0.093 | 57.003
-1.5 | 0.353 | 0.00499 | -0.094 | 70.666
-1 | 0.414 | 0.00469 | -0.094 | 88.306
-0.5 | 0.475 | 0.00465 | -0.095 | 102.286
0 | 0.537 | 0.00466 | -0.095 | 115.301
0.5 | 0.598 | 0.00467 | -0.096 | 128.03
1 | 0.658 | 0.0042 | -0.096 | 156.488
1.5 | 0.718 | 0.00422 | -0.097 | 170.036
2 | 0.778 | 0.00444 | -0.097 | 175.13
2.5 | 0.837 | 0.00444 | -0.098 | 188.519
3 | 0.897 | 0.00465 | -0.098 | 192.739
3.5 | 0.951 | 0.0045 | -0.099 | 211.212
4 | 1.008 | 0.00617 | -0.1 | 163.407
4.5 | 1.062 | 0.00676 | -0.1 | 156.966
5 | 1.113 | 0.00855 | -0.1 | 130.199
5.5 | 1.16 | 0.009 | -0.101 | 128.939
6 | 1.204 | 0.00944 | -0.101 | 127.477
6.5 | 1.242 | 0.00995 | -0.102 | 124.812
7 | 1.263 | 0.01051 | -0.102 | 120.179
7.5 | 1.272 | 0.01116 | -0.103 | 113.973
8 | 1.264 | 0.01189 | -0.103 | 106.321
8.5 | 1.239 | 0.01265 | -0.103 | 97.986
9 | 1.195 | 0.01361 | -0.104 | 87.793
9.5 | 1.132 | 0.01448 | -0.104 | 78.189
10 | 1.051 | 0.0154 | -0.104 | 68.236
10.5 | 0.953 | 0.01648 | -0.105 | 57.822
11 | 0.842 | 0.01741 | -0.105 | 48.363
11.5 | 0.719 | 0.01905 | -0.105 | 37.744
12 | 0.592 | 0.0199 | -0.105 | 29.722
12.5 | 0.455 | 0.02183 | -0.105 | 20.827

## 118. Re 12M Mach 0.25 (2)
BIGFOIL.COM POLAR EXPORT
NACA65-709 a=0.5
NACA65-709 a=0.5 |  |  |  | Cl Max: | 1.6639 | at alpha= | 13.5 | deg
XFOIL ncrit=9 |  |  |  | L/D Max: | 256.728 | at alpha= | 2.5 | deg
Re: | 12000000 |  |  | Cd Min: | 0.24139 | at alpha= | -20 | deg
Mach: | 0.25 |  |  | Cl=0 at alpha= | -4.4638 | deg
|  |  |  | @ Cl=0.1, Cd= | 0.0053379
|  |  |  | @ Cl=0.4, Cd= | 0.0045264
|  |  |  | @ Cl=0.6, Cd= | 0.0043332
alpha (deg) | Cl | Cd | Cm | Cl/Cd
-20 | -0.5906 | 0.24139 | 0.0259 | -2.4467
-19.5 | -0.5713 | 0.23462 | 0.0215 | -2.435
-19 | -0.5519 | 0.22786 | 0.017 | -2.4221
-18.5 | -0.5322 | 0.2212 | 0.0125 | -2.406
-18 | -0.5126 | 0.21451 | 0.0081 | -2.3896
-17.5 | -0.4932 | 0.2073 | 0.0038 | -2.3792
-17 | -0.4741 | 0.20009 | -0.0005 | -2.3694
-16.5 | -0.4549 | 0.19317 | -0.0048 | -2.3549
-16 | -0.4378 | 0.18538 | -0.0091 | -2.3616
-15.5 | -0.4214 | 0.17627 | -0.0134 | -2.3907
-15 | -0.402 | 0.17003 | -0.0175 | -2.3643
-14.5 | -0.3833 | 0.16329 | -0.0215 | -2.3474
-14 | -0.3637 | 0.15707 | -0.0255 | -2.3155
-13.5 | -0.2854 | 0.14441 | -0.0195 | -1.9763
-13 | -0.326 | 0.14367 | -0.0331 | -2.2691
-12.5 | -0.3082 | 0.13682 | -0.0368 | -2.2526
-12 | -0.2911 | 0.12994 | -0.0405 | -2.2403
-11.5 | -0.2737 | 0.12341 | -0.0441 | -2.2178
-11 | -0.2578 | 0.11658 | -0.0476 | -2.2114
-10.5 | -0.26 | 0.10492 | -0.0521 | -2.4781
-10 | -0.2485 | 0.0979 | -0.0554 | -2.5383
-8.5 | -0.2045 | 0.08118 | -0.0641 | -2.5191
-7.5 | -0.2505 | 0.0569 | -0.0798 | -4.4025
-5.5 | -0.1205 | 0.0089 | -0.1026 | -13.5393
-5 | -0.0642 | 0.00647 | -0.1024 | -9.9227
-4.5 | -0.0044 | 0.00566 | -0.1023 | -0.77739
-4 | 0.0563 | 0.00541 | -0.1025 | 10.4067
-3.5 | 0.1169 | 0.00531 | -0.1028 | 22.0151
-3 | 0.1774 | 0.0052 | -0.1031 | 34.1154
-2.5 | 0.2375 | 0.00496 | -0.1035 | 47.8831
-2 | 0.2975 | 0.00472 | -0.1039 | 63.0297
-1.5 | 0.3575 | 0.00459 | -0.1044 | 77.8867
-1 | 0.4176 | 0.0045 | -0.105 | 92.8
-0.5 | 0.4774 | 0.00442 | -0.1056 | 108.009
0 | 0.5372 | 0.00437 | -0.1062 | 122.9291
1 | 0.6565 | 0.0043 | -0.1075 | 152.6744
1.5 | 0.716 | 0.00415 | -0.1082 | 172.5301
2 | 0.7752 | 0.00395 | -0.1089 | 196.2532
2.5 | 0.8318 | 0.00324 | -0.1096 | 256.7284
3 | 0.8813 | 0.00409 | -0.1087 | 215.4768
3.5 | 0.9314 | 0.00526 | -0.108 | 177.0722
4 | 0.9844 | 0.00597 | -0.1077 | 164.8911
5 | 1.0887 | 0.00735 | -0.1064 | 148.1224
5.5 | 1.1431 | 0.00776 | -0.1061 | 147.3067
6 | 1.1968 | 0.00819 | -0.1056 | 146.1294
6.5 | 1.2502 | 0.00861 | -0.105 | 145.2033
7 | 1.3008 | 0.00918 | -0.1038 | 141.6993
7.5 | 1.3502 | 0.00977 | -0.1025 | 138.1986
8 | 1.3967 | 0.01043 | -0.1005 | 133.9118
8.5 | 1.4401 | 0.01117 | -0.0979 | 128.9257
9 | 1.4765 | 0.01196 | -0.0941 | 123.4532
9.5 | 1.4977 | 0.0129 | -0.0876 | 116.1008
10 | 1.5309 | 0.01376 | -0.0838 | 111.2573
10.5 | 1.5565 | 0.01516 | -0.0791 | 102.6715
11 | 1.5852 | 0.01662 | -0.0753 | 95.3791
11.5 | 1.6104 | 0.01843 | -0.0713 | 87.3793
12 | 1.6312 | 0.0207 | -0.0671 | 78.8019
12.5 | 1.6489 | 0.02335 | -0.063 | 70.6167
13 | 1.6591 | 0.02675 | -0.0587 | 62.0224
13.5 | 1.6639 | 0.03087 | -0.0543 | 53.9002
14 | 1.6584 | 0.03628 | -0.0501 | 45.7111
14.5 | 1.6423 | 0.04331 | -0.0464 | 37.9196
15 | 1.6201 | 0.05165 | -0.0441 | 31.3669
15.5 | 1.5885 | 0.06191 | -0.0435 | 25.6582
16 | 1.5473 | 0.07459 | -0.0451 | 20.7441
16.5 | 1.5086 | 0.08826 | -0.049 | 17.0927
17 | 1.4685 | 0.10376 | -0.0555 | 14.1529
17.5 | 1.4328 | 0.12006 | -0.0641 | 11.934
18 | 1.4008 | 0.13704 | -0.0744 | 10.2218
18.5 | 1.3747 | 0.15408 | -0.0854 | 8.922

## 119. Re 12M Mach 0.50 (1)
BIGFOIL.COM POLAR EXPORT
NACA65-709 a=0.5
NACA65-709 a=0.5 |  |  |  | Cl Max: | 1.292 | at alpha= | 6.5 | deg
JavaFoil+Calcfoil stall+Eppler ext transition |  |  |  | L/D Max: | 204.747 | at alpha= | 2 | deg
Re: | 12000000 |  |  | Cd Min: | 0.00402 | at alpha= | 1.5 | deg
Mach: | 0.5 |  |  | Cl=0 at alpha= | -4.4444 | deg
|  |  |  | @ Cl=0.1, Cd= | 0.031665
|  |  |  | @ Cl=0.4, Cd= | 0.0047743
|  |  |  | @ Cl=0.6, Cd= | 0.0046904
alpha (deg) | Cl | Cd | Cm | Cl/Cd
-20 | -0.846 | 0.13835 | -0.053 | -6.114
-19.5 | -0.818 | 0.14252 | -0.052 | -5.74
-19 | -0.791 | 0.13649 | -0.052 | -5.793
-18.5 | -0.763 | 0.13125 | -0.051 | -5.814
-18 | -0.737 | 0.12316 | -0.052 | -5.984
-17.5 | -0.711 | 0.1156 | -0.053 | -6.153
-17 | -0.685 | 0.10785 | -0.054 | -6.352
-16.5 | -0.66 | 0.10089 | -0.056 | -6.538
-16 | -0.626 | 0.11468 | -0.049 | -5.462
-15.5 | -0.599 | 0.10808 | -0.049 | -5.544
-15 | -0.573 | 0.10012 | -0.05 | -5.72
-14.5 | -0.547 | 0.09189 | -0.052 | -5.949
-14 | -0.521 | 0.08541 | -0.053 | -6.096
-13.5 | -0.495 | 0.0787 | -0.055 | -6.285
-13 | -0.471 | 0.07052 | -0.059 | -6.672
-12.5 | -0.446 | 0.06286 | -0.063 | -7.101
-12 | -0.409 | 0.08219 | -0.047 | -4.971
-11.5 | -0.382 | 0.07329 | -0.048 | -5.208
-11 | -0.355 | 0.06691 | -0.05 | -5.311
-10.5 | -0.329 | 0.0613 | -0.052 | -5.365
-10 | -0.302 | 0.05717 | -0.054 | -5.285
-9.5 | -0.276 | 0.05157 | -0.058 | -5.36
-9 | -0.254 | 0.04205 | -0.067 | -6.031
-8.5 | -0.272 | 0.0072 | -0.098 | -37.733
-8 | -0.192 | 0.05088 | -0.047 | -3.77
-7.5 | -0.165 | 0.04891 | -0.046 | -3.365
-7 | -0.138 | 0.04487 | -0.048 | -3.07
-6.5 | -0.111 | 0.04158 | -0.049 | -2.666
-6 | -0.084 | 0.03874 | -0.051 | -2.168
-5.5 | -0.057 | 0.03555 | -0.056 | -1.608
-5 | -0.03 | 0.03625 | -0.048 | -0.824
-4.5 | -0.003 | 0.0349 | -0.047 | -0.084
-4 | 0.024 | 0.0336 | -0.047 | 0.711
-3.5 | 0.084 | 0.03225 | -0.046 | 2.613
-3 | 0.142 | 0.03013 | -0.05 | 4.729
-2.5 | 0.249 | 0.00539 | -0.104 | 46.183
-2 | 0.321 | 0.00525 | -0.104 | 61.103
-1.5 | 0.392 | 0.00478 | -0.105 | 82.028
-1 | 0.462 | 0.00473 | -0.105 | 97.482
-0.5 | 0.53 | 0.00472 | -0.106 | 112.325
0 | 0.601 | 0.00469 | -0.107 | 128.046
0.5 | 0.668 | 0.00472 | -0.107 | 141.557
1 | 0.735 | 0.00447 | -0.108 | 164.286
1.5 | 0.802 | 0.00402 | -0.108 | 199.459
2 | 0.869 | 0.00424 | -0.109 | 204.747
2.5 | 0.935 | 0.00566 | -0.109 | 165.272
3 | 1.001 | 0.00621 | -0.11 | 161.205
3.5 | 1.059 | 0.00646 | -0.11 | 163.95
4 | 1.118 | 0.00718 | -0.111 | 155.784
4.5 | 1.174 | 0.00806 | -0.111 | 145.751
5 | 1.224 | 0.01027 | -0.111 | 119.166
5.5 | 1.265 | 0.01091 | -0.112 | 115.918
6 | 1.291 | 0.01166 | -0.112 | 110.774
6.5 | 1.292 | 0.01267 | -0.113 | 101.963
7 | 1.17 | 0.01396 | -0.113 | 83.826
7.5 | 0.763 | 0.01525 | -0.113 | 50.042
8 | 0.792 | 0.01627 | -0.114 | 48.667
8.5 | 0.823 | 0.01622 | -0.114 | 50.717
9 | 0.851 | 0.01762 | -0.115 | 48.309
9.5 | 0.879 | 0.0194 | -0.115 | 45.297
10 | 0.903 | 0.02148 | -0.115 | 42.052
10.5 | 0.937 | 0.02079 | -0.116 | 45.058
11 | 0.962 | 0.02339 | -0.116 | 41.132
11.5 | 0.966 | 0.03068 | -0.113 | 31.503

## 120. Re 12M Mach 0.50 (2)
BIGFOIL.COM POLAR EXPORT
NACA65-709 a=0.5
NACA65-709 a=0.5 |  |  |  | Cl Max: | 1.4418 | at alpha= | 8 | deg
XFOIL ncrit=9 |  |  |  | L/D Max: | 299.875 | at alpha= | 2.5 | deg
Re: | 12000000 |  |  | Cd Min: | 0.26066 | at alpha= | -20 | deg
Mach: | 0.5 |  |  | Cl=0 at alpha= | -4.8422 | deg
|  |  |  | @ Cl=0.1, Cd= | 0.024818
|  |  |  | @ Cl=0.4, Cd= | 0.0047577
|  |  |  | @ Cl=0.6, Cd= | 0.0044771
alpha (deg) | Cl | Cd | Cm | Cl/Cd
-20 | -0.6415 | 0.26066 | 0.0339 | -2.4611
-19.5 | -0.618 | 0.2526 | 0.0286 | -2.4466
-19 | -0.5941 | 0.24459 | 0.0232 | -2.429
-18.5 | -0.5701 | 0.23673 | 0.0179 | -2.4082
-18 | -0.5464 | 0.22899 | 0.0127 | -2.3861
-17 | -0.4992 | 0.21292 | 0.0025 | -2.3445
-16.5 | -0.4756 | 0.20509 | -0.0025 | -2.319
-16 | -0.4531 | 0.197 | -0.0075 | -2.3
-15.5 | -0.4305 | 0.18857 | -0.0124 | -2.283
-15 | -0.4084 | 0.18042 | -0.0172 | -2.2636
-14.5 | -0.3868 | 0.17177 | -0.0219 | -2.2518
-13.5 | -0.3412 | 0.15757 | -0.0311 | -2.1654
-13 | -0.3168 | 0.15089 | -0.0354 | -2.0995
-12.5 | -0.2949 | 0.14352 | -0.0398 | -2.0548
-12 | -0.2737 | 0.13617 | -0.0441 | -2.01
-11.5 | -0.2525 | 0.12914 | -0.0483 | -1.9552
-11 | -0.2326 | 0.12196 | -0.0524 | -1.9072
-10.5 | -0.2131 | 0.11491 | -0.0564 | -1.8545
-10 | -0.1973 | 0.10746 | -0.0604 | -1.836
-9.5 | -0.1819 | 0.0998 | -0.0643 | -1.8226
-9 | -0.1665 | 0.09269 | -0.068 | -1.7963
-8.5 | -0.1501 | 0.08628 | -0.0713 | -1.7397
-7.5 | -0.1164 | 0.07484 | -0.0775 | -1.5553
-7 | -0.0975 | 0.07019 | -0.0799 | -1.3891
-6.5 | -0.0944 | 0.06491 | -0.081 | -1.4543
-6 | -0.0823 | 0.05774 | -0.0878 | -1.4254
-5.5 | -0.0554 | 0.04975 | -0.0966 | -1.1136
-5 | -0.0155 | 0.04175 | -0.1051 | -0.37126
-4.5 | 0.0336 | 0.03271 | -0.113 | 1.0272
-4 | 0.0907 | 0.02625 | -0.117 | 3.4552
-3.5 | 0.1479 | 0.01744 | -0.1196 | 8.4805
-3 | 0.199 | 0.0066 | -0.1199 | 30.1515
-2.5 | 0.2689 | 0.00558 | -0.1194 | 48.19
-2 | 0.3391 | 0.00501 | -0.1193 | 67.6846
-1.5 | 0.4091 | 0.00472 | -0.1194 | 86.6737
-1 | 0.4786 | 0.00462 | -0.1198 | 103.5931
-0.5 | 0.5478 | 0.00451 | -0.1204 | 121.4634
1 | 0.7542 | 0.00438 | -0.1226 | 172.1918
1.5 | 0.8229 | 0.00425 | -0.1234 | 193.6235
2 | 0.8913 | 0.00404 | -0.1242 | 220.6188
2.5 | 0.9566 | 0.00319 | -0.1247 | 299.8746
3 | 1.0184 | 0.00368 | -0.1241 | 276.7391
3.5 | 1.0646 | 0.00561 | -0.1213 | 189.7683
4 | 1.1186 | 0.00666 | -0.1193 | 167.958
4.5 | 1.1671 | 0.00783 | -0.116 | 149.0549
5 | 1.2216 | 0.00854 | -0.1134 | 143.0445
5.5 | 1.276 | 0.00917 | -0.1104 | 139.1494
6 | 1.3246 | 0.0098 | -0.1061 | 135.1633
6.5 | 1.3544 | 0.01072 | -0.0987 | 126.3433
7 | 1.3859 | 0.01215 | -0.0923 | 114.0658
7.5 | 1.4212 | 0.0138 | -0.0866 | 102.9855
8 | 1.4418 | 0.01648 | -0.0795 | 87.4879
8.5 | 1.4396 | 0.02072 | -0.071 | 69.4788
9 | 1.423 | 0.02609 | -0.062 | 54.542
9.5 | 1.4094 | 0.0326 | -0.053 | 43.2331
10 | 1.3935 | 0.04086 | -0.0471 | 34.1043
10.5 | 1.3646 | 0.0504 | -0.0439 | 27.0754
11 | 1.3299 | 0.06134 | -0.0434 | 21.6808
11.5 | 1.2924 | 0.07394 | -0.0458 | 17.479
12 | 1.2559 | 0.08801 | -0.0511 | 14.27
12.5 | 1.2221 | 0.10356 | -0.0593 | 11.8009
13 | 1.1906 | 0.12099 | -0.0704 | 9.8405

## 121. Re 14M Mach 0.00 (1)
BIGFOIL.COM POLAR EXPORT
NACA65-709 a=0.5
NACA65-709 a=0.5 |  |  |  | Cl Max: | 1.274 | at alpha= | 8 | deg
JavaFoil+Calcfoil stall+Eppler ext transition |  |  |  | L/D Max: | 187.008 | at alpha= | 4 | deg
Re: | 14000000 |  |  | Cd Min: | 0.00435 | at alpha= | 1 | deg
Mach: | 0 |  |  | Cl=0 at alpha= | -4.4455 | deg
|  |  |  | @ Cl=0.1, Cd= | 0.005578
|  |  |  | @ Cl=0.4, Cd= | 0.0046556
|  |  |  | @ Cl=0.6, Cd= | 0.0045605
alpha (deg) | Cl | Cd | Cm | Cl/Cd
-16 | -0.191 | 0.11373 | -0.039 | -1.677
-15.5 | -0.201 | 0.10739 | -0.039 | -1.872
-15 | -0.212 | 0.10147 | -0.04 | -2.086
-14.5 | -0.222 | 0.09632 | -0.04 | -2.31
-14 | -0.233 | 0.09222 | -0.04 | -2.53
-13.5 | -0.244 | 0.08786 | -0.04 | -2.778
-13 | -0.254 | 0.08311 | -0.04 | -3.062
-12.5 | -0.264 | 0.07867 | -0.04 | -3.359
-12 | -0.271 | 0.07417 | -0.04 | -3.652
-11.5 | -0.274 | 0.07032 | -0.041 | -3.901
-11 | -0.276 | 0.06713 | -0.04 | -4.108
-10.5 | -0.275 | 0.06355 | -0.041 | -4.331
-10 | -0.272 | 0.05962 | -0.041 | -4.567
-9.5 | -0.266 | 0.05664 | -0.041 | -4.701
-9 | -0.257 | 0.05363 | -0.041 | -4.792
-8.5 | -0.244 | 0.05093 | -0.041 | -4.795
-8 | -0.227 | 0.04874 | -0.04 | -4.666
-7.5 | -0.207 | 0.04595 | -0.04 | -4.502
-7 | -0.183 | 0.04251 | -0.043 | -4.297
-6.5 | -0.154 | 0.0402 | -0.043 | -3.832
-6 | -0.121 | 0.03885 | -0.042 | -3.126
-5.5 | -0.086 | 0.03667 | -0.043 | -2.333
-5 | -0.058 | 0.00577 | -0.088 | -9.989
-4.5 | -0.006 | 0.00566 | -0.088 | -1.034
-4 | 0.049 | 0.00566 | -0.088 | 8.59
-3.5 | 0.105 | 0.00557 | -0.089 | 18.882
-3 | 0.163 | 0.00542 | -0.089 | 30.126
-2.5 | 0.222 | 0.00509 | -0.09 | 43.701
-2 | 0.282 | 0.00501 | -0.09 | 56.322
-1.5 | 0.342 | 0.00498 | -0.091 | 68.623
-1 | 0.401 | 0.00465 | -0.091 | 86.189
-0.5 | 0.46 | 0.00464 | -0.092 | 99.207
0 | 0.52 | 0.00463 | -0.092 | 112.282
0.5 | 0.579 | 0.00468 | -0.093 | 123.655
1 | 0.637 | 0.00435 | -0.093 | 146.256
1.5 | 0.695 | 0.0045 | -0.094 | 154.464
2 | 0.753 | 0.00466 | -0.094 | 161.708
2.5 | 0.811 | 0.00451 | -0.095 | 179.798
3 | 0.869 | 0.00472 | -0.095 | 183.877
3.5 | 0.922 | 0.00497 | -0.096 | 185.349
4 | 0.977 | 0.00522 | -0.096 | 187.008
4.5 | 1.03 | 0.00643 | -0.097 | 160.212
5 | 1.081 | 0.00799 | -0.097 | 135.416
5.5 | 1.129 | 0.00841 | -0.098 | 134.374
6 | 1.174 | 0.00877 | -0.098 | 133.798
6.5 | 1.215 | 0.00917 | -0.099 | 132.426
7 | 1.244 | 0.00963 | -0.099 | 129.157
7.5 | 1.264 | 0.01017 | -0.1 | 124.268
8 | 1.274 | 0.01073 | -0.1 | 118.707
8.5 | 1.274 | 0.01132 | -0.101 | 112.473
9 | 1.263 | 0.01197 | -0.101 | 105.474
9.5 | 1.241 | 0.01265 | -0.101 | 98.168
10 | 1.21 | 0.01336 | -0.102 | 90.614
10.5 | 1.171 | 0.01414 | -0.102 | 82.767
11 | 1.123 | 0.01513 | -0.102 | 74.231
11.5 | 1.072 | 0.01581 | -0.103 | 67.783
12 | 1.015 | 0.0168 | -0.103 | 60.428
12.5 | 0.956 | 0.01788 | -0.103 | 53.503
13 | 0.897 | 0.01901 | -0.104 | 47.188

## 122. Re 14M Mach 0.00 (2)
BIGFOIL.COM POLAR EXPORT
NACA65-709 a=0.5
NACA65-709 a=0.5 |  |  |  | Cl Max: | 1.7954 | at alpha= | 17 | deg
XFOIL ncrit=9 |  |  |  | L/D Max: | 199.8 | at alpha= | 2.5 | deg
Re: | 14000000 |  |  | Cd Min: | 0.0825 | at alpha= | 20 | deg
Mach: | 0 |  |  | Cl=0 at alpha= | -4.493 | deg
|  |  |  | @ Cl=0.1, Cd= | 0.0050645
|  |  |  | @ Cl=0.4, Cd= | 0.0043719
|  |  |  | @ Cl=0.6, Cd= | 0.0042273
alpha (deg) | Cl | Cd | Cm | Cl/Cd
-12.5 | -0.8661 | 0.0182 | -0.0935 | -47.5879
-12 | -0.8236 | 0.01518 | -0.0934 | -54.2556
-11.5 | -0.7749 | 0.01338 | -0.0934 | -57.9148
-10.5 | -0.6739 | 0.0102 | -0.0935 | -66.0686
-10 | -0.6197 | 0.00949 | -0.0936 | -65.3003
-9.5 | -0.5646 | 0.00898 | -0.0939 | -62.8731
-9 | -0.509 | 0.00856 | -0.0941 | -59.4626
-8.5 | -0.4532 | 0.00813 | -0.0944 | -55.7442
-8 | -0.3971 | 0.00779 | -0.0947 | -50.9756
-7.5 | -0.3407 | 0.00748 | -0.0951 | -45.5481
-7 | -0.2838 | 0.00735 | -0.0955 | -38.6122
-6.5 | -0.2273 | 0.007 | -0.0959 | -32.4714
-6 | -0.1708 | 0.0066 | -0.0963 | -25.8788
-5 | -0.0576 | 0.00572 | -0.097 | -10.0699
-4.5 | -0.0008 | 0.00523 | -0.0974 | -0.15296
-4 | 0.0566 | 0.00514 | -0.0979 | 11.0117
-3.5 | 0.1141 | 0.00504 | -0.0984 | 22.6389
-3 | 0.1716 | 0.00491 | -0.0989 | 34.9491
-2.5 | 0.229 | 0.00476 | -0.0995 | 48.1092
-2 | 0.2865 | 0.00457 | -0.1 | 62.6915
-1.5 | 0.344 | 0.00444 | -0.1005 | 77.4775
-1 | 0.4016 | 0.00437 | -0.1011 | 91.8993
-0.5 | 0.459 | 0.00432 | -0.1017 | 106.25
0 | 0.5166 | 0.00425 | -0.1023 | 121.5529
0.5 | 0.5739 | 0.00425 | -0.1029 | 135.0353
1 | 0.6313 | 0.0042 | -0.1036 | 150.3095
1.5 | 0.6884 | 0.00409 | -0.1042 | 168.313
2 | 0.7451 | 0.00396 | -0.1049 | 188.1566
2.5 | 0.7992 | 0.004 | -0.1054 | 199.8
3 | 0.8418 | 0.00446 | -0.1038 | 188.7444
4 | 0.9481 | 0.0058 | -0.1043 | 163.4655
4.5 | 0.9997 | 0.00639 | -0.1041 | 156.4476
5 | 1.0512 | 0.00694 | -0.1039 | 151.4697
5.5 | 1.104 | 0.0073 | -0.1039 | 151.2329
6 | 1.1562 | 0.00767 | -0.1039 | 150.7432
6.5 | 1.2084 | 0.00801 | -0.1039 | 150.8614
7 | 1.2591 | 0.00844 | -0.1036 | 149.1825
7.5 | 1.3079 | 0.00897 | -0.103 | 145.8082
8 | 1.3553 | 0.00954 | -0.1022 | 142.065
9 | 1.4477 | 0.01063 | -0.1002 | 136.19
9.5 | 1.4913 | 0.01123 | -0.0988 | 132.7961
10 | 1.5338 | 0.01179 | -0.0973 | 130.0933
10.5 | 1.5709 | 0.01248 | -0.0948 | 125.8734
11 | 1.5936 | 0.01318 | -0.0895 | 120.9105
11.5 | 1.6197 | 0.01405 | -0.0855 | 115.2811
12 | 1.6479 | 0.01503 | -0.0822 | 109.6407
12.5 | 1.6736 | 0.01628 | -0.0788 | 102.801
13 | 1.6991 | 0.01767 | -0.0757 | 96.1573
13.5 | 1.723 | 0.01927 | -0.0727 | 89.4136
14.5 | 1.738 | 0.02527 | -0.064 | 68.7772
15 | 1.7567 | 0.02765 | -0.0616 | 63.5335
15.5 | 1.7752 | 0.03015 | -0.0594 | 58.8789
16 | 1.782 | 0.03385 | -0.0566 | 52.644
16.5 | 1.7838 | 0.03827 | -0.0541 | 46.6109
17 | 1.7954 | 0.04197 | -0.0526 | 42.7782
17.5 | 1.7907 | 0.04764 | -0.0509 | 37.5882
18 | 1.7929 | 0.05288 | -0.0501 | 33.9051
18.5 | 1.7814 | 0.06013 | -0.0497 | 29.6258
19 | 1.7941 | 0.06456 | -0.0501 | 27.7897
19.5 | 1.7703 | 0.07433 | -0.0512 | 23.8168
20 | 1.7615 | 0.0825 | -0.053 | 21.3515

## 123. Re 14M Mach 0.10 (1)
BIGFOIL.COM POLAR EXPORT
NACA65-709 a=0.5
NACA65-709 a=0.5 |  |  |  | Cl Max: | 1.274 | at alpha= | 8 | deg
JavaFoil+Calcfoil stall+Eppler ext transition |  |  |  | L/D Max: | 186.885 | at alpha= | 3.5 | deg
Re: | 14000000 |  |  | Cd Min: | 0.00433 | at alpha= | 1 | deg
Mach: | 0.1 |  |  | Cl=0 at alpha= | -4.4537 | deg
|  |  |  | @ Cl=0.1, Cd= | 0.0055716
|  |  |  | @ Cl=0.4, Cd= | 0.004676
|  |  |  | @ Cl=0.6, Cd= | 0.0045507
alpha (deg) | Cl | Cd | Cm | Cl/Cd
-15.5 | -0.165 | 0.10867 | -0.039 | -1.522
-15 | -0.177 | 0.10265 | -0.039 | -1.726
-14.5 | -0.189 | 0.09701 | -0.04 | -1.953
-14 | -0.202 | 0.09246 | -0.04 | -2.183
-13.5 | -0.214 | 0.08793 | -0.04 | -2.439
-13 | -0.227 | 0.08362 | -0.04 | -2.714
-12.5 | -0.239 | 0.07928 | -0.04 | -3.014
-12 | -0.248 | 0.07443 | -0.041 | -3.331
-11.5 | -0.254 | 0.07021 | -0.041 | -3.613
-11 | -0.258 | 0.06765 | -0.041 | -3.809
-10.5 | -0.26 | 0.06344 | -0.041 | -4.093
-10 | -0.259 | 0.05988 | -0.041 | -4.327
-9.5 | -0.255 | 0.05652 | -0.041 | -4.52
-9 | -0.248 | 0.05376 | -0.041 | -4.62
-8.5 | -0.237 | 0.05189 | -0.039 | -4.574
-8 | -0.223 | 0.04894 | -0.04 | -4.547
-7.5 | -0.204 | 0.04609 | -0.04 | -4.416
-7 | -0.18 | 0.0435 | -0.041 | -4.142
-6.5 | -0.153 | 0.04029 | -0.043 | -3.792
-6 | -0.121 | 0.03903 | -0.042 | -3.095
-5.5 | -0.085 | 0.03688 | -0.043 | -2.314
-5 | -0.058 | 0.00575 | -0.088 | -10.03
-4.5 | -0.005 | 0.03083 | -0.052 | -0.155
-4 | 0.049 | 0.00567 | -0.089 | 8.602
-3.5 | 0.106 | 0.00556 | -0.089 | 18.981
-3 | 0.164 | 0.00543 | -0.09 | 30.194
-2.5 | 0.223 | 0.00512 | -0.09 | 43.675
-2 | 0.283 | 0.00503 | -0.091 | 56.362
-1.5 | 0.343 | 0.00498 | -0.091 | 68.986
-1 | 0.403 | 0.00466 | -0.092 | 86.511
-0.5 | 0.463 | 0.00465 | -0.092 | 99.57
0 | 0.523 | 0.00464 | -0.093 | 112.673
0.5 | 0.582 | 0.00465 | -0.093 | 124.988
1 | 0.64 | 0.00433 | -0.094 | 147.762
1.5 | 0.698 | 0.00452 | -0.094 | 154.582
2 | 0.757 | 0.00465 | -0.095 | 162.634
2.5 | 0.815 | 0.00449 | -0.095 | 181.48
3 | 0.873 | 0.00474 | -0.096 | 184.199
3.5 | 0.926 | 0.00496 | -0.096 | 186.885
4 | 0.981 | 0.00525 | -0.097 | 186.789
4.5 | 1.035 | 0.00661 | -0.097 | 156.622
5 | 1.086 | 0.00804 | -0.098 | 135.064
5.5 | 1.134 | 0.00847 | -0.098 | 133.974
6 | 1.179 | 0.00885 | -0.099 | 133.185
6.5 | 1.219 | 0.00924 | -0.099 | 131.992
7 | 1.247 | 0.00975 | -0.1 | 127.864
7.5 | 1.266 | 0.01026 | -0.1 | 123.368
8 | 1.274 | 0.01084 | -0.101 | 117.543
8.5 | 1.271 | 0.01146 | -0.101 | 110.916
9 | 1.256 | 0.01214 | -0.101 | 103.497
9.5 | 1.23 | 0.01296 | -0.102 | 94.913
10 | 1.194 | 0.01371 | -0.102 | 87.053
10.5 | 1.148 | 0.01437 | -0.103 | 79.886
11 | 1.095 | 0.01541 | -0.103 | 71.031
11.5 | 1.036 | 0.01612 | -0.103 | 64.267
12 | 0.973 | 0.01718 | -0.104 | 56.647
12.5 | 0.908 | 0.01823 | -0.104 | 49.819
13 | 0.842 | 0.01948 | -0.104 | 43.241

## 124. Re 14M Mach 0.10 (2)
BIGFOIL.COM POLAR EXPORT
NACA65-709 a=0.5
NACA65-709 a=0.5 |  |  |  | Cl Max: | 1.6851 | at alpha= | 13 | deg
XFOIL ncrit=9 |  |  |  | L/D Max: | 201.554 | at alpha= | 2.5 | deg
Re: | 14000000 |  |  | Cd Min: | 0.02147 | at alpha= | -10.5 | deg
Mach: | 0.1 |  |  | Cl=0 at alpha= | -4.4888 | deg
|  |  |  | @ Cl=0.1, Cd= | 0.005075
|  |  |  | @ Cl=0.4, Cd= | 0.0043841
|  |  |  | @ Cl=0.6, Cd= | 0.0042304
alpha (deg) | Cl | Cd | Cm | Cl/Cd
-11 | -0.7234 | 0.01565 | -0.0961 | -46.2236
-10.5 | -0.6451 | 0.02147 | -0.0958 | -30.0466
-10 | -0.6272 | 0.01033 | -0.0957 | -60.7164
-9.5 | -0.5722 | 0.00943 | -0.0957 | -60.6787
-9 | -0.5158 | 0.00892 | -0.0958 | -57.8251
-8.5 | -0.4591 | 0.00843 | -0.0959 | -54.4603
-8 | -0.4021 | 0.00806 | -0.0961 | -49.8883
-7.5 | -0.3448 | 0.00772 | -0.0963 | -44.6632
-7 | -0.2872 | 0.00758 | -0.0966 | -37.8892
-6.5 | -0.23 | 0.00721 | -0.0969 | -31.9001
-6 | -0.1728 | 0.00678 | -0.0972 | -25.4867
-5.5 | -0.1157 | 0.00631 | -0.0975 | -18.336
-4.5 | -0.0013 | 0.00525 | -0.0981 | -0.24762
-4 | 0.0566 | 0.00515 | -0.0986 | 10.9903
-3.5 | 0.1145 | 0.00505 | -0.0991 | 22.6733
-3 | 0.1725 | 0.00492 | -0.0996 | 35.061
-2.5 | 0.2303 | 0.00477 | -0.1001 | 48.2809
-2 | 0.2882 | 0.00458 | -0.1006 | 62.9258
-1.5 | 0.3461 | 0.00444 | -0.1011 | 77.9505
-1 | 0.404 | 0.00438 | -0.1017 | 92.2374
-0.5 | 0.4618 | 0.00432 | -0.1023 | 106.8981
0 | 0.5197 | 0.00425 | -0.1029 | 122.2824
0.5 | 0.5774 | 0.00425 | -0.1035 | 135.8588
1 | 0.6351 | 0.0042 | -0.1042 | 151.2143
1.5 | 0.6926 | 0.00409 | -0.1048 | 169.3399
2 | 0.7497 | 0.00396 | -0.1055 | 189.3182
2.5 | 0.8042 | 0.00399 | -0.106 | 201.5539
3 | 0.8467 | 0.00444 | -0.1044 | 190.6982
4 | 0.9536 | 0.00583 | -0.1048 | 163.5678
4.5 | 1.0055 | 0.00643 | -0.1046 | 156.3764
5.5 | 1.1104 | 0.00734 | -0.1043 | 151.2807
6 | 1.1629 | 0.00772 | -0.1042 | 150.6347
6.5 | 1.2153 | 0.00807 | -0.1041 | 150.5948
7 | 1.2663 | 0.0085 | -0.1038 | 148.9765
7.5 | 1.3152 | 0.00906 | -0.1031 | 145.1656
8 | 1.3627 | 0.00963 | -0.1021 | 141.5057
8.5 | 1.4094 | 0.01019 | -0.1011 | 138.3121
9 | 1.455 | 0.01076 | -0.0998 | 135.223
9.5 | 1.4982 | 0.01138 | -0.0982 | 131.652
10 | 1.54 | 0.01197 | -0.0964 | 128.655
10.5 | 1.5696 | 0.01267 | -0.0922 | 123.8832
11 | 1.5939 | 0.01347 | -0.0873 | 118.3296
11.5 | 1.6212 | 0.01444 | -0.0834 | 112.2715
12 | 1.6488 | 0.01557 | -0.08 | 105.896
12.5 | 1.6747 | 0.01692 | -0.0767 | 98.9775
13 | 1.6851 | 0.01942 | -0.0717 | 86.7714

## 125. Re 14M Mach 0.25 (1)
BIGFOIL.COM POLAR EXPORT
NACA65-709 a=0.5
NACA65-709 a=0.5 |  |  |  | Cl Max: | 1.273 | at alpha= | 7.5 | deg
JavaFoil+Calcfoil stall+Eppler ext transition |  |  |  | L/D Max: | 188.082 | at alpha= | 3.5 | deg
Re: | 14000000 |  |  | Cd Min: | 0.00433 | at alpha= | 1 | deg
Mach: | 0.25 |  |  | Cl=0 at alpha= | -4.4537 | deg
|  |  |  | @ Cl=0.1, Cd= | 0.005626
|  |  |  | @ Cl=0.4, Cd= | 0.0047334
|  |  |  | @ Cl=0.6, Cd= | 0.02121
alpha (deg) | Cl | Cd | Cm | Cl/Cd
-13 | -0.049 | 0.08366 | -0.042 | -0.584
-12.5 | -0.046 | 0.07891 | -0.042 | -0.583
-12 | -0.043 | 0.07579 | -0.042 | -0.569
-11.5 | -0.04 | 0.07189 | -0.042 | -0.561
-11 | -0.037 | 0.06634 | -0.043 | -0.565
-10.5 | -0.106 | 0.06318 | -0.043 | -1.673
-10 | -0.135 | 0.05983 | -0.043 | -2.249
-9.5 | -0.156 | 0.05692 | -0.043 | -2.734
-9 | -0.17 | 0.05417 | -0.043 | -3.145
-8.5 | -0.178 | 0.05189 | -0.041 | -3.438
-8 | -0.18 | 0.04934 | -0.041 | -3.643
-7.5 | -0.174 | 0.0466 | -0.041 | -3.735
-7 | -0.161 | 0.04368 | -0.042 | -3.694
-6.5 | -0.142 | 0.04188 | -0.041 | -3.379
-6 | -0.115 | 0.03954 | -0.042 | -2.915
-5.5 | -0.083 | 0.03749 | -0.042 | -2.217
-5 | -0.046 | 0.0349 | -0.045 | -1.32
-4.5 | -0.005 | 0.03346 | -0.045 | -0.142
-4 | 0.049 | 0.00567 | -0.091 | 8.692
-3.5 | 0.107 | 0.00562 | -0.092 | 19.119
-3 | 0.167 | 0.00548 | -0.092 | 30.537
-2.5 | 0.229 | 0.00511 | -0.093 | 44.807
-2 | 0.291 | 0.00502 | -0.093 | 57.85
-1.5 | 0.353 | 0.00498 | -0.094 | 70.75
-1 | 0.414 | 0.00466 | -0.094 | 88.808
-0.5 | 0.475 | 0.00466 | -0.095 | 101.956
0 | 0.537 | 0.00463 | -0.095 | 115.921
0.5 | 0.598 | 0.00469 | -0.096 | 127.354
1 | 0.658 | 0.00433 | -0.096 | 151.747
1.5 | 0.718 | 0.00453 | -0.097 | 158.344
2 | 0.778 | 0.00438 | -0.097 | 177.626
2.5 | 0.837 | 0.00455 | -0.098 | 184.223
3 | 0.897 | 0.00478 | -0.098 | 187.539
3.5 | 0.951 | 0.00506 | -0.099 | 188.082
4 | 1.008 | 0.0066 | -0.1 | 152.7
4.5 | 1.062 | 0.00686 | -0.1 | 154.877
5 | 1.114 | 0.00837 | -0.1 | 133.107
5.5 | 1.161 | 0.0088 | -0.101 | 131.898
6 | 1.205 | 0.00922 | -0.101 | 130.649
6.5 | 1.243 | 0.00969 | -0.102 | 128.224
7 | 1.264 | 0.01024 | -0.102 | 123.414
7.5 | 1.273 | 0.01086 | -0.103 | 117.145
8 | 1.265 | 0.01157 | -0.103 | 109.365
8.5 | 1.24 | 0.0123 | -0.104 | 100.885
9 | 1.197 | 0.01323 | -0.104 | 90.472
9.5 | 1.133 | 0.01406 | -0.104 | 80.604
10 | 1.052 | 0.01498 | -0.105 | 70.209
10.5 | 0.954 | 0.01602 | -0.105 | 59.532
11 | 0.843 | 0.01688 | -0.105 | 49.956
11.5 | 0.72 | 0.0184 | -0.105 | 39.143
12 | 0.592 | 0.01936 | -0.106 | 30.59
12.5 | 0.455 | 0.02121 | -0.106 | 21.465

## 126. Re 14M Mach 0.25 (2)
BIGFOIL.COM POLAR EXPORT
NACA65-709 a=0.5
NACA65-709 a=0.5 |  |  |  | Cl Max: | 1.683 | at alpha= | 13.5 | deg
XFOIL ncrit=9 |  |  |  | L/D Max: | 217.285 | at alpha= | 2.5 | deg
Re: | 14000000 |  |  | Cd Min: | 0.21903 | at alpha= | -20 | deg
Mach: | 0.25 |  |  | Cl=0 at alpha= | -4.4627 | deg
|  |  |  | @ Cl=0.1, Cd= | 0.0051357
|  |  |  | @ Cl=0.4, Cd= | 0.0044147
|  |  |  | @ Cl=0.6, Cd= | 0.0042574
alpha (deg) | Cl | Cd | Cm | Cl/Cd
-20 | -0.4849 | 0.21903 | 0.0377 | -2.2139
-19.5 | -0.4691 | 0.21278 | 0.0332 | -2.2046
-19 | -0.4533 | 0.20653 | 0.0287 | -2.1948
-18.5 | -0.4374 | 0.20023 | 0.0242 | -2.1845
-18 | -0.4218 | 0.19401 | 0.0198 | -2.1741
-17.5 | -0.4057 | 0.18812 | 0.0154 | -2.1566
-17 | -0.3897 | 0.18217 | 0.011 | -2.1392
-16.5 | -0.3743 | 0.17613 | 0.0066 | -2.1251
-16 | -0.4402 | 0.18353 | -0.0092 | -2.3985
-15.5 | -0.4215 | 0.17605 | -0.0135 | -2.3942
-15 | -0.4021 | 0.16979 | -0.0176 | -2.3682
-14.5 | -0.3833 | 0.1631 | -0.0216 | -2.3501
-14 | -0.3637 | 0.15681 | -0.0257 | -2.3194
-13 | -0.3259 | 0.14358 | -0.0333 | -2.2698
-12.5 | -0.3079 | 0.1368 | -0.037 | -2.2507
-12 | -0.2906 | 0.12992 | -0.0407 | -2.2368
-11.5 | -0.2733 | 0.12339 | -0.0443 | -2.2149
-11 | -0.2767 | 0.11063 | -0.049 | -2.5011
-10.5 | -0.2642 | 0.10355 | -0.0525 | -2.5514
-10 | -0.249 | 0.09759 | -0.0556 | -2.5515
-9.5 | -0.2325 | 0.09203 | -0.0586 | -2.5264
-9 | -0.2183 | 0.08629 | -0.0615 | -2.5298
-8.5 | -0.2058 | 0.08078 | -0.0644 | -2.5477
-7.5 | -0.255 | 0.05517 | -0.0817 | -4.6221
-7 | -0.3009 | 0.01109 | -0.1032 | -27.1326
-6.5 | -0.2425 | 0.00962 | -0.1029 | -25.2079
-6 | -0.1825 | 0.00879 | -0.1027 | -20.7622
-5.5 | -0.1232 | 0.00767 | -0.1025 | -16.0626
-5 | -0.0639 | 0.00659 | -0.1024 | -9.6965
-4.5 | -0.0045 | 0.00558 | -0.1023 | -0.80645
-4 | 0.0559 | 0.00523 | -0.1024 | 10.6883
-3.5 | 0.1167 | 0.0051 | -0.1027 | 22.8824
-3 | 0.1772 | 0.00498 | -0.1031 | 35.5823
-2 | 0.2975 | 0.00462 | -0.1039 | 64.3939
-1.5 | 0.3576 | 0.00445 | -0.1044 | 80.3596
-1 | 0.4176 | 0.0044 | -0.105 | 94.9091
-0.5 | 0.4774 | 0.00432 | -0.1056 | 110.5093
0 | 0.5373 | 0.00426 | -0.1062 | 126.1268
0.5 | 0.5969 | 0.00426 | -0.1068 | 140.1174
1 | 0.6567 | 0.00421 | -0.1075 | 155.9857
1.5 | 0.7161 | 0.0041 | -0.1082 | 174.6585
2 | 0.7753 | 0.00396 | -0.1089 | 195.7828
2.5 | 0.8322 | 0.00383 | -0.1095 | 217.2846
3 | 0.8747 | 0.00437 | -0.1074 | 200.1602
3.5 | 0.9309 | 0.0053 | -0.108 | 175.6415
4 | 0.9842 | 0.00598 | -0.1076 | 164.5819
4.5 | 1.0372 | 0.00662 | -0.1072 | 156.6767
5 | 1.0906 | 0.00718 | -0.1067 | 151.8942
5.5 | 1.1453 | 0.00757 | -0.1064 | 151.2946
6 | 1.1996 | 0.00797 | -0.106 | 150.5144
6.5 | 1.2529 | 0.00841 | -0.1054 | 148.9774
7 | 1.304 | 0.00897 | -0.1043 | 145.3735
7.5 | 1.3541 | 0.00952 | -0.1031 | 142.2374
8 | 1.4013 | 0.01018 | -0.1012 | 137.6523
8.5 | 1.4467 | 0.01085 | -0.099 | 133.3364
9 | 1.4889 | 0.01155 | -0.0963 | 128.9091
9.5 | 1.5135 | 0.01236 | -0.0901 | 122.4515
10 | 1.5443 | 0.01319 | -0.0857 | 117.0811
10.5 | 1.5705 | 0.01446 | -0.0809 | 108.61
11 | 1.5989 | 0.01585 | -0.0769 | 100.877
11.5 | 1.6243 | 0.01758 | -0.0727 | 92.3948
12 | 1.6414 | 0.02001 | -0.068 | 82.029
12.5 | 1.6635 | 0.0223 | -0.0642 | 74.5964
13 | 1.6741 | 0.02558 | -0.0597 | 65.4457
13.5 | 1.683 | 0.02926 | -0.0555 | 57.5188
14 | 1.6803 | 0.03425 | -0.0512 | 49.0599
14.5 | 1.6672 | 0.04075 | -0.0473 | 40.9129
15 | 1.6501 | 0.04826 | -0.0446 | 34.1919
15.5 | 1.6223 | 0.05767 | -0.0433 | 28.1307
16 | 1.5817 | 0.06974 | -0.0441 | 22.68
16.5 | 1.5432 | 0.08284 | -0.0471 | 18.6287
17 | 1.5024 | 0.09781 | -0.0526 | 15.3604
17.5 | 1.464 | 0.1139 | -0.0605 | 12.8534
18 | 1.4295 | 0.13081 | -0.0703 | 10.9281
18.5 | 1.4007 | 0.14776 | -0.0811 | 9.4796

## 127. Re 14M Mach 0.50 (1)
BIGFOIL.COM POLAR EXPORT
NACA65-709 a=0.5
NACA65-709 a=0.5 |  |  |  | Cl Max: | 1.293 | at alpha= | 6.5 | deg
JavaFoil+Calcfoil stall+Eppler ext transition |  |  |  | L/D Max: | 189.354 | at alpha= | 2 | deg
Re: | 14000000 |  |  | Cd Min: | 0.00428 | at alpha= | 1.5 | deg
Mach: | 0.5 |  |  | Cl=0 at alpha= | -4.4444 | deg
|  |  |  | @ Cl=0.1, Cd= | 0.031487
|  |  |  | @ Cl=0.4, Cd= | 0.0047709
|  |  |  | @ Cl=0.6, Cd= | 0.0047299
alpha (deg) | Cl | Cd | Cm | Cl/Cd
-20 | -0.846 | 0.13948 | -0.053 | -6.068
-19.5 | -0.819 | 0.1414 | -0.052 | -5.789
-19 | -0.791 | 0.13516 | -0.052 | -5.856
-18.5 | -0.764 | 0.13012 | -0.052 | -5.87
-18 | -0.738 | 0.1213 | -0.053 | -6.084
-17.5 | -0.712 | 0.11309 | -0.054 | -6.297
-17 | -0.687 | 0.10568 | -0.055 | -6.499
-16.5 | -0.662 | 0.09787 | -0.057 | -6.762
-16 | -0.626 | 0.11491 | -0.049 | -5.451
-15.5 | -0.599 | 0.10806 | -0.049 | -5.547
-15 | -0.573 | 0.09925 | -0.051 | -5.775
-14.5 | -0.547 | 0.09089 | -0.052 | -6.019
-14 | -0.521 | 0.08383 | -0.054 | -6.219
-13.5 | -0.496 | 0.07709 | -0.056 | -6.431
-13 | -0.473 | 0.06799 | -0.061 | -6.949
-12.5 | -0.45 | 0.05852 | -0.066 | -7.691
-12 | -0.409 | 0.08121 | -0.047 | -5.031
-11.5 | -0.382 | 0.07322 | -0.049 | -5.216
-11 | -0.355 | 0.06596 | -0.051 | -5.389
-10.5 | -0.329 | 0.0607 | -0.053 | -5.424
-10 | -0.302 | 0.05655 | -0.055 | -5.348
-9.5 | -0.277 | 0.05019 | -0.06 | -5.524
-9 | -0.263 | 0.03094 | -0.076 | -8.488
-8.5 | -0.272 | 0.00697 | -0.098 | -38.981
-8 | -0.192 | 0.05049 | -0.048 | -3.8
-7.5 | -0.165 | 0.04834 | -0.046 | -3.405
-7 | -0.138 | 0.04449 | -0.048 | -3.097
-6.5 | -0.111 | 0.0413 | -0.05 | -2.685
-6 | -0.084 | 0.03845 | -0.052 | -2.185
-5.5 | -0.057 | 0.03508 | -0.057 | -1.632
-5 | -0.03 | 0.03602 | -0.049 | -0.829
-4.5 | -0.003 | 0.03474 | -0.047 | -0.085
-4 | 0.024 | 0.03339 | -0.047 | 0.716
-3.5 | 0.084 | 0.03207 | -0.046 | 2.628
-3 | 0.143 | 0.02992 | -0.051 | 4.765
-2.5 | 0.249 | 0.00532 | -0.104 | 46.779
-2 | 0.321 | 0.00515 | -0.104 | 62.307
-1.5 | 0.392 | 0.00478 | -0.105 | 82.025
-1 | 0.462 | 0.0047 | -0.105 | 98.142
-0.5 | 0.53 | 0.00472 | -0.106 | 112.259
0 | 0.601 | 0.00473 | -0.107 | 126.878
0.5 | 0.668 | 0.00474 | -0.107 | 140.841
1 | 0.735 | 0.0045 | -0.108 | 163.3
1.5 | 0.802 | 0.00428 | -0.108 | 187.46
2 | 0.869 | 0.00459 | -0.109 | 189.354
2.5 | 0.935 | 0.00594 | -0.109 | 157.451
3 | 1.001 | 0.00647 | -0.11 | 154.783
3.5 | 1.059 | 0.00707 | -0.11 | 149.767
4 | 1.118 | 0.00738 | -0.111 | 151.509
4.5 | 1.172 | 0.00941 | -0.111 | 124.601
5 | 1.225 | 0.01002 | -0.111 | 122.25
5.5 | 1.266 | 0.01066 | -0.112 | 118.77
6 | 1.292 | 0.01135 | -0.112 | 113.894
6.5 | 1.293 | 0.01233 | -0.113 | 104.88
7 | 1.171 | 0.01359 | -0.113 | 86.178
7.5 | 0.764 | 0.01482 | -0.113 | 51.539
8 | 0.793 | 0.01583 | -0.114 | 50.091
8.5 | 0.824 | 0.01578 | -0.114 | 52.176
9 | 0.852 | 0.01713 | -0.115 | 49.746
9.5 | 0.88 | 0.01887 | -0.115 | 46.622
10 | 0.905 | 0.02078 | -0.115 | 43.569
10.5 | 0.938 | 0.02015 | -0.116 | 46.54
11 | 0.963 | 0.02272 | -0.116 | 42.404
11.5 | 0.977 | 0.02779 | -0.114 | 35.161

## 128. Re 14M Mach 0.50 (2)
BIGFOIL.COM POLAR EXPORT
NACA65-709 a=0.5
NACA65-709 a=0.5 |  |  |  | Cl Max: | 1.4517 | at alpha= | 8 | deg
XFOIL ncrit=9 |  |  |  | L/D Max: | 285.357 | at alpha= | 2.5 | deg
Re: | 14000000 |  |  | Cd Min: | 0.12036 | at alpha= | 13 | deg
Mach: | 0.5 |  |  | Cl=0 at alpha= | -4.8343 | deg
|  |  |  | @ Cl=0.1, Cd= | 0.023896
|  |  |  | @ Cl=0.4, Cd= | 0.0046569
|  |  |  | @ Cl=0.6, Cd= | 0.0043424
alpha (deg) | Cl | Cd | Cm | Cl/Cd
-10 | -0.1971 | 0.10724 | -0.0607 | -1.8379
-9.5 | -0.1839 | 0.09901 | -0.0647 | -1.8574
-9 | -0.1676 | 0.09223 | -0.0683 | -1.8172
-7.5 | -0.1184 | 0.0743 | -0.0778 | -1.5935
-7 | -0.0968 | 0.07012 | -0.0801 | -1.3805
-6.5 | -0.0951 | 0.06479 | -0.0811 | -1.4678
-6 | -0.0855 | 0.05683 | -0.0887 | -1.5045
-5 | -0.0166 | 0.04063 | -0.1062 | -0.40857
-4.5 | 0.0335 | 0.03215 | -0.1134 | 1.042
-4 | 0.0904 | 0.02564 | -0.1172 | 3.5257
-3.5 | 0.1455 | 0.01563 | -0.1197 | 9.309
-3 | 0.1977 | 0.00602 | -0.1198 | 32.8405
-2.5 | 0.2686 | 0.0053 | -0.1194 | 50.6792
-2 | 0.3393 | 0.00497 | -0.1193 | 68.2696
-1.5 | 0.4091 | 0.00461 | -0.1194 | 88.7419
-1 | 0.4788 | 0.00448 | -0.1198 | 106.875
-0.5 | 0.5481 | 0.00438 | -0.1204 | 125.137
0 | 0.6171 | 0.00433 | -0.1211 | 142.5173
0.5 | 0.6857 | 0.0043 | -0.1218 | 159.4651
1 | 0.7546 | 0.00426 | -0.1226 | 177.1362
1.5 | 0.8231 | 0.0042 | -0.1234 | 195.9762
2 | 0.8918 | 0.004 | -0.1243 | 222.95
2.5 | 0.9588 | 0.00336 | -0.1251 | 285.3571
3 | 1.0112 | 0.00411 | -0.123 | 246.0341
3.5 | 1.063 | 0.0057 | -0.1212 | 186.4912
4 | 1.1178 | 0.00668 | -0.1192 | 167.3353
4.5 | 1.1691 | 0.0077 | -0.1163 | 151.8312
5 | 1.2261 | 0.00833 | -0.114 | 147.1909
5.5 | 1.2822 | 0.00892 | -0.1113 | 143.7444
6 | 1.335 | 0.00954 | -0.1077 | 139.9371
6.5 | 1.3658 | 0.01035 | -0.1002 | 131.9614
7 | 1.3962 | 0.01169 | -0.0934 | 119.4354
7.5 | 1.4315 | 0.01327 | -0.0875 | 107.8749
8 | 1.4517 | 0.0159 | -0.0802 | 91.3019
8.5 | 1.4474 | 0.02018 | -0.0713 | 71.7245
9 | 1.4289 | 0.02561 | -0.0621 | 55.7946
9.5 | 1.416 | 0.03213 | -0.053 | 44.071
10 | 1.3997 | 0.04034 | -0.0471 | 34.6976
10.5 | 1.3705 | 0.0498 | -0.0438 | 27.5201
11 | 1.3354 | 0.06068 | -0.0432 | 22.0073
11.5 | 1.2973 | 0.07328 | -0.0455 | 17.7033
12 | 1.2582 | 0.08766 | -0.0509 | 14.3532
12.5 | 1.224 | 0.10325 | -0.0591 | 11.8547
13 | 1.1938 | 0.12036 | -0.0699 | 9.9186

## 129. Re 16M Mach 0.00 (1)
BIGFOIL.COM POLAR EXPORT
NACA65-709 a=0.5
NACA65-709 a=0.5 |  |  |  | Cl Max: | 1.275 | at alpha= | 8 | deg
JavaFoil+Calcfoil stall+Eppler ext transition |  |  |  | L/D Max: | 184.438 | at alpha= | 4 | deg
Re: | 16000000 |  |  | Cd Min: | 0.00462 | at alpha= | 2.5 | deg
Mach: | 0 |  |  | Cl=0 at alpha= | -4.4455 | deg
|  |  |  | @ Cl=0.1, Cd= | 0.0054607
|  |  |  | @ Cl=0.4, Cd= | 0.0049405
|  |  |  | @ Cl=0.6, Cd= | 0.0047102
alpha (deg) | Cl | Cd | Cm | Cl/Cd
-16 | -0.191 | 0.11332 | -0.039 | -1.683
-15.5 | -0.201 | 0.1069 | -0.039 | -1.881
-15 | -0.212 | 0.10066 | -0.04 | -2.103
-14.5 | -0.222 | 0.09581 | -0.04 | -2.322
-14 | -0.233 | 0.09169 | -0.04 | -2.545
-13.5 | -0.244 | 0.08727 | -0.04 | -2.797
-13 | -0.255 | 0.08308 | -0.04 | -3.064
-12.5 | -0.264 | 0.07893 | -0.04 | -3.349
-12 | -0.271 | 0.07437 | -0.041 | -3.643
-11.5 | -0.274 | 0.06998 | -0.041 | -3.92
-11 | -0.276 | 0.06698 | -0.04 | -4.118
-10.5 | -0.275 | 0.06288 | -0.041 | -4.379
-10 | -0.272 | 0.05938 | -0.041 | -4.586
-9.5 | -0.266 | 0.05643 | -0.041 | -4.72
-9 | -0.257 | 0.05334 | -0.041 | -4.82
-8.5 | -0.244 | 0.05063 | -0.041 | -4.826
-8 | -0.227 | 0.04872 | -0.04 | -4.669
-7.5 | -0.207 | 0.04578 | -0.04 | -4.52
-7 | -0.183 | 0.04243 | -0.043 | -4.306
-6.5 | -0.154 | 0.03996 | -0.044 | -3.856
-6 | -0.121 | 0.03873 | -0.042 | -3.136
-5.5 | -0.086 | 0.03643 | -0.044 | -2.349
-5 | -0.058 | 0.00569 | -0.088 | -10.125
-4.5 | -0.006 | 0.00562 | -0.088 | -1.042
-4 | 0.049 | 0.00557 | -0.088 | 8.726
-3.5 | 0.105 | 0.00545 | -0.089 | 19.293
-3 | 0.163 | 0.00534 | -0.089 | 30.59
-2.5 | 0.222 | 0.00508 | -0.09 | 43.81
-2 | 0.282 | 0.00499 | -0.09 | 56.566
-1.5 | 0.342 | 0.00497 | -0.091 | 68.782
-1 | 0.401 | 0.00494 | -0.091 | 81.161
-0.5 | 0.46 | 0.00464 | -0.092 | 99.177
0 | 0.52 | 0.00467 | -0.092 | 111.331
0.5 | 0.579 | 0.00475 | -0.093 | 121.929
1 | 0.637 | 0.00464 | -0.093 | 137.237
1.5 | 0.695 | 0.00473 | -0.094 | 146.872
2 | 0.753 | 0.00479 | -0.094 | 157.125
2.5 | 0.811 | 0.00462 | -0.095 | 175.512
3 | 0.869 | 0.00482 | -0.095 | 180.18
3.5 | 0.922 | 0.00505 | -0.096 | 182.5
4 | 0.977 | 0.0053 | -0.096 | 184.438
4.5 | 1.03 | 0.00693 | -0.097 | 148.598
5 | 1.082 | 0.00786 | -0.097 | 137.685
5.5 | 1.13 | 0.0082 | -0.098 | 137.831
6 | 1.175 | 0.00861 | -0.098 | 136.421
6.5 | 1.215 | 0.00902 | -0.099 | 134.819
7 | 1.244 | 0.00946 | -0.099 | 131.507
7.5 | 1.264 | 0.00994 | -0.1 | 127.166
8 | 1.275 | 0.01049 | -0.1 | 121.579
8.5 | 1.275 | 0.01107 | -0.101 | 115.175
9 | 1.264 | 0.01168 | -0.101 | 108.146
9.5 | 1.243 | 0.01234 | -0.101 | 100.711
10 | 1.212 | 0.01303 | -0.102 | 93.005
10.5 | 1.172 | 0.01378 | -0.102 | 85.007
11 | 1.125 | 0.01474 | -0.103 | 76.304
11.5 | 1.073 | 0.01546 | -0.103 | 69.388
12 | 1.016 | 0.01634 | -0.103 | 62.18
12.5 | 0.958 | 0.01738 | -0.104 | 55.104
13 | 0.898 | 0.01846 | -0.104 | 48.639

## 130. Re 16M Mach 0.00 (2)
BIGFOIL.COM POLAR EXPORT
NACA65-709 a=0.5
NACA65-709 a=0.5 |  |  |  | Cl Max: | 1.8514 | at alpha= | 19 | deg
XFOIL ncrit=9 |  |  |  | L/D Max: | 185.151 | at alpha= | 2.5 | deg
Re: | 16000000 |  |  | Cd Min: | 0.07058 | at alpha= | 20 | deg
Mach: | 0 |  |  | Cl=0 at alpha= | -4.4913 | deg
|  |  |  | @ Cl=0.1, Cd= | 0.0049014
|  |  |  | @ Cl=0.4, Cd= | 0.0042867
|  |  |  | @ Cl=0.6, Cd= | 0.0041555
alpha (deg) | Cl | Cd | Cm | Cl/Cd
-13 | -0.9222 | 0.01786 | -0.0934 | -51.6349
-12.5 | -0.8779 | 0.01543 | -0.0933 | -56.8957
-12 | -0.8295 | 0.01369 | -0.0933 | -60.5917
-11.5 | -0.7789 | 0.01237 | -0.0933 | -62.9669
-11 | -0.7267 | 0.01127 | -0.0933 | -64.4809
-10.5 | -0.6751 | 0.00988 | -0.0934 | -68.33
-10 | -0.6211 | 0.00908 | -0.0935 | -68.4031
-9.5 | -0.566 | 0.00857 | -0.0938 | -66.0443
-9 | -0.5103 | 0.00813 | -0.094 | -62.7675
-8.5 | -0.4544 | 0.00773 | -0.0943 | -58.784
-8 | -0.3982 | 0.00737 | -0.0946 | -54.0299
-7.5 | -0.3418 | 0.00705 | -0.095 | -48.4823
-7 | -0.285 | 0.00685 | -0.0954 | -41.6058
-6.5 | -0.2283 | 0.00654 | -0.0958 | -34.9083
-6 | -0.1716 | 0.0062 | -0.0961 | -27.6774
-5.5 | -0.1149 | 0.00585 | -0.0965 | -19.641
-5 | -0.0579 | 0.0055 | -0.0969 | -10.5273
-4.5 | -0.001 | 0.0051 | -0.0973 | -0.19608
-4 | 0.0564 | 0.005 | -0.0979 | 11.28
-3.5 | 0.1139 | 0.00487 | -0.0984 | 23.3881
-3 | 0.1714 | 0.00475 | -0.0989 | 36.0842
-2.5 | 0.2289 | 0.00463 | -0.0994 | 49.4384
-1.5 | 0.344 | 0.00435 | -0.1005 | 79.0805
-0.5 | 0.4591 | 0.00422 | -0.1017 | 108.7915
0 | 0.5165 | 0.0042 | -0.1023 | 122.9762
0.5 | 0.574 | 0.00416 | -0.103 | 137.9808
1 | 0.6313 | 0.00415 | -0.1036 | 152.1205
1.5 | 0.6883 | 0.00408 | -0.1042 | 168.701
2 | 0.7446 | 0.00404 | -0.1048 | 184.3069
2.5 | 0.798 | 0.00431 | -0.1052 | 185.1508
3 | 0.8442 | 0.00476 | -0.1046 | 177.3529
3.5 | 0.8958 | 0.00522 | -0.1044 | 171.6092
4 | 0.9481 | 0.0058 | -0.1043 | 163.4655
4.5 | 1.0005 | 0.0063 | -0.1043 | 158.8095
5 | 1.0526 | 0.00679 | -0.1041 | 155.0221
5.5 | 1.1055 | 0.00715 | -0.1042 | 154.6154
6 | 1.158 | 0.0075 | -0.1042 | 154.4
6.5 | 1.2101 | 0.00786 | -0.1041 | 153.9567
7 | 1.2611 | 0.00827 | -0.1039 | 152.4909
7.5 | 1.3103 | 0.00878 | -0.1034 | 149.2369
8 | 1.3579 | 0.00935 | -0.1026 | 145.2299
8.5 | 1.4058 | 0.00983 | -0.1019 | 143.0112
9 | 1.4523 | 0.01035 | -0.101 | 140.3188
9.5 | 1.4968 | 0.01091 | -0.0998 | 137.1952
10 | 1.5401 | 0.01146 | -0.0984 | 134.3892
10.5 | 1.5795 | 0.01211 | -0.0963 | 130.4294
11 | 1.6072 | 0.01277 | -0.0919 | 125.8575
11.5 | 1.6312 | 0.01358 | -0.0873 | 120.1178
12 | 1.658 | 0.01454 | -0.0836 | 114.0303
12.5 | 1.6841 | 0.0157 | -0.0802 | 107.2675
13 | 1.7084 | 0.0171 | -0.0768 | 99.9064
13.5 | 1.7217 | 0.01936 | -0.0724 | 88.9308
14 | 1.7415 | 0.02134 | -0.0692 | 81.6073
14.5 | 1.7588 | 0.02364 | -0.066 | 74.3993
15 | 1.7786 | 0.02585 | -0.0635 | 68.8046
15.5 | 1.7979 | 0.02819 | -0.0612 | 63.7779
16 | 1.8073 | 0.0315 | -0.0584 | 57.3746
16.5 | 1.8164 | 0.03507 | -0.056 | 51.7936
17 | 1.828 | 0.03857 | -0.0542 | 47.3943
17.5 | 1.8286 | 0.04342 | -0.0523 | 42.1142
18 | 1.8351 | 0.04789 | -0.0512 | 38.3191
18.5 | 1.8309 | 0.05387 | -0.0503 | 33.9874
19 | 1.8514 | 0.05706 | -0.0504 | 32.4465
19.5 | 1.8441 | 0.06397 | -0.0505 | 28.8276
20 | 1.8413 | 0.07058 | -0.0511 | 26.0881

## 131. Re 16M Mach 0.10 (1)
BIGFOIL.COM POLAR EXPORT
NACA65-709 a=0.5
NACA65-709 a=0.5 |  |  |  | Cl Max: | 1.275 | at alpha= | 8 | deg
JavaFoil+Calcfoil stall+Eppler ext transition |  |  |  | L/D Max: | 184.161 | at alpha= | 3.5 | deg
Re: | 16000000 |  |  | Cd Min: | 0.00465 | at alpha= | -0.5 | deg
Mach: | 0.1 |  |  | Cl=0 at alpha= | -4.4455 | deg
|  |  |  | @ Cl=0.1, Cd= | 0.0054816
|  |  |  | @ Cl=0.4, Cd= | 0.004685
|  |  |  | @ Cl=0.6, Cd= | 0.004729
alpha (deg) | Cl | Cd | Cm | Cl/Cd
-15.5 | -0.165 | 0.10831 | -0.039 | -1.527
-15 | -0.177 | 0.10223 | -0.04 | -1.734
-14.5 | -0.189 | 0.09654 | -0.04 | -1.963
-14 | -0.202 | 0.09148 | -0.04 | -2.208
-13.5 | -0.215 | 0.0874 | -0.04 | -2.454
-13 | -0.227 | 0.08307 | -0.04 | -2.732
-12.5 | -0.239 | 0.07936 | -0.04 | -3.012
-12 | -0.248 | 0.07389 | -0.041 | -3.356
-11.5 | -0.254 | 0.07013 | -0.041 | -3.618
-11 | -0.258 | 0.06705 | -0.041 | -3.844
-10.5 | -0.26 | 0.0632 | -0.041 | -4.11
-10 | -0.259 | 0.05941 | -0.042 | -4.362
-9.5 | -0.256 | 0.05633 | -0.042 | -4.537
-9 | -0.249 | 0.05354 | -0.042 | -4.641
-8.5 | -0.237 | 0.05147 | -0.04 | -4.611
-8 | -0.223 | 0.04883 | -0.04 | -4.559
-7.5 | -0.204 | 0.04606 | -0.04 | -4.419
-7 | -0.18 | 0.0434 | -0.041 | -4.154
-6.5 | -0.153 | 0.04014 | -0.044 | -3.808
-6 | -0.121 | 0.03883 | -0.042 | -3.113
-5.5 | -0.085 | 0.03663 | -0.043 | -2.331
-5 | -0.058 | 0.00569 | -0.088 | -10.132
-4.5 | -0.006 | 0.00559 | -0.088 | -1.049
-4 | 0.049 | 0.00558 | -0.089 | 8.735
-3.5 | 0.106 | 0.00547 | -0.089 | 19.297
-3 | 0.164 | 0.00535 | -0.09 | 30.653
-2.5 | 0.223 | 0.00507 | -0.09 | 44.077
-2 | 0.283 | 0.00501 | -0.091 | 56.544
-1.5 | 0.343 | 0.00497 | -0.091 | 69.157
-1 | 0.403 | 0.00467 | -0.092 | 86.254
-0.5 | 0.463 | 0.00465 | -0.092 | 99.535
0 | 0.523 | 0.00468 | -0.093 | 111.693
0.5 | 0.582 | 0.00476 | -0.093 | 122.282
1 | 0.64 | 0.00466 | -0.094 | 137.418
1.5 | 0.698 | 0.00471 | -0.094 | 148.262
2 | 0.757 | 0.00477 | -0.095 | 158.701
2.5 | 0.815 | 0.00466 | -0.095 | 174.87
3 | 0.873 | 0.00484 | -0.096 | 180.451
3.5 | 0.926 | 0.00503 | -0.096 | 184.161
4 | 0.981 | 0.00534 | -0.097 | 183.935
4.5 | 1.035 | 0.00711 | -0.097 | 145.601
5 | 1.087 | 0.0079 | -0.098 | 137.467
5.5 | 1.135 | 0.00825 | -0.098 | 137.504
6 | 1.18 | 0.00867 | -0.099 | 136.051
6.5 | 1.22 | 0.00908 | -0.099 | 134.416
7 | 1.248 | 0.00954 | -0.1 | 130.779
7.5 | 1.267 | 0.01003 | -0.1 | 126.236
8 | 1.275 | 0.01059 | -0.101 | 120.326
8.5 | 1.272 | 0.01119 | -0.101 | 113.623
9 | 1.257 | 0.01185 | -0.101 | 106.128
9.5 | 1.231 | 0.01264 | -0.102 | 97.377
10 | 1.195 | 0.01337 | -0.102 | 89.363
10.5 | 1.149 | 0.01401 | -0.103 | 82.062
11 | 1.096 | 0.01501 | -0.103 | 73.019
11.5 | 1.037 | 0.01576 | -0.103 | 65.79
12 | 0.974 | 0.01671 | -0.104 | 58.301
12.5 | 0.909 | 0.01771 | -0.104 | 51.331
13 | 0.843 | 0.01891 | -0.104 | 44.599

## 132. Re 16M Mach 0.10 (2)
BIGFOIL.COM POLAR EXPORT
NACA65-709 a=0.5
NACA65-709 a=0.5 |  |  |  | Cl Max: | 1.7919 | at alpha= | 17 | deg
XFOIL ncrit=9 |  |  |  | L/D Max: | 186.744 | at alpha= | 2.5 | deg
Re: | 16000000 |  |  | Cd Min: | 0.09313 | at alpha= | 20 | deg
Mach: | 0.1 |  |  | Cl=0 at alpha= | -4.4862 | deg
|  |  |  | @ Cl=0.1, Cd= | 0.0049121
|  |  |  | @ Cl=0.4, Cd= | 0.0043127
|  |  |  | @ Cl=0.6, Cd= | 0.0041652
alpha (deg) | Cl | Cd | Cm | Cl/Cd
-11.5 | -0.7789 | 0.01608 | -0.0962 | -48.4391
-11 | -0.7325 | 0.01329 | -0.096 | -55.1166
-10.5 | -0.6808 | 0.01164 | -0.0958 | -58.488
-10 | -0.6285 | 0.00999 | -0.0957 | -62.9129
-9.5 | -0.5737 | 0.009 | -0.0957 | -63.7444
-9 | -0.5172 | 0.00846 | -0.0957 | -61.1348
-8.5 | -0.4605 | 0.008 | -0.0959 | -57.5625
-8 | -0.4033 | 0.0076 | -0.096 | -53.0658
-7.5 | -0.3461 | 0.00725 | -0.0962 | -47.7379
-7 | -0.2885 | 0.00705 | -0.0965 | -40.922
-6.5 | -0.2311 | 0.00671 | -0.0968 | -34.4411
-6 | -0.1738 | 0.00635 | -0.0971 | -27.3701
-5.5 | -0.1164 | 0.00595 | -0.0974 | -19.563
-5 | -0.059 | 0.00556 | -0.0977 | -10.6115
-4.5 | -0.0016 | 0.00513 | -0.0981 | -0.31189
-4 | 0.0563 | 0.00501 | -0.0985 | 11.2375
-3.5 | 0.1143 | 0.00488 | -0.099 | 23.4221
-3 | 0.1723 | 0.00476 | -0.0995 | 36.1975
-2.5 | 0.2302 | 0.00464 | -0.1001 | 49.6121
-2 | 0.2882 | 0.00449 | -0.1006 | 64.1871
-1.5 | 0.3461 | 0.00435 | -0.1011 | 79.5632
-1 | 0.4039 | 0.00431 | -0.1017 | 93.7123
-0.5 | 0.4619 | 0.00422 | -0.1023 | 109.455
0 | 0.5197 | 0.0042 | -0.1029 | 123.7381
1 | 0.6351 | 0.00415 | -0.1042 | 153.0361
1.5 | 0.6925 | 0.00408 | -0.1048 | 169.7304
2.5 | 0.803 | 0.0043 | -0.1058 | 186.7442
3.5 | 0.9011 | 0.00523 | -0.1049 | 172.2945
4 | 0.9536 | 0.00583 | -0.1048 | 163.5678
4.5 | 1.0063 | 0.00634 | -0.1047 | 158.7224
5 | 1.0587 | 0.00683 | -0.1046 | 155.0073
5.5 | 1.112 | 0.00719 | -0.1046 | 154.6592
6 | 1.1648 | 0.00755 | -0.1045 | 154.2781
6.5 | 1.2171 | 0.00792 | -0.1044 | 153.6742
7 | 1.2681 | 0.00836 | -0.1041 | 151.6866
7.5 | 1.3178 | 0.00886 | -0.1035 | 148.7359
8.5 | 1.4135 | 0.00993 | -0.1017 | 142.3464
9 | 1.4599 | 0.01047 | -0.1007 | 139.4365
9.5 | 1.5041 | 0.01106 | -0.0992 | 135.9946
10 | 1.5469 | 0.01163 | -0.0975 | 133.0095
10.5 | 1.584 | 0.01231 | -0.0948 | 128.6759
11 | 1.606 | 0.01303 | -0.0893 | 123.254
11.5 | 1.6322 | 0.01395 | -0.0851 | 117.0036
12 | 1.658 | 0.01509 | -0.0812 | 109.8741
12.5 | 1.6845 | 0.01635 | -0.0779 | 103.0275
13 | 1.6967 | 0.01865 | -0.0729 | 90.9759
13.5 | 1.7191 | 0.02048 | -0.0697 | 83.9404
14 | 1.7363 | 0.02279 | -0.0663 | 76.1869
14.5 | 1.7496 | 0.02557 | -0.0628 | 68.4239
15 | 1.7673 | 0.02812 | -0.0602 | 62.8485
15.5 | 1.785 | 0.03079 | -0.0579 | 57.9734
16 | 1.7858 | 0.03518 | -0.0547 | 50.7618
16.5 | 1.7866 | 0.03987 | -0.0522 | 44.8106
17 | 1.7919 | 0.04441 | -0.0505 | 40.349
17.5 | 1.7798 | 0.05123 | -0.0489 | 34.7414
18 | 1.7758 | 0.0575 | -0.0484 | 30.8835
18.5 | 1.7554 | 0.0664 | -0.0486 | 26.4367
19 | 1.7683 | 0.07116 | -0.0494 | 24.8496
19.5 | 1.7386 | 0.0825 | -0.0516 | 21.0739
20 | 1.7184 | 0.09313 | -0.0549 | 18.4516

## 133. Re 16M Mach 0.25 (1)
BIGFOIL.COM POLAR EXPORT
NACA65-709 a=0.5
NACA65-709 a=0.5 |  |  |  | Cl Max: | 1.274 | at alpha= | 7.5 | deg
JavaFoil+Calcfoil stall+Eppler ext transition |  |  |  | L/D Max: | 185.41 | at alpha= | 3.5 | deg
Re: | 16000000 |  |  | Cd Min: | 0.00448 | at alpha= | 2 | deg
Mach: | 0.25 |  |  | Cl=0 at alpha= | -4.4537 | deg
|  |  |  | @ Cl=0.1, Cd= | 0.0055397
|  |  |  | @ Cl=0.4, Cd= | 0.0047488
|  |  |  | @ Cl=0.6, Cd= | 0.02049
alpha (deg) | Cl | Cd | Cm | Cl/Cd
-13 | -0.049 | 0.08346 | -0.042 | -0.586
-12.5 | -0.046 | 0.07865 | -0.042 | -0.585
-12 | -0.043 | 0.07591 | -0.042 | -0.569
-11.5 | -0.04 | 0.07163 | -0.042 | -0.563
-11 | -0.037 | 0.06635 | -0.043 | -0.565
-10.5 | -0.106 | 0.06289 | -0.043 | -1.681
-10 | -0.135 | 0.05971 | -0.043 | -2.254
-9.5 | -0.156 | 0.05675 | -0.043 | -2.743
-9 | -0.17 | 0.05379 | -0.043 | -3.168
-8.5 | -0.178 | 0.05172 | -0.042 | -3.45
-8 | -0.18 | 0.04897 | -0.041 | -3.671
-7.5 | -0.174 | 0.04657 | -0.041 | -3.739
-7 | -0.161 | 0.04356 | -0.043 | -3.706
-6.5 | -0.142 | 0.0416 | -0.041 | -3.402
-6 | -0.115 | 0.0395 | -0.042 | -2.918
-5.5 | -0.083 | 0.0373 | -0.043 | -2.229
-5 | -0.046 | 0.03467 | -0.046 | -1.33
-4.5 | -0.005 | 0.03328 | -0.046 | -0.143
-4 | 0.049 | 0.00561 | -0.091 | 8.79
-3.5 | 0.107 | 0.00553 | -0.092 | 19.433
-3 | 0.167 | 0.00541 | -0.092 | 30.938
-2.5 | 0.229 | 0.00511 | -0.093 | 44.805
-2 | 0.291 | 0.00501 | -0.093 | 57.974
-1.5 | 0.353 | 0.00498 | -0.094 | 70.816
-1 | 0.414 | 0.00468 | -0.094 | 88.535
-0.5 | 0.475 | 0.00465 | -0.095 | 102.157
0 | 0.537 | 0.00467 | -0.095 | 114.987
0.5 | 0.598 | 0.00475 | -0.096 | 125.885
1 | 0.658 | 0.00468 | -0.096 | 140.667
1.5 | 0.718 | 0.00479 | -0.097 | 149.796
2 | 0.778 | 0.00448 | -0.097 | 173.708
2.5 | 0.837 | 0.00472 | -0.098 | 177.462
3 | 0.897 | 0.00488 | -0.098 | 183.729
3.5 | 0.951 | 0.00513 | -0.099 | 185.41
4 | 1.008 | 0.00671 | -0.1 | 150.274
4.5 | 1.062 | 0.00735 | -0.1 | 144.508
5 | 1.114 | 0.00822 | -0.1 | 135.469
5.5 | 1.162 | 0.00865 | -0.101 | 134.312
6 | 1.205 | 0.00906 | -0.101 | 132.974
6.5 | 1.243 | 0.00952 | -0.102 | 130.556
7 | 1.265 | 0.01004 | -0.102 | 125.968
7.5 | 1.274 | 0.01062 | -0.103 | 119.894
8 | 1.266 | 0.0113 | -0.103 | 112.044
8.5 | 1.242 | 0.01202 | -0.104 | 103.274
9 | 1.198 | 0.0129 | -0.104 | 92.847
9.5 | 1.134 | 0.01371 | -0.104 | 82.751
10 | 1.053 | 0.0146 | -0.105 | 72.112
10.5 | 0.955 | 0.01566 | -0.105 | 60.947
11 | 0.844 | 0.01646 | -0.105 | 51.272
11.5 | 0.72 | 0.01806 | -0.105 | 39.883
12 | 0.593 | 0.0188 | -0.106 | 31.554
12.5 | 0.456 | 0.02049 | -0.106 | 22.265

## 134. Re 16M Mach 0.25 (2)
BIGFOIL.COM POLAR EXPORT
NACA65-709 a=0.5
NACA65-709 a=0.5 |  |  |  | Cl Max: | 1.6923 | at alpha= | 13.5 | deg
XFOIL ncrit=9 |  |  |  | L/D Max: | 197.34 | at alpha= | 2.5 | deg
Re: | 16000000 |  |  | Cd Min: | 0.14563 | at alpha= | 18.5 | deg
Mach: | 0.25 |  |  | Cl=0 at alpha= | -4.4619 | deg
|  |  |  | @ Cl=0.1, Cd= | 0.004978
|  |  |  | @ Cl=0.4, Cd= | 0.0043317
|  |  |  | @ Cl=0.6, Cd= | 0.004179
alpha (deg) | Cl | Cd | Cm | Cl/Cd
-11 | -0.2794 | 0.10965 | -0.0494 | -2.5481
-10.5 | -0.2693 | 0.10215 | -0.0529 | -2.6363
-10 | -0.2494 | 0.0973 | -0.0558 | -2.5632
-9.5 | -0.2331 | 0.09176 | -0.0588 | -2.5403
-9 | -0.2193 | 0.08597 | -0.0618 | -2.5509
-7.5 | -0.3675 | 0.00999 | -0.1037 | -36.7868
-7 | -0.3067 | 0.0091 | -0.1032 | -33.7033
-6.5 | -0.2458 | 0.0084 | -0.1028 | -29.2619
-6 | -0.1849 | 0.0078 | -0.1026 | -23.7051
-5.5 | -0.1247 | 0.00698 | -0.1024 | -17.8653
-5 | -0.0648 | 0.00616 | -0.1023 | -10.5195
-4.5 | -0.0046 | 0.00561 | -0.1023 | -0.81996
-4 | 0.0557 | 0.00508 | -0.1024 | 10.9646
-3.5 | 0.1165 | 0.00494 | -0.1027 | 23.583
-3 | 0.177 | 0.00483 | -0.1031 | 36.646
-2.5 | 0.2373 | 0.00469 | -0.1035 | 50.597
-2 | 0.2975 | 0.00452 | -0.1039 | 65.8186
-1.5 | 0.3576 | 0.00436 | -0.1044 | 82.0183
-1 | 0.4175 | 0.00432 | -0.105 | 96.6435
-0.5 | 0.4775 | 0.00423 | -0.1056 | 112.8842
0 | 0.5373 | 0.0042 | -0.1062 | 127.9286
1 | 0.6567 | 0.00416 | -0.1075 | 157.8606
1.5 | 0.7161 | 0.00408 | -0.1082 | 175.5147
2 | 0.7751 | 0.00398 | -0.1089 | 194.7487
2.5 | 0.8308 | 0.00421 | -0.1093 | 197.3397
3.5 | 0.9306 | 0.00531 | -0.108 | 175.2542
4 | 0.9842 | 0.00597 | -0.1077 | 164.8576
4.5 | 1.0379 | 0.00655 | -0.1073 | 158.458
5 | 1.0921 | 0.00704 | -0.107 | 155.1278
5.5 | 1.147 | 0.00743 | -0.1067 | 154.3742
6 | 1.2018 | 0.00779 | -0.1064 | 154.2747
6.5 | 1.2553 | 0.00823 | -0.1058 | 152.5273
7 | 1.3066 | 0.00879 | -0.1048 | 148.6462
7.5 | 1.3572 | 0.00933 | -0.1035 | 145.4662
8 | 1.4053 | 0.00995 | -0.1018 | 141.2362
8.5 | 1.4526 | 0.01055 | -0.1 | 137.6872
9 | 1.4965 | 0.01122 | -0.0975 | 133.3779
9.5 | 1.5286 | 0.01196 | -0.0927 | 127.8094
10 | 1.5558 | 0.01275 | -0.0874 | 122.0235
10.5 | 1.582 | 0.01392 | -0.0824 | 113.6494
11 | 1.6101 | 0.01525 | -0.0782 | 105.5803
11.5 | 1.6345 | 0.01697 | -0.0738 | 96.317
12 | 1.6464 | 0.01966 | -0.0683 | 83.7436
12.5 | 1.6705 | 0.02178 | -0.0647 | 76.6988
13 | 1.6799 | 0.02513 | -0.06 | 66.8484
13.5 | 1.6923 | 0.0285 | -0.056 | 59.3789
14 | 1.6912 | 0.03327 | -0.0516 | 50.8326
14.5 | 1.6795 | 0.03953 | -0.0476 | 42.4867
15 | 1.6685 | 0.04626 | -0.0449 | 36.0679
15.5 | 1.646 | 0.05482 | -0.0433 | 30.0255
16 | 1.6041 | 0.06673 | -0.0435 | 24.0387
16.5 | 1.5652 | 0.07957 | -0.046 | 19.6707
17 | 1.5232 | 0.09429 | -0.051 | 16.1544
17.5 | 1.4801 | 0.11085 | -0.0588 | 13.3523
18 | 1.442 | 0.12817 | -0.0685 | 11.2507
18.5 | 1.4099 | 0.14563 | -0.0796 | 9.6814

## 135. Re 16M Mach 0.50 (1)
BIGFOIL.COM POLAR EXPORT
NACA65-709 a=0.5
NACA65-709 a=0.5 |  |  |  | Cl Max: | 1.295 | at alpha= | 6.5 | deg
JavaFoil+Calcfoil stall+Eppler ext transition |  |  |  | L/D Max: | 185.83 | at alpha= | 2 | deg
Re: | 16000000 |  |  | Cd Min: | 0.00461 | at alpha= | 1.5 | deg
Mach: | 0.5 |  |  | Cl=0 at alpha= | -4.4444 | deg
|  |  |  | @ Cl=0.1, Cd= | 0.03135
|  |  |  | @ Cl=0.4, Cd= | 0.0047366
|  |  |  | @ Cl=0.6, Cd= | 0.0047496
alpha (deg) | Cl | Cd | Cm | Cl/Cd
-20 | -0.845 | 0.14704 | -0.052 | -5.748
-19.5 | -0.819 | 0.14094 | -0.052 | -5.81
-19 | -0.792 | 0.13433 | -0.052 | -5.894
-18.5 | -0.764 | 0.12779 | -0.052 | -5.982
-18 | -0.739 | 0.12021 | -0.053 | -6.146
-17.5 | -0.713 | 0.11149 | -0.055 | -6.399
-17 | -0.688 | 0.10351 | -0.057 | -6.651
-16.5 | -0.664 | 0.09513 | -0.059 | -6.98
-16 | -0.626 | 0.11327 | -0.049 | -5.53
-15.5 | -0.599 | 0.10686 | -0.049 | -5.61
-15 | -0.574 | 0.09791 | -0.051 | -5.858
-14.5 | -0.547 | 0.09042 | -0.053 | -6.055
-14 | -0.522 | 0.08316 | -0.055 | -6.276
-13.5 | -0.497 | 0.07592 | -0.057 | -6.541
-13 | -0.474 | 0.06598 | -0.062 | -7.186
-12.5 | -0.453 | 0.05496 | -0.068 | -8.246
-12 | -0.409 | 0.08106 | -0.047 | -5.041
-11.5 | -0.382 | 0.07297 | -0.049 | -5.235
-11 | -0.356 | 0.06539 | -0.051 | -5.439
-10.5 | -0.33 | 0.05993 | -0.054 | -5.498
-10 | -0.303 | 0.05577 | -0.056 | -5.431
-9.5 | -0.278 | 0.04903 | -0.061 | -5.67
-9 | -0.259 | 0.03463 | -0.073 | -7.49
-8.5 | -0.272 | 0.00683 | -0.098 | -39.753
-8 | -0.192 | 0.05008 | -0.048 | -3.832
-7.5 | -0.165 | 0.04793 | -0.047 | -3.435
-7 | -0.138 | 0.04434 | -0.048 | -3.108
-6.5 | -0.111 | 0.04112 | -0.05 | -2.697
-6 | -0.084 | 0.03815 | -0.053 | -2.204
-5.5 | -0.057 | 0.03428 | -0.059 | -1.675
-5 | -0.03 | 0.03589 | -0.049 | -0.832
-4.5 | -0.003 | 0.03461 | -0.048 | -0.085
-4 | 0.024 | 0.0333 | -0.047 | 0.718
-3.5 | 0.084 | 0.03193 | -0.047 | 2.64
-3 | 0.143 | 0.02979 | -0.051 | 4.786
-2.5 | 0.249 | 0.00525 | -0.104 | 47.382
-2 | 0.321 | 0.00515 | -0.104 | 62.356
-1.5 | 0.392 | 0.00474 | -0.105 | 82.72
-1 | 0.462 | 0.00471 | -0.105 | 97.971
-0.5 | 0.53 | 0.00472 | -0.106 | 112.385
0 | 0.601 | 0.00475 | -0.107 | 126.488
0.5 | 0.668 | 0.00479 | -0.107 | 139.339
1 | 0.735 | 0.00474 | -0.108 | 155.011
1.5 | 0.802 | 0.00461 | -0.108 | 174.016
2 | 0.869 | 0.00467 | -0.109 | 185.83
2.5 | 0.935 | 0.00614 | -0.109 | 152.213
3 | 1.001 | 0.00663 | -0.11 | 151.004
3.5 | 1.059 | 0.00719 | -0.11 | 147.361
4 | 1.119 | 0.00784 | -0.111 | 142.655
4.5 | 1.173 | 0.00923 | -0.111 | 127.129
5 | 1.226 | 0.00983 | -0.112 | 124.683
5.5 | 1.267 | 0.01043 | -0.112 | 121.502
6 | 1.293 | 0.01113 | -0.112 | 116.172
6.5 | 1.295 | 0.01205 | -0.113 | 107.426
7 | 1.172 | 0.01331 | -0.113 | 88.106
7.5 | 0.765 | 0.01445 | -0.114 | 52.909
8 | 0.794 | 0.01549 | -0.114 | 51.238
8.5 | 0.824 | 0.01539 | -0.115 | 53.583
9 | 0.853 | 0.01669 | -0.115 | 51.108
9.5 | 0.881 | 0.01839 | -0.115 | 47.896
10 | 0.907 | 0.02018 | -0.115 | 44.929
10.5 | 0.939 | 0.01966 | -0.116 | 47.75
11 | 0.965 | 0.02207 | -0.116 | 43.705
11.5 | 0.982 | 0.0263 | -0.115 | 37.336

## 136. Re 16M Mach 0.50 (2)
BIGFOIL.COM POLAR EXPORT
NACA65-709 a=0.5
NACA65-709 a=0.5 |  |  |  | Cl Max: | 1.46 | at alpha= | 8 | deg
XFOIL ncrit=9 |  |  |  | L/D Max: | 253.245 | at alpha= | 2.5 | deg
Re: | 16000000 |  |  | Cd Min: | 0.11993 | at alpha= | 13 | deg
Mach: | 0.5 |  |  | Cl=0 at alpha= | -4.8268 | deg
|  |  |  | @ Cl=0.1, Cd= | 0.023072
|  |  |  | @ Cl=0.4, Cd= | 0.0045507
|  |  |  | @ Cl=0.6, Cd= | 0.0042575
alpha (deg) | Cl | Cd | Cm | Cl/Cd
-10 | -0.1973 | 0.10693 | -0.0609 | -1.8451
-9.5 | -0.1856 | 0.0984 | -0.065 | -1.8862
-9 | -0.1682 | 0.09186 | -0.0686 | -1.831
-8.5 | -0.1505 | 0.08575 | -0.0719 | -1.7551
-8 | -0.1064 | 0.06616 | -0.0647 | -1.6082
-7.5 | -0.1202 | 0.07383 | -0.0781 | -1.6281
-7 | -0.0958 | 0.07008 | -0.0803 | -1.367
-6.5 | -0.0954 | 0.06475 | -0.0811 | -1.4734
-6 | -0.0898 | 0.05564 | -0.0899 | -1.6139
-5.5 | -0.0592 | 0.04789 | -0.0986 | -1.2362
-5 | -0.0176 | 0.03965 | -0.1071 | -0.44388
-4.5 | 0.0332 | 0.03167 | -0.1137 | 1.0483
-4 | 0.0901 | 0.02511 | -0.1174 | 3.5882
-3.5 | 0.1434 | 0.01414 | -0.1198 | 10.1414
-3 | 0.1969 | 0.00565 | -0.1198 | 34.8496
-2.5 | 0.2683 | 0.0051 | -0.1194 | 52.6078
-2 | 0.3391 | 0.00482 | -0.1193 | 70.3527
-1.5 | 0.4092 | 0.00451 | -0.1194 | 90.7317
-1 | 0.479 | 0.00437 | -0.1199 | 109.611
-0.5 | 0.5483 | 0.00428 | -0.1204 | 128.1075
0 | 0.6171 | 0.00425 | -0.1211 | 145.2
0.5 | 0.6861 | 0.00419 | -0.1219 | 163.747
1 | 0.7547 | 0.00419 | -0.1227 | 180.1193
1.5 | 0.8236 | 0.00412 | -0.1235 | 199.9029
2 | 0.892 | 0.00398 | -0.1243 | 224.1206
2.5 | 0.9598 | 0.00379 | -0.125 | 253.2454
3 | 1.0065 | 0.00445 | -0.1224 | 226.1798
3.5 | 1.0619 | 0.00576 | -0.121 | 184.3576
4.5 | 1.1718 | 0.00755 | -0.1167 | 155.2053
5 | 1.2302 | 0.00813 | -0.1147 | 151.3161
5.5 | 1.2874 | 0.0087 | -0.1121 | 147.977
6 | 1.3409 | 0.00933 | -0.1086 | 143.7192
6.5 | 1.3732 | 0.01012 | -0.1012 | 135.6917
7 | 1.4052 | 0.01131 | -0.0944 | 124.244
7.5 | 1.4406 | 0.01282 | -0.0884 | 112.3713
8 | 1.46 | 0.01542 | -0.0808 | 94.6822
8.5 | 1.4537 | 0.01975 | -0.0716 | 73.6051
9 | 1.4341 | 0.02519 | -0.0621 | 56.9313
9.5 | 1.4218 | 0.03173 | -0.053 | 44.8093
10 | 1.4051 | 0.0399 | -0.0471 | 35.2155
10.5 | 1.3754 | 0.04931 | -0.0437 | 27.8929
11 | 1.3396 | 0.06018 | -0.043 | 22.2599
11.5 | 1.2993 | 0.073 | -0.0454 | 17.7986
12 | 1.2605 | 0.08731 | -0.0507 | 14.4371
12.5 | 1.2264 | 0.10285 | -0.0589 | 11.9242
13 | 1.1961 | 0.11993 | -0.0696 | 9.9733

## 137. Re 18M Mach 0.00 (1)
BIGFOIL.COM POLAR EXPORT
NACA65-709 a=0.5
NACA65-709 a=0.5 |  |  |  | Cl Max: | 1.276 | at alpha= | 8 | deg
JavaFoil+Calcfoil stall+Eppler ext transition |  |  |  | L/D Max: | 184.348 | at alpha= | 4 | deg
Re: | 18000000 |  |  | Cd Min: | 0.0047 | at alpha= | -0.5 | deg
Mach: | 0 |  |  | Cl=0 at alpha= | -4.4455 | deg
|  |  |  | @ Cl=0.1, Cd= | 0.0054171
|  |  |  | @ Cl=0.4, Cd= | 0.0049403
|  |  |  | @ Cl=0.6, Cd= | 0.0048557
alpha (deg) | Cl | Cd | Cm | Cl/Cd
-16 | -0.191 | 0.1121 | -0.039 | -1.702
-15.5 | -0.201 | 0.1068 | -0.039 | -1.882
-15 | -0.212 | 0.10048 | -0.04 | -2.107
-14.5 | -0.223 | 0.09559 | -0.04 | -2.328
-14 | -0.233 | 0.0907 | -0.04 | -2.573
-13.5 | -0.244 | 0.08671 | -0.04 | -2.816
-13 | -0.255 | 0.08223 | -0.04 | -3.097
-12.5 | -0.264 | 0.07828 | -0.04 | -3.378
-12 | -0.271 | 0.07404 | -0.041 | -3.659
-11.5 | -0.274 | 0.06954 | -0.041 | -3.945
-11 | -0.276 | 0.06654 | -0.041 | -4.145
-10.5 | -0.275 | 0.06279 | -0.041 | -4.386
-10 | -0.272 | 0.05898 | -0.041 | -4.618
-9.5 | -0.266 | 0.05597 | -0.041 | -4.759
-9 | -0.257 | 0.05323 | -0.042 | -4.832
-8.5 | -0.244 | 0.05023 | -0.042 | -4.866
-8 | -0.228 | 0.04832 | -0.04 | -4.708
-7.5 | -0.207 | 0.04552 | -0.041 | -4.549
-7 | -0.183 | 0.04226 | -0.043 | -4.325
-6.5 | -0.154 | 0.03972 | -0.045 | -3.884
-6 | -0.121 | 0.03856 | -0.042 | -3.151
-5.5 | -0.086 | 0.03627 | -0.044 | -2.361
-5 | -0.058 | 0.00563 | -0.088 | -10.249
-4.5 | -0.006 | 0.00554 | -0.088 | -1.057
-4 | 0.049 | 0.00549 | -0.088 | 8.868
-3.5 | 0.105 | 0.00541 | -0.089 | 19.448
-3 | 0.163 | 0.00533 | -0.089 | 30.63
-2.5 | 0.222 | 0.00508 | -0.09 | 43.819
-2 | 0.282 | 0.00499 | -0.09 | 56.488
-1.5 | 0.342 | 0.00496 | -0.091 | 68.926
-1 | 0.401 | 0.00494 | -0.091 | 81.18
-0.5 | 0.46 | 0.0047 | -0.092 | 98
0 | 0.52 | 0.00477 | -0.092 | 108.976
0.5 | 0.579 | 0.00491 | -0.093 | 117.889
1 | 0.637 | 0.00476 | -0.093 | 133.769
1.5 | 0.695 | 0.00483 | -0.094 | 143.745
2 | 0.753 | 0.00498 | -0.094 | 151.056
2.5 | 0.811 | 0.00471 | -0.095 | 172.373
3 | 0.869 | 0.0049 | -0.095 | 177.215
3.5 | 0.922 | 0.0051 | -0.096 | 180.691
4 | 0.977 | 0.0053 | -0.096 | 184.348
4.5 | 1.03 | 0.00562 | -0.097 | 183.259
5 | 1.082 | 0.00809 | -0.097 | 133.744
5.5 | 1.13 | 0.0081 | -0.098 | 139.59
6 | 1.175 | 0.00847 | -0.098 | 138.671
6.5 | 1.216 | 0.00886 | -0.099 | 137.245
7 | 1.245 | 0.0093 | -0.099 | 133.851
7.5 | 1.265 | 0.00976 | -0.1 | 129.672
8 | 1.276 | 0.01028 | -0.1 | 124.063
8.5 | 1.275 | 0.01084 | -0.101 | 117.625
9 | 1.265 | 0.01145 | -0.101 | 110.401
9.5 | 1.243 | 0.01209 | -0.102 | 102.809
10 | 1.212 | 0.01277 | -0.102 | 94.963
10.5 | 1.173 | 0.01348 | -0.102 | 87.03
11 | 1.126 | 0.01443 | -0.103 | 77.988
11.5 | 1.074 | 0.01509 | -0.103 | 71.127
12 | 1.017 | 0.01603 | -0.103 | 63.464
12.5 | 0.958 | 0.01707 | -0.104 | 56.145
13 | 0.899 | 0.01812 | -0.104 | 49.606

## 138. Re 18M Mach 0.00 (2)
BIGFOIL.COM POLAR EXPORT
NACA65-709 a=0.5
NACA65-709 a=0.5 |  |  |  | Cl Max: | 1.8868 | at alpha= | 20 | deg
XFOIL ncrit=9 |  |  |  | L/D Max: | 177.518 | at alpha= | 2 | deg
Re: | 18000000 |  |  | Cd Min: | 0.06436 | at alpha= | 20 | deg
Mach: | 0 |  |  | Cl=0 at alpha= | -4.4896 | deg
|  |  |  | @ Cl=0.1, Cd= | 0.0047788
|  |  |  | @ Cl=0.4, Cd= | 0.0042315
|  |  |  | @ Cl=0.6, Cd= | 0.0041154
alpha (deg) | Cl | Cd | Cm | Cl/Cd
-13.5 | -0.9749 | 0.01829 | -0.0934 | -53.3024
-13 | -0.9311 | 0.0159 | -0.0932 | -58.5597
-12.5 | -0.8832 | 0.0142 | -0.0931 | -62.1972
-12 | -0.8331 | 0.01282 | -0.0931 | -64.9844
-11.5 | -0.7815 | 0.01169 | -0.0932 | -66.852
-11 | -0.7287 | 0.01074 | -0.0932 | -67.8492
-10.5 | -0.6761 | 0.00962 | -0.0933 | -70.2807
-10 | -0.6221 | 0.0088 | -0.0935 | -70.6932
-9.5 | -0.567 | 0.00825 | -0.0937 | -68.7273
-9 | -0.5113 | 0.00783 | -0.094 | -65.3001
-8.5 | -0.4553 | 0.00743 | -0.0942 | -61.2786
-8 | -0.3991 | 0.00708 | -0.0946 | -56.3701
-7 | -0.2859 | 0.00651 | -0.0953 | -43.9171
-6.5 | -0.2291 | 0.00623 | -0.0957 | -36.7737
-6 | -0.1723 | 0.00593 | -0.0961 | -29.0556
-5.5 | -0.1153 | 0.00562 | -0.0965 | -20.516
-4.5 | -0.0012 | 0.005 | -0.0973 | -0.24
-4 | 0.0563 | 0.00487 | -0.0978 | 11.5606
-3.5 | 0.1138 | 0.00475 | -0.0984 | 23.9579
-3 | 0.1713 | 0.00464 | -0.0989 | 36.9181
-2.5 | 0.2288 | 0.00452 | -0.0994 | 50.6195
-2 | 0.2865 | 0.00439 | -0.1 | 65.262
-1.5 | 0.3439 | 0.00429 | -0.1005 | 80.1632
-0.5 | 0.459 | 0.00417 | -0.1017 | 110.0719
0 | 0.5166 | 0.00412 | -0.1023 | 125.3883
0.5 | 0.5739 | 0.00412 | -0.103 | 139.2961
1 | 0.6312 | 0.00411 | -0.1036 | 153.5766
1.5 | 0.6881 | 0.00409 | -0.1042 | 168.2396
2 | 0.7438 | 0.00419 | -0.1047 | 177.5179
2.5 | 0.797 | 0.00456 | -0.105 | 174.7807
3 | 0.8445 | 0.00508 | -0.1048 | 166.2402
3.5 | 0.8938 | 0.00525 | -0.1039 | 170.2476
4 | 0.9484 | 0.00576 | -0.1044 | 164.6528
4.5 | 1.001 | 0.00625 | -0.1043 | 160.16
5 | 1.0536 | 0.00668 | -0.1043 | 157.7246
5.5 | 1.1067 | 0.00702 | -0.1044 | 157.6496
6 | 1.1596 | 0.00736 | -0.1044 | 157.5543
6.5 | 1.2116 | 0.00773 | -0.1044 | 156.74
7 | 1.2625 | 0.00815 | -0.1041 | 154.908
7.5 | 1.3124 | 0.00861 | -0.1038 | 152.4274
8 | 1.3606 | 0.00915 | -0.1031 | 148.6995
8.5 | 1.409 | 0.00961 | -0.1025 | 146.6181
9 | 1.456 | 0.01011 | -0.1016 | 144.0158
9.5 | 1.5012 | 0.01065 | -0.1006 | 140.9577
10 | 1.5451 | 0.01119 | -0.0993 | 138.0786
10.5 | 1.5857 | 0.01182 | -0.0974 | 134.154
11 | 1.62 | 0.01245 | -0.0943 | 130.1205
11.5 | 1.6412 | 0.0132 | -0.0889 | 124.3333
12 | 1.6663 | 0.01416 | -0.0848 | 117.6766
12.5 | 1.6925 | 0.01526 | -0.0813 | 110.9109
13 | 1.7157 | 0.01667 | -0.0777 | 102.9214
13.5 | 1.7332 | 0.0186 | -0.0737 | 93.1828
14 | 1.7547 | 0.0204 | -0.0706 | 86.0147
14.5 | 1.7738 | 0.0225 | -0.0675 | 78.8356
15 | 1.7947 | 0.02456 | -0.0649 | 73.0741
15.5 | 1.8145 | 0.0268 | -0.0626 | 67.7052
16 | 1.8269 | 0.02977 | -0.0598 | 61.3671
16.5 | 1.8401 | 0.03282 | -0.0576 | 56.0664
17 | 1.8521 | 0.03617 | -0.0556 | 51.2054
17.5 | 1.8572 | 0.04039 | -0.0536 | 45.9817
18 | 1.8652 | 0.04452 | -0.0523 | 41.8958
18.5 | 1.8668 | 0.04961 | -0.0511 | 37.6295
19 | 1.8855 | 0.0529 | -0.0509 | 35.6427
19.5 | 1.8851 | 0.05862 | -0.0506 | 32.158
20 | 1.8868 | 0.06436 | -0.0508 | 29.3163

## 139. Re 18M Mach 0.10 (1)
BIGFOIL.COM POLAR EXPORT
NACA65-709 a=0.5
NACA65-709 a=0.5 |  |  |  | Cl Max: | 1.276 | at alpha= | 8 | deg
JavaFoil+Calcfoil stall+Eppler ext transition |  |  |  | L/D Max: | 183.746 | at alpha= | 4 | deg
Re: | 18000000 |  |  | Cd Min: | 0.00467 | at alpha= | -0.5 | deg
Mach: | 0.1 |  |  | Cl=0 at alpha= | -4.4455 | deg
|  |  |  | @ Cl=0.1, Cd= | 0.0054453
|  |  |  | @ Cl=0.4, Cd= | 0.0049415
|  |  |  | @ Cl=0.6, Cd= | 0.0048749
alpha (deg) | Cl | Cd | Cm | Cl/Cd
-15.5 | -0.165 | 0.10752 | -0.039 | -1.539
-15 | -0.177 | 0.10286 | -0.04 | -1.723
-14.5 | -0.189 | 0.09561 | -0.04 | -1.982
-14 | -0.202 | 0.09126 | -0.04 | -2.213
-13.5 | -0.215 | 0.08658 | -0.04 | -2.478
-13 | -0.227 | 0.08258 | -0.041 | -2.749
-12.5 | -0.239 | 0.07852 | -0.041 | -3.045
-12 | -0.248 | 0.07379 | -0.041 | -3.36
-11.5 | -0.254 | 0.06971 | -0.041 | -3.641
-11 | -0.258 | 0.06698 | -0.041 | -3.848
-10.5 | -0.26 | 0.06274 | -0.041 | -4.14
-10 | -0.259 | 0.05929 | -0.042 | -4.371
-9.5 | -0.256 | 0.05594 | -0.042 | -4.569
-9 | -0.249 | 0.05312 | -0.042 | -4.679
-8.5 | -0.237 | 0.05135 | -0.04 | -4.624
-8 | -0.223 | 0.04842 | -0.04 | -4.598
-7.5 | -0.204 | 0.04564 | -0.041 | -4.463
-7 | -0.18 | 0.04298 | -0.042 | -4.196
-6.5 | -0.153 | 0.03997 | -0.044 | -3.826
-6 | -0.121 | 0.03868 | -0.042 | -3.125
-5.5 | -0.085 | 0.03643 | -0.044 | -2.344
-5 | -0.058 | 0.00564 | -0.088 | -10.225
-4.5 | -0.006 | 0.00554 | -0.088 | -1.058
-4 | 0.049 | 0.00549 | -0.089 | 8.886
-3.5 | 0.106 | 0.00544 | -0.089 | 19.399
-3 | 0.164 | 0.00537 | -0.09 | 30.544
-2.5 | 0.223 | 0.00506 | -0.09 | 44.139
-2 | 0.283 | 0.00501 | -0.091 | 56.504
-1.5 | 0.343 | 0.00497 | -0.091 | 69.112
-1 | 0.403 | 0.00494 | -0.092 | 81.572
-0.5 | 0.463 | 0.00467 | -0.092 | 98.987
0 | 0.523 | 0.00475 | -0.093 | 110.102
0.5 | 0.581 | 0.00492 | -0.093 | 118.203
1 | 0.64 | 0.00478 | -0.094 | 133.906
1.5 | 0.698 | 0.00484 | -0.094 | 144.434
2 | 0.757 | 0.00496 | -0.095 | 152.43
2.5 | 0.815 | 0.00473 | -0.095 | 172.22
3 | 0.873 | 0.00488 | -0.096 | 179.077
3.5 | 0.926 | 0.00513 | -0.096 | 180.704
4 | 0.981 | 0.00534 | -0.097 | 183.746
4.5 | 1.035 | 0.00697 | -0.097 | 148.491
5 | 1.087 | 0.00813 | -0.098 | 133.623
5.5 | 1.135 | 0.00815 | -0.098 | 139.282
6 | 1.18 | 0.00853 | -0.099 | 138.285
6.5 | 1.221 | 0.00892 | -0.099 | 136.764
7 | 1.249 | 0.00937 | -0.1 | 133.263
7.5 | 1.267 | 0.00985 | -0.1 | 128.74
8 | 1.276 | 0.01038 | -0.101 | 122.86
8.5 | 1.273 | 0.01099 | -0.101 | 115.769
9 | 1.258 | 0.0116 | -0.102 | 108.448
9.5 | 1.232 | 0.01239 | -0.102 | 99.414
10 | 1.196 | 0.01313 | -0.102 | 91.084
10.5 | 1.15 | 0.01369 | -0.103 | 84.018
11 | 1.097 | 0.01469 | -0.103 | 74.632
11.5 | 1.038 | 0.01538 | -0.103 | 67.479
12 | 0.975 | 0.01638 | -0.104 | 59.516
12.5 | 0.91 | 0.01738 | -0.104 | 52.347
13 | 0.844 | 0.01857 | -0.104 | 45.46

## 140. Re 18M Mach 0.10 (2)
BIGFOIL.COM POLAR EXPORT
NACA65-709 a=0.5
NACA65-709 a=0.5 |  |  |  | Cl Max: | 1.8233 | at alpha= | 17 | deg
XFOIL ncrit=9 |  |  |  | L/D Max: | 179.043 | at alpha= | 2 | deg
Re: | 18000000 |  |  | Cd Min: | 0.08157 | at alpha= | 20 | deg
Mach: | 0.1 |  |  | Cl=0 at alpha= | -4.4845 | deg
|  |  |  | @ Cl=0.1, Cd= | 0.0047894
|  |  |  | @ Cl=0.4, Cd= | 0.0042262
|  |  |  | @ Cl=0.6, Cd= | 0.0041161
alpha (deg) | Cl | Cd | Cm | Cl/Cd
-12 | -0.8299 | 0.01752 | -0.0963 | -47.3687
-11.5 | -0.7872 | 0.01402 | -0.0961 | -56.1484
-11 | -0.7365 | 0.01226 | -0.0959 | -60.0734
-10.5 | -0.6834 | 0.01095 | -0.0957 | -62.411
-10 | -0.6289 | 0.00993 | -0.0957 | -63.3333
-9.5 | -0.5747 | 0.00869 | -0.0956 | -66.1335
-9 | -0.5183 | 0.00813 | -0.0957 | -63.7515
-8.5 | -0.4614 | 0.00767 | -0.0958 | -60.1565
-8 | -0.4043 | 0.00728 | -0.0959 | -55.5357
-7.5 | -0.347 | 0.00694 | -0.0962 | -50
-7 | -0.2894 | 0.00667 | -0.0964 | -43.3883
-6.5 | -0.2319 | 0.00638 | -0.0967 | -36.348
-6 | -0.1745 | 0.00605 | -0.097 | -28.843
-5.5 | -0.1169 | 0.0057 | -0.0973 | -20.5088
-4.5 | -0.0018 | 0.00503 | -0.098 | -0.35785
-4 | 0.0562 | 0.00488 | -0.0985 | 11.5164
-3.5 | 0.1142 | 0.00476 | -0.099 | 23.9916
-3 | 0.1721 | 0.00465 | -0.0995 | 37.0108
-2.5 | 0.2301 | 0.00452 | -0.1 | 50.9071
-2 | 0.2881 | 0.0044 | -0.1006 | 65.4773
-1 | 0.404 | 0.00422 | -0.1017 | 95.7346
-0.5 | 0.4618 | 0.00417 | -0.1023 | 110.7434
0 | 0.5198 | 0.00412 | -0.1029 | 126.165
0.5 | 0.5774 | 0.00412 | -0.1036 | 140.1456
1 | 0.6351 | 0.00411 | -0.1042 | 154.5255
1.5 | 0.6923 | 0.00409 | -0.1048 | 169.2665
2 | 0.7484 | 0.00418 | -0.1053 | 179.0431
2.5 | 0.8019 | 0.00455 | -0.1057 | 176.2418
3 | 0.8496 | 0.00508 | -0.1053 | 167.2441
3.5 | 0.899 | 0.00526 | -0.1044 | 170.9125
4 | 0.9539 | 0.00578 | -0.1049 | 165.0346
4.5 | 1.0068 | 0.00628 | -0.1048 | 160.3185
5 | 1.0597 | 0.00672 | -0.1048 | 157.6935
5.5 | 1.1132 | 0.00706 | -0.1048 | 157.6771
6 | 1.1664 | 0.0074 | -0.1048 | 157.6216
6.5 | 1.2187 | 0.00778 | -0.1047 | 156.6452
7 | 1.2698 | 0.00822 | -0.1043 | 154.4769
7.5 | 1.32 | 0.00869 | -0.1039 | 151.8987
8 | 1.3683 | 0.00923 | -0.1031 | 148.2449
8.5 | 1.4168 | 0.00971 | -0.1023 | 145.9114
9 | 1.4638 | 0.01023 | -0.1013 | 143.089
9.5 | 1.5089 | 0.01079 | -0.1 | 139.8424
10 | 1.5524 | 0.01135 | -0.0985 | 136.7753
10.5 | 1.592 | 0.01201 | -0.0963 | 132.5562
11 | 1.6172 | 0.01269 | -0.0912 | 127.4389
11.5 | 1.6416 | 0.01355 | -0.0865 | 121.1513
12 | 1.6653 | 0.01473 | -0.0822 | 113.055
12.5 | 1.6919 | 0.01594 | -0.0788 | 106.1418
13 | 1.7084 | 0.0179 | -0.0743 | 95.4413
13.5 | 1.7316 | 0.01963 | -0.0711 | 88.2119
14 | 1.7513 | 0.0217 | -0.0678 | 80.7051
14.5 | 1.767 | 0.0242 | -0.0644 | 73.0165
15 | 1.7865 | 0.02654 | -0.0617 | 67.3135
15.5 | 1.8041 | 0.02913 | -0.0593 | 61.9327
16 | 1.8099 | 0.03291 | -0.0562 | 54.9954
16.5 | 1.8171 | 0.03682 | -0.0538 | 49.3509
17 | 1.8233 | 0.04108 | -0.0518 | 44.3841
17.5 | 1.815 | 0.04716 | -0.0498 | 38.486
18 | 1.8147 | 0.05276 | -0.0489 | 34.3954
18.5 | 1.8009 | 0.06037 | -0.0485 | 29.831
19 | 1.8188 | 0.06426 | -0.0488 | 28.3038
19.5 | 1.803 | 0.07289 | -0.0498 | 24.7359
20 | 1.7909 | 0.08157 | -0.0516 | 21.9554

## 141. Re 18M Mach 0.25 (1)
BIGFOIL.COM POLAR EXPORT
NACA65-709 a=0.5
NACA65-709 a=0.5 |  |  |  | Cl Max: | 1.275 | at alpha= | 7.5 | deg
JavaFoil+Calcfoil stall+Eppler ext transition |  |  |  | L/D Max: | 182.715 | at alpha= | 3.5 | deg
Re: | 18000000 |  |  | Cd Min: | 0.00468 | at alpha= | -1 | deg
Mach: | 0.25 |  |  | Cl=0 at alpha= | -4.4537 | deg
|  |  |  | @ Cl=0.1, Cd= | 0.0054785
|  |  |  | @ Cl=0.4, Cd= | 0.0047466
|  |  |  | @ Cl=0.6, Cd= | 0.01992
alpha (deg) | Cl | Cd | Cm | Cl/Cd
-13 | -0.049 | 0.08274 | -0.042 | -0.591
-12.5 | -0.046 | 0.07861 | -0.042 | -0.586
-12 | -0.043 | 0.07512 | -0.042 | -0.575
-11.5 | -0.04 | 0.07148 | -0.042 | -0.564
-11 | -0.038 | 0.06564 | -0.044 | -0.572
-10.5 | -0.106 | 0.06248 | -0.043 | -1.693
-10 | -0.135 | 0.05954 | -0.043 | -2.261
-9.5 | -0.156 | 0.0563 | -0.043 | -2.766
-9 | -0.17 | 0.05326 | -0.043 | -3.201
-8.5 | -0.178 | 0.05141 | -0.042 | -3.471
-8 | -0.18 | 0.04907 | -0.042 | -3.665
-7.5 | -0.174 | 0.04623 | -0.042 | -3.767
-7 | -0.161 | 0.0435 | -0.042 | -3.71
-6.5 | -0.142 | 0.04156 | -0.042 | -3.405
-6 | -0.115 | 0.03929 | -0.042 | -2.934
-5.5 | -0.083 | 0.03711 | -0.043 | -2.241
-5 | -0.046 | 0.03433 | -0.047 | -1.345
-4.5 | -0.005 | 0.03311 | -0.046 | -0.143
-4 | 0.049 | 0.00554 | -0.091 | 8.9
-3.5 | 0.107 | 0.00547 | -0.092 | 19.622
-3 | 0.167 | 0.00538 | -0.092 | 31.109
-2.5 | 0.229 | 0.00508 | -0.093 | 44.994
-2 | 0.291 | 0.00503 | -0.093 | 57.749
-1.5 | 0.353 | 0.00497 | -0.094 | 71.013
-1 | 0.414 | 0.00468 | -0.094 | 88.476
-0.5 | 0.475 | 0.00469 | -0.095 | 101.43
0 | 0.537 | 0.00476 | -0.095 | 112.803
0.5 | 0.598 | 0.00492 | -0.096 | 121.528
1 | 0.658 | 0.00506 | -0.096 | 130.003
1.5 | 0.718 | 0.0049 | -0.097 | 146.567
2 | 0.778 | 0.00469 | -0.097 | 165.86
2.5 | 0.837 | 0.00475 | -0.098 | 176.28
3 | 0.897 | 0.00495 | -0.098 | 181.096
3.5 | 0.951 | 0.00521 | -0.099 | 182.715
4 | 1.008 | 0.00674 | -0.1 | 149.392
4.5 | 1.062 | 0.00732 | -0.1 | 145.032
5 | 1.114 | 0.00843 | -0.101 | 132.168
5.5 | 1.162 | 0.00851 | -0.101 | 136.526
6 | 1.206 | 0.0089 | -0.101 | 135.563
6.5 | 1.244 | 0.00935 | -0.102 | 133.024
7 | 1.266 | 0.00985 | -0.102 | 128.482
7.5 | 1.275 | 0.01042 | -0.103 | 122.289
8 | 1.267 | 0.01108 | -0.103 | 114.435
8.5 | 1.243 | 0.01177 | -0.104 | 105.527
9 | 1.198 | 0.01265 | -0.104 | 94.755
9.5 | 1.135 | 0.01347 | -0.104 | 84.294
10 | 1.054 | 0.01431 | -0.105 | 73.616
10.5 | 0.956 | 0.01531 | -0.105 | 62.43
11 | 0.845 | 0.01606 | -0.105 | 52.603
11.5 | 0.722 | 0.0176 | -0.105 | 40.995
12 | 0.594 | 0.01833 | -0.106 | 32.401
12.5 | 0.457 | 0.01992 | -0.106 | 22.945

## 142. Re 18M Mach 0.25 (2)
BIGFOIL.COM POLAR EXPORT
NACA65-709 a=0.5
NACA65-709 a=0.5 |  |  |  | Cl Max: | 1.6929 | at alpha= | 13.5 | deg
XFOIL ncrit=9 |  |  |  | L/D Max: | 189.34 | at alpha= | 2 | deg
Re: | 18000000 |  |  | Cd Min: | 0.1502 | at alpha= | 18.5 | deg
Mach: | 0.25 |  |  | Cl=0 at alpha= | -4.4587 | deg
|  |  |  | @ Cl=0.1, Cd= | 0.0048548
|  |  |  | @ Cl=0.4, Cd= | 0.004254
|  |  |  | @ Cl=0.6, Cd= | 0.004109
alpha (deg) | Cl | Cd | Cm | Cl/Cd
-11 | -0.2816 | 0.10895 | -0.0496 | -2.5847
-10.5 | -0.2705 | 0.1017 | -0.0532 | -2.6598
-10 | -0.2499 | 0.09705 | -0.056 | -2.575
-9.5 | -0.2337 | 0.09152 | -0.059 | -2.5535
-8 | -0.4304 | 0.01038 | -0.1044 | -41.4644
-7.5 | -0.3709 | 0.00892 | -0.1037 | -41.5807
-7 | -0.3091 | 0.00829 | -0.1032 | -37.2859
-6.5 | -0.2476 | 0.00773 | -0.1028 | -32.031
-6 | -0.1864 | 0.00718 | -0.1025 | -25.961
-5.5 | -0.1258 | 0.00652 | -0.1024 | -19.2945
-5 | -0.0655 | 0.00586 | -0.1023 | -11.1775
-4 | 0.0555 | 0.00495 | -0.1024 | 11.2121
-3.5 | 0.1163 | 0.00482 | -0.1027 | 24.1286
-3 | 0.1768 | 0.00471 | -0.1031 | 37.5372
-2.5 | 0.2372 | 0.00457 | -0.1035 | 51.9037
-1.5 | 0.3575 | 0.0043 | -0.1044 | 83.1395
-0.5 | 0.4775 | 0.00417 | -0.1056 | 114.5084
0 | 0.5374 | 0.00413 | -0.1062 | 130.1211
0.5 | 0.597 | 0.00411 | -0.1069 | 145.2555
1 | 0.6568 | 0.00409 | -0.1076 | 160.5868
1.5 | 0.7161 | 0.00406 | -0.1082 | 176.3793
2 | 0.7744 | 0.00409 | -0.1088 | 189.3399
3 | 0.8778 | 0.00504 | -0.1086 | 174.1667
3.5 | 0.9267 | 0.00532 | -0.1071 | 174.1917
4 | 0.9845 | 0.00593 | -0.1077 | 166.0202
4.5 | 1.0388 | 0.00646 | -0.1074 | 160.805
5 | 1.0933 | 0.00693 | -0.1072 | 157.7633
5.5 | 1.1485 | 0.0073 | -0.1069 | 157.3288
6 | 1.2037 | 0.00764 | -0.1067 | 157.5524
6.5 | 1.2575 | 0.00807 | -0.1061 | 155.824
7 | 1.309 | 0.00862 | -0.1051 | 151.8561
7.5 | 1.3597 | 0.00917 | -0.1039 | 148.277
8 | 1.4092 | 0.00973 | -0.1025 | 144.8304
8.5 | 1.4574 | 0.0103 | -0.1008 | 141.4951
9 | 1.5026 | 0.01094 | -0.0985 | 137.3492
9.5 | 1.5418 | 0.01166 | -0.0951 | 132.2298
10 | 1.566 | 0.0124 | -0.0889 | 126.2903
10.5 | 1.5919 | 0.01348 | -0.0838 | 118.0935
11 | 1.6194 | 0.01478 | -0.0793 | 109.567
11.5 | 1.6407 | 0.01661 | -0.0744 | 98.7778
12 | 1.6464 | 0.01964 | -0.0682 | 83.8289
12.5 | 1.6724 | 0.02164 | -0.0647 | 77.2828
13 | 1.6789 | 0.02519 | -0.0597 | 66.6495
13.5 | 1.6929 | 0.02844 | -0.0558 | 59.5253
14 | 1.6905 | 0.03333 | -0.0514 | 50.7201
14.5 | 1.6766 | 0.03984 | -0.0473 | 42.0833
15 | 1.6719 | 0.0459 | -0.0448 | 36.4248
15.5 | 1.6581 | 0.05342 | -0.0433 | 31.0389
16 | 1.6104 | 0.06589 | -0.0433 | 24.4407
16.5 | 1.5682 | 0.07911 | -0.0458 | 19.823
17 | 1.523 | 0.0943 | -0.051 | 16.1506
17.5 | 1.4706 | 0.11263 | -0.0597 | 13.0569
18 | 1.427 | 0.13137 | -0.0706 | 10.8624
18.5 | 1.3909 | 0.1502 | -0.0828 | 9.2603

## 143. Re 18M Mach 0.50 (1)
BIGFOIL.COM POLAR EXPORT
NACA65-709 a=0.5
NACA65-709 a=0.5 |  |  |  | Cl Max: | 1.296 | at alpha= | 6.5 | deg
JavaFoil+Calcfoil stall+Eppler ext transition |  |  |  | L/D Max: | 177.455 | at alpha= | 2 | deg
Re: | 18000000 |  |  | Cd Min: | 0.0047 | at alpha= | -1 | deg
Mach: | 0.5 |  |  | Cl=0 at alpha= | -4.4444 | deg
|  |  |  | @ Cl=0.1, Cd= | 0.031223
|  |  |  | @ Cl=0.4, Cd= | 0.0047443
|  |  |  | @ Cl=0.6, Cd= | 0.0047499
alpha (deg) | Cl | Cd | Cm | Cl/Cd
-20 | -0.845 | 0.15011 | -0.052 | -5.632
-19.5 | -0.818 | 0.14836 | -0.051 | -5.51
-19 | -0.79 | 0.14312 | -0.051 | -5.521
-18.5 | -0.763 | 0.13808 | -0.051 | -5.524
-18 | -0.736 | 0.12884 | -0.051 | -5.715
-17.5 | -0.71 | 0.12015 | -0.052 | -5.909
-17 | -0.684 | 0.11282 | -0.053 | -6.06
-16.5 | -0.657 | 0.1062 | -0.053 | -6.189
-16 | -0.627 | 0.11359 | -0.049 | -5.517
-15.5 | -0.6 | 0.10534 | -0.05 | -5.693
-15 | -0.574 | 0.0974 | -0.052 | -5.892
-14.5 | -0.548 | 0.0895 | -0.053 | -6.123
-14 | -0.522 | 0.08208 | -0.056 | -6.366
-13.5 | -0.498 | 0.07463 | -0.058 | -6.668
-13 | -0.476 | 0.0635 | -0.064 | -7.499
-12.5 | -0.458 | 0.04978 | -0.071 | -9.204
-12 | -0.409 | 0.07967 | -0.047 | -5.129
-11.5 | -0.382 | 0.07216 | -0.049 | -5.294
-11 | -0.356 | 0.06503 | -0.051 | -5.47
-10.5 | -0.329 | 0.06024 | -0.054 | -5.467
-10 | -0.303 | 0.0551 | -0.057 | -5.504
-9.5 | -0.279 | 0.04747 | -0.063 | -5.879
-9 | -0.303 | 0.00749 | -0.096 | -40.416
-8.5 | -0.272 | 0.00674 | -0.098 | -40.308
-8 | -0.192 | 0.04986 | -0.048 | -3.849
-7.5 | -0.165 | 0.04768 | -0.047 | -3.454
-7 | -0.138 | 0.04408 | -0.049 | -3.127
-6.5 | -0.111 | 0.0409 | -0.05 | -2.712
-6 | -0.084 | 0.03789 | -0.054 | -2.221
-5.5 | -0.058 | 0.03319 | -0.062 | -1.737
-5 | -0.03 | 0.03591 | -0.049 | -0.832
-4.5 | -0.003 | 0.03447 | -0.049 | -0.086
-4 | 0.024 | 0.03314 | -0.047 | 0.722
-3.5 | 0.084 | 0.03179 | -0.047 | 2.652
-3 | 0.143 | 0.0297 | -0.052 | 4.803
-2.5 | 0.249 | 0.00524 | -0.104 | 47.528
-2 | 0.321 | 0.00515 | -0.104 | 62.276
-1.5 | 0.392 | 0.00475 | -0.105 | 82.563
-1 | 0.462 | 0.0047 | -0.105 | 98.191
-0.5 | 0.53 | 0.00474 | -0.106 | 111.972
0 | 0.601 | 0.00475 | -0.107 | 126.305
0.5 | 0.668 | 0.00496 | -0.107 | 134.686
1 | 0.735 | 0.00489 | -0.108 | 150.337
1.5 | 0.802 | 0.00472 | -0.108 | 169.999
2 | 0.868 | 0.00489 | -0.109 | 177.455
2.5 | 0.935 | 0.00626 | -0.109 | 149.402
3 | 1.001 | 0.00674 | -0.11 | 148.417
3.5 | 1.059 | 0.00726 | -0.11 | 145.796
4 | 1.119 | 0.00788 | -0.111 | 141.924
4.5 | 1.174 | 0.00943 | -0.111 | 124.475
5 | 1.227 | 0.00965 | -0.112 | 127.125
5.5 | 1.268 | 0.01024 | -0.112 | 123.815
6 | 1.294 | 0.01092 | -0.113 | 118.544
6.5 | 1.296 | 0.01183 | -0.113 | 109.476
7 | 1.173 | 0.01301 | -0.113 | 90.145
7.5 | 0.765 | 0.01419 | -0.114 | 53.931
8 | 0.794 | 0.01515 | -0.114 | 52.421
8.5 | 0.825 | 0.01505 | -0.115 | 54.836
9 | 0.854 | 0.01631 | -0.115 | 52.342
9.5 | 0.882 | 0.01795 | -0.115 | 49.096
10 | 0.907 | 0.01982 | -0.115 | 45.773
10.5 | 0.94 | 0.01919 | -0.116 | 48.976
11 | 0.966 | 0.02154 | -0.116 | 44.824
11.5 | 0.985 | 0.02529 | -0.115 | 38.943

## 144. Re 18M Mach 0.50 (2)
BIGFOIL.COM POLAR EXPORT
NACA65-709 a=0.5
NACA65-709 a=0.5 |  |  |  | Cl Max: | 1.4671 | at alpha= | 8 | deg
XFOIL ncrit=9 |  |  |  | L/D Max: | 241.486 | at alpha= | 2.5 | deg
Re: | 18000000 |  |  | Cd Min: | 0.11959 | at alpha= | 13 | deg
Mach: | 0.5 |  |  | Cl=0 at alpha= | -4.82 | deg
|  |  |  | @ Cl=0.1, Cd= | 0.022982
|  |  |  | @ Cl=0.4, Cd= | 0.0044644
|  |  |  | @ Cl=0.6, Cd= | 0.004175
alpha (deg) | Cl | Cd | Cm | Cl/Cd
-6.5 | -0.0947 | 0.0648 | -0.0812 | -1.4614
-6 | -0.0919 | 0.05498 | -0.0906 | -1.6715
-5.5 | -0.0604 | 0.04723 | -0.0993 | -1.2788
-5 | -0.0185 | 0.03884 | -0.1079 | -0.47631
-4.5 | 0.0329 | 0.03125 | -0.114 | 1.0528
-4 | 0.0898 | 0.02461 | -0.1176 | 3.6489
-3.5 | 0.146 | 0.01564 | -0.1197 | 9.335
-3 | 0.1963 | 0.00538 | -0.1198 | 36.487
-2.5 | 0.268 | 0.00494 | -0.1194 | 54.251
-2 | 0.339 | 0.00469 | -0.1193 | 72.2814
-1.5 | 0.4093 | 0.00443 | -0.1195 | 92.3928
-1 | 0.4791 | 0.00427 | -0.1199 | 112.2014
-0.5 | 0.5483 | 0.00422 | -0.1205 | 129.9289
0 | 0.6173 | 0.00416 | -0.1212 | 148.3894
0.5 | 0.6862 | 0.00412 | -0.1219 | 166.5534
1 | 0.7549 | 0.00412 | -0.1227 | 183.2282
1.5 | 0.8237 | 0.00407 | -0.1235 | 202.3833
2 | 0.8922 | 0.00397 | -0.1243 | 224.7355
2.5 | 0.9587 | 0.00397 | -0.1248 | 241.4861
3 | 1.0074 | 0.00485 | -0.1229 | 207.7113
3.5 | 1.0617 | 0.00576 | -0.121 | 184.3229
4 | 1.1179 | 0.00664 | -0.1192 | 168.3584
4.5 | 1.1737 | 0.00744 | -0.117 | 157.7554
5 | 1.2336 | 0.00797 | -0.1152 | 154.7804
5.5 | 1.2919 | 0.00851 | -0.1128 | 151.8096
6 | 1.3463 | 0.00913 | -0.1094 | 147.4589
6.5 | 1.3816 | 0.0099 | -0.1024 | 139.5556
7 | 1.4129 | 0.01101 | -0.0953 | 128.3288
7.5 | 1.4484 | 0.01245 | -0.0891 | 116.3373
8 | 1.4671 | 0.01502 | -0.0813 | 97.6764
8.5 | 1.4589 | 0.0194 | -0.0718 | 75.201
9 | 1.4387 | 0.02483 | -0.0621 | 57.942
9.5 | 1.4272 | 0.03138 | -0.053 | 45.4812
10 | 1.4095 | 0.03954 | -0.0471 | 35.6474
10.5 | 1.3794 | 0.04891 | -0.0436 | 28.2028
11 | 1.3419 | 0.05992 | -0.0429 | 22.3949
11.5 | 1.3013 | 0.07273 | -0.0452 | 17.8922
12 | 1.2624 | 0.08702 | -0.0506 | 14.507
12.5 | 1.2282 | 0.10254 | -0.0587 | 11.9778
13 | 1.1979 | 0.11959 | -0.0694 | 10.0167

## 145. Re 20M Mach 0.00 (1)
BIGFOIL.COM POLAR EXPORT
NACA65-709 a=0.5
NACA65-709 a=0.5 |  |  |  | Cl Max: | 1.276 | at alpha= | 8 | deg
JavaFoil+Calcfoil stall+Eppler ext transition |  |  |  | L/D Max: | 182.098 | at alpha= | 4 | deg
Re: | 20000000 |  |  | Cd Min: | 0.00477 | at alpha= | -0.5 | deg
Mach: | 0 |  |  | Cl=0 at alpha= | -4.4455 | deg
|  |  |  | @ Cl=0.1, Cd= | 0.0054071
|  |  |  | @ Cl=0.4, Cd= | 0.0049505
|  |  |  | @ Cl=0.6, Cd= | 0.0050271
alpha (deg) | Cl | Cd | Cm | Cl/Cd
-16 | -0.191 | 0.11248 | -0.039 | -1.696
-15.5 | -0.201 | 0.10687 | -0.04 | -1.881
-15 | -0.212 | 0.09971 | -0.04 | -2.124
-14.5 | -0.223 | 0.09486 | -0.04 | -2.346
-14 | -0.233 | 0.09063 | -0.04 | -2.576
-13.5 | -0.244 | 0.08628 | -0.04 | -2.83
-13 | -0.255 | 0.08161 | -0.04 | -3.12
-12.5 | -0.264 | 0.07812 | -0.041 | -3.386
-12 | -0.271 | 0.07379 | -0.041 | -3.672
-11.5 | -0.274 | 0.06925 | -0.041 | -3.963
-11 | -0.276 | 0.06627 | -0.041 | -4.163
-10.5 | -0.275 | 0.06244 | -0.041 | -4.412
-10 | -0.272 | 0.05922 | -0.042 | -4.6
-9.5 | -0.266 | 0.05589 | -0.041 | -4.766
-9 | -0.257 | 0.05293 | -0.042 | -4.86
-8.5 | -0.244 | 0.05016 | -0.042 | -4.874
-8 | -0.228 | 0.04795 | -0.041 | -4.747
-7.5 | -0.207 | 0.04562 | -0.041 | -4.537
-7 | -0.183 | 0.0424 | -0.043 | -4.308
-6.5 | -0.154 | 0.03951 | -0.045 | -3.907
-6 | -0.122 | 0.0385 | -0.043 | -3.156
-5.5 | -0.086 | 0.03611 | -0.045 | -2.373
-5 | -0.058 | 0.00556 | -0.088 | -10.376
-4.5 | -0.006 | 0.00547 | -0.088 | -1.071
-4 | 0.049 | 0.00548 | -0.088 | 8.883
-3.5 | 0.105 | 0.0054 | -0.089 | 19.478
-3 | 0.163 | 0.00533 | -0.089 | 30.666
-2.5 | 0.222 | 0.00507 | -0.09 | 43.892
-2 | 0.282 | 0.00499 | -0.09 | 56.512
-1.5 | 0.342 | 0.00498 | -0.091 | 68.59
-1 | 0.401 | 0.00495 | -0.091 | 81.027
-0.5 | 0.46 | 0.00477 | -0.092 | 96.584
0 | 0.52 | 0.00491 | -0.092 | 105.909
0.5 | 0.579 | 0.00498 | -0.093 | 116.127
1 | 0.637 | 0.00511 | -0.093 | 124.526
1.5 | 0.695 | 0.00494 | -0.094 | 140.785
2 | 0.753 | 0.00506 | -0.094 | 148.826
2.5 | 0.811 | 0.00481 | -0.095 | 168.631
3 | 0.869 | 0.00491 | -0.095 | 177.067
3.5 | 0.922 | 0.00513 | -0.096 | 179.869
4 | 0.977 | 0.00536 | -0.096 | 182.098
4.5 | 1.03 | 0.00569 | -0.097 | 181.189
5 | 1.082 | 0.00801 | -0.097 | 135.149
5.5 | 1.13 | 0.0083 | -0.098 | 136.203
6 | 1.176 | 0.00835 | -0.098 | 140.697
6.5 | 1.217 | 0.00873 | -0.099 | 139.383
7 | 1.246 | 0.00915 | -0.099 | 136.104
7.5 | 1.266 | 0.0096 | -0.1 | 131.815
8 | 1.276 | 0.01008 | -0.1 | 126.591
8.5 | 1.276 | 0.01068 | -0.101 | 119.532
9 | 1.265 | 0.01124 | -0.101 | 112.535
9.5 | 1.244 | 0.01187 | -0.102 | 104.826
10 | 1.213 | 0.01253 | -0.102 | 96.856
10.5 | 1.174 | 0.01322 | -0.102 | 88.797
11 | 1.126 | 0.01418 | -0.103 | 79.468
11.5 | 1.074 | 0.01477 | -0.103 | 72.727
12 | 1.018 | 0.01568 | -0.103 | 64.927
12.5 | 0.959 | 0.01669 | -0.104 | 57.47
13 | 0.9 | 0.01771 | -0.104 | 50.796

## 146. Re 20M Mach 0.00 (2)
BIGFOIL.COM POLAR EXPORT
NACA65-709 a=0.5
NACA65-709 a=0.5 |  |  |  | Cl Max: | 1.9155 | at alpha= | 20 | deg
XFOIL ncrit=9 |  |  |  | L/D Max: | 169.157 | at alpha= | 2 | deg
Re: | 20000000 |  |  | Cd Min: | 0.0606 | at alpha= | 20 | deg
Mach: | 0 |  |  | Cl=0 at alpha= | -4.4887 | deg
|  |  |  | @ Cl=0.1, Cd= | 0.004686
|  |  |  | @ Cl=0.4, Cd= | 0.004171
|  |  |  | @ Cl=0.6, Cd= | 0.0040691
alpha (deg) | Cl | Cd | Cm | Cl/Cd
-14 | -1.0261 | 0.01894 | -0.0934 | -54.1763
-13.5 | -0.9829 | 0.01659 | -0.0932 | -59.2465
-13 | -0.936 | 0.01482 | -0.0931 | -63.1579
-12.5 | -0.8866 | 0.0134 | -0.093 | -66.1642
-12 | -0.8357 | 0.01221 | -0.093 | -68.4439
-11.5 | -0.7834 | 0.0112 | -0.0931 | -69.9464
-11 | -0.7303 | 0.01034 | -0.0932 | -70.6286
-10.5 | -0.6769 | 0.00941 | -0.0933 | -71.9341
-10 | -0.6229 | 0.00861 | -0.0934 | -72.3461
-9.5 | -0.5678 | 0.00801 | -0.0936 | -70.8864
-9 | -0.5121 | 0.0076 | -0.0939 | -67.3816
-8.5 | -0.456 | 0.0072 | -0.0942 | -63.3333
-8 | -0.3997 | 0.00686 | -0.0945 | -58.2653
-7.5 | -0.3432 | 0.00654 | -0.0948 | -52.4771
-7 | -0.2865 | 0.00627 | -0.0952 | -45.6938
-6.5 | -0.2296 | 0.00602 | -0.0956 | -38.1395
-6 | -0.1727 | 0.00573 | -0.096 | -30.1396
-5.5 | -0.1157 | 0.00545 | -0.0964 | -21.2294
-4.5 | -0.0013 | 0.00491 | -0.0973 | -0.26477
-4 | 0.0561 | 0.00477 | -0.0978 | 11.761
-3.5 | 0.1136 | 0.00466 | -0.0983 | 24.3777
-3 | 0.1712 | 0.00455 | -0.0989 | 37.6264
-2.5 | 0.2288 | 0.00442 | -0.0994 | 51.7647
-1.5 | 0.3439 | 0.00421 | -0.1005 | 81.6865
-1 | 0.4015 | 0.00417 | -0.1011 | 96.283
-0.5 | 0.459 | 0.00411 | -0.1017 | 111.6788
0 | 0.5165 | 0.00408 | -0.1023 | 126.5931
0.5 | 0.574 | 0.00406 | -0.103 | 141.3793
1 | 0.6312 | 0.00408 | -0.1036 | 154.7059
1.5 | 0.6878 | 0.00413 | -0.1042 | 166.5375
2 | 0.7426 | 0.00439 | -0.1046 | 169.1572
2.5 | 0.7963 | 0.00474 | -0.1049 | 167.9958
3 | 0.8446 | 0.00536 | -0.1047 | 157.5746
3.5 | 0.8971 | 0.00534 | -0.1047 | 167.9963
4.5 | 1.0017 | 0.00617 | -0.1045 | 162.3501
5 | 1.0545 | 0.00659 | -0.1045 | 160.0152
5.5 | 1.1078 | 0.00692 | -0.1046 | 160.0867
6 | 1.1609 | 0.00723 | -0.1047 | 160.5671
6.5 | 1.2129 | 0.0076 | -0.1046 | 159.5921
7 | 1.264 | 0.00802 | -0.1044 | 157.606
7.5 | 1.3142 | 0.00847 | -0.104 | 155.1594
8 | 1.3629 | 0.00898 | -0.1034 | 151.7706
8.5 | 1.4116 | 0.00943 | -0.1029 | 149.6925
9.5 | 1.5048 | 0.01043 | -0.1012 | 144.2761
10 | 1.5492 | 0.01097 | -0.1 | 141.2215
10.5 | 1.5908 | 0.01157 | -0.0983 | 137.4935
11 | 1.6291 | 0.0122 | -0.0961 | 133.5328
11.5 | 1.6502 | 0.0129 | -0.0904 | 127.9225
12 | 1.6734 | 0.01386 | -0.0859 | 120.7359
12.5 | 1.6997 | 0.0149 | -0.0823 | 114.0738
13.5 | 1.7425 | 0.018 | -0.0748 | 96.8056
14 | 1.7651 | 0.01969 | -0.0717 | 89.6445
14.5 | 1.7858 | 0.02163 | -0.0687 | 82.5613
15 | 1.807 | 0.02361 | -0.0661 | 76.5354
15.5 | 1.8268 | 0.0258 | -0.0636 | 70.8062
16 | 1.8422 | 0.02845 | -0.061 | 64.7522
16.5 | 1.8562 | 0.03134 | -0.0587 | 59.2278
17 | 1.8704 | 0.03441 | -0.0567 | 54.3563
17.5 | 1.8781 | 0.03825 | -0.0546 | 49.1007
18 | 1.888 | 0.04209 | -0.0532 | 44.8563
18.5 | 1.894 | 0.0465 | -0.0519 | 40.7312
19 | 1.9089 | 0.05014 | -0.0515 | 38.0714
19.5 | 1.9114 | 0.05533 | -0.051 | 34.5455
20 | 1.9155 | 0.0606 | -0.0509 | 31.6089

## 147. Re 20M Mach 0.10 (1)
BIGFOIL.COM POLAR EXPORT
NACA65-709 a=0.5
NACA65-709 a=0.5 |  |  |  | Cl Max: | 1.277 | at alpha= | 8 | deg
JavaFoil+Calcfoil stall+Eppler ext transition |  |  |  | L/D Max: | 183.282 | at alpha= | 4 | deg
Re: | 20000000 |  |  | Cd Min: | 0.00477 | at alpha= | -0.5 | deg
Mach: | 0.1 |  |  | Cl=0 at alpha= | -4.4455 | deg
|  |  |  | @ Cl=0.1, Cd= | 0.0054242
|  |  |  | @ Cl=0.4, Cd= | 0.004951
|  |  |  | @ Cl=0.6, Cd= | 0.0050222
alpha (deg) | Cl | Cd | Cm | Cl/Cd
-15.5 | -0.165 | 0.10776 | -0.04 | -1.536
-15 | -0.177 | 0.10205 | -0.04 | -1.737
-14.5 | -0.19 | 0.09562 | -0.04 | -1.982
-14 | -0.202 | 0.09057 | -0.04 | -2.23
-13.5 | -0.215 | 0.08646 | -0.041 | -2.482
-13 | -0.227 | 0.08193 | -0.041 | -2.772
-12.5 | -0.239 | 0.0779 | -0.041 | -3.069
-12 | -0.248 | 0.07377 | -0.041 | -3.362
-11.5 | -0.254 | 0.06944 | -0.042 | -3.656
-11 | -0.258 | 0.06673 | -0.041 | -3.863
-10.5 | -0.26 | 0.06245 | -0.042 | -4.16
-10 | -0.259 | 0.05922 | -0.042 | -4.377
-9.5 | -0.256 | 0.0562 | -0.042 | -4.548
-9 | -0.249 | 0.05282 | -0.042 | -4.707
-8.5 | -0.237 | 0.05102 | -0.04 | -4.655
-8 | -0.223 | 0.0483 | -0.041 | -4.611
-7.5 | -0.204 | 0.04549 | -0.042 | -4.479
-7 | -0.18 | 0.04325 | -0.041 | -4.169
-6.5 | -0.153 | 0.03967 | -0.045 | -3.858
-6 | -0.121 | 0.03854 | -0.043 | -3.138
-5.5 | -0.085 | 0.03629 | -0.044 | -2.354
-5 | -0.058 | 0.00555 | -0.088 | -10.394
-4.5 | -0.006 | 0.00549 | -0.088 | -1.069
-4 | 0.049 | 0.00546 | -0.089 | 8.928
-3.5 | 0.106 | 0.00542 | -0.089 | 19.485
-3 | 0.164 | 0.00534 | -0.09 | 30.719
-2.5 | 0.223 | 0.00506 | -0.09 | 44.146
-2 | 0.283 | 0.00498 | -0.091 | 56.842
-1.5 | 0.343 | 0.00497 | -0.091 | 69.176
-1 | 0.403 | 0.00495 | -0.092 | 81.431
-0.5 | 0.463 | 0.00477 | -0.092 | 97
0 | 0.523 | 0.00489 | -0.093 | 106.994
0.5 | 0.581 | 0.00499 | -0.093 | 116.555
1 | 0.64 | 0.00509 | -0.094 | 125.776
1.5 | 0.698 | 0.00496 | -0.094 | 140.714
2 | 0.757 | 0.00505 | -0.095 | 149.982
2.5 | 0.815 | 0.00485 | -0.095 | 168.073
3 | 0.873 | 0.00494 | -0.096 | 176.902
3.5 | 0.926 | 0.00515 | -0.096 | 180.012
4 | 0.982 | 0.00536 | -0.097 | 183.282
4.5 | 1.035 | 0.00706 | -0.097 | 146.649
5 | 1.087 | 0.00806 | -0.098 | 134.813
5.5 | 1.136 | 0.00836 | -0.098 | 135.769
6 | 1.18 | 0.00842 | -0.099 | 140.271
6.5 | 1.221 | 0.00882 | -0.099 | 138.475
7 | 1.249 | 0.00924 | -0.1 | 135.212
7.5 | 1.268 | 0.00972 | -0.1 | 130.512
8 | 1.277 | 0.01019 | -0.101 | 125.291
8.5 | 1.273 | 0.0108 | -0.101 | 117.863
9 | 1.259 | 0.01138 | -0.102 | 110.597
9.5 | 1.233 | 0.01216 | -0.102 | 101.424
10 | 1.196 | 0.01287 | -0.102 | 92.953
10.5 | 1.151 | 0.01343 | -0.103 | 85.696
11 | 1.097 | 0.01443 | -0.103 | 76.064
11.5 | 1.039 | 0.01506 | -0.104 | 68.975
12 | 0.976 | 0.01603 | -0.104 | 60.869
12.5 | 0.911 | 0.017 | -0.104 | 53.58
13 | 0.845 | 0.01815 | -0.104 | 46.57

## 148. Re 20M Mach 0.10 (2)
BIGFOIL.COM POLAR EXPORT
NACA65-709 a=0.5
NACA65-709 a=0.5 |  |  |  | Cl Max: | 1.8552 | at alpha= | 19 | deg
XFOIL ncrit=9 |  |  |  | L/D Max: | 170.594 | at alpha= | 2 | deg
Re: | 20000000 |  |  | Cd Min: | 0.0739 | at alpha= | 20 | deg
Mach: | 0.1 |  |  | Cl=0 at alpha= | -4.4836 | deg
|  |  |  | @ Cl=0.1, Cd= | 0.0046966
|  |  |  | @ Cl=0.4, Cd= | 0.0041734
|  |  |  | @ Cl=0.6, Cd= | 0.0040639
alpha (deg) | Cl | Cd | Cm | Cl/Cd
-12 | -0.8405 | 0.01507 | -0.0963 | -55.7731
-11.5 | -0.7914 | 0.01302 | -0.096 | -60.7834
-11 | -0.7391 | 0.01159 | -0.0958 | -63.7705
-10.5 | -0.6852 | 0.01046 | -0.0957 | -65.5067
-10 | -0.6302 | 0.00955 | -0.0956 | -65.9895
-9.5 | -0.5755 | 0.00848 | -0.0955 | -67.8656
-9 | -0.5192 | 0.00787 | -0.0956 | -65.972
-8.5 | -0.4622 | 0.00742 | -0.0957 | -62.2911
-8 | -0.405 | 0.00705 | -0.0959 | -57.4468
-7.5 | -0.3476 | 0.0067 | -0.0961 | -51.8806
-7 | -0.2901 | 0.00641 | -0.0963 | -45.2574
-6.5 | -0.2325 | 0.00614 | -0.0966 | -37.8664
-6 | -0.1749 | 0.00582 | -0.097 | -30.0515
-5.5 | -0.1173 | 0.00552 | -0.0973 | -21.25
-4.5 | -0.0019 | 0.00494 | -0.098 | -0.38462
-4 | 0.0561 | 0.00478 | -0.0985 | 11.7364
-3.5 | 0.114 | 0.00467 | -0.099 | 24.4111
-3 | 0.172 | 0.00455 | -0.0995 | 37.8022
-2.5 | 0.2301 | 0.00443 | -0.1 | 51.9413
-1.5 | 0.346 | 0.00422 | -0.1011 | 81.9905
-1 | 0.4039 | 0.00417 | -0.1017 | 96.8585
-0.5 | 0.4619 | 0.00411 | -0.1023 | 112.3844
0 | 0.5197 | 0.00408 | -0.1029 | 127.3775
0.5 | 0.5775 | 0.00406 | -0.1036 | 142.2414
1 | 0.6351 | 0.00407 | -0.1042 | 156.0442
1.5 | 0.692 | 0.00412 | -0.1048 | 167.9612
2 | 0.7472 | 0.00438 | -0.1052 | 170.5936
2.5 | 0.8012 | 0.00473 | -0.1055 | 169.3869
3 | 0.8497 | 0.00536 | -0.1053 | 158.5261
3.5 | 0.9023 | 0.00535 | -0.1053 | 168.6542
4 | 0.9544 | 0.00573 | -0.105 | 166.562
4.5 | 1.0075 | 0.0062 | -0.1049 | 162.5
5 | 1.0607 | 0.00662 | -0.1049 | 160.2266
5.5 | 1.1143 | 0.00696 | -0.105 | 160.1006
6 | 1.1677 | 0.00727 | -0.105 | 160.619
6.5 | 1.2201 | 0.00765 | -0.1049 | 159.4902
7 | 1.2713 | 0.00809 | -0.1046 | 157.1446
7.5 | 1.3218 | 0.00855 | -0.1042 | 154.5965
8 | 1.3708 | 0.00906 | -0.1035 | 151.3024
8.5 | 1.4196 | 0.00952 | -0.1028 | 149.1176
9 | 1.4671 | 0.01002 | -0.1019 | 146.4172
9.5 | 1.5128 | 0.01057 | -0.1007 | 143.122
10 | 1.5569 | 0.01112 | -0.0992 | 140.009
10.5 | 1.5975 | 0.01176 | -0.0972 | 135.8418
11 | 1.6279 | 0.01241 | -0.0931 | 131.1765
11.5 | 1.6498 | 0.01323 | -0.0878 | 124.7014
12 | 1.668 | 0.01461 | -0.0825 | 114.1684
12.5 | 1.694 | 0.01584 | -0.079 | 106.9444
13 | 1.7183 | 0.0173 | -0.0755 | 99.3237
13.5 | 1.7419 | 0.01895 | -0.0722 | 91.9208
14 | 1.7626 | 0.02089 | -0.0689 | 84.3753
14.5 | 1.7811 | 0.02313 | -0.0657 | 77.0039
15 | 1.8008 | 0.0254 | -0.063 | 70.8976
15.5 | 1.8193 | 0.02785 | -0.0605 | 65.325
16 | 1.8285 | 0.03123 | -0.0575 | 58.5495
16.5 | 1.8397 | 0.03467 | -0.0551 | 53.0632
17 | 1.8482 | 0.03855 | -0.053 | 47.9429
17.5 | 1.8445 | 0.04393 | -0.0509 | 41.9873
18 | 1.846 | 0.04911 | -0.0496 | 37.5891
18.5 | 1.8384 | 0.05566 | -0.0488 | 33.0291
19 | 1.8552 | 0.05953 | -0.0489 | 31.1641
19.5 | 1.8478 | 0.06669 | -0.0492 | 27.7073
20 | 1.8428 | 0.0739 | -0.0502 | 24.9364

## 149. Re 20M Mach 0.25 (1)
BIGFOIL.COM POLAR EXPORT
NACA65-709 a=0.5
NACA65-709 a=0.5 |  |  |  | Cl Max: | 1.275 | at alpha= | 7.5 | deg
JavaFoil+Calcfoil stall+Eppler ext transition |  |  |  | L/D Max: | 183.601 | at alpha= | 4 | deg
Re: | 20000000 |  |  | Cd Min: | 0.0047 | at alpha= | -1 | deg
Mach: | 0.25 |  |  | Cl=0 at alpha= | -4.4537 | deg
|  |  |  | @ Cl=0.1, Cd= | 0.0054736
|  |  |  | @ Cl=0.4, Cd= | 0.0047597
|  |  |  | @ Cl=0.6, Cd= | 0.0198
alpha (deg) | Cl | Cd | Cm | Cl/Cd
-13 | -0.049 | 0.08251 | -0.042 | -0.592
-12.5 | -0.046 | 0.07804 | -0.042 | -0.59
-12 | -0.043 | 0.07519 | -0.042 | -0.574
-11.5 | -0.04 | 0.07138 | -0.042 | -0.565
-11 | -0.038 | 0.06564 | -0.044 | -0.572
-10.5 | -0.106 | 0.06291 | -0.043 | -1.681
-10 | -0.135 | 0.05911 | -0.043 | -2.277
-9.5 | -0.156 | 0.05625 | -0.043 | -2.769
-9 | -0.17 | 0.05331 | -0.044 | -3.198
-8.5 | -0.178 | 0.05116 | -0.042 | -3.489
-8 | -0.18 | 0.04881 | -0.042 | -3.685
-7.5 | -0.174 | 0.04621 | -0.042 | -3.77
-7 | -0.161 | 0.0434 | -0.043 | -3.72
-6.5 | -0.142 | 0.04146 | -0.042 | -3.415
-6 | -0.115 | 0.03915 | -0.043 | -2.946
-5.5 | -0.083 | 0.03704 | -0.044 | -2.247
-5 | -0.046 | 0.0344 | -0.047 | -1.341
-4.5 | -0.005 | 0.03283 | -0.047 | -0.145
-4 | 0.049 | 0.0055 | -0.091 | 8.963
-3.5 | 0.107 | 0.00547 | -0.092 | 19.636
-3 | 0.167 | 0.00537 | -0.092 | 31.219
-2.5 | 0.229 | 0.00511 | -0.093 | 44.783
-2 | 0.291 | 0.00501 | -0.093 | 58.011
-1.5 | 0.353 | 0.00496 | -0.094 | 71.045
-1 | 0.414 | 0.0047 | -0.094 | 88.113
-0.5 | 0.475 | 0.00474 | -0.095 | 100.167
0 | 0.537 | 0.00491 | -0.095 | 109.497
0.5 | 0.597 | 0.00502 | -0.096 | 118.897
1 | 0.658 | 0.00515 | -0.096 | 127.802
1.5 | 0.718 | 0.00499 | -0.097 | 143.754
2 | 0.778 | 0.00476 | -0.097 | 163.34
2.5 | 0.837 | 0.00485 | -0.098 | 172.657
3 | 0.897 | 0.00501 | -0.098 | 178.873
3.5 | 0.951 | 0.0052 | -0.099 | 182.966
4 | 1.008 | 0.00549 | -0.1 | 183.601
4.5 | 1.062 | 0.00797 | -0.1 | 133.219
5 | 1.115 | 0.00829 | -0.101 | 134.446
5.5 | 1.163 | 0.00871 | -0.101 | 133.486
6 | 1.206 | 0.00878 | -0.102 | 137.423
6.5 | 1.245 | 0.0092 | -0.102 | 135.257
7 | 1.267 | 0.0097 | -0.102 | 130.659
7.5 | 1.275 | 0.01025 | -0.103 | 124.445
8 | 1.268 | 0.0109 | -0.103 | 116.373
8.5 | 1.243 | 0.01156 | -0.104 | 107.561
9 | 1.199 | 0.01244 | -0.104 | 96.419
9.5 | 1.136 | 0.01321 | -0.105 | 85.989
10 | 1.055 | 0.01406 | -0.105 | 74.984
10.5 | 0.956 | 0.01499 | -0.105 | 63.796
11 | 0.846 | 0.01572 | -0.106 | 53.781
11.5 | 0.722 | 0.0172 | -0.106 | 41.993
12 | 0.594 | 0.01811 | -0.106 | 32.789
12.5 | 0.457 | 0.0198 | -0.106 | 23.071

## 150. Re 20M Mach 0.25 (2)
BIGFOIL.COM POLAR EXPORT
NACA65-709 a=0.5
NACA65-709 a=0.5 |  |  |  | Cl Max: | 1.6834 | at alpha= | 13.5 | deg
XFOIL ncrit=9 |  |  |  | L/D Max: | 182.429 | at alpha= | 2 | deg
Re: | 20000000 |  |  | Cd Min: | 0.24116 | at alpha= | -20 | deg
Mach: | 0.25 |  |  | Cl=0 at alpha= | -4.4571 | deg
|  |  |  | @ Cl=0.1, Cd= | 0.0047645
|  |  |  | @ Cl=0.4, Cd= | 0.0041846
|  |  |  | @ Cl=0.6, Cd= | 0.004051
alpha (deg) | Cl | Cd | Cm | Cl/Cd
-20 | -0.5918 | 0.24116 | 0.0258 | -2.454
-19.5 | -0.5719 | 0.23474 | 0.0213 | -2.4363
-19 | -0.5521 | 0.22803 | 0.0168 | -2.4212
-18.5 | -0.5323 | 0.22139 | 0.0123 | -2.4044
-18 | -0.5127 | 0.21461 | 0.0079 | -2.389
-17.5 | -0.4997 | 0.20223 | 0.0035 | -2.4709
-17 | -0.4792 | 0.1963 | -0.0008 | -2.4412
-16.5 | -0.4603 | 0.18943 | -0.0052 | -2.4299
-15.5 | -0.4202 | 0.17641 | -0.0136 | -2.382
-15 | -0.4033 | 0.16864 | -0.0179 | -2.3915
-14.5 | -0.384 | 0.16227 | -0.022 | -2.3664
-14 | -0.365 | 0.1557 | -0.026 | -2.3443
-13.5 | -0.3466 | 0.14909 | -0.0299 | -2.3248
-13 | -0.3275 | 0.14276 | -0.0338 | -2.2941
-12.5 | -0.3086 | 0.13637 | -0.0375 | -2.263
-12 | -0.2905 | 0.12963 | -0.0412 | -2.241
-11.5 | -0.2737 | 0.12296 | -0.0448 | -2.2259
-11 | -0.2873 | 0.10737 | -0.05 | -2.6758
-10.5 | -0.2715 | 0.10131 | -0.0534 | -2.6799
-10 | -0.2505 | 0.09683 | -0.0562 | -2.587
-9.5 | -0.2341 | 0.09127 | -0.0592 | -2.5649
-9 | -0.2211 | 0.08534 | -0.0622 | -2.5908
-8 | -0.4331 | 0.00959 | -0.1044 | -45.1616
-7.5 | -0.3729 | 0.0083 | -0.1037 | -44.9277
-7 | -0.3107 | 0.00778 | -0.1031 | -39.9357
-6.5 | -0.2489 | 0.00726 | -0.1027 | -34.2837
-6 | -0.1875 | 0.00676 | -0.1025 | -27.7367
-5.5 | -0.1266 | 0.00619 | -0.1023 | -20.4523
-5 | -0.066 | 0.00564 | -0.1022 | -11.7021
-4.5 | -0.0052 | 0.00523 | -0.1023 | -0.99426
-4 | 0.0554 | 0.00486 | -0.1024 | 11.3992
-3.5 | 0.1161 | 0.00473 | -0.1027 | 24.5455
-3 | 0.1767 | 0.0046 | -0.103 | 38.413
-2.5 | 0.2372 | 0.00447 | -0.1035 | 53.0649
-2 | 0.2974 | 0.00435 | -0.1039 | 68.3678
-1.5 | 0.3575 | 0.00422 | -0.1044 | 84.7156
-1 | 0.4176 | 0.00417 | -0.105 | 100.1439
-0.5 | 0.4775 | 0.00411 | -0.1056 | 116.18
0 | 0.5374 | 0.00407 | -0.1063 | 132.0393
0.5 | 0.5971 | 0.00405 | -0.1069 | 147.4321
1 | 0.6566 | 0.00407 | -0.1076 | 161.3268
1.5 | 0.7159 | 0.00407 | -0.1082 | 175.8968
2 | 0.7735 | 0.00424 | -0.1087 | 182.4292
2.5 | 0.8286 | 0.00467 | -0.1089 | 177.4304
3 | 0.8779 | 0.00534 | -0.1085 | 164.4007
3.5 | 0.9311 | 0.00541 | -0.1082 | 172.1072
4 | 0.985 | 0.00588 | -0.1078 | 167.517
4.5 | 1.0395 | 0.0064 | -0.1075 | 162.4219
5 | 1.0945 | 0.00682 | -0.1073 | 160.4839
5.5 | 1.1499 | 0.00718 | -0.1071 | 160.1532
6 | 1.2053 | 0.00751 | -0.1069 | 160.4927
7 | 1.3111 | 0.00848 | -0.1055 | 154.6108
8 | 1.4125 | 0.00954 | -0.103 | 148.0608
8.5 | 1.4614 | 0.01009 | -0.1014 | 144.8365
9 | 1.5075 | 0.01071 | -0.0993 | 140.7563
9.5 | 1.5496 | 0.0114 | -0.0965 | 135.9298
10 | 1.5753 | 0.01211 | -0.0904 | 130.0826
10.5 | 1.6005 | 0.01313 | -0.085 | 121.8964
11 | 1.6267 | 0.01441 | -0.0802 | 112.8869
11.5 | 1.643 | 0.01647 | -0.0746 | 99.7571
13 | 1.6772 | 0.02531 | -0.0593 | 66.2663
13.5 | 1.6834 | 0.02924 | -0.0549 | 57.5718
14 | 1.6762 | 0.03469 | -0.0503 | 48.3194
14.5 | 1.6519 | 0.04241 | -0.0461 | 38.9507
15 | 1.6509 | 0.04821 | -0.0441 | 34.2439
15.5 | 1.6486 | 0.05452 | -0.0431 | 30.2384
16 | 1.5827 | 0.06959 | -0.0437 | 22.7432
16.5 | 1.5263 | 0.08541 | -0.0477 | 17.8703
17 | 1.4728 | 0.10294 | -0.055 | 14.3074
17.5 | 1.4162 | 0.1235 | -0.0662 | 11.4672
18 | 1.3724 | 0.1438 | -0.079 | 9.5438
18.5 | 1.3418 | 0.16313 | -0.0917 | 8.2253

## 151. Re 20M Mach 0.50 (1)
BIGFOIL.COM POLAR EXPORT
NACA65-709 a=0.5
NACA65-709 a=0.5 |  |  |  | Cl Max: | 1.296 | at alpha= | 6.5 | deg
JavaFoil+Calcfoil stall+Eppler ext transition |  |  |  | L/D Max: | 173.83 | at alpha= | 2 | deg
Re: | 20000000 |  |  | Cd Min: | 0.00472 | at alpha= | -1 | deg
Mach: | 0.5 |  |  | Cl=0 at alpha= | -4.4444 | deg
|  |  |  | @ Cl=0.1, Cd= | 0.031231
|  |  |  | @ Cl=0.4, Cd= | 0.0047289
|  |  |  | @ Cl=0.6, Cd= | 0.004947
alpha (deg) | Cl | Cd | Cm | Cl/Cd
-20 | -0.845 | 0.15546 | -0.051 | -5.433
-19.5 | -0.817 | 0.15196 | -0.051 | -5.377
-19 | -0.79 | 0.14767 | -0.051 | -5.349
-18.5 | -0.762 | 0.14216 | -0.05 | -5.364
-18 | -0.736 | 0.13051 | -0.051 | -5.64
-17.5 | -0.71 | 0.12262 | -0.052 | -5.788
-17 | -0.683 | 0.11493 | -0.052 | -5.945
-16.5 | -0.657 | 0.10842 | -0.053 | -6.059
-16 | -0.627 | 0.11237 | -0.05 | -5.578
-15.5 | -0.6 | 0.10481 | -0.05 | -5.724
-15 | -0.574 | 0.09728 | -0.052 | -5.9
-14.5 | -0.548 | 0.08864 | -0.054 | -6.187
-14 | -0.523 | 0.081 | -0.056 | -6.459
-13.5 | -0.499 | 0.07324 | -0.059 | -6.807
-13 | -0.478 | 0.06085 | -0.066 | -7.863
-12.5 | -0.464 | 0.0438 | -0.074 | -10.601
-12 | -0.409 | 0.07932 | -0.047 | -5.152
-11.5 | -0.382 | 0.07219 | -0.049 | -5.293
-11 | -0.356 | 0.06476 | -0.052 | -5.496
-10.5 | -0.33 | 0.05972 | -0.054 | -5.517
-10 | -0.304 | 0.05445 | -0.057 | -5.576
-9.5 | -0.28 | 0.0457 | -0.065 | -6.134
-9 | -0.305 | 0.00703 | -0.097 | -43.439
-8.5 | -0.272 | 0.00664 | -0.098 | -40.882
-8 | -0.192 | 0.04945 | -0.048 | -3.882
-7.5 | -0.165 | 0.0475 | -0.047 | -3.467
-7 | -0.138 | 0.04389 | -0.049 | -3.141
-6.5 | -0.111 | 0.04081 | -0.051 | -2.719
-6 | -0.084 | 0.03773 | -0.054 | -2.23
-5.5 | -0.058 | 0.03093 | -0.066 | -1.882
-5 | -0.03 | 0.03574 | -0.05 | -0.836
-4.5 | -0.003 | 0.03428 | -0.049 | -0.086
-4 | 0.024 | 0.03301 | -0.048 | 0.724
-3.5 | 0.084 | 0.03183 | -0.047 | 2.649
-3 | 0.143 | 0.02962 | -0.052 | 4.817
-2.5 | 0.249 | 0.00525 | -0.104 | 47.387
-2 | 0.321 | 0.00515 | -0.104 | 62.36
-1.5 | 0.392 | 0.00473 | -0.105 | 82.781
-1 | 0.462 | 0.00472 | -0.105 | 97.875
-0.5 | 0.53 | 0.00474 | -0.106 | 111.845
0 | 0.601 | 0.00495 | -0.107 | 121.385
0.5 | 0.668 | 0.00512 | -0.107 | 130.497
1 | 0.735 | 0.00494 | -0.108 | 148.872
1.5 | 0.802 | 0.00483 | -0.108 | 166.069
2 | 0.868 | 0.005 | -0.109 | 173.83
2.5 | 0.935 | 0.00635 | -0.109 | 147.188
3 | 1.001 | 0.00677 | -0.11 | 147.78
3.5 | 1.059 | 0.0073 | -0.11 | 145.118
4 | 1.119 | 0.00788 | -0.111 | 142.096
4.5 | 1.175 | 0.00927 | -0.111 | 126.735
5 | 1.227 | 0.00984 | -0.112 | 124.749
5.5 | 1.269 | 0.01007 | -0.112 | 126.03
6 | 1.295 | 0.01075 | -0.113 | 120.522
6.5 | 1.296 | 0.01163 | -0.113 | 111.507
7 | 1.174 | 0.0128 | -0.113 | 91.712
7.5 | 0.766 | 0.01399 | -0.114 | 54.729
8 | 0.795 | 0.01487 | -0.114 | 53.474
8.5 | 0.826 | 0.01478 | -0.115 | 55.884
9 | 0.855 | 0.01603 | -0.115 | 53.316
9.5 | 0.882 | 0.01763 | -0.115 | 50.037
10 | 0.908 | 0.0194 | -0.115 | 46.833
10.5 | 0.941 | 0.01879 | -0.116 | 50.064
11 | 0.966 | 0.02112 | -0.116 | 45.759
11.5 | 0.986 | 0.02474 | -0.116 | 39.866

## 152. Re 20M Mach 0.50 (2)
BIGFOIL.COM POLAR EXPORT
NACA65-709 a=0.5
NACA65-709 a=0.5 |  |  |  | Cl Max: | 1.4734 | at alpha= | 8 | deg
XFOIL ncrit=9 |  |  |  | L/D Max: | 226.73 | at alpha= | 2.5 | deg
Re: | 20000000 |  |  | Cd Min: | 0.11927 | at alpha= | 13 | deg
Mach: | 0.5 |  |  | Cl=0 at alpha= | -4.8144 | deg
|  |  |  | @ Cl=0.1, Cd= | 0.022285
|  |  |  | @ Cl=0.4, Cd= | 0.0043794
|  |  |  | @ Cl=0.6, Cd= | 0.0041077
alpha (deg) | Cl | Cd | Cm | Cl/Cd
-6 | -0.0932 | 0.05452 | -0.0912 | -1.7095
-5.5 | -0.0619 | 0.04649 | -0.1001 | -1.3315
-5 | -0.0193 | 0.03818 | -0.1085 | -0.5055
-4.5 | 0.0327 | 0.03087 | -0.1143 | 1.0593
-4 | 0.0896 | 0.02414 | -0.1178 | 3.7117
-3 | 0.1959 | 0.00518 | -0.1198 | 37.8185
-2.5 | 0.2678 | 0.00481 | -0.1193 | 55.6757
-2 | 0.339 | 0.00457 | -0.1193 | 74.1794
-1.5 | 0.4094 | 0.00435 | -0.1195 | 94.1149
-1 | 0.4791 | 0.00421 | -0.1199 | 113.8005
-0.5 | 0.5484 | 0.00416 | -0.1205 | 131.8269
0 | 0.6175 | 0.00409 | -0.1212 | 150.978
0.5 | 0.6862 | 0.00407 | -0.1219 | 168.5995
1 | 0.7551 | 0.00405 | -0.1228 | 186.4444
1.5 | 0.8237 | 0.00404 | -0.1235 | 203.8861
2 | 0.8921 | 0.00398 | -0.1243 | 224.1457
2.5 | 0.9568 | 0.00422 | -0.1246 | 226.7299
3.5 | 1.0567 | 0.00576 | -0.1199 | 183.4549
4 | 1.1184 | 0.00661 | -0.1193 | 169.1982
4.5 | 1.1758 | 0.00733 | -0.1173 | 160.4093
5 | 1.2365 | 0.00782 | -0.1156 | 158.1202
5.5 | 1.2957 | 0.00835 | -0.1133 | 155.1737
6 | 1.3511 | 0.00895 | -0.1101 | 150.9609
6.5 | 1.3897 | 0.00972 | -0.1037 | 142.9733
7 | 1.42 | 0.01074 | -0.0962 | 132.216
7.5 | 1.4555 | 0.01213 | -0.0898 | 119.9918
8 | 1.4734 | 0.01468 | -0.0818 | 100.3678
8.5 | 1.4635 | 0.01909 | -0.072 | 76.6632
9 | 1.4427 | 0.02452 | -0.0621 | 58.8377
9.5 | 1.4317 | 0.03108 | -0.0531 | 46.065
10 | 1.4133 | 0.03923 | -0.0471 | 36.026
10.5 | 1.3826 | 0.0486 | -0.0436 | 28.4486
11 | 1.3439 | 0.05968 | -0.0428 | 22.5184
11.5 | 1.3031 | 0.07248 | -0.0451 | 17.9788
12 | 1.2642 | 0.08674 | -0.0504 | 14.5746
12.5 | 1.23 | 0.10225 | -0.0585 | 12.0293
13 | 1.1996 | 0.11927 | -0.0692 | 10.0579