## index
index | Re | Mach | Datasource
1 | 50000 | 0 | JavaFoil+Calcfoil stall+Eppler ext transition
2 | 50000 | 0 | XFOIL ncrit=9
3 | 50000 | 0.1 | JavaFoil+Calcfoil stall+Eppler ext transition
4 | 50000 | 0.1 | XFOIL ncrit=9
5 | 50000 | 0.25 | JavaFoil+Calcfoil stall+Eppler ext transition
6 | 50000 | 0.25 | XFOIL ncrit=9
7 | 50000 | 0.5 | JavaFoil+Calcfoil stall+Eppler ext transition
8 | 50000 | 0.5 | XFOIL ncrit=9
9 | 100000 | 0 | JavaFoil+Calcfoil stall+Eppler ext transition
10 | 100000 | 0 | XFOIL ncrit=9
11 | 100000 | 0.1 | JavaFoil+Calcfoil stall+Eppler ext transition
12 | 100000 | 0.1 | XFOIL ncrit=9
13 | 100000 | 0.25 | JavaFoil+Calcfoil stall+Eppler ext transition
14 | 100000 | 0.25 | XFOIL ncrit=9
15 | 100000 | 0.5 | JavaFoil+Calcfoil stall+Eppler ext transition
16 | 100000 | 0.5 | XFOIL ncrit=9
17 | 250000 | 0 | JavaFoil+Calcfoil stall+Eppler ext transition
18 | 250000 | 0 | XFOIL ncrit=9
19 | 250000 | 0.1 | JavaFoil+Calcfoil stall+Eppler ext transition
20 | 250000 | 0.1 | XFOIL ncrit=9
21 | 250000 | 0.25 | JavaFoil+Calcfoil stall+Eppler ext transition
22 | 250000 | 0.25 | XFOIL ncrit=9
23 | 250000 | 0.5 | JavaFoil+Calcfoil stall+Eppler ext transition
24 | 250000 | 0.5 | XFOIL ncrit=9
25 | 500000 | 0 | JavaFoil+Calcfoil stall+Eppler ext transition
26 | 500000 | 0 | XFOIL ncrit=9
27 | 500000 | 0.1 | JavaFoil+Calcfoil stall+Eppler ext transition
28 | 500000 | 0.1 | XFOIL ncrit=9
29 | 500000 | 0.25 | JavaFoil+Calcfoil stall+Eppler ext transition
30 | 500000 | 0.25 | XFOIL ncrit=9
31 | 500000 | 0.5 | JavaFoil+Calcfoil stall+Eppler ext transition
32 | 500000 | 0.5 | XFOIL ncrit=9
33 | 750000 | 0 | JavaFoil+Calcfoil stall+Eppler ext transition
34 | 750000 | 0 | XFOIL ncrit=9
35 | 750000 | 0.1 | JavaFoil+Calcfoil stall+Eppler ext transition
36 | 750000 | 0.1 | XFOIL ncrit=9
37 | 750000 | 0.25 | JavaFoil+Calcfoil stall+Eppler ext transition
38 | 750000 | 0.25 | XFOIL ncrit=9
39 | 750000 | 0.5 | JavaFoil+Calcfoil stall+Eppler ext transition
40 | 750000 | 0.5 | XFOIL ncrit=9
41 | 1000000 | 0 | JavaFoil+Calcfoil stall+Eppler ext transition
42 | 1000000 | 0 | XFOIL ncrit=9
43 | 1000000 | 0.1 | JavaFoil+Calcfoil stall+Eppler ext transition
44 | 1000000 | 0.1 | XFOIL ncrit=9
45 | 1000000 | 0.25 | JavaFoil+Calcfoil stall+Eppler ext transition
46 | 1000000 | 0.25 | XFOIL ncrit=9
47 | 1000000 | 0.5 | JavaFoil+Calcfoil stall+Eppler ext transition
48 | 1000000 | 0.5 | XFOIL ncrit=9
49 | 2000000 | 0 | JavaFoil+Calcfoil stall+Eppler ext transition
50 | 2000000 | 0 | XFOIL ncrit=9
51 | 2000000 | 0.1 | JavaFoil+Calcfoil stall+Eppler ext transition
52 | 2000000 | 0.1 | XFOIL ncrit=9
53 | 2000000 | 0.25 | JavaFoil+Calcfoil stall+Eppler ext transition
54 | 2000000 | 0.25 | XFOIL ncrit=9
55 | 2000000 | 0.5 | JavaFoil+Calcfoil stall+Eppler ext transition
56 | 2000000 | 0.5 | XFOIL ncrit=9
57 | 3000000 | 0 | JavaFoil+Calcfoil stall+Eppler ext transition
58 | 3000000 | 0 | XFOIL ncrit=9
59 | 3000000 | 0.1 | JavaFoil+Calcfoil stall+Eppler ext transition
60 | 3000000 | 0.1 | XFOIL ncrit=9
61 | 3000000 | 0.25 | JavaFoil+Calcfoil stall+Eppler ext transition
62 | 3000000 | 0.25 | XFOIL ncrit=9
63 | 3000000 | 0.5 | JavaFoil+Calcfoil stall+Eppler ext transition
64 | 3000000 | 0.5 | XFOIL ncrit=9
65 | 4000000 | 0 | JavaFoil+Calcfoil stall+Eppler ext transition
66 | 4000000 | 0 | XFOIL ncrit=9
67 | 4000000 | 0.1 | JavaFoil+Calcfoil stall+Eppler ext transition
68 | 4000000 | 0.1 | XFOIL ncrit=9
69 | 4000000 | 0.25 | JavaFoil+Calcfoil stall+Eppler ext transition
70 | 4000000 | 0.25 | XFOIL ncrit=9
71 | 4000000 | 0.5 | JavaFoil+Calcfoil stall+Eppler ext transition
72 | 4000000 | 0.5 | XFOIL ncrit=9
73 | 5000000 | 0 | JavaFoil+Calcfoil stall+Eppler ext transition
74 | 5000000 | 0 | XFOIL ncrit=9
75 | 5000000 | 0.1 | JavaFoil+Calcfoil stall+Eppler ext transition
76 | 5000000 | 0.1 | XFOIL ncrit=9
77 | 5000000 | 0.25 | JavaFoil+Calcfoil stall+Eppler ext transition
78 | 5000000 | 0.25 | XFOIL ncrit=9
79 | 5000000 | 0.5 | JavaFoil+Calcfoil stall+Eppler ext transition
80 | 5000000 | 0.5 | XFOIL ncrit=9
81 | 6000000 | 0 | JavaFoil+Calcfoil stall+Eppler ext transition
82 | 6000000 | 0 | XFOIL ncrit=9
83 | 6000000 | 0.1 | JavaFoil+Calcfoil stall+Eppler ext transition
84 | 6000000 | 0.1 | XFOIL ncrit=9
85 | 6000000 | 0.25 | JavaFoil+Calcfoil stall+Eppler ext transition
86 | 6000000 | 0.25 | XFOIL ncrit=9
87 | 6000000 | 0.5 | JavaFoil+Calcfoil stall+Eppler ext transition
88 | 6000000 | 0.5 | XFOIL ncrit=9
89 | 7000000 | 0 | JavaFoil+Calcfoil stall+Eppler ext transition
90 | 7000000 | 0 | XFOIL ncrit=9
91 | 7000000 | 0.1 | JavaFoil+Calcfoil stall+Eppler ext transition
92 | 7000000 | 0.1 | XFOIL ncrit=9
93 | 7000000 | 0.25 | JavaFoil+Calcfoil stall+Eppler ext transition
94 | 7000000 | 0.25 | XFOIL ncrit=9
95 | 7000000 | 0.5 | JavaFoil+Calcfoil stall+Eppler ext transition
96 | 7000000 | 0.5 | XFOIL ncrit=9
97 | 8000000 | 0 | JavaFoil+Calcfoil stall+Eppler ext transition
98 | 8000000 | 0 | XFOIL ncrit=9
99 | 8000000 | 0.1 | JavaFoil+Calcfoil stall+Eppler ext transition
100 | 8000000 | 0.1 | XFOIL ncrit=9
101 | 8000000 | 0.25 | JavaFoil+Calcfoil stall+Eppler ext transition
102 | 8000000 | 0.25 | XFOIL ncrit=9
103 | 8000000 | 0.5 | JavaFoil+Calcfoil stall+Eppler ext transition
104 | 8000000 | 0.5 | XFOIL ncrit=9
105 | 10000000 | 0 | JavaFoil+Calcfoil stall+Eppler ext transition
106 | 10000000 | 0 | XFOIL ncrit=9
107 | 10000000 | 0.1 | JavaFoil+Calcfoil stall+Eppler ext transition
108 | 10000000 | 0.1 | XFOIL ncrit=9
109 | 10000000 | 0.25 | JavaFoil+Calcfoil stall+Eppler ext transition
110 | 10000000 | 0.25 | XFOIL ncrit=9
111 | 10000000 | 0.5 | JavaFoil+Calcfoil stall+Eppler ext transition
112 | 10000000 | 0.5 | XFOIL ncrit=9
113 | 12000000 | 0 | JavaFoil+Calcfoil stall+Eppler ext transition
114 | 12000000 | 0 | XFOIL ncrit=9
115 | 12000000 | 0.1 | JavaFoil+Calcfoil stall+Eppler ext transition
116 | 12000000 | 0.1 | XFOIL ncrit=9
117 | 12000000 | 0.25 | JavaFoil+Calcfoil stall+Eppler ext transition
118 | 12000000 | 0.25 | XFOIL ncrit=9
119 | 12000000 | 0.5 | JavaFoil+Calcfoil stall+Eppler ext transition
120 | 12000000 | 0.5 | XFOIL ncrit=9
121 | 14000000 | 0 | JavaFoil+Calcfoil stall+Eppler ext transition
122 | 14000000 | 0 | XFOIL ncrit=9
123 | 14000000 | 0.1 | JavaFoil+Calcfoil stall+Eppler ext transition
124 | 14000000 | 0.1 | XFOIL ncrit=9
125 | 14000000 | 0.25 | JavaFoil+Calcfoil stall+Eppler ext transition
126 | 14000000 | 0.25 | XFOIL ncrit=9
127 | 14000000 | 0.5 | JavaFoil+Calcfoil stall+Eppler ext transition
128 | 14000000 | 0.5 | XFOIL ncrit=9
129 | 16000000 | 0 | JavaFoil+Calcfoil stall+Eppler ext transition
130 | 16000000 | 0 | XFOIL ncrit=9
131 | 16000000 | 0.1 | JavaFoil+Calcfoil stall+Eppler ext transition
132 | 16000000 | 0.1 | XFOIL ncrit=9
133 | 16000000 | 0.25 | JavaFoil+Calcfoil stall+Eppler ext transition
134 | 16000000 | 0.25 | XFOIL ncrit=9
135 | 16000000 | 0.5 | JavaFoil+Calcfoil stall+Eppler ext transition
136 | 16000000 | 0.5 | XFOIL ncrit=9
137 | 18000000 | 0 | JavaFoil+Calcfoil stall+Eppler ext transition
138 | 18000000 | 0 | XFOIL ncrit=9
139 | 18000000 | 0.1 | JavaFoil+Calcfoil stall+Eppler ext transition
140 | 18000000 | 0.1 | XFOIL ncrit=9
141 | 18000000 | 0.25 | JavaFoil+Calcfoil stall+Eppler ext transition
142 | 18000000 | 0.25 | XFOIL ncrit=9
143 | 18000000 | 0.5 | JavaFoil+Calcfoil stall+Eppler ext transition
144 | 18000000 | 0.5 | XFOIL ncrit=9
145 | 20000000 | 0 | JavaFoil+Calcfoil stall+Eppler ext transition
146 | 20000000 | 0 | XFOIL ncrit=9
147 | 20000000 | 0.1 | JavaFoil+Calcfoil stall+Eppler ext transition
148 | 20000000 | 0.1 | XFOIL ncrit=9
149 | 20000000 | 0.25 | JavaFoil+Calcfoil stall+Eppler ext transition
150 | 20000000 | 0.25 | XFOIL ncrit=9
151 | 20000000 | 0.5 | JavaFoil+Calcfoil stall+Eppler ext transition
152 | 20000000 | 0.5 | XFOIL ncrit=9

## 1. Re 50k Mach 0.00 (1)
BIGFOIL.COM POLAR EXPORT
goe324
GOE 324 (HANSA-BRANDENBURG) |  |  |  | Cl Max: | 1.798 | at alpha= | 14 | deg
JavaFoil+Calcfoil stall+Eppler ext transition |  |  |  | L/D Max: | 31.18 | at alpha= | 8 | deg
Re: | 50000 |  |  | Cd Min: | 0.02161 | at alpha= | 0 | deg
Mach: | 0 |  |  | Cl=0 at alpha= | -4.1477 | deg
|  |  |  | @ Cl=0.1, Cd= | 0.047919
|  |  |  | @ Cl=0.4, Cd= | 0.030838
|  |  |  | @ Cl=0.6, Cd= | 0.022708
alpha (deg) | Cl | Cd | Cm | Cl/Cd
-20 | -0.519 | 0.33112 | -0.019 | -1.568
-19.5 | -0.525 | 0.30682 | -0.019 | -1.711
-19 | -0.53 | 0.29557 | -0.019 | -1.794
-18.5 | -0.535 | 0.30112 | -0.019 | -1.776
-18 | -0.539 | 0.28526 | -0.019 | -1.888
-17.5 | -0.541 | 0.29617 | -0.019 | -1.828
-17 | -0.543 | 0.27947 | -0.019 | -1.945
-16.5 | -0.544 | 0.26949 | -0.019 | -2.02
-16 | -0.544 | 0.24775 | -0.019 | -2.196
-15.5 | -0.543 | 0.21092 | -0.019 | -2.573
-15 | -0.54 | 0.20206 | -0.019 | -2.672
-14.5 | -0.535 | 0.19456 | -0.019 | -2.752
-14 | -0.529 | 0.19308 | -0.019 | -2.741
-13.5 | -0.521 | 0.18467 | -0.019 | -2.823
-13 | -0.512 | 0.17432 | -0.019 | -2.936
-12.5 | -0.5 | 0.15926 | -0.019 | -3.14
-12 | -0.487 | 0.13922 | -0.019 | -3.495
-11.5 | -0.471 | 0.13999 | -0.019 | -3.363
-11 | -0.453 | 0.12756 | -0.019 | -3.55
-10.5 | -0.433 | 0.11427 | -0.019 | -3.789
-10 | -0.411 | 0.10579 | -0.019 | -3.882
-9.5 | -0.386 | 0.09805 | -0.019 | -3.938
-9 | -0.359 | 0.09367 | -0.019 | -3.837
-8.5 | -0.33 | 0.08716 | -0.019 | -3.792
-8 | -0.299 | 0.08392 | -0.019 | -3.567
-7.5 | -0.266 | 0.07495 | -0.019 | -3.554
-7 | -0.231 | 0.07122 | -0.019 | -3.249
-6.5 | -0.195 | 0.06625 | -0.019 | -2.937
-6 | -0.156 | 0.06287 | -0.02 | -2.482
-5.5 | -0.116 | 0.05886 | -0.02 | -1.969
-5 | -0.074 | 0.05609 | -0.02 | -1.325
-4.5 | -0.031 | 0.05443 | -0.02 | -0.578
-4 | 0.013 | 0.05195 | -0.02 | 0.242
-3.5 | 0.058 | 0.04972 | -0.02 | 1.158
-3 | 0.103 | 0.04779 | -0.02 | 2.165
-2.5 | 0.15 | 0.04583 | -0.021 | 3.275
-2 | 0.197 | 0.04461 | -0.021 | 4.423
-1.5 | 0.245 | 0.04338 | -0.021 | 5.647
-1 | 0.293 | 0.04282 | -0.021 | 6.843
-0.5 | 0.341 | 0.04218 | -0.021 | 8.093
0 | 0.448 | 0.02161 | -0.022 | 20.734
0.5 | 0.503 | 0.02195 | -0.022 | 22.904
1 | 0.557 | 0.02231 | -0.022 | 24.958
1.5 | 0.611 | 0.02281 | -0.023 | 26.764
2 | 0.663 | 0.02352 | -0.023 | 28.18
2.5 | 0.716 | 0.02424 | -0.024 | 29.543
3 | 0.768 | 0.02529 | -0.024 | 30.356
3.5 | 0.82 | 0.02974 | -0.051 | 27.561
4 | 0.87 | 0.0304 | -0.051 | 28.632
4.5 | 0.922 | 0.03223 | -0.051 | 28.595
5 | 0.975 | 0.03343 | -0.051 | 29.155
5.5 | 1.023 | 0.03479 | -0.052 | 29.406
6 | 1.071 | 0.03678 | -0.052 | 29.127
6.5 | 1.12 | 0.03948 | -0.052 | 28.377
7 | 1.167 | 0.04123 | -0.052 | 28.295
7.5 | 1.23 | 0.0413 | -0.054 | 29.783
8 | 1.299 | 0.04167 | -0.055 | 31.18
8.5 | 1.359 | 0.04383 | -0.057 | 31.012
9 | 1.408 | 0.04641 | -0.057 | 30.34
9.5 | 1.455 | 0.04875 | -0.057 | 29.847
10 | 1.499 | 0.05136 | -0.058 | 29.19
10.5 | 1.544 | 0.05444 | -0.058 | 28.361
11 | 1.587 | 0.05696 | -0.059 | 27.866
11.5 | 1.627 | 0.06066 | -0.059 | 26.812
12 | 1.665 | 0.06443 | -0.059 | 25.841
12.5 | 1.702 | 0.06944 | -0.06 | 24.509
13 | 1.736 | 0.07346 | -0.06 | 23.63
13.5 | 1.768 | 0.07756 | -0.06 | 22.796
14 | 1.798 | 0.08273 | -0.061 | 21.735
14.5 | 1.647 | 0.1214 | -0.034 | 13.565
15 | 1.675 | 0.12841 | -0.034 | 13.043
15.5 | 1.7 | 0.13646 | -0.034 | 12.461
16 | 1.725 | 0.14582 | -0.035 | 11.832
16.5 | 1.748 | 0.1554 | -0.035 | 11.246
17 | 1.763 | 0.16399 | -0.035 | 10.748
17.5 | 1.767 | 0.17288 | -0.035 | 10.22
18 | 1.767 | 0.18397 | -0.035 | 9.604
18.5 | 1.763 | 0.1952 | -0.035 | 9.032
19 | 1.755 | 0.20681 | -0.036 | 8.487

## 2. Re 50k Mach 0.00 (2)
BIGFOIL.COM POLAR EXPORT
goe324
GOE 324 (HANSA-BRANDENBURG) |  |  |  | Cl Max: | 0.3966 | at alpha= | -3 | deg
XFOIL ncrit=9 |  |  |  | L/D Max: | 8.2522 | at alpha= | -3 | deg
Re: | 50000 |  |  | Cd Min: | 0.24543 | at alpha= | -20 | deg
Mach: | 0 |  |  | Cl=0 at alpha= | -4.4546 | deg
|  |  |  | @ Cl=0.1, Cd= | 0.0646
|  |  |  | @ Cl=0.4, Cd= | 0.0646
|  |  |  | @ Cl=0.6, Cd= | 0.0646
alpha (deg) | Cl | Cd | Cm | Cl/Cd
-20 | -0.6181 | 0.24543 | 0.0597 | -2.5184
-19 | -0.5795 | 0.23333 | 0.0513 | -2.4836
-18.5 | -0.5591 | 0.22701 | 0.0477 | -2.4629
-18 | -0.5407 | 0.22211 | 0.0432 | -2.4344
-17.5 | -0.5315 | 0.22258 | 0.0368 | -2.3879
-17 | -0.503 | 0.21003 | 0.035 | -2.3949
-16.5 | -0.4818 | 0.20333 | 0.0318 | -2.3695
-16 | -0.4652 | 0.1988 | 0.0273 | -2.34
-15.5 | -0.4636 | 0.20032 | 0.021 | -2.3143
-15 | -0.4278 | 0.18591 | 0.0199 | -2.3011
-14.5 | -0.4067 | 0.17925 | 0.0168 | -2.2689
-14 | -0.3974 | 0.17666 | 0.0115 | -2.2495
-13.5 | -0.3844 | 0.17107 | 0.007 | -2.247
-13 | -0.3517 | 0.16072 | 0.0053 | -2.1883
-12.5 | -0.3349 | 0.15532 | 0.0009 | -2.1562
-12 | -0.3417 | 0.15595 | -0.0072 | -2.1911
-11.5 | -0.2925 | 0.14172 | -0.0082 | -2.0639
-11 | -0.2779 | 0.13734 | -0.0151 | -2.0234
-10.5 | -0.2568 | 0.13047 | -0.0218 | -1.9683
-10 | -0.2268 | 0.1234 | -0.0265 | -1.8379
-9.5 | -0.2566 | 0.12469 | -0.0259 | -2.0579
-9 | -0.2139 | 0.11581 | -0.0345 | -1.847
-8.5 | -0.2027 | 0.11369 | -0.052 | -1.7829
-8 | -0.1524 | 0.1046 | -0.0588 | -1.457
-7.5 | -0.1155 | 0.09743 | -0.0628 | -1.1855
-7 | -0.0905 | 0.09189 | -0.0649 | -0.98487
-6.5 | -0.0799 | 0.08829 | -0.0679 | -0.90497
-6 | -0.0708 | 0.08464 | -0.07 | -0.83648
-5.5 | -0.0491 | 0.08048 | -0.0671 | -0.61009
-5 | -0.0452 | 0.07825 | -0.0661 | -0.57764
-4.5 | -0.0345 | 0.07521 | -0.0597 | -0.45872
-4 | 0.3454 | 0.05089 | -0.0722 | 6.7872
-3.5 | 0.3725 | 0.04933 | -0.0754 | 7.5512
-3 | 0.3966 | 0.04806 | -0.0772 | 8.2522
-2.5 | 0.2867 | 0.05453 | -0.0557 | 5.2577
-2 | 0.1832 | 0.05845 | -0.0392 | 3.1343
-1.5 | 0.0748 | 0.06223 | -0.0214 | 1.202
-1 | -0.0669 | 0.0646 | 0.0022 | -1.0356

## 3. Re 50k Mach 0.10 (1)
BIGFOIL.COM POLAR EXPORT
goe324
GOE 324 (HANSA-BRANDENBURG) |  |  |  | Cl Max: | 1.822 | at alpha= | 14.5 | deg
JavaFoil+Calcfoil stall+Eppler ext transition |  |  |  | L/D Max: | 31.025 | at alpha= | 8 | deg
Re: | 50000 |  |  | Cd Min: | 0.02177 | at alpha= | 0 | deg
Mach: | 0.1 |  |  | Cl=0 at alpha= | -4.1444 | deg
|  |  |  | @ Cl=0.1, Cd= | 0.047829
|  |  |  | @ Cl=0.4, Cd= | 0.031364
|  |  |  | @ Cl=0.6, Cd= | 0.022815
alpha (deg) | Cl | Cd | Cm | Cl/Cd
-20 | -0.473 | 0.34267 | -0.019 | -1.381
-19.5 | -0.481 | 0.33152 | -0.019 | -1.452
-19 | -0.489 | 0.30601 | -0.019 | -1.597
-18.5 | -0.495 | 0.32425 | -0.019 | -1.528
-18 | -0.502 | 0.30267 | -0.019 | -1.657
-17.5 | -0.507 | 0.31141 | -0.019 | -1.627
-17 | -0.511 | 0.2998 | -0.019 | -1.705
-16.5 | -0.514 | 0.27544 | -0.019 | -1.867
-16 | -0.516 | 0.26474 | -0.019 | -1.951
-15.5 | -0.517 | 0.22813 | -0.019 | -2.268
-15 | -0.517 | 0.21139 | -0.019 | -2.445
-14.5 | -0.515 | 0.1947 | -0.019 | -2.644
-14 | -0.511 | 0.20358 | -0.019 | -2.508
-13.5 | -0.505 | 0.186 | -0.019 | -2.715
-13 | -0.497 | 0.17759 | -0.019 | -2.801
-12.5 | -0.488 | 0.16745 | -0.019 | -2.913
-12 | -0.476 | 0.14021 | -0.019 | -3.395
-11.5 | -0.462 | 0.14007 | -0.019 | -3.297
-11 | -0.445 | 0.13413 | -0.019 | -3.321
-10.5 | -0.427 | 0.11584 | -0.019 | -3.686
-10 | -0.406 | 0.1094 | -0.019 | -3.71
-9.5 | -0.382 | 0.10093 | -0.019 | -3.789
-9 | -0.357 | 0.09327 | -0.019 | -3.824
-8.5 | -0.329 | 0.0826 | -0.02 | -3.979
-8 | -0.298 | 0.0861 | -0.019 | -3.462
-7.5 | -0.266 | 0.07632 | -0.019 | -3.481
-7 | -0.231 | 0.07521 | -0.019 | -3.071
-6.5 | -0.194 | 0.06734 | -0.02 | -2.888
-6 | -0.156 | 0.06267 | -0.02 | -2.491
-5.5 | -0.116 | 0.05953 | -0.02 | -1.95
-5 | -0.074 | 0.05589 | -0.02 | -1.333
-4.5 | -0.032 | 0.05496 | -0.02 | -0.574
-4 | 0.013 | 0.05239 | -0.02 | 0.241
-3.5 | 0.058 | 0.0496 | -0.02 | 1.165
-3 | 0.104 | 0.04766 | -0.021 | 2.179
-2.5 | 0.151 | 0.04604 | -0.021 | 3.273
-2 | 0.198 | 0.04478 | -0.021 | 4.425
-1.5 | 0.246 | 0.04351 | -0.021 | 5.656
-1 | 0.294 | 0.04294 | -0.021 | 6.856
-0.5 | 0.343 | 0.0423 | -0.022 | 8.11
0 | 0.45 | 0.02177 | -0.022 | 20.665
0.5 | 0.505 | 0.02208 | -0.022 | 22.867
1 | 0.56 | 0.02237 | -0.022 | 25.048
1.5 | 0.613 | 0.02296 | -0.023 | 26.703
2 | 0.667 | 0.02355 | -0.023 | 28.324
2.5 | 0.719 | 0.0244 | -0.024 | 29.474
3 | 0.771 | 0.02547 | -0.024 | 30.268
3.5 | 0.823 | 0.02998 | -0.051 | 27.446
4 | 0.876 | 0.03039 | -0.051 | 28.832
4.5 | 0.928 | 0.03212 | -0.051 | 28.876
5 | 0.979 | 0.03371 | -0.052 | 29.037
5.5 | 1.026 | 0.03504 | -0.052 | 29.289
6 | 1.076 | 0.03718 | -0.052 | 28.933
6.5 | 1.124 | 0.03984 | -0.052 | 28.209
7 | 1.176 | 0.04095 | -0.053 | 28.712
7.5 | 1.236 | 0.04187 | -0.054 | 29.513
8 | 1.304 | 0.04204 | -0.056 | 31.025
8.5 | 1.365 | 0.04455 | -0.057 | 30.647
9 | 1.413 | 0.04677 | -0.057 | 30.221
9.5 | 1.462 | 0.04968 | -0.058 | 29.417
10 | 1.506 | 0.05157 | -0.058 | 29.2
10.5 | 1.549 | 0.05515 | -0.059 | 28.094
11 | 1.592 | 0.05728 | -0.059 | 27.791
11.5 | 1.632 | 0.0616 | -0.059 | 26.487
12 | 1.67 | 0.06552 | -0.06 | 25.487
12.5 | 1.705 | 0.06925 | -0.06 | 24.626
13 | 1.74 | 0.07493 | -0.06 | 23.218
13.5 | 1.77 | 0.07867 | -0.061 | 22.505
14 | 1.797 | 0.08576 | -0.061 | 20.951
14.5 | 1.822 | 0.09185 | -0.061 | 19.835
15 | 1.677 | 0.13076 | -0.034 | 12.821
15.5 | 1.701 | 0.13889 | -0.034 | 12.247
16 | 1.725 | 0.14913 | -0.035 | 11.566
16.5 | 1.746 | 0.15703 | -0.035 | 11.117
17 | 1.759 | 0.16565 | -0.035 | 10.619
17.5 | 1.761 | 0.17775 | -0.035 | 9.907
18 | 1.758 | 0.18414 | -0.035 | 9.546
18.5 | 1.751 | 0.19848 | -0.035 | 8.822
19 | 1.74 | 0.2097 | -0.036 | 8.296
19.5 | 1.724 | 0.21735 | -0.036 | 7.934

## 4. Re 50k Mach 0.10 (2)
BIGFOIL.COM POLAR EXPORT
goe324
GOE 324 (HANSA-BRANDENBURG) |  |  |  | Cl Max: | 1.0758 | at alpha= | 20 | deg
XFOIL ncrit=9 |  |  |  | L/D Max: | 8.2496 | at alpha= | -3 | deg
Re: | 50000 |  |  | Cd Min: | 0.25819 | at alpha= | 20 | deg
Mach: | 0.1 |  |  | Cl=0 at alpha= | 0.47399 | deg
|  |  |  | @ Cl=0.1, Cd= | 0.07129
|  |  |  | @ Cl=0.4, Cd= | 0.082635
|  |  |  | @ Cl=0.6, Cd= | 0.10963
alpha (deg) | Cl | Cd | Cm | Cl/Cd
-20 | -0.6197 | 0.2464 | 0.0599 | -2.515
-19 | -0.5803 | 0.23379 | 0.0517 | -2.4821
-18.5 | -0.5598 | 0.22759 | 0.0479 | -2.4597
-18 | -0.5417 | 0.22295 | 0.0432 | -2.4297
-17.5 | -0.5337 | 0.22418 | 0.0367 | -2.3807
-17 | -0.5027 | 0.21027 | 0.0353 | -2.3907
-16.5 | -0.4817 | 0.20378 | 0.0319 | -2.3638
-16 | -0.4658 | 0.19968 | 0.0272 | -2.3327
-15.5 | -0.4657 | 0.20185 | 0.0207 | -2.3072
-15 | -0.4263 | 0.18602 | 0.02 | -2.2917
-14.5 | -0.4057 | 0.17963 | 0.0166 | -2.2585
-14 | -0.3985 | 0.17784 | 0.0111 | -2.2408
-13.5 | -0.3779 | 0.16975 | 0.0075 | -2.2262
-13 | -0.3495 | 0.16094 | 0.0051 | -2.1716
-12.5 | -0.3339 | 0.15596 | 0.0003 | -2.1409
-12 | -0.3428 | 0.15718 | -0.0081 | -2.1809
-11.5 | -0.289 | 0.14187 | -0.0087 | -2.0371
-11 | -0.2777 | 0.13831 | -0.0163 | -2.0078
-10.5 | -0.2493 | 0.12996 | -0.022 | -1.9183
-10 | -0.2246 | 0.12388 | -0.0272 | -1.813
-9.5 | -0.2601 | 0.12593 | -0.0256 | -2.0654
-9 | -0.205 | 0.11558 | -0.0358 | -1.7737
-8.5 | -0.167 | 0.10852 | -0.0489 | -1.5389
-8 | -0.1541 | 0.10572 | -0.0603 | -1.4576
-7.5 | -0.1178 | 0.09857 | -0.0642 | -1.1951
-7 | -0.0924 | 0.09294 | -0.0664 | -0.99419
-6 | -0.0622 | 0.08432 | -0.0687 | -0.73767
-5.5 | -0.0547 | 0.08203 | -0.0695 | -0.66683
-5 | -0.0483 | 0.07928 | -0.0676 | -0.60923
-4.5 | -0.0412 | 0.07665 | -0.0611 | -0.53751
-4 | 0.3483 | 0.05121 | -0.0727 | 6.8014
-3.5 | 0.3759 | 0.0497 | -0.0762 | 7.5634
-3 | 0.4006 | 0.04856 | -0.0787 | 8.2496
-2.5 | 0.2869 | 0.05515 | -0.0555 | 5.2022
-2 | 0.1836 | 0.05921 | -0.0393 | 3.1008
-1.5 | 0.0771 | 0.0627 | -0.0219 | 1.2297
-1 | -0.0613 | 0.06509 | 0.0016 | -0.94177
-0.5 | -0.1985 | 0.06705 | 0.0118 | -2.9605
1.5 | 0.2091 | 0.07284 | -0.0861 | 2.8707
2.5 | 0.3181 | 0.07732 | -0.0885 | 4.1141
3 | 0.3902 | 0.08177 | -0.0918 | 4.7719
3.5 | 0.409 | 0.08343 | -0.0885 | 4.9023
4.5 | 0.4839 | 0.09071 | -0.0885 | 5.3346
5 | 0.5091 | 0.0922 | -0.0868 | 5.5217
5.5 | 0.5405 | 0.09689 | -0.0857 | 5.5785
6 | 0.5652 | 0.10172 | -0.085 | 5.5564
6.5 | 0.5885 | 0.10659 | -0.0846 | 5.5212
7 | 0.6076 | 0.11164 | -0.0842 | 5.4425
7.5 | 0.6334 | 0.11717 | -0.0844 | 5.4058
8 | 0.6818 | 0.12438 | -0.086 | 5.4816
8.5 | 0.6801 | 0.1275 | -0.0845 | 5.3341
9 | 0.6906 | 0.13208 | -0.0841 | 5.2286
9.5 | 0.7136 | 0.13803 | -0.0847 | 5.1699
10.5 | 0.7512 | 0.148 | -0.0853 | 5.0757
11 | 0.765 | 0.15325 | -0.086 | 4.9918
11.5 | 0.8065 | 0.16147 | -0.0875 | 4.9947
13 | 0.8592 | 0.17689 | -0.0896 | 4.8573
13.5 | 0.878 | 0.18292 | -0.0909 | 4.7999
15 | 0.9116 | 0.1987 | -0.0968 | 4.5878
15.5 | 0.924 | 0.20455 | -0.0996 | 4.5172
16 | 0.9531 | 0.21301 | -0.1013 | 4.4744
16.5 | 0.9628 | 0.21689 | -0.1043 | 4.4391
17 | 0.9746 | 0.22236 | -0.1076 | 4.383
18 | 1.0112 | 0.23419 | -0.1133 | 4.3179
18.5 | 1.0251 | 0.23986 | -0.1168 | 4.2737
19 | 1.0442 | 0.24648 | -0.1197 | 4.2364
19.5 | 1.0608 | 0.25241 | -0.123 | 4.2027
20 | 1.0758 | 0.25819 | -0.1267 | 4.1667

## 5. Re 50k Mach 0.25 (1)
BIGFOIL.COM POLAR EXPORT
goe324
GOE 324 (HANSA-BRANDENBURG) |  |  |  | Cl Max: | 1.778 | at alpha= | 13.5 | deg
JavaFoil+Calcfoil stall+Eppler ext transition |  |  |  | L/D Max: | 30.423 | at alpha= | 3.5 | deg
Re: | 50000 |  |  | Cd Min: | 0.02248 | at alpha= | 0 | deg
Mach: | 0.25 |  |  | Cl=0 at alpha= | -4.1444 | deg
|  |  |  | @ Cl=0.1, Cd= | 0.049162
|  |  |  | @ Cl=0.4, Cd= | 0.033885
|  |  |  | @ Cl=0.6, Cd= | 0.023386
alpha (deg) | Cl | Cd | Cm | Cl/Cd
-16.5 | -0.223 | 0.55259 | -0.02 | -0.403
-16 | -0.254 | 0.39864 | -0.02 | -0.637
-15.5 | -0.281 | 0.34606 | -0.02 | -0.812
-15 | -0.305 | 0.31636 | -0.02 | -0.964
-14.5 | -0.326 | 0.32969 | -0.02 | -0.987
-14 | -0.343 | 0.3005 | -0.02 | -1.143
-13.5 | -0.358 | 0.26587 | -0.019 | -1.347
-13 | -0.37 | 0.23994 | -0.019 | -1.54
-12.5 | -0.378 | 0.19277 | -0.02 | -1.96
-12 | -0.382 | 0.17511 | -0.02 | -2.184
-11.5 | -0.383 | 0.18229 | -0.019 | -2.104
-11 | -0.381 | 0.16689 | -0.019 | -2.282
-10.5 | -0.374 | 0.13453 | -0.02 | -2.783
-10 | -0.364 | 0.12372 | -0.02 | -2.944
-9.5 | -0.35 | 0.11322 | -0.02 | -3.093
-9 | -0.332 | 0.10671 | -0.02 | -3.115
-8.5 | -0.311 | 0.09753 | -0.02 | -3.188
-8 | -0.286 | 0.09673 | -0.02 | -2.956
-7.5 | -0.258 | 0.08221 | -0.02 | -3.136
-7 | -0.226 | 0.08067 | -0.02 | -2.807
-6.5 | -0.192 | 0.07084 | -0.02 | -2.714
-6 | -0.155 | 0.06689 | -0.02 | -2.324
-5.5 | -0.116 | 0.06556 | -0.02 | -1.773
-5 | -0.075 | 0.06056 | -0.02 | -1.238
-4.5 | -0.032 | 0.05733 | -0.021 | -0.556
-4 | 0.013 | 0.05362 | -0.021 | 0.239
-3.5 | 0.059 | 0.05109 | -0.021 | 1.151
-3 | 0.106 | 0.04888 | -0.021 | 2.168
-2.5 | 0.154 | 0.04672 | -0.021 | 3.297
-2 | 0.203 | 0.04531 | -0.021 | 4.476
-1.5 | 0.252 | 0.04424 | -0.022 | 5.7
-1 | 0.302 | 0.04342 | -0.022 | 6.954
-0.5 | 0.352 | 0.04286 | -0.022 | 8.213
0 | 0.461 | 0.02248 | -0.022 | 20.503
0.5 | 0.518 | 0.02275 | -0.023 | 22.756
1 | 0.573 | 0.02313 | -0.023 | 24.786
1.5 | 0.629 | 0.02366 | -0.023 | 26.567
2 | 0.682 | 0.02444 | -0.024 | 27.916
2.5 | 0.737 | 0.02522 | -0.024 | 29.244
3 | 0.79 | 0.02633 | -0.025 | 30.022
3.5 | 0.844 | 0.02773 | -0.029 | 30.423
4 | 0.896 | 0.03211 | -0.052 | 27.901
4.5 | 0.948 | 0.03359 | -0.052 | 28.238
5 | 0.999 | 0.03516 | -0.052 | 28.412
5.5 | 1.052 | 0.03627 | -0.053 | 28.992
6 | 1.102 | 0.03861 | -0.053 | 28.549
6.5 | 1.152 | 0.04118 | -0.053 | 27.976
7 | 1.21 | 0.04216 | -0.054 | 28.702
7.5 | 1.27 | 0.04335 | -0.056 | 29.306
8 | 1.333 | 0.04433 | -0.057 | 30.071
8.5 | 1.395 | 0.04697 | -0.058 | 29.695
9 | 1.443 | 0.0495 | -0.059 | 29.156
9.5 | 1.492 | 0.05285 | -0.059 | 28.224
10 | 1.535 | 0.05499 | -0.059 | 27.917
10.5 | 1.578 | 0.05884 | -0.06 | 26.819
11 | 1.619 | 0.06173 | -0.06 | 26.228
11.5 | 1.656 | 0.06639 | -0.061 | 24.945
12 | 1.692 | 0.07126 | -0.061 | 23.745
12.5 | 1.723 | 0.07558 | -0.061 | 22.804
13 | 1.753 | 0.08138 | -0.062 | 21.545
13.5 | 1.778 | 0.08701 | -0.062 | 20.436
14 | 1.632 | 0.12102 | -0.035 | 13.482
14.5 | 1.655 | 0.12915 | -0.035 | 12.814
15 | 1.675 | 0.13826 | -0.035 | 12.116
15.5 | 1.692 | 0.14796 | -0.035 | 11.438
16 | 1.707 | 0.15801 | -0.035 | 10.802
16.5 | 1.718 | 0.16749 | -0.035 | 10.259
17 | 1.718 | 0.18102 | -0.035 | 9.492
17.5 | 1.7 | 0.19247 | -0.035 | 8.832
18 | 1.675 | 0.20633 | -0.036 | 8.116
18.5 | 1.641 | 0.2197 | -0.036 | 7.471

## 6. Re 50k Mach 0.25 (2)
BIGFOIL.COM POLAR EXPORT
goe324
GOE 324 (HANSA-BRANDENBURG) |  |  |  | Cl Max: | 1.0953 | at alpha= | 20 | deg
XFOIL ncrit=9 |  |  |  | L/D Max: | 8.1722 | at alpha= | -3 | deg
Re: | 50000 |  |  | Cd Min: | 0.26416 | at alpha= | 20 | deg
Mach: | 0.25 |  |  | Cl=0 at alpha= | -0.78321 | deg
|  |  |  | @ Cl=0.1, Cd= | 0.068429
|  |  |  | @ Cl=0.4, Cd= | 0.085679
|  |  |  | @ Cl=0.6, Cd= | 0.11064
alpha (deg) | Cl | Cd | Cm | Cl/Cd
-20 | -0.6306 | 0.25332 | 0.0606 | -2.4893
-19.5 | -0.6084 | 0.24473 | 0.0568 | -2.486
-19 | -0.5855 | 0.23685 | 0.0534 | -2.472
-18.5 | -0.5649 | 0.2312 | 0.0489 | -2.4433
-18 | -0.5495 | 0.22926 | 0.043 | -2.3968
-17.5 | -0.528 | 0.22141 | 0.039 | -2.3847
-17 | -0.5025 | 0.21232 | 0.0363 | -2.3667
-16.5 | -0.4824 | 0.20675 | 0.032 | -2.3333
-16 | -0.4727 | 0.20635 | 0.0258 | -2.2908
-15.5 | -0.4455 | 0.19556 | 0.0229 | -2.2781
-15 | -0.4204 | 0.18744 | 0.02 | -2.2429
-14.5 | -0.4027 | 0.18258 | 0.0155 | -2.2056
-14 | -0.4069 | 0.18519 | 0.0085 | -2.1972
-13.5 | -0.3608 | 0.16887 | 0.0076 | -2.1366
-13 | -0.3392 | 0.16258 | 0.0034 | -2.0864
-12.5 | -0.3355 | 0.16147 | -0.0036 | -2.0778
-12 | -0.2986 | 0.1499 | -0.0069 | -1.992
-11.5 | -0.2733 | 0.14338 | -0.0123 | -1.9061
-11 | -0.2808 | 0.14453 | -0.0227 | -1.9428
-10.5 | -0.2236 | 0.13017 | -0.0251 | -1.7178
-10 | -0.227 | 0.12868 | -0.0297 | -1.7641
-9.5 | -0.2269 | 0.12528 | -0.0331 | -1.8111
-9 | -0.1774 | 0.11726 | -0.0454 | -1.5129
-8.5 | -0.1241 | 0.10786 | -0.054 | -1.1506
-8 | -0.0897 | 0.10134 | -0.0605 | -0.88514
-7.5 | -0.0732 | 0.09685 | -0.0641 | -0.75581
-7 | -0.0653 | 0.09337 | -0.0665 | -0.69937
-6.5 | -0.0561 | 0.08984 | -0.067 | -0.62444
-6 | -0.0412 | 0.08617 | -0.0666 | -0.47812
-5.5 | -0.0448 | 0.0841 | -0.0678 | -0.5327
-5 | -0.0334 | 0.08088 | -0.0641 | -0.41296
-4.5 | -0.0243 | 0.07816 | -0.0583 | -0.3109
-4 | 0.3654 | 0.05311 | -0.0763 | 6.8801
-3.5 | 0.3901 | 0.05161 | -0.0783 | 7.5586
-3 | 0.4158 | 0.05088 | -0.0824 | 8.1722
-2.5 | 0.3026 | 0.05734 | -0.0588 | 5.2773
-2 | 0.1967 | 0.06189 | -0.0422 | 3.1782
-1.5 | 0.0842 | 0.06508 | -0.023 | 1.2938
-1 | -0.0506 | 0.06779 | 0.0004 | -0.74642
0 | 0.1828 | 0.06878 | -0.0896 | 2.6577
2 | 0.2592 | 0.07708 | -0.0882 | 3.3627
2.5 | 0.3351 | 0.0808 | -0.0924 | 4.1473
3 | 0.3619 | 0.08246 | -0.0898 | 4.3888
4 | 0.4386 | 0.08894 | -0.0886 | 4.9314
4.5 | 0.4824 | 0.09299 | -0.0892 | 5.1877
5.5 | 0.5543 | 0.10044 | -0.0879 | 5.5187
6.5 | 0.5981 | 0.10986 | -0.086 | 5.4442
7 | 0.6087 | 0.1142 | -0.0849 | 5.3301
7.5 | 0.6261 | 0.1191 | -0.0845 | 5.2569
8 | 0.6532 | 0.1251 | -0.085 | 5.2214
9 | 0.695 | 0.1351 | -0.0851 | 5.1443
9.5 | 0.7076 | 0.1401 | -0.0852 | 5.0507
10 | 0.7544 | 0.14847 | -0.087 | 5.0812
10.5 | 0.7578 | 0.15144 | -0.0866 | 5.004
11 | 0.7674 | 0.15601 | -0.0871 | 4.9189
11.5 | 0.7911 | 0.16223 | -0.0882 | 4.8764
12 | 0.8291 | 0.1704 | -0.0896 | 4.8656
12.5 | 0.8434 | 0.17509 | -0.0904 | 4.817
13 | 0.8551 | 0.17959 | -0.0915 | 4.7614
13.5 | 0.8729 | 0.18547 | -0.093 | 4.7064
14 | 0.8938 | 0.1922 | -0.0948 | 4.6504
14.5 | 0.9182 | 0.19962 | -0.0966 | 4.5997
15 | 0.9261 | 0.20356 | -0.0991 | 4.5495
15.5 | 0.9354 | 0.20862 | -0.1022 | 4.4838
16 | 0.9591 | 0.21622 | -0.1046 | 4.4358
16.5 | 0.9775 | 0.22182 | -0.1073 | 4.4067
17 | 0.9887 | 0.22692 | -0.1109 | 4.357
17.5 | 1.0229 | 0.23768 | -0.1125 | 4.3037
18 | 1.0294 | 0.23979 | -0.1166 | 4.2929
18.5 | 1.0426 | 0.24517 | -0.1206 | 4.2526
19 | 1.0603 | 0.25145 | -0.124 | 4.2167
19.5 | 1.0779 | 0.25769 | -0.1276 | 4.1829
20 | 1.0953 | 0.26416 | -0.1312 | 4.1464

## 7. Re 50k Mach 0.50 (1)
BIGFOIL.COM POLAR EXPORT
goe324
GOE 324 (HANSA-BRANDENBURG) |  |  |  | Cl Max: | 1.643 | at alpha= | 10.5 | deg
JavaFoil+Calcfoil stall+Eppler ext transition |  |  |  | L/D Max: | 28.039 | at alpha= | 3.5 | deg
Re: | 50000 |  |  | Cd Min: | 0.02586 | at alpha= | 0 | deg
Mach: | 0.5 |  |  | Cl=0 at alpha= | -4.1833 | deg
|  |  |  | @ Cl=0.1, Cd= | 0.059684
|  |  |  | @ Cl=0.4, Cd= | 0.044037
|  |  |  | @ Cl=0.6, Cd= | 0.026143
alpha (deg) | Cl | Cd | Cm | Cl/Cd
-20 | -0.809 | 0.34392 | -0.025 | -2.354
-19.5 | -0.785 | 0.34115 | -0.025 | -2.302
-19 | -0.761 | 0.33472 | -0.025 | -2.274
-18.5 | -0.737 | 0.31682 | -0.024 | -2.326
-18 | -0.712 | 0.32608 | -0.024 | -2.185
-17.5 | -0.687 | 0.35776 | -0.024 | -1.922
-17 | -0.663 | 0.3384 | -0.024 | -1.959
-16.5 | -0.639 | 0.29751 | -0.024 | -2.146
-16 | -0.614 | 0.42242 | -0.024 | -1.453
-15.5 | -0.589 | 0.28065 | -0.024 | -2.099
-15 | -0.564 | 0.28038 | -0.024 | -2.012
-14.5 | -0.539 | 0.2681 | -0.024 | -2.01
-14 | -0.514 | 0.27091 | -0.024 | -1.897
-13.5 | -0.489 | 0.26253 | -0.024 | -1.861
-13 | -0.463 | 0.25281 | -0.024 | -1.832
-12.5 | -0.438 | 0.25398 | -0.024 | -1.724
-12 | -0.412 | 0.30387 | -0.024 | -1.356
-11.5 | -0.385 | 0.26676 | -0.022 | -1.445
-11 | -0.36 | 0.24739 | -0.022 | -1.454
-10.5 | -0.334 | 0.24968 | -0.021 | -1.338
-10 | -0.308 | 0.2461 | -0.021 | -1.252
-9.5 | -0.282 | 0.19578 | -0.022 | -1.442
-9 | -0.256 | 0.17882 | -0.022 | -1.434
-8.5 | -0.23 | 0.15646 | -0.022 | -1.473
-8 | -0.204 | 0.16898 | -0.022 | -1.209
-7.5 | -0.178 | 0.16106 | -0.022 | -1.106
-7 | -0.152 | 0.1591 | -0.022 | -0.954
-6.5 | -0.125 | 0.15722 | -0.022 | -0.798
-6 | -0.099 | 0.16045 | -0.023 | -0.617
-5.5 | -0.072 | 0.16115 | -0.023 | -0.45
-5 | -0.046 | 0.16004 | -0.023 | -0.286
-4.5 | -0.019 | 0.15902 | -0.023 | -0.121
-4 | 0.011 | 0.08083 | -0.023 | 0.142
-3.5 | 0.058 | 0.0652 | -0.023 | 0.895
-3 | 0.11 | 0.05837 | -0.023 | 1.885
-2.5 | 0.164 | 0.0532 | -0.023 | 3.085
-2 | 0.22 | 0.05039 | -0.023 | 4.36
-1.5 | 0.276 | 0.04809 | -0.024 | 5.742
-1 | 0.333 | 0.04654 | -0.024 | 7.154
-0.5 | 0.39 | 0.04572 | -0.024 | 8.532
0 | 0.508 | 0.02586 | -0.024 | 19.648
0.5 | 0.572 | 0.02589 | -0.025 | 22.092
1 | 0.634 | 0.02645 | -0.025 | 23.971
1.5 | 0.695 | 0.0272 | -0.025 | 25.56
2 | 0.754 | 0.02826 | -0.026 | 26.683
2.5 | 0.813 | 0.02965 | -0.026 | 27.41
3 | 0.87 | 0.03129 | -0.027 | 27.801
3.5 | 0.926 | 0.03302 | -0.03 | 28.039
4 | 0.982 | 0.0381 | -0.057 | 25.765
4.5 | 1.037 | 0.04025 | -0.057 | 25.759
5 | 1.096 | 0.04205 | -0.057 | 26.057
5.5 | 1.149 | 0.04462 | -0.057 | 25.739
6 | 1.211 | 0.04637 | -0.058 | 26.122
6.5 | 1.295 | 0.04745 | -0.061 | 27.284
7 | 1.349 | 0.0498 | -0.062 | 27.089
7.5 | 1.412 | 0.05362 | -0.063 | 26.332
8 | 1.463 | 0.05783 | -0.063 | 25.298
8.5 | 1.51 | 0.06206 | -0.064 | 24.332
9 | 1.555 | 0.0668 | -0.064 | 23.272
9.5 | 1.596 | 0.0727 | -0.064 | 21.951
10 | 1.625 | 0.07933 | -0.064 | 20.48
10.5 | 1.643 | 0.08523 | -0.065 | 19.279
11 | 1.497 | 0.09659 | -0.036 | 15.504
11.5 | 1.493 | 0.10833 | -0.036 | 13.78
12 | 1.462 | 0.12229 | -0.036 | 11.952
12.5 | 1.372 | 0.14541 | -0.035 | 9.434
13 | 0.946 | 0.22492 | -0.034 | 4.206
13.5 | 0.974 | 0.24481 | -0.035 | 3.978
14 | 1.002 | 0.25969 | -0.035 | 3.858
14.5 | 1.03 | 0.32936 | -0.036 | 3.128
15 | 1.068 | 0.39009 | -0.047 | 2.738
15.5 | 1.096 | 0.39743 | -0.047 | 2.758

## 8. Re 50k Mach 0.50 (2)
BIGFOIL.COM POLAR EXPORT
goe324
GOE 324 (HANSA-BRANDENBURG) |  |  |  | Cl Max: | 1.2075 | at alpha= | 20 | deg
XFOIL ncrit=9 |  |  |  | L/D Max: | 7.0224 | at alpha= | -3.5 | deg
Re: | 50000 |  |  | Cd Min: | 0.30357 | at alpha= | 20 | deg
Mach: | 0.5 |  |  | Cl=0 at alpha= | -0.79475 | deg
|  |  |  | @ Cl=0.1, Cd= | 0.08465
|  |  |  | @ Cl=0.4, Cd= | 0.0966
|  |  |  | @ Cl=0.6, Cd= | 0.12497
alpha (deg) | Cl | Cd | Cm | Cl/Cd
-20 | -0.6704 | 0.27012 | 0.0712 | -2.4819
-19.5 | -0.6455 | 0.26394 | 0.0652 | -2.4456
-18.5 | -0.5941 | 0.24865 | 0.0543 | -2.3893
-18 | -0.5668 | 0.24032 | 0.0496 | -2.3585
-17.5 | -0.5417 | 0.23407 | 0.0439 | -2.3143
-16.5 | -0.4894 | 0.21907 | 0.0334 | -2.234
-16 | -0.4615 | 0.2112 | 0.0285 | -2.1851
-15.5 | -0.4382 | 0.2063 | 0.0224 | -2.1241
-15 | -0.4223 | 0.20431 | 0.0154 | -2.067
-14.5 | -0.3805 | 0.18961 | 0.0122 | -2.0068
-14 | -0.354 | 0.18343 | 0.0061 | -1.9299
-13.5 | -0.3471 | 0.18483 | -0.0023 | -1.8779
-13 | -0.2941 | 0.16817 | -0.0068 | -1.7488
-12.5 | -0.2637 | 0.16148 | -0.0142 | -1.633
-12 | -0.25 | 0.15924 | -0.0234 | -1.57
-11.5 | -0.2025 | 0.1474 | -0.029 | -1.3738
-11 | -0.2061 | 0.14732 | -0.0336 | -1.399
-10.5 | -0.165 | 0.13815 | -0.041 | -1.1944
-10 | -0.1318 | 0.13333 | -0.0533 | -0.98852
-9.5 | -0.0775 | 0.12279 | -0.0603 | -0.63116
-9 | -0.056 | 0.11792 | -0.0657 | -0.4749
-8.5 | -0.0552 | 0.11694 | -0.07 | -0.47204
-8 | -0.0204 | 0.10944 | -0.0705 | -0.1864
-7.5 | 0 | 0.10461 | -0.0714 | 0
-7 | 0.0127 | 0.10105 | -0.0723 | 0.12568
-6.5 | 0.0123 | 0.09915 | -0.0729 | 0.12405
-6 | 0.0295 | 0.09482 | -0.0717 | 0.31112
-5.5 | 0.0109 | 0.09469 | -0.0687 | 0.11511
-5 | -0.0006 | 0.09342 | -0.0638 | -0.0064226
-4.5 | -0.0021 | 0.09127 | -0.0567 | -0.023009
-4 | 0.4236 | 0.06367 | -0.0911 | 6.6531
-3.5 | 0.4422 | 0.06297 | -0.092 | 7.0224
-3 | 0.4432 | 0.06423 | -0.0922 | 6.9002
-2.5 | 0.3808 | 0.0678 | -0.0765 | 5.6165
-2 | 0.25 | 0.07399 | -0.0529 | 3.3788
-1.5 | 0.1229 | 0.07762 | -0.03 | 1.5834
-1 | -0.009 | 0.07912 | -0.0072 | -0.11375
1 | 0.0787 | 0.08263 | -0.0828 | 0.95244
1.5 | 0.1742 | 0.08447 | -0.0906 | 2.0623
2 | 0.2204 | 0.08546 | -0.0908 | 2.579
2.5 | 0.2893 | 0.08909 | -0.0935 | 3.2473
3 | 0.3267 | 0.09101 | -0.0925 | 3.5897
3.5 | 0.3931 | 0.09586 | -0.0944 | 4.1008
4 | 0.4274 | 0.09954 | -0.0932 | 4.2938
4.5 | 0.4535 | 0.10288 | -0.0914 | 4.408
5 | 0.4906 | 0.10732 | -0.0913 | 4.5714
5.5 | 0.5341 | 0.11267 | -0.0921 | 4.7404
6 | 0.5638 | 0.11527 | -0.0911 | 4.8911
6.5 | 0.5701 | 0.11857 | -0.0887 | 4.8081
7 | 0.5927 | 0.12369 | -0.088 | 4.7918
7.5 | 0.6343 | 0.13097 | -0.0891 | 4.8431
8 | 0.6532 | 0.1354 | -0.0887 | 4.8242
8.5 | 0.6685 | 0.14001 | -0.0886 | 4.7747
9 | 0.7068 | 0.14769 | -0.0901 | 4.7857
9.5 | 0.7266 | 0.15229 | -0.0905 | 4.7712
10 | 0.7418 | 0.15695 | -0.0911 | 4.7263
10.5 | 0.7751 | 0.16454 | -0.0927 | 4.7107
11 | 0.8086 | 0.17188 | -0.0941 | 4.7044
11.5 | 0.8213 | 0.17579 | -0.0952 | 4.6721
12 | 0.8486 | 0.18251 | -0.0967 | 4.6496
13 | 0.9038 | 0.19776 | -0.1004 | 4.5702
13.5 | 0.918 | 0.20251 | -0.1029 | 4.5331
14 | 0.934 | 0.20803 | -0.1058 | 4.4897
14.5 | 0.9518 | 0.21456 | -0.1092 | 4.4361
15 | 0.9891 | 0.22596 | -0.1115 | 4.3773
15.5 | 0.9992 | 0.22899 | -0.1155 | 4.3635
16 | 1.0221 | 0.23699 | -0.119 | 4.3128
16.5 | 1.0479 | 0.24469 | -0.1222 | 4.2826
17 | 1.0637 | 0.25032 | -0.1268 | 4.2494
17.5 | 1.0945 | 0.26124 | -0.1298 | 4.1896
18 | 1.1172 | 0.26849 | -0.1336 | 4.161
18.5 | 1.1358 | 0.27461 | -0.1382 | 4.136
19 | 1.1607 | 0.28399 | -0.142 | 4.0871
19.5 | 1.1866 | 0.29508 | -0.1458 | 4.0213
20 | 1.2075 | 0.30357 | -0.1505 | 3.9777

## 9. Re 100k Mach 0.00 (1)
BIGFOIL.COM POLAR EXPORT
goe324
GOE 324 (HANSA-BRANDENBURG) |  |  |  | Cl Max: | 1.932 | at alpha= | 16.5 | deg
JavaFoil+Calcfoil stall+Eppler ext transition |  |  |  | L/D Max: | 41.528 | at alpha= | 3 | deg
Re: | 100000 |  |  | Cd Min: | 0.01603 | at alpha= | 0 | deg
Mach: | 0 |  |  | Cl=0 at alpha= | -4.1477 | deg
|  |  |  | @ Cl=0.1, Cd= | 0.043023
|  |  |  | @ Cl=0.4, Cd= | 0.027185
|  |  |  | @ Cl=0.6, Cd= | 0.016831
alpha (deg) | Cl | Cd | Cm | Cl/Cd
-20 | -0.519 | 0.27519 | -0.019 | -1.887
-19.5 | -0.525 | 0.25762 | -0.019 | -2.039
-19 | -0.53 | 0.24846 | -0.019 | -2.135
-18.5 | -0.535 | 0.24935 | -0.019 | -2.145
-18 | -0.539 | 0.23464 | -0.019 | -2.296
-17.5 | -0.541 | 0.24423 | -0.019 | -2.217
-17 | -0.543 | 0.22862 | -0.019 | -2.377
-16.5 | -0.544 | 0.22057 | -0.019 | -2.468
-16 | -0.544 | 0.20504 | -0.019 | -2.654
-15.5 | -0.543 | 0.17851 | -0.019 | -3.041
-15 | -0.54 | 0.17122 | -0.019 | -3.153
-14.5 | -0.535 | 0.16355 | -0.019 | -3.274
-14 | -0.529 | 0.16342 | -0.019 | -3.238
-13.5 | -0.521 | 0.15091 | -0.019 | -3.455
-13 | -0.512 | 0.14143 | -0.019 | -3.618
-12.5 | -0.5 | 0.13543 | -0.019 | -3.693
-12 | -0.487 | 0.11691 | -0.02 | -4.162
-11.5 | -0.471 | 0.11625 | -0.019 | -4.049
-11 | -0.453 | 0.11062 | -0.019 | -4.094
-10.5 | -0.433 | 0.09666 | -0.02 | -4.479
-10 | -0.411 | 0.09233 | -0.02 | -4.447
-9.5 | -0.386 | 0.08586 | -0.02 | -4.497
-9 | -0.359 | 0.07993 | -0.02 | -4.496
-8.5 | -0.33 | 0.07514 | -0.02 | -4.398
-8 | -0.299 | 0.07366 | -0.02 | -4.065
-7.5 | -0.266 | 0.06644 | -0.02 | -4.01
-7 | -0.231 | 0.06207 | -0.02 | -3.729
-6.5 | -0.195 | 0.05886 | -0.02 | -3.306
-6 | -0.156 | 0.05517 | -0.021 | -2.829
-5.5 | -0.116 | 0.0525 | -0.021 | -2.208
-5 | -0.074 | 0.0497 | -0.021 | -1.496
-4.5 | -0.031 | 0.04858 | -0.021 | -0.647
-4 | 0.013 | 0.04644 | -0.021 | 0.271
-3.5 | 0.058 | 0.0446 | -0.021 | 1.291
-3 | 0.103 | 0.04291 | -0.021 | 2.411
-2.5 | 0.15 | 0.04129 | -0.022 | 3.635
-2 | 0.197 | 0.04027 | -0.022 | 4.899
-1.5 | 0.245 | 0.03938 | -0.022 | 6.221
-1 | 0.293 | 0.03881 | -0.022 | 7.55
-0.5 | 0.341 | 0.03834 | -0.022 | 8.905
0 | 0.459 | 0.01603 | -0.023 | 28.627
0.5 | 0.515 | 0.0163 | -0.023 | 31.573
1 | 0.57 | 0.01662 | -0.023 | 34.281
1.5 | 0.624 | 0.017 | -0.023 | 36.719
2 | 0.678 | 0.01755 | -0.024 | 38.619
2.5 | 0.732 | 0.01811 | -0.024 | 40.422
3 | 0.785 | 0.01889 | -0.025 | 41.528
3.5 | 0.838 | 0.02276 | -0.052 | 36.811
4 | 0.89 | 0.02316 | -0.053 | 38.419
4.5 | 0.941 | 0.02405 | -0.053 | 39.142
5 | 0.995 | 0.02496 | -0.053 | 39.852
5.5 | 1.044 | 0.02582 | -0.053 | 40.447
6 | 1.095 | 0.0273 | -0.054 | 40.118
6.5 | 1.146 | 0.02923 | -0.054 | 39.21
7 | 1.196 | 0.0305 | -0.054 | 39.205
7.5 | 1.256 | 0.0309 | -0.055 | 40.636
8 | 1.318 | 0.03272 | -0.057 | 40.27
8.5 | 1.368 | 0.03701 | -0.057 | 36.948
9 | 1.416 | 0.03892 | -0.058 | 36.377
9.5 | 1.464 | 0.04107 | -0.058 | 35.653
10 | 1.509 | 0.04318 | -0.058 | 34.956
10.5 | 1.552 | 0.04684 | -0.059 | 33.125
11 | 1.595 | 0.04902 | -0.059 | 32.543
11.5 | 1.636 | 0.05237 | -0.06 | 31.23
12 | 1.674 | 0.05536 | -0.06 | 30.245
12.5 | 1.712 | 0.05963 | -0.06 | 28.713
13 | 1.748 | 0.06319 | -0.061 | 27.657
13.5 | 1.782 | 0.06595 | -0.061 | 27.019
14 | 1.812 | 0.06971 | -0.062 | 25.999
14.5 | 1.84 | 0.07536 | -0.062 | 24.413
15 | 1.869 | 0.07868 | -0.062 | 23.754
15.5 | 1.893 | 0.0838 | -0.063 | 22.592
16 | 1.914 | 0.09023 | -0.063 | 21.212
16.5 | 1.932 | 0.0962 | -0.063 | 20.087
17 | 1.764 | 0.14753 | -0.035 | 11.954
17.5 | 1.768 | 0.15681 | -0.036 | 11.276
18 | 1.768 | 0.16501 | -0.036 | 10.715
18.5 | 1.764 | 0.1727 | -0.036 | 10.214
19 | 1.756 | 0.18298 | -0.036 | 9.598
19.5 | 1.744 | 0.19237 | -0.036 | 9.067
20 | 1.729 | 0.20263 | -0.036 | 8.534

## 10. Re 100k Mach 0.00 (2)
BIGFOIL.COM POLAR EXPORT
goe324
GOE 324 (HANSA-BRANDENBURG) |  |  |  | Cl Max: | 1.433 | at alpha= | 10.5 | deg
XFOIL ncrit=9 |  |  |  | L/D Max: | 32.3426 | at alpha= | 8.5 | deg
Re: | 100000 |  |  | Cd Min: | 0.24324 | at alpha= | -20 | deg
Mach: | 0 |  |  | Cl=0 at alpha= | -4.337 | deg
|  |  |  | @ Cl=0.1, Cd= | 0.049551
|  |  |  | @ Cl=0.4, Cd= | 0.035188
|  |  |  | @ Cl=0.6, Cd= | 0.032734
alpha (deg) | Cl | Cd | Cm | Cl/Cd
-20 | -0.6245 | 0.24324 | 0.064 | -2.5674
-19.5 | -0.605 | 0.23739 | 0.0597 | -2.5485
-19 | -0.5869 | 0.23272 | 0.0544 | -2.5219
-18.5 | -0.5679 | 0.22624 | 0.0503 | -2.5102
-18 | -0.5473 | 0.21933 | 0.0473 | -2.4953
-17.5 | -0.5277 | 0.21328 | 0.0435 | -2.4742
-17 | -0.5091 | 0.20769 | 0.0391 | -2.4512
-16.5 | -0.4967 | 0.20439 | 0.0329 | -2.4302
-16 | -0.4715 | 0.19499 | 0.0314 | -2.4181
-15.5 | -0.4517 | 0.18867 | 0.0281 | -2.3941
-15 | -0.4332 | 0.18266 | 0.0241 | -2.3716
-14.5 | -0.4259 | 0.18013 | 0.0174 | -2.3644
-14 | -0.3983 | 0.17025 | 0.0157 | -2.3395
-13.5 | -0.3768 | 0.16344 | 0.0123 | -2.3054
-13 | -0.3566 | 0.15706 | 0.0077 | -2.2705
-12.5 | -0.3442 | 0.15264 | 0 | -2.255
-12 | -0.3153 | 0.14379 | -0.0053 | -2.1928
-11.5 | -0.2858 | 0.13672 | -0.0108 | -2.0904
-11 | -0.2756 | 0.13188 | -0.0122 | -2.0898
-10.5 | -0.2752 | 0.12866 | -0.0172 | -2.139
-10 | -0.2648 | 0.12247 | -0.0197 | -2.1622
-9.5 | -0.2404 | 0.11547 | -0.0184 | -2.0819
-9 | -0.2257 | 0.11021 | -0.0207 | -2.0479
-8.5 | -0.2296 | 0.10736 | -0.0312 | -2.1386
-8 | -0.206 | 0.09945 | -0.0295 | -2.0714
-7.5 | -0.1827 | 0.09362 | -0.0306 | -1.9515
-7 | -0.1697 | 0.08867 | -0.0372 | -1.9138
-6.5 | -0.1502 | 0.08233 | -0.0494 | -1.8244
-6 | -0.1233 | 0.07677 | -0.0474 | -1.6061
-5.5 | -0.0852 | 0.07102 | -0.0608 | -1.1997
-5 | -0.0556 | 0.06579 | -0.0586 | -0.84511
-4.5 | -0.0149 | 0.06039 | -0.0641 | -0.24673
-4 | 0.0308 | 0.05602 | -0.0686 | 0.5498
-3 | 0.1168 | 0.04798 | -0.0706 | 2.4343
-2.5 | 0.1616 | 0.04495 | -0.0718 | 3.5951
-1.5 | 0.236 | 0.03971 | -0.068 | 5.9431
-1 | 0.2727 | 0.03677 | -0.0642 | 7.4164
-0.5 | 0.3968 | 0.03526 | -0.0761 | 11.2535
0 | 0.4575 | 0.03389 | -0.0753 | 13.4996
0.5 | 0.5126 | 0.03295 | -0.0746 | 15.5569
1 | 0.5636 | 0.03327 | -0.0743 | 16.9402
1.5 | 0.6173 | 0.03248 | -0.073 | 19.0055
2 | 0.6602 | 0.0339 | -0.073 | 19.4749
2.5 | 0.7186 | 0.03262 | -0.0708 | 22.0294
3 | 0.7651 | 0.03229 | -0.0711 | 23.6946
4 | 0.8679 | 0.03324 | -0.0683 | 26.1101
4.5 | 0.9028 | 0.03589 | -0.0678 | 25.1546
5 | 0.9697 | 0.03421 | -0.0661 | 28.3455
5.5 | 1.0077 | 0.03614 | -0.0652 | 27.8832
6 | 1.0384 | 0.03885 | -0.0642 | 26.7284
7 | 1.1177 | 0.04156 | -0.0614 | 26.8936
8.5 | 1.2895 | 0.03987 | -0.0579 | 32.3426
9 | 1.3198 | 0.0418 | -0.0561 | 31.5742
9.5 | 1.3054 | 0.04759 | -0.0531 | 27.4301
10.5 | 1.433 | 0.04516 | -0.0513 | 31.7316

## 11. Re 100k Mach 0.10 (1)
BIGFOIL.COM POLAR EXPORT
goe324
GOE 324 (HANSA-BRANDENBURG) |  |  |  | Cl Max: | 1.93 | at alpha= | 16.5 | deg
JavaFoil+Calcfoil stall+Eppler ext transition |  |  |  | L/D Max: | 41.361 | at alpha= | 3 | deg
Re: | 100000 |  |  | Cd Min: | 0.01613 | at alpha= | 0 | deg
Mach: | 0.1 |  |  | Cl=0 at alpha= | -4.1444 | deg
|  |  |  | @ Cl=0.1, Cd= | 0.04299
|  |  |  | @ Cl=0.4, Cd= | 0.027576
|  |  |  | @ Cl=0.6, Cd= | 0.0169
alpha (deg) | Cl | Cd | Cm | Cl/Cd
-20 | -0.473 | 0.29097 | -0.02 | -1.627
-19.5 | -0.481 | 0.27157 | -0.02 | -1.772
-19 | -0.489 | 0.26321 | -0.02 | -1.857
-18.5 | -0.495 | 0.26244 | -0.019 | -1.888
-18 | -0.502 | 0.24736 | -0.019 | -2.028
-17.5 | -0.507 | 0.26236 | -0.019 | -1.931
-17 | -0.511 | 0.24378 | -0.019 | -2.096
-16.5 | -0.514 | 0.22648 | -0.019 | -2.271
-16 | -0.517 | 0.21806 | -0.019 | -2.369
-15.5 | -0.518 | 0.18914 | -0.019 | -2.736
-15 | -0.517 | 0.17693 | -0.019 | -2.921
-14.5 | -0.515 | 0.16448 | -0.019 | -3.129
-14 | -0.511 | 0.17009 | -0.019 | -3.003
-13.5 | -0.505 | 0.15696 | -0.019 | -3.217
-13 | -0.497 | 0.14496 | -0.019 | -3.431
-12.5 | -0.488 | 0.13566 | -0.019 | -3.595
-12 | -0.476 | 0.12083 | -0.02 | -3.94
-11.5 | -0.462 | 0.12 | -0.019 | -3.849
-11 | -0.445 | 0.11125 | -0.019 | -4.004
-10.5 | -0.427 | 0.10049 | -0.02 | -4.249
-10 | -0.406 | 0.09241 | -0.02 | -4.392
-9.5 | -0.382 | 0.08588 | -0.02 | -4.453
-9 | -0.357 | 0.08168 | -0.02 | -4.367
-8.5 | -0.329 | 0.0727 | -0.02 | -4.521
-8 | -0.298 | 0.07534 | -0.02 | -3.957
-7.5 | -0.266 | 0.06748 | -0.02 | -3.937
-7 | -0.231 | 0.06597 | -0.02 | -3.502
-6.5 | -0.194 | 0.05882 | -0.02 | -3.307
-6 | -0.156 | 0.05577 | -0.021 | -2.799
-5.5 | -0.116 | 0.05299 | -0.021 | -2.19
-5 | -0.074 | 0.04995 | -0.021 | -1.491
-4.5 | -0.032 | 0.04898 | -0.021 | -0.644
-4 | 0.013 | 0.04674 | -0.021 | 0.27
-3.5 | 0.058 | 0.04446 | -0.021 | 1.3
-3 | 0.104 | 0.04285 | -0.021 | 2.424
-2.5 | 0.151 | 0.04145 | -0.022 | 3.636
-2 | 0.198 | 0.04038 | -0.022 | 4.907
-1.5 | 0.246 | 0.03939 | -0.022 | 6.249
-1 | 0.294 | 0.03888 | -0.022 | 7.572
-0.5 | 0.343 | 0.03845 | -0.022 | 8.922
0 | 0.46 | 0.01613 | -0.023 | 28.537
0.5 | 0.516 | 0.01644 | -0.023 | 31.404
1 | 0.573 | 0.01667 | -0.023 | 34.339
1.5 | 0.627 | 0.01713 | -0.024 | 36.608
2 | 0.682 | 0.01759 | -0.024 | 38.753
2.5 | 0.735 | 0.01824 | -0.025 | 40.289
3 | 0.788 | 0.01905 | -0.025 | 41.361
3.5 | 0.84 | 0.02284 | -0.052 | 36.799
4 | 0.895 | 0.02318 | -0.053 | 38.598
4.5 | 0.947 | 0.024 | -0.053 | 39.443
5 | 0.999 | 0.0252 | -0.053 | 39.643
5.5 | 1.048 | 0.02604 | -0.054 | 40.262
6 | 1.1 | 0.0276 | -0.054 | 39.854
6.5 | 1.15 | 0.02941 | -0.054 | 39.1
7 | 1.203 | 0.03036 | -0.055 | 39.635
7.5 | 1.26 | 0.03122 | -0.056 | 40.373
8 | 1.323 | 0.03305 | -0.057 | 40.026
8.5 | 1.373 | 0.03739 | -0.057 | 36.72
9 | 1.422 | 0.03956 | -0.058 | 35.949
9.5 | 1.471 | 0.04188 | -0.058 | 35.117
10 | 1.516 | 0.04353 | -0.059 | 34.822
10.5 | 1.557 | 0.04745 | -0.059 | 32.818
11 | 1.601 | 0.04971 | -0.06 | 32.198
11.5 | 1.641 | 0.05317 | -0.06 | 30.859
12 | 1.679 | 0.05625 | -0.06 | 29.85
12.5 | 1.716 | 0.0596 | -0.061 | 28.788
13 | 1.751 | 0.06437 | -0.061 | 27.207
13.5 | 1.784 | 0.06671 | -0.062 | 26.745
14 | 1.813 | 0.07213 | -0.062 | 25.133
14.5 | 1.84 | 0.07687 | -0.062 | 23.943
15 | 1.869 | 0.08008 | -0.063 | 23.337
15.5 | 1.892 | 0.08552 | -0.063 | 22.121
16 | 1.91 | 0.09164 | -0.063 | 20.846
16.5 | 1.93 | 0.09664 | -0.063 | 19.966
17 | 1.76 | 0.14949 | -0.035 | 11.773
17.5 | 1.762 | 0.15742 | -0.036 | 11.192
18 | 1.759 | 0.16622 | -0.036 | 10.582
18.5 | 1.752 | 0.17604 | -0.036 | 9.952
19 | 1.74 | 0.18376 | -0.036 | 9.471
19.5 | 1.725 | 0.19592 | -0.037 | 8.807
20 | 1.706 | 0.2039 | -0.036 | 8.365

## 12. Re 100k Mach 0.10 (2)
BIGFOIL.COM POLAR EXPORT
goe324
GOE 324 (HANSA-BRANDENBURG) |  |  |  | Cl Max: | 1.3316 | at alpha= | 9 | deg
XFOIL ncrit=9 |  |  |  | L/D Max: | 31.9175 | at alpha= | 9 | deg
Re: | 100000 |  |  | Cd Min: | 0.2439 | at alpha= | -20 | deg
Mach: | 0.1 |  |  | Cl=0 at alpha= | -4.3391 | deg
|  |  |  | @ Cl=0.1, Cd= | 0.049949
|  |  |  | @ Cl=0.4, Cd= | 0.03627
|  |  |  | @ Cl=0.6, Cd= | 0.033066
alpha (deg) | Cl | Cd | Cm | Cl/Cd
-20 | -0.6259 | 0.2439 | 0.0643 | -2.5662
-19.5 | -0.6062 | 0.23803 | 0.06 | -2.5467
-19 | -0.5882 | 0.23357 | 0.0545 | -2.5183
-18.5 | -0.5685 | 0.2266 | 0.0507 | -2.5088
-18 | -0.5478 | 0.21983 | 0.0476 | -2.4919
-17.5 | -0.5281 | 0.21377 | 0.0437 | -2.4704
-17 | -0.5094 | 0.20828 | 0.039 | -2.4457
-16.5 | -0.495 | 0.204 | 0.0335 | -2.4265
-16 | -0.471 | 0.19534 | 0.0315 | -2.4112
-15.5 | -0.4511 | 0.18904 | 0.0281 | -2.3863
-15 | -0.4325 | 0.18306 | 0.024 | -2.3626
-14 | -0.3963 | 0.17043 | 0.0157 | -2.3253
-13.5 | -0.3748 | 0.1637 | 0.0121 | -2.2896
-13 | -0.3544 | 0.15733 | 0.0073 | -2.2526
-12.5 | -0.3438 | 0.15342 | -0.001 | -2.2409
-12 | -0.3106 | 0.14374 | -0.0057 | -2.1608
-11.5 | -0.2834 | 0.13709 | -0.0109 | -2.0673
-11 | -0.2737 | 0.1323 | -0.0123 | -2.0688
-10.5 | -0.2756 | 0.12952 | -0.0178 | -2.1279
-10 | -0.2596 | 0.12237 | -0.0187 | -2.1214
-9.5 | -0.2376 | 0.11583 | -0.0182 | -2.0513
-9 | -0.2231 | 0.11061 | -0.0209 | -2.017
-8.5 | -0.2294 | 0.10814 | -0.0326 | -2.1213
-8 | -0.201 | 0.09969 | -0.0288 | -2.0163
-7.5 | -0.1798 | 0.09405 | -0.0303 | -1.9117
-7 | -0.1679 | 0.08925 | -0.0384 | -1.8812
-6.5 | -0.1477 | 0.08276 | -0.0482 | -1.7847
-6 | -0.122 | 0.07732 | -0.0466 | -1.5779
-5.5 | -0.0847 | 0.07147 | -0.0602 | -1.1851
-5 | -0.0541 | 0.06629 | -0.0585 | -0.81611
-4.5 | -0.0148 | 0.06087 | -0.0637 | -0.24314
-4 | 0.0312 | 0.05642 | -0.0685 | 0.553
-3.5 | 0.0749 | 0.05234 | -0.0706 | 1.431
-3 | 0.1172 | 0.04831 | -0.0706 | 2.426
-2.5 | 0.1623 | 0.04527 | -0.072 | 3.5852
-1.5 | 0.2383 | 0.04033 | -0.0685 | 5.9088
-1 | 0.2727 | 0.03738 | -0.0649 | 7.2953
-0.5 | 0.4023 | 0.03625 | -0.076 | 11.0979
0 | 0.4576 | 0.03434 | -0.0761 | 13.3256
0.5 | 0.515 | 0.03315 | -0.0749 | 15.5354
1 | 0.5645 | 0.03379 | -0.0749 | 16.7061
1.5 | 0.6204 | 0.03265 | -0.0732 | 19.0015
2 | 0.6621 | 0.03427 | -0.0733 | 19.3201
2.5 | 0.7224 | 0.03274 | -0.0709 | 22.0648
3 | 0.7686 | 0.03243 | -0.0713 | 23.7003
3.5 | 0.808 | 0.03477 | -0.0704 | 23.2384
4 | 0.8731 | 0.03329 | -0.0684 | 26.2271
4.5 | 0.9072 | 0.03602 | -0.0678 | 25.186
5.5 | 0.9715 | 0.04134 | -0.0659 | 23.5002
6 | 1.0449 | 0.03882 | -0.0641 | 26.9165
7 | 1.0926 | 0.04499 | -0.0612 | 24.2854
7.5 | 1.1859 | 0.04062 | -0.06 | 29.195
9 | 1.3316 | 0.04172 | -0.056 | 31.9175
9.5 | 1.2864 | 0.05037 | -0.0525 | 25.539

## 13. Re 100k Mach 0.25 (1)
BIGFOIL.COM POLAR EXPORT
goe324
GOE 324 (HANSA-BRANDENBURG) |  |  |  | Cl Max: | 1.857 | at alpha= | 15 | deg
JavaFoil+Calcfoil stall+Eppler ext transition |  |  |  | L/D Max: | 40.773 | at alpha= | 3 | deg
Re: | 100000 |  |  | Cd Min: | 0.01673 | at alpha= | 0 | deg
Mach: | 0.25 |  |  | Cl=0 at alpha= | -4.1444 | deg
|  |  |  | @ Cl=0.1, Cd= | 0.043914
|  |  |  | @ Cl=0.4, Cd= | 0.029934
|  |  |  | @ Cl=0.6, Cd= | 0.0174
alpha (deg) | Cl | Cd | Cm | Cl/Cd
-17 | -0.186 | 0.53079 | -0.02 | -0.35
-16.5 | -0.223 | 0.43064 | -0.02 | -0.518
-16 | -0.254 | 0.31009 | -0.02 | -0.819
-15.5 | -0.281 | 0.27739 | -0.02 | -1.013
-15 | -0.305 | 0.2457 | -0.02 | -1.241
-14.5 | -0.326 | 0.25804 | -0.02 | -1.262
-14 | -0.343 | 0.23576 | -0.02 | -1.456
-13.5 | -0.358 | 0.21492 | -0.02 | -1.666
-13 | -0.37 | 0.19439 | -0.02 | -1.901
-12.5 | -0.378 | 0.15678 | -0.02 | -2.41
-12 | -0.383 | 0.14755 | -0.02 | -2.592
-11.5 | -0.383 | 0.14683 | -0.02 | -2.612
-11 | -0.381 | 0.13637 | -0.02 | -2.792
-10.5 | -0.374 | 0.11276 | -0.02 | -3.321
-10 | -0.364 | 0.10484 | -0.02 | -3.474
-9.5 | -0.35 | 0.09697 | -0.02 | -3.611
-9 | -0.332 | 0.08842 | -0.021 | -3.759
-8.5 | -0.311 | 0.08181 | -0.02 | -3.801
-8 | -0.286 | 0.08038 | -0.02 | -3.558
-7.5 | -0.258 | 0.07191 | -0.021 | -3.586
-7 | -0.226 | 0.07041 | -0.02 | -3.216
-6.5 | -0.192 | 0.06224 | -0.021 | -3.09
-6 | -0.155 | 0.05781 | -0.021 | -2.69
-5.5 | -0.116 | 0.05649 | -0.021 | -2.058
-5 | -0.075 | 0.05342 | -0.021 | -1.404
-4.5 | -0.032 | 0.05019 | -0.021 | -0.635
-4 | 0.013 | 0.04776 | -0.021 | 0.268
-3.5 | 0.059 | 0.04558 | -0.022 | 1.291
-3 | 0.106 | 0.04367 | -0.022 | 2.427
-2.5 | 0.154 | 0.04197 | -0.022 | 3.67
-2 | 0.203 | 0.04079 | -0.022 | 4.972
-1.5 | 0.252 | 0.0399 | -0.022 | 6.319
-1 | 0.302 | 0.03931 | -0.023 | 7.68
-0.5 | 0.352 | 0.03886 | -0.023 | 9.059
0 | 0.471 | 0.01673 | -0.023 | 28.152
0.5 | 0.529 | 0.01701 | -0.023 | 31.079
1 | 0.586 | 0.0173 | -0.024 | 33.87
1.5 | 0.642 | 0.0177 | -0.024 | 36.264
2 | 0.697 | 0.01833 | -0.025 | 38.047
2.5 | 0.753 | 0.01894 | -0.025 | 39.769
3 | 0.807 | 0.0198 | -0.026 | 40.773
3.5 | 0.861 | 0.02371 | -0.054 | 36.313
4 | 0.914 | 0.02403 | -0.054 | 38.053
4.5 | 0.967 | 0.0251 | -0.054 | 38.542
5 | 1.021 | 0.02588 | -0.055 | 39.429
5.5 | 1.074 | 0.02707 | -0.055 | 39.684
6 | 1.126 | 0.02865 | -0.055 | 39.296
6.5 | 1.178 | 0.03051 | -0.056 | 38.617
7 | 1.235 | 0.03134 | -0.056 | 39.422
7.5 | 1.294 | 0.03281 | -0.057 | 39.428
8 | 1.351 | 0.03479 | -0.058 | 38.833
8.5 | 1.402 | 0.03961 | -0.059 | 35.407
9 | 1.452 | 0.04195 | -0.059 | 34.619
9.5 | 1.501 | 0.04454 | -0.06 | 33.704
10 | 1.545 | 0.0465 | -0.06 | 33.232
10.5 | 1.587 | 0.05118 | -0.06 | 31.004
11 | 1.628 | 0.05366 | -0.061 | 30.338
11.5 | 1.665 | 0.05733 | -0.061 | 29.048
12 | 1.701 | 0.06114 | -0.062 | 27.828
12.5 | 1.735 | 0.06525 | -0.062 | 26.59
13 | 1.766 | 0.06994 | -0.062 | 25.251
13.5 | 1.792 | 0.07544 | -0.063 | 23.758
14 | 1.817 | 0.08032 | -0.063 | 22.616
14.5 | 1.837 | 0.08594 | -0.063 | 21.372
15 | 1.857 | 0.09021 | -0.064 | 20.579
15.5 | 1.693 | 0.13173 | -0.035 | 12.854
16 | 1.708 | 0.14044 | -0.036 | 12.16
16.5 | 1.719 | 0.15075 | -0.036 | 11.405
17 | 1.719 | 0.15981 | -0.036 | 10.755
17.5 | 1.7 | 0.16855 | -0.036 | 10.089
18 | 1.675 | 0.18035 | -0.036 | 9.289
18.5 | 1.642 | 0.19139 | -0.036 | 8.579
19 | 1.602 | 0.20277 | -0.036 | 7.899
19.5 | 1.554 | 0.22007 | -0.037 | 7.063
20 | 1.5 | 0.23404 | -0.036 | 6.407

## 14. Re 100k Mach 0.25 (2)
BIGFOIL.COM POLAR EXPORT
goe324
GOE 324 (HANSA-BRANDENBURG) |  |  |  | Cl Max: | 1.0159 | at alpha= | 6.5 | deg
XFOIL ncrit=9 |  |  |  | L/D Max: | 23.3258 | at alpha= | 3.5 | deg
Re: | 100000 |  |  | Cd Min: | 0.24777 | at alpha= | -20 | deg
Mach: | 0.25 |  |  | Cl=0 at alpha= | -4.397 | deg
|  |  |  | @ Cl=0.1, Cd= | 0.052474
|  |  |  | @ Cl=0.4, Cd= | 0.037964
|  |  |  | @ Cl=0.6, Cd= | 0.03641
alpha (deg) | Cl | Cd | Cm | Cl/Cd
-20 | -0.6341 | 0.24777 | 0.0663 | -2.5592
-19.5 | -0.6134 | 0.24181 | 0.0616 | -2.5367
-18.5 | -0.5725 | 0.22922 | 0.0527 | -2.4976
-18 | -0.5514 | 0.22276 | 0.0488 | -2.4753
-17.5 | -0.5306 | 0.21659 | 0.0446 | -2.4498
-17 | -0.5131 | 0.2123 | 0.0387 | -2.4169
-16.5 | -0.4911 | 0.20444 | 0.0354 | -2.4022
-16 | -0.4691 | 0.19746 | 0.0321 | -2.3757
-15.5 | -0.4483 | 0.19114 | 0.0281 | -2.3454
-15 | -0.4302 | 0.18583 | 0.023 | -2.315
-14.5 | -0.4126 | 0.17977 | 0.0181 | -2.2952
-14 | -0.3869 | 0.17172 | 0.0152 | -2.2531
-13.5 | -0.3645 | 0.16512 | 0.0106 | -2.2075
-13 | -0.3445 | 0.15938 | 0.0041 | -2.1615
-12.5 | -0.3307 | 0.15473 | -0.0046 | -2.1373
-12 | -0.2896 | 0.14461 | -0.0088 | -2.0026
-11.5 | -0.2755 | 0.13948 | -0.0104 | -1.9752
-11 | -0.2691 | 0.13552 | -0.0135 | -1.9857
-10.5 | -0.2762 | 0.13375 | -0.0207 | -2.065
-10 | -0.2392 | 0.12326 | -0.0167 | -1.9406
-9.5 | -0.2223 | 0.11766 | -0.0184 | -1.8893
-9 | -0.2154 | 0.11372 | -0.0236 | -1.8941
-8.5 | -0.2075 | 0.10826 | -0.0282 | -1.9167
-8 | -0.179 | 0.10128 | -0.0273 | -1.7674
-7.5 | -0.1618 | 0.09605 | -0.0311 | -1.6845
-7 | -0.1631 | 0.09367 | -0.0502 | -1.7412
-6.5 | -0.1338 | 0.08515 | -0.0416 | -1.5713
-6 | -0.1073 | 0.0798 | -0.0459 | -1.3446
-5.5 | -0.0788 | 0.07393 | -0.0566 | -1.0659
-5 | -0.0468 | 0.06893 | -0.0576 | -0.67895
-4.5 | -0.0089 | 0.06343 | -0.0632 | -0.14031
-4 | 0.0343 | 0.05874 | -0.0683 | 0.58393
-3.5 | 0.078 | 0.0544 | -0.0708 | 1.4338
-3 | 0.1213 | 0.05061 | -0.0723 | 2.3968
-2.5 | 0.1659 | 0.04695 | -0.0725 | 3.5335
-1.5 | 0.2424 | 0.04246 | -0.0697 | 5.7089
-1 | 0.2745 | 0.03937 | -0.0659 | 6.9723
-0.5 | 0.3873 | 0.03832 | -0.079 | 10.107
0 | 0.4647 | 0.03615 | -0.0784 | 12.8548
0.5 | 0.516 | 0.03655 | -0.0784 | 14.1176
1 | 0.5754 | 0.03534 | -0.0767 | 16.2818
1.5 | 0.6168 | 0.03714 | -0.0768 | 16.6074
2 | 0.6702 | 0.03664 | -0.0752 | 18.2915
2.5 | 0.716 | 0.03745 | -0.0739 | 19.1188
3.5 | 0.829 | 0.03554 | -0.0708 | 23.3258
4 | 0.859 | 0.03875 | -0.07 | 22.1677
6 | 0.9299 | 0.05531 | -0.066 | 16.8125
6.5 | 1.0159 | 0.05128 | -0.0626 | 19.8108

## 15. Re 100k Mach 0.50 (1)
BIGFOIL.COM POLAR EXPORT
goe324
GOE 324 (HANSA-BRANDENBURG) |  |  |  | Cl Max: | 1.658 | at alpha= | 11 | deg
JavaFoil+Calcfoil stall+Eppler ext transition |  |  |  | L/D Max: | 37.534 | at alpha= | 3 | deg
Re: | 100000 |  |  | Cd Min: | 0.01953 | at alpha= | 0 | deg
Mach: | 0.5 |  |  | Cl=0 at alpha= | -4.1833 | deg
|  |  |  | @ Cl=0.1, Cd= | 0.051382
|  |  |  | @ Cl=0.4, Cd= | 0.039203
|  |  |  | @ Cl=0.6, Cd= | 0.019727
alpha (deg) | Cl | Cd | Cm | Cl/Cd
-20 | -0.81 | 0.29282 | -0.025 | -2.765
-19.5 | -0.785 | 0.2816 | -0.025 | -2.789
-19 | -0.761 | 0.26621 | -0.025 | -2.859
-18.5 | -0.737 | 0.26253 | -0.025 | -2.807
-18 | -0.712 | 0.25529 | -0.025 | -2.791
-17.5 | -0.687 | 0.27419 | -0.024 | -2.507
-17 | -0.663 | 0.27019 | -0.024 | -2.453
-16.5 | -0.639 | 0.24091 | -0.025 | -2.651
-16 | -0.614 | 0.33871 | -0.025 | -1.812
-15.5 | -0.589 | 0.22847 | -0.025 | -2.578
-15 | -0.564 | 0.22587 | -0.025 | -2.497
-14.5 | -0.539 | 0.21682 | -0.025 | -2.486
-14 | -0.514 | 0.20982 | -0.025 | -2.449
-13.5 | -0.489 | 0.21227 | -0.025 | -2.302
-13 | -0.463 | 0.2049 | -0.025 | -2.261
-12.5 | -0.438 | 0.19642 | -0.025 | -2.229
-12 | -0.412 | 0.22825 | -0.025 | -1.805
-11.5 | -0.385 | 0.20285 | -0.023 | -1.9
-11 | -0.36 | 0.19369 | -0.022 | -1.857
-10.5 | -0.334 | 0.18862 | -0.022 | -1.771
-10 | -0.308 | 0.18524 | -0.022 | -1.664
-9.5 | -0.282 | 0.15475 | -0.022 | -1.825
-9 | -0.256 | 0.14555 | -0.022 | -1.762
-8.5 | -0.23 | 0.12278 | -0.023 | -1.877
-8 | -0.204 | 0.13348 | -0.023 | -1.531
-7.5 | -0.178 | 0.12764 | -0.023 | -1.396
-7 | -0.152 | 0.12566 | -0.023 | -1.208
-6.5 | -0.125 | 0.12377 | -0.023 | -1.014
-6 | -0.099 | 0.12562 | -0.023 | -0.788
-5.5 | -0.072 | 0.12521 | -0.023 | -0.579
-5 | -0.046 | 0.12398 | -0.024 | -0.37
-4.5 | -0.019 | 0.12288 | -0.024 | -0.156
-4 | 0.011 | 0.06694 | -0.024 | 0.172
-3.5 | 0.058 | 0.05597 | -0.024 | 1.042
-3 | 0.11 | 0.05029 | -0.024 | 2.187
-2.5 | 0.164 | 0.04675 | -0.024 | 3.511
-2 | 0.22 | 0.04452 | -0.024 | 4.936
-1.5 | 0.276 | 0.04271 | -0.025 | 6.466
-1 | 0.333 | 0.04157 | -0.025 | 8.012
-0.5 | 0.39 | 0.04087 | -0.025 | 9.545
0 | 0.518 | 0.01953 | -0.025 | 26.506
0.5 | 0.583 | 0.0196 | -0.026 | 29.735
1 | 0.646 | 0.02007 | -0.026 | 32.199
1.5 | 0.708 | 0.02065 | -0.026 | 34.273
2 | 0.768 | 0.02152 | -0.027 | 35.68
2.5 | 0.828 | 0.02254 | -0.027 | 36.709
3 | 0.887 | 0.02362 | -0.028 | 37.534
3.5 | 0.946 | 0.02775 | -0.059 | 34.088
4 | 1.003 | 0.02906 | -0.059 | 34.511
4.5 | 1.06 | 0.03013 | -0.059 | 35.188
5 | 1.12 | 0.0317 | -0.06 | 35.346
5.5 | 1.175 | 0.0336 | -0.06 | 34.963
6 | 1.238 | 0.03502 | -0.061 | 35.344
6.5 | 1.31 | 0.03738 | -0.062 | 35.045
7 | 1.366 | 0.03947 | -0.063 | 34.615
7.5 | 1.42 | 0.04584 | -0.063 | 30.966
8 | 1.47 | 0.0486 | -0.064 | 30.245
8.5 | 1.518 | 0.05251 | -0.064 | 28.917
9 | 1.564 | 0.05684 | -0.065 | 27.523
9.5 | 1.605 | 0.06367 | -0.065 | 25.206
10 | 1.633 | 0.06798 | -0.065 | 24.017
10.5 | 1.652 | 0.07386 | -0.065 | 22.372
11 | 1.658 | 0.08312 | -0.065 | 19.953
11.5 | 1.494 | 0.09565 | -0.036 | 15.615
12 | 1.462 | 0.1067 | -0.036 | 13.703
12.5 | 1.372 | 0.12425 | -0.035 | 11.042
13 | 0.946 | 0.18162 | -0.034 | 5.209
13.5 | 0.974 | 0.19798 | -0.035 | 4.92
14 | 1.002 | 0.20667 | -0.035 | 4.848
14.5 | 1.03 | 0.25769 | -0.036 | 3.998
15 | 1.068 | 0.30482 | -0.047 | 3.504
15.5 | 1.096 | 0.31149 | -0.047 | 3.52
16 | 1.124 | 0.32979 | -0.047 | 3.408

## 16. Re 100k Mach 0.50 (2)
BIGFOIL.COM POLAR EXPORT
goe324
GOE 324 (HANSA-BRANDENBURG) |  |  |  | Cl Max: | 0.6846 | at alpha= | 4.5 | deg
XFOIL ncrit=9 |  |  |  | L/D Max: | 9.9099 | at alpha= | 1.5 | deg
Re: | 100000 |  |  | Cd Min: | 0.26147 | at alpha= | -19.5 | deg
Mach: | 0.5 |  |  | Cl=0 at alpha= | -5.0833 | deg
|  |  |  | @ Cl=0.1, Cd= | 0.064452
|  |  |  | @ Cl=0.4, Cd= | 0.052967
|  |  |  | @ Cl=0.6, Cd= | 0.061556
alpha (deg) | Cl | Cd | Cm | Cl/Cd
-19.5 | -0.6536 | 0.26147 | 0.0699 | -2.4997
-19 | -0.6275 | 0.25338 | 0.0651 | -2.4765
-18.5 | -0.6016 | 0.24598 | 0.0597 | -2.4457
-18 | -0.5767 | 0.23979 | 0.0534 | -2.405
-17.5 | -0.5515 | 0.23252 | 0.0478 | -2.3718
-17 | -0.5234 | 0.22342 | 0.0438 | -2.3427
-16.5 | -0.4967 | 0.21608 | 0.0386 | -2.2987
-16 | -0.4716 | 0.20991 | 0.0323 | -2.2467
-15 | -0.4147 | 0.19376 | 0.0216 | -2.1403
-14.5 | -0.3844 | 0.18619 | 0.0152 | -2.0646
-14 | -0.3568 | 0.18046 | 0.0065 | -1.9772
-13.5 | -0.324 | 0.17244 | -0.0021 | -1.8789
-13 | -0.2945 | 0.16497 | -0.0052 | -1.7852
-12.5 | -0.2776 | 0.15947 | -0.0066 | -1.7408
-12 | -0.2675 | 0.15628 | -0.0109 | -1.7117
-11.5 | -0.2487 | 0.14961 | -0.0135 | -1.6623
-11 | -0.2222 | 0.14181 | -0.0145 | -1.5669
-10.5 | -0.2021 | 0.13595 | -0.0172 | -1.4866
-10 | -0.192 | 0.13236 | -0.022 | -1.4506
-9.5 | -0.1755 | 0.12619 | -0.0247 | -1.3908
-9 | -0.1461 | 0.11877 | -0.0258 | -1.2301
-8.5 | -0.1285 | 0.11386 | -0.0299 | -1.1286
-8 | -0.1374 | 0.11329 | -0.0392 | -1.2128
-7.5 | -0.0911 | 0.10252 | -0.0359 | -0.88861
-7 | -0.0685 | 0.09727 | -0.0394 | -0.70423
-6.5 | -0.0807 | 0.097 | -0.0531 | -0.83196
-6 | -0.0323 | 0.08704 | -0.0472 | -0.37109
-5.5 | -0.0245 | 0.08525 | -0.0611 | -0.28739
-5 | 0.0049 | 0.07772 | -0.0568 | 0.063047
-4.5 | 0.0339 | 0.07475 | -0.0703 | 0.45351
-4 | 0.0638 | 0.06843 | -0.066 | 0.93234
-3.5 | 0.0989 | 0.06456 | -0.0721 | 1.5319
-3 | 0.1355 | 0.06097 | -0.0752 | 2.2224
-2.5 | 0.1762 | 0.05757 | -0.0782 | 3.0606
-2 | 0.2038 | 0.05592 | -0.0785 | 3.6445
0 | 0.3262 | 0.05058 | -0.0724 | 6.4492
0.5 | 0.431 | 0.05397 | -0.087 | 7.9859
1.5 | 0.5392 | 0.05441 | -0.0841 | 9.9099
2 | 0.5616 | 0.0568 | -0.0818 | 9.8873
2.5 | 0.5859 | 0.05992 | -0.0802 | 9.778
3.5 | 0.637 | 0.06585 | -0.0774 | 9.6735
4 | 0.6631 | 0.06909 | -0.0757 | 9.5976
4.5 | 0.6846 | 0.07325 | -0.0746 | 9.3461

## 17. Re 250k Mach 0.00 (1)
BIGFOIL.COM POLAR EXPORT
goe324
GOE 324 (HANSA-BRANDENBURG) |  |  |  | Cl Max: | 1.968 | at alpha= | 17 | deg
JavaFoil+Calcfoil stall+Eppler ext transition |  |  |  | L/D Max: | 61.862 | at alpha= | 5.5 | deg
Re: | 250000 |  |  | Cd Min: | 0.01119 | at alpha= | 0 | deg
Mach: | 0 |  |  | Cl=0 at alpha= | -4.1477 | deg
|  |  |  | @ Cl=0.1, Cd= | 0.038555
|  |  |  | @ Cl=0.4, Cd= | 0.024308
|  |  |  | @ Cl=0.6, Cd= | 0.011593
alpha (deg) | Cl | Cd | Cm | Cl/Cd
-20 | -0.519 | 0.22194 | -0.02 | -2.34
-19.5 | -0.525 | 0.21568 | -0.02 | -2.435
-19 | -0.53 | 0.20355 | -0.02 | -2.606
-18.5 | -0.535 | 0.20452 | -0.019 | -2.615
-18 | -0.539 | 0.19472 | -0.02 | -2.767
-17.5 | -0.542 | 0.19958 | -0.019 | -2.713
-17 | -0.544 | 0.18931 | -0.019 | -2.871
-16.5 | -0.545 | 0.17865 | -0.019 | -3.048
-16 | -0.544 | 0.16847 | -0.019 | -3.231
-15.5 | -0.543 | 0.14793 | -0.02 | -3.67
-15 | -0.54 | 0.14214 | -0.02 | -3.799
-14.5 | -0.536 | 0.13431 | -0.02 | -3.987
-14 | -0.529 | 0.13213 | -0.019 | -4.005
-13.5 | -0.521 | 0.1266 | -0.019 | -4.118
-13 | -0.512 | 0.11766 | -0.019 | -4.35
-12.5 | -0.5 | 0.1103 | -0.02 | -4.535
-12 | -0.487 | 0.10064 | -0.02 | -4.836
-11.5 | -0.471 | 0.09927 | -0.02 | -4.742
-11 | -0.453 | 0.09252 | -0.02 | -4.895
-10.5 | -0.433 | 0.08388 | -0.02 | -5.161
-10 | -0.411 | 0.07822 | -0.02 | -5.25
-9.5 | -0.386 | 0.07317 | -0.02 | -5.277
-9 | -0.359 | 0.06942 | -0.02 | -5.177
-8.5 | -0.33 | 0.06499 | -0.02 | -5.085
-8 | -0.299 | 0.06384 | -0.02 | -4.69
-7.5 | -0.266 | 0.05772 | -0.021 | -4.616
-7 | -0.231 | 0.05471 | -0.021 | -4.23
-6.5 | -0.195 | 0.05199 | -0.021 | -3.744
-6 | -0.156 | 0.04895 | -0.021 | -3.188
-5.5 | -0.116 | 0.0466 | -0.021 | -2.488
-5 | -0.074 | 0.04443 | -0.022 | -1.673
-4.5 | -0.031 | 0.04317 | -0.022 | -0.729
-4 | 0.013 | 0.04136 | -0.022 | 0.304
-3.5 | 0.058 | 0.03989 | -0.022 | 1.444
-3 | 0.103 | 0.03846 | -0.022 | 2.691
-2.5 | 0.15 | 0.03724 | -0.022 | 4.031
-2 | 0.197 | 0.03641 | -0.023 | 5.42
-1.5 | 0.245 | 0.03565 | -0.023 | 6.873
-1 | 0.293 | 0.03526 | -0.023 | 8.312
-0.5 | 0.341 | 0.03491 | -0.023 | 9.781
0 | 0.473 | 0.01119 | -0.024 | 42.317
0.5 | 0.531 | 0.01136 | -0.024 | 46.757
1 | 0.589 | 0.01154 | -0.024 | 51.009
1.5 | 0.645 | 0.01181 | -0.025 | 54.637
2 | 0.701 | 0.01215 | -0.025 | 57.683
2.5 | 0.756 | 0.01256 | -0.026 | 60.173
3 | 0.811 | 0.01571 | -0.054 | 51.603
3.5 | 0.865 | 0.01578 | -0.055 | 54.81
4 | 0.919 | 0.01624 | -0.055 | 56.56
4.5 | 0.972 | 0.01591 | -0.055 | 61.082
5 | 1.027 | 0.01661 | -0.056 | 61.804
5.5 | 1.078 | 0.01742 | -0.056 | 61.862
6 | 1.13 | 0.0184 | -0.056 | 61.388
6.5 | 1.18 | 0.01962 | -0.056 | 60.172
7 | 1.231 | 0.0204 | -0.057 | 60.371
7.5 | 1.287 | 0.02145 | -0.057 | 59.989
8 | 1.337 | 0.02439 | -0.058 | 54.818
8.5 | 1.38 | 0.03009 | -0.058 | 45.874
9 | 1.429 | 0.0317 | -0.058 | 45.08
9.5 | 1.478 | 0.0335 | -0.059 | 44.114
10 | 1.522 | 0.03509 | -0.059 | 43.385
10.5 | 1.563 | 0.0395 | -0.059 | 39.559
11 | 1.606 | 0.04118 | -0.06 | 38.992
11.5 | 1.646 | 0.04384 | -0.06 | 37.552
12 | 1.686 | 0.04649 | -0.061 | 36.272
12.5 | 1.725 | 0.04974 | -0.061 | 34.675
13 | 1.76 | 0.05246 | -0.062 | 33.55
13.5 | 1.795 | 0.05476 | -0.062 | 32.776
14 | 1.827 | 0.05833 | -0.063 | 31.328
14.5 | 1.856 | 0.06228 | -0.063 | 29.803
15 | 1.886 | 0.06521 | -0.063 | 28.92
15.5 | 1.911 | 0.06888 | -0.064 | 27.745
16 | 1.934 | 0.07322 | -0.064 | 26.418
16.5 | 1.955 | 0.0777 | -0.065 | 25.165
17 | 1.968 | 0.08251 | -0.065 | 23.855
17.5 | 1.967 | 0.08857 | -0.065 | 22.202
18 | 1.959 | 0.09486 | -0.065 | 20.653
18.5 | 1.951 | 0.1001 | -0.066 | 19.489
19 | 1.936 | 0.10734 | -0.066 | 18.034
19.5 | 1.921 | 0.11114 | -0.066 | 17.285
20 | 1.895 | 0.11979 | -0.066 | 15.82

## 18. Re 250k Mach 0.00 (2)
BIGFOIL.COM POLAR EXPORT
goe324
GOE 324 (HANSA-BRANDENBURG) |  |  |  | Cl Max: | 1.6995 | at alpha= | 14.5 | deg
XFOIL ncrit=9 |  |  |  | L/D Max: | 79.9714 | at alpha= | 8.5 | deg
Re: | 250000 |  |  | Cd Min: | 0.24351 | at alpha= | -20 | deg
Mach: | 0 |  |  | Cl=0 at alpha= | -4.2065 | deg
|  |  |  | @ Cl=0.1, Cd= | 0.037569
|  |  |  | @ Cl=0.4, Cd= | 0.022594
|  |  |  | @ Cl=0.6, Cd= | 0.016886
alpha (deg) | Cl | Cd | Cm | Cl/Cd
-20 | -0.6342 | 0.24351 | 0.0678 | -2.6044
-19.5 | -0.6148 | 0.23739 | 0.0635 | -2.5898
-18.5 | -0.5775 | 0.22489 | 0.0545 | -2.5679
-18 | -0.5581 | 0.21872 | 0.0514 | -2.5517
-17.5 | -0.5389 | 0.21272 | 0.0477 | -2.5334
-17 | -0.5197 | 0.20655 | 0.0439 | -2.5161
-16.5 | -0.5013 | 0.20036 | 0.0392 | -2.502
-16 | -0.4875 | 0.19481 | 0.0335 | -2.5024
-15.5 | -0.4652 | 0.18718 | 0.0319 | -2.4853
-15 | -0.4456 | 0.18094 | 0.0286 | -2.4627
-14.5 | -0.426 | 0.17457 | 0.0247 | -2.4403
-13.5 | -0.4073 | 0.16453 | 0.0193 | -2.4755
-13 | -0.3932 | 0.15781 | 0.0169 | -2.4916
-12.5 | -0.3742 | 0.15129 | 0.0159 | -2.4734
-12 | -0.3582 | 0.1453 | 0.0136 | -2.4652
-11.5 | -0.3435 | 0.13921 | 0.011 | -2.4675
-11 | -0.3301 | 0.133 | 0.0075 | -2.482
-10 | -0.3066 | 0.12012 | 0.0004 | -2.5524
-9.5 | -0.2884 | 0.11415 | -0.0009 | -2.5265
-9 | -0.2733 | 0.10828 | -0.0035 | -2.524
-8.5 | -0.259 | 0.10222 | -0.0071 | -2.5338
-8 | -0.254 | 0.09578 | -0.0166 | -2.6519
-7.5 | -0.242 | 0.08865 | -0.0226 | -2.7298
-7 | -0.2183 | 0.08286 | -0.0226 | -2.6346
-6.5 | -0.1928 | 0.07679 | -0.0278 | -2.5107
-6 | -0.159 | 0.0697 | -0.0371 | -2.2812
-5.5 | -0.1155 | 0.06099 | -0.0485 | -1.8938
-5 | -0.0787 | 0.0559 | -0.0501 | -1.4079
-4.5 | -0.03 | 0.05018 | -0.0547 | -0.59785
-4 | 0.0211 | 0.04392 | -0.0587 | 0.48042
-3.5 | 0.0735 | 0.04 | -0.0604 | 1.8375
-3 | 0.1243 | 0.03534 | -0.0618 | 3.5173
-2.5 | 0.1811 | 0.03189 | -0.0626 | 5.6789
-2 | 0.2336 | 0.02909 | -0.0631 | 8.0303
-1.5 | 0.289 | 0.02644 | -0.0635 | 10.9304
-0.5 | 0.4004 | 0.02258 | -0.0642 | 17.7325
1 | 0.5833 | 0.0171 | -0.0618 | 34.1111
1.5 | 0.6402 | 0.01637 | -0.0616 | 39.1081
2 | 0.6967 | 0.01575 | -0.0613 | 44.2349
2.5 | 0.7529 | 0.01534 | -0.0612 | 49.0808
3 | 0.8095 | 0.0152 | -0.0611 | 53.2566
4.5 | 0.9774 | 0.01403 | -0.0613 | 69.665
5 | 1.0324 | 0.01445 | -0.0612 | 71.4464
5.5 | 1.0867 | 0.01479 | -0.0612 | 73.4753
6 | 1.1405 | 0.01521 | -0.0611 | 74.9836
6.5 | 1.1945 | 0.0156 | -0.061 | 76.5705
7 | 1.2465 | 0.01597 | -0.0608 | 78.0526
7.5 | 1.2981 | 0.01648 | -0.0606 | 78.7682
8 | 1.3491 | 0.01697 | -0.0603 | 79.4991
8.5 | 1.3987 | 0.01749 | -0.0599 | 79.9714
9 | 1.4461 | 0.01809 | -0.0594 | 79.9392
9.5 | 1.4914 | 0.01884 | -0.0586 | 79.1614
10 | 1.534 | 0.01975 | -0.0576 | 77.6709
10.5 | 1.5733 | 0.02083 | -0.0563 | 75.5305
11 | 1.6071 | 0.02212 | -0.0546 | 72.6537
11.5 | 1.6335 | 0.0237 | -0.0521 | 68.9241
12 | 1.6549 | 0.02574 | -0.0498 | 64.2929
13 | 1.682 | 0.03193 | -0.0473 | 52.6777
13.5 | 1.6917 | 0.0357 | -0.0465 | 47.3866
14 | 1.6981 | 0.03978 | -0.0456 | 42.6873
14.5 | 1.6995 | 0.04443 | -0.0449 | 38.2512
15 | 1.6951 | 0.04991 | -0.0445 | 33.9631
15.5 | 1.6879 | 0.0559 | -0.0445 | 30.195
16 | 1.6759 | 0.06297 | -0.0452 | 26.6143
16.5 | 1.6602 | 0.07084 | -0.0463 | 23.4359
17 | 1.6401 | 0.07964 | -0.0479 | 20.5939
17.5 | 1.6162 | 0.08919 | -0.0499 | 18.1209
18 | 1.5932 | 0.09877 | -0.0521 | 16.1304
18.5 | 1.5732 | 0.10808 | -0.0546 | 14.5559
19 | 1.556 | 0.1171 | -0.0572 | 13.2878
19.5 | 1.5398 | 0.12612 | -0.0602 | 12.209

## 19. Re 250k Mach 0.10 (1)
BIGFOIL.COM POLAR EXPORT
goe324
GOE 324 (HANSA-BRANDENBURG) |  |  |  | Cl Max: | 1.961 | at alpha= | 17 | deg
JavaFoil+Calcfoil stall+Eppler ext transition |  |  |  | L/D Max: | 61.538 | at alpha= | 5.5 | deg
Re: | 250000 |  |  | Cd Min: | 0.01126 | at alpha= | 0 | deg
Mach: | 0.1 |  |  | Cl=0 at alpha= | -4.1444 | deg
|  |  |  | @ Cl=0.1, Cd= | 0.038683
|  |  |  | @ Cl=0.4, Cd= | 0.024749
|  |  |  | @ Cl=0.6, Cd= | 0.011669
alpha (deg) | Cl | Cd | Cm | Cl/Cd
-20 | -0.473 | 0.23142 | -0.02 | -2.046
-19.5 | -0.481 | 0.21968 | -0.02 | -2.192
-19 | -0.489 | 0.2134 | -0.02 | -2.291
-18.5 | -0.496 | 0.21286 | -0.02 | -2.328
-18 | -0.502 | 0.20334 | -0.02 | -2.467
-17.5 | -0.507 | 0.20656 | -0.019 | -2.453
-17 | -0.511 | 0.19506 | -0.019 | -2.62
-16.5 | -0.514 | 0.18403 | -0.019 | -2.795
-16 | -0.517 | 0.17345 | -0.019 | -2.978
-15.5 | -0.518 | 0.15244 | -0.02 | -3.395
-15 | -0.517 | 0.1444 | -0.02 | -3.58
-14.5 | -0.515 | 0.13598 | -0.02 | -3.785
-14 | -0.511 | 0.13818 | -0.02 | -3.696
-13.5 | -0.505 | 0.12941 | -0.02 | -3.902
-13 | -0.497 | 0.12113 | -0.02 | -4.106
-12.5 | -0.488 | 0.11248 | -0.02 | -4.336
-12 | -0.476 | 0.10071 | -0.02 | -4.726
-11.5 | -0.462 | 0.10107 | -0.02 | -4.57
-11 | -0.446 | 0.09482 | -0.02 | -4.699
-10.5 | -0.427 | 0.08443 | -0.02 | -5.057
-10 | -0.406 | 0.07997 | -0.02 | -5.076
-9.5 | -0.382 | 0.07456 | -0.02 | -5.13
-9 | -0.357 | 0.06961 | -0.021 | -5.124
-8.5 | -0.329 | 0.06341 | -0.021 | -5.184
-8 | -0.298 | 0.06402 | -0.02 | -4.657
-7.5 | -0.266 | 0.05835 | -0.021 | -4.554
-7 | -0.231 | 0.05641 | -0.021 | -4.095
-6.5 | -0.195 | 0.05208 | -0.021 | -3.735
-6 | -0.156 | 0.04938 | -0.021 | -3.162
-5.5 | -0.116 | 0.0469 | -0.022 | -2.475
-5 | -0.074 | 0.04468 | -0.022 | -1.667
-4.5 | -0.032 | 0.04345 | -0.022 | -0.726
-4 | 0.013 | 0.04153 | -0.022 | 0.304
-3.5 | 0.058 | 0.03987 | -0.022 | 1.45
-3 | 0.104 | 0.03857 | -0.022 | 2.694
-2.5 | 0.151 | 0.03736 | -0.023 | 4.035
-2 | 0.198 | 0.03642 | -0.023 | 5.442
-1.5 | 0.246 | 0.03572 | -0.023 | 6.891
-1 | 0.294 | 0.03533 | -0.023 | 8.335
-0.5 | 0.343 | 0.035 | -0.023 | 9.803
0 | 0.475 | 0.01126 | -0.024 | 42.235
0.5 | 0.534 | 0.01143 | -0.024 | 46.675
1 | 0.592 | 0.01163 | -0.024 | 50.893
1.5 | 0.648 | 0.0119 | -0.025 | 54.396
2 | 0.704 | 0.01226 | -0.025 | 57.397
2.5 | 0.759 | 0.01265 | -0.026 | 60.024
3 | 0.814 | 0.01584 | -0.054 | 51.375
3.5 | 0.868 | 0.01583 | -0.055 | 54.855
4 | 0.923 | 0.0164 | -0.055 | 56.292
4.5 | 0.977 | 0.01606 | -0.055 | 60.802
5 | 1.03 | 0.01676 | -0.056 | 61.458
5.5 | 1.082 | 0.01758 | -0.056 | 61.538
6 | 1.133 | 0.01862 | -0.056 | 60.877
6.5 | 1.185 | 0.01984 | -0.057 | 59.75
7 | 1.238 | 0.02057 | -0.057 | 60.186
7.5 | 1.292 | 0.02181 | -0.058 | 59.241
8 | 1.343 | 0.0247 | -0.058 | 54.38
8.5 | 1.386 | 0.0304 | -0.058 | 45.58
9 | 1.434 | 0.03204 | -0.059 | 44.763
9.5 | 1.482 | 0.03384 | -0.059 | 43.806
10 | 1.529 | 0.0354 | -0.059 | 43.185
10.5 | 1.567 | 0.03984 | -0.06 | 39.34
11 | 1.611 | 0.04179 | -0.06 | 38.551
11.5 | 1.652 | 0.04449 | -0.061 | 37.12
12 | 1.691 | 0.04724 | -0.061 | 35.8
12.5 | 1.728 | 0.04985 | -0.061 | 34.667
13 | 1.764 | 0.05341 | -0.062 | 33.027
13.5 | 1.798 | 0.05581 | -0.062 | 32.22
14 | 1.828 | 0.05981 | -0.063 | 30.565
14.5 | 1.857 | 0.06353 | -0.063 | 29.226
15 | 1.885 | 0.06618 | -0.064 | 28.489
15.5 | 1.91 | 0.07002 | -0.064 | 27.274
16 | 1.932 | 0.07458 | -0.064 | 25.902
16.5 | 1.95 | 0.07943 | -0.065 | 24.551
17 | 1.961 | 0.08378 | -0.065 | 23.411
17.5 | 1.959 | 0.08944 | -0.065 | 21.902
18 | 1.946 | 0.09717 | -0.066 | 20.03
18.5 | 1.934 | 0.10282 | -0.066 | 18.813
19 | 1.915 | 0.11077 | -0.066 | 17.285
19.5 | 1.894 | 0.11728 | -0.066 | 16.146
20 | 1.864 | 0.12424 | -0.066 | 15.005

## 20. Re 250k Mach 0.10 (2)
BIGFOIL.COM POLAR EXPORT
goe324
GOE 324 (HANSA-BRANDENBURG) |  |  |  | Cl Max: | 1.6946 | at alpha= | 14.5 | deg
XFOIL ncrit=9 |  |  |  | L/D Max: | 79.4128 | at alpha= | 8.5 | deg
Re: | 250000 |  |  | Cd Min: | 0.24418 | at alpha= | -20 | deg
Mach: | 0.1 |  |  | Cl=0 at alpha= | -4.2789 | deg
|  |  |  | @ Cl=0.1, Cd= | 0.037854
|  |  |  | @ Cl=0.4, Cd= | 0.022798
|  |  |  | @ Cl=0.6, Cd= | 0.017032
alpha (deg) | Cl | Cd | Cm | Cl/Cd
-20 | -0.6357 | 0.24418 | 0.0682 | -2.6034
-19.5 | -0.616 | 0.23802 | 0.0639 | -2.588
-18.5 | -0.5782 | 0.22544 | 0.0549 | -2.5648
-18 | -0.5587 | 0.21926 | 0.0516 | -2.5481
-17.5 | -0.5393 | 0.21322 | 0.0479 | -2.5293
-17 | -0.5199 | 0.20701 | 0.044 | -2.5115
-16.5 | -0.5014 | 0.20083 | 0.0392 | -2.4966
-16 | -0.4867 | 0.19509 | 0.0338 | -2.4947
-15.5 | -0.4645 | 0.18757 | 0.032 | -2.4764
-15 | -0.4447 | 0.1813 | 0.0286 | -2.4528
-14.5 | -0.4247 | 0.17488 | 0.0245 | -2.4285
-14 | -0.4157 | 0.17024 | 0.024 | -2.4418
-13.5 | -0.407 | 0.16505 | 0.0192 | -2.4659
-13 | -0.3914 | 0.15814 | 0.0171 | -2.475
-12.5 | -0.3725 | 0.15167 | 0.016 | -2.456
-12 | -0.3563 | 0.14565 | 0.0136 | -2.4463
-11.5 | -0.3413 | 0.13952 | 0.0109 | -2.4462
-11 | -0.3283 | 0.13337 | 0.0073 | -2.4616
-10 | -0.3035 | 0.12048 | 0.0007 | -2.5191
-9.5 | -0.2854 | 0.11449 | -0.0009 | -2.4928
-9 | -0.2704 | 0.10863 | -0.0035 | -2.4892
-8.5 | -0.2559 | 0.10253 | -0.0071 | -2.4959
-8 | -0.2526 | 0.09614 | -0.0175 | -2.6274
-7.5 | -0.2374 | 0.08919 | -0.0211 | -2.6617
-7 | -0.2154 | 0.08344 | -0.0216 | -2.5815
-6.5 | -0.1904 | 0.07732 | -0.0272 | -2.4625
-6 | -0.1563 | 0.07005 | -0.0376 | -2.2313
-5.5 | -0.1147 | 0.06162 | -0.048 | -1.8614
-5 | -0.0782 | 0.05647 | -0.0497 | -1.3848
-4.5 | -0.0172 | 0.04955 | -0.0582 | -0.34712
-4 | 0.0217 | 0.04436 | -0.0587 | 0.48918
-3.5 | 0.0718 | 0.04031 | -0.0604 | 1.7812
-3 | 0.1252 | 0.03566 | -0.062 | 3.5109
-2.5 | 0.1825 | 0.03215 | -0.063 | 5.6765
-2 | 0.235 | 0.02928 | -0.0634 | 8.026
-1.5 | 0.291 | 0.0266 | -0.0639 | 10.9398
-0.5 | 0.4031 | 0.02269 | -0.0646 | 17.7655
0.5 | 0.5245 | 0.01906 | -0.0637 | 27.5184
1 | 0.587 | 0.0172 | -0.0621 | 34.1279
1.5 | 0.6444 | 0.01646 | -0.062 | 39.1495
2 | 0.7012 | 0.01586 | -0.0616 | 44.2119
2.5 | 0.7578 | 0.01544 | -0.0615 | 49.0803
3.5 | 0.8724 | 0.01338 | -0.0617 | 65.2018
4 | 0.9282 | 0.01378 | -0.0616 | 67.3585
4.5 | 0.9837 | 0.01414 | -0.0615 | 69.5686
5 | 1.0388 | 0.01457 | -0.0615 | 71.2972
5.5 | 1.0938 | 0.01492 | -0.0614 | 73.311
6 | 1.1476 | 0.01535 | -0.0613 | 74.7622
6.5 | 1.2016 | 0.01575 | -0.0611 | 76.2921
7 | 1.2545 | 0.01613 | -0.0609 | 77.7743
7.5 | 1.3061 | 0.01664 | -0.0606 | 78.4916
8 | 1.3569 | 0.01716 | -0.0602 | 79.0734
8.5 | 1.4064 | 0.01771 | -0.0597 | 79.4128
9 | 1.4539 | 0.01836 | -0.0591 | 79.1885
9.5 | 1.499 | 0.01916 | -0.0582 | 78.2359
10 | 1.5412 | 0.02012 | -0.057 | 76.6004
10.5 | 1.5795 | 0.02127 | -0.0556 | 74.2595
11 | 1.6113 | 0.02267 | -0.0536 | 71.0763
11.5 | 1.6343 | 0.02443 | -0.0508 | 66.8973
12 | 1.6552 | 0.02672 | -0.0489 | 61.9461
12.5 | 1.6704 | 0.02967 | -0.0475 | 56.2993
13 | 1.6814 | 0.03321 | -0.0465 | 50.6293
13.5 | 1.6888 | 0.03728 | -0.0457 | 45.3004
14 | 1.6934 | 0.04163 | -0.0449 | 40.6774
14.5 | 1.6946 | 0.0463 | -0.044 | 36.6004
15 | 1.6877 | 0.05212 | -0.0438 | 32.381
15.5 | 1.6794 | 0.05851 | -0.0441 | 28.7028
16 | 1.6657 | 0.06595 | -0.0449 | 25.257
16.5 | 1.6486 | 0.07417 | -0.0462 | 22.2273
17 | 1.6273 | 0.08321 | -0.048 | 19.5565
17.5 | 1.6033 | 0.09287 | -0.0501 | 17.2639
18 | 1.5807 | 0.10246 | -0.0524 | 15.4275
18.5 | 1.5618 | 0.11171 | -0.055 | 13.9808
19 | 1.545 | 0.12078 | -0.0578 | 12.7919
19.5 | 1.5293 | 0.12986 | -0.0611 | 11.7765

## 21. Re 250k Mach 0.25 (1)
BIGFOIL.COM POLAR EXPORT
goe324
GOE 324 (HANSA-BRANDENBURG) |  |  |  | Cl Max: | 1.908 | at alpha= | 16.5 | deg
JavaFoil+Calcfoil stall+Eppler ext transition |  |  |  | L/D Max: | 59.669 | at alpha= | 5.5 | deg
Re: | 250000 |  |  | Cd Min: | 0.01166 | at alpha= | 0 | deg
Mach: | 0.25 |  |  | Cl=0 at alpha= | -4.1444 | deg
|  |  |  | @ Cl=0.1, Cd= | 0.03928
|  |  |  | @ Cl=0.4, Cd= | 0.0268
|  |  |  | @ Cl=0.6, Cd= | 0.012023
alpha (deg) | Cl | Cd | Cm | Cl/Cd
-16.5 | -0.223 | 0.31802 | -0.021 | -0.701
-16 | -0.254 | 0.2416 | -0.021 | -1.052
-15.5 | -0.281 | 0.21414 | -0.021 | -1.313
-15 | -0.305 | 0.19228 | -0.021 | -1.586
-14.5 | -0.326 | 0.19671 | -0.021 | -1.656
-14 | -0.343 | 0.18248 | -0.021 | -1.882
-13.5 | -0.358 | 0.1654 | -0.02 | -2.165
-13 | -0.37 | 0.15073 | -0.021 | -2.453
-12.5 | -0.378 | 0.12751 | -0.021 | -2.963
-12 | -0.383 | 0.11671 | -0.021 | -3.278
-11.5 | -0.384 | 0.11593 | -0.021 | -3.308
-11 | -0.381 | 0.10716 | -0.021 | -3.554
-10.5 | -0.375 | 0.09401 | -0.021 | -3.984
-10 | -0.364 | 0.08682 | -0.021 | -4.196
-9.5 | -0.35 | 0.0815 | -0.021 | -4.297
-9 | -0.332 | 0.07466 | -0.021 | -4.453
-8.5 | -0.311 | 0.07 | -0.021 | -4.443
-8 | -0.286 | 0.06839 | -0.021 | -4.182
-7.5 | -0.258 | 0.0611 | -0.021 | -4.22
-7 | -0.226 | 0.05977 | -0.021 | -3.788
-6.5 | -0.192 | 0.05426 | -0.022 | -3.544
-6 | -0.155 | 0.05068 | -0.022 | -3.068
-5.5 | -0.116 | 0.04939 | -0.022 | -2.354
-5 | -0.075 | 0.04677 | -0.022 | -1.604
-4.5 | -0.032 | 0.04444 | -0.022 | -0.718
-4 | 0.013 | 0.04236 | -0.022 | 0.302
-3.5 | 0.059 | 0.04051 | -0.023 | 1.452
-3 | 0.106 | 0.0391 | -0.023 | 2.711
-2.5 | 0.154 | 0.03779 | -0.023 | 4.077
-2 | 0.203 | 0.03678 | -0.023 | 5.515
-1.5 | 0.252 | 0.03606 | -0.023 | 6.993
-1 | 0.302 | 0.03562 | -0.024 | 8.479
-0.5 | 0.352 | 0.03525 | -0.024 | 9.987
0 | 0.486 | 0.01166 | -0.024 | 41.681
0.5 | 0.546 | 0.01184 | -0.025 | 46.088
1 | 0.605 | 0.01204 | -0.025 | 50.241
1.5 | 0.662 | 0.01236 | -0.025 | 53.575
2 | 0.719 | 0.01272 | -0.026 | 56.55
2.5 | 0.776 | 0.01319 | -0.027 | 58.85
3 | 0.832 | 0.01638 | -0.056 | 50.819
3.5 | 0.888 | 0.01645 | -0.056 | 53.98
4 | 0.943 | 0.0164 | -0.056 | 57.503
4.5 | 0.997 | 0.01679 | -0.057 | 59.404
5 | 1.051 | 0.01761 | -0.057 | 59.667
5.5 | 1.105 | 0.01851 | -0.057 | 59.669
6 | 1.158 | 0.01962 | -0.058 | 59.02
6.5 | 1.212 | 0.02079 | -0.058 | 58.308
7 | 1.267 | 0.02177 | -0.059 | 58.213
7.5 | 1.321 | 0.02332 | -0.059 | 56.654
8 | 1.372 | 0.0262 | -0.059 | 52.363
8.5 | 1.415 | 0.03246 | -0.059 | 43.58
9 | 1.464 | 0.03423 | -0.06 | 42.756
9.5 | 1.513 | 0.03637 | -0.06 | 41.589
10 | 1.557 | 0.03808 | -0.061 | 40.891
10.5 | 1.596 | 0.04261 | -0.061 | 37.464
11 | 1.638 | 0.04487 | -0.061 | 36.504
11.5 | 1.676 | 0.04806 | -0.062 | 34.885
12 | 1.714 | 0.05144 | -0.062 | 33.316
12.5 | 1.748 | 0.05454 | -0.063 | 32.04
13 | 1.779 | 0.05804 | -0.063 | 30.646
13.5 | 1.806 | 0.06221 | -0.063 | 29.036
14 | 1.832 | 0.06594 | -0.064 | 27.78
14.5 | 1.854 | 0.07058 | -0.064 | 26.271
15 | 1.874 | 0.074 | -0.065 | 25.328
15.5 | 1.89 | 0.07921 | -0.065 | 23.862
16 | 1.901 | 0.08465 | -0.065 | 22.458
16.5 | 1.908 | 0.08996 | -0.066 | 21.205
17 | 1.903 | 0.09651 | -0.066 | 19.714
17.5 | 1.87 | 0.10595 | -0.066 | 17.649
18 | 1.836 | 0.11454 | -0.066 | 16.028
18.5 | 1.644 | 0.16673 | -0.038 | 9.86
19 | 1.604 | 0.17695 | -0.038 | 9.062
19.5 | 1.556 | 0.18849 | -0.038 | 8.255
20 | 1.501 | 0.19829 | -0.037 | 7.568

## 22. Re 250k Mach 0.25 (2)
BIGFOIL.COM POLAR EXPORT
goe324
GOE 324 (HANSA-BRANDENBURG) |  |  |  | Cl Max: | 1.5112 | at alpha= | 12 | deg
XFOIL ncrit=9 |  |  |  | L/D Max: | 228.142 | at alpha= | 4 | deg
Re: | 250000 |  |  | Cd Min: | 0.24806 | at alpha= | -20 | deg
Mach: | 0.25 |  |  | Cl=0 at alpha= | -4.2561 | deg
|  |  |  | @ Cl=0.1, Cd= | 0.040153
|  |  |  | @ Cl=0.4, Cd= | 0.0091975
|  |  |  | @ Cl=0.6, Cd= | 0.0059402
alpha (deg) | Cl | Cd | Cm | Cl/Cd
-20 | -0.6441 | 0.24806 | 0.0704 | -2.5965
-19.5 | -0.6234 | 0.24166 | 0.0657 | -2.5797
-18.5 | -0.5831 | 0.22862 | 0.0567 | -2.5505
-18 | -0.5625 | 0.22232 | 0.0531 | -2.5301
-17.5 | -0.542 | 0.21606 | 0.0491 | -2.5086
-17 | -0.5215 | 0.20962 | 0.0449 | -2.4878
-16.5 | -0.5024 | 0.20358 | 0.0394 | -2.4678
-16 | -0.4834 | 0.19681 | 0.0351 | -2.4562
-15.5 | -0.4613 | 0.18972 | 0.0324 | -2.4315
-15 | -0.4399 | 0.18326 | 0.0284 | -2.4004
-14.5 | -0.4274 | 0.17843 | 0.0273 | -2.3953
-14 | -0.4125 | 0.17256 | 0.0243 | -2.3905
-13 | -0.3816 | 0.15985 | 0.018 | -2.3872
-12.5 | -0.3631 | 0.15356 | 0.0161 | -2.3645
-12 | -0.3464 | 0.14748 | 0.0135 | -2.3488
-11.5 | -0.3307 | 0.14125 | 0.0105 | -2.3412
-11 | -0.3206 | 0.13552 | 0.0052 | -2.3657
-10.5 | -0.31 | 0.12914 | 0.0013 | -2.4005
-10 | -0.2869 | 0.12217 | 0.0011 | -2.3484
-9.5 | -0.27 | 0.11628 | -0.0009 | -2.322
-9 | -0.2542 | 0.11025 | -0.004 | -2.3057
-8.5 | -0.2418 | 0.10428 | -0.0087 | -2.3188
-8 | -0.24 | 0.09813 | -0.0193 | -2.4457
-7.5 | -0.2131 | 0.09148 | -0.0166 | -2.3295
-7 | -0.1933 | 0.08567 | -0.0192 | -2.2563
-6.5 | -0.176 | 0.07983 | -0.0242 | -2.2047
-6 | -0.137 | 0.07098 | -0.0467 | -1.9301
-5.5 | -0.1104 | 0.06495 | -0.0446 | -1.6998
-5 | -0.0738 | 0.05943 | -0.0475 | -1.2418
-4 | 0.0254 | 0.04678 | -0.0588 | 0.54297
-3.5 | 0.0764 | 0.04225 | -0.061 | 1.8083
-3 | 0.1311 | 0.03739 | -0.0633 | 3.5063
-2.5 | 0.1904 | 0.03358 | -0.0647 | 5.67
-2 | 0.2438 | 0.03041 | -0.0653 | 8.0171
-1.5 | 0.2954 | 0.01274 | -0.0627 | 23.1868
-1 | 0.3491 | 0.01059 | -0.0632 | 32.9651
-0.5 | 0.4032 | 0.00911 | -0.0636 | 44.2591
0.5 | 0.53 | 0.00678 | -0.062 | 78.1711
1 | 0.5896 | 0.00603 | -0.0614 | 97.7778
1.5 | 0.6475 | 0.00553 | -0.0609 | 117.0886
2 | 0.7042 | 0.00509 | -0.0604 | 138.3497
2.5 | 0.7606 | 0.00484 | -0.06 | 157.1488
3 | 0.8174 | 0.0047 | -0.0598 | 173.9149
3.5 | 0.8773 | 0.00388 | -0.0601 | 226.1082
4 | 0.9331 | 0.00409 | -0.0597 | 228.1418
4.5 | 0.9874 | 0.00438 | -0.0592 | 225.4338
5 | 1.043 | 0.00462 | -0.0588 | 225.7576
5.5 | 1.0957 | 0.00493 | -0.0583 | 222.2515
6 | 1.1488 | 0.00523 | -0.0577 | 219.6558
6.5 | 1.2019 | 0.00553 | -0.057 | 217.3418
7 | 1.2523 | 0.00586 | -0.0562 | 213.7031
7.5 | 1.3002 | 0.00629 | -0.0551 | 206.7091
8 | 1.3459 | 0.00677 | -0.0537 | 198.8035
8.5 | 1.388 | 0.00735 | -0.052 | 188.8435
9 | 1.4251 | 0.00809 | -0.0499 | 176.1557
9.5 | 1.455 | 0.00907 | -0.0471 | 160.419
10 | 1.4728 | 0.01034 | -0.0434 | 142.4371
10.5 | 1.4865 | 0.01217 | -0.0404 | 122.1446
11 | 1.49 | 0.01508 | -0.0379 | 98.8064
11.5 | 1.4977 | 0.01848 | -0.0356 | 81.0444
12 | 1.5112 | 0.0218 | -0.0334 | 69.3211
12.5 | 1.5009 | 0.02753 | -0.0314 | 54.5187
13 | 1.5031 | 0.03254 | -0.0293 | 46.1924
13.5 | 1.4939 | 0.03896 | -0.0276 | 38.3445
14 | 1.4709 | 0.04748 | -0.0264 | 30.9794
14.5 | 1.4586 | 0.05493 | -0.0254 | 26.5538
15 | 1.4492 | 0.06197 | -0.0247 | 23.3855
15.5 | 1.406 | 0.07349 | -0.0253 | 19.1319
16 | 1.3722 | 0.08348 | -0.0261 | 16.4375
16.5 | 1.3381 | 0.09306 | -0.0274 | 14.3789
17 | 1.3033 | 0.10198 | -0.0289 | 12.78

## 23. Re 250k Mach 0.50 (1)
BIGFOIL.COM POLAR EXPORT
goe324
GOE 324 (HANSA-BRANDENBURG) |  |  |  | Cl Max: | 1.671 | at alpha= | 11 | deg
JavaFoil+Calcfoil stall+Eppler ext transition |  |  |  | L/D Max: | 54.671 | at alpha= | 3 | deg
Re: | 250000 |  |  | Cd Min: | 0.01363 | at alpha= | 0 | deg
Mach: | 0.5 |  |  | Cl=0 at alpha= | -4.1833 | deg
|  |  |  | @ Cl=0.1, Cd= | 0.044062
|  |  |  | @ Cl=0.4, Cd= | 0.03502
|  |  |  | @ Cl=0.6, Cd= | 0.01384
alpha (deg) | Cl | Cd | Cm | Cl/Cd
-20 | -0.81 | 0.23408 | -0.025 | -3.46
-19.5 | -0.786 | 0.22455 | -0.025 | -3.498
-19 | -0.761 | 0.21746 | -0.025 | -3.5
-18.5 | -0.737 | 0.21076 | -0.025 | -3.497
-18 | -0.713 | 0.20734 | -0.025 | -3.437
-17.5 | -0.688 | 0.21745 | -0.025 | -3.162
-17 | -0.663 | 0.21158 | -0.025 | -3.133
-16.5 | -0.639 | 0.18886 | -0.025 | -3.382
-16 | -0.614 | 0.2446 | -0.025 | -2.51
-15.5 | -0.589 | 0.18051 | -0.025 | -3.263
-15 | -0.564 | 0.17579 | -0.025 | -3.209
-14.5 | -0.539 | 0.16983 | -0.025 | -3.174
-14 | -0.514 | 0.16503 | -0.025 | -3.114
-13.5 | -0.489 | 0.16089 | -0.025 | -3.037
-13 | -0.463 | 0.15598 | -0.026 | -2.97
-12.5 | -0.438 | 0.15532 | -0.026 | -2.819
-12 | -0.412 | 0.17382 | -0.025 | -2.371
-11.5 | -0.386 | 0.15943 | -0.024 | -2.419
-11 | -0.36 | 0.14789 | -0.023 | -2.433
-10.5 | -0.334 | 0.14424 | -0.023 | -2.316
-10 | -0.308 | 0.14113 | -0.023 | -2.184
-9.5 | -0.282 | 0.11884 | -0.023 | -2.377
-9 | -0.257 | 0.11081 | -0.023 | -2.315
-8.5 | -0.231 | 0.09705 | -0.024 | -2.375
-8 | -0.204 | 0.10172 | -0.024 | -2.009
-7.5 | -0.178 | 0.09823 | -0.024 | -1.814
-7 | -0.152 | 0.09619 | -0.024 | -1.579
-6.5 | -0.125 | 0.09428 | -0.024 | -1.331
-6 | -0.099 | 0.0949 | -0.025 | -1.043
-5.5 | -0.072 | 0.093 | -0.025 | -0.779
-5 | -0.046 | 0.09169 | -0.025 | -0.5
-4.5 | -0.019 | 0.0905 | -0.025 | -0.212
-4 | 0.011 | 0.05489 | -0.025 | 0.209
-3.5 | 0.058 | 0.04739 | -0.025 | 1.231
-3 | 0.11 | 0.04327 | -0.025 | 2.542
-2.5 | 0.164 | 0.04088 | -0.025 | 4.016
-2 | 0.22 | 0.03919 | -0.025 | 5.607
-1.5 | 0.276 | 0.03793 | -0.026 | 7.281
-1 | 0.333 | 0.03712 | -0.026 | 8.972
-0.5 | 0.39 | 0.03664 | -0.026 | 10.648
0 | 0.532 | 0.01363 | -0.026 | 38.994
0.5 | 0.598 | 0.01383 | -0.027 | 43.251
1 | 0.663 | 0.01415 | -0.027 | 46.878
1.5 | 0.726 | 0.01464 | -0.028 | 49.588
2 | 0.788 | 0.01522 | -0.028 | 51.748
2.5 | 0.848 | 0.01593 | -0.029 | 53.236
3 | 0.909 | 0.01664 | -0.029 | 54.671
3.5 | 0.97 | 0.01943 | -0.061 | 49.932
4 | 1.03 | 0.02074 | -0.061 | 49.645
4.5 | 1.09 | 0.02057 | -0.062 | 52.979
5 | 1.15 | 0.02168 | -0.062 | 53.029
5.5 | 1.206 | 0.02293 | -0.062 | 52.618
6 | 1.266 | 0.02463 | -0.063 | 51.414
6.5 | 1.326 | 0.0286 | -0.064 | 46.371
7 | 1.382 | 0.03018 | -0.064 | 45.81
7.5 | 1.429 | 0.03819 | -0.064 | 37.401
8 | 1.479 | 0.04071 | -0.065 | 36.34
8.5 | 1.528 | 0.04362 | -0.065 | 35.034
9 | 1.576 | 0.04689 | -0.065 | 33.605
9.5 | 1.614 | 0.05316 | -0.065 | 30.356
10 | 1.644 | 0.05829 | -0.066 | 28.207
10.5 | 1.664 | 0.06321 | -0.066 | 26.331
11 | 1.671 | 0.06956 | -0.066 | 24.014
11.5 | 1.662 | 0.07532 | -0.067 | 22.059
12 | 1.618 | 0.08371 | -0.067 | 19.332
12.5 | 1.373 | 0.10535 | -0.036 | 13.03
13 | 0.946 | 0.14397 | -0.035 | 6.572
13.5 | 0.974 | 0.15161 | -0.035 | 6.425
14 | 1.002 | 0.1629 | -0.036 | 6.152
14.5 | 1.031 | 0.19655 | -0.037 | 5.245
15 | 1.068 | 0.21676 | -0.047 | 4.928
15.5 | 1.096 | 0.22344 | -0.047 | 4.907
16 | 1.124 | 0.24845 | -0.047 | 4.524

## 24. Re 250k Mach 0.50 (2)
BIGFOIL.COM POLAR EXPORT
goe324
GOE 324 (HANSA-BRANDENBURG) |  |  |  | Cl Max: | 1.4133 | at alpha= | 9 | deg
XFOIL ncrit=9 |  |  |  | L/D Max: | 60.3587 | at alpha= | 5 | deg
Re: | 250000 |  |  | Cd Min: | 0.26905 | at alpha= | -20 | deg
Mach: | 0.5 |  |  | Cl=0 at alpha= | -4.7071 | deg
|  |  |  | @ Cl=0.1, Cd= | 0.051256
|  |  |  | @ Cl=0.4, Cd= | 0.029751
|  |  |  | @ Cl=0.6, Cd= | 0.023771
alpha (deg) | Cl | Cd | Cm | Cl/Cd
-20 | -0.6898 | 0.26905 | 0.0804 | -2.5638
-19 | -0.6394 | 0.25333 | 0.0697 | -2.524
-18.5 | -0.6138 | 0.24573 | 0.0649 | -2.4979
-18 | -0.588 | 0.23816 | 0.0597 | -2.4689
-17.5 | -0.562 | 0.23056 | 0.0544 | -2.4375
-16.5 | -0.51 | 0.2154 | 0.0429 | -2.3677
-16 | -0.4889 | 0.20922 | 0.0406 | -2.3368
-15.5 | -0.4692 | 0.2028 | 0.0381 | -2.3136
-15 | -0.4465 | 0.19594 | 0.0344 | -2.2788
-14.5 | -0.4248 | 0.18956 | 0.0292 | -2.241
-14 | -0.4036 | 0.18277 | 0.0246 | -2.2082
-13.5 | -0.3785 | 0.17498 | 0.0224 | -2.1631
-13 | -0.3559 | 0.16822 | 0.0192 | -2.1157
-12.5 | -0.3335 | 0.16147 | 0.0155 | -2.0654
-12 | -0.3142 | 0.15531 | 0.0109 | -2.0231
-11.5 | -0.2998 | 0.14969 | 0.0056 | -2.0028
-11 | -0.2727 | 0.1415 | 0.0047 | -1.9272
-10.5 | -0.2514 | 0.13495 | 0.0022 | -1.8629
-10 | -0.2313 | 0.12863 | -0.0008 | -1.7982
-9.5 | -0.2148 | 0.12281 | -0.0055 | -1.749
-9 | -0.2053 | 0.11754 | -0.0112 | -1.7466
-8.5 | -0.1763 | 0.10978 | -0.0111 | -1.6059
-8 | -0.1557 | 0.10373 | -0.0133 | -1.501
-7.5 | -0.1356 | 0.09777 | -0.0166 | -1.3869
-7 | -0.121 | 0.09236 | -0.0224 | -1.3101
-6.5 | -0.1028 | 0.086 | -0.0276 | -1.1953
-6 | -0.0781 | 0.07996 | -0.0287 | -0.97674
-5.5 | -0.0572 | 0.07439 | -0.0335 | -0.76892
-5 | -0.0198 | 0.068 | -0.0509 | -0.29118
-4.5 | 0.014 | 0.06134 | -0.0526 | 0.22824
-4 | 0.0542 | 0.05569 | -0.0556 | 0.97324
-3.5 | 0.117 | 0.04961 | -0.066 | 2.3584
-3 | 0.1624 | 0.04447 | -0.0666 | 3.6519
-2.5 | 0.2285 | 0.03965 | -0.0714 | 5.7629
-2 | 0.286 | 0.03556 | -0.0723 | 8.0427
-1.5 | 0.3506 | 0.032 | -0.074 | 10.9563
-1 | 0.4165 | 0.029 | -0.0746 | 14.3621
-0.5 | 0.483 | 0.02708 | -0.0752 | 17.836
1 | 0.698 | 0.021 | -0.0727 | 33.2381
1.5 | 0.7643 | 0.0203 | -0.072 | 37.6502
2 | 0.8324 | 0.01955 | -0.071 | 42.578
2.5 | 0.897 | 0.01942 | -0.0701 | 46.1895
3 | 0.9611 | 0.01955 | -0.0693 | 49.1611
3.5 | 1.0281 | 0.01962 | -0.0684 | 52.4006
4 | 1.0873 | 0.01868 | -0.0672 | 58.2066
4.5 | 1.1479 | 0.01949 | -0.0657 | 58.8969
5 | 1.2114 | 0.02007 | -0.0642 | 60.3587
5.5 | 1.2648 | 0.02113 | -0.0621 | 59.858
6 | 1.3121 | 0.02239 | -0.0595 | 58.6021
6.5 | 1.3498 | 0.02405 | -0.0564 | 56.1247
7 | 1.3672 | 0.02691 | -0.0531 | 50.8064
7.5 | 1.379 | 0.03104 | -0.0514 | 44.4265
8 | 1.3844 | 0.03598 | -0.05 | 38.4769
8.5 | 1.3882 | 0.04115 | -0.0486 | 33.7351
9 | 1.4133 | 0.04452 | -0.0467 | 31.7453
9.5 | 1.3687 | 0.05442 | -0.0467 | 25.1507
10 | 1.2995 | 0.06772 | -0.0484 | 19.1893
10.5 | 1.3548 | 0.06828 | -0.0458 | 19.8418
11 | 1.2583 | 0.08605 | -0.0504 | 14.6229
11.5 | 1.1966 | 0.10126 | -0.0547 | 11.8171
12.5 | 1.1381 | 0.12577 | -0.0628 | 9.0491
13 | 1.1922 | 0.12542 | -0.0605 | 9.5057
13.5 | 1.1834 | 0.13518 | -0.0642 | 8.7543
14 | 1.1876 | 0.14314 | -0.0672 | 8.2968

## 25. Re 500k Mach 0.00 (1)
BIGFOIL.COM POLAR EXPORT
goe324
GOE 324 (HANSA-BRANDENBURG) |  |  |  | Cl Max: | 1.982 | at alpha= | 17 | deg
JavaFoil+Calcfoil stall+Eppler ext transition |  |  |  | L/D Max: | 82.788 | at alpha= | 5.5 | deg
Re: | 500000 |  |  | Cd Min: | 0.00925 | at alpha= | 0 | deg
Mach: | 0 |  |  | Cl=0 at alpha= | -4.1477 | deg
|  |  |  | @ Cl=0.1, Cd= | 0.03637
|  |  |  | @ Cl=0.4, Cd= | 0.02294
|  |  |  | @ Cl=0.6, Cd= | 0.0094952
alpha (deg) | Cl | Cd | Cm | Cl/Cd
-20 | -0.52 | 0.19895 | -0.02 | -2.612
-19.5 | -0.525 | 0.19094 | -0.02 | -2.751
-19 | -0.531 | 0.18213 | -0.02 | -2.913
-18.5 | -0.535 | 0.1809 | -0.02 | -2.957
-18 | -0.539 | 0.17268 | -0.02 | -3.121
-17.5 | -0.542 | 0.17324 | -0.019 | -3.126
-17 | -0.544 | 0.16464 | -0.02 | -3.302
-16.5 | -0.545 | 0.15731 | -0.02 | -3.462
-16 | -0.544 | 0.14744 | -0.02 | -3.692
-15.5 | -0.543 | 0.13363 | -0.02 | -4.063
-15 | -0.54 | 0.12696 | -0.02 | -4.253
-14.5 | -0.536 | 0.12089 | -0.02 | -4.43
-14 | -0.529 | 0.1186 | -0.019 | -4.463
-13.5 | -0.521 | 0.11219 | -0.02 | -4.648
-13 | -0.512 | 0.10537 | -0.02 | -4.858
-12.5 | -0.5 | 0.09967 | -0.02 | -5.019
-12 | -0.487 | 0.09124 | -0.02 | -5.334
-11.5 | -0.471 | 0.08931 | -0.02 | -5.272
-11 | -0.453 | 0.084 | -0.02 | -5.392
-10.5 | -0.433 | 0.0765 | -0.02 | -5.66
-10 | -0.411 | 0.0716 | -0.02 | -5.735
-9.5 | -0.386 | 0.06787 | -0.02 | -5.69
-9 | -0.359 | 0.06421 | -0.021 | -5.598
-8.5 | -0.331 | 0.06019 | -0.021 | -5.491
-8 | -0.299 | 0.05838 | -0.021 | -5.129
-7.5 | -0.266 | 0.05391 | -0.021 | -4.943
-7 | -0.231 | 0.05069 | -0.021 | -4.567
-6.5 | -0.195 | 0.04819 | -0.021 | -4.039
-6 | -0.156 | 0.04595 | -0.022 | -3.397
-5.5 | -0.116 | 0.04372 | -0.022 | -2.652
-5 | -0.074 | 0.0417 | -0.022 | -1.783
-4.5 | -0.031 | 0.04051 | -0.022 | -0.777
-4 | 0.013 | 0.03892 | -0.022 | 0.323
-3.5 | 0.058 | 0.03752 | -0.022 | 1.536
-3 | 0.104 | 0.03626 | -0.022 | 2.855
-2.5 | 0.15 | 0.03517 | -0.023 | 4.269
-2 | 0.197 | 0.03441 | -0.023 | 5.737
-1.5 | 0.245 | 0.03374 | -0.023 | 7.265
-1 | 0.293 | 0.03343 | -0.024 | 8.77
-0.5 | 0.342 | 0.03312 | -0.024 | 10.316
0 | 0.478 | 0.00925 | -0.024 | 51.637
0.5 | 0.537 | 0.00939 | -0.025 | 57.161
1 | 0.596 | 0.00948 | -0.025 | 62.895
1.5 | 0.654 | 0.0097 | -0.026 | 67.43
2 | 0.711 | 0.012 | -0.054 | 59.291
2.5 | 0.769 | 0.01229 | -0.055 | 62.564
3 | 0.826 | 0.01255 | -0.055 | 65.856
3.5 | 0.883 | 0.01275 | -0.056 | 69.263
4 | 0.939 | 0.01307 | -0.056 | 71.831
4.5 | 0.994 | 0.01235 | -0.057 | 80.464
5 | 1.049 | 0.01287 | -0.057 | 81.504
5.5 | 1.103 | 0.01332 | -0.057 | 82.788
6 | 1.155 | 0.014 | -0.058 | 82.532
6.5 | 1.208 | 0.01478 | -0.058 | 81.746
7 | 1.26 | 0.01533 | -0.058 | 82.159
7.5 | 1.312 | 0.01651 | -0.059 | 79.437
8 | 1.354 | 0.01989 | -0.059 | 68.069
8.5 | 1.389 | 0.02592 | -0.058 | 53.588
9 | 1.438 | 0.0273 | -0.059 | 52.67
9.5 | 1.487 | 0.02884 | -0.059 | 51.557
10 | 1.533 | 0.03019 | -0.06 | 50.768
10.5 | 1.572 | 0.03439 | -0.06 | 45.705
11 | 1.614 | 0.0365 | -0.06 | 44.222
11.5 | 1.655 | 0.03865 | -0.061 | 42.828
12 | 1.695 | 0.04099 | -0.061 | 41.346
12.5 | 1.733 | 0.04374 | -0.062 | 39.625
13 | 1.769 | 0.04607 | -0.062 | 38.395
13.5 | 1.805 | 0.04842 | -0.063 | 37.267
14 | 1.837 | 0.05103 | -0.063 | 35.989
14.5 | 1.866 | 0.05451 | -0.063 | 34.241
15 | 1.896 | 0.0571 | -0.064 | 33.206
15.5 | 1.923 | 0.06054 | -0.064 | 31.762
16 | 1.946 | 0.06411 | -0.065 | 30.358
16.5 | 1.967 | 0.06771 | -0.065 | 29.054
17 | 1.982 | 0.07194 | -0.066 | 27.545
17.5 | 1.981 | 0.07674 | -0.066 | 25.815
18 | 1.976 | 0.08216 | -0.066 | 24.047
18.5 | 1.967 | 0.08625 | -0.067 | 22.81
19 | 1.954 | 0.09264 | -0.067 | 21.098
19.5 | 1.94 | 0.09562 | -0.068 | 20.286
20 | 1.919 | 0.10155 | -0.068 | 18.894

## 26. Re 500k Mach 0.00 (2)
BIGFOIL.COM POLAR EXPORT
goe324
GOE 324 (HANSA-BRANDENBURG) |  |  |  | Cl Max: | 1.7358 | at alpha= | 14 | deg
XFOIL ncrit=9 |  |  |  | L/D Max: | 108.804 | at alpha= | 8 | deg
Re: | 500000 |  |  | Cd Min: | 0.24384 | at alpha= | -20 | deg
Mach: | 0 |  |  | Cl=0 at alpha= | -4.2518 | deg
|  |  |  | @ Cl=0.1, Cd= | 0.031629
|  |  |  | @ Cl=0.4, Cd= | 0.017641
|  |  |  | @ Cl=0.6, Cd= | 0.014114
alpha (deg) | Cl | Cd | Cm | Cl/Cd
-20 | -0.6405 | 0.24384 | 0.0698 | -2.6267
-19.5 | -0.6211 | 0.23731 | 0.0653 | -2.6173
-18.5 | -0.5845 | 0.22425 | 0.0569 | -2.6065
-18 | -0.5655 | 0.21858 | 0.0536 | -2.5872
-17.5 | -0.5463 | 0.21271 | 0.0499 | -2.5683
-17 | -0.5274 | 0.20647 | 0.0462 | -2.5544
-16.5 | -0.5088 | 0.19976 | 0.0418 | -2.5471
-16 | -0.496 | 0.19334 | 0.0357 | -2.5654
-15.5 | -0.4823 | 0.18783 | 0.0369 | -2.5677
-15 | -0.4647 | 0.18203 | 0.0345 | -2.5529
-14.5 | -0.4475 | 0.17615 | 0.0317 | -2.5404
-14 | -0.431 | 0.17002 | 0.0287 | -2.535
-13.5 | -0.4153 | 0.16346 | 0.0252 | -2.5407
-13 | -0.4074 | 0.15694 | 0.0196 | -2.5959
-12.5 | -0.3916 | 0.14974 | 0.0173 | -2.6152
-12 | -0.3731 | 0.14348 | 0.0161 | -2.6004
-11.5 | -0.3572 | 0.13754 | 0.014 | -2.5971
-11 | -0.342 | 0.13156 | 0.0115 | -2.5996
-10.5 | -0.3276 | 0.1253 | 0.0087 | -2.6145
-10 | -0.3163 | 0.11859 | 0.0042 | -2.6672
-9.5 | -0.3153 | 0.11142 | -0.0036 | -2.8298
-9 | -0.2969 | 0.10464 | -0.0044 | -2.8373
-8.5 | -0.2773 | 0.09901 | -0.0052 | -2.8007
-8 | -0.2608 | 0.0933 | -0.0078 | -2.7953
-7.5 | -0.2454 | 0.08732 | -0.0116 | -2.8104
-7 | -0.2309 | 0.08104 | -0.0171 | -2.8492
-6.5 | -0.1947 | 0.06984 | -0.0379 | -2.7878
-6 | -0.1626 | 0.06224 | -0.043 | -2.6125
-5.5 | -0.1274 | 0.05724 | -0.045 | -2.2257
-5 | -0.0846 | 0.05177 | -0.049 | -1.6342
-4.5 | -0.021 | 0.04234 | -0.0567 | -0.49598
-4 | 0.0213 | 0.03789 | -0.0578 | 0.56215
-3.5 | 0.0706 | 0.03431 | -0.059 | 2.0577
-3 | 0.1296 | 0.02893 | -0.0599 | 4.4798
-2.5 | 0.1811 | 0.02614 | -0.0606 | 6.9281
-2 | 0.2392 | 0.02313 | -0.0605 | 10.3415
-1.5 | 0.2938 | 0.0208 | -0.061 | 14.125
-1 | 0.3514 | 0.01882 | -0.061 | 18.6716
-0.5 | 0.4091 | 0.01742 | -0.0611 | 23.4845
0.5 | 0.5233 | 0.01516 | -0.0616 | 34.5185
1 | 0.5809 | 0.01454 | -0.0618 | 39.9519
2 | 0.6989 | 0.01191 | -0.0602 | 58.6818
2.5 | 0.7557 | 0.01173 | -0.0603 | 64.4246
3 | 0.8133 | 0.01159 | -0.0605 | 70.1726
3.5 | 0.87 | 0.01164 | -0.0607 | 74.7423
4 | 0.9258 | 0.0098 | -0.061 | 94.4694
4.5 | 0.9813 | 0.01016 | -0.061 | 96.5846
5 | 1.0377 | 0.01036 | -0.0612 | 100.1641
5.5 | 1.0929 | 0.01072 | -0.0613 | 101.9496
6 | 1.1485 | 0.01099 | -0.0616 | 104.5041
6.5 | 1.2032 | 0.01137 | -0.0617 | 105.8223
7 | 1.2575 | 0.01173 | -0.0618 | 107.2038
7.5 | 1.3115 | 0.0121 | -0.062 | 108.3884
8 | 1.3644 | 0.01254 | -0.062 | 108.8038
8.5 | 1.4161 | 0.01307 | -0.062 | 108.3474
9 | 1.4659 | 0.01373 | -0.0618 | 106.7662
9.5 | 1.5127 | 0.01458 | -0.0614 | 103.7517
10 | 1.557 | 0.01558 | -0.0607 | 99.9358
10.5 | 1.5979 | 0.01672 | -0.0597 | 95.5682
11 | 1.6337 | 0.01809 | -0.0583 | 90.3096
11.5 | 1.6607 | 0.01973 | -0.056 | 84.1713
12 | 1.6842 | 0.02198 | -0.0547 | 76.6242
12.5 | 1.7037 | 0.02507 | -0.0542 | 67.9577
13.5 | 1.73 | 0.03262 | -0.0531 | 53.0349
14 | 1.7358 | 0.03707 | -0.0524 | 46.8249
14.5 | 1.733 | 0.04239 | -0.0517 | 40.8823
15 | 1.7223 | 0.04862 | -0.051 | 35.4237
15.5 | 1.7018 | 0.05642 | -0.0509 | 30.1631
16 | 1.6753 | 0.06534 | -0.0514 | 25.6397
16.5 | 1.6474 | 0.07476 | -0.0522 | 22.0358
17 | 1.6263 | 0.08359 | -0.0534 | 19.4557
17.5 | 1.6039 | 0.09281 | -0.0549 | 17.2815
18 | 1.591 | 0.10088 | -0.0564 | 15.7712
18.5 | 1.5714 | 0.11003 | -0.0585 | 14.2816
19 | 1.5662 | 0.11731 | -0.0605 | 13.351

## 27. Re 500k Mach 0.10 (1)
BIGFOIL.COM POLAR EXPORT
goe324
GOE 324 (HANSA-BRANDENBURG) |  |  |  | Cl Max: | 1.976 | at alpha= | 17 | deg
JavaFoil+Calcfoil stall+Eppler ext transition |  |  |  | L/D Max: | 82.327 | at alpha= | 5.5 | deg
Re: | 500000 |  |  | Cd Min: | 0.00932 | at alpha= | 0 | deg
Mach: | 0.1 |  |  | Cl=0 at alpha= | -4.1444 | deg
|  |  |  | @ Cl=0.1, Cd= | 0.036404
|  |  |  | @ Cl=0.4, Cd= | 0.023241
|  |  |  | @ Cl=0.6, Cd= | 0.0095929
alpha (deg) | Cl | Cd | Cm | Cl/Cd
-20 | -0.474 | 0.20683 | -0.02 | -2.29
-19.5 | -0.482 | 0.19895 | -0.02 | -2.421
-19 | -0.489 | 0.18734 | -0.02 | -2.61
-18.5 | -0.496 | 0.18732 | -0.02 | -2.646
-18 | -0.502 | 0.17825 | -0.02 | -2.815
-17.5 | -0.507 | 0.17983 | -0.02 | -2.819
-17 | -0.511 | 0.17232 | -0.02 | -2.967
-16.5 | -0.515 | 0.16176 | -0.02 | -3.181
-16 | -0.517 | 0.15177 | -0.02 | -3.404
-15.5 | -0.518 | 0.13687 | -0.02 | -3.782
-15 | -0.517 | 0.12905 | -0.02 | -4.006
-14.5 | -0.515 | 0.12269 | -0.02 | -4.196
-14 | -0.511 | 0.12133 | -0.02 | -4.21
-13.5 | -0.505 | 0.11494 | -0.02 | -4.395
-13 | -0.497 | 0.10875 | -0.02 | -4.574
-12.5 | -0.488 | 0.10209 | -0.02 | -4.778
-12 | -0.476 | 0.09215 | -0.02 | -5.167
-11.5 | -0.462 | 0.08995 | -0.02 | -5.135
-11 | -0.446 | 0.08516 | -0.02 | -5.232
-10.5 | -0.427 | 0.07679 | -0.02 | -5.561
-10 | -0.406 | 0.07285 | -0.02 | -5.573
-9.5 | -0.383 | 0.06818 | -0.021 | -5.61
-9 | -0.357 | 0.0645 | -0.021 | -5.531
-8.5 | -0.329 | 0.05908 | -0.021 | -5.564
-8 | -0.298 | 0.05862 | -0.021 | -5.086
-7.5 | -0.266 | 0.054 | -0.021 | -4.921
-7 | -0.231 | 0.05225 | -0.021 | -4.422
-6.5 | -0.195 | 0.04856 | -0.021 | -4.006
-6 | -0.156 | 0.04606 | -0.022 | -3.39
-5.5 | -0.116 | 0.04375 | -0.022 | -2.654
-5 | -0.075 | 0.04171 | -0.022 | -1.786
-4.5 | -0.032 | 0.0407 | -0.022 | -0.775
-4 | 0.013 | 0.03892 | -0.022 | 0.324
-3.5 | 0.058 | 0.0375 | -0.022 | 1.542
-3 | 0.104 | 0.0363 | -0.023 | 2.862
-2.5 | 0.151 | 0.03522 | -0.023 | 4.281
-2 | 0.198 | 0.03445 | -0.023 | 5.755
-1.5 | 0.246 | 0.03378 | -0.023 | 7.289
-1 | 0.295 | 0.03341 | -0.024 | 8.817
-0.5 | 0.343 | 0.03316 | -0.024 | 10.351
0 | 0.48 | 0.00932 | -0.024 | 51.442
0.5 | 0.539 | 0.00941 | -0.025 | 57.345
1 | 0.599 | 0.00959 | -0.025 | 62.453
1.5 | 0.657 | 0.00976 | -0.026 | 67.28
2 | 0.714 | 0.01214 | -0.055 | 58.864
2.5 | 0.772 | 0.0123 | -0.055 | 62.801
3 | 0.83 | 0.01255 | -0.056 | 66.137
3.5 | 0.886 | 0.01286 | -0.056 | 68.889
4 | 0.942 | 0.01325 | -0.056 | 71.105
4.5 | 0.998 | 0.01251 | -0.057 | 79.789
5 | 1.053 | 0.01298 | -0.057 | 81.11
5.5 | 1.107 | 0.01344 | -0.058 | 82.327
6 | 1.16 | 0.01412 | -0.058 | 82.178
6.5 | 1.212 | 0.01494 | -0.058 | 81.137
7 | 1.265 | 0.01557 | -0.059 | 81.247
7.5 | 1.316 | 0.01684 | -0.059 | 78.134
8 | 1.359 | 0.02012 | -0.059 | 67.543
8.5 | 1.394 | 0.0262 | -0.059 | 53.222
9 | 1.444 | 0.02771 | -0.059 | 52.12
9.5 | 1.493 | 0.0293 | -0.06 | 50.944
10 | 1.538 | 0.03052 | -0.06 | 50.411
10.5 | 1.577 | 0.03492 | -0.06 | 45.178
11 | 1.619 | 0.03701 | -0.061 | 43.744
11.5 | 1.66 | 0.03931 | -0.061 | 42.242
12 | 1.7 | 0.04161 | -0.061 | 40.839
12.5 | 1.737 | 0.04393 | -0.062 | 39.53
13 | 1.773 | 0.04688 | -0.062 | 37.812
13.5 | 1.807 | 0.049 | -0.063 | 36.876
14 | 1.838 | 0.05253 | -0.063 | 34.991
14.5 | 1.867 | 0.05563 | -0.064 | 33.565
15 | 1.896 | 0.05796 | -0.064 | 32.71
15.5 | 1.921 | 0.06152 | -0.065 | 31.234
16 | 1.944 | 0.06525 | -0.065 | 29.786
16.5 | 1.963 | 0.06954 | -0.066 | 28.231
17 | 1.976 | 0.07346 | -0.066 | 26.893
17.5 | 1.973 | 0.07773 | -0.066 | 25.385
18 | 1.964 | 0.08445 | -0.067 | 23.253
18.5 | 1.952 | 0.08879 | -0.067 | 21.983
19 | 1.933 | 0.09439 | -0.067 | 20.478
19.5 | 1.915 | 0.09865 | -0.068 | 19.413
20 | 1.889 | 0.10385 | -0.068 | 18.186

## 28. Re 500k Mach 0.10 (2)
BIGFOIL.COM POLAR EXPORT
goe324
GOE 324 (HANSA-BRANDENBURG) |  |  |  | Cl Max: | 1.7295 | at alpha= | 14 | deg
XFOIL ncrit=9 |  |  |  | L/D Max: | 108.134 | at alpha= | 8 | deg
Re: | 500000 |  |  | Cd Min: | 0.24452 | at alpha= | -20 | deg
Mach: | 0.1 |  |  | Cl=0 at alpha= | -4.1982 | deg
|  |  |  | @ Cl=0.1, Cd= | 0.032123
|  |  |  | @ Cl=0.4, Cd= | 0.017833
|  |  |  | @ Cl=0.6, Cd= | 0.014111
alpha (deg) | Cl | Cd | Cm | Cl/Cd
-20 | -0.642 | 0.24452 | 0.0702 | -2.6256
-19.5 | -0.6224 | 0.23796 | 0.0657 | -2.6156
-18.5 | -0.5853 | 0.22484 | 0.0572 | -2.6032
-18 | -0.5661 | 0.21913 | 0.0539 | -2.5834
-17.5 | -0.5467 | 0.21322 | 0.0502 | -2.564
-17 | -0.5276 | 0.20695 | 0.0463 | -2.5494
-16.5 | -0.5088 | 0.20021 | 0.0419 | -2.5413
-16 | -0.4955 | 0.19381 | 0.0358 | -2.5566
-15.5 | -0.482 | 0.1883 | 0.0371 | -2.5597
-15 | -0.4642 | 0.18248 | 0.0347 | -2.5438
-14.5 | -0.4467 | 0.17654 | 0.0318 | -2.5303
-14 | -0.4299 | 0.17039 | 0.0288 | -2.523
-13.5 | -0.4141 | 0.16382 | 0.0252 | -2.5278
-13 | -0.4059 | 0.15733 | 0.0196 | -2.5799
-12.5 | -0.3895 | 0.15013 | 0.0174 | -2.5944
-12 | -0.371 | 0.14385 | 0.0162 | -2.5791
-11.5 | -0.355 | 0.1379 | 0.014 | -2.5743
-11 | -0.3396 | 0.13189 | 0.0114 | -2.5749
-10.5 | -0.3252 | 0.12562 | 0.0086 | -2.5888
-10 | -0.3141 | 0.11892 | 0.004 | -2.6413
-9.5 | -0.3126 | 0.11183 | -0.0036 | -2.7953
-9 | -0.2933 | 0.10508 | -0.0042 | -2.7912
-8.5 | -0.2738 | 0.09941 | -0.005 | -2.7543
-8 | -0.2572 | 0.0937 | -0.0077 | -2.7449
-7.5 | -0.2418 | 0.08774 | -0.0114 | -2.7559
-7 | -0.2277 | 0.0815 | -0.0165 | -2.7939
-6.5 | -0.1934 | 0.07054 | -0.0372 | -2.7417
-6 | -0.1616 | 0.06299 | -0.0424 | -2.5655
-5.5 | -0.1267 | 0.0579 | -0.0445 | -2.1883
-5 | -0.0842 | 0.05239 | -0.0486 | -1.6072
-4.5 | -0.0335 | 0.04601 | -0.0536 | -0.7281
-4 | 0.022 | 0.03838 | -0.058 | 0.57322
-3.5 | 0.0714 | 0.03471 | -0.0592 | 2.057
-3 | 0.131 | 0.02932 | -0.0602 | 4.4679
-2.5 | 0.1825 | 0.0264 | -0.061 | 6.9129
-1.5 | 0.2958 | 0.02096 | -0.0614 | 14.1126
-1 | 0.3538 | 0.01894 | -0.0614 | 18.68
-0.5 | 0.4118 | 0.01755 | -0.0614 | 23.4644
0 | 0.4695 | 0.01631 | -0.0617 | 28.786
0.5 | 0.5268 | 0.01525 | -0.0619 | 34.5443
1 | 0.5848 | 0.01458 | -0.0622 | 40.1097
1.5 | 0.6464 | 0.01268 | -0.0604 | 50.9779
2 | 0.7036 | 0.01197 | -0.0605 | 58.7803
2.5 | 0.7608 | 0.01177 | -0.0606 | 64.6389
3 | 0.8187 | 0.01166 | -0.0608 | 70.2144
3.5 | 0.8759 | 0.0117 | -0.061 | 74.8632
4 | 0.932 | 0.00986 | -0.0612 | 94.5233
4.5 | 0.988 | 0.01021 | -0.0613 | 96.7679
5 | 1.0446 | 0.01044 | -0.0614 | 100.0575
5.5 | 1.1004 | 0.01079 | -0.0616 | 101.9833
6 | 1.1562 | 0.01109 | -0.0617 | 104.2561
6.5 | 1.2115 | 0.01145 | -0.0618 | 105.8079
7.5 | 1.3201 | 0.01224 | -0.062 | 107.8513
8 | 1.3733 | 0.0127 | -0.062 | 108.1339
8.5 | 1.4251 | 0.01326 | -0.0619 | 107.4736
9 | 1.4744 | 0.01398 | -0.0616 | 105.4649
9.5 | 1.5216 | 0.01484 | -0.0611 | 102.5337
10 | 1.5658 | 0.01586 | -0.0603 | 98.7264
10.5 | 1.606 | 0.01706 | -0.0591 | 94.1383
11 | 1.6403 | 0.01852 | -0.0575 | 88.5691
11.5 | 1.6609 | 0.02063 | -0.0549 | 80.509
12 | 1.6847 | 0.0232 | -0.0542 | 72.6164
12.5 | 1.704 | 0.02644 | -0.0537 | 64.4478
13 | 1.7147 | 0.0305 | -0.0531 | 56.2197
13.5 | 1.7247 | 0.0346 | -0.0524 | 49.8468
14 | 1.7295 | 0.03918 | -0.0517 | 44.1424
14.5 | 1.7254 | 0.04468 | -0.0509 | 38.6168
15 | 1.713 | 0.05125 | -0.0504 | 33.4244
15.5 | 1.6901 | 0.05952 | -0.0505 | 28.3955
16 | 1.6627 | 0.06868 | -0.0511 | 24.2094
16.5 | 1.6352 | 0.07815 | -0.0521 | 20.9239
17 | 1.6143 | 0.08705 | -0.0534 | 18.5445
17.5 | 1.5941 | 0.09606 | -0.0549 | 16.5948
18 | 1.5796 | 0.10441 | -0.0566 | 15.1288
18.5 | 1.5622 | 0.11337 | -0.0589 | 13.7797
19 | 1.5547 | 0.12105 | -0.061 | 12.8435

## 29. Re 500k Mach 0.25 (1)
BIGFOIL.COM POLAR EXPORT
goe324
GOE 324 (HANSA-BRANDENBURG) |  |  |  | Cl Max: | 1.921 | at alpha= | 16.5 | deg
JavaFoil+Calcfoil stall+Eppler ext transition |  |  |  | L/D Max: | 79.678 | at alpha= | 5.5 | deg
Re: | 500000 |  |  | Cd Min: | 0.00956 | at alpha= | 0 | deg
Mach: | 0.25 |  |  | Cl=0 at alpha= | -4.1444 | deg
|  |  |  | @ Cl=0.1, Cd= | 0.036795
|  |  |  | @ Cl=0.4, Cd= | 0.02522
|  |  |  | @ Cl=0.6, Cd= | 0.0097616
alpha (deg) | Cl | Cd | Cm | Cl/Cd
-16.5 | -0.224 | 0.12426 | -0.023 | -1.8
-16 | -0.255 | 0.1184 | -0.022 | -2.151
-15.5 | -0.281 | 0.18133 | -0.022 | -1.552
-15 | -0.305 | 0.1668 | -0.021 | -1.83
-14.5 | -0.326 | 0.1669 | -0.021 | -1.953
-14 | -0.344 | 0.15283 | -0.021 | -2.249
-13.5 | -0.358 | 0.14143 | -0.021 | -2.533
-13 | -0.37 | 0.13132 | -0.021 | -2.816
-12.5 | -0.378 | 0.11229 | -0.021 | -3.366
-12 | -0.383 | 0.10354 | -0.021 | -3.696
-11.5 | -0.384 | 0.10345 | -0.021 | -3.709
-11 | -0.381 | 0.09457 | -0.021 | -4.028
-10.5 | -0.375 | 0.08338 | -0.021 | -4.492
-10 | -0.364 | 0.07848 | -0.021 | -4.642
-9.5 | -0.35 | 0.07256 | -0.021 | -4.827
-9 | -0.332 | 0.06855 | -0.021 | -4.85
-8.5 | -0.311 | 0.06405 | -0.021 | -4.856
-8 | -0.286 | 0.06143 | -0.021 | -4.656
-7.5 | -0.258 | 0.05595 | -0.022 | -4.608
-7 | -0.226 | 0.05444 | -0.021 | -4.16
-6.5 | -0.192 | 0.04973 | -0.022 | -3.868
-6 | -0.156 | 0.04704 | -0.022 | -3.306
-5.5 | -0.116 | 0.04569 | -0.022 | -2.545
-5 | -0.075 | 0.0433 | -0.022 | -1.733
-4.5 | -0.032 | 0.04144 | -0.022 | -0.77
-4 | 0.013 | 0.03953 | -0.023 | 0.324
-3.5 | 0.059 | 0.03799 | -0.023 | 1.549
-3 | 0.106 | 0.03662 | -0.023 | 2.895
-2.5 | 0.154 | 0.03555 | -0.023 | 4.334
-2 | 0.203 | 0.03471 | -0.024 | 5.845
-1.5 | 0.252 | 0.03409 | -0.024 | 7.4
-1 | 0.302 | 0.03364 | -0.024 | 8.979
-0.5 | 0.352 | 0.03339 | -0.025 | 10.549
0 | 0.492 | 0.00956 | -0.025 | 51.441
0.5 | 0.553 | 0.0097 | -0.025 | 57.007
1 | 0.614 | 0.00978 | -0.026 | 62.788
1.5 | 0.674 | 0.01001 | -0.026 | 67.306
2 | 0.732 | 0.01024 | -0.027 | 71.51
2.5 | 0.79 | 0.01256 | -0.056 | 62.897
3 | 0.848 | 0.0129 | -0.057 | 65.73
3.5 | 0.905 | 0.01325 | -0.057 | 68.285
4 | 0.962 | 0.01278 | -0.058 | 75.285
4.5 | 1.019 | 0.013 | -0.058 | 78.337
5 | 1.074 | 0.01356 | -0.058 | 79.232
5.5 | 1.129 | 0.01417 | -0.059 | 79.678
6 | 1.183 | 0.01498 | -0.059 | 78.942
6.5 | 1.237 | 0.01582 | -0.059 | 78.237
7 | 1.291 | 0.01681 | -0.06 | 76.787
7.5 | 1.34 | 0.01842 | -0.06 | 72.771
8 | 1.385 | 0.02157 | -0.06 | 64.18
8.5 | 1.423 | 0.02805 | -0.06 | 50.747
9 | 1.474 | 0.02969 | -0.06 | 49.633
9.5 | 1.522 | 0.03138 | -0.061 | 48.514
10 | 1.567 | 0.03287 | -0.061 | 47.677
10.5 | 1.604 | 0.03772 | -0.061 | 42.527
11 | 1.645 | 0.04008 | -0.062 | 41.043
11.5 | 1.685 | 0.0425 | -0.062 | 39.644
12 | 1.722 | 0.04546 | -0.063 | 37.883
12.5 | 1.756 | 0.04807 | -0.063 | 36.532
13 | 1.788 | 0.05101 | -0.064 | 35.045
13.5 | 1.816 | 0.0548 | -0.064 | 33.145
14 | 1.843 | 0.05836 | -0.065 | 31.578
14.5 | 1.865 | 0.06215 | -0.065 | 30.018
15 | 1.886 | 0.06514 | -0.065 | 28.95
15.5 | 1.902 | 0.06912 | -0.066 | 27.511
16 | 1.914 | 0.07388 | -0.066 | 25.905
16.5 | 1.921 | 0.07849 | -0.067 | 24.482
17 | 1.917 | 0.08321 | -0.067 | 23.032
17.5 | 1.888 | 0.09114 | -0.067 | 20.716
18 | 1.855 | 0.09756 | -0.067 | 19.009
18.5 | 1.811 | 0.10501 | -0.067 | 17.247
19 | 1.761 | 0.11367 | -0.068 | 15.491
19.5 | 1.701 | 0.12162 | -0.068 | 13.987
20 | 1.635 | 0.13075 | -0.068 | 12.506

## 30. Re 500k Mach 0.25 (2)
BIGFOIL.COM POLAR EXPORT
goe324
GOE 324 (HANSA-BRANDENBURG) |  |  |  | Cl Max: | 1.6948 | at alpha= | 13 | deg
XFOIL ncrit=9 |  |  |  | L/D Max: | 105.393 | at alpha= | 7.5 | deg
Re: | 500000 |  |  | Cd Min: | 0.24846 | at alpha= | -20 | deg
Mach: | 0.25 |  |  | Cl=0 at alpha= | -4.3078 | deg
|  |  |  | @ Cl=0.1, Cd= | 0.034798
|  |  |  | @ Cl=0.4, Cd= | 0.018888
|  |  |  | @ Cl=0.6, Cd= | 0.01442
alpha (deg) | Cl | Cd | Cm | Cl/Cd
-20 | -0.6506 | 0.24846 | 0.0725 | -2.6185
-19.5 | -0.6298 | 0.24166 | 0.0677 | -2.6061
-18.5 | -0.5904 | 0.22821 | 0.0589 | -2.5871
-18 | -0.57 | 0.22223 | 0.0554 | -2.5649
-17.5 | -0.5496 | 0.21613 | 0.0515 | -2.5429
-17 | -0.5292 | 0.20963 | 0.0474 | -2.5244
-16.5 | -0.5092 | 0.20273 | 0.0426 | -2.5117
-15.5 | -0.4804 | 0.19088 | 0.0381 | -2.5168
-14.5 | -0.4429 | 0.17874 | 0.0323 | -2.4779
-14 | -0.4248 | 0.17239 | 0.0291 | -2.4642
-13.5 | -0.4082 | 0.16574 | 0.0251 | -2.4629
-12.5 | -0.379 | 0.15213 | 0.0179 | -2.4913
-12 | -0.3604 | 0.14583 | 0.0163 | -2.4714
-11.5 | -0.3436 | 0.13978 | 0.0139 | -2.4581
-11 | -0.3275 | 0.13363 | 0.0113 | -2.4508
-10.5 | -0.3122 | 0.12729 | 0.0083 | -2.4527
-10 | -0.3025 | 0.12063 | 0.0028 | -2.5077
-9 | -0.2742 | 0.10725 | -0.003 | -2.5566
-8.5 | -0.2554 | 0.10141 | -0.0045 | -2.5185
-8 | -0.2387 | 0.09567 | -0.0072 | -2.495
-7.5 | -0.2227 | 0.08968 | -0.0107 | -2.4833
-7 | -0.2069 | 0.08335 | -0.0155 | -2.4823
-6 | -0.1551 | 0.06676 | -0.0387 | -2.3232
-5.5 | -0.1218 | 0.06129 | -0.0413 | -1.9873
-5 | -0.0803 | 0.05542 | -0.0464 | -1.4489
-4.5 | -0.0168 | 0.04673 | -0.0566 | -0.35951
-4 | 0.0269 | 0.04092 | -0.0586 | 0.65738
-3.5 | 0.0759 | 0.03687 | -0.0601 | 2.0586
-3 | 0.1394 | 0.03141 | -0.0619 | 4.4381
-2.5 | 0.1902 | 0.02792 | -0.0628 | 6.8123
-2 | 0.2494 | 0.02503 | -0.0631 | 9.964
-1.5 | 0.307 | 0.02189 | -0.0634 | 14.0247
-1 | 0.3673 | 0.01967 | -0.0634 | 18.6731
-0.5 | 0.4275 | 0.01823 | -0.0634 | 23.4504
1 | 0.6086 | 0.01423 | -0.0633 | 42.7688
1.5 | 0.6705 | 0.01291 | -0.0623 | 51.9365
2 | 0.7292 | 0.01237 | -0.0622 | 58.9491
2.5 | 0.7891 | 0.01206 | -0.0623 | 65.4312
3 | 0.8484 | 0.01207 | -0.0623 | 70.29
3.5 | 0.9084 | 0.01201 | -0.0625 | 75.637
4 | 0.9659 | 0.0103 | -0.0626 | 93.7767
4.5 | 1.0248 | 0.01056 | -0.0626 | 97.0455
5 | 1.0828 | 0.01094 | -0.0626 | 98.9762
5.5 | 1.1412 | 0.01124 | -0.0626 | 101.5302
6 | 1.1988 | 0.01163 | -0.0625 | 103.0782
7 | 1.3125 | 0.01247 | -0.0623 | 105.2526
7.5 | 1.368 | 0.01298 | -0.062 | 105.3929
8 | 1.4216 | 0.01362 | -0.0616 | 104.3759
8.5 | 1.4726 | 0.01443 | -0.061 | 102.0513
9 | 1.521 | 0.01539 | -0.06 | 98.8304
9.5 | 1.5645 | 0.01661 | -0.0587 | 94.1902
10 | 1.6021 | 0.01809 | -0.0568 | 88.5627
10.5 | 1.6253 | 0.02026 | -0.0542 | 80.2221
11 | 1.6499 | 0.02308 | -0.0533 | 71.4861
11.5 | 1.6692 | 0.02659 | -0.0526 | 62.7755
12 | 1.6802 | 0.0308 | -0.0517 | 54.5519
12.5 | 1.6874 | 0.03532 | -0.0507 | 47.7746
13 | 1.6948 | 0.03981 | -0.0496 | 42.5722
13.5 | 1.6917 | 0.04531 | -0.0486 | 37.3361
14 | 1.6849 | 0.05148 | -0.048 | 32.7292
14.5 | 1.678 | 0.05807 | -0.048 | 28.8962
15 | 1.6637 | 0.06569 | -0.0482 | 25.3265
15.5 | 1.6349 | 0.07524 | -0.0492 | 21.7291
16 | 1.604 | 0.08533 | -0.0506 | 18.7976
16.5 | 1.5784 | 0.09504 | -0.0523 | 16.6077
17 | 1.5597 | 0.10404 | -0.0541 | 14.9913
17.5 | 1.5441 | 0.11284 | -0.0562 | 13.684
18 | 1.5279 | 0.12188 | -0.0587 | 12.5361

## 31. Re 500k Mach 0.50 (1)
BIGFOIL.COM POLAR EXPORT
goe324
GOE 324 (HANSA-BRANDENBURG) |  |  |  | Cl Max: | 1.679 | at alpha= | 11 | deg
JavaFoil+Calcfoil stall+Eppler ext transition |  |  |  | L/D Max: | 68.989 | at alpha= | 4.5 | deg
Re: | 500000 |  |  | Cd Min: | 0.01088 | at alpha= | 0 | deg
Mach: | 0.5 |  |  | Cl=0 at alpha= | -4.1833 | deg
|  |  |  | @ Cl=0.1, Cd= | 0.040449
|  |  |  | @ Cl=0.4, Cd= | 0.032916
|  |  |  | @ Cl=0.6, Cd= | 0.01105
alpha (deg) | Cl | Cd | Cm | Cl/Cd
-20 | -0.81 | 0.207 | -0.026 | -3.914
-19.5 | -0.786 | 0.19716 | -0.026 | -3.986
-19 | -0.761 | 0.19118 | -0.025 | -3.983
-18.5 | -0.737 | 0.1833 | -0.026 | -4.022
-18 | -0.713 | 0.17769 | -0.025 | -4.011
-17.5 | -0.688 | 0.18736 | -0.025 | -3.671
-17 | -0.663 | 0.18216 | -0.025 | -3.64
-16.5 | -0.639 | 0.16477 | -0.025 | -3.877
-16 | -0.614 | 0.20331 | -0.025 | -3.02
-15.5 | -0.589 | 0.15352 | -0.025 | -3.837
-15 | -0.564 | 0.1505 | -0.025 | -3.748
-14.5 | -0.539 | 0.14619 | -0.026 | -3.688
-14 | -0.514 | 0.13962 | -0.026 | -3.681
-13.5 | -0.489 | 0.13653 | -0.026 | -3.579
-13 | -0.463 | 0.13284 | -0.026 | -3.488
-12.5 | -0.438 | 0.1286 | -0.026 | -3.405
-12 | -0.412 | 0.14256 | -0.025 | -2.89
-11.5 | -0.386 | 0.13417 | -0.025 | -2.878
-11 | -0.36 | 0.12221 | -0.023 | -2.944
-10.5 | -0.334 | 0.11827 | -0.023 | -2.825
-10 | -0.308 | 0.11522 | -0.023 | -2.676
-9.5 | -0.283 | 0.10157 | -0.024 | -2.781
-9 | -0.257 | 0.09379 | -0.024 | -2.736
-8.5 | -0.231 | 0.08326 | -0.025 | -2.77
-8 | -0.205 | 0.08769 | -0.025 | -2.332
-7.5 | -0.178 | 0.08382 | -0.025 | -2.127
-7 | -0.152 | 0.08174 | -0.025 | -1.859
-6.5 | -0.126 | 0.07977 | -0.025 | -1.574
-6 | -0.099 | 0.07977 | -0.025 | -1.242
-5.5 | -0.073 | 0.07895 | -0.026 | -0.919
-5 | -0.046 | 0.07755 | -0.026 | -0.592
-4.5 | -0.019 | 0.07629 | -0.026 | -0.252
-4 | 0.011 | 0.04867 | -0.025 | 0.236
-3.5 | 0.058 | 0.04288 | -0.025 | 1.361
-3 | 0.11 | 0.03987 | -0.025 | 2.76
-2.5 | 0.164 | 0.03783 | -0.026 | 4.34
-2 | 0.22 | 0.03657 | -0.026 | 6.011
-1.5 | 0.276 | 0.03551 | -0.026 | 7.78
-1 | 0.333 | 0.03486 | -0.026 | 9.556
-0.5 | 0.39 | 0.03449 | -0.027 | 11.315
0 | 0.54 | 0.01088 | -0.027 | 49.626
0.5 | 0.607 | 0.01107 | -0.028 | 54.898
1 | 0.674 | 0.01129 | -0.028 | 59.723
1.5 | 0.738 | 0.01168 | -0.029 | 63.164
2 | 0.801 | 0.0121 | -0.029 | 66.155
2.5 | 0.864 | 0.01259 | -0.03 | 68.618
3 | 0.925 | 0.01495 | -0.062 | 61.9
3.5 | 0.987 | 0.01556 | -0.062 | 63.44
4 | 1.048 | 0.01662 | -0.063 | 63.05
4.5 | 1.108 | 0.01606 | -0.063 | 68.989
5 | 1.167 | 0.01702 | -0.064 | 68.593
5.5 | 1.226 | 0.01792 | -0.064 | 68.415
6 | 1.284 | 0.01953 | -0.064 | 65.743
6.5 | 1.337 | 0.02378 | -0.064 | 56.205
7 | 1.394 | 0.02524 | -0.065 | 55.241
7.5 | 1.435 | 0.03325 | -0.065 | 43.169
8 | 1.486 | 0.03575 | -0.065 | 41.572
8.5 | 1.535 | 0.03815 | -0.065 | 40.238
9 | 1.583 | 0.04092 | -0.066 | 38.686
9.5 | 1.621 | 0.04817 | -0.066 | 33.66
10 | 1.651 | 0.05111 | -0.066 | 32.296
10.5 | 1.672 | 0.05574 | -0.067 | 29.993
11 | 1.679 | 0.06146 | -0.067 | 27.318
11.5 | 1.67 | 0.06614 | -0.067 | 25.248
12 | 1.627 | 0.07367 | -0.067 | 22.091
12.5 | 1.374 | 0.09625 | -0.037 | 14.276
13 | 0.946 | 0.12531 | -0.035 | 7.553
13.5 | 0.974 | 0.13348 | -0.036 | 7.3
14 | 1.003 | 0.14367 | -0.037 | 6.979
14.5 | 1.032 | 0.1701 | -0.039 | 6.067
15 | 1.069 | 0.1799 | -0.047 | 5.939
15.5 | 1.097 | 0.18545 | -0.047 | 5.913
16 | 1.124 | 0.20292 | -0.048 | 5.541

## 32. Re 500k Mach 0.50 (2)
BIGFOIL.COM POLAR EXPORT
goe324
GOE 324 (HANSA-BRANDENBURG) |  |  |  | Cl Max: | 1.564 | at alpha= | 12 | deg
XFOIL ncrit=9 |  |  |  | L/D Max: | 92.3136 | at alpha= | 5.5 | deg
Re: | 500000 |  |  | Cd Min: | 0.26948 | at alpha= | -20 | deg
Mach: | 0.5 |  |  | Cl=0 at alpha= | -4.6496 | deg
|  |  |  | @ Cl=0.1, Cd= | 0.04559
|  |  |  | @ Cl=0.4, Cd= | 0.024673
|  |  |  | @ Cl=0.6, Cd= | 0.018378
alpha (deg) | Cl | Cd | Cm | Cl/Cd
-20 | -0.6972 | 0.26948 | 0.0833 | -2.5872
-18.5 | -0.6218 | 0.24574 | 0.0674 | -2.5303
-18 | -0.5962 | 0.23838 | 0.0625 | -2.501
-17.5 | -0.579 | 0.23265 | 0.0606 | -2.4887
-17 | -0.5551 | 0.22517 | 0.0559 | -2.4652
-16.5 | -0.5315 | 0.21785 | 0.0504 | -2.4398
-16 | -0.5082 | 0.21034 | 0.0456 | -2.4161
-15.5 | -0.4834 | 0.20287 | 0.0426 | -2.3828
-15 | -0.4593 | 0.1959 | 0.0387 | -2.3446
-14.5 | -0.4357 | 0.18881 | 0.0347 | -2.3076
-14 | -0.4124 | 0.18158 | 0.0303 | -2.2712
-13 | -0.37 | 0.1673 | 0.0214 | -2.2116
-12.5 | -0.3468 | 0.16025 | 0.0191 | -2.1641
-12 | -0.3251 | 0.15364 | 0.016 | -2.116
-11.5 | -0.304 | 0.14696 | 0.0128 | -2.0686
-11 | -0.2839 | 0.14029 | 0.0094 | -2.0237
-10.5 | -0.2686 | 0.1339 | 0.0039 | -2.006
-10 | -0.2528 | 0.12726 | 0 | -1.9865
-9.5 | -0.228 | 0.12011 | -0.0008 | -1.8983
-9 | -0.2076 | 0.11385 | -0.0031 | -1.8235
-8 | -0.1687 | 0.10158 | -0.0091 | -1.6608
-7.5 | -0.1533 | 0.09543 | -0.0148 | -1.6064
-6.5 | -0.1153 | 0.08266 | -0.0222 | -1.3949
-6 | -0.0927 | 0.07683 | -0.025 | -1.2066
-5.5 | -0.0712 | 0.07106 | -0.0301 | -1.002
-5 | -0.0384 | 0.06465 | -0.0382 | -0.59397
-4.5 | 0.0164 | 0.05628 | -0.0555 | 0.2914
-4 | 0.0544 | 0.05054 | -0.0568 | 1.0764
-3.5 | 0.1047 | 0.04508 | -0.0609 | 2.3225
-3 | 0.178 | 0.03901 | -0.068 | 4.5629
-2.5 | 0.23 | 0.03396 | -0.0695 | 6.7727
-2 | 0.2924 | 0.03015 | -0.071 | 9.6982
-1.5 | 0.3609 | 0.02608 | -0.072 | 13.8382
-1 | 0.4312 | 0.02355 | -0.072 | 18.31
-0.5 | 0.4962 | 0.02082 | -0.0725 | 23.8329
0 | 0.5657 | 0.01897 | -0.0724 | 29.8208
1 | 0.7041 | 0.01658 | -0.0722 | 42.4668
1.5 | 0.7783 | 0.01469 | -0.0701 | 52.9816
2 | 0.8471 | 0.01418 | -0.0697 | 59.7391
2.5 | 0.9152 | 0.01387 | -0.0692 | 65.9841
3 | 0.9838 | 0.01388 | -0.0688 | 70.879
3.5 | 1.052 | 0.01401 | -0.0682 | 75.0892
4 | 1.1202 | 0.01426 | -0.0677 | 78.5554
5.5 | 1.3127 | 0.01422 | -0.0645 | 92.3136
6 | 1.373 | 0.0151 | -0.063 | 90.9272
6.5 | 1.4277 | 0.01628 | -0.0611 | 87.6966
7 | 1.4694 | 0.01808 | -0.0584 | 81.2721
7.5 | 1.4955 | 0.0214 | -0.0568 | 69.8832
8 | 1.515 | 0.02559 | -0.0556 | 59.2028
8.5 | 1.5272 | 0.03012 | -0.0537 | 50.7039
9 | 1.5364 | 0.0348 | -0.0516 | 44.1494
9.5 | 1.5446 | 0.03958 | -0.0495 | 39.0248
10 | 1.5504 | 0.04458 | -0.0475 | 34.7779
10.5 | 1.5542 | 0.05009 | -0.0461 | 31.0281
11 | 1.5593 | 0.05568 | -0.0449 | 28.0047
11.5 | 1.5616 | 0.06179 | -0.044 | 25.2727
12 | 1.564 | 0.068 | -0.0434 | 23
12.5 | 1.5559 | 0.07556 | -0.0437 | 20.5916
13 | 1.552 | 0.08278 | -0.0439 | 18.7485
13.5 | 1.5409 | 0.09104 | -0.045 | 16.9255
14 | 1.5244 | 0.10012 | -0.0468 | 15.2257
14.5 | 1.5072 | 0.10953 | -0.049 | 13.7606
15 | 1.4896 | 0.11921 | -0.0519 | 12.4956
15.5 | 1.4738 | 0.12899 | -0.0552 | 11.4257
16 | 1.4619 | 0.1386 | -0.0589 | 10.5476
16.5 | 1.4523 | 0.14816 | -0.0631 | 9.8022
17 | 1.4452 | 0.15778 | -0.0677 | 9.1596

## 33. Re 750k Mach 0.00 (1)
BIGFOIL.COM POLAR EXPORT
goe324
GOE 324 (HANSA-BRANDENBURG) |  |  |  | Cl Max: | 1.989 | at alpha= | 17.5 | deg
JavaFoil+Calcfoil stall+Eppler ext transition |  |  |  | L/D Max: | 95.623 | at alpha= | 6 | deg
Re: | 750000 |  |  | Cd Min: | 0.00847 | at alpha= | 0 | deg
Mach: | 0 |  |  | Cl=0 at alpha= | -4.1477 | deg
|  |  |  | @ Cl=0.1, Cd= | 0.035341
|  |  |  | @ Cl=0.4, Cd= | 0.022188
|  |  |  | @ Cl=0.6, Cd= | 0.0087176
alpha (deg) | Cl | Cd | Cm | Cl/Cd
-20 | -0.52 | 0.19022 | -0.02 | -2.732
-19.5 | -0.525 | 0.18103 | -0.02 | -2.903
-19 | -0.531 | 0.17383 | -0.02 | -3.053
-18.5 | -0.535 | 0.171 | -0.02 | -3.129
-18 | -0.539 | 0.16428 | -0.02 | -3.281
-17.5 | -0.542 | 0.16446 | -0.02 | -3.294
-17 | -0.544 | 0.15495 | -0.02 | -3.51
-16.5 | -0.545 | 0.14693 | -0.02 | -3.708
-16 | -0.545 | 0.14138 | -0.02 | -3.852
-15.5 | -0.543 | 0.12683 | -0.02 | -4.282
-15 | -0.54 | 0.11974 | -0.02 | -4.51
-14.5 | -0.536 | 0.11464 | -0.02 | -4.673
-14 | -0.529 | 0.11213 | -0.02 | -4.721
-13.5 | -0.522 | 0.10667 | -0.02 | -4.889
-13 | -0.512 | 0.1009 | -0.02 | -5.074
-12.5 | -0.5 | 0.09474 | -0.02 | -5.281
-12 | -0.487 | 0.08693 | -0.02 | -5.599
-11.5 | -0.471 | 0.08473 | -0.02 | -5.557
-11 | -0.453 | 0.08014 | -0.02 | -5.652
-10.5 | -0.433 | 0.07308 | -0.02 | -5.925
-10 | -0.411 | 0.06918 | -0.02 | -5.937
-9.5 | -0.386 | 0.06549 | -0.021 | -5.897
-9 | -0.359 | 0.06139 | -0.021 | -5.856
-8.5 | -0.331 | 0.05802 | -0.021 | -5.697
-8 | -0.299 | 0.05626 | -0.021 | -5.323
-7.5 | -0.266 | 0.05188 | -0.021 | -5.136
-7 | -0.231 | 0.04909 | -0.021 | -4.715
-6.5 | -0.195 | 0.04685 | -0.021 | -4.155
-6 | -0.156 | 0.04442 | -0.022 | -3.515
-5.5 | -0.116 | 0.04242 | -0.022 | -2.734
-5 | -0.074 | 0.04057 | -0.022 | -1.833
-4.5 | -0.031 | 0.03923 | -0.022 | -0.802
-4 | 0.013 | 0.03778 | -0.022 | 0.333
-3.5 | 0.058 | 0.0364 | -0.022 | 1.583
-3 | 0.104 | 0.03524 | -0.023 | 2.938
-2.5 | 0.15 | 0.03423 | -0.023 | 4.388
-2 | 0.197 | 0.03347 | -0.023 | 5.898
-1.5 | 0.245 | 0.03285 | -0.024 | 7.466
-1 | 0.293 | 0.03253 | -0.024 | 9.016
-0.5 | 0.342 | 0.03226 | -0.024 | 10.593
0 | 0.479 | 0.00847 | -0.025 | 56.534
0.5 | 0.538 | 0.00855 | -0.025 | 62.969
1 | 0.598 | 0.00864 | -0.026 | 69.217
1.5 | 0.656 | 0.01089 | -0.054 | 60.219
2 | 0.714 | 0.01105 | -0.055 | 64.611
2.5 | 0.772 | 0.01123 | -0.055 | 68.707
3 | 0.83 | 0.01142 | -0.056 | 72.66
3.5 | 0.887 | 0.01202 | -0.056 | 73.843
4 | 0.945 | 0.01189 | -0.057 | 79.475
4.5 | 1.002 | 0.01103 | -0.057 | 90.876
5 | 1.058 | 0.01142 | -0.058 | 92.681
5.5 | 1.115 | 0.01171 | -0.058 | 95.197
6 | 1.169 | 0.01223 | -0.059 | 95.623
6.5 | 1.224 | 0.01282 | -0.059 | 95.45
7 | 1.276 | 0.01339 | -0.059 | 95.25
7.5 | 1.325 | 0.01437 | -0.06 | 92.235
8 | 1.363 | 0.01775 | -0.059 | 76.767
8.5 | 1.394 | 0.02391 | -0.059 | 58.308
9 | 1.443 | 0.02517 | -0.059 | 57.35
9.5 | 1.493 | 0.02652 | -0.06 | 56.292
10 | 1.538 | 0.02779 | -0.06 | 55.349
10.5 | 1.578 | 0.03198 | -0.06 | 49.336
11 | 1.62 | 0.03392 | -0.061 | 47.764
11.5 | 1.661 | 0.03591 | -0.061 | 46.26
12 | 1.701 | 0.03806 | -0.062 | 44.693
12.5 | 1.739 | 0.04066 | -0.062 | 42.76
13 | 1.775 | 0.04306 | -0.062 | 41.214
13.5 | 1.81 | 0.04498 | -0.063 | 40.23
14 | 1.842 | 0.0479 | -0.063 | 38.448
14.5 | 1.873 | 0.05075 | -0.064 | 36.898
15 | 1.901 | 0.05377 | -0.064 | 35.359
15.5 | 1.928 | 0.05589 | -0.065 | 34.496
16 | 1.953 | 0.05952 | -0.065 | 32.806
16.5 | 1.974 | 0.06276 | -0.066 | 31.448
17 | 1.988 | 0.06652 | -0.066 | 29.888
17.5 | 1.989 | 0.07122 | -0.067 | 27.921
18 | 1.983 | 0.07586 | -0.067 | 26.145
18.5 | 1.976 | 0.08004 | -0.067 | 24.688
19 | 1.962 | 0.08487 | -0.068 | 23.117
19.5 | 1.948 | 0.0884 | -0.068 | 22.039
20 | 1.927 | 0.0935 | -0.069 | 20.614

## 34. Re 750k Mach 0.00 (2)
BIGFOIL.COM POLAR EXPORT
goe324
GOE 324 (HANSA-BRANDENBURG) |  |  |  | Cl Max: | 1.7666 | at alpha= | 13.5 | deg
XFOIL ncrit=9 |  |  |  | L/D Max: | 124.65 | at alpha= | 7.5 | deg
Re: | 750000 |  |  | Cd Min: | 0.24387 | at alpha= | -20 | deg
Mach: | 0 |  |  | Cl=0 at alpha= | -4.2079 | deg
|  |  |  | @ Cl=0.1, Cd= | 0.028956
|  |  |  | @ Cl=0.4, Cd= | 0.015618
|  |  |  | @ Cl=0.6, Cd= | 0.011822
alpha (deg) | Cl | Cd | Cm | Cl/Cd
-20 | -0.6437 | 0.24387 | 0.0707 | -2.6395
-19.5 | -0.6248 | 0.23673 | 0.0658 | -2.6393
-19 | -0.6074 | 0.22984 | 0.0611 | -2.6427
-18.5 | -0.5884 | 0.22412 | 0.0582 | -2.6254
-18 | -0.5693 | 0.21859 | 0.0546 | -2.6044
-17.5 | -0.5501 | 0.21269 | 0.0509 | -2.5864
-17 | -0.5312 | 0.20615 | 0.047 | -2.5768
-16.5 | -0.5205 | 0.20036 | 0.0445 | -2.5978
-16 | -0.5056 | 0.19341 | 0.0406 | -2.6141
-15.5 | -0.4869 | 0.18755 | 0.0385 | -2.5961
-15 | -0.4688 | 0.1819 | 0.0357 | -2.5772
-14.5 | -0.4515 | 0.17591 | 0.0327 | -2.5667
-14 | -0.4351 | 0.16962 | 0.0296 | -2.5651
-13.5 | -0.4212 | 0.16246 | 0.0253 | -2.5926
-12.5 | -0.3946 | 0.14854 | 0.0192 | -2.6565
-12 | -0.3779 | 0.14268 | 0.0173 | -2.6486
-11.5 | -0.3622 | 0.13683 | 0.015 | -2.6471
-11 | -0.3472 | 0.13076 | 0.0124 | -2.6552
-10.5 | -0.3329 | 0.12451 | 0.0096 | -2.6737
-10 | -0.324 | 0.11716 | 0.0042 | -2.7654
-9.5 | -0.3197 | 0.10971 | -0.0021 | -2.914
-9 | -0.3047 | 0.1028 | -0.004 | -2.964
-8.5 | -0.2856 | 0.09719 | -0.005 | -2.9386
-8 | -0.2689 | 0.09163 | -0.0075 | -2.9346
-7 | -0.2371 | 0.07959 | -0.0169 | -2.979
-6.5 | -0.2078 | 0.07149 | -0.0277 | -2.9067
-6 | -0.1591 | 0.05909 | -0.0457 | -2.6925
-5.5 | -0.126 | 0.05312 | -0.048 | -2.372
-5 | -0.0839 | 0.04848 | -0.0506 | -1.7306
-4.5 | -0.0357 | 0.04327 | -0.0539 | -0.82505
-4 | 0.0254 | 0.03387 | -0.058 | 0.74993
-3.5 | 0.0736 | 0.03042 | -0.059 | 2.4195
-3 | 0.1257 | 0.02753 | -0.0598 | 4.5659
-2.5 | 0.1846 | 0.02279 | -0.0596 | 8.1
-2 | 0.2385 | 0.02046 | -0.0602 | 11.6569
-1.5 | 0.2951 | 0.01863 | -0.0604 | 15.84
-1 | 0.3529 | 0.0165 | -0.0603 | 21.3879
1 | 0.5851 | 0.01215 | -0.0605 | 48.1564
1.5 | 0.6432 | 0.01087 | -0.06 | 59.172
2 | 0.7007 | 0.01069 | -0.0601 | 65.5472
2.5 | 0.7581 | 0.01033 | -0.0604 | 73.3882
3 | 0.8158 | 0.01026 | -0.0606 | 79.5127
3.5 | 0.8732 | 0.01028 | -0.0609 | 84.9416
4 | 0.9283 | 0.00842 | -0.0612 | 110.2494
4.5 | 0.985 | 0.00868 | -0.0614 | 113.4793
5 | 1.0415 | 0.00893 | -0.0617 | 116.6293
5.5 | 1.0978 | 0.00921 | -0.062 | 119.1965
6 | 1.1538 | 0.00949 | -0.0622 | 121.5806
6.5 | 1.2096 | 0.00979 | -0.0625 | 123.5546
7 | 1.2645 | 0.01016 | -0.0628 | 124.4587
7.5 | 1.3188 | 0.01058 | -0.063 | 124.6503
8 | 1.3724 | 0.01104 | -0.0632 | 124.3116
8.5 | 1.4246 | 0.0116 | -0.0633 | 122.8103
9 | 1.4746 | 0.01234 | -0.0631 | 119.4976
9.5 | 1.5223 | 0.01322 | -0.0628 | 115.1513
10.5 | 1.612 | 0.01518 | -0.0616 | 106.1924
11.5 | 1.6908 | 0.01748 | -0.0595 | 96.7277
12 | 1.7185 | 0.01904 | -0.0573 | 90.2574
12.5 | 1.7394 | 0.02168 | -0.0563 | 80.2306
13 | 1.7567 | 0.02516 | -0.0561 | 69.8211
13.5 | 1.7666 | 0.02934 | -0.0556 | 60.2113
14 | 1.761 | 0.03496 | -0.0547 | 50.3719
14.5 | 1.732 | 0.04288 | -0.0534 | 40.3918
15 | 1.7015 | 0.05124 | -0.0526 | 33.2065
15.5 | 1.6831 | 0.05897 | -0.0525 | 28.5416
16 | 1.6718 | 0.06612 | -0.0528 | 25.2843
16.5 | 1.6553 | 0.07415 | -0.0535 | 22.3237
17 | 1.6481 | 0.08116 | -0.0542 | 20.3068
17.5 | 1.6379 | 0.08863 | -0.0553 | 18.4802
18 | 1.6174 | 0.09771 | -0.0569 | 16.5531
18.5 | 1.6163 | 0.10416 | -0.0582 | 15.5175

## 35. Re 750k Mach 0.10 (1)
BIGFOIL.COM POLAR EXPORT
goe324
GOE 324 (HANSA-BRANDENBURG) |  |  |  | Cl Max: | 1.982 | at alpha= | 17 | deg
JavaFoil+Calcfoil stall+Eppler ext transition |  |  |  | L/D Max: | 95.135 | at alpha= | 6 | deg
Re: | 750000 |  |  | Cd Min: | 0.00846 | at alpha= | 0 | deg
Mach: | 0.1 |  |  | Cl=0 at alpha= | -4.1444 | deg
|  |  |  | @ Cl=0.1, Cd= | 0.0354
|  |  |  | @ Cl=0.4, Cd= | 0.022459
|  |  |  | @ Cl=0.6, Cd= | 0.00874
alpha (deg) | Cl | Cd | Cm | Cl/Cd
-20 | -0.474 | 0.19482 | -0.021 | -2.432
-19.5 | -0.482 | 0.18576 | -0.02 | -2.593
-19 | -0.489 | 0.17684 | -0.02 | -2.766
-18.5 | -0.496 | 0.17678 | -0.02 | -2.805
-18 | -0.502 | 0.16764 | -0.02 | -2.994
-17.5 | -0.507 | 0.1685 | -0.02 | -3.01
-17 | -0.511 | 0.16059 | -0.02 | -3.185
-16.5 | -0.515 | 0.15268 | -0.02 | -3.371
-16 | -0.517 | 0.14487 | -0.02 | -3.567
-15.5 | -0.518 | 0.12937 | -0.02 | -4.002
-15 | -0.517 | 0.12301 | -0.02 | -4.204
-14.5 | -0.515 | 0.11629 | -0.02 | -4.428
-14 | -0.511 | 0.11471 | -0.02 | -4.454
-13.5 | -0.505 | 0.10797 | -0.02 | -4.679
-13 | -0.498 | 0.10286 | -0.02 | -4.837
-12.5 | -0.488 | 0.09736 | -0.02 | -5.012
-12 | -0.476 | 0.08824 | -0.02 | -5.396
-11.5 | -0.462 | 0.08586 | -0.02 | -5.381
-11 | -0.446 | 0.08068 | -0.02 | -5.523
-10.5 | -0.427 | 0.07394 | -0.02 | -5.776
-10 | -0.406 | 0.06968 | -0.021 | -5.826
-9.5 | -0.383 | 0.06586 | -0.021 | -5.809
-9 | -0.357 | 0.06219 | -0.021 | -5.737
-8.5 | -0.329 | 0.05709 | -0.021 | -5.759
-8 | -0.298 | 0.0566 | -0.021 | -5.269
-7.5 | -0.266 | 0.05231 | -0.021 | -5.08
-7 | -0.231 | 0.05029 | -0.021 | -4.595
-6.5 | -0.195 | 0.04698 | -0.022 | -4.141
-6 | -0.156 | 0.04455 | -0.022 | -3.505
-5.5 | -0.116 | 0.04247 | -0.022 | -2.734
-5 | -0.075 | 0.04062 | -0.022 | -1.835
-4.5 | -0.032 | 0.03946 | -0.022 | -0.799
-4 | 0.013 | 0.03785 | -0.022 | 0.333
-3.5 | 0.058 | 0.03645 | -0.023 | 1.587
-3 | 0.104 | 0.0353 | -0.023 | 2.945
-2.5 | 0.151 | 0.03428 | -0.023 | 4.4
-2 | 0.198 | 0.03352 | -0.023 | 5.915
-1.5 | 0.246 | 0.03289 | -0.024 | 7.489
-1 | 0.295 | 0.03254 | -0.024 | 9.057
-0.5 | 0.343 | 0.03231 | -0.025 | 10.627
0 | 0.481 | 0.00846 | -0.025 | 56.831
0.5 | 0.541 | 0.00862 | -0.025 | 62.713
1 | 0.6 | 0.00874 | -0.026 | 68.679
1.5 | 0.659 | 0.01084 | -0.054 | 60.815
2 | 0.717 | 0.0111 | -0.055 | 64.597
2.5 | 0.776 | 0.01128 | -0.055 | 68.784
3 | 0.833 | 0.01151 | -0.056 | 72.415
3.5 | 0.891 | 0.01211 | -0.056 | 73.606
4 | 0.949 | 0.01195 | -0.057 | 79.384
4.5 | 1.006 | 0.01114 | -0.057 | 90.279
5 | 1.063 | 0.01146 | -0.058 | 92.779
5.5 | 1.119 | 0.0118 | -0.058 | 94.818
6 | 1.173 | 0.01233 | -0.059 | 95.135
6.5 | 1.228 | 0.01302 | -0.059 | 94.263
7 | 1.28 | 0.01353 | -0.06 | 94.583
7.5 | 1.329 | 0.01479 | -0.06 | 89.824
8 | 1.368 | 0.01795 | -0.06 | 76.21
8.5 | 1.4 | 0.02417 | -0.059 | 57.893
9 | 1.449 | 0.02546 | -0.059 | 56.912
9.5 | 1.498 | 0.02695 | -0.06 | 55.597
10 | 1.544 | 0.02811 | -0.06 | 54.932
10.5 | 1.582 | 0.03236 | -0.06 | 48.896
11 | 1.625 | 0.03441 | -0.061 | 47.228
11.5 | 1.666 | 0.0364 | -0.061 | 45.768
12 | 1.705 | 0.0386 | -0.062 | 44.172
12.5 | 1.742 | 0.04098 | -0.062 | 42.519
13 | 1.778 | 0.04356 | -0.063 | 40.814
13.5 | 1.813 | 0.04582 | -0.063 | 39.565
14 | 1.844 | 0.04888 | -0.064 | 37.732
14.5 | 1.873 | 0.05167 | -0.064 | 36.254
15 | 1.902 | 0.05399 | -0.065 | 35.234
15.5 | 1.928 | 0.0572 | -0.065 | 33.705
16 | 1.95 | 0.06056 | -0.065 | 32.197
16.5 | 1.97 | 0.06439 | -0.066 | 30.589
17 | 1.982 | 0.06789 | -0.066 | 29.196
17.5 | 1.981 | 0.07223 | -0.067 | 27.423
18 | 1.971 | 0.07782 | -0.067 | 25.333
18.5 | 1.961 | 0.08227 | -0.068 | 23.83
19 | 1.942 | 0.087 | -0.068 | 22.318
19.5 | 1.924 | 0.09109 | -0.068 | 21.12
20 | 1.898 | 0.09623 | -0.069 | 19.726

## 36. Re 750k Mach 0.10 (2)
BIGFOIL.COM POLAR EXPORT
goe324
GOE 324 (HANSA-BRANDENBURG) |  |  |  | Cl Max: | 1.7632 | at alpha= | 13.5 | deg
XFOIL ncrit=9 |  |  |  | L/D Max: | 124.597 | at alpha= | 7.5 | deg
Re: | 750000 |  |  | Cd Min: | 0.24456 | at alpha= | -20 | deg
Mach: | 0.1 |  |  | Cl=0 at alpha= | -4.1785 | deg
|  |  |  | @ Cl=0.1, Cd= | 0.029395
|  |  |  | @ Cl=0.4, Cd= | 0.015699
|  |  |  | @ Cl=0.6, Cd= | 0.011363
alpha (deg) | Cl | Cd | Cm | Cl/Cd
-20 | -0.6452 | 0.24456 | 0.0711 | -2.6382
-19.5 | -0.626 | 0.23742 | 0.0662 | -2.6367
-19 | -0.6084 | 0.23051 | 0.0614 | -2.6394
-18.5 | -0.5892 | 0.22471 | 0.0585 | -2.622
-18 | -0.5699 | 0.21914 | 0.0549 | -2.6006
-17.5 | -0.5505 | 0.21321 | 0.0512 | -2.582
-17 | -0.5314 | 0.20664 | 0.0472 | -2.5716
-16.5 | -0.5206 | 0.2009 | 0.0447 | -2.5913
-16 | -0.5054 | 0.19392 | 0.0407 | -2.6062
-15.5 | -0.4865 | 0.18799 | 0.0387 | -2.5879
-15 | -0.4682 | 0.18232 | 0.0358 | -2.568
-14.5 | -0.4507 | 0.17631 | 0.0328 | -2.5563
-13.5 | -0.4199 | 0.16285 | 0.0254 | -2.5784
-12.5 | -0.3927 | 0.14894 | 0.0192 | -2.6366
-12 | -0.3758 | 0.14306 | 0.0173 | -2.6269
-11.5 | -0.36 | 0.13719 | 0.015 | -2.6241
-11 | -0.3448 | 0.1311 | 0.0124 | -2.6301
-10.5 | -0.3303 | 0.12485 | 0.0095 | -2.6456
-10 | -0.3214 | 0.11752 | 0.0042 | -2.7349
-9.5 | -0.3167 | 0.11016 | -0.002 | -2.8749
-9 | -0.3012 | 0.10329 | -0.0038 | -2.9161
-8.5 | -0.282 | 0.09763 | -0.0048 | -2.8885
-8 | -0.2652 | 0.09206 | -0.0073 | -2.8807
-7.5 | -0.2491 | 0.08634 | -0.0108 | -2.8851
-7 | -0.2343 | 0.08013 | -0.0162 | -2.924
-6.5 | -0.2056 | 0.07194 | -0.0275 | -2.8579
-6 | -0.1584 | 0.05998 | -0.0451 | -2.6409
-5.5 | -0.1252 | 0.0538 | -0.0476 | -2.3271
-5 | -0.0835 | 0.0491 | -0.0503 | -1.7006
-4.5 | -0.0353 | 0.04384 | -0.0538 | -0.8052
-3.5 | 0.0745 | 0.03084 | -0.0593 | 2.4157
-3 | 0.1269 | 0.02787 | -0.0601 | 4.5533
-2.5 | 0.1879 | 0.02431 | -0.0597 | 7.7293
-2 | 0.2403 | 0.02067 | -0.0606 | 11.6255
-1.5 | 0.2969 | 0.01882 | -0.0608 | 15.7758
-1 | 0.3553 | 0.01662 | -0.0607 | 21.3779
-0.5 | 0.414 | 0.01541 | -0.0606 | 26.8657
1 | 0.5896 | 0.01146 | -0.0603 | 51.4485
1.5 | 0.6475 | 0.01092 | -0.0603 | 59.2949
2 | 0.7053 | 0.01075 | -0.0604 | 65.6093
2.5 | 0.7633 | 0.01037 | -0.0607 | 73.6066
3 | 0.8212 | 0.01031 | -0.0609 | 79.6508
3.5 | 0.8792 | 0.01031 | -0.0612 | 85.2764
4 | 0.9346 | 0.00849 | -0.0615 | 110.0824
4.5 | 0.9917 | 0.00873 | -0.0617 | 113.5968
5 | 1.0486 | 0.009 | -0.0619 | 116.5111
5.5 | 1.1054 | 0.00927 | -0.0622 | 119.2449
6 | 1.1616 | 0.00959 | -0.0624 | 121.1262
6.5 | 1.218 | 0.00987 | -0.0627 | 123.4043
7 | 1.2734 | 0.01024 | -0.0629 | 124.3555
7.5 | 1.3282 | 0.01066 | -0.0631 | 124.5966
8 | 1.382 | 0.01115 | -0.0632 | 123.9462
8.5 | 1.434 | 0.01178 | -0.0632 | 121.7317
9 | 1.4835 | 0.0126 | -0.0629 | 117.7381
9.5 | 1.532 | 0.01344 | -0.0626 | 113.9881
10 | 1.5782 | 0.01439 | -0.062 | 109.6734
10.5 | 1.6214 | 0.01546 | -0.0612 | 104.8771
11 | 1.6606 | 0.0167 | -0.06 | 99.4371
11.5 | 1.6949 | 0.01805 | -0.0583 | 93.9003
12 | 1.7207 | 0.01993 | -0.0564 | 86.3372
12.5 | 1.7417 | 0.02292 | -0.056 | 75.9904
13 | 1.7571 | 0.02667 | -0.0556 | 65.883
13.5 | 1.7632 | 0.03124 | -0.055 | 56.4405
14 | 1.7514 | 0.03746 | -0.0539 | 46.7539
14.5 | 1.7203 | 0.04562 | -0.0527 | 37.7093
15 | 1.6912 | 0.0541 | -0.0521 | 31.2606
15.5 | 1.6725 | 0.06198 | -0.0522 | 26.9845
16 | 1.66 | 0.06942 | -0.0526 | 23.9124
16.5 | 1.6428 | 0.07761 | -0.0533 | 21.1674
17 | 1.6356 | 0.08471 | -0.0542 | 19.3082
17.5 | 1.6243 | 0.09242 | -0.0554 | 17.5752
18 | 1.6063 | 0.10121 | -0.057 | 15.871
18.5 | 1.6032 | 0.10805 | -0.0585 | 14.8376

## 37. Re 750k Mach 0.25 (1)
BIGFOIL.COM POLAR EXPORT
goe324
GOE 324 (HANSA-BRANDENBURG) |  |  |  | Cl Max: | 1.929 | at alpha= | 16.5 | deg
JavaFoil+Calcfoil stall+Eppler ext transition |  |  |  | L/D Max: | 92.271 | at alpha= | 5.5 | deg
Re: | 750000 |  |  | Cd Min: | 0.00868 | at alpha= | 0 | deg
Mach: | 0.25 |  |  | Cl=0 at alpha= | -4.1444 | deg
|  |  |  | @ Cl=0.1, Cd= | 0.035731
|  |  |  | @ Cl=0.4, Cd= | 0.024371
|  |  |  | @ Cl=0.6, Cd= | 0.0088868
alpha (deg) | Cl | Cd | Cm | Cl/Cd
-16.5 | -0.224 | 0.11969 | -0.024 | -1.872
-16 | -0.255 | 0.11527 | -0.024 | -2.214
-15.5 | -0.282 | 0.11003 | -0.023 | -2.565
-15 | -0.306 | 0.10679 | -0.022 | -2.862
-14.5 | -0.326 | 0.1561 | -0.022 | -2.089
-14 | -0.344 | 0.14481 | -0.022 | -2.375
-13.5 | -0.359 | 0.13245 | -0.021 | -2.707
-13 | -0.37 | 0.12012 | -0.021 | -3.08
-12.5 | -0.378 | 0.10592 | -0.021 | -3.57
-12 | -0.383 | 0.09858 | -0.021 | -3.883
-11.5 | -0.384 | 0.09573 | -0.021 | -4.009
-11 | -0.381 | 0.08971 | -0.021 | -4.248
-10.5 | -0.375 | 0.07908 | -0.021 | -4.738
-10 | -0.364 | 0.07456 | -0.021 | -4.887
-9.5 | -0.35 | 0.06978 | -0.021 | -5.02
-9 | -0.333 | 0.065 | -0.022 | -5.116
-8.5 | -0.311 | 0.0607 | -0.022 | -5.125
-8 | -0.286 | 0.05893 | -0.021 | -4.854
-7.5 | -0.258 | 0.05405 | -0.022 | -4.771
-7 | -0.226 | 0.05208 | -0.022 | -4.349
-6.5 | -0.192 | 0.04796 | -0.022 | -4.011
-6 | -0.156 | 0.04555 | -0.022 | -3.415
-5.5 | -0.116 | 0.044 | -0.022 | -2.644
-5 | -0.075 | 0.04191 | -0.022 | -1.79
-4.5 | -0.032 | 0.04001 | -0.023 | -0.797
-4 | 0.013 | 0.03831 | -0.023 | 0.334
-3.5 | 0.059 | 0.0369 | -0.023 | 1.595
-3 | 0.106 | 0.03556 | -0.023 | 2.982
-2.5 | 0.154 | 0.03452 | -0.024 | 4.465
-2 | 0.203 | 0.03378 | -0.024 | 6.008
-1.5 | 0.252 | 0.03315 | -0.024 | 7.611
-1 | 0.302 | 0.03276 | -0.025 | 9.223
-0.5 | 0.352 | 0.03247 | -0.025 | 10.851
0 | 0.493 | 0.00868 | -0.025 | 56.799
0.5 | 0.554 | 0.00882 | -0.026 | 62.837
1 | 0.616 | 0.00891 | -0.026 | 69.131
1.5 | 0.675 | 0.01102 | -0.056 | 61.317
2 | 0.735 | 0.01119 | -0.056 | 65.695
2.5 | 0.795 | 0.01148 | -0.057 | 69.26
3 | 0.854 | 0.01168 | -0.057 | 73.138
3.5 | 0.913 | 0.01241 | -0.058 | 73.587
4 | 0.971 | 0.01133 | -0.058 | 85.687
4.5 | 1.028 | 0.0115 | -0.059 | 89.435
5 | 1.085 | 0.01191 | -0.059 | 91.11
5.5 | 1.142 | 0.01237 | -0.06 | 92.271
6 | 1.197 | 0.013 | -0.06 | 92.02
6.5 | 1.251 | 0.0137 | -0.06 | 91.344
7 | 1.302 | 0.01478 | -0.061 | 88.114
7.5 | 1.351 | 0.01623 | -0.061 | 83.259
8 | 1.393 | 0.0194 | -0.061 | 71.794
8.5 | 1.429 | 0.02592 | -0.06 | 55.128
9 | 1.478 | 0.02729 | -0.061 | 54.18
9.5 | 1.528 | 0.02889 | -0.061 | 52.897
10 | 1.573 | 0.03031 | -0.062 | 51.892
10.5 | 1.61 | 0.03515 | -0.062 | 45.809
11 | 1.65 | 0.03735 | -0.062 | 44.186
11.5 | 1.689 | 0.03968 | -0.063 | 42.577
12 | 1.727 | 0.04236 | -0.063 | 40.765
12.5 | 1.761 | 0.04475 | -0.063 | 39.355
13 | 1.794 | 0.04777 | -0.064 | 37.543
13.5 | 1.822 | 0.0512 | -0.064 | 35.59
14 | 1.848 | 0.05398 | -0.065 | 34.233
14.5 | 1.871 | 0.05736 | -0.065 | 32.615
15 | 1.892 | 0.06062 | -0.066 | 31.213
15.5 | 1.908 | 0.06416 | -0.066 | 29.736
16 | 1.92 | 0.06838 | -0.067 | 28.084
16.5 | 1.929 | 0.07305 | -0.067 | 26.408
17 | 1.924 | 0.07707 | -0.067 | 24.965
17.5 | 1.896 | 0.08434 | -0.068 | 22.487
18 | 1.863 | 0.08983 | -0.068 | 20.738
18.5 | 1.82 | 0.09657 | -0.068 | 18.85
19 | 1.771 | 0.10435 | -0.068 | 16.97
19.5 | 1.712 | 0.11119 | -0.069 | 15.395
20 | 1.647 | 0.11953 | -0.069 | 13.775

## 38. Re 750k Mach 0.25 (2)
BIGFOIL.COM POLAR EXPORT
goe324
GOE 324 (HANSA-BRANDENBURG) |  |  |  | Cl Max: | 1.735 | at alpha= | 13 | deg
XFOIL ncrit=9 |  |  |  | L/D Max: | 122.022 | at alpha= | 7 | deg
Re: | 750000 |  |  | Cd Min: | 0.24856 | at alpha= | -20 | deg
Mach: | 0.25 |  |  | Cl=0 at alpha= | -4.2511 | deg
|  |  |  | @ Cl=0.1, Cd= | 0.03186
|  |  |  | @ Cl=0.4, Cd= | 0.017214
|  |  |  | @ Cl=0.6, Cd= | 0.012159
alpha (deg) | Cl | Cd | Cm | Cl/Cd
-20 | -0.6538 | 0.24856 | 0.0735 | -2.6304
-19.5 | -0.6334 | 0.24132 | 0.0685 | -2.6247
-19 | -0.6146 | 0.23431 | 0.0631 | -2.623
-18.5 | -0.5943 | 0.22807 | 0.0602 | -2.6058
-18 | -0.5739 | 0.22227 | 0.0565 | -2.582
-17.5 | -0.5535 | 0.21615 | 0.0525 | -2.5607
-17 | -0.5397 | 0.21081 | 0.0508 | -2.5601
-16 | -0.5049 | 0.19677 | 0.0415 | -2.5659
-15.5 | -0.4848 | 0.19046 | 0.0395 | -2.5454
-15 | -0.4655 | 0.18466 | 0.0365 | -2.5208
-14.5 | -0.4468 | 0.17849 | 0.0333 | -2.5032
-14 | -0.4288 | 0.17198 | 0.03 | -2.4933
-13.5 | -0.4133 | 0.16493 | 0.0256 | -2.5059
-12.5 | -0.383 | 0.15106 | 0.0194 | -2.5354
-12 | -0.3653 | 0.14507 | 0.0174 | -2.5181
-11.5 | -0.3486 | 0.13906 | 0.0149 | -2.5068
-11 | -0.3326 | 0.13292 | 0.0122 | -2.5023
-10.5 | -0.3172 | 0.1265 | 0.0093 | -2.5075
-10 | -0.3076 | 0.11937 | 0.0039 | -2.5769
-9.5 | -0.3012 | 0.11242 | -0.0018 | -2.6792
-9 | -0.2823 | 0.1056 | -0.0029 | -2.6733
-8.5 | -0.2632 | 0.09982 | -0.0042 | -2.6367
-8 | -0.2461 | 0.09419 | -0.0067 | -2.6128
-7.5 | -0.2295 | 0.08841 | -0.01 | -2.5959
-7 | -0.2134 | 0.08227 | -0.0144 | -2.5939
-6.5 | -0.1927 | 0.07409 | -0.0268 | -2.6009
-6 | -0.1529 | 0.06411 | -0.0418 | -2.385
-5.5 | -0.1202 | 0.05749 | -0.0453 | -2.0908
-5 | -0.08 | 0.05228 | -0.0485 | -1.5302
-4.5 | -0.0327 | 0.04683 | -0.0528 | -0.69827
-4 | 0.033 | 0.03829 | -0.0591 | 0.86184
-3.5 | 0.0802 | 0.03313 | -0.0607 | 2.4208
-3 | 0.1332 | 0.02973 | -0.0617 | 4.4803
-2.5 | 0.1961 | 0.02576 | -0.0619 | 7.6126
-2 | 0.2502 | 0.02187 | -0.0626 | 11.4403
-1.5 | 0.3082 | 0.01978 | -0.0629 | 15.5814
-1 | 0.3687 | 0.01734 | -0.0628 | 21.263
-0.5 | 0.4307 | 0.01709 | -0.0625 | 25.2019
0.5 | 0.5497 | 0.01366 | -0.063 | 40.2416
1 | 0.6117 | 0.01181 | -0.0622 | 51.7951
1.5 | 0.6716 | 0.01121 | -0.0621 | 59.9108
2 | 0.7317 | 0.01095 | -0.0622 | 66.8219
2.5 | 0.7917 | 0.01063 | -0.0623 | 74.4779
3 | 0.8517 | 0.0106 | -0.0625 | 80.3491
3.5 | 0.9122 | 0.01057 | -0.0628 | 86.3009
4 | 0.9696 | 0.0088 | -0.063 | 110.1818
4.5 | 1.0291 | 0.00905 | -0.0631 | 113.7127
5 | 1.0882 | 0.00936 | -0.0632 | 116.2607
5.5 | 1.1471 | 0.00968 | -0.0633 | 118.5021
6 | 1.2061 | 0.00999 | -0.0634 | 120.7307
6.5 | 1.2641 | 0.01039 | -0.0634 | 121.6651
7 | 1.3215 | 0.01083 | -0.0634 | 122.0222
7.5 | 1.378 | 0.01135 | -0.0633 | 121.4097
8 | 1.4324 | 0.01204 | -0.063 | 118.9701
8.5 | 1.4838 | 0.01294 | -0.0625 | 114.6677
9 | 1.5334 | 0.01391 | -0.0617 | 110.2372
9.5 | 1.5803 | 0.015 | -0.0606 | 105.3533
10 | 1.6225 | 0.01629 | -0.0592 | 99.601
10.5 | 1.6578 | 0.01781 | -0.0571 | 93.0825
11 | 1.6838 | 0.02011 | -0.0554 | 83.7295
11.5 | 1.7066 | 0.02343 | -0.0551 | 72.8382
12 | 1.7205 | 0.02758 | -0.0545 | 62.3822
12.5 | 1.7333 | 0.0317 | -0.0536 | 54.6782
13 | 1.735 | 0.03675 | -0.0524 | 47.2109
13.5 | 1.7242 | 0.04297 | -0.0512 | 40.1257
14 | 1.7001 | 0.05072 | -0.0503 | 33.5193
14.5 | 1.6641 | 0.06033 | -0.0502 | 27.5833
15 | 1.6374 | 0.06936 | -0.0506 | 23.6073
15.5 | 1.6169 | 0.07796 | -0.0513 | 20.7401
16 | 1.6019 | 0.08615 | -0.0522 | 18.5943
16.5 | 1.5825 | 0.09504 | -0.0536 | 16.6509
17 | 1.5758 | 0.10248 | -0.0548 | 15.3767
17.5 | 1.5623 | 0.11095 | -0.0567 | 14.0811
18 | 1.5523 | 0.11913 | -0.0588 | 13.0303

## 39. Re 750k Mach 0.50 (1)
BIGFOIL.COM POLAR EXPORT
goe324
GOE 324 (HANSA-BRANDENBURG) |  |  |  | Cl Max: | 1.684 | at alpha= | 11 | deg
JavaFoil+Calcfoil stall+Eppler ext transition |  |  |  | L/D Max: | 79.397 | at alpha= | 4.5 | deg
Re: | 750000 |  |  | Cd Min: | 0.00975 | at alpha= | 0 | deg
Mach: | 0.5 |  |  | Cl=0 at alpha= | -4.1833 | deg
|  |  |  | @ Cl=0.1, Cd= | 0.038803
|  |  |  | @ Cl=0.4, Cd= | 0.031958
|  |  |  | @ Cl=0.6, Cd= | 0.0099004
alpha (deg) | Cl | Cd | Cm | Cl/Cd
-20 | -0.811 | 0.19335 | -0.026 | -4.193
-19.5 | -0.786 | 0.18633 | -0.026 | -4.219
-19 | -0.762 | 0.17823 | -0.026 | -4.273
-18.5 | -0.737 | 0.17354 | -0.026 | -4.249
-18 | -0.713 | 0.16708 | -0.026 | -4.267
-17.5 | -0.688 | 0.17291 | -0.025 | -3.979
-17 | -0.663 | 0.16816 | -0.025 | -3.944
-16.5 | -0.639 | 0.1539 | -0.025 | -4.151
-16 | -0.614 | 0.18408 | -0.025 | -3.336
-15.5 | -0.589 | 0.14339 | -0.025 | -4.109
-15 | -0.564 | 0.13944 | -0.026 | -4.046
-14.5 | -0.539 | 0.13359 | -0.026 | -4.036
-14 | -0.514 | 0.13069 | -0.026 | -3.933
-13.5 | -0.489 | 0.12586 | -0.026 | -3.883
-13 | -0.463 | 0.12282 | -0.026 | -3.772
-12.5 | -0.438 | 0.11914 | -0.026 | -3.675
-12 | -0.412 | 0.12878 | -0.025 | -3.2
-11.5 | -0.386 | 0.12396 | -0.025 | -3.117
-11 | -0.36 | 0.11224 | -0.024 | -3.207
-10.5 | -0.334 | 0.10861 | -0.023 | -3.076
-10 | -0.308 | 0.10569 | -0.023 | -2.917
-9.5 | -0.283 | 0.09253 | -0.024 | -3.054
-9 | -0.257 | 0.08719 | -0.025 | -2.944
-8.5 | -0.231 | 0.07788 | -0.025 | -2.963
-8 | -0.205 | 0.07944 | -0.025 | -2.575
-7.5 | -0.178 | 0.07679 | -0.025 | -2.322
-7 | -0.152 | 0.07474 | -0.026 | -2.034
-6.5 | -0.126 | 0.07275 | -0.026 | -1.727
-6 | -0.099 | 0.07244 | -0.026 | -1.368
-5.5 | -0.073 | 0.07296 | -0.026 | -0.995
-5 | -0.046 | 0.07153 | -0.026 | -0.642
-4.5 | -0.019 | 0.07018 | -0.027 | -0.274
-4 | 0.011 | 0.04601 | -0.026 | 0.25
-3.5 | 0.058 | 0.041 | -0.025 | 1.423
-3 | 0.11 | 0.03828 | -0.026 | 2.875
-2.5 | 0.164 | 0.03647 | -0.026 | 4.502
-2 | 0.22 | 0.03532 | -0.026 | 6.224
-1.5 | 0.276 | 0.03439 | -0.027 | 8.034
-1 | 0.333 | 0.0338 | -0.027 | 9.859
-0.5 | 0.39 | 0.0335 | -0.027 | 11.654
0 | 0.544 | 0.00975 | -0.028 | 55.735
0.5 | 0.611 | 0.00993 | -0.028 | 61.57
1 | 0.679 | 0.0101 | -0.029 | 67.219
1.5 | 0.743 | 0.01045 | -0.029 | 71.161
2 | 0.807 | 0.01255 | -0.062 | 64.35
2.5 | 0.871 | 0.01301 | -0.062 | 66.946
3 | 0.934 | 0.01339 | -0.063 | 69.714
3.5 | 0.996 | 0.01429 | -0.063 | 69.68
4 | 1.058 | 0.01481 | -0.064 | 71.416
4.5 | 1.118 | 0.01408 | -0.064 | 79.397
5 | 1.178 | 0.01489 | -0.064 | 79.104
5.5 | 1.238 | 0.01559 | -0.065 | 79.397
6 | 1.295 | 0.01728 | -0.065 | 74.896
6.5 | 1.343 | 0.02164 | -0.065 | 62.043
7 | 1.4 | 0.02291 | -0.065 | 61.093
7.5 | 1.44 | 0.03069 | -0.065 | 46.915
8 | 1.491 | 0.03319 | -0.065 | 44.92
8.5 | 1.539 | 0.03543 | -0.066 | 43.43
9 | 1.586 | 0.03799 | -0.066 | 41.731
9.5 | 1.625 | 0.04483 | -0.066 | 36.252
10 | 1.656 | 0.04836 | -0.067 | 34.243
10.5 | 1.676 | 0.0522 | -0.067 | 32.116
11 | 1.684 | 0.05733 | -0.067 | 29.368
11.5 | 1.675 | 0.06154 | -0.068 | 27.21
12 | 1.633 | 0.06891 | -0.068 | 23.697
12.5 | 1.524 | 0.07836 | -0.068 | 19.452
13 | 0.947 | 0.11806 | -0.036 | 8.019
13.5 | 0.975 | 0.12335 | -0.036 | 7.902
14 | 1.003 | 0.13373 | -0.037 | 7.502
14.5 | 1.077 | 0.15797 | -0.059 | 6.816
15 | 1.069 | 0.1634 | -0.047 | 6.541
15.5 | 1.097 | 0.16789 | -0.047 | 6.533
16 | 1.125 | 0.18443 | -0.048 | 6.099

## 40. Re 750k Mach 0.50 (2)
BIGFOIL.COM POLAR EXPORT
goe324
GOE 324 (HANSA-BRANDENBURG) |  |  |  | Cl Max: | 1.601 | at alpha= | 12 | deg
XFOIL ncrit=9 |  |  |  | L/D Max: | 110.674 | at alpha= | 5 | deg
Re: | 750000 |  |  | Cd Min: | 0.26973 | at alpha= | -20 | deg
Mach: | 0.5 |  |  | Cl=0 at alpha= | -4.4896 | deg
|  |  |  | @ Cl=0.1, Cd= | 0.043536
|  |  |  | @ Cl=0.4, Cd= | 0.022406
|  |  |  | @ Cl=0.6, Cd= | 0.016145
alpha (deg) | Cl | Cd | Cm | Cl/Cd
-20 | -0.7009 | 0.26973 | 0.0845 | -2.5985
-19.5 | -0.6755 | 0.26137 | 0.0787 | -2.5845
-19 | -0.6508 | 0.25327 | 0.0728 | -2.5696
-18.5 | -0.6313 | 0.24698 | 0.0706 | -2.5561
-18 | -0.6088 | 0.24023 | 0.0668 | -2.5342
-17.5 | -0.584 | 0.23288 | 0.0621 | -2.5077
-17 | -0.5592 | 0.22506 | 0.0571 | -2.4847
-16.5 | -0.5354 | 0.21734 | 0.0516 | -2.4634
-16 | -0.512 | 0.20966 | 0.0469 | -2.442
-15.5 | -0.4876 | 0.20246 | 0.0437 | -2.4084
-15 | -0.4634 | 0.19562 | 0.0398 | -2.3689
-14.5 | -0.4396 | 0.18853 | 0.0357 | -2.3317
-13.5 | -0.3956 | 0.17388 | 0.0263 | -2.2751
-12.5 | -0.3518 | 0.15953 | 0.0201 | -2.2052
-12 | -0.33 | 0.15298 | 0.0171 | -2.1571
-11.5 | -0.309 | 0.14637 | 0.014 | -2.1111
-11 | -0.2887 | 0.13965 | 0.0107 | -2.0673
-10.5 | -0.2709 | 0.13273 | 0.0061 | -2.041
-10 | -0.2566 | 0.12618 | 0.0013 | -2.0336
-9.5 | -0.2362 | 0.11906 | -0.0009 | -1.9839
-9 | -0.2144 | 0.11264 | -0.0024 | -1.9034
-8.5 | -0.1944 | 0.10661 | -0.0049 | -1.8235
-8 | -0.1749 | 0.10054 | -0.0078 | -1.7396
-7.5 | -0.1555 | 0.09445 | -0.0111 | -1.6464
-7 | -0.1392 | 0.08799 | -0.0172 | -1.582
-6.5 | -0.1249 | 0.08136 | -0.0248 | -1.5352
-6 | -0.1053 | 0.07497 | -0.0284 | -1.4046
-5.5 | -0.077 | 0.06895 | -0.0318 | -1.1168
-5 | -0.0431 | 0.0628 | -0.0385 | -0.68631
-4.5 | -0.0013 | 0.05645 | -0.0462 | -0.023029
-4 | 0.0609 | 0.04848 | -0.059 | 1.2562
-3.5 | 0.1127 | 0.04193 | -0.0638 | 2.6878
-3 | 0.1663 | 0.03715 | -0.0663 | 4.4764
-2.5 | 0.2283 | 0.03259 | -0.069 | 7.0052
-2 | 0.2989 | 0.0273 | -0.071 | 10.9487
-1.5 | 0.3619 | 0.02414 | -0.0717 | 14.9917
-1 | 0.4333 | 0.02089 | -0.0716 | 20.742
-0.5 | 0.4996 | 0.0186 | -0.0719 | 26.8602
0 | 0.5704 | 0.01665 | -0.0717 | 34.2583
0.5 | 0.6402 | 0.01546 | -0.0714 | 41.4101
1 | 0.7106 | 0.01439 | -0.0714 | 49.3815
1.5 | 0.7799 | 0.01368 | -0.0712 | 57.0102
2 | 0.852 | 0.01223 | -0.0697 | 69.6648
2.5 | 0.9212 | 0.01215 | -0.0694 | 75.8189
3 | 0.9914 | 0.012 | -0.0692 | 82.6167
3.5 | 1.0605 | 0.01219 | -0.0688 | 86.9975
4 | 1.131 | 0.0123 | -0.0685 | 91.9512
4.5 | 1.1971 | 0.0109 | -0.0679 | 109.8257
5 | 1.265 | 0.01143 | -0.0672 | 110.6737
5.5 | 1.3318 | 0.01207 | -0.0663 | 110.3397
6 | 1.3959 | 0.01289 | -0.0651 | 108.2933
7 | 1.5017 | 0.01583 | -0.0612 | 94.8642
7.5 | 1.5303 | 0.01897 | -0.0594 | 80.6695
8 | 1.551 | 0.02337 | -0.0586 | 66.3671
8.5 | 1.5635 | 0.02805 | -0.0568 | 55.7398
9 | 1.5745 | 0.03267 | -0.0547 | 48.1941
9.5 | 1.5768 | 0.0379 | -0.0524 | 41.6042
10 | 1.5844 | 0.0428 | -0.0504 | 37.0187
10.5 | 1.5875 | 0.0483 | -0.0487 | 32.8675
11 | 1.5934 | 0.05382 | -0.0473 | 29.6061
11.5 | 1.5995 | 0.05955 | -0.0462 | 26.8598
12 | 1.601 | 0.06582 | -0.0454 | 24.3239
12.5 | 1.5956 | 0.07292 | -0.0452 | 21.8815
13 | 1.5877 | 0.0805 | -0.0454 | 19.723
13.5 | 1.575 | 0.08869 | -0.0461 | 17.7585
14 | 1.5517 | 0.0982 | -0.0477 | 15.8014
14.5 | 1.5214 | 0.10873 | -0.0502 | 13.9925
15.5 | 1.4815 | 0.12863 | -0.0562 | 11.5175
16 | 1.4682 | 0.13832 | -0.0599 | 10.6145
16.5 | 1.4635 | 0.14718 | -0.0634 | 9.9436
17 | 1.4584 | 0.15639 | -0.0677 | 9.3254

## 41. Re 1M Mach 0.00 (1)
BIGFOIL.COM POLAR EXPORT
goe324
GOE 324 (HANSA-BRANDENBURG) |  |  |  | Cl Max: | 1.994 | at alpha= | 17.5 | deg
JavaFoil+Calcfoil stall+Eppler ext transition |  |  |  | L/D Max: | 103.299 | at alpha= | 6 | deg
Re: | 1000000 |  |  | Cd Min: | 0.00797 | at alpha= | 0 | deg
Mach: | 0 |  |  | Cl=0 at alpha= | -4.1477 | deg
|  |  |  | @ Cl=0.1, Cd= | 0.034729
|  |  |  | @ Cl=0.4, Cd= | 0.021683
|  |  |  | @ Cl=0.6, Cd= | 0.010153
alpha (deg) | Cl | Cd | Cm | Cl/Cd
-20 | -0.52 | 0.18192 | -0.02 | -2.858
-19.5 | -0.526 | 0.17427 | -0.02 | -3.016
-19 | -0.531 | 0.16822 | -0.02 | -3.156
-18.5 | -0.535 | 0.16619 | -0.02 | -3.221
-18 | -0.539 | 0.15703 | -0.02 | -3.434
-17.5 | -0.542 | 0.15857 | -0.02 | -3.418
-17 | -0.544 | 0.14897 | -0.02 | -3.652
-16.5 | -0.545 | 0.14217 | -0.02 | -3.833
-16 | -0.545 | 0.13557 | -0.02 | -4.018
-15.5 | -0.543 | 0.12353 | -0.02 | -4.397
-15 | -0.54 | 0.11722 | -0.02 | -4.608
-14.5 | -0.536 | 0.11062 | -0.02 | -4.844
-14 | -0.529 | 0.10902 | -0.02 | -4.857
-13.5 | -0.522 | 0.10302 | -0.02 | -5.063
-13 | -0.512 | 0.09819 | -0.02 | -5.215
-12.5 | -0.5 | 0.09271 | -0.02 | -5.397
-12 | -0.487 | 0.08421 | -0.02 | -5.781
-11.5 | -0.471 | 0.0827 | -0.02 | -5.695
-11 | -0.453 | 0.07766 | -0.02 | -5.833
-10.5 | -0.433 | 0.07162 | -0.02 | -6.047
-10 | -0.411 | 0.06717 | -0.021 | -6.115
-9.5 | -0.386 | 0.0635 | -0.021 | -6.083
-9 | -0.36 | 0.06005 | -0.021 | -5.988
-8.5 | -0.331 | 0.05692 | -0.021 | -5.808
-8 | -0.3 | 0.05492 | -0.021 | -5.454
-7.5 | -0.267 | 0.05084 | -0.021 | -5.243
-7 | -0.232 | 0.04808 | -0.021 | -4.815
-6.5 | -0.195 | 0.04582 | -0.022 | -4.249
-6 | -0.156 | 0.04364 | -0.022 | -3.578
-5.5 | -0.116 | 0.04158 | -0.022 | -2.789
-5 | -0.074 | 0.03974 | -0.022 | -1.871
-4.5 | -0.031 | 0.03862 | -0.022 | -0.815
-4 | 0.013 | 0.03706 | -0.023 | 0.339
-3.5 | 0.058 | 0.03577 | -0.023 | 1.611
-3 | 0.104 | 0.03463 | -0.023 | 2.991
-2.5 | 0.15 | 0.03365 | -0.023 | 4.465
-2 | 0.197 | 0.03292 | -0.024 | 5.999
-1.5 | 0.245 | 0.03234 | -0.024 | 7.585
-1 | 0.293 | 0.03199 | -0.024 | 9.172
-0.5 | 0.342 | 0.03175 | -0.025 | 10.77
0 | 0.479 | 0.00797 | -0.025 | 60.125
0.5 | 0.539 | 0.00807 | -0.026 | 66.782
1 | 0.599 | 0.01015 | -0.054 | 58.997
1.5 | 0.657 | 0.01034 | -0.054 | 63.574
2 | 0.715 | 0.01047 | -0.055 | 68.33
2.5 | 0.773 | 0.01067 | -0.055 | 72.489
3 | 0.832 | 0.0112 | -0.056 | 74.248
3.5 | 0.889 | 0.01142 | -0.056 | 77.903
4 | 0.948 | 0.01125 | -0.057 | 84.25
4.5 | 1.005 | 0.01042 | -0.057 | 96.469
5 | 1.062 | 0.01069 | -0.058 | 99.328
5.5 | 1.119 | 0.01096 | -0.058 | 102.153
6 | 1.175 | 0.01138 | -0.059 | 103.299
6.5 | 1.231 | 0.01195 | -0.059 | 102.993
7 | 1.281 | 0.01276 | -0.06 | 100.45
7.5 | 1.33 | 0.01379 | -0.06 | 96.442
8 | 1.369 | 0.01644 | -0.06 | 83.256
8.5 | 1.398 | 0.02253 | -0.059 | 62.068
9 | 1.447 | 0.02376 | -0.059 | 60.888
9.5 | 1.496 | 0.02502 | -0.06 | 59.803
10 | 1.542 | 0.02625 | -0.06 | 58.754
10.5 | 1.581 | 0.0303 | -0.06 | 52.183
11 | 1.624 | 0.03212 | -0.061 | 50.548
11.5 | 1.665 | 0.034 | -0.061 | 48.965
12 | 1.704 | 0.03601 | -0.062 | 47.334
12.5 | 1.742 | 0.03836 | -0.062 | 45.427
13 | 1.778 | 0.04077 | -0.063 | 43.617
13.5 | 1.813 | 0.04295 | -0.063 | 42.222
14 | 1.846 | 0.04558 | -0.064 | 40.494
14.5 | 1.877 | 0.04813 | -0.064 | 38.99
15 | 1.906 | 0.05107 | -0.065 | 37.309
15.5 | 1.932 | 0.05309 | -0.065 | 36.395
16 | 1.957 | 0.05647 | -0.065 | 34.652
16.5 | 1.979 | 0.05991 | -0.066 | 33.035
17 | 1.993 | 0.06298 | -0.066 | 31.638
17.5 | 1.994 | 0.06691 | -0.067 | 29.802
18 | 1.989 | 0.07127 | -0.067 | 27.907
18.5 | 1.982 | 0.07568 | -0.068 | 26.184
19 | 1.968 | 0.08026 | -0.068 | 24.515
19.5 | 1.954 | 0.08361 | -0.069 | 23.368
20 | 1.933 | 0.08823 | -0.069 | 21.905

## 42. Re 1M Mach 0.00 (2)
BIGFOIL.COM POLAR EXPORT
goe324
GOE 324 (HANSA-BRANDENBURG) |  |  |  | Cl Max: | 0.933 | at alpha= | 4 | deg
XFOIL ncrit=9 |  |  |  | L/D Max: | 99.7861 | at alpha= | 4 | deg
Re: | 1000000 |  |  | Cd Min: | 0.24171 | at alpha= | -20 | deg
Mach: | 0 |  |  | Cl=0 at alpha= | -4.2123 | deg
|  |  |  | @ Cl=0.1, Cd= | 0.028217
|  |  |  | @ Cl=0.4, Cd= | 0.014912
|  |  |  | @ Cl=0.6, Cd= | 0.010322
alpha (deg) | Cl | Cd | Cm | Cl/Cd
-20 | -0.6472 | 0.24171 | 0.0703 | -2.6776
-19.5 | -0.6282 | 0.23647 | 0.0668 | -2.6566
-19 | -0.6088 | 0.2311 | 0.0631 | -2.6344
-18.5 | -0.5897 | 0.22525 | 0.0592 | -2.618
-18 | -0.5711 | 0.21831 | 0.055 | -2.616
-17.5 | -0.5555 | 0.21064 | 0.0494 | -2.6372
-17 | -0.5421 | 0.20573 | 0.0491 | -2.635
-16.5 | -0.5234 | 0.20027 | 0.0461 | -2.6135
-16 | -0.505 | 0.19459 | 0.0428 | -2.5952
-15.5 | -0.4873 | 0.18855 | 0.0396 | -2.5845
-15 | -0.4712 | 0.18121 | 0.0353 | -2.6003
-14.5 | -0.4595 | 0.17395 | 0.0305 | -2.6416
-14 | -0.4425 | 0.16717 | 0.0286 | -2.647
-13.5 | -0.4252 | 0.16144 | 0.0264 | -2.6338
-13 | -0.4086 | 0.1557 | 0.0239 | -2.6243
-12.5 | -0.3927 | 0.14975 | 0.0213 | -2.6224
-12 | -0.3778 | 0.14329 | 0.0184 | -2.6366
-11.5 | -0.3671 | 0.13582 | 0.0138 | -2.7028
-11 | -0.3632 | 0.12814 | 0.0083 | -2.8344
-10.5 | -0.3448 | 0.12146 | 0.0077 | -2.8388
-10 | -0.3281 | 0.11581 | 0.0059 | -2.8331
-9.5 | -0.3126 | 0.11012 | 0.0036 | -2.8387
-9 | -0.2975 | 0.1043 | 0.0008 | -2.8523
-8.5 | -0.2829 | 0.0983 | -0.0024 | -2.8779
-8 | -0.2691 | 0.09197 | -0.0062 | -2.926
-7.5 | -0.2647 | 0.08239 | -0.0188 | -3.2128
-7 | -0.2396 | 0.0727 | -0.0303 | -3.2957
-6.5 | -0.2115 | 0.06675 | -0.0337 | -3.1685
-6 | -0.1754 | 0.06097 | -0.0386 | -2.8768
-5.5 | -0.1335 | 0.05491 | -0.0442 | -2.4313
-5 | -0.0866 | 0.04866 | -0.0496 | -1.7797
-4.5 | -0.0271 | 0.037 | -0.0566 | -0.73243
-4 | 0.02 | 0.03334 | -0.0579 | 0.59988
-3.5 | 0.0714 | 0.03009 | -0.0589 | 2.3729
-3 | 0.1256 | 0.02654 | -0.0597 | 4.7325
-2.5 | 0.1834 | 0.02085 | -0.0595 | 8.7962
-2 | 0.2386 | 0.01906 | -0.0599 | 12.5184
-1.5 | 0.2981 | 0.01786 | -0.0595 | 16.6909
-1 | 0.3536 | 0.01507 | -0.0599 | 23.4638
-0.5 | 0.4125 | 0.01487 | -0.0599 | 27.7404
0 | 0.4697 | 0.01285 | -0.0602 | 36.5525
1 | 0.5863 | 0.0104 | -0.0598 | 56.375
1.5 | 0.644 | 0.01007 | -0.0599 | 63.9523
2 | 0.7017 | 0.00969 | -0.0601 | 72.4149
2.5 | 0.7594 | 0.00959 | -0.0604 | 79.1867
3 | 0.8176 | 0.00951 | -0.0608 | 85.9727
3.5 | 0.8751 | 0.00954 | -0.0611 | 91.7296
4 | 0.933 | 0.00935 | -0.0616 | 99.7861

## 43. Re 1M Mach 0.10 (1)
BIGFOIL.COM POLAR EXPORT
goe324
GOE 324 (HANSA-BRANDENBURG) |  |  |  | Cl Max: | 1.988 | at alpha= | 17 | deg
JavaFoil+Calcfoil stall+Eppler ext transition |  |  |  | L/D Max: | 102.956 | at alpha= | 6 | deg
Re: | 1000000 |  |  | Cd Min: | 0.00797 | at alpha= | 0 | deg
Mach: | 0.1 |  |  | Cl=0 at alpha= | -4.1444 | deg
|  |  |  | @ Cl=0.1, Cd= | 0.034786
|  |  |  | @ Cl=0.4, Cd= | 0.022106
|  |  |  | @ Cl=0.6, Cd= | 0.010213
alpha (deg) | Cl | Cd | Cm | Cl/Cd
-20 | -0.474 | 0.18794 | -0.021 | -2.522
-19.5 | -0.482 | 0.18038 | -0.021 | -2.672
-19 | -0.489 | 0.17014 | -0.021 | -2.876
-18.5 | -0.496 | 0.17027 | -0.021 | -2.913
-18 | -0.502 | 0.16283 | -0.02 | -3.084
-17.5 | -0.507 | 0.16124 | -0.02 | -3.146
-17 | -0.512 | 0.15516 | -0.02 | -3.297
-16.5 | -0.515 | 0.14642 | -0.02 | -3.516
-16 | -0.517 | 0.13809 | -0.02 | -3.743
-15.5 | -0.518 | 0.12582 | -0.02 | -4.116
-15 | -0.517 | 0.11901 | -0.02 | -4.346
-14.5 | -0.515 | 0.112 | -0.02 | -4.598
-14 | -0.511 | 0.11176 | -0.02 | -4.573
-13.5 | -0.505 | 0.10451 | -0.02 | -4.834
-13 | -0.498 | 0.09892 | -0.02 | -5.03
-12.5 | -0.488 | 0.09311 | -0.02 | -5.241
-12 | -0.476 | 0.08571 | -0.02 | -5.556
-11.5 | -0.462 | 0.08323 | -0.02 | -5.552
-11 | -0.446 | 0.07867 | -0.02 | -5.665
-10.5 | -0.427 | 0.07161 | -0.021 | -5.964
-10 | -0.406 | 0.06769 | -0.021 | -5.998
-9.5 | -0.383 | 0.06394 | -0.021 | -5.984
-9 | -0.357 | 0.06035 | -0.021 | -5.912
-8.5 | -0.329 | 0.05589 | -0.021 | -5.882
-8 | -0.298 | 0.05529 | -0.021 | -5.394
-7.5 | -0.266 | 0.05099 | -0.021 | -5.212
-7 | -0.231 | 0.04937 | -0.021 | -4.682
-6.5 | -0.195 | 0.04598 | -0.022 | -4.232
-6 | -0.156 | 0.04373 | -0.022 | -3.572
-5.5 | -0.116 | 0.04171 | -0.022 | -2.784
-5 | -0.075 | 0.03987 | -0.022 | -1.869
-4.5 | -0.032 | 0.03867 | -0.022 | -0.816
-4 | 0.013 | 0.03718 | -0.023 | 0.339
-3.5 | 0.058 | 0.03579 | -0.023 | 1.616
-3 | 0.104 | 0.03469 | -0.023 | 2.997
-2.5 | 0.151 | 0.03366 | -0.024 | 4.483
-2 | 0.198 | 0.03293 | -0.024 | 6.024
-1.5 | 0.246 | 0.03234 | -0.024 | 7.618
-1 | 0.295 | 0.03205 | -0.024 | 9.198
-0.5 | 0.344 | 0.03176 | -0.025 | 10.816
0 | 0.482 | 0.00797 | -0.025 | 60.445
0.5 | 0.542 | 0.00808 | -0.026 | 67.081
1 | 0.601 | 0.01025 | -0.054 | 58.689
1.5 | 0.66 | 0.01035 | -0.054 | 63.789
2 | 0.719 | 0.0105 | -0.055 | 68.426
2.5 | 0.777 | 0.0107 | -0.056 | 72.614
3 | 0.835 | 0.01129 | -0.056 | 73.977
3.5 | 0.894 | 0.01146 | -0.057 | 77.973
4 | 0.951 | 0.0113 | -0.057 | 84.179
4.5 | 1.009 | 0.01047 | -0.058 | 96.397
5 | 1.066 | 0.01075 | -0.058 | 99.214
5.5 | 1.124 | 0.01102 | -0.059 | 101.996
6 | 1.18 | 0.01146 | -0.059 | 102.956
6.5 | 1.236 | 0.01203 | -0.06 | 102.693
7 | 1.285 | 0.01297 | -0.06 | 99.117
7.5 | 1.332 | 0.01422 | -0.06 | 93.701
8 | 1.373 | 0.01664 | -0.06 | 82.544
8.5 | 1.404 | 0.02283 | -0.059 | 61.485
9 | 1.452 | 0.02404 | -0.06 | 60.404
9.5 | 1.502 | 0.02543 | -0.06 | 59.053
10 | 1.548 | 0.02656 | -0.061 | 58.293
10.5 | 1.587 | 0.03076 | -0.061 | 51.578
11 | 1.629 | 0.03269 | -0.061 | 49.833
11.5 | 1.67 | 0.03458 | -0.062 | 48.3
12 | 1.709 | 0.03665 | -0.062 | 46.639
12.5 | 1.747 | 0.03889 | -0.062 | 44.917
13 | 1.782 | 0.04159 | -0.063 | 42.859
13.5 | 1.816 | 0.04346 | -0.063 | 41.779
14 | 1.848 | 0.0465 | -0.064 | 39.744
14.5 | 1.877 | 0.04913 | -0.064 | 38.213
15 | 1.905 | 0.05187 | -0.065 | 36.735
15.5 | 1.932 | 0.05431 | -0.065 | 35.572
16 | 1.954 | 0.05746 | -0.066 | 34.009
16.5 | 1.975 | 0.06146 | -0.066 | 32.136
17 | 1.988 | 0.06474 | -0.067 | 30.701
17.5 | 1.985 | 0.06839 | -0.067 | 29.029
18 | 1.977 | 0.07302 | -0.067 | 27.074
18.5 | 1.965 | 0.07734 | -0.068 | 25.406
19 | 1.948 | 0.08279 | -0.068 | 23.533
19.5 | 1.929 | 0.08605 | -0.069 | 22.417
20 | 1.904 | 0.09073 | -0.069 | 20.981

## 44. Re 1M Mach 0.10 (2)
BIGFOIL.COM POLAR EXPORT
goe324
GOE 324 (HANSA-BRANDENBURG) |  |  |  | Cl Max: | 1.7652 | at alpha= | 13 | deg
XFOIL ncrit=9 |  |  |  | L/D Max: | 136.07 | at alpha= | 7 | deg
Re: | 1000000 |  |  | Cd Min: | 0.24243 | at alpha= | -20 | deg
Mach: | 0.1 |  |  | Cl=0 at alpha= | -4.2276 | deg
|  |  |  | @ Cl=0.1, Cd= | 0.028691
|  |  |  | @ Cl=0.4, Cd= | 0.014185
|  |  |  | @ Cl=0.6, Cd= | 0.0104
alpha (deg) | Cl | Cd | Cm | Cl/Cd
-20 | -0.6486 | 0.24243 | 0.0706 | -2.6754
-19.5 | -0.6294 | 0.23712 | 0.0672 | -2.6544
-19 | -0.6099 | 0.23172 | 0.0634 | -2.6321
-18.5 | -0.5906 | 0.22583 | 0.0595 | -2.6152
-18 | -0.5717 | 0.2189 | 0.0553 | -2.6117
-17 | -0.5423 | 0.20626 | 0.0494 | -2.6292
-16.5 | -0.5235 | 0.20076 | 0.0463 | -2.6076
-16 | -0.5049 | 0.19504 | 0.043 | -2.5887
-15.5 | -0.4869 | 0.18898 | 0.0397 | -2.5765
-14.5 | -0.4583 | 0.17443 | 0.0307 | -2.6274
-14 | -0.4413 | 0.1676 | 0.0287 | -2.6331
-13.5 | -0.4238 | 0.16184 | 0.0265 | -2.6186
-12.5 | -0.391 | 0.1501 | 0.0213 | -2.6049
-12 | -0.3759 | 0.14363 | 0.0184 | -2.6171
-11.5 | -0.3649 | 0.13619 | 0.0139 | -2.6793
-11 | -0.36 | 0.12864 | 0.0085 | -2.7985
-10.5 | -0.3421 | 0.12188 | 0.0077 | -2.8069
-10 | -0.3253 | 0.11621 | 0.006 | -2.7992
-9.5 | -0.3096 | 0.1105 | 0.0036 | -2.8018
-9 | -0.2943 | 0.10467 | 0.0008 | -2.8117
-8.5 | -0.2796 | 0.09866 | -0.0023 | -2.834
-8 | -0.2656 | 0.09233 | -0.0061 | -2.8766
-7.5 | -0.2619 | 0.08314 | -0.0178 | -3.1501
-6.5 | -0.21 | 0.06752 | -0.0328 | -3.1102
-6 | -0.1745 | 0.06172 | -0.0378 | -2.8273
-5.5 | -0.133 | 0.0556 | -0.0436 | -2.3921
-5 | -0.0863 | 0.04931 | -0.0492 | -1.7502
-4.5 | -0.0249 | 0.03789 | -0.0567 | -0.65717
-4 | 0.0208 | 0.03383 | -0.0581 | 0.61484
-3.5 | 0.0722 | 0.03051 | -0.0592 | 2.3664
-3 | 0.1266 | 0.02695 | -0.06 | 4.6976
-2.5 | 0.185 | 0.02114 | -0.0599 | 8.7512
-2 | 0.2403 | 0.01927 | -0.0603 | 12.4702
-1.5 | 0.3001 | 0.01799 | -0.0599 | 16.6815
-1 | 0.3561 | 0.01518 | -0.0603 | 23.4585
0.5 | 0.5321 | 0.01119 | -0.0601 | 47.5514
1 | 0.5903 | 0.01046 | -0.0601 | 56.434
1.5 | 0.6485 | 0.0101 | -0.0603 | 64.2079
2 | 0.7065 | 0.00974 | -0.0605 | 72.5359
2.5 | 0.7646 | 0.00962 | -0.0608 | 79.4802
3 | 0.8232 | 0.00955 | -0.0611 | 86.199
3.5 | 0.8812 | 0.00956 | -0.0614 | 92.1757
4 | 0.9395 | 0.00955 | -0.0618 | 98.377
5 | 1.0515 | 0.00816 | -0.0623 | 128.8603
5.5 | 1.1084 | 0.00846 | -0.0626 | 131.0165
6 | 1.1655 | 0.00871 | -0.0629 | 133.8117
6.5 | 1.2219 | 0.00902 | -0.0632 | 135.4656
7 | 1.2777 | 0.00939 | -0.0635 | 136.0703
7.5 | 1.3326 | 0.00983 | -0.0638 | 135.5646
8 | 1.386 | 0.01042 | -0.0639 | 133.0134
8.5 | 1.4379 | 0.01111 | -0.0638 | 129.4239
9 | 1.4886 | 0.01186 | -0.0637 | 125.5143
9.5 | 1.5379 | 0.01266 | -0.0634 | 121.4771
10 | 1.586 | 0.0135 | -0.0631 | 117.4815
10.5 | 1.6312 | 0.01448 | -0.0624 | 112.6519
11 | 1.6744 | 0.01549 | -0.0616 | 108.0955
11.5 | 1.7132 | 0.0167 | -0.0603 | 102.5868
12 | 1.7411 | 0.01829 | -0.0581 | 95.1941
12.5 | 1.7604 | 0.02107 | -0.0568 | 83.5501
13 | 1.7652 | 0.02586 | -0.0565 | 68.2599
13.5 | 1.7425 | 0.03322 | -0.0553 | 52.4533
14 | 1.7232 | 0.04019 | -0.0541 | 42.8763
14.5 | 1.7124 | 0.04642 | -0.0532 | 36.8893
15 | 1.6993 | 0.05325 | -0.0527 | 31.9117
15.5 | 1.6964 | 0.05932 | -0.0527 | 28.5974
16 | 1.6913 | 0.06575 | -0.0529 | 25.7232
16.5 | 1.6782 | 0.07334 | -0.0535 | 22.8825
17 | 1.6706 | 0.08037 | -0.0542 | 20.7864
17.5 | 1.6646 | 0.08727 | -0.055 | 19.0741
18 | 1.6536 | 0.09496 | -0.0563 | 17.4136

## 45. Re 1M Mach 0.25 (1)
BIGFOIL.COM POLAR EXPORT
goe324
GOE 324 (HANSA-BRANDENBURG) |  |  |  | Cl Max: | 1.933 | at alpha= | 16.5 | deg
JavaFoil+Calcfoil stall+Eppler ext transition |  |  |  | L/D Max: | 100.276 | at alpha= | 6 | deg
Re: | 1000000 |  |  | Cd Min: | 0.00816 | at alpha= | 0 | deg
Mach: | 0.25 |  |  | Cl=0 at alpha= | -4.1444 | deg
|  |  |  | @ Cl=0.1, Cd= | 0.035137
|  |  |  | @ Cl=0.4, Cd= | 0.023993
|  |  |  | @ Cl=0.6, Cd= | 0.0097343
alpha (deg) | Cl | Cd | Cm | Cl/Cd
-16.5 | -0.224 | 0.11763 | -0.024 | -1.906
-16 | -0.255 | 0.11128 | -0.024 | -2.296
-15.5 | -0.283 | 0.1078 | -0.024 | -2.622
-15 | -0.306 | 0.10346 | -0.023 | -2.96
-14.5 | -0.327 | 0.10123 | -0.023 | -3.226
-14 | -0.344 | 0.13809 | -0.022 | -2.492
-13.5 | -0.359 | 0.12465 | -0.022 | -2.877
-13 | -0.37 | 0.11573 | -0.022 | -3.199
-12.5 | -0.378 | 0.10053 | -0.022 | -3.762
-12 | -0.383 | 0.09459 | -0.022 | -4.048
-11.5 | -0.384 | 0.0928 | -0.022 | -4.137
-11 | -0.381 | 0.08677 | -0.021 | -4.393
-10.5 | -0.375 | 0.07739 | -0.022 | -4.843
-10 | -0.364 | 0.07194 | -0.022 | -5.066
-9.5 | -0.35 | 0.06729 | -0.021 | -5.207
-9 | -0.333 | 0.06343 | -0.022 | -5.243
-8.5 | -0.311 | 0.05912 | -0.022 | -5.262
-8 | -0.286 | 0.05735 | -0.022 | -4.989
-7.5 | -0.258 | 0.05252 | -0.022 | -4.91
-7 | -0.227 | 0.05057 | -0.022 | -4.479
-6.5 | -0.192 | 0.04709 | -0.022 | -4.085
-6 | -0.156 | 0.0445 | -0.022 | -3.496
-5.5 | -0.116 | 0.04318 | -0.022 | -2.694
-5 | -0.075 | 0.04107 | -0.023 | -1.827
-4.5 | -0.032 | 0.0393 | -0.023 | -0.812
-4 | 0.013 | 0.03756 | -0.023 | 0.341
-3.5 | 0.059 | 0.03614 | -0.023 | 1.629
-3 | 0.106 | 0.03499 | -0.024 | 3.031
-2.5 | 0.154 | 0.03395 | -0.024 | 4.54
-2 | 0.203 | 0.03317 | -0.024 | 6.121
-1.5 | 0.252 | 0.0326 | -0.025 | 7.743
-1 | 0.302 | 0.03221 | -0.025 | 9.386
-0.5 | 0.353 | 0.03191 | -0.026 | 11.047
0 | 0.494 | 0.00816 | -0.026 | 60.528
0.5 | 0.556 | 0.00827 | -0.026 | 67.209
1 | 0.617 | 0.0103 | -0.055 | 59.881
1.5 | 0.677 | 0.01049 | -0.056 | 64.523
2 | 0.737 | 0.01066 | -0.056 | 69.076
2.5 | 0.797 | 0.01083 | -0.057 | 73.537
3 | 0.856 | 0.01154 | -0.057 | 74.187
3.5 | 0.915 | 0.01176 | -0.058 | 77.811
4 | 0.974 | 0.01064 | -0.058 | 91.588
4.5 | 1.033 | 0.01076 | -0.059 | 96.007
5 | 1.092 | 0.01108 | -0.059 | 98.488
5.5 | 1.148 | 0.01149 | -0.06 | 99.974
6 | 1.205 | 0.01201 | -0.06 | 100.276
6.5 | 1.258 | 0.01292 | -0.061 | 97.369
7 | 1.308 | 0.01406 | -0.061 | 93.035
7.5 | 1.354 | 0.01569 | -0.061 | 86.334
8 | 1.399 | 0.01798 | -0.061 | 77.845
8.5 | 1.432 | 0.02449 | -0.06 | 58.466
9 | 1.482 | 0.02578 | -0.061 | 57.479
9.5 | 1.532 | 0.02727 | -0.061 | 56.174
10 | 1.577 | 0.02866 | -0.062 | 55.02
10.5 | 1.613 | 0.03332 | -0.062 | 48.42
11 | 1.655 | 0.03553 | -0.062 | 46.57
11.5 | 1.694 | 0.03774 | -0.063 | 44.883
12 | 1.73 | 0.04021 | -0.063 | 43.017
12.5 | 1.765 | 0.04271 | -0.064 | 41.319
13 | 1.796 | 0.04524 | -0.064 | 39.714
13.5 | 1.825 | 0.04839 | -0.065 | 37.722
14 | 1.852 | 0.05137 | -0.065 | 36.056
14.5 | 1.875 | 0.05451 | -0.066 | 34.393
15 | 1.896 | 0.05758 | -0.066 | 32.93
15.5 | 1.912 | 0.06087 | -0.066 | 31.414
16 | 1.925 | 0.06476 | -0.067 | 29.718
16.5 | 1.933 | 0.06904 | -0.067 | 28.002
17 | 1.929 | 0.07336 | -0.068 | 26.3
17.5 | 1.902 | 0.07978 | -0.068 | 23.838
18 | 1.869 | 0.08554 | -0.068 | 21.851
18.5 | 1.827 | 0.09153 | -0.069 | 19.955
19 | 1.777 | 0.09843 | -0.069 | 18.053
19.5 | 1.719 | 0.10526 | -0.069 | 16.326
20 | 1.653 | 0.11204 | -0.069 | 14.755

## 46. Re 1M Mach 0.25 (2)
BIGFOIL.COM POLAR EXPORT
goe324
GOE 324 (HANSA-BRANDENBURG) |  |  |  | Cl Max: | 1.7538 | at alpha= | 12.5 | deg
XFOIL ncrit=9 |  |  |  | L/D Max: | 194.156 | at alpha= | 1 | deg
Re: | 1000000 |  |  | Cd Min: | 0.24662 | at alpha= | -20 | deg
Mach: | 0.25 |  |  | Cl=0 at alpha= | -4.2815 | deg
|  |  |  | @ Cl=0.1, Cd= | 0.031202
|  |  |  | @ Cl=0.4, Cd= | 0.015239
|  |  |  | @ Cl=0.6, Cd= | 0.0032733
alpha (deg) | Cl | Cd | Cm | Cl/Cd
-20 | -0.6568 | 0.24662 | 0.0727 | -2.6632
-19.5 | -0.6369 | 0.24086 | 0.0693 | -2.6443
-19 | -0.6163 | 0.23526 | 0.0654 | -2.6197
-18.5 | -0.5958 | 0.22916 | 0.0613 | -2.5999
-18 | -0.5757 | 0.22216 | 0.057 | -2.5914
-17.5 | -0.5631 | 0.21598 | 0.0539 | -2.6072
-17 | -0.5443 | 0.20924 | 0.0506 | -2.6013
-16 | -0.5046 | 0.19761 | 0.044 | -2.5535
-15.5 | -0.4854 | 0.19137 | 0.0405 | -2.5364
-15 | -0.4675 | 0.18414 | 0.0364 | -2.5388
-14 | -0.4355 | 0.16988 | 0.029 | -2.5636
-13.5 | -0.417 | 0.16398 | 0.0268 | -2.543
-13 | -0.3992 | 0.15807 | 0.0241 | -2.5255
-12.5 | -0.382 | 0.15199 | 0.0213 | -2.5133
-12 | -0.3659 | 0.14543 | 0.0183 | -2.516
-11.5 | -0.3534 | 0.13813 | 0.0139 | -2.5585
-11 | -0.3445 | 0.131 | 0.0092 | -2.6298
-10.5 | -0.3276 | 0.12405 | 0.0077 | -2.6409
-10 | -0.3101 | 0.11821 | 0.006 | -2.6233
-9.5 | -0.2936 | 0.11244 | 0.0036 | -2.6112
-9 | -0.2777 | 0.10656 | 0.0009 | -2.606
-8.5 | -0.2622 | 0.10048 | -0.0022 | -2.6095
-8 | -0.2475 | 0.09402 | -0.0061 | -2.6324
-7.5 | -0.2413 | 0.08586 | -0.0155 | -2.8104
-7 | -0.2241 | 0.07773 | -0.0253 | -2.8831
-6.5 | -0.2001 | 0.07133 | -0.0284 | -2.8053
-6 | -0.1676 | 0.06538 | -0.0336 | -2.5635
-5.5 | -0.1286 | 0.05908 | -0.0403 | -2.1767
-5 | -0.0834 | 0.05257 | -0.047 | -1.5865
-4.5 | -0.0201 | 0.04269 | -0.0564 | -0.47084
-4 | 0.0259 | 0.03645 | -0.059 | 0.71056
-3.5 | 0.0772 | 0.03277 | -0.0604 | 2.3558
-3 | 0.1326 | 0.02896 | -0.0617 | 4.5787
-2.5 | 0.1941 | 0.02289 | -0.0619 | 8.4797
-2 | 0.2502 | 0.02048 | -0.0624 | 12.2168
-1.5 | 0.3089 | 0.01844 | -0.0626 | 16.7516
-1 | 0.3696 | 0.01586 | -0.0624 | 23.3039
-0.5 | 0.4298 | 0.01463 | -0.0626 | 29.378
0 | 0.479 | 0.00375 | -0.0605 | 127.7333
0.5 | 0.5386 | 0.00338 | -0.0605 | 159.3491
1 | 0.598 | 0.00308 | -0.0606 | 194.1558
1.5 | 0.6729 | 0.01032 | -0.0621 | 65.2035
2 | 0.7329 | 0.01006 | -0.0622 | 72.8529
2.5 | 0.7936 | 0.0098 | -0.0625 | 80.9796
3 | 0.8539 | 0.00981 | -0.0627 | 87.0438
3.5 | 0.9147 | 0.00976 | -0.063 | 93.7193
4 | 0.9747 | 0.0099 | -0.0633 | 98.4545
4.5 | 1.0321 | 0.00821 | -0.0634 | 125.7125
5 | 1.0913 | 0.00854 | -0.0636 | 127.7869
5.5 | 1.1513 | 0.00877 | -0.0638 | 131.2771
6 | 1.2104 | 0.00911 | -0.064 | 132.865
6.5 | 1.2689 | 0.0095 | -0.0641 | 133.5684
7 | 1.3267 | 0.00996 | -0.0641 | 133.2028
7.5 | 1.3829 | 0.01056 | -0.064 | 130.9564
8 | 1.4368 | 0.01135 | -0.0637 | 126.5903
8.5 | 1.4894 | 0.01219 | -0.0633 | 122.1821
9 | 1.5407 | 0.01308 | -0.0626 | 117.7905
9.5 | 1.5903 | 0.01401 | -0.0618 | 113.5118
10 | 1.6367 | 0.01509 | -0.0607 | 108.4626
10.5 | 1.6773 | 0.01644 | -0.0591 | 102.0255
11 | 1.7075 | 0.01816 | -0.0568 | 94.0253
11.5 | 1.7344 | 0.02082 | -0.056 | 83.3045
12 | 1.7526 | 0.02468 | -0.0557 | 71.013
12.5 | 1.7538 | 0.02995 | -0.0548 | 58.5576
13 | 1.7322 | 0.03713 | -0.0533 | 46.6523
13.5 | 1.6934 | 0.04596 | -0.0518 | 36.8451
14 | 1.6719 | 0.05371 | -0.0511 | 31.1283
14.5 | 1.6609 | 0.06081 | -0.051 | 27.3129
15 | 1.6455 | 0.0686 | -0.0512 | 23.9869
15.5 | 1.6364 | 0.07586 | -0.0516 | 21.5713
16 | 1.6285 | 0.08311 | -0.0522 | 19.5945
16.5 | 1.613 | 0.09142 | -0.0533 | 17.6438
17 | 1.6046 | 0.09902 | -0.0545 | 16.2048
17.5 | 1.5961 | 0.10671 | -0.056 | 14.9574

## 47. Re 1M Mach 0.50 (1)
BIGFOIL.COM POLAR EXPORT
goe324
GOE 324 (HANSA-BRANDENBURG) |  |  |  | Cl Max: | 1.687 | at alpha= | 11 | deg
JavaFoil+Calcfoil stall+Eppler ext transition |  |  |  | L/D Max: | 86.245 | at alpha= | 4.5 | deg
Re: | 1000000 |  |  | Cd Min: | 0.00915 | at alpha= | 0 | deg
Mach: | 0.5 |  |  | Cl=0 at alpha= | -4.1936 | deg
|  |  |  | @ Cl=0.1, Cd= | 0.037714
|  |  |  | @ Cl=0.4, Cd= | 0.031521
|  |  |  | @ Cl=0.6, Cd= | 0.0092374
alpha (deg) | Cl | Cd | Cm | Cl/Cd
-20 | -0.811 | 0.18455 | -0.026 | -4.395
-19.5 | -0.786 | 0.17893 | -0.026 | -4.395
-19 | -0.762 | 0.17178 | -0.026 | -4.435
-18.5 | -0.738 | 0.1674 | -0.026 | -4.407
-18 | -0.713 | 0.16022 | -0.026 | -4.451
-17.5 | -0.688 | 0.16729 | -0.025 | -4.114
-17 | -0.663 | 0.16076 | -0.025 | -4.127
-16.5 | -0.639 | 0.14703 | -0.026 | -4.346
-16 | -0.614 | 0.16939 | -0.025 | -3.625
-15.5 | -0.589 | 0.13707 | -0.026 | -4.299
-15 | -0.564 | 0.13252 | -0.026 | -4.258
-14.5 | -0.539 | 0.12768 | -0.026 | -4.223
-14 | -0.514 | 0.12333 | -0.026 | -4.168
-13.5 | -0.489 | 0.11934 | -0.026 | -4.095
-13 | -0.463 | 0.11477 | -0.026 | -4.037
-12.5 | -0.438 | 0.11149 | -0.026 | -3.928
-12 | -0.412 | 0.12032 | -0.026 | -3.425
-11.5 | -0.387 | 0.11426 | -0.026 | -3.383
-11 | -0.36 | 0.10793 | -0.024 | -3.336
-10.5 | -0.334 | 0.10237 | -0.023 | -3.264
-10 | -0.308 | 0.09953 | -0.024 | -3.098
-9.5 | -0.283 | 0.08823 | -0.024 | -3.204
-9 | -0.257 | 0.08259 | -0.025 | -3.11
-8.5 | -0.231 | 0.07457 | -0.025 | -3.095
-8 | -0.205 | 0.07635 | -0.026 | -2.681
-7.5 | -0.178 | 0.07398 | -0.026 | -2.412
-7 | -0.152 | 0.07192 | -0.026 | -2.115
-6.5 | -0.126 | 0.06994 | -0.026 | -1.797
-6 | -0.099 | 0.06957 | -0.026 | -1.425
-5.5 | -0.073 | 0.06748 | -0.027 | -1.076
-5 | -0.046 | 0.06606 | -0.027 | -0.695
-4.5 | -0.019 | 0.06481 | -0.027 | -0.296
-4 | 0.012 | 0.04455 | -0.026 | 0.258
-3.5 | 0.058 | 0.03979 | -0.026 | 1.467
-3 | 0.11 | 0.03722 | -0.026 | 2.957
-2.5 | 0.164 | 0.03572 | -0.026 | 4.598
-2 | 0.22 | 0.0346 | -0.027 | 6.355
-1.5 | 0.276 | 0.03371 | -0.027 | 8.199
-1 | 0.333 | 0.03323 | -0.027 | 10.031
-0.5 | 0.391 | 0.0329 | -0.028 | 11.868
0 | 0.546 | 0.00915 | -0.028 | 59.601
0.5 | 0.614 | 0.00926 | -0.029 | 66.327
1 | 0.682 | 0.0095 | -0.029 | 71.748
1.5 | 0.747 | 0.01144 | -0.062 | 65.251
2 | 0.812 | 0.01173 | -0.062 | 69.208
2.5 | 0.875 | 0.01223 | -0.063 | 71.536
3 | 0.938 | 0.01256 | -0.063 | 74.65
3.5 | 1.001 | 0.01337 | -0.063 | 74.876
4 | 1.063 | 0.01342 | -0.064 | 79.207
4.5 | 1.124 | 0.01303 | -0.064 | 86.245
5 | 1.184 | 0.01379 | -0.065 | 85.87
5.5 | 1.244 | 0.01466 | -0.065 | 84.806
6 | 1.298 | 0.01654 | -0.065 | 78.487
6.5 | 1.346 | 0.02022 | -0.065 | 66.565
7 | 1.404 | 0.02149 | -0.066 | 65.322
7.5 | 1.443 | 0.02912 | -0.065 | 49.556
8 | 1.494 | 0.03146 | -0.066 | 47.5
8.5 | 1.542 | 0.0336 | -0.066 | 45.908
9 | 1.589 | 0.03635 | -0.066 | 43.719
9.5 | 1.628 | 0.04258 | -0.066 | 38.231
10 | 1.659 | 0.0459 | -0.067 | 36.136
10.5 | 1.679 | 0.0494 | -0.067 | 33.992
11 | 1.687 | 0.05494 | -0.068 | 30.71
11.5 | 1.678 | 0.0589 | -0.068 | 28.492
12 | 1.637 | 0.06563 | -0.068 | 24.935
12.5 | 1.528 | 0.07613 | -0.068 | 20.065
13 | 0.947 | 0.11173 | -0.036 | 8.476
13.5 | 0.975 | 0.12001 | -0.037 | 8.125
14 | 1.004 | 0.12661 | -0.038 | 7.927
14.5 | 1.095 | 0.14293 | -0.063 | 7.662
15 | 1.069 | 0.15308 | -0.047 | 6.983
15.5 | 1.097 | 0.15964 | -0.048 | 6.873
16 | 1.126 | 0.17358 | -0.048 | 6.485

## 48. Re 1M Mach 0.50 (2)
BIGFOIL.COM POLAR EXPORT
goe324
GOE 324 (HANSA-BRANDENBURG) |  |  |  | Cl Max: | 1.6287 | at alpha= | 11.5 | deg
XFOIL ncrit=9 |  |  |  | L/D Max: | 123.201 | at alpha= | 5 | deg
Re: | 1000000 |  |  | Cd Min: | 0.2611 | at alpha= | -19.5 | deg
Mach: | 0.5 |  |  | Cl=0 at alpha= | -4.5766 | deg
|  |  |  | @ Cl=0.1, Cd= | 0.042149
|  |  |  | @ Cl=0.4, Cd= | 0.021488
|  |  |  | @ Cl=0.6, Cd= | 0.015007
alpha (deg) | Cl | Cd | Cm | Cl/Cd
-19.5 | -0.6787 | 0.2611 | 0.0797 | -2.5994
-19 | -0.6602 | 0.25539 | 0.0772 | -2.5851
-18.5 | -0.6355 | 0.24809 | 0.0723 | -2.5616
-18 | -0.6105 | 0.23997 | 0.0672 | -2.5441
-17.5 | -0.5861 | 0.23186 | 0.0616 | -2.5278
-16.5 | -0.5378 | 0.21718 | 0.0531 | -2.4763
-16 | -0.5133 | 0.21023 | 0.0489 | -2.4416
-15.5 | -0.489 | 0.20292 | 0.0445 | -2.4098
-15 | -0.4653 | 0.19507 | 0.0397 | -2.3853
-14.5 | -0.4438 | 0.18751 | 0.0345 | -2.3668
-14 | -0.421 | 0.17999 | 0.0312 | -2.339
-13.5 | -0.3977 | 0.17332 | 0.0282 | -2.2946
-13 | -0.375 | 0.16667 | 0.0247 | -2.25
-12.5 | -0.353 | 0.15988 | 0.0213 | -2.2079
-12 | -0.3323 | 0.1526 | 0.0172 | -2.1776
-11.5 | -0.3143 | 0.14552 | 0.0128 | -2.1598
-10.5 | -0.2754 | 0.13151 | 0.0071 | -2.0941
-10 | -0.2547 | 0.12534 | 0.0049 | -2.0321
-9.5 | -0.2348 | 0.11911 | 0.002 | -1.9713
-9 | -0.2155 | 0.11277 | -0.0009 | -1.911
-8.5 | -0.1967 | 0.10623 | -0.0045 | -1.8516
-8 | -0.1812 | 0.09962 | -0.0096 | -1.8189
-7.5 | -0.1679 | 0.09305 | -0.0153 | -1.8044
-7 | -0.1462 | 0.0865 | -0.0171 | -1.6902
-6.5 | -0.1241 | 0.0807 | -0.0192 | -1.5378
-6 | -0.1028 | 0.07499 | -0.023 | -1.3708
-5.5 | -0.0801 | 0.06904 | -0.0291 | -1.1602
-5 | -0.0453 | 0.06239 | -0.0377 | -0.72608
-4.5 | 0.0082 | 0.05387 | -0.0525 | 0.15222
-4 | 0.0581 | 0.04664 | -0.0595 | 1.2457
-3.5 | 0.1068 | 0.04142 | -0.0625 | 2.5785
-3 | 0.1652 | 0.03645 | -0.0661 | 4.5322
-2.5 | 0.2369 | 0.03083 | -0.0695 | 7.6841
-2 | 0.2991 | 0.02591 | -0.071 | 11.5438
-1.5 | 0.363 | 0.02296 | -0.0717 | 15.8101
-1 | 0.4359 | 0.02006 | -0.0712 | 21.7298
-0.5 | 0.5019 | 0.01715 | -0.0717 | 29.2653
0.5 | 0.6429 | 0.01407 | -0.0713 | 45.693
1 | 0.7137 | 0.01314 | -0.0711 | 54.3151
1.5 | 0.7844 | 0.0124 | -0.0709 | 63.2581
2 | 0.8552 | 0.01124 | -0.0699 | 76.0854
2.5 | 0.9258 | 0.01096 | -0.0697 | 84.4708
3 | 0.996 | 0.01099 | -0.0695 | 90.6278
3.5 | 1.0671 | 0.01106 | -0.0694 | 96.4828
4 | 1.1381 | 0.01124 | -0.0691 | 101.2544
4.5 | 1.2046 | 0.00983 | -0.0687 | 122.5432
5 | 1.2739 | 0.01034 | -0.0681 | 123.2012
5.5 | 1.3422 | 0.01095 | -0.0673 | 122.5753
6 | 1.4069 | 0.01182 | -0.0662 | 119.0271
6.5 | 1.4655 | 0.01307 | -0.0646 | 112.127
7 | 1.5163 | 0.01475 | -0.0625 | 102.8
7.5 | 1.5544 | 0.01711 | -0.0602 | 90.8475
8 | 1.5808 | 0.02129 | -0.0599 | 74.2508
9 | 1.6089 | 0.03054 | -0.0564 | 52.6817
9.5 | 1.6117 | 0.03576 | -0.0541 | 45.0699
10 | 1.617 | 0.04086 | -0.0519 | 39.5742
10.5 | 1.6199 | 0.04628 | -0.05 | 35.0022
11 | 1.6223 | 0.05206 | -0.0485 | 31.1621
11.5 | 1.6287 | 0.0577 | -0.0472 | 28.227
12 | 1.6264 | 0.06425 | -0.0464 | 25.3136
12.5 | 1.6174 | 0.0716 | -0.046 | 22.5894
13 | 1.596 | 0.08027 | -0.0464 | 19.8829
13.5 | 1.557 | 0.09093 | -0.048 | 17.1231
14 | 1.5241 | 0.10144 | -0.0501 | 15.0246
14.5 | 1.5042 | 0.11094 | -0.0521 | 13.5587
15 | 1.4882 | 0.12032 | -0.0546 | 12.3687
15.5 | 1.4803 | 0.12905 | -0.0572 | 11.4707
16 | 1.4687 | 0.13855 | -0.0607 | 10.6005
16.5 | 1.4689 | 0.14678 | -0.0637 | 10.0075

## 49. Re 2M Mach 0.00 (1)
BIGFOIL.COM POLAR EXPORT
goe324
GOE 324 (HANSA-BRANDENBURG) |  |  |  | Cl Max: | 2.004 | at alpha= | 17 | deg
JavaFoil+Calcfoil stall+Eppler ext transition |  |  |  | L/D Max: | 115.107 | at alpha= | 5 | deg
Re: | 2000000 |  |  | Cd Min: | 0.00889 | at alpha= | 3 | deg
Mach: | 0 |  |  | Cl=0 at alpha= | -4.1477 | deg
|  |  |  | @ Cl=0.1, Cd= | 0.033585
|  |  |  | @ Cl=0.4, Cd= | 0.012537
|  |  |  | @ Cl=0.6, Cd= | 0.009164
alpha (deg) | Cl | Cd | Cm | Cl/Cd
-20 | -0.521 | 0.15374 | -0.022 | -3.392
-19.5 | -0.527 | 0.14773 | -0.022 | -3.567
-19 | -0.532 | 0.14174 | -0.021 | -3.751
-18.5 | -0.536 | 0.15475 | -0.021 | -3.463
-18 | -0.54 | 0.1328 | -0.021 | -4.066
-17.5 | -0.542 | 0.14483 | -0.021 | -3.746
-17 | -0.545 | 0.139 | -0.021 | -3.918
-16.5 | -0.545 | 0.13202 | -0.021 | -4.132
-16 | -0.545 | 0.1255 | -0.021 | -4.344
-15.5 | -0.544 | 0.11526 | -0.021 | -4.716
-15 | -0.541 | 0.1097 | -0.021 | -4.928
-14.5 | -0.536 | 0.10394 | -0.021 | -5.159
-14 | -0.53 | 0.10273 | -0.02 | -5.158
-13.5 | -0.522 | 0.09626 | -0.02 | -5.422
-13 | -0.512 | 0.09158 | -0.021 | -5.595
-12.5 | -0.501 | 0.08659 | -0.021 | -5.782
-12 | -0.487 | 0.08006 | -0.021 | -6.083
-11.5 | -0.471 | 0.07768 | -0.021 | -6.065
-11 | -0.453 | 0.07325 | -0.021 | -6.187
-10.5 | -0.433 | 0.0678 | -0.021 | -6.39
-10 | -0.411 | 0.06444 | -0.021 | -6.377
-9.5 | -0.386 | 0.06078 | -0.021 | -6.359
-9 | -0.36 | 0.05733 | -0.021 | -6.275
-8.5 | -0.331 | 0.05442 | -0.021 | -6.078
-8 | -0.3 | 0.05225 | -0.021 | -5.736
-7.5 | -0.267 | 0.0489 | -0.022 | -5.453
-7 | -0.232 | 0.04642 | -0.022 | -4.991
-6.5 | -0.195 | 0.04434 | -0.022 | -4.393
-6 | -0.156 | 0.0421 | -0.022 | -3.712
-5.5 | -0.116 | 0.04024 | -0.023 | -2.884
-5 | -0.074 | 0.03844 | -0.023 | -1.936
-4.5 | -0.031 | 0.03715 | -0.023 | -0.848
-4 | 0.013 | 0.03573 | -0.023 | 0.352
-3.5 | 0.058 | 0.03448 | -0.024 | 1.673
-3 | 0.104 | 0.0335 | -0.024 | 3.094
-2.5 | 0.15 | 0.0326 | -0.024 | 4.613
-2 | 0.198 | 0.03197 | -0.024 | 6.183
-1.5 | 0.246 | 0.03143 | -0.025 | 7.813
-1 | 0.295 | 0.03032 | -0.028 | 9.729
-0.5 | 0.421 | 0.00898 | -0.052 | 46.938
0 | 0.48 | 0.00908 | -0.053 | 52.91
0.5 | 0.546 | 0.00911 | -0.054 | 59.884
1 | 0.606 | 0.00917 | -0.054 | 66.144
1.5 | 0.665 | 0.00931 | -0.055 | 71.455
2 | 0.724 | 0.00949 | -0.055 | 76.367
2.5 | 0.784 | 0.0099 | -0.056 | 79.186
3 | 0.843 | 0.00889 | -0.057 | 94.783
3.5 | 0.902 | 0.0102 | -0.057 | 88.438
4 | 0.961 | 0.01003 | -0.058 | 95.791
4.5 | 1.02 | 0.00911 | -0.058 | 111.9
5 | 1.078 | 0.00937 | -0.059 | 115.107
5.5 | 1.126 | 0.00988 | -0.059 | 113.88
6 | 1.181 | 0.01056 | -0.059 | 111.857
6.5 | 1.233 | 0.01149 | -0.059 | 107.346
7 | 1.28 | 0.0129 | -0.06 | 99.278
7.5 | 1.332 | 0.01355 | -0.06 | 98.323
8 | 1.383 | 0.01417 | -0.06 | 97.62
8.5 | 1.411 | 0.01936 | -0.06 | 72.892
9 | 1.46 | 0.02055 | -0.06 | 71.049
9.5 | 1.509 | 0.02168 | -0.06 | 69.583
10 | 1.554 | 0.0227 | -0.061 | 68.448
10.5 | 1.59 | 0.02676 | -0.061 | 59.419
11 | 1.633 | 0.02833 | -0.061 | 57.642
11.5 | 1.675 | 0.03006 | -0.062 | 55.738
12 | 1.715 | 0.0318 | -0.062 | 53.938
12.5 | 1.753 | 0.03381 | -0.063 | 51.866
13 | 1.79 | 0.03589 | -0.063 | 49.866
13.5 | 1.825 | 0.0378 | -0.064 | 48.28
14 | 1.856 | 0.04025 | -0.064 | 46.126
14.5 | 1.887 | 0.04256 | -0.065 | 44.331
15 | 1.915 | 0.04511 | -0.065 | 42.446
15.5 | 1.943 | 0.04718 | -0.066 | 41.179
16 | 1.968 | 0.05009 | -0.066 | 39.28
16.5 | 1.99 | 0.05303 | -0.067 | 37.529
17 | 2.004 | 0.05566 | -0.067 | 35.999
17.5 | 2.004 | 0.05948 | -0.067 | 33.691
18 | 2.001 | 0.06283 | -0.068 | 31.847
18.5 | 1.994 | 0.06668 | -0.068 | 29.9
19 | 1.981 | 0.07046 | -0.069 | 28.109
19.5 | 1.965 | 0.07428 | -0.069 | 26.451
20 | 1.945 | 0.07858 | -0.07 | 24.746

## 50. Re 2M Mach 0.00 (2)
BIGFOIL.COM POLAR EXPORT
goe324
GOE 324 (HANSA-BRANDENBURG) |  |  |  | Cl Max: | 1.8091 | at alpha= | 14.5 | deg
XFOIL ncrit=9 |  |  |  | L/D Max: | 160.414 | at alpha= | 6 | deg
Re: | 2000000 |  |  | Cd Min: | 0.22856 | at alpha= | -19 | deg
Mach: | 0 |  |  | Cl=0 at alpha= | -4.1922 | deg
|  |  |  | @ Cl=0.1, Cd= | 0.021628
|  |  |  | @ Cl=0.4, Cd= | 0.00979
|  |  |  | @ Cl=0.6, Cd= | 0.0083351
alpha (deg) | Cl | Cd | Cm | Cl/Cd
-19 | -0.6163 | 0.22856 | 0.0635 | -2.6964
-18.5 | -0.601 | 0.22434 | 0.0614 | -2.679
-18 | -0.5815 | 0.21896 | 0.0577 | -2.6557
-17 | -0.5475 | 0.20407 | 0.0491 | -2.6829
-16.5 | -0.5313 | 0.19748 | 0.0459 | -2.6904
-16 | -0.5126 | 0.19222 | 0.0429 | -2.6667
-15.5 | -0.494 | 0.18679 | 0.0398 | -2.6447
-15 | -0.4759 | 0.18105 | 0.0368 | -2.6286
-14.5 | -0.4616 | 0.17305 | 0.0326 | -2.6674
-14 | -0.4491 | 0.16559 | 0.0288 | -2.7121
-13.5 | -0.4357 | 0.15857 | 0.0264 | -2.7477
-13 | -0.4187 | 0.15315 | 0.024 | -2.7339
-12.5 | -0.4017 | 0.14768 | 0.0216 | -2.7201
-12 | -0.3856 | 0.1419 | 0.019 | -2.7174
-11.5 | -0.3716 | 0.13499 | 0.0158 | -2.7528
-11 | -0.3617 | 0.12733 | 0.0118 | -2.8407
-10.5 | -0.3533 | 0.11965 | 0.0078 | -2.9528
-10 | -0.343 | 0.11235 | 0.0054 | -3.053
-9.5 | -0.3267 | 0.10691 | 0.0032 | -3.0558
-9 | -0.3109 | 0.1014 | 0.0006 | -3.0661
-8.5 | -0.2954 | 0.09578 | -0.0024 | -3.0842
-8 | -0.2802 | 0.08996 | -0.0059 | -3.1147
-7.5 | -0.266 | 0.08375 | -0.0103 | -3.1761
-7 | -0.247 | 0.07248 | -0.0264 | -3.4078
-6.5 | -0.2124 | 0.06378 | -0.0361 | -3.3302
-6 | -0.1779 | 0.05352 | -0.0451 | -3.324
-5.5 | -0.1342 | 0.04842 | -0.0489 | -2.7716
-5 | -0.0866 | 0.04344 | -0.0524 | -1.9936
-4.5 | -0.0362 | 0.0387 | -0.0552 | -0.9354
-4 | 0.0226 | 0.03007 | -0.0576 | 0.75158
-3.5 | 0.0715 | 0.02277 | -0.0587 | 3.1401
-3 | 0.1259 | 0.02059 | -0.0591 | 6.1146
-2.5 | 0.1816 | 0.01854 | -0.0593 | 9.795
-2 | 0.2402 | 0.01596 | -0.0588 | 15.0501
-1.5 | 0.2963 | 0.0126 | -0.0588 | 23.5159
-1 | 0.3539 | 0.01052 | -0.0588 | 33.6407
-0.5 | 0.412 | 0.0096 | -0.0589 | 42.9167
0 | 0.4703 | 0.00908 | -0.059 | 51.7952
0.5 | 0.5283 | 0.00865 | -0.0592 | 61.0751
1 | 0.5868 | 0.00836 | -0.0596 | 70.1914
1.5 | 0.6452 | 0.00825 | -0.0599 | 78.2061
2 | 0.7039 | 0.00812 | -0.0603 | 86.6872
2.5 | 0.7623 | 0.00814 | -0.0607 | 93.6486
3 | 0.8208 | 0.00805 | -0.0611 | 101.9627
3.5 | 0.8791 | 0.00811 | -0.0615 | 108.397
4 | 0.9373 | 0.00815 | -0.062 | 115.0061
5 | 1.049 | 0.0067 | -0.0627 | 156.5672
5.5 | 1.1061 | 0.00698 | -0.0631 | 158.467
6 | 1.163 | 0.00725 | -0.0635 | 160.4138
6.5 | 1.2189 | 0.00765 | -0.0639 | 159.3333
7 | 1.2739 | 0.00814 | -0.0643 | 156.4988
7.5 | 1.3278 | 0.00872 | -0.0645 | 152.2706
8 | 1.3813 | 0.00929 | -0.0648 | 148.6868
8.5 | 1.4343 | 0.00986 | -0.0649 | 145.4665
9 | 1.487 | 0.0104 | -0.0651 | 142.9808
9.5 | 1.5384 | 0.01103 | -0.0652 | 139.4742
10 | 1.5884 | 0.01172 | -0.0651 | 135.529
10.5 | 1.6366 | 0.0125 | -0.0649 | 130.928
11 | 1.6807 | 0.01355 | -0.0643 | 124.0369
12 | 1.7199 | 0.01837 | -0.0583 | 93.6255
12.5 | 1.7446 | 0.02077 | -0.0576 | 83.9961
13 | 1.7671 | 0.02385 | -0.0576 | 74.0922
13.5 | 1.782 | 0.02765 | -0.0574 | 64.4485
14 | 1.7972 | 0.03128 | -0.057 | 57.4552
14.5 | 1.8091 | 0.03517 | -0.0564 | 51.4387
15 | 1.8085 | 0.04024 | -0.0555 | 44.9428
15.5 | 1.8066 | 0.04543 | -0.0547 | 39.7667
16 | 1.8 | 0.05147 | -0.0543 | 34.9718
16.5 | 1.7641 | 0.06114 | -0.0543 | 28.8535
17 | 1.7269 | 0.0715 | -0.0549 | 24.1524
17.5 | 1.7039 | 0.08045 | -0.0558 | 21.1796
18 | 1.6866 | 0.08882 | -0.0569 | 18.989
18.5 | 1.669 | 0.09744 | -0.0584 | 17.1285
19 | 1.653 | 0.10594 | -0.0602 | 15.6032
19.5 | 1.6406 | 0.11411 | -0.0622 | 14.3774

## 51. Re 2M Mach 0.10 (1)
BIGFOIL.COM POLAR EXPORT
goe324
GOE 324 (HANSA-BRANDENBURG) |  |  |  | Cl Max: | 1.999 | at alpha= | 17 | deg
JavaFoil+Calcfoil stall+Eppler ext transition |  |  |  | L/D Max: | 115.613 | at alpha= | 5 | deg
Re: | 2000000 |  |  | Cd Min: | 0.00895 | at alpha= | -0.5 | deg
Mach: | 0.1 |  |  | Cl=0 at alpha= | -4.1444 | deg
|  |  |  | @ Cl=0.1, Cd= | 0.033694
|  |  |  | @ Cl=0.4, Cd= | 0.012987
|  |  |  | @ Cl=0.6, Cd= | 0.009178
alpha (deg) | Cl | Cd | Cm | Cl/Cd
-20 | -0.476 | 0.15173 | -0.023 | -3.137
-19.5 | -0.484 | 0.14627 | -0.023 | -3.308
-19 | -0.491 | 0.14175 | -0.023 | -3.465
-18.5 | -0.498 | 0.13721 | -0.022 | -3.626
-18 | -0.503 | 0.13167 | -0.022 | -3.822
-17.5 | -0.508 | 0.12966 | -0.021 | -3.918
-17 | -0.512 | 0.14116 | -0.021 | -3.628
-16.5 | -0.515 | 0.13519 | -0.021 | -3.813
-16 | -0.517 | 0.12744 | -0.021 | -4.061
-15.5 | -0.518 | 0.11679 | -0.021 | -4.439
-15 | -0.518 | 0.11071 | -0.021 | -4.676
-14.5 | -0.515 | 0.10569 | -0.021 | -4.877
-14 | -0.511 | 0.10366 | -0.021 | -4.934
-13.5 | -0.506 | 0.0986 | -0.021 | -5.129
-13 | -0.498 | 0.09255 | -0.021 | -5.381
-12.5 | -0.488 | 0.08744 | -0.021 | -5.585
-12 | -0.476 | 0.08079 | -0.021 | -5.898
-11.5 | -0.462 | 0.0785 | -0.021 | -5.89
-11 | -0.446 | 0.0738 | -0.021 | -6.042
-10.5 | -0.427 | 0.06845 | -0.021 | -6.243
-10 | -0.406 | 0.06457 | -0.021 | -6.291
-9.5 | -0.383 | 0.06127 | -0.021 | -6.248
-9 | -0.357 | 0.0577 | -0.021 | -6.188
-8.5 | -0.329 | 0.05376 | -0.022 | -6.119
-8 | -0.298 | 0.05267 | -0.022 | -5.666
-7.5 | -0.266 | 0.04917 | -0.022 | -5.409
-7 | -0.231 | 0.04722 | -0.022 | -4.898
-6.5 | -0.195 | 0.04435 | -0.022 | -4.39
-6 | -0.156 | 0.04221 | -0.023 | -3.703
-5.5 | -0.116 | 0.04032 | -0.023 | -2.882
-5 | -0.075 | 0.03845 | -0.023 | -1.94
-4.5 | -0.032 | 0.03726 | -0.023 | -0.847
-4 | 0.013 | 0.03584 | -0.023 | 0.352
-3.5 | 0.058 | 0.03457 | -0.024 | 1.675
-3 | 0.104 | 0.03361 | -0.024 | 3.096
-2.5 | 0.151 | 0.03269 | -0.024 | 4.619
-2 | 0.199 | 0.03198 | -0.025 | 6.209
-1.5 | 0.247 | 0.03143 | -0.025 | 7.848
-1 | 0.296 | 0.03048 | -0.028 | 9.716
-0.5 | 0.424 | 0.00895 | -0.053 | 47.327
0 | 0.483 | 0.00911 | -0.053 | 53.022
0.5 | 0.549 | 0.00911 | -0.054 | 60.199
1 | 0.609 | 0.00919 | -0.055 | 66.278
1.5 | 0.669 | 0.00933 | -0.055 | 71.667
2 | 0.728 | 0.00943 | -0.056 | 77.232
2.5 | 0.787 | 0.00993 | -0.056 | 79.334
3 | 0.847 | 0.01008 | -0.057 | 84.001
3.5 | 0.906 | 0.0102 | -0.057 | 88.837
4 | 0.965 | 0.01003 | -0.058 | 96.242
4.5 | 1.024 | 0.00914 | -0.059 | 112.089
5 | 1.084 | 0.00937 | -0.059 | 115.613
5.5 | 1.13 | 0.00993 | -0.059 | 113.804
6 | 1.186 | 0.01062 | -0.059 | 111.661
6.5 | 1.238 | 0.01165 | -0.06 | 106.33
7 | 1.285 | 0.01303 | -0.06 | 98.692
7.5 | 1.336 | 0.01372 | -0.06 | 97.381
8 | 1.388 | 0.01436 | -0.061 | 96.643
8.5 | 1.416 | 0.01962 | -0.06 | 72.15
9 | 1.465 | 0.02084 | -0.06 | 70.322
9.5 | 1.513 | 0.0221 | -0.061 | 68.473
10 | 1.559 | 0.02303 | -0.061 | 67.699
10.5 | 1.596 | 0.02717 | -0.061 | 58.731
11 | 1.639 | 0.02884 | -0.062 | 56.825
11.5 | 1.68 | 0.03049 | -0.062 | 55.096
12 | 1.719 | 0.03228 | -0.063 | 53.266
12.5 | 1.757 | 0.03421 | -0.063 | 51.368
13 | 1.793 | 0.03649 | -0.063 | 49.135
13.5 | 1.828 | 0.03846 | -0.064 | 47.517
14 | 1.858 | 0.041 | -0.064 | 45.321
14.5 | 1.888 | 0.04367 | -0.065 | 43.23
15 | 1.916 | 0.0461 | -0.065 | 41.555
15.5 | 1.942 | 0.04796 | -0.066 | 40.482
16 | 1.965 | 0.05098 | -0.066 | 38.548
16.5 | 1.986 | 0.05435 | -0.067 | 36.541
17 | 1.999 | 0.05714 | -0.067 | 34.975
17.5 | 1.995 | 0.06079 | -0.068 | 32.819
18 | 1.989 | 0.06431 | -0.068 | 30.928
18.5 | 1.978 | 0.06838 | -0.069 | 28.928
19 | 1.96 | 0.07248 | -0.069 | 27.045
19.5 | 1.94 | 0.07642 | -0.07 | 25.386
20 | 1.915 | 0.08096 | -0.07 | 23.658

## 52. Re 2M Mach 0.10 (2)
BIGFOIL.COM POLAR EXPORT
goe324
GOE 324 (HANSA-BRANDENBURG) |  |  |  | Cl Max: | 1.8016 | at alpha= | 14.5 | deg
XFOIL ncrit=9 |  |  |  | L/D Max: | 160 | at alpha= | 6 | deg
Re: | 2000000 |  |  | Cd Min: | 0.22492 | at alpha= | -18.5 | deg
Mach: | 0.1 |  |  | Cl=0 at alpha= | -4.1968 | deg
|  |  |  | @ Cl=0.1, Cd= | 0.022129
|  |  |  | @ Cl=0.4, Cd= | 0.0099586
|  |  |  | @ Cl=0.6, Cd= | 0.0083743
alpha (deg) | Cl | Cd | Cm | Cl/Cd
-18.5 | -0.6018 | 0.22492 | 0.0617 | -2.6756
-18 | -0.5822 | 0.21952 | 0.058 | -2.6522
-17.5 | -0.5629 | 0.2136 | 0.0543 | -2.6353
-16.5 | -0.5312 | 0.19796 | 0.046 | -2.6834
-16 | -0.5124 | 0.19266 | 0.0431 | -2.6596
-15.5 | -0.4936 | 0.18722 | 0.04 | -2.6365
-15 | -0.4753 | 0.18147 | 0.0369 | -2.6192
-14.5 | -0.4605 | 0.17355 | 0.0328 | -2.6534
-14 | -0.4477 | 0.1661 | 0.029 | -2.6954
-13.5 | -0.4343 | 0.15897 | 0.0264 | -2.732
-13 | -0.4171 | 0.15352 | 0.024 | -2.7169
-12.5 | -0.4 | 0.14804 | 0.0216 | -2.702
-12 | -0.3836 | 0.14227 | 0.019 | -2.6963
-11.5 | -0.3692 | 0.13541 | 0.0158 | -2.7265
-11 | -0.359 | 0.1278 | 0.0119 | -2.8091
-10.5 | -0.3503 | 0.12014 | 0.0079 | -2.9158
-10 | -0.34 | 0.11277 | 0.0054 | -3.015
-9.5 | -0.3236 | 0.10732 | 0.0032 | -3.0153
-9 | -0.3076 | 0.10181 | 0.0006 | -3.0213
-8.5 | -0.2918 | 0.0962 | -0.0023 | -3.0333
-8 | -0.2765 | 0.09039 | -0.0058 | -3.059
-7.5 | -0.262 | 0.08422 | -0.01 | -3.1109
-7 | -0.2451 | 0.07335 | -0.0253 | -3.3415
-6.5 | -0.2113 | 0.06469 | -0.0351 | -3.2663
-6 | -0.1771 | 0.05438 | -0.0446 | -3.2567
-5.5 | -0.1338 | 0.04918 | -0.0485 | -2.7206
-5 | -0.0864 | 0.04411 | -0.0522 | -1.9587
-4.5 | -0.0359 | 0.03929 | -0.0552 | -0.91372
-4 | 0.0233 | 0.03086 | -0.0579 | 0.75502
-3.5 | 0.0726 | 0.02327 | -0.0591 | 3.1199
-3 | 0.1271 | 0.021 | -0.0595 | 6.0524
-2.5 | 0.183 | 0.01885 | -0.0597 | 9.7082
-2 | 0.242 | 0.01628 | -0.0592 | 14.8649
-1.5 | 0.2981 | 0.01294 | -0.0594 | 23.0371
-1 | 0.3564 | 0.01075 | -0.0592 | 33.1535
-0.5 | 0.4148 | 0.00969 | -0.0593 | 42.807
0 | 0.4735 | 0.00913 | -0.0594 | 51.862
0.5 | 0.532 | 0.0087 | -0.0596 | 61.1494
1 | 0.5908 | 0.00839 | -0.0599 | 70.4172
1.5 | 0.6496 | 0.00829 | -0.0602 | 78.3595
2 | 0.7087 | 0.00815 | -0.0606 | 86.9571
2.5 | 0.7675 | 0.00818 | -0.061 | 93.8264
3 | 0.8265 | 0.00807 | -0.0614 | 102.4164
3.5 | 0.8852 | 0.00814 | -0.0618 | 108.7469
4 | 0.9439 | 0.00818 | -0.0623 | 115.3912
5 | 1.0565 | 0.00674 | -0.0629 | 156.7507
5.5 | 1.114 | 0.00702 | -0.0634 | 158.6895
6 | 1.1712 | 0.00732 | -0.0638 | 160
6.5 | 1.2276 | 0.00772 | -0.0641 | 159.0155
7 | 1.2826 | 0.00827 | -0.0644 | 155.0907
7.5 | 1.3371 | 0.00883 | -0.0646 | 151.427
8 | 1.3908 | 0.00944 | -0.0648 | 147.3305
8.5 | 1.4442 | 0.01002 | -0.0649 | 144.1317
9 | 1.4975 | 0.01055 | -0.0651 | 141.9431
9.5 | 1.5493 | 0.01118 | -0.0651 | 138.5778
10 | 1.5996 | 0.0119 | -0.0649 | 134.4202
10.5 | 1.6474 | 0.01275 | -0.0645 | 129.2078
11 | 1.6906 | 0.01389 | -0.0637 | 121.7135
11.5 | 1.7034 | 0.017 | -0.06 | 100.2
12 | 1.7215 | 0.01935 | -0.0575 | 88.9664
12.5 | 1.7472 | 0.02206 | -0.0574 | 79.2022
13 | 1.7675 | 0.02544 | -0.0573 | 69.4772
13.5 | 1.7791 | 0.02956 | -0.0569 | 60.1861
14 | 1.7923 | 0.03341 | -0.0563 | 53.6456
14.5 | 1.8016 | 0.03756 | -0.0556 | 47.9659
15 | 1.7984 | 0.04294 | -0.0547 | 41.8817
15.5 | 1.7964 | 0.04831 | -0.054 | 37.1848
17 | 1.7115 | 0.07543 | -0.0547 | 22.6899
17.5 | 1.6887 | 0.08449 | -0.0558 | 19.987
18 | 1.6709 | 0.09302 | -0.057 | 17.9628
18.5 | 1.6546 | 0.10153 | -0.0586 | 16.2967
19 | 1.6398 | 0.10996 | -0.0605 | 14.9127
19.5 | 1.6259 | 0.11847 | -0.0628 | 13.7241

## 53. Re 2M Mach 0.25 (1)
BIGFOIL.COM POLAR EXPORT
goe324
GOE 324 (HANSA-BRANDENBURG) |  |  |  | Cl Max: | 1.944 | at alpha= | 16.5 | deg
JavaFoil+Calcfoil stall+Eppler ext transition |  |  |  | L/D Max: | 112.986 | at alpha= | 5 | deg
Re: | 2000000 |  |  | Cd Min: | 0.00916 | at alpha= | 0 | deg
Mach: | 0.25 |  |  | Cl=0 at alpha= | -4.1444 | deg
|  |  |  | @ Cl=0.1, Cd= | 0.033944
|  |  |  | @ Cl=0.4, Cd= | 0.015103
|  |  |  | @ Cl=0.6, Cd= | 0.0093263
alpha (deg) | Cl | Cd | Cm | Cl/Cd
-17 | -0.187 | 0.11692 | -0.025 | -1.599
-16.5 | -0.225 | 0.11277 | -0.025 | -1.991
-16 | -0.256 | 0.10703 | -0.025 | -2.391
-15.5 | -0.283 | 0.10288 | -0.025 | -2.752
-15 | -0.307 | 0.09812 | -0.025 | -3.13
-14.5 | -0.328 | 0.09564 | -0.025 | -3.427
-14 | -0.346 | 0.09144 | -0.024 | -3.779
-13.5 | -0.36 | 0.08762 | -0.024 | -4.109
-13 | -0.371 | 0.0848 | -0.024 | -4.38
-12.5 | -0.379 | 0.0802 | -0.023 | -4.728
-12 | -0.384 | 0.07638 | -0.023 | -5.021
-11.5 | -0.384 | 0.08621 | -0.022 | -4.457
-11 | -0.382 | 0.08034 | -0.022 | -4.749
-10.5 | -0.375 | 0.07238 | -0.022 | -5.182
-10 | -0.365 | 0.06783 | -0.022 | -5.377
-9.5 | -0.351 | 0.06349 | -0.022 | -5.522
-9 | -0.333 | 0.05987 | -0.022 | -5.559
-8.5 | -0.311 | 0.05628 | -0.022 | -5.531
-8 | -0.286 | 0.05455 | -0.022 | -5.248
-7.5 | -0.258 | 0.05005 | -0.022 | -5.155
-7 | -0.227 | 0.04843 | -0.022 | -4.68
-6.5 | -0.193 | 0.04522 | -0.023 | -4.257
-6 | -0.156 | 0.04281 | -0.023 | -3.636
-5.5 | -0.116 | 0.04146 | -0.023 | -2.808
-5 | -0.075 | 0.03956 | -0.023 | -1.898
-4.5 | -0.032 | 0.03777 | -0.024 | -0.845
-4 | 0.013 | 0.03622 | -0.024 | 0.354
-3.5 | 0.059 | 0.03486 | -0.024 | 1.69
-3 | 0.106 | 0.03381 | -0.025 | 3.14
-2.5 | 0.154 | 0.03288 | -0.025 | 4.692
-2 | 0.203 | 0.03215 | -0.025 | 6.321
-1.5 | 0.253 | 0.0316 | -0.026 | 7.994
-1 | 0.303 | 0.03123 | -0.026 | 9.688
-0.5 | 0.434 | 0.00945 | -0.054 | 45.943
0 | 0.495 | 0.00916 | -0.055 | 54.01
0.5 | 0.557 | 0.00925 | -0.055 | 60.217
1 | 0.619 | 0.00936 | -0.056 | 66.085
1.5 | 0.679 | 0.0095 | -0.056 | 71.452
2 | 0.739 | 0.0096 | -0.057 | 76.976
2.5 | 0.799 | 0.01013 | -0.057 | 78.882
3 | 0.86 | 0.01029 | -0.058 | 83.544
3.5 | 0.92 | 0.01044 | -0.058 | 88.062
4 | 0.98 | 0.00933 | -0.059 | 104.968
4.5 | 1.04 | 0.00944 | -0.059 | 110.153
5 | 1.099 | 0.00972 | -0.06 | 112.986
5.5 | 1.155 | 0.01048 | -0.06 | 110.248
6 | 1.21 | 0.0113 | -0.061 | 107.069
6.5 | 1.256 | 0.01328 | -0.061 | 94.553
7 | 1.309 | 0.01395 | -0.061 | 93.848
7.5 | 1.36 | 0.01478 | -0.061 | 92.057
8 | 1.412 | 0.01555 | -0.062 | 90.776
8.5 | 1.442 | 0.02137 | -0.061 | 67.476
9 | 1.492 | 0.02263 | -0.061 | 65.935
9.5 | 1.541 | 0.02389 | -0.062 | 64.49
10 | 1.586 | 0.0251 | -0.062 | 63.19
10.5 | 1.624 | 0.02939 | -0.063 | 55.246
11 | 1.664 | 0.03132 | -0.063 | 53.139
11.5 | 1.704 | 0.03333 | -0.063 | 51.116
12 | 1.741 | 0.03561 | -0.064 | 48.881
12.5 | 1.775 | 0.03789 | -0.064 | 46.853
13 | 1.806 | 0.04028 | -0.065 | 44.836
13.5 | 1.835 | 0.043 | -0.065 | 42.685
14 | 1.861 | 0.04554 | -0.066 | 40.872
14.5 | 1.885 | 0.04856 | -0.066 | 38.821
15 | 1.906 | 0.05086 | -0.067 | 37.466
15.5 | 1.923 | 0.05405 | -0.067 | 35.576
16 | 1.935 | 0.05734 | -0.068 | 33.751
16.5 | 1.944 | 0.06092 | -0.068 | 31.909
17 | 1.941 | 0.06503 | -0.068 | 29.849
17.5 | 1.913 | 0.07045 | -0.069 | 27.161
18 | 1.882 | 0.07471 | -0.069 | 25.186
18.5 | 1.84 | 0.08074 | -0.069 | 22.788
19 | 1.79 | 0.08616 | -0.07 | 20.773
19.5 | 1.732 | 0.09224 | -0.07 | 18.779
20 | 1.667 | 0.09806 | -0.07 | 17

## 54. Re 2M Mach 0.25 (2)
BIGFOIL.COM POLAR EXPORT
goe324
GOE 324 (HANSA-BRANDENBURG) |  |  |  | Cl Max: | 1.748 | at alpha= | 14.5 | deg
XFOIL ncrit=9 |  |  |  | L/D Max: | 158.834 | at alpha= | 5.5 | deg
Re: | 2000000 |  |  | Cd Min: | 0.24818 | at alpha= | -20 | deg
Mach: | 0.25 |  |  | Cl=0 at alpha= | -4.2223 | deg
|  |  |  | @ Cl=0.1, Cd= | 0.026752
|  |  |  | @ Cl=0.4, Cd= | 0.011159
|  |  |  | @ Cl=0.6, Cd= | 0.008717
alpha (deg) | Cl | Cd | Cm | Cl/Cd
-20 | -0.6608 | 0.24818 | 0.075 | -2.6626
-19.5 | -0.6418 | 0.23974 | 0.07 | -2.6771
-19 | -0.6278 | 0.23347 | 0.0672 | -2.689
-18.5 | -0.6072 | 0.22821 | 0.0635 | -2.6607
-18 | -0.5866 | 0.22269 | 0.0597 | -2.6342
-17.5 | -0.5663 | 0.21675 | 0.0559 | -2.6127
-17 | -0.5482 | 0.20844 | 0.0512 | -2.63
-16.5 | -0.5314 | 0.20074 | 0.0469 | -2.6472
-16 | -0.5119 | 0.19518 | 0.044 | -2.6227
-15.5 | -0.4921 | 0.18962 | 0.0408 | -2.5952
-15 | -0.4726 | 0.1838 | 0.0376 | -2.5713
-14.5 | -0.4554 | 0.17619 | 0.0336 | -2.5847
-14 | -0.4406 | 0.16881 | 0.0297 | -2.61
-13.5 | -0.427 | 0.16121 | 0.0263 | -2.6487
-13 | -0.409 | 0.15552 | 0.0242 | -2.6299
-12.5 | -0.3911 | 0.14994 | 0.0217 | -2.6084
-12 | -0.3733 | 0.1442 | 0.019 | -2.5888
-11.5 | -0.3575 | 0.13752 | 0.016 | -2.5996
-11 | -0.3451 | 0.13006 | 0.0121 | -2.6534
-10.5 | -0.3344 | 0.12265 | 0.0083 | -2.7265
-10 | -0.3244 | 0.11498 | 0.0052 | -2.8214
-9.5 | -0.3072 | 0.1094 | 0.0033 | -2.808
-9 | -0.2902 | 0.10389 | 0.0008 | -2.7933
-8.5 | -0.2735 | 0.09828 | -0.002 | -2.7829
-8 | -0.2573 | 0.09249 | -0.0052 | -2.7819
-7.5 | -0.2417 | 0.08643 | -0.009 | -2.7965
-7 | -0.2321 | 0.07775 | -0.019 | -2.9852
-6.5 | -0.2032 | 0.06894 | -0.0304 | -2.9475
-6 | -0.1663 | 0.06079 | -0.0395 | -2.7356
-5.5 | -0.1303 | 0.05309 | -0.0459 | -2.4543
-5 | -0.0841 | 0.04768 | -0.0505 | -1.7638
-4.5 | -0.0336 | 0.04233 | -0.0546 | -0.79376
-4 | 0.0269 | 0.03471 | -0.0588 | 0.77499
-3.5 | 0.0818 | 0.02867 | -0.0604 | 2.8532
-3 | 0.1339 | 0.02318 | -0.0616 | 5.7765
-2.5 | 0.191 | 0.02072 | -0.062 | 9.2181
-2 | 0.2496 | 0.01831 | -0.0622 | 13.6319
-1 | 0.3702 | 0.01202 | -0.0615 | 30.7987
-0.5 | 0.4308 | 0.01027 | -0.0614 | 41.9474
0 | 0.4915 | 0.00946 | -0.0615 | 51.9556
0.5 | 0.5529 | 0.00917 | -0.0616 | 60.2944
1 | 0.6132 | 0.00859 | -0.0618 | 71.3853
1.5 | 0.6745 | 0.00842 | -0.0621 | 80.1069
2 | 0.7358 | 0.0083 | -0.0624 | 88.6506
2.5 | 0.797 | 0.00829 | -0.0628 | 96.1399
3 | 0.8583 | 0.00823 | -0.0631 | 104.2892
3.5 | 0.9194 | 0.0083 | -0.0635 | 110.7711
4 | 0.9806 | 0.00835 | -0.0639 | 117.4371
5.5 | 1.1579 | 0.00729 | -0.0647 | 158.834
6 | 1.2172 | 0.00768 | -0.0649 | 158.4896
6.5 | 1.2751 | 0.00824 | -0.065 | 154.7451
7 | 1.3318 | 0.0089 | -0.065 | 149.6404
7.5 | 1.3882 | 0.00955 | -0.065 | 145.3613
8 | 1.4443 | 0.01017 | -0.0649 | 142.0157
8.5 | 1.5002 | 0.01077 | -0.0647 | 139.2943
9 | 1.555 | 0.01143 | -0.0644 | 136.0455
9.5 | 1.6077 | 0.01221 | -0.0639 | 131.6708
10 | 1.658 | 0.01312 | -0.0632 | 126.372
10.5 | 1.7008 | 0.01447 | -0.0617 | 117.5397
11 | 1.7039 | 0.01804 | -0.0572 | 94.4512
11.5 | 1.7136 | 0.0226 | -0.0569 | 75.823
12 | 1.7286 | 0.02679 | -0.0565 | 64.5241
12.5 | 1.7429 | 0.03085 | -0.0557 | 56.4959
13 | 1.7475 | 0.03569 | -0.0546 | 48.9633
13.5 | 1.7436 | 0.04129 | -0.0534 | 42.2281
14 | 1.7442 | 0.04653 | -0.0524 | 37.4855
14.5 | 1.748 | 0.05179 | -0.0518 | 33.7517
15 | 1.7438 | 0.058 | -0.0515 | 30.0655
15.5 | 1.7359 | 0.06481 | -0.0514 | 26.7844
16 | 1.7246 | 0.07214 | -0.0516 | 23.9063
16.5 | 1.6757 | 0.08408 | -0.053 | 19.9298
17 | 1.6376 | 0.0952 | -0.0548 | 17.2017
17.5 | 1.6155 | 0.10459 | -0.0566 | 15.446
18 | 1.5976 | 0.1137 | -0.0587 | 14.051
18.5 | 1.5794 | 0.12303 | -0.0613 | 12.8375
19 | 1.5681 | 0.13156 | -0.064 | 11.9193
19.5 | 1.5558 | 0.14046 | -0.0673 | 11.0765

## 55. Re 2M Mach 0.50 (1)
BIGFOIL.COM POLAR EXPORT
goe324
GOE 324 (HANSA-BRANDENBURG) |  |  |  | Cl Max: | 1.696 | at alpha= | 11 | deg
JavaFoil+Calcfoil stall+Eppler ext transition |  |  |  | L/D Max: | 100.073 | at alpha= | 4.5 | deg
Re: | 2000000 |  |  | Cd Min: | 0.0082 | at alpha= | 0 | deg
Mach: | 0.5 |  |  | Cl=0 at alpha= | -4.1936 | deg
|  |  |  | @ Cl=0.1, Cd= | 0.03606
|  |  |  | @ Cl=0.4, Cd= | 0.030448
|  |  |  | @ Cl=0.6, Cd= | 0.0094417
alpha (deg) | Cl | Cd | Cm | Cl/Cd
-20 | -0.812 | 0.17029 | -0.027 | -4.771
-19.5 | -0.788 | 0.16509 | -0.027 | -4.772
-19 | -0.763 | 0.15764 | -0.027 | -4.84
-18.5 | -0.739 | 0.15247 | -0.027 | -4.844
-18 | -0.714 | 0.14801 | -0.026 | -4.823
-17.5 | -0.689 | 0.14912 | -0.026 | -4.62
-17 | -0.664 | 0.1464 | -0.026 | -4.536
-16.5 | -0.64 | 0.1346 | -0.026 | -4.751
-16 | -0.614 | 0.14968 | -0.026 | -4.103
-15.5 | -0.59 | 0.12412 | -0.026 | -4.75
-15 | -0.565 | 0.12047 | -0.026 | -4.687
-14.5 | -0.539 | 0.11532 | -0.026 | -4.678
-14 | -0.514 | 0.11162 | -0.026 | -4.607
-13.5 | -0.489 | 0.10821 | -0.026 | -4.519
-13 | -0.464 | 0.10413 | -0.026 | -4.452
-12.5 | -0.438 | 0.1007 | -0.026 | -4.35
-12 | -0.412 | 0.10543 | -0.026 | -3.911
-11.5 | -0.387 | 0.10174 | -0.027 | -3.805
-11 | -0.36 | 0.09554 | -0.025 | -3.772
-10.5 | -0.334 | 0.09088 | -0.024 | -3.679
-10 | -0.309 | 0.08826 | -0.024 | -3.496
-9.5 | -0.283 | 0.0789 | -0.025 | -3.587
-9 | -0.257 | 0.06198 | -0.026 | -4.151
-8.5 | -0.232 | 0.05682 | -0.028 | -4.075
-8 | -0.205 | 0.05329 | -0.028 | -3.852
-7.5 | -0.179 | 0.05012 | -0.028 | -3.572
-7 | -0.153 | 0.04706 | -0.028 | -3.243
-6.5 | -0.126 | 0.0446 | -0.029 | -2.828
-6 | -0.1 | 0.04229 | -0.029 | -2.354
-5.5 | -0.073 | 0.04024 | -0.029 | -1.812
-5 | -0.046 | 0.0383 | -0.03 | -1.205
-4.5 | -0.019 | 0.03652 | -0.03 | -0.528
-4 | 0.012 | 0.04159 | -0.027 | 0.277
-3.5 | 0.058 | 0.03778 | -0.026 | 1.546
-3 | 0.11 | 0.03565 | -0.027 | 3.089
-2.5 | 0.164 | 0.03435 | -0.027 | 4.784
-2 | 0.22 | 0.03337 | -0.027 | 6.593
-1.5 | 0.277 | 0.03255 | -0.028 | 8.498
-1 | 0.334 | 0.03207 | -0.028 | 10.401
-0.5 | 0.391 | 0.03181 | -0.029 | 12.288
0 | 0.547 | 0.0082 | -0.031 | 66.722
0.5 | 0.617 | 0.00984 | -0.061 | 62.646
1 | 0.686 | 0.00999 | -0.062 | 68.654
1.5 | 0.752 | 0.01023 | -0.062 | 73.451
2 | 0.817 | 0.01049 | -0.063 | 77.911
2.5 | 0.883 | 0.0107 | -0.063 | 82.566
3 | 0.948 | 0.01134 | -0.064 | 83.594
3.5 | 1.011 | 0.01164 | -0.064 | 86.891
4 | 1.074 | 0.01168 | -0.065 | 91.966
4.5 | 1.136 | 0.01135 | -0.065 | 100.073
5 | 1.192 | 0.01261 | -0.065 | 94.544
5.5 | 1.241 | 0.0155 | -0.065 | 80.05
6 | 1.298 | 0.01666 | -0.065 | 77.937
6.5 | 1.356 | 0.0178 | -0.066 | 76.175
7 | 1.413 | 0.01882 | -0.066 | 75.116
7.5 | 1.452 | 0.02583 | -0.066 | 56.222
8 | 1.502 | 0.02771 | -0.066 | 54.216
8.5 | 1.552 | 0.02973 | -0.066 | 52.205
9 | 1.598 | 0.03191 | -0.067 | 50.074
9.5 | 1.635 | 0.03834 | -0.067 | 42.66
10 | 1.666 | 0.04133 | -0.067 | 40.316
10.5 | 1.688 | 0.04453 | -0.068 | 37.902
11 | 1.696 | 0.04911 | -0.068 | 34.53
11.5 | 1.687 | 0.05306 | -0.069 | 31.789
12 | 1.645 | 0.0583 | -0.069 | 28.211
12.5 | 1.536 | 0.06721 | -0.069 | 22.857
13 | 0.948 | 0.10343 | -0.037 | 9.164
13.5 | 0.976 | 0.10872 | -0.038 | 8.978
14 | 1.096 | 0.10349 | -0.067 | 10.586
14.5 | 1.112 | 0.12243 | -0.066 | 9.079
15 | 1.07 | 0.13417 | -0.048 | 7.978
15.5 | 1.099 | 0.13953 | -0.049 | 7.879
16 | 1.128 | 0.15125 | -0.05 | 7.458

## 56. Re 2M Mach 0.50 (2)
BIGFOIL.COM POLAR EXPORT
goe324
GOE 324 (HANSA-BRANDENBURG) |  |  |  | Cl Max: | 1.7239 | at alpha= | 9.5 | deg
XFOIL ncrit=9 |  |  |  | L/D Max: | 144.117 | at alpha= | 5.5 | deg
Re: | 2000000 |  |  | Cd Min: | 0.27093 | at alpha= | -20 | deg
Mach: | 0.5 |  |  | Cl=0 at alpha= | -4.4367 | deg
|  |  |  | @ Cl=0.1, Cd= | 0.040499
|  |  |  | @ Cl=0.4, Cd= | 0.018949
|  |  |  | @ Cl=0.6, Cd= | 0.011456
alpha (deg) | Cl | Cd | Cm | Cl/Cd
-20 | -0.7134 | 0.27093 | 0.0883 | -2.6332
-19.5 | -0.6884 | 0.26239 | 0.0828 | -2.6236
-19 | -0.664 | 0.25383 | 0.0773 | -2.6159
-18.5 | -0.6403 | 0.24566 | 0.0723 | -2.6064
-18 | -0.6152 | 0.23911 | 0.0678 | -2.5729
-17.5 | -0.59 | 0.23217 | 0.0632 | -2.5412
-17 | -0.5656 | 0.22404 | 0.0583 | -2.5245
-16.5 | -0.5422 | 0.21582 | 0.0533 | -2.5123
-16 | -0.5194 | 0.20785 | 0.0487 | -2.4989
-15.5 | -0.495 | 0.20136 | 0.045 | -2.4583
-15 | -0.4703 | 0.19474 | 0.041 | -2.415
-14.5 | -0.4468 | 0.18734 | 0.0369 | -2.385
-14 | -0.4252 | 0.17934 | 0.0323 | -2.3709
-13.5 | -0.4041 | 0.17173 | 0.028 | -2.3531
-13 | -0.3834 | 0.16441 | 0.0248 | -2.332
-12.5 | -0.3611 | 0.15818 | 0.0219 | -2.2828
-12 | -0.3388 | 0.15187 | 0.0187 | -2.2309
-11.5 | -0.3178 | 0.14496 | 0.0153 | -2.1923
-11 | -0.2994 | 0.1376 | 0.0114 | -2.1759
-10 | -0.2649 | 0.12341 | 0.0041 | -2.1465
-9.5 | -0.2464 | 0.11667 | 0.002 | -2.1119
-9 | -0.2259 | 0.11082 | -0.0004 | -2.0384
-8.5 | -0.2056 | 0.10494 | -0.0032 | -1.9592
-8 | -0.1858 | 0.09893 | -0.0062 | -1.8781
-7.5 | -0.1671 | 0.09231 | -0.0103 | -1.8102
-7 | -0.1502 | 0.08568 | -0.0151 | -1.753
-6.5 | -0.1338 | 0.07897 | -0.0204 | -1.6943
-6 | -0.1171 | 0.07223 | -0.0272 | -1.6212
-5.5 | -0.089 | 0.06537 | -0.0335 | -1.3615
-5 | -0.0518 | 0.05934 | -0.0404 | -0.87294
-4.5 | -0.0066 | 0.05315 | -0.048 | -0.12418
-4 | 0.0455 | 0.04691 | -0.0554 | 0.96994
-3.5 | 0.1113 | 0.03917 | -0.0638 | 2.8415
-3 | 0.1731 | 0.03289 | -0.0677 | 5.263
-2.5 | 0.232 | 0.02774 | -0.07 | 8.3634
-2 | 0.2968 | 0.02425 | -0.0711 | 12.2392
-1.5 | 0.3646 | 0.02084 | -0.0716 | 17.4952
-1 | 0.4363 | 0.01701 | -0.0711 | 25.6496
-0.5 | 0.5051 | 0.01397 | -0.0711 | 36.156
0 | 0.5756 | 0.01196 | -0.0709 | 48.1271
0.5 | 0.6472 | 0.01048 | -0.0706 | 61.7557
1 | 0.7184 | 0.00975 | -0.0703 | 73.6821
1.5 | 0.7896 | 0.00923 | -0.0703 | 85.5471
2 | 0.8616 | 0.00907 | -0.0703 | 94.9945
2.5 | 0.9336 | 0.00903 | -0.0703 | 103.3887
3 | 1.0059 | 0.00905 | -0.0704 | 111.1492
3.5 | 1.0783 | 0.00916 | -0.0704 | 117.7183
4 | 1.1504 | 0.00938 | -0.0703 | 122.6439
4.5 | 1.2222 | 0.00966 | -0.0701 | 126.5217
5.5 | 1.3547 | 0.0094 | -0.0688 | 144.117
6 | 1.4191 | 0.01042 | -0.0677 | 136.19
6.5 | 1.4825 | 0.01147 | -0.0664 | 129.2502
7 | 1.5448 | 0.01254 | -0.0649 | 123.1898
7.5 | 1.6027 | 0.01384 | -0.063 | 115.802
8 | 1.6531 | 0.01551 | -0.0608 | 106.5828
8.5 | 1.6869 | 0.01912 | -0.0604 | 88.227
9 | 1.711 | 0.02346 | -0.0594 | 72.9327
9.5 | 1.7239 | 0.0282 | -0.0573 | 61.1312
10 | 1.7215 | 0.03386 | -0.0547 | 50.8417
10.5 | 1.7094 | 0.04023 | -0.0523 | 42.4907
11.5 | 1.5976 | 0.06097 | -0.0499 | 26.2031
12 | 1.5796 | 0.06897 | -0.0495 | 22.9027
12.5 | 1.5664 | 0.07679 | -0.0494 | 20.3985
13 | 1.5562 | 0.08457 | -0.0496 | 18.4013
13.5 | 1.553 | 0.09181 | -0.0499 | 16.9154
14 | 1.5467 | 0.09958 | -0.0506 | 15.5322
14.5 | 1.5357 | 0.108 | -0.052 | 14.2194

## 57. Re 3M Mach 0.00 (1)
BIGFOIL.COM POLAR EXPORT
goe324
GOE 324 (HANSA-BRANDENBURG) |  |  |  | Cl Max: | 2.011 | at alpha= | 17.5 | deg
JavaFoil+Calcfoil stall+Eppler ext transition |  |  |  | L/D Max: | 117.692 | at alpha= | 5 | deg
Re: | 3000000 |  |  | Cd Min: | 0.00779 | at alpha= | 0 | deg
Mach: | 0 |  |  | Cl=0 at alpha= | -4.1444 | deg
|  |  |  | @ Cl=0.1, Cd= | 0.03313
|  |  |  | @ Cl=0.4, Cd= | 0.0079673
|  |  |  | @ Cl=0.6, Cd= | 0.00802
alpha (deg) | Cl | Cd | Cm | Cl/Cd
-20 | -0.523 | 0.14737 | -0.024 | -3.548
-19.5 | -0.529 | 0.1425 | -0.023 | -3.709
-19 | -0.534 | 0.13655 | -0.023 | -3.908
-18.5 | -0.538 | 0.13377 | -0.023 | -4.021
-18 | -0.542 | 0.12871 | -0.023 | -4.21
-17.5 | -0.544 | 0.12598 | -0.022 | -4.317
-17 | -0.546 | 0.12048 | -0.022 | -4.531
-16.5 | -0.547 | 0.11616 | -0.022 | -4.705
-16 | -0.546 | 0.1116 | -0.022 | -4.891
-15.5 | -0.544 | 0.11132 | -0.021 | -4.886
-15 | -0.541 | 0.10629 | -0.021 | -5.089
-14.5 | -0.536 | 0.10127 | -0.021 | -5.298
-14 | -0.53 | 0.09863 | -0.021 | -5.376
-13.5 | -0.522 | 0.09387 | -0.021 | -5.564
-13 | -0.513 | 0.08867 | -0.021 | -5.782
-12.5 | -0.501 | 0.0841 | -0.021 | -5.957
-12 | -0.487 | 0.07781 | -0.021 | -6.262
-11.5 | -0.471 | 0.07521 | -0.021 | -6.268
-11 | -0.453 | 0.07131 | -0.021 | -6.359
-10.5 | -0.433 | 0.06628 | -0.021 | -6.54
-10 | -0.411 | 0.063 | -0.021 | -6.527
-9.5 | -0.387 | 0.05935 | -0.022 | -6.514
-9 | -0.36 | 0.05632 | -0.022 | -6.39
-8.5 | -0.331 | 0.05339 | -0.022 | -6.197
-8 | -0.3 | 0.05136 | -0.022 | -5.839
-7.5 | -0.267 | 0.04803 | -0.022 | -5.555
-7 | -0.232 | 0.04566 | -0.022 | -5.076
-6.5 | -0.195 | 0.04344 | -0.023 | -4.487
-6 | -0.156 | 0.04141 | -0.023 | -3.775
-5.5 | -0.116 | 0.03945 | -0.023 | -2.944
-5 | -0.074 | 0.0378 | -0.023 | -1.97
-4.5 | -0.032 | 0.0365 | -0.024 | -0.863
-4 | 0.013 | 0.03521 | -0.024 | 0.358
-3.5 | 0.058 | 0.03408 | -0.024 | 1.694
-3 | 0.104 | 0.03304 | -0.025 | 3.139
-2.5 | 0.151 | 0.03142 | -0.028 | 4.81
-2 | 0.199 | 0.03012 | -0.029 | 6.605
-1.5 | 0.302 | 0.00857 | -0.052 | 35.267
-1 | 0.362 | 0.00817 | -0.053 | 44.27
-0.5 | 0.422 | 0.00785 | -0.053 | 53.672
0 | 0.485 | 0.00779 | -0.053 | 62.278
0.5 | 0.546 | 0.00865 | -0.054 | 63.068
1 | 0.606 | 0.00795 | -0.054 | 76.301
1.5 | 0.665 | 0.00797 | -0.055 | 83.531
2 | 0.724 | 0.00802 | -0.055 | 90.325
2.5 | 0.784 | 0.00911 | -0.056 | 85.975
3 | 0.843 | 0.00957 | -0.057 | 88.042
3.5 | 0.902 | 0.00958 | -0.057 | 94.146
4 | 0.961 | 0.00943 | -0.058 | 101.875
4.5 | 1.02 | 0.00871 | -0.058 | 117.039
5 | 1.078 | 0.00916 | -0.059 | 117.692
5.5 | 1.125 | 0.01006 | -0.059 | 111.775
6 | 1.177 | 0.01113 | -0.059 | 105.756
6.5 | 1.233 | 0.01164 | -0.059 | 105.933
7 | 1.287 | 0.01208 | -0.06 | 106.549
7.5 | 1.34 | 0.01261 | -0.06 | 106.259
8 | 1.367 | 0.01702 | -0.06 | 80.291
8.5 | 1.418 | 0.01792 | -0.06 | 79.128
9 | 1.467 | 0.01893 | -0.06 | 77.486
9.5 | 1.516 | 0.01991 | -0.061 | 76.115
10 | 1.562 | 0.02092 | -0.061 | 74.658
10.5 | 1.596 | 0.02484 | -0.061 | 64.246
11 | 1.639 | 0.02631 | -0.062 | 62.291
11.5 | 1.681 | 0.0281 | -0.062 | 59.817
12 | 1.721 | 0.02972 | -0.063 | 57.89
12.5 | 1.759 | 0.0316 | -0.063 | 55.661
13 | 1.796 | 0.03317 | -0.063 | 54.156
13.5 | 1.831 | 0.03527 | -0.064 | 51.913
14 | 1.864 | 0.03683 | -0.065 | 50.62
14.5 | 1.896 | 0.03898 | -0.065 | 48.629
15 | 1.923 | 0.04192 | -0.065 | 45.875
15.5 | 1.95 | 0.04398 | -0.066 | 44.345
16 | 1.973 | 0.04674 | -0.066 | 42.212
16.5 | 1.995 | 0.05004 | -0.067 | 39.862
17 | 2.009 | 0.05276 | -0.067 | 38.076
17.5 | 2.011 | 0.05592 | -0.068 | 35.956
18 | 2.009 | 0.05857 | -0.068 | 34.299
18.5 | 2 | 0.06165 | -0.069 | 32.443
19 | 1.988 | 0.06592 | -0.069 | 30.164
19.5 | 1.972 | 0.06916 | -0.07 | 28.519
20 | 1.95 | 0.07366 | -0.07 | 26.473

## 58. Re 3M Mach 0.00 (2)
BIGFOIL.COM POLAR EXPORT
goe324
GOE 324 (HANSA-BRANDENBURG) |  |  |  | Cl Max: | 1.8614 | at alpha= | 14.5 | deg
XFOIL ncrit=9 |  |  |  | L/D Max: | 172.317 | at alpha= | 5.5 | deg
Re: | 3000000 |  |  | Cd Min: | 0.23904 | at alpha= | -20 | deg
Mach: | 0 |  |  | Cl=0 at alpha= | -4.1571 | deg
|  |  |  | @ Cl=0.1, Cd= | 0.018675
|  |  |  | @ Cl=0.4, Cd= | 0.0083016
|  |  |  | @ Cl=0.6, Cd= | 0.0075668
alpha (deg) | Cl | Cd | Cm | Cl/Cd
-20 | -0.6577 | 0.23904 | 0.0715 | -2.7514
-19.5 | -0.641 | 0.23505 | 0.069 | -2.7271
-19 | -0.6209 | 0.23019 | 0.0653 | -2.6973
-17 | -0.5501 | 0.20416 | 0.0499 | -2.6945
-16.5 | -0.5307 | 0.19892 | 0.0467 | -2.6679
-16 | -0.5129 | 0.19247 | 0.0432 | -2.6648
-15.5 | -0.499 | 0.18438 | 0.0392 | -2.7064
-15 | -0.4862 | 0.17685 | 0.0358 | -2.7492
-14.5 | -0.4682 | 0.17157 | 0.0331 | -2.7289
-14 | -0.4506 | 0.16611 | 0.0304 | -2.7127
-13.5 | -0.4333 | 0.16043 | 0.0276 | -2.7009
-13 | -0.4186 | 0.15342 | 0.0244 | -2.7285
-12.5 | -0.4082 | 0.1454 | 0.0207 | -2.8074
-12 | -0.3962 | 0.13834 | 0.0176 | -2.864
-11.5 | -0.3865 | 0.13104 | 0.015 | -2.9495
-11 | -0.3702 | 0.12565 | 0.0127 | -2.9463
-10.5 | -0.3539 | 0.12015 | 0.0102 | -2.9455
-10 | -0.3379 | 0.11456 | 0.0076 | -2.9495
-9.5 | -0.3255 | 0.10732 | 0.0036 | -3.033
-9 | -0.3155 | 0.10012 | -0.0004 | -3.1512
-8.5 | -0.3046 | 0.09316 | -0.0044 | -3.2696
-8 | -0.3074 | 0.08326 | -0.0108 | -3.692
-7.5 | -0.2885 | 0.07759 | -0.0165 | -3.7183
-7 | -0.2585 | 0.07143 | -0.0241 | -3.6189
-6.5 | -0.2227 | 0.0652 | -0.0316 | -3.4156
-6 | -0.1818 | 0.0586 | -0.039 | -3.1024
-5.5 | -0.1309 | 0.04876 | -0.0487 | -2.6846
-5 | -0.0824 | 0.04063 | -0.0536 | -2.0281
-4.5 | -0.036 | 0.03112 | -0.0573 | -1.1568
-4 | 0.0165 | 0.02815 | -0.0582 | 0.58615
-3.5 | 0.0703 | 0.025 | -0.0589 | 2.812
-3 | 0.122 | 0.01399 | -0.0582 | 8.7205
-2.5 | 0.1778 | 0.01055 | -0.0579 | 16.8531
-2 | 0.2355 | 0.00942 | -0.058 | 25
-1.5 | 0.2938 | 0.00881 | -0.0581 | 33.3485
-1 | 0.3526 | 0.00861 | -0.0583 | 40.9524
0 | 0.4694 | 0.00785 | -0.0588 | 59.7962
0.5 | 0.5281 | 0.00776 | -0.0592 | 68.0541
1 | 0.5871 | 0.00758 | -0.0595 | 77.4538
1.5 | 0.6458 | 0.00752 | -0.0599 | 85.8777
2 | 0.7047 | 0.00748 | -0.0603 | 94.2112
2.5 | 0.7634 | 0.00741 | -0.0608 | 103.0229
3 | 0.8221 | 0.00743 | -0.0612 | 110.646
3.5 | 0.8807 | 0.00746 | -0.0617 | 118.0563
4 | 0.939 | 0.00754 | -0.0622 | 124.5358
4.5 | 0.9929 | 0.00593 | -0.0625 | 167.4368
5 | 1.0507 | 0.00614 | -0.0629 | 171.1238
5.5 | 1.108 | 0.00643 | -0.0634 | 172.3173
6 | 1.1642 | 0.00686 | -0.0638 | 169.7085
6.5 | 1.2195 | 0.00737 | -0.0642 | 165.4681
7 | 1.2745 | 0.00788 | -0.0645 | 161.7386
7.5 | 1.3292 | 0.00836 | -0.0649 | 158.9952
8 | 1.3837 | 0.00884 | -0.0652 | 156.5271
8.5 | 1.4377 | 0.00931 | -0.0655 | 154.4253
9 | 1.4909 | 0.00982 | -0.0657 | 151.8228
9.5 | 1.5424 | 0.01047 | -0.0658 | 147.3161
10 | 1.5924 | 0.01119 | -0.0658 | 142.3056
10.5 | 1.6283 | 0.01313 | -0.0643 | 124.0137
11 | 1.6659 | 0.01464 | -0.063 | 113.791
11.5 | 1.7089 | 0.01554 | -0.0622 | 109.9678
12 | 1.7459 | 0.0167 | -0.0609 | 104.5449
12.5 | 1.7739 | 0.01815 | -0.0588 | 97.7355
13 | 1.8038 | 0.02011 | -0.0584 | 89.6967
13.5 | 1.8282 | 0.02295 | -0.0584 | 79.6601
14 | 1.8447 | 0.02656 | -0.0583 | 69.4541
14.5 | 1.8614 | 0.03004 | -0.0579 | 61.964
15 | 1.8533 | 0.03579 | -0.0568 | 51.7826
15.5 | 1.8067 | 0.04538 | -0.0551 | 39.8127
16 | 1.7863 | 0.053 | -0.0546 | 33.7038
16.5 | 1.7713 | 0.06041 | -0.0547 | 29.3213
17 | 1.7597 | 0.06758 | -0.055 | 26.0388
17.5 | 1.7475 | 0.07502 | -0.0556 | 23.2938
18 | 1.7362 | 0.08247 | -0.0565 | 21.0525
18.5 | 1.7211 | 0.0905 | -0.0576 | 19.0177
19 | 1.7093 | 0.0983 | -0.059 | 17.3886
19.5 | 1.6944 | 0.10654 | -0.0607 | 15.9039

## 59. Re 3M Mach 0.10 (1)
BIGFOIL.COM POLAR EXPORT
goe324
GOE 324 (HANSA-BRANDENBURG) |  |  |  | Cl Max: | 2.003 | at alpha= | 17 | deg
JavaFoil+Calcfoil stall+Eppler ext transition |  |  |  | L/D Max: | 117.997 | at alpha= | 4.5 | deg
Re: | 3000000 |  |  | Cd Min: | 0.00784 | at alpha= | 0 | deg
Mach: | 0.1 |  |  | Cl=0 at alpha= | -4.1444 | deg
|  |  |  | @ Cl=0.1, Cd= | 0.033184
|  |  |  | @ Cl=0.4, Cd= | 0.008182
|  |  |  | @ Cl=0.6, Cd= | 0.0080215
alpha (deg) | Cl | Cd | Cm | Cl/Cd
-20 | -0.477 | 0.14767 | -0.024 | -3.229
-19.5 | -0.485 | 0.14159 | -0.024 | -3.423
-19 | -0.492 | 0.13687 | -0.024 | -3.596
-18.5 | -0.499 | 0.13278 | -0.024 | -3.756
-18 | -0.505 | 0.12777 | -0.023 | -3.951
-17.5 | -0.51 | 0.12544 | -0.023 | -4.063
-17 | -0.514 | 0.11943 | -0.023 | -4.301
-16.5 | -0.517 | 0.11583 | -0.023 | -4.462
-16 | -0.518 | 0.11039 | -0.022 | -4.696
-15.5 | -0.52 | 0.10438 | -0.023 | -4.979
-15 | -0.518 | 0.10015 | -0.022 | -5.177
-14.5 | -0.516 | 0.10244 | -0.021 | -5.035
-14 | -0.512 | 0.1007 | -0.021 | -5.082
-13.5 | -0.506 | 0.09461 | -0.021 | -5.348
-13 | -0.498 | 0.09024 | -0.021 | -5.522
-12.5 | -0.489 | 0.08465 | -0.021 | -5.772
-12 | -0.477 | 0.07872 | -0.021 | -6.056
-11.5 | -0.463 | 0.07646 | -0.021 | -6.05
-11 | -0.446 | 0.07211 | -0.021 | -6.187
-10.5 | -0.428 | 0.06672 | -0.021 | -6.408
-10 | -0.406 | 0.06312 | -0.021 | -6.438
-9.5 | -0.383 | 0.05986 | -0.022 | -6.398
-9 | -0.357 | 0.05637 | -0.022 | -6.337
-8.5 | -0.329 | 0.05279 | -0.022 | -6.234
-8 | -0.299 | 0.0514 | -0.022 | -5.809
-7.5 | -0.266 | 0.04824 | -0.022 | -5.515
-7 | -0.231 | 0.04617 | -0.022 | -5.012
-6.5 | -0.195 | 0.0436 | -0.023 | -4.468
-6 | -0.156 | 0.04145 | -0.023 | -3.773
-5.5 | -0.116 | 0.03952 | -0.023 | -2.942
-5 | -0.075 | 0.03782 | -0.024 | -1.973
-4.5 | -0.032 | 0.0366 | -0.024 | -0.863
-4 | 0.013 | 0.03529 | -0.024 | 0.358
-3.5 | 0.058 | 0.03407 | -0.024 | 1.7
-3 | 0.104 | 0.0331 | -0.024 | 3.145
-2.5 | 0.152 | 0.03152 | -0.028 | 4.812
-2 | 0.2 | 0.03055 | -0.029 | 6.539
-1.5 | 0.304 | 0.00849 | -0.052 | 35.767
-1 | 0.364 | 0.00814 | -0.053 | 44.681
-0.5 | 0.424 | 0.00821 | -0.053 | 51.615
0 | 0.488 | 0.00784 | -0.054 | 62.212
0.5 | 0.549 | 0.00871 | -0.054 | 62.994
1 | 0.609 | 0.0079 | -0.055 | 77.08
1.5 | 0.669 | 0.00796 | -0.055 | 84.035
2 | 0.728 | 0.00806 | -0.056 | 90.383
2.5 | 0.787 | 0.00906 | -0.056 | 86.908
3 | 0.847 | 0.00949 | -0.057 | 89.231
3.5 | 0.906 | 0.00964 | -0.057 | 94.028
4 | 0.965 | 0.00948 | -0.058 | 101.793
4.5 | 1.024 | 0.00868 | -0.059 | 117.997
5 | 1.084 | 0.00926 | -0.059 | 117.07
5.5 | 1.129 | 0.01012 | -0.059 | 111.63
6 | 1.182 | 0.01122 | -0.059 | 105.358
6.5 | 1.238 | 0.01172 | -0.06 | 105.568
7 | 1.291 | 0.0122 | -0.06 | 105.864
7.5 | 1.344 | 0.0127 | -0.061 | 105.819
8 | 1.372 | 0.01723 | -0.06 | 79.62
8.5 | 1.423 | 0.01815 | -0.06 | 78.393
9 | 1.472 | 0.0192 | -0.061 | 76.672
9.5 | 1.521 | 0.02021 | -0.061 | 75.286
10 | 1.567 | 0.02123 | -0.062 | 73.809
10.5 | 1.601 | 0.02525 | -0.061 | 63.409
11 | 1.645 | 0.02679 | -0.062 | 61.398
11.5 | 1.685 | 0.02851 | -0.062 | 59.107
12 | 1.725 | 0.03018 | -0.063 | 57.148
12.5 | 1.764 | 0.03209 | -0.063 | 54.952
13 | 1.8 | 0.03382 | -0.064 | 53.229
13.5 | 1.833 | 0.0359 | -0.064 | 51.075
14 | 1.866 | 0.03749 | -0.065 | 49.776
14.5 | 1.895 | 0.04031 | -0.065 | 47.003
15 | 1.923 | 0.04279 | -0.066 | 44.936
15.5 | 1.949 | 0.04493 | -0.066 | 43.382
16 | 1.97 | 0.04764 | -0.067 | 41.358
16.5 | 1.992 | 0.05028 | -0.067 | 39.609
17 | 2.003 | 0.05412 | -0.068 | 37.014
17.5 | 2.002 | 0.05716 | -0.068 | 35.019
18 | 1.997 | 0.05993 | -0.069 | 33.318
18.5 | 1.985 | 0.06318 | -0.069 | 31.413
19 | 1.969 | 0.06652 | -0.07 | 29.595
19.5 | 1.947 | 0.07064 | -0.07 | 27.57
20 | 1.923 | 0.0752 | -0.07 | 25.57

## 60. Re 3M Mach 0.10 (2)
BIGFOIL.COM POLAR EXPORT
goe324
GOE 324 (HANSA-BRANDENBURG) |  |  |  | Cl Max: | 1.8564 | at alpha= | 14.5 | deg
XFOIL ncrit=9 |  |  |  | L/D Max: | 171.662 | at alpha= | 5.5 | deg
Re: | 3000000 |  |  | Cd Min: | 0.23961 | at alpha= | -20 | deg
Mach: | 0.1 |  |  | Cl=0 at alpha= | -4.1619 | deg
|  |  |  | @ Cl=0.1, Cd= | 0.021694
|  |  |  | @ Cl=0.4, Cd= | 0.0081689
|  |  |  | @ Cl=0.6, Cd= | 0.007601
alpha (deg) | Cl | Cd | Cm | Cl/Cd
-20 | -0.6592 | 0.23961 | 0.0719 | -2.7511
-19.5 | -0.6423 | 0.23562 | 0.0694 | -2.726
-18.5 | -0.6029 | 0.22442 | 0.0617 | -2.6865
-18 | -0.5862 | 0.21679 | 0.0574 | -2.704
-17.5 | -0.5705 | 0.20956 | 0.0534 | -2.7224
-17 | -0.5504 | 0.20461 | 0.0502 | -2.69
-16.5 | -0.5308 | 0.19938 | 0.0469 | -2.6623
-16 | -0.512 | 0.1937 | 0.0437 | -2.6433
-15 | -0.4855 | 0.17726 | 0.0359 | -2.7389
-14.5 | -0.4672 | 0.17196 | 0.0332 | -2.7169
-14 | -0.4495 | 0.1665 | 0.0305 | -2.6997
-13.5 | -0.432 | 0.16082 | 0.0277 | -2.6862
-12.5 | -0.4061 | 0.14589 | 0.0208 | -2.7836
-12 | -0.3938 | 0.13884 | 0.0177 | -2.8364
-11.5 | -0.3842 | 0.13143 | 0.015 | -2.9232
-11 | -0.3678 | 0.12602 | 0.0127 | -2.9186
-10.5 | -0.3513 | 0.12051 | 0.0102 | -2.9151
-10 | -0.3351 | 0.11492 | 0.0076 | -2.9159
-9.5 | -0.322 | 0.10783 | 0.0037 | -2.9862
-9 | -0.3119 | 0.1006 | -0.0003 | -3.1004
-8.5 | -0.3007 | 0.09369 | -0.0042 | -3.2095
-8 | -0.2906 | 0.08651 | -0.0088 | -3.3591
-7.5 | -0.2859 | 0.07824 | -0.0155 | -3.6541
-7 | -0.2567 | 0.0721 | -0.0231 | -3.5603
-6.5 | -0.2216 | 0.0659 | -0.0307 | -3.3627
-6 | -0.1812 | 0.05936 | -0.0382 | -3.0526
-5.5 | -0.1306 | 0.04967 | -0.0481 | -2.6294
-5 | -0.0822 | 0.04172 | -0.0534 | -1.9703
-4.5 | -0.0355 | 0.03163 | -0.0575 | -1.1224
-4 | 0.017 | 0.02864 | -0.0585 | 0.59358
-3.5 | 0.0711 | 0.02551 | -0.0592 | 2.7871
-2.5 | 0.1794 | 0.01121 | -0.0584 | 16.0036
-2 | 0.2372 | 0.00964 | -0.0584 | 24.6058
-1.5 | 0.2958 | 0.00891 | -0.0585 | 33.1987
-1 | 0.3549 | 0.00864 | -0.0587 | 41.0764
-0.5 | 0.4133 | 0.00803 | -0.0589 | 51.4695
0 | 0.4726 | 0.00788 | -0.0592 | 59.9746
0.5 | 0.5318 | 0.00778 | -0.0595 | 68.3548
1 | 0.5911 | 0.00761 | -0.0599 | 77.6741
1.5 | 0.6503 | 0.00755 | -0.0603 | 86.1325
2 | 0.7096 | 0.00749 | -0.0607 | 94.7397
2.5 | 0.7687 | 0.00743 | -0.0611 | 103.459
3 | 0.8279 | 0.00745 | -0.0616 | 111.1275
3.5 | 0.8868 | 0.00749 | -0.062 | 118.3979
4 | 0.9457 | 0.00756 | -0.0625 | 125.0926
4.5 | 0.9999 | 0.00597 | -0.0627 | 167.4874
5 | 1.0582 | 0.00619 | -0.0632 | 170.9532
5.5 | 1.1158 | 0.0065 | -0.0636 | 171.6615
6 | 1.1725 | 0.00692 | -0.064 | 169.4364
7 | 1.2835 | 0.00797 | -0.0647 | 161.0414
7.5 | 1.3386 | 0.00847 | -0.065 | 158.0401
8 | 1.3936 | 0.00894 | -0.0653 | 155.8837
8.5 | 1.4482 | 0.00941 | -0.0655 | 153.9001
9 | 1.5017 | 0.00996 | -0.0657 | 150.7731
9.5 | 1.5537 | 0.0106 | -0.0657 | 146.5755
10 | 1.6029 | 0.01144 | -0.0655 | 140.1136
10.5 | 1.6339 | 0.01379 | -0.0634 | 118.4844
11 | 1.6756 | 0.01494 | -0.0624 | 112.1553
11.5 | 1.7175 | 0.01593 | -0.0615 | 107.8154
12 | 1.7491 | 0.01726 | -0.0593 | 101.3384
12.5 | 1.7774 | 0.01908 | -0.0581 | 93.1551
13 | 1.8073 | 0.02139 | -0.0581 | 84.4928
13.5 | 1.8296 | 0.02455 | -0.0581 | 74.5255
14 | 1.8438 | 0.02838 | -0.0577 | 64.9683
14.5 | 1.8564 | 0.03225 | -0.0571 | 57.5628
15 | 1.8427 | 0.03856 | -0.0558 | 47.7879
15.5 | 1.7943 | 0.04853 | -0.0544 | 36.973
16 | 1.7741 | 0.05633 | -0.0541 | 31.4948
16.5 | 1.7582 | 0.06395 | -0.0543 | 27.4934
17 | 1.7458 | 0.07135 | -0.0547 | 24.4681
17.5 | 1.7325 | 0.07902 | -0.0554 | 21.9248
18 | 1.7194 | 0.0868 | -0.0564 | 19.8088
18.5 | 1.7059 | 0.09473 | -0.0576 | 18.008
19 | 1.6949 | 0.10245 | -0.0591 | 16.5437
19.5 | 1.6798 | 0.11084 | -0.061 | 15.1552

## 61. Re 3M Mach 0.25 (1)
BIGFOIL.COM POLAR EXPORT
goe324
GOE 324 (HANSA-BRANDENBURG) |  |  |  | Cl Max: | 1.95 | at alpha= | 16.5 | deg
JavaFoil+Calcfoil stall+Eppler ext transition |  |  |  | L/D Max: | 116.705 | at alpha= | 4.5 | deg
Re: | 3000000 |  |  | Cd Min: | 0.00852 | at alpha= | -1 | deg
Mach: | 0.25 |  |  | Cl=0 at alpha= | -4.1444 | deg
|  |  |  | @ Cl=0.1, Cd= | 0.033472
|  |  |  | @ Cl=0.4, Cd= | 0.0085418
|  |  |  | @ Cl=0.6, Cd= | 0.008787
alpha (deg) | Cl | Cd | Cm | Cl/Cd
-17 | -0.187 | 0.11455 | -0.025 | -1.634
-16.5 | -0.225 | 0.10979 | -0.025 | -2.048
-16 | -0.256 | 0.10452 | -0.025 | -2.452
-15.5 | -0.283 | 0.10075 | -0.025 | -2.814
-15 | -0.307 | 0.09631 | -0.025 | -3.191
-14.5 | -0.328 | 0.09311 | -0.025 | -3.524
-14 | -0.346 | 0.08913 | -0.025 | -3.881
-13.5 | -0.361 | 0.08547 | -0.025 | -4.219
-13 | -0.372 | 0.08201 | -0.025 | -4.537
-12.5 | -0.38 | 0.07746 | -0.025 | -4.91
-12 | -0.385 | 0.07405 | -0.025 | -5.197
-11.5 | -0.385 | 0.07225 | -0.024 | -5.331
-11 | -0.382 | 0.0694 | -0.023 | -5.502
-10.5 | -0.375 | 0.06957 | -0.023 | -5.394
-10 | -0.365 | 0.06599 | -0.023 | -5.529
-9.5 | -0.351 | 0.06176 | -0.023 | -5.679
-9 | -0.333 | 0.05804 | -0.023 | -5.737
-8.5 | -0.311 | 0.05476 | -0.023 | -5.687
-8 | -0.286 | 0.05306 | -0.023 | -5.397
-7.5 | -0.258 | 0.04895 | -0.023 | -5.273
-7 | -0.227 | 0.04733 | -0.023 | -4.791
-6.5 | -0.193 | 0.04423 | -0.023 | -4.355
-6 | -0.156 | 0.04197 | -0.023 | -3.71
-5.5 | -0.116 | 0.04051 | -0.024 | -2.875
-5 | -0.075 | 0.03866 | -0.024 | -1.943
-4.5 | -0.032 | 0.03703 | -0.024 | -0.863
-4 | 0.013 | 0.03563 | -0.024 | 0.36
-3.5 | 0.059 | 0.03437 | -0.025 | 1.715
-3 | 0.106 | 0.03334 | -0.025 | 3.186
-2.5 | 0.154 | 0.03239 | -0.025 | 4.767
-2 | 0.204 | 0.03101 | -0.028 | 6.582
-1.5 | 0.254 | 0.03021 | -0.029 | 8.413
-1 | 0.373 | 0.00852 | -0.054 | 43.719
-0.5 | 0.435 | 0.00857 | -0.054 | 50.687
0 | 0.495 | 0.00873 | -0.055 | 56.76
0.5 | 0.563 | 0.00874 | -0.056 | 64.474
1 | 0.626 | 0.00882 | -0.056 | 70.937
1.5 | 0.687 | 0.0089 | -0.057 | 77.186
2 | 0.748 | 0.009 | -0.057 | 83.075
2.5 | 0.809 | 0.00915 | -0.058 | 88.361
3 | 0.87 | 0.00962 | -0.058 | 90.386
3.5 | 0.93 | 0.00977 | -0.059 | 95.183
4 | 0.991 | 0.00871 | -0.06 | 113.763
4.5 | 1.052 | 0.00901 | -0.06 | 116.705
5 | 1.099 | 0.00974 | -0.06 | 112.758
5.5 | 1.15 | 0.01131 | -0.06 | 101.662
6 | 1.206 | 0.01183 | -0.061 | 101.956
6.5 | 1.262 | 0.01244 | -0.061 | 101.369
7 | 1.316 | 0.01302 | -0.061 | 101.027
7.5 | 1.369 | 0.01365 | -0.062 | 100.234
8 | 1.399 | 0.01844 | -0.061 | 75.871
8.5 | 1.45 | 0.01974 | -0.061 | 73.45
9 | 1.499 | 0.02076 | -0.062 | 72.19
9.5 | 1.548 | 0.02212 | -0.062 | 69.987
10 | 1.593 | 0.02328 | -0.063 | 68.43
10.5 | 1.629 | 0.02733 | -0.063 | 59.592
11 | 1.67 | 0.0292 | -0.063 | 57.212
11.5 | 1.709 | 0.03123 | -0.064 | 54.732
12 | 1.746 | 0.03333 | -0.064 | 52.399
12.5 | 1.782 | 0.03507 | -0.065 | 50.807
13 | 1.813 | 0.03744 | -0.065 | 48.42
13.5 | 1.842 | 0.04004 | -0.066 | 46.005
14 | 1.867 | 0.04244 | -0.066 | 43.999
14.5 | 1.89 | 0.04518 | -0.066 | 41.842
15 | 1.911 | 0.048 | -0.067 | 39.808
15.5 | 1.929 | 0.05056 | -0.067 | 38.154
16 | 1.942 | 0.05403 | -0.068 | 35.936
16.5 | 1.95 | 0.05739 | -0.068 | 33.985
17 | 1.945 | 0.0612 | -0.069 | 31.791
17.5 | 1.921 | 0.06616 | -0.069 | 29.034
18 | 1.888 | 0.07027 | -0.07 | 26.869
18.5 | 1.846 | 0.07463 | -0.07 | 24.733
19 | 1.797 | 0.08013 | -0.07 | 22.425
19.5 | 1.739 | 0.08551 | -0.071 | 20.337
20 | 1.674 | 0.09153 | -0.071 | 18.285

## 62. Re 3M Mach 0.25 (2)
BIGFOIL.COM POLAR EXPORT
goe324
GOE 324 (HANSA-BRANDENBURG) |  |  |  | Cl Max: | 1.8115 | at alpha= | 13.5 | deg
XFOIL ncrit=9 |  |  |  | L/D Max: | 170.761 | at alpha= | 5 | deg
Re: | 3000000 |  |  | Cd Min: | 0.23887 | at alpha= | -19.5 | deg
Mach: | 0.25 |  |  | Cl=0 at alpha= | -4.207 | deg
|  |  |  | @ Cl=0.1, Cd= | 0.026386
|  |  |  | @ Cl=0.4, Cd= | 0.0088371
|  |  |  | @ Cl=0.6, Cd= | 0.0077856
alpha (deg) | Cl | Cd | Cm | Cl/Cd
-19.5 | -0.6504 | 0.23887 | 0.0714 | -2.7228
-19 | -0.629 | 0.23399 | 0.0676 | -2.6881
-18.5 | -0.6078 | 0.22876 | 0.0638 | -2.6569
-18 | -0.5893 | 0.22093 | 0.0594 | -2.6674
-17.5 | -0.5716 | 0.21328 | 0.055 | -2.68
-17 | -0.5529 | 0.20715 | 0.0514 | -2.6691
-16.5 | -0.5319 | 0.20194 | 0.048 | -2.634
-16 | -0.5117 | 0.19627 | 0.0447 | -2.6071
-15.5 | -0.4948 | 0.18844 | 0.0407 | -2.6258
-15 | -0.4792 | 0.18064 | 0.0367 | -2.6528
-14.5 | -0.463 | 0.17412 | 0.0337 | -2.6591
-14 | -0.444 | 0.16859 | 0.0308 | -2.6336
-13.5 | -0.4253 | 0.16291 | 0.028 | -2.6106
-13 | -0.4075 | 0.15689 | 0.0251 | -2.5974
-12.5 | -0.3952 | 0.14856 | 0.0212 | -2.6602
-12 | -0.3818 | 0.1413 | 0.0179 | -2.7021
-11.5 | -0.372 | 0.13353 | 0.0149 | -2.7859
-11 | -0.3548 | 0.12798 | 0.0126 | -2.7723
-10.5 | -0.3375 | 0.12245 | 0.0102 | -2.7562
-10 | -0.3204 | 0.11682 | 0.0076 | -2.7427
-9.5 | -0.3045 | 0.11038 | 0.0043 | -2.7587
-9 | -0.2933 | 0.10306 | 0.0003 | -2.8459
-8.5 | -0.281 | 0.09622 | -0.0036 | -2.9204
-8 | -0.2686 | 0.08942 | -0.0075 | -3.0038
-7.5 | -0.2644 | 0.08102 | -0.0128 | -3.2634
-7 | -0.2446 | 0.07544 | -0.0184 | -3.2423
-6.5 | -0.2133 | 0.06932 | -0.0261 | -3.077
-5.5 | -0.1282 | 0.05429 | -0.0447 | -2.3614
-5 | -0.0797 | 0.04637 | -0.0517 | -1.7188
-4 | 0.0208 | 0.03104 | -0.0599 | 0.6701
-3 | 0.1326 | 0.02447 | -0.0617 | 5.4189
-2.5 | 0.1925 | 0.0194 | -0.0614 | 9.9227
-2 | 0.2479 | 0.01236 | -0.0611 | 20.0566
-1.5 | 0.3075 | 0.00981 | -0.0609 | 31.3456
-1 | 0.3684 | 0.00895 | -0.0609 | 41.162
-0.5 | 0.43 | 0.00873 | -0.0611 | 49.2554
0 | 0.4905 | 0.00806 | -0.0612 | 60.8561
0.5 | 0.5522 | 0.00791 | -0.0615 | 69.8104
1 | 0.6137 | 0.00775 | -0.0618 | 79.1871
1.5 | 0.6753 | 0.00766 | -0.0621 | 88.1593
2 | 0.7369 | 0.0076 | -0.0625 | 96.9605
2.5 | 0.7983 | 0.00755 | -0.0629 | 105.7351
3 | 0.8599 | 0.00757 | -0.0633 | 113.5931
3.5 | 0.9212 | 0.00764 | -0.0637 | 120.5759
4 | 0.9826 | 0.00771 | -0.0641 | 127.4449
4.5 | 1.0362 | 0.00625 | -0.0637 | 165.792
5 | 1.0997 | 0.00644 | -0.0647 | 170.7609
5.5 | 1.1596 | 0.00681 | -0.065 | 170.279
6 | 1.2181 | 0.00735 | -0.0652 | 165.7279
6.5 | 1.2756 | 0.00799 | -0.0653 | 159.6496
7 | 1.3335 | 0.00852 | -0.0654 | 156.5141
7.5 | 1.3914 | 0.00903 | -0.0655 | 154.0864
8 | 1.4486 | 0.00956 | -0.0655 | 151.5272
8.5 | 1.5053 | 0.01012 | -0.0654 | 148.7451
9 | 1.5616 | 0.01067 | -0.0653 | 146.3543
9.5 | 1.6132 | 0.0116 | -0.0647 | 139.069
10.5 | 1.6793 | 0.01581 | -0.0601 | 106.2176
11 | 1.7128 | 0.01727 | -0.0578 | 99.1778
11.5 | 1.7391 | 0.02004 | -0.0572 | 86.7814
12 | 1.7634 | 0.02347 | -0.0572 | 75.1342
12.5 | 1.7888 | 0.02663 | -0.0568 | 67.1724
13 | 1.806 | 0.0304 | -0.056 | 59.4079
13.5 | 1.8115 | 0.03511 | -0.0549 | 51.595
14 | 1.8084 | 0.04057 | -0.0536 | 44.5748
14.5 | 1.8109 | 0.04557 | -0.0525 | 39.7389
15 | 1.7876 | 0.05349 | -0.0519 | 33.4193
15.5 | 1.7335 | 0.06517 | -0.052 | 26.5997
16 | 1.7076 | 0.07423 | -0.0525 | 23.0042
16.5 | 1.6883 | 0.08278 | -0.0533 | 20.395
17 | 1.6715 | 0.09115 | -0.0543 | 18.3379
17.5 | 1.6568 | 0.09951 | -0.0557 | 16.6496
18 | 1.6402 | 0.10822 | -0.0575 | 15.1562
18.5 | 1.6272 | 0.11665 | -0.0595 | 13.9494

## 63. Re 3M Mach 0.50 (1)
BIGFOIL.COM POLAR EXPORT
goe324
GOE 324 (HANSA-BRANDENBURG) |  |  |  | Cl Max: | 1.7 | at alpha= | 11 | deg
JavaFoil+Calcfoil stall+Eppler ext transition |  |  |  | L/D Max: | 98.739 | at alpha= | 4.5 | deg
Re: | 3000000 |  |  | Cd Min: | 0.00918 | at alpha= | 0 | deg
Mach: | 0.5 |  |  | Cl=0 at alpha= | -4.1936 | deg
|  |  |  | @ Cl=0.1, Cd= | 0.035408
|  |  |  | @ Cl=0.4, Cd= | 0.029575
|  |  |  | @ Cl=0.6, Cd= | 0.009284
alpha (deg) | Cl | Cd | Cm | Cl/Cd
-20 | -0.814 | 0.1629 | -0.028 | -5
-19.5 | -0.789 | 0.15719 | -0.028 | -5.018
-19 | -0.764 | 0.15273 | -0.027 | -5.003
-18.5 | -0.739 | 0.14698 | -0.027 | -5.03
-18 | -0.714 | 0.14379 | -0.027 | -4.969
-17.5 | -0.69 | 0.144 | -0.027 | -4.789
-17 | -0.665 | 0.13937 | -0.027 | -4.77
-16.5 | -0.64 | 0.12832 | -0.027 | -4.988
-16 | -0.614 | 0.13971 | -0.026 | -4.398
-15.5 | -0.59 | 0.11958 | -0.026 | -4.935
-15 | -0.565 | 0.11564 | -0.026 | -4.886
-14.5 | -0.54 | 0.11066 | -0.026 | -4.878
-14 | -0.515 | 0.10702 | -0.026 | -4.808
-13.5 | -0.489 | 0.10259 | -0.026 | -4.77
-13 | -0.464 | 0.09957 | -0.026 | -4.659
-12.5 | -0.438 | 0.09595 | -0.027 | -4.569
-12 | -0.413 | 0.10048 | -0.026 | -4.107
-11.5 | -0.387 | 0.09641 | -0.027 | -4.017
-11 | -0.361 | 0.0908 | -0.025 | -3.973
-10.5 | -0.335 | 0.08654 | -0.025 | -3.866
-10 | -0.309 | 0.08232 | -0.025 | -3.751
-9.5 | -0.283 | 0.06555 | -0.027 | -4.325
-9 | -0.258 | 0.06024 | -0.028 | -4.279
-8.5 | -0.232 | 0.05485 | -0.029 | -4.227
-8 | -0.206 | 0.05208 | -0.029 | -3.947
-7.5 | -0.179 | 0.04861 | -0.029 | -3.688
-7 | -0.153 | 0.0458 | -0.029 | -3.337
-6.5 | -0.126 | 0.04342 | -0.03 | -2.909
-6 | -0.1 | 0.04113 | -0.03 | -2.424
-5.5 | -0.073 | 0.03919 | -0.03 | -1.863
-5 | -0.046 | 0.03731 | -0.031 | -1.239
-4.5 | -0.019 | 0.03584 | -0.031 | -0.539
-4 | 0.012 | 0.04031 | -0.027 | 0.286
-3.5 | 0.058 | 0.03687 | -0.027 | 1.585
-3 | 0.11 | 0.03506 | -0.027 | 3.143
-2.5 | 0.164 | 0.03371 | -0.027 | 4.877
-2 | 0.22 | 0.03279 | -0.028 | 6.714
-1.5 | 0.277 | 0.03201 | -0.028 | 8.645
-1 | 0.334 | 0.03154 | -0.029 | 10.58
-0.5 | 0.393 | 0.03054 | -0.032 | 12.859
0 | 0.548 | 0.00918 | -0.061 | 59.692
0.5 | 0.618 | 0.00932 | -0.061 | 66.284
1 | 0.687 | 0.0095 | -0.062 | 72.272
1.5 | 0.753 | 0.00959 | -0.062 | 78.51
2 | 0.819 | 0.00983 | -0.063 | 83.317
2.5 | 0.886 | 0.00999 | -0.064 | 88.609
3 | 0.951 | 0.01061 | -0.064 | 89.68
3.5 | 1.016 | 0.01081 | -0.065 | 94.047
4 | 1.077 | 0.01126 | -0.065 | 95.642
4.5 | 1.135 | 0.01149 | -0.065 | 98.739
5 | 1.186 | 0.01371 | -0.065 | 86.48
5.5 | 1.246 | 0.01455 | -0.065 | 85.624
6 | 1.304 | 0.01554 | -0.066 | 83.94
6.5 | 1.362 | 0.01661 | -0.066 | 82.011
7 | 1.419 | 0.01755 | -0.067 | 80.858
7.5 | 1.455 | 0.02401 | -0.066 | 60.601
8 | 1.507 | 0.02587 | -0.066 | 58.264
8.5 | 1.557 | 0.02773 | -0.067 | 56.151
9 | 1.604 | 0.02964 | -0.067 | 54.115
9.5 | 1.639 | 0.03595 | -0.067 | 45.599
10 | 1.67 | 0.03902 | -0.068 | 42.805
10.5 | 1.692 | 0.04182 | -0.068 | 40.464
11 | 1.7 | 0.046 | -0.068 | 36.967
11.5 | 1.691 | 0.04961 | -0.069 | 34.093
12 | 1.65 | 0.05497 | -0.069 | 30.02
12.5 | 1.541 | 0.06285 | -0.069 | 24.521
13 | 0.948 | 0.09823 | -0.038 | 9.652
13.5 | 1.079 | 0.08232 | -0.069 | 13.108
14 | 1.098 | 0.09678 | -0.068 | 11.346
14.5 | 1.117 | 0.11327 | -0.067 | 9.866
15 | 1.072 | 0.12685 | -0.049 | 8.448
15.5 | 1.101 | 0.12998 | -0.049 | 8.467
16 | 1.129 | 0.14156 | -0.05 | 7.978

## 64. Re 3M Mach 0.50 (2)
BIGFOIL.COM POLAR EXPORT
goe324
GOE 324 (HANSA-BRANDENBURG) |  |  |  | Cl Max: | 1.74 | at alpha= | 9 | deg
XFOIL ncrit=9 |  |  |  | L/D Max: | 158.002 | at alpha= | 5 | deg
Re: | 3000000 |  |  | Cd Min: | 0.26948 | at alpha= | -20 | deg
Mach: | 0.5 |  |  | Cl=0 at alpha= | -4.8779 | deg
|  |  |  | @ Cl=0.1, Cd= | 0.03833
|  |  |  | @ Cl=0.4, Cd= | 0.016916
|  |  |  | @ Cl=0.6, Cd= | 0.0094592
alpha (deg) | Cl | Cd | Cm | Cl/Cd
-20 | -0.7149 | 0.26948 | 0.0881 | -2.6529
-19.5 | -0.6908 | 0.26119 | 0.0828 | -2.6448
-19 | -0.6662 | 0.25401 | 0.0778 | -2.6227
-18.5 | -0.6427 | 0.24525 | 0.0725 | -2.6206
-18 | -0.6167 | 0.23911 | 0.0681 | -2.5791
-17.5 | -0.5924 | 0.23067 | 0.063 | -2.5682
-17 | -0.569 | 0.22263 | 0.0582 | -2.5558
-16.5 | -0.5467 | 0.21445 | 0.0535 | -2.5493
-16 | -0.521 | 0.20849 | 0.0496 | -2.4989
-15.5 | -0.496 | 0.20146 | 0.0454 | -2.462
-14.5 | -0.4517 | 0.18543 | 0.0365 | -2.436
-14 | -0.4307 | 0.17808 | 0.0328 | -2.4186
-13.5 | -0.4066 | 0.17193 | 0.0294 | -2.3649
-13 | -0.3833 | 0.16551 | 0.026 | -2.3159
-12.5 | -0.3625 | 0.15798 | 0.0222 | -2.2946
-12 | -0.3433 | 0.15036 | 0.0183 | -2.2832
-11.5 | -0.3251 | 0.14295 | 0.0147 | -2.2742
-11 | -0.3076 | 0.13576 | 0.0117 | -2.2658
-10.5 | -0.2866 | 0.1298 | 0.0091 | -2.208
-10 | -0.2657 | 0.12379 | 0.0063 | -2.1464
-9.5 | -0.2454 | 0.11767 | 0.0035 | -2.0855
-9 | -0.2277 | 0.11043 | -0.0004 | -2.0619
-8.5 | -0.2109 | 0.1036 | -0.004 | -2.0357
-8 | -0.1937 | 0.09696 | -0.0076 | -1.9977
-7.5 | -0.0821 | 0.07565 | -0.0217 | -1.0853
-7 | -0.0665 | 0.06985 | -0.0236 | -0.95204
-6.5 | -0.0516 | 0.06395 | -0.0258 | -0.80688
-6 | -0.0375 | 0.05797 | -0.0286 | -0.64689
-5.5 | -0.0311 | 0.05098 | -0.0341 | -0.61004
-5 | -0.0083 | 0.04313 | -0.0434 | -0.19244
-4.5 | 0.0257 | 0.03542 | -0.0514 | 0.72558
-4 | 0.0508 | 0.04412 | -0.0587 | 1.1514
-3.5 | 0.1085 | 0.03733 | -0.0644 | 2.9065
-3 | 0.166 | 0.03195 | -0.0678 | 5.1956
-2.5 | 0.2303 | 0.02801 | -0.0698 | 8.2221
-2 | 0.3002 | 0.02302 | -0.0708 | 13.0408
-1.5 | 0.3652 | 0.01911 | -0.0715 | 19.1104
-1 | 0.4342 | 0.01476 | -0.0713 | 29.4173
-0.5 | 0.5048 | 0.01168 | -0.0708 | 43.2192
0 | 0.5758 | 0.00982 | -0.0705 | 58.6354
0.5 | 0.6469 | 0.00876 | -0.0703 | 73.847
1 | 0.7192 | 0.00846 | -0.0703 | 85.0118
1.5 | 0.7913 | 0.00833 | -0.0704 | 94.994
2 | 0.8641 | 0.00819 | -0.0705 | 105.5067
2.5 | 0.9365 | 0.0082 | -0.0706 | 114.2073
3 | 1.0095 | 0.00822 | -0.0707 | 122.8102
3.5 | 1.0823 | 0.00839 | -0.0708 | 128.9988
4 | 1.1548 | 0.00862 | -0.0708 | 133.9675
4.5 | 1.2258 | 0.00905 | -0.0706 | 135.4475
5 | 1.2893 | 0.00816 | -0.0699 | 158.0025
5.5 | 1.3564 | 0.00903 | -0.0691 | 150.2104
6 | 1.4238 | 0.00985 | -0.0683 | 144.5482
6.5 | 1.4906 | 0.01069 | -0.0672 | 139.4387
7 | 1.5578 | 0.01149 | -0.066 | 135.5788
7.5 | 1.6219 | 0.01247 | -0.0644 | 130.0642
8 | 1.6796 | 0.01381 | -0.0624 | 121.622
8.5 | 1.719 | 0.01622 | -0.06 | 105.9803
9 | 1.74 | 0.02126 | -0.0601 | 81.8438
10 | 1.6421 | 0.03956 | -0.0549 | 41.5091
10.5 | 1.6307 | 0.04611 | -0.0529 | 35.3654
11 | 1.6235 | 0.0527 | -0.0514 | 30.8065
11.5 | 1.6218 | 0.05905 | -0.0502 | 27.4649
12 | 1.618 | 0.06573 | -0.0494 | 24.6159
12.5 | 1.6096 | 0.07304 | -0.0489 | 22.0372
13 | 1.5999 | 0.08059 | -0.0488 | 19.8523
13.5 | 1.5897 | 0.08842 | -0.0492 | 17.979
14 | 1.5914 | 0.09524 | -0.0493 | 16.7094

## 65. Re 4M Mach 0.00 (1)
BIGFOIL.COM POLAR EXPORT
goe324
GOE 324 (HANSA-BRANDENBURG) |  |  |  | Cl Max: | 2.015 | at alpha= | 17.5 | deg
JavaFoil+Calcfoil stall+Eppler ext transition |  |  |  | L/D Max: | 117.214 | at alpha= | 4 | deg
Re: | 4000000 |  |  | Cd Min: | 0.00757 | at alpha= | -1 | deg
Mach: | 0 |  |  | Cl=0 at alpha= | -4.1444 | deg
|  |  |  | @ Cl=0.1, Cd= | 0.031693
|  |  |  | @ Cl=0.4, Cd= | 0.0076333
|  |  |  | @ Cl=0.6, Cd= | 0.007736
alpha (deg) | Cl | Cd | Cm | Cl/Cd
-20 | -0.523 | 0.14546 | -0.024 | -3.598
-19.5 | -0.529 | 0.1401 | -0.024 | -3.777
-19 | -0.534 | 0.13424 | -0.024 | -3.98
-18.5 | -0.539 | 0.13065 | -0.024 | -4.124
-18 | -0.543 | 0.1255 | -0.024 | -4.323
-17.5 | -0.545 | 0.1229 | -0.023 | -4.435
-17 | -0.547 | 0.11814 | -0.023 | -4.63
-16.5 | -0.548 | 0.1128 | -0.023 | -4.855
-16 | -0.547 | 0.10845 | -0.023 | -5.045
-15.5 | -0.546 | 0.10242 | -0.023 | -5.328
-15 | -0.542 | 0.0985 | -0.023 | -5.505
-14.5 | -0.538 | 0.09467 | -0.023 | -5.681
-14 | -0.53 | 0.09688 | -0.021 | -5.475
-13.5 | -0.523 | 0.09209 | -0.021 | -5.674
-13 | -0.513 | 0.08736 | -0.021 | -5.871
-12.5 | -0.501 | 0.08274 | -0.021 | -6.057
-12 | -0.487 | 0.07652 | -0.021 | -6.37
-11.5 | -0.472 | 0.07388 | -0.021 | -6.383
-11 | -0.454 | 0.07011 | -0.021 | -6.471
-10.5 | -0.434 | 0.06532 | -0.022 | -6.638
-10 | -0.411 | 0.06166 | -0.022 | -6.67
-9.5 | -0.387 | 0.05863 | -0.022 | -6.596
-9 | -0.36 | 0.05537 | -0.022 | -6.501
-8.5 | -0.331 | 0.05281 | -0.022 | -6.269
-8 | -0.3 | 0.05052 | -0.022 | -5.937
-7.5 | -0.267 | 0.04745 | -0.022 | -5.626
-7 | -0.232 | 0.04508 | -0.023 | -5.144
-6.5 | -0.195 | 0.04294 | -0.023 | -4.541
-6 | -0.156 | 0.04093 | -0.023 | -3.82
-5.5 | -0.116 | 0.03892 | -0.024 | -2.989
-5 | -0.074 | 0.03742 | -0.024 | -1.991
-4.5 | -0.032 | 0.03622 | -0.024 | -0.871
-4 | 0.013 | 0.03447 | -0.026 | 0.366
-3.5 | 0.058 | 0.03319 | -0.027 | 1.746
-3 | 0.104 | 0.03155 | -0.028 | 3.306
-2.5 | 0.185 | 0.00785 | -0.051 | 23.618
-2 | 0.243 | 0.00832 | -0.052 | 29.262
-1.5 | 0.302 | 0.00829 | -0.052 | 36.466
-1 | 0.362 | 0.00757 | -0.053 | 47.835
-0.5 | 0.422 | 0.00767 | -0.053 | 54.961
0 | 0.485 | 0.0076 | -0.053 | 63.855
0.5 | 0.546 | 0.00842 | -0.054 | 64.801
1 | 0.606 | 0.00766 | -0.054 | 79.1
1.5 | 0.665 | 0.00859 | -0.055 | 77.431
2 | 0.724 | 0.00872 | -0.055 | 83.061
2.5 | 0.784 | 0.00871 | -0.056 | 89.999
3 | 0.843 | 0.00913 | -0.057 | 92.259
3.5 | 0.902 | 0.00923 | -0.057 | 97.65
4 | 0.961 | 0.0082 | -0.058 | 117.214
4.5 | 1.02 | 0.00876 | -0.058 | 116.387
5 | 1.078 | 0.00932 | -0.059 | 115.731
5.5 | 1.123 | 0.0104 | -0.059 | 108.023
6 | 1.179 | 0.01081 | -0.059 | 109.138
6.5 | 1.235 | 0.01128 | -0.06 | 109.488
7 | 1.291 | 0.01159 | -0.06 | 111.332
7.5 | 1.344 | 0.01209 | -0.061 | 111.145
8 | 1.372 | 0.01614 | -0.06 | 85.019
8.5 | 1.422 | 0.01704 | -0.06 | 83.452
9 | 1.472 | 0.01786 | -0.061 | 82.4
9.5 | 1.521 | 0.01888 | -0.061 | 80.58
10 | 1.567 | 0.01981 | -0.062 | 79.12
10.5 | 1.602 | 0.02342 | -0.062 | 68.399
11 | 1.644 | 0.02489 | -0.062 | 66.06
11.5 | 1.685 | 0.02668 | -0.062 | 63.161
12 | 1.725 | 0.02821 | -0.063 | 61.147
12.5 | 1.764 | 0.02997 | -0.063 | 58.835
13 | 1.801 | 0.03146 | -0.064 | 57.257
13.5 | 1.836 | 0.03343 | -0.064 | 54.903
14 | 1.869 | 0.0349 | -0.065 | 53.553
14.5 | 1.9 | 0.03741 | -0.065 | 50.777
15 | 1.928 | 0.03967 | -0.066 | 48.604
15.5 | 1.954 | 0.04181 | -0.066 | 46.739
16 | 1.979 | 0.04435 | -0.067 | 44.634
16.5 | 1.999 | 0.0475 | -0.067 | 42.078
17 | 2.013 | 0.05035 | -0.068 | 39.99
17.5 | 2.015 | 0.05308 | -0.068 | 37.965
18 | 2.013 | 0.05557 | -0.069 | 36.225
18.5 | 2.005 | 0.05875 | -0.069 | 34.123
19 | 1.993 | 0.06278 | -0.069 | 31.744
19.5 | 1.977 | 0.06585 | -0.07 | 30.015
20 | 1.955 | 0.0701 | -0.07 | 27.896

## 66. Re 4M Mach 0.00 (2)
BIGFOIL.COM POLAR EXPORT
goe324
GOE 324 (HANSA-BRANDENBURG) |  |  |  | Cl Max: | 1.8716 | at alpha= | 14 | deg
XFOIL ncrit=9 |  |  |  | L/D Max: | 178.186 | at alpha= | 5 | deg
Re: | 4000000 |  |  | Cd Min: | 0.16518 | at alpha= | -14 | deg
Mach: | 0 |  |  | Cl=0 at alpha= | -3.994 | deg
|  |  |  | @ Cl=0.1, Cd= | 0.0087541
|  |  |  | @ Cl=0.4, Cd= | 0.0075639
|  |  |  | @ Cl=0.6, Cd= | 0.0070569
alpha (deg) | Cl | Cd | Cm | Cl/Cd
-14 | -0.454 | 0.16518 | 0.0303 | -2.7485
-13.5 | -0.4448 | 0.15657 | 0.0267 | -2.8409
-13 | -0.4269 | 0.15145 | 0.0243 | -2.8188
-12.5 | -0.4089 | 0.14621 | 0.0218 | -2.7967
-12 | -0.3942 | 0.13942 | 0.0187 | -2.8274
-11 | -0.3722 | 0.12511 | 0.0127 | -2.975
-10.5 | -0.3665 | 0.11679 | 0.0091 | -3.1381
-10 | -0.3498 | 0.11152 | 0.0066 | -3.1367
-9.5 | -0.3333 | 0.10614 | 0.004 | -3.1402
-9 | -0.3172 | 0.10062 | 0.0011 | -3.1525
-8.5 | -0.302 | 0.09485 | -0.0021 | -3.184
-8 | -0.292 | 0.08716 | -0.0072 | -3.3502
-7 | -0.2578 | 0.06933 | -0.0272 | -3.7184
-6.5 | -0.2233 | 0.05922 | -0.0384 | -3.7707
-5 | -0.1158 | 0.01112 | -0.0572 | -10.4137
-4.5 | -0.0587 | 0.01012 | -0.0571 | -5.8004
-4 | -0.0007 | 0.00953 | -0.0572 | -0.073452
-3 | 0.1161 | 0.00863 | -0.0574 | 13.4531
-2.5 | 0.1746 | 0.00826 | -0.0575 | 21.138
-2 | 0.2334 | 0.00798 | -0.0577 | 29.2481
-1.5 | 0.2923 | 0.00778 | -0.0579 | 37.5707
-1 | 0.3512 | 0.00763 | -0.0582 | 46.0288
-0.5 | 0.4103 | 0.00755 | -0.0585 | 54.3444
0 | 0.4691 | 0.00728 | -0.0588 | 64.4368
0.5 | 0.5281 | 0.00712 | -0.0591 | 74.1713
1 | 0.5871 | 0.00707 | -0.0595 | 83.041
1.5 | 0.6462 | 0.00701 | -0.0599 | 92.1826
2 | 0.7051 | 0.00703 | -0.0604 | 100.2987
2.5 | 0.7641 | 0.00703 | -0.0608 | 108.6913
3 | 0.8227 | 0.00705 | -0.0613 | 116.695
3.5 | 0.8815 | 0.00709 | -0.0618 | 124.33
4 | 0.9398 | 0.0072 | -0.0623 | 130.5278
4.5 | 0.9978 | 0.00697 | -0.063 | 143.1564
5 | 1.0513 | 0.0059 | -0.0631 | 178.1864
5.5 | 1.1082 | 0.00627 | -0.0635 | 176.7464
6 | 1.1641 | 0.00676 | -0.0639 | 172.2041
6.5 | 1.2197 | 0.00723 | -0.0643 | 168.6999
7 | 1.2752 | 0.00769 | -0.0647 | 165.8257
7.5 | 1.3305 | 0.0081 | -0.0651 | 164.2593
8 | 1.3858 | 0.00849 | -0.0655 | 163.2273
8.5 | 1.4401 | 0.00894 | -0.0659 | 161.085
9 | 1.4932 | 0.00949 | -0.0661 | 157.3446
9.5 | 1.5439 | 0.01024 | -0.0661 | 150.7715
10 | 1.5805 | 0.0123 | -0.0647 | 128.4959
10.5 | 1.6274 | 0.01315 | -0.0643 | 123.7567
11 | 1.674 | 0.01392 | -0.0639 | 120.2586
11.5 | 1.7188 | 0.01474 | -0.0633 | 116.6079
12 | 1.7636 | 0.01545 | -0.0628 | 114.1489
12.5 | 1.8022 | 0.0164 | -0.0615 | 109.8902
13 | 1.8255 | 0.01816 | -0.0592 | 100.5231
13.5 | 1.8534 | 0.02038 | -0.0589 | 90.9421
14 | 1.8716 | 0.02384 | -0.0589 | 78.5067
14.5 | 1.8516 | 0.03092 | -0.0578 | 59.8836
15 | 1.8313 | 0.0379 | -0.0565 | 48.3193
15.5 | 1.8201 | 0.04403 | -0.0555 | 41.3377
16 | 1.8115 | 0.05026 | -0.055 | 36.0426
16.5 | 1.8054 | 0.0565 | -0.0549 | 31.954
17 | 1.7956 | 0.06331 | -0.055 | 28.362
17.5 | 1.786 | 0.07033 | -0.0555 | 25.3946
18 | 1.7769 | 0.07731 | -0.0561 | 22.9841
18.5 | 1.7613 | 0.08533 | -0.0571 | 20.641
19 | 1.7485 | 0.09306 | -0.0583 | 18.789

## 67. Re 4M Mach 0.10 (1)
BIGFOIL.COM POLAR EXPORT
goe324
GOE 324 (HANSA-BRANDENBURG) |  |  |  | Cl Max: | 2.007 | at alpha= | 17 | deg
JavaFoil+Calcfoil stall+Eppler ext transition |  |  |  | L/D Max: | 117.22 | at alpha= | 4 | deg
Re: | 4000000 |  |  | Cd Min: | 0.00758 | at alpha= | -0.5 | deg
Mach: | 0.1 |  |  | Cl=0 at alpha= | -4.1444 | deg
|  |  |  | @ Cl=0.1, Cd= | 0.032082
|  |  |  | @ Cl=0.4, Cd= | 0.007596
|  |  |  | @ Cl=0.6, Cd= | 0.0077655
alpha (deg) | Cl | Cd | Cm | Cl/Cd
-20 | -0.477 | 0.14526 | -0.024 | -3.285
-19.5 | -0.485 | 0.13942 | -0.024 | -3.479
-19 | -0.493 | 0.13394 | -0.024 | -3.677
-18.5 | -0.499 | 0.13004 | -0.024 | -3.839
-18 | -0.505 | 0.12539 | -0.024 | -4.03
-17.5 | -0.51 | 0.1215 | -0.024 | -4.2
-17 | -0.515 | 0.11724 | -0.024 | -4.389
-16.5 | -0.518 | 0.11296 | -0.023 | -4.584
-16 | -0.52 | 0.10822 | -0.023 | -4.802
-15.5 | -0.521 | 0.10184 | -0.024 | -5.114
-15 | -0.52 | 0.09802 | -0.023 | -5.305
-14.5 | -0.517 | 0.09349 | -0.023 | -5.534
-14 | -0.512 | 0.09127 | -0.022 | -5.614
-13.5 | -0.506 | 0.0933 | -0.022 | -5.425
-13 | -0.498 | 0.08765 | -0.021 | -5.687
-12.5 | -0.489 | 0.08357 | -0.022 | -5.849
-12 | -0.477 | 0.07745 | -0.022 | -6.158
-11.5 | -0.463 | 0.07441 | -0.022 | -6.219
-11 | -0.446 | 0.0709 | -0.022 | -6.295
-10.5 | -0.428 | 0.0658 | -0.022 | -6.5
-10 | -0.407 | 0.06233 | -0.022 | -6.522
-9.5 | -0.383 | 0.05871 | -0.022 | -6.525
-9 | -0.357 | 0.05577 | -0.022 | -6.406
-8.5 | -0.329 | 0.05204 | -0.022 | -6.326
-8 | -0.299 | 0.05087 | -0.022 | -5.871
-7.5 | -0.266 | 0.04749 | -0.023 | -5.604
-7 | -0.231 | 0.04577 | -0.023 | -5.057
-6.5 | -0.195 | 0.04307 | -0.023 | -4.525
-6 | -0.156 | 0.04099 | -0.023 | -3.816
-5.5 | -0.116 | 0.03918 | -0.023 | -2.969
-5 | -0.075 | 0.03708 | -0.025 | -2.018
-4.5 | -0.032 | 0.03637 | -0.024 | -0.869
-4 | 0.013 | 0.03465 | -0.025 | 0.365
-3.5 | 0.058 | 0.03311 | -0.027 | 1.757
-3 | 0.105 | 0.03196 | -0.028 | 3.275
-2.5 | 0.186 | 0.00789 | -0.051 | 23.579
-2 | 0.245 | 0.00824 | -0.052 | 29.683
-1.5 | 0.304 | 0.0083 | -0.052 | 36.583
-1 | 0.364 | 0.00762 | -0.053 | 47.709
-0.5 | 0.424 | 0.00758 | -0.053 | 55.881
0 | 0.488 | 0.00764 | -0.054 | 63.84
0.5 | 0.549 | 0.00842 | -0.054 | 65.152
1 | 0.609 | 0.00765 | -0.055 | 79.61
1.5 | 0.669 | 0.00861 | -0.055 | 77.651
2 | 0.728 | 0.00863 | -0.056 | 84.4
2.5 | 0.787 | 0.00877 | -0.056 | 89.815
3 | 0.847 | 0.00915 | -0.057 | 92.562
3.5 | 0.906 | 0.00929 | -0.057 | 97.577
4 | 0.965 | 0.00824 | -0.058 | 117.22
4.5 | 1.024 | 0.00889 | -0.059 | 115.264
5 | 1.084 | 0.00944 | -0.059 | 114.73
5.5 | 1.128 | 0.01047 | -0.059 | 107.683
6 | 1.184 | 0.01089 | -0.059 | 108.75
6.5 | 1.24 | 0.01137 | -0.06 | 109.082
7 | 1.296 | 0.01168 | -0.06 | 110.903
7.5 | 1.327 | 0.01551 | -0.06 | 85.541
8 | 1.376 | 0.01637 | -0.06 | 84.085
8.5 | 1.427 | 0.01727 | -0.061 | 82.66
9 | 1.478 | 0.01811 | -0.061 | 81.57
9.5 | 1.526 | 0.01917 | -0.061 | 79.611
10 | 1.572 | 0.02008 | -0.062 | 78.309
10.5 | 1.607 | 0.02382 | -0.062 | 67.461
11 | 1.649 | 0.02537 | -0.062 | 64.984
11.5 | 1.69 | 0.02708 | -0.063 | 62.393
12 | 1.729 | 0.02866 | -0.063 | 60.349
12.5 | 1.767 | 0.03037 | -0.064 | 58.186
13 | 1.804 | 0.03199 | -0.064 | 56.398
13.5 | 1.838 | 0.03404 | -0.064 | 54.006
14 | 1.872 | 0.03564 | -0.065 | 52.529
14.5 | 1.901 | 0.03816 | -0.065 | 49.811
15 | 1.928 | 0.0405 | -0.066 | 47.608
15.5 | 1.953 | 0.04272 | -0.066 | 45.715
16 | 1.976 | 0.04522 | -0.067 | 43.696
16.5 | 1.996 | 0.04802 | -0.067 | 41.563
17 | 2.007 | 0.0514 | -0.068 | 39.055
17.5 | 2.006 | 0.05425 | -0.068 | 36.98
18 | 2.001 | 0.05686 | -0.069 | 35.195
18.5 | 1.989 | 0.06019 | -0.069 | 33.043
19 | 1.974 | 0.06363 | -0.07 | 31.029
19.5 | 1.953 | 0.06773 | -0.07 | 28.831
20 | 1.927 | 0.07107 | -0.071 | 27.114

## 68. Re 4M Mach 0.10 (2)
BIGFOIL.COM POLAR EXPORT
goe324
GOE 324 (HANSA-BRANDENBURG) |  |  |  | Cl Max: | 1.8722 | at alpha= | 14 | deg
XFOIL ncrit=9 |  |  |  | L/D Max: | 177.634 | at alpha= | 5 | deg
Re: | 4000000 |  |  | Cd Min: | 0.11714 | at alpha= | -10.5 | deg
Mach: | 0.1 |  |  | Cl=0 at alpha= | -3.9949 | deg
|  |  |  | @ Cl=0.1, Cd= | 0.0089443
|  |  |  | @ Cl=0.4, Cd= | 0.0075898
|  |  |  | @ Cl=0.6, Cd= | 0.0070811
alpha (deg) | Cl | Cd | Cm | Cl/Cd
-10.5 | -0.3639 | 0.11714 | 0.009 | -3.1065
-10 | -0.347 | 0.11187 | 0.0066 | -3.1018
-9.5 | -0.3302 | 0.10651 | 0.004 | -3.1002
-9 | -0.3139 | 0.10101 | 0.0012 | -3.1076
-8.5 | -0.2985 | 0.09527 | -0.0019 | -3.1332
-7 | -0.256 | 0.07039 | -0.0258 | -3.6369
-6.5 | -0.221 | 0.06147 | -0.0362 | -3.5952
-6 | -0.1863 | 0.04746 | -0.0489 | -3.9254
-4.5 | -0.0589 | 0.01058 | -0.0578 | -5.5671
-4 | -0.0006 | 0.00984 | -0.0578 | -0.060976
-3.5 | 0.058 | 0.00928 | -0.0578 | 6.25
-3 | 0.1168 | 0.00881 | -0.0579 | 13.2577
-2.5 | 0.1758 | 0.00838 | -0.058 | 20.9785
-1.5 | 0.2943 | 0.00783 | -0.0583 | 37.5862
-1 | 0.3536 | 0.00766 | -0.0586 | 46.1619
-0.5 | 0.4131 | 0.00757 | -0.0588 | 54.5707
0 | 0.4724 | 0.00733 | -0.0591 | 64.4475
0.5 | 0.5318 | 0.00714 | -0.0595 | 74.4818
1 | 0.5912 | 0.00709 | -0.0599 | 83.385
1.5 | 0.6507 | 0.00703 | -0.0603 | 92.5605
2 | 0.71 | 0.00704 | -0.0607 | 100.8523
2.5 | 0.7694 | 0.00705 | -0.0612 | 109.1348
3 | 0.8285 | 0.00708 | -0.0616 | 117.0198
3.5 | 0.8877 | 0.00711 | -0.0621 | 124.8523
4 | 0.9465 | 0.00722 | -0.0626 | 131.0942
4.5 | 1.005 | 0.00721 | -0.0632 | 139.3897
5 | 1.0587 | 0.00596 | -0.0633 | 177.6342
5.5 | 1.116 | 0.00633 | -0.0638 | 176.3033
6 | 1.1724 | 0.00682 | -0.0641 | 171.9062
6.5 | 1.2283 | 0.00733 | -0.0645 | 167.5716
7 | 1.2841 | 0.00779 | -0.0649 | 164.8395
7.5 | 1.34 | 0.00821 | -0.0652 | 163.2156
8 | 1.3959 | 0.00858 | -0.0656 | 162.6923
8.5 | 1.4508 | 0.00902 | -0.0659 | 160.8426
9 | 1.5042 | 0.0096 | -0.0661 | 156.6875
9.5 | 1.5544 | 0.01045 | -0.0659 | 148.7464
10 | 1.5904 | 0.01256 | -0.0643 | 126.6242
10.5 | 1.638 | 0.01338 | -0.0639 | 122.4215
11 | 1.6843 | 0.0142 | -0.0634 | 118.6127
11.5 | 1.7291 | 0.01503 | -0.0627 | 115.0432
12 | 1.773 | 0.01582 | -0.0619 | 112.0733
12.5 | 1.8056 | 0.01698 | -0.0599 | 106.3369
13 | 1.8291 | 0.01923 | -0.0585 | 95.117
13.5 | 1.8574 | 0.02174 | -0.0586 | 85.437
14 | 1.8722 | 0.02559 | -0.0584 | 73.1614
14.5 | 1.843 | 0.03349 | -0.057 | 55.0314
15 | 1.8218 | 0.04057 | -0.0556 | 44.9051
15.5 | 1.8089 | 0.04702 | -0.0547 | 38.4709
16 | 1.7998 | 0.05348 | -0.0544 | 33.6537
16.5 | 1.7923 | 0.06005 | -0.0544 | 29.8468
17 | 1.7818 | 0.06705 | -0.0546 | 26.5742
17.5 | 1.7706 | 0.07434 | -0.0552 | 23.8176
18 | 1.7602 | 0.08164 | -0.0559 | 21.5605
18.5 | 1.7458 | 0.08952 | -0.057 | 19.5018
19 | 1.7337 | 0.09731 | -0.0583 | 17.8163

## 69. Re 4M Mach 0.25 (1)
BIGFOIL.COM POLAR EXPORT
goe324
GOE 324 (HANSA-BRANDENBURG) |  |  |  | Cl Max: | 1.955 | at alpha= | 16.5 | deg
JavaFoil+Calcfoil stall+Eppler ext transition |  |  |  | L/D Max: | 135.18 | at alpha= | 4 | deg
Re: | 4000000 |  |  | Cd Min: | 0.00733 | at alpha= | 4 | deg
Mach: | 0.25 |  |  | Cl=0 at alpha= | -4.1444 | deg
|  |  |  | @ Cl=0.1, Cd= | 0.03277
|  |  |  | @ Cl=0.4, Cd= | 0.0082848
|  |  |  | @ Cl=0.6, Cd= | 0.0079256
alpha (deg) | Cl | Cd | Cm | Cl/Cd
-16.5 | -0.225 | 0.1079 | -0.026 | -2.087
-16 | -0.257 | 0.10282 | -0.026 | -2.497
-15.5 | -0.284 | 0.09888 | -0.026 | -2.873
-15 | -0.308 | 0.0943 | -0.026 | -3.268
-14.5 | -0.328 | 0.09205 | -0.025 | -3.566
-14 | -0.346 | 0.08807 | -0.025 | -3.93
-13.5 | -0.361 | 0.08405 | -0.025 | -4.294
-13 | -0.372 | 0.08044 | -0.025 | -4.629
-12.5 | -0.381 | 0.07614 | -0.025 | -5
-12 | -0.385 | 0.07247 | -0.025 | -5.317
-11.5 | -0.386 | 0.07045 | -0.025 | -5.477
-11 | -0.383 | 0.06786 | -0.024 | -5.641
-10.5 | -0.376 | 0.06336 | -0.025 | -5.942
-10 | -0.365 | 0.06109 | -0.024 | -5.983
-9.5 | -0.351 | 0.06061 | -0.023 | -5.789
-9 | -0.333 | 0.05753 | -0.023 | -5.789
-8.5 | -0.312 | 0.05418 | -0.023 | -5.749
-8 | -0.286 | 0.05203 | -0.023 | -5.506
-7.5 | -0.258 | 0.04842 | -0.023 | -5.334
-7 | -0.227 | 0.04651 | -0.023 | -4.877
-6.5 | -0.193 | 0.04362 | -0.023 | -4.417
-6 | -0.156 | 0.0414 | -0.024 | -3.763
-5.5 | -0.117 | 0.04009 | -0.024 | -2.906
-5 | -0.075 | 0.03824 | -0.024 | -1.966
-4.5 | -0.032 | 0.03664 | -0.024 | -0.872
-4 | 0.013 | 0.03528 | -0.025 | 0.364
-3.5 | 0.059 | 0.03406 | -0.025 | 1.731
-3 | 0.107 | 0.03255 | -0.027 | 3.274
-2.5 | 0.155 | 0.03126 | -0.028 | 4.965
-2 | 0.25 | 0.00813 | -0.053 | 30.801
-1.5 | 0.311 | 0.00873 | -0.054 | 35.64
-1 | 0.373 | 0.00825 | -0.054 | 45.166
-0.5 | 0.435 | 0.00833 | -0.055 | 52.147
0 | 0.501 | 0.00787 | -0.055 | 63.632
0.5 | 0.563 | 0.00846 | -0.056 | 66.615
1 | 0.626 | 0.00755 | -0.056 | 82.924
1.5 | 0.687 | 0.00859 | -0.057 | 79.986
2 | 0.748 | 0.00873 | -0.057 | 85.669
2.5 | 0.809 | 0.00883 | -0.058 | 91.567
3 | 0.87 | 0.00932 | -0.058 | 93.273
3.5 | 0.93 | 0.00943 | -0.059 | 98.614
4 | 0.991 | 0.00733 | -0.06 | 135.18
4.5 | 1.04 | 0.00921 | -0.059 | 112.909
5 | 1.098 | 0.00994 | -0.06 | 110.491
5.5 | 1.153 | 0.01098 | -0.06 | 105.005
6 | 1.209 | 0.01144 | -0.061 | 105.677
6.5 | 1.264 | 0.01214 | -0.061 | 104.183
7 | 1.32 | 0.01249 | -0.062 | 105.634
7.5 | 1.352 | 0.0166 | -0.061 | 81.465
8 | 1.403 | 0.01772 | -0.061 | 79.143
8.5 | 1.454 | 0.01861 | -0.062 | 78.113
9 | 1.504 | 0.01976 | -0.062 | 76.129
9.5 | 1.553 | 0.02092 | -0.063 | 74.225
10 | 1.599 | 0.0219 | -0.063 | 73.016
10.5 | 1.633 | 0.02601 | -0.063 | 62.797
11 | 1.675 | 0.02777 | -0.063 | 60.31
11.5 | 1.714 | 0.02968 | -0.064 | 57.725
12 | 1.751 | 0.03166 | -0.064 | 55.298
12.5 | 1.787 | 0.03331 | -0.065 | 53.63
13 | 1.818 | 0.03555 | -0.065 | 51.138
13.5 | 1.847 | 0.03798 | -0.066 | 48.625
14 | 1.873 | 0.04023 | -0.066 | 46.566
14.5 | 1.895 | 0.04277 | -0.067 | 44.312
15 | 1.915 | 0.04573 | -0.067 | 41.878
15.5 | 1.932 | 0.04834 | -0.068 | 39.971
16 | 1.945 | 0.05126 | -0.068 | 37.941
16.5 | 1.955 | 0.05482 | -0.069 | 35.66
17 | 1.951 | 0.05852 | -0.069 | 33.334
17.5 | 1.925 | 0.06264 | -0.069 | 30.733
18 | 1.892 | 0.06691 | -0.07 | 28.279
18.5 | 1.851 | 0.07155 | -0.07 | 25.87
19 | 1.801 | 0.07604 | -0.071 | 23.682
19.5 | 1.743 | 0.08104 | -0.071 | 21.505
20 | 1.677 | 0.08777 | -0.071 | 19.11

## 70. Re 4M Mach 0.25 (2)
BIGFOIL.COM POLAR EXPORT
goe324
GOE 324 (HANSA-BRANDENBURG) |  |  |  | Cl Max: | 1.8547 | at alpha= | 13.5 | deg
XFOIL ncrit=9 |  |  |  | L/D Max: | 177.484 | at alpha= | 5 | deg
Re: | 4000000 |  |  | Cd Min: | 0.24359 | at alpha= | -20 | deg
Mach: | 0.25 |  |  | Cl=0 at alpha= | -4.1821 | deg
|  |  |  | @ Cl=0.1, Cd= | 0.011123
|  |  |  | @ Cl=0.4, Cd= | 0.0078132
|  |  |  | @ Cl=0.6, Cd= | 0.0071947
alpha (deg) | Cl | Cd | Cm | Cl/Cd
-20 | -0.6731 | 0.24359 | 0.0753 | -2.7632
-19.5 | -0.6518 | 0.23848 | 0.0714 | -2.7331
-19 | -0.6315 | 0.23267 | 0.0673 | -2.7141
-18.5 | -0.6123 | 0.22617 | 0.0632 | -2.7073
-18 | -0.5971 | 0.21731 | 0.0585 | -2.7477
-17.5 | -0.5757 | 0.21221 | 0.055 | -2.7129
-17 | -0.5545 | 0.20692 | 0.0515 | -2.6798
-16.5 | -0.5351 | 0.20075 | 0.0479 | -2.6655
-16 | -0.5176 | 0.19373 | 0.0441 | -2.6718
-15.5 | -0.5029 | 0.18579 | 0.0402 | -2.7068
-15 | -0.4819 | 0.1807 | 0.0373 | -2.6669
-14.5 | -0.4614 | 0.17516 | 0.0342 | -2.6342
-14 | -0.4454 | 0.16849 | 0.0311 | -2.6435
-13.5 | -0.4306 | 0.16134 | 0.0278 | -2.6689
-13 | -0.4183 | 0.1534 | 0.0243 | -2.7269
-12.5 | -0.399 | 0.14826 | 0.0219 | -2.6912
-12 | -0.3797 | 0.14262 | 0.0192 | -2.6623
-11.5 | -0.3671 | 0.13517 | 0.0159 | -2.7158
-11 | -0.3544 | 0.12802 | 0.0128 | -2.7683
-10.5 | -0.3403 | 0.12193 | 0.0103 | -2.7909
-10 | -0.3325 | 0.11369 | 0.0066 | -2.9246
-9.5 | -0.3147 | 0.10839 | 0.0041 | -2.9034
-9 | -0.2971 | 0.10296 | 0.0014 | -2.8856
-8.5 | -0.2802 | 0.09734 | -0.0016 | -2.8786
-8 | -0.2662 | 0.09044 | -0.0058 | -2.9434
-7.5 | -0.255 | 0.08335 | -0.0105 | -3.0594
-7 | -0.2432 | 0.07547 | -0.0185 | -3.2225
-6.5 | -0.2134 | 0.06665 | -0.03 | -3.2018
-6 | -0.1807 | 0.05646 | -0.0413 | -3.2005
-5.5 | -0.1355 | 0.05052 | -0.0473 | -2.6821
-5 | -0.0867 | 0.04331 | -0.0533 | -2.0018
-4.5 | -0.0344 | 0.03875 | -0.0564 | -0.88774
-4 | 0.0197 | 0.03198 | -0.0596 | 0.61601
-3.5 | 0.0623 | 0.0119 | -0.0608 | 5.2353
-3 | 0.1225 | 0.01066 | -0.0607 | 11.4916
-2.5 | 0.183 | 0.00952 | -0.0606 | 19.2227
-2 | 0.2441 | 0.00874 | -0.0606 | 27.9291
-1.5 | 0.3054 | 0.00822 | -0.0606 | 37.1533
-1 | 0.3671 | 0.00792 | -0.0607 | 46.351
-0.5 | 0.4287 | 0.00772 | -0.0609 | 55.5311
0 | 0.4906 | 0.0076 | -0.0612 | 64.5526
0.5 | 0.552 | 0.00728 | -0.0614 | 75.8242
1 | 0.6139 | 0.00717 | -0.0618 | 85.6206
1.5 | 0.6756 | 0.00714 | -0.0621 | 94.6218
2 | 0.7374 | 0.00712 | -0.0625 | 103.5674
2.5 | 0.7991 | 0.00716 | -0.063 | 111.6061
3 | 0.8608 | 0.00716 | -0.0634 | 120.2235
3.5 | 0.9223 | 0.00725 | -0.0638 | 127.2138
4 | 0.9837 | 0.00734 | -0.0643 | 134.0191
4.5 | 1.0446 | 0.00751 | -0.0647 | 139.0945
5 | 1.1004 | 0.0062 | -0.0648 | 177.4839
5.5 | 1.1594 | 0.0067 | -0.0651 | 173.0448
6 | 1.218 | 0.00725 | -0.0653 | 168
6.5 | 1.2764 | 0.00777 | -0.0655 | 164.2728
7 | 1.3352 | 0.00821 | -0.0657 | 162.6309
7.5 | 1.3937 | 0.00867 | -0.0658 | 160.7497
8 | 1.4515 | 0.00917 | -0.0659 | 158.2879
8.5 | 1.5087 | 0.00968 | -0.0659 | 155.8574
9 | 1.5635 | 0.01041 | -0.0656 | 150.1921
9.5 | 1.5981 | 0.0128 | -0.0634 | 124.8516
10 | 1.6445 | 0.01394 | -0.0623 | 117.9699
10.5 | 1.6912 | 0.01493 | -0.0612 | 113.2753
11 | 1.7318 | 0.01612 | -0.0595 | 107.4318
11.5 | 1.7644 | 0.01771 | -0.0576 | 99.6273
12 | 1.7968 | 0.02017 | -0.0574 | 89.0828
12.5 | 1.8223 | 0.02346 | -0.0574 | 77.6769
13 | 1.8381 | 0.02747 | -0.0568 | 66.913
13.5 | 1.8547 | 0.03123 | -0.0559 | 59.3884
14 | 1.8487 | 0.03693 | -0.0545 | 50.0596
14.5 | 1.7968 | 0.04694 | -0.0527 | 38.2787
15 | 1.7648 | 0.05592 | -0.0522 | 31.5594
15.5 | 1.7487 | 0.06356 | -0.0521 | 27.5126
16 | 1.7331 | 0.07143 | -0.0524 | 24.2629
16.5 | 1.722 | 0.07885 | -0.0528 | 21.8389
17 | 1.7039 | 0.08735 | -0.0538 | 19.5066
17.5 | 1.6913 | 0.09527 | -0.0549 | 17.7527
18 | 1.6778 | 0.10346 | -0.0564 | 16.2169
18.5 | 1.6631 | 0.11193 | -0.0582 | 14.8584

## 71. Re 4M Mach 0.50 (1)
BIGFOIL.COM POLAR EXPORT
goe324
GOE 324 (HANSA-BRANDENBURG) |  |  |  | Cl Max: | 1.704 | at alpha= | 11 | deg
JavaFoil+Calcfoil stall+Eppler ext transition |  |  |  | L/D Max: | 97.131 | at alpha= | 3 | deg
Re: | 4000000 |  |  | Cd Min: | 0.00869 | at alpha= | -0.5 | deg
Mach: | 0.5 |  |  | Cl=0 at alpha= | -4.1936 | deg
|  |  |  | @ Cl=0.1, Cd= | 0.034927
|  |  |  | @ Cl=0.4, Cd= | 0.020901
|  |  |  | @ Cl=0.6, Cd= | 0.0089417
alpha (deg) | Cl | Cd | Cm | Cl/Cd
-20 | -0.816 | 0.15675 | -0.029 | -5.204
-19.5 | -0.79 | 0.15196 | -0.028 | -5.199
-19 | -0.765 | 0.14918 | -0.028 | -5.125
-18.5 | -0.74 | 0.14375 | -0.028 | -5.147
-18 | -0.715 | 0.1382 | -0.027 | -5.174
-17.5 | -0.69 | 0.14035 | -0.027 | -4.917
-17 | -0.665 | 0.13415 | -0.027 | -4.96
-16.5 | -0.64 | 0.12412 | -0.027 | -5.16
-16 | -0.615 | 0.13645 | -0.026 | -4.504
-15.5 | -0.591 | 0.11554 | -0.027 | -5.111
-15 | -0.565 | 0.11153 | -0.027 | -5.069
-14.5 | -0.54 | 0.10661 | -0.027 | -5.067
-14 | -0.515 | 0.10299 | -0.027 | -4.999
-13.5 | -0.49 | 0.09948 | -0.027 | -4.921
-13 | -0.464 | 0.09566 | -0.027 | -4.851
-12.5 | -0.439 | 0.09271 | -0.027 | -4.73
-12 | -0.413 | 0.09633 | -0.027 | -4.286
-11.5 | -0.387 | 0.0917 | -0.027 | -4.225
-11 | -0.361 | 0.08611 | -0.026 | -4.193
-10.5 | -0.335 | 0.07907 | -0.025 | -4.235
-10 | -0.309 | 0.07249 | -0.026 | -4.263
-9.5 | -0.284 | 0.0638 | -0.027 | -4.448
-9 | -0.258 | 0.05911 | -0.028 | -4.364
-8.5 | -0.232 | 0.05394 | -0.029 | -4.302
-8 | -0.206 | 0.05104 | -0.029 | -4.03
-7.5 | -0.179 | 0.04792 | -0.029 | -3.743
-7 | -0.153 | 0.04519 | -0.03 | -3.384
-6.5 | -0.126 | 0.04268 | -0.03 | -2.962
-6 | -0.1 | 0.04052 | -0.03 | -2.463
-5.5 | -0.073 | 0.03864 | -0.031 | -1.89
-5 | -0.046 | 0.03698 | -0.031 | -1.251
-4.5 | -0.019 | 0.03481 | -0.033 | -0.557
-4 | 0.012 | 0.03938 | -0.027 | 0.292
-3.5 | 0.058 | 0.0363 | -0.027 | 1.61
-3 | 0.11 | 0.0346 | -0.027 | 3.185
-2.5 | 0.164 | 0.03332 | -0.028 | 4.937
-2 | 0.22 | 0.0324 | -0.028 | 6.797
-1.5 | 0.277 | 0.03167 | -0.029 | 8.739
-1 | 0.335 | 0.03058 | -0.032 | 10.957
-0.5 | 0.482 | 0.00869 | -0.06 | 55.392
0 | 0.548 | 0.00886 | -0.061 | 61.86
0.5 | 0.618 | 0.00897 | -0.061 | 68.901
1 | 0.687 | 0.00912 | -0.062 | 75.343
1.5 | 0.754 | 0.0093 | -0.062 | 81.022
2 | 0.82 | 0.00944 | -0.063 | 86.9
2.5 | 0.886 | 0.00969 | -0.064 | 91.442
3 | 0.953 | 0.00981 | -0.064 | 97.131
3.5 | 1.016 | 0.01091 | -0.065 | 93.128
4 | 1.076 | 0.01146 | -0.065 | 93.856
4.5 | 1.129 | 0.01241 | -0.065 | 90.978
5 | 1.189 | 0.01318 | -0.065 | 90.265
5.5 | 1.248 | 0.01402 | -0.066 | 89.06
6 | 1.307 | 0.01493 | -0.066 | 87.538
6.5 | 1.366 | 0.01584 | -0.066 | 86.283
7 | 1.405 | 0.02152 | -0.066 | 65.289
7.5 | 1.459 | 0.02304 | -0.066 | 63.317
8 | 1.511 | 0.02468 | -0.067 | 61.195
8.5 | 1.56 | 0.02643 | -0.067 | 59.032
9 | 1.608 | 0.02822 | -0.067 | 56.965
9.5 | 1.643 | 0.03422 | -0.067 | 48.018
10 | 1.673 | 0.03708 | -0.068 | 45.119
10.5 | 1.695 | 0.03976 | -0.068 | 42.627
11 | 1.704 | 0.04328 | -0.069 | 39.376
11.5 | 1.694 | 0.04702 | -0.069 | 36.03
12 | 1.654 | 0.05256 | -0.069 | 31.464
12.5 | 1.545 | 0.05978 | -0.069 | 25.841
13 | 1.058 | 0.07018 | -0.069 | 15.07
13.5 | 1.082 | 0.08006 | -0.069 | 13.509
14 | 1.102 | 0.09244 | -0.068 | 11.919
14.5 | 1.121 | 0.1075 | -0.067 | 10.432
15 | 1.072 | 0.12223 | -0.049 | 8.773
15.5 | 1.101 | 0.12478 | -0.05 | 8.825
16 | 1.212 | 0.1076 | -0.07 | 11.267

## 72. Re 4M Mach 0.50 (2)
BIGFOIL.COM POLAR EXPORT
goe324
GOE 324 (HANSA-BRANDENBURG) |  |  |  | Cl Max: | 1.6878 | at alpha= | 8 | deg
XFOIL ncrit=9 |  |  |  | L/D Max: | 161.617 | at alpha= | 5 | deg
Re: | 4000000 |  |  | Cd Min: | 0.26843 | at alpha= | -20 | deg
Mach: | 0.5 |  |  | Cl=0 at alpha= | -4.4089 | deg
|  |  |  | @ Cl=0.1, Cd= | 0.038755
|  |  |  | @ Cl=0.4, Cd= | 0.013938
|  |  |  | @ Cl=0.6, Cd= | 0.008577
alpha (deg) | Cl | Cd | Cm | Cl/Cd
-20 | -0.7171 | 0.26843 | 0.0879 | -2.6715
-19.5 | -0.6929 | 0.2603 | 0.0826 | -2.6619
-19 | -0.6703 | 0.25098 | 0.0771 | -2.6707
-18.5 | -0.6445 | 0.24455 | 0.0725 | -2.6355
-18 | -0.6196 | 0.2374 | 0.0677 | -2.6099
-17.5 | -0.5955 | 0.22974 | 0.063 | -2.5921
-17 | -0.5746 | 0.22011 | 0.0577 | -2.6105
-16.5 | -0.5488 | 0.21412 | 0.0537 | -2.563
-15.5 | -0.5 | 0.20017 | 0.0452 | -2.4979
-15 | -0.4774 | 0.19248 | 0.041 | -2.4803
-14.5 | -0.4561 | 0.18456 | 0.0367 | -2.4713
-14 | -0.4312 | 0.17858 | 0.0333 | -2.4146
-13.5 | -0.4086 | 0.17161 | 0.0296 | -2.381
-13 | -0.3876 | 0.16429 | 0.0259 | -2.3592
-12.5 | -0.3713 | 0.15552 | 0.0217 | -2.3875
-12 | -0.3473 | 0.14997 | 0.0189 | -2.3158
-11.5 | -0.3242 | 0.14377 | 0.0158 | -2.255
-11 | -0.3059 | 0.13647 | 0.0124 | -2.2415
-10.5 | -0.2879 | 0.12943 | 0.0092 | -2.2244
-10 | -0.2692 | 0.12311 | 0.0064 | -2.1867
-9.5 | -0.2563 | 0.11492 | 0.0026 | -2.2302
-9 | -0.2348 | 0.1094 | 0 | -2.1463
-8.5 | -0.2132 | 0.1038 | -0.0028 | -2.0539
-8 | -0.1927 | 0.09753 | -0.0062 | -1.9758
-7.5 | -0.175 | 0.09099 | -0.0099 | -1.9233
-7 | -0.1575 | 0.08454 | -0.0137 | -1.863
-6.5 | -0.1407 | 0.07795 | -0.0181 | -1.805
-6 | -0.1258 | 0.07127 | -0.0239 | -1.7651
-5.5 | -0.0985 | 0.06335 | -0.0341 | -1.5549
-4.5 | -0.0098 | 0.05128 | -0.0496 | -0.19111
-4 | 0.044 | 0.045 | -0.0568 | 0.97778
-3.5 | 0.103 | 0.03842 | -0.0631 | 2.6809
-3 | 0.1652 | 0.03162 | -0.0678 | 5.2245
-2.5 | 0.2305 | 0.02591 | -0.0702 | 8.8962
-2 | 0.2967 | 0.02083 | -0.0712 | 14.2439
-1.5 | 0.3639 | 0.01537 | -0.0712 | 23.676
-1 | 0.4335 | 0.01261 | -0.071 | 34.3775
-0.5 | 0.5044 | 0.01066 | -0.0708 | 47.3171
0 | 0.5754 | 0.00881 | -0.0704 | 65.3121
0.5 | 0.6472 | 0.00813 | -0.0703 | 79.6064
1 | 0.7194 | 0.00778 | -0.0703 | 92.4679
1.5 | 0.7923 | 0.00766 | -0.0704 | 103.4334
2 | 0.8651 | 0.00765 | -0.0706 | 113.085
2.5 | 0.9383 | 0.00766 | -0.0707 | 122.4935
3 | 1.0113 | 0.00776 | -0.0709 | 130.3222
3.5 | 1.0841 | 0.00795 | -0.071 | 136.3648
4 | 1.1564 | 0.00825 | -0.071 | 140.1697
4.5 | 1.2264 | 0.00881 | -0.0707 | 139.2054
5 | 1.2897 | 0.00798 | -0.07 | 161.6165
5.5 | 1.3584 | 0.00873 | -0.0694 | 155.6014
6 | 1.4277 | 0.00942 | -0.0687 | 151.5605
6.5 | 1.497 | 0.0101 | -0.0678 | 148.2178
7 | 1.5657 | 0.01084 | -0.0667 | 144.4373
7.5 | 1.6309 | 0.01179 | -0.0652 | 138.3291
8 | 1.6878 | 0.01322 | -0.063 | 127.6702
9 | 1.661 | 0.02715 | -0.0601 | 61.1786
9.5 | 1.6626 | 0.03258 | -0.0578 | 51.0313
10 | 1.6673 | 0.03776 | -0.0554 | 44.1552
10.5 | 1.6633 | 0.04367 | -0.0532 | 38.0879
11 | 1.6563 | 0.05012 | -0.0515 | 33.0467
11.5 | 1.6528 | 0.05654 | -0.0502 | 29.2324
12 | 1.6466 | 0.0634 | -0.0492 | 25.9716
12.5 | 1.6488 | 0.06963 | -0.0484 | 23.6794
13 | 1.6494 | 0.07615 | -0.0478 | 21.6599

## 73. Re 5M Mach 0.00 (1)
BIGFOIL.COM POLAR EXPORT
goe324
GOE 324 (HANSA-BRANDENBURG) |  |  |  | Cl Max: | 2.018 | at alpha= | 17 | deg
JavaFoil+Calcfoil stall+Eppler ext transition |  |  |  | L/D Max: | 115.504 | at alpha= | 7.5 | deg
Re: | 5000000 |  |  | Cd Min: | 0.00739 | at alpha= | -1 | deg
Mach: | 0 |  |  | Cl=0 at alpha= | -4.1444 | deg
|  |  |  | @ Cl=0.1, Cd= | 0.017532
|  |  |  | @ Cl=0.4, Cd= | 0.0074533
|  |  |  | @ Cl=0.6, Cd= | 0.008219
alpha (deg) | Cl | Cd | Cm | Cl/Cd
-20 | -0.524 | 0.14269 | -0.025 | -3.674
-19.5 | -0.53 | 0.13772 | -0.025 | -3.849
-19 | -0.535 | 0.13182 | -0.025 | -4.061
-18.5 | -0.539 | 0.12867 | -0.024 | -4.19
-18 | -0.543 | 0.12375 | -0.024 | -4.387
-17.5 | -0.546 | 0.12103 | -0.024 | -4.507
-17 | -0.547 | 0.11559 | -0.024 | -4.736
-16.5 | -0.548 | 0.11136 | -0.024 | -4.923
-16 | -0.548 | 0.10713 | -0.023 | -5.114
-15.5 | -0.547 | 0.10056 | -0.024 | -5.435
-15 | -0.543 | 0.09695 | -0.024 | -5.605
-14.5 | -0.539 | 0.0924 | -0.023 | -5.831
-14 | -0.531 | 0.09061 | -0.022 | -5.865
-13.5 | -0.523 | 0.08696 | -0.022 | -6.012
-13 | -0.513 | 0.08299 | -0.022 | -6.183
-12.5 | -0.501 | 0.08119 | -0.021 | -6.174
-12 | -0.488 | 0.07579 | -0.022 | -6.433
-11.5 | -0.472 | 0.07304 | -0.021 | -6.459
-11 | -0.454 | 0.06925 | -0.021 | -6.552
-10.5 | -0.434 | 0.06465 | -0.022 | -6.709
-10 | -0.411 | 0.06116 | -0.022 | -6.727
-9.5 | -0.387 | 0.05817 | -0.022 | -6.651
-9 | -0.36 | 0.05508 | -0.022 | -6.538
-8.5 | -0.331 | 0.05218 | -0.022 | -6.345
-8 | -0.3 | 0.05024 | -0.022 | -5.973
-7.5 | -0.267 | 0.047 | -0.023 | -5.68
-7 | -0.232 | 0.04445 | -0.024 | -5.221
-6.5 | -0.195 | 0.04229 | -0.024 | -4.619
-6 | -0.157 | 0.03992 | -0.026 | -3.93
-5.5 | -0.117 | 0.03795 | -0.026 | -3.075
-5 | -0.075 | 0.03625 | -0.027 | -2.065
-4.5 | -0.032 | 0.03533 | -0.026 | -0.896
-4 | 0.013 | 0.03353 | -0.027 | 0.378
-3.5 | 0.058 | 0.03225 | -0.028 | 1.801
-3 | 0.128 | 0.00772 | -0.051 | 16.546
-2.5 | 0.185 | 0.00773 | -0.051 | 23.963
-2 | 0.244 | 0.00814 | -0.052 | 29.92
-1.5 | 0.302 | 0.00781 | -0.052 | 38.705
-1 | 0.362 | 0.00739 | -0.053 | 48.939
-0.5 | 0.422 | 0.00749 | -0.053 | 56.314
0 | 0.485 | 0.00742 | -0.053 | 65.442
0.5 | 0.546 | 0.00821 | -0.054 | 66.458
1 | 0.606 | 0.00822 | -0.054 | 73.786
1.5 | 0.665 | 0.00837 | -0.055 | 79.465
2 | 0.724 | 0.00843 | -0.055 | 85.938
2.5 | 0.784 | 0.00851 | -0.056 | 92.124
3 | 0.843 | 0.00886 | -0.057 | 95.154
3.5 | 0.902 | 0.00825 | -0.057 | 109.235
4 | 0.961 | 0.00854 | -0.058 | 112.504
4.5 | 1.02 | 0.00898 | -0.058 | 113.501
5 | 1.068 | 0.00981 | -0.058 | 108.832
5.5 | 1.124 | 0.01023 | -0.059 | 109.824
6 | 1.181 | 0.01056 | -0.059 | 111.892
6.5 | 1.238 | 0.01093 | -0.06 | 113.214
7 | 1.294 | 0.01124 | -0.06 | 115.051
7.5 | 1.348 | 0.01167 | -0.061 | 115.504
8 | 1.376 | 0.01551 | -0.06 | 88.733
8.5 | 1.426 | 0.01633 | -0.06 | 87.306
9 | 1.475 | 0.01721 | -0.061 | 85.737
9.5 | 1.525 | 0.01811 | -0.061 | 84.215
10 | 1.572 | 0.01888 | -0.062 | 83.258
10.5 | 1.606 | 0.02255 | -0.062 | 71.241
11 | 1.649 | 0.02383 | -0.062 | 69.185
11.5 | 1.689 | 0.02551 | -0.063 | 66.201
12 | 1.728 | 0.02716 | -0.063 | 63.62
12.5 | 1.767 | 0.02857 | -0.063 | 61.852
13 | 1.804 | 0.03037 | -0.064 | 59.4
13.5 | 1.84 | 0.03216 | -0.064 | 57.197
14 | 1.873 | 0.0337 | -0.065 | 55.587
14.5 | 1.904 | 0.03587 | -0.065 | 53.073
15 | 1.932 | 0.03784 | -0.066 | 51.07
15.5 | 1.959 | 0.04007 | -0.066 | 48.881
16 | 1.984 | 0.04247 | -0.067 | 46.706
16.5 | 2.003 | 0.04566 | -0.067 | 43.873
17 | 2.018 | 0.04845 | -0.068 | 41.643
17.5 | 2.018 | 0.05096 | -0.068 | 39.61
18 | 2.017 | 0.0538 | -0.069 | 37.481
18.5 | 2.009 | 0.0567 | -0.069 | 35.433
19 | 1.996 | 0.06016 | -0.07 | 33.18
19.5 | 1.98 | 0.0631 | -0.07 | 31.377
20 | 1.959 | 0.06732 | -0.071 | 29.094

## 74. Re 5M Mach 0.00 (2)
BIGFOIL.COM POLAR EXPORT
goe324
GOE 324 (HANSA-BRANDENBURG) |  |  |  | Cl Max: | 1.8674 | at alpha= | 13.5 | deg
XFOIL ncrit=9 |  |  |  | L/D Max: | 180.947 | at alpha= | 5 | deg
Re: | 5000000 |  |  | Cd Min: | 0.08096 | at alpha= | 18.5 | deg
Mach: | 0 |  |  | Cl=0 at alpha= | -3.9948 | deg
|  |  |  | @ Cl=0.1, Cd= | 0.0078772
|  |  |  | @ Cl=0.4, Cd= | 0.0070617
|  |  |  | @ Cl=0.6, Cd= | 0.0067278
alpha (deg) | Cl | Cd | Cm | Cl/Cd
-7 | -0.3426 | 0.01451 | -0.0574 | -23.6113
-6.5 | -0.2873 | 0.01327 | -0.0572 | -21.6503
-6 | -0.2313 | 0.01214 | -0.0571 | -19.0527
-5.5 | -0.1741 | 0.01145 | -0.0571 | -15.2052
-5 | -0.1167 | 0.01067 | -0.057 | -10.9372
-4.5 | -0.0588 | 0.01011 | -0.0571 | -5.816
-4 | -0.0006 | 0.00963 | -0.0571 | -0.062305
-3.5 | 0.0567 | 0.00857 | -0.0571 | 6.6161
-3 | 0.1142 | 0.00765 | -0.0572 | 14.9281
-2.5 | 0.1731 | 0.00741 | -0.0573 | 23.3603
-2 | 0.2323 | 0.00729 | -0.0575 | 31.8656
-1.5 | 0.2915 | 0.00723 | -0.0578 | 40.3181
-1 | 0.3506 | 0.00712 | -0.0581 | 49.2416
-0.5 | 0.4099 | 0.00705 | -0.0584 | 58.1418
0 | 0.4691 | 0.00698 | -0.0588 | 67.2063
0.5 | 0.5283 | 0.00696 | -0.0591 | 75.9052
1 | 0.5873 | 0.00673 | -0.0595 | 87.266
1.5 | 0.6463 | 0.00672 | -0.06 | 96.1756
2 | 0.7055 | 0.0067 | -0.0604 | 105.2985
2.5 | 0.7643 | 0.00677 | -0.0609 | 112.8951
3 | 0.8233 | 0.00676 | -0.0614 | 121.7899
3.5 | 0.8819 | 0.00686 | -0.0619 | 128.5569
4 | 0.9403 | 0.00698 | -0.0624 | 134.7135
5 | 1.0513 | 0.00581 | -0.0631 | 180.9466
5.5 | 1.108 | 0.00623 | -0.0636 | 177.8491
6 | 1.1642 | 0.00668 | -0.064 | 174.2814
6.5 | 1.22 | 0.00713 | -0.0644 | 171.108
7 | 1.276 | 0.00751 | -0.0649 | 169.9068
7.5 | 1.3319 | 0.00786 | -0.0653 | 169.4529
8 | 1.3871 | 0.00826 | -0.0657 | 167.9298
8.5 | 1.4418 | 0.00869 | -0.0661 | 165.9148
9 | 1.4941 | 0.00934 | -0.0663 | 159.9679
9.5 | 1.5347 | 0.01117 | -0.0653 | 137.3948
10 | 1.5828 | 0.01204 | -0.065 | 131.4618
10.5 | 1.6319 | 0.01271 | -0.0648 | 128.395
11 | 1.6804 | 0.01336 | -0.0646 | 125.7784
11.5 | 1.7287 | 0.01393 | -0.0644 | 124.0991
12 | 1.7738 | 0.01467 | -0.0639 | 120.9134
12.5 | 1.8137 | 0.01567 | -0.0629 | 115.7435
13 | 1.8472 | 0.0167 | -0.0609 | 110.6108
13.5 | 1.8674 | 0.01903 | -0.0593 | 98.1293
14 | 1.8576 | 0.02519 | -0.0587 | 73.7435
14.5 | 1.8524 | 0.03081 | -0.0579 | 60.1233
15 | 1.8504 | 0.03601 | -0.057 | 51.3857
15.5 | 1.8452 | 0.04151 | -0.0561 | 44.4519
16 | 1.8391 | 0.04729 | -0.0554 | 38.8898
16.5 | 1.8335 | 0.0533 | -0.0551 | 34.3996
17 | 1.8267 | 0.05972 | -0.0552 | 30.5877
17.5 | 1.8168 | 0.06659 | -0.0554 | 27.2834
18 | 1.8082 | 0.07344 | -0.0559 | 24.6215
18.5 | 1.7957 | 0.08096 | -0.0567 | 22.1801

## 75. Re 5M Mach 0.10 (1)
BIGFOIL.COM POLAR EXPORT
goe324
GOE 324 (HANSA-BRANDENBURG) |  |  |  | Cl Max: | 2.011 | at alpha= | 17 | deg
JavaFoil+Calcfoil stall+Eppler ext transition |  |  |  | L/D Max: | 114.531 | at alpha= | 7 | deg
Re: | 5000000 |  |  | Cd Min: | 0.0074 | at alpha= | -0.5 | deg
Mach: | 0.1 |  |  | Cl=0 at alpha= | -4.1444 | deg
|  |  |  | @ Cl=0.1, Cd= | 0.0175
|  |  |  | @ Cl=0.4, Cd= | 0.007416
|  |  |  | @ Cl=0.6, Cd= | 0.0082525
alpha (deg) | Cl | Cd | Cm | Cl/Cd
-20 | -0.478 | 0.14223 | -0.025 | -3.362
-19.5 | -0.486 | 0.13714 | -0.025 | -3.545
-19 | -0.494 | 0.13223 | -0.025 | -3.733
-18.5 | -0.5 | 0.1288 | -0.024 | -3.878
-18 | -0.506 | 0.12361 | -0.024 | -4.091
-17.5 | -0.511 | 0.12018 | -0.024 | -4.249
-17 | -0.515 | 0.11522 | -0.024 | -4.47
-16.5 | -0.518 | 0.11078 | -0.024 | -4.678
-16 | -0.52 | 0.10591 | -0.024 | -4.912
-15.5 | -0.521 | 0.10016 | -0.024 | -5.205
-15 | -0.521 | 0.09596 | -0.024 | -5.425
-14.5 | -0.518 | 0.09225 | -0.024 | -5.618
-14 | -0.513 | 0.08975 | -0.023 | -5.721
-13.5 | -0.507 | 0.08631 | -0.023 | -5.878
-13 | -0.499 | 0.08272 | -0.022 | -6.033
-12.5 | -0.489 | 0.07935 | -0.022 | -6.167
-12 | -0.477 | 0.0762 | -0.022 | -6.26
-11.5 | -0.463 | 0.07383 | -0.022 | -6.27
-11 | -0.446 | 0.06948 | -0.022 | -6.425
-10.5 | -0.428 | 0.06463 | -0.022 | -6.618
-10 | -0.407 | 0.06127 | -0.022 | -6.637
-9.5 | -0.383 | 0.05826 | -0.022 | -6.577
-9 | -0.357 | 0.05509 | -0.022 | -6.486
-8.5 | -0.329 | 0.05165 | -0.023 | -6.375
-8 | -0.299 | 0.05025 | -0.022 | -5.946
-7.5 | -0.266 | 0.04704 | -0.023 | -5.659
-7 | -0.232 | 0.04535 | -0.023 | -5.105
-6.5 | -0.195 | 0.0426 | -0.024 | -4.579
-6 | -0.157 | 0.04026 | -0.025 | -3.896
-5.5 | -0.117 | 0.03815 | -0.026 | -3.062
-5 | -0.075 | 0.03632 | -0.027 | -2.066
-4.5 | -0.032 | 0.03545 | -0.026 | -0.895
-4 | 0.013 | 0.03392 | -0.027 | 0.374
-3.5 | 0.058 | 0.03226 | -0.028 | 1.807
-3 | 0.128 | 0.00766 | -0.051 | 16.73
-2.5 | 0.186 | 0.00764 | -0.051 | 24.34
-2 | 0.245 | 0.0081 | -0.052 | 30.178
-1.5 | 0.304 | 0.00777 | -0.052 | 39.096
-1 | 0.364 | 0.00744 | -0.053 | 48.883
-0.5 | 0.424 | 0.0074 | -0.053 | 57.278
0 | 0.488 | 0.00745 | -0.054 | 65.442
0.5 | 0.549 | 0.00821 | -0.054 | 66.848
1 | 0.609 | 0.00826 | -0.055 | 73.726
1.5 | 0.669 | 0.00833 | -0.055 | 80.306
2 | 0.728 | 0.0084 | -0.056 | 86.676
2.5 | 0.787 | 0.00854 | -0.056 | 92.233
3 | 0.847 | 0.0089 | -0.057 | 95.093
3.5 | 0.906 | 0.00824 | -0.057 | 109.941
4 | 0.965 | 0.00857 | -0.058 | 112.587
4.5 | 1.024 | 0.009 | -0.059 | 113.815
5 | 1.072 | 0.00986 | -0.058 | 108.691
5.5 | 1.129 | 0.01031 | -0.059 | 109.475
6 | 1.186 | 0.01064 | -0.06 | 111.509
6.5 | 1.243 | 0.01102 | -0.06 | 112.775
7 | 1.299 | 0.01134 | -0.061 | 114.531
7.5 | 1.331 | 0.01475 | -0.06 | 90.247
8 | 1.381 | 0.01571 | -0.06 | 87.956
8.5 | 1.432 | 0.01651 | -0.061 | 86.716
9 | 1.481 | 0.01744 | -0.061 | 84.89
9.5 | 1.53 | 0.01837 | -0.062 | 83.299
10 | 1.576 | 0.01926 | -0.062 | 81.858
10.5 | 1.611 | 0.02293 | -0.062 | 70.255
11 | 1.653 | 0.02425 | -0.062 | 68.168
11.5 | 1.693 | 0.02608 | -0.063 | 64.925
12 | 1.733 | 0.02765 | -0.063 | 62.682
12.5 | 1.772 | 0.02902 | -0.064 | 61.057
13 | 1.808 | 0.03096 | -0.064 | 58.39
13.5 | 1.842 | 0.03275 | -0.065 | 56.251
14 | 1.874 | 0.03452 | -0.065 | 54.279
14.5 | 1.905 | 0.03659 | -0.066 | 52.058
15 | 1.932 | 0.03862 | -0.066 | 50.028
15.5 | 1.957 | 0.04094 | -0.067 | 47.806
16 | 1.981 | 0.04345 | -0.067 | 45.596
16.5 | 2 | 0.04603 | -0.068 | 43.45
17 | 2.011 | 0.04937 | -0.068 | 40.726
17.5 | 2.009 | 0.05259 | -0.068 | 38.211
18 | 2.004 | 0.05505 | -0.069 | 36.408
18.5 | 1.993 | 0.0581 | -0.069 | 34.309
19 | 1.976 | 0.06201 | -0.07 | 31.872
19.5 | 1.956 | 0.06486 | -0.07 | 30.157
20 | 1.93 | 0.06961 | -0.071 | 27.728

## 76. Re 5M Mach 0.10 (2)
BIGFOIL.COM POLAR EXPORT
goe324
GOE 324 (HANSA-BRANDENBURG) |  |  |  | Cl Max: | 1.8713 | at alpha= | 13.5 | deg
XFOIL ncrit=9 |  |  |  | L/D Max: | 180.991 | at alpha= | 5 | deg
Re: | 5000000 |  |  | Cd Min: | 0.08533 | at alpha= | 18.5 | deg
Mach: | 0.1 |  |  | Cl=0 at alpha= | -3.9941 | deg
|  |  |  | @ Cl=0.1, Cd= | 0.0081818
|  |  |  | @ Cl=0.4, Cd= | 0.007087
|  |  |  | @ Cl=0.6, Cd= | 0.0067471
alpha (deg) | Cl | Cd | Cm | Cl/Cd
-6 | -0.2316 | 0.01322 | -0.0579 | -17.5189
-5.5 | -0.1747 | 0.01215 | -0.0578 | -14.3786
-5 | -0.1174 | 0.01113 | -0.0577 | -10.5481
-4.5 | -0.0592 | 0.01044 | -0.0576 | -5.6705
-4 | -0.0007 | 0.00987 | -0.0577 | -0.070922
-3.5 | 0.0581 | 0.00934 | -0.0577 | 6.2206
-3 | 0.1149 | 0.00777 | -0.0576 | 14.7876
-2 | 0.2338 | 0.00733 | -0.058 | 31.8963
-1.5 | 0.2934 | 0.00726 | -0.0582 | 40.4132
-1 | 0.353 | 0.00715 | -0.0585 | 49.3706
-0.5 | 0.4127 | 0.00707 | -0.0588 | 58.3734
0 | 0.4723 | 0.007 | -0.0591 | 67.4714
0.5 | 0.5319 | 0.00697 | -0.0595 | 76.3128
1 | 0.5914 | 0.00675 | -0.0599 | 87.6148
1.5 | 0.6508 | 0.00673 | -0.0603 | 96.7013
2 | 0.7104 | 0.00672 | -0.0607 | 105.7143
2.5 | 0.7697 | 0.00678 | -0.0612 | 113.5251
3 | 0.8291 | 0.00678 | -0.0617 | 122.2861
3.5 | 0.8881 | 0.00688 | -0.0622 | 129.0843
4 | 0.9469 | 0.00701 | -0.0627 | 135.0785
4.5 | 1.0054 | 0.00717 | -0.0632 | 140.2232
5 | 1.0588 | 0.00585 | -0.0634 | 180.9915
5.5 | 1.1157 | 0.00631 | -0.0638 | 176.8146
6 | 1.1724 | 0.00675 | -0.0642 | 173.6889
6.5 | 1.2286 | 0.00721 | -0.0646 | 170.4022
7 | 1.2851 | 0.0076 | -0.065 | 169.0921
7.5 | 1.3416 | 0.00794 | -0.0655 | 168.9673
8 | 1.3974 | 0.00834 | -0.0658 | 167.554
8.5 | 1.4523 | 0.0088 | -0.0661 | 165.0341
9 | 1.5045 | 0.00952 | -0.0662 | 158.0357
9.5 | 1.5441 | 0.01146 | -0.065 | 134.7382
10 | 1.5936 | 0.01223 | -0.0647 | 130.3025
10.5 | 1.6427 | 0.01293 | -0.0645 | 127.0456
11 | 1.6916 | 0.01357 | -0.0642 | 124.6573
11.5 | 1.7397 | 0.0142 | -0.0638 | 122.5141
12 | 1.784 | 0.01502 | -0.0631 | 118.775
12.5 | 1.8214 | 0.01611 | -0.0616 | 113.0602
13 | 1.8509 | 0.01745 | -0.0595 | 106.0688
13.5 | 1.8713 | 0.02031 | -0.0588 | 92.1369
14 | 1.8528 | 0.02742 | -0.0581 | 67.5711
14.5 | 1.8462 | 0.03315 | -0.0571 | 55.6923
15 | 1.8413 | 0.03864 | -0.0561 | 47.6527
15.5 | 1.8336 | 0.04444 | -0.0551 | 41.2601
16 | 1.8271 | 0.05054 | -0.0547 | 36.1516
16.5 | 1.8209 | 0.05679 | -0.0545 | 32.0637
17 | 1.8127 | 0.06345 | -0.0546 | 28.569
17.5 | 1.8012 | 0.07067 | -0.055 | 25.4875
18 | 1.7929 | 0.07756 | -0.0556 | 23.1163
18.5 | 1.7792 | 0.08533 | -0.0565 | 20.8508

## 77. Re 5M Mach 0.25 (1)
BIGFOIL.COM POLAR EXPORT
goe324
GOE 324 (HANSA-BRANDENBURG) |  |  |  | Cl Max: | 1.958 | at alpha= | 16.5 | deg
JavaFoil+Calcfoil stall+Eppler ext transition |  |  |  | L/D Max: | 112.474 | at alpha= | 3.5 | deg
Re: | 5000000 |  |  | Cd Min: | 0.00731 | at alpha= | 0 | deg
Mach: | 0.25 |  |  | Cl=0 at alpha= | -4.1444 | deg
|  |  |  | @ Cl=0.1, Cd= | 0.03203
|  |  |  | @ Cl=0.4, Cd= | 0.00769
|  |  |  | @ Cl=0.6, Cd= | 0.0082435
alpha (deg) | Cl | Cd | Cm | Cl/Cd
-17 | -0.188 | 0.11183 | -0.026 | -1.678
-16.5 | -0.225 | 0.10714 | -0.026 | -2.103
-16 | -0.257 | 0.10097 | -0.027 | -2.546
-15.5 | -0.284 | 0.09709 | -0.026 | -2.93
-15 | -0.309 | 0.09161 | -0.027 | -3.371
-14.5 | -0.329 | 0.09068 | -0.026 | -3.625
-14 | -0.347 | 0.08664 | -0.026 | -4.001
-13.5 | -0.361 | 0.08328 | -0.025 | -4.335
-13 | -0.373 | 0.07978 | -0.025 | -4.67
-12.5 | -0.381 | 0.07513 | -0.025 | -5.07
-12 | -0.386 | 0.07167 | -0.025 | -5.379
-11.5 | -0.386 | 0.06963 | -0.025 | -5.547
-11 | -0.383 | 0.06638 | -0.025 | -5.773
-10.5 | -0.377 | 0.06261 | -0.025 | -6.022
-10 | -0.366 | 0.05984 | -0.025 | -6.122
-9.5 | -0.352 | 0.0576 | -0.024 | -6.103
-9 | -0.333 | 0.05547 | -0.023 | -6.009
-8.5 | -0.312 | 0.05351 | -0.023 | -5.823
-8 | -0.287 | 0.05164 | -0.023 | -5.549
-7.5 | -0.258 | 0.0478 | -0.023 | -5.404
-7 | -0.227 | 0.04618 | -0.023 | -4.913
-6.5 | -0.193 | 0.0432 | -0.024 | -4.46
-6 | -0.156 | 0.04112 | -0.024 | -3.789
-5.5 | -0.117 | 0.03963 | -0.024 | -2.941
-5 | -0.075 | 0.03801 | -0.024 | -1.978
-4.5 | -0.032 | 0.03642 | -0.024 | -0.878
-4 | 0.013 | 0.03477 | -0.026 | 0.37
-3.5 | 0.059 | 0.0332 | -0.027 | 1.783
-3 | 0.107 | 0.03183 | -0.029 | 3.356
-2.5 | 0.19 | 0.00791 | -0.053 | 24.046
-2 | 0.25 | 0.00845 | -0.053 | 29.629
-1.5 | 0.311 | 0.00813 | -0.054 | 38.265
-1 | 0.373 | 0.00769 | -0.054 | 48.497
-0.5 | 0.435 | 0.00769 | -0.055 | 56.509
0 | 0.501 | 0.00731 | -0.055 | 68.484
0.5 | 0.563 | 0.00822 | -0.056 | 68.526
1 | 0.626 | 0.00826 | -0.056 | 75.805
1.5 | 0.687 | 0.00839 | -0.057 | 81.869
2 | 0.748 | 0.00848 | -0.057 | 88.183
2.5 | 0.809 | 0.00858 | -0.058 | 94.28
3 | 0.87 | 0.00795 | -0.058 | 109.361
3.5 | 0.93 | 0.00827 | -0.059 | 112.474
4 | 0.981 | 0.00898 | -0.059 | 109.274
4.5 | 1.04 | 0.00948 | -0.059 | 109.703
5 | 1.096 | 0.0103 | -0.06 | 106.328
5.5 | 1.154 | 0.01069 | -0.06 | 107.927
6 | 1.212 | 0.01108 | -0.061 | 109.32
6.5 | 1.268 | 0.01172 | -0.061 | 108.22
7 | 1.303 | 0.01521 | -0.061 | 85.691
7.5 | 1.354 | 0.01606 | -0.061 | 84.356
8 | 1.407 | 0.01696 | -0.062 | 82.932
8.5 | 1.458 | 0.01783 | -0.062 | 81.8
9 | 1.508 | 0.01897 | -0.062 | 79.481
9.5 | 1.557 | 0.01997 | -0.063 | 77.998
10 | 1.603 | 0.02101 | -0.063 | 76.294
10.5 | 1.636 | 0.02515 | -0.063 | 65.045
11 | 1.677 | 0.02669 | -0.064 | 62.853
11.5 | 1.717 | 0.02862 | -0.064 | 60.001
12 | 1.754 | 0.03012 | -0.065 | 58.258
12.5 | 1.789 | 0.0322 | -0.065 | 55.575
13 | 1.822 | 0.03414 | -0.066 | 53.352
13.5 | 1.851 | 0.03636 | -0.066 | 50.902
14 | 1.877 | 0.03874 | -0.066 | 48.461
14.5 | 1.899 | 0.04115 | -0.067 | 46.161
15 | 1.919 | 0.04408 | -0.067 | 43.542
15.5 | 1.935 | 0.0467 | -0.068 | 41.441
16 | 1.949 | 0.04963 | -0.068 | 39.276
16.5 | 1.958 | 0.05265 | -0.069 | 37.189
17 | 1.954 | 0.05648 | -0.069 | 34.6
17.5 | 1.928 | 0.06037 | -0.07 | 31.941
18 | 1.895 | 0.06405 | -0.07 | 29.591
18.5 | 1.854 | 0.06885 | -0.07 | 26.93
19 | 1.805 | 0.07321 | -0.071 | 24.655
19.5 | 1.747 | 0.07791 | -0.071 | 22.419
20 | 1.68 | 0.08443 | -0.071 | 19.899

## 78. Re 5M Mach 0.25 (2)
BIGFOIL.COM POLAR EXPORT
goe324
GOE 324 (HANSA-BRANDENBURG) |  |  |  | Cl Max: | 1.8748 | at alpha= | 13.5 | deg
XFOIL ncrit=9 |  |  |  | L/D Max: | 178.588 | at alpha= | 5 | deg
Re: | 5000000 |  |  | Cd Min: | 0.24089 | at alpha= | -20 | deg
Mach: | 0.25 |  |  | Cl=0 at alpha= | -4.1303 | deg
|  |  |  | @ Cl=0.1, Cd= | 0.010502
|  |  |  | @ Cl=0.4, Cd= | 0.0072538
|  |  |  | @ Cl=0.6, Cd= | 0.0069163
alpha (deg) | Cl | Cd | Cm | Cl/Cd
-20 | -0.6773 | 0.24089 | 0.0745 | -2.8117
-19.5 | -0.6567 | 0.23541 | 0.0705 | -2.7896
-19 | -0.6361 | 0.22991 | 0.0666 | -2.7667
-18.5 | -0.6159 | 0.22423 | 0.0627 | -2.7467
-18 | -0.5964 | 0.21806 | 0.0588 | -2.735
-17.5 | -0.5819 | 0.20918 | 0.0541 | -2.7818
-17 | -0.5614 | 0.20366 | 0.0506 | -2.7566
-16.5 | -0.5412 | 0.19799 | 0.0472 | -2.7335
-16 | -0.5218 | 0.19216 | 0.0438 | -2.7154
-15.5 | -0.5037 | 0.18579 | 0.0404 | -2.7111
-15 | -0.4924 | 0.17664 | 0.0361 | -2.7876
-14.5 | -0.4732 | 0.17108 | 0.0332 | -2.766
-14 | -0.4545 | 0.16547 | 0.0303 | -2.7467
-13.5 | -0.4364 | 0.15957 | 0.0274 | -2.7348
-13 | -0.4195 | 0.15339 | 0.0245 | -2.7349
-12.5 | -0.4091 | 0.14516 | 0.0211 | -2.8183
-12 | -0.3991 | 0.13727 | 0.0177 | -2.9074
-11.5 | -0.3815 | 0.13171 | 0.0151 | -2.8965
-11 | -0.3641 | 0.12615 | 0.0126 | -2.8862
-10.5 | -0.3471 | 0.12043 | 0.01 | -2.8822
-10 | -0.331 | 0.11453 | 0.0072 | -2.8901
-9.5 | -0.3188 | 0.10757 | 0.004 | -2.9637
-9 | -0.3093 | 0.10006 | 0.0003 | -3.0911
-8.5 | -0.3066 | 0.09114 | -0.0048 | -3.3641
-8 | -0.2882 | 0.08604 | -0.0079 | -3.3496
-7.5 | -0.2704 | 0.08069 | -0.0117 | -3.3511
-7 | -0.2502 | 0.0746 | -0.0187 | -3.3539
-6.5 | -0.218 | 0.06762 | -0.0278 | -3.2239
-6 | -0.1806 | 0.05911 | -0.0381 | -3.0553
-5.5 | -0.137 | 0.04976 | -0.0478 | -2.7532
-5 | -0.0893 | 0.03665 | -0.0571 | -2.4366
-4.5 | -0.0359 | 0.03315 | -0.0588 | -1.083
-3.5 | 0.0612 | 0.01122 | -0.0606 | 5.4545
-3 | 0.1217 | 0.0101 | -0.0605 | 12.0495
-2.5 | 0.1804 | 0.00798 | -0.0603 | 22.6065
-2 | 0.2421 | 0.00761 | -0.0604 | 31.8134
-1.5 | 0.3043 | 0.00746 | -0.0605 | 40.7909
-1 | 0.3662 | 0.00733 | -0.0606 | 49.9591
-0.5 | 0.4283 | 0.00719 | -0.0608 | 59.5688
0 | 0.4902 | 0.00712 | -0.0611 | 68.8483
0.5 | 0.5523 | 0.00704 | -0.0614 | 78.4517
1 | 0.614 | 0.00688 | -0.0618 | 89.2442
1.5 | 0.676 | 0.0068 | -0.0622 | 99.4118
2 | 0.7377 | 0.00682 | -0.0626 | 108.1672
2.5 | 0.7996 | 0.00685 | -0.063 | 116.7299
3 | 0.8613 | 0.00691 | -0.0635 | 124.6454
3.5 | 0.923 | 0.00697 | -0.0639 | 132.4247
4 | 0.9841 | 0.00713 | -0.0644 | 138.0224
4.5 | 1.0449 | 0.00735 | -0.0648 | 142.1633
5 | 1.1001 | 0.00616 | -0.0648 | 178.5877
5.5 | 1.1591 | 0.00668 | -0.0651 | 173.518
6 | 1.2183 | 0.00714 | -0.0654 | 170.6303
6.5 | 1.2775 | 0.00757 | -0.0656 | 168.7583
7 | 1.3367 | 0.00798 | -0.0659 | 167.5063
7.5 | 1.3952 | 0.00844 | -0.066 | 165.3081
8 | 1.4534 | 0.0089 | -0.0662 | 163.3034
8.5 | 1.5109 | 0.00941 | -0.0662 | 160.5632
9 | 1.5591 | 0.01078 | -0.0653 | 144.6289
9.5 | 1.5999 | 0.01261 | -0.0637 | 126.8755
10 | 1.6505 | 0.01344 | -0.0629 | 122.8051
10.5 | 1.6997 | 0.01428 | -0.062 | 119.0266
11 | 1.7483 | 0.01508 | -0.0611 | 115.935
11.5 | 1.7873 | 0.01619 | -0.059 | 110.3953
12 | 1.8142 | 0.01848 | -0.0575 | 98.171
12.5 | 1.8424 | 0.0215 | -0.0576 | 85.693
13 | 1.8696 | 0.02456 | -0.0574 | 76.1238
13.5 | 1.8748 | 0.02942 | -0.0564 | 63.7254
14 | 1.8198 | 0.03948 | -0.0541 | 46.0942
14.5 | 1.7966 | 0.04699 | -0.0529 | 38.2337
15 | 1.7848 | 0.05385 | -0.0523 | 33.1439
15.5 | 1.7717 | 0.06116 | -0.0522 | 28.9683
16 | 1.7623 | 0.06817 | -0.0522 | 25.8515
16.5 | 1.7472 | 0.07603 | -0.0526 | 22.9804
17 | 1.7354 | 0.08365 | -0.0533 | 20.746
17.5 | 1.7205 | 0.09171 | -0.0543 | 18.7602
18 | 1.7101 | 0.09944 | -0.0555 | 17.1973
18.5 | 1.6949 | 0.10784 | -0.0571 | 15.7168

## 79. Re 5M Mach 0.50 (1)
BIGFOIL.COM POLAR EXPORT
goe324
GOE 324 (HANSA-BRANDENBURG) |  |  |  | Cl Max: | 1.707 | at alpha= | 11 | deg
JavaFoil+Calcfoil stall+Eppler ext transition |  |  |  | L/D Max: | 95.148 | at alpha= | 2.5 | deg
Re: | 5000000 |  |  | Cd Min: | 0.00847 | at alpha= | -0.5 | deg
Mach: | 0.5 |  |  | Cl=0 at alpha= | -4.1875 | deg
|  |  |  | @ Cl=0.1, Cd= | 0.034557
|  |  |  | @ Cl=0.4, Cd= | 0.020529
|  |  |  | @ Cl=0.6, Cd= | 0.0087037
alpha (deg) | Cl | Cd | Cm | Cl/Cd
-20 | -0.817 | 0.1541 | -0.029 | -5.299
-19.5 | -0.791 | 0.14912 | -0.029 | -5.307
-19 | -0.766 | 0.14518 | -0.028 | -5.274
-18.5 | -0.74 | 0.14044 | -0.028 | -5.27
-18 | -0.715 | 0.13474 | -0.027 | -5.309
-17.5 | -0.69 | 0.13698 | -0.027 | -5.04
-17 | -0.666 | 0.13068 | -0.027 | -5.093
-16.5 | -0.641 | 0.12282 | -0.027 | -5.217
-16 | -0.615 | 0.13261 | -0.026 | -4.637
-15.5 | -0.591 | 0.11384 | -0.027 | -5.189
-15 | -0.566 | 0.10992 | -0.027 | -5.145
-14.5 | -0.54 | 0.10376 | -0.027 | -5.208
-14 | -0.515 | 0.0999 | -0.027 | -5.156
-13.5 | -0.49 | 0.09692 | -0.027 | -5.053
-13 | -0.464 | 0.09291 | -0.027 | -4.997
-12.5 | -0.439 | 0.08981 | -0.027 | -4.885
-12 | -0.413 | 0.09368 | -0.027 | -4.409
-11.5 | -0.388 | 0.09082 | -0.027 | -4.267
-11 | -0.361 | 0.0842 | -0.027 | -4.292
-10.5 | -0.335 | 0.07801 | -0.026 | -4.297
-10 | -0.309 | 0.07082 | -0.026 | -4.368
-9.5 | -0.284 | 0.06299 | -0.028 | -4.509
-9 | -0.258 | 0.05838 | -0.028 | -4.421
-8.5 | -0.232 | 0.0531 | -0.029 | -4.371
-8 | -0.206 | 0.05067 | -0.029 | -4.061
-7.5 | -0.179 | 0.0473 | -0.03 | -3.794
-7 | -0.153 | 0.04478 | -0.03 | -3.417
-6.5 | -0.126 | 0.04227 | -0.03 | -2.991
-6 | -0.1 | 0.04008 | -0.031 | -2.49
-5.5 | -0.073 | 0.03811 | -0.031 | -1.92
-5 | -0.046 | 0.03576 | -0.033 | -1.299
-4.5 | -0.02 | 0.03072 | -0.038 | -0.643
-4 | 0.012 | 0.03591 | -0.028 | 0.321
-3.5 | 0.058 | 0.03593 | -0.027 | 1.627
-3 | 0.11 | 0.03423 | -0.027 | 3.22
-2.5 | 0.165 | 0.033 | -0.028 | 4.984
-2 | 0.22 | 0.0321 | -0.028 | 6.861
-1.5 | 0.278 | 0.03096 | -0.031 | 8.964
-1 | 0.336 | 0.02994 | -0.033 | 11.219
-0.5 | 0.482 | 0.00847 | -0.06 | 56.89
0 | 0.549 | 0.00866 | -0.061 | 63.33
0.5 | 0.619 | 0.00872 | -0.061 | 70.94
1 | 0.688 | 0.00887 | -0.062 | 77.544
1.5 | 0.755 | 0.00898 | -0.063 | 84.055
2 | 0.821 | 0.00922 | -0.063 | 89.02
2.5 | 0.888 | 0.00933 | -0.064 | 95.148
3 | 0.952 | 0.01002 | -0.064 | 95.024
3.5 | 1.015 | 0.01101 | -0.065 | 92.193
4 | 1.07 | 0.01228 | -0.065 | 87.128
4.5 | 1.132 | 0.01208 | -0.065 | 93.642
5 | 1.192 | 0.01283 | -0.065 | 92.934
5.5 | 1.251 | 0.01364 | -0.066 | 91.695
6 | 1.31 | 0.01445 | -0.066 | 90.66
6.5 | 1.352 | 0.01939 | -0.066 | 69.721
7 | 1.408 | 0.02083 | -0.066 | 67.608
7.5 | 1.461 | 0.02224 | -0.066 | 65.681
8 | 1.513 | 0.02383 | -0.067 | 63.493
8.5 | 1.563 | 0.02556 | -0.067 | 61.142
9 | 1.61 | 0.0274 | -0.068 | 58.764
9.5 | 1.647 | 0.03262 | -0.068 | 50.494
10 | 1.676 | 0.03574 | -0.068 | 46.879
10.5 | 1.698 | 0.03849 | -0.068 | 44.105
11 | 1.707 | 0.04187 | -0.069 | 40.771
11.5 | 1.697 | 0.04611 | -0.069 | 36.801
12 | 1.657 | 0.05076 | -0.07 | 32.638
12.5 | 1.547 | 0.05756 | -0.07 | 26.883
13 | 1.06 | 0.06783 | -0.069 | 15.627
13.5 | 1.084 | 0.07722 | -0.069 | 14.037
14 | 1.105 | 0.08832 | -0.069 | 12.511
14.5 | 1.122 | 0.10583 | -0.068 | 10.603
15 | 1.073 | 0.11684 | -0.049 | 9.182
15.5 | 1.197 | 0.09013 | -0.071 | 13.282
16 | 1.218 | 0.10399 | -0.07 | 11.713

## 80. Re 5M Mach 0.50 (2)
BIGFOIL.COM POLAR EXPORT
goe324
GOE 324 (HANSA-BRANDENBURG) |  |  |  | Cl Max: | 1.6937 | at alpha= | 12.5 | deg
XFOIL ncrit=9 |  |  |  | L/D Max: | 164.789 | at alpha= | 5 | deg
Re: | 5000000 |  |  | Cd Min: | 0.26648 | at alpha= | -20 | deg
Mach: | 0.5 |  |  | Cl=0 at alpha= | -4.3919 | deg
|  |  |  | @ Cl=0.1, Cd= | 0.034199
|  |  |  | @ Cl=0.4, Cd= | 0.012444
|  |  |  | @ Cl=0.6, Cd= | 0.0078072
alpha (deg) | Cl | Cd | Cm | Cl/Cd
-20 | -0.7194 | 0.26648 | 0.0874 | -2.6996
-19.5 | -0.6945 | 0.25927 | 0.0824 | -2.6787
-19 | -0.67 | 0.25166 | 0.0773 | -2.6623
-18.5 | -0.6483 | 0.24201 | 0.0718 | -2.6788
-18 | -0.6231 | 0.23519 | 0.0672 | -2.6493
-17.5 | -0.5981 | 0.22836 | 0.0627 | -2.6191
-17 | -0.5737 | 0.22125 | 0.0582 | -2.593
-16.5 | -0.5513 | 0.213 | 0.0534 | -2.5883
-16 | -0.5289 | 0.20501 | 0.0488 | -2.5799
-15.5 | -0.5041 | 0.19844 | 0.0448 | -2.5403
-15 | -0.4798 | 0.19168 | 0.0408 | -2.5031
-14.5 | -0.457 | 0.18458 | 0.0369 | -2.4759
-14 | -0.439 | 0.17557 | 0.0324 | -2.5004
-13.5 | -0.4157 | 0.16917 | 0.0289 | -2.4573
-13 | -0.3929 | 0.16272 | 0.0255 | -2.4146
-12.5 | -0.3712 | 0.15615 | 0.0222 | -2.3772
-12 | -0.35 | 0.1494 | 0.0189 | -2.3427
-11.5 | -0.3331 | 0.14166 | 0.0154 | -2.3514
-11 | -0.3161 | 0.13421 | 0.012 | -2.3553
-10.5 | -0.2955 | 0.12809 | 0.0091 | -2.307
-10 | -0.2754 | 0.12181 | 0.0062 | -2.2609
-9.5 | -0.2549 | 0.11578 | 0.0033 | -2.2016
-9 | -0.2366 | 0.10925 | 0.0002 | -2.1657
-8.5 | -0.2197 | 0.10246 | -0.0031 | -2.1443
-8 | -0.204 | 0.09548 | -0.0067 | -2.1366
-7.5 | -0.1909 | 0.0881 | -0.0109 | -2.1669
-7 | -0.1682 | 0.08296 | -0.014 | -2.0275
-6.5 | -0.1477 | 0.07727 | -0.0179 | -1.9115
-6 | -0.1293 | 0.07142 | -0.0227 | -1.8104
-5.5 | -0.0981 | 0.06467 | -0.0319 | -1.5169
-5 | -0.0588 | 0.05729 | -0.0417 | -1.0264
-4.5 | -0.0117 | 0.04977 | -0.0512 | -0.23508
-4 | 0.0424 | 0.04208 | -0.0594 | 1.0076
-3.5 | 0.1016 | 0.03398 | -0.0661 | 2.99
-3 | 0.1649 | 0.02994 | -0.0685 | 5.5077
-2.5 | 0.23 | 0.02537 | -0.0704 | 9.0658
-2 | 0.2963 | 0.0202 | -0.0713 | 14.6683
-1.5 | 0.3636 | 0.01486 | -0.0712 | 24.4684
-1 | 0.4314 | 0.01036 | -0.0708 | 41.6409
-0.5 | 0.5023 | 0.00859 | -0.0705 | 58.475
0 | 0.5744 | 0.00792 | -0.0703 | 72.5253
0.5 | 0.647 | 0.0076 | -0.0703 | 85.1316
1 | 0.7201 | 0.00743 | -0.0703 | 96.9179
1.5 | 0.7928 | 0.00732 | -0.0704 | 108.306
2 | 0.8661 | 0.00725 | -0.0706 | 119.4621
2.5 | 0.9392 | 0.00733 | -0.0708 | 128.131
3 | 1.0122 | 0.00749 | -0.071 | 135.1402
3.5 | 1.085 | 0.00769 | -0.0711 | 141.0923
4 | 1.1567 | 0.00808 | -0.0711 | 143.1559
4.5 | 1.2257 | 0.00876 | -0.0708 | 139.9201
5 | 1.2903 | 0.00783 | -0.0702 | 164.7893
5.5 | 1.3605 | 0.00846 | -0.0696 | 160.8156
6 | 1.4313 | 0.00905 | -0.069 | 158.1547
6.5 | 1.5017 | 0.00968 | -0.0682 | 155.1343
7 | 1.5701 | 0.01046 | -0.0671 | 150.1052
7.5 | 1.6341 | 0.01151 | -0.0655 | 141.9722
8 | 1.6395 | 0.01612 | -0.0615 | 101.706
8.5 | 1.661 | 0.02129 | -0.0621 | 78.0178
9 | 1.6821 | 0.02565 | -0.0606 | 65.5789
9.5 | 1.6925 | 0.0305 | -0.0584 | 55.4918
10 | 1.6919 | 0.03604 | -0.0559 | 46.9451
10.5 | 1.6863 | 0.04202 | -0.0536 | 40.1309
11 | 1.6877 | 0.0477 | -0.0516 | 35.3816
11.5 | 1.691 | 0.05352 | -0.0501 | 31.5957
12 | 1.693 | 0.05954 | -0.0487 | 28.4347
12.5 | 1.6937 | 0.06581 | -0.0477 | 25.7362
13 | 1.6901 | 0.07262 | -0.047 | 23.2732
13.5 | 1.6793 | 0.08021 | -0.0468 | 20.9363
14 | 1.6734 | 0.08755 | -0.0469 | 19.1136
14.5 | 1.6739 | 0.0944 | -0.0469 | 17.732
15 | 1.6341 | 0.10544 | -0.0493 | 15.4979
15.5 | 1.577 | 0.11898 | -0.0537 | 13.2543
16 | 1.5527 | 0.12942 | -0.057 | 11.9974
16.5 | 1.5367 | 0.13938 | -0.0607 | 11.0253
17 | 1.5285 | 0.14862 | -0.0644 | 10.2846
17.5 | 1.5227 | 0.15787 | -0.0686 | 9.6453

## 81. Re 6M Mach 0.00 (1)
BIGFOIL.COM POLAR EXPORT
goe324
GOE 324 (HANSA-BRANDENBURG) |  |  |  | Cl Max: | 2.022 | at alpha= | 17.5 | deg
JavaFoil+Calcfoil stall+Eppler ext transition |  |  |  | L/D Max: | 128.973 | at alpha= | 4.5 | deg
Re: | 6000000 |  |  | Cd Min: | 0.00724 | at alpha= | 0 | deg
Mach: | 0 |  |  | Cl=0 at alpha= | -4.1667 | deg
|  |  |  | @ Cl=0.1, Cd= | 0.0075807
|  |  |  | @ Cl=0.4, Cd= | 0.0073053
|  |  |  | @ Cl=0.6, Cd= | 0.008065
alpha (deg) | Cl | Cd | Cm | Cl/Cd
-20 | -0.525 | 0.13989 | -0.025 | -3.755
-19.5 | -0.531 | 0.13476 | -0.025 | -3.941
-19 | -0.536 | 0.12972 | -0.025 | -4.135
-18.5 | -0.54 | 0.12709 | -0.025 | -4.248
-18 | -0.544 | 0.12172 | -0.025 | -4.468
-17.5 | -0.546 | 0.11966 | -0.024 | -4.561
-17 | -0.548 | 0.11474 | -0.024 | -4.774
-16.5 | -0.549 | 0.11028 | -0.024 | -4.975
-16 | -0.548 | 0.10545 | -0.024 | -5.199
-15.5 | -0.547 | 0.0994 | -0.024 | -5.504
-15 | -0.544 | 0.09489 | -0.024 | -5.733
-14.5 | -0.539 | 0.09133 | -0.024 | -5.905
-14 | -0.532 | 0.08924 | -0.023 | -5.967
-13.5 | -0.524 | 0.08545 | -0.023 | -6.135
-13 | -0.514 | 0.08198 | -0.023 | -6.271
-12.5 | -0.502 | 0.07836 | -0.022 | -6.404
-12 | -0.488 | 0.07386 | -0.022 | -6.607
-11.5 | -0.472 | 0.07212 | -0.022 | -6.542
-11 | -0.454 | 0.06833 | -0.022 | -6.642
-10.5 | -0.434 | 0.06401 | -0.022 | -6.777
-10 | -0.411 | 0.06055 | -0.022 | -6.795
-9.5 | -0.387 | 0.05773 | -0.022 | -6.703
-9 | -0.361 | 0.05446 | -0.023 | -6.619
-8.5 | -0.331 | 0.05185 | -0.022 | -6.388
-8 | -0.3 | 0.04961 | -0.023 | -6.05
-7.5 | -0.268 | 0.04601 | -0.025 | -5.819
-7 | -0.233 | 0.04351 | -0.025 | -5.351
-6.5 | -0.196 | 0.04144 | -0.026 | -4.726
-6 | -0.157 | 0.03909 | -0.027 | -4.022
-5.5 | -0.117 | 0.0374 | -0.027 | -3.125
-5 | -0.092 | 0.00817 | -0.049 | -11.216
-4.5 | -0.032 | 0.03459 | -0.027 | -0.917
-4 | 0.016 | 0.00803 | -0.05 | 1.931
-3.5 | 0.071 | 0.00754 | -0.05 | 9.427
-3 | 0.128 | 0.00762 | -0.051 | 16.757
-2.5 | 0.185 | 0.00757 | -0.051 | 24.465
-2 | 0.244 | 0.00774 | -0.052 | 31.483
-1.5 | 0.302 | 0.00768 | -0.052 | 39.369
-1 | 0.362 | 0.00728 | -0.053 | 49.726
-0.5 | 0.422 | 0.00732 | -0.053 | 57.567
0 | 0.485 | 0.00724 | -0.053 | 67.001
0.5 | 0.546 | 0.00802 | -0.054 | 68.024
1 | 0.606 | 0.00807 | -0.054 | 75.155
1.5 | 0.665 | 0.00815 | -0.055 | 81.642
2 | 0.724 | 0.00828 | -0.056 | 87.532
2.5 | 0.784 | 0.00834 | -0.056 | 93.955
3 | 0.843 | 0.00796 | -0.057 | 105.81
3.5 | 0.902 | 0.0083 | -0.057 | 108.578
4 | 0.961 | 0.0086 | -0.058 | 111.757
4.5 | 1.02 | 0.0079 | -0.058 | 128.973
5 | 1.078 | 0.0096 | -0.059 | 112.337
5.5 | 1.137 | 0.00993 | -0.059 | 114.524
6 | 1.183 | 0.0104 | -0.059 | 113.758
6.5 | 1.24 | 0.01072 | -0.06 | 115.598
7 | 1.278 | 0.01357 | -0.06 | 94.11
7.5 | 1.33 | 0.01417 | -0.06 | 93.881
8 | 1.38 | 0.01493 | -0.06 | 92.438
8.5 | 1.43 | 0.01578 | -0.061 | 90.63
9 | 1.48 | 0.01657 | -0.061 | 89.298
9.5 | 1.528 | 0.01745 | -0.061 | 87.584
10 | 1.575 | 0.01822 | -0.062 | 86.465
10.5 | 1.61 | 0.02177 | -0.062 | 73.937
11 | 1.652 | 0.02299 | -0.062 | 71.878
11.5 | 1.692 | 0.02464 | -0.063 | 68.687
12 | 1.732 | 0.02623 | -0.063 | 66.014
12.5 | 1.771 | 0.02767 | -0.064 | 64
13 | 1.808 | 0.0294 | -0.064 | 61.478
13.5 | 1.842 | 0.03121 | -0.065 | 59.029
14 | 1.876 | 0.03254 | -0.065 | 57.649
14.5 | 1.907 | 0.03463 | -0.066 | 55.069
15 | 1.936 | 0.03661 | -0.066 | 52.885
15.5 | 1.963 | 0.03876 | -0.067 | 50.636
16 | 1.987 | 0.04126 | -0.067 | 48.15
16.5 | 2.007 | 0.04414 | -0.067 | 45.477
17 | 2.021 | 0.04668 | -0.068 | 43.296
17.5 | 2.022 | 0.04963 | -0.068 | 40.733
18 | 2.019 | 0.0519 | -0.069 | 38.895
18.5 | 2.012 | 0.05499 | -0.069 | 36.594
19 | 1.999 | 0.05814 | -0.07 | 34.391
19.5 | 1.982 | 0.06199 | -0.07 | 31.974
20 | 1.962 | 0.06519 | -0.071 | 30.094

## 82. Re 6M Mach 0.00 (2)
BIGFOIL.COM POLAR EXPORT
goe324
GOE 324 (HANSA-BRANDENBURG) |  |  |  | Cl Max: | 1.8687 | at alpha= | 15 | deg
XFOIL ncrit=9 |  |  |  | L/D Max: | 182.184 | at alpha= | 5 | deg
Re: | 6000000 |  |  | Cd Min: | 0.17769 | at alpha= | -18 | deg
Mach: | 0 |  |  | Cl=0 at alpha= | -3.971 | deg
|  |  |  | @ Cl=0.1, Cd= | 0.0077179
|  |  |  | @ Cl=0.4, Cd= | 0.0067313
|  |  |  | @ Cl=0.6, Cd= | 0.0065787
alpha (deg) | Cl | Cd | Cm | Cl/Cd
-18 | -0.38 | 0.17769 | 0.0232 | -2.1386
-17.5 | -0.3671 | 0.17414 | 0.0211 | -2.1081
-17 | -0.3545 | 0.17053 | 0.019 | -2.0788
-16.5 | -0.3428 | 0.16684 | 0.017 | -2.0547
-16 | -0.3451 | 0.16047 | 0.0146 | -2.1506
-15.5 | -0.3354 | 0.15737 | 0.0129 | -2.1313
-15 | -0.3291 | 0.15561 | 0.012 | -2.1149
-14.5 | -0.3183 | 0.15223 | 0.0104 | -2.0909
-13 | -0.9971 | 0.02304 | -0.0624 | -43.2769
-12.5 | -0.9487 | 0.02142 | -0.0617 | -44.2904
-12 | -0.8972 | 0.02031 | -0.0611 | -44.1753
-11.5 | -0.8447 | 0.01935 | -0.0605 | -43.6537
-11 | -0.7915 | 0.01844 | -0.0599 | -42.923
-10.5 | -0.7378 | 0.01753 | -0.0594 | -42.0878
-10 | -0.6831 | 0.0168 | -0.059 | -40.6607
-9.5 | -0.629 | 0.01578 | -0.0585 | -39.8606
-9 | -0.5737 | 0.01501 | -0.0582 | -38.2212
-8.5 | -0.5188 | 0.014 | -0.0578 | -37.0571
-8 | -0.4634 | 0.01301 | -0.0575 | -35.6188
-7.5 | -0.4073 | 0.01219 | -0.0573 | -33.4126
-7 | -0.3509 | 0.01133 | -0.0571 | -30.9709
-6.5 | -0.2937 | 0.01067 | -0.057 | -27.5258
-6 | -0.2363 | 0.00998 | -0.0568 | -23.6774
-5.5 | -0.1784 | 0.00947 | -0.0568 | -18.8384
-5 | -0.1204 | 0.00896 | -0.0568 | -13.4375
-4.5 | -0.062 | 0.00856 | -0.0568 | -7.243
-4 | -0.0034 | 0.0082 | -0.0569 | -0.41463
-3.5 | 0.0553 | 0.0079 | -0.057 | 7
-3 | 0.1142 | 0.00766 | -0.0571 | 14.9086
-2.5 | 0.1726 | 0.00707 | -0.0572 | 24.413
-1.5 | 0.291 | 0.00684 | -0.0577 | 42.5439
-1 | 0.3503 | 0.00679 | -0.058 | 51.5906
-0.5 | 0.4096 | 0.00672 | -0.0584 | 60.9524
0 | 0.4689 | 0.00667 | -0.0587 | 70.2999
0.5 | 0.5282 | 0.0066 | -0.0591 | 80.0303
1 | 0.5874 | 0.0066 | -0.0595 | 89
1.5 | 0.6466 | 0.0065 | -0.06 | 99.4769
2 | 0.7056 | 0.00652 | -0.0604 | 108.2209
2.5 | 0.7647 | 0.00653 | -0.0609 | 117.1057
3 | 0.8235 | 0.00663 | -0.0614 | 124.2081
3.5 | 0.8822 | 0.00668 | -0.0619 | 132.0659
4 | 0.9406 | 0.00681 | -0.0625 | 138.1204
4.5 | 0.9983 | 0.00704 | -0.063 | 141.804
5 | 1.0512 | 0.00577 | -0.0632 | 182.1837
5.5 | 1.1078 | 0.00621 | -0.0636 | 178.3897
6 | 1.1643 | 0.00662 | -0.0641 | 175.8761
6.5 | 1.2206 | 0.007 | -0.0645 | 174.3714
7 | 1.277 | 0.00734 | -0.065 | 173.9782
7.5 | 1.3327 | 0.00772 | -0.0655 | 172.6295
8 | 1.3885 | 0.00805 | -0.0659 | 172.4845
8.5 | 1.4427 | 0.00854 | -0.0663 | 168.9344
9 | 1.493 | 0.00944 | -0.0662 | 158.1568
9.5 | 1.5348 | 0.01115 | -0.0653 | 137.6502
10 | 1.5858 | 0.01172 | -0.0653 | 135.3072
10.5 | 1.636 | 0.01231 | -0.0653 | 132.9001
11 | 1.6865 | 0.0128 | -0.0653 | 131.7578
11.5 | 1.7348 | 0.01342 | -0.0651 | 129.2697
12 | 1.7798 | 0.0142 | -0.0646 | 125.338
12.5 | 1.8238 | 0.01495 | -0.0639 | 121.9933
13 | 1.8601 | 0.01601 | -0.0624 | 116.1836
13.5 | 1.8606 | 0.01959 | -0.0591 | 94.977
14 | 1.859 | 0.02502 | -0.0588 | 74.3006
14.5 | 1.866 | 0.02947 | -0.0583 | 63.3186
15 | 1.8687 | 0.03423 | -0.0575 | 54.5925
15.5 | 1.8671 | 0.03933 | -0.0565 | 47.4727
16 | 1.8627 | 0.04476 | -0.0557 | 41.6153
16.5 | 1.8578 | 0.05064 | -0.0554 | 36.6864
17 | 1.8501 | 0.05703 | -0.0553 | 32.4408
17.5 | 1.8458 | 0.06313 | -0.0554 | 29.2381
18 | 1.8334 | 0.07043 | -0.0558 | 26.0315
18.5 | 1.8212 | 0.07773 | -0.0564 | 23.4298
19 | 1.812 | 0.0848 | -0.0573 | 21.3679
19.5 | 1.798 | 0.09259 | -0.0585 | 19.4189
20 | 1.783 | 0.10066 | -0.06 | 17.7131

## 83. Re 6M Mach 0.10 (1)
BIGFOIL.COM POLAR EXPORT
goe324
GOE 324 (HANSA-BRANDENBURG) |  |  |  | Cl Max: | 2.015 | at alpha= | 17 | deg
JavaFoil+Calcfoil stall+Eppler ext transition |  |  |  | L/D Max: | 114.147 | at alpha= | 6.5 | deg
Re: | 6000000 |  |  | Cd Min: | 0.00728 | at alpha= | -0.5 | deg
Mach: | 0.1 |  |  | Cl=0 at alpha= | -4.1444 | deg
|  |  |  | @ Cl=0.1, Cd= | 0.0075646
|  |  |  | @ Cl=0.4, Cd= | 0.007296
|  |  |  | @ Cl=0.6, Cd= | 0.008058
alpha (deg) | Cl | Cd | Cm | Cl/Cd
-20 | -0.479 | 0.14053 | -0.026 | -3.409
-19.5 | -0.487 | 0.13476 | -0.025 | -3.613
-19 | -0.494 | 0.12958 | -0.026 | -3.816
-18.5 | -0.501 | 0.12745 | -0.025 | -3.928
-18 | -0.507 | 0.12112 | -0.025 | -4.185
-17.5 | -0.511 | 0.11927 | -0.024 | -4.284
-17 | -0.515 | 0.11464 | -0.024 | -4.495
-16.5 | -0.519 | 0.10978 | -0.024 | -4.723
-16 | -0.521 | 0.10525 | -0.024 | -4.946
-15.5 | -0.522 | 0.0992 | -0.024 | -5.259
-15 | -0.521 | 0.09504 | -0.024 | -5.482
-14.5 | -0.519 | 0.09055 | -0.024 | -5.728
-14 | -0.514 | 0.08874 | -0.024 | -5.793
-13.5 | -0.508 | 0.08467 | -0.024 | -6.002
-13 | -0.5 | 0.08105 | -0.023 | -6.171
-12.5 | -0.49 | 0.07779 | -0.023 | -6.3
-12 | -0.478 | 0.07342 | -0.023 | -6.514
-11.5 | -0.463 | 0.0731 | -0.022 | -6.334
-11 | -0.447 | 0.06934 | -0.022 | -6.44
-10.5 | -0.428 | 0.06453 | -0.022 | -6.63
-10 | -0.407 | 0.06106 | -0.022 | -6.661
-9.5 | -0.383 | 0.05781 | -0.022 | -6.63
-9 | -0.357 | 0.05487 | -0.022 | -6.514
-8.5 | -0.33 | 0.05057 | -0.024 | -6.532
-8 | -0.299 | 0.04987 | -0.023 | -5.992
-7.5 | -0.267 | 0.04638 | -0.024 | -5.75
-7 | -0.232 | 0.04489 | -0.023 | -5.158
-6.5 | -0.196 | 0.04172 | -0.025 | -4.689
-6 | -0.157 | 0.0395 | -0.026 | -3.98
-5.5 | -0.117 | 0.03759 | -0.027 | -3.112
-5 | -0.076 | 0.03471 | -0.03 | -2.175
-4.5 | -0.032 | 0.03496 | -0.027 | -0.909
-4 | 0.013 | 0.03322 | -0.028 | 0.383
-3.5 | 0.071 | 0.00759 | -0.051 | 9.396
-3 | 0.128 | 0.00754 | -0.051 | 17.019
-2.5 | 0.186 | 0.00753 | -0.051 | 24.705
-2 | 0.245 | 0.00797 | -0.052 | 30.675
-1.5 | 0.304 | 0.00759 | -0.052 | 40.019
-1 | 0.364 | 0.00732 | -0.053 | 49.675
-0.5 | 0.424 | 0.00728 | -0.053 | 58.219
0 | 0.488 | 0.00728 | -0.054 | 67.008
0.5 | 0.549 | 0.00799 | -0.054 | 68.667
1 | 0.609 | 0.00807 | -0.055 | 75.512
1.5 | 0.669 | 0.00819 | -0.055 | 81.611
2 | 0.728 | 0.00826 | -0.056 | 88.169
2.5 | 0.787 | 0.00832 | -0.056 | 94.592
3 | 0.847 | 0.00801 | -0.057 | 105.676
3.5 | 0.906 | 0.00829 | -0.057 | 109.268
4 | 0.965 | 0.00865 | -0.058 | 111.555
4.5 | 1.024 | 0.00931 | -0.059 | 110.02
5 | 1.073 | 0.00974 | -0.059 | 110.168
5.5 | 1.13 | 0.01009 | -0.059 | 112.07
6 | 1.188 | 0.01047 | -0.06 | 113.387
6.5 | 1.244 | 0.0109 | -0.06 | 114.147
7 | 1.283 | 0.01373 | -0.06 | 93.444
7.5 | 1.333 | 0.01454 | -0.06 | 91.733
8 | 1.386 | 0.01512 | -0.061 | 91.606
8.5 | 1.435 | 0.01602 | -0.061 | 89.57
9 | 1.484 | 0.01684 | -0.061 | 88.111
9.5 | 1.534 | 0.01771 | -0.062 | 86.625
10 | 1.58 | 0.01852 | -0.062 | 85.327
10.5 | 1.614 | 0.02215 | -0.062 | 72.899
11 | 1.657 | 0.02344 | -0.063 | 70.683
11.5 | 1.697 | 0.0251 | -0.063 | 67.586
12 | 1.736 | 0.02673 | -0.063 | 64.935
12.5 | 1.775 | 0.02805 | -0.064 | 63.261
13 | 1.811 | 0.02992 | -0.064 | 60.53
13.5 | 1.845 | 0.03178 | -0.065 | 58.045
14 | 1.878 | 0.03343 | -0.065 | 56.176
14.5 | 1.908 | 0.03552 | -0.066 | 53.705
15 | 1.936 | 0.03738 | -0.066 | 51.798
15.5 | 1.961 | 0.03961 | -0.067 | 49.512
16 | 1.984 | 0.04222 | -0.067 | 46.992
16.5 | 2.004 | 0.04452 | -0.068 | 45.022
17 | 2.015 | 0.04789 | -0.068 | 42.076
17.5 | 2.013 | 0.05103 | -0.069 | 39.446
18 | 2.008 | 0.05342 | -0.069 | 37.586
18.5 | 1.997 | 0.05635 | -0.07 | 35.433
19 | 1.979 | 0.05972 | -0.07 | 33.129
19.5 | 1.958 | 0.06378 | -0.071 | 30.703
20 | 1.933 | 0.06739 | -0.071 | 28.688

## 84. Re 6M Mach 0.10 (2)
BIGFOIL.COM POLAR EXPORT
goe324
GOE 324 (HANSA-BRANDENBURG) |  |  |  | Cl Max: | 1.8628 | at alpha= | 13 | deg
XFOIL ncrit=9 |  |  |  | L/D Max: | 181.578 | at alpha= | 5 | deg
Re: | 6000000 |  |  | Cd Min: | 0.07466 | at alpha= | 18 | deg
Mach: | 0.1 |  |  | Cl=0 at alpha= | -3.9695 | deg
|  |  |  | @ Cl=0.1, Cd= | 0.0078152
|  |  |  | @ Cl=0.4, Cd= | 0.0067525
|  |  |  | @ Cl=0.6, Cd= | 0.0065956
alpha (deg) | Cl | Cd | Cm | Cl/Cd
-9 | -0.5693 | 0.01853 | -0.0595 | -30.7232
-8.5 | -0.518 | 0.01629 | -0.0591 | -31.7986
-8 | -0.4641 | 0.01468 | -0.0587 | -31.6144
-7.5 | -0.4086 | 0.01346 | -0.0583 | -30.3566
-7 | -0.3526 | 0.01225 | -0.058 | -28.7837
-6.5 | -0.2954 | 0.01137 | -0.0578 | -25.9807
-6 | -0.238 | 0.01049 | -0.0576 | -22.6883
-5.5 | -0.1798 | 0.00987 | -0.0575 | -18.2168
-5 | -0.1214 | 0.00924 | -0.0574 | -13.1385
-4.5 | -0.0626 | 0.00878 | -0.0574 | -7.1298
-4 | -0.0036 | 0.00836 | -0.0574 | -0.43062
-3.5 | 0.0555 | 0.00801 | -0.0575 | 6.9288
-3 | 0.1149 | 0.00775 | -0.0576 | 14.8258
-2.5 | 0.1743 | 0.00749 | -0.0578 | 23.271
-2 | 0.2331 | 0.00695 | -0.0579 | 33.5396
-1.5 | 0.2929 | 0.00687 | -0.0581 | 42.6346
-1 | 0.3527 | 0.0068 | -0.0584 | 51.8676
-0.5 | 0.4124 | 0.00674 | -0.0587 | 61.1869
0 | 0.4721 | 0.00668 | -0.0591 | 70.6737
0.5 | 0.5319 | 0.00662 | -0.0595 | 80.3474
1 | 0.5914 | 0.00661 | -0.0599 | 89.4705
1.5 | 0.6511 | 0.00651 | -0.0603 | 100.0154
2 | 0.7105 | 0.00653 | -0.0608 | 108.8055
2.5 | 0.7701 | 0.00654 | -0.0612 | 117.7523
3 | 0.8293 | 0.00664 | -0.0617 | 124.8946
3.5 | 0.8884 | 0.0067 | -0.0623 | 132.597
4 | 0.9473 | 0.00684 | -0.0628 | 138.4942
4.5 | 1.0053 | 0.00709 | -0.0633 | 141.7913
5 | 1.0586 | 0.00583 | -0.0634 | 181.578
5.5 | 1.1157 | 0.00626 | -0.0639 | 178.2268
6 | 1.1725 | 0.00669 | -0.0643 | 175.2616
6.5 | 1.2294 | 0.00707 | -0.0647 | 173.8897
7 | 1.2862 | 0.00741 | -0.0652 | 173.5762
7.5 | 1.3425 | 0.00778 | -0.0656 | 172.5578
8 | 1.3985 | 0.00816 | -0.066 | 171.3848
8.5 | 1.4531 | 0.00867 | -0.0663 | 167.6009
9 | 1.5027 | 0.00969 | -0.0661 | 155.0774
9.5 | 1.5455 | 0.0113 | -0.0652 | 136.7699
10 | 1.5968 | 0.0119 | -0.0651 | 134.1849
10.5 | 1.6475 | 0.01249 | -0.065 | 131.9055
11 | 1.6981 | 0.01301 | -0.0649 | 130.5227
11.5 | 1.7461 | 0.01367 | -0.0645 | 127.7323
12 | 1.7907 | 0.01451 | -0.0638 | 123.4114
12.5 | 1.8342 | 0.01531 | -0.063 | 119.804
13 | 1.8628 | 0.01665 | -0.0605 | 111.8799
13.5 | 1.8583 | 0.02155 | -0.0587 | 86.232
14 | 1.8575 | 0.02693 | -0.0583 | 68.9751
14.5 | 1.861 | 0.03173 | -0.0575 | 58.6511
15 | 1.8604 | 0.0368 | -0.0566 | 50.5543
15.5 | 1.8555 | 0.04228 | -0.0556 | 43.886
16 | 1.8513 | 0.04794 | -0.055 | 38.617
16.5 | 1.8452 | 0.05408 | -0.0547 | 34.1198
17 | 1.8365 | 0.06073 | -0.0547 | 30.2404
17.5 | 1.8311 | 0.06709 | -0.0549 | 27.2932
18 | 1.8169 | 0.07466 | -0.0554 | 24.3357

## 85. Re 6M Mach 0.25 (1)
BIGFOIL.COM POLAR EXPORT
goe324
GOE 324 (HANSA-BRANDENBURG) |  |  |  | Cl Max: | 1.961 | at alpha= | 16.5 | deg
JavaFoil+Calcfoil stall+Eppler ext transition |  |  |  | L/D Max: | 111.643 | at alpha= | 6.5 | deg
Re: | 6000000 |  |  | Cd Min: | 0.00721 | at alpha= | -0.5 | deg
Mach: | 0.25 |  |  | Cl=0 at alpha= | -4.1444 | deg
|  |  |  | @ Cl=0.1, Cd= | 0.018771
|  |  |  | @ Cl=0.4, Cd= | 0.0074189
|  |  |  | @ Cl=0.6, Cd= | 0.0080763
alpha (deg) | Cl | Cd | Cm | Cl/Cd
-17 | -0.188 | 0.11015 | -0.026 | -1.705
-16.5 | -0.226 | 0.10592 | -0.026 | -2.129
-16 | -0.258 | 0.0986 | -0.027 | -2.614
-15.5 | -0.285 | 0.09586 | -0.027 | -2.971
-15 | -0.309 | 0.09077 | -0.027 | -3.406
-14.5 | -0.329 | 0.08973 | -0.026 | -3.668
-14 | -0.347 | 0.08501 | -0.026 | -4.083
-13.5 | -0.362 | 0.08188 | -0.026 | -4.418
-13 | -0.373 | 0.0786 | -0.026 | -4.744
-12.5 | -0.381 | 0.07417 | -0.026 | -5.143
-12 | -0.386 | 0.07092 | -0.026 | -5.442
-11.5 | -0.386 | 0.06871 | -0.025 | -5.624
-11 | -0.384 | 0.06592 | -0.025 | -5.819
-10.5 | -0.377 | 0.06169 | -0.026 | -6.116
-10 | -0.367 | 0.05912 | -0.026 | -6.204
-9.5 | -0.352 | 0.05683 | -0.025 | -6.197
-9 | -0.334 | 0.05427 | -0.025 | -6.152
-8.5 | -0.312 | 0.05311 | -0.023 | -5.867
-8 | -0.287 | 0.05101 | -0.023 | -5.618
-7.5 | -0.258 | 0.04743 | -0.023 | -5.447
-7 | -0.227 | 0.04591 | -0.023 | -4.943
-6.5 | -0.193 | 0.04301 | -0.024 | -4.481
-6 | -0.156 | 0.04065 | -0.025 | -3.84
-5.5 | -0.117 | 0.03953 | -0.024 | -2.948
-5 | -0.075 | 0.03754 | -0.025 | -2.005
-4.5 | -0.032 | 0.03585 | -0.026 | -0.894
-4 | 0.013 | 0.0342 | -0.027 | 0.377
-3.5 | 0.059 | 0.0327 | -0.028 | 1.813
-3 | 0.131 | 0.00824 | -0.052 | 15.869
-2.5 | 0.19 | 0.00781 | -0.053 | 24.346
-2 | 0.25 | 0.00795 | -0.053 | 31.483
-1.5 | 0.311 | 0.00797 | -0.054 | 39.027
-1 | 0.373 | 0.00758 | -0.054 | 49.163
-0.5 | 0.435 | 0.00721 | -0.055 | 60.239
0 | 0.501 | 0.00799 | -0.055 | 62.653
0.5 | 0.563 | 0.008 | -0.056 | 70.373
1 | 0.626 | 0.00813 | -0.056 | 76.956
1.5 | 0.687 | 0.00817 | -0.057 | 84.083
2 | 0.748 | 0.0083 | -0.057 | 90.045
2.5 | 0.809 | 0.00742 | -0.058 | 109.061
3 | 0.87 | 0.00805 | -0.058 | 108.025
3.5 | 0.93 | 0.00836 | -0.059 | 111.288
4 | 0.98 | 0.00921 | -0.059 | 106.491
4.5 | 1.038 | 0.0097 | -0.059 | 107.016
5 | 1.097 | 0.01006 | -0.06 | 109.02
5.5 | 1.155 | 0.01055 | -0.06 | 109.46
6 | 1.213 | 0.01099 | -0.061 | 110.374
6.5 | 1.271 | 0.01138 | -0.061 | 111.643
7 | 1.307 | 0.01464 | -0.061 | 89.285
7.5 | 1.358 | 0.01564 | -0.061 | 86.865
8 | 1.41 | 0.01644 | -0.062 | 85.78
8.5 | 1.46 | 0.01735 | -0.062 | 84.157
9 | 1.511 | 0.01824 | -0.063 | 82.866
9.5 | 1.561 | 0.01924 | -0.063 | 81.124
10 | 1.597 | 0.02275 | -0.063 | 70.196
10.5 | 1.639 | 0.02428 | -0.063 | 67.512
11 | 1.68 | 0.02577 | -0.064 | 65.187
11.5 | 1.719 | 0.02772 | -0.064 | 62.011
12 | 1.757 | 0.02932 | -0.065 | 59.927
12.5 | 1.792 | 0.03113 | -0.065 | 57.569
13 | 1.824 | 0.03297 | -0.066 | 55.335
13.5 | 1.854 | 0.03524 | -0.066 | 52.603
14 | 1.88 | 0.03751 | -0.067 | 50.125
14.5 | 1.903 | 0.03988 | -0.067 | 47.731
15 | 1.922 | 0.04253 | -0.067 | 45.197
15.5 | 1.939 | 0.04511 | -0.068 | 42.977
16 | 1.951 | 0.04812 | -0.068 | 40.551
16.5 | 1.961 | 0.05115 | -0.069 | 38.341
17 | 1.956 | 0.05443 | -0.069 | 35.942
17.5 | 1.931 | 0.05856 | -0.07 | 32.982
18 | 1.898 | 0.06251 | -0.07 | 30.369
18.5 | 1.857 | 0.06668 | -0.071 | 27.854
19 | 1.807 | 0.07078 | -0.071 | 25.529
19.5 | 1.749 | 0.07618 | -0.071 | 22.954
20 | 1.68 | 0.08478 | -0.071 | 19.817

## 86. Re 6M Mach 0.25 (2)
BIGFOIL.COM POLAR EXPORT
goe324
GOE 324 (HANSA-BRANDENBURG) |  |  |  | Cl Max: | 1.8819 | at alpha= | 13 | deg
XFOIL ncrit=9 |  |  |  | L/D Max: | 179.121 | at alpha= | 5 | deg
Re: | 6000000 |  |  | Cd Min: | 0.24019 | at alpha= | -20 | deg
Mach: | 0.25 |  |  | Cl=0 at alpha= | -3.972 | deg
|  |  |  | @ Cl=0.1, Cd= | 0.0086256
|  |  |  | @ Cl=0.4, Cd= | 0.006888
|  |  |  | @ Cl=0.6, Cd= | 0.0066792
alpha (deg) | Cl | Cd | Cm | Cl/Cd
-20 | -0.6786 | 0.24019 | 0.0744 | -2.8253
-19.5 | -0.6594 | 0.23394 | 0.0701 | -2.8187
-19 | -0.6388 | 0.22853 | 0.0662 | -2.7953
-18.5 | -0.6184 | 0.22298 | 0.0624 | -2.7733
-18 | -0.5984 | 0.21719 | 0.0586 | -2.7552
-17.5 | -0.5855 | 0.2076 | 0.0537 | -2.8203
-17 | -0.5651 | 0.2021 | 0.0502 | -2.7961
-16.5 | -0.5449 | 0.19653 | 0.0468 | -2.7726
-16 | -0.5251 | 0.19092 | 0.0435 | -2.7504
-15.5 | -0.5058 | 0.18509 | 0.0402 | -2.7327
-15 | -0.4921 | 0.177 | 0.0364 | -2.7802
-14.5 | -0.4789 | 0.16923 | 0.0327 | -2.8299
-14 | -0.4598 | 0.16379 | 0.0299 | -2.8073
-13.5 | -0.4407 | 0.15828 | 0.0271 | -2.7843
-13 | -0.423 | 0.15246 | 0.0244 | -2.7745
-12.5 | -0.4076 | 0.14595 | 0.0214 | -2.7927
-12 | -0.3964 | 0.13831 | 0.0182 | -2.866
-11.5 | -0.3886 | 0.12992 | 0.0146 | -2.9911
-11 | -0.3706 | 0.12457 | 0.0121 | -2.975
-10.5 | -0.353 | 0.11901 | 0.0096 | -2.9661
-10 | -0.3364 | 0.11328 | 0.0069 | -2.9696
-9.5 | -0.3217 | 0.10707 | 0.0039 | -3.0046
-9 | -0.3099 | 0.10021 | 0.0005 | -3.0925
-8.5 | -0.3013 | 0.09271 | -0.0036 | -3.2499
-8 | -0.2996 | 0.08367 | -0.0093 | -3.5807
-7.5 | -0.283 | 0.07825 | -0.0137 | -3.6166
-7 | -0.2564 | 0.07209 | -0.0218 | -3.5567
-6.5 | -0.2217 | 0.06548 | -0.0304 | -3.3858
-5.5 | -0.139 | 0.04619 | -0.0508 | -3.0093
-4 | -0.0034 | 0.01007 | -0.0606 | -0.33764
-3.5 | 0.0573 | 0.00907 | -0.0605 | 6.3175
-3 | 0.1188 | 0.00843 | -0.0603 | 14.0925
-2.5 | 0.1805 | 0.00795 | -0.0603 | 22.7044
-2 | 0.2418 | 0.00734 | -0.0603 | 32.9428
-1.5 | 0.3035 | 0.00702 | -0.0604 | 43.2336
-1 | 0.3658 | 0.00691 | -0.0606 | 52.9378
-0.5 | 0.4279 | 0.00687 | -0.0608 | 62.2853
0 | 0.4901 | 0.00676 | -0.0611 | 72.5
0.5 | 0.5522 | 0.00671 | -0.0614 | 82.2951
1 | 0.6142 | 0.00667 | -0.0618 | 92.084
1.5 | 0.6762 | 0.00663 | -0.0622 | 101.991
2 | 0.7381 | 0.00659 | -0.0626 | 112.003
2.5 | 0.7999 | 0.00664 | -0.063 | 120.4669
3 | 0.8617 | 0.00671 | -0.0635 | 128.4203
3.5 | 0.9231 | 0.00683 | -0.064 | 135.1537
4 | 0.9843 | 0.00701 | -0.0644 | 140.4137
4.5 | 1.0447 | 0.0073 | -0.0648 | 143.1096
5 | 1.0998 | 0.00614 | -0.0649 | 179.1205
5.5 | 1.1592 | 0.00662 | -0.0652 | 175.1057
6 | 1.2188 | 0.00703 | -0.0655 | 173.3713
6.5 | 1.2783 | 0.00742 | -0.0658 | 172.2776
7 | 1.3374 | 0.00784 | -0.066 | 170.5867
7.5 | 1.3967 | 0.00822 | -0.0662 | 169.9148
8 | 1.4552 | 0.00866 | -0.0664 | 168.037
8.5 | 1.5111 | 0.00936 | -0.0663 | 161.4423
9 | 1.5503 | 0.01156 | -0.0645 | 134.109
9.5 | 1.6035 | 0.01228 | -0.064 | 130.5782
10 | 1.6559 | 0.01299 | -0.0635 | 127.475
10.5 | 1.7084 | 0.01362 | -0.0629 | 125.4332
11 | 1.7579 | 0.0144 | -0.062 | 122.0764
11.5 | 1.8005 | 0.01551 | -0.0604 | 116.0864
12 | 1.829 | 0.01723 | -0.0579 | 106.1521
12.5 | 1.8627 | 0.01952 | -0.0577 | 95.4252
13 | 1.8819 | 0.02339 | -0.0576 | 80.4575
13.5 | 1.8428 | 0.03226 | -0.0559 | 57.1234
14 | 1.8249 | 0.03903 | -0.0543 | 46.7563
14.5 | 1.8135 | 0.04535 | -0.0531 | 39.989
15 | 1.8039 | 0.05195 | -0.0525 | 34.7238
15.5 | 1.7953 | 0.05864 | -0.0521 | 30.6156
16 | 1.784 | 0.06582 | -0.0521 | 27.1042
16.5 | 1.7728 | 0.07314 | -0.0524 | 24.2384
17 | 1.7593 | 0.08087 | -0.0529 | 21.7547
17.5 | 1.7464 | 0.08867 | -0.0538 | 19.6955
18 | 1.7322 | 0.09676 | -0.055 | 17.902

## 87. Re 6M Mach 0.50 (1)
BIGFOIL.COM POLAR EXPORT
goe324
GOE 324 (HANSA-BRANDENBURG) |  |  |  | Cl Max: | 1.708 | at alpha= | 11 | deg
JavaFoil+Calcfoil stall+Eppler ext transition |  |  |  | L/D Max: | 95.488 | at alpha= | 4.5 | deg
Re: | 6000000 |  |  | Cd Min: | 0.00827 | at alpha= | -0.5 | deg
Mach: | 0.5 |  |  | Cl=0 at alpha= | -4.1667 | deg
|  |  |  | @ Cl=0.1, Cd= | 0.034288
|  |  |  | @ Cl=0.4, Cd= | 0.010453
|  |  |  | @ Cl=0.6, Cd= | 0.0085201
alpha (deg) | Cl | Cd | Cm | Cl/Cd
-20 | -0.817 | 0.15217 | -0.03 | -5.371
-19.5 | -0.792 | 0.14805 | -0.029 | -5.351
-19 | -0.767 | 0.14355 | -0.029 | -5.34
-18.5 | -0.741 | 0.13843 | -0.028 | -5.349
-18 | -0.716 | 0.13494 | -0.028 | -5.303
-17.5 | -0.691 | 0.13487 | -0.027 | -5.12
-17 | -0.666 | 0.12846 | -0.027 | -5.182
-16.5 | -0.641 | 0.11988 | -0.027 | -5.347
-16 | -0.615 | 0.1278 | -0.026 | -4.812
-15.5 | -0.591 | 0.1108 | -0.027 | -5.333
-15 | -0.566 | 0.1079 | -0.027 | -5.244
-14.5 | -0.541 | 0.10199 | -0.027 | -5.3
-14 | -0.515 | 0.09814 | -0.027 | -5.25
-13.5 | -0.49 | 0.09512 | -0.027 | -5.15
-13 | -0.464 | 0.09256 | -0.027 | -5.017
-12.5 | -0.439 | 0.08811 | -0.027 | -4.981
-12 | -0.413 | 0.0918 | -0.027 | -4.501
-11.5 | -0.388 | 0.08987 | -0.027 | -4.313
-11 | -0.362 | 0.08331 | -0.027 | -4.339
-10.5 | -0.335 | 0.07594 | -0.027 | -4.418
-10 | -0.31 | 0.06955 | -0.027 | -4.452
-9.5 | -0.284 | 0.06203 | -0.028 | -4.58
-9 | -0.258 | 0.05731 | -0.029 | -4.505
-8.5 | -0.232 | 0.05265 | -0.029 | -4.409
-8 | -0.206 | 0.05021 | -0.029 | -4.1
-7.5 | -0.179 | 0.04702 | -0.03 | -3.818
-7 | -0.153 | 0.04434 | -0.03 | -3.451
-6.5 | -0.126 | 0.04196 | -0.03 | -3.015
-6 | -0.1 | 0.03931 | -0.032 | -2.546
-5.5 | -0.073 | 0.03743 | -0.033 | -1.96
-5 | -0.047 | 0.03401 | -0.036 | -1.376
-4.5 | -0.024 | 0.00866 | -0.056 | -2.726
-4 | 0.012 | 0.03549 | -0.029 | 0.325
-3.5 | 0.058 | 0.03571 | -0.027 | 1.637
-3 | 0.11 | 0.03395 | -0.028 | 3.247
-2.5 | 0.165 | 0.03283 | -0.028 | 5.012
-2 | 0.221 | 0.03173 | -0.03 | 6.952
-1.5 | 0.278 | 0.03045 | -0.032 | 9.133
-1 | 0.411 | 0.00865 | -0.06 | 47.495
-0.5 | 0.482 | 0.00827 | -0.06 | 58.243
0 | 0.549 | 0.00844 | -0.061 | 65.034
0.5 | 0.619 | 0.00855 | -0.061 | 72.444
1 | 0.688 | 0.0087 | -0.062 | 79.149
1.5 | 0.755 | 0.00882 | -0.063 | 85.652
2 | 0.822 | 0.0089 | -0.063 | 92.366
2.5 | 0.887 | 0.00951 | -0.064 | 93.223
3 | 0.951 | 0.01017 | -0.064 | 93.481
3.5 | 1.013 | 0.01133 | -0.064 | 89.38
4 | 1.072 | 0.01205 | -0.065 | 88.941
4.5 | 1.133 | 0.01187 | -0.065 | 95.488
5 | 1.193 | 0.01262 | -0.065 | 94.526
5.5 | 1.254 | 0.01324 | -0.066 | 94.719
6 | 1.312 | 0.01415 | -0.066 | 92.76
6.5 | 1.354 | 0.01902 | -0.066 | 71.183
7 | 1.41 | 0.02025 | -0.066 | 69.645
7.5 | 1.463 | 0.02172 | -0.066 | 67.371
8 | 1.515 | 0.02314 | -0.067 | 65.47
8.5 | 1.565 | 0.02474 | -0.067 | 63.258
9 | 1.613 | 0.02652 | -0.068 | 60.822
9.5 | 1.649 | 0.03208 | -0.068 | 51.42
10 | 1.679 | 0.03453 | -0.068 | 48.644
10.5 | 1.7 | 0.0377 | -0.069 | 45.083
11 | 1.708 | 0.0409 | -0.069 | 41.753
11.5 | 1.699 | 0.04479 | -0.069 | 37.926
12 | 1.658 | 0.049 | -0.07 | 33.843
12.5 | 1.55 | 0.0561 | -0.07 | 27.628
13 | 1.061 | 0.06672 | -0.069 | 15.895
13.5 | 1.086 | 0.07444 | -0.069 | 14.585
14 | 1.107 | 0.0855 | -0.069 | 12.946
14.5 | 1.123 | 0.10166 | -0.068 | 11.05
15 | 1.172 | 0.07959 | -0.071 | 14.731
15.5 | 1.201 | 0.08557 | -0.071 | 14.038
16 | 1.225 | 0.0969 | -0.071 | 12.642

## 88. Re 6M Mach 0.50 (2)
BIGFOIL.COM POLAR EXPORT
goe324
GOE 324 (HANSA-BRANDENBURG) |  |  |  | Cl Max: | 1.7284 | at alpha= | 12 | deg
XFOIL ncrit=9 |  |  |  | L/D Max: | 167.5 | at alpha= | 5 | deg
Re: | 6000000 |  |  | Cd Min: | 0.26481 | at alpha= | -20 | deg
Mach: | 0.5 |  |  | Cl=0 at alpha= | -4.3837 | deg
|  |  |  | @ Cl=0.1, Cd= | 0.033762
|  |  |  | @ Cl=0.4, Cd= | 0.011885
|  |  |  | @ Cl=0.6, Cd= | 0.0073349
alpha (deg) | Cl | Cd | Cm | Cl/Cd
-20 | -0.7215 | 0.26481 | 0.0869 | -2.7246
-19.5 | -0.6963 | 0.25795 | 0.082 | -2.6994
-19 | -0.6712 | 0.25097 | 0.0772 | -2.6744
-18.5 | -0.647 | 0.2432 | 0.0722 | -2.6604
-18 | -0.626 | 0.23361 | 0.0668 | -2.6797
-17.5 | -0.6008 | 0.22695 | 0.0623 | -2.6473
-17 | -0.5758 | 0.22028 | 0.0579 | -2.6139
-16.5 | -0.5514 | 0.21331 | 0.0536 | -2.585
-16 | -0.5304 | 0.20448 | 0.0488 | -2.5939
-15.5 | -0.5079 | 0.19683 | 0.0444 | -2.5804
-15 | -0.4831 | 0.19046 | 0.0406 | -2.5365
-14.5 | -0.4589 | 0.18403 | 0.0368 | -2.4936
-14 | -0.4368 | 0.17681 | 0.033 | -2.4704
-13.5 | -0.4188 | 0.1682 | 0.0288 | -2.4899
-13 | -0.3985 | 0.16102 | 0.0251 | -2.4748
-12.5 | -0.375 | 0.15508 | 0.022 | -2.4181
-12 | -0.353 | 0.14868 | 0.0188 | -2.3742
-11.5 | -0.333 | 0.14198 | 0.0157 | -2.3454
-11 | -0.3148 | 0.13484 | 0.0124 | -2.3346
-10.5 | -0.3011 | 0.12666 | 0.0088 | -2.3772
-10 | -0.2823 | 0.12025 | 0.0057 | -2.3476
-9.5 | -0.261 | 0.11446 | 0.0029 | -2.2803
-9 | -0.2404 | 0.10854 | 0.0001 | -2.2149
-8.5 | -0.2214 | 0.10229 | -0.003 | -2.1644
-8 | -0.2037 | 0.09584 | -0.0064 | -2.1254
-7.5 | -0.1871 | 0.08924 | -0.01 | -2.0966
-7 | -0.173 | 0.08216 | -0.0143 | -2.1056
-6.5 | -0.1582 | 0.07526 | -0.0192 | -2.102
-5.5 | -0.1016 | 0.06353 | -0.0332 | -1.5992
-5 | -0.0605 | 0.05661 | -0.0425 | -1.0687
-4.5 | -0.0127 | 0.04909 | -0.0519 | -0.25871
-4 | 0.0419 | 0.04174 | -0.0598 | 1.0038
-3.5 | 0.1014 | 0.03357 | -0.0663 | 3.0206
-3 | 0.164 | 0.02754 | -0.0694 | 5.955
-2 | 0.2953 | 0.0183 | -0.0713 | 16.1366
-1.5 | 0.3628 | 0.01391 | -0.0711 | 26.082
-1 | 0.4315 | 0.01017 | -0.0707 | 42.4287
-0.5 | 0.501 | 0.00774 | -0.0704 | 64.7287
0 | 0.5738 | 0.00741 | -0.0702 | 77.4359
0.5 | 0.6471 | 0.0072 | -0.0702 | 89.875
1 | 0.7201 | 0.00712 | -0.0703 | 101.1376
1.5 | 0.7935 | 0.00706 | -0.0705 | 112.3938
2 | 0.8665 | 0.00705 | -0.0707 | 122.9078
2.5 | 0.9399 | 0.00708 | -0.0709 | 132.7542
3 | 1.0131 | 0.00724 | -0.0711 | 139.9309
3.5 | 1.0855 | 0.00752 | -0.0712 | 144.3484
4.5 | 1.2257 | 0.00867 | -0.0708 | 141.3725
5 | 1.2864 | 0.00768 | -0.0693 | 167.5
5.5 | 1.3628 | 0.0082 | -0.0699 | 166.1951
6 | 1.4337 | 0.0088 | -0.0693 | 162.9205
6.5 | 1.5037 | 0.00947 | -0.0684 | 158.7856
7 | 1.572 | 0.01028 | -0.0673 | 152.9183
7.5 | 1.617 | 0.01256 | -0.0645 | 128.742
8 | 1.6412 | 0.01595 | -0.0615 | 102.8966
8.5 | 1.6777 | 0.01995 | -0.0622 | 84.0952
9 | 1.7008 | 0.0243 | -0.0609 | 69.9918
9.5 | 1.7138 | 0.02901 | -0.0588 | 59.0762
10 | 1.718 | 0.03421 | -0.0563 | 50.2192
10.5 | 1.7227 | 0.03942 | -0.054 | 43.7012
11 | 1.726 | 0.04482 | -0.0517 | 38.5096
11.5 | 1.7273 | 0.05067 | -0.05 | 34.0892
12 | 1.7284 | 0.05668 | -0.0485 | 30.494
12.5 | 1.7233 | 0.06341 | -0.0474 | 27.1771
13 | 1.7148 | 0.07054 | -0.0466 | 24.3096
13.5 | 1.712 | 0.07732 | -0.0461 | 22.1417
14 | 1.7126 | 0.08399 | -0.0457 | 20.3905
14.5 | 1.6833 | 0.09357 | -0.0468 | 17.9897
15 | 1.6146 | 0.10755 | -0.0505 | 15.0126
15.5 | 1.5829 | 0.11845 | -0.0535 | 13.3634
16.5 | 1.555 | 0.13725 | -0.0595 | 11.3297
17 | 1.5448 | 0.14667 | -0.0632 | 10.5325

## 89. Re 7M Mach 0.00 (1)
BIGFOIL.COM POLAR EXPORT
goe324
GOE 324 (HANSA-BRANDENBURG) |  |  |  | Cl Max: | 2.025 | at alpha= | 17 | deg
JavaFoil+Calcfoil stall+Eppler ext transition |  |  |  | L/D Max: | 133.706 | at alpha= | 5 | deg
Re: | 7000000 |  |  | Cd Min: | 0.00716 | at alpha= | -1 | deg
Mach: | 0 |  |  | Cl=0 at alpha= | -4.1667 | deg
|  |  |  | @ Cl=0.1, Cd= | 0.0074905
|  |  |  | @ Cl=0.4, Cd= | 0.0076223
|  |  |  | @ Cl=0.6, Cd= | 0.008202
alpha (deg) | Cl | Cd | Cm | Cl/Cd
-20 | -0.526 | 0.13833 | -0.026 | -3.803
-19.5 | -0.532 | 0.13307 | -0.026 | -3.998
-19 | -0.537 | 0.12764 | -0.026 | -4.208
-18.5 | -0.541 | 0.1257 | -0.025 | -4.302
-18 | -0.545 | 0.11954 | -0.025 | -4.558
-17.5 | -0.546 | 0.11865 | -0.024 | -4.602
-17 | -0.548 | 0.11409 | -0.024 | -4.803
-16.5 | -0.549 | 0.10919 | -0.024 | -5.027
-16 | -0.549 | 0.10463 | -0.024 | -5.243
-15.5 | -0.547 | 0.09851 | -0.024 | -5.556
-15 | -0.544 | 0.09426 | -0.024 | -5.774
-14.5 | -0.54 | 0.09062 | -0.024 | -5.955
-14 | -0.533 | 0.08782 | -0.024 | -6.067
-13.5 | -0.525 | 0.08415 | -0.024 | -6.235
-13 | -0.515 | 0.08061 | -0.023 | -6.384
-12.5 | -0.503 | 0.07739 | -0.023 | -6.494
-12 | -0.489 | 0.07241 | -0.024 | -6.758
-11.5 | -0.472 | 0.07206 | -0.022 | -6.549
-11 | -0.454 | 0.0682 | -0.022 | -6.656
-10.5 | -0.434 | 0.06356 | -0.022 | -6.831
-10 | -0.412 | 0.0601 | -0.023 | -6.856
-9.5 | -0.388 | 0.0567 | -0.023 | -6.838
-9 | -0.361 | 0.05361 | -0.024 | -6.738
-8.5 | -0.332 | 0.05085 | -0.024 | -6.531
-8 | -0.3 | 0.04942 | -0.024 | -6.079
-7.5 | -0.268 | 0.04539 | -0.026 | -5.909
-7 | -0.233 | 0.0428 | -0.026 | -5.447
-6.5 | -0.196 | 0.04095 | -0.026 | -4.789
-6 | -0.157 | 0.03888 | -0.027 | -4.047
-5.5 | -0.143 | 0.00816 | -0.049 | -17.517
-5 | -0.092 | 0.00816 | -0.049 | -11.239
-4.5 | -0.032 | 0.03045 | -0.033 | -1.061
-4 | 0.016 | 0.00756 | -0.05 | 2.052
-3.5 | 0.071 | 0.00746 | -0.05 | 9.537
-3 | 0.128 | 0.00752 | -0.051 | 16.996
-2.5 | 0.185 | 0.0072 | -0.051 | 25.741
-2 | 0.244 | 0.00761 | -0.052 | 31.999
-1.5 | 0.302 | 0.00751 | -0.052 | 40.258
-1 | 0.362 | 0.00716 | -0.053 | 50.551
-0.5 | 0.422 | 0.00789 | -0.053 | 53.408
0 | 0.485 | 0.00811 | -0.053 | 59.874
0.5 | 0.546 | 0.00822 | -0.054 | 66.419
1 | 0.606 | 0.0082 | -0.054 | 73.888
1.5 | 0.665 | 0.00832 | -0.055 | 79.967
2 | 0.724 | 0.00807 | -0.056 | 89.727
2.5 | 0.784 | 0.00752 | -0.056 | 104.166
3 | 0.843 | 0.00781 | -0.057 | 107.909
3.5 | 0.902 | 0.00844 | -0.057 | 106.851
4 | 0.961 | 0.01008 | -0.058 | 95.315
4.5 | 1.02 | 0.00789 | -0.058 | 129.216
5 | 1.078 | 0.00807 | -0.059 | 133.706
5.5 | 1.137 | 0.00985 | -0.059 | 115.493
6 | 1.196 | 0.01009 | -0.06 | 118.493
6.5 | 1.254 | 0.01044 | -0.061 | 120.128
7 | 1.28 | 0.01334 | -0.06 | 95.949
7.5 | 1.334 | 0.01372 | -0.06 | 97.213
8 | 1.384 | 0.01452 | -0.061 | 95.316
8.5 | 1.435 | 0.01525 | -0.061 | 94.042
9 | 1.484 | 0.01599 | -0.061 | 92.79
9.5 | 1.532 | 0.01689 | -0.062 | 90.683
10 | 1.569 | 0.01975 | -0.062 | 79.451
10.5 | 1.613 | 0.02114 | -0.062 | 76.316
11 | 1.656 | 0.02225 | -0.063 | 74.425
11.5 | 1.696 | 0.02393 | -0.063 | 70.881
12 | 1.736 | 0.02521 | -0.063 | 68.877
12.5 | 1.773 | 0.02703 | -0.064 | 65.587
13 | 1.81 | 0.02851 | -0.064 | 63.462
13.5 | 1.844 | 0.03027 | -0.065 | 60.937
14 | 1.879 | 0.03163 | -0.065 | 59.413
14.5 | 1.909 | 0.03377 | -0.066 | 56.518
15 | 1.938 | 0.03547 | -0.066 | 54.643
15.5 | 1.965 | 0.038 | -0.067 | 51.7
16 | 1.989 | 0.04016 | -0.067 | 49.527
16.5 | 2.012 | 0.04219 | -0.068 | 47.686
17 | 2.025 | 0.04494 | -0.068 | 45.066
17.5 | 2.025 | 0.0478 | -0.069 | 42.361
18 | 2.022 | 0.05071 | -0.069 | 39.872
18.5 | 2.015 | 0.05341 | -0.07 | 37.721
19 | 2.001 | 0.05657 | -0.07 | 35.382
19.5 | 1.986 | 0.05929 | -0.071 | 33.503
20 | 1.964 | 0.064 | -0.071 | 30.689

## 90. Re 7M Mach 0.00 (2)
BIGFOIL.COM POLAR EXPORT
goe324
GOE 324 (HANSA-BRANDENBURG) |  |  |  | Cl Max: | 1.8867 | at alpha= | 15.5 | deg
XFOIL ncrit=9 |  |  |  | L/D Max: | 182.465 | at alpha= | 5 | deg
Re: | 7000000 |  |  | Cd Min: | 0.09753 | at alpha= | 20 | deg
Mach: | 0 |  |  | Cl=0 at alpha= | -3.9576 | deg
|  |  |  | @ Cl=0.1, Cd= | 0.0071679
|  |  |  | @ Cl=0.4, Cd= | 0.0065048
|  |  |  | @ Cl=0.6, Cd= | 0.0063585
alpha (deg) | Cl | Cd | Cm | Cl/Cd
-13 | -1.0195 | 0.01836 | -0.0622 | -55.5283
-12.5 | -0.9691 | 0.01697 | -0.0614 | -57.1067
-12 | -0.9161 | 0.01604 | -0.0607 | -57.1135
-11.5 | -0.8616 | 0.01534 | -0.0601 | -56.1669
-11 | -0.8066 | 0.01468 | -0.0595 | -54.9455
-10.5 | -0.7513 | 0.01405 | -0.059 | -53.4733
-10 | -0.6952 | 0.01351 | -0.0586 | -51.4582
-9.5 | -0.6394 | 0.01281 | -0.0582 | -49.9141
-9 | -0.5828 | 0.01228 | -0.0578 | -47.4593
-8.5 | -0.5264 | 0.01161 | -0.0575 | -45.3402
-8 | -0.4696 | 0.01098 | -0.0573 | -42.7687
-7.5 | -0.4124 | 0.01041 | -0.057 | -39.6158
-7 | -0.3551 | 0.00982 | -0.0569 | -36.1609
-6.5 | -0.2972 | 0.00932 | -0.0567 | -31.8884
-6 | -0.2393 | 0.00883 | -0.0566 | -27.1008
-5.5 | -0.181 | 0.00846 | -0.0566 | -21.3948
-5 | -0.1225 | 0.00806 | -0.0566 | -15.1985
-4.5 | -0.0638 | 0.00776 | -0.0566 | -8.2216
-4 | -0.005 | 0.00752 | -0.0567 | -0.66489
-3.5 | 0.054 | 0.0073 | -0.0569 | 7.3973
-3 | 0.1132 | 0.00713 | -0.057 | 15.8766
-2.5 | 0.1724 | 0.00699 | -0.0572 | 24.6638
-2 | 0.2313 | 0.00664 | -0.0574 | 34.8343
-1 | 0.3501 | 0.00653 | -0.058 | 53.6141
-0.5 | 0.4094 | 0.0065 | -0.0584 | 62.9846
0 | 0.4689 | 0.00641 | -0.0587 | 73.1513
0.5 | 0.5282 | 0.0064 | -0.0591 | 82.5312
1 | 0.5875 | 0.00635 | -0.0595 | 92.5197
1.5 | 0.6466 | 0.00639 | -0.06 | 101.1894
2 | 0.7059 | 0.00634 | -0.0605 | 111.3407
2.5 | 0.7648 | 0.0064 | -0.0609 | 119.5
3 | 0.8238 | 0.00645 | -0.0615 | 127.7209
3.5 | 0.8824 | 0.00656 | -0.062 | 134.5122
4 | 0.9407 | 0.00672 | -0.0625 | 139.9851
4.5 | 0.9981 | 0.00703 | -0.063 | 141.9772
5 | 1.051 | 0.00576 | -0.0632 | 182.4653
5.5 | 1.1078 | 0.00618 | -0.0637 | 179.2557
6 | 1.1645 | 0.00656 | -0.0641 | 177.5152
6.5 | 1.2211 | 0.00691 | -0.0646 | 176.7149
7 | 1.2775 | 0.00724 | -0.0651 | 176.4503
7.5 | 1.3339 | 0.00753 | -0.0656 | 177.1448
8 | 1.3894 | 0.00791 | -0.0661 | 175.6511
8.5 | 1.4427 | 0.00853 | -0.0663 | 169.1325
9 | 1.4856 | 0.01027 | -0.0655 | 144.6543
9.5 | 1.537 | 0.0109 | -0.0656 | 141.0092
10 | 1.5885 | 0.01144 | -0.0656 | 138.8549
10.5 | 1.6402 | 0.0119 | -0.0658 | 137.8319
11 | 1.6908 | 0.01241 | -0.0658 | 136.245
11.5 | 1.7387 | 0.01307 | -0.0656 | 133.0298
12 | 1.7854 | 0.01375 | -0.0652 | 129.8473
12.5 | 1.8313 | 0.01441 | -0.0648 | 127.0854
13 | 1.8659 | 0.01568 | -0.0632 | 118.9987
13.5 | 1.8528 | 0.0203 | -0.059 | 91.2709
14 | 1.8681 | 0.02407 | -0.059 | 77.6111
14.5 | 1.8791 | 0.02817 | -0.0586 | 66.7057
15 | 1.8849 | 0.03262 | -0.0579 | 57.7836
15.5 | 1.8867 | 0.0374 | -0.057 | 50.4465
16 | 1.8832 | 0.04267 | -0.0561 | 44.1341
16.5 | 1.8777 | 0.04849 | -0.0556 | 38.7234
17 | 1.8753 | 0.05415 | -0.0554 | 34.6316
17.5 | 1.8645 | 0.06099 | -0.0555 | 30.5706
18 | 1.8561 | 0.06767 | -0.0557 | 27.4287
18.5 | 1.8465 | 0.0746 | -0.0563 | 24.752
19 | 1.8343 | 0.08201 | -0.0571 | 22.3668
19.5 | 1.8207 | 0.08963 | -0.0581 | 20.3135
20 | 1.8062 | 0.09753 | -0.0595 | 18.5194

## 91. Re 7M Mach 0.10 (1)
BIGFOIL.COM POLAR EXPORT
goe324
GOE 324 (HANSA-BRANDENBURG) |  |  |  | Cl Max: | 2.018 | at alpha= | 17 | deg
JavaFoil+Calcfoil stall+Eppler ext transition |  |  |  | L/D Max: | 130.373 | at alpha= | 4.5 | deg
Re: | 7000000 |  |  | Cd Min: | 0.0072 | at alpha= | -1 | deg
Mach: | 0.1 |  |  | Cl=0 at alpha= | -4.1667 | deg
|  |  |  | @ Cl=0.1, Cd= | 0.0074693
|  |  |  | @ Cl=0.4, Cd= | 0.007548
|  |  |  | @ Cl=0.6, Cd= | 0.0079675
alpha (deg) | Cl | Cd | Cm | Cl/Cd
-20 | -0.48 | 0.13822 | -0.026 | -3.469
-19.5 | -0.488 | 0.13281 | -0.026 | -3.672
-19 | -0.495 | 0.12772 | -0.026 | -3.877
-18.5 | -0.501 | 0.12524 | -0.025 | -4.001
-18 | -0.508 | 0.11945 | -0.026 | -4.25
-17.5 | -0.511 | 0.11816 | -0.024 | -4.325
-17 | -0.515 | 0.11345 | -0.024 | -4.543
-16.5 | -0.519 | 0.10904 | -0.024 | -4.757
-16 | -0.521 | 0.10423 | -0.024 | -4.996
-15.5 | -0.522 | 0.09798 | -0.025 | -5.333
-15 | -0.522 | 0.09419 | -0.025 | -5.537
-14.5 | -0.519 | 0.09025 | -0.024 | -5.75
-14 | -0.514 | 0.08776 | -0.024 | -5.862
-13.5 | -0.509 | 0.08365 | -0.024 | -6.079
-13 | -0.501 | 0.08013 | -0.024 | -6.247
-12.5 | -0.491 | 0.07669 | -0.024 | -6.397
-12 | -0.479 | 0.07219 | -0.024 | -6.634
-11.5 | -0.464 | 0.07056 | -0.023 | -6.571
-11 | -0.447 | 0.0687 | -0.022 | -6.501
-10.5 | -0.428 | 0.06327 | -0.023 | -6.771
-10 | -0.407 | 0.06049 | -0.022 | -6.724
-9.5 | -0.384 | 0.0572 | -0.023 | -6.708
-9 | -0.358 | 0.05393 | -0.024 | -6.641
-8.5 | -0.331 | 0.04987 | -0.025 | -6.635
-8 | -0.299 | 0.04956 | -0.023 | -6.03
-7.5 | -0.267 | 0.04563 | -0.025 | -5.858
-7 | -0.232 | 0.04421 | -0.025 | -5.248
-6.5 | -0.196 | 0.04112 | -0.026 | -4.764
-6 | -0.157 | 0.03909 | -0.027 | -4.027
-5.5 | -0.119 | 0.03417 | -0.032 | -3.471
-5 | -0.092 | 0.00817 | -0.049 | -11.235
-4.5 | -0.032 | 0.03437 | -0.028 | -0.925
-4 | 0.016 | 0.00751 | -0.05 | 2.072
-3.5 | 0.071 | 0.00751 | -0.051 | 9.505
-3 | 0.128 | 0.00743 | -0.051 | 17.268
-2.5 | 0.186 | 0.00741 | -0.051 | 25.117
-2 | 0.245 | 0.00752 | -0.052 | 32.522
-1.5 | 0.304 | 0.00756 | -0.052 | 40.201
-1 | 0.364 | 0.0072 | -0.053 | 50.521
-0.5 | 0.424 | 0.00778 | -0.053 | 54.426
0 | 0.488 | 0.00781 | -0.054 | 62.412
0.5 | 0.549 | 0.00818 | -0.054 | 67.053
1 | 0.609 | 0.00793 | -0.055 | 76.815
1.5 | 0.669 | 0.00837 | -0.055 | 79.922
2 | 0.728 | 0.00812 | -0.056 | 89.715
2.5 | 0.787 | 0.00755 | -0.056 | 104.308
3 | 0.847 | 0.00805 | -0.057 | 105.17
3.5 | 0.906 | 0.0084 | -0.057 | 107.842
4 | 0.965 | 0.01005 | -0.058 | 96.038
4.5 | 1.024 | 0.00786 | -0.059 | 130.373
5 | 1.084 | 0.00956 | -0.059 | 113.366
5.5 | 1.143 | 0.00989 | -0.06 | 115.521
6 | 1.201 | 0.01015 | -0.06 | 118.345
6.5 | 1.247 | 0.01061 | -0.06 | 117.451
7 | 1.285 | 0.01351 | -0.06 | 95.085
7.5 | 1.337 | 0.01406 | -0.06 | 95.152
8 | 1.389 | 0.01473 | -0.061 | 94.267
8.5 | 1.439 | 0.0155 | -0.061 | 92.839
9 | 1.489 | 0.01626 | -0.062 | 91.574
9.5 | 1.536 | 0.01718 | -0.062 | 89.429
10 | 1.574 | 0.02008 | -0.062 | 78.359
10.5 | 1.617 | 0.0215 | -0.062 | 75.196
11 | 1.66 | 0.02265 | -0.063 | 73.315
11.5 | 1.7 | 0.02438 | -0.063 | 69.736
12 | 1.739 | 0.0257 | -0.064 | 67.675
12.5 | 1.777 | 0.02745 | -0.064 | 64.729
13 | 1.814 | 0.02907 | -0.064 | 62.39
13.5 | 1.848 | 0.0309 | -0.065 | 59.807
14 | 1.88 | 0.03241 | -0.065 | 58.003
14.5 | 1.91 | 0.03445 | -0.066 | 55.426
15 | 1.938 | 0.03621 | -0.066 | 53.522
15.5 | 1.963 | 0.03885 | -0.067 | 50.543
16 | 1.986 | 0.04109 | -0.067 | 48.342
16.5 | 2.007 | 0.04367 | -0.068 | 45.951
17 | 2.018 | 0.04594 | -0.068 | 43.928
17.5 | 2.017 | 0.04877 | -0.069 | 41.356
18 | 2.01 | 0.05189 | -0.069 | 38.734
18.5 | 1.999 | 0.05472 | -0.07 | 36.529
19 | 1.982 | 0.05823 | -0.07 | 34.032
19.5 | 1.962 | 0.06091 | -0.071 | 32.218
20 | 1.937 | 0.0653 | -0.071 | 29.658

## 92. Re 7M Mach 0.10 (2)
BIGFOIL.COM POLAR EXPORT
goe324
GOE 324 (HANSA-BRANDENBURG) |  |  |  | Cl Max: | 1.8776 | at alpha= | 15 | deg
XFOIL ncrit=9 |  |  |  | L/D Max: | 181.856 | at alpha= | 5 | deg
Re: | 7000000 |  |  | Cd Min: | 0.1027 | at alpha= | 20 | deg
Mach: | 0.1 |  |  | Cl=0 at alpha= | -3.9555 | deg
|  |  |  | @ Cl=0.1, Cd= | 0.007234
|  |  |  | @ Cl=0.4, Cd= | 0.0065182
|  |  |  | @ Cl=0.6, Cd= | 0.0063742
alpha (deg) | Cl | Cd | Cm | Cl/Cd
-11.5 | -0.8654 | 0.01742 | -0.0623 | -49.6785
-11 | -0.8116 | 0.01628 | -0.0616 | -49.8526
-10.5 | -0.7564 | 0.01541 | -0.0609 | -49.085
-10 | -0.6999 | 0.01477 | -0.0603 | -47.3866
-9.5 | -0.6438 | 0.01395 | -0.0597 | -46.1505
-9 | -0.5867 | 0.01335 | -0.0592 | -43.9476
-8.5 | -0.53 | 0.01255 | -0.0588 | -42.2311
-8 | -0.473 | 0.01179 | -0.0584 | -40.1187
-7.5 | -0.4154 | 0.0111 | -0.0581 | -37.4234
-7 | -0.3578 | 0.01038 | -0.0578 | -34.4701
-6.5 | -0.2996 | 0.00977 | -0.0576 | -30.6653
-6 | -0.2414 | 0.00917 | -0.0574 | -26.325
-5.5 | -0.1826 | 0.00873 | -0.0573 | -20.9164
-5 | -0.1238 | 0.00826 | -0.0573 | -14.9879
-4.5 | -0.0646 | 0.00791 | -0.0572 | -8.1669
-4 | -0.0053 | 0.00763 | -0.0573 | -0.69463
-3.5 | 0.0542 | 0.00738 | -0.0574 | 7.3442
-3 | 0.1138 | 0.00719 | -0.0575 | 15.8275
-2.5 | 0.1734 | 0.00703 | -0.0577 | 24.6657
-2 | 0.2328 | 0.00668 | -0.0578 | 34.8503
-1.5 | 0.2925 | 0.00662 | -0.0581 | 44.1843
-1 | 0.3524 | 0.00655 | -0.0584 | 53.8015
-0.5 | 0.4122 | 0.00651 | -0.0587 | 63.318
0 | 0.4721 | 0.00643 | -0.0591 | 73.4215
0.5 | 0.5318 | 0.00641 | -0.0595 | 82.9641
1 | 0.5916 | 0.00637 | -0.0599 | 92.8728
1.5 | 0.6511 | 0.0064 | -0.0603 | 101.7344
2 | 0.7108 | 0.00635 | -0.0608 | 111.937
2.5 | 0.7702 | 0.00641 | -0.0613 | 120.156
3 | 0.8296 | 0.00646 | -0.0618 | 128.4211
3.5 | 0.8887 | 0.00658 | -0.0623 | 135.0608
4 | 0.9474 | 0.00674 | -0.0628 | 140.5638
4.5 | 1.0051 | 0.00706 | -0.0633 | 142.3654
5 | 1.0584 | 0.00582 | -0.0635 | 181.8557
5.5 | 1.1157 | 0.00623 | -0.0639 | 179.0851
6 | 1.1728 | 0.0066 | -0.0644 | 177.697
6.5 | 1.2299 | 0.00695 | -0.0648 | 176.964
7 | 1.2867 | 0.00731 | -0.0653 | 176.0192
7.5 | 1.3436 | 0.00761 | -0.0658 | 176.5572
8 | 1.3997 | 0.00799 | -0.0662 | 175.1815
8.5 | 1.4529 | 0.00867 | -0.0663 | 167.5779
9 | 1.4955 | 0.01047 | -0.0654 | 142.8367
9.5 | 1.5478 | 0.01106 | -0.0654 | 139.9458
10 | 1.5998 | 0.0116 | -0.0654 | 137.9138
10.5 | 1.6519 | 0.01207 | -0.0655 | 136.86
11 | 1.7025 | 0.01262 | -0.0654 | 134.9049
11.5 | 1.7504 | 0.01332 | -0.065 | 131.4114
12 | 1.7972 | 0.01402 | -0.0645 | 128.1883
12.5 | 1.8423 | 0.01474 | -0.0639 | 124.9864
13.5 | 1.8554 | 0.02181 | -0.0587 | 85.0711
14 | 1.8681 | 0.0259 | -0.0585 | 72.1274
14.5 | 1.876 | 0.03027 | -0.0579 | 61.9756
15 | 1.8776 | 0.03513 | -0.057 | 53.4472
15.5 | 1.8765 | 0.04023 | -0.056 | 46.6443
16 | 1.871 | 0.04585 | -0.0552 | 40.807
16.5 | 1.8654 | 0.05188 | -0.0548 | 35.9561
17 | 1.8622 | 0.05779 | -0.0547 | 32.2236
17.5 | 1.8494 | 0.06498 | -0.0549 | 28.4611
18 | 1.8402 | 0.07186 | -0.0553 | 25.6081
18.5 | 1.8312 | 0.0788 | -0.0559 | 23.2386
19 | 1.8161 | 0.08669 | -0.0569 | 20.9494
19.5 | 1.8011 | 0.09462 | -0.0581 | 19.0351
20 | 1.7859 | 0.1027 | -0.0596 | 17.3895

## 93. Re 7M Mach 0.25 (1)
BIGFOIL.COM POLAR EXPORT
goe324
GOE 324 (HANSA-BRANDENBURG) |  |  |  | Cl Max: | 1.962 | at alpha= | 16.5 | deg
JavaFoil+Calcfoil stall+Eppler ext transition |  |  |  | L/D Max: | 113.941 | at alpha= | 6.5 | deg
Re: | 7000000 |  |  | Cd Min: | 0.00709 | at alpha= | -1 | deg
Mach: | 0.25 |  |  | Cl=0 at alpha= | -4.1444 | deg
|  |  |  | @ Cl=0.1, Cd= | 0.0079819
|  |  |  | @ Cl=0.4, Cd= | 0.007421
|  |  |  | @ Cl=0.6, Cd= | 0.0083052
alpha (deg) | Cl | Cd | Cm | Cl/Cd
-17 | -0.188 | 0.10946 | -0.027 | -1.717
-16.5 | -0.226 | 0.10505 | -0.027 | -2.149
-16 | -0.258 | 0.09877 | -0.027 | -2.608
-15.5 | -0.286 | 0.093 | -0.028 | -3.072
-15 | -0.309 | 0.09059 | -0.027 | -3.413
-14.5 | -0.329 | 0.08869 | -0.026 | -3.714
-14 | -0.348 | 0.0839 | -0.027 | -4.143
-13.5 | -0.362 | 0.08064 | -0.027 | -4.494
-13 | -0.374 | 0.07711 | -0.026 | -4.846
-12.5 | -0.382 | 0.073 | -0.027 | -5.236
-12 | -0.387 | 0.06999 | -0.027 | -5.525
-11.5 | -0.387 | 0.06832 | -0.026 | -5.658
-11 | -0.384 | 0.06524 | -0.026 | -5.882
-10.5 | -0.378 | 0.06148 | -0.026 | -6.141
-10 | -0.367 | 0.05855 | -0.026 | -6.268
-9.5 | -0.353 | 0.05606 | -0.026 | -6.288
-9 | -0.334 | 0.05374 | -0.025 | -6.222
-8.5 | -0.312 | 0.05178 | -0.025 | -6.031
-8 | -0.287 | 0.0509 | -0.023 | -5.632
-7.5 | -0.258 | 0.04743 | -0.023 | -5.448
-7 | -0.227 | 0.04533 | -0.024 | -5.007
-6.5 | -0.193 | 0.04235 | -0.025 | -4.56
-6 | -0.156 | 0.04006 | -0.026 | -3.903
-5.5 | -0.117 | 0.03908 | -0.025 | -2.987
-5 | -0.075 | 0.03704 | -0.026 | -2.036
-4.5 | -0.032 | 0.0354 | -0.027 | -0.907
-4 | 0.013 | 0.03375 | -0.028 | 0.382
-3.5 | 0.073 | 0.00821 | -0.052 | 8.838
-3 | 0.131 | 0.00772 | -0.052 | 16.938
-2.5 | 0.19 | 0.00733 | -0.053 | 25.942
-2 | 0.25 | 0.00788 | -0.053 | 31.754
-1.5 | 0.311 | 0.00782 | -0.054 | 39.784
-1 | 0.373 | 0.00709 | -0.054 | 52.603
-0.5 | 0.435 | 0.00785 | -0.055 | 55.363
0 | 0.501 | 0.00784 | -0.055 | 63.883
0.5 | 0.563 | 0.00827 | -0.056 | 68.127
1 | 0.626 | 0.00833 | -0.056 | 75.082
1.5 | 0.687 | 0.00806 | -0.057 | 85.243
2 | 0.748 | 0.00817 | -0.057 | 91.578
2.5 | 0.809 | 0.00751 | -0.058 | 107.73
3 | 0.87 | 0.00808 | -0.058 | 107.566
3.5 | 0.93 | 0.00978 | -0.059 | 95.109
4 | 0.98 | 0.00936 | -0.059 | 104.631
4.5 | 1.039 | 0.0096 | -0.059 | 108.271
5 | 1.098 | 0.00996 | -0.06 | 110.238
5.5 | 1.157 | 0.01034 | -0.061 | 111.824
6 | 1.214 | 0.01073 | -0.061 | 113.126
6.5 | 1.273 | 0.01117 | -0.062 | 113.941
7 | 1.309 | 0.01443 | -0.061 | 90.71
7.5 | 1.361 | 0.01512 | -0.061 | 90.033
8 | 1.412 | 0.01602 | -0.062 | 88.129
8.5 | 1.464 | 0.01684 | -0.062 | 86.9
9 | 1.515 | 0.01776 | -0.063 | 85.285
9.5 | 1.563 | 0.01875 | -0.063 | 83.365
10 | 1.6 | 0.02208 | -0.063 | 72.45
10.5 | 1.642 | 0.02373 | -0.063 | 69.174
11 | 1.682 | 0.02532 | -0.064 | 66.412
11.5 | 1.723 | 0.0268 | -0.064 | 64.283
12 | 1.759 | 0.02853 | -0.065 | 61.666
12.5 | 1.795 | 0.03027 | -0.065 | 59.305
13 | 1.827 | 0.03208 | -0.066 | 56.958
13.5 | 1.857 | 0.03425 | -0.066 | 54.211
14 | 1.882 | 0.03639 | -0.067 | 51.72
14.5 | 1.905 | 0.03881 | -0.067 | 49.09
15 | 1.925 | 0.04141 | -0.068 | 46.496
15.5 | 1.94 | 0.04443 | -0.068 | 43.651
16 | 1.952 | 0.04732 | -0.068 | 41.256
16.5 | 1.962 | 0.05057 | -0.069 | 38.802
17 | 1.959 | 0.05285 | -0.07 | 37.074
17.5 | 1.934 | 0.05685 | -0.07 | 34.013
18 | 1.902 | 0.06067 | -0.07 | 31.343
18.5 | 1.859 | 0.06463 | -0.071 | 28.77
19 | 1.81 | 0.06909 | -0.071 | 26.197
19.5 | 1.751 | 0.07524 | -0.072 | 23.266
20 | 1.681 | 0.08349 | -0.072 | 20.135

## 94. Re 7M Mach 0.25 (2)
BIGFOIL.COM POLAR EXPORT
goe324
GOE 324 (HANSA-BRANDENBURG) |  |  |  | Cl Max: | 1.8753 | at alpha= | 12.5 | deg
XFOIL ncrit=9 |  |  |  | L/D Max: | 179.69 | at alpha= | 5 | deg
Re: | 7000000 |  |  | Cd Min: | 0.23922 | at alpha= | -20 | deg
Mach: | 0.25 |  |  | Cl=0 at alpha= | -3.9488 | deg
|  |  |  | @ Cl=0.1, Cd= | 0.0077721
|  |  |  | @ Cl=0.4, Cd= | 0.0066167
|  |  |  | @ Cl=0.6, Cd= | 0.0064515
alpha (deg) | Cl | Cd | Cm | Cl/Cd
-20 | -0.6804 | 0.23922 | 0.074 | -2.8442
-19.5 | -0.6612 | 0.23303 | 0.0698 | -2.8374
-19 | -0.6407 | 0.22761 | 0.0659 | -2.8149
-18.5 | -0.6203 | 0.22212 | 0.0621 | -2.7926
-17.5 | -0.5863 | 0.20737 | 0.0537 | -2.8273
-17 | -0.5676 | 0.20114 | 0.0499 | -2.8219
-16.5 | -0.5474 | 0.19559 | 0.0465 | -2.7987
-16 | -0.5276 | 0.19007 | 0.0433 | -2.7758
-15.5 | -0.5088 | 0.18402 | 0.04 | -2.7649
-15 | -0.4926 | 0.177 | 0.0364 | -2.7831
-14.5 | -0.4819 | 0.16837 | 0.0325 | -2.8621
-14 | -0.463 | 0.16287 | 0.0297 | -2.8428
-13.5 | -0.4446 | 0.15714 | 0.0268 | -2.8293
-13 | -0.4274 | 0.15123 | 0.024 | -2.8262
-12.5 | -0.412 | 0.14476 | 0.0211 | -2.8461
-12 | -0.3993 | 0.13767 | 0.0181 | -2.9004
-11.5 | -0.3939 | 0.12863 | 0.0142 | -3.0623
-11 | -0.3766 | 0.1231 | 0.0117 | -3.0593
-10.5 | -0.3597 | 0.11745 | 0.009 | -3.0626
-10 | -0.3435 | 0.11161 | 0.0063 | -3.0777
-9.5 | -0.3299 | 0.10521 | 0.0032 | -3.1356
-9 | -0.3184 | 0.09836 | -0.0003 | -3.2371
-8.5 | -0.3071 | 0.09155 | -0.0042 | -3.3545
-7.5 | -0.2962 | 0.07476 | -0.018 | -3.962
-7 | -0.2692 | 0.06577 | -0.0298 | -4.0931
-6.5 | -0.233 | 0.05692 | -0.0404 | -4.0935
-6 | -0.1886 | 0.05024 | -0.0472 | -3.754
-5 | -0.1269 | 0.01109 | -0.0611 | -11.4427
-4.5 | -0.0673 | 0.0096 | -0.0608 | -7.0104
-4 | -0.0063 | 0.0087 | -0.0605 | -0.72414
-3.5 | 0.0552 | 0.00809 | -0.0603 | 6.8232
-3 | 0.1172 | 0.00765 | -0.0602 | 15.3203
-2.5 | 0.1792 | 0.00733 | -0.0602 | 24.4475
-2 | 0.2414 | 0.00712 | -0.0603 | 33.9045
-1.5 | 0.3032 | 0.00672 | -0.0603 | 45.119
-1 | 0.3654 | 0.00665 | -0.0605 | 54.9474
-0.5 | 0.4278 | 0.00659 | -0.0608 | 64.9165
0 | 0.49 | 0.00652 | -0.0611 | 75.1534
0.5 | 0.5521 | 0.00649 | -0.0614 | 85.0693
1 | 0.6143 | 0.00644 | -0.0618 | 95.3882
1.5 | 0.6762 | 0.00646 | -0.0622 | 104.6749
2 | 0.7383 | 0.00643 | -0.0626 | 114.8212
2.5 | 0.8001 | 0.00649 | -0.0631 | 123.282
3 | 0.8619 | 0.00657 | -0.0635 | 131.1872
3.5 | 0.9234 | 0.0067 | -0.064 | 137.8209
4 | 0.9842 | 0.00694 | -0.0645 | 141.8156
4.5 | 1.0442 | 0.00731 | -0.0648 | 142.8454
5 | 1.0997 | 0.00612 | -0.0649 | 179.6895
5.5 | 1.1594 | 0.00654 | -0.0653 | 177.2783
6 | 1.2191 | 0.00694 | -0.0656 | 175.6628
6.5 | 1.2791 | 0.00729 | -0.0659 | 175.4595
7 | 1.3388 | 0.00765 | -0.0662 | 175.0065
7.5 | 1.3978 | 0.00807 | -0.0664 | 173.2094
8 | 1.4559 | 0.00857 | -0.0665 | 169.8833
8.5 | 1.5088 | 0.00957 | -0.0661 | 157.6594
9 | 1.5531 | 0.01129 | -0.0648 | 137.5642
9.5 | 1.6069 | 0.01196 | -0.0644 | 134.3562
10 | 1.6614 | 0.01253 | -0.064 | 132.5938
10.5 | 1.7145 | 0.01315 | -0.0635 | 130.3802
11 | 1.7639 | 0.01397 | -0.0626 | 126.2634
11.5 | 1.809 | 0.01498 | -0.0612 | 120.761
12 | 1.8463 | 0.01609 | -0.059 | 114.7483
12.5 | 1.8753 | 0.01831 | -0.0578 | 102.4194
13 | 1.866 | 0.02484 | -0.0575 | 75.1208
13.5 | 1.8457 | 0.032 | -0.056 | 57.6781
14 | 1.8391 | 0.03777 | -0.0547 | 48.6921
14.5 | 1.8304 | 0.04376 | -0.0534 | 41.8282
15 | 1.8228 | 0.05004 | -0.0526 | 36.4269
15.5 | 1.8148 | 0.05663 | -0.0522 | 32.0466
16 | 1.8048 | 0.06355 | -0.052 | 28.3997
16.5 | 1.7931 | 0.07093 | -0.0522 | 25.2799
17 | 1.7825 | 0.07821 | -0.0526 | 22.7912
17.5 | 1.7692 | 0.08598 | -0.0534 | 20.5769

## 95. Re 7M Mach 0.50 (1)
BIGFOIL.COM POLAR EXPORT
goe324
GOE 324 (HANSA-BRANDENBURG) |  |  |  | Cl Max: | 1.71 | at alpha= | 11 | deg
JavaFoil+Calcfoil stall+Eppler ext transition |  |  |  | L/D Max: | 97.515 | at alpha= | 4.5 | deg
Re: | 7000000 |  |  | Cd Min: | 0.00816 | at alpha= | -0.5 | deg
Mach: | 0.5 |  |  | Cl=0 at alpha= | -4.1667 | deg
|  |  |  | @ Cl=0.1, Cd= | 0.034135
|  |  |  | @ Cl=0.4, Cd= | 0.010288
|  |  |  | @ Cl=0.6, Cd= | 0.0083819
alpha (deg) | Cl | Cd | Cm | Cl/Cd
-20 | -0.818 | 0.15069 | -0.03 | -5.426
-19.5 | -0.793 | 0.14441 | -0.03 | -5.488
-19 | -0.767 | 0.14132 | -0.029 | -5.429
-18.5 | -0.742 | 0.13621 | -0.028 | -5.444
-18 | -0.716 | 0.13277 | -0.028 | -5.391
-17.5 | -0.691 | 0.1328 | -0.028 | -5.201
-17 | -0.666 | 0.12896 | -0.027 | -5.163
-16.5 | -0.641 | 0.1178 | -0.027 | -5.442
-16 | -0.615 | 0.12461 | -0.027 | -4.937
-15.5 | -0.591 | 0.10978 | -0.027 | -5.384
-15 | -0.566 | 0.10553 | -0.027 | -5.363
-14.5 | -0.541 | 0.10148 | -0.027 | -5.328
-14 | -0.515 | 0.0976 | -0.027 | -5.28
-13.5 | -0.49 | 0.09372 | -0.027 | -5.229
-13 | -0.465 | 0.09078 | -0.027 | -5.118
-12.5 | -0.439 | 0.0875 | -0.027 | -5.017
-12 | -0.413 | 0.08884 | -0.027 | -4.652
-11.5 | -0.388 | 0.08807 | -0.027 | -4.401
-11 | -0.362 | 0.08208 | -0.027 | -4.406
-10.5 | -0.336 | 0.07501 | -0.027 | -4.474
-10 | -0.31 | 0.0693 | -0.027 | -4.47
-9.5 | -0.284 | 0.06193 | -0.028 | -4.589
-9 | -0.258 | 0.05715 | -0.029 | -4.518
-8.5 | -0.232 | 0.05234 | -0.029 | -4.437
-8 | -0.206 | 0.04981 | -0.029 | -4.133
-7.5 | -0.18 | 0.04685 | -0.03 | -3.832
-7 | -0.153 | 0.04415 | -0.03 | -3.467
-6.5 | -0.127 | 0.04173 | -0.031 | -3.034
-6 | -0.1 | 0.03856 | -0.033 | -2.603
-5.5 | -0.074 | 0.03674 | -0.033 | -2.001
-5 | -0.047 | 0.03127 | -0.039 | -1.514
-4.5 | -0.024 | 0.00855 | -0.056 | -2.765
-4 | 0.012 | 0.0351 | -0.03 | 0.329
-3.5 | 0.058 | 0.0355 | -0.027 | 1.647
-3 | 0.11 | 0.03381 | -0.028 | 3.261
-2.5 | 0.165 | 0.03264 | -0.028 | 5.041
-2 | 0.221 | 0.03135 | -0.031 | 7.046
-1.5 | 0.278 | 0.03012 | -0.033 | 9.244
-1 | 0.411 | 0.0085 | -0.06 | 48.344
-0.5 | 0.482 | 0.00816 | -0.06 | 58.994
0 | 0.549 | 0.00836 | -0.061 | 65.737
0.5 | 0.619 | 0.00839 | -0.061 | 73.85
1 | 0.689 | 0.00847 | -0.062 | 81.336
1.5 | 0.756 | 0.00863 | -0.063 | 87.563
2 | 0.822 | 0.00903 | -0.063 | 91.015
2.5 | 0.886 | 0.00964 | -0.064 | 91.985
3 | 0.95 | 0.01035 | -0.064 | 91.828
3.5 | 1.011 | 0.01156 | -0.064 | 87.502
4 | 1.073 | 0.0119 | -0.065 | 90.095
4.5 | 1.135 | 0.01164 | -0.065 | 97.515
5 | 1.196 | 0.01235 | -0.066 | 96.827
5.5 | 1.256 | 0.01297 | -0.066 | 96.845
6 | 1.299 | 0.0173 | -0.065 | 75.115
6.5 | 1.356 | 0.01867 | -0.066 | 72.619
7 | 1.412 | 0.01977 | -0.066 | 71.425
7.5 | 1.465 | 0.02112 | -0.067 | 69.382
8 | 1.518 | 0.02261 | -0.067 | 67.106
8.5 | 1.568 | 0.02418 | -0.068 | 64.844
9 | 1.615 | 0.02586 | -0.068 | 62.466
9.5 | 1.652 | 0.03103 | -0.068 | 53.24
10 | 1.681 | 0.03358 | -0.068 | 50.058
10.5 | 1.701 | 0.03668 | -0.069 | 46.382
11 | 1.71 | 0.03993 | -0.069 | 42.822
11.5 | 1.701 | 0.04369 | -0.069 | 38.927
12 | 1.66 | 0.04831 | -0.07 | 34.37
12.5 | 1.553 | 0.05283 | -0.07 | 29.402
13 | 1.062 | 0.06536 | -0.07 | 16.254
13.5 | 1.088 | 0.0727 | -0.07 | 14.961
14 | 1.109 | 0.08296 | -0.069 | 13.365
14.5 | 1.126 | 0.10062 | -0.068 | 11.192
15 | 1.176 | 0.07695 | -0.071 | 15.288
15.5 | 1.205 | 0.08203 | -0.072 | 14.685
16 | 1.228 | 0.09325 | -0.072 | 13.166

## 96. Re 7M Mach 0.50 (2)
BIGFOIL.COM POLAR EXPORT
goe324
GOE 324 (HANSA-BRANDENBURG) |  |  |  | Cl Max: | 1.7563 | at alpha= | 11.5 | deg
XFOIL ncrit=9 |  |  |  | L/D Max: | 169.888 | at alpha= | 5.5 | deg
Re: | 7000000 |  |  | Cd Min: | 0.26389 | at alpha= | -20 | deg
Mach: | 0.5 |  |  | Cl=0 at alpha= | -4.3674 | deg
|  |  |  | @ Cl=0.1, Cd= | 0.033913
|  |  |  | @ Cl=0.4, Cd= | 0.010645
|  |  |  | @ Cl=0.6, Cd= | 0.0069905
alpha (deg) | Cl | Cd | Cm | Cl/Cd
-20 | -0.7228 | 0.26389 | 0.0867 | -2.739
-19.5 | -0.6976 | 0.25707 | 0.0818 | -2.7137
-18.5 | -0.6479 | 0.24281 | 0.0721 | -2.6683
-18 | -0.6263 | 0.23358 | 0.0668 | -2.6813
-17.5 | -0.6027 | 0.22606 | 0.062 | -2.6661
-17 | -0.5774 | 0.2196 | 0.0578 | -2.6293
-16.5 | -0.5528 | 0.2127 | 0.0535 | -2.599
-16 | -0.5296 | 0.20512 | 0.049 | -2.5819
-15.5 | -0.5103 | 0.19596 | 0.0442 | -2.6041
-15 | -0.4853 | 0.18969 | 0.0404 | -2.5584
-14.5 | -0.4612 | 0.18326 | 0.0367 | -2.5166
-14 | -0.4385 | 0.17634 | 0.0329 | -2.4867
-13.5 | -0.4174 | 0.16895 | 0.0291 | -2.4706
-13 | -0.4017 | 0.16015 | 0.0249 | -2.5083
-12.5 | -0.3788 | 0.15402 | 0.0217 | -2.4594
-12 | -0.3564 | 0.14783 | 0.0186 | -2.4109
-11.5 | -0.3356 | 0.14138 | 0.0156 | -2.3737
-11 | -0.3165 | 0.13453 | 0.0124 | -2.3526
-10.5 | -0.2993 | 0.12746 | 0.0092 | -2.3482
-10 | -0.2873 | 0.11914 | 0.0054 | -2.4114
-9.5 | -0.2661 | 0.11335 | 0.0026 | -2.3476
-9 | -0.2451 | 0.10759 | -0.0002 | -2.2781
-8.5 | -0.2254 | 0.10152 | -0.0033 | -2.2203
-8 | -0.2072 | 0.09523 | -0.0066 | -2.1758
-7.5 | -0.19 | 0.08876 | -0.0102 | -2.1406
-7 | -0.173 | 0.08234 | -0.0141 | -2.101
-6 | -0.1428 | 0.0681 | -0.0267 | -2.0969
-5.5 | -0.1064 | 0.06171 | -0.0356 | -1.7242
-5 | -0.0638 | 0.05473 | -0.0448 | -1.1657
-4.5 | -0.0148 | 0.04718 | -0.054 | -0.31369
-4 | 0.041 | 0.04043 | -0.0609 | 1.0141
-3.5 | 0.1012 | 0.03378 | -0.0661 | 2.9959
-3 | 0.164 | 0.02729 | -0.0694 | 6.0095
-2.5 | 0.2269 | 0.02047 | -0.0711 | 11.0845
-2 | 0.2933 | 0.0161 | -0.0713 | 18.2174
-1.5 | 0.362 | 0.01304 | -0.0711 | 27.7607
-1 | 0.4296 | 0.00878 | -0.0707 | 48.9294
-0.5 | 0.5002 | 0.00731 | -0.0703 | 68.4268
0 | 0.5736 | 0.00703 | -0.0702 | 81.5932
0.5 | 0.6471 | 0.00692 | -0.0702 | 93.5116
1 | 0.7203 | 0.00685 | -0.0703 | 105.1533
1.5 | 0.7937 | 0.00681 | -0.0705 | 116.5492
2 | 0.8671 | 0.00686 | -0.0707 | 126.3994
2.5 | 0.9402 | 0.00693 | -0.0709 | 135.671
3 | 1.0133 | 0.00711 | -0.0711 | 142.5176
3.5 | 1.0856 | 0.00743 | -0.0712 | 146.1104
4 | 1.1556 | 0.00803 | -0.0711 | 143.9103
5 | 1.2938 | 0.00778 | -0.0709 | 166.2982
5.5 | 1.3642 | 0.00803 | -0.07 | 169.8879
6 | 1.4358 | 0.00858 | -0.0695 | 167.3427
6.5 | 1.5065 | 0.00922 | -0.0687 | 163.3948
7 | 1.5722 | 0.01022 | -0.0674 | 153.8356
7.5 | 1.6035 | 0.01338 | -0.0638 | 119.843
8 | 1.6542 | 0.01502 | -0.0616 | 110.1332
8.5 | 1.6897 | 0.01894 | -0.0622 | 89.2133
9 | 1.7188 | 0.02298 | -0.0612 | 74.7955
9.5 | 1.7371 | 0.02739 | -0.0592 | 63.421
10 | 1.7497 | 0.03202 | -0.0568 | 54.644
10.5 | 1.7557 | 0.03708 | -0.0543 | 47.349
11 | 1.7552 | 0.0427 | -0.0519 | 41.1054
11.5 | 1.7563 | 0.04843 | -0.0499 | 36.2647
12 | 1.7518 | 0.05487 | -0.0484 | 31.9264
12.5 | 1.7465 | 0.06151 | -0.0471 | 28.3938
13 | 1.7421 | 0.06824 | -0.0462 | 25.529
13.5 | 1.7435 | 0.07465 | -0.0454 | 23.3557
14 | 1.7292 | 0.08255 | -0.0453 | 20.9473
15.5 | 1.5937 | 0.11734 | -0.053 | 13.5819
16 | 1.5804 | 0.12642 | -0.0555 | 12.5012
16.5 | 1.569 | 0.13564 | -0.0585 | 11.5674

## 97. Re 8M Mach 0.00 (1)
BIGFOIL.COM POLAR EXPORT
goe324
GOE 324 (HANSA-BRANDENBURG) |  |  |  | Cl Max: | 2.028 | at alpha= | 17.5 | deg
JavaFoil+Calcfoil stall+Eppler ext transition |  |  |  | L/D Max: | 134.803 | at alpha= | 5 | deg
Re: | 8000000 |  |  | Cd Min: | 0.00708 | at alpha= | -2.5 | deg
Mach: | 0 |  |  | Cl=0 at alpha= | -4.1455 | deg
|  |  |  | @ Cl=0.1, Cd= | 0.0076086
|  |  |  | @ Cl=0.4, Cd= | 0.0077
|  |  |  | @ Cl=0.6, Cd= | 0.008144
alpha (deg) | Cl | Cd | Cm | Cl/Cd
-20 | -0.527 | 0.13696 | -0.026 | -3.845
-19.5 | -0.533 | 0.13166 | -0.026 | -4.045
-19 | -0.538 | 0.12653 | -0.026 | -4.251
-18.5 | -0.541 | 0.12401 | -0.025 | -4.365
-18 | -0.546 | 0.1182 | -0.026 | -4.616
-17.5 | -0.546 | 0.11775 | -0.024 | -4.641
-17 | -0.548 | 0.11323 | -0.024 | -4.841
-16.5 | -0.549 | 0.10877 | -0.024 | -5.048
-16 | -0.549 | 0.10403 | -0.024 | -5.275
-15.5 | -0.548 | 0.09752 | -0.025 | -5.621
-15 | -0.545 | 0.09338 | -0.025 | -5.838
-14.5 | -0.54 | 0.08998 | -0.024 | -6
-14 | -0.533 | 0.08747 | -0.024 | -6.096
-13.5 | -0.525 | 0.08347 | -0.024 | -6.29
-13 | -0.515 | 0.07995 | -0.024 | -6.442
-12.5 | -0.503 | 0.07669 | -0.024 | -6.559
-12 | -0.49 | 0.07182 | -0.024 | -6.82
-11.5 | -0.473 | 0.07033 | -0.023 | -6.723
-11 | -0.454 | 0.06754 | -0.022 | -6.727
-10.5 | -0.435 | 0.06281 | -0.023 | -6.923
-10 | -0.413 | 0.05934 | -0.024 | -6.955
-9.5 | -0.388 | 0.05608 | -0.024 | -6.925
-9 | -0.362 | 0.05288 | -0.025 | -6.839
-8.5 | -0.333 | 0.05022 | -0.025 | -6.623
-8 | -0.301 | 0.04876 | -0.024 | -6.17
-7.5 | -0.269 | 0.04487 | -0.026 | -5.984
-7 | -0.233 | 0.04248 | -0.027 | -5.493
-6.5 | -0.197 | 0.0404 | -0.027 | -4.864
-6 | -0.192 | 0.00808 | -0.048 | -23.799
-5.5 | -0.143 | 0.00809 | -0.049 | -17.678
-5 | -0.092 | 0.00786 | -0.049 | -11.665
-4.5 | -0.039 | 0.00745 | -0.05 | -5.206
-4 | 0.016 | 0.00746 | -0.05 | 2.081
-3.5 | 0.071 | 0.0074 | -0.05 | 9.614
-3 | 0.128 | 0.00781 | -0.051 | 16.349
-2.5 | 0.185 | 0.00708 | -0.051 | 26.177
-2 | 0.244 | 0.00749 | -0.052 | 32.515
-1.5 | 0.302 | 0.00739 | -0.052 | 40.921
-1 | 0.362 | 0.00713 | -0.053 | 50.76
-0.5 | 0.422 | 0.00803 | -0.053 | 52.465
0 | 0.485 | 0.00797 | -0.053 | 60.858
0.5 | 0.546 | 0.00809 | -0.054 | 67.485
1 | 0.606 | 0.00815 | -0.054 | 74.353
1.5 | 0.665 | 0.00812 | -0.055 | 81.905
2 | 0.724 | 0.00759 | -0.055 | 95.473
2.5 | 0.784 | 0.00758 | -0.056 | 103.354
3 | 0.843 | 0.00786 | -0.057 | 107.174
3.5 | 0.902 | 0.00858 | -0.057 | 105.12
4 | 0.961 | 0.00872 | -0.058 | 110.216
4.5 | 1.02 | 0.00777 | -0.058 | 131.173
5 | 1.078 | 0.008 | -0.059 | 134.803
5.5 | 1.137 | 0.00975 | -0.059 | 116.604
6 | 1.196 | 0.00998 | -0.06 | 119.763
6.5 | 1.229 | 0.01242 | -0.059 | 98.929
7 | 1.282 | 0.01311 | -0.06 | 97.784
7.5 | 1.336 | 0.01345 | -0.06 | 99.361
8 | 1.386 | 0.01422 | -0.061 | 97.48
8.5 | 1.438 | 0.01484 | -0.061 | 96.859
9 | 1.486 | 0.01562 | -0.061 | 95.129
9.5 | 1.535 | 0.01646 | -0.062 | 93.276
10 | 1.572 | 0.01927 | -0.062 | 81.562
10.5 | 1.615 | 0.02056 | -0.062 | 78.588
11 | 1.658 | 0.02187 | -0.063 | 75.824
11.5 | 1.699 | 0.02325 | -0.063 | 73.049
12 | 1.739 | 0.02449 | -0.064 | 71.016
12.5 | 1.776 | 0.02625 | -0.064 | 67.644
13 | 1.812 | 0.02784 | -0.064 | 65.095
13.5 | 1.846 | 0.02963 | -0.065 | 62.307
14 | 1.881 | 0.03102 | -0.065 | 60.639
14.5 | 1.912 | 0.03296 | -0.066 | 57.995
15 | 1.941 | 0.03463 | -0.066 | 56.061
15.5 | 1.967 | 0.03699 | -0.067 | 53.174
16 | 1.992 | 0.03918 | -0.067 | 50.843
16.5 | 2.015 | 0.04115 | -0.068 | 48.958
17 | 2.027 | 0.04371 | -0.068 | 46.382
17.5 | 2.028 | 0.04661 | -0.069 | 43.511
18 | 2.024 | 0.04943 | -0.069 | 40.947
18.5 | 2.016 | 0.0531 | -0.07 | 37.956
19 | 2.004 | 0.05523 | -0.07 | 36.28
19.5 | 1.989 | 0.05788 | -0.071 | 34.356
20 | 1.966 | 0.06303 | -0.071 | 31.192

## 98. Re 8M Mach 0.00 (2)
BIGFOIL.COM POLAR EXPORT
goe324
GOE 324 (HANSA-BRANDENBURG) |  |  |  | Cl Max: | 1.9038 | at alpha= | 15.5 | deg
XFOIL ncrit=9 |  |  |  | L/D Max: | 182.522 | at alpha= | 5 | deg
Re: | 8000000 |  |  | Cd Min: | 0.09511 | at alpha= | 20 | deg
Mach: | 0 |  |  | Cl=0 at alpha= | -3.9501 | deg
|  |  |  | @ Cl=0.1, Cd= | 0.0068297
|  |  |  | @ Cl=0.4, Cd= | 0.006301
|  |  |  | @ Cl=0.6, Cd= | 0.0062042
alpha (deg) | Cl | Cd | Cm | Cl/Cd
-14 | -1.0663 | 0.03156 | -0.0631 | -33.7864
-13.5 | -1.0141 | 0.03137 | -0.0623 | -32.3271
-13 | -0.9617 | 0.03112 | -0.0616 | -30.903
-12.5 | -0.977 | 0.01529 | -0.0611 | -63.898
-12 | -0.9243 | 0.01421 | -0.0604 | -65.0457
-11.5 | -0.8698 | 0.01344 | -0.0598 | -64.7173
-11 | -0.8144 | 0.0128 | -0.0592 | -63.625
-10.5 | -0.7585 | 0.01222 | -0.0587 | -62.0704
-10 | -0.7019 | 0.01174 | -0.0583 | -59.7871
-9.5 | -0.6453 | 0.01119 | -0.0579 | -57.6676
-9 | -0.5881 | 0.01074 | -0.0576 | -54.7579
-8.5 | -0.5309 | 0.01023 | -0.0573 | -51.8964
-8 | -0.4735 | 0.00975 | -0.057 | -48.5641
-7.5 | -0.4157 | 0.00932 | -0.0568 | -44.603
-7 | -0.3578 | 0.00887 | -0.0567 | -40.3382
-6.5 | -0.2996 | 0.0085 | -0.0566 | -35.2471
-6 | -0.2412 | 0.00812 | -0.0565 | -29.7044
-5.5 | -0.1826 | 0.00782 | -0.0565 | -23.3504
-5 | -0.1239 | 0.00754 | -0.0565 | -16.4324
-4.5 | -0.065 | 0.00729 | -0.0565 | -8.9163
-4 | -0.0059 | 0.00709 | -0.0566 | -0.83216
-3.5 | 0.0532 | 0.00694 | -0.0568 | 7.6657
-3 | 0.1126 | 0.0068 | -0.0569 | 16.5588
-2.5 | 0.1719 | 0.0067 | -0.0572 | 25.6567
-2 | 0.2313 | 0.00666 | -0.0574 | 34.7297
-1.5 | 0.2904 | 0.00638 | -0.0577 | 45.5172
-1 | 0.3498 | 0.00636 | -0.058 | 55
-0.5 | 0.4094 | 0.00629 | -0.0583 | 65.0874
0 | 0.4688 | 0.00624 | -0.0587 | 75.1282
0.5 | 0.5282 | 0.00622 | -0.0591 | 84.9196
1 | 0.5875 | 0.0062 | -0.0595 | 94.7581
1.5 | 0.6467 | 0.00622 | -0.06 | 103.9711
2 | 0.7059 | 0.00625 | -0.0605 | 112.944
2.5 | 0.7651 | 0.00626 | -0.061 | 122.2204
3 | 0.8238 | 0.00637 | -0.0615 | 129.325
3.5 | 0.8824 | 0.0065 | -0.062 | 135.7538
4 | 0.9406 | 0.00669 | -0.0625 | 140.5979
4.5 | 0.9978 | 0.00702 | -0.063 | 142.1368
5 | 1.0495 | 0.00575 | -0.0629 | 182.5217
5.5 | 1.108 | 0.00611 | -0.0637 | 181.3421
6 | 1.1647 | 0.00651 | -0.0642 | 178.9094
6.5 | 1.2217 | 0.00679 | -0.0647 | 179.9264
7 | 1.2783 | 0.0071 | -0.0652 | 180.0423
7.5 | 1.3343 | 0.00746 | -0.0657 | 178.8606
8 | 1.39 | 0.00782 | -0.0662 | 177.7494
8.5 | 1.4418 | 0.00863 | -0.0663 | 167.0684
9 | 1.4864 | 0.01017 | -0.0656 | 146.1554
9.5 | 1.5388 | 0.01069 | -0.0658 | 143.9476
10 | 1.5913 | 0.01115 | -0.066 | 142.7175
10.5 | 1.6435 | 0.01158 | -0.0661 | 141.9257
11 | 1.6936 | 0.01214 | -0.0661 | 139.5058
11.5 | 1.7422 | 0.01277 | -0.066 | 136.4291
12 | 1.7907 | 0.01333 | -0.0658 | 134.3361
12.5 | 1.8351 | 0.01412 | -0.0652 | 129.9646
13 | 1.8498 | 0.01644 | -0.0612 | 112.5182
13.5 | 1.8577 | 0.01979 | -0.0591 | 93.8706
14 | 1.876 | 0.02326 | -0.0591 | 80.6535
14.5 | 1.8917 | 0.0269 | -0.0589 | 70.3234
15 | 1.901 | 0.03104 | -0.0583 | 61.2436
15.5 | 1.9038 | 0.03572 | -0.0574 | 53.2979
16 | 1.9003 | 0.04101 | -0.0565 | 46.3375
16.5 | 1.8982 | 0.04627 | -0.0558 | 41.0244
17 | 1.8906 | 0.05247 | -0.0556 | 36.032
17.5 | 1.8855 | 0.05856 | -0.0555 | 32.1977
18 | 1.8765 | 0.06526 | -0.0557 | 28.7542
18.5 | 1.8674 | 0.07207 | -0.0562 | 25.9109
19 | 1.8557 | 0.07927 | -0.0568 | 23.4099
19.5 | 1.8375 | 0.08748 | -0.0579 | 21.0048
20 | 1.8247 | 0.09511 | -0.0591 | 19.1852

## 99. Re 8M Mach 0.10 (1)
BIGFOIL.COM POLAR EXPORT
goe324
GOE 324 (HANSA-BRANDENBURG) |  |  |  | Cl Max: | 2.021 | at alpha= | 17 | deg
JavaFoil+Calcfoil stall+Eppler ext transition |  |  |  | L/D Max: | 134.971 | at alpha= | 5 | deg
Re: | 8000000 |  |  | Cd Min: | 0.00708 | at alpha= | -1 | deg
Mach: | 0.1 |  |  | Cl=0 at alpha= | -4.1455 | deg
|  |  |  | @ Cl=0.1, Cd= | 0.00741
|  |  |  | @ Cl=0.4, Cd= | 0.00747
|  |  |  | @ Cl=0.6, Cd= | 0.0081215
alpha (deg) | Cl | Cd | Cm | Cl/Cd
-20 | -0.48 | 0.13678 | -0.026 | -3.509
-19.5 | -0.488 | 0.13139 | -0.026 | -3.715
-19 | -0.496 | 0.12619 | -0.026 | -3.928
-18.5 | -0.502 | 0.12386 | -0.026 | -4.051
-18 | -0.508 | 0.11785 | -0.026 | -4.313
-17.5 | -0.512 | 0.11693 | -0.025 | -4.376
-17 | -0.516 | 0.11274 | -0.025 | -4.578
-16.5 | -0.519 | 0.10829 | -0.025 | -4.794
-16 | -0.521 | 0.1037 | -0.025 | -5.026
-15.5 | -0.523 | 0.09688 | -0.025 | -5.401
-15 | -0.522 | 0.09296 | -0.025 | -5.618
-14.5 | -0.52 | 0.08834 | -0.025 | -5.886
-14 | -0.515 | 0.08685 | -0.024 | -5.926
-13.5 | -0.509 | 0.08304 | -0.024 | -6.127
-13 | -0.501 | 0.0797 | -0.024 | -6.285
-12.5 | -0.491 | 0.07625 | -0.024 | -6.439
-12 | -0.479 | 0.07154 | -0.025 | -6.703
-11.5 | -0.464 | 0.07001 | -0.023 | -6.63
-11 | -0.447 | 0.06738 | -0.023 | -6.638
-10.5 | -0.429 | 0.06263 | -0.024 | -6.851
-10 | -0.408 | 0.05974 | -0.023 | -6.823
-9.5 | -0.384 | 0.05631 | -0.024 | -6.825
-9 | -0.359 | 0.05323 | -0.024 | -6.738
-8.5 | -0.331 | 0.04933 | -0.026 | -6.714
-8 | -0.299 | 0.04915 | -0.024 | -6.091
-7.5 | -0.268 | 0.04511 | -0.026 | -5.932
-7 | -0.232 | 0.04386 | -0.025 | -5.297
-6.5 | -0.196 | 0.04082 | -0.027 | -4.804
-6 | -0.158 | 0.03748 | -0.029 | -4.226
-5.5 | -0.143 | 0.00763 | -0.049 | -18.762
-5 | -0.092 | 0.00788 | -0.049 | -11.663
-4.5 | -0.039 | 0.00787 | -0.05 | -4.945
-4 | 0.016 | 0.00736 | -0.05 | 2.115
-3.5 | 0.071 | 0.00741 | -0.051 | 9.635
-3 | 0.128 | 0.00741 | -0.051 | 17.317
-2.5 | 0.186 | 0.00713 | -0.051 | 26.108
-2 | 0.245 | 0.00749 | -0.052 | 32.655
-1.5 | 0.304 | 0.00744 | -0.052 | 40.861
-1 | 0.364 | 0.00708 | -0.053 | 51.378
-0.5 | 0.424 | 0.00773 | -0.053 | 54.799
0 | 0.488 | 0.00802 | -0.054 | 60.782
0.5 | 0.549 | 0.00813 | -0.054 | 67.452
1 | 0.609 | 0.00812 | -0.055 | 75.047
1.5 | 0.669 | 0.00817 | -0.055 | 81.847
2 | 0.728 | 0.00762 | -0.056 | 95.56
2.5 | 0.787 | 0.0076 | -0.056 | 103.667
3 | 0.847 | 0.00789 | -0.057 | 107.317
3.5 | 0.906 | 0.00857 | -0.057 | 105.783
4 | 0.965 | 0.00875 | -0.058 | 110.327
4.5 | 1.024 | 0.0078 | -0.059 | 131.353
5 | 1.084 | 0.00803 | -0.059 | 134.971
5.5 | 1.143 | 0.00978 | -0.06 | 116.845
6 | 1.201 | 0.01001 | -0.06 | 120.028
6.5 | 1.234 | 0.01254 | -0.06 | 98.367
7 | 1.287 | 0.01325 | -0.06 | 97.128
7.5 | 1.339 | 0.01379 | -0.06 | 97.145
8 | 1.392 | 0.0144 | -0.061 | 96.644
8.5 | 1.442 | 0.01507 | -0.061 | 95.714
9 | 1.492 | 0.01585 | -0.062 | 94.12
9.5 | 1.54 | 0.01674 | -0.062 | 91.958
10 | 1.576 | 0.01962 | -0.062 | 80.346
10.5 | 1.62 | 0.02098 | -0.062 | 77.208
11 | 1.662 | 0.02227 | -0.063 | 74.643
11.5 | 1.703 | 0.02369 | -0.063 | 71.88
12 | 1.743 | 0.02497 | -0.064 | 69.807
12.5 | 1.779 | 0.02672 | -0.064 | 66.581
13 | 1.816 | 0.02833 | -0.065 | 64.087
13.5 | 1.85 | 0.03025 | -0.065 | 61.155
14 | 1.883 | 0.03184 | -0.066 | 59.138
14.5 | 1.913 | 0.03363 | -0.066 | 56.872
15 | 1.941 | 0.03536 | -0.067 | 54.904
15.5 | 1.966 | 0.03781 | -0.067 | 51.987
16 | 1.989 | 0.04009 | -0.068 | 49.617
16.5 | 2.009 | 0.04302 | -0.068 | 46.694
17 | 2.021 | 0.04482 | -0.068 | 45.103
17.5 | 2.019 | 0.04742 | -0.069 | 42.578
18 | 2.012 | 0.05068 | -0.069 | 39.698
18.5 | 1.999 | 0.05413 | -0.07 | 36.922
19 | 1.984 | 0.05643 | -0.07 | 35.16
19.5 | 1.965 | 0.05946 | -0.071 | 33.042
20 | 1.937 | 0.06512 | -0.071 | 29.741

## 100. Re 8M Mach 0.10 (2)
BIGFOIL.COM POLAR EXPORT
goe324
GOE 324 (HANSA-BRANDENBURG) |  |  |  | Cl Max: | 1.8945 | at alpha= | 15 | deg
XFOIL ncrit=9 |  |  |  | L/D Max: | 182.034 | at alpha= | 5 | deg
Re: | 8000000 |  |  | Cd Min: | 0.10001 | at alpha= | 20 | deg
Mach: | 0.1 |  |  | Cl=0 at alpha= | -3.9472 | deg
|  |  |  | @ Cl=0.1, Cd= | 0.0068729
|  |  |  | @ Cl=0.4, Cd= | 0.0063142
|  |  |  | @ Cl=0.6, Cd= | 0.0062128
alpha (deg) | Cl | Cd | Cm | Cl/Cd
-11.5 | -0.8757 | 0.01509 | -0.0621 | -58.0318
-11 | -0.8214 | 0.01397 | -0.0613 | -58.7974
-10.5 | -0.7654 | 0.01316 | -0.0606 | -58.1611
-10 | -0.7083 | 0.01257 | -0.06 | -56.3484
-9.5 | -0.6513 | 0.01192 | -0.0595 | -54.6393
-9 | -0.5934 | 0.01142 | -0.059 | -51.9615
-8.5 | -0.5357 | 0.01083 | -0.0586 | -49.4645
-8 | -0.4778 | 0.01027 | -0.0582 | -46.5239
-7.5 | -0.4195 | 0.00978 | -0.0579 | -42.8937
-7 | -0.3611 | 0.00924 | -0.0576 | -39.0801
-6.5 | -0.3024 | 0.00881 | -0.0574 | -34.3246
-6 | -0.2436 | 0.00836 | -0.0573 | -29.1388
-5.5 | -0.1845 | 0.00802 | -0.0572 | -23.005
-5 | -0.1253 | 0.00768 | -0.0571 | -16.3151
-4.5 | -0.0659 | 0.00741 | -0.0571 | -8.8934
-4 | -0.0063 | 0.00717 | -0.0572 | -0.87866
-3.5 | 0.0533 | 0.00699 | -0.0573 | 7.6252
-3 | 0.1131 | 0.00684 | -0.0574 | 16.5351
-2.5 | 0.1729 | 0.00673 | -0.0576 | 25.6909
-2 | 0.2328 | 0.00669 | -0.0578 | 34.7982
-1.5 | 0.2923 | 0.0064 | -0.0581 | 45.6719
-1 | 0.3522 | 0.00637 | -0.0584 | 55.2904
-0.5 | 0.4122 | 0.0063 | -0.0587 | 65.4286
0 | 0.472 | 0.00626 | -0.0591 | 75.3994
0.5 | 0.5318 | 0.00623 | -0.0595 | 85.3612
1 | 0.5916 | 0.00621 | -0.0599 | 95.2657
1.5 | 0.6513 | 0.00623 | -0.0603 | 104.5425
2 | 0.7109 | 0.00627 | -0.0608 | 113.3812
2.5 | 0.7704 | 0.00627 | -0.0613 | 122.8708
3 | 0.8296 | 0.00639 | -0.0618 | 129.8279
3.5 | 0.8886 | 0.00653 | -0.0623 | 136.0796
4 | 0.9472 | 0.00671 | -0.0628 | 141.1624
4.5 | 1.0049 | 0.00705 | -0.0633 | 142.539
5 | 1.0558 | 0.0058 | -0.0629 | 182.0345
5.5 | 1.1158 | 0.00618 | -0.064 | 180.5502
6 | 1.173 | 0.00656 | -0.0644 | 178.811
6.5 | 1.2305 | 0.00686 | -0.0649 | 179.3732
7 | 1.2877 | 0.00715 | -0.0654 | 180.0979
7.5 | 1.3441 | 0.00753 | -0.0658 | 178.4993
8 | 1.4 | 0.00793 | -0.0662 | 176.5448
8.5 | 1.4521 | 0.00876 | -0.0663 | 165.7648
9 | 1.497 | 0.0103 | -0.0656 | 145.3398
9.5 | 1.5498 | 0.01083 | -0.0657 | 143.1025
10 | 1.6029 | 0.01129 | -0.0658 | 141.9752
10.5 | 1.6553 | 0.01174 | -0.0659 | 140.9966
11 | 1.7055 | 0.01234 | -0.0657 | 138.2091
11.5 | 1.7543 | 0.01299 | -0.0655 | 135.05
12 | 1.8029 | 0.01358 | -0.0652 | 132.7614
12.5 | 1.8455 | 0.0145 | -0.0643 | 127.2759
13 | 1.8495 | 0.01742 | -0.0594 | 106.1711
13.5 | 1.8608 | 0.02125 | -0.0588 | 87.5671
14 | 1.8771 | 0.025 | -0.0587 | 75.084
14.5 | 1.8885 | 0.02905 | -0.0582 | 65.0086
15 | 1.8945 | 0.0335 | -0.0574 | 56.5522
15.5 | 1.894 | 0.0385 | -0.0564 | 49.1948
16 | 1.8883 | 0.04407 | -0.0555 | 42.8477
16.5 | 1.8867 | 0.04957 | -0.055 | 38.0613
17 | 1.8773 | 0.05614 | -0.0549 | 33.4396
17.5 | 1.8709 | 0.06245 | -0.0549 | 29.9584
18 | 1.8609 | 0.06942 | -0.0552 | 26.8064
18.5 | 1.8497 | 0.07657 | -0.0557 | 24.157
19 | 1.837 | 0.08405 | -0.0566 | 21.856
19.5 | 1.8201 | 0.09215 | -0.0577 | 19.7515
20 | 1.8066 | 0.10001 | -0.0592 | 18.0642

## 101. Re 8M Mach 0.25 (1)
BIGFOIL.COM POLAR EXPORT
goe324
GOE 324 (HANSA-BRANDENBURG) |  |  |  | Cl Max: | 1.964 | at alpha= | 16.5 | deg
JavaFoil+Calcfoil stall+Eppler ext transition |  |  |  | L/D Max: | 116.338 | at alpha= | 6.5 | deg
Re: | 8000000 |  |  | Cd Min: | 0.007 | at alpha= | -1 | deg
Mach: | 0.25 |  |  | Cl=0 at alpha= | -4.1444 | deg
|  |  |  | @ Cl=0.1, Cd= | 0.007509
|  |  |  | @ Cl=0.4, Cd= | 0.0073005
|  |  |  | @ Cl=0.6, Cd= | 0.0082135
alpha (deg) | Cl | Cd | Cm | Cl/Cd
-17 | -0.188 | 0.1086 | -0.027 | -1.732
-16.5 | -0.226 | 0.10425 | -0.027 | -2.166
-16 | -0.259 | 0.09611 | -0.028 | -2.69
-15.5 | -0.286 | 0.09195 | -0.028 | -3.112
-15 | -0.31 | 0.08939 | -0.028 | -3.463
-14.5 | -0.33 | 0.088 | -0.027 | -3.747
-14 | -0.348 | 0.08313 | -0.027 | -4.186
-13.5 | -0.363 | 0.07947 | -0.027 | -4.565
-13 | -0.374 | 0.0764 | -0.027 | -4.898
-12.5 | -0.383 | 0.07199 | -0.027 | -5.317
-12 | -0.387 | 0.06886 | -0.027 | -5.624
-11.5 | -0.387 | 0.06785 | -0.026 | -5.699
-11 | -0.384 | 0.06481 | -0.026 | -5.924
-10.5 | -0.378 | 0.06087 | -0.026 | -6.207
-10 | -0.367 | 0.05813 | -0.026 | -6.316
-9.5 | -0.353 | 0.05549 | -0.026 | -6.357
-9 | -0.335 | 0.05326 | -0.026 | -6.283
-8.5 | -0.313 | 0.05121 | -0.025 | -6.105
-8 | -0.287 | 0.05047 | -0.023 | -5.68
-7.5 | -0.259 | 0.04675 | -0.025 | -5.536
-7 | -0.227 | 0.04529 | -0.024 | -5.012
-6.5 | -0.193 | 0.04196 | -0.026 | -4.609
-6 | -0.157 | 0.03973 | -0.027 | -3.94
-5.5 | -0.117 | 0.03867 | -0.026 | -3.023
-5 | -0.075 | 0.03675 | -0.027 | -2.055
-4.5 | -0.032 | 0.035 | -0.028 | -0.918
-4 | 0.013 | 0.0335 | -0.029 | 0.385
-3.5 | 0.073 | 0.00763 | -0.052 | 9.522
-3 | 0.131 | 0.00737 | -0.052 | 17.759
-2.5 | 0.19 | 0.00733 | -0.053 | 25.938
-2 | 0.25 | 0.00774 | -0.053 | 32.35
-1.5 | 0.311 | 0.00737 | -0.054 | 42.221
-1 | 0.373 | 0.007 | -0.054 | 53.236
-0.5 | 0.435 | 0.00769 | -0.055 | 56.551
0 | 0.501 | 0.00772 | -0.055 | 64.815
0.5 | 0.563 | 0.00819 | -0.056 | 68.765
1 | 0.626 | 0.00823 | -0.056 | 76.035
1.5 | 0.687 | 0.00828 | -0.057 | 82.96
2 | 0.748 | 0.00759 | -0.057 | 98.528
2.5 | 0.809 | 0.00755 | -0.058 | 107.157
3 | 0.87 | 0.00786 | -0.058 | 110.673
3.5 | 0.93 | 0.00995 | -0.059 | 93.541
4 | 0.98 | 0.0093 | -0.059 | 105.415
4.5 | 1.04 | 0.00954 | -0.059 | 109.013
5 | 1.099 | 0.00983 | -0.06 | 111.779
5.5 | 1.158 | 0.01021 | -0.061 | 113.406
6 | 1.216 | 0.01056 | -0.061 | 115.162
6.5 | 1.274 | 0.01095 | -0.062 | 116.338
7 | 1.311 | 0.01418 | -0.061 | 92.465
7.5 | 1.365 | 0.01479 | -0.062 | 92.271
8 | 1.415 | 0.01568 | -0.062 | 90.26
8.5 | 1.466 | 0.01651 | -0.062 | 88.794
9 | 1.517 | 0.01729 | -0.063 | 87.746
9.5 | 1.566 | 0.01825 | -0.063 | 85.805
10 | 1.602 | 0.02153 | -0.063 | 74.396
10.5 | 1.645 | 0.02298 | -0.064 | 71.585
11 | 1.686 | 0.02443 | -0.064 | 69.021
11.5 | 1.724 | 0.0263 | -0.064 | 65.568
12 | 1.762 | 0.0278 | -0.065 | 63.378
12.5 | 1.797 | 0.0295 | -0.065 | 60.908
13 | 1.829 | 0.03152 | -0.066 | 58.037
13.5 | 1.859 | 0.03347 | -0.066 | 55.532
14 | 1.885 | 0.03568 | -0.067 | 52.833
14.5 | 1.908 | 0.03793 | -0.067 | 50.32
15 | 1.927 | 0.0403 | -0.068 | 47.819
15.5 | 1.943 | 0.04339 | -0.068 | 44.77
16 | 1.954 | 0.0463 | -0.069 | 42.212
16.5 | 1.964 | 0.04942 | -0.069 | 39.748
17 | 1.962 | 0.05165 | -0.07 | 37.981
17.5 | 1.936 | 0.05552 | -0.07 | 34.868
18 | 1.904 | 0.05922 | -0.071 | 32.148
18.5 | 1.861 | 0.06345 | -0.071 | 29.336
19 | 1.812 | 0.06735 | -0.071 | 26.903
19.5 | 1.751 | 0.07489 | -0.072 | 23.374
20 | 1.682 | 0.08245 | -0.072 | 20.4

## 102. Re 8M Mach 0.25 (2)
BIGFOIL.COM POLAR EXPORT
goe324
GOE 324 (HANSA-BRANDENBURG) |  |  |  | Cl Max: | 1.8814 | at alpha= | 12.5 | deg
XFOIL ncrit=9 |  |  |  | L/D Max: | 180.109 | at alpha= | 5.5 | deg
Re: | 8000000 |  |  | Cd Min: | 0.23855 | at alpha= | -20 | deg
Mach: | 0.25 |  |  | Cl=0 at alpha= | -3.9347 | deg
|  |  |  | @ Cl=0.1, Cd= | 0.0072702
|  |  |  | @ Cl=0.4, Cd= | 0.006411
|  |  |  | @ Cl=0.6, Cd= | 0.0062923
alpha (deg) | Cl | Cd | Cm | Cl/Cd
-20 | -0.6817 | 0.23855 | 0.0738 | -2.8577
-19.5 | -0.6628 | 0.23225 | 0.0695 | -2.8538
-19 | -0.6424 | 0.2268 | 0.0656 | -2.8325
-18.5 | -0.6224 | 0.22113 | 0.0618 | -2.8146
-18 | -0.603 | 0.21498 | 0.0579 | -2.8049
-17.5 | -0.588 | 0.20673 | 0.0535 | -2.8443
-17 | -0.5696 | 0.20037 | 0.0497 | -2.8427
-16.5 | -0.5498 | 0.19472 | 0.0463 | -2.8235
-16 | -0.5308 | 0.18888 | 0.043 | -2.8102
-15.5 | -0.5123 | 0.18276 | 0.0396 | -2.8031
-15 | -0.5002 | 0.17432 | 0.0356 | -2.8694
-14.5 | -0.4856 | 0.16731 | 0.0322 | -2.9024
-14 | -0.4672 | 0.16163 | 0.0293 | -2.8906
-13.5 | -0.4496 | 0.15568 | 0.0264 | -2.888
-13 | -0.4331 | 0.14964 | 0.0236 | -2.8943
-12.5 | -0.4176 | 0.14324 | 0.0207 | -2.9154
-12 | -0.4036 | 0.1366 | 0.0178 | -2.9546
-11.5 | -0.3939 | 0.12865 | 0.0144 | -3.0618
-11 | -0.3848 | 0.12115 | 0.0109 | -3.1762
-10.5 | -0.3701 | 0.11502 | 0.0081 | -3.2177
-10 | -0.3552 | 0.10891 | 0.0051 | -3.2614
-9.5 | -0.3409 | 0.10275 | 0.0021 | -3.3178
-9 | -0.3262 | 0.09672 | -0.0011 | -3.3726
-8.5 | -0.3114 | 0.09071 | -0.0046 | -3.4329
-8 | -0.3068 | 0.0824 | -0.0099 | -3.7233
-7.5 | -0.2953 | 0.07518 | -0.0171 | -3.9279
-7 | -0.2773 | 0.06119 | -0.0355 | -4.5318
-6 | -0.2495 | 0.01247 | -0.0619 | -20.008
-5.5 | -0.1911 | 0.01069 | -0.0614 | -17.8765
-5 | -0.1311 | 0.00935 | -0.061 | -14.0214
-4.5 | -0.0698 | 0.00855 | -0.0606 | -8.1637
-4 | -0.0081 | 0.00796 | -0.0604 | -1.0176
-3.5 | 0.0539 | 0.0075 | -0.0602 | 7.1867
-3 | 0.1161 | 0.00719 | -0.0601 | 16.1474
-2.5 | 0.1785 | 0.00694 | -0.0601 | 25.7205
-2 | 0.2409 | 0.00683 | -0.0602 | 35.2709
-1.5 | 0.303 | 0.00657 | -0.0603 | 46.1187
-1 | 0.3652 | 0.00645 | -0.0605 | 56.6202
-0.5 | 0.4277 | 0.00638 | -0.0608 | 67.0376
0 | 0.4899 | 0.00635 | -0.0611 | 77.1496
0.5 | 0.5522 | 0.0063 | -0.0614 | 87.6508
1 | 0.6143 | 0.00629 | -0.0618 | 97.663
1.5 | 0.6764 | 0.00629 | -0.0622 | 107.5358
2 | 0.7383 | 0.00635 | -0.0626 | 116.2677
2.5 | 0.8004 | 0.00634 | -0.0631 | 126.2461
3 | 0.8621 | 0.00646 | -0.0636 | 133.452
3.5 | 0.9234 | 0.00663 | -0.0641 | 139.276
4 | 0.9841 | 0.00691 | -0.0645 | 142.4168
4.5 | 1.0439 | 0.0073 | -0.0649 | 143
5 | 1.0956 | 0.0061 | -0.0641 | 179.6066
5.5 | 1.1599 | 0.00644 | -0.0653 | 180.1087
6 | 1.2199 | 0.00681 | -0.0657 | 179.1336
6.5 | 1.2797 | 0.00719 | -0.066 | 177.9833
7 | 1.3392 | 0.00757 | -0.0663 | 176.9089
7.5 | 1.3985 | 0.00797 | -0.0665 | 175.4705
8 | 1.456 | 0.00854 | -0.0666 | 170.4918
8.5 | 1.5003 | 0.01042 | -0.0653 | 143.9827
9 | 1.5552 | 0.01108 | -0.065 | 140.361
9.5 | 1.6105 | 0.01164 | -0.0648 | 138.3591
10 | 1.6657 | 0.01216 | -0.0645 | 136.9819
10.5 | 1.7189 | 0.0128 | -0.0639 | 134.2891
11 | 1.7684 | 0.01364 | -0.063 | 129.6481
11.5 | 1.8169 | 0.01445 | -0.062 | 125.737
12 | 1.8605 | 0.01537 | -0.0604 | 121.0475
12.5 | 1.8814 | 0.01774 | -0.0579 | 106.0541
13 | 1.8554 | 0.02582 | -0.0574 | 71.859
13.5 | 1.8569 | 0.03098 | -0.0563 | 59.9387
14 | 1.8541 | 0.03641 | -0.0549 | 50.9228
14.5 | 1.8474 | 0.04219 | -0.0536 | 43.7876
15 | 1.8393 | 0.04842 | -0.0527 | 37.9864
15.5 | 1.833 | 0.05471 | -0.0522 | 33.5039
16 | 1.8225 | 0.06171 | -0.052 | 29.5333
16.5 | 1.8147 | 0.06851 | -0.052 | 26.4881
17 | 1.7987 | 0.07639 | -0.0524 | 23.5463
17.5 | 1.7867 | 0.08397 | -0.0531 | 21.2778

## 103. Re 8M Mach 0.50 (1)
BIGFOIL.COM POLAR EXPORT
goe324
GOE 324 (HANSA-BRANDENBURG) |  |  |  | Cl Max: | 1.711 | at alpha= | 11 | deg
JavaFoil+Calcfoil stall+Eppler ext transition |  |  |  | L/D Max: | 99.721 | at alpha= | 5.5 | deg
Re: | 8000000 |  |  | Cd Min: | 0.00787 | at alpha= | -1.5 | deg
Mach: | 0.5 |  |  | Cl=0 at alpha= | -4.1667 | deg
|  |  |  | @ Cl=0.1, Cd= | 0.033933
|  |  |  | @ Cl=0.4, Cd= | 0.0082746
|  |  |  | @ Cl=0.6, Cd= | 0.0082371
alpha (deg) | Cl | Cd | Cm | Cl/Cd
-20 | -0.818 | 0.14937 | -0.03 | -5.476
-19.5 | -0.793 | 0.14316 | -0.03 | -5.539
-19 | -0.768 | 0.13937 | -0.029 | -5.508
-18.5 | -0.742 | 0.13554 | -0.029 | -5.475
-18 | -0.716 | 0.13117 | -0.028 | -5.461
-17.5 | -0.691 | 0.1313 | -0.028 | -5.261
-17 | -0.666 | 0.12711 | -0.027 | -5.239
-16.5 | -0.641 | 0.11768 | -0.027 | -5.449
-16 | -0.615 | 0.12241 | -0.027 | -5.026
-15.5 | -0.591 | 0.1089 | -0.027 | -5.428
-15 | -0.566 | 0.10463 | -0.027 | -5.41
-14.5 | -0.541 | 0.10053 | -0.027 | -5.379
-14 | -0.515 | 0.09658 | -0.027 | -5.337
-13.5 | -0.49 | 0.09309 | -0.027 | -5.265
-13 | -0.465 | 0.09015 | -0.027 | -5.154
-12.5 | -0.439 | 0.08548 | -0.027 | -5.137
-12 | -0.413 | 0.08851 | -0.027 | -4.67
-11.5 | -0.388 | 0.08685 | -0.027 | -4.464
-11 | -0.362 | 0.08018 | -0.027 | -4.511
-10.5 | -0.336 | 0.07442 | -0.027 | -4.511
-10 | -0.31 | 0.06827 | -0.027 | -4.539
-9.5 | -0.284 | 0.0614 | -0.028 | -4.63
-9 | -0.258 | 0.05645 | -0.029 | -4.575
-8.5 | -0.232 | 0.052 | -0.029 | -4.466
-8 | -0.206 | 0.04957 | -0.03 | -4.154
-7.5 | -0.18 | 0.04641 | -0.03 | -3.869
-7 | -0.153 | 0.04399 | -0.03 | -3.48
-6.5 | -0.127 | 0.04108 | -0.032 | -3.088
-6 | -0.101 | 0.03799 | -0.033 | -2.646
-5.5 | -0.074 | 0.03531 | -0.035 | -2.095
-5 | -0.056 | 0.00852 | -0.056 | -6.622
-4.5 | -0.024 | 0.00815 | -0.056 | -2.9
-4 | 0.012 | 0.03476 | -0.03 | 0.333
-3.5 | 0.058 | 0.03529 | -0.027 | 1.657
-3 | 0.11 | 0.03361 | -0.028 | 3.28
-2.5 | 0.165 | 0.03252 | -0.028 | 5.06
-2 | 0.221 | 0.03101 | -0.031 | 7.133
-1.5 | 0.341 | 0.00787 | -0.059 | 43.294
-1 | 0.411 | 0.00835 | -0.06 | 49.21
-0.5 | 0.482 | 0.00809 | -0.06 | 59.504
0 | 0.55 | 0.00818 | -0.061 | 67.175
0.5 | 0.62 | 0.00826 | -0.061 | 75.008
1 | 0.689 | 0.00839 | -0.062 | 82.1
1.5 | 0.756 | 0.00859 | -0.063 | 88.018
2 | 0.821 | 0.00919 | -0.063 | 89.294
2.5 | 0.886 | 0.01012 | -0.063 | 87.51
3 | 0.949 | 0.01069 | -0.064 | 88.805
3.5 | 1.012 | 0.01147 | -0.064 | 88.234
4 | 1.074 | 0.01171 | -0.065 | 91.74
4.5 | 1.137 | 0.01147 | -0.065 | 99.121
5 | 1.197 | 0.01204 | -0.066 | 99.442
5.5 | 1.259 | 0.01262 | -0.066 | 99.721
6 | 1.3 | 0.01699 | -0.066 | 76.532
6.5 | 1.358 | 0.01826 | -0.066 | 74.38
7 | 1.415 | 0.01943 | -0.066 | 72.799
7.5 | 1.468 | 0.02073 | -0.067 | 70.798
8 | 1.519 | 0.02209 | -0.067 | 68.744
8.5 | 1.569 | 0.02356 | -0.068 | 66.583
9 | 1.609 | 0.02814 | -0.068 | 57.18
9.5 | 1.653 | 0.0307 | -0.068 | 53.845
10 | 1.683 | 0.03301 | -0.068 | 50.989
10.5 | 1.704 | 0.03602 | -0.069 | 47.308
11 | 1.711 | 0.03942 | -0.069 | 43.393
11.5 | 1.703 | 0.04227 | -0.07 | 40.296
12 | 1.661 | 0.04696 | -0.07 | 35.372
12.5 | 1.555 | 0.05175 | -0.07 | 30.051
13 | 1.064 | 0.06367 | -0.07 | 16.704
13.5 | 1.089 | 0.07137 | -0.07 | 15.255
14 | 1.111 | 0.08133 | -0.069 | 13.656
14.5 | 1.127 | 0.09729 | -0.068 | 11.587
15 | 1.179 | 0.07452 | -0.072 | 15.822
15.5 | 1.207 | 0.08032 | -0.072 | 15.031
16 | 1.23 | 0.09001 | -0.072 | 13.664

## 104. Re 8M Mach 0.50 (2)
BIGFOIL.COM POLAR EXPORT
goe324
GOE 324 (HANSA-BRANDENBURG) |  |  |  | Cl Max: | 1.7807 | at alpha= | 11 | deg
XFOIL ncrit=9 |  |  |  | L/D Max: | 173.055 | at alpha= | 5.5 | deg
Re: | 8000000 |  |  | Cd Min: | 0.26375 | at alpha= | -20 | deg
Mach: | 0.5 |  |  | Cl=0 at alpha= | -4.3695 | deg
|  |  |  | @ Cl=0.1, Cd= | 0.033427
|  |  |  | @ Cl=0.4, Cd= | 0.0097319
|  |  |  | @ Cl=0.6, Cd= | 0.0067491
alpha (deg) | Cl | Cd | Cm | Cl/Cd
-20 | -0.7232 | 0.26375 | 0.0867 | -2.742
-19.5 | -0.6986 | 0.25642 | 0.0816 | -2.7244
-19 | -0.6737 | 0.24937 | 0.0767 | -2.7016
-18.5 | -0.649 | 0.2422 | 0.072 | -2.6796
-18 | -0.6258 | 0.23408 | 0.067 | -2.6734
-17.5 | -0.604 | 0.22549 | 0.0619 | -2.6786
-17 | -0.5791 | 0.21885 | 0.0576 | -2.6461
-16.5 | -0.5544 | 0.21201 | 0.0533 | -2.615
-16 | -0.5307 | 0.20471 | 0.0489 | -2.5924
-15.5 | -0.5109 | 0.19582 | 0.0442 | -2.609
-15 | -0.4876 | 0.18889 | 0.0401 | -2.5814
-14.5 | -0.4636 | 0.18248 | 0.0365 | -2.5406
-14 | -0.4406 | 0.17568 | 0.0328 | -2.508
-13.5 | -0.4189 | 0.16855 | 0.029 | -2.4853
-13 | -0.4023 | 0.16003 | 0.025 | -2.5139
-12.5 | -0.3821 | 0.15314 | 0.0215 | -2.4951
-12 | -0.3598 | 0.14693 | 0.0184 | -2.4488
-11.5 | -0.339 | 0.14057 | 0.0154 | -2.4116
-11 | -0.3194 | 0.13388 | 0.0122 | -2.3857
-10.5 | -0.3012 | 0.12708 | 0.0091 | -2.3702
-10 | -0.2877 | 0.11912 | 0.0055 | -2.4152
-9.5 | -0.2711 | 0.11229 | 0.0022 | -2.4143
-9 | -0.2509 | 0.10639 | -0.0007 | -2.3583
-8.5 | -0.2312 | 0.10037 | -0.0038 | -2.3035
-8 | -0.2126 | 0.09419 | -0.007 | -2.2571
-7.5 | -0.1943 | 0.08799 | -0.0105 | -2.2082
-7 | -0.176 | 0.08187 | -0.0143 | -2.1497
-6.5 | -0.1603 | 0.07516 | -0.019 | -2.1328
-6 | -0.1433 | 0.06798 | -0.0266 | -2.108
-5.5 | -0.1116 | 0.05953 | -0.0383 | -1.8747
-5 | -0.0686 | 0.0519 | -0.0483 | -1.3218
-4 | 0.0402 | 0.0392 | -0.0619 | 1.0255
-3.5 | 0.1009 | 0.03334 | -0.0664 | 3.0264
-3 | 0.1633 | 0.0266 | -0.0697 | 6.1391
-2.5 | 0.2273 | 0.02066 | -0.071 | 11.0019
-2 | 0.292 | 0.01502 | -0.0713 | 19.4407
-1.5 | 0.3612 | 0.01222 | -0.071 | 29.5581
-1 | 0.4281 | 0.00793 | -0.0706 | 53.9849
-0.5 | 0.5006 | 0.00727 | -0.0703 | 68.8583
0 | 0.5734 | 0.00676 | -0.0702 | 84.8225
0.5 | 0.6469 | 0.00673 | -0.0702 | 96.1218
1 | 0.7205 | 0.00664 | -0.0703 | 108.509
1.5 | 0.7938 | 0.00666 | -0.0705 | 119.1892
2 | 0.8674 | 0.00668 | -0.0708 | 129.8503
2.5 | 0.9407 | 0.00678 | -0.071 | 138.7463
3 | 1.0137 | 0.00697 | -0.0712 | 145.4376
3.5 | 1.0853 | 0.00739 | -0.0713 | 146.8606
4 | 1.1553 | 0.008 | -0.0711 | 144.4125
4.5 | 1.2266 | 0.00844 | -0.071 | 145.3318
5 | 1.2986 | 0.00873 | -0.0708 | 148.7514
5.5 | 1.3654 | 0.00789 | -0.0701 | 173.0545
6 | 1.4367 | 0.00847 | -0.0696 | 169.6222
6.5 | 1.5071 | 0.00914 | -0.0688 | 164.8906
7 | 1.5588 | 0.01113 | -0.0665 | 140.0539
7.5 | 1.6088 | 0.01303 | -0.0641 | 123.4689
8 | 1.6638 | 0.0145 | -0.0621 | 114.7448
8.5 | 1.7017 | 0.01784 | -0.0619 | 95.3868
9 | 1.738 | 0.02152 | -0.0614 | 80.7621
9.5 | 1.7625 | 0.02562 | -0.0597 | 68.7939
10 | 1.7758 | 0.03024 | -0.0573 | 58.7235
10.5 | 1.7805 | 0.03539 | -0.0547 | 50.3108
11 | 1.7807 | 0.04088 | -0.0521 | 43.5592
11.5 | 1.776 | 0.04699 | -0.05 | 37.7953
12 | 1.7727 | 0.05325 | -0.0483 | 33.2901
12.5 | 1.7692 | 0.05971 | -0.0469 | 29.6299
13 | 1.7726 | 0.06573 | -0.0457 | 26.9679
13.5 | 1.7655 | 0.07278 | -0.045 | 24.258
14.5 | 1.6528 | 0.09668 | -0.0484 | 17.0956
15 | 1.6261 | 0.10652 | -0.0502 | 15.2657
15.5 | 1.6063 | 0.11604 | -0.0524 | 13.8426
16 | 1.5912 | 0.12528 | -0.0549 | 12.7011

## 105. Re 10M Mach 0.00 (1)
BIGFOIL.COM POLAR EXPORT
goe324
GOE 324 (HANSA-BRANDENBURG) |  |  |  | Cl Max: | 2.034 | at alpha= | 17.5 | deg
JavaFoil+Calcfoil stall+Eppler ext transition |  |  |  | L/D Max: | 136.782 | at alpha= | 5 | deg
Re: | 10000000 |  |  | Cd Min: | 0.007 | at alpha= | 1 | deg
Mach: | 0 |  |  | Cl=0 at alpha= | -4.1455 | deg
|  |  |  | @ Cl=0.1, Cd= | 0.0075528
|  |  |  | @ Cl=0.4, Cd= | 0.0074373
|  |  |  | @ Cl=0.6, Cd= | 0.007059
alpha (deg) | Cl | Cd | Cm | Cl/Cd
-20 | -0.53 | 0.13092 | -0.027 | -4.045
-19.5 | -0.535 | 0.12549 | -0.027 | -4.267
-19 | -0.54 | 0.12145 | -0.027 | -4.447
-18.5 | -0.542 | 0.1221 | -0.026 | -4.442
-18 | -0.547 | 0.11545 | -0.026 | -4.736
-17.5 | -0.547 | 0.11584 | -0.025 | -4.725
-17 | -0.549 | 0.11108 | -0.025 | -4.945
-16.5 | -0.55 | 0.1067 | -0.025 | -5.153
-16 | -0.55 | 0.10257 | -0.025 | -5.358
-15.5 | -0.55 | 0.09516 | -0.026 | -5.777
-15 | -0.547 | 0.09116 | -0.026 | -5.996
-14.5 | -0.541 | 0.08791 | -0.025 | -6.159
-14 | -0.534 | 0.08636 | -0.024 | -6.178
-13.5 | -0.526 | 0.08246 | -0.024 | -6.373
-13 | -0.516 | 0.07889 | -0.024 | -6.536
-12.5 | -0.504 | 0.07569 | -0.024 | -6.656
-12 | -0.49 | 0.07066 | -0.025 | -6.939
-11.5 | -0.474 | 0.06929 | -0.024 | -6.834
-11 | -0.455 | 0.06636 | -0.023 | -6.857
-10.5 | -0.436 | 0.06151 | -0.024 | -7.084
-10 | -0.413 | 0.05827 | -0.025 | -7.096
-9.5 | -0.389 | 0.05499 | -0.025 | -7.073
-9 | -0.362 | 0.05212 | -0.026 | -6.949
-8.5 | -0.333 | 0.04927 | -0.026 | -6.763
-8 | -0.301 | 0.04788 | -0.025 | -6.294
-7.5 | -0.27 | 0.04303 | -0.028 | -6.277
-7 | -0.239 | 0.03566 | -0.033 | -6.705
-6.5 | -0.239 | 0.00814 | -0.048 | -29.419
-6 | -0.192 | 0.00781 | -0.048 | -24.635
-5.5 | -0.143 | 0.0078 | -0.049 | -18.334
-5 | -0.092 | 0.00774 | -0.049 | -11.846
-4.5 | -0.039 | 0.00775 | -0.05 | -5.008
-4 | 0.016 | 0.00768 | -0.05 | 2.02
-3.5 | 0.071 | 0.00768 | -0.05 | 9.257
-3 | 0.128 | 0.00743 | -0.051 | 17.196
-2.5 | 0.185 | 0.00736 | -0.051 | 25.162
-2 | 0.244 | 0.00734 | -0.052 | 33.196
-1.5 | 0.302 | 0.00725 | -0.052 | 41.73
-1 | 0.362 | 0.00726 | -0.053 | 49.843
-0.5 | 0.422 | 0.00754 | -0.053 | 55.95
0 | 0.485 | 0.00748 | -0.053 | 64.907
0.5 | 0.546 | 0.00759 | -0.054 | 71.87
1 | 0.606 | 0.007 | -0.054 | 86.611
1.5 | 0.665 | 0.00748 | -0.055 | 89.003
2 | 0.724 | 0.00855 | -0.055 | 84.744
2.5 | 0.784 | 0.00867 | -0.056 | 90.369
3 | 0.843 | 0.00909 | -0.057 | 92.729
3.5 | 0.902 | 0.00842 | -0.057 | 107.038
4 | 0.961 | 0.00858 | -0.058 | 111.944
4.5 | 1.02 | 0.0077 | -0.058 | 132.385
5 | 1.078 | 0.00788 | -0.059 | 136.782
5.5 | 1.137 | 0.00948 | -0.059 | 119.951
6 | 1.177 | 0.01158 | -0.059 | 101.668
6.5 | 1.232 | 0.01211 | -0.06 | 101.671
7 | 1.287 | 0.0126 | -0.06 | 102.106
7.5 | 1.34 | 0.01305 | -0.06 | 102.641
8 | 1.391 | 0.01368 | -0.061 | 101.708
8.5 | 1.442 | 0.01432 | -0.061 | 100.695
9 | 1.492 | 0.01498 | -0.062 | 99.586
9.5 | 1.531 | 0.01752 | -0.062 | 87.351
10 | 1.576 | 0.01853 | -0.062 | 85.05
10.5 | 1.62 | 0.01975 | -0.062 | 82.007
11 | 1.663 | 0.02082 | -0.063 | 79.841
11.5 | 1.704 | 0.02211 | -0.063 | 77.083
12 | 1.744 | 0.0235 | -0.064 | 74.193
12.5 | 1.781 | 0.02497 | -0.064 | 71.34
13 | 1.817 | 0.02668 | -0.065 | 68.115
13.5 | 1.851 | 0.02814 | -0.065 | 65.788
14 | 1.885 | 0.02972 | -0.066 | 63.427
14.5 | 1.916 | 0.03157 | -0.066 | 60.685
15 | 1.944 | 0.03354 | -0.067 | 57.982
15.5 | 1.972 | 0.03549 | -0.067 | 55.569
16 | 1.996 | 0.03748 | -0.068 | 53.262
16.5 | 2.018 | 0.04007 | -0.068 | 50.362
17 | 2.033 | 0.04191 | -0.069 | 48.509
17.5 | 2.034 | 0.04467 | -0.069 | 45.522
18 | 2.027 | 0.04806 | -0.069 | 42.181
18.5 | 2.019 | 0.05085 | -0.07 | 39.699
19 | 2.008 | 0.05324 | -0.07 | 37.72
19.5 | 1.991 | 0.05657 | -0.071 | 35.193
20 | 1.967 | 0.06144 | -0.071 | 32.019

## 106. Re 10M Mach 0.00 (2)
BIGFOIL.COM POLAR EXPORT
goe324
GOE 324 (HANSA-BRANDENBURG) |  |  |  | Cl Max: | 1.9316 | at alpha= | 15.5 | deg
XFOIL ncrit=9 |  |  |  | L/D Max: | 184.698 | at alpha= | 6.5 | deg
Re: | 10000000 |  |  | Cd Min: | 0.09012 | at alpha= | 20 | deg
Mach: | 0 |  |  | Cl=0 at alpha= | -3.9402 | deg
|  |  |  | @ Cl=0.1, Cd= | 0.0064159
|  |  |  | @ Cl=0.4, Cd= | 0.0060262
|  |  |  | @ Cl=0.6, Cd= | 0.0059884
alpha (deg) | Cl | Cd | Cm | Cl/Cd
-19 | -1.5555 | 0.03388 | -0.0756 | -45.912
-18.5 | -1.5378 | 0.03033 | -0.0741 | -50.7023
-18 | -1.5059 | 0.02798 | -0.0726 | -53.8206
-17.5 | -1.4682 | 0.02606 | -0.0711 | -56.3392
-17 | -1.4267 | 0.02441 | -0.0698 | -58.4474
-16.5 | -1.3821 | 0.02303 | -0.0685 | -60.013
-16 | -1.3354 | 0.0218 | -0.0673 | -61.2569
-15.5 | -1.2872 | 0.02068 | -0.0662 | -62.2437
-15 | -1.2375 | 0.01969 | -0.0652 | -62.8492
-14.5 | -1.1868 | 0.01875 | -0.0642 | -63.296
-14 | -1.1344 | 0.01804 | -0.0634 | -62.8825
-13.5 | -1.0817 | 0.01727 | -0.0625 | -62.6346
-13 | -1.028 | 0.01664 | -0.0618 | -61.7788
-12.5 | -0.9737 | 0.01605 | -0.0611 | -60.6667
-12 | -0.9196 | 0.01532 | -0.0604 | -60.0261
-11.5 | -0.8754 | 0.01219 | -0.0594 | -71.813
-11 | -0.8208 | 0.01131 | -0.0588 | -72.5729
-10.5 | -0.7649 | 0.01062 | -0.0583 | -72.0245
-10 | -0.7083 | 0.0101 | -0.0579 | -70.1287
-9.5 | -0.6513 | 0.00957 | -0.0575 | -68.0564
-9 | -0.5937 | 0.00918 | -0.0572 | -64.6732
-8.5 | -0.5359 | 0.00878 | -0.0569 | -61.0364
-8 | -0.4779 | 0.00843 | -0.0567 | -56.6904
-7.5 | -0.4195 | 0.00811 | -0.0565 | -51.7263
-7 | -0.3611 | 0.00782 | -0.0564 | -46.1765
-6.5 | -0.3024 | 0.00756 | -0.0563 | -40
-6 | -0.2436 | 0.00731 | -0.0563 | -33.3242
-5.5 | -0.1846 | 0.00711 | -0.0563 | -25.9634
-5 | -0.1256 | 0.00691 | -0.0563 | -18.1766
-4.5 | -0.0664 | 0.00674 | -0.0564 | -9.8516
-4 | -0.0071 | 0.00661 | -0.0565 | -1.0741
-3.5 | 0.0523 | 0.00648 | -0.0567 | 8.071
-3 | 0.1118 | 0.0064 | -0.0569 | 17.4688
-2.5 | 0.1713 | 0.00635 | -0.0571 | 26.9764
-2 | 0.2308 | 0.00631 | -0.0574 | 36.5769
-1.5 | 0.2901 | 0.00617 | -0.0577 | 47.0178
-1 | 0.3497 | 0.00606 | -0.058 | 57.7063
-0.5 | 0.4092 | 0.00602 | -0.0583 | 67.9734
0 | 0.4687 | 0.00599 | -0.0587 | 78.2471
0.5 | 0.5282 | 0.00598 | -0.0591 | 88.3278
1 | 0.5876 | 0.00598 | -0.0595 | 98.2609
1.5 | 0.6468 | 0.00602 | -0.06 | 107.4419
2 | 0.7061 | 0.00604 | -0.0605 | 116.904
2.5 | 0.7651 | 0.00611 | -0.061 | 125.2209
3 | 0.8239 | 0.00624 | -0.0615 | 132.0353
3.5 | 0.8824 | 0.0064 | -0.0621 | 137.875
4 | 0.9401 | 0.0067 | -0.0626 | 140.3134
4.5 | 0.9977 | 0.00696 | -0.0631 | 143.3477
5 | 1.0527 | 0.0059 | -0.0638 | 178.4237
5.5 | 1.1083 | 0.00604 | -0.0638 | 183.4934
6 | 1.1655 | 0.00634 | -0.0643 | 183.8328
6.5 | 1.2227 | 0.00662 | -0.0649 | 184.6979
7 | 1.2791 | 0.00696 | -0.0654 | 183.7787
7.5 | 1.3355 | 0.00728 | -0.0659 | 183.4478
8 | 1.3903 | 0.00776 | -0.0663 | 179.1624
8.5 | 1.4355 | 0.00939 | -0.0657 | 152.8754
9 | 1.4889 | 0.00988 | -0.0659 | 150.6984
9.5 | 1.5425 | 0.01028 | -0.0662 | 150.0486
10 | 1.5959 | 0.01067 | -0.0665 | 149.5689
10.5 | 1.6478 | 0.01115 | -0.0667 | 147.7848
11 | 1.6983 | 0.01171 | -0.0667 | 145.0299
11.5 | 1.7489 | 0.01218 | -0.0667 | 143.5878
12 | 1.7977 | 0.01274 | -0.0666 | 141.1068
12.5 | 1.8381 | 0.01387 | -0.0656 | 132.5234
13 | 1.8514 | 0.01631 | -0.0613 | 113.5132
13.5 | 1.8701 | 0.01862 | -0.0594 | 100.435
14 | 1.8926 | 0.02156 | -0.0594 | 87.7829
14.5 | 1.9123 | 0.02486 | -0.0593 | 76.9228
15 | 1.9237 | 0.02882 | -0.0588 | 66.7488
15.5 | 1.9316 | 0.03302 | -0.0581 | 58.4979
16 | 1.9305 | 0.03802 | -0.0572 | 50.7759
16.5 | 1.9248 | 0.04351 | -0.0563 | 44.2381
17 | 1.9237 | 0.04887 | -0.0559 | 39.3636
17.5 | 1.9196 | 0.05469 | -0.0557 | 35.0997
18 | 1.9083 | 0.06154 | -0.0558 | 31.0091
18.5 | 1.8994 | 0.06821 | -0.056 | 27.8464
19 | 1.889 | 0.07517 | -0.0565 | 25.1297
19.5 | 1.8761 | 0.08263 | -0.0574 | 22.7048
20 | 1.8627 | 0.09012 | -0.0584 | 20.6691

## 107. Re 10M Mach 0.10 (1)
BIGFOIL.COM POLAR EXPORT
goe324
GOE 324 (HANSA-BRANDENBURG) |  |  |  | Cl Max: | 2.026 | at alpha= | 17 | deg
JavaFoil+Calcfoil stall+Eppler ext transition |  |  |  | L/D Max: | 136.969 | at alpha= | 5 | deg
Re: | 10000000 |  |  | Cd Min: | 0.00696 | at alpha= | 1 | deg
Mach: | 0.1 |  |  | Cl=0 at alpha= | -4.1455 | deg
|  |  |  | @ Cl=0.1, Cd= | 0.0076249
|  |  |  | @ Cl=0.4, Cd= | 0.007468
|  |  |  | @ Cl=0.6, Cd= | 0.0070605
alpha (deg) | Cl | Cd | Cm | Cl/Cd
-20 | -0.482 | 0.13268 | -0.027 | -3.63
-19.5 | -0.49 | 0.12738 | -0.027 | -3.847
-19 | -0.498 | 0.12207 | -0.027 | -4.077
-18.5 | -0.503 | 0.12143 | -0.026 | -4.138
-18 | -0.51 | 0.11473 | -0.027 | -4.444
-17.5 | -0.513 | 0.11507 | -0.025 | -4.455
-17 | -0.517 | 0.11069 | -0.025 | -4.671
-16.5 | -0.52 | 0.10602 | -0.025 | -4.907
-16 | -0.522 | 0.10168 | -0.025 | -5.134
-15.5 | -0.524 | 0.09452 | -0.026 | -5.547
-15 | -0.523 | 0.09073 | -0.026 | -5.77
-14.5 | -0.522 | 0.08607 | -0.026 | -6.06
-14 | -0.515 | 0.08618 | -0.025 | -5.976
-13.5 | -0.509 | 0.08231 | -0.025 | -6.186
-13 | -0.501 | 0.07877 | -0.025 | -6.364
-12.5 | -0.491 | 0.07537 | -0.024 | -6.52
-12 | -0.48 | 0.07062 | -0.025 | -6.795
-11.5 | -0.465 | 0.06875 | -0.024 | -6.762
-11 | -0.448 | 0.06613 | -0.024 | -6.777
-10.5 | -0.43 | 0.06142 | -0.025 | -6.999
-10 | -0.408 | 0.05858 | -0.025 | -6.973
-9.5 | -0.385 | 0.05541 | -0.025 | -6.949
-9 | -0.359 | 0.0524 | -0.025 | -6.857
-8.5 | -0.334 | 0.04687 | -0.029 | -7.117
-8 | -0.3 | 0.04827 | -0.025 | -6.214
-7.5 | -0.268 | 0.04428 | -0.027 | -6.059
-7 | -0.233 | 0.04318 | -0.026 | -5.39
-6.5 | -0.239 | 0.00813 | -0.048 | -29.462
-6 | -0.192 | 0.00803 | -0.049 | -23.962
-5.5 | -0.143 | 0.00776 | -0.049 | -18.44
-5 | -0.092 | 0.00771 | -0.049 | -11.922
-4.5 | -0.039 | 0.0077 | -0.05 | -5.052
-4 | 0.016 | 0.00773 | -0.05 | 2.013
-3.5 | 0.071 | 0.00763 | -0.051 | 9.343
-3 | 0.128 | 0.00762 | -0.051 | 16.818
-2.5 | 0.186 | 0.00728 | -0.051 | 25.568
-2 | 0.245 | 0.00725 | -0.052 | 33.765
-1.5 | 0.304 | 0.00729 | -0.052 | 41.7
-1 | 0.364 | 0.0073 | -0.053 | 49.808
-0.5 | 0.424 | 0.00758 | -0.053 | 55.925
0 | 0.488 | 0.00752 | -0.054 | 64.868
0.5 | 0.549 | 0.00763 | -0.054 | 71.865
1 | 0.609 | 0.00696 | -0.055 | 87.509
1.5 | 0.669 | 0.00751 | -0.055 | 89.084
2 | 0.728 | 0.00866 | -0.056 | 84.078
2.5 | 0.787 | 0.00867 | -0.056 | 90.792
3 | 0.847 | 0.00912 | -0.057 | 92.821
3.5 | 0.906 | 0.00845 | -0.057 | 107.168
4 | 0.965 | 0.00857 | -0.058 | 112.671
4.5 | 1.024 | 0.00772 | -0.059 | 132.665
5 | 1.084 | 0.00791 | -0.059 | 136.969
5.5 | 1.143 | 0.00954 | -0.06 | 119.785
6 | 1.182 | 0.01166 | -0.059 | 101.332
6.5 | 1.237 | 0.01223 | -0.06 | 101.122
7 | 1.291 | 0.01275 | -0.06 | 101.25
7.5 | 1.344 | 0.01329 | -0.061 | 101.132
8 | 1.396 | 0.01386 | -0.061 | 100.738
8.5 | 1.446 | 0.01453 | -0.062 | 99.54
9 | 1.496 | 0.01522 | -0.062 | 98.327
9.5 | 1.535 | 0.01781 | -0.062 | 86.166
10 | 1.58 | 0.01884 | -0.062 | 83.881
10.5 | 1.625 | 0.02009 | -0.063 | 80.862
11 | 1.667 | 0.0212 | -0.063 | 78.653
11.5 | 1.708 | 0.02252 | -0.064 | 75.851
12 | 1.748 | 0.02397 | -0.064 | 72.92
12.5 | 1.785 | 0.02543 | -0.064 | 70.207
13 | 1.819 | 0.02726 | -0.065 | 66.739
13.5 | 1.855 | 0.02871 | -0.065 | 64.59
14 | 1.887 | 0.0305 | -0.066 | 61.855
14.5 | 1.917 | 0.03221 | -0.066 | 59.503
15 | 1.944 | 0.03425 | -0.067 | 56.762
15.5 | 1.97 | 0.03619 | -0.067 | 54.426
16 | 1.993 | 0.03889 | -0.068 | 51.239
16.5 | 2.013 | 0.04113 | -0.068 | 48.942
17 | 2.026 | 0.04286 | -0.069 | 47.266
17.5 | 2.025 | 0.04546 | -0.069 | 44.535
18 | 2.014 | 0.04931 | -0.07 | 40.847
18.5 | 2.003 | 0.05234 | -0.07 | 38.271
19 | 1.988 | 0.05441 | -0.071 | 36.544
19.5 | 1.966 | 0.05905 | -0.071 | 33.287
20 | 1.939 | 0.0631 | -0.071 | 30.727

## 108. Re 10M Mach 0.10 (2)
BIGFOIL.COM POLAR EXPORT
goe324
GOE 324 (HANSA-BRANDENBURG) |  |  |  | Cl Max: | 1.9242 | at alpha= | 15.5 | deg
XFOIL ncrit=9 |  |  |  | L/D Max: | 184.91 | at alpha= | 6.5 | deg
Re: | 10000000 |  |  | Cd Min: | 0.09529 | at alpha= | 20 | deg
Mach: | 0.1 |  |  | Cl=0 at alpha= | -3.9366 | deg
|  |  |  | @ Cl=0.1, Cd= | 0.0064405
|  |  |  | @ Cl=0.4, Cd= | 0.006046
|  |  |  | @ Cl=0.6, Cd= | 0.005987
alpha (deg) | Cl | Cd | Cm | Cl/Cd
-15 | -1.2271 | 0.02533 | -0.0691 | -48.4445
-14.5 | -1.1849 | 0.02286 | -0.0679 | -51.8329
-14 | -1.1369 | 0.02123 | -0.0668 | -53.5516
-13.5 | -1.0863 | 0.01991 | -0.0657 | -54.5605
-13 | -1.0337 | 0.01888 | -0.0647 | -54.7511
-12.5 | -0.98 | 0.01795 | -0.0637 | -54.5961
-12 | -0.9265 | 0.01688 | -0.0628 | -54.8874
-11.5 | -0.8719 | 0.01601 | -0.062 | -54.4597
-11 | -0.8267 | 0.01275 | -0.061 | -64.8392
-10.5 | -0.7725 | 0.01146 | -0.0603 | -67.4084
-10 | -0.7157 | 0.01072 | -0.0597 | -66.7631
-9.5 | -0.6583 | 0.01006 | -0.0591 | -65.4374
-9 | -0.6001 | 0.00958 | -0.0586 | -62.6409
-8.5 | -0.5417 | 0.00911 | -0.0582 | -59.4621
-8 | -0.483 | 0.00871 | -0.0579 | -55.4535
-7.5 | -0.424 | 0.00835 | -0.0576 | -50.7784
-7 | -0.3649 | 0.00802 | -0.0574 | -45.4988
-6.5 | -0.3056 | 0.00773 | -0.0572 | -39.5343
-6 | -0.2463 | 0.00745 | -0.0571 | -33.0604
-5.5 | -0.1867 | 0.00722 | -0.057 | -25.8587
-5 | -0.1271 | 0.007 | -0.057 | -18.1571
-4.5 | -0.0674 | 0.00681 | -0.057 | -9.8972
-4 | -0.0076 | 0.00666 | -0.0571 | -1.1411
-3.5 | 0.0523 | 0.00652 | -0.0572 | 8.0215
-3 | 0.1123 | 0.00642 | -0.0573 | 17.4922
-2.5 | 0.1722 | 0.00636 | -0.0575 | 27.0755
-2 | 0.2323 | 0.00632 | -0.0578 | 36.7563
-1.5 | 0.292 | 0.0062 | -0.0581 | 47.0968
-1 | 0.352 | 0.00607 | -0.0583 | 57.9901
-0.5 | 0.412 | 0.00604 | -0.0587 | 68.2119
0 | 0.472 | 0.00599 | -0.0591 | 78.798
0.5 | 0.5318 | 0.00599 | -0.0595 | 88.7813
1 | 0.5917 | 0.00598 | -0.0599 | 98.9465
1.5 | 0.6513 | 0.00603 | -0.0604 | 108.01
2 | 0.7111 | 0.00605 | -0.0608 | 117.5372
2.5 | 0.7705 | 0.00612 | -0.0613 | 125.8987
3 | 0.8297 | 0.00625 | -0.0619 | 132.752
3.5 | 0.8886 | 0.00642 | -0.0624 | 138.4112
4 | 0.9467 | 0.00672 | -0.0629 | 140.878
4.5 | 1.0047 | 0.007 | -0.0634 | 143.5286
5 | 1.0603 | 0.00596 | -0.0641 | 177.9027
5.5 | 1.1162 | 0.00609 | -0.0641 | 183.2841
6 | 1.1738 | 0.0064 | -0.0646 | 183.4062
6.5 | 1.2315 | 0.00666 | -0.0651 | 184.9099
7 | 1.2885 | 0.00701 | -0.0655 | 183.8088
7.5 | 1.3451 | 0.00738 | -0.066 | 182.2629
8 | 1.4005 | 0.00785 | -0.0664 | 178.4076
8.5 | 1.4458 | 0.0095 | -0.0657 | 152.1895
9 | 1.4996 | 0.01 | -0.0659 | 149.96
9.5 | 1.5538 | 0.0104 | -0.0661 | 149.4038
10 | 1.6076 | 0.0108 | -0.0663 | 148.8519
10.5 | 1.6598 | 0.01131 | -0.0664 | 146.7551
11 | 1.7106 | 0.01188 | -0.0663 | 143.9899
11.5 | 1.7615 | 0.01238 | -0.0663 | 142.2859
12 | 1.81 | 0.01301 | -0.066 | 139.1238
12.5 | 1.843 | 0.01465 | -0.064 | 125.802
13 | 1.8532 | 0.01711 | -0.0597 | 108.3109
13.5 | 1.8739 | 0.01991 | -0.0589 | 94.1185
14 | 1.8945 | 0.02323 | -0.059 | 81.554
14.5 | 1.9117 | 0.02677 | -0.0587 | 71.412
15 | 1.9186 | 0.03118 | -0.058 | 61.533
15.5 | 1.9242 | 0.0356 | -0.0571 | 54.0506
16 | 1.9197 | 0.04099 | -0.0561 | 46.8334
16.5 | 1.9133 | 0.04677 | -0.0554 | 40.9087
17 | 1.9107 | 0.05243 | -0.0551 | 36.4429
17.5 | 1.9055 | 0.05855 | -0.0549 | 32.5448
18 | 1.8922 | 0.06574 | -0.0551 | 28.7831
18.5 | 1.8824 | 0.07262 | -0.0555 | 25.9212
19 | 1.8732 | 0.07955 | -0.0561 | 23.5475
19.5 | 1.8569 | 0.0875 | -0.0571 | 21.2217
20 | 1.8426 | 0.09529 | -0.0584 | 19.3368

## 109. Re 10M Mach 0.25 (1)
BIGFOIL.COM POLAR EXPORT
goe324
GOE 324 (HANSA-BRANDENBURG) |  |  |  | Cl Max: | 1.969 | at alpha= | 16.5 | deg
JavaFoil+Calcfoil stall+Eppler ext transition |  |  |  | L/D Max: | 115.637 | at alpha= | 5.5 | deg
Re: | 10000000 |  |  | Cd Min: | 0.0069 | at alpha= | 1 | deg
Mach: | 0.25 |  |  | Cl=0 at alpha= | -4.1667 | deg
|  |  |  | @ Cl=0.1, Cd= | 0.007596
|  |  |  | @ Cl=0.4, Cd= | 0.0073963
|  |  |  | @ Cl=0.6, Cd= | 0.0071889
alpha (deg) | Cl | Cd | Cm | Cl/Cd
-17 | -0.188 | 0.10686 | -0.027 | -1.763
-16.5 | -0.226 | 0.10241 | -0.027 | -2.209
-16 | -0.259 | 0.09311 | -0.029 | -2.785
-15.5 | -0.287 | 0.08895 | -0.029 | -3.226
-15 | -0.311 | 0.08686 | -0.028 | -3.576
-14.5 | -0.33 | 0.08694 | -0.027 | -3.797
-14 | -0.348 | 0.08205 | -0.027 | -4.246
-13.5 | -0.363 | 0.07843 | -0.027 | -4.632
-13 | -0.375 | 0.07502 | -0.027 | -4.996
-12.5 | -0.385 | 0.06834 | -0.029 | -5.635
-12 | -0.39 | 0.06555 | -0.029 | -5.943
-11.5 | -0.388 | 0.06631 | -0.027 | -5.848
-11 | -0.385 | 0.06397 | -0.026 | -6.012
-10.5 | -0.379 | 0.0587 | -0.028 | -6.463
-10 | -0.368 | 0.05757 | -0.026 | -6.385
-9.5 | -0.353 | 0.05501 | -0.026 | -6.419
-9 | -0.335 | 0.05256 | -0.026 | -6.374
-8.5 | -0.313 | 0.05038 | -0.026 | -6.216
-8 | -0.287 | 0.04975 | -0.024 | -5.767
-7.5 | -0.259 | 0.04578 | -0.026 | -5.665
-7 | -0.227 | 0.04459 | -0.025 | -5.1
-6.5 | -0.194 | 0.04131 | -0.027 | -4.689
-6 | -0.157 | 0.03919 | -0.027 | -4
-5.5 | -0.117 | 0.03802 | -0.027 | -3.081
-5 | -0.076 | 0.03614 | -0.028 | -2.093
-4.5 | -0.032 | 0.03341 | -0.031 | -0.968
-4 | 0.016 | 0.00795 | -0.052 | 1.987
-3.5 | 0.073 | 0.00761 | -0.052 | 9.543
-3 | 0.131 | 0.00758 | -0.052 | 17.254
-2.5 | 0.19 | 0.00716 | -0.053 | 26.546
-2 | 0.25 | 0.00755 | -0.053 | 33.133
-1.5 | 0.311 | 0.00718 | -0.054 | 43.34
-1 | 0.373 | 0.00727 | -0.054 | 51.237
-0.5 | 0.435 | 0.00756 | -0.055 | 57.472
0 | 0.501 | 0.00753 | -0.055 | 66.488
0.5 | 0.563 | 0.0076 | -0.056 | 74.109
1 | 0.626 | 0.0069 | -0.056 | 90.65
1.5 | 0.687 | 0.00846 | -0.057 | 81.189
2 | 0.748 | 0.0087 | -0.057 | 85.916
2.5 | 0.809 | 0.00914 | -0.058 | 88.465
3 | 0.87 | 0.00931 | -0.058 | 93.381
3.5 | 0.93 | 0.0098 | -0.059 | 94.968
4 | 0.981 | 0.00917 | -0.059 | 106.956
4.5 | 1.041 | 0.00935 | -0.06 | 111.345
5 | 1.1 | 0.00966 | -0.06 | 113.95
5.5 | 1.159 | 0.01002 | -0.061 | 115.637
6 | 1.206 | 0.0123 | -0.061 | 98.119
6.5 | 1.262 | 0.01277 | -0.061 | 98.859
7 | 1.316 | 0.01359 | -0.061 | 96.831
7.5 | 1.369 | 0.01435 | -0.062 | 95.358
8 | 1.42 | 0.01501 | -0.062 | 94.639
8.5 | 1.47 | 0.01586 | -0.063 | 92.723
9 | 1.52 | 0.01665 | -0.063 | 91.328
9.5 | 1.562 | 0.01939 | -0.063 | 80.559
10 | 1.606 | 0.02079 | -0.063 | 77.267
10.5 | 1.65 | 0.02208 | -0.064 | 74.723
11 | 1.69 | 0.0235 | -0.064 | 71.924
11.5 | 1.729 | 0.02514 | -0.065 | 68.767
12 | 1.766 | 0.02675 | -0.065 | 65.997
12.5 | 1.801 | 0.02832 | -0.066 | 63.586
13 | 1.833 | 0.03024 | -0.066 | 60.617
13.5 | 1.863 | 0.0322 | -0.067 | 57.846
14 | 1.889 | 0.0342 | -0.067 | 55.234
14.5 | 1.912 | 0.03647 | -0.068 | 52.441
15 | 1.931 | 0.03915 | -0.068 | 49.331
15.5 | 1.947 | 0.04153 | -0.068 | 46.873
16 | 1.96 | 0.04446 | -0.069 | 44.073
16.5 | 1.969 | 0.04668 | -0.069 | 42.175
17 | 1.965 | 0.04958 | -0.07 | 39.631
17.5 | 1.941 | 0.05273 | -0.07 | 36.808
18 | 1.907 | 0.05696 | -0.071 | 33.477
18.5 | 1.866 | 0.05975 | -0.071 | 31.24
19 | 1.815 | 0.06591 | -0.072 | 27.536
19.5 | 1.753 | 0.07389 | -0.072 | 23.718
20 | 1.684 | 0.08091 | -0.072 | 20.812

## 110. Re 10M Mach 0.25 (2)
BIGFOIL.COM POLAR EXPORT
goe324
GOE 324 (HANSA-BRANDENBURG) |  |  |  | Cl Max: | 1.8784 | at alpha= | 13.5 | deg
XFOIL ncrit=9 |  |  |  | L/D Max: | 183.914 | at alpha= | 5.5 | deg
Re: | 10000000 |  |  | Cd Min: | 0.23739 | at alpha= | -20 | deg
Mach: | 0.25 |  |  | Cl=0 at alpha= | -3.9177 | deg
|  |  |  | @ Cl=0.1, Cd= | 0.0066726
|  |  |  | @ Cl=0.4, Cd= | 0.0061364
|  |  |  | @ Cl=0.6, Cd= | 0.006037
alpha (deg) | Cl | Cd | Cm | Cl/Cd
-20 | -0.684 | 0.23739 | 0.0733 | -2.8813
-19.5 | -0.6658 | 0.2308 | 0.069 | -2.8847
-19 | -0.6458 | 0.22521 | 0.0651 | -2.8675
-18.5 | -0.6261 | 0.21944 | 0.0613 | -2.8532
-18 | -0.6075 | 0.21297 | 0.0573 | -2.8525
-17.5 | -0.5909 | 0.20565 | 0.0531 | -2.8733
-17 | -0.5744 | 0.19859 | 0.0491 | -2.8924
-16.5 | -0.555 | 0.19285 | 0.0457 | -2.8779
-16 | -0.5359 | 0.18706 | 0.0424 | -2.8649
-15.5 | -0.5174 | 0.18101 | 0.0391 | -2.8584
-15 | -0.5041 | 0.17315 | 0.0353 | -2.9113
-14.5 | -0.4879 | 0.16671 | 0.0321 | -2.9266
-14 | -0.4754 | 0.15925 | 0.0285 | -2.9852
-13.5 | -0.458 | 0.15338 | 0.0257 | -2.986
-13 | -0.4408 | 0.14756 | 0.0229 | -2.9873
-12.5 | -0.4241 | 0.14155 | 0.0202 | -2.9961
-12 | -0.409 | 0.13531 | 0.0174 | -3.0227
-11.5 | -0.4023 | 0.12679 | 0.0137 | -3.173
-11 | -0.3981 | 0.11812 | 0.0097 | -3.3703
-10.5 | -0.3823 | 0.1123 | 0.0069 | -3.4043
-10 | -0.3657 | 0.10668 | 0.0042 | -3.428
-9.5 | -0.349 | 0.10109 | 0.0013 | -3.4524
-9 | -0.333 | 0.09534 | -0.0018 | -3.4928
-7.5 | -0.4432 | 0.01179 | -0.0639 | -37.5912
-7 | -0.3829 | 0.01057 | -0.0631 | -36.2252
-6.5 | -0.3212 | 0.00979 | -0.0623 | -32.809
-6 | -0.2596 | 0.00899 | -0.0617 | -28.8765
-5.5 | -0.1973 | 0.00842 | -0.0612 | -23.4323
-5 | -0.1352 | 0.00786 | -0.0608 | -17.201
-4.5 | -0.0728 | 0.00745 | -0.0605 | -9.7718
-4 | -0.0103 | 0.0071 | -0.0602 | -1.4507
-3.5 | 0.0523 | 0.00684 | -0.0601 | 7.6462
-3 | 0.115 | 0.00662 | -0.06 | 17.3716
-2.5 | 0.1775 | 0.0065 | -0.06 | 27.3077
-2 | 0.2402 | 0.00641 | -0.0601 | 37.4727
-1.5 | 0.3028 | 0.00637 | -0.0603 | 47.5353
-1 | 0.3651 | 0.00617 | -0.0605 | 59.1734
-0.5 | 0.4274 | 0.00611 | -0.0607 | 69.9509
0 | 0.4899 | 0.00605 | -0.0611 | 80.9752
0.5 | 0.5521 | 0.00606 | -0.0614 | 91.1056
1 | 0.6145 | 0.00603 | -0.0618 | 101.9071
1.5 | 0.6765 | 0.00609 | -0.0622 | 111.0837
2 | 0.7387 | 0.0061 | -0.0627 | 121.0984
2.5 | 0.8006 | 0.00618 | -0.0631 | 129.5469
3 | 0.8621 | 0.00632 | -0.0636 | 136.4082
3.5 | 0.9232 | 0.00656 | -0.0641 | 140.7317
4 | 0.9836 | 0.0069 | -0.0645 | 142.5507
4.5 | 1.0439 | 0.00722 | -0.0649 | 144.5845
5 | 1.1027 | 0.00627 | -0.0657 | 175.8692
5.5 | 1.1605 | 0.00631 | -0.0654 | 183.9144
6 | 1.2206 | 0.00668 | -0.0658 | 182.7246
6.5 | 1.2807 | 0.00702 | -0.0661 | 182.4359
7 | 1.3407 | 0.00736 | -0.0665 | 182.1603
7.5 | 1.3993 | 0.00784 | -0.0666 | 178.4821
8 | 1.4544 | 0.00869 | -0.0665 | 167.3648
8.5 | 1.5028 | 0.01015 | -0.0656 | 148.0591
9 | 1.5594 | 0.01066 | -0.0655 | 146.2852
9.5 | 1.6163 | 0.01111 | -0.0654 | 145.4815
10 | 1.6715 | 0.01166 | -0.0651 | 143.3533
10.5 | 1.7248 | 0.01232 | -0.0645 | 140
11 | 1.7771 | 0.01299 | -0.0639 | 136.8052
11.5 | 1.8285 | 0.01365 | -0.0631 | 133.956
12 | 1.8707 | 0.0148 | -0.0615 | 126.3986
12.5 | 1.8573 | 0.01994 | -0.0578 | 93.1444
13 | 1.8692 | 0.02452 | -0.0576 | 76.2316
13.5 | 1.8784 | 0.02903 | -0.0567 | 64.7055
14 | 1.8783 | 0.03424 | -0.0554 | 54.8569
14.5 | 1.8773 | 0.03945 | -0.0541 | 47.5868
15 | 1.8673 | 0.04566 | -0.053 | 40.8958
15.5 | 1.8635 | 0.05166 | -0.0523 | 36.0724
16 | 1.8542 | 0.05839 | -0.052 | 31.7554
16.5 | 1.8444 | 0.0653 | -0.0518 | 28.245
17 | 1.834 | 0.07248 | -0.0521 | 25.3035
17.5 | 1.8223 | 0.07985 | -0.0525 | 22.8215
18 | 1.8054 | 0.08801 | -0.0534 | 20.5136
18.5 | 1.7889 | 0.09628 | -0.0546 | 18.5802

## 111. Re 10M Mach 0.50 (1)
BIGFOIL.COM POLAR EXPORT
goe324
GOE 324 (HANSA-BRANDENBURG) |  |  |  | Cl Max: | 1.713 | at alpha= | 11 | deg
JavaFoil+Calcfoil stall+Eppler ext transition |  |  |  | L/D Max: | 103.258 | at alpha= | 5.5 | deg
Re: | 10000000 |  |  | Cd Min: | 0.0079 | at alpha= | -0.5 | deg
Mach: | 0.5 |  |  | Cl=0 at alpha= | -4.1667 | deg
|  |  |  | @ Cl=0.1, Cd= | 0.033682
|  |  |  | @ Cl=0.4, Cd= | 0.0081431
|  |  |  | @ Cl=0.6, Cd= | 0.0079986
alpha (deg) | Cl | Cd | Cm | Cl/Cd
-20 | -0.818 | 0.14673 | -0.03 | -5.578
-19.5 | -0.794 | 0.14152 | -0.03 | -5.609
-19 | -0.769 | 0.13601 | -0.03 | -5.651
-18.5 | -0.743 | 0.13192 | -0.029 | -5.634
-18 | -0.718 | 0.12836 | -0.029 | -5.591
-17.5 | -0.691 | 0.12928 | -0.028 | -5.345
-17 | -0.666 | 0.1252 | -0.028 | -5.321
-16.5 | -0.641 | 0.11661 | -0.028 | -5.5
-16 | -0.616 | 0.12063 | -0.027 | -5.103
-15.5 | -0.591 | 0.10747 | -0.028 | -5.502
-15 | -0.566 | 0.10311 | -0.028 | -5.491
-14.5 | -0.541 | 0.09891 | -0.027 | -5.468
-14 | -0.516 | 0.09491 | -0.027 | -5.432
-13.5 | -0.49 | 0.09188 | -0.028 | -5.335
-13 | -0.465 | 0.08753 | -0.028 | -5.31
-12.5 | -0.439 | 0.08405 | -0.028 | -5.225
-12 | -0.413 | 0.08629 | -0.028 | -4.791
-11.5 | -0.388 | 0.08575 | -0.028 | -4.522
-11 | -0.362 | 0.07908 | -0.027 | -4.575
-10.5 | -0.336 | 0.07322 | -0.027 | -4.588
-10 | -0.31 | 0.06703 | -0.028 | -4.626
-9.5 | -0.284 | 0.06062 | -0.029 | -4.691
-9 | -0.258 | 0.05621 | -0.029 | -4.597
-8.5 | -0.232 | 0.05163 | -0.029 | -4.499
-8 | -0.206 | 0.04912 | -0.03 | -4.193
-7.5 | -0.18 | 0.04612 | -0.03 | -3.894
-7 | -0.153 | 0.04323 | -0.031 | -3.549
-6.5 | -0.127 | 0.04047 | -0.032 | -3.14
-6 | -0.101 | 0.03612 | -0.036 | -2.803
-5.5 | -0.075 | 0.03294 | -0.038 | -2.267
-5 | -0.056 | 0.00834 | -0.056 | -6.768
-4.5 | -0.024 | 0.00828 | -0.056 | -2.854
-4 | 0.012 | 0.03434 | -0.031 | 0.337
-3.5 | 0.058 | 0.03495 | -0.028 | 1.673
-3 | 0.11 | 0.03338 | -0.028 | 3.303
-2.5 | 0.165 | 0.03189 | -0.03 | 5.172
-2 | 0.221 | 0.0305 | -0.032 | 7.262
-1.5 | 0.341 | 0.00816 | -0.059 | 41.774
-1 | 0.411 | 0.00814 | -0.06 | 50.508
-0.5 | 0.482 | 0.0079 | -0.06 | 61.005
0 | 0.55 | 0.00797 | -0.061 | 68.964
0.5 | 0.62 | 0.00801 | -0.062 | 77.441
1 | 0.689 | 0.00838 | -0.062 | 82.261
1.5 | 0.755 | 0.00889 | -0.063 | 84.955
2 | 0.82 | 0.00942 | -0.063 | 87.077
2.5 | 0.885 | 0.01041 | -0.063 | 85.016
3 | 0.95 | 0.01053 | -0.064 | 90.169
3.5 | 1.013 | 0.01121 | -0.064 | 90.396
4 | 1.076 | 0.01144 | -0.065 | 94.12
4.5 | 1.138 | 0.01121 | -0.065 | 101.514
5 | 1.2 | 0.01176 | -0.066 | 102.076
5.5 | 1.261 | 0.01222 | -0.066 | 103.258
6 | 1.303 | 0.01649 | -0.066 | 79.061
6.5 | 1.362 | 0.01752 | -0.066 | 77.773
7 | 1.419 | 0.01863 | -0.067 | 76.153
7.5 | 1.471 | 0.01996 | -0.067 | 73.693
8 | 1.522 | 0.02126 | -0.067 | 71.588
8.5 | 1.571 | 0.02275 | -0.068 | 69.068
9 | 1.613 | 0.02692 | -0.068 | 59.913
9.5 | 1.656 | 0.02921 | -0.068 | 56.693
10 | 1.686 | 0.0321 | -0.069 | 52.52
10.5 | 1.708 | 0.03454 | -0.069 | 49.444
11 | 1.713 | 0.03822 | -0.069 | 44.829
11.5 | 1.706 | 0.04081 | -0.07 | 41.808
12 | 1.664 | 0.04526 | -0.07 | 36.764
12.5 | 1.558 | 0.04993 | -0.07 | 31.193
13 | 1.065 | 0.0607 | -0.07 | 17.55
13.5 | 1.091 | 0.06867 | -0.07 | 15.891
14 | 1.113 | 0.07851 | -0.07 | 14.177
14.5 | 1.131 | 0.09344 | -0.069 | 12.1
15 | 1.176 | 0.07683 | -0.071 | 15.303
15.5 | 1.203 | 0.08401 | -0.072 | 14.314
16 | 1.231 | 0.08893 | -0.072 | 13.845

## 112. Re 10M Mach 0.50 (2)
BIGFOIL.COM POLAR EXPORT
goe324
GOE 324 (HANSA-BRANDENBURG) |  |  |  | Cl Max: | 1.8191 | at alpha= | 12.5 | deg
XFOIL ncrit=9 |  |  |  | L/D Max: | 179.253 | at alpha= | 5.5 | deg
Re: | 10000000 |  |  | Cd Min: | 0.26325 | at alpha= | -20 | deg
Mach: | 0.5 |  |  | Cl=0 at alpha= | -4.3348 | deg
|  |  |  | @ Cl=0.1, Cd= | 0.032375
|  |  |  | @ Cl=0.4, Cd= | 0.0084734
|  |  |  | @ Cl=0.6, Cd= | 0.0064146
alpha (deg) | Cl | Cd | Cm | Cl/Cd
-20 | -0.7241 | 0.26325 | 0.0865 | -2.7506
-19.5 | -0.7007 | 0.25519 | 0.0812 | -2.7458
-19 | -0.6758 | 0.24811 | 0.0764 | -2.7238
-18.5 | -0.6512 | 0.24097 | 0.0716 | -2.7024
-18 | -0.6274 | 0.23336 | 0.0668 | -2.6885
-17.5 | -0.6056 | 0.22481 | 0.0617 | -2.6938
-17 | -0.582 | 0.21761 | 0.0572 | -2.6745
-16.5 | -0.5574 | 0.21073 | 0.0529 | -2.6451
-16 | -0.5333 | 0.20368 | 0.0486 | -2.6183
-15.5 | -0.5127 | 0.19529 | 0.044 | -2.6253
-15 | -0.4915 | 0.18757 | 0.0398 | -2.6204
-14.5 | -0.468 | 0.18103 | 0.0361 | -2.5852
-14 | -0.4447 | 0.17434 | 0.0323 | -2.5508
-13.5 | -0.4224 | 0.16754 | 0.0288 | -2.5212
-13 | -0.4026 | 0.16025 | 0.0251 | -2.5123
-12.5 | -0.3848 | 0.15243 | 0.0214 | -2.5244
-12 | -0.3667 | 0.14521 | 0.0179 | -2.5253
-11.5 | -0.346 | 0.13887 | 0.0148 | -2.4915
-11 | -0.3253 | 0.13252 | 0.0118 | -2.4547
-10.5 | -0.3052 | 0.12625 | 0.0089 | -2.4174
-10 | -0.2873 | 0.11947 | 0.0057 | -2.4048
-9.5 | -0.2736 | 0.11185 | 0.0022 | -2.4461
-9 | -0.256 | 0.10532 | -0.001 | -2.4307
-8.5 | -0.2423 | 0.09823 | -0.0047 | -2.4667
-8 | -0.2214 | 0.09256 | -0.0078 | -2.392
-7.5 | -0.2014 | 0.08674 | -0.0112 | -2.3219
-7 | -0.1817 | 0.08092 | -0.0148 | -2.2454
-6.5 | -0.1629 | 0.07489 | -0.0191 | -2.1752
-6 | -0.1455 | 0.06773 | -0.027 | -2.1482
-5.5 | -0.1127 | 0.05933 | -0.0385 | -1.8995
-5 | -0.0695 | 0.05141 | -0.0487 | -1.3519
-4.5 | -0.0193 | 0.04315 | -0.0582 | -0.44728
-4 | 0.0391 | 0.03766 | -0.0632 | 1.0382
-3.5 | 0.1004 | 0.03234 | -0.067 | 3.1045
-3 | 0.163 | 0.02609 | -0.0698 | 6.2476
-2.5 | 0.225 | 0.01862 | -0.0713 | 12.0838
-2 | 0.2901 | 0.01352 | -0.0712 | 21.4571
-1.5 | 0.359 | 0.01049 | -0.0709 | 34.2231
-1 | 0.4265 | 0.00717 | -0.0705 | 59.484
-0.5 | 0.4998 | 0.00671 | -0.0703 | 74.4858
0 | 0.5732 | 0.00644 | -0.0702 | 89.0062
0.5 | 0.647 | 0.00637 | -0.0702 | 101.5699
1 | 0.7206 | 0.00636 | -0.0704 | 113.3019
1.5 | 0.7943 | 0.00637 | -0.0706 | 124.6939
2 | 0.8677 | 0.00646 | -0.0708 | 134.3189
2.5 | 0.9409 | 0.00661 | -0.071 | 142.3449
3 | 1.0135 | 0.00688 | -0.0712 | 147.311
3.5 | 1.0844 | 0.00739 | -0.0713 | 146.7388
4 | 1.1553 | 0.00789 | -0.0712 | 146.4259
4.5 | 1.2275 | 0.00827 | -0.0711 | 148.4281
5 | 1.2998 | 0.00864 | -0.0709 | 150.4398
5.5 | 1.3677 | 0.00763 | -0.0704 | 179.2529
6 | 1.4389 | 0.00824 | -0.0698 | 174.6238
6.5 | 1.5077 | 0.00905 | -0.0689 | 166.5967
7 | 1.5532 | 0.01148 | -0.0662 | 135.2962
7.5 | 1.6168 | 0.01249 | -0.0646 | 129.4476
8 | 1.6781 | 0.01361 | -0.0629 | 123.299
8.5 | 1.7263 | 0.01544 | -0.0608 | 111.807
9 | 1.7693 | 0.01901 | -0.0614 | 93.0721
9.5 | 1.799 | 0.02299 | -0.0602 | 78.2514
10 | 1.8137 | 0.02765 | -0.0579 | 65.5949
10.5 | 1.8166 | 0.03294 | -0.0552 | 55.1488
11 | 1.8163 | 0.03844 | -0.0525 | 47.2503
11.5 | 1.8129 | 0.04428 | -0.0501 | 40.9417
12 | 1.8168 | 0.04989 | -0.0481 | 36.4161
12.5 | 1.8191 | 0.05579 | -0.0464 | 32.6062
13 | 1.809 | 0.06283 | -0.0452 | 28.792
14 | 1.6944 | 0.08588 | -0.0469 | 19.7299
14.5 | 1.6631 | 0.09578 | -0.0482 | 17.3638
15 | 1.6451 | 0.10471 | -0.0495 | 15.711
15.5 | 1.6294 | 0.11366 | -0.0513 | 14.3357
16 | 1.619 | 0.12231 | -0.0533 | 13.2369
16.5 | 1.6051 | 0.13158 | -0.0561 | 12.1987
17 | 1.5974 | 0.14051 | -0.0593 | 11.3686
17.5 | 1.5891 | 0.14966 | -0.063 | 10.6181

## 113. Re 12M Mach 0.00 (1)
BIGFOIL.COM POLAR EXPORT
goe324
GOE 324 (HANSA-BRANDENBURG) |  |  |  | Cl Max: | 2.037 | at alpha= | 17.5 | deg
JavaFoil+Calcfoil stall+Eppler ext transition |  |  |  | L/D Max: | 138.037 | at alpha= | 5 | deg
Re: | 12000000 |  |  | Cd Min: | 0.00683 | at alpha= | -2 | deg
Mach: | 0 |  |  | Cl=0 at alpha= | -4.1455 | deg
|  |  |  | @ Cl=0.1, Cd= | 0.0077139
|  |  |  | @ Cl=0.4, Cd= | 0.0073127
|  |  |  | @ Cl=0.6, Cd= | 0.007105
alpha (deg) | Cl | Cd | Cm | Cl/Cd
-20 | -0.531 | 0.12791 | -0.028 | -4.148
-19.5 | -0.537 | 0.12251 | -0.028 | -4.382
-19 | -0.542 | 0.11859 | -0.028 | -4.566
-18.5 | -0.544 | 0.11905 | -0.027 | -4.566
-18 | -0.549 | 0.11219 | -0.027 | -4.89
-17.5 | -0.548 | 0.11405 | -0.026 | -4.808
-17 | -0.55 | 0.10943 | -0.025 | -5.027
-16.5 | -0.551 | 0.10487 | -0.025 | -5.254
-16 | -0.55 | 0.10063 | -0.025 | -5.469
-15.5 | -0.551 | 0.09322 | -0.026 | -5.907
-15 | -0.549 | 0.08809 | -0.027 | -6.227
-14.5 | -0.543 | 0.08606 | -0.026 | -6.305
-14 | -0.534 | 0.08519 | -0.025 | -6.27
-13.5 | -0.526 | 0.08182 | -0.024 | -6.426
-13 | -0.516 | 0.078 | -0.024 | -6.615
-12.5 | -0.504 | 0.07459 | -0.024 | -6.758
-12 | -0.491 | 0.07008 | -0.025 | -7.002
-11.5 | -0.474 | 0.06846 | -0.024 | -6.925
-11 | -0.456 | 0.06526 | -0.024 | -6.982
-10.5 | -0.436 | 0.06076 | -0.025 | -7.179
-10 | -0.414 | 0.05763 | -0.025 | -7.183
-9.5 | -0.389 | 0.05453 | -0.026 | -7.14
-9 | -0.363 | 0.05148 | -0.026 | -7.045
-8.5 | -0.335 | 0.04776 | -0.028 | -7.007
-8 | -0.302 | 0.04736 | -0.026 | -6.372
-7.5 | -0.327 | 0.00815 | -0.047 | -40.175
-7 | -0.285 | 0.00794 | -0.048 | -35.88
-6.5 | -0.24 | 0.00798 | -0.048 | -30.074
-6 | -0.192 | 0.00771 | -0.048 | -24.947
-5.5 | -0.143 | 0.00781 | -0.049 | -18.311
-5 | -0.092 | 0.00756 | -0.049 | -12.128
-4.5 | -0.039 | 0.00757 | -0.05 | -5.127
-4 | 0.016 | 0.00754 | -0.05 | 2.058
-3.5 | 0.071 | 0.00778 | -0.05 | 9.139
-3 | 0.128 | 0.00765 | -0.051 | 16.688
-2.5 | 0.185 | 0.00713 | -0.051 | 25.984
-2 | 0.244 | 0.00683 | -0.052 | 35.695
-1.5 | 0.303 | 0.00715 | -0.052 | 42.332
-1 | 0.362 | 0.00711 | -0.053 | 50.9
-0.5 | 0.422 | 0.00743 | -0.053 | 56.797
0 | 0.485 | 0.00737 | -0.053 | 65.865
0.5 | 0.546 | 0.00688 | -0.054 | 79.298
1 | 0.606 | 0.00713 | -0.054 | 84.981
1.5 | 0.665 | 0.00738 | -0.055 | 90.186
2 | 0.724 | 0.00753 | -0.056 | 96.198
2.5 | 0.784 | 0.00899 | -0.056 | 87.152
3 | 0.843 | 0.00794 | -0.057 | 106.065
3.5 | 0.902 | 0.00833 | -0.057 | 108.25
4 | 0.961 | 0.00939 | -0.058 | 102.291
4.5 | 1.02 | 0.00759 | -0.058 | 134.384
5 | 1.078 | 0.00781 | -0.059 | 138.037
5.5 | 1.137 | 0.00939 | -0.059 | 121.143
6 | 1.179 | 0.01136 | -0.059 | 103.758
6.5 | 1.234 | 0.01187 | -0.06 | 103.965
7 | 1.29 | 0.01223 | -0.06 | 105.457
7.5 | 1.344 | 0.01262 | -0.061 | 106.505
8 | 1.395 | 0.01332 | -0.061 | 104.744
8.5 | 1.446 | 0.01386 | -0.062 | 104.343
9 | 1.497 | 0.01447 | -0.062 | 103.476
9.5 | 1.536 | 0.01678 | -0.062 | 91.546
10 | 1.579 | 0.01803 | -0.062 | 87.548
10.5 | 1.623 | 0.01907 | -0.063 | 85.106
11 | 1.667 | 0.02007 | -0.063 | 83.083
11.5 | 1.708 | 0.02132 | -0.064 | 80.124
12 | 1.748 | 0.02257 | -0.064 | 77.464
12.5 | 1.786 | 0.02397 | -0.064 | 74.51
13 | 1.822 | 0.0256 | -0.065 | 71.174
13.5 | 1.856 | 0.027 | -0.065 | 68.73
14 | 1.888 | 0.02868 | -0.066 | 65.835
14.5 | 1.919 | 0.03063 | -0.066 | 62.643
15 | 1.948 | 0.03234 | -0.067 | 60.228
15.5 | 1.975 | 0.0342 | -0.067 | 57.756
16 | 1.998 | 0.03659 | -0.068 | 54.61
16.5 | 2.021 | 0.03859 | -0.068 | 52.382
17 | 2.036 | 0.04036 | -0.069 | 50.453
17.5 | 2.037 | 0.043 | -0.069 | 47.366
18 | 2.032 | 0.04637 | -0.07 | 43.815
18.5 | 2.023 | 0.04905 | -0.07 | 41.248
19 | 2.01 | 0.05197 | -0.07 | 38.683
19.5 | 1.992 | 0.0559 | -0.071 | 35.63
20 | 1.969 | 0.06061 | -0.071 | 32.494

## 114. Re 12M Mach 0.00 (2)
BIGFOIL.COM POLAR EXPORT
goe324
GOE 324 (HANSA-BRANDENBURG) |  |  |  | Cl Max: | 1.9551 | at alpha= | 16 | deg
XFOIL ncrit=9 |  |  |  | L/D Max: | 188.542 | at alpha= | 7 | deg
Re: | 12000000 |  |  | Cd Min: | 0.0865 | at alpha= | 20 | deg
Mach: | 0 |  |  | Cl=0 at alpha= | -3.9345 | deg
|  |  |  | @ Cl=0.1, Cd= | 0.0061614
|  |  |  | @ Cl=0.4, Cd= | 0.0058507
|  |  |  | @ Cl=0.6, Cd= | 0.0058421
alpha (deg) | Cl | Cd | Cm | Cl/Cd
-20 | -1.7127 | 0.02704 | -0.0787 | -63.3395
-19.5 | -1.6797 | 0.02571 | -0.0763 | -65.3326
-19 | -1.6402 | 0.02428 | -0.0746 | -67.5535
-18.5 | -1.5976 | 0.023 | -0.073 | -69.4609
-18 | -1.5528 | 0.02186 | -0.0715 | -71.0339
-17.5 | -1.5059 | 0.02085 | -0.0702 | -72.2254
-17 | -1.4581 | 0.01986 | -0.0689 | -73.4189
-16.5 | -1.4086 | 0.01901 | -0.0677 | -74.0978
-16 | -1.3581 | 0.01821 | -0.0666 | -74.5799
-15.5 | -1.3068 | 0.01744 | -0.0655 | -74.9312
-15 | -1.2544 | 0.01677 | -0.0646 | -74.8002
-14.5 | -1.2014 | 0.01614 | -0.0637 | -74.4362
-14 | -1.1474 | 0.01561 | -0.0629 | -73.5042
-13.5 | -1.0935 | 0.01499 | -0.0621 | -72.9486
-13 | -1.0388 | 0.01445 | -0.0613 | -71.8893
-12.5 | -0.9835 | 0.01396 | -0.0607 | -70.4513
-12 | -0.9284 | 0.01339 | -0.0601 | -69.3353
-11.5 | -0.8727 | 0.01287 | -0.0595 | -67.8089
-11 | -0.8198 | 0.01159 | -0.0588 | -70.7334
-10.5 | -0.7662 | 0.01037 | -0.0582 | -73.8862
-10 | -0.7101 | 0.00967 | -0.0577 | -73.4333
-9.5 | -0.6532 | 0.0091 | -0.0573 | -71.7802
-9 | -0.5958 | 0.00864 | -0.057 | -68.9583
-8.5 | -0.5379 | 0.00825 | -0.0568 | -65.2
-8 | -0.4798 | 0.00788 | -0.0565 | -60.8883
-7.5 | -0.4214 | 0.00759 | -0.0564 | -55.5204
-7 | -0.3627 | 0.00731 | -0.0562 | -49.617
-6.5 | -0.3039 | 0.00709 | -0.0562 | -42.8632
-6 | -0.2449 | 0.00689 | -0.0561 | -35.5443
-5.5 | -0.1858 | 0.00671 | -0.0562 | -27.69
-5 | -0.1265 | 0.00655 | -0.0562 | -19.313
-4 | -0.0078 | 0.0063 | -0.0564 | -1.2381
-3.5 | 0.0517 | 0.00621 | -0.0566 | 8.3253
-3 | 0.1113 | 0.00615 | -0.0568 | 18.0976
-2.5 | 0.1709 | 0.0061 | -0.0571 | 28.0164
-2 | 0.2304 | 0.00609 | -0.0573 | 37.8325
-1.5 | 0.2901 | 0.00605 | -0.0576 | 47.9504
-1 | 0.3495 | 0.00591 | -0.058 | 59.1371
-0.5 | 0.4091 | 0.00584 | -0.0583 | 70.0514
0 | 0.4687 | 0.0058 | -0.0587 | 80.8103
0.5 | 0.5282 | 0.00581 | -0.0591 | 90.9122
1 | 0.5876 | 0.00584 | -0.0596 | 100.6164
1.5 | 0.647 | 0.00585 | -0.06 | 110.5983
2 | 0.7061 | 0.00593 | -0.0605 | 119.0725
2.5 | 0.7651 | 0.00603 | -0.061 | 126.8823
3 | 0.8238 | 0.00616 | -0.0616 | 133.7338
3.5 | 0.8821 | 0.00639 | -0.0621 | 138.0438
4 | 0.9399 | 0.00667 | -0.0626 | 140.9145
4.5 | 0.9977 | 0.00691 | -0.0631 | 144.3849
5 | 1.0553 | 0.00673 | -0.0638 | 156.8053
5.5 | 1.1088 | 0.00593 | -0.0639 | 186.9815
6 | 1.1661 | 0.00622 | -0.0644 | 187.4759
6.5 | 1.2232 | 0.00652 | -0.065 | 187.6074
7 | 1.2802 | 0.00679 | -0.0655 | 188.542
7.5 | 1.3363 | 0.00715 | -0.066 | 186.8951
8 | 1.3892 | 0.0079 | -0.0662 | 175.8481
8.5 | 1.4372 | 0.00918 | -0.0659 | 156.5577
9 | 1.4913 | 0.00959 | -0.0662 | 155.5057
9.5 | 1.5456 | 0.00993 | -0.0666 | 155.6495
10 | 1.5989 | 0.01034 | -0.0669 | 154.6325
10.5 | 1.6507 | 0.01085 | -0.067 | 152.1382
11 | 1.7026 | 0.01129 | -0.0672 | 150.806
11.5 | 1.7538 | 0.01174 | -0.0673 | 149.3867
12 | 1.8009 | 0.01248 | -0.067 | 144.3029
12.5 | 1.8287 | 0.01453 | -0.0645 | 125.8568
13 | 1.8623 | 0.01578 | -0.0627 | 118.0165
13.5 | 1.8827 | 0.01757 | -0.0599 | 107.1542
14 | 1.9064 | 0.02016 | -0.0595 | 94.5635
14.5 | 1.9265 | 0.02341 | -0.0596 | 82.2939
15 | 1.9438 | 0.02685 | -0.0593 | 72.3948
15.5 | 1.9514 | 0.03108 | -0.0586 | 62.7864
16 | 1.9551 | 0.03563 | -0.0578 | 54.8723
16.5 | 1.9533 | 0.04069 | -0.0569 | 48.0044
17 | 1.9497 | 0.04606 | -0.0562 | 42.3296
17.5 | 1.941 | 0.05235 | -0.0559 | 37.0774
18 | 1.9372 | 0.05824 | -0.0559 | 33.2624
18.5 | 1.9309 | 0.06447 | -0.056 | 29.9504
19 | 1.9175 | 0.07175 | -0.0564 | 26.7247
19.5 | 1.9047 | 0.079 | -0.0571 | 24.1101
20 | 1.8908 | 0.0865 | -0.058 | 21.859

## 115. Re 12M Mach 0.10 (1)
BIGFOIL.COM POLAR EXPORT
goe324
GOE 324 (HANSA-BRANDENBURG) |  |  |  | Cl Max: | 2.03 | at alpha= | 17 | deg
JavaFoil+Calcfoil stall+Eppler ext transition |  |  |  | L/D Max: | 138.327 | at alpha= | 5 | deg
Re: | 12000000 |  |  | Cd Min: | 0.00677 | at alpha= | -2 | deg
Mach: | 0.1 |  |  | Cl=0 at alpha= | -4.1455 | deg
|  |  |  | @ Cl=0.1, Cd= | 0.0077251
|  |  |  | @ Cl=0.4, Cd= | 0.007336
|  |  |  | @ Cl=0.6, Cd= | 0.0070715
alpha (deg) | Cl | Cd | Cm | Cl/Cd
-20 | -0.483 | 0.12998 | -0.028 | -3.716
-19.5 | -0.491 | 0.12451 | -0.028 | -3.944
-19 | -0.499 | 0.11939 | -0.028 | -4.179
-18.5 | -0.505 | 0.11699 | -0.027 | -4.316
-18 | -0.51 | 0.11402 | -0.027 | -4.474
-17.5 | -0.513 | 0.11377 | -0.026 | -4.512
-17 | -0.518 | 0.10882 | -0.026 | -4.756
-16.5 | -0.521 | 0.10483 | -0.026 | -4.969
-16 | -0.523 | 0.10054 | -0.026 | -5.201
-15.5 | -0.526 | 0.09178 | -0.027 | -5.735
-15 | -0.526 | 0.08778 | -0.027 | -5.989
-14.5 | -0.524 | 0.08346 | -0.027 | -6.274
-14 | -0.516 | 0.08431 | -0.025 | -6.122
-13.5 | -0.51 | 0.08115 | -0.025 | -6.285
-13 | -0.502 | 0.07792 | -0.025 | -6.438
-12.5 | -0.492 | 0.07434 | -0.025 | -6.614
-12 | -0.481 | 0.06977 | -0.026 | -6.89
-11.5 | -0.465 | 0.06814 | -0.025 | -6.829
-11 | -0.449 | 0.06492 | -0.024 | -6.91
-10.5 | -0.43 | 0.06078 | -0.025 | -7.08
-10 | -0.409 | 0.05784 | -0.025 | -7.07
-9.5 | -0.385 | 0.05476 | -0.025 | -7.039
-9 | -0.36 | 0.05177 | -0.026 | -6.946
-8.5 | -0.338 | 0.04213 | -0.032 | -8.032
-8 | -0.3 | 0.04751 | -0.026 | -6.322
-7.5 | -0.273 | 0.0395 | -0.032 | -6.901
-7 | -0.233 | 0.04259 | -0.027 | -5.47
-6.5 | -0.24 | 0.008 | -0.048 | -29.97
-6 | -0.192 | 0.00773 | -0.049 | -24.905
-5.5 | -0.143 | 0.00789 | -0.049 | -18.152
-5 | -0.092 | 0.00762 | -0.049 | -12.059
-4.5 | -0.039 | 0.00758 | -0.05 | -5.133
-4 | 0.016 | 0.00749 | -0.05 | 2.076
-3.5 | 0.071 | 0.00772 | -0.051 | 9.245
-3 | 0.128 | 0.00773 | -0.051 | 16.579
-2.5 | 0.186 | 0.00717 | -0.051 | 25.934
-2 | 0.245 | 0.00677 | -0.052 | 36.137
-1.5 | 0.304 | 0.00714 | -0.052 | 42.575
-1 | 0.364 | 0.00715 | -0.053 | 50.874
-0.5 | 0.424 | 0.00746 | -0.053 | 56.783
0 | 0.488 | 0.0074 | -0.054 | 65.881
0.5 | 0.549 | 0.00691 | -0.054 | 79.408
1 | 0.609 | 0.0071 | -0.055 | 85.84
1.5 | 0.669 | 0.0073 | -0.055 | 91.645
2 | 0.728 | 0.00756 | -0.056 | 96.335
2.5 | 0.787 | 0.00805 | -0.056 | 97.811
3 | 0.847 | 0.00794 | -0.057 | 106.696
3.5 | 0.906 | 0.00836 | -0.057 | 108.377
4 | 0.965 | 0.00947 | -0.058 | 101.928
4.5 | 1.024 | 0.00761 | -0.059 | 134.6
5 | 1.084 | 0.00783 | -0.059 | 138.327
5.5 | 1.143 | 0.00945 | -0.06 | 120.848
6 | 1.183 | 0.01146 | -0.059 | 103.243
6.5 | 1.238 | 0.012 | -0.06 | 103.183
7 | 1.295 | 0.01234 | -0.06 | 104.922
7.5 | 1.347 | 0.01289 | -0.061 | 104.48
8 | 1.4 | 0.0135 | -0.061 | 103.694
8.5 | 1.451 | 0.01405 | -0.062 | 103.268
9 | 1.502 | 0.01466 | -0.062 | 102.436
9.5 | 1.54 | 0.01713 | -0.062 | 89.895
10 | 1.584 | 0.01835 | -0.062 | 86.29
10.5 | 1.628 | 0.0194 | -0.063 | 83.909
11 | 1.672 | 0.02043 | -0.063 | 81.832
11.5 | 1.712 | 0.02174 | -0.064 | 78.768
12 | 1.751 | 0.02302 | -0.064 | 76.079
12.5 | 1.789 | 0.02458 | -0.065 | 72.786
13 | 1.824 | 0.02616 | -0.065 | 69.73
13.5 | 1.858 | 0.02775 | -0.065 | 66.927
14 | 1.89 | 0.02943 | -0.066 | 64.219
14.5 | 1.92 | 0.03126 | -0.066 | 61.408
15 | 1.947 | 0.03303 | -0.067 | 58.964
15.5 | 1.974 | 0.03496 | -0.067 | 56.452
16 | 1.996 | 0.03746 | -0.068 | 53.276
16.5 | 2.017 | 0.03972 | -0.068 | 50.791
17 | 2.03 | 0.04138 | -0.069 | 49.057
17.5 | 2.027 | 0.04471 | -0.069 | 45.325
18 | 2.018 | 0.04758 | -0.07 | 42.424
18.5 | 2.006 | 0.05039 | -0.07 | 39.817
19 | 1.989 | 0.05358 | -0.071 | 37.128
19.5 | 1.968 | 0.05783 | -0.071 | 34.029
20 | 1.941 | 0.06231 | -0.072 | 31.15

## 116. Re 12M Mach 0.10 (2)
BIGFOIL.COM POLAR EXPORT
goe324
GOE 324 (HANSA-BRANDENBURG) |  |  |  | Cl Max: | 1.9457 | at alpha= | 16 | deg
XFOIL ncrit=9 |  |  |  | L/D Max: | 187.686 | at alpha= | 7 | deg
Re: | 12000000 |  |  | Cd Min: | 0.09167 | at alpha= | 20 | deg
Mach: | 0.1 |  |  | Cl=0 at alpha= | -3.9308 | deg
|  |  |  | @ Cl=0.1, Cd= | 0.0061757
|  |  |  | @ Cl=0.4, Cd= | 0.0058659
|  |  |  | @ Cl=0.6, Cd= | 0.0058514
alpha (deg) | Cl | Cd | Cm | Cl/Cd
-18.5 | -1.5342 | 0.03472 | -0.0795 | -44.1878
-17.5 | -1.4956 | 0.0267 | -0.0763 | -56.015
-17 | -1.4568 | 0.02447 | -0.0746 | -59.5341
-16.5 | -1.4129 | 0.02272 | -0.073 | -62.1875
-16 | -1.3659 | 0.02126 | -0.0715 | -64.2474
-15.5 | -1.3168 | 0.01997 | -0.0701 | -65.9389
-15 | -1.2656 | 0.0189 | -0.0687 | -66.963
-14.5 | -1.213 | 0.01798 | -0.0675 | -67.4638
-14 | -1.159 | 0.01721 | -0.0664 | -67.3446
-13.5 | -1.105 | 0.01637 | -0.0653 | -67.5015
-13 | -1.0501 | 0.01564 | -0.0643 | -67.1419
-12.5 | -0.9942 | 0.01501 | -0.0634 | -66.2358
-12 | -0.9386 | 0.01431 | -0.0625 | -65.5905
-11.5 | -0.8822 | 0.01368 | -0.0617 | -64.4883
-11 | -0.8256 | 0.01307 | -0.061 | -63.1676
-10.5 | -0.7688 | 0.01244 | -0.0603 | -61.8006
-10 | -0.717 | 0.01043 | -0.0595 | -68.744
-9.5 | -0.6603 | 0.00958 | -0.0589 | -68.9248
-9 | -0.6024 | 0.009 | -0.0585 | -66.9333
-8.5 | -0.5439 | 0.00852 | -0.0581 | -63.838
-8 | -0.4852 | 0.0081 | -0.0577 | -59.9012
-7.5 | -0.4261 | 0.00776 | -0.0574 | -54.9098
-7 | -0.3668 | 0.00745 | -0.0572 | -49.2349
-6.5 | -0.3073 | 0.0072 | -0.057 | -42.6806
-6 | -0.2477 | 0.00698 | -0.0569 | -35.4871
-5.5 | -0.188 | 0.00679 | -0.0569 | -27.6878
-5 | -0.1282 | 0.00661 | -0.0569 | -19.3949
-4.5 | -0.0683 | 0.00647 | -0.0569 | -10.5564
-4 | -0.0083 | 0.00634 | -0.057 | -1.3091
-3.5 | 0.0517 | 0.00624 | -0.0571 | 8.2853
-3 | 0.1118 | 0.00616 | -0.0573 | 18.1494
-2.5 | 0.1718 | 0.00611 | -0.0575 | 28.1178
-2 | 0.2319 | 0.0061 | -0.0578 | 38.0164
-1.5 | 0.292 | 0.00605 | -0.058 | 48.2645
-1 | 0.3519 | 0.00593 | -0.0583 | 59.3423
-0.5 | 0.4119 | 0.00585 | -0.0587 | 70.4103
0 | 0.4719 | 0.00581 | -0.0591 | 81.222
0.5 | 0.5318 | 0.00582 | -0.0595 | 91.3746
1 | 0.5916 | 0.00585 | -0.0599 | 101.1282
1.5 | 0.6515 | 0.00586 | -0.0604 | 111.1775
2 | 0.7111 | 0.00594 | -0.0609 | 119.7138
2.5 | 0.7705 | 0.00604 | -0.0614 | 127.5662
3 | 0.8296 | 0.00618 | -0.0619 | 134.2395
3.5 | 0.8882 | 0.00642 | -0.0624 | 138.3489
4 | 0.9465 | 0.00669 | -0.0629 | 141.4798
4.5 | 1.0047 | 0.00695 | -0.0634 | 144.5612
5 | 1.0628 | 0.0068 | -0.0641 | 156.2941
5.5 | 1.1167 | 0.00597 | -0.0641 | 187.0519
6 | 1.1746 | 0.00626 | -0.0647 | 187.6358
6.5 | 1.232 | 0.00658 | -0.0652 | 187.234
7 | 1.2894 | 0.00687 | -0.0657 | 187.6856
7.5 | 1.3459 | 0.00724 | -0.0661 | 185.8978
8.5 | 1.4476 | 0.00928 | -0.0659 | 155.9914
9 | 1.5023 | 0.00969 | -0.0662 | 155.0361
9.5 | 1.5571 | 0.01005 | -0.0665 | 154.9353
10 | 1.6107 | 0.01048 | -0.0667 | 153.6927
10.5 | 1.6629 | 0.011 | -0.0668 | 151.1727
11 | 1.7153 | 0.01145 | -0.0669 | 149.8079
11.5 | 1.7668 | 0.01192 | -0.0669 | 148.2215
12 | 1.8138 | 0.0127 | -0.0664 | 142.8189
12.5 | 1.8386 | 0.01493 | -0.0635 | 123.148
13 | 1.8646 | 0.01639 | -0.0606 | 113.7645
13.5 | 1.8861 | 0.01874 | -0.0591 | 100.6457
14 | 1.91 | 0.02166 | -0.0592 | 88.181
14.5 | 1.9275 | 0.02523 | -0.059 | 76.3971
15 | 1.9411 | 0.02903 | -0.0585 | 66.8653
15.5 | 1.9443 | 0.03369 | -0.0576 | 57.7115
16 | 1.9457 | 0.03845 | -0.0566 | 50.6034
16.5 | 1.9407 | 0.04393 | -0.0558 | 44.1771
17 | 1.9371 | 0.04958 | -0.0553 | 39.0702
17.5 | 1.9271 | 0.05618 | -0.0551 | 34.3022
18 | 1.9219 | 0.06229 | -0.0551 | 30.8541
18.5 | 1.9147 | 0.0688 | -0.0553 | 27.8299
19 | 1.8992 | 0.07641 | -0.0559 | 24.8554
19.5 | 1.8855 | 0.08394 | -0.0567 | 22.4625
20 | 1.8704 | 0.09167 | -0.0578 | 20.4036

## 117. Re 12M Mach 0.25 (1)
BIGFOIL.COM POLAR EXPORT
goe324
GOE 324 (HANSA-BRANDENBURG) |  |  |  | Cl Max: | 1.973 | at alpha= | 16.5 | deg
JavaFoil+Calcfoil stall+Eppler ext transition |  |  |  | L/D Max: | 120.227 | at alpha= | 5.5 | deg
Re: | 12000000 |  |  | Cd Min: | 0.00667 | at alpha= | -2 | deg
Mach: | 0.25 |  |  | Cl=0 at alpha= | -4.1455 | deg
|  |  |  | @ Cl=0.1, Cd= | 0.0077307
|  |  |  | @ Cl=0.4, Cd= | 0.0072219
|  |  |  | @ Cl=0.6, Cd= | 0.0069333
alpha (deg) | Cl | Cd | Cm | Cl/Cd
-17 | -0.189 | 0.10533 | -0.028 | -1.791
-16.5 | -0.227 | 0.10092 | -0.028 | -2.245
-16 | -0.26 | 0.09063 | -0.03 | -2.87
-15.5 | -0.287 | 0.08943 | -0.029 | -3.206
-15 | -0.311 | 0.08529 | -0.029 | -3.649
-14.5 | -0.331 | 0.08524 | -0.028 | -3.88
-14 | -0.348 | 0.08186 | -0.027 | -4.256
-13.5 | -0.363 | 0.07853 | -0.027 | -4.626
-13 | -0.375 | 0.075 | -0.027 | -4.997
-12.5 | -0.387 | 0.06587 | -0.03 | -5.872
-12 | -0.391 | 0.06313 | -0.03 | -6.199
-11.5 | -0.388 | 0.06578 | -0.027 | -5.899
-11 | -0.385 | 0.06247 | -0.027 | -6.169
-10.5 | -0.38 | 0.0583 | -0.028 | -6.517
-10 | -0.369 | 0.05605 | -0.028 | -6.579
-9.5 | -0.354 | 0.05427 | -0.027 | -6.516
-9 | -0.335 | 0.05214 | -0.026 | -6.427
-8.5 | -0.313 | 0.04982 | -0.026 | -6.291
-8 | -0.287 | 0.04924 | -0.025 | -5.834
-7.5 | -0.26 | 0.04541 | -0.027 | -5.718
-7 | -0.228 | 0.04412 | -0.026 | -5.163
-6.5 | -0.195 | 0.03993 | -0.029 | -4.872
-6 | -0.192 | 0.00802 | -0.049 | -23.88
-5.5 | -0.117 | 0.03758 | -0.028 | -3.119
-5 | -0.076 | 0.03501 | -0.03 | -2.17
-4.5 | -0.039 | 0.00759 | -0.051 | -5.182
-4 | 0.016 | 0.00787 | -0.052 | 2.006
-3.5 | 0.073 | 0.00774 | -0.052 | 9.379
-3 | 0.131 | 0.00772 | -0.052 | 16.944
-2.5 | 0.19 | 0.00746 | -0.053 | 25.468
-2 | 0.25 | 0.00667 | -0.053 | 37.526
-1.5 | 0.311 | 0.00708 | -0.054 | 43.988
-1 | 0.373 | 0.0071 | -0.054 | 52.519
-0.5 | 0.435 | 0.00738 | -0.055 | 58.918
0 | 0.501 | 0.00739 | -0.055 | 67.724
0.5 | 0.563 | 0.00681 | -0.056 | 82.714
1 | 0.626 | 0.00702 | -0.056 | 89.196
1.5 | 0.687 | 0.00723 | -0.057 | 94.956
2 | 0.748 | 0.00746 | -0.057 | 100.182
2.5 | 0.809 | 0.00806 | -0.058 | 100.389
3 | 0.87 | 0.00788 | -0.058 | 110.284
3.5 | 0.93 | 0.00832 | -0.059 | 111.814
4 | 0.991 | 0.00957 | -0.06 | 103.536
4.5 | 1.052 | 0.00914 | -0.06 | 115.057
5 | 1.112 | 0.00941 | -0.061 | 118.24
5.5 | 1.173 | 0.00975 | -0.061 | 120.227
6 | 1.208 | 0.01208 | -0.061 | 99.992
6.5 | 1.264 | 0.01253 | -0.061 | 100.936
7 | 1.32 | 0.01312 | -0.062 | 100.554
7.5 | 1.372 | 0.01385 | -0.062 | 99.013
8 | 1.425 | 0.01454 | -0.062 | 97.989
8.5 | 1.476 | 0.01522 | -0.063 | 96.959
9 | 1.526 | 0.01601 | -0.063 | 95.319
9.5 | 1.566 | 0.01892 | -0.063 | 82.756
10 | 1.61 | 0.02014 | -0.064 | 79.926
10.5 | 1.653 | 0.02128 | -0.064 | 77.667
11 | 1.694 | 0.02266 | -0.064 | 74.789
11.5 | 1.733 | 0.02416 | -0.065 | 71.725
12 | 1.769 | 0.02585 | -0.065 | 68.455
12.5 | 1.803 | 0.02756 | -0.066 | 65.432
13 | 1.836 | 0.0292 | -0.066 | 62.87
13.5 | 1.866 | 0.03108 | -0.067 | 60.02
14 | 1.892 | 0.03311 | -0.067 | 57.145
14.5 | 1.915 | 0.0353 | -0.068 | 54.267
15 | 1.934 | 0.03774 | -0.068 | 51.263
15.5 | 1.951 | 0.04034 | -0.069 | 48.359
16 | 1.964 | 0.04236 | -0.069 | 46.362
16.5 | 1.973 | 0.04511 | -0.07 | 43.73
17 | 1.967 | 0.04906 | -0.07 | 40.095
17.5 | 1.944 | 0.05116 | -0.071 | 38.004
18 | 1.91 | 0.0552 | -0.071 | 34.598
18.5 | 1.867 | 0.05956 | -0.071 | 31.354
19 | 1.814 | 0.06597 | -0.071 | 27.497
19.5 | 1.753 | 0.0727 | -0.072 | 24.12
20 | 1.686 | 0.08018 | -0.072 | 21.026

## 118. Re 12M Mach 0.25 (2)
BIGFOIL.COM POLAR EXPORT
goe324
GOE 324 (HANSA-BRANDENBURG) |  |  |  | Cl Max: | 1.9008 | at alpha= | 14 | deg
XFOIL ncrit=9 |  |  |  | L/D Max: | 187.139 | at alpha= | 6.5 | deg
Re: | 12000000 |  |  | Cd Min: | 0.10049 | at alpha= | 19 | deg
Mach: | 0.25 |  |  | Cl=0 at alpha= | -3.9086 | deg
|  |  |  | @ Cl=0.1, Cd= | 0.0063394
|  |  |  | @ Cl=0.4, Cd= | 0.0059847
|  |  |  | @ Cl=0.6, Cd= | 0.0058907
alpha (deg) | Cl | Cd | Cm | Cl/Cd
-7.5 | -0.45 | 0.00991 | -0.0638 | -45.4087
-7 | -0.3884 | 0.00899 | -0.0629 | -43.2036
-6.5 | -0.3258 | 0.00839 | -0.0622 | -38.8319
-6 | -0.2631 | 0.00787 | -0.0616 | -33.4307
-5.5 | -0.2002 | 0.00751 | -0.0611 | -26.6578
-5 | -0.1373 | 0.00714 | -0.0607 | -19.2297
-4.5 | -0.0744 | 0.00687 | -0.0604 | -10.8297
-4 | -0.0115 | 0.00665 | -0.0601 | -1.7293
-3.5 | 0.0514 | 0.00644 | -0.06 | 7.9814
-3 | 0.1142 | 0.00631 | -0.06 | 18.0983
-2.5 | 0.177 | 0.00619 | -0.06 | 28.5945
-2 | 0.2398 | 0.00617 | -0.0601 | 38.8655
-1.5 | 0.3025 | 0.00611 | -0.0603 | 49.509
-1 | 0.365 | 0.00608 | -0.0605 | 60.0329
-0.5 | 0.4274 | 0.00591 | -0.0607 | 72.3181
0 | 0.4898 | 0.00587 | -0.0611 | 83.4412
0.5 | 0.5522 | 0.00586 | -0.0614 | 94.2321
1 | 0.6144 | 0.0059 | -0.0618 | 104.1356
1.5 | 0.6767 | 0.00591 | -0.0622 | 114.5008
2 | 0.7387 | 0.00598 | -0.0627 | 123.5284
2.5 | 0.8005 | 0.00611 | -0.0632 | 131.0147
3 | 0.862 | 0.00626 | -0.0636 | 137.6997
3.5 | 0.9228 | 0.00656 | -0.0641 | 140.6707
4 | 0.9832 | 0.0069 | -0.0645 | 142.4928
4.5 | 1.044 | 0.00715 | -0.065 | 146.014
5 | 1.1047 | 0.00727 | -0.0654 | 151.9532
5.5 | 1.161 | 0.00621 | -0.0655 | 186.9565
6 | 1.2215 | 0.00654 | -0.0659 | 186.7737
6.5 | 1.2819 | 0.00685 | -0.0663 | 187.1387
7 | 1.3415 | 0.00724 | -0.0666 | 185.2901
7.5 | 1.399 | 0.00787 | -0.0667 | 177.7637
8 | 1.4487 | 0.00932 | -0.0659 | 155.4399
8.5 | 1.5054 | 0.00987 | -0.0659 | 152.5228
9 | 1.5632 | 0.01028 | -0.0659 | 152.0623
9.5 | 1.6202 | 0.01075 | -0.0658 | 150.7163
10 | 1.6753 | 0.01133 | -0.0655 | 147.8641
10.5 | 1.7298 | 0.01191 | -0.0651 | 145.2393
11 | 1.7841 | 0.01246 | -0.0646 | 143.1862
11.5 | 1.8359 | 0.01313 | -0.0639 | 139.8248
12 | 1.8631 | 0.01517 | -0.0607 | 122.8148
12.5 | 1.8625 | 0.01941 | -0.0578 | 95.9557
13 | 1.8828 | 0.02322 | -0.0578 | 81.0853
13.5 | 1.8949 | 0.02755 | -0.0571 | 68.7804
14 | 1.9008 | 0.03225 | -0.0559 | 58.9395
14.5 | 1.8985 | 0.03758 | -0.0546 | 50.5189
15 | 1.8954 | 0.04299 | -0.0533 | 44.0893
15.5 | 1.8863 | 0.04941 | -0.0525 | 38.1765
16 | 1.8826 | 0.05541 | -0.0519 | 33.9758
16.5 | 1.8721 | 0.06237 | -0.0518 | 30.016
17 | 1.8618 | 0.0694 | -0.0518 | 26.8271
17.5 | 1.8442 | 0.0774 | -0.0522 | 23.8269
18 | 1.8333 | 0.08482 | -0.0529 | 21.614
18.5 | 1.8207 | 0.09245 | -0.0538 | 19.6939
19 | 1.8065 | 0.10049 | -0.0551 | 17.9769

## 119. Re 12M Mach 0.50 (1)
BIGFOIL.COM POLAR EXPORT
goe324
GOE 324 (HANSA-BRANDENBURG) |  |  |  | Cl Max: | 1.717 | at alpha= | 11 | deg
JavaFoil+Calcfoil stall+Eppler ext transition |  |  |  | L/D Max: | 104.434 | at alpha= | 5 | deg
Re: | 12000000 |  |  | Cd Min: | 0.00773 | at alpha= | -0.5 | deg
Mach: | 0.5 |  |  | Cl=0 at alpha= | -4.1667 | deg
|  |  |  | @ Cl=0.1, Cd= | 0.033466
|  |  |  | @ Cl=0.4, Cd= | 0.0079447
|  |  |  | @ Cl=0.6, Cd= | 0.0080743
alpha (deg) | Cl | Cd | Cm | Cl/Cd
-20 | -0.82 | 0.14428 | -0.031 | -5.681
-19.5 | -0.794 | 0.13851 | -0.03 | -5.735
-19 | -0.769 | 0.13467 | -0.03 | -5.712
-18.5 | -0.744 | 0.13084 | -0.03 | -5.685
-18 | -0.718 | 0.12631 | -0.029 | -5.686
-17.5 | -0.691 | 0.12867 | -0.028 | -5.371
-17 | -0.666 | 0.12441 | -0.028 | -5.355
-16.5 | -0.641 | 0.1148 | -0.028 | -5.588
-16 | -0.616 | 0.11856 | -0.027 | -5.193
-15.5 | -0.591 | 0.10637 | -0.028 | -5.56
-15 | -0.566 | 0.10182 | -0.028 | -5.562
-14.5 | -0.541 | 0.09844 | -0.028 | -5.496
-14 | -0.516 | 0.09405 | -0.028 | -5.484
-13.5 | -0.49 | 0.09092 | -0.028 | -5.393
-13 | -0.465 | 0.08643 | -0.028 | -5.378
-12.5 | -0.439 | 0.08298 | -0.028 | -5.294
-12 | -0.414 | 0.0855 | -0.028 | -4.837
-11.5 | -0.388 | 0.08481 | -0.028 | -4.572
-11 | -0.362 | 0.07693 | -0.028 | -4.704
-10.5 | -0.336 | 0.07158 | -0.028 | -4.694
-10 | -0.31 | 0.06651 | -0.028 | -4.664
-9.5 | -0.284 | 0.05978 | -0.029 | -4.758
-9 | -0.258 | 0.05553 | -0.029 | -4.653
-8.5 | -0.232 | 0.05144 | -0.03 | -4.517
-8 | -0.206 | 0.04881 | -0.03 | -4.22
-7.5 | -0.18 | 0.04592 | -0.03 | -3.914
-7 | -0.154 | 0.04273 | -0.032 | -3.595
-6.5 | -0.127 | 0.04001 | -0.033 | -3.181
-6 | -0.102 | 0.03377 | -0.038 | -3.025
-5.5 | -0.089 | 0.00844 | -0.055 | -10.546
-5 | -0.057 | 0.00814 | -0.056 | -6.943
-4.5 | -0.024 | 0.00806 | -0.056 | -2.932
-4 | 0.012 | 0.03405 | -0.031 | 0.34
-3.5 | 0.058 | 0.03471 | -0.028 | 1.685
-3 | 0.11 | 0.03317 | -0.028 | 3.325
-2.5 | 0.165 | 0.03149 | -0.031 | 5.245
-2 | 0.222 | 0.0302 | -0.033 | 7.339
-1.5 | 0.341 | 0.00797 | -0.059 | 42.75
-1 | 0.411 | 0.00794 | -0.06 | 51.744
-0.5 | 0.482 | 0.00773 | -0.06 | 62.312
0 | 0.55 | 0.00781 | -0.061 | 70.48
0.5 | 0.62 | 0.00818 | -0.061 | 75.738
1 | 0.689 | 0.0086 | -0.062 | 80.064
1.5 | 0.754 | 0.0091 | -0.062 | 82.935
2 | 0.82 | 0.00961 | -0.063 | 85.31
2.5 | 0.885 | 0.01028 | -0.063 | 86.047
3 | 0.95 | 0.01036 | -0.064 | 91.759
3.5 | 1.015 | 0.01104 | -0.065 | 91.946
4 | 1.078 | 0.01116 | -0.065 | 96.564
4.5 | 1.141 | 0.01096 | -0.066 | 104.126
5 | 1.202 | 0.01151 | -0.066 | 104.434
5.5 | 1.247 | 0.01494 | -0.065 | 83.503
6 | 1.306 | 0.01598 | -0.066 | 81.76
6.5 | 1.364 | 0.01705 | -0.066 | 80.035
7 | 1.421 | 0.01806 | -0.067 | 78.676
7.5 | 1.474 | 0.01933 | -0.067 | 76.278
8 | 1.526 | 0.02071 | -0.068 | 73.66
8.5 | 1.575 | 0.02205 | -0.068 | 71.405
9 | 1.615 | 0.02627 | -0.068 | 61.477
9.5 | 1.658 | 0.02838 | -0.068 | 58.434
10 | 1.689 | 0.0308 | -0.069 | 54.831
10.5 | 1.71 | 0.03351 | -0.069 | 51.023
11 | 1.717 | 0.0372 | -0.069 | 46.158
11.5 | 1.708 | 0.03961 | -0.07 | 43.116
12 | 1.667 | 0.04427 | -0.07 | 37.644
12.5 | 1.56 | 0.04866 | -0.071 | 32.06
13 | 1.068 | 0.05792 | -0.07 | 18.443
13.5 | 1.093 | 0.06629 | -0.07 | 16.489
14 | 1.116 | 0.07645 | -0.07 | 14.594
14.5 | 1.137 | 0.08652 | -0.07 | 13.143
15 | 1.142 | 0.10361 | -0.067 | 11.025
15.5 | 1.178 | 0.10475 | -0.068 | 11.245
16 | 1.209 | 0.10966 | -0.069 | 11.029

## 120. Re 12M Mach 0.50 (2)
BIGFOIL.COM POLAR EXPORT
goe324
GOE 324 (HANSA-BRANDENBURG) |  |  |  | Cl Max: | 1.857 | at alpha= | 12 | deg
XFOIL ncrit=9 |  |  |  | L/D Max: | 183.539 | at alpha= | 5.5 | deg
Re: | 12000000 |  |  | Cd Min: | 0.26268 | at alpha= | -20 | deg
Mach: | 0.5 |  |  | Cl=0 at alpha= | -4.3251 | deg
|  |  |  | @ Cl=0.1, Cd= | 0.0314
|  |  |  | @ Cl=0.4, Cd= | 0.0069372
|  |  |  | @ Cl=0.6, Cd= | 0.0062494
alpha (deg) | Cl | Cd | Cm | Cl/Cd
-20 | -0.7251 | 0.26268 | 0.0863 | -2.7604
-19.5 | -0.7022 | 0.25429 | 0.0809 | -2.7614
-19 | -0.6775 | 0.24718 | 0.0761 | -2.7409
-18.5 | -0.6529 | 0.24008 | 0.0713 | -2.7195
-18 | -0.6289 | 0.23262 | 0.0665 | -2.7036
-17.5 | -0.6072 | 0.22417 | 0.0615 | -2.7087
-17 | -0.5843 | 0.21667 | 0.0569 | -2.6967
-16.5 | -0.5596 | 0.20982 | 0.0526 | -2.667
-16 | -0.5354 | 0.2029 | 0.0484 | -2.6387
-15.5 | -0.5137 | 0.19504 | 0.044 | -2.6338
-15 | -0.4926 | 0.18728 | 0.0397 | -2.6303
-14.5 | -0.4713 | 0.17997 | 0.0357 | -2.6188
-14 | -0.4478 | 0.17343 | 0.0321 | -2.582
-13.5 | -0.425 | 0.16682 | 0.0286 | -2.5477
-13 | -0.4041 | 0.15991 | 0.025 | -2.527
-12.5 | -0.388 | 0.15171 | 0.0212 | -2.5575
-12 | -0.3715 | 0.1441 | 0.0175 | -2.5781
-11.5 | -0.3504 | 0.13784 | 0.0145 | -2.5421
-11 | -0.3288 | 0.13178 | 0.0116 | -2.4951
-10.5 | -0.3085 | 0.12554 | 0.0087 | -2.4574
-10 | -0.2896 | 0.11907 | 0.0056 | -2.4322
-9.5 | -0.2755 | 0.1116 | 0.0021 | -2.4686
-9 | -0.2616 | 0.10433 | -0.0015 | -2.5074
-8.5 | -0.2474 | 0.09731 | -0.0052 | -2.5424
-8 | -0.2271 | 0.09155 | -0.0083 | -2.4806
-7.5 | -0.2064 | 0.0859 | -0.0116 | -2.4028
-7 | -0.1859 | 0.08024 | -0.0152 | -2.3168
-6.5 | -0.1665 | 0.07435 | -0.0194 | -2.2394
-6 | -0.1467 | 0.06755 | -0.0273 | -2.1717
-5.5 | -0.1136 | 0.05907 | -0.039 | -1.9231
-5 | -0.0723 | 0.04976 | -0.0508 | -1.453
-4.5 | -0.0206 | 0.04198 | -0.0594 | -0.49071
-4 | 0.0383 | 0.0366 | -0.064 | 1.0464
-3.5 | 0.0999 | 0.03141 | -0.0675 | 3.1805
-3 | 0.1625 | 0.02537 | -0.0701 | 6.4052
-2.5 | 0.2225 | 0.01683 | -0.0714 | 13.2204
-2 | 0.2882 | 0.01229 | -0.0712 | 23.45
-1.5 | 0.3527 | 0.00747 | -0.0709 | 47.2155
-1 | 0.4255 | 0.00665 | -0.0705 | 63.985
-0.5 | 0.4994 | 0.0064 | -0.0703 | 78.0312
0 | 0.5734 | 0.0063 | -0.0702 | 91.0159
0.5 | 0.647 | 0.00616 | -0.0702 | 105.0325
1 | 0.7208 | 0.00614 | -0.0704 | 117.3941
1.5 | 0.7943 | 0.00622 | -0.0706 | 127.701
2 | 0.8679 | 0.0063 | -0.0708 | 137.7619
2.5 | 0.9408 | 0.00651 | -0.0711 | 144.5161
3.5 | 1.0841 | 0.00735 | -0.0713 | 147.4966
4 | 1.156 | 0.00774 | -0.0713 | 149.354
4.5 | 1.2286 | 0.00808 | -0.0712 | 152.0545
5 | 1.3017 | 0.0084 | -0.0711 | 154.9643
5.5 | 1.3692 | 0.00746 | -0.0705 | 183.5389
6.5 | 1.4906 | 0.01033 | -0.0677 | 144.2982
7 | 1.5578 | 0.01115 | -0.0665 | 139.713
7.5 | 1.6242 | 0.01199 | -0.0651 | 135.4629
8 | 1.6896 | 0.01289 | -0.0635 | 131.0784
8.5 | 1.7494 | 0.01409 | -0.0615 | 124.159
9 | 1.7882 | 0.01731 | -0.061 | 103.3044
9.5 | 1.8224 | 0.02127 | -0.0604 | 85.6794
10 | 1.8396 | 0.0259 | -0.0584 | 71.027
10.5 | 1.848 | 0.03083 | -0.0557 | 59.9416
11 | 1.8518 | 0.03603 | -0.0529 | 51.3961
11.5 | 1.8569 | 0.04116 | -0.0503 | 45.1142
12 | 1.857 | 0.04694 | -0.0481 | 39.5611
12.5 | 1.8514 | 0.05334 | -0.0462 | 34.7094
13 | 1.8146 | 0.06241 | -0.0453 | 29.0755
13.5 | 1.7375 | 0.07536 | -0.0461 | 23.056
14 | 1.7037 | 0.0851 | -0.0467 | 20.02
14.5 | 1.6789 | 0.09433 | -0.0477 | 17.7982
15 | 1.6612 | 0.10319 | -0.0489 | 16.0985
15.5 | 1.6496 | 0.11162 | -0.0503 | 14.7787
16 | 1.6369 | 0.12047 | -0.0524 | 13.5876
16.5 | 1.6284 | 0.12902 | -0.0546 | 12.6213
17 | 1.6183 | 0.1381 | -0.0577 | 11.7183

## 121. Re 14M Mach 0.00 (1)
BIGFOIL.COM POLAR EXPORT
goe324
GOE 324 (HANSA-BRANDENBURG) |  |  |  | Cl Max: | 2.04 | at alpha= | 17.5 | deg
JavaFoil+Calcfoil stall+Eppler ext transition |  |  |  | L/D Max: | 140.282 | at alpha= | 5 | deg
Re: | 14000000 |  |  | Cd Min: | 0.00673 | at alpha= | -2 | deg
Mach: | 0 |  |  | Cl=0 at alpha= | -4.1455 | deg
|  |  |  | @ Cl=0.1, Cd= | 0.0076093
|  |  |  | @ Cl=0.4, Cd= | 0.0073663
|  |  |  | @ Cl=0.6, Cd= | 0.007239
alpha (deg) | Cl | Cd | Cm | Cl/Cd
-20 | -0.533 | 0.12379 | -0.029 | -4.303
-19.5 | -0.539 | 0.11841 | -0.029 | -4.551
-19 | -0.541 | 0.12011 | -0.027 | -4.502
-18.5 | -0.545 | 0.11686 | -0.027 | -4.661
-18 | -0.55 | 0.10974 | -0.028 | -5.013
-17.5 | -0.549 | 0.11266 | -0.026 | -4.873
-17 | -0.551 | 0.10797 | -0.026 | -5.102
-16.5 | -0.552 | 0.10357 | -0.026 | -5.327
-16 | -0.551 | 0.09941 | -0.026 | -5.546
-15.5 | -0.553 | 0.0902 | -0.027 | -6.13
-15 | -0.55 | 0.08637 | -0.027 | -6.367
-14.5 | -0.546 | 0.08159 | -0.028 | -6.694
-14 | -0.535 | 0.08348 | -0.025 | -6.411
-13.5 | -0.527 | 0.08035 | -0.025 | -6.558
-13 | -0.516 | 0.07741 | -0.025 | -6.667
-12.5 | -0.504 | 0.07412 | -0.025 | -6.803
-12 | -0.493 | 0.06788 | -0.026 | -7.259
-11.5 | -0.474 | 0.06756 | -0.025 | -7.021
-11 | -0.456 | 0.06487 | -0.024 | -7.031
-10.5 | -0.436 | 0.06045 | -0.025 | -7.22
-10 | -0.414 | 0.05715 | -0.025 | -7.246
-9.5 | -0.39 | 0.05391 | -0.026 | -7.233
-9 | -0.364 | 0.04996 | -0.028 | -7.288
-8.5 | -0.337 | 0.04526 | -0.03 | -7.449
-8 | -0.302 | 0.04693 | -0.026 | -6.434
-7.5 | -0.327 | 0.0081 | -0.047 | -40.408
-7 | -0.285 | 0.00786 | -0.048 | -36.303
-6.5 | -0.24 | 0.00766 | -0.048 | -31.335
-6 | -0.192 | 0.0076 | -0.048 | -25.333
-5.5 | -0.143 | 0.00755 | -0.049 | -18.948
-5 | -0.092 | 0.00747 | -0.049 | -12.281
-4.5 | -0.039 | 0.00764 | -0.05 | -5.083
-4 | 0.016 | 0.00768 | -0.05 | 2.02
-3.5 | 0.071 | 0.00765 | -0.05 | 9.296
-3 | 0.128 | 0.00757 | -0.051 | 16.872
-2.5 | 0.185 | 0.00703 | -0.051 | 26.362
-2 | 0.244 | 0.00673 | -0.052 | 36.231
-1.5 | 0.303 | 0.007 | -0.052 | 43.213
-1 | 0.362 | 0.00755 | -0.053 | 47.923
-0.5 | 0.422 | 0.00726 | -0.053 | 58.078
0 | 0.485 | 0.00683 | -0.053 | 71.067
0.5 | 0.546 | 0.00768 | -0.054 | 71.054
1 | 0.606 | 0.00719 | -0.054 | 84.348
1.5 | 0.665 | 0.00739 | -0.055 | 90.054
2 | 0.724 | 0.00759 | -0.056 | 95.403
2.5 | 0.784 | 0.00792 | -0.056 | 98.951
3 | 0.843 | 0.00785 | -0.057 | 107.396
3.5 | 0.902 | 0.0093 | -0.057 | 96.979
4 | 0.961 | 0.00921 | -0.058 | 104.279
4.5 | 1.02 | 0.00752 | -0.058 | 135.556
5 | 1.078 | 0.00769 | -0.059 | 140.282
5.5 | 1.137 | 0.00924 | -0.059 | 123.078
6 | 1.18 | 0.0112 | -0.059 | 105.365
6.5 | 1.237 | 0.01164 | -0.06 | 106.304
7 | 1.293 | 0.01199 | -0.06 | 107.812
7.5 | 1.347 | 0.01234 | -0.061 | 109.163
8 | 1.399 | 0.01295 | -0.061 | 107.995
8.5 | 1.451 | 0.01354 | -0.062 | 107.144
9 | 1.491 | 0.01549 | -0.062 | 96.223
9.5 | 1.538 | 0.01645 | -0.062 | 93.539
10 | 1.583 | 0.01752 | -0.062 | 90.334
10.5 | 1.627 | 0.01847 | -0.063 | 88.085
11 | 1.671 | 0.01945 | -0.063 | 85.885
11.5 | 1.712 | 0.02061 | -0.064 | 83.064
12 | 1.752 | 0.02181 | -0.064 | 80.323
12.5 | 1.79 | 0.0233 | -0.064 | 76.816
13 | 1.826 | 0.02471 | -0.065 | 73.88
13.5 | 1.86 | 0.02619 | -0.065 | 71.03
14 | 1.892 | 0.02784 | -0.066 | 67.964
14.5 | 1.922 | 0.02973 | -0.066 | 64.647
15 | 1.951 | 0.03138 | -0.067 | 62.17
15.5 | 1.977 | 0.03359 | -0.067 | 58.863
16 | 2.001 | 0.03548 | -0.068 | 56.405
16.5 | 2.024 | 0.03741 | -0.068 | 54.115
17 | 2.038 | 0.03988 | -0.069 | 51.11
17.5 | 2.04 | 0.04168 | -0.069 | 48.946
18 | 2.035 | 0.04492 | -0.07 | 45.301
18.5 | 2.026 | 0.0475 | -0.07 | 42.656
19 | 2.011 | 0.05172 | -0.07 | 38.888
19.5 | 1.994 | 0.05537 | -0.071 | 36.016
20 | 1.971 | 0.05959 | -0.071 | 33.068

## 122. Re 14M Mach 0.00 (2)
BIGFOIL.COM POLAR EXPORT
goe324
GOE 324 (HANSA-BRANDENBURG) |  |  |  | Cl Max: | 1.9766 | at alpha= | 16 | deg
XFOIL ncrit=9 |  |  |  | L/D Max: | 191.549 | at alpha= | 6.5 | deg
Re: | 14000000 |  |  | Cd Min: | 0.08392 | at alpha= | 20 | deg
Mach: | 0 |  |  | Cl=0 at alpha= | -3.9304 | deg
|  |  |  | @ Cl=0.1, Cd= | 0.0059773
|  |  |  | @ Cl=0.4, Cd= | 0.0057214
|  |  |  | @ Cl=0.6, Cd= | 0.0057205
alpha (deg) | Cl | Cd | Cm | Cl/Cd
-20 | -1.7553 | 0.02308 | -0.0769 | -76.0529
-19.5 | -1.7124 | 0.02198 | -0.0752 | -77.9072
-19 | -1.6675 | 0.02097 | -0.0736 | -79.5184
-18.5 | -1.6208 | 0.02004 | -0.0721 | -80.8782
-18 | -1.5729 | 0.01916 | -0.0708 | -82.0929
-17.5 | -1.5235 | 0.01839 | -0.0695 | -82.8439
-17 | -1.4735 | 0.0176 | -0.0682 | -83.7216
-16.5 | -1.4223 | 0.01691 | -0.0671 | -84.11
-16 | -1.3704 | 0.01624 | -0.066 | -84.3842
-15.5 | -1.3178 | 0.01562 | -0.065 | -84.3662
-15 | -1.2643 | 0.01507 | -0.0641 | -83.8952
-14.5 | -1.2103 | 0.01455 | -0.0633 | -83.1821
-14 | -1.1556 | 0.01408 | -0.0625 | -82.0739
-13.5 | -1.1011 | 0.01352 | -0.0617 | -81.4423
-13 | -1.0458 | 0.01303 | -0.061 | -80.2609
-12.5 | -0.9899 | 0.01263 | -0.0603 | -78.3769
-12 | -0.9342 | 0.01213 | -0.0597 | -77.0157
-11.5 | -0.878 | 0.01167 | -0.0592 | -75.2356
-11 | -0.8215 | 0.01123 | -0.0587 | -73.1523
-10.5 | -0.7648 | 0.01074 | -0.0582 | -71.2104
-10 | -0.7095 | 0.00988 | -0.0577 | -71.8117
-9.5 | -0.6536 | 0.00904 | -0.0573 | -72.3009
-9 | -0.5965 | 0.00849 | -0.0569 | -70.2591
-8.5 | -0.5387 | 0.00806 | -0.0567 | -66.8362
-8 | -0.4806 | 0.00767 | -0.0564 | -62.6597
-7.5 | -0.4222 | 0.00736 | -0.0563 | -57.3641
-7 | -0.3636 | 0.00709 | -0.0562 | -51.2835
-6.5 | -0.3047 | 0.00687 | -0.0561 | -44.3523
-6 | -0.2457 | 0.00664 | -0.0561 | -37.003
-5.5 | -0.1865 | 0.00648 | -0.0561 | -28.7809
-5 | -0.1272 | 0.00633 | -0.0561 | -20.0948
-4.5 | -0.0678 | 0.0062 | -0.0562 | -10.9355
-4 | -0.0083 | 0.00611 | -0.0564 | -1.3584
-3.5 | 0.0513 | 0.00601 | -0.0566 | 8.5358
-3 | 0.1109 | 0.00597 | -0.0568 | 18.5762
-2.5 | 0.1706 | 0.00593 | -0.057 | 28.769
-2 | 0.2302 | 0.0059 | -0.0573 | 39.0169
-1.5 | 0.2899 | 0.00588 | -0.0576 | 49.3027
-1 | 0.3495 | 0.00584 | -0.058 | 59.8459
-0.5 | 0.4091 | 0.0057 | -0.0583 | 71.7719
0 | 0.4686 | 0.0057 | -0.0587 | 82.2105
0.5 | 0.5282 | 0.00569 | -0.0591 | 92.8295
1 | 0.5876 | 0.00571 | -0.0596 | 102.9072
1.5 | 0.6469 | 0.00576 | -0.06 | 112.309
2 | 0.7062 | 0.00583 | -0.0605 | 121.1321
2.5 | 0.7651 | 0.00597 | -0.0611 | 128.1575
3 | 0.8237 | 0.00614 | -0.0616 | 134.1531
3.5 | 0.8817 | 0.00642 | -0.0621 | 137.3364
4 | 0.9398 | 0.00663 | -0.0626 | 141.7496
4.5 | 0.9977 | 0.00685 | -0.0631 | 145.6496
5 | 1.0555 | 0.00695 | -0.0637 | 151.8705
5.5 | 1.109 | 0.00588 | -0.0639 | 188.6054
6 | 1.1666 | 0.00613 | -0.0645 | 190.31
6.5 | 1.224 | 0.00639 | -0.0651 | 191.5493
7 | 1.2806 | 0.00673 | -0.0656 | 190.2823
7.5 | 1.3365 | 0.00712 | -0.0661 | 187.7107
8 | 1.3843 | 0.00854 | -0.0657 | 162.096
8.5 | 1.4387 | 0.00898 | -0.0661 | 160.2116
9 | 1.4936 | 0.00932 | -0.0665 | 160.2575
9.5 | 1.5479 | 0.00968 | -0.0668 | 159.907
10 | 1.601 | 0.01012 | -0.0671 | 158.2016
10.5 | 1.6536 | 0.01056 | -0.0673 | 156.5909
11 | 1.7061 | 0.01095 | -0.0676 | 155.8082
11.5 | 1.7568 | 0.01146 | -0.0677 | 153.2984
12 | 1.8021 | 0.01237 | -0.0672 | 145.6831
12.5 | 1.8322 | 0.01427 | -0.0649 | 128.3952
13 | 1.8701 | 0.01534 | -0.0636 | 121.91
13.5 | 1.8934 | 0.01682 | -0.0606 | 112.5684
14 | 1.9164 | 0.01916 | -0.0597 | 100.0209
14.5 | 1.9404 | 0.022 | -0.0598 | 88.2
15 | 1.9576 | 0.02548 | -0.0596 | 76.8289
15.5 | 1.9698 | 0.02932 | -0.0591 | 67.1828
16 | 1.9766 | 0.03354 | -0.0583 | 58.9326
16.5 | 1.9741 | 0.03863 | -0.0574 | 51.1028
17 | 1.9676 | 0.04421 | -0.0565 | 44.5058
17.5 | 1.9667 | 0.04953 | -0.0561 | 39.7072
18 | 1.9622 | 0.0554 | -0.056 | 35.4188
18.5 | 1.9514 | 0.06212 | -0.056 | 31.4134
19 | 1.941 | 0.06893 | -0.0563 | 28.159
19.5 | 1.9241 | 0.07664 | -0.0569 | 25.1057
20 | 1.9119 | 0.08392 | -0.0578 | 22.7824

## 123. Re 14M Mach 0.10 (1)
BIGFOIL.COM POLAR EXPORT
goe324
GOE 324 (HANSA-BRANDENBURG) |  |  |  | Cl Max: | 2.032 | at alpha= | 17 | deg
JavaFoil+Calcfoil stall+Eppler ext transition |  |  |  | L/D Max: | 140.705 | at alpha= | 5 | deg
Re: | 14000000 |  |  | Cd Min: | 0.00662 | at alpha= | -2 | deg
Mach: | 0.1 |  |  | Cl=0 at alpha= | -4.1455 | deg
|  |  |  | @ Cl=0.1, Cd= | 0.0076147
|  |  |  | @ Cl=0.4, Cd= | 0.00742
|  |  |  | @ Cl=0.6, Cd= | 0.0072865
alpha (deg) | Cl | Cd | Cm | Cl/Cd
-20 | -0.484 | 0.12789 | -0.028 | -3.781
-19.5 | -0.492 | 0.12239 | -0.028 | -4.02
-19 | -0.5 | 0.117 | -0.028 | -4.273
-18.5 | -0.506 | 0.1146 | -0.028 | -4.415
-18 | -0.512 | 0.11056 | -0.028 | -4.63
-17.5 | -0.514 | 0.1123 | -0.026 | -4.575
-17 | -0.518 | 0.1078 | -0.026 | -4.808
-16.5 | -0.521 | 0.10329 | -0.026 | -5.048
-16 | -0.524 | 0.09918 | -0.026 | -5.279
-15.5 | -0.528 | 0.0895 | -0.028 | -5.897
-15 | -0.527 | 0.08557 | -0.028 | -6.161
-14.5 | -0.526 | 0.08083 | -0.028 | -6.504
-14 | -0.517 | 0.08287 | -0.026 | -6.241
-13.5 | -0.511 | 0.07958 | -0.026 | -6.422
-13 | -0.503 | 0.07654 | -0.026 | -6.567
-12.5 | -0.492 | 0.07386 | -0.025 | -6.665
-12 | -0.483 | 0.06727 | -0.027 | -7.175
-11.5 | -0.466 | 0.06746 | -0.025 | -6.901
-11 | -0.449 | 0.06449 | -0.025 | -6.96
-10.5 | -0.43 | 0.06029 | -0.025 | -7.14
-10 | -0.409 | 0.05753 | -0.025 | -7.112
-9.5 | -0.386 | 0.05447 | -0.026 | -7.081
-9 | -0.36 | 0.05144 | -0.026 | -6.997
-8.5 | -0.403 | 0.00832 | -0.047 | -48.388
-8 | -0.301 | 0.04721 | -0.026 | -6.367
-7.5 | -0.327 | 0.00798 | -0.048 | -40.939
-7 | -0.234 | 0.04192 | -0.028 | -5.574
-6.5 | -0.24 | 0.00787 | -0.048 | -30.469
-6 | -0.193 | 0.00765 | -0.049 | -25.167
-5.5 | -0.143 | 0.0076 | -0.049 | -18.84
-5 | -0.092 | 0.00752 | -0.049 | -12.213
-4.5 | -0.039 | 0.00771 | -0.05 | -5.045
-4 | 0.016 | 0.00761 | -0.05 | 2.046
-3.5 | 0.071 | 0.00763 | -0.051 | 9.347
-3 | 0.128 | 0.0076 | -0.051 | 16.877
-2.5 | 0.186 | 0.00703 | -0.051 | 26.473
-2 | 0.245 | 0.00662 | -0.052 | 36.952
-1.5 | 0.304 | 0.00704 | -0.052 | 43.194
-1 | 0.364 | 0.0076 | -0.053 | 47.869
-0.5 | 0.424 | 0.0073 | -0.053 | 58.066
0 | 0.488 | 0.00677 | -0.054 | 71.996
0.5 | 0.549 | 0.00772 | -0.054 | 71.044
1 | 0.609 | 0.00721 | -0.055 | 84.479
1.5 | 0.669 | 0.00735 | -0.055 | 90.917
2 | 0.728 | 0.00756 | -0.056 | 96.278
2.5 | 0.787 | 0.00795 | -0.056 | 99.083
3 | 0.847 | 0.00787 | -0.057 | 107.564
3.5 | 0.906 | 0.00935 | -0.057 | 96.924
4 | 0.965 | 0.00926 | -0.058 | 104.234
4.5 | 1.024 | 0.00753 | -0.059 | 136.125
5 | 1.084 | 0.0077 | -0.059 | 140.705
5.5 | 1.143 | 0.00928 | -0.06 | 123.163
6 | 1.184 | 0.01131 | -0.059 | 104.713
6.5 | 1.241 | 0.01175 | -0.06 | 105.671
7 | 1.297 | 0.01211 | -0.061 | 107.091
7.5 | 1.35 | 0.0126 | -0.061 | 107.181
8 | 1.403 | 0.01312 | -0.061 | 106.941
8.5 | 1.455 | 0.01371 | -0.062 | 106.093
9 | 1.495 | 0.01574 | -0.062 | 94.995
9.5 | 1.543 | 0.01674 | -0.062 | 92.191
10 | 1.588 | 0.0177 | -0.063 | 89.686
10.5 | 1.632 | 0.01867 | -0.063 | 87.447
11 | 1.674 | 0.01988 | -0.063 | 84.231
11.5 | 1.716 | 0.02101 | -0.064 | 81.665
12 | 1.756 | 0.02225 | -0.064 | 78.936
12.5 | 1.793 | 0.02374 | -0.065 | 75.5
13 | 1.828 | 0.02526 | -0.065 | 72.373
13.5 | 1.862 | 0.02679 | -0.066 | 69.491
14 | 1.892 | 0.02868 | -0.066 | 65.955
14.5 | 1.923 | 0.03034 | -0.067 | 63.37
15 | 1.95 | 0.03205 | -0.067 | 60.86
15.5 | 1.976 | 0.03436 | -0.068 | 57.512
16 | 1.999 | 0.03633 | -0.068 | 55.021
16.5 | 2.02 | 0.0385 | -0.069 | 52.474
17 | 2.032 | 0.04093 | -0.069 | 49.648
17.5 | 2.03 | 0.04333 | -0.069 | 46.849
18 | 2.022 | 0.04609 | -0.07 | 43.859
18.5 | 2.011 | 0.04895 | -0.07 | 41.075
19 | 1.992 | 0.05302 | -0.071 | 37.562
19.5 | 1.969 | 0.05698 | -0.071 | 34.557
20 | 1.942 | 0.06129 | -0.072 | 31.685

## 124. Re 14M Mach 0.10 (2)
BIGFOIL.COM POLAR EXPORT
goe324
GOE 324 (HANSA-BRANDENBURG) |  |  |  | Cl Max: | 1.9665 | at alpha= | 16 | deg
XFOIL ncrit=9 |  |  |  | L/D Max: | 191.444 | at alpha= | 6.5 | deg
Re: | 14000000 |  |  | Cd Min: | 0.08901 | at alpha= | 20 | deg
Mach: | 0.1 |  |  | Cl=0 at alpha= | -3.9268 | deg
|  |  |  | @ Cl=0.1, Cd= | 0.0059895
|  |  |  | @ Cl=0.4, Cd= | 0.0057458
|  |  |  | @ Cl=0.6, Cd= | 0.0057269
alpha (deg) | Cl | Cd | Cm | Cl/Cd
-19.5 | -1.6938 | 0.02877 | -0.0838 | -58.8738
-19 | -1.6629 | 0.02634 | -0.0815 | -63.1321
-18.5 | -1.6247 | 0.02441 | -0.0795 | -66.5588
-18 | -1.582 | 0.02278 | -0.0775 | -69.4469
-17.5 | -1.536 | 0.02141 | -0.0757 | -71.7422
-17 | -1.4882 | 0.02014 | -0.074 | -73.8928
-16.5 | -1.4381 | 0.01907 | -0.0725 | -75.4116
-16 | -1.3866 | 0.0181 | -0.071 | -76.6077
-15.5 | -1.334 | 0.01724 | -0.0696 | -77.3782
-15 | -1.2801 | 0.01651 | -0.0683 | -77.5348
-14.5 | -1.2255 | 0.01581 | -0.0671 | -77.5142
-14 | -1.1702 | 0.0152 | -0.066 | -76.9868
-13.5 | -1.1151 | 0.01448 | -0.0649 | -77.0097
-13 | -1.059 | 0.01388 | -0.0639 | -76.2968
-12.5 | -1.0022 | 0.0134 | -0.0631 | -74.791
-12 | -0.9457 | 0.01281 | -0.0622 | -73.8251
-11.5 | -0.8886 | 0.01228 | -0.0614 | -72.3616
-11 | -0.8312 | 0.01178 | -0.0607 | -70.5603
-10.5 | -0.7738 | 0.01122 | -0.0601 | -68.9661
-10 | -0.7156 | 0.01085 | -0.0595 | -65.9539
-9.5 | -0.6594 | 0.00988 | -0.0589 | -66.7409
-9 | -0.6029 | 0.00892 | -0.0584 | -67.5897
-8.5 | -0.5447 | 0.00835 | -0.058 | -65.2335
-8 | -0.486 | 0.00788 | -0.0576 | -61.6751
-7.5 | -0.427 | 0.00752 | -0.0573 | -56.7819
-7 | -0.3677 | 0.00722 | -0.0571 | -50.928
-6.5 | -0.3082 | 0.00697 | -0.057 | -44.2181
-6 | -0.2485 | 0.00672 | -0.0569 | -36.9792
-5.5 | -0.1887 | 0.00654 | -0.0568 | -28.8532
-5 | -0.1289 | 0.00638 | -0.0568 | -20.2038
-4.5 | -0.0689 | 0.00623 | -0.0568 | -11.0594
-4 | -0.0088 | 0.00613 | -0.0569 | -1.4356
-3.5 | 0.0513 | 0.00603 | -0.0571 | 8.5075
-3 | 0.1114 | 0.00598 | -0.0572 | 18.6288
-2.5 | 0.1715 | 0.00594 | -0.0575 | 28.8721
-2 | 0.2317 | 0.00591 | -0.0577 | 39.2047
-1.5 | 0.2918 | 0.00589 | -0.058 | 49.5416
-1 | 0.3519 | 0.00585 | -0.0583 | 60.1538
-0.5 | 0.4119 | 0.00572 | -0.0587 | 72.0105
0 | 0.4718 | 0.00571 | -0.0591 | 82.627
0.5 | 0.5318 | 0.0057 | -0.0595 | 93.2982
1 | 0.5917 | 0.00572 | -0.0599 | 103.4441
1.5 | 0.6514 | 0.00577 | -0.0604 | 112.8943
2 | 0.7111 | 0.00584 | -0.0609 | 121.7637
2.5 | 0.7704 | 0.00598 | -0.0614 | 128.8294
3 | 0.8295 | 0.00615 | -0.0619 | 134.878
3.5 | 0.8878 | 0.00644 | -0.0624 | 137.8571
4 | 0.9464 | 0.00666 | -0.0629 | 142.1021
4.5 | 1.0048 | 0.00687 | -0.0634 | 146.2591
5 | 1.0631 | 0.00698 | -0.064 | 152.3066
5.5 | 1.117 | 0.00592 | -0.0642 | 188.6824
6 | 1.175 | 0.00618 | -0.0647 | 190.1294
6.5 | 1.2329 | 0.00644 | -0.0653 | 191.4441
7 | 1.29 | 0.00678 | -0.0658 | 190.2655
8 | 1.3944 | 0.00863 | -0.0658 | 161.5759
8.5 | 1.4493 | 0.00908 | -0.0661 | 159.6145
9 | 1.5047 | 0.00942 | -0.0665 | 159.7346
9.5 | 1.5594 | 0.00979 | -0.0668 | 159.285
10 | 1.6129 | 0.01025 | -0.067 | 157.3561
10.5 | 1.666 | 0.0107 | -0.0671 | 155.7009
11 | 1.719 | 0.01111 | -0.0673 | 154.7255
11.5 | 1.7696 | 0.01167 | -0.0672 | 151.6367
12 | 1.8079 | 0.01315 | -0.0658 | 137.4829
12.5 | 1.843 | 0.01462 | -0.064 | 126.0602
13 | 1.8761 | 0.0158 | -0.0618 | 118.7405
13.5 | 1.8969 | 0.01778 | -0.0594 | 106.6873
14 | 1.9204 | 0.02061 | -0.0593 | 93.1781
14.5 | 1.9427 | 0.02372 | -0.0593 | 81.9013
15 | 1.9555 | 0.02763 | -0.0589 | 70.7745
15.5 | 1.964 | 0.03181 | -0.0581 | 61.7416
16 | 1.9665 | 0.03646 | -0.0572 | 53.9358
16.5 | 1.962 | 0.04177 | -0.0561 | 46.9715
17 | 1.9556 | 0.04767 | -0.0555 | 41.0237
17.5 | 1.9534 | 0.05324 | -0.0552 | 36.6905
18 | 1.9474 | 0.05943 | -0.0551 | 32.768
18.5 | 1.9349 | 0.06648 | -0.0553 | 29.105
19 | 1.9228 | 0.07354 | -0.0557 | 26.1463
19.5 | 1.9052 | 0.08153 | -0.0565 | 23.3681
20 | 1.8918 | 0.08901 | -0.0575 | 21.2538

## 125. Re 14M Mach 0.25 (1)
BIGFOIL.COM POLAR EXPORT
goe324
GOE 324 (HANSA-BRANDENBURG) |  |  |  | Cl Max: | 1.974 | at alpha= | 16.5 | deg
JavaFoil+Calcfoil stall+Eppler ext transition |  |  |  | L/D Max: | 143.479 | at alpha= | 5 | deg
Re: | 14000000 |  |  | Cd Min: | 0.00661 | at alpha= | -2 | deg
Mach: | 0.25 |  |  | Cl=0 at alpha= | -4.1455 | deg
|  |  |  | @ Cl=0.1, Cd= | 0.0076907
|  |  |  | @ Cl=0.4, Cd= | 0.0074819
|  |  |  | @ Cl=0.6, Cd= | 0.0073589
alpha (deg) | Cl | Cd | Cm | Cl/Cd
-17 | -0.189 | 0.10425 | -0.028 | -1.812
-16.5 | -0.227 | 0.09984 | -0.028 | -2.272
-16 | -0.26 | 0.09202 | -0.029 | -2.821
-15.5 | -0.288 | 0.08771 | -0.029 | -3.278
-15 | -0.312 | 0.08371 | -0.029 | -3.726
-14.5 | -0.331 | 0.08407 | -0.028 | -3.939
-14 | -0.349 | 0.08078 | -0.028 | -4.322
-13.5 | -0.364 | 0.07727 | -0.028 | -4.709
-13 | -0.375 | 0.07405 | -0.028 | -5.069
-12.5 | -0.388 | 0.06417 | -0.031 | -6.047
-12 | -0.393 | 0.06122 | -0.031 | -6.418
-11.5 | -0.389 | 0.06486 | -0.028 | -5.995
-11 | -0.386 | 0.06171 | -0.028 | -6.253
-10.5 | -0.381 | 0.05629 | -0.029 | -6.776
-10 | -0.37 | 0.05483 | -0.029 | -6.744
-9.5 | -0.355 | 0.05292 | -0.028 | -6.704
-9 | -0.336 | 0.05145 | -0.027 | -6.525
-8.5 | -0.314 | 0.0495 | -0.027 | -6.334
-8 | -0.288 | 0.04876 | -0.025 | -5.896
-7.5 | -0.26 | 0.04514 | -0.027 | -5.757
-7 | -0.228 | 0.04376 | -0.026 | -5.21
-6.5 | -0.198 | 0.03553 | -0.033 | -5.567
-6 | -0.192 | 0.00762 | -0.05 | -25.163
-5.5 | -0.117 | 0.0372 | -0.028 | -3.155
-5 | -0.092 | 0.00752 | -0.051 | -12.292
-4.5 | -0.039 | 0.00767 | -0.051 | -5.132
-4 | 0.016 | 0.00771 | -0.052 | 2.047
-3.5 | 0.073 | 0.0077 | -0.052 | 9.428
-3 | 0.131 | 0.00768 | -0.052 | 17.024
-2.5 | 0.19 | 0.00706 | -0.053 | 26.92
-2 | 0.25 | 0.00661 | -0.053 | 37.893
-1.5 | 0.311 | 0.00695 | -0.054 | 44.775
-1 | 0.373 | 0.00763 | -0.054 | 48.856
-0.5 | 0.435 | 0.00729 | -0.055 | 59.656
0 | 0.501 | 0.00666 | -0.055 | 75.212
0.5 | 0.563 | 0.00777 | -0.056 | 72.484
1 | 0.626 | 0.00707 | -0.056 | 88.482
1.5 | 0.687 | 0.00734 | -0.057 | 93.544
2 | 0.748 | 0.00749 | -0.057 | 99.867
2.5 | 0.809 | 0.00767 | -0.058 | 105.377
3 | 0.87 | 0.00781 | -0.058 | 111.333
3.5 | 0.93 | 0.00952 | -0.059 | 97.742
4 | 0.991 | 0.00945 | -0.06 | 104.896
4.5 | 1.052 | 0.00757 | -0.06 | 139.011
5 | 1.112 | 0.00775 | -0.061 | 143.479
5.5 | 1.153 | 0.01131 | -0.06 | 102.018
6 | 1.21 | 0.01186 | -0.061 | 102.053
6.5 | 1.267 | 0.01234 | -0.061 | 102.668
7 | 1.322 | 0.01286 | -0.062 | 102.81
7.5 | 1.376 | 0.01344 | -0.062 | 102.357
8 | 1.428 | 0.01411 | -0.063 | 101.197
8.5 | 1.479 | 0.01486 | -0.063 | 99.536
9 | 1.519 | 0.01731 | -0.063 | 87.767
9.5 | 1.568 | 0.0184 | -0.063 | 85.204
10 | 1.613 | 0.01948 | -0.064 | 82.799
10.5 | 1.657 | 0.02062 | -0.064 | 80.321
11 | 1.697 | 0.02201 | -0.065 | 77.108
11.5 | 1.736 | 0.02346 | -0.065 | 74.004
12 | 1.773 | 0.02504 | -0.065 | 70.801
12.5 | 1.806 | 0.0267 | -0.066 | 67.645
13 | 1.838 | 0.02861 | -0.066 | 64.246
13.5 | 1.868 | 0.03029 | -0.067 | 61.683
14 | 1.895 | 0.03216 | -0.067 | 58.926
14.5 | 1.918 | 0.03427 | -0.068 | 55.975
15 | 1.937 | 0.03678 | -0.068 | 52.676
15.5 | 1.954 | 0.03914 | -0.069 | 49.92
16 | 1.967 | 0.0411 | -0.069 | 47.86
16.5 | 1.974 | 0.04457 | -0.07 | 44.289
17 | 1.97 | 0.04755 | -0.07 | 41.428
17.5 | 1.946 | 0.04968 | -0.071 | 39.181
18 | 1.912 | 0.05356 | -0.071 | 35.7
18.5 | 1.869 | 0.05963 | -0.071 | 31.333
19 | 1.815 | 0.06533 | -0.072 | 27.779
19.5 | 1.755 | 0.0722 | -0.072 | 24.315
20 | 1.687 | 0.07876 | -0.072 | 21.417

## 126. Re 14M Mach 0.25 (2)
BIGFOIL.COM POLAR EXPORT
goe324
GOE 324 (HANSA-BRANDENBURG) |  |  |  | Cl Max: | 1.9205 | at alpha= | 14.5 | deg
XFOIL ncrit=9 |  |  |  | L/D Max: | 190.443 | at alpha= | 5.5 | deg
Re: | 14000000 |  |  | Cd Min: | 0.2347 | at alpha= | -20 | deg
Mach: | 0.25 |  |  | Cl=0 at alpha= | -3.9032 | deg
|  |  |  | @ Cl=0.1, Cd= | 0.0061041
|  |  |  | @ Cl=0.4, Cd= | 0.0058351
|  |  |  | @ Cl=0.6, Cd= | 0.0057554
alpha (deg) | Cl | Cd | Cm | Cl/Cd
-20 | -0.6895 | 0.2347 | 0.0723 | -2.9378
-19.5 | -0.6698 | 0.22905 | 0.0683 | -2.9243
-19 | -0.6501 | 0.2234 | 0.0644 | -2.91
-18.5 | -0.6339 | 0.21599 | 0.06 | -2.9349
-18 | -0.6154 | 0.20964 | 0.0561 | -2.9355
-17.5 | -0.5964 | 0.20356 | 0.0523 | -2.9298
-17 | -0.5794 | 0.19682 | 0.0484 | -2.9438
-16.5 | -0.56 | 0.19118 | 0.0451 | -2.9292
-16 | -0.5411 | 0.18537 | 0.0418 | -2.919
-15.5 | -0.5289 | 0.17716 | 0.0377 | -2.9854
-15 | -0.5138 | 0.17028 | 0.0342 | -3.0174
-14.5 | -0.3349 | 0.14782 | 0.009 | -2.2656
-14 | -0.3209 | 0.14341 | 0.007 | -2.2376
-13.5 | -0.3069 | 0.13873 | 0.005 | -2.2122
-13 | -0.2937 | 0.13379 | 0.003 | -2.1952
-12.5 | -0.2993 | 0.12532 | 0.0004 | -2.3883
-12 | -0.292 | 0.11922 | -0.0015 | -2.4493
-11.5 | -0.2864 | 0.11235 | -0.0038 | -2.5492
-11 | -0.4067 | 0.11638 | 0.009 | -3.4946
-10.5 | -0.3902 | 0.1107 | 0.0062 | -3.5248
-10 | -0.3736 | 0.10509 | 0.0035 | -3.555
-8 | -0.5041 | 0.01284 | -0.0647 | -39.2601
-7.5 | -0.4506 | 0.00977 | -0.0637 | -46.1208
-7 | -0.3902 | 0.00849 | -0.0629 | -45.96
-6.5 | -0.3276 | 0.00788 | -0.0621 | -41.5736
-6 | -0.2648 | 0.0074 | -0.0615 | -35.7838
-5.5 | -0.2016 | 0.00705 | -0.061 | -28.5957
-5 | -0.1385 | 0.00676 | -0.0606 | -20.4882
-4.5 | -0.0754 | 0.00654 | -0.0603 | -11.5291
-4 | -0.0122 | 0.00634 | -0.0601 | -1.9243
-3.5 | 0.0508 | 0.00619 | -0.0599 | 8.2068
-3 | 0.1138 | 0.00608 | -0.0599 | 18.7171
-2.5 | 0.1766 | 0.00602 | -0.0599 | 29.3355
-2 | 0.2395 | 0.00596 | -0.0601 | 40.1846
-1.5 | 0.3022 | 0.00594 | -0.0602 | 50.8754
-1 | 0.3649 | 0.00588 | -0.0605 | 62.0578
-0.5 | 0.4274 | 0.0058 | -0.0607 | 73.6897
0 | 0.4898 | 0.00575 | -0.0611 | 85.1826
0.5 | 0.5522 | 0.00574 | -0.0614 | 96.2021
1 | 0.6145 | 0.00576 | -0.0618 | 106.684
1.5 | 0.6766 | 0.00582 | -0.0623 | 116.2543
2 | 0.7387 | 0.00589 | -0.0627 | 125.416
2.5 | 0.8003 | 0.00606 | -0.0632 | 132.0627
3.5 | 0.9225 | 0.00656 | -0.0641 | 140.625
4 | 0.9832 | 0.00685 | -0.0646 | 143.5328
4.5 | 1.0442 | 0.00706 | -0.065 | 147.9037
5.5 | 1.1617 | 0.0061 | -0.0656 | 190.4426
6 | 1.2221 | 0.00644 | -0.066 | 189.7671
6.5 | 1.2821 | 0.0068 | -0.0663 | 188.5441
7 | 1.3416 | 0.00722 | -0.0666 | 185.8172
7.5 | 1.3938 | 0.00849 | -0.0662 | 164.1696
8 | 1.4502 | 0.00914 | -0.0661 | 158.6652
8.5 | 1.508 | 0.0096 | -0.0661 | 157.0833
9 | 1.5661 | 0.01 | -0.0662 | 156.61
9.5 | 1.6228 | 0.0105 | -0.0661 | 154.5524
10 | 1.6787 | 0.01103 | -0.0658 | 152.194
10.5 | 1.7345 | 0.01153 | -0.0656 | 150.4337
11 | 1.7893 | 0.01205 | -0.0652 | 148.4896
11.5 | 1.8388 | 0.01291 | -0.0642 | 142.4322
12 | 1.8529 | 0.01559 | -0.0595 | 118.8518
12.5 | 1.8714 | 0.01854 | -0.0578 | 100.9385
13 | 1.895 | 0.02206 | -0.0579 | 85.9021
13.5 | 1.9118 | 0.02603 | -0.0574 | 73.446
14 | 1.9186 | 0.03067 | -0.0563 | 62.5562
14.5 | 1.9205 | 0.03564 | -0.055 | 53.8861
15 | 1.9132 | 0.04141 | -0.0536 | 46.2014
15.5 | 1.9115 | 0.04689 | -0.0526 | 40.7656
16 | 1.9032 | 0.05337 | -0.052 | 35.6605
16.5 | 1.8954 | 0.05993 | -0.0517 | 31.6269
17 | 1.8811 | 0.06734 | -0.0517 | 27.9344
17.5 | 1.8722 | 0.07427 | -0.0519 | 25.208
18 | 1.8611 | 0.08159 | -0.0523 | 22.8104
18.5 | 1.84 | 0.09021 | -0.0534 | 20.3969
19 | 1.8235 | 0.09846 | -0.0547 | 18.5202
19.5 | 1.8085 | 0.10657 | -0.0562 | 16.9701

## 127. Re 14M Mach 0.50 (1)
BIGFOIL.COM POLAR EXPORT
goe324
GOE 324 (HANSA-BRANDENBURG) |  |  |  | Cl Max: | 1.721 | at alpha= | 11 | deg
JavaFoil+Calcfoil stall+Eppler ext transition |  |  |  | L/D Max: | 107.684 | at alpha= | 5 | deg
Re: | 14000000 |  |  | Cd Min: | 0.0075 | at alpha= | -2 | deg
Mach: | 0.5 |  |  | Cl=0 at alpha= | -4.1667 | deg
|  |  |  | @ Cl=0.1, Cd= | 0.033264
|  |  |  | @ Cl=0.4, Cd= | 0.0078706
|  |  |  | @ Cl=0.6, Cd= | 0.0082306
alpha (deg) | Cl | Cd | Cm | Cl/Cd
-20 | -0.82 | 0.14376 | -0.031 | -5.707
-19.5 | -0.795 | 0.13766 | -0.031 | -5.776
-19 | -0.77 | 0.13349 | -0.03 | -5.767
-18.5 | -0.744 | 0.12881 | -0.03 | -5.778
-18 | -0.719 | 0.12551 | -0.029 | -5.728
-17.5 | -0.691 | 0.12833 | -0.028 | -5.387
-17 | -0.666 | 0.12229 | -0.028 | -5.448
-16.5 | -0.642 | 0.11397 | -0.028 | -5.63
-16 | -0.616 | 0.11766 | -0.027 | -5.234
-15.5 | -0.592 | 0.10541 | -0.028 | -5.612
-15 | -0.566 | 0.10098 | -0.028 | -5.608
-14.5 | -0.541 | 0.09751 | -0.028 | -5.55
-14 | -0.516 | 0.09316 | -0.028 | -5.536
-13.5 | -0.49 | 0.09002 | -0.028 | -5.448
-13 | -0.465 | 0.08562 | -0.028 | -5.43
-12.5 | -0.439 | 0.08213 | -0.028 | -5.349
-12 | -0.414 | 0.08461 | -0.028 | -4.888
-11.5 | -0.388 | 0.08381 | -0.028 | -4.627
-11 | -0.362 | 0.07699 | -0.028 | -4.701
-10.5 | -0.336 | 0.07153 | -0.028 | -4.698
-10 | -0.31 | 0.06538 | -0.028 | -4.745
-9.5 | -0.284 | 0.05979 | -0.029 | -4.757
-9 | -0.258 | 0.05529 | -0.029 | -4.674
-8.5 | -0.232 | 0.05106 | -0.03 | -4.55
-8 | -0.206 | 0.04869 | -0.03 | -4.232
-7.5 | -0.18 | 0.04538 | -0.031 | -3.966
-7 | -0.154 | 0.04248 | -0.032 | -3.619
-6.5 | -0.128 | 0.03874 | -0.034 | -3.299
-6 | -0.121 | 0.00842 | -0.055 | -14.404
-5.5 | -0.089 | 0.00822 | -0.055 | -10.839
-5 | -0.057 | 0.00809 | -0.056 | -6.984
-4.5 | -0.024 | 0.00793 | -0.056 | -2.981
-4 | 0.012 | 0.03389 | -0.031 | 0.342
-3.5 | 0.058 | 0.03458 | -0.028 | 1.691
-3 | 0.11 | 0.03295 | -0.029 | 3.349
-2.5 | 0.165 | 0.03118 | -0.032 | 5.302
-2 | 0.271 | 0.0075 | -0.059 | 36.178
-1.5 | 0.341 | 0.00782 | -0.059 | 43.564
-1 | 0.411 | 0.00788 | -0.06 | 52.133
-0.5 | 0.482 | 0.00754 | -0.06 | 63.913
0 | 0.55 | 0.00789 | -0.061 | 69.708
0.5 | 0.619 | 0.00836 | -0.061 | 74.086
1 | 0.688 | 0.00877 | -0.062 | 78.478
1.5 | 0.754 | 0.00925 | -0.062 | 81.508
2 | 0.82 | 0.0096 | -0.063 | 85.439
2.5 | 0.886 | 0.00989 | -0.064 | 89.527
3 | 0.951 | 0.01048 | -0.064 | 90.756
3.5 | 1.016 | 0.01084 | -0.065 | 93.66
4 | 1.08 | 0.01097 | -0.065 | 98.395
4.5 | 1.142 | 0.01077 | -0.066 | 106.118
5 | 1.205 | 0.01119 | -0.066 | 107.684
5.5 | 1.249 | 0.01461 | -0.066 | 85.506
6 | 1.308 | 0.01557 | -0.066 | 84.025
6.5 | 1.366 | 0.01665 | -0.066 | 82.083
7 | 1.424 | 0.01756 | -0.067 | 81.111
7.5 | 1.478 | 0.01879 | -0.067 | 78.652
8 | 1.529 | 0.02013 | -0.068 | 75.959
8.5 | 1.571 | 0.02388 | -0.068 | 65.807
9 | 1.618 | 0.02571 | -0.068 | 62.919
9.5 | 1.661 | 0.0281 | -0.069 | 59.114
10 | 1.691 | 0.03005 | -0.069 | 56.272
10.5 | 1.712 | 0.03267 | -0.069 | 52.405
11 | 1.721 | 0.03572 | -0.07 | 48.176
11.5 | 1.711 | 0.03875 | -0.07 | 44.143
12 | 1.668 | 0.04321 | -0.07 | 38.61
12.5 | 1.562 | 0.04746 | -0.071 | 32.91
13 | 1.07 | 0.05677 | -0.071 | 18.849
13.5 | 1.096 | 0.06318 | -0.071 | 17.35
14 | 1.117 | 0.07435 | -0.07 | 15.03
14.5 | 1.14 | 0.0849 | -0.07 | 13.423
15 | 1.111 | 0.12642 | -0.061 | 8.79
15.5 | 1.163 | 0.11978 | -0.066 | 9.712
16 | 1.201 | 0.11976 | -0.068 | 10.028

## 128. Re 14M Mach 0.50 (2)
BIGFOIL.COM POLAR EXPORT
goe324
GOE 324 (HANSA-BRANDENBURG) |  |  |  | Cl Max: | 1.8918 | at alpha= | 11.5 | deg
XFOIL ncrit=9 |  |  |  | L/D Max: | 186.93 | at alpha= | 5.5 | deg
Re: | 14000000 |  |  | Cd Min: | 0.26204 | at alpha= | -20 | deg
Mach: | 0.5 |  |  | Cl=0 at alpha= | -4.3176 | deg
|  |  |  | @ Cl=0.1, Cd= | 0.03043
|  |  |  | @ Cl=0.4, Cd= | 0.0064986
|  |  |  | @ Cl=0.6, Cd= | 0.0060647
alpha (deg) | Cl | Cd | Cm | Cl/Cd
-20 | -0.7261 | 0.26204 | 0.0861 | -2.771
-19.5 | -0.7026 | 0.25415 | 0.0809 | -2.7645
-19 | -0.6788 | 0.24651 | 0.0758 | -2.7536
-18.5 | -0.6541 | 0.23943 | 0.0711 | -2.7319
-18 | -0.6302 | 0.23204 | 0.0664 | -2.7159
-17.5 | -0.6087 | 0.22358 | 0.0613 | -2.7225
-17 | -0.5859 | 0.21601 | 0.0567 | -2.7124
-16.5 | -0.5613 | 0.2092 | 0.0524 | -2.6831
-16 | -0.5369 | 0.20235 | 0.0483 | -2.6533
-15.5 | -0.515 | 0.19464 | 0.0439 | -2.6459
-15 | -0.4947 | 0.18663 | 0.0395 | -2.6507
-14.5 | -0.4736 | 0.17929 | 0.0355 | -2.6415
-14 | -0.4499 | 0.17284 | 0.0319 | -2.603
-13.5 | -0.4268 | 0.16633 | 0.0284 | -2.566
-13 | -0.406 | 0.15947 | 0.025 | -2.5459
-12.5 | -0.3907 | 0.15108 | 0.0209 | -2.586
-12 | -0.3721 | 0.14401 | 0.0175 | -2.5838
-11.5 | -0.3529 | 0.1373 | 0.0143 | -2.5703
-11 | -0.3315 | 0.1312 | 0.0114 | -2.5267
-10.5 | -0.3111 | 0.12502 | 0.0085 | -2.4884
-10 | -0.2918 | 0.11865 | 0.0055 | -2.4593
-9.5 | -0.2763 | 0.11154 | 0.0021 | -2.4771
-9 | -0.2659 | 0.10357 | -0.0018 | -2.5673
-8.5 | -0.2511 | 0.09668 | -0.0055 | -2.5972
-8 | -0.2308 | 0.09094 | -0.0086 | -2.5379
-7.5 | -0.2099 | 0.08535 | -0.0119 | -2.4593
-7 | -0.1894 | 0.07969 | -0.0154 | -2.3767
-6.5 | -0.17 | 0.07382 | -0.0198 | -2.3029
-6 | -0.1488 | 0.06703 | -0.028 | -2.2199
-5.5 | -0.1147 | 0.05867 | -0.0395 | -1.955
-5 | -0.0741 | 0.04862 | -0.0522 | -1.5241
-4.5 | -0.0216 | 0.04112 | -0.0602 | -0.52529
-4 | 0.0376 | 0.03573 | -0.0647 | 1.0523
-3.5 | 0.0992 | 0.03051 | -0.0679 | 3.2514
-3 | 0.1615 | 0.0243 | -0.0704 | 6.6461
-2.5 | 0.2209 | 0.01571 | -0.0714 | 14.0611
-2 | 0.2859 | 0.011 | -0.0712 | 25.9909
-1.5 | 0.3511 | 0.00681 | -0.0709 | 51.5565
-1 | 0.4249 | 0.00634 | -0.0705 | 67.0189
-0.5 | 0.4991 | 0.00618 | -0.0702 | 80.7605
0 | 0.5734 | 0.00609 | -0.0702 | 94.1544
0.5 | 0.647 | 0.00602 | -0.0702 | 107.4751
1 | 0.721 | 0.00597 | -0.0704 | 120.7705
1.5 | 0.7946 | 0.00606 | -0.0706 | 131.1221
2 | 0.868 | 0.00618 | -0.0709 | 140.4531
2.5 | 0.9406 | 0.00646 | -0.0711 | 145.6037
3 | 1.0123 | 0.00688 | -0.0712 | 147.1366
3.5 | 1.0839 | 0.00731 | -0.0713 | 148.2763
4 | 1.1565 | 0.00763 | -0.0714 | 151.5727
4.5 | 1.2292 | 0.00796 | -0.0713 | 154.4221
5.5 | 1.3702 | 0.00733 | -0.0706 | 186.9304
6 | 1.4399 | 0.0081 | -0.07 | 177.7654
6.5 | 1.4937 | 0.01009 | -0.0679 | 148.0377
7 | 1.5621 | 0.01083 | -0.0668 | 144.2382
7.5 | 1.6309 | 0.01154 | -0.0656 | 141.3258
8 | 1.6979 | 0.01237 | -0.064 | 137.2595
8.5 | 1.7606 | 0.01344 | -0.0621 | 130.997
9 | 1.8009 | 0.01607 | -0.0603 | 112.066
9.5 | 1.84 | 0.01992 | -0.0605 | 92.3695
10 | 1.8641 | 0.0242 | -0.0587 | 77.0289
10.5 | 1.8806 | 0.02865 | -0.0562 | 65.6405
11 | 1.8888 | 0.03357 | -0.0534 | 56.2645
11.5 | 1.8918 | 0.03882 | -0.0506 | 48.7326
12 | 1.8885 | 0.04466 | -0.0481 | 42.2862
12.5 | 1.8688 | 0.05206 | -0.0462 | 35.897
13 | 1.7894 | 0.06453 | -0.0459 | 27.7297
13.5 | 1.7372 | 0.07546 | -0.0462 | 23.0215
14 | 1.7149 | 0.08414 | -0.0465 | 20.3815
14.5 | 1.6982 | 0.09253 | -0.047 | 18.353
15 | 1.6816 | 0.10124 | -0.0481 | 16.61
15.5 | 1.6647 | 0.11013 | -0.0496 | 15.1158
16 | 1.6553 | 0.11858 | -0.0514 | 13.9594
16.5 | 1.6434 | 0.12742 | -0.0537 | 12.8975

## 129. Re 16M Mach 0.00 (1)
BIGFOIL.COM POLAR EXPORT
goe324
GOE 324 (HANSA-BRANDENBURG) |  |  |  | Cl Max: | 2.043 | at alpha= | 17.5 | deg
JavaFoil+Calcfoil stall+Eppler ext transition |  |  |  | L/D Max: | 141.872 | at alpha= | 5 | deg
Re: | 16000000 |  |  | Cd Min: | 0.00663 | at alpha= | -2 | deg
Mach: | 0 |  |  | Cl=0 at alpha= | -4.1455 | deg
|  |  |  | @ Cl=0.1, Cd= | 0.0073258
|  |  |  | @ Cl=0.4, Cd= | 0.006995
|  |  |  | @ Cl=0.6, Cd= | 0.007168
alpha (deg) | Cl | Cd | Cm | Cl/Cd
-20 | -0.534 | 0.12121 | -0.029 | -4.402
-19.5 | -0.54 | 0.11597 | -0.029 | -4.656
-19 | -0.542 | 0.11831 | -0.028 | -4.577
-18.5 | -0.546 | 0.11493 | -0.028 | -4.749
-18 | -0.552 | 0.10731 | -0.028 | -5.139
-17.5 | -0.549 | 0.11181 | -0.026 | -4.914
-17 | -0.551 | 0.10712 | -0.026 | -5.146
-16.5 | -0.552 | 0.10275 | -0.026 | -5.373
-16 | -0.552 | 0.09852 | -0.026 | -5.599
-15.5 | -0.554 | 0.08814 | -0.028 | -6.29
-15 | -0.551 | 0.08426 | -0.028 | -6.544
-14.5 | -0.548 | 0.07927 | -0.029 | -6.913
-14 | -0.536 | 0.08254 | -0.026 | -6.493
-13.5 | -0.528 | 0.07943 | -0.026 | -6.643
-13 | -0.517 | 0.07645 | -0.025 | -6.765
-12.5 | -0.505 | 0.07372 | -0.025 | -6.847
-12 | -0.494 | 0.06643 | -0.027 | -7.437
-11.5 | -0.475 | 0.06739 | -0.025 | -7.042
-11 | -0.456 | 0.06443 | -0.025 | -7.082
-10.5 | -0.437 | 0.05994 | -0.025 | -7.284
-10 | -0.415 | 0.05613 | -0.027 | -7.397
-9.5 | -0.391 | 0.05244 | -0.027 | -7.461
-9 | -0.366 | 0.0485 | -0.029 | -7.539
-8.5 | -0.344 | 0.03847 | -0.034 | -8.948
-8 | -0.303 | 0.04572 | -0.027 | -6.627
-7.5 | -0.328 | 0.00805 | -0.047 | -40.736
-7 | -0.285 | 0.00776 | -0.048 | -36.783
-6.5 | -0.24 | 0.00766 | -0.048 | -31.304
-6 | -0.192 | 0.0075 | -0.048 | -25.642
-5.5 | -0.143 | 0.00745 | -0.049 | -19.194
-5 | -0.092 | 0.00751 | -0.049 | -12.206
-4.5 | -0.039 | 0.00756 | -0.05 | -5.132
-4 | 0.016 | 0.00755 | -0.05 | 2.054
-3.5 | 0.071 | 0.00757 | -0.05 | 9.394
-3 | 0.128 | 0.00709 | -0.051 | 18.029
-2.5 | 0.185 | 0.00702 | -0.051 | 26.396
-2 | 0.244 | 0.00663 | -0.052 | 36.755
-1.5 | 0.303 | 0.0069 | -0.052 | 43.847
-1 | 0.362 | 0.00747 | -0.053 | 48.419
-0.5 | 0.422 | 0.00672 | -0.053 | 62.752
0 | 0.485 | 0.00688 | -0.053 | 70.501
0.5 | 0.546 | 0.00706 | -0.054 | 77.277
1 | 0.606 | 0.00718 | -0.054 | 84.421
1.5 | 0.665 | 0.00824 | -0.055 | 80.74
2 | 0.724 | 0.0075 | -0.056 | 96.589
2.5 | 0.784 | 0.00768 | -0.056 | 102.07
3 | 0.843 | 0.00881 | -0.057 | 95.602
3.5 | 0.902 | 0.00918 | -0.057 | 98.216
4 | 0.961 | 0.00933 | -0.058 | 102.994
4.5 | 1.02 | 0.00745 | -0.058 | 136.894
5 | 1.078 | 0.0076 | -0.059 | 141.872
5.5 | 1.125 | 0.01056 | -0.059 | 106.498
6 | 1.182 | 0.01101 | -0.059 | 107.347
6.5 | 1.238 | 0.01149 | -0.06 | 107.73
7 | 1.294 | 0.01179 | -0.06 | 109.764
7.5 | 1.349 | 0.01212 | -0.061 | 111.254
8 | 1.402 | 0.01264 | -0.061 | 110.861
8.5 | 1.454 | 0.01315 | -0.062 | 110.567
9 | 1.494 | 0.01524 | -0.062 | 98.059
9.5 | 1.543 | 0.01587 | -0.062 | 97.222
10 | 1.587 | 0.01696 | -0.063 | 93.571
10.5 | 1.631 | 0.01789 | -0.063 | 91.168
11 | 1.673 | 0.01897 | -0.063 | 88.195
11.5 | 1.715 | 0.02002 | -0.064 | 85.633
12 | 1.755 | 0.0213 | -0.064 | 82.381
12.5 | 1.793 | 0.02261 | -0.065 | 79.29
13 | 1.828 | 0.0242 | -0.065 | 75.546
13.5 | 1.863 | 0.02539 | -0.066 | 73.368
14 | 1.896 | 0.02697 | -0.066 | 70.29
14.5 | 1.924 | 0.02893 | -0.066 | 66.502
15 | 1.954 | 0.03078 | -0.067 | 63.475
15.5 | 1.98 | 0.03273 | -0.067 | 60.497
16 | 2.005 | 0.03457 | -0.068 | 57.985
16.5 | 2.028 | 0.03644 | -0.068 | 55.639
17 | 2.041 | 0.03884 | -0.069 | 52.558
17.5 | 2.043 | 0.04059 | -0.069 | 50.336
18 | 2.038 | 0.04373 | -0.07 | 46.603
18.5 | 2.029 | 0.04709 | -0.07 | 43.078
19 | 2.012 | 0.05107 | -0.071 | 39.404
19.5 | 1.995 | 0.05468 | -0.071 | 36.486
20 | 1.973 | 0.05909 | -0.072 | 33.383

## 130. Re 16M Mach 0.00 (2)
BIGFOIL.COM POLAR EXPORT
goe324
GOE 324 (HANSA-BRANDENBURG) |  |  |  | Cl Max: | 1.9912 | at alpha= | 16.5 | deg
XFOIL ncrit=9 |  |  |  | L/D Max: | 192.787 | at alpha= | 6.5 | deg
Re: | 16000000 |  |  | Cd Min: | 0.08051 | at alpha= | 20 | deg
Mach: | 0 |  |  | Cl=0 at alpha= | -3.9278 | deg
|  |  |  | @ Cl=0.1, Cd= | 0.0058307
|  |  |  | @ Cl=0.4, Cd= | 0.0056475
|  |  |  | @ Cl=0.6, Cd= | 0.0056363
alpha (deg) | Cl | Cd | Cm | Cl/Cd
-20 | -1.7759 | 0.0208 | -0.076 | -85.3798
-19.5 | -1.7302 | 0.01988 | -0.0744 | -87.0322
-19 | -1.6831 | 0.01903 | -0.0729 | -88.4446
-18.5 | -1.6346 | 0.01825 | -0.0715 | -89.5671
-18 | -1.5852 | 0.01749 | -0.0702 | -90.6346
-17.5 | -1.5346 | 0.01682 | -0.0689 | -91.2366
-17 | -1.4835 | 0.01612 | -0.0677 | -92.0285
-16.5 | -1.4314 | 0.01552 | -0.0666 | -92.2294
-16 | -1.3786 | 0.01493 | -0.0656 | -92.3376
-15.5 | -1.3253 | 0.01438 | -0.0646 | -92.1627
-15 | -1.2711 | 0.0139 | -0.0638 | -91.446
-14.5 | -1.2166 | 0.01342 | -0.0629 | -90.6557
-14 | -1.1614 | 0.013 | -0.0621 | -89.3385
-13.5 | -1.1065 | 0.01247 | -0.0614 | -88.733
-13 | -1.0508 | 0.01204 | -0.0607 | -87.2757
-12.5 | -0.9945 | 0.01167 | -0.0601 | -85.2185
-12 | -0.9384 | 0.01121 | -0.0595 | -83.711
-11.5 | -0.8818 | 0.01081 | -0.059 | -81.5726
-11 | -0.825 | 0.0104 | -0.0585 | -79.3269
-10.5 | -0.768 | 0.00996 | -0.058 | -77.1084
-10 | -0.7104 | 0.00967 | -0.0577 | -73.4643
-9.5 | -0.6531 | 0.00921 | -0.0573 | -70.9121
-9 | -0.5962 | 0.0086 | -0.0569 | -69.3256
-8.5 | -0.5389 | 0.00804 | -0.0566 | -67.0274
-8 | -0.481 | 0.0076 | -0.0564 | -63.2895
-7.5 | -0.4227 | 0.00726 | -0.0562 | -58.2231
-7 | -0.364 | 0.00697 | -0.0561 | -52.2238
-6.5 | -0.3051 | 0.00674 | -0.0561 | -45.2671
-6 | -0.2461 | 0.00652 | -0.056 | -37.7454
-5.5 | -0.1869 | 0.00635 | -0.056 | -29.4331
-5 | -0.1276 | 0.00618 | -0.0561 | -20.6472
-4.5 | -0.0682 | 0.00605 | -0.0562 | -11.2727
-4 | -0.0086 | 0.00594 | -0.0563 | -1.4478
-3.5 | 0.051 | 0.00588 | -0.0565 | 8.6735
-3 | 0.1107 | 0.00582 | -0.0567 | 19.0206
-2.5 | 0.1703 | 0.00579 | -0.057 | 29.4128
-2 | 0.23 | 0.00576 | -0.0573 | 39.9306
-1.5 | 0.2897 | 0.00574 | -0.0576 | 50.4704
-0.5 | 0.409 | 0.00564 | -0.0583 | 72.5177
0 | 0.4686 | 0.0056 | -0.0587 | 83.6786
0.5 | 0.5281 | 0.00562 | -0.0591 | 93.968
1 | 0.5876 | 0.00563 | -0.0596 | 104.3694
1.5 | 0.647 | 0.00566 | -0.0601 | 114.311
2 | 0.7061 | 0.00577 | -0.0606 | 122.3744
2.5 | 0.765 | 0.00592 | -0.0611 | 129.223
3 | 0.8234 | 0.00614 | -0.0616 | 134.1042
3.5 | 0.8815 | 0.0064 | -0.0621 | 137.7344
4 | 0.9397 | 0.00661 | -0.0626 | 142.1634
4.5 | 0.9977 | 0.00681 | -0.0632 | 146.5051
5 | 1.0557 | 0.00695 | -0.0637 | 151.8993
5.5 | 1.1069 | 0.00577 | -0.0634 | 191.8371
6 | 1.167 | 0.00606 | -0.0646 | 192.5743
6.5 | 1.2242 | 0.00635 | -0.0651 | 192.7874
7 | 1.2809 | 0.00667 | -0.0656 | 192.039
7.5 | 1.3363 | 0.00714 | -0.0661 | 187.1569
8 | 1.3853 | 0.00842 | -0.0658 | 164.5249
8.5 | 1.4403 | 0.00879 | -0.0662 | 163.8567
9 | 1.4954 | 0.00911 | -0.0667 | 164.1493
9.5 | 1.5495 | 0.0095 | -0.067 | 163.1053
10 | 1.6029 | 0.00991 | -0.0673 | 161.7457
11 | 1.7089 | 0.01068 | -0.0679 | 160.0094
11.5 | 1.7584 | 0.01131 | -0.0679 | 155.473
12 | 1.794 | 0.01301 | -0.0662 | 137.8939
12.5 | 1.8359 | 0.014 | -0.0653 | 131.1357
13 | 1.8752 | 0.01501 | -0.0642 | 124.93
13.5 | 1.9038 | 0.01619 | -0.0616 | 117.5911
14 | 1.9262 | 0.01827 | -0.06 | 105.4297
14.5 | 1.9504 | 0.02099 | -0.0599 | 92.9204
15 | 1.9701 | 0.02424 | -0.0599 | 81.2748
15.5 | 1.9846 | 0.02789 | -0.0595 | 71.1581
16 | 1.9903 | 0.03224 | -0.0587 | 61.7339
16.5 | 1.9912 | 0.03697 | -0.0578 | 53.8599
17 | 1.9899 | 0.04192 | -0.0569 | 47.469
17.5 | 1.9864 | 0.04746 | -0.0564 | 41.8542
18 | 1.9797 | 0.05347 | -0.0561 | 37.0245
18.5 | 1.9718 | 0.05975 | -0.0561 | 33.0008
19 | 1.9578 | 0.06698 | -0.0563 | 29.2296
19.5 | 1.9489 | 0.07359 | -0.0567 | 26.4832
20 | 1.9389 | 0.08051 | -0.0574 | 24.0827

## 131. Re 16M Mach 0.10 (1)
BIGFOIL.COM POLAR EXPORT
goe324
GOE 324 (HANSA-BRANDENBURG) |  |  |  | Cl Max: | 2.034 | at alpha= | 17 | deg
JavaFoil+Calcfoil stall+Eppler ext transition |  |  |  | L/D Max: | 142.452 | at alpha= | 5 | deg
Re: | 16000000 |  |  | Cd Min: | 0.00662 | at alpha= | -2 | deg
Mach: | 0.1 |  |  | Cl=0 at alpha= | -4.1455 | deg
|  |  |  | @ Cl=0.1, Cd= | 0.0072412
|  |  |  | @ Cl=0.4, Cd= | 0.006992
|  |  |  | @ Cl=0.6, Cd= | 0.007183
alpha (deg) | Cl | Cd | Cm | Cl/Cd
-20 | -0.483 | 0.12976 | -0.028 | -3.72
-19.5 | -0.491 | 0.12451 | -0.028 | -3.944
-19 | -0.499 | 0.11921 | -0.028 | -4.183
-18.5 | -0.507 | 0.11236 | -0.028 | -4.512
-18 | -0.513 | 0.10786 | -0.028 | -4.758
-17.5 | -0.514 | 0.11097 | -0.026 | -4.636
-17 | -0.519 | 0.10648 | -0.026 | -4.873
-16.5 | -0.522 | 0.10224 | -0.026 | -5.105
-16 | -0.524 | 0.09812 | -0.026 | -5.341
-15.5 | -0.529 | 0.08797 | -0.028 | -6.012
-15 | -0.528 | 0.08399 | -0.028 | -6.289
-14.5 | -0.528 | 0.07802 | -0.029 | -6.764
-14 | -0.518 | 0.08168 | -0.026 | -6.341
-13.5 | -0.512 | 0.07845 | -0.026 | -6.524
-13 | -0.503 | 0.07567 | -0.026 | -6.652
-12.5 | -0.493 | 0.07287 | -0.026 | -6.765
-12 | -0.485 | 0.06514 | -0.028 | -7.439
-11.5 | -0.466 | 0.06723 | -0.025 | -6.927
-11 | -0.449 | 0.06407 | -0.025 | -7.009
-10.5 | -0.431 | 0.05993 | -0.026 | -7.189
-10 | -0.409 | 0.0572 | -0.025 | -7.157
-9.5 | -0.387 | 0.0536 | -0.027 | -7.211
-9 | -0.361 | 0.04997 | -0.028 | -7.232
-8.5 | -0.403 | 0.00821 | -0.047 | -49.11
-8 | -0.301 | 0.04697 | -0.026 | -6.403
-7.5 | -0.327 | 0.00798 | -0.048 | -40.97
-7 | -0.236 | 0.03903 | -0.031 | -6.043
-6.5 | -0.24 | 0.00768 | -0.048 | -31.24
-6 | -0.193 | 0.00756 | -0.049 | -25.472
-5.5 | -0.143 | 0.0075 | -0.049 | -19.088
-5 | -0.092 | 0.00759 | -0.049 | -12.103
-4.5 | -0.039 | 0.00759 | -0.05 | -5.128
-4 | 0.016 | 0.00763 | -0.05 | 2.04
-3.5 | 0.071 | 0.00746 | -0.051 | 9.563
-3 | 0.128 | 0.00703 | -0.051 | 18.23
-2.5 | 0.186 | 0.00693 | -0.051 | 26.868
-2 | 0.245 | 0.00662 | -0.052 | 36.991
-1.5 | 0.304 | 0.00693 | -0.052 | 43.829
-1 | 0.364 | 0.00743 | -0.053 | 48.941
-0.5 | 0.424 | 0.0067 | -0.053 | 63.235
0 | 0.488 | 0.00691 | -0.054 | 70.611
0.5 | 0.549 | 0.00703 | -0.054 | 78.049
1 | 0.609 | 0.00721 | -0.055 | 84.532
1.5 | 0.669 | 0.00741 | -0.055 | 90.291
2 | 0.728 | 0.00753 | -0.056 | 96.745
2.5 | 0.787 | 0.0077 | -0.056 | 102.259
3 | 0.847 | 0.0088 | -0.057 | 96.192
3.5 | 0.906 | 0.00923 | -0.057 | 98.163
4 | 0.965 | 0.00938 | -0.058 | 102.927
4.5 | 1.024 | 0.00746 | -0.059 | 137.359
5 | 1.084 | 0.00761 | -0.059 | 142.452
5.5 | 1.129 | 0.01063 | -0.059 | 106.225
6 | 1.187 | 0.01108 | -0.06 | 107.113
6.5 | 1.243 | 0.01159 | -0.06 | 107.228
7 | 1.299 | 0.01192 | -0.061 | 108.926
7.5 | 1.353 | 0.01235 | -0.061 | 109.612
8 | 1.406 | 0.0128 | -0.062 | 109.828
8.5 | 1.458 | 0.01332 | -0.062 | 109.474
9 | 1.499 | 0.01548 | -0.062 | 96.802
9.5 | 1.548 | 0.01614 | -0.062 | 95.882
10 | 1.591 | 0.01728 | -0.063 | 92.092
10.5 | 1.635 | 0.0182 | -0.063 | 89.848
11 | 1.677 | 0.01936 | -0.064 | 86.624
11.5 | 1.719 | 0.0204 | -0.064 | 84.267
12 | 1.759 | 0.02173 | -0.064 | 80.952
12.5 | 1.796 | 0.02303 | -0.065 | 77.988
13 | 1.831 | 0.02473 | -0.065 | 74.048
13.5 | 1.865 | 0.02597 | -0.066 | 71.835
14 | 1.896 | 0.02793 | -0.066 | 67.866
14.5 | 1.925 | 0.02953 | -0.067 | 65.183
15 | 1.954 | 0.03145 | -0.067 | 62.114
15.5 | 1.978 | 0.03341 | -0.068 | 59.199
16 | 2.002 | 0.0354 | -0.068 | 56.554
16.5 | 2.022 | 0.03741 | -0.069 | 54.055
17 | 2.034 | 0.03977 | -0.069 | 51.154
17.5 | 2.032 | 0.04209 | -0.07 | 48.279
18 | 2.025 | 0.04488 | -0.07 | 45.114
18.5 | 2.012 | 0.0482 | -0.07 | 41.735
19 | 1.993 | 0.05234 | -0.071 | 38.074
19.5 | 1.97 | 0.05631 | -0.071 | 34.986
20 | 1.944 | 0.06084 | -0.072 | 31.953

## 132. Re 16M Mach 0.10 (2)
BIGFOIL.COM POLAR EXPORT
goe324
GOE 324 (HANSA-BRANDENBURG) |  |  |  | Cl Max: | 1.9824 | at alpha= | 16 | deg
XFOIL ncrit=9 |  |  |  | L/D Max: | 193.021 | at alpha= | 6 | deg
Re: | 16000000 |  |  | Cd Min: | 0.08562 | at alpha= | 20 | deg
Mach: | 0.1 |  |  | Cl=0 at alpha= | -3.9235 | deg
|  |  |  | @ Cl=0.1, Cd= | 0.0058429
|  |  |  | @ Cl=0.4, Cd= | 0.0056598
|  |  |  | @ Cl=0.6, Cd= | 0.0056442
alpha (deg) | Cl | Cd | Cm | Cl/Cd
-20 | -1.7778 | 0.0257 | -0.0852 | -69.1751
-19.5 | -1.7396 | 0.02396 | -0.083 | -72.6043
-19 | -1.6973 | 0.02246 | -0.0808 | -75.5699
-18.5 | -1.6519 | 0.02114 | -0.0788 | -78.141
-18 | -1.6043 | 0.01996 | -0.077 | -80.3758
-17.5 | -1.5546 | 0.01893 | -0.0752 | -82.1236
-17 | -1.5038 | 0.01795 | -0.0735 | -83.7772
-16.5 | -1.4515 | 0.01711 | -0.072 | -84.8334
-16 | -1.3983 | 0.01633 | -0.0706 | -85.6277
-15.5 | -1.3441 | 0.01563 | -0.0692 | -85.9949
-15 | -1.2891 | 0.01502 | -0.068 | -85.8256
-14.5 | -1.2337 | 0.01441 | -0.0668 | -85.6142
-14 | -1.1776 | 0.01388 | -0.0657 | -84.8415
-13.5 | -1.1217 | 0.01323 | -0.0646 | -84.7846
-13 | -1.065 | 0.01272 | -0.0637 | -83.7264
-12.5 | -1.0077 | 0.01229 | -0.0628 | -81.9935
-12 | -0.9506 | 0.01176 | -0.062 | -80.8333
-11.5 | -0.893 | 0.01131 | -0.0612 | -78.9567
-11 | -0.8352 | 0.01085 | -0.0605 | -76.977
-10.5 | -0.7774 | 0.01036 | -0.0599 | -75.0386
-10 | -0.7189 | 0.01003 | -0.0594 | -71.675
-9.5 | -0.6608 | 0.00952 | -0.0588 | -69.4118
-9 | -0.6019 | 0.00922 | -0.0584 | -65.282
-8.5 | -0.5445 | 0.00844 | -0.058 | -64.5142
-8 | -0.4863 | 0.00784 | -0.0576 | -62.0281
-7.5 | -0.4274 | 0.00744 | -0.0573 | -57.4462
-7 | -0.3682 | 0.0071 | -0.0571 | -51.8592
-6.5 | -0.3086 | 0.00683 | -0.0569 | -45.183
-6 | -0.249 | 0.0066 | -0.0568 | -37.7273
-5.5 | -0.1892 | 0.00641 | -0.0568 | -29.5164
-5 | -0.1293 | 0.00622 | -0.0567 | -20.7878
-4.5 | -0.0693 | 0.00609 | -0.0568 | -11.3793
-4 | -0.0092 | 0.00596 | -0.0569 | -1.5436
-3.5 | 0.0509 | 0.0059 | -0.057 | 8.6271
-3 | 0.1111 | 0.00583 | -0.0572 | 19.0566
-2.5 | 0.1713 | 0.0058 | -0.0574 | 29.5345
-2 | 0.2314 | 0.00577 | -0.0577 | 40.104
-1.5 | 0.2916 | 0.00575 | -0.058 | 50.713
-0.5 | 0.4118 | 0.00565 | -0.0587 | 72.885
0 | 0.4719 | 0.0056 | -0.0591 | 84.2679
0.5 | 0.5318 | 0.00562 | -0.0595 | 94.6263
1 | 0.5917 | 0.00564 | -0.0599 | 104.9113
1.5 | 0.6515 | 0.00567 | -0.0604 | 114.903
2 | 0.7111 | 0.00578 | -0.0609 | 123.0277
2.5 | 0.7703 | 0.00594 | -0.0614 | 129.6801
3 | 0.8292 | 0.00615 | -0.0619 | 134.8293
3.5 | 0.8877 | 0.00643 | -0.0624 | 138.056
4 | 0.9463 | 0.00663 | -0.0629 | 142.73
4.5 | 1.0048 | 0.00684 | -0.0635 | 146.9006
5 | 1.0632 | 0.00699 | -0.064 | 152.103
5.5 | 1.1148 | 0.00581 | -0.0636 | 191.8761
6 | 1.1755 | 0.00609 | -0.0648 | 193.0213
6.5 | 1.233 | 0.00641 | -0.0653 | 192.3557
7 | 1.2901 | 0.00676 | -0.0658 | 190.8432
7.5 | 1.3458 | 0.00726 | -0.0662 | 185.3719
8 | 1.3953 | 0.00851 | -0.0659 | 163.96
8.5 | 1.4509 | 0.00888 | -0.0663 | 163.3896
9 | 1.5065 | 0.0092 | -0.0667 | 163.75
9.5 | 1.561 | 0.00961 | -0.067 | 162.435
10 | 1.615 | 0.01003 | -0.0672 | 161.0169
11 | 1.7219 | 0.01083 | -0.0676 | 158.9935
11.5 | 1.7717 | 0.01149 | -0.0675 | 154.195
12 | 1.8059 | 0.01329 | -0.0655 | 135.8841
12.5 | 1.8468 | 0.01435 | -0.0644 | 128.6969
13 | 1.8838 | 0.01545 | -0.0628 | 121.9288
13.5 | 1.9065 | 0.01705 | -0.0599 | 111.8182
14 | 1.9308 | 0.01957 | -0.0594 | 98.6612
14.5 | 1.9533 | 0.02265 | -0.0594 | 86.2384
15 | 1.97 | 0.02623 | -0.0592 | 75.1048
15.5 | 1.9807 | 0.03021 | -0.0585 | 65.5644
16 | 1.9824 | 0.03497 | -0.0576 | 56.6886
16.5 | 1.9796 | 0.04012 | -0.0565 | 49.342
17 | 1.9783 | 0.04526 | -0.0558 | 43.7097
17.5 | 1.9727 | 0.05118 | -0.0554 | 38.5444
18 | 1.965 | 0.05749 | -0.0552 | 34.1799
18.5 | 1.9556 | 0.06404 | -0.0552 | 30.5372
19 | 1.9404 | 0.07154 | -0.0557 | 27.1233
19.5 | 1.9302 | 0.07844 | -0.0562 | 24.6073
20 | 1.9188 | 0.08562 | -0.057 | 22.4107

## 133. Re 16M Mach 0.25 (1)
BIGFOIL.COM POLAR EXPORT
goe324
GOE 324 (HANSA-BRANDENBURG) |  |  |  | Cl Max: | 1.977 | at alpha= | 16.5 | deg
JavaFoil+Calcfoil stall+Eppler ext transition |  |  |  | L/D Max: | 146.301 | at alpha= | 5 | deg
Re: | 16000000 |  |  | Cd Min: | 0.00649 | at alpha= | -2 | deg
Mach: | 0.25 |  |  | Cl=0 at alpha= | -4.1455 | deg
|  |  |  | @ Cl=0.1, Cd= | 0.0074497
|  |  |  | @ Cl=0.4, Cd= | 0.0071198
|  |  |  | @ Cl=0.6, Cd= | 0.0074348
alpha (deg) | Cl | Cd | Cm | Cl/Cd
-17 | -0.19 | 0.10068 | -0.029 | -1.883
-16.5 | -0.228 | 0.09628 | -0.029 | -2.366
-16 | -0.26 | 0.09036 | -0.03 | -2.879
-15.5 | -0.288 | 0.08654 | -0.03 | -3.326
-15 | -0.313 | 0.08186 | -0.03 | -3.819
-14.5 | -0.332 | 0.08274 | -0.029 | -4.011
-14 | -0.35 | 0.07982 | -0.028 | -4.378
-13.5 | -0.364 | 0.0763 | -0.028 | -4.777
-13 | -0.376 | 0.073 | -0.028 | -5.15
-12.5 | -0.389 | 0.06245 | -0.031 | -6.233
-12 | -0.394 | 0.05946 | -0.031 | -6.628
-11.5 | -0.389 | 0.06437 | -0.028 | -6.044
-11 | -0.387 | 0.06099 | -0.028 | -6.338
-10.5 | -0.383 | 0.05428 | -0.03 | -7.06
-10 | -0.372 | 0.05262 | -0.03 | -7.066
-9.5 | -0.355 | 0.05225 | -0.028 | -6.8
-9 | -0.337 | 0.05055 | -0.028 | -6.659
-8.5 | -0.314 | 0.04901 | -0.027 | -6.408
-8 | -0.288 | 0.04845 | -0.026 | -5.939
-7.5 | -0.26 | 0.04486 | -0.027 | -5.795
-7 | -0.228 | 0.04341 | -0.026 | -5.255
-6.5 | -0.237 | 0.00784 | -0.05 | -30.219
-6 | -0.192 | 0.00721 | -0.05 | -26.61
-5.5 | -0.118 | 0.03482 | -0.031 | -3.4
-5 | -0.093 | 0.00765 | -0.051 | -12.089
-4.5 | -0.039 | 0.00757 | -0.051 | -5.201
-4 | 0.016 | 0.0076 | -0.052 | 2.079
-3.5 | 0.073 | 0.00758 | -0.052 | 9.582
-3 | 0.131 | 0.0073 | -0.052 | 17.928
-2.5 | 0.19 | 0.00694 | -0.053 | 27.39
-2 | 0.25 | 0.00649 | -0.053 | 38.6
-1.5 | 0.311 | 0.00688 | -0.054 | 45.228
-1 | 0.373 | 0.00749 | -0.054 | 49.78
-0.5 | 0.435 | 0.00664 | -0.055 | 65.474
0 | 0.501 | 0.00675 | -0.055 | 74.22
0.5 | 0.563 | 0.00784 | -0.056 | 71.859
1 | 0.626 | 0.00715 | -0.056 | 87.543
1.5 | 0.687 | 0.00735 | -0.057 | 93.399
2 | 0.748 | 0.00748 | -0.057 | 100.011
2.5 | 0.809 | 0.0076 | -0.058 | 106.34
3 | 0.87 | 0.00898 | -0.058 | 96.806
3.5 | 0.93 | 0.00941 | -0.059 | 98.864
4 | 0.991 | 0.00934 | -0.06 | 106.089
4.5 | 1.052 | 0.0075 | -0.06 | 140.32
5 | 1.112 | 0.0076 | -0.061 | 146.301
5.5 | 1.155 | 0.01108 | -0.06 | 104.271
6 | 1.212 | 0.01163 | -0.061 | 104.197
6.5 | 1.27 | 0.01209 | -0.061 | 105.059
7 | 1.325 | 0.01262 | -0.062 | 104.95
7.5 | 1.378 | 0.01317 | -0.062 | 104.57
8 | 1.431 | 0.01377 | -0.063 | 103.938
8.5 | 1.483 | 0.01438 | -0.063 | 103.158
9 | 1.523 | 0.01697 | -0.063 | 89.702
9.5 | 1.572 | 0.01787 | -0.064 | 87.958
10 | 1.617 | 0.01899 | -0.064 | 85.106
10.5 | 1.659 | 0.02013 | -0.064 | 82.438
11 | 1.701 | 0.02143 | -0.065 | 79.345
11.5 | 1.739 | 0.02284 | -0.065 | 76.15
12 | 1.776 | 0.02437 | -0.066 | 72.879
12.5 | 1.809 | 0.02617 | -0.066 | 69.129
13 | 1.841 | 0.02793 | -0.066 | 65.911
13.5 | 1.87 | 0.02949 | -0.067 | 63.421
14 | 1.897 | 0.0314 | -0.067 | 60.41
14.5 | 1.92 | 0.03334 | -0.068 | 57.599
15 | 1.94 | 0.03577 | -0.068 | 54.223
15.5 | 1.957 | 0.03767 | -0.069 | 51.951
16 | 1.97 | 0.04008 | -0.069 | 49.156
16.5 | 1.977 | 0.04345 | -0.07 | 45.504
17 | 1.973 | 0.04635 | -0.07 | 42.573
17.5 | 1.949 | 0.04857 | -0.071 | 40.138
18 | 1.913 | 0.05297 | -0.071 | 36.118
18.5 | 1.869 | 0.05886 | -0.071 | 31.747
19 | 1.816 | 0.06464 | -0.072 | 28.092
19.5 | 1.755 | 0.071 | -0.072 | 24.725
20 | 1.688 | 0.07793 | -0.072 | 21.657

## 134. Re 16M Mach 0.25 (2)
BIGFOIL.COM POLAR EXPORT
goe324
GOE 324 (HANSA-BRANDENBURG) |  |  |  | Cl Max: | 1.9369 | at alpha= | 14.5 | deg
XFOIL ncrit=9 |  |  |  | L/D Max: | 192.535 | at alpha= | 6 | deg
Re: | 16000000 |  |  | Cd Min: | 0.23413 | at alpha= | -20 | deg
Mach: | 0.25 |  |  | Cl=0 at alpha= | -3.8994 | deg
|  |  |  | @ Cl=0.1, Cd= | 0.0059413
|  |  |  | @ Cl=0.4, Cd= | 0.00573
|  |  |  | @ Cl=0.6, Cd= | 0.0056831
alpha (deg) | Cl | Cd | Cm | Cl/Cd
-20 | -0.6908 | 0.23413 | 0.0721 | -2.9505
-19.5 | -0.6713 | 0.22838 | 0.068 | -2.9394
-19 | -0.6529 | 0.22221 | 0.064 | -2.9382
-18.5 | -0.6365 | 0.21494 | 0.0596 | -2.9613
-18 | -0.6173 | 0.2089 | 0.0558 | -2.955
-17.5 | -0.6003 | 0.2021 | 0.0517 | -2.9703
-17 | -0.581 | 0.19631 | 0.0483 | -2.9596
-16.5 | -0.5618 | 0.19061 | 0.0449 | -2.9474
-16 | -0.5436 | 0.18451 | 0.0415 | -2.9462
-15.5 | -0.5339 | 0.17559 | 0.0371 | -3.0406
-15 | -0.5164 | 0.16958 | 0.034 | -3.0452
-14.5 | -0.5022 | 0.16271 | 0.0306 | -3.0865
-14 | -0.4841 | 0.15698 | 0.0277 | -3.0838
-13.5 | -0.4666 | 0.15126 | 0.025 | -3.0848
-13 | -0.4495 | 0.14541 | 0.0223 | -3.0913
-12.5 | -0.451 | 0.1349 | 0.0176 | -3.3432
-12 | -0.4361 | 0.12867 | 0.0148 | -3.3893
-11.5 | -0.4206 | 0.12273 | 0.0121 | -3.427
-11 | -0.4096 | 0.1158 | 0.0087 | -3.5371
-10.5 | -0.3934 | 0.11006 | 0.006 | -3.5744
-9 | -0.6277 | 0.0144 | -0.0668 | -43.5903
-8.5 | -0.5714 | 0.01225 | -0.0657 | -46.6449
-8 | -0.5112 | 0.01098 | -0.0646 | -46.5574
-7.5 | -0.4493 | 0.01016 | -0.0637 | -44.2224
-7 | -0.39 | 0.00861 | -0.0628 | -45.2962
-6.5 | -0.3282 | 0.00772 | -0.0621 | -42.513
-6 | -0.2655 | 0.0072 | -0.0615 | -36.875
-5.5 | -0.2023 | 0.00687 | -0.0609 | -29.4469
-5 | -0.1391 | 0.00655 | -0.0605 | -21.2366
-4.5 | -0.0759 | 0.00634 | -0.0602 | -11.9716
-4 | -0.0127 | 0.00614 | -0.06 | -2.0684
-3.5 | 0.0504 | 0.00602 | -0.0599 | 8.3721
-3 | 0.1134 | 0.00592 | -0.0599 | 19.1554
-2.5 | 0.1764 | 0.00586 | -0.0599 | 30.1024
-2 | 0.2392 | 0.00583 | -0.06 | 41.0292
-1.5 | 0.302 | 0.00578 | -0.0602 | 52.2491
-1 | 0.3648 | 0.00573 | -0.0604 | 63.6649
-0.5 | 0.4273 | 0.00573 | -0.0607 | 74.5724
0 | 0.4898 | 0.00565 | -0.0611 | 86.6903
0.5 | 0.5522 | 0.00566 | -0.0614 | 97.5618
1 | 0.6144 | 0.00569 | -0.0618 | 107.9789
1.5 | 0.6768 | 0.00571 | -0.0623 | 118.5289
2 | 0.7387 | 0.00582 | -0.0627 | 126.9244
2.5 | 0.8001 | 0.00604 | -0.0632 | 132.4669
3 | 0.8615 | 0.00624 | -0.0637 | 138.0609
3.5 | 0.9223 | 0.00654 | -0.0641 | 141.0245
4 | 0.9835 | 0.00676 | -0.0646 | 145.4882
4.5 | 1.0445 | 0.00697 | -0.065 | 149.8565
5 | 1.1053 | 0.00719 | -0.0655 | 153.7274
5.5 | 1.1589 | 0.00605 | -0.065 | 191.5537
6 | 1.2226 | 0.00635 | -0.0661 | 192.5354
6.5 | 1.2829 | 0.00669 | -0.0664 | 191.7638
7 | 1.3414 | 0.00724 | -0.0666 | 185.2762
7.5 | 1.3935 | 0.00852 | -0.0662 | 163.5563
8 | 1.4516 | 0.00899 | -0.0663 | 161.4683
8.5 | 1.5102 | 0.00936 | -0.0664 | 161.3462
9 | 1.5681 | 0.00979 | -0.0664 | 160.1736
9.5 | 1.6251 | 0.01028 | -0.0663 | 158.0837
10 | 1.6817 | 0.01076 | -0.0662 | 156.2918
10.5 | 1.7382 | 0.01121 | -0.066 | 155.058
11 | 1.7933 | 0.01174 | -0.0656 | 152.7513
11.5 | 1.8431 | 0.0126 | -0.0646 | 146.2778
12 | 1.8589 | 0.0153 | -0.0601 | 121.4967
12.5 | 1.8804 | 0.01769 | -0.0578 | 106.2973
13 | 1.9053 | 0.02105 | -0.0579 | 90.5131
13.5 | 1.923 | 0.02498 | -0.0575 | 76.9816
14 | 1.9356 | 0.02913 | -0.0566 | 66.447
14.5 | 1.9369 | 0.03416 | -0.0553 | 56.7008
15 | 1.9355 | 0.03937 | -0.0539 | 49.1618
15.5 | 1.9287 | 0.04526 | -0.0528 | 42.6138
16 | 1.9231 | 0.05134 | -0.0521 | 37.4581
16.5 | 1.9123 | 0.05821 | -0.0517 | 32.8517
17 | 1.906 | 0.06464 | -0.0515 | 29.4864
17.5 | 1.8915 | 0.07222 | -0.0517 | 26.1908
18 | 1.8767 | 0.07986 | -0.0521 | 23.4999
18.5 | 1.8622 | 0.0876 | -0.0529 | 21.258
19 | 1.8478 | 0.0955 | -0.054 | 19.3487
19.5 | 1.8294 | 0.10404 | -0.0556 | 17.5836

## 135. Re 16M Mach 0.50 (1)
BIGFOIL.COM POLAR EXPORT
goe324
GOE 324 (HANSA-BRANDENBURG) |  |  |  | Cl Max: | 1.723 | at alpha= | 11 | deg
JavaFoil+Calcfoil stall+Eppler ext transition |  |  |  | L/D Max: | 108.58 | at alpha= | 4.5 | deg
Re: | 16000000 |  |  | Cd Min: | 0.00763 | at alpha= | -0.5 | deg
Mach: | 0.5 |  |  | Cl=0 at alpha= | -4.1667 | deg
|  |  |  | @ Cl=0.1, Cd= | 0.032933
|  |  |  | @ Cl=0.4, Cd= | 0.0077447
|  |  |  | @ Cl=0.6, Cd= | 0.0083726
alpha (deg) | Cl | Cd | Cm | Cl/Cd
-20 | -0.821 | 0.1404 | -0.031 | -5.849
-19.5 | -0.796 | 0.13614 | -0.031 | -5.847
-19 | -0.77 | 0.13248 | -0.031 | -5.816
-18.5 | -0.745 | 0.12792 | -0.03 | -5.821
-18 | -0.719 | 0.12387 | -0.03 | -5.807
-17.5 | -0.692 | 0.12591 | -0.028 | -5.493
-17 | -0.666 | 0.12245 | -0.028 | -5.442
-16.5 | -0.642 | 0.11394 | -0.028 | -5.631
-16 | -0.616 | 0.11543 | -0.027 | -5.337
-15.5 | -0.592 | 0.10424 | -0.028 | -5.675
-15 | -0.566 | 0.10103 | -0.028 | -5.606
-14.5 | -0.541 | 0.0963 | -0.028 | -5.619
-14 | -0.516 | 0.09206 | -0.028 | -5.603
-13.5 | -0.49 | 0.08887 | -0.028 | -5.519
-13 | -0.465 | 0.08555 | -0.028 | -5.435
-12.5 | -0.439 | 0.08175 | -0.028 | -5.375
-12 | -0.414 | 0.0832 | -0.028 | -4.971
-11.5 | -0.388 | 0.08343 | -0.028 | -4.648
-11 | -0.362 | 0.07721 | -0.028 | -4.689
-10.5 | -0.336 | 0.07093 | -0.028 | -4.739
-10 | -0.31 | 0.06553 | -0.028 | -4.735
-9.5 | -0.284 | 0.05912 | -0.029 | -4.812
-9 | -0.258 | 0.05528 | -0.029 | -4.676
-8.5 | -0.232 | 0.05106 | -0.03 | -4.551
-8 | -0.206 | 0.04865 | -0.03 | -4.235
-7.5 | -0.18 | 0.0451 | -0.031 | -3.993
-7 | -0.154 | 0.04215 | -0.032 | -3.65
-6.5 | -0.128 | 0.03852 | -0.035 | -3.319
-6 | -0.121 | 0.00827 | -0.055 | -14.682
-5.5 | -0.089 | 0.00806 | -0.056 | -11.08
-5 | -0.057 | 0.00785 | -0.056 | -7.197
-4.5 | -0.024 | 0.00778 | -0.056 | -3.037
-4 | 0.012 | 0.03368 | -0.031 | 0.344
-3.5 | 0.059 | 0.03405 | -0.028 | 1.718
-3 | 0.11 | 0.03266 | -0.029 | 3.383
-2.5 | 0.165 | 0.03094 | -0.032 | 5.347
-2 | 0.271 | 0.00777 | -0.059 | 34.901
-1.5 | 0.341 | 0.00777 | -0.059 | 43.85
-1 | 0.411 | 0.00774 | -0.06 | 53.095
-0.5 | 0.482 | 0.00763 | -0.06 | 63.1
0 | 0.55 | 0.00809 | -0.061 | 67.968
0.5 | 0.619 | 0.00848 | -0.061 | 73.026
1 | 0.688 | 0.00887 | -0.062 | 77.557
1.5 | 0.754 | 0.00918 | -0.062 | 82.202
2 | 0.82 | 0.0095 | -0.063 | 86.361
2.5 | 0.886 | 0.0098 | -0.064 | 90.483
3 | 0.952 | 0.01034 | -0.064 | 92.069
3.5 | 1.016 | 0.0107 | -0.065 | 94.966
4 | 1.081 | 0.01075 | -0.065 | 100.599
4.5 | 1.144 | 0.01054 | -0.066 | 108.58
5 | 1.192 | 0.01344 | -0.065 | 88.675
5.5 | 1.252 | 0.0143 | -0.066 | 87.558
6 | 1.31 | 0.01531 | -0.066 | 85.558
6.5 | 1.368 | 0.01626 | -0.067 | 84.141
7 | 1.425 | 0.01729 | -0.067 | 82.44
7.5 | 1.48 | 0.01838 | -0.067 | 80.507
8 | 1.531 | 0.01956 | -0.068 | 78.309
8.5 | 1.572 | 0.02337 | -0.068 | 67.291
9 | 1.619 | 0.02513 | -0.068 | 64.431
9.5 | 1.662 | 0.02745 | -0.069 | 60.565
10 | 1.694 | 0.02952 | -0.069 | 57.378
10.5 | 1.714 | 0.03194 | -0.069 | 53.664
11 | 1.723 | 0.03517 | -0.07 | 48.972
11.5 | 1.712 | 0.03849 | -0.07 | 44.466
12 | 1.671 | 0.04136 | -0.071 | 40.406
12.5 | 1.564 | 0.04644 | -0.071 | 33.667
13 | 1.071 | 0.05535 | -0.071 | 19.353
13.5 | 1.097 | 0.06148 | -0.071 | 17.847
14 | 1.121 | 0.06984 | -0.071 | 16.046
14.5 | 1.141 | 0.08177 | -0.07 | 13.953
15 | 1.073 | 0.14908 | -0.049 | 7.198
15.5 | 1.148 | 0.13079 | -0.063 | 8.778
16 | 1.188 | 0.13357 | -0.066 | 8.896

## 136. Re 16M Mach 0.50 (2)
BIGFOIL.COM POLAR EXPORT
goe324
GOE 324 (HANSA-BRANDENBURG) |  |  |  | Cl Max: | 1.9203 | at alpha= | 11.5 | deg
XFOIL ncrit=9 |  |  |  | L/D Max: | 187.737 | at alpha= | 5.5 | deg
Re: | 16000000 |  |  | Cd Min: | 0.26142 | at alpha= | -20 | deg
Mach: | 0.5 |  |  | Cl=0 at alpha= | -4.3108 | deg
|  |  |  | @ Cl=0.1, Cd= | 0.029412
|  |  |  | @ Cl=0.4, Cd= | 0.0062421
|  |  |  | @ Cl=0.6, Cd= | 0.0059419
alpha (deg) | Cl | Cd | Cm | Cl/Cd
-20 | -0.7272 | 0.26142 | 0.0859 | -2.7817
-19.5 | -0.7035 | 0.25365 | 0.0807 | -2.7735
-19 | -0.6798 | 0.246 | 0.0756 | -2.7634
-18.5 | -0.6552 | 0.23893 | 0.0709 | -2.7422
-18 | -0.6317 | 0.23136 | 0.0661 | -2.7304
-17.5 | -0.61 | 0.22306 | 0.0611 | -2.7347
-17 | -0.5871 | 0.21554 | 0.0565 | -2.7239
-16.5 | -0.5625 | 0.20873 | 0.0523 | -2.6949
-16 | -0.5381 | 0.20196 | 0.0481 | -2.6644
-15.5 | -0.5166 | 0.19407 | 0.0437 | -2.6619
-15 | -0.4966 | 0.18607 | 0.0393 | -2.6689
-14.5 | -0.4752 | 0.17884 | 0.0353 | -2.6571
-14 | -0.4512 | 0.17247 | 0.0318 | -2.6161
-13.5 | -0.4285 | 0.16589 | 0.0283 | -2.583
-13 | -0.4078 | 0.15903 | 0.0248 | -2.5643
-12.5 | -0.3934 | 0.15044 | 0.0207 | -2.615
-12 | -0.3744 | 0.14353 | 0.0174 | -2.6085
-11.5 | -0.355 | 0.13684 | 0.0141 | -2.5943
-11 | -0.3337 | 0.13077 | 0.0113 | -2.5518
-10.5 | -0.3132 | 0.12459 | 0.0083 | -2.5138
-10 | -0.2941 | 0.11822 | 0.0054 | -2.4877
-9.5 | -0.2781 | 0.11123 | 0.002 | -2.5002
-9 | -0.2688 | 0.10307 | -0.0021 | -2.6079
-8.5 | -0.2504 | 0.09686 | -0.0053 | -2.5852
-8 | -0.2336 | 0.09048 | -0.0089 | -2.5818
-7.5 | -0.2128 | 0.08488 | -0.0121 | -2.5071
-7 | -0.1926 | 0.07919 | -0.0157 | -2.4321
-6.5 | -0.1734 | 0.0733 | -0.0202 | -2.3656
-6 | -0.1512 | 0.06638 | -0.0289 | -2.2778
-5.5 | -0.1166 | 0.05792 | -0.0405 | -2.0131
-5 | -0.0754 | 0.04783 | -0.0532 | -1.5764
-4.5 | -0.0224 | 0.04039 | -0.0609 | -0.55459
-4 | 0.0368 | 0.03494 | -0.0652 | 1.0532
-3.5 | 0.0984 | 0.02959 | -0.0684 | 3.3254
-3 | 0.1598 | 0.02276 | -0.0707 | 7.0211
-2.5 | 0.2195 | 0.01491 | -0.0715 | 14.7217
-2 | 0.2809 | 0.00873 | -0.0713 | 32.1764
-1.5 | 0.3504 | 0.00647 | -0.0708 | 54.1577
-1 | 0.4244 | 0.00613 | -0.0704 | 69.2333
-0.5 | 0.499 | 0.00598 | -0.0702 | 83.4448
0 | 0.5732 | 0.00596 | -0.0702 | 96.1745
0.5 | 0.6473 | 0.00591 | -0.0702 | 109.5262
1 | 0.7209 | 0.0059 | -0.0704 | 122.1864
1.5 | 0.7945 | 0.00599 | -0.0706 | 132.6377
2 | 0.8678 | 0.00615 | -0.0709 | 141.1057
2.5 | 0.9403 | 0.00644 | -0.0711 | 146.0093
3 | 1.0119 | 0.00688 | -0.0712 | 147.0785
3.5 | 1.0843 | 0.00721 | -0.0714 | 150.3883
4 | 1.1571 | 0.00751 | -0.0714 | 154.0746
4.5 | 1.2304 | 0.00779 | -0.0714 | 157.9461
5 | 1.3033 | 0.00815 | -0.0713 | 159.9141
5.5 | 1.3686 | 0.00729 | -0.0703 | 187.7366
6 | 1.4278 | 0.0091 | -0.0691 | 156.9011
6.5 | 1.4961 | 0.00989 | -0.0681 | 151.274
7 | 1.5661 | 0.01054 | -0.0671 | 148.5863
7.5 | 1.6362 | 0.01119 | -0.066 | 146.2198
8 | 1.7041 | 0.01197 | -0.0645 | 142.3642
8.5 | 1.7677 | 0.01301 | -0.0625 | 135.8724
9 | 1.8137 | 0.01491 | -0.0598 | 121.6432
9.5 | 1.8554 | 0.01868 | -0.0604 | 99.3255
10 | 1.8884 | 0.02248 | -0.059 | 84.0036
10.5 | 1.9097 | 0.02669 | -0.0566 | 71.5511
11 | 1.9201 | 0.03148 | -0.0538 | 60.9943
11.5 | 1.9203 | 0.03691 | -0.0509 | 52.0266
12 | 1.9014 | 0.04377 | -0.0482 | 43.4407
13 | 1.7815 | 0.06522 | -0.0461 | 27.3152
13.5 | 1.749 | 0.0745 | -0.046 | 23.4765
14 | 1.73 | 0.08282 | -0.0461 | 20.8887
14.5 | 1.7134 | 0.09115 | -0.0465 | 18.7976
15 | 1.6986 | 0.09961 | -0.0474 | 17.0525
15.5 | 1.6871 | 0.10789 | -0.0486 | 15.6372
16 | 1.6726 | 0.11679 | -0.0504 | 14.3214
16.5 | 1.6596 | 0.12571 | -0.0528 | 13.2018

## 137. Re 18M Mach 0.00 (1)
BIGFOIL.COM POLAR EXPORT
goe324
GOE 324 (HANSA-BRANDENBURG) |  |  |  | Cl Max: | 2.045 | at alpha= | 17.5 | deg
JavaFoil+Calcfoil stall+Eppler ext transition |  |  |  | L/D Max: | 143.374 | at alpha= | 5 | deg
Re: | 18000000 |  |  | Cd Min: | 0.00679 | at alpha= | -1.5 | deg
Mach: | 0 |  |  | Cl=0 at alpha= | -4.1455 | deg
|  |  |  | @ Cl=0.1, Cd= | 0.0070047
|  |  |  | @ Cl=0.4, Cd= | 0.0068903
|  |  |  | @ Cl=0.6, Cd= | 0.007964
alpha (deg) | Cl | Cd | Cm | Cl/Cd
-20 | -0.535 | 0.11915 | -0.029 | -4.487
-19.5 | -0.541 | 0.11406 | -0.029 | -4.743
-19 | -0.543 | 0.11622 | -0.028 | -4.672
-18.5 | -0.547 | 0.11279 | -0.028 | -4.849
-18 | -0.553 | 0.10508 | -0.029 | -5.258
-17.5 | -0.55 | 0.11005 | -0.026 | -4.999
-17 | -0.552 | 0.10572 | -0.027 | -5.223
-16.5 | -0.553 | 0.10155 | -0.026 | -5.443
-16 | -0.552 | 0.09757 | -0.026 | -5.659
-15.5 | -0.556 | 0.08571 | -0.029 | -6.489
-15 | -0.553 | 0.08191 | -0.029 | -6.754
-14.5 | -0.55 | 0.07706 | -0.029 | -7.133
-14 | -0.537 | 0.08162 | -0.026 | -6.575
-13.5 | -0.528 | 0.07839 | -0.026 | -6.74
-13 | -0.518 | 0.07533 | -0.026 | -6.875
-12.5 | -0.505 | 0.07252 | -0.025 | -6.97
-12 | -0.496 | 0.06396 | -0.028 | -7.761
-11.5 | -0.475 | 0.06705 | -0.025 | -7.08
-11 | -0.456 | 0.06395 | -0.025 | -7.138
-10.5 | -0.438 | 0.05875 | -0.026 | -7.456
-10 | -0.416 | 0.05495 | -0.028 | -7.577
-9.5 | -0.393 | 0.05096 | -0.029 | -7.708
-9 | -0.369 | 0.04507 | -0.031 | -8.192
-8.5 | -0.341 | 0.0415 | -0.032 | -8.218
-8 | -0.304 | 0.04484 | -0.028 | -6.777
-7.5 | -0.328 | 0.00781 | -0.047 | -42.03
-7 | -0.285 | 0.00778 | -0.048 | -36.654
-6.5 | -0.24 | 0.00756 | -0.048 | -31.735
-6 | -0.192 | 0.0074 | -0.048 | -26.003
-5.5 | -0.143 | 0.00754 | -0.049 | -18.953
-5 | -0.092 | 0.00744 | -0.049 | -12.333
-4.5 | -0.039 | 0.00753 | -0.05 | -5.154
-4 | 0.016 | 0.00747 | -0.05 | 2.077
-3.5 | 0.071 | 0.00702 | -0.05 | 10.128
-3 | 0.128 | 0.00699 | -0.051 | 18.286
-2.5 | 0.185 | 0.00688 | -0.051 | 26.954
-2 | 0.244 | 0.00698 | -0.052 | 34.931
-1.5 | 0.303 | 0.00679 | -0.052 | 44.542
-1 | 0.362 | 0.00696 | -0.053 | 52.006
-0.5 | 0.422 | 0.00685 | -0.053 | 61.572
0 | 0.485 | 0.00692 | -0.053 | 70.158
0.5 | 0.546 | 0.0071 | -0.054 | 76.903
1 | 0.606 | 0.00806 | -0.054 | 75.228
1.5 | 0.665 | 0.00736 | -0.055 | 90.458
2 | 0.724 | 0.00748 | -0.056 | 96.91
2.5 | 0.784 | 0.00855 | -0.056 | 91.637
3 | 0.843 | 0.00896 | -0.057 | 94.092
3.5 | 0.902 | 0.00912 | -0.057 | 98.92
4 | 0.961 | 0.00815 | -0.058 | 117.934
4.5 | 1.02 | 0.00732 | -0.058 | 139.2
5 | 1.078 | 0.00752 | -0.059 | 143.374
5.5 | 1.137 | 0.01034 | -0.059 | 109.979
6 | 1.196 | 0.01073 | -0.06 | 111.4
6.5 | 1.24 | 0.01129 | -0.06 | 109.798
7 | 1.296 | 0.01159 | -0.061 | 111.815
7.5 | 1.352 | 0.0119 | -0.061 | 113.604
8 | 1.405 | 0.01241 | -0.062 | 113.199
8.5 | 1.458 | 0.01284 | -0.062 | 113.555
9 | 1.497 | 0.01485 | -0.062 | 100.85
9.5 | 1.546 | 0.01559 | -0.062 | 99.179
10 | 1.59 | 0.01653 | -0.063 | 96.218
10.5 | 1.633 | 0.01755 | -0.063 | 93.045
11 | 1.676 | 0.01853 | -0.063 | 90.42
11.5 | 1.717 | 0.01952 | -0.064 | 88.007
12 | 1.757 | 0.02075 | -0.064 | 84.699
12.5 | 1.795 | 0.02221 | -0.065 | 80.798
13 | 1.832 | 0.02354 | -0.065 | 77.817
13.5 | 1.867 | 0.02469 | -0.066 | 75.605
14 | 1.899 | 0.02623 | -0.066 | 72.394
14.5 | 1.928 | 0.0282 | -0.067 | 68.367
15 | 1.956 | 0.03005 | -0.067 | 65.09
15.5 | 1.982 | 0.03194 | -0.068 | 62.058
16 | 2.007 | 0.03373 | -0.068 | 59.483
16.5 | 2.029 | 0.03589 | -0.069 | 56.53
17 | 2.044 | 0.03788 | -0.069 | 53.946
17.5 | 2.045 | 0.03959 | -0.07 | 51.665
18 | 2.04 | 0.04264 | -0.07 | 47.853
18.5 | 2.029 | 0.04693 | -0.07 | 43.226
19 | 2.014 | 0.05065 | -0.071 | 39.771
19.5 | 1.996 | 0.05424 | -0.071 | 36.801
20 | 1.972 | 0.05915 | -0.071 | 33.335

## 138. Re 18M Mach 0.00 (2)
BIGFOIL.COM POLAR EXPORT
goe324
GOE 324 (HANSA-BRANDENBURG) |  |  |  | Cl Max: | 2.0089 | at alpha= | 16.5 | deg
XFOIL ncrit=9 |  |  |  | L/D Max: | 195.639 | at alpha= | 6.5 | deg
Re: | 18000000 |  |  | Cd Min: | 0.07865 | at alpha= | 20 | deg
Mach: | 0 |  |  | Cl=0 at alpha= | -3.9255 | deg
|  |  |  | @ Cl=0.1, Cd= | 0.0057252
|  |  |  | @ Cl=0.4, Cd= | 0.005573
|  |  |  | @ Cl=0.6, Cd= | 0.0055846
alpha (deg) | Cl | Cd | Cm | Cl/Cd
-20 | -1.7892 | 0.01927 | -0.0754 | -92.849
-19.5 | -1.742 | 0.01846 | -0.0738 | -94.3662
-19 | -1.6936 | 0.01771 | -0.0724 | -95.6296
-18.5 | -1.6441 | 0.01699 | -0.071 | -96.7687
-18 | -1.5938 | 0.0163 | -0.0697 | -97.7791
-17.5 | -1.5424 | 0.0157 | -0.0685 | -98.242
-17 | -1.4906 | 0.01507 | -0.0673 | -98.9117
-16.5 | -1.4379 | 0.01451 | -0.0663 | -99.0972
-16 | -1.3846 | 0.01397 | -0.0653 | -99.1124
-15.5 | -1.3307 | 0.01347 | -0.0643 | -98.7899
-15 | -1.2762 | 0.01301 | -0.0634 | -98.0938
-14.5 | -1.2213 | 0.01258 | -0.0626 | -97.0827
-14 | -1.1659 | 0.01217 | -0.0619 | -95.8012
-13.5 | -1.1106 | 0.01168 | -0.0611 | -95.0856
-13 | -1.0546 | 0.01129 | -0.0605 | -93.4101
-12.5 | -0.9981 | 0.01093 | -0.0598 | -91.3175
-12 | -0.9416 | 0.01052 | -0.0593 | -89.5057
-11.5 | -0.8848 | 0.01015 | -0.0588 | -87.1724
-11 | -0.8277 | 0.00976 | -0.0583 | -84.8053
-10.5 | -0.7705 | 0.00938 | -0.0578 | -82.1429
-10 | -0.7127 | 0.00909 | -0.0575 | -78.4048
-9.5 | -0.6551 | 0.0087 | -0.0571 | -75.2989
-9 | -0.5969 | 0.00842 | -0.0569 | -70.8907
-8.5 | -0.5388 | 0.0081 | -0.0566 | -66.5185
-8 | -0.481 | 0.00764 | -0.0564 | -62.9581
-7.5 | -0.4229 | 0.00723 | -0.0562 | -58.4924
-7 | -0.3643 | 0.00693 | -0.0561 | -52.5685
-6.5 | -0.3055 | 0.00667 | -0.056 | -45.8021
-6 | -0.2464 | 0.00643 | -0.056 | -38.3204
-5.5 | -0.1872 | 0.00627 | -0.056 | -29.8565
-5 | -0.1279 | 0.00608 | -0.0561 | -21.0362
-4.5 | -0.0684 | 0.00594 | -0.0562 | -11.5152
-4 | -0.0089 | 0.00582 | -0.0563 | -1.5292
-3.5 | 0.0508 | 0.00575 | -0.0565 | 8.8348
-3 | 0.1104 | 0.00572 | -0.0567 | 19.3007
-2.5 | 0.1702 | 0.00567 | -0.057 | 30.0176
-2 | 0.2299 | 0.00566 | -0.0573 | 40.6184
-1.5 | 0.2896 | 0.00561 | -0.0576 | 51.6221
-1 | 0.3493 | 0.00559 | -0.0579 | 62.4866
-0.5 | 0.409 | 0.00557 | -0.0583 | 73.4291
0 | 0.4685 | 0.00555 | -0.0587 | 84.4144
0.5 | 0.5282 | 0.00553 | -0.0591 | 95.5154
1 | 0.5876 | 0.00557 | -0.0596 | 105.4937
1.5 | 0.6469 | 0.00564 | -0.0601 | 114.6986
2 | 0.706 | 0.00576 | -0.0606 | 122.5694
2.5 | 0.7649 | 0.00591 | -0.0611 | 129.4247
3 | 0.8232 | 0.00615 | -0.0616 | 133.8537
3.5 | 0.8816 | 0.00635 | -0.0621 | 138.8346
4 | 0.9399 | 0.00653 | -0.0627 | 143.9357
4.5 | 0.998 | 0.00672 | -0.0632 | 148.5119
5 | 1.0559 | 0.0069 | -0.0637 | 153.029
5.5 | 1.1103 | 0.00582 | -0.0642 | 190.7732
6 | 1.1675 | 0.00597 | -0.0646 | 195.5611
6.5 | 1.2247 | 0.00626 | -0.0652 | 195.639
7 | 1.2813 | 0.00662 | -0.0657 | 193.5498
8 | 1.3862 | 0.0083 | -0.0659 | 167.012
8.5 | 1.4417 | 0.00862 | -0.0664 | 167.2506
9 | 1.4968 | 0.00894 | -0.0668 | 167.4273
9.5 | 1.5509 | 0.00934 | -0.0672 | 166.0493
10 | 1.6047 | 0.00972 | -0.0676 | 165.0926
11 | 1.7111 | 0.01047 | -0.0682 | 163.4288
11.5 | 1.7607 | 0.0111 | -0.0682 | 158.6216
12 | 1.7958 | 0.01287 | -0.0664 | 139.5338
12.5 | 1.8393 | 0.01374 | -0.0657 | 133.8646
13 | 1.8802 | 0.01468 | -0.0647 | 128.079
13.5 | 1.912 | 0.01578 | -0.0625 | 121.166
14 | 1.9354 | 0.01751 | -0.0603 | 110.5311
14.5 | 1.9583 | 0.02019 | -0.0601 | 96.9936
15 | 1.9812 | 0.02313 | -0.0601 | 85.655
15.5 | 1.9961 | 0.02675 | -0.0598 | 74.6206
16 | 2.0047 | 0.03083 | -0.0591 | 65.0243
16.5 | 2.0089 | 0.03527 | -0.0583 | 56.9578
17 | 2.0074 | 0.04023 | -0.0573 | 49.8981
17.5 | 2.0024 | 0.04574 | -0.0566 | 43.7779
18 | 1.9938 | 0.05193 | -0.0563 | 38.394
18.5 | 1.9869 | 0.05811 | -0.0562 | 34.192
19 | 1.981 | 0.0642 | -0.0563 | 30.8567
19.5 | 1.9674 | 0.07142 | -0.0567 | 27.5469
20 | 1.9542 | 0.07865 | -0.0573 | 24.8468

## 139. Re 18M Mach 0.10 (1)
BIGFOIL.COM POLAR EXPORT
goe324
GOE 324 (HANSA-BRANDENBURG) |  |  |  | Cl Max: | 2.037 | at alpha= | 17 | deg
JavaFoil+Calcfoil stall+Eppler ext transition |  |  |  | L/D Max: | 143.618 | at alpha= | 5 | deg
Re: | 18000000 |  |  | Cd Min: | 0.00679 | at alpha= | -0.5 | deg
Mach: | 0.1 |  |  | Cl=0 at alpha= | -4.1455 | deg
|  |  |  | @ Cl=0.1, Cd= | 0.0069939
|  |  |  | @ Cl=0.4, Cd= | 0.006838
|  |  |  | @ Cl=0.6, Cd= | 0.0078945
alpha (deg) | Cl | Cd | Cm | Cl/Cd
-20 | -0.483 | 0.12823 | -0.028 | -3.769
-19.5 | -0.492 | 0.12303 | -0.028 | -3.997
-19 | -0.5 | 0.11758 | -0.028 | -4.249
-18.5 | -0.508 | 0.11024 | -0.029 | -4.607
-18 | -0.514 | 0.10574 | -0.029 | -4.863
-17.5 | -0.515 | 0.10996 | -0.027 | -4.685
-17 | -0.519 | 0.1055 | -0.027 | -4.922
-16.5 | -0.523 | 0.10121 | -0.027 | -5.164
-16 | -0.524 | 0.09716 | -0.027 | -5.398
-15.5 | -0.53 | 0.08582 | -0.029 | -6.178
-15 | -0.53 | 0.08175 | -0.029 | -6.482
-14.5 | -0.529 | 0.07601 | -0.03 | -6.965
-14 | -0.518 | 0.08216 | -0.026 | -6.301
-13.5 | -0.512 | 0.07782 | -0.027 | -6.58
-13 | -0.504 | 0.07467 | -0.026 | -6.75
-12.5 | -0.494 | 0.07183 | -0.026 | -6.876
-12 | -0.487 | 0.06283 | -0.029 | -7.748
-11.5 | -0.466 | 0.06673 | -0.025 | -6.98
-11 | -0.449 | 0.06376 | -0.025 | -7.045
-10.5 | -0.432 | 0.05866 | -0.027 | -7.365
-10 | -0.41 | 0.05626 | -0.027 | -7.291
-9.5 | -0.388 | 0.05251 | -0.028 | -7.381
-9 | -0.363 | 0.04854 | -0.029 | -7.475
-8.5 | -0.404 | 0.00808 | -0.047 | -49.984
-8 | -0.301 | 0.04643 | -0.027 | -6.486
-7.5 | -0.327 | 0.00793 | -0.048 | -41.291
-7 | -0.284 | 0.00802 | -0.048 | -35.384
-6.5 | -0.24 | 0.00753 | -0.048 | -31.862
-6 | -0.193 | 0.00745 | -0.049 | -25.837
-5.5 | -0.143 | 0.00757 | -0.049 | -18.901
-5 | -0.092 | 0.00747 | -0.049 | -12.309
-4.5 | -0.039 | 0.00751 | -0.05 | -5.18
-4 | 0.016 | 0.00745 | -0.05 | 2.088
-3.5 | 0.071 | 0.00706 | -0.051 | 10.106
-3 | 0.128 | 0.00693 | -0.051 | 18.505
-2.5 | 0.186 | 0.00691 | -0.051 | 26.934
-2 | 0.245 | 0.00701 | -0.052 | 34.899
-1.5 | 0.304 | 0.00683 | -0.052 | 44.526
-1 | 0.364 | 0.00691 | -0.053 | 52.634
-0.5 | 0.424 | 0.00679 | -0.053 | 62.388
0 | 0.488 | 0.00694 | -0.054 | 70.244
0.5 | 0.549 | 0.00707 | -0.054 | 77.579
1 | 0.609 | 0.00804 | -0.055 | 75.8
1.5 | 0.669 | 0.00738 | -0.055 | 90.626
2 | 0.728 | 0.00746 | -0.056 | 97.57
2.5 | 0.787 | 0.00856 | -0.056 | 92.025
3 | 0.847 | 0.009 | -0.057 | 94.08
3.5 | 0.906 | 0.00916 | -0.057 | 98.893
4 | 0.965 | 0.00817 | -0.058 | 118.141
4.5 | 1.024 | 0.00733 | -0.059 | 139.818
5 | 1.084 | 0.00754 | -0.059 | 143.618
5.5 | 1.143 | 0.01041 | -0.06 | 109.759
6 | 1.189 | 0.0109 | -0.06 | 109.057
6.5 | 1.245 | 0.01139 | -0.06 | 109.312
7 | 1.302 | 0.0117 | -0.061 | 111.26
7.5 | 1.356 | 0.01212 | -0.061 | 111.905
8 | 1.409 | 0.01256 | -0.062 | 112.223
8.5 | 1.461 | 0.01302 | -0.062 | 112.236
9 | 1.502 | 0.01508 | -0.062 | 99.58
9.5 | 1.551 | 0.01585 | -0.063 | 97.858
10 | 1.594 | 0.01688 | -0.063 | 94.481
10.5 | 1.638 | 0.01791 | -0.063 | 91.453
11 | 1.68 | 0.01888 | -0.064 | 88.984
11.5 | 1.722 | 0.01989 | -0.064 | 86.599
12 | 1.762 | 0.02116 | -0.065 | 83.234
12.5 | 1.798 | 0.02263 | -0.065 | 79.46
13 | 1.834 | 0.02406 | -0.065 | 76.211
13.5 | 1.868 | 0.02526 | -0.066 | 73.954
14 | 1.899 | 0.02717 | -0.066 | 69.891
14.5 | 1.928 | 0.02891 | -0.067 | 66.675
15 | 1.956 | 0.0307 | -0.067 | 63.694
15.5 | 1.981 | 0.03268 | -0.068 | 60.624
16 | 2.004 | 0.03454 | -0.068 | 58.022
16.5 | 2.025 | 0.03681 | -0.069 | 55
17 | 2.037 | 0.03888 | -0.069 | 52.401
17.5 | 2.035 | 0.04115 | -0.07 | 49.465
18 | 2.028 | 0.04387 | -0.07 | 46.225
18.5 | 2.012 | 0.04853 | -0.071 | 41.456
19 | 1.994 | 0.05175 | -0.071 | 38.524
19.5 | 1.971 | 0.05574 | -0.071 | 35.363
20 | 1.944 | 0.06033 | -0.072 | 32.222

## 140. Re 18M Mach 0.10 (2)
BIGFOIL.COM POLAR EXPORT
goe324
GOE 324 (HANSA-BRANDENBURG) |  |  |  | Cl Max: | 1.9992 | at alpha= | 16.5 | deg
XFOIL ncrit=9 |  |  |  | L/D Max: | 195.499 | at alpha= | 6.5 | deg
Re: | 18000000 |  |  | Cd Min: | 0.0838 | at alpha= | 20 | deg
Mach: | 0.1 |  |  | Cl=0 at alpha= | -3.9211 | deg
|  |  |  | @ Cl=0.1, Cd= | 0.0057372
|  |  |  | @ Cl=0.4, Cd= | 0.005582
|  |  |  | @ Cl=0.6, Cd= | 0.0055811
alpha (deg) | Cl | Cd | Cm | Cl/Cd
-20 | -1.8051 | 0.02291 | -0.0845 | -78.7909
-19.5 | -1.7621 | 0.0215 | -0.0823 | -81.9581
-19 | -1.716 | 0.02028 | -0.0802 | -84.6154
-18.5 | -1.6676 | 0.01921 | -0.0783 | -86.809
-18 | -1.6177 | 0.01823 | -0.0765 | -88.7383
-17.5 | -1.5661 | 0.01738 | -0.0748 | -90.1093
-17 | -1.5139 | 0.01654 | -0.0731 | -91.5296
-16.5 | -1.4604 | 0.0158 | -0.0716 | -92.4304
-16 | -1.4062 | 0.01512 | -0.0702 | -93.0026
-15.5 | -1.3512 | 0.01452 | -0.0689 | -93.0579
-15 | -1.2955 | 0.01396 | -0.0677 | -92.8009
-14.5 | -1.2395 | 0.01341 | -0.0665 | -92.431
-14 | -1.1829 | 0.01291 | -0.0654 | -91.6266
-13.5 | -1.1266 | 0.01233 | -0.0644 | -91.3706
-13 | -1.0694 | 0.01188 | -0.0634 | -90.0168
-12.5 | -1.0118 | 0.01147 | -0.0626 | -88.2127
-12 | -0.9543 | 0.011 | -0.0618 | -86.7545
-11.5 | -0.8964 | 0.01058 | -0.061 | -84.7259
-11 | -0.8383 | 0.01015 | -0.0604 | -82.5911
-10.5 | -0.7802 | 0.00973 | -0.0597 | -80.185
-10 | -0.7214 | 0.00941 | -0.0592 | -76.6631
-9.5 | -0.663 | 0.00897 | -0.0587 | -73.913
-9 | -0.6039 | 0.00867 | -0.0583 | -69.654
-8.5 | -0.5451 | 0.00832 | -0.0579 | -65.5168
-8 | -0.486 | 0.00797 | -0.0576 | -60.9787
-7.5 | -0.4275 | 0.00744 | -0.0573 | -57.4597
-7 | -0.3684 | 0.00707 | -0.0571 | -52.1075
-6.5 | -0.3089 | 0.00677 | -0.0569 | -45.6278
-6 | -0.2493 | 0.0065 | -0.0568 | -38.3538
-5.5 | -0.1895 | 0.00633 | -0.0567 | -29.9368
-5 | -0.1296 | 0.00612 | -0.0567 | -21.1765
-4.5 | -0.0696 | 0.00598 | -0.0568 | -11.6388
-4 | -0.0095 | 0.00584 | -0.0569 | -1.6267
-3.5 | 0.0507 | 0.00577 | -0.057 | 8.7868
-3 | 0.1109 | 0.00573 | -0.0572 | 19.3543
-2.5 | 0.1711 | 0.00568 | -0.0574 | 30.1232
-2 | 0.2313 | 0.00567 | -0.0577 | 40.7937
-1.5 | 0.2915 | 0.00562 | -0.058 | 51.8683
-1 | 0.3517 | 0.00559 | -0.0583 | 62.9159
-0.5 | 0.4118 | 0.00558 | -0.0587 | 73.7993
0 | 0.4718 | 0.00556 | -0.0591 | 84.8561
0.5 | 0.5318 | 0.00554 | -0.0595 | 95.9928
1 | 0.5917 | 0.00557 | -0.0599 | 106.2298
1.5 | 0.6514 | 0.00565 | -0.0604 | 115.292
2 | 0.7109 | 0.00576 | -0.0609 | 123.4201
3 | 0.829 | 0.00617 | -0.0619 | 134.3598
3.5 | 0.8878 | 0.00637 | -0.0624 | 139.3721
4 | 0.9465 | 0.00656 | -0.063 | 144.2835
4.5 | 1.0051 | 0.00674 | -0.0635 | 149.1246
5.5 | 1.1182 | 0.00586 | -0.0645 | 190.8191
6 | 1.1759 | 0.00602 | -0.0649 | 195.3322
6.5 | 1.2336 | 0.00631 | -0.0654 | 195.4992
7 | 1.2906 | 0.00668 | -0.0659 | 193.2036
7.5 | 1.3415 | 0.00785 | -0.0658 | 170.8917
8 | 1.3963 | 0.00838 | -0.066 | 166.6229
8.5 | 1.4524 | 0.0087 | -0.0665 | 166.9425
9 | 1.508 | 0.00904 | -0.0668 | 166.8142
9.5 | 1.5625 | 0.00945 | -0.0671 | 165.3439
10 | 1.6169 | 0.00984 | -0.0674 | 164.3191
11 | 1.7241 | 0.01062 | -0.0679 | 162.3446
11.5 | 1.7732 | 0.01135 | -0.0677 | 156.2291
12 | 1.8077 | 0.01315 | -0.0657 | 137.4677
12.5 | 1.8511 | 0.01405 | -0.0649 | 131.7509
13 | 1.8904 | 0.01507 | -0.0636 | 125.4413
13.5 | 1.9143 | 0.01652 | -0.0605 | 115.8777
14 | 1.9396 | 0.01872 | -0.0595 | 103.6111
14.5 | 1.9623 | 0.02175 | -0.0596 | 90.2207
15 | 1.9825 | 0.025 | -0.0594 | 79.3
15.5 | 1.9932 | 0.02903 | -0.0588 | 68.66
16 | 1.9987 | 0.0334 | -0.0579 | 59.8413
16.5 | 1.9992 | 0.03822 | -0.0569 | 52.3077
17 | 1.9941 | 0.04366 | -0.056 | 45.6734
17.5 | 1.9897 | 0.04936 | -0.0556 | 40.31
18 | 1.9795 | 0.05591 | -0.0553 | 35.4051
18.5 | 1.9711 | 0.06232 | -0.0553 | 31.6287
19 | 1.9641 | 0.06873 | -0.0555 | 28.577
19.5 | 1.9481 | 0.0763 | -0.0561 | 25.5321
20 | 1.934 | 0.0838 | -0.0569 | 23.0788

## 141. Re 18M Mach 0.25 (1)
BIGFOIL.COM POLAR EXPORT
goe324
GOE 324 (HANSA-BRANDENBURG) |  |  |  | Cl Max: | 1.98 | at alpha= | 16.5 | deg
JavaFoil+Calcfoil stall+Eppler ext transition |  |  |  | L/D Max: | 143.076 | at alpha= | 4.5 | deg
Re: | 18000000 |  |  | Cd Min: | 0.00642 | at alpha= | -2 | deg
Mach: | 0.25 |  |  | Cl=0 at alpha= | -4.1455 | deg
|  |  |  | @ Cl=0.1, Cd= | 0.0070797
|  |  |  | @ Cl=0.4, Cd= | 0.0068111
|  |  |  | @ Cl=0.6, Cd= | 0.0076413
alpha (deg) | Cl | Cd | Cm | Cl/Cd
-17 | -0.189 | 0.10227 | -0.029 | -1.851
-16.5 | -0.227 | 0.09788 | -0.029 | -2.323
-16 | -0.26 | 0.08939 | -0.03 | -2.914
-15.5 | -0.288 | 0.08502 | -0.03 | -3.393
-15 | -0.313 | 0.08041 | -0.03 | -3.896
-14.5 | -0.332 | 0.08155 | -0.029 | -4.075
-14 | -0.35 | 0.07791 | -0.029 | -4.498
-13.5 | -0.365 | 0.0757 | -0.029 | -4.818
-13 | -0.376 | 0.07226 | -0.029 | -5.21
-12.5 | -0.39 | 0.06118 | -0.032 | -6.375
-12 | -0.395 | 0.05804 | -0.032 | -6.808
-11.5 | -0.39 | 0.06313 | -0.029 | -6.176
-11 | -0.386 | 0.0609 | -0.028 | -6.345
-10.5 | -0.383 | 0.0539 | -0.031 | -7.114
-10 | -0.372 | 0.05209 | -0.03 | -7.146
-9.5 | -0.357 | 0.05084 | -0.03 | -7.016
-9 | -0.337 | 0.04971 | -0.029 | -6.784
-8.5 | -0.315 | 0.04802 | -0.028 | -6.557
-8 | -0.288 | 0.04816 | -0.026 | -5.977
-7.5 | -0.26 | 0.04448 | -0.028 | -5.85
-7 | -0.228 | 0.04315 | -0.027 | -5.289
-6.5 | -0.237 | 0.00784 | -0.049 | -30.248
-6 | -0.192 | 0.00772 | -0.05 | -24.842
-5.5 | -0.12 | 0.03163 | -0.035 | -3.797
-5 | -0.093 | 0.00762 | -0.051 | -12.138
-4.5 | -0.039 | 0.00761 | -0.051 | -5.17
-4 | 0.016 | 0.00747 | -0.052 | 2.115
-3.5 | 0.073 | 0.00721 | -0.052 | 10.068
-3 | 0.131 | 0.00693 | -0.052 | 18.872
-2.5 | 0.19 | 0.00683 | -0.053 | 27.822
-2 | 0.25 | 0.00642 | -0.053 | 38.992
-1.5 | 0.311 | 0.00681 | -0.054 | 45.739
-1 | 0.373 | 0.00692 | -0.054 | 53.895
-0.5 | 0.435 | 0.00667 | -0.055 | 65.142
0 | 0.501 | 0.00682 | -0.055 | 73.416
0.5 | 0.563 | 0.00696 | -0.056 | 80.93
1 | 0.626 | 0.00812 | -0.056 | 77.03
1.5 | 0.687 | 0.00729 | -0.057 | 94.252
2 | 0.748 | 0.00741 | -0.057 | 100.924
2.5 | 0.809 | 0.00867 | -0.058 | 93.251
3 | 0.87 | 0.00885 | -0.058 | 98.252
3.5 | 0.93 | 0.00931 | -0.059 | 99.882
4 | 0.991 | 0.00793 | -0.06 | 125.016
4.5 | 1.052 | 0.00735 | -0.06 | 143.076
5 | 1.097 | 0.01056 | -0.06 | 103.878
5.5 | 1.156 | 0.01098 | -0.06 | 105.269
6 | 1.213 | 0.01142 | -0.061 | 106.219
6.5 | 1.271 | 0.01194 | -0.061 | 106.446
7 | 1.326 | 0.01243 | -0.062 | 106.748
7.5 | 1.381 | 0.01291 | -0.062 | 106.965
8 | 1.434 | 0.01345 | -0.063 | 106.637
8.5 | 1.476 | 0.01556 | -0.063 | 94.867
9 | 1.525 | 0.01654 | -0.063 | 92.18
9.5 | 1.575 | 0.0174 | -0.064 | 90.532
10 | 1.619 | 0.01853 | -0.064 | 87.379
10.5 | 1.662 | 0.01969 | -0.065 | 84.414
11 | 1.703 | 0.02094 | -0.065 | 81.34
11.5 | 1.743 | 0.02226 | -0.065 | 78.292
12 | 1.779 | 0.02374 | -0.066 | 74.923
12.5 | 1.812 | 0.02549 | -0.066 | 71.099
13 | 1.843 | 0.0272 | -0.067 | 67.739
13.5 | 1.872 | 0.02891 | -0.067 | 64.772
14 | 1.899 | 0.03068 | -0.068 | 61.905
14.5 | 1.924 | 0.03262 | -0.068 | 58.973
15 | 1.943 | 0.03502 | -0.069 | 55.463
15.5 | 1.96 | 0.03689 | -0.069 | 53.14
16 | 1.971 | 0.0399 | -0.069 | 49.397
16.5 | 1.98 | 0.04253 | -0.07 | 46.562
17 | 1.975 | 0.04545 | -0.07 | 43.463
17.5 | 1.951 | 0.04736 | -0.071 | 41.207
18 | 1.914 | 0.05267 | -0.071 | 36.344
18.5 | 1.87 | 0.05881 | -0.071 | 31.789
19 | 1.817 | 0.06427 | -0.072 | 28.27
19.5 | 1.756 | 0.07046 | -0.072 | 24.928
20 | 1.689 | 0.07713 | -0.072 | 21.892

## 142. Re 18M Mach 0.25 (2)
BIGFOIL.COM POLAR EXPORT
goe324
GOE 324 (HANSA-BRANDENBURG) |  |  |  | Cl Max: | 1.9526 | at alpha= | 14.5 | deg
XFOIL ncrit=9 |  |  |  | L/D Max: | 193.481 | at alpha= | 6 | deg
Re: | 18000000 |  |  | Cd Min: | 0.16227 | at alpha= | -14.5 | deg
Mach: | 0.25 |  |  | Cl=0 at alpha= | -3.8964 | deg
|  |  |  | @ Cl=0.1, Cd= | 0.0058246
|  |  |  | @ Cl=0.4, Cd= | 0.0056231
|  |  |  | @ Cl=0.6, Cd= | 0.0056007
alpha (deg) | Cl | Cd | Cm | Cl/Cd
-14.5 | -0.5039 | 0.16227 | 0.0304 | -3.1053
-14 | -0.4859 | 0.15654 | 0.0276 | -3.104
-13.5 | -0.4688 | 0.15072 | 0.0248 | -3.1104
-12.5 | -0.4544 | 0.13412 | 0.0173 | -3.388
-12 | -0.4384 | 0.12819 | 0.0146 | -3.4199
-11.5 | -0.4225 | 0.12235 | 0.0119 | -3.4532
-11 | -0.4125 | 0.11522 | 0.0085 | -3.5801
-9.5 | -0.698 | 0.01333 | -0.0682 | -52.3631
-9 | -0.6379 | 0.01201 | -0.0669 | -53.1141
-8.5 | -0.5769 | 0.01088 | -0.0657 | -53.0239
-8 | -0.515 | 0.00999 | -0.0646 | -51.5516
-7.5 | -0.4523 | 0.00935 | -0.0636 | -48.3743
-7 | -0.3897 | 0.0087 | -0.0628 | -44.7931
-6.5 | -0.328 | 0.00785 | -0.0621 | -41.7834
-6 | -0.2657 | 0.00714 | -0.0614 | -37.2129
-5.5 | -0.2026 | 0.00677 | -0.0609 | -29.9261
-5 | -0.1395 | 0.00645 | -0.0605 | -21.6279
-4.5 | -0.0763 | 0.00621 | -0.0602 | -12.2866
-4 | -0.0131 | 0.00602 | -0.06 | -2.1761
-3.5 | 0.0501 | 0.00588 | -0.0599 | 8.5204
-3 | 0.1131 | 0.00581 | -0.0599 | 19.4664
-2.5 | 0.1762 | 0.00573 | -0.0599 | 30.7504
-2 | 0.2391 | 0.00571 | -0.06 | 41.8739
-1.5 | 0.3019 | 0.00565 | -0.0602 | 53.4336
-1 | 0.3646 | 0.00564 | -0.0604 | 64.6454
-0.5 | 0.4273 | 0.00561 | -0.0607 | 76.1676
0 | 0.4897 | 0.00562 | -0.0611 | 87.1352
0.5 | 0.5522 | 0.00557 | -0.0614 | 99.1382
1 | 0.6145 | 0.00561 | -0.0618 | 109.5365
1.5 | 0.6766 | 0.00569 | -0.0623 | 118.9104
2 | 0.7385 | 0.00581 | -0.0628 | 127.1084
2.5 | 0.8 | 0.00602 | -0.0632 | 132.8904
3.5 | 0.9222 | 0.00653 | -0.0641 | 141.2251
4 | 0.9835 | 0.00672 | -0.0646 | 146.3542
4.5 | 1.0447 | 0.0069 | -0.0651 | 151.4058
5 | 1.1058 | 0.00708 | -0.0655 | 156.1864
5.5 | 1.1628 | 0.00605 | -0.0659 | 192.1983
6 | 1.2228 | 0.00632 | -0.0661 | 193.481
6.5 | 1.2828 | 0.00669 | -0.0665 | 191.7489
7.5 | 1.3946 | 0.00838 | -0.0663 | 166.42
8 | 1.453 | 0.00882 | -0.0664 | 164.7392
8.5 | 1.512 | 0.00918 | -0.0666 | 164.7059
9 | 1.5698 | 0.00963 | -0.0666 | 163.0114
9.5 | 1.6272 | 0.01008 | -0.0665 | 161.4286
10 | 1.6845 | 0.01051 | -0.0665 | 160.2759
10.5 | 1.7413 | 0.01095 | -0.0663 | 159.0228
11 | 1.7953 | 0.01158 | -0.0658 | 155.0345
11.5 | 1.8302 | 0.01348 | -0.0633 | 135.7715
12 | 1.8656 | 0.015 | -0.0609 | 124.3733
12.5 | 1.8879 | 0.01705 | -0.0579 | 110.7273
13 | 1.9145 | 0.02013 | -0.0579 | 95.1068
13.5 | 1.9353 | 0.02382 | -0.0577 | 81.2469
14 | 1.9469 | 0.02814 | -0.0569 | 69.1862
14.5 | 1.9526 | 0.03279 | -0.0557 | 59.5486
15 | 1.9516 | 0.03796 | -0.0543 | 51.412
15.5 | 1.946 | 0.04359 | -0.0529 | 44.6433
16 | 1.938 | 0.04993 | -0.0522 | 38.8143
16.5 | 1.9345 | 0.05588 | -0.0516 | 34.6188
17 | 1.9215 | 0.06304 | -0.0515 | 30.4806
17.5 | 1.9104 | 0.07012 | -0.0515 | 27.2447
18 | 1.8914 | 0.07822 | -0.052 | 24.1805
18.5 | 1.8785 | 0.0858 | -0.0526 | 21.8939
19 | 1.8655 | 0.09342 | -0.0536 | 19.969
19.5 | 1.8517 | 0.10133 | -0.0549 | 18.274

## 143. Re 18M Mach 0.50 (1)
BIGFOIL.COM POLAR EXPORT
goe324
GOE 324 (HANSA-BRANDENBURG) |  |  |  | Cl Max: | 1.724 | at alpha= | 11 | deg
JavaFoil+Calcfoil stall+Eppler ext transition |  |  |  | L/D Max: | 109.939 | at alpha= | 4.5 | deg
Re: | 18000000 |  |  | Cd Min: | 0.00765 | at alpha= | -1.5 | deg
Mach: | 0.5 |  |  | Cl=0 at alpha= | -4.1667 | deg
|  |  |  | @ Cl=0.1, Cd= | 0.032723
|  |  |  | @ Cl=0.4, Cd= | 0.007768
|  |  |  | @ Cl=0.6, Cd= | 0.0084191
alpha (deg) | Cl | Cd | Cm | Cl/Cd
-20 | -0.821 | 0.14051 | -0.031 | -5.844
-19.5 | -0.796 | 0.13539 | -0.031 | -5.881
-19 | -0.771 | 0.13032 | -0.031 | -5.916
-18.5 | -0.745 | 0.12641 | -0.03 | -5.896
-18 | -0.72 | 0.12307 | -0.03 | -5.847
-17.5 | -0.692 | 0.12573 | -0.028 | -5.505
-17 | -0.666 | 0.12185 | -0.028 | -5.469
-16.5 | -0.642 | 0.11282 | -0.028 | -5.692
-16 | -0.616 | 0.11413 | -0.027 | -5.399
-15.5 | -0.592 | 0.10364 | -0.028 | -5.708
-15 | -0.566 | 0.10043 | -0.028 | -5.64
-14.5 | -0.541 | 0.09572 | -0.028 | -5.654
-14 | -0.516 | 0.09154 | -0.028 | -5.635
-13.5 | -0.49 | 0.08829 | -0.028 | -5.555
-13 | -0.465 | 0.08495 | -0.028 | -5.474
-12.5 | -0.439 | 0.08118 | -0.028 | -5.413
-12 | -0.414 | 0.08262 | -0.028 | -5.006
-11.5 | -0.388 | 0.08345 | -0.028 | -4.647
-11 | -0.362 | 0.07614 | -0.028 | -4.755
-10.5 | -0.336 | 0.06961 | -0.028 | -4.829
-10 | -0.31 | 0.06443 | -0.028 | -4.817
-9.5 | -0.285 | 0.05917 | -0.029 | -4.808
-9 | -0.258 | 0.05488 | -0.029 | -4.71
-8.5 | -0.232 | 0.0508 | -0.03 | -4.575
-8 | -0.206 | 0.04837 | -0.03 | -4.262
-7.5 | -0.18 | 0.04467 | -0.032 | -4.037
-7 | -0.155 | 0.04066 | -0.034 | -3.801
-6.5 | -0.129 | 0.03528 | -0.037 | -3.667
-6 | -0.122 | 0.00814 | -0.055 | -14.929
-5.5 | -0.089 | 0.00796 | -0.056 | -11.222
-5 | -0.057 | 0.00783 | -0.056 | -7.214
-4.5 | -0.024 | 0.00782 | -0.056 | -3.023
-4 | 0.012 | 0.03347 | -0.032 | 0.346
-3.5 | 0.059 | 0.03385 | -0.029 | 1.729
-3 | 0.111 | 0.03242 | -0.03 | 3.41
-2.5 | 0.166 | 0.03073 | -0.032 | 5.387
-2 | 0.271 | 0.00767 | -0.059 | 35.368
-1.5 | 0.341 | 0.00765 | -0.059 | 44.56
-1 | 0.411 | 0.00779 | -0.06 | 52.762
-0.5 | 0.482 | 0.00782 | -0.06 | 61.581
0 | 0.55 | 0.00818 | -0.061 | 67.154
0.5 | 0.619 | 0.00851 | -0.061 | 72.777
1 | 0.688 | 0.00887 | -0.062 | 77.555
1.5 | 0.754 | 0.00916 | -0.062 | 82.39
2 | 0.82 | 0.00944 | -0.063 | 86.922
2.5 | 0.886 | 0.00973 | -0.064 | 91.104
3 | 0.952 | 0.01003 | -0.064 | 94.875
3.5 | 1.017 | 0.01052 | -0.065 | 96.662
4 | 1.082 | 0.01064 | -0.065 | 101.69
4.5 | 1.146 | 0.01042 | -0.066 | 109.939
5 | 1.194 | 0.01321 | -0.065 | 90.398
5.5 | 1.254 | 0.014 | -0.066 | 89.543
6 | 1.312 | 0.01506 | -0.066 | 87.144
6.5 | 1.37 | 0.01599 | -0.067 | 85.712
7 | 1.427 | 0.01693 | -0.067 | 84.299
7.5 | 1.482 | 0.01798 | -0.068 | 82.426
8 | 1.533 | 0.01926 | -0.068 | 79.556
8.5 | 1.574 | 0.02287 | -0.068 | 68.817
9 | 1.621 | 0.02486 | -0.068 | 65.222
9.5 | 1.665 | 0.02673 | -0.069 | 62.285
10 | 1.695 | 0.0289 | -0.069 | 58.661
10.5 | 1.716 | 0.03139 | -0.07 | 54.661
11 | 1.724 | 0.03441 | -0.07 | 50.114
11.5 | 1.714 | 0.03781 | -0.07 | 45.323
12 | 1.673 | 0.04081 | -0.071 | 40.991
12.5 | 1.564 | 0.04618 | -0.071 | 33.856
13 | 1.072 | 0.05429 | -0.071 | 19.752
13.5 | 1.099 | 0.06022 | -0.071 | 18.244
14 | 1.123 | 0.06916 | -0.071 | 16.231
14.5 | 1.143 | 0.08057 | -0.07 | 14.185
15 | 1.073 | 0.15426 | -0.049 | 6.956
15.5 | 1.133 | 0.14396 | -0.06 | 7.87
16 | 1.188 | 0.13309 | -0.066 | 8.927

## 144. Re 18M Mach 0.50 (2)
BIGFOIL.COM POLAR EXPORT
goe324
GOE 324 (HANSA-BRANDENBURG) |  |  |  | Cl Max: | 1.9453 | at alpha= | 11 | deg
XFOIL ncrit=9 |  |  |  | L/D Max: | 187.825 | at alpha= | 5.5 | deg
Re: | 18000000 |  |  | Cd Min: | 0.26086 | at alpha= | -20 | deg
Mach: | 0.5 |  |  | Cl=0 at alpha= | -4.3044 | deg
|  |  |  | @ Cl=0.1, Cd= | 0.028256
|  |  |  | @ Cl=0.4, Cd= | 0.0060376
|  |  |  | @ Cl=0.6, Cd= | 0.0058328
alpha (deg) | Cl | Cd | Cm | Cl/Cd
-20 | -0.7282 | 0.26086 | 0.0857 | -2.7915
-19.5 | -0.7043 | 0.25325 | 0.0805 | -2.781
-19 | -0.6806 | 0.2456 | 0.0755 | -2.7712
-18.5 | -0.656 | 0.23856 | 0.0708 | -2.7498
-18 | -0.6333 | 0.23059 | 0.0658 | -2.7464
-17.5 | -0.6111 | 0.22263 | 0.061 | -2.7449
-17 | -0.5882 | 0.21517 | 0.0564 | -2.7337
-16.5 | -0.5636 | 0.20837 | 0.0521 | -2.7048
-16 | -0.5392 | 0.20153 | 0.048 | -2.6755
-15.5 | -0.5188 | 0.19333 | 0.0434 | -2.6835
-15 | -0.4981 | 0.18564 | 0.0392 | -2.6832
-14.5 | -0.4763 | 0.17854 | 0.0352 | -2.6677
-14 | -0.4525 | 0.17212 | 0.0317 | -2.629
-13.5 | -0.43 | 0.16551 | 0.0282 | -2.598
-13 | -0.4095 | 0.15858 | 0.0247 | -2.5823
-12.5 | -0.3959 | 0.14984 | 0.0205 | -2.6422
-12 | -0.3758 | 0.14324 | 0.0173 | -2.6236
-11.5 | -0.3568 | 0.13647 | 0.014 | -2.6145
-11 | -0.3354 | 0.13041 | 0.0111 | -2.5719
-10.5 | -0.3152 | 0.12419 | 0.0082 | -2.538
-10 | -0.2963 | 0.11779 | 0.0052 | -2.5155
-9.5 | -0.2806 | 0.11076 | 0.0018 | -2.5334
-9 | -0.2717 | 0.10256 | -0.0023 | -2.6492
-8.5 | -0.2526 | 0.09651 | -0.0054 | -2.6173
-8 | -0.2361 | 0.0901 | -0.0091 | -2.6204
-7.5 | -0.2155 | 0.08445 | -0.0123 | -2.5518
-7 | -0.1956 | 0.07872 | -0.016 | -2.4848
-6.5 | -0.1771 | 0.07275 | -0.0206 | -2.4344
-6 | -0.1537 | 0.06563 | -0.0299 | -2.3419
-5.5 | -0.1188 | 0.05696 | -0.0419 | -2.0857
-5 | -0.0763 | 0.04723 | -0.0539 | -1.6155
-4.5 | -0.0232 | 0.03978 | -0.0615 | -0.58321
-4 | 0.0361 | 0.03417 | -0.0658 | 1.0565
-3.5 | 0.0974 | 0.02857 | -0.0689 | 3.4092
-3 | 0.1579 | 0.02126 | -0.0711 | 7.4271
-2.5 | 0.2183 | 0.01428 | -0.0715 | 15.2871
-2 | 0.2763 | 0.007 | -0.0714 | 39.4714
-1.5 | 0.3496 | 0.00622 | -0.0708 | 56.2058
-1 | 0.4242 | 0.00595 | -0.0704 | 71.2941
-0.5 | 0.4989 | 0.00583 | -0.0702 | 85.5746
0 | 0.5731 | 0.00584 | -0.0702 | 98.1336
0.5 | 0.6474 | 0.00582 | -0.0703 | 111.2371
1 | 0.721 | 0.00581 | -0.0704 | 124.0964
1.5 | 0.7946 | 0.0059 | -0.0706 | 134.678
2 | 0.8678 | 0.00608 | -0.0709 | 142.7303
2.5 | 0.9401 | 0.00642 | -0.0711 | 146.433
3 | 1.0118 | 0.00684 | -0.0713 | 147.924
3.5 | 1.0843 | 0.00716 | -0.0714 | 151.4385
4 | 1.1573 | 0.00744 | -0.0715 | 155.5511
4.5 | 1.2309 | 0.0077 | -0.0715 | 159.8571
5 | 1.3042 | 0.00802 | -0.0714 | 162.6185
5.5 | 1.373 | 0.00731 | -0.0712 | 187.8249
6 | 1.4281 | 0.00907 | -0.0691 | 157.4531
6.5 | 1.4985 | 0.0097 | -0.0683 | 154.4845
7 | 1.5698 | 0.01027 | -0.0674 | 152.853
7.5 | 1.6403 | 0.0109 | -0.0663 | 150.4862
8 | 1.7089 | 0.01167 | -0.0648 | 146.4353
8.5 | 1.7729 | 0.0127 | -0.0628 | 139.5984
9 | 1.8286 | 0.01407 | -0.0602 | 129.9645
9.5 | 1.8699 | 0.0174 | -0.06 | 107.4655
10 | 1.9087 | 0.02101 | -0.0592 | 90.8472
10.5 | 1.9339 | 0.02509 | -0.057 | 77.0785
11 | 1.9453 | 0.02985 | -0.0542 | 65.1692
11.5 | 1.9367 | 0.03584 | -0.0511 | 54.0374
12 | 1.9171 | 0.04268 | -0.0482 | 44.918
12.5 | 1.8303 | 0.05508 | -0.0468 | 33.2298
13 | 1.7858 | 0.06491 | -0.0461 | 27.5119
13.5 | 1.7647 | 0.07316 | -0.0457 | 24.1211
14 | 1.7408 | 0.08189 | -0.0458 | 21.2578
14.5 | 1.7271 | 0.08994 | -0.0461 | 19.2028
15 | 1.7125 | 0.09831 | -0.0469 | 17.4194
15.5 | 1.7008 | 0.10657 | -0.048 | 15.9595
16 | 1.6876 | 0.11526 | -0.0496 | 14.6417

## 145. Re 20M Mach 0.00 (1)
BIGFOIL.COM POLAR EXPORT
goe324
GOE 324 (HANSA-BRANDENBURG) |  |  |  | Cl Max: | 2.047 | at alpha= | 17.5 | deg
JavaFoil+Calcfoil stall+Eppler ext transition |  |  |  | L/D Max: | 133.604 | at alpha= | 4.5 | deg
Re: | 20000000 |  |  | Cd Min: | 0.00678 | at alpha= | -2.5 | deg
Mach: | 0 |  |  | Cl=0 at alpha= | -4.1455 | deg
|  |  |  | @ Cl=0.1, Cd= | 0.0068997
|  |  |  | @ Cl=0.4, Cd= | 0.0068887
|  |  |  | @ Cl=0.6, Cd= | 0.007187
alpha (deg) | Cl | Cd | Cm | Cl/Cd
-20 | -0.532 | 0.12538 | -0.028 | -4.24
-19.5 | -0.538 | 0.11997 | -0.028 | -4.483
-19 | -0.546 | 0.1097 | -0.029 | -4.981
-18.5 | -0.545 | 0.11542 | -0.027 | -4.726
-18 | -0.553 | 0.10398 | -0.029 | -5.321
-17.5 | -0.551 | 0.10845 | -0.027 | -5.083
-17 | -0.553 | 0.10408 | -0.027 | -5.313
-16.5 | -0.554 | 0.09988 | -0.027 | -5.546
-16 | -0.553 | 0.09595 | -0.027 | -5.767
-15.5 | -0.554 | 0.08788 | -0.028 | -6.309
-15 | -0.552 | 0.08282 | -0.028 | -6.671
-14.5 | -0.548 | 0.07963 | -0.028 | -6.877
-14 | -0.537 | 0.08162 | -0.026 | -6.575
-13.5 | -0.528 | 0.07827 | -0.026 | -6.751
-13 | -0.519 | 0.07441 | -0.026 | -6.97
-12.5 | -0.506 | 0.07156 | -0.026 | -7.078
-12 | -0.498 | 0.06267 | -0.029 | -7.941
-11.5 | -0.475 | 0.06662 | -0.025 | -7.127
-11 | -0.457 | 0.06369 | -0.025 | -7.17
-10.5 | -0.439 | 0.05811 | -0.027 | -7.549
-10 | -0.417 | 0.05387 | -0.028 | -7.75
-9.5 | -0.396 | 0.04826 | -0.03 | -8.199
-9 | -0.37 | 0.04462 | -0.031 | -8.286
-8.5 | -0.404 | 0.00839 | -0.046 | -48.162
-8 | -0.306 | 0.04234 | -0.031 | -7.234
-7.5 | -0.328 | 0.00772 | -0.047 | -42.484
-7 | -0.285 | 0.00764 | -0.048 | -37.342
-6.5 | -0.24 | 0.00747 | -0.048 | -32.108
-6 | -0.192 | 0.00731 | -0.048 | -26.345
-5.5 | -0.143 | 0.00751 | -0.049 | -19.033
-5 | -0.092 | 0.00741 | -0.049 | -12.385
-4.5 | -0.039 | 0.00745 | -0.05 | -5.21
-4 | 0.016 | 0.00694 | -0.05 | 2.236
-3.5 | 0.071 | 0.00692 | -0.05 | 10.275
-3 | 0.128 | 0.00688 | -0.051 | 18.561
-2.5 | 0.185 | 0.00678 | -0.051 | 27.356
-2 | 0.244 | 0.00696 | -0.052 | 35.038
-1.5 | 0.303 | 0.00689 | -0.052 | 43.904
-1 | 0.362 | 0.00699 | -0.053 | 51.808
-0.5 | 0.422 | 0.00683 | -0.053 | 61.79
0 | 0.485 | 0.00764 | -0.053 | 63.522
0.5 | 0.546 | 0.00707 | -0.054 | 77.168
1 | 0.606 | 0.0072 | -0.054 | 84.222
1.5 | 0.665 | 0.00731 | -0.055 | 90.986
2 | 0.724 | 0.00834 | -0.056 | 86.832
2.5 | 0.784 | 0.0085 | -0.056 | 92.228
3 | 0.843 | 0.00866 | -0.057 | 97.338
3.5 | 0.902 | 0.00796 | -0.057 | 113.238
4 | 0.961 | 0.00804 | -0.058 | 119.531
4.5 | 1.02 | 0.00763 | -0.058 | 133.604
5 | 1.078 | 0.00989 | -0.059 | 108.987
5.5 | 1.137 | 0.01024 | -0.059 | 111
6 | 1.196 | 0.01065 | -0.06 | 112.316
6.5 | 1.254 | 0.01106 | -0.061 | 113.398
7 | 1.298 | 0.01145 | -0.061 | 113.423
7.5 | 1.354 | 0.01176 | -0.061 | 115.086
8 | 1.408 | 0.0122 | -0.062 | 115.38
8.5 | 1.451 | 0.01384 | -0.062 | 104.836
9 | 1.5 | 0.01457 | -0.062 | 102.954
9.5 | 1.55 | 0.01517 | -0.063 | 102.193
10 | 1.593 | 0.01625 | -0.063 | 98.085
10.5 | 1.637 | 0.01713 | -0.063 | 95.577
11 | 1.678 | 0.01816 | -0.064 | 92.438
11.5 | 1.72 | 0.01917 | -0.064 | 89.741
12 | 1.76 | 0.02026 | -0.065 | 86.861
12.5 | 1.797 | 0.02168 | -0.065 | 82.9
13 | 1.835 | 0.02297 | -0.065 | 79.883
13.5 | 1.868 | 0.02459 | -0.066 | 75.967
14 | 1.902 | 0.02558 | -0.066 | 74.366
14.5 | 1.93 | 0.02767 | -0.067 | 69.756
15 | 1.958 | 0.02944 | -0.067 | 66.493
15.5 | 1.984 | 0.03126 | -0.068 | 63.473
16 | 2.009 | 0.03301 | -0.068 | 60.849
16.5 | 2.031 | 0.03512 | -0.069 | 57.833
17 | 2.046 | 0.03706 | -0.069 | 55.205
17.5 | 2.047 | 0.03873 | -0.07 | 52.869
18 | 2.041 | 0.04242 | -0.07 | 48.126
18.5 | 2.03 | 0.04666 | -0.07 | 43.502
19 | 2.017 | 0.04978 | -0.071 | 40.513
19.5 | 1.997 | 0.0537 | -0.071 | 37.192
20 | 1.975 | 0.058 | -0.072 | 34.049

## 146. Re 20M Mach 0.00 (2)
BIGFOIL.COM POLAR EXPORT
goe324
GOE 324 (HANSA-BRANDENBURG) |  |  |  | Cl Max: | 2.0251 | at alpha= | 16.5 | deg
XFOIL ncrit=9 |  |  |  | L/D Max: | 196.282 | at alpha= | 6.5 | deg
Re: | 20000000 |  |  | Cd Min: | 0.07682 | at alpha= | 20 | deg
Mach: | 0 |  |  | Cl=0 at alpha= | -3.9238 | deg
|  |  |  | @ Cl=0.1, Cd= | 0.0056269
|  |  |  | @ Cl=0.4, Cd= | 0.0054745
|  |  |  | @ Cl=0.6, Cd= | 0.0055289
alpha (deg) | Cl | Cd | Cm | Cl/Cd
-20 | -1.7988 | 0.01817 | -0.0749 | -98.9983
-19.5 | -1.7506 | 0.01743 | -0.0734 | -100.436
-19 | -1.7013 | 0.01673 | -0.072 | -101.6916
-18.5 | -1.6511 | 0.01607 | -0.0706 | -102.7442
-18 | -1.6002 | 0.01543 | -0.0693 | -103.7071
-17.5 | -1.5483 | 0.01485 | -0.0682 | -104.2626
-17 | -1.496 | 0.01427 | -0.067 | -104.8353
-16.5 | -1.4429 | 0.01375 | -0.066 | -104.9382
-16 | -1.3892 | 0.01324 | -0.065 | -104.9245
-15.5 | -1.335 | 0.01277 | -0.0641 | -104.5419
-15 | -1.2802 | 0.01233 | -0.0632 | -103.8281
-14.5 | -1.225 | 0.01192 | -0.0624 | -102.7685
-14 | -1.1693 | 0.01153 | -0.0616 | -101.4137
-13.5 | -1.1138 | 0.01108 | -0.0609 | -100.5235
-13 | -1.0575 | 0.0107 | -0.0602 | -98.8318
-12.5 | -1.0008 | 0.01036 | -0.0597 | -96.6023
-12 | -0.9442 | 0.00998 | -0.0591 | -94.6092
-11.5 | -0.8871 | 0.00962 | -0.0586 | -92.2141
-11 | -0.8299 | 0.00928 | -0.0581 | -89.4289
-10.5 | -0.7724 | 0.00891 | -0.0577 | -86.6891
-10 | -0.7145 | 0.00865 | -0.0573 | -82.6012
-9.5 | -0.6567 | 0.00829 | -0.057 | -79.2159
-9 | -0.5984 | 0.00803 | -0.0568 | -74.5205
-8.5 | -0.5401 | 0.00774 | -0.0565 | -69.7804
-8 | -0.4817 | 0.00747 | -0.0563 | -64.4846
-7.5 | -0.423 | 0.00724 | -0.0562 | -58.4254
-7 | -0.3644 | 0.00692 | -0.0561 | -52.659
-6.5 | -0.3056 | 0.00664 | -0.056 | -46.0241
-6 | -0.2467 | 0.00638 | -0.056 | -38.6677
-5.5 | -0.1874 | 0.00619 | -0.056 | -30.2746
-5 | -0.1281 | 0.00601 | -0.0561 | -21.3145
-4.5 | -0.0686 | 0.00585 | -0.0561 | -11.7265
-4 | -0.0091 | 0.00574 | -0.0563 | -1.5854
-3.5 | 0.0506 | 0.00566 | -0.0565 | 8.9399
-3 | 0.1103 | 0.00562 | -0.0567 | 19.6263
-2.5 | 0.17 | 0.00559 | -0.057 | 30.4114
-2 | 0.2298 | 0.00555 | -0.0573 | 41.4054
-1.5 | 0.2895 | 0.00552 | -0.0576 | 52.4457
-1 | 0.3492 | 0.0055 | -0.0579 | 63.4909
-0.5 | 0.409 | 0.00547 | -0.0583 | 74.7715
0 | 0.4685 | 0.00549 | -0.0587 | 85.337
0.5 | 0.528 | 0.00551 | -0.0591 | 95.8258
1 | 0.5876 | 0.00551 | -0.0596 | 106.6425
1.5 | 0.6468 | 0.0056 | -0.0601 | 115.5
2 | 0.7058 | 0.00575 | -0.0606 | 122.7478
2.5 | 0.7647 | 0.00591 | -0.0611 | 129.3909
3 | 0.823 | 0.00616 | -0.0616 | 133.6039
3.5 | 0.8815 | 0.00634 | -0.0621 | 139.0379
4 | 0.9398 | 0.00651 | -0.0627 | 144.3625
4.5 | 0.998 | 0.00668 | -0.0632 | 149.4012
5 | 1.0563 | 0.00681 | -0.0638 | 155.1101
5.5 | 1.1127 | 0.0059 | -0.0647 | 188.5932
6 | 1.1676 | 0.00596 | -0.0647 | 195.906
6.5 | 1.2248 | 0.00624 | -0.0652 | 196.2821
7 | 1.281 | 0.00665 | -0.0657 | 192.6316
7.5 | 1.3319 | 0.00777 | -0.0657 | 171.4157
8 | 1.3872 | 0.00817 | -0.0661 | 169.7919
8.5 | 1.4429 | 0.00847 | -0.0665 | 170.3542
9 | 1.4979 | 0.00881 | -0.067 | 170.0227
9.5 | 1.5522 | 0.00919 | -0.0674 | 168.901
10 | 1.6064 | 0.00954 | -0.0678 | 168.3857
10.5 | 1.6602 | 0.00988 | -0.0681 | 168.0364
11 | 1.7119 | 0.01038 | -0.0683 | 164.9229
11.5 | 1.7566 | 0.01147 | -0.0677 | 153.1473
12 | 1.7981 | 0.01268 | -0.0667 | 141.806
12.5 | 1.8423 | 0.01352 | -0.066 | 136.2648
13 | 1.8844 | 0.01439 | -0.0652 | 130.9521
13.5 | 1.9208 | 0.01539 | -0.0636 | 124.8083
14 | 1.9424 | 0.01698 | -0.0608 | 114.3934
14.5 | 1.9667 | 0.01936 | -0.0602 | 101.5857
15 | 1.9897 | 0.02228 | -0.0602 | 89.3043
15.5 | 2.0061 | 0.02576 | -0.06 | 77.8766
16 | 2.0181 | 0.02955 | -0.0595 | 68.2944
16.5 | 2.0251 | 0.03371 | -0.0587 | 60.0742
17 | 2.022 | 0.0388 | -0.0576 | 52.1134
17.5 | 2.0138 | 0.04457 | -0.0568 | 45.1829
18 | 2.0107 | 0.05007 | -0.0564 | 40.1578
18.5 | 2.0048 | 0.05609 | -0.0563 | 35.7426
19 | 1.9953 | 0.06259 | -0.0563 | 31.8789
19.5 | 1.9864 | 0.06915 | -0.0566 | 28.726
20 | 1.969 | 0.07682 | -0.0572 | 25.6313

## 147. Re 20M Mach 0.10 (1)
BIGFOIL.COM POLAR EXPORT
goe324
GOE 324 (HANSA-BRANDENBURG) |  |  |  | Cl Max: | 2.04 | at alpha= | 17 | deg
JavaFoil+Calcfoil stall+Eppler ext transition |  |  |  | L/D Max: | 136.436 | at alpha= | 4.5 | deg
Re: | 20000000 |  |  | Cd Min: | 0.00681 | at alpha= | -2.5 | deg
Mach: | 0.1 |  |  | Cl=0 at alpha= | -4.1455 | deg
|  |  |  | @ Cl=0.1, Cd= | 0.0069397
|  |  |  | @ Cl=0.4, Cd= | 0.006918
|  |  |  | @ Cl=0.6, Cd= | 0.0071945
alpha (deg) | Cl | Cd | Cm | Cl/Cd
-19.5 | -0.492 | 0.1212 | -0.028 | -4.062
-19 | -0.501 | 0.11571 | -0.029 | -4.326
-18.5 | -0.509 | 0.10843 | -0.029 | -4.693
-18 | -0.515 | 0.10394 | -0.029 | -4.956
-17.5 | -0.516 | 0.1084 | -0.027 | -4.759
-17 | -0.52 | 0.10397 | -0.027 | -5.005
-16.5 | -0.524 | 0.09968 | -0.027 | -5.254
-16 | -0.526 | 0.09562 | -0.027 | -5.496
-15.5 | -0.529 | 0.08803 | -0.028 | -6.004
-15 | -0.529 | 0.08293 | -0.029 | -6.378
-14.5 | -0.531 | 0.07434 | -0.03 | -7.139
-14 | -0.518 | 0.08139 | -0.027 | -6.367
-13.5 | -0.512 | 0.0778 | -0.027 | -6.583
-13 | -0.504 | 0.07462 | -0.026 | -6.755
-12.5 | -0.494 | 0.07102 | -0.027 | -6.962
-12 | -0.489 | 0.06052 | -0.03 | -8.08
-11.5 | -0.467 | 0.0658 | -0.026 | -7.094
-11 | -0.449 | 0.06352 | -0.025 | -7.074
-10.5 | -0.433 | 0.05807 | -0.027 | -7.45
-10 | -0.411 | 0.05552 | -0.027 | -7.402
-9.5 | -0.389 | 0.05148 | -0.028 | -7.548
-9 | -0.366 | 0.04575 | -0.031 | -7.994
-8.5 | -0.404 | 0.00791 | -0.047 | -51.039
-8 | -0.302 | 0.04528 | -0.028 | -6.673
-7.5 | -0.327 | 0.00767 | -0.048 | -42.686
-7 | -0.284 | 0.00775 | -0.048 | -36.696
-6.5 | -0.24 | 0.00742 | -0.048 | -32.324
-6 | -0.193 | 0.00752 | -0.049 | -25.602
-5.5 | -0.143 | 0.00749 | -0.049 | -19.104
-5 | -0.092 | 0.00736 | -0.049 | -12.483
-4.5 | -0.039 | 0.00738 | -0.05 | -5.274
-4 | 0.016 | 0.00698 | -0.05 | 2.229
-3.5 | 0.071 | 0.00696 | -0.051 | 10.253
-3 | 0.128 | 0.00692 | -0.051 | 18.532
-2.5 | 0.186 | 0.00681 | -0.051 | 27.328
-2 | 0.245 | 0.0069 | -0.052 | 35.465
-1.5 | 0.304 | 0.00683 | -0.052 | 44.494
-1 | 0.364 | 0.00702 | -0.053 | 51.82
-0.5 | 0.424 | 0.00685 | -0.053 | 61.875
0 | 0.488 | 0.00761 | -0.054 | 64.055
0.5 | 0.549 | 0.00705 | -0.054 | 77.834
1 | 0.609 | 0.00722 | -0.055 | 84.395
1.5 | 0.669 | 0.00733 | -0.055 | 91.164
2 | 0.728 | 0.00833 | -0.056 | 87.452
2.5 | 0.787 | 0.00848 | -0.056 | 92.841
3 | 0.847 | 0.00864 | -0.057 | 97.966
3.5 | 0.906 | 0.00795 | -0.057 | 113.958
4 | 0.965 | 0.00806 | -0.058 | 119.748
4.5 | 1.024 | 0.00751 | -0.059 | 136.436
5 | 1.084 | 0.00994 | -0.059 | 109.013
5.5 | 1.143 | 0.0103 | -0.06 | 110.943
6 | 1.201 | 0.0107 | -0.06 | 112.272
6.5 | 1.247 | 0.01125 | -0.06 | 110.841
7 | 1.302 | 0.01157 | -0.061 | 112.613
7.5 | 1.358 | 0.01194 | -0.061 | 113.735
8 | 1.412 | 0.01234 | -0.062 | 114.404
8.5 | 1.455 | 0.01402 | -0.062 | 103.772
9 | 1.505 | 0.01468 | -0.062 | 102.564
9.5 | 1.554 | 0.01542 | -0.063 | 100.817
10 | 1.598 | 0.01651 | -0.063 | 96.798
10.5 | 1.641 | 0.01746 | -0.063 | 93.96
11 | 1.682 | 0.01849 | -0.064 | 91.003
11.5 | 1.724 | 0.01954 | -0.064 | 88.217
12 | 1.764 | 0.02067 | -0.065 | 85.368
12.5 | 1.801 | 0.02209 | -0.065 | 81.526
13 | 1.837 | 0.02348 | -0.066 | 78.224
13.5 | 1.869 | 0.02517 | -0.066 | 74.279
14 | 1.902 | 0.02649 | -0.066 | 71.784
14.5 | 1.93 | 0.02837 | -0.067 | 68.016
15 | 1.958 | 0.03006 | -0.067 | 65.132
15.5 | 1.983 | 0.03198 | -0.068 | 62.004
16 | 2.006 | 0.03407 | -0.068 | 58.879
16.5 | 2.027 | 0.03602 | -0.069 | 56.271
17 | 2.04 | 0.03803 | -0.069 | 53.625
17.5 | 2.037 | 0.04024 | -0.07 | 50.627
18 | 2.029 | 0.0434 | -0.07 | 46.757
18.5 | 2.013 | 0.04815 | -0.071 | 41.799
19 | 1.993 | 0.05246 | -0.071 | 37.987
19.5 | 1.97 | 0.05685 | -0.071 | 34.653
20 | 1.943 | 0.06105 | -0.072 | 31.828

## 148. Re 20M Mach 0.10 (2)
BIGFOIL.COM POLAR EXPORT
goe324
GOE 324 (HANSA-BRANDENBURG) |  |  |  | Cl Max: | 2.0138 | at alpha= | 16.5 | deg
XFOIL ncrit=9 |  |  |  | L/D Max: | 196 | at alpha= | 6 | deg
Re: | 20000000 |  |  | Cd Min: | 0.0821 | at alpha= | 20 | deg
Mach: | 0.1 |  |  | Cl=0 at alpha= | -3.9194 | deg
|  |  |  | @ Cl=0.1, Cd= | 0.0056371
|  |  |  | @ Cl=0.4, Cd= | 0.0054859
|  |  |  | @ Cl=0.6, Cd= | 0.0055325
alpha (deg) | Cl | Cd | Cm | Cl/Cd
-20 | -1.8212 | 0.02121 | -0.084 | -85.8652
-19.5 | -1.7759 | 0.01995 | -0.0818 | -89.0175
-19 | -1.728 | 0.01886 | -0.0798 | -91.6225
-18.5 | -1.6782 | 0.0179 | -0.0779 | -93.7542
-18 | -1.6269 | 0.01704 | -0.0761 | -95.4754
-17.5 | -1.5742 | 0.01628 | -0.0744 | -96.6953
-17 | -1.521 | 0.01552 | -0.0728 | -98.0026
-16.5 | -1.4668 | 0.01486 | -0.0713 | -98.7079
-16 | -1.412 | 0.01424 | -0.0699 | -99.1573
-15.5 | -1.3564 | 0.01368 | -0.0686 | -99.152
-15 | -1.3003 | 0.01316 | -0.0674 | -98.807
-14.5 | -1.2439 | 0.01265 | -0.0663 | -98.332
-14 | -1.187 | 0.01218 | -0.0652 | -97.4548
-13.5 | -1.1303 | 0.01165 | -0.0642 | -97.0215
-13 | -1.0728 | 0.01122 | -0.0632 | -95.615
-12.5 | -1.0149 | 0.01084 | -0.0624 | -93.6255
-12 | -0.9571 | 0.01041 | -0.0616 | -91.9404
-11.5 | -0.899 | 0.01001 | -0.0609 | -89.8102
-11 | -0.8407 | 0.00962 | -0.0602 | -87.3909
-10.5 | -0.7823 | 0.00922 | -0.0596 | -84.8482
-10 | -0.7234 | 0.00893 | -0.0591 | -81.0078
-9.5 | -0.6648 | 0.00853 | -0.0586 | -77.9367
-9 | -0.6056 | 0.00826 | -0.0582 | -73.3172
-8.5 | -0.5465 | 0.00793 | -0.0578 | -68.9155
-8 | -0.4873 | 0.00763 | -0.0575 | -63.8663
-7.5 | -0.4278 | 0.00738 | -0.0573 | -57.9675
-7 | -0.3683 | 0.0071 | -0.0571 | -51.8732
-6.5 | -0.3091 | 0.00676 | -0.0569 | -45.7249
-6 | -0.2496 | 0.00646 | -0.0568 | -38.6378
-5.5 | -0.1897 | 0.00625 | -0.0567 | -30.352
-5 | -0.1298 | 0.00606 | -0.0567 | -21.4191
-4.5 | -0.0698 | 0.00589 | -0.0567 | -11.8506
-4 | -0.0097 | 0.00576 | -0.0568 | -1.684
-3.5 | 0.0505 | 0.00567 | -0.057 | 8.9065
-3 | 0.1107 | 0.00563 | -0.0572 | 19.6625
-2.5 | 0.1709 | 0.0056 | -0.0574 | 30.5179
-2 | 0.2312 | 0.00556 | -0.0577 | 41.5827
-1.5 | 0.2914 | 0.00552 | -0.058 | 52.7899
-1 | 0.3516 | 0.00551 | -0.0583 | 63.8113
-0.5 | 0.4118 | 0.00548 | -0.0587 | 75.146
0 | 0.4718 | 0.0055 | -0.0591 | 85.7818
0.5 | 0.5317 | 0.00551 | -0.0595 | 96.4973
1 | 0.5917 | 0.00552 | -0.0599 | 107.192
1.5 | 0.6514 | 0.00561 | -0.0604 | 116.1141
2 | 0.7108 | 0.00576 | -0.0609 | 123.4028
2.5 | 0.77 | 0.00592 | -0.0614 | 130.0676
3 | 0.8288 | 0.00618 | -0.0619 | 134.11
3.5 | 0.8877 | 0.00635 | -0.0624 | 139.7953
4 | 0.9465 | 0.00653 | -0.063 | 144.9464
4.5 | 1.0051 | 0.00671 | -0.0635 | 149.7914
5 | 1.0638 | 0.00684 | -0.0641 | 155.5263
5.5 | 1.1207 | 0.00592 | -0.065 | 189.3074
6 | 1.176 | 0.006 | -0.0649 | 196
6.5 | 1.2336 | 0.00632 | -0.0654 | 195.1899
7 | 1.2904 | 0.00671 | -0.0659 | 192.31
7.5 | 1.3416 | 0.00784 | -0.0658 | 171.1224
8 | 1.3974 | 0.00825 | -0.0662 | 169.3818
8.5 | 1.4536 | 0.00855 | -0.0666 | 170.0117
9 | 1.509 | 0.00891 | -0.067 | 169.3603
9.5 | 1.5639 | 0.00929 | -0.0673 | 168.3423
10 | 1.6187 | 0.00965 | -0.0676 | 167.7409
10.5 | 1.673 | 0.01 | -0.068 | 167.3
11 | 1.725 | 0.01054 | -0.068 | 163.6622
11.5 | 1.7664 | 0.01193 | -0.0669 | 148.0637
12 | 1.8104 | 0.01293 | -0.066 | 140.0155
12.5 | 1.8541 | 0.01383 | -0.0652 | 134.0636
13 | 1.8951 | 0.01478 | -0.0641 | 128.2206
13.5 | 1.9234 | 0.01599 | -0.0613 | 120.2877
14 | 1.9465 | 0.0181 | -0.0597 | 107.5414
14.5 | 1.9716 | 0.02083 | -0.0597 | 94.6519
15 | 1.9917 | 0.02412 | -0.0596 | 82.5746
15.5 | 2.004 | 0.028 | -0.0591 | 71.5714
16 | 2.0123 | 0.03214 | -0.0583 | 62.6105
16.5 | 2.0138 | 0.03683 | -0.0573 | 54.6783
17 | 2.0099 | 0.04204 | -0.0563 | 47.8092
17.5 | 2.0015 | 0.04816 | -0.0557 | 41.5594
18 | 1.9972 | 0.05393 | -0.0554 | 37.0332
18.5 | 1.9886 | 0.06036 | -0.0553 | 32.9457
19 | 1.9783 | 0.06712 | -0.0555 | 29.4741
19.5 | 1.9672 | 0.07398 | -0.0559 | 26.591
20 | 1.9479 | 0.0821 | -0.0567 | 23.7259

## 149. Re 20M Mach 0.25 (1)
BIGFOIL.COM POLAR EXPORT
goe324
GOE 324 (HANSA-BRANDENBURG) |  |  |  | Cl Max: | 1.982 | at alpha= | 16.5 | deg
JavaFoil+Calcfoil stall+Eppler ext transition |  |  |  | L/D Max: | 139.57 | at alpha= | 4.5 | deg
Re: | 20000000 |  |  | Cd Min: | 0.00635 | at alpha= | -2 | deg
Mach: | 0.25 |  |  | Cl=0 at alpha= | -4.1455 | deg
|  |  |  | @ Cl=0.1, Cd= | 0.0070503
|  |  |  | @ Cl=0.4, Cd= | 0.0068811
|  |  |  | @ Cl=0.6, Cd= | 0.0070405
alpha (deg) | Cl | Cd | Cm | Cl/Cd
-17 | -0.189 | 0.10116 | -0.029 | -1.872
-16.5 | -0.227 | 0.09676 | -0.029 | -2.351
-16 | -0.261 | 0.08811 | -0.03 | -2.96
-15.5 | -0.289 | 0.08435 | -0.03 | -3.421
-15 | -0.313 | 0.07977 | -0.03 | -3.93
-14.5 | -0.333 | 0.07971 | -0.03 | -4.182
-14 | -0.351 | 0.07724 | -0.029 | -4.543
-13.5 | -0.366 | 0.07365 | -0.029 | -4.969
-13 | -0.377 | 0.07042 | -0.029 | -5.36
-12.5 | -0.393 | 0.05805 | -0.033 | -6.762
-12 | -0.397 | 0.05621 | -0.033 | -7.057
-11.5 | -0.391 | 0.06187 | -0.029 | -6.319
-11 | -0.387 | 0.06018 | -0.029 | -6.434
-10.5 | -0.385 | 0.05231 | -0.031 | -7.359
-10 | -0.374 | 0.05027 | -0.031 | -7.438
-9.5 | -0.358 | 0.04925 | -0.031 | -7.272
-9 | -0.338 | 0.04852 | -0.03 | -6.973
-8.5 | -0.316 | 0.04719 | -0.029 | -6.686
-8 | -0.288 | 0.04798 | -0.026 | -6.002
-7.5 | -0.261 | 0.04327 | -0.029 | -6.033
-7 | -0.228 | 0.04288 | -0.027 | -5.323
-6.5 | -0.237 | 0.00743 | -0.05 | -31.89
-6 | -0.192 | 0.0076 | -0.05 | -25.216
-5.5 | -0.143 | 0.0076 | -0.05 | -18.858
-5 | -0.093 | 0.00752 | -0.051 | -12.31
-4.5 | -0.039 | 0.00749 | -0.051 | -5.252
-4 | 0.016 | 0.00722 | -0.052 | 2.187
-3.5 | 0.073 | 0.00719 | -0.052 | 10.097
-3 | 0.131 | 0.00689 | -0.052 | 18.991
-2.5 | 0.19 | 0.0068 | -0.053 | 27.977
-2 | 0.25 | 0.00635 | -0.053 | 39.433
-1.5 | 0.311 | 0.00683 | -0.054 | 45.567
-1 | 0.373 | 0.00699 | -0.054 | 53.34
-0.5 | 0.435 | 0.00674 | -0.055 | 64.547
0 | 0.501 | 0.00689 | -0.055 | 72.694
0.5 | 0.563 | 0.00697 | -0.056 | 80.812
1 | 0.626 | 0.00709 | -0.056 | 88.227
1.5 | 0.687 | 0.00721 | -0.057 | 95.276
2 | 0.748 | 0.00846 | -0.057 | 88.372
2.5 | 0.809 | 0.00859 | -0.058 | 94.162
3 | 0.87 | 0.0088 | -0.058 | 98.782
3.5 | 0.93 | 0.00798 | -0.059 | 116.585
4 | 0.991 | 0.00777 | -0.06 | 127.479
4.5 | 1.052 | 0.00754 | -0.06 | 139.57
5 | 1.099 | 0.01038 | -0.06 | 105.808
5.5 | 1.157 | 0.01083 | -0.061 | 106.768
6 | 1.214 | 0.01131 | -0.061 | 107.413
6.5 | 1.273 | 0.01174 | -0.062 | 108.407
7 | 1.328 | 0.01221 | -0.062 | 108.779
7.5 | 1.384 | 0.01268 | -0.063 | 109.112
8 | 1.436 | 0.01321 | -0.063 | 108.752
8.5 | 1.479 | 0.01525 | -0.063 | 96.983
9 | 1.529 | 0.01602 | -0.063 | 95.446
9.5 | 1.576 | 0.01722 | -0.064 | 91.552
10 | 1.621 | 0.01816 | -0.064 | 89.269
10.5 | 1.664 | 0.01939 | -0.065 | 85.793
11 | 1.705 | 0.02051 | -0.065 | 83.131
11.5 | 1.745 | 0.02179 | -0.065 | 80.053
12 | 1.781 | 0.02335 | -0.066 | 76.252
12.5 | 1.815 | 0.02489 | -0.066 | 72.927
13 | 1.845 | 0.02684 | -0.067 | 68.733
13.5 | 1.874 | 0.02833 | -0.067 | 66.17
14 | 1.901 | 0.03001 | -0.068 | 63.342
14.5 | 1.926 | 0.03194 | -0.068 | 60.277
15 | 1.946 | 0.03398 | -0.069 | 57.262
15.5 | 1.962 | 0.03611 | -0.069 | 54.339
16 | 1.973 | 0.03905 | -0.07 | 50.527
16.5 | 1.982 | 0.04161 | -0.07 | 47.639
17 | 1.977 | 0.04446 | -0.07 | 44.478
17.5 | 1.954 | 0.04633 | -0.071 | 42.164
18 | 1.915 | 0.05266 | -0.071 | 36.366
18.5 | 1.871 | 0.0586 | -0.071 | 31.921
19 | 1.818 | 0.06391 | -0.072 | 28.445
19.5 | 1.757 | 0.0699 | -0.072 | 25.141
20 | 1.69 | 0.07668 | -0.072 | 22.035

## 150. Re 20M Mach 0.25 (2)
BIGFOIL.COM POLAR EXPORT
goe324
GOE 324 (HANSA-BRANDENBURG) |  |  |  | Cl Max: | 1.9683 | at alpha= | 14.5 | deg
XFOIL ncrit=9 |  |  |  | L/D Max: | 196.372 | at alpha= | 6 | deg
Re: | 20000000 |  |  | Cd Min: | 0.16183 | at alpha= | -14.5 | deg
Mach: | 0.25 |  |  | Cl=0 at alpha= | -3.8946 | deg
|  |  |  | @ Cl=0.1, Cd= | 0.0057084
|  |  |  | @ Cl=0.4, Cd= | 0.0055174
|  |  |  | @ Cl=0.6, Cd= | 0.00555
alpha (deg) | Cl | Cd | Cm | Cl/Cd
-15.5 | -0.3543 | 0.15371 | 0.0119 | -2.305
-15 | -0.3517 | 0.15144 | 0.0108 | -2.3224
-14.5 | -0.5056 | 0.16183 | 0.0303 | -3.1243
-14 | -0.4877 | 0.15607 | 0.0274 | -3.1249
-13.5 | -0.4718 | 0.14996 | 0.0245 | -3.1462
-13 | -0.4723 | 0.13956 | 0.0198 | -3.3842
-12.5 | -0.4564 | 0.1337 | 0.0171 | -3.4136
-10.5 | -0.8172 | 0.01607 | -0.0713 | -50.8525
-10 | -0.7638 | 0.01343 | -0.0697 | -56.8727
-9.5 | -0.7051 | 0.01176 | -0.0682 | -59.9575
-9 | -0.6427 | 0.0109 | -0.0669 | -58.9633
-8.5 | -0.5805 | 0.01002 | -0.0656 | -57.9341
-8 | -0.5177 | 0.00931 | -0.0645 | -55.6069
-7.5 | -0.4544 | 0.00879 | -0.0636 | -51.6951
-7 | -0.3914 | 0.00823 | -0.0628 | -47.5577
-6.5 | -0.3281 | 0.00781 | -0.062 | -42.0102
-6 | -0.2655 | 0.00724 | -0.0614 | -36.6713
-5.5 | -0.2027 | 0.00674 | -0.0609 | -30.0742
-5 | -0.1397 | 0.00638 | -0.0605 | -21.8966
-4.5 | -0.0765 | 0.00612 | -0.0602 | -12.5
-4 | -0.0133 | 0.00593 | -0.06 | -2.2428
-3.5 | 0.0498 | 0.00578 | -0.0598 | 8.6159
-3 | 0.1129 | 0.00569 | -0.0598 | 19.8418
-2.5 | 0.176 | 0.00565 | -0.0599 | 31.1504
-2 | 0.2389 | 0.00559 | -0.06 | 42.737
-1.5 | 0.3018 | 0.00556 | -0.0602 | 54.2806
-1 | 0.3645 | 0.00554 | -0.0604 | 65.7942
-0.5 | 0.4273 | 0.0055 | -0.0607 | 77.6909
0 | 0.4897 | 0.00553 | -0.0611 | 88.5533
0.5 | 0.5521 | 0.00555 | -0.0614 | 99.4775
1 | 0.6145 | 0.00555 | -0.0619 | 110.7207
1.5 | 0.6766 | 0.00563 | -0.0623 | 120.1776
2 | 0.7383 | 0.00582 | -0.0628 | 126.8557
2.5 | 0.7999 | 0.00599 | -0.0632 | 133.5392
3 | 0.8611 | 0.00626 | -0.0637 | 137.5559
3.5 | 0.9224 | 0.00646 | -0.0642 | 142.7864
4 | 0.9837 | 0.00664 | -0.0646 | 148.1476
4.5 | 1.0448 | 0.00685 | -0.0651 | 152.5255
5 | 1.106 | 0.00703 | -0.0656 | 157.3257
5.5 | 1.1653 | 0.00611 | -0.0664 | 190.7201
6 | 1.2234 | 0.00623 | -0.0662 | 196.3724
6.5 | 1.2829 | 0.00668 | -0.0665 | 192.0509
7 | 1.3365 | 0.00786 | -0.0662 | 170.0382
7.5 | 1.3955 | 0.00828 | -0.0664 | 168.5386
8 | 1.4545 | 0.00866 | -0.0666 | 167.9561
8.5 | 1.5133 | 0.00904 | -0.0667 | 167.4004
9 | 1.5713 | 0.00948 | -0.0668 | 165.7489
9.5 | 1.6291 | 0.0099 | -0.0668 | 164.5556
10 | 1.6869 | 0.0103 | -0.0667 | 163.7767
10.5 | 1.7438 | 0.01074 | -0.0666 | 162.365
11 | 1.797 | 0.01144 | -0.066 | 157.0804
11.5 | 1.8304 | 0.01346 | -0.0633 | 135.9881
12 | 1.8709 | 0.01471 | -0.0614 | 127.1856
12.5 | 1.895 | 0.01651 | -0.0582 | 114.7789
13 | 1.9211 | 0.01948 | -0.0579 | 98.6191
13.5 | 1.9447 | 0.02295 | -0.0578 | 84.7364
14 | 1.9591 | 0.02703 | -0.0571 | 72.4787
14.5 | 1.9683 | 0.03138 | -0.0559 | 62.7247
15 | 1.967 | 0.03658 | -0.0545 | 53.7726
15.5 | 1.9589 | 0.04243 | -0.0532 | 46.1678
16 | 1.9552 | 0.04823 | -0.0523 | 40.5391
16.5 | 1.948 | 0.05454 | -0.0517 | 35.7169
17 | 1.9376 | 0.06135 | -0.0514 | 31.5827
17.5 | 1.923 | 0.0688 | -0.0514 | 27.9506
18 | 1.9126 | 0.07583 | -0.0516 | 25.2222
18.5 | 1.8958 | 0.08384 | -0.0523 | 22.6121
19 | 1.8797 | 0.09178 | -0.0533 | 20.4805
19.5 | 1.8641 | 0.09987 | -0.0546 | 18.6653

## 151. Re 20M Mach 0.50 (1)
BIGFOIL.COM POLAR EXPORT
goe324
GOE 324 (HANSA-BRANDENBURG) |  |  |  | Cl Max: | 1.726 | at alpha= | 11 | deg
JavaFoil+Calcfoil stall+Eppler ext transition |  |  |  | L/D Max: | 101.345 | at alpha= | 4 | deg
Re: | 20000000 |  |  | Cd Min: | 0.00758 | at alpha= | -1.5 | deg
Mach: | 0.5 |  |  | Cl=0 at alpha= | -4.1667 | deg
|  |  |  | @ Cl=0.1, Cd= | 0.032508
|  |  |  | @ Cl=0.4, Cd= | 0.0079424
|  |  |  | @ Cl=0.6, Cd= | 0.0084986
alpha (deg) | Cl | Cd | Cm | Cl/Cd
-20 | -0.818 | 0.15106 | -0.03 | -5.416
-19.5 | -0.794 | 0.14072 | -0.03 | -5.641
-19 | -0.769 | 0.13686 | -0.03 | -5.617
-18.5 | -0.743 | 0.13305 | -0.029 | -5.588
-18 | -0.718 | 0.12861 | -0.029 | -5.582
-17.5 | -0.692 | 0.1242 | -0.028 | -5.574
-17 | -0.666 | 0.12029 | -0.028 | -5.541
-16.5 | -0.642 | 0.11178 | -0.028 | -5.746
-16 | -0.616 | 0.11888 | -0.027 | -5.182
-15.5 | -0.592 | 0.10391 | -0.028 | -5.694
-15 | -0.566 | 0.09958 | -0.028 | -5.689
-14.5 | -0.541 | 0.09593 | -0.028 | -5.642
-14 | -0.516 | 0.09159 | -0.028 | -5.633
-13.5 | -0.491 | 0.08824 | -0.028 | -5.559
-13 | -0.465 | 0.0848 | -0.028 | -5.484
-12.5 | -0.439 | 0.08113 | -0.028 | -5.417
-12 | -0.414 | 0.08112 | -0.028 | -5.099
-11.5 | -0.388 | 0.08247 | -0.028 | -4.703
-11 | -0.362 | 0.07545 | -0.028 | -4.799
-10.5 | -0.336 | 0.07046 | -0.028 | -4.772
-10 | -0.31 | 0.06424 | -0.028 | -4.831
-9.5 | -0.285 | 0.05876 | -0.029 | -4.843
-9 | -0.258 | 0.05469 | -0.029 | -4.727
-8.5 | -0.233 | 0.05057 | -0.03 | -4.599
-8 | -0.206 | 0.04797 | -0.03 | -4.301
-7.5 | -0.181 | 0.04395 | -0.032 | -4.11
-7 | -0.155 | 0.03985 | -0.035 | -3.888
-6.5 | -0.151 | 0.0094 | -0.053 | -16.05
-6 | -0.122 | 0.00803 | -0.055 | -15.15
-5.5 | -0.089 | 0.00776 | -0.056 | -11.503
-5 | -0.057 | 0.00776 | -0.056 | -7.289
-4.5 | -0.024 | 0.00768 | -0.056 | -3.08
-4 | 0.012 | 0.0328 | -0.033 | 0.355
-3.5 | 0.059 | 0.03358 | -0.029 | 1.745
-3 | 0.111 | 0.03222 | -0.03 | 3.433
-2.5 | 0.166 | 0.03062 | -0.032 | 5.408
-2 | 0.271 | 0.00761 | -0.059 | 35.644
-1.5 | 0.341 | 0.00758 | -0.059 | 44.944
-1 | 0.411 | 0.00801 | -0.06 | 51.313
-0.5 | 0.482 | 0.00791 | -0.06 | 60.911
0 | 0.549 | 0.00828 | -0.061 | 66.359
0.5 | 0.619 | 0.00858 | -0.061 | 72.099
1 | 0.688 | 0.00885 | -0.062 | 77.784
1.5 | 0.755 | 0.00905 | -0.063 | 83.423
2 | 0.821 | 0.00932 | -0.063 | 88.088
2.5 | 0.887 | 0.00957 | -0.064 | 92.64
3 | 0.953 | 0.00987 | -0.064 | 96.466
3.5 | 1.018 | 0.01042 | -0.065 | 97.648
4 | 1.083 | 0.01068 | -0.065 | 101.345
4.5 | 1.135 | 0.01308 | -0.065 | 86.738
5 | 1.196 | 0.01303 | -0.066 | 91.792
5.5 | 1.256 | 0.01379 | -0.066 | 91.034
6 | 1.314 | 0.01477 | -0.066 | 88.968
6.5 | 1.373 | 0.01569 | -0.067 | 87.481
7 | 1.43 | 0.01665 | -0.067 | 85.881
7.5 | 1.483 | 0.01763 | -0.068 | 84.114
8 | 1.528 | 0.02086 | -0.068 | 73.258
8.5 | 1.576 | 0.02267 | -0.068 | 69.523
9 | 1.621 | 0.0245 | -0.068 | 66.186
9.5 | 1.666 | 0.02632 | -0.069 | 63.309
10 | 1.696 | 0.02837 | -0.069 | 59.788
10.5 | 1.718 | 0.03085 | -0.07 | 55.681
11 | 1.726 | 0.03376 | -0.07 | 51.125
11.5 | 1.715 | 0.0371 | -0.07 | 46.236
12 | 1.675 | 0.0402 | -0.071 | 41.665
12.5 | 1.565 | 0.04559 | -0.071 | 34.335
13 | 1.074 | 0.0535 | -0.071 | 20.067
13.5 | 1.1 | 0.05926 | -0.071 | 18.559
14 | 1.124 | 0.0679 | -0.071 | 16.551
14.5 | 1.144 | 0.07874 | -0.07 | 14.529
15 | 1.073 | 0.15306 | -0.049 | 7.011
15.5 | 1.158 | 0.12428 | -0.065 | 9.316
16 | 1.183 | 0.14035 | -0.065 | 8.43

## 152. Re 20M Mach 0.50 (2)
BIGFOIL.COM POLAR EXPORT
goe324
GOE 324 (HANSA-BRANDENBURG) |  |  |  | Cl Max: | 1.9653 | at alpha= | 11 | deg
XFOIL ncrit=9 |  |  |  | L/D Max: | 185.034 | at alpha= | 5.5 | deg
Re: | 20000000 |  |  | Cd Min: | 0.26041 | at alpha= | -20 | deg
Mach: | 0.5 |  |  | Cl=0 at alpha= | -4.3077 | deg
|  |  |  | @ Cl=0.1, Cd= | 0.026834
|  |  |  | @ Cl=0.4, Cd= | 0.0058739
|  |  |  | @ Cl=0.6, Cd= | 0.0057309
alpha (deg) | Cl | Cd | Cm | Cl/Cd
-20 | -0.729 | 0.26041 | 0.0855 | -2.7994
-19.5 | -0.7049 | 0.25293 | 0.0804 | -2.7869
-19 | -0.6814 | 0.24525 | 0.0754 | -2.7784
-18.5 | -0.6569 | 0.23813 | 0.0706 | -2.7586
-18 | -0.635 | 0.2298 | 0.0655 | -2.7633
-17.5 | -0.612 | 0.2223 | 0.0609 | -2.753
-17 | -0.589 | 0.21486 | 0.0563 | -2.7413
-16.5 | -0.5643 | 0.20808 | 0.052 | -2.7119
-16 | -0.5404 | 0.2011 | 0.0478 | -2.6872
-15.5 | -0.5211 | 0.19256 | 0.0431 | -2.7062
-14.5 | -0.4774 | 0.17823 | 0.0351 | -2.6786
-14 | -0.4538 | 0.17179 | 0.0316 | -2.6416
-13.5 | -0.4314 | 0.16514 | 0.0281 | -2.6123
-13 | -0.4114 | 0.1581 | 0.0245 | -2.6022
-12.5 | -0.3978 | 0.1494 | 0.0203 | -2.6627
-11.5 | -0.3583 | 0.13615 | 0.0139 | -2.6317
-11 | -0.3372 | 0.13007 | 0.011 | -2.5925
-10.5 | -0.3171 | 0.12381 | 0.0081 | -2.5612
-10 | -0.2987 | 0.11733 | 0.005 | -2.5458
-9.5 | -0.2835 | 0.11021 | 0.0015 | -2.5724
-9 | -0.2739 | 0.10219 | -0.0025 | -2.6803
-8.5 | -0.2542 | 0.09625 | -0.0056 | -2.641
-8 | -0.2384 | 0.08973 | -0.0092 | -2.6569
-7.5 | -0.218 | 0.08405 | -0.0126 | -2.5937
-7 | -0.1986 | 0.07825 | -0.0163 | -2.538
-6.5 | -0.1812 | 0.07217 | -0.0211 | -2.5107
-6 | -0.1565 | 0.06479 | -0.0311 | -2.4155
-5.5 | -0.1206 | 0.05615 | -0.043 | -2.1478
-5 | -0.0771 | 0.04674 | -0.0545 | -1.6496
-4.5 | -0.022 | 0.04067 | -0.0605 | -0.54094
-4 | 0.0352 | 0.03339 | -0.0663 | 1.0542
-3.5 | 0.0962 | 0.02741 | -0.0694 | 3.5097
-3 | 0.1537 | 0.0187 | -0.0715 | 8.2193
-2.5 | 0.2173 | 0.01372 | -0.0715 | 15.8382
-2 | 0.2748 | 0.00652 | -0.0714 | 42.1472
-1.5 | 0.3491 | 0.00603 | -0.0708 | 57.8939
-1 | 0.4241 | 0.0058 | -0.0704 | 73.1207
-0.5 | 0.4988 | 0.00573 | -0.0702 | 87.0506
0 | 0.5732 | 0.00572 | -0.0702 | 100.2098
0.5 | 0.6473 | 0.00575 | -0.0703 | 112.5739
1 | 0.721 | 0.00578 | -0.0704 | 124.7405
1.5 | 0.7944 | 0.00588 | -0.0707 | 135.102
2 | 0.8675 | 0.00607 | -0.0709 | 142.916
3.5 | 1.0848 | 0.00706 | -0.0714 | 153.6544
4 | 1.158 | 0.00734 | -0.0715 | 157.7657
4.5 | 1.2311 | 0.00765 | -0.0715 | 160.9281
5 | 1.3042 | 0.00799 | -0.0714 | 163.229
5.5 | 1.3748 | 0.00743 | -0.0715 | 185.0336
6 | 1.4296 | 0.00894 | -0.0692 | 159.9105
6.5 | 1.5008 | 0.00951 | -0.0685 | 157.8128
7 | 1.5728 | 0.01005 | -0.0676 | 156.4975
7.5 | 1.6437 | 0.01067 | -0.0665 | 154.0487
8 | 1.7126 | 0.01143 | -0.065 | 149.8338
8.5 | 1.7777 | 0.01241 | -0.0631 | 143.2474
9 | 1.8389 | 0.01357 | -0.0609 | 135.5122
9.5 | 1.882 | 0.01623 | -0.0595 | 115.9581
10 | 1.9252 | 0.01976 | -0.0592 | 97.4291
10.5 | 1.9535 | 0.02377 | -0.0573 | 82.1834
11 | 1.9653 | 0.02855 | -0.0545 | 68.8371
11.5 | 1.9532 | 0.03475 | -0.0513 | 56.2072
12 | 1.8991 | 0.04397 | -0.0483 | 43.1908
12.5 | 1.8241 | 0.0556 | -0.0469 | 32.8076
13 | 1.7954 | 0.06417 | -0.046 | 27.9788
13.5 | 1.7765 | 0.07218 | -0.0454 | 24.6121
14 | 1.7569 | 0.08048 | -0.0454 | 21.8303
14.5 | 1.738 | 0.08899 | -0.0458 | 19.5303
15 | 1.7257 | 0.09708 | -0.0464 | 17.7761
15.5 | 1.7117 | 0.10555 | -0.0475 | 16.217
16 | 1.7011 | 0.11391 | -0.0489 | 14.9337