## index
index | Re | Mach | Datasource
1 | 50000 | 0 | JavaFoil+Calcfoil stall+Eppler ext transition
2 | 50000 | 0 | XFOIL ncrit=9
3 | 50000 | 0.1 | JavaFoil+Calcfoil stall+Eppler ext transition
4 | 50000 | 0.1 | XFOIL ncrit=9
5 | 50000 | 0.25 | JavaFoil+Calcfoil stall+Eppler ext transition
6 | 50000 | 0.25 | XFOIL ncrit=9
7 | 50000 | 0.5 | JavaFoil+Calcfoil stall+Eppler ext transition
8 | 50000 | 0.5 | XFOIL ncrit=9
9 | 100000 | 0 | JavaFoil+Calcfoil stall+Eppler ext transition
10 | 100000 | 0 | XFOIL ncrit=9
11 | 100000 | 0.1 | JavaFoil+Calcfoil stall+Eppler ext transition
12 | 100000 | 0.1 | XFOIL ncrit=9
13 | 100000 | 0.25 | JavaFoil+Calcfoil stall+Eppler ext transition
14 | 100000 | 0.25 | XFOIL ncrit=9
15 | 100000 | 0.5 | JavaFoil+Calcfoil stall+Eppler ext transition
16 | 100000 | 0.5 | XFOIL ncrit=9
17 | 250000 | 0 | JavaFoil+Calcfoil stall+Eppler ext transition
18 | 250000 | 0 | XFOIL ncrit=9
19 | 250000 | 0.1 | JavaFoil+Calcfoil stall+Eppler ext transition
20 | 250000 | 0.1 | XFOIL ncrit=9
21 | 250000 | 0.25 | JavaFoil+Calcfoil stall+Eppler ext transition
22 | 250000 | 0.25 | XFOIL ncrit=9
23 | 250000 | 0.5 | JavaFoil+Calcfoil stall+Eppler ext transition
24 | 250000 | 0.5 | XFOIL ncrit=9
25 | 500000 | 0 | JavaFoil+Calcfoil stall+Eppler ext transition
26 | 500000 | 0 | XFOIL ncrit=9
27 | 500000 | 0.1 | JavaFoil+Calcfoil stall+Eppler ext transition
28 | 500000 | 0.1 | XFOIL ncrit=9
29 | 500000 | 0.25 | JavaFoil+Calcfoil stall+Eppler ext transition
30 | 500000 | 0.25 | XFOIL ncrit=9
31 | 500000 | 0.5 | JavaFoil+Calcfoil stall+Eppler ext transition
32 | 500000 | 0.5 | XFOIL ncrit=9
33 | 750000 | 0 | JavaFoil+Calcfoil stall+Eppler ext transition
34 | 750000 | 0 | XFOIL ncrit=9
35 | 750000 | 0.1 | JavaFoil+Calcfoil stall+Eppler ext transition
36 | 750000 | 0.1 | XFOIL ncrit=9
37 | 750000 | 0.25 | JavaFoil+Calcfoil stall+Eppler ext transition
38 | 750000 | 0.25 | XFOIL ncrit=9
39 | 750000 | 0.5 | JavaFoil+Calcfoil stall+Eppler ext transition
40 | 750000 | 0.5 | XFOIL ncrit=9
41 | 1000000 | 0 | JavaFoil+Calcfoil stall+Eppler ext transition
42 | 1000000 | 0 | XFOIL ncrit=9
43 | 1000000 | 0.1 | JavaFoil+Calcfoil stall+Eppler ext transition
44 | 1000000 | 0.1 | XFOIL ncrit=9
45 | 1000000 | 0.25 | JavaFoil+Calcfoil stall+Eppler ext transition
46 | 1000000 | 0.25 | XFOIL ncrit=9
47 | 1000000 | 0.5 | JavaFoil+Calcfoil stall+Eppler ext transition
48 | 1000000 | 0.5 | XFOIL ncrit=9
49 | 2000000 | 0 | JavaFoil+Calcfoil stall+Eppler ext transition
50 | 2000000 | 0 | XFOIL ncrit=9
51 | 2000000 | 0.1 | JavaFoil+Calcfoil stall+Eppler ext transition
52 | 2000000 | 0.1 | XFOIL ncrit=9
53 | 2000000 | 0.25 | JavaFoil+Calcfoil stall+Eppler ext transition
54 | 2000000 | 0.25 | XFOIL ncrit=9
55 | 2000000 | 0.5 | JavaFoil+Calcfoil stall+Eppler ext transition
56 | 2000000 | 0.5 | XFOIL ncrit=9
57 | 3000000 | 0 | JavaFoil+Calcfoil stall+Eppler ext transition
58 | 3000000 | 0 | XFOIL ncrit=9
59 | 3000000 | 0.1 | JavaFoil+Calcfoil stall+Eppler ext transition
60 | 3000000 | 0.1 | XFOIL ncrit=9
61 | 3000000 | 0.25 | JavaFoil+Calcfoil stall+Eppler ext transition
62 | 3000000 | 0.25 | XFOIL ncrit=9
63 | 3000000 | 0.5 | JavaFoil+Calcfoil stall+Eppler ext transition
64 | 3000000 | 0.5 | XFOIL ncrit=9
65 | 4000000 | 0 | JavaFoil+Calcfoil stall+Eppler ext transition
66 | 4000000 | 0 | XFOIL ncrit=9
67 | 4000000 | 0.1 | JavaFoil+Calcfoil stall+Eppler ext transition
68 | 4000000 | 0.1 | XFOIL ncrit=9
69 | 4000000 | 0.25 | JavaFoil+Calcfoil stall+Eppler ext transition
70 | 4000000 | 0.25 | XFOIL ncrit=9
71 | 4000000 | 0.5 | JavaFoil+Calcfoil stall+Eppler ext transition
72 | 4000000 | 0.5 | XFOIL ncrit=9
73 | 5000000 | 0 | JavaFoil+Calcfoil stall+Eppler ext transition
74 | 5000000 | 0 | XFOIL ncrit=9
75 | 5000000 | 0.1 | JavaFoil+Calcfoil stall+Eppler ext transition
76 | 5000000 | 0.1 | XFOIL ncrit=9
77 | 5000000 | 0.25 | JavaFoil+Calcfoil stall+Eppler ext transition
78 | 5000000 | 0.25 | XFOIL ncrit=9
79 | 5000000 | 0.5 | JavaFoil+Calcfoil stall+Eppler ext transition
80 | 5000000 | 0.5 | XFOIL ncrit=9
81 | 6000000 | 0 | JavaFoil+Calcfoil stall+Eppler ext transition
82 | 6000000 | 0 | XFOIL ncrit=9
83 | 6000000 | 0.1 | JavaFoil+Calcfoil stall+Eppler ext transition
84 | 6000000 | 0.1 | XFOIL ncrit=9
85 | 6000000 | 0.25 | JavaFoil+Calcfoil stall+Eppler ext transition
86 | 6000000 | 0.25 | XFOIL ncrit=9
87 | 6000000 | 0.5 | JavaFoil+Calcfoil stall+Eppler ext transition
88 | 6000000 | 0.5 | XFOIL ncrit=9
89 | 7000000 | 0 | JavaFoil+Calcfoil stall+Eppler ext transition
90 | 7000000 | 0 | XFOIL ncrit=9
91 | 7000000 | 0.1 | JavaFoil+Calcfoil stall+Eppler ext transition
92 | 7000000 | 0.1 | XFOIL ncrit=9
93 | 7000000 | 0.25 | JavaFoil+Calcfoil stall+Eppler ext transition
94 | 7000000 | 0.25 | XFOIL ncrit=9
95 | 7000000 | 0.5 | JavaFoil+Calcfoil stall+Eppler ext transition
96 | 7000000 | 0.5 | XFOIL ncrit=9
97 | 8000000 | 0 | JavaFoil+Calcfoil stall+Eppler ext transition
98 | 8000000 | 0 | XFOIL ncrit=9
99 | 8000000 | 0.1 | JavaFoil+Calcfoil stall+Eppler ext transition
100 | 8000000 | 0.1 | XFOIL ncrit=9
101 | 8000000 | 0.25 | JavaFoil+Calcfoil stall+Eppler ext transition
102 | 8000000 | 0.25 | XFOIL ncrit=9
103 | 8000000 | 0.5 | JavaFoil+Calcfoil stall+Eppler ext transition
104 | 8000000 | 0.5 | XFOIL ncrit=9
105 | 10000000 | 0 | JavaFoil+Calcfoil stall+Eppler ext transition
106 | 10000000 | 0 | XFOIL ncrit=9
107 | 10000000 | 0.1 | JavaFoil+Calcfoil stall+Eppler ext transition
108 | 10000000 | 0.1 | XFOIL ncrit=9
109 | 10000000 | 0.25 | JavaFoil+Calcfoil stall+Eppler ext transition
110 | 10000000 | 0.25 | XFOIL ncrit=9
111 | 10000000 | 0.5 | JavaFoil+Calcfoil stall+Eppler ext transition
112 | 10000000 | 0.5 | XFOIL ncrit=9
113 | 12000000 | 0 | JavaFoil+Calcfoil stall+Eppler ext transition
114 | 12000000 | 0 | XFOIL ncrit=9
115 | 12000000 | 0.1 | JavaFoil+Calcfoil stall+Eppler ext transition
116 | 12000000 | 0.1 | XFOIL ncrit=9
117 | 12000000 | 0.25 | JavaFoil+Calcfoil stall+Eppler ext transition
118 | 12000000 | 0.25 | XFOIL ncrit=9
119 | 12000000 | 0.5 | JavaFoil+Calcfoil stall+Eppler ext transition
120 | 12000000 | 0.5 | XFOIL ncrit=9
121 | 14000000 | 0 | JavaFoil+Calcfoil stall+Eppler ext transition
122 | 14000000 | 0 | XFOIL ncrit=9
123 | 14000000 | 0.1 | JavaFoil+Calcfoil stall+Eppler ext transition
124 | 14000000 | 0.1 | XFOIL ncrit=9
125 | 14000000 | 0.25 | JavaFoil+Calcfoil stall+Eppler ext transition
126 | 14000000 | 0.25 | XFOIL ncrit=9
127 | 14000000 | 0.5 | JavaFoil+Calcfoil stall+Eppler ext transition
128 | 14000000 | 0.5 | XFOIL ncrit=9
129 | 16000000 | 0 | JavaFoil+Calcfoil stall+Eppler ext transition
130 | 16000000 | 0 | XFOIL ncrit=9
131 | 16000000 | 0.1 | JavaFoil+Calcfoil stall+Eppler ext transition
132 | 16000000 | 0.1 | XFOIL ncrit=9
133 | 16000000 | 0.25 | JavaFoil+Calcfoil stall+Eppler ext transition
134 | 16000000 | 0.25 | XFOIL ncrit=9
135 | 16000000 | 0.5 | JavaFoil+Calcfoil stall+Eppler ext transition
136 | 16000000 | 0.5 | XFOIL ncrit=9
137 | 18000000 | 0 | JavaFoil+Calcfoil stall+Eppler ext transition
138 | 18000000 | 0 | XFOIL ncrit=9
139 | 18000000 | 0.1 | JavaFoil+Calcfoil stall+Eppler ext transition
140 | 18000000 | 0.1 | XFOIL ncrit=9
141 | 18000000 | 0.25 | JavaFoil+Calcfoil stall+Eppler ext transition
142 | 18000000 | 0.25 | XFOIL ncrit=9
143 | 18000000 | 0.5 | JavaFoil+Calcfoil stall+Eppler ext transition
144 | 18000000 | 0.5 | XFOIL ncrit=9
145 | 20000000 | 0 | JavaFoil+Calcfoil stall+Eppler ext transition
146 | 20000000 | 0 | XFOIL ncrit=9
147 | 20000000 | 0.1 | JavaFoil+Calcfoil stall+Eppler ext transition
148 | 20000000 | 0.1 | XFOIL ncrit=9
149 | 20000000 | 0.25 | JavaFoil+Calcfoil stall+Eppler ext transition
150 | 20000000 | 0.25 | XFOIL ncrit=9
151 | 20000000 | 0.5 | JavaFoil+Calcfoil stall+Eppler ext transition
152 | 20000000 | 0.5 | XFOIL ncrit=9

## 1. Re 50k Mach 0.00 (1)
BIGFOIL.COM POLAR EXPORT
FAD13
FAD13 |  |  |  | Cl Max: | 1.031 | at alpha= | 7.5 | deg
JavaFoil+Calcfoil stall+Eppler ext transition |  |  |  | L/D Max: | 40.457 | at alpha= | 6 | deg
Re: | 50000 |  |  | Cd Min: | 0.01537 | at alpha= | -0.5 | deg
Mach: | 0 |  |  | Cl=0 at alpha= | -1.8729 | deg
|  |  |  | @ Cl=0.1, Cd= | 0.015413
|  |  |  | @ Cl=0.4, Cd= | 0.01643
|  |  |  | @ Cl=0.6, Cd= | 0.01795
alpha (deg) | Cl | Cd | Cm | Cl/Cd
-15.5 | -0.423 | 0.30062 | -0.009 | -1.406
-15 | -0.44 | 0.26829 | -0.009 | -1.641
-14.5 | -0.458 | 0.26076 | -0.009 | -1.755
-14 | -0.474 | 0.22342 | -0.009 | -2.123
-13.5 | -0.49 | 0.20774 | -0.009 | -2.359
-13 | -0.505 | 0.20428 | -0.009 | -2.471
-12.5 | -0.518 | 0.17506 | -0.009 | -2.957
-12 | -0.529 | 0.16704 | -0.009 | -3.164
-11.5 | -0.537 | 0.14468 | -0.009 | -3.71
-11 | -0.542 | 0.13539 | -0.009 | -4.004
-10.5 | -0.544 | 0.12299 | -0.009 | -4.421
-10 | -0.542 | 0.11001 | -0.009 | -4.923
-9.5 | -0.535 | 0.1027 | -0.009 | -5.211
-9 | -0.524 | 0.09191 | -0.009 | -5.704
-8.5 | -0.509 | 0.08233 | -0.01 | -6.181
-8 | -0.489 | 0.07567 | -0.01 | -6.461
-7.5 | -0.464 | 0.06857 | -0.01 | -6.773
-7 | -0.436 | 0.06413 | -0.01 | -6.796
-6.5 | -0.403 | 0.05771 | -0.01 | -6.99
-6 | -0.367 | 0.05428 | -0.011 | -6.764
-5.5 | -0.328 | 0.05065 | -0.011 | -6.471
-5 | -0.286 | 0.04699 | -0.012 | -6.092
-4.5 | -0.243 | 0.04436 | -0.013 | -5.483
-4 | -0.199 | 0.04161 | -0.014 | -4.778
-3.5 | -0.154 | 0.03938 | -0.016 | -3.901
-3 | -0.132 | 0.01678 | -0.032 | -7.842
-2.5 | -0.073 | 0.01673 | -0.033 | -4.386
-2 | -0.015 | 0.01652 | -0.033 | -0.895
-1.5 | 0.044 | 0.01546 | -0.033 | 2.847
-1 | 0.103 | 0.01541 | -0.033 | 6.678
-0.5 | 0.162 | 0.01537 | -0.034 | 10.52
0 | 0.22 | 0.01552 | -0.034 | 14.193
0.5 | 0.279 | 0.01592 | -0.034 | 17.527
1 | 0.338 | 0.01608 | -0.034 | 20.99
1.5 | 0.396 | 0.01641 | -0.035 | 24.145
2 | 0.455 | 0.0167 | -0.035 | 27.214
2.5 | 0.513 | 0.01727 | -0.035 | 29.691
3 | 0.571 | 0.01769 | -0.035 | 32.269
3.5 | 0.629 | 0.01821 | -0.036 | 34.514
4 | 0.686 | 0.01887 | -0.036 | 36.361
4.5 | 0.743 | 0.0195 | -0.036 | 38.101
5 | 0.799 | 0.02018 | -0.037 | 39.612
5.5 | 0.855 | 0.02136 | -0.037 | 40.005
6 | 0.907 | 0.02242 | -0.037 | 40.457
6.5 | 0.957 | 0.02409 | -0.037 | 39.72
7 | 0.992 | 0.02525 | -0.037 | 39.298
7.5 | 1.031 | 0.02621 | -0.037 | 39.329
8 | 1.019 | 0.03203 | -0.035 | 31.825
8.5 | 0.906 | 0.06461 | -0.013 | 14.027
9 | 0.929 | 0.07071 | -0.012 | 13.141
9.5 | 0.945 | 0.07654 | -0.012 | 12.344
10 | 0.954 | 0.08249 | -0.011 | 11.566
10.5 | 0.957 | 0.09262 | -0.011 | 10.335
11 | 0.954 | 0.09981 | -0.011 | 9.561
11.5 | 0.946 | 0.10979 | -0.011 | 8.612
12 | 0.931 | 0.12156 | -0.011 | 7.662
12.5 | 0.912 | 0.13175 | -0.011 | 6.923

## 2. Re 50k Mach 0.00 (2)
BIGFOIL.COM POLAR EXPORT
FAD13
FAD13 |  |  |  | Cl Max: | 1.1272 | at alpha= | 10 | deg
XFOIL ncrit=9 |  |  |  | L/D Max: | 29.8275 | at alpha= | 7.5 | deg
Re: | 50000 |  |  | Cd Min: | 0.25186 | at alpha= | -20 | deg
Mach: | 0 |  |  | Cl=0 at alpha= | -0.081911 | deg
|  |  |  | @ Cl=0.1, Cd= | 0.020904
|  |  |  | @ Cl=0.4, Cd= | 0.023079
|  |  |  | @ Cl=0.6, Cd= | 0.024321
alpha (deg) | Cl | Cd | Cm | Cl/Cd
-20 | -0.7453 | 0.25186 | 0.0579 | -2.9592
-19.5 | -0.7283 | 0.24588 | 0.0542 | -2.962
-19 | -0.7148 | 0.24236 | 0.0494 | -2.9493
-18.5 | -0.7134 | 0.24601 | 0.0429 | -2.8999
-18 | -0.6793 | 0.22756 | 0.0431 | -2.9851
-17.5 | -0.663 | 0.22168 | 0.0396 | -2.9908
-17 | -0.6576 | 0.22089 | 0.034 | -2.977
-16.5 | -0.6335 | 0.20932 | 0.0323 | -3.0265
-16 | -0.6156 | 0.20239 | 0.0297 | -3.0417
-15.5 | -0.6124 | 0.2006 | 0.0245 | -3.0528
-15 | -0.5877 | 0.18959 | 0.0232 | -3.0998
-14.5 | -0.5758 | 0.18413 | 0.02 | -3.1271
-14 | -0.5612 | 0.17663 | 0.0175 | -3.1773
-13.5 | -0.5543 | 0.17193 | 0.0142 | -3.224
-13 | -0.5347 | 0.16304 | 0.0127 | -3.2796
-12.5 | -0.5401 | 0.16014 | 0.0083 | -3.3727
-12 | -0.5127 | 0.14973 | 0.0082 | -3.4242
-11.5 | -0.5053 | 0.14305 | 0.0057 | -3.5323
-11 | -0.5186 | 0.14012 | 0.0013 | -3.7011
-10.5 | -0.5044 | 0.13239 | 0.0004 | -3.81
-10 | -0.4785 | 0.12289 | 0.0011 | -3.8937
-9.5 | -0.4662 | 0.11595 | 0.0004 | -4.0207
-9 | -0.4627 | 0.10999 | -0.0008 | -4.2067
-8.5 | -0.4634 | 0.104 | -0.0019 | -4.4558
-8 | -0.4632 | 0.09871 | -0.0017 | -4.6925
-7.5 | -0.4342 | 0.0905 | 0.0008 | -4.7978
-7 | -0.4242 | 0.08433 | 0.0024 | -5.0302
-5.5 | -0.4455 | 0.04574 | -0.0356 | -9.7398
-5 | -0.4119 | 0.03772 | -0.0352 | -10.9199
-4.5 | -0.3704 | 0.03185 | -0.0334 | -11.6295
-4 | -0.3258 | 0.02754 | -0.0312 | -11.8301
-3.5 | -0.2801 | 0.0241 | -0.0289 | -11.6224
-3 | -0.2347 | 0.02129 | -0.0264 | -11.024
-2.5 | -0.2074 | 0.01725 | -0.0188 | -12.0232
-2 | -0.1034 | 0.01651 | -0.0241 | -6.2629
-1.5 | -0.0826 | 0.01666 | -0.0204 | -4.958
-1 | -0.0543 | 0.01713 | -0.018 | -3.1699
-0.5 | -0.0245 | 0.01789 | -0.0162 | -1.3695
0 | 0.0048 | 0.01895 | -0.0151 | 0.2533
0.5 | 0.0903 | 0.02078 | -0.0247 | 4.3455
1 | 0.2127 | 0.02234 | -0.0392 | 9.521
1.5 | 0.3348 | 0.02298 | -0.0517 | 14.5692
2 | 0.4335 | 0.02313 | -0.0581 | 18.7419
2.5 | 0.5066 | 0.02341 | -0.0593 | 21.6403
3 | 0.5679 | 0.02383 | -0.0581 | 23.8313
3.5 | 0.6189 | 0.02461 | -0.0555 | 25.1483
4 | 0.668 | 0.02538 | -0.0523 | 26.3199
4.5 | 0.7157 | 0.0262 | -0.049 | 27.3168
5 | 0.7626 | 0.02724 | -0.0458 | 27.9956
5.5 | 0.809 | 0.02841 | -0.0426 | 28.4759
6 | 0.8561 | 0.02957 | -0.0393 | 28.9516
6.5 | 0.8985 | 0.03103 | -0.0358 | 28.9558
7 | 0.9438 | 0.0318 | -0.032 | 29.6792
7.5 | 0.9855 | 0.03304 | -0.0282 | 29.8275
8 | 1.024 | 0.03499 | -0.0244 | 29.2655
8.5 | 1.0578 | 0.03854 | -0.021 | 27.4468
9 | 1.0931 | 0.0425 | -0.018 | 25.72
9.5 | 1.117 | 0.04776 | -0.0147 | 23.3878
10 | 1.1272 | 0.05459 | -0.0112 | 20.6485
10.5 | 1.1244 | 0.06217 | -0.0079 | 18.0859
11 | 1.0793 | 0.07225 | -0.0052 | 14.9384
11.5 | 1.0292 | 0.08371 | -0.0066 | 12.2948
12.5 | 0.7788 | 0.15357 | -0.0619 | 5.0713
13 | 0.7856 | 0.16143 | -0.064 | 4.8665
13.5 | 0.8032 | 0.16981 | -0.0653 | 4.73
14 | 0.8214 | 0.17941 | -0.0668 | 4.5783
14.5 | 0.8312 | 0.18735 | -0.0694 | 4.4366
15 | 0.8359 | 0.19371 | -0.0726 | 4.3152

## 3. Re 50k Mach 0.10 (1)
BIGFOIL.COM POLAR EXPORT
FAD13
FAD13 |  |  |  | Cl Max: | 1.033 | at alpha= | 7.5 | deg
JavaFoil+Calcfoil stall+Eppler ext transition |  |  |  | L/D Max: | 40.492 | at alpha= | 6 | deg
Re: | 50000 |  |  | Cd Min: | 0.01538 | at alpha= | -0.5 | deg
Mach: | 0.1 |  |  | Cl=0 at alpha= | -1.8729 | deg
|  |  |  | @ Cl=0.1, Cd= | 0.01547
|  |  |  | @ Cl=0.4, Cd= | 0.01644
|  |  |  | @ Cl=0.6, Cd= | 0.017978
alpha (deg) | Cl | Cd | Cm | Cl/Cd
-15 | -0.399 | 0.29601 | -0.009 | -1.348
-14.5 | -0.419 | 0.26372 | -0.009 | -1.589
-14 | -0.439 | 0.25055 | -0.009 | -1.751
-13.5 | -0.458 | 0.21357 | -0.009 | -2.144
-13 | -0.476 | 0.21161 | -0.009 | -2.248
-12.5 | -0.492 | 0.18506 | -0.009 | -2.658
-12 | -0.506 | 0.16785 | -0.009 | -3.015
-11.5 | -0.518 | 0.15322 | -0.009 | -3.379
-11 | -0.526 | 0.14215 | -0.009 | -3.702
-10.5 | -0.531 | 0.12439 | -0.009 | -4.269
-10 | -0.532 | 0.11466 | -0.009 | -4.637
-9.5 | -0.528 | 0.10115 | -0.009 | -5.218
-9 | -0.519 | 0.09232 | -0.009 | -5.623
-8.5 | -0.506 | 0.08525 | -0.01 | -5.93
-8 | -0.487 | 0.07563 | -0.01 | -6.439
-7.5 | -0.464 | 0.07016 | -0.01 | -6.609
-7 | -0.436 | 0.06405 | -0.01 | -6.806
-6.5 | -0.404 | 0.05856 | -0.01 | -6.9
-6 | -0.368 | 0.054 | -0.011 | -6.816
-5.5 | -0.329 | 0.05102 | -0.011 | -6.446
-5 | -0.287 | 0.04733 | -0.012 | -6.073
-4.5 | -0.244 | 0.04441 | -0.013 | -5.5
-4 | -0.2 | 0.04191 | -0.014 | -4.765
-3.5 | -0.154 | 0.03954 | -0.016 | -3.901
-3 | -0.132 | 0.01684 | -0.032 | -7.855
-2.5 | -0.074 | 0.01671 | -0.033 | -4.414
-2 | -0.015 | 0.01658 | -0.033 | -0.896
-1.5 | 0.044 | 0.01548 | -0.033 | 2.858
-1 | 0.103 | 0.01547 | -0.033 | 6.685
-0.5 | 0.163 | 0.01538 | -0.034 | 10.57
0 | 0.221 | 0.01553 | -0.034 | 14.257
0.5 | 0.28 | 0.01594 | -0.034 | 17.595
1 | 0.339 | 0.01611 | -0.034 | 21.064
1.5 | 0.398 | 0.01643 | -0.035 | 24.237
2 | 0.457 | 0.01673 | -0.035 | 27.313
2.5 | 0.515 | 0.01731 | -0.035 | 29.776
3 | 0.574 | 0.01774 | -0.036 | 32.346
3.5 | 0.632 | 0.01827 | -0.036 | 34.575
4 | 0.69 | 0.01893 | -0.036 | 36.42
4.5 | 0.747 | 0.01956 | -0.036 | 38.162
5 | 0.803 | 0.02026 | -0.037 | 39.651
5.5 | 0.859 | 0.0215 | -0.037 | 39.928
6 | 0.911 | 0.0225 | -0.037 | 40.492
6.5 | 0.961 | 0.02431 | -0.038 | 39.534
7 | 0.995 | 0.02582 | -0.037 | 38.519
7.5 | 1.033 | 0.02641 | -0.038 | 39.114
8 | 0.883 | 0.06079 | -0.015 | 14.518
8.5 | 0.908 | 0.0655 | -0.013 | 13.864
9 | 0.93 | 0.07096 | -0.012 | 13.105
9.5 | 0.944 | 0.07816 | -0.012 | 12.08
10 | 0.951 | 0.08337 | -0.011 | 11.411
10.5 | 0.952 | 0.09184 | -0.011 | 10.365
11 | 0.946 | 0.10099 | -0.011 | 9.367
11.5 | 0.934 | 0.11171 | -0.011 | 8.358
12 | 0.916 | 0.12502 | -0.011 | 7.323
12.5 | 0.892 | 0.13297 | -0.011 | 6.709

## 4. Re 50k Mach 0.10 (2)
BIGFOIL.COM POLAR EXPORT
FAD13
FAD13 |  |  |  | Cl Max: | 1.1224 | at alpha= | 10 | deg
XFOIL ncrit=9 |  |  |  | L/D Max: | 29.3518 | at alpha= | 7.5 | deg
Re: | 50000 |  |  | Cd Min: | 0.2526 | at alpha= | -20 | deg
Mach: | 0.1 |  |  | Cl=0 at alpha= | -0.055932 | deg
|  |  |  | @ Cl=0.1, Cd= | 0.020974
|  |  |  | @ Cl=0.4, Cd= | 0.023258
|  |  |  | @ Cl=0.6, Cd= | 0.024602
alpha (deg) | Cl | Cd | Cm | Cl/Cd
-20 | -0.7477 | 0.2526 | 0.0584 | -2.96
-19.5 | -0.7307 | 0.24669 | 0.0546 | -2.962
-19 | -0.7178 | 0.24377 | 0.0495 | -2.9446
-18.5 | -0.7172 | 0.24795 | 0.043 | -2.8925
-18 | -0.6809 | 0.22813 | 0.0435 | -2.9847
-17.5 | -0.665 | 0.22246 | 0.0398 | -2.9893
-17 | -0.6609 | 0.22245 | 0.034 | -2.971
-16.5 | -0.634 | 0.20959 | 0.0328 | -3.025
-16 | -0.6169 | 0.203 | 0.0299 | -3.0389
-15.5 | -0.6155 | 0.20197 | 0.0244 | -3.0475
-15 | -0.5877 | 0.1899 | 0.0235 | -3.0948
-14.5 | -0.578 | 0.18512 | 0.0199 | -3.1223
-14 | -0.5603 | 0.17683 | 0.0178 | -3.1686
-13.5 | -0.5569 | 0.17303 | 0.014 | -3.2185
-13 | -0.5341 | 0.1634 | 0.0129 | -3.2687
-12.5 | -0.543 | 0.16126 | 0.0081 | -3.3672
-12 | -0.5132 | 0.1503 | 0.0082 | -3.4145
-11.5 | -0.5028 | 0.14322 | 0.0061 | -3.5107
-11 | -0.5025 | 0.13758 | 0.0031 | -3.6524
-10.5 | -0.507 | 0.13331 | 0.0001 | -3.8032
-10 | -0.4746 | 0.12301 | 0.0014 | -3.8582
-9.5 | -0.4647 | 0.11631 | 0.0005 | -3.9954
-9 | -0.4649 | 0.11074 | -0.001 | -4.1981
-8.5 | -0.454 | 0.10358 | -0.0012 | -4.3831
-8 | -0.446 | 0.09736 | -0.0007 | -4.5809
-7.5 | -0.4308 | 0.09068 | 0.0009 | -4.7508
-7 | -0.4218 | 0.08458 | 0.0024 | -4.987
-6.5 | -0.4408 | 0.08081 | 0.0053 | -5.4548
-5.5 | -0.4466 | 0.04643 | -0.0356 | -9.6188
-5 | -0.4138 | 0.0383 | -0.0353 | -10.8042
-4.5 | -0.373 | 0.0323 | -0.0336 | -11.548
-4 | -0.3287 | 0.02788 | -0.0314 | -11.7898
-3.5 | -0.2829 | 0.02439 | -0.029 | -11.599
-3 | -0.2368 | 0.02153 | -0.0265 | -10.9986
-2.5 | -0.2054 | 0.01755 | -0.0204 | -11.7037
-2 | -0.1043 | 0.01657 | -0.0242 | -6.2945
-1.5 | -0.0842 | 0.01672 | -0.0204 | -5.0359
-1 | -0.056 | 0.0172 | -0.018 | -3.2558
-0.5 | -0.0262 | 0.01797 | -0.0162 | -1.458
0 | 0.0033 | 0.01904 | -0.0152 | 0.17332
0.5 | 0.0972 | 0.02094 | -0.0261 | 4.6418
1 | 0.2205 | 0.02243 | -0.0406 | 9.8306
1.5 | 0.3337 | 0.0231 | -0.0515 | 14.4459
2 | 0.4305 | 0.02333 | -0.0576 | 18.4526
2.5 | 0.5052 | 0.02362 | -0.059 | 21.3887
3 | 0.5659 | 0.02415 | -0.0578 | 23.4327
3.5 | 0.6195 | 0.02486 | -0.0554 | 24.9195
4 | 0.6696 | 0.0256 | -0.0522 | 26.1562
4.5 | 0.7177 | 0.02645 | -0.0488 | 27.1342
5 | 0.7655 | 0.02746 | -0.0456 | 27.8769
5.5 | 0.8124 | 0.02866 | -0.0424 | 28.3461
6 | 0.8571 | 0.03008 | -0.0391 | 28.494
6.5 | 0.9023 | 0.03128 | -0.0355 | 28.8459
7 | 0.9457 | 0.0323 | -0.0315 | 29.2786
7.5 | 0.9871 | 0.03363 | -0.0276 | 29.3518
8 | 1.0253 | 0.03573 | -0.0237 | 28.6958
8.5 | 1.0605 | 0.03923 | -0.0203 | 27.0329
9 | 1.0953 | 0.04346 | -0.0173 | 25.2025
9.5 | 1.1219 | 0.04865 | -0.0142 | 23.0606
10 | 1.1224 | 0.05608 | -0.0103 | 20.0143
10.5 | 1.0848 | 0.06587 | -0.007 | 16.4688
11 | 1.0266 | 0.07732 | -0.0069 | 13.2773
12.5 | 0.7789 | 0.15416 | -0.0622 | 5.0525
13 | 0.7861 | 0.16203 | -0.0644 | 4.8516
13.5 | 0.8032 | 0.17036 | -0.0657 | 4.7147
14 | 0.8226 | 0.18014 | -0.0672 | 4.5664
14.5 | 0.833 | 0.18814 | -0.0698 | 4.4276
15 | 0.838 | 0.19452 | -0.0731 | 4.308

## 5. Re 50k Mach 0.25 (1)
BIGFOIL.COM POLAR EXPORT
FAD13
FAD13 |  |  |  | Cl Max: | 1.04 | at alpha= | 7.5 | deg
JavaFoil+Calcfoil stall+Eppler ext transition |  |  |  | L/D Max: | 40.074 | at alpha= | 6 | deg
Re: | 50000 |  |  | Cd Min: | 0.01551 | at alpha= | -0.5 | deg
Mach: | 0.25 |  |  | Cl=0 at alpha= | -1.875 | deg
|  |  |  | @ Cl=0.1, Cd= | 0.015916
|  |  |  | @ Cl=0.4, Cd= | 0.016595
|  |  |  | @ Cl=0.6, Cd= | 0.018163
alpha (deg) | Cl | Cd | Cm | Cl/Cd
-13.5 | -0.067 | 0.43879 | -0.01 | -0.152
-13 | -0.188 | 0.36004 | -0.01 | -0.521
-12.5 | -0.248 | 0.31146 | -0.009 | -0.795
-12 | -0.299 | 0.26343 | -0.009 | -1.135
-11.5 | -0.344 | 0.2164 | -0.009 | -1.591
-11 | -0.384 | 0.18911 | -0.009 | -2.03
-10.5 | -0.417 | 0.16793 | -0.009 | -2.485
-10 | -0.444 | 0.14664 | -0.009 | -3.024
-9.5 | -0.462 | 0.12454 | -0.009 | -3.711
-9 | -0.472 | 0.11042 | -0.01 | -4.279
-8.5 | -0.475 | 0.0967 | -0.01 | -4.907
-8 | -0.468 | 0.08672 | -0.01 | -5.4
-7.5 | -0.454 | 0.07678 | -0.01 | -5.917
-7 | -0.433 | 0.06792 | -0.01 | -6.379
-6.5 | -0.406 | 0.06152 | -0.011 | -6.596
-6 | -0.372 | 0.0565 | -0.011 | -6.591
-5.5 | -0.334 | 0.0521 | -0.011 | -6.416
-5 | -0.293 | 0.04858 | -0.012 | -6.037
-4.5 | -0.25 | 0.04498 | -0.013 | -5.553
-4 | -0.205 | 0.04235 | -0.014 | -4.831
-3.5 | -0.158 | 0.04022 | -0.015 | -3.928
-3 | -0.111 | 0.03724 | -0.019 | -2.978
-2.5 | -0.076 | 0.01685 | -0.034 | -4.495
-2 | -0.015 | 0.01672 | -0.034 | -0.913
-1.5 | 0.045 | 0.01588 | -0.034 | 2.863
-1 | 0.106 | 0.01592 | -0.034 | 6.675
-0.5 | 0.167 | 0.01551 | -0.035 | 10.766
0 | 0.228 | 0.01563 | -0.035 | 14.557
0.5 | 0.288 | 0.01607 | -0.035 | 17.923
1 | 0.349 | 0.01657 | -0.035 | 21.046
1.5 | 0.409 | 0.0166 | -0.036 | 24.638
2 | 0.469 | 0.01696 | -0.036 | 27.667
2.5 | 0.529 | 0.01756 | -0.036 | 30.143
3 | 0.589 | 0.01802 | -0.037 | 32.705
3.5 | 0.649 | 0.0188 | -0.037 | 34.524
4 | 0.708 | 0.0193 | -0.037 | 36.693
4.5 | 0.767 | 0.02 | -0.037 | 38.336
5 | 0.824 | 0.0208 | -0.038 | 39.642
5.5 | 0.881 | 0.02217 | -0.038 | 39.729
6 | 0.934 | 0.0233 | -0.038 | 40.074
6.5 | 0.976 | 0.02498 | -0.038 | 39.058
7 | 1.005 | 0.02748 | -0.038 | 36.565
7.5 | 1.04 | 0.02836 | -0.038 | 36.676
8 | 0.893 | 0.06232 | -0.013 | 14.334
8.5 | 0.914 | 0.06921 | -0.013 | 13.211
9 | 0.929 | 0.07525 | -0.012 | 12.34
9.5 | 0.931 | 0.08258 | -0.012 | 11.274
10 | 0.922 | 0.09436 | -0.011 | 9.773
10.5 | 0.902 | 0.10343 | -0.011 | 8.724
11 | 0.871 | 0.11653 | -0.011 | 7.476
11.5 | 0.829 | 0.13458 | -0.011 | 6.16
12 | 0.776 | 0.15462 | -0.011 | 5.021
12.5 | 0.714 | 0.17538 | -0.011 | 4.073

## 6. Re 50k Mach 0.25 (2)
BIGFOIL.COM POLAR EXPORT
FAD13
FAD13 |  |  |  | Cl Max: | 1.0829 | at alpha= | 9 | deg
XFOIL ncrit=9 |  |  |  | L/D Max: | 27.9773 | at alpha= | 7 | deg
Re: | 50000 |  |  | Cd Min: | 0.25708 | at alpha= | -20 | deg
Mach: | 0.25 |  |  | Cl=0 at alpha= | 0.020331 | deg
|  |  |  | @ Cl=0.1, Cd= | 0.021219
|  |  |  | @ Cl=0.4, Cd= | 0.023485
|  |  |  | @ Cl=0.6, Cd= | 0.025211
alpha (deg) | Cl | Cd | Cm | Cl/Cd
-20 | -0.7619 | 0.25708 | 0.0612 | -2.9637
-19.5 | -0.7452 | 0.252 | 0.0566 | -2.9571
-19 | -0.737 | 0.2532 | 0.0503 | -2.9107
-18.5 | -0.7103 | 0.23873 | 0.0488 | -2.9753
-18 | -0.6912 | 0.23176 | 0.0456 | -2.9824
-17.5 | -0.6787 | 0.22841 | 0.0406 | -2.9714
-17 | -0.6653 | 0.22287 | 0.0362 | -2.9851
-16.5 | -0.6398 | 0.21214 | 0.0348 | -3.0159
-16 | -0.6273 | 0.20763 | 0.0304 | -3.0212
-15.5 | -0.6151 | 0.2018 | 0.0264 | -3.0481
-15 | -0.5912 | 0.19242 | 0.0249 | -3.0724
-14.5 | -0.5933 | 0.19181 | 0.0193 | -3.0932
-14 | -0.5616 | 0.17919 | 0.0189 | -3.1341
-13.5 | -0.5732 | 0.17969 | 0.0131 | -3.1899
-13 | -0.5364 | 0.16627 | 0.0133 | -3.2261
-12.5 | -0.5243 | 0.15913 | 0.0107 | -3.2948
-12 | -0.5244 | 0.15514 | 0.0071 | -3.3802
-11.5 | -0.4997 | 0.14546 | 0.0065 | -3.4353
-11 | -0.4881 | 0.13838 | 0.0048 | -3.5272
-10.5 | -0.4778 | 0.13169 | 0.0032 | -3.6282
-10 | -0.4721 | 0.12552 | 0.0015 | -3.7612
-9.5 | -0.4716 | 0.11991 | -0.0004 | -3.9329
-9 | -0.4583 | 0.11222 | -0.0009 | -4.0839
-8.5 | -0.4431 | 0.10528 | -0.0007 | -4.2088
-8 | -0.4339 | 0.09898 | -0.0002 | -4.3837
-7.5 | -0.4257 | 0.09269 | 0.0007 | -4.5927
-7 | -0.4222 | 0.08694 | 0.002 | -4.8562
-6.5 | -0.4001 | 0.07977 | 0.0045 | -5.0157
-6 | -0.4681 | 0.06431 | -0.0274 | -7.2788
-5.5 | -0.4504 | 0.05 | -0.0354 | -9.008
-5 | -0.4228 | 0.04161 | -0.0356 | -10.161
-4.5 | -0.3862 | 0.03491 | -0.0345 | -11.0627
-4 | -0.3438 | 0.0298 | -0.0324 | -11.5369
-3.5 | -0.2973 | 0.02585 | -0.03 | -11.501
-3 | -0.2511 | 0.02282 | -0.0274 | -11.0035
-2.5 | -0.2051 | 0.01991 | -0.0246 | -10.3014
-2 | -0.1078 | 0.01697 | -0.0248 | -6.3524
-1.5 | -0.0936 | 0.01705 | -0.0204 | -5.4897
-1 | -0.0656 | 0.01757 | -0.018 | -3.7336
-0.5 | -0.0355 | 0.0184 | -0.0164 | -1.9293
0 | -0.0054 | 0.01956 | -0.0154 | -0.27607
0.5 | 0.1274 | 0.02165 | -0.0326 | 5.8845
1 | 0.244 | 0.02286 | -0.045 | 10.6737
1.5 | 0.3597 | 0.02337 | -0.0552 | 15.3915
2 | 0.4506 | 0.02363 | -0.0594 | 19.069
2.5 | 0.5204 | 0.02408 | -0.0596 | 21.6113
3 | 0.578 | 0.02483 | -0.0577 | 23.2783
3.5 | 0.6305 | 0.02574 | -0.0549 | 24.4949
4 | 0.6813 | 0.02662 | -0.0516 | 25.5935
4.5 | 0.7306 | 0.02766 | -0.0481 | 26.4136
5 | 0.7789 | 0.02892 | -0.0448 | 26.9329
5.5 | 0.8267 | 0.03033 | -0.0413 | 27.2568
6 | 0.8756 | 0.03163 | -0.0376 | 27.6826
6.5 | 0.9182 | 0.03321 | -0.0335 | 27.6483
7 | 0.9627 | 0.03441 | -0.0291 | 27.9773
7.5 | 1.0031 | 0.03633 | -0.0247 | 27.6108
8 | 1.0438 | 0.03898 | -0.0207 | 26.7778
8.5 | 1.0656 | 0.04406 | -0.0167 | 24.1852
9 | 1.0829 | 0.04999 | -0.0131 | 21.6623
9.5 | 1.0746 | 0.05784 | -0.0097 | 18.5788
10 | 1.0586 | 0.06582 | -0.0071 | 16.0833
10.5 | 1.0048 | 0.07718 | -0.008 | 13.0189
12.5 | 0.7809 | 0.15734 | -0.0641 | 4.9631
13 | 0.7899 | 0.16532 | -0.0665 | 4.778
13.5 | 0.8048 | 0.17333 | -0.0683 | 4.6432
14 | 0.8309 | 0.18418 | -0.0695 | 4.5113

## 7. Re 50k Mach 0.50 (1)
BIGFOIL.COM POLAR EXPORT
FAD13
FAD13 |  |  |  | Cl Max: | 1.181 | at alpha= | 20 | deg
JavaFoil+Calcfoil stall+Eppler ext transition |  |  |  | L/D Max: | 37.325 | at alpha= | 4.5 | deg
Re: | 50000 |  |  | Cd Min: | 0.01625 | at alpha= | 0 | deg
Mach: | 0.5 |  |  | Cl=0 at alpha= | -1.875 | deg
|  |  |  | @ Cl=0.1, Cd= | 0.017022
|  |  |  | @ Cl=0.4, Cd= | 0.017208
|  |  |  | @ Cl=0.6, Cd= | 0.018727
alpha (deg) | Cl | Cd | Cm | Cl/Cd
-20 | -0.984 | 0.4324 | -0.017 | -2.276
-19.5 | -0.957 | 0.43178 | -0.017 | -2.217
-19 | -0.931 | 0.413 | -0.017 | -2.254
-18.5 | -0.905 | 0.4255 | -0.017 | -2.127
-18 | -0.879 | 0.38869 | -0.017 | -2.26
-17.5 | -0.851 | 0.39384 | -0.017 | -2.16
-17 | -0.824 | 0.36875 | -0.017 | -2.234
-16.5 | -0.797 | 0.37543 | -0.017 | -2.124
-16 | -0.771 | 0.37122 | -0.017 | -2.077
-15.5 | -0.744 | 0.36649 | -0.017 | -2.031
-15 | -0.716 | 0.35262 | -0.016 | -2.031
-14.5 | -0.689 | 0.34768 | -0.016 | -1.983
-14 | -0.663 | 0.3322 | -0.016 | -1.995
-13.5 | -0.636 | 0.32827 | -0.016 | -1.937
-13 | -0.608 | 0.30656 | -0.016 | -1.984
-12.5 | -0.581 | 0.29057 | -0.016 | -1.999
-12 | -0.554 | 0.28557 | -0.016 | -1.94
-11.5 | -0.527 | 0.28135 | -0.016 | -1.873
-11 | -0.499 | 0.2686 | -0.015 | -1.858
-10.5 | -0.472 | 0.24637 | -0.015 | -1.916
-10 | -0.445 | 0.26059 | -0.015 | -1.707
-9.5 | -0.417 | 0.22397 | -0.015 | -1.863
-9 | -0.39 | 0.22095 | -0.015 | -1.765
-8.5 | -0.363 | 0.21554 | -0.014 | -1.682
-8 | -0.335 | 0.19934 | -0.014 | -1.682
-7.5 | -0.308 | 0.20297 | -0.014 | -1.517
-7 | -0.28 | 0.19682 | -0.013 | -1.425
-6.5 | -0.253 | 0.16432 | -0.013 | -1.541
-6 | -0.226 | 0.16631 | -0.012 | -1.358
-5.5 | -0.317 | 0.07044 | -0.012 | -4.493
-5 | -0.304 | 0.05727 | -0.012 | -5.301
-4.5 | -0.268 | 0.05014 | -0.013 | -5.351
-4 | -0.224 | 0.04548 | -0.014 | -4.92
-3.5 | -0.174 | 0.04222 | -0.016 | -4.131
-3 | -0.123 | 0.03961 | -0.018 | -3.094
-2.5 | -0.069 | 0.03723 | -0.021 | -1.854
-2 | -0.017 | 0.01736 | -0.038 | -0.982
-1.5 | 0.051 | 0.01757 | -0.038 | 2.892
-1 | 0.119 | 0.01681 | -0.038 | 7.067
-0.5 | 0.187 | 0.01658 | -0.039 | 11.262
0 | 0.254 | 0.01625 | -0.039 | 15.645
0.5 | 0.322 | 0.01706 | -0.039 | 18.872
1 | 0.389 | 0.01715 | -0.04 | 22.711
1.5 | 0.457 | 0.01751 | -0.04 | 26.085
2 | 0.524 | 0.01799 | -0.04 | 29.126
2.5 | 0.591 | 0.01856 | -0.041 | 31.845
3 | 0.658 | 0.0198 | -0.041 | 33.231
3.5 | 0.724 | 0.02062 | -0.041 | 35.104
4 | 0.789 | 0.02156 | -0.041 | 36.595
4.5 | 0.843 | 0.02259 | -0.041 | 37.325
5 | 0.905 | 0.02428 | -0.042 | 37.282
5.5 | 0.95 | 0.02652 | -0.041 | 35.824
6 | 0.99 | 0.02951 | -0.041 | 33.542
6.5 | 1.021 | 0.03186 | -0.041 | 32.043
7 | 0.88 | 0.05964 | -0.015 | 14.763
7.5 | 0.859 | 0.07078 | -0.013 | 12.132
8 | 0.537 | 0.09192 | -0.013 | 5.838
8.5 | 0.564 | 0.16903 | -0.014 | 3.334
9 | 0.591 | 0.19192 | -0.016 | 3.077
9.5 | 0.618 | 0.2338 | -0.017 | 2.642
10 | 0.645 | 0.23361 | -0.019 | 2.76
10.5 | 0.672 | 0.26728 | -0.02 | 2.515
11 | 0.699 | 0.27034 | -0.02 | 2.584
11.5 | 0.726 | 0.28629 | -0.022 | 2.536
12 | 0.753 | 0.29563 | -0.022 | 2.546
12.5 | 0.78 | 0.31256 | -0.023 | 2.496
13 | 0.807 | 0.31929 | -0.024 | 2.526
13.5 | 0.834 | 0.34874 | -0.025 | 2.393
14 | 0.861 | 0.34817 | -0.025 | 2.472
14.5 | 0.887 | 0.35289 | -0.026 | 2.513
15 | 0.915 | 0.37937 | -0.027 | 2.411
15.5 | 0.941 | 0.38401 | -0.027 | 2.45
16 | 0.967 | 0.4023 | -0.027 | 2.404
16.5 | 0.995 | 0.4224 | -0.029 | 2.356
17 | 1.021 | 0.41809 | -0.029 | 2.442
17.5 | 1.047 | 0.41559 | -0.029 | 2.52
18 | 1.076 | 0.44927 | -0.03 | 2.394
18.5 | 1.101 | 0.46709 | -0.031 | 2.358
19 | 1.127 | 0.4742 | -0.031 | 2.377
19.5 | 1.156 | 0.48324 | -0.032 | 2.392
20 | 1.181 | 0.49399 | -0.032 | 2.391

## 8. Re 50k Mach 0.50 (2)
BIGFOIL.COM POLAR EXPORT
FAD13
FAD13 |  |  |  | Cl Max: | 1.1008 | at alpha= | 20 | deg
XFOIL ncrit=9 |  |  |  | L/D Max: | 21.9988 | at alpha= | 4 | deg
Re: | 50000 |  |  | Cd Min: | 0.30355 | at alpha= | 20 | deg
Mach: | 0.5 |  |  | Cl=0 at alpha= | -0.37758 | deg
|  |  |  | @ Cl=0.1, Cd= | 0.022529
|  |  |  | @ Cl=0.4, Cd= | 0.024991
|  |  |  | @ Cl=0.6, Cd= | 0.028699
alpha (deg) | Cl | Cd | Cm | Cl/Cd
-20 | -0.8396 | 0.28779 | 0.0714 | -2.9174
-19.5 | -0.8122 | 0.27376 | 0.0686 | -2.9668
-19 | -0.7903 | 0.26641 | 0.0638 | -2.9665
-18.5 | -0.7755 | 0.26516 | 0.0572 | -2.9246
-18 | -0.7483 | 0.25167 | 0.0541 | -2.9733
-17.5 | -0.7244 | 0.2428 | 0.0504 | -2.9835
-17 | -0.7076 | 0.23847 | 0.0448 | -2.9672
-16.5 | -0.6853 | 0.22925 | 0.0408 | -2.9893
-16 | -0.6606 | 0.21995 | 0.0377 | -3.0034
-15.5 | -0.6506 | 0.21807 | 0.0317 | -2.9834
-15 | -0.6194 | 0.20479 | 0.03 | -3.0246
-14.5 | -0.6129 | 0.20318 | 0.0243 | -3.0165
-14 | -0.5801 | 0.18995 | 0.0228 | -3.054
-13.5 | -0.5737 | 0.18653 | 0.0178 | -3.0756
-13 | -0.5448 | 0.17567 | 0.0161 | -3.1013
-12.5 | -0.5269 | 0.16787 | 0.0132 | -3.1387
-12 | -0.5284 | 0.16541 | 0.0089 | -3.1945
-11.5 | -0.5067 | 0.15637 | 0.0071 | -3.2404
-11 | -0.4952 | 0.14958 | 0.0048 | -3.3106
-10.5 | -0.4811 | 0.14223 | 0.003 | -3.3825
-10 | -0.4679 | 0.13473 | 0.0013 | -3.4729
-9.5 | -0.4417 | 0.12511 | 0.0007 | -3.5305
-9 | -0.428 | 0.11826 | 0 | -3.6191
-8.5 | -0.411 | 0.11068 | -0.0004 | -3.7134
-8 | -0.4145 | 0.1059 | -0.0011 | -3.9141
-7.5 | -0.388 | 0.09735 | -0.0007 | -3.9856
-7 | -0.3785 | 0.09115 | 0.0002 | -4.1525
-6.5 | -0.3629 | 0.08418 | 0.001 | -4.311
-6 | -0.4227 | 0.07163 | -0.0249 | -5.9012
-5.5 | -0.4266 | 0.06279 | -0.0299 | -6.7941
-5 | -0.433 | 0.05383 | -0.0349 | -8.0438
-4.5 | -0.4178 | 0.04625 | -0.0347 | -9.0335
-3.5 | -0.3597 | 0.03351 | -0.0323 | -10.7341
-3 | -0.3153 | 0.02884 | -0.0303 | -10.9327
-2.5 | -0.2675 | 0.02543 | -0.0275 | -10.5191
-2 | -0.2169 | 0.02297 | -0.025 | -9.4428
-1.5 | -0.1795 | 0.01996 | -0.0191 | -8.993
-1 | -0.1121 | 0.01935 | -0.0181 | -5.7933
-0.5 | -0.0332 | 0.02082 | -0.0251 | -1.5946
0 | 0.1024 | 0.02256 | -0.0407 | 4.539
0.5 | 0.2298 | 0.02372 | -0.0529 | 9.688
1 | 0.3351 | 0.02449 | -0.0596 | 13.6831
1.5 | 0.4244 | 0.02518 | -0.0623 | 16.8546
2 | 0.4952 | 0.02614 | -0.0617 | 18.9441
2.5 | 0.5551 | 0.02744 | -0.0595 | 20.2296
3 | 0.61 | 0.02898 | -0.0565 | 21.049
3.5 | 0.6634 | 0.0306 | -0.0531 | 21.6797
4 | 0.7143 | 0.03247 | -0.0494 | 21.9988
4.5 | 0.7622 | 0.03475 | -0.0456 | 21.9338
5 | 0.8082 | 0.03733 | -0.0416 | 21.6501
5.5 | 0.852 | 0.0402 | -0.0373 | 21.194
6 | 0.8863 | 0.04364 | -0.0326 | 20.3093
6.5 | 0.9132 | 0.04743 | -0.0277 | 19.2536
8 | 0.8465 | 0.07409 | -0.0278 | 11.4253
8.5 | 0.8215 | 0.08528 | -0.0325 | 9.633
9 | 0.8132 | 0.09564 | -0.036 | 8.5027
9.5 | 0.8077 | 0.10542 | -0.0393 | 7.6617
10 | 0.7967 | 0.11638 | -0.0446 | 6.8457
10.5 | 0.7924 | 0.12741 | -0.0498 | 6.2193
11 | 0.8026 | 0.1368 | -0.0526 | 5.867
12 | 0.8039 | 0.16411 | -0.0693 | 4.8985
12.5 | 0.809 | 0.17104 | -0.0725 | 4.7299
13 | 0.8273 | 0.18037 | -0.0755 | 4.5867
13.5 | 0.8369 | 0.18727 | -0.0792 | 4.4689
14 | 0.8549 | 0.19617 | -0.0827 | 4.358
14.5 | 0.8725 | 0.20446 | -0.0863 | 4.2673
15 | 0.8916 | 0.21337 | -0.0901 | 4.1787
15.5 | 0.9112 | 0.22205 | -0.0941 | 4.1036
16 | 0.9359 | 0.23274 | -0.0975 | 4.0212
16.5 | 0.9597 | 0.24307 | -0.101 | 3.9482
17 | 0.9734 | 0.24868 | -0.1067 | 3.9143
17.5 | 0.9924 | 0.25721 | -0.1117 | 3.8583
18 | 1.0205 | 0.26993 | -0.1147 | 3.7806
18.5 | 1.0344 | 0.27439 | -0.1212 | 3.7698
19 | 1.0603 | 0.28679 | -0.125 | 3.6971
19.5 | 1.0764 | 0.29189 | -0.1314 | 3.6877
20 | 1.1008 | 0.30355 | -0.1355 | 3.6264

## 9. Re 100k Mach 0.00 (1)
BIGFOIL.COM POLAR EXPORT
FAD13
FAD13 |  |  |  | Cl Max: | 1.091 | at alpha= | 8.5 | deg
JavaFoil+Calcfoil stall+Eppler ext transition |  |  |  | L/D Max: | 50.964 | at alpha= | 6 | deg
Re: | 100000 |  |  | Cd Min: | 0.01156 | at alpha= | -1.5 | deg
Mach: | 0 |  |  | Cl=0 at alpha= | -1.8729 | deg
|  |  |  | @ Cl=0.1, Cd= | 0.011598
|  |  |  | @ Cl=0.4, Cd= | 0.012637
|  |  |  | @ Cl=0.6, Cd= | 0.01376
alpha (deg) | Cl | Cd | Cm | Cl/Cd
-15.5 | -0.423 | 0.24231 | -0.009 | -1.744
-15 | -0.44 | 0.21506 | -0.009 | -2.047
-14.5 | -0.458 | 0.2101 | -0.009 | -2.178
-14 | -0.474 | 0.1843 | -0.009 | -2.573
-13.5 | -0.49 | 0.17363 | -0.009 | -2.823
-13 | -0.505 | 0.15922 | -0.009 | -3.17
-12.5 | -0.518 | 0.14671 | -0.009 | -3.529
-12 | -0.529 | 0.1403 | -0.009 | -3.768
-11.5 | -0.537 | 0.11898 | -0.009 | -4.512
-11 | -0.542 | 0.11352 | -0.009 | -4.775
-10.5 | -0.544 | 0.10415 | -0.009 | -5.221
-10 | -0.542 | 0.09478 | -0.009 | -5.714
-9.5 | -0.535 | 0.08629 | -0.009 | -6.202
-9 | -0.524 | 0.08049 | -0.009 | -6.514
-8.5 | -0.509 | 0.07265 | -0.01 | -7.005
-8 | -0.489 | 0.06654 | -0.01 | -7.348
-7.5 | -0.464 | 0.06087 | -0.01 | -7.63
-7 | -0.436 | 0.05695 | -0.01 | -7.653
-6.5 | -0.403 | 0.05238 | -0.011 | -7.702
-6 | -0.367 | 0.0488 | -0.011 | -7.524
-5.5 | -0.328 | 0.0456 | -0.011 | -7.188
-5 | -0.286 | 0.0427 | -0.012 | -6.706
-4.5 | -0.243 | 0.04033 | -0.013 | -6.033
-4 | -0.199 | 0.03782 | -0.015 | -5.268
-3.5 | -0.189 | 0.01387 | -0.032 | -13.64
-3 | -0.132 | 0.01371 | -0.032 | -9.597
-2.5 | -0.073 | 0.01342 | -0.033 | -5.471
-2 | -0.015 | 0.01331 | -0.033 | -1.111
-1.5 | 0.044 | 0.01156 | -0.033 | 3.809
-1 | 0.103 | 0.0116 | -0.033 | 8.878
-0.5 | 0.162 | 0.01161 | -0.034 | 13.935
0 | 0.22 | 0.0117 | -0.034 | 18.837
0.5 | 0.279 | 0.01202 | -0.034 | 23.232
1 | 0.338 | 0.01215 | -0.034 | 27.804
1.5 | 0.396 | 0.01262 | -0.035 | 31.407
2 | 0.455 | 0.01287 | -0.035 | 35.346
2.5 | 0.513 | 0.01326 | -0.035 | 38.694
3 | 0.571 | 0.01356 | -0.035 | 42.142
3.5 | 0.629 | 0.01396 | -0.036 | 45.057
4 | 0.687 | 0.01478 | -0.036 | 46.462
4.5 | 0.744 | 0.01523 | -0.036 | 48.826
5 | 0.8 | 0.01573 | -0.037 | 50.869
5.5 | 0.855 | 0.01701 | -0.037 | 50.277
6 | 0.908 | 0.01781 | -0.037 | 50.964
6.5 | 0.958 | 0.01975 | -0.037 | 48.496
7 | 1.004 | 0.0206 | -0.038 | 48.735
7.5 | 1.047 | 0.02184 | -0.038 | 47.911
8 | 1.074 | 0.02348 | -0.038 | 45.746
8.5 | 1.091 | 0.02534 | -0.038 | 43.04
9 | 0.929 | 0.06424 | -0.012 | 14.464
9.5 | 0.945 | 0.06913 | -0.012 | 13.669
10 | 0.954 | 0.07461 | -0.012 | 12.788
10.5 | 0.957 | 0.08233 | -0.012 | 11.628
11 | 0.954 | 0.08904 | -0.011 | 10.718
11.5 | 0.946 | 0.09635 | -0.011 | 9.814
12 | 0.931 | 0.10584 | -0.011 | 8.8
12.5 | 0.912 | 0.11552 | -0.011 | 7.896
13 | 0.889 | 0.12365 | -0.011 | 7.187
13.5 | 0.862 | 0.13895 | -0.011 | 6.2

## 10. Re 100k Mach 0.00 (2)
BIGFOIL.COM POLAR EXPORT
FAD13
FAD13 |  |  |  | Cl Max: | 1.1992 | at alpha= | 11 | deg
XFOIL ncrit=9 |  |  |  | L/D Max: | 47.5052 | at alpha= | 6.5 | deg
Re: | 100000 |  |  | Cd Min: | 0.2491 | at alpha= | -20 | deg
Mach: | 0 |  |  | Cl=0 at alpha= | -1.1568 | deg
|  |  |  | @ Cl=0.1, Cd= | 0.013234
|  |  |  | @ Cl=0.4, Cd= | 0.01267
|  |  |  | @ Cl=0.6, Cd= | 0.014485
alpha (deg) | Cl | Cd | Cm | Cl/Cd
-20 | -0.7394 | 0.2491 | 0.0575 | -2.9683
-19.5 | -0.7225 | 0.24313 | 0.0536 | -2.9717
-19 | -0.7072 | 0.23833 | 0.0488 | -2.9673
-18.5 | -0.699 | 0.23727 | 0.0426 | -2.946
-18 | -0.696 | 0.23707 | 0.0367 | -2.9358
-17.5 | -0.6581 | 0.21772 | 0.0382 | -3.0227
-17 | -0.6407 | 0.21109 | 0.0354 | -3.0352
-16.5 | -0.6247 | 0.20467 | 0.0319 | -3.0522
-16 | -0.6122 | 0.19942 | 0.0273 | -3.0699
-15.5 | -0.6122 | 0.19797 | 0.021 | -3.0924
-15 | -0.5865 | 0.18541 | 0.0202 | -3.1633
-14.5 | -0.5663 | 0.17779 | 0.0189 | -3.1852
-14 | -0.5537 | 0.17135 | 0.0156 | -3.2314
-13.5 | -0.5576 | 0.16814 | 0.0093 | -3.3163
-13 | -0.5633 | 0.16401 | 0.0025 | -3.4345
-12.5 | -0.5194 | 0.15 | 0.0069 | -3.4627
-12 | -0.5091 | 0.14322 | 0.0042 | -3.5547
-11.5 | -0.5197 | 0.13864 | -0.0031 | -3.7486
-11 | -0.4988 | 0.12859 | -0.0027 | -3.879
-10.5 | -0.4843 | 0.12181 | -0.0039 | -3.9759
-10 | -0.5066 | 0.11656 | -0.0134 | -4.3463
-9.5 | -0.4727 | 0.10755 | -0.0091 | -4.3952
-9 | -0.5038 | 0.10175 | -0.0199 | -4.9514
-8.5 | -0.4671 | 0.09333 | -0.0145 | -5.0048
-8 | -0.514 | 0.08599 | -0.0295 | -5.9774
-7.5 | -0.4782 | 0.0793 | -0.0207 | -6.0303
-7 | -0.4809 | 0.07103 | -0.026 | -6.7704
-6.5 | -0.4741 | 0.06382 | -0.0282 | -7.4287
-6 | -0.4658 | 0.05691 | -0.0297 | -8.1849
-5.5 | -0.4429 | 0.03479 | -0.0363 | -12.7307
-5 | -0.4068 | 0.02834 | -0.0335 | -14.3543
-4.5 | -0.3661 | 0.02396 | -0.0308 | -15.2796
-4 | -0.3226 | 0.02115 | -0.0282 | -15.253
-3.5 | -0.2801 | 0.01862 | -0.0258 | -15.043
-3 | -0.2391 | 0.01686 | -0.0233 | -14.1815
-2.5 | -0.2003 | 0.01497 | -0.021 | -13.3801
-2 | -0.1741 | 0.01291 | -0.0154 | -13.4857
-1.5 | -0.0768 | 0.01284 | -0.0227 | -5.9813
-1 | 0.0351 | 0.01324 | -0.0349 | 2.6511
-0.5 | 0.1492 | 0.01323 | -0.0466 | 11.2774
0 | 0.2486 | 0.0129 | -0.0545 | 19.2713
0.5 | 0.3259 | 0.01258 | -0.0573 | 25.9062
1 | 0.3801 | 0.01258 | -0.0555 | 30.2146
1.5 | 0.429 | 0.0128 | -0.0528 | 33.5156
2 | 0.4766 | 0.01319 | -0.0501 | 36.1334
2.5 | 0.5245 | 0.01366 | -0.0478 | 38.3968
3 | 0.5727 | 0.01419 | -0.0457 | 40.3594
3.5 | 0.6208 | 0.01471 | -0.0435 | 42.2026
4 | 0.6697 | 0.01534 | -0.0417 | 43.6571
4.5 | 0.719 | 0.01604 | -0.0399 | 44.8254
5 | 0.7673 | 0.01682 | -0.0382 | 45.6183
5.5 | 0.8152 | 0.01765 | -0.0365 | 46.187
6 | 0.8615 | 0.01831 | -0.0344 | 47.0508
6.5 | 0.9064 | 0.01908 | -0.0323 | 47.5052
7 | 0.9498 | 0.02001 | -0.03 | 47.4663
7.5 | 0.9899 | 0.02126 | -0.0275 | 46.5616
8 | 1.0261 | 0.02313 | -0.0247 | 44.3623
8.5 | 1.0621 | 0.02571 | -0.022 | 41.3108
9 | 1.0988 | 0.02873 | -0.0197 | 38.2457
9.5 | 1.1311 | 0.0316 | -0.0168 | 35.7943
10 | 1.159 | 0.03559 | -0.0137 | 32.5653
10.5 | 1.1832 | 0.0405 | -0.0106 | 29.2148
11 | 1.1992 | 0.04672 | -0.0074 | 25.6678
11.5 | 1.19 | 0.05314 | -0.0024 | 22.3937
12 | 1.1693 | 0.05913 | 0.0019 | 19.7751
12.5 | 1.1564 | 0.06562 | 0.003 | 17.6227
13 | 1.0636 | 0.08228 | -0.0051 | 12.9266
13.5 | 1.0063 | 0.10016 | -0.0168 | 10.0469
15 | 0.8446 | 0.18423 | -0.0669 | 4.5845
15.5 | 0.8884 | 0.19476 | -0.0635 | 4.5615
16 | 0.8636 | 0.20048 | -0.075 | 4.3077

## 11. Re 100k Mach 0.10 (1)
BIGFOIL.COM POLAR EXPORT
FAD13
FAD13 |  |  |  | Cl Max: | 1.082 | at alpha= | 8.5 | deg
JavaFoil+Calcfoil stall+Eppler ext transition |  |  |  | L/D Max: | 50.896 | at alpha= | 6 | deg
Re: | 100000 |  |  | Cd Min: | 0.0116 | at alpha= | -1.5 | deg
Mach: | 0.1 |  |  | Cl=0 at alpha= | -1.8729 | deg
|  |  |  | @ Cl=0.1, Cd= | 0.011619
|  |  |  | @ Cl=0.4, Cd= | 0.012639
|  |  |  | @ Cl=0.6, Cd= | 0.013768
alpha (deg) | Cl | Cd | Cm | Cl/Cd
-15 | -0.399 | 0.23723 | -0.009 | -1.683
-14.5 | -0.419 | 0.21041 | -0.009 | -1.992
-14 | -0.439 | 0.20013 | -0.009 | -2.193
-13.5 | -0.458 | 0.17662 | -0.009 | -2.592
-13 | -0.476 | 0.17216 | -0.009 | -2.763
-12.5 | -0.492 | 0.15454 | -0.009 | -3.183
-12 | -0.506 | 0.14062 | -0.009 | -3.6
-11.5 | -0.518 | 0.12408 | -0.009 | -4.173
-11 | -0.526 | 0.11758 | -0.009 | -4.476
-10.5 | -0.531 | 0.10554 | -0.009 | -5.031
-10 | -0.532 | 0.09817 | -0.009 | -5.416
-9.5 | -0.528 | 0.08755 | -0.009 | -6.029
-9 | -0.519 | 0.08036 | -0.009 | -6.46
-8.5 | -0.506 | 0.07289 | -0.01 | -6.936
-8 | -0.487 | 0.06673 | -0.01 | -7.299
-7.5 | -0.464 | 0.06208 | -0.01 | -7.47
-7 | -0.436 | 0.05704 | -0.01 | -7.643
-6.5 | -0.404 | 0.05235 | -0.011 | -7.719
-6 | -0.368 | 0.04912 | -0.011 | -7.495
-5.5 | -0.329 | 0.04573 | -0.011 | -7.193
-5 | -0.287 | 0.04297 | -0.012 | -6.691
-4.5 | -0.244 | 0.04041 | -0.013 | -6.046
-4 | -0.2 | 0.03811 | -0.015 | -5.247
-3.5 | -0.19 | 0.01392 | -0.032 | -13.653
-3 | -0.132 | 0.01368 | -0.032 | -9.666
-2.5 | -0.074 | 0.01348 | -0.033 | -5.472
-2 | -0.015 | 0.01336 | -0.033 | -1.112
-1.5 | 0.044 | 0.0116 | -0.033 | 3.815
-1 | 0.103 | 0.01162 | -0.033 | 8.902
-0.5 | 0.163 | 0.01163 | -0.034 | 13.981
0 | 0.222 | 0.0117 | -0.034 | 18.941
0.5 | 0.281 | 0.01202 | -0.034 | 23.337
1 | 0.339 | 0.01216 | -0.035 | 27.912
1.5 | 0.398 | 0.01263 | -0.035 | 31.538
2 | 0.457 | 0.01288 | -0.035 | 35.484
2.5 | 0.516 | 0.01328 | -0.035 | 38.826
3 | 0.574 | 0.01358 | -0.036 | 42.277
3.5 | 0.632 | 0.014 | -0.036 | 45.155
4 | 0.69 | 0.01481 | -0.036 | 46.573
4.5 | 0.747 | 0.01528 | -0.036 | 48.898
5 | 0.804 | 0.0158 | -0.037 | 50.882
5.5 | 0.859 | 0.0171 | -0.037 | 50.245
6 | 0.912 | 0.01792 | -0.037 | 50.896
6.5 | 0.962 | 0.01984 | -0.038 | 48.464
7 | 1.008 | 0.02094 | -0.038 | 48.139
7.5 | 1.05 | 0.02192 | -0.038 | 47.905
8 | 1.074 | 0.02385 | -0.038 | 45.04
8.5 | 1.082 | 0.0266 | -0.037 | 40.662
9 | 0.93 | 0.06469 | -0.012 | 14.376
9.5 | 0.944 | 0.07032 | -0.012 | 13.427
10 | 0.951 | 0.07684 | -0.012 | 12.382
10.5 | 0.952 | 0.08225 | -0.012 | 11.574
11 | 0.946 | 0.0895 | -0.011 | 10.57
11.5 | 0.934 | 0.09818 | -0.011 | 9.51
12 | 0.916 | 0.10579 | -0.011 | 8.654
12.5 | 0.892 | 0.11562 | -0.011 | 7.716
13 | 0.864 | 0.13025 | -0.011 | 6.634
13.5 | 0.832 | 0.14096 | -0.011 | 5.904

## 12. Re 100k Mach 0.10 (2)
BIGFOIL.COM POLAR EXPORT
FAD13
FAD13 |  |  |  | Cl Max: | 1.194 | at alpha= | 11 | deg
XFOIL ncrit=9 |  |  |  | L/D Max: | 47.3351 | at alpha= | 6.5 | deg
Re: | 100000 |  |  | Cd Min: | 0.24988 | at alpha= | -20 | deg
Mach: | 0.1 |  |  | Cl=0 at alpha= | -1.1719 | deg
|  |  |  | @ Cl=0.1, Cd= | 0.013253
|  |  |  | @ Cl=0.4, Cd= | 0.01268
|  |  |  | @ Cl=0.6, Cd= | 0.014526
alpha (deg) | Cl | Cd | Cm | Cl/Cd
-20 | -0.7418 | 0.24988 | 0.058 | -2.9686
-19.5 | -0.7249 | 0.2439 | 0.054 | -2.9721
-19 | -0.7098 | 0.23945 | 0.049 | -2.9643
-18.5 | -0.702 | 0.23861 | 0.0428 | -2.942
-18 | -0.6844 | 0.22927 | 0.0394 | -2.9851
-17.5 | -0.6594 | 0.21825 | 0.0387 | -3.0213
-17 | -0.642 | 0.21165 | 0.0357 | -3.0333
-16.5 | -0.626 | 0.20523 | 0.0322 | -3.0502
-16 | -0.6141 | 0.20035 | 0.0273 | -3.0651
-15.5 | -0.6146 | 0.19907 | 0.021 | -3.0874
-15 | -0.5853 | 0.18551 | 0.0208 | -3.1551
-14.5 | -0.5665 | 0.17825 | 0.0191 | -3.1781
-14 | -0.5543 | 0.1719 | 0.0156 | -3.2245
-13.5 | -0.5596 | 0.16909 | 0.009 | -3.3095
-13 | -0.545 | 0.15939 | 0.0067 | -3.4193
-12.5 | -0.5185 | 0.15042 | 0.0071 | -3.447
-12 | -0.5089 | 0.14371 | 0.0042 | -3.5412
-11.5 | -0.5213 | 0.13945 | -0.0035 | -3.7383
-11 | -0.4954 | 0.12897 | -0.0021 | -3.8412
-10.5 | -0.4836 | 0.12229 | -0.0039 | -3.9545
-10 | -0.508 | 0.11729 | -0.0139 | -4.3311
-9.5 | -0.4713 | 0.10801 | -0.009 | -4.3635
-9 | -0.5058 | 0.10245 | -0.0206 | -4.937
-8.5 | -0.4647 | 0.09382 | -0.0143 | -4.9531
-8 | -0.5172 | 0.08667 | -0.0305 | -5.9675
-7.5 | -0.4775 | 0.07983 | -0.021 | -5.9815
-7 | -0.4772 | 0.07187 | -0.0249 | -6.6398
-6.5 | -0.4718 | 0.06465 | -0.0275 | -7.2978
-6 | -0.4649 | 0.05759 | -0.0292 | -8.0726
-5.5 | -0.4444 | 0.03548 | -0.0366 | -12.5254
-5 | -0.4092 | 0.02884 | -0.0339 | -14.1886
-4.5 | -0.3688 | 0.02434 | -0.0311 | -15.152
-4 | -0.3254 | 0.0216 | -0.0283 | -15.0648
-3.5 | -0.2825 | 0.01881 | -0.026 | -15.0186
-3 | -0.2414 | 0.01701 | -0.0235 | -14.1917
-2.5 | -0.2021 | 0.01528 | -0.0211 | -13.2264
-2 | -0.1747 | 0.01305 | -0.016 | -13.387
-1.5 | -0.0733 | 0.01289 | -0.0237 | -5.6866
-1 | 0.0384 | 0.01327 | -0.0357 | 2.8937
-0.5 | 0.1507 | 0.01324 | -0.0469 | 11.3822
0 | 0.2521 | 0.01289 | -0.0551 | 19.5578
0.5 | 0.3277 | 0.0126 | -0.0574 | 26.0079
1 | 0.3825 | 0.01259 | -0.0556 | 30.3813
1.5 | 0.4311 | 0.01284 | -0.0528 | 33.5748
2 | 0.4785 | 0.01325 | -0.0502 | 36.1132
2.5 | 0.5269 | 0.01373 | -0.0478 | 38.3758
3 | 0.5757 | 0.01426 | -0.0457 | 40.3717
3.5 | 0.6241 | 0.01479 | -0.0435 | 42.1974
4 | 0.673 | 0.01542 | -0.0416 | 43.6446
4.5 | 0.7222 | 0.01615 | -0.0399 | 44.7183
5 | 0.7715 | 0.01694 | -0.0382 | 45.5431
5.5 | 0.8194 | 0.01776 | -0.0363 | 46.1374
6 | 0.8659 | 0.01843 | -0.0342 | 46.9832
6.5 | 0.9112 | 0.01925 | -0.032 | 47.3351
7 | 0.9541 | 0.02018 | -0.0296 | 47.2795
7.5 | 0.9941 | 0.02155 | -0.027 | 46.1299
8 | 1.0302 | 0.02352 | -0.024 | 43.801
8.5 | 1.0666 | 0.02626 | -0.0214 | 40.6169
9 | 1.1024 | 0.0292 | -0.0187 | 37.7534
9.5 | 1.135 | 0.03251 | -0.0161 | 34.9123
10 | 1.1608 | 0.03637 | -0.0126 | 31.9164
10.5 | 1.1827 | 0.04151 | -0.0093 | 28.4919
11 | 1.194 | 0.04803 | -0.0058 | 24.8595
11.5 | 1.1767 | 0.05452 | -0.0004 | 21.5829
12 | 1.1437 | 0.0617 | 0.0028 | 18.5365
12.5 | 1.0996 | 0.07159 | 0.0006 | 15.3597
13 | 1.0456 | 0.08604 | -0.0076 | 12.1525
13.5 | 0.9946 | 0.10357 | -0.019 | 9.6032
14 | 0.8934 | 0.14351 | -0.0436 | 6.2254
14.5 | 0.8806 | 0.16311 | -0.0514 | 5.3988
15 | 0.8461 | 0.18503 | -0.0675 | 4.5728
15.5 | 0.8901 | 0.19577 | -0.0641 | 4.5467
16 | 0.8653 | 0.20127 | -0.0757 | 4.2992

## 13. Re 100k Mach 0.25 (1)
BIGFOIL.COM POLAR EXPORT
FAD13
FAD13 |  |  |  | Cl Max: | 1.076 | at alpha= | 8 | deg
JavaFoil+Calcfoil stall+Eppler ext transition |  |  |  | L/D Max: | 51.02 | at alpha= | 5 | deg
Re: | 100000 |  |  | Cd Min: | 0.01173 | at alpha= | -0.5 | deg
Mach: | 0.25 |  |  | Cl=0 at alpha= | -1.875 | deg
|  |  |  | @ Cl=0.1, Cd= | 0.012219
|  |  |  | @ Cl=0.4, Cd= | 0.012734
|  |  |  | @ Cl=0.6, Cd= | 0.013909
alpha (deg) | Cl | Cd | Cm | Cl/Cd
-13.5 | -0.067 | 0.20385 | -0.01 | -0.327
-13 | -0.188 | 0.19628 | -0.01 | -0.956
-12.5 | -0.248 | 0.2369 | -0.01 | -1.045
-12 | -0.299 | 0.2054 | -0.01 | -1.456
-11.5 | -0.344 | 0.18798 | -0.01 | -1.832
-11 | -0.384 | 0.15499 | -0.01 | -2.478
-10.5 | -0.417 | 0.13869 | -0.009 | -3.009
-10 | -0.444 | 0.12223 | -0.009 | -3.629
-9.5 | -0.462 | 0.10382 | -0.01 | -4.451
-9 | -0.472 | 0.09385 | -0.01 | -5.035
-8.5 | -0.475 | 0.08283 | -0.01 | -5.729
-8 | -0.468 | 0.07314 | -0.01 | -6.403
-7.5 | -0.454 | 0.06741 | -0.01 | -6.74
-7 | -0.433 | 0.05994 | -0.01 | -7.228
-6.5 | -0.406 | 0.05451 | -0.011 | -7.445
-6 | -0.372 | 0.05026 | -0.011 | -7.409
-5.5 | -0.334 | 0.04706 | -0.012 | -7.106
-5 | -0.293 | 0.04381 | -0.012 | -6.695
-4.5 | -0.25 | 0.04098 | -0.013 | -6.099
-4 | -0.205 | 0.03847 | -0.015 | -5.323
-3.5 | -0.159 | 0.03565 | -0.018 | -4.462
-3 | -0.136 | 0.01379 | -0.033 | -9.849
-2.5 | -0.076 | 0.01363 | -0.034 | -5.559
-2 | -0.015 | 0.01346 | -0.034 | -1.134
-1.5 | 0.045 | 0.01212 | -0.034 | 3.753
-1 | 0.106 | 0.01223 | -0.034 | 8.696
-0.5 | 0.167 | 0.01173 | -0.035 | 14.246
0 | 0.228 | 0.01182 | -0.035 | 19.256
0.5 | 0.288 | 0.01215 | -0.035 | 23.727
1 | 0.349 | 0.0127 | -0.035 | 27.459
1.5 | 0.409 | 0.01274 | -0.036 | 32.111
2 | 0.47 | 0.01302 | -0.036 | 36.072
2.5 | 0.53 | 0.01345 | -0.036 | 39.383
3 | 0.59 | 0.01377 | -0.037 | 42.824
3.5 | 0.649 | 0.01459 | -0.037 | 44.499
4 | 0.709 | 0.01508 | -0.037 | 46.999
4.5 | 0.767 | 0.01561 | -0.037 | 49.136
5 | 0.825 | 0.01617 | -0.038 | 51.02
5.5 | 0.882 | 0.01759 | -0.038 | 50.13
6 | 0.935 | 0.01853 | -0.038 | 50.453
6.5 | 0.985 | 0.02044 | -0.039 | 48.161
7 | 1.029 | 0.02191 | -0.039 | 46.993
7.5 | 1.058 | 0.0233 | -0.039 | 45.427
8 | 1.076 | 0.02567 | -0.038 | 41.918
8.5 | 0.914 | 0.06169 | -0.013 | 14.822
9 | 0.929 | 0.06795 | -0.012 | 13.667
9.5 | 0.931 | 0.07398 | -0.012 | 12.585
10 | 0.922 | 0.08182 | -0.011 | 11.272
10.5 | 0.902 | 0.09058 | -0.011 | 9.962
11 | 0.871 | 0.10185 | -0.011 | 8.554
11.5 | 0.829 | 0.1141 | -0.011 | 7.266
12 | 0.776 | 0.12991 | -0.011 | 5.976
12.5 | 0.714 | 0.14498 | -0.011 | 4.927
13 | 0.644 | 0.16684 | -0.011 | 3.862

## 14. Re 100k Mach 0.25 (2)
BIGFOIL.COM POLAR EXPORT
FAD13
FAD13 |  |  |  | Cl Max: | 1.1668 | at alpha= | 10 | deg
XFOIL ncrit=9 |  |  |  | L/D Max: | 46.5042 | at alpha= | 6.5 | deg
Re: | 100000 |  |  | Cd Min: | 0.25439 | at alpha= | -20 | deg
Mach: | 0.25 |  |  | Cl=0 at alpha= | -1.2806 | deg
|  |  |  | @ Cl=0.1, Cd= | 0.013346
|  |  |  | @ Cl=0.4, Cd= | 0.012835
|  |  |  | @ Cl=0.6, Cd= | 0.014766
alpha (deg) | Cl | Cd | Cm | Cl/Cd
-20 | -0.756 | 0.25439 | 0.0606 | -2.9718
-19.5 | -0.7386 | 0.24873 | 0.056 | -2.9695
-19 | -0.726 | 0.24658 | 0.0499 | -2.9443
-18.5 | -0.7189 | 0.24622 | 0.0438 | -2.9197
-18 | -0.6872 | 0.2287 | 0.0438 | -3.0048
-17.5 | -0.6679 | 0.22147 | 0.0409 | -3.0158
-17 | -0.6502 | 0.21485 | 0.0374 | -3.0263
-16.5 | -0.634 | 0.20867 | 0.0333 | -3.0383
-16 | -0.6268 | 0.20622 | 0.0271 | -3.0395
-15.5 | -0.627 | 0.20488 | 0.0211 | -3.0603
-15 | -0.5856 | 0.18758 | 0.0231 | -3.1219
-14.5 | -0.5693 | 0.18083 | 0.0201 | -3.1483
-14 | -0.562 | 0.1761 | 0.015 | -3.1914
-13.5 | -0.5691 | 0.17399 | 0.0081 | -3.2709
-13 | -0.5309 | 0.15975 | 0.0101 | -3.3233
-12.5 | -0.5157 | 0.15268 | 0.0079 | -3.3777
-12 | -0.5146 | 0.14738 | 0.0029 | -3.4917
-11.5 | -0.5279 | 0.14361 | -0.005 | -3.6759
-11 | -0.4851 | 0.13121 | -0.0004 | -3.6971
-10.5 | -0.4893 | 0.12573 | -0.0061 | -3.8917
-10 | -0.4704 | 0.11703 | -0.006 | -4.0195
-9.5 | -0.4764 | 0.11124 | -0.0116 | -4.2826
-9 | -0.4604 | 0.10281 | -0.0117 | -4.4782
-8.5 | -0.4696 | 0.09686 | -0.0172 | -4.8482
-8 | -0.4519 | 0.08897 | -0.0161 | -5.0792
-7.5 | -0.498 | 0.08217 | -0.03 | -6.0606
-7 | -0.4736 | 0.07505 | -0.0261 | -6.3105
-6.5 | -0.4823 | 0.06731 | -0.0319 | -7.1654
-6 | -0.4573 | 0.0611 | -0.0264 | -7.4845
-5.5 | -0.452 | 0.03919 | -0.0381 | -11.5336
-5 | -0.4206 | 0.03183 | -0.0355 | -13.2139
-4.5 | -0.3829 | 0.02679 | -0.0323 | -14.2926
-4 | -0.341 | 0.02278 | -0.0297 | -14.9693
-3.5 | -0.297 | 0.01999 | -0.0269 | -14.8574
-3 | -0.2542 | 0.01793 | -0.0243 | -14.1774
-2.5 | -0.2135 | 0.01641 | -0.0218 | -13.0104
-2 | -0.1781 | 0.01393 | -0.0189 | -12.7854
-1.5 | -0.0517 | 0.01323 | -0.0291 | -3.9078
-1 | 0.0661 | 0.01341 | -0.0417 | 4.9292
-0.5 | 0.1821 | 0.01319 | -0.053 | 13.8059
0 | 0.2742 | 0.01283 | -0.0586 | 21.3718
0.5 | 0.3415 | 0.01264 | -0.0588 | 27.0174
1 | 0.3918 | 0.01278 | -0.0559 | 30.6573
1.5 | 0.441 | 0.01311 | -0.053 | 33.6384
2 | 0.4902 | 0.01356 | -0.0504 | 36.1504
2.5 | 0.54 | 0.01409 | -0.048 | 38.3251
3 | 0.5901 | 0.01465 | -0.0457 | 40.2799
3.5 | 0.6404 | 0.01524 | -0.0435 | 42.021
4 | 0.6916 | 0.01593 | -0.0415 | 43.4149
4.5 | 0.7422 | 0.01672 | -0.0396 | 44.39
5 | 0.7925 | 0.01761 | -0.0376 | 45.0028
5.5 | 0.8419 | 0.01844 | -0.0354 | 45.6562
6 | 0.8893 | 0.01919 | -0.0329 | 46.3418
6.5 | 0.9352 | 0.02011 | -0.0302 | 46.5042
7 | 0.9779 | 0.02127 | -0.0273 | 45.9756
7.5 | 1.0166 | 0.02312 | -0.024 | 43.9706
8 | 1.0533 | 0.02563 | -0.0207 | 41.0964
8.5 | 1.0898 | 0.02885 | -0.0175 | 37.7747
9 | 1.1217 | 0.03227 | -0.0141 | 34.7598
9.5 | 1.1477 | 0.03626 | -0.0105 | 31.652
10 | 1.1668 | 0.04201 | -0.0069 | 27.7743
10.5 | 1.1596 | 0.04771 | -0.0014 | 24.3052
11 | 1.1529 | 0.05432 | 0.0022 | 21.2242
11.5 | 1.1168 | 0.06194 | 0.004 | 18.0304
12 | 1.0757 | 0.07227 | 0.0005 | 14.8845
12.5 | 1.0336 | 0.08537 | -0.007 | 12.1073
13 | 0.8844 | 0.13056 | -0.0399 | 6.7739
13.5 | 0.8683 | 0.14605 | -0.0477 | 5.9452
14 | 0.8715 | 0.15835 | -0.0522 | 5.5036
14.5 | 0.8425 | 0.18032 | -0.067 | 4.6722
15 | 0.8572 | 0.18949 | -0.0699 | 4.5237

## 15. Re 100k Mach 0.50 (1)
BIGFOIL.COM POLAR EXPORT
FAD13
FAD13 |  |  |  | Cl Max: | 1.181 | at alpha= | 20 | deg
JavaFoil+Calcfoil stall+Eppler ext transition |  |  |  | L/D Max: | 49.247 | at alpha= | 4.5 | deg
Re: | 100000 |  |  | Cd Min: | 0.01228 | at alpha= | 0 | deg
Mach: | 0.5 |  |  | Cl=0 at alpha= | -1.875 | deg
|  |  |  | @ Cl=0.1, Cd= | 0.013491
|  |  |  | @ Cl=0.4, Cd= | 0.013207
|  |  |  | @ Cl=0.6, Cd= | 0.014351
alpha (deg) | Cl | Cd | Cm | Cl/Cd
-20 | -0.984 | 0.34462 | -0.017 | -2.857
-19.5 | -0.957 | 0.33145 | -0.017 | -2.888
-19 | -0.931 | 0.31987 | -0.017 | -2.911
-18.5 | -0.905 | 0.32643 | -0.017 | -2.772
-18 | -0.879 | 0.32136 | -0.017 | -2.734
-17.5 | -0.851 | 0.31425 | -0.017 | -2.707
-17 | -0.824 | 0.29316 | -0.017 | -2.81
-16.5 | -0.797 | 0.28666 | -0.017 | -2.782
-16 | -0.771 | 0.28245 | -0.017 | -2.729
-15.5 | -0.744 | 0.2779 | -0.017 | -2.678
-15 | -0.716 | 0.27861 | -0.016 | -2.571
-14.5 | -0.689 | 0.26254 | -0.016 | -2.626
-14 | -0.663 | 0.2506 | -0.016 | -2.644
-13.5 | -0.636 | 0.24674 | -0.016 | -2.577
-13 | -0.608 | 0.23834 | -0.016 | -2.552
-12.5 | -0.581 | 0.22685 | -0.016 | -2.561
-12 | -0.554 | 0.22237 | -0.016 | -2.491
-11.5 | -0.527 | 0.21847 | -0.016 | -2.412
-11 | -0.499 | 0.20747 | -0.015 | -2.406
-10.5 | -0.472 | 0.19628 | -0.015 | -2.405
-10 | -0.445 | 0.19997 | -0.015 | -2.225
-9.5 | -0.417 | 0.17971 | -0.015 | -2.322
-9 | -0.39 | 0.1771 | -0.015 | -2.203
-8.5 | -0.363 | 0.1617 | -0.014 | -2.243
-8 | -0.335 | 0.15755 | -0.014 | -2.128
-7.5 | -0.308 | 0.15856 | -0.014 | -1.943
-7 | -0.281 | 0.15153 | -0.013 | -1.851
-6.5 | -0.253 | 0.12772 | -0.013 | -1.983
-6 | -0.226 | 0.06939 | -0.012 | -3.254
-5.5 | -0.317 | 0.06091 | -0.012 | -5.197
-5 | -0.304 | 0.05035 | -0.012 | -6.03
-4.5 | -0.268 | 0.04513 | -0.013 | -5.946
-4 | -0.224 | 0.04101 | -0.014 | -5.457
-3.5 | -0.175 | 0.03822 | -0.016 | -4.567
-3 | -0.151 | 0.01455 | -0.037 | -10.377
-2.5 | -0.084 | 0.0143 | -0.038 | -5.906
-2 | -0.017 | 0.01402 | -0.038 | -1.215
-1.5 | 0.051 | 0.01437 | -0.038 | 3.536
-1 | 0.119 | 0.01315 | -0.038 | 9.034
-0.5 | 0.187 | 0.01273 | -0.039 | 14.675
0 | 0.254 | 0.01228 | -0.039 | 20.717
0.5 | 0.322 | 0.01309 | -0.039 | 24.595
1 | 0.39 | 0.01317 | -0.04 | 29.582
1.5 | 0.457 | 0.01342 | -0.04 | 34.051
2 | 0.524 | 0.01379 | -0.04 | 38.012
2.5 | 0.591 | 0.01418 | -0.041 | 41.698
3 | 0.658 | 0.01545 | -0.041 | 42.595
3.5 | 0.724 | 0.01604 | -0.041 | 45.151
4 | 0.79 | 0.0167 | -0.042 | 47.272
4.5 | 0.854 | 0.01734 | -0.042 | 49.247
5 | 0.917 | 0.01906 | -0.042 | 48.093
5.5 | 0.976 | 0.02038 | -0.043 | 47.907
6 | 1.017 | 0.02316 | -0.042 | 43.901
6.5 | 1.043 | 0.02583 | -0.042 | 40.378
7 | 1.033 | 0.03032 | -0.041 | 34.076
7.5 | 0.859 | 0.06257 | -0.013 | 13.726
8 | 0.537 | 0.07811 | -0.013 | 6.871
8.5 | 0.564 | 0.08767 | -0.015 | 6.429
9 | 0.591 | 0.14413 | -0.016 | 4.097
9.5 | 0.618 | 0.17417 | -0.017 | 3.546
10 | 0.645 | 0.1807 | -0.019 | 3.569
10.5 | 0.672 | 0.19989 | -0.02 | 3.362
11 | 0.699 | 0.20295 | -0.02 | 3.442
11.5 | 0.726 | 0.22162 | -0.022 | 3.276
12 | 0.753 | 0.22222 | -0.022 | 3.387
12.5 | 0.78 | 0.23521 | -0.023 | 3.317
13 | 0.807 | 0.24097 | -0.024 | 3.347
13.5 | 0.834 | 0.27152 | -0.025 | 3.073
14 | 0.861 | 0.26311 | -0.025 | 3.271
14.5 | 0.887 | 0.26685 | -0.026 | 3.323
15 | 0.915 | 0.29764 | -0.027 | 3.074
15.5 | 0.941 | 0.31045 | -0.027 | 3.031
16 | 0.967 | 0.31296 | -0.027 | 3.09
16.5 | 0.995 | 0.32072 | -0.029 | 3.103
17 | 1.021 | 0.3179 | -0.029 | 3.212
17.5 | 1.047 | 0.33045 | -0.029 | 3.17
18 | 1.076 | 0.3403 | -0.03 | 3.161
18.5 | 1.101 | 0.35285 | -0.031 | 3.121
19 | 1.127 | 0.35532 | -0.031 | 3.172
19.5 | 1.156 | 0.38808 | -0.032 | 2.978
20 | 1.181 | 0.39495 | -0.032 | 2.991

## 16. Re 100k Mach 0.50 (2)
BIGFOIL.COM POLAR EXPORT
FAD13
FAD13 |  |  |  | Cl Max: | 1.1068 | at alpha= | 20 | deg
XFOIL ncrit=9 |  |  |  | L/D Max: | 42.5877 | at alpha= | 5.5 | deg
Re: | 100000 |  |  | Cd Min: | 0.30287 | at alpha= | 20 | deg
Mach: | 0.5 |  |  | Cl=0 at alpha= | -1.4334 | deg
|  |  |  | @ Cl=0.1, Cd= | 0.013967
|  |  |  | @ Cl=0.4, Cd= | 0.013618
|  |  |  | @ Cl=0.6, Cd= | 0.015813
alpha (deg) | Cl | Cd | Cm | Cl/Cd
-20 | -0.8352 | 0.28825 | 0.0693 | -2.8975
-19.5 | -0.8087 | 0.27352 | 0.0661 | -2.9566
-19 | -0.7837 | 0.26244 | 0.063 | -2.9862
-18.5 | -0.7611 | 0.25426 | 0.0587 | -2.9934
-18 | -0.739 | 0.24651 | 0.0542 | -2.9978
-17.5 | -0.7181 | 0.23969 | 0.0489 | -2.996
-17 | -0.7047 | 0.23761 | 0.0419 | -2.9658
-16.5 | -0.6826 | 0.22754 | 0.0378 | -2.9999
-16 | -0.6537 | 0.2153 | 0.0363 | -3.0362
-15.5 | -0.632 | 0.20759 | 0.0326 | -3.0445
-15 | -0.6163 | 0.20236 | 0.0269 | -3.0456
-14.5 | -0.6151 | 0.20196 | 0.0197 | -3.0457
-14 | -0.574 | 0.18469 | 0.0203 | -3.1079
-13.5 | -0.5534 | 0.17688 | 0.0172 | -3.1287
-13 | -0.5416 | 0.17127 | 0.0121 | -3.1623
-12 | -0.5027 | 0.15417 | 0.0069 | -3.2607
-11.5 | -0.4936 | 0.14831 | 0.0025 | -3.3282
-11 | -0.476 | 0.13955 | 0.0004 | -3.411
-10.5 | -0.4625 | 0.13269 | -0.0024 | -3.4856
-10 | -0.4575 | 0.12557 | -0.0064 | -3.6434
-9.5 | -0.4383 | 0.11781 | -0.0074 | -3.7204
-9 | -0.4345 | 0.11072 | -0.0111 | -3.9243
-8.5 | -0.4292 | 0.10449 | -0.0142 | -4.1076
-8 | -0.4117 | 0.09669 | -0.0144 | -4.2579
-7.5 | -0.4041 | 0.08975 | -0.0159 | -4.5025
-7 | -0.4034 | 0.08305 | -0.0181 | -4.8573
-6.5 | -0.4169 | 0.07701 | -0.0207 | -5.4136
-6 | -0.4305 | 0.06326 | -0.0341 | -6.8052
-5.5 | -0.4325 | 0.05366 | -0.0369 | -8.06
-5 | -0.4378 | 0.04405 | -0.0394 | -9.9387
-4 | -0.4009 | 0.03142 | -0.0337 | -12.7594
-3.5 | -0.365 | 0.02651 | -0.0306 | -13.7684
-3 | -0.3206 | 0.02287 | -0.0277 | -14.0184
-2.5 | -0.2227 | 0.01964 | -0.0333 | -11.3391
-2 | -0.1141 | 0.01676 | -0.041 | -6.8079
-1.5 | -0.0274 | 0.01432 | -0.0422 | -1.9134
-1 | 0.1782 | 0.01375 | -0.0636 | 12.96
-0.5 | 0.2667 | 0.01328 | -0.0673 | 20.0828
0 | 0.3262 | 0.01323 | -0.0649 | 24.6561
0.5 | 0.3806 | 0.01345 | -0.0614 | 28.2974
1 | 0.4326 | 0.0139 | -0.0578 | 31.1223
1.5 | 0.4868 | 0.01445 | -0.0546 | 33.6886
2 | 0.5424 | 0.01508 | -0.0517 | 35.9682
2.5 | 0.5983 | 0.01579 | -0.0489 | 37.8911
3 | 0.6548 | 0.01656 | -0.046 | 39.5411
3.5 | 0.7122 | 0.01746 | -0.0432 | 40.7904
4 | 0.7702 | 0.01849 | -0.0405 | 41.6549
4.5 | 0.826 | 0.01966 | -0.0374 | 42.0142
5 | 0.8814 | 0.02083 | -0.034 | 42.314
5.5 | 0.9348 | 0.02195 | -0.0299 | 42.5877
6 | 0.9828 | 0.02336 | -0.0252 | 42.0719
6.5 | 1.027 | 0.02534 | -0.0202 | 40.5288
7 | 1.0637 | 0.02828 | -0.0149 | 37.6132
7.5 | 1.0895 | 0.03234 | -0.0093 | 33.6889
8 | 1.1008 | 0.03723 | -0.0036 | 29.5676
8.5 | 1.0827 | 0.04341 | 0.0019 | 24.9413
9 | 1.0523 | 0.05111 | 0.0032 | 20.5889
9.5 | 0.9999 | 0.06345 | -0.0033 | 15.7589
10 | 0.9433 | 0.07997 | -0.0148 | 11.7957
10.5 | 0.8932 | 0.09876 | -0.0273 | 9.0441
11 | 0.8607 | 0.11544 | -0.0376 | 7.4558
11.5 | 0.8499 | 0.12822 | -0.0445 | 6.6285
12 | 0.8538 | 0.13856 | -0.0488 | 6.162
12.5 | 0.8502 | 0.15114 | -0.056 | 5.6252
13 | 0.8536 | 0.16259 | -0.0622 | 5.25
13.5 | 0.8617 | 0.17369 | -0.068 | 4.9611
14.5 | 0.8825 | 0.19736 | -0.081 | 4.4715
15 | 0.9072 | 0.20708 | -0.0837 | 4.3809
15.5 | 0.9163 | 0.21555 | -0.0906 | 4.251
16 | 0.9502 | 0.22753 | -0.0914 | 4.1762
16.5 | 0.9553 | 0.23403 | -0.0999 | 4.082
17 | 0.9819 | 0.24399 | -0.1025 | 4.0243
17.5 | 0.9944 | 0.25183 | -0.1099 | 3.9487
18 | 1.0146 | 0.26035 | -0.115 | 3.8971
18.5 | 1.0503 | 0.27699 | -0.1154 | 3.7918
19 | 1.0553 | 0.27872 | -0.1256 | 3.7862
19.5 | 1.0765 | 0.28718 | -0.1308 | 3.7485
20 | 1.1068 | 0.30287 | -0.1323 | 3.6544

## 17. Re 250k Mach 0.00 (1)
BIGFOIL.COM POLAR EXPORT
FAD13
FAD13 |  |  |  | Cl Max: | 1.132 | at alpha= | 9 | deg
JavaFoil+Calcfoil stall+Eppler ext transition |  |  |  | L/D Max: | 67.95 | at alpha= | 5 | deg
Re: | 250000 |  |  | Cd Min: | 0.0082 | at alpha= | -1.5 | deg
Mach: | 0 |  |  | Cl=0 at alpha= | -1.8729 | deg
|  |  |  | @ Cl=0.1, Cd= | 0.0082285
|  |  |  | @ Cl=0.4, Cd= | 0.0092167
|  |  |  | @ Cl=0.6, Cd= | 0.010027
alpha (deg) | Cl | Cd | Cm | Cl/Cd
-15.5 | -0.423 | 0.16823 | -0.009 | -2.513
-15 | -0.44 | 0.15941 | -0.01 | -2.763
-14.5 | -0.458 | 0.14969 | -0.01 | -3.058
-14 | -0.474 | 0.14492 | -0.009 | -3.274
-13.5 | -0.49 | 0.14394 | -0.01 | -3.407
-13 | -0.505 | 0.13132 | -0.009 | -3.845
-12.5 | -0.518 | 0.12169 | -0.009 | -4.255
-12 | -0.529 | 0.11287 | -0.009 | -4.684
-11.5 | -0.537 | 0.10133 | -0.009 | -5.299
-11 | -0.542 | 0.09347 | -0.009 | -5.8
-10.5 | -0.544 | 0.08791 | -0.009 | -6.187
-10 | -0.542 | 0.07997 | -0.01 | -6.774
-9.5 | -0.535 | 0.07335 | -0.009 | -7.297
-9 | -0.524 | 0.06828 | -0.01 | -7.679
-8.5 | -0.509 | 0.06246 | -0.01 | -8.148
-8 | -0.489 | 0.05789 | -0.01 | -8.447
-7.5 | -0.465 | 0.05409 | -0.01 | -8.587
-7 | -0.436 | 0.05074 | -0.011 | -8.593
-6.5 | -0.404 | 0.04679 | -0.011 | -8.625
-6 | -0.367 | 0.04398 | -0.011 | -8.351
-5.5 | -0.328 | 0.04149 | -0.012 | -7.907
-5 | -0.287 | 0.03885 | -0.014 | -7.387
-4.5 | -0.301 | 0.01129 | -0.032 | -26.647
-4 | -0.246 | 0.01101 | -0.032 | -22.328
-3.5 | -0.189 | 0.01084 | -0.032 | -17.449
-3 | -0.132 | 0.01063 | -0.032 | -12.386
-2.5 | -0.073 | 0.01039 | -0.033 | -7.066
-2 | -0.015 | 0.01033 | -0.033 | -1.432
-1.5 | 0.044 | 0.0082 | -0.033 | 5.375
-1 | 0.103 | 0.00823 | -0.033 | 12.511
-0.5 | 0.162 | 0.00829 | -0.034 | 19.517
0 | 0.221 | 0.00838 | -0.034 | 26.325
0.5 | 0.279 | 0.00859 | -0.034 | 32.509
1 | 0.338 | 0.00864 | -0.034 | 39.11
1.5 | 0.397 | 0.00921 | -0.035 | 43.067
2 | 0.455 | 0.00934 | -0.035 | 48.719
2.5 | 0.513 | 0.00966 | -0.035 | 53.167
3 | 0.572 | 0.00989 | -0.035 | 57.77
3.5 | 0.629 | 0.01017 | -0.036 | 61.907
4 | 0.687 | 0.01105 | -0.036 | 62.155
4.5 | 0.744 | 0.01141 | -0.036 | 65.178
5 | 0.8 | 0.01178 | -0.037 | 67.95
5.5 | 0.856 | 0.013 | -0.037 | 65.838
6 | 0.908 | 0.01365 | -0.037 | 66.529
6.5 | 0.958 | 0.01557 | -0.037 | 61.553
7 | 1.005 | 0.01629 | -0.038 | 61.654
7.5 | 1.047 | 0.01774 | -0.038 | 59.041
8 | 1.086 | 0.01891 | -0.038 | 57.402
8.5 | 1.119 | 0.01996 | -0.039 | 56.054
9 | 1.132 | 0.02151 | -0.038 | 52.608
9.5 | 1.075 | 0.03162 | -0.035 | 34.003
10 | 0.954 | 0.06833 | -0.013 | 13.967
10.5 | 0.958 | 0.07308 | -0.013 | 13.102
11 | 0.954 | 0.07868 | -0.012 | 12.13
11.5 | 0.946 | 0.0858 | -0.012 | 11.023
12 | 0.931 | 0.0912 | -0.012 | 10.213
12.5 | 0.912 | 0.09956 | -0.011 | 9.162
13 | 0.889 | 0.10753 | -0.012 | 8.265
13.5 | 0.862 | 0.11566 | -0.011 | 7.45
14 | 0.832 | 0.12442 | -0.012 | 6.685

## 18. Re 250k Mach 0.00 (2)
BIGFOIL.COM POLAR EXPORT
FAD13
FAD13 |  |  |  | Cl Max: | 1.2298 | at alpha= | 12.5 | deg
XFOIL ncrit=9 |  |  |  | L/D Max: | 70.5397 | at alpha= | 6 | deg
Re: | 250000 |  |  | Cd Min: | 0.24721 | at alpha= | -20 | deg
Mach: | 0 |  |  | Cl=0 at alpha= | -1.891 | deg
|  |  |  | @ Cl=0.1, Cd= | 0.0074309
|  |  |  | @ Cl=0.4, Cd= | 0.0080809
|  |  |  | @ Cl=0.6, Cd= | 0.0096174
alpha (deg) | Cl | Cd | Cm | Cl/Cd
-20 | -0.734 | 0.24721 | 0.0564 | -2.9691
-19.5 | -0.7171 | 0.24089 | 0.0525 | -2.9769
-19 | -0.7003 | 0.23455 | 0.0482 | -2.9857
-18.5 | -0.687 | 0.22925 | 0.0427 | -2.9967
-18 | -0.6726 | 0.22176 | 0.0388 | -3.033
-17.5 | -0.6528 | 0.2142 | 0.0372 | -3.0476
-17 | -0.6362 | 0.20789 | 0.0341 | -3.0603
-16.5 | -0.6202 | 0.20136 | 0.0307 | -3.0801
-16 | -0.6067 | 0.19494 | 0.026 | -3.1122
-15.5 | -0.6006 | 0.18955 | 0.0203 | -3.1686
-15 | -0.5912 | 0.18289 | 0.0158 | -3.2325
-14.5 | -0.5654 | 0.17283 | 0.0167 | -3.2714
-14 | -0.5505 | 0.16622 | 0.0143 | -3.3119
-13.5 | -0.5378 | 0.15931 | 0.0115 | -3.3758
-13 | -0.5277 | 0.15205 | 0.0078 | -3.4706
-12.5 | -0.5282 | 0.1451 | 0.0011 | -3.6402
-12 | -0.5221 | 0.13721 | -0.0034 | -3.8051
-11.5 | -0.5063 | 0.12842 | -0.0023 | -3.9425
-11 | -0.492 | 0.12229 | -0.0034 | -4.0232
-10.5 | -0.4881 | 0.1147 | -0.0077 | -4.2554
-10 | -0.4931 | 0.10615 | -0.0161 | -4.6453
-9.5 | -0.5007 | 0.09506 | -0.0214 | -5.2672
-9 | -0.4873 | 0.08912 | -0.0195 | -5.4679
-8.5 | -0.4826 | 0.08248 | -0.0216 | -5.8511
-8 | -0.4912 | 0.07452 | -0.026 | -6.5915
-7.5 | -0.5024 | 0.06329 | -0.0357 | -7.9381
-7 | -0.5072 | 0.05368 | -0.0407 | -9.4486
-6 | -0.4897 | 0.02572 | -0.0347 | -19.0397
-5.5 | -0.455 | 0.02058 | -0.0316 | -22.1088
-5 | -0.415 | 0.01817 | -0.0288 | -22.8398
-4.5 | -0.374 | 0.0164 | -0.026 | -22.8049
-4 | -0.3187 | 0.01476 | -0.0264 | -21.5921
-3.5 | -0.2349 | 0.01279 | -0.0323 | -18.3659
-3 | -0.1548 | 0.01146 | -0.0375 | -13.5079
-2.5 | -0.0793 | 0.00952 | -0.0424 | -8.3298
-2 | -0.0129 | 0.00835 | -0.0443 | -1.5449
-1.5 | 0.0463 | 0.00759 | -0.0435 | 6.1001
-1 | 0.1138 | 0.00739 | -0.0436 | 15.3992
-0.5 | 0.2158 | 0.0074 | -0.052 | 29.1622
0 | 0.283 | 0.00747 | -0.0541 | 37.8849
0.5 | 0.3266 | 0.00766 | -0.0515 | 42.6371
1 | 0.3719 | 0.0079 | -0.0491 | 47.0759
1.5 | 0.4185 | 0.0082 | -0.047 | 51.0366
2 | 0.466 | 0.00853 | -0.0451 | 54.6307
2.5 | 0.5141 | 0.0089 | -0.0434 | 57.764
3 | 0.5634 | 0.00931 | -0.0419 | 60.5156
3.5 | 0.6134 | 0.00973 | -0.0407 | 63.0421
4 | 0.6638 | 0.01018 | -0.0395 | 65.2063
4.5 | 0.7143 | 0.01062 | -0.0384 | 67.2599
5 | 0.764 | 0.01109 | -0.0372 | 68.8909
5.5 | 0.8132 | 0.01167 | -0.036 | 69.6829
6 | 0.8627 | 0.01223 | -0.0349 | 70.5397
6.5 | 0.911 | 0.01294 | -0.0337 | 70.4019
7 | 0.9578 | 0.01381 | -0.0324 | 69.3555
7.5 | 1.003 | 0.0149 | -0.0309 | 67.3154
8 | 1.0435 | 0.01653 | -0.0289 | 63.1276
8.5 | 1.084 | 0.01812 | -0.0269 | 59.8234
9 | 1.1204 | 0.02001 | -0.0245 | 55.992
9.5 | 1.1569 | 0.02178 | -0.0221 | 53.1175
10 | 1.1843 | 0.02421 | -0.0187 | 48.9178
10.5 | 1.2073 | 0.02678 | -0.0149 | 45.0822
11 | 1.2168 | 0.03015 | -0.0094 | 40.3582
11.5 | 1.2273 | 0.03309 | -0.005 | 37.0898
12 | 1.2266 | 0.03806 | -0.0012 | 32.2281
12.5 | 1.2298 | 0.04241 | 0.001 | 28.9979
13 | 1.2261 | 0.04832 | 0.0019 | 25.3746
13.5 | 1.2152 | 0.05564 | 0.001 | 21.8404
14 | 1.1963 | 0.06473 | -0.0019 | 18.4814
14.5 | 1.1698 | 0.07589 | -0.0073 | 15.4144
15 | 1.1305 | 0.09067 | -0.0157 | 12.4683
15.5 | 1.0831 | 0.10923 | -0.0275 | 9.9158
16 | 1.0182 | 0.13526 | -0.0442 | 7.5277
16.5 | 0.9029 | 0.1887 | -0.0711 | 4.7848
17 | 0.8976 | 0.20743 | -0.0796 | 4.3272
17.5 | 0.9177 | 0.21346 | -0.0813 | 4.2992

## 19. Re 250k Mach 0.10 (1)
BIGFOIL.COM POLAR EXPORT
FAD13
FAD13 |  |  |  | Cl Max: | 1.129 | at alpha= | 9 | deg
JavaFoil+Calcfoil stall+Eppler ext transition |  |  |  | L/D Max: | 68.054 | at alpha= | 5 | deg
Re: | 250000 |  |  | Cd Min: | 0.00822 | at alpha= | -1.5 | deg
Mach: | 0.1 |  |  | Cl=0 at alpha= | -1.8729 | deg
|  |  |  | @ Cl=0.1, Cd= | 0.0082667
|  |  |  | @ Cl=0.4, Cd= | 0.0092136
|  |  |  | @ Cl=0.6, Cd= | 0.010064
alpha (deg) | Cl | Cd | Cm | Cl/Cd
-15 | -0.399 | 0.16118 | -0.01 | -2.477
-14.5 | -0.419 | 0.15309 | -0.01 | -2.739
-14 | -0.439 | 0.14882 | -0.01 | -2.95
-13.5 | -0.458 | 0.13122 | -0.01 | -3.49
-13 | -0.476 | 0.13651 | -0.009 | -3.486
-12.5 | -0.492 | 0.1275 | -0.009 | -3.859
-12 | -0.506 | 0.11679 | -0.009 | -4.335
-11.5 | -0.518 | 0.10374 | -0.009 | -4.992
-11 | -0.526 | 0.0951 | -0.01 | -5.534
-10.5 | -0.531 | 0.08914 | -0.009 | -5.958
-10 | -0.532 | 0.08204 | -0.01 | -6.481
-9.5 | -0.528 | 0.07446 | -0.01 | -7.089
-9 | -0.519 | 0.06894 | -0.01 | -7.531
-8.5 | -0.506 | 0.06394 | -0.01 | -7.907
-8 | -0.487 | 0.05909 | -0.01 | -8.243
-7.5 | -0.464 | 0.05444 | -0.01 | -8.518
-7 | -0.436 | 0.05094 | -0.011 | -8.56
-6.5 | -0.404 | 0.04697 | -0.011 | -8.606
-6 | -0.368 | 0.04407 | -0.012 | -8.356
-5.5 | -0.329 | 0.04145 | -0.013 | -7.943
-5 | -0.288 | 0.03899 | -0.014 | -7.387
-4.5 | -0.302 | 0.01129 | -0.032 | -26.773
-4 | -0.247 | 0.01108 | -0.032 | -22.272
-3.5 | -0.19 | 0.0109 | -0.032 | -17.437
-3 | -0.132 | 0.01068 | -0.032 | -12.39
-2.5 | -0.074 | 0.01044 | -0.033 | -7.066
-2 | -0.015 | 0.01036 | -0.033 | -1.434
-1.5 | 0.044 | 0.00822 | -0.033 | 5.385
-1 | 0.104 | 0.00827 | -0.034 | 12.523
-0.5 | 0.163 | 0.00828 | -0.034 | 19.649
0 | 0.222 | 0.00837 | -0.034 | 26.497
0.5 | 0.281 | 0.00859 | -0.034 | 32.673
1 | 0.34 | 0.00865 | -0.035 | 39.281
1.5 | 0.399 | 0.00921 | -0.035 | 43.264
2 | 0.457 | 0.00942 | -0.035 | 48.568
2.5 | 0.516 | 0.00966 | -0.035 | 53.386
3 | 0.574 | 0.00991 | -0.036 | 57.991
3.5 | 0.633 | 0.01026 | -0.036 | 61.668
4 | 0.69 | 0.01108 | -0.036 | 62.312
4.5 | 0.748 | 0.01144 | -0.036 | 65.371
5 | 0.804 | 0.01182 | -0.037 | 68.054
5.5 | 0.86 | 0.01309 | -0.037 | 65.671
6 | 0.913 | 0.01372 | -0.037 | 66.518
6.5 | 0.962 | 0.01567 | -0.038 | 61.407
7 | 1.009 | 0.01656 | -0.038 | 60.893
7.5 | 1.051 | 0.01789 | -0.038 | 58.744
8 | 1.089 | 0.01914 | -0.038 | 56.878
8.5 | 1.118 | 0.02028 | -0.039 | 55.131
9 | 1.129 | 0.0219 | -0.038 | 51.539
9.5 | 0.945 | 0.06394 | -0.013 | 14.771
10 | 0.952 | 0.06827 | -0.013 | 13.938
10.5 | 0.952 | 0.07361 | -0.012 | 12.936
11 | 0.946 | 0.08006 | -0.012 | 11.819
11.5 | 0.934 | 0.08681 | -0.012 | 10.758
12 | 0.916 | 0.09379 | -0.011 | 9.763
12.5 | 0.892 | 0.10114 | -0.012 | 8.822
13 | 0.864 | 0.11153 | -0.011 | 7.748
13.5 | 0.832 | 0.12017 | -0.011 | 6.926
14 | 0.798 | 0.12632 | -0.012 | 6.316

## 20. Re 250k Mach 0.10 (2)
BIGFOIL.COM POLAR EXPORT
FAD13
FAD13 |  |  |  | Cl Max: | 1.2222 | at alpha= | 11.5 | deg
XFOIL ncrit=9 |  |  |  | L/D Max: | 70.3896 | at alpha= | 6 | deg
Re: | 250000 |  |  | Cd Min: | 0.24799 | at alpha= | -20 | deg
Mach: | 0.1 |  |  | Cl=0 at alpha= | -1.9017 | deg
|  |  |  | @ Cl=0.1, Cd= | 0.0074431
|  |  |  | @ Cl=0.4, Cd= | 0.0081086
|  |  |  | @ Cl=0.6, Cd= | 0.0096381
alpha (deg) | Cl | Cd | Cm | Cl/Cd
-20 | -0.7364 | 0.24799 | 0.0569 | -2.9695
-19.5 | -0.7194 | 0.24162 | 0.0529 | -2.9774
-19 | -0.7025 | 0.23531 | 0.0485 | -2.9854
-18.5 | -0.6892 | 0.23007 | 0.043 | -2.9956
-18 | -0.6733 | 0.22202 | 0.0396 | -3.0326
-17.5 | -0.6542 | 0.21484 | 0.0376 | -3.0451
-17 | -0.6375 | 0.2085 | 0.0345 | -3.0576
-16.5 | -0.6213 | 0.2019 | 0.031 | -3.0773
-16 | -0.6082 | 0.19562 | 0.026 | -3.1091
-15.5 | -0.6018 | 0.19022 | 0.0204 | -3.1637
-15 | -0.5911 | 0.18249 | 0.0164 | -3.2391
-14.5 | -0.5652 | 0.17338 | 0.017 | -3.2599
-14 | -0.5504 | 0.16673 | 0.0146 | -3.3011
-13.5 | -0.5376 | 0.15977 | 0.0116 | -3.3648
-13 | -0.5279 | 0.15254 | 0.0076 | -3.4607
-12.5 | -0.5281 | 0.14566 | 0.001 | -3.6256
-12 | -0.5215 | 0.13777 | -0.0033 | -3.7853
-11.5 | -0.5039 | 0.12909 | -0.0018 | -3.9035
-11 | -0.4905 | 0.1228 | -0.0032 | -3.9943
-10.5 | -0.488 | 0.11513 | -0.0083 | -4.2387
-10 | -0.4915 | 0.10675 | -0.0161 | -4.6042
-9.5 | -0.4953 | 0.09607 | -0.0194 | -5.1556
-9 | -0.4823 | 0.09018 | -0.0186 | -5.3482
-8.5 | -0.4779 | 0.08339 | -0.0209 | -5.7309
-8 | -0.4851 | 0.0754 | -0.0253 | -6.4337
-7.5 | -0.4989 | 0.06421 | -0.0353 | -7.7698
-7 | -0.5058 | 0.05446 | -0.0409 | -9.2876
-6 | -0.491 | 0.02657 | -0.0352 | -18.4795
-5.5 | -0.4577 | 0.02111 | -0.032 | -21.6817
-5 | -0.418 | 0.01848 | -0.0291 | -22.619
-4.5 | -0.3769 | 0.01714 | -0.0262 | -21.9895
-4 | -0.3187 | 0.01484 | -0.0271 | -21.4757
-3.5 | -0.2341 | 0.01287 | -0.0331 | -18.1896
-3 | -0.1534 | 0.01153 | -0.0382 | -13.3044
-2.5 | -0.0774 | 0.00956 | -0.0431 | -8.0962
-2 | -0.0116 | 0.00839 | -0.0449 | -1.3826
-1.5 | 0.0474 | 0.00762 | -0.0439 | 6.2205
-1 | 0.1128 | 0.0074 | -0.0435 | 15.2432
-0.5 | 0.2139 | 0.00742 | -0.0515 | 28.8275
0 | 0.2844 | 0.0075 | -0.0543 | 37.92
0.5 | 0.3282 | 0.00769 | -0.0516 | 42.6788
1 | 0.3737 | 0.00794 | -0.0492 | 47.0655
1.5 | 0.4205 | 0.00824 | -0.0471 | 51.0316
2 | 0.4682 | 0.00857 | -0.0452 | 54.6324
2.5 | 0.5166 | 0.00894 | -0.0434 | 57.7852
3 | 0.5663 | 0.00935 | -0.042 | 60.5668
3.5 | 0.6166 | 0.00978 | -0.0407 | 63.047
4 | 0.6673 | 0.01023 | -0.0395 | 65.2297
4.5 | 0.7179 | 0.01069 | -0.0384 | 67.1562
5 | 0.768 | 0.01116 | -0.0371 | 68.8172
5.5 | 0.8178 | 0.01172 | -0.0359 | 69.7782
6 | 0.8672 | 0.01232 | -0.0347 | 70.3896
6.5 | 0.9155 | 0.01307 | -0.0334 | 70.0459
7 | 0.9628 | 0.01395 | -0.0321 | 69.0179
7.5 | 1.0074 | 0.01514 | -0.0304 | 66.539
8 | 1.0487 | 0.01674 | -0.0284 | 62.6464
8.5 | 1.0886 | 0.0184 | -0.0263 | 59.163
9 | 1.1258 | 0.02024 | -0.0238 | 55.6225
9.5 | 1.1603 | 0.0222 | -0.0211 | 52.2658
10 | 1.1826 | 0.02512 | -0.017 | 47.078
10.5 | 1.204 | 0.02768 | -0.0129 | 43.4971
11 | 1.2134 | 0.03098 | -0.0074 | 39.1672
11.5 | 1.2222 | 0.03418 | -0.0032 | 35.7578
12 | 1.2198 | 0.03948 | 0.0001 | 30.8967
12.5 | 1.22 | 0.0444 | 0.0018 | 27.4775
13 | 1.2124 | 0.05103 | 0.002 | 23.7586
13.5 | 1.1969 | 0.05929 | 0.0001 | 20.1872
14 | 1.1731 | 0.06961 | -0.0042 | 16.8525
14.5 | 1.142 | 0.08221 | -0.011 | 13.8913
15 | 1.1003 | 0.09839 | -0.0208 | 11.183
15.5 | 1.0514 | 0.1185 | -0.0337 | 8.8726
16 | 0.988 | 0.14558 | -0.0506 | 6.7866
16.5 | 0.9035 | 0.1901 | -0.072 | 4.7528

## 21. Re 250k Mach 0.25 (1)
BIGFOIL.COM POLAR EXPORT
FAD13
FAD13 |  |  |  | Cl Max: | 1.111 | at alpha= | 8.5 | deg
JavaFoil+Calcfoil stall+Eppler ext transition |  |  |  | L/D Max: | 68.104 | at alpha= | 5 | deg
Re: | 250000 |  |  | Cd Min: | 0.00836 | at alpha= | -0.5 | deg
Mach: | 0.25 |  |  | Cl=0 at alpha= | -1.875 | deg
|  |  |  | @ Cl=0.1, Cd= | 0.0089652
|  |  |  | @ Cl=0.4, Cd= | 0.009291
|  |  |  | @ Cl=0.6, Cd= | 0.14229
alpha (deg) | Cl | Cd | Cm | Cl/Cd
-13.5 | -0.067 | 0.16022 | -0.011 | -0.416
-13 | -0.188 | 0.15005 | -0.011 | -1.251
-12.5 | -0.248 | 0.13836 | -0.01 | -1.791
-12 | -0.299 | 0.12781 | -0.01 | -2.34
-11.5 | -0.345 | 0.11639 | -0.01 | -2.96
-11 | -0.384 | 0.12498 | -0.01 | -3.073
-10.5 | -0.417 | 0.11319 | -0.01 | -3.688
-10 | -0.444 | 0.10175 | -0.01 | -4.36
-9.5 | -0.462 | 0.08691 | -0.01 | -5.318
-9 | -0.473 | 0.07781 | -0.01 | -6.073
-8.5 | -0.475 | 0.06951 | -0.01 | -6.828
-8 | -0.468 | 0.06348 | -0.01 | -7.378
-7.5 | -0.454 | 0.05751 | -0.01 | -7.901
-7 | -0.433 | 0.0524 | -0.011 | -8.268
-6.5 | -0.406 | 0.04843 | -0.011 | -8.382
-6 | -0.373 | 0.0449 | -0.012 | -8.297
-5.5 | -0.335 | 0.04233 | -0.012 | -7.905
-5 | -0.294 | 0.03948 | -0.014 | -7.44
-4.5 | -0.252 | 0.03607 | -0.018 | -6.985
-4 | -0.253 | 0.01119 | -0.033 | -22.608
-3.5 | -0.195 | 0.01109 | -0.033 | -17.574
-3 | -0.136 | 0.01072 | -0.033 | -12.668
-2.5 | -0.076 | 0.01058 | -0.034 | -7.162
-2 | -0.015 | 0.01041 | -0.034 | -1.467
-1.5 | 0.045 | 0.00883 | -0.034 | 5.151
-1 | 0.106 | 0.00898 | -0.034 | 11.847
-0.5 | 0.167 | 0.00836 | -0.035 | 19.996
0 | 0.228 | 0.00845 | -0.035 | 26.966
0.5 | 0.288 | 0.00868 | -0.035 | 33.213
1 | 0.349 | 0.00924 | -0.035 | 37.764
1.5 | 0.409 | 0.0093 | -0.036 | 44.037
2 | 0.47 | 0.00952 | -0.036 | 49.364
2.5 | 0.53 | 0.00979 | -0.036 | 54.14
3 | 0.59 | 0.01004 | -0.037 | 58.767
3.5 | 0.65 | 0.0108 | -0.037 | 60.154
4 | 0.709 | 0.01133 | -0.037 | 62.593
4.5 | 0.768 | 0.01171 | -0.037 | 65.528
5 | 0.826 | 0.01212 | -0.038 | 68.104
5.5 | 0.882 | 0.01345 | -0.038 | 65.584
6 | 0.935 | 0.01419 | -0.038 | 65.917
6.5 | 0.985 | 0.01618 | -0.039 | 60.898
7 | 1.03 | 0.01728 | -0.039 | 59.593
7.5 | 1.07 | 0.01874 | -0.039 | 57.064
8 | 1.101 | 0.02017 | -0.039 | 54.605
8.5 | 1.111 | 0.02206 | -0.039 | 50.362
9 | 0.929 | 0.0606 | -0.013 | 15.326
9.5 | 0.931 | 0.06639 | -0.013 | 14.027
10 | 0.922 | 0.07247 | -0.012 | 12.728
10.5 | 0.902 | 0.07868 | -0.012 | 11.47
11 | 0.871 | 0.0874 | -0.011 | 9.969
11.5 | 0.829 | 0.095 | -0.012 | 8.727
12 | 0.776 | 0.10817 | -0.012 | 7.178
12.5 | 0.714 | 0.11606 | -0.012 | 6.156
13 | 0.644 | 0.12884 | -0.012 | 5.002
13.5 | 0.568 | 0.14229 | -0.013 | 3.991

## 22. Re 250k Mach 0.25 (2)
BIGFOIL.COM POLAR EXPORT
FAD13
FAD13 |  |  |  | Cl Max: | 1.189 | at alpha= | 11 | deg
XFOIL ncrit=9 |  |  |  | L/D Max: | 69.75 | at alpha= | 6 | deg
Re: | 250000 |  |  | Cd Min: | 0.25242 | at alpha= | -20 | deg
Mach: | 0.25 |  |  | Cl=0 at alpha= | -1.9596 | deg
|  |  |  | @ Cl=0.1, Cd= | 0.0075422
|  |  |  | @ Cl=0.4, Cd= | 0.0082261
|  |  |  | @ Cl=0.6, Cd= | 0.009754
alpha (deg) | Cl | Cd | Cm | Cl/Cd
-20 | -0.7504 | 0.25242 | 0.0595 | -2.9728
-19.5 | -0.7323 | 0.2458 | 0.0553 | -2.9793
-19 | -0.7156 | 0.23989 | 0.0501 | -2.983
-18.5 | -0.7021 | 0.23475 | 0.0445 | -2.9908
-18 | -0.681 | 0.22507 | 0.0428 | -3.0257
-17.5 | -0.6628 | 0.21843 | 0.0398 | -3.0344
-17 | -0.6453 | 0.21183 | 0.0363 | -3.0463
-16.5 | -0.6284 | 0.20501 | 0.0323 | -3.0652
-16 | -0.6173 | 0.19955 | 0.0263 | -3.0935
-15.5 | -0.6085 | 0.19387 | 0.0211 | -3.1387
-15 | -0.5838 | 0.18318 | 0.0208 | -3.187
-14.5 | -0.5662 | 0.17632 | 0.0186 | -3.2112
-14 | -0.551 | 0.16941 | 0.0156 | -3.2525
-13.5 | -0.5375 | 0.16223 | 0.0123 | -3.3132
-13 | -0.5331 | 0.15581 | 0.0064 | -3.4215
-12.5 | -0.5279 | 0.14863 | 0.0011 | -3.5518
-12 | -0.5103 | 0.13898 | 0.0012 | -3.6718
-11.5 | -0.4944 | 0.13221 | -0.0001 | -3.7395
-11 | -0.4849 | 0.12527 | -0.0031 | -3.8708
-10.5 | -0.4868 | 0.11789 | -0.0106 | -4.1293
-10 | -0.4839 | 0.10973 | -0.0158 | -4.4099
-9.5 | -0.4728 | 0.10095 | -0.0142 | -4.6835
-9 | -0.4627 | 0.09439 | -0.0156 | -4.902
-8.5 | -0.4593 | 0.08705 | -0.0188 | -5.2763
-8 | -0.4679 | 0.07806 | -0.0261 | -5.9941
-7.5 | -0.4918 | 0.06654 | -0.0398 | -7.391
-7 | -0.4966 | 0.05837 | -0.0417 | -8.5078
-6.5 | -0.5138 | 0.03813 | -0.0413 | -13.475
-5.5 | -0.47 | 0.02454 | -0.0345 | -19.1524
-5 | -0.4341 | 0.02054 | -0.031 | -21.1344
-4.5 | -0.3939 | 0.01824 | -0.0277 | -21.5954
-4 | -0.3189 | 0.01539 | -0.0311 | -20.7212
-3.5 | -0.2326 | 0.01351 | -0.0364 | -17.2169
-3 | -0.1517 | 0.01177 | -0.0411 | -12.8887
-2.5 | -0.0734 | 0.00992 | -0.0456 | -7.3992
-2 | -0.0047 | 0.00856 | -0.0477 | -0.54907
-1.5 | 0.0535 | 0.00776 | -0.0463 | 6.8943
-1 | 0.109 | 0.0075 | -0.0433 | 14.5333
-0.5 | 0.2057 | 0.00755 | -0.0496 | 27.245
0 | 0.2923 | 0.00767 | -0.0552 | 38.1095
0.5 | 0.3369 | 0.00786 | -0.0524 | 42.8626
1 | 0.3835 | 0.00812 | -0.0499 | 47.2291
1.5 | 0.4317 | 0.00843 | -0.0477 | 51.21
2 | 0.4808 | 0.00879 | -0.0457 | 54.6985
2.5 | 0.5307 | 0.00919 | -0.0438 | 57.7476
3 | 0.5822 | 0.0096 | -0.0423 | 60.6458
3.5 | 0.6342 | 0.01005 | -0.0409 | 63.1045
4 | 0.6865 | 0.01053 | -0.0395 | 65.1947
4.5 | 0.7389 | 0.01099 | -0.0382 | 67.2338
5 | 0.7901 | 0.01156 | -0.0367 | 68.3478
5.5 | 0.8419 | 0.01212 | -0.0353 | 69.4637
6 | 0.8928 | 0.0128 | -0.0337 | 69.75
6.5 | 0.9421 | 0.01368 | -0.032 | 68.867
7 | 0.9901 | 0.01472 | -0.0302 | 67.2622
7.5 | 1.0329 | 0.01634 | -0.0278 | 63.213
8 | 1.0735 | 0.01815 | -0.0251 | 59.146
8.5 | 1.1128 | 0.01998 | -0.0222 | 55.6957
9 | 1.1451 | 0.02231 | -0.0186 | 51.3268
9.5 | 1.1707 | 0.02498 | -0.0143 | 46.8655
10 | 1.1847 | 0.02802 | -0.0087 | 42.2805
10.5 | 1.1848 | 0.0321 | -0.0029 | 36.9097
11 | 1.189 | 0.03652 | 0.0011 | 32.5575
11.5 | 1.1873 | 0.04179 | 0.0032 | 28.4111
12 | 1.1782 | 0.04847 | 0.0031 | 24.3078
12.5 | 1.1565 | 0.05766 | 0.0005 | 20.0572
13 | 1.1332 | 0.06819 | -0.0043 | 16.6183
13.5 | 1.104 | 0.08065 | -0.0112 | 13.6888
14 | 1.07 | 0.09529 | -0.0201 | 11.2289
14.5 | 1.0335 | 0.11211 | -0.0307 | 9.2186
15 | 0.9974 | 0.13044 | -0.0419 | 7.6464
15.5 | 0.9026 | 0.17305 | -0.0649 | 5.2158
16 | 0.9025 | 0.18631 | -0.0715 | 4.8441

## 23. Re 250k Mach 0.50 (1)
BIGFOIL.COM POLAR EXPORT
FAD13
FAD13 |  |  |  | Cl Max: | 1.181 | at alpha= | 20 | deg
JavaFoil+Calcfoil stall+Eppler ext transition |  |  |  | L/D Max: | 65.977 | at alpha= | 4.5 | deg
Re: | 250000 |  |  | Cd Min: | 0.00879 | at alpha= | 0 | deg
Mach: | 0.5 |  |  | Cl=0 at alpha= | -1.875 | deg
|  |  |  | @ Cl=0.1, Cd= | 0.010312
|  |  |  | @ Cl=0.4, Cd= | 0.0096909
|  |  |  | @ Cl=0.6, Cd= | 0.010506
alpha (deg) | Cl | Cd | Cm | Cl/Cd
-20 | -0.985 | 0.26602 | -0.017 | -3.703
-19.5 | -0.957 | 0.26148 | -0.017 | -3.662
-19 | -0.931 | 0.24864 | -0.017 | -3.745
-18.5 | -0.905 | 0.23995 | -0.017 | -3.771
-18 | -0.879 | 0.23505 | -0.017 | -3.738
-17.5 | -0.851 | 0.23706 | -0.017 | -3.59
-17 | -0.824 | 0.22485 | -0.017 | -3.664
-16.5 | -0.797 | 0.21956 | -0.017 | -3.632
-16 | -0.771 | 0.21539 | -0.017 | -3.579
-15.5 | -0.744 | 0.21104 | -0.017 | -3.527
-15 | -0.716 | 0.20248 | -0.016 | -3.537
-14.5 | -0.689 | 0.1974 | -0.016 | -3.492
-14 | -0.663 | 0.18782 | -0.016 | -3.528
-13.5 | -0.636 | 0.184 | -0.016 | -3.456
-13 | -0.608 | 0.17918 | -0.016 | -3.396
-12.5 | -0.581 | 0.16892 | -0.016 | -3.439
-12 | -0.554 | 0.16491 | -0.016 | -3.359
-11.5 | -0.527 | 0.15729 | -0.016 | -3.351
-11 | -0.499 | 0.15164 | -0.015 | -3.291
-10.5 | -0.472 | 0.14173 | -0.015 | -3.331
-10 | -0.445 | 0.14829 | -0.015 | -3.001
-9.5 | -0.417 | 0.13159 | -0.015 | -3.171
-9 | -0.39 | 0.12918 | -0.015 | -3.02
-8.5 | -0.363 | 0.1217 | -0.014 | -2.981
-8 | -0.335 | 0.11235 | -0.014 | -2.985
-7.5 | -0.308 | 0.11594 | -0.014 | -2.657
-7 | -0.281 | 0.10761 | -0.013 | -2.607
-6.5 | -0.253 | 0.09218 | -0.013 | -2.748
-6 | -0.226 | 0.05732 | -0.012 | -3.94
-5.5 | -0.317 | 0.04952 | -0.012 | -6.393
-5 | -0.304 | 0.04385 | -0.012 | -6.925
-4.5 | -0.268 | 0.03996 | -0.014 | -6.718
-4 | -0.224 | 0.03695 | -0.016 | -6.068
-3.5 | -0.216 | 0.01175 | -0.037 | -18.347
-3 | -0.151 | 0.01148 | -0.037 | -13.147
-2.5 | -0.084 | 0.01107 | -0.038 | -7.632
-2 | -0.017 | 0.01087 | -0.038 | -1.568
-1.5 | 0.051 | 0.0114 | -0.038 | 4.457
-1 | 0.119 | 0.00989 | -0.038 | 12.021
-0.5 | 0.187 | 0.00931 | -0.039 | 20.067
0 | 0.254 | 0.00879 | -0.039 | 28.943
0.5 | 0.322 | 0.0096 | -0.039 | 33.573
1 | 0.39 | 0.00967 | -0.04 | 40.327
1.5 | 0.457 | 0.00981 | -0.04 | 46.607
2 | 0.525 | 0.01004 | -0.04 | 52.273
2.5 | 0.592 | 0.01036 | -0.041 | 57.101
3 | 0.659 | 0.01158 | -0.041 | 56.887
3.5 | 0.725 | 0.01199 | -0.041 | 60.411
4 | 0.79 | 0.01247 | -0.042 | 63.34
4.5 | 0.854 | 0.01295 | -0.042 | 65.977
5 | 0.917 | 0.0146 | -0.042 | 62.849
5.5 | 0.977 | 0.01558 | -0.043 | 62.725
6 | 1.029 | 0.01819 | -0.043 | 56.547
6.5 | 1.06 | 0.02056 | -0.043 | 51.572
7 | 1.063 | 0.02315 | -0.042 | 45.896
7.5 | 0.859 | 0.05475 | -0.013 | 15.687
8 | 0.537 | 0.06414 | -0.013 | 8.368
8.5 | 0.564 | 0.07069 | -0.015 | 7.974
9 | 0.591 | 0.11022 | -0.016 | 5.359
9.5 | 0.618 | 0.13257 | -0.017 | 4.659
10 | 0.645 | 0.13539 | -0.019 | 4.763
10.5 | 0.672 | 0.147 | -0.02 | 4.572
11 | 0.699 | 0.15006 | -0.02 | 4.656
11.5 | 0.726 | 0.16275 | -0.022 | 4.462
12 | 0.753 | 0.16559 | -0.022 | 4.545
12.5 | 0.78 | 0.17578 | -0.024 | 4.439
13 | 0.807 | 0.18074 | -0.024 | 4.463
13.5 | 0.834 | 0.19617 | -0.025 | 4.254
14 | 0.861 | 0.1983 | -0.025 | 4.341
14.5 | 0.887 | 0.20577 | -0.026 | 4.31
15 | 0.915 | 0.21794 | -0.027 | 4.198
15.5 | 0.941 | 0.22035 | -0.027 | 4.27
16 | 0.967 | 0.23057 | -0.027 | 4.195
16.5 | 0.995 | 0.2426 | -0.029 | 4.102
17 | 1.021 | 0.23833 | -0.029 | 4.285
17.5 | 1.048 | 0.2495 | -0.029 | 4.199
18 | 1.076 | 0.2552 | -0.031 | 4.215
18.5 | 1.101 | 0.26168 | -0.031 | 4.209
19 | 1.127 | 0.27497 | -0.031 | 4.099
19.5 | 1.156 | 0.28887 | -0.032 | 4.001
20 | 1.181 | 0.29332 | -0.033 | 4.027

## 24. Re 250k Mach 0.50 (2)
BIGFOIL.COM POLAR EXPORT
FAD13
FAD13 |  |  |  | Cl Max: | 1.1376 | at alpha= | 8.5 | deg
XFOIL ncrit=9 |  |  |  | L/D Max: | 67.1936 | at alpha= | 5 | deg
Re: | 250000 |  |  | Cd Min: | 0.27759 | at alpha= | -20 | deg
Mach: | 0.5 |  |  | Cl=0 at alpha= | -2.096 | deg
|  |  |  | @ Cl=0.1, Cd= | 0.0084222
|  |  |  | @ Cl=0.4, Cd= | 0.0087318
|  |  |  | @ Cl=0.6, Cd= | 0.010231
alpha (deg) | Cl | Cd | Cm | Cl/Cd
-20 | -0.8217 | 0.27759 | 0.0702 | -2.9601
-19 | -0.7772 | 0.25971 | 0.0615 | -2.9926
-18.5 | -0.755 | 0.25156 | 0.0575 | -3.0013
-18 | -0.733 | 0.2437 | 0.0532 | -3.0078
-17.5 | -0.711 | 0.2358 | 0.0486 | -3.0153
-17 | -0.6902 | 0.22858 | 0.0429 | -3.0195
-16 | -0.6484 | 0.2117 | 0.0347 | -3.0628
-15.5 | -0.6267 | 0.20388 | 0.0313 | -3.0739
-15 | -0.6059 | 0.19616 | 0.0275 | -3.0888
-14.5 | -0.5859 | 0.18838 | 0.0234 | -3.1102
-14 | -0.5714 | 0.18194 | 0.0173 | -3.1406
-13.5 | -0.5624 | 0.17602 | 0.0113 | -3.1951
-13 | -0.5342 | 0.16451 | 0.0108 | -3.2472
-12.5 | -0.5141 | 0.15683 | 0.0087 | -3.2781
-12 | -0.4975 | 0.14939 | 0.0055 | -3.3302
-11.5 | -0.4928 | 0.14335 | -0.0011 | -3.4377
-11 | -0.4847 | 0.13471 | -0.0058 | -3.5981
-10.5 | -0.46 | 0.12589 | -0.0052 | -3.654
-10 | -0.445 | 0.11858 | -0.0071 | -3.7527
-9.5 | -0.4349 | 0.11121 | -0.0104 | -3.9106
-9 | -0.4369 | 0.10407 | -0.0184 | -4.1981
-8.5 | -0.433 | 0.09599 | -0.0236 | -4.5109
-8 | -0.4166 | 0.08778 | -0.0209 | -4.746
-7.5 | -0.408 | 0.08117 | -0.0227 | -5.0265
-7 | -0.4223 | 0.07272 | -0.0333 | -5.8072
-6 | -0.4429 | 0.05156 | -0.0401 | -8.59
-5.5 | -0.4515 | 0.04358 | -0.0402 | -10.3603
-5 | -0.4567 | 0.03602 | -0.0374 | -12.6791
-4.5 | -0.4102 | 0.02641 | -0.0417 | -15.532
-4 | -0.3202 | 0.01909 | -0.0477 | -16.7732
-3.5 | -0.2255 | 0.01539 | -0.0518 | -14.6524
-3 | -0.1357 | 0.01299 | -0.0551 | -10.4465
-2.5 | -0.0539 | 0.01132 | -0.057 | -4.7615
-2 | 0.0128 | 0.0096 | -0.0567 | 1.3333
-1.5 | 0.0691 | 0.00873 | -0.0536 | 7.9152
-1 | 0.1213 | 0.00821 | -0.0488 | 14.7747
-0.5 | 0.1816 | 0.00815 | -0.0447 | 22.2822
0 | 0.2929 | 0.00838 | -0.0525 | 34.9523
0.5 | 0.3766 | 0.0086 | -0.0561 | 43.7907
1 | 0.4281 | 0.00889 | -0.053 | 48.1552
1.5 | 0.482 | 0.00927 | -0.0504 | 51.9957
2 | 0.5369 | 0.00971 | -0.0477 | 55.2935
2.5 | 0.594 | 0.01018 | -0.0454 | 58.3497
3 | 0.6526 | 0.01068 | -0.0433 | 61.1049
3.5 | 0.7118 | 0.01122 | -0.0411 | 63.4403
4 | 0.7712 | 0.01184 | -0.0388 | 65.1351
4.5 | 0.8302 | 0.01251 | -0.0363 | 66.3629
5 | 0.8883 | 0.01322 | -0.0335 | 67.1936
5.5 | 0.9447 | 0.01418 | -0.0303 | 66.622
6 | 0.9994 | 0.01535 | -0.0268 | 65.1075
6.5 | 1.0469 | 0.01706 | -0.0225 | 61.3658
7 | 1.0883 | 0.01929 | -0.0173 | 56.4178
7.5 | 1.1214 | 0.02191 | -0.0113 | 51.1821
8 | 1.1374 | 0.02496 | -0.0041 | 45.5689
8.5 | 1.1376 | 0.02926 | 0.0024 | 38.879
9 | 1.1302 | 0.03519 | 0.0056 | 32.1171
9.5 | 1.1133 | 0.04333 | 0.0051 | 25.6935
10 | 1.0902 | 0.0533 | 0.001 | 20.454
10.5 | 1.0608 | 0.06498 | -0.0055 | 16.325
11 | 1.0283 | 0.078 | -0.0135 | 13.1833
11.5 | 0.993 | 0.09256 | -0.0227 | 10.7282
12 | 0.9562 | 0.10887 | -0.0332 | 8.783
12.5 | 0.9239 | 0.12601 | -0.0436 | 7.332
13 | 0.9096 | 0.14012 | -0.0515 | 6.4916
13.5 | 0.8985 | 0.15575 | -0.0601 | 5.7689

## 25. Re 500k Mach 0.00 (1)
BIGFOIL.COM POLAR EXPORT
FAD13
FAD13 |  |  |  | Cl Max: | 1.154 | at alpha= | 9.5 | deg
JavaFoil+Calcfoil stall+Eppler ext transition |  |  |  | L/D Max: | 82.702 | at alpha= | 5 | deg
Re: | 500000 |  |  | Cd Min: | 0.0065 | at alpha= | -1 | deg
Mach: | 0 |  |  | Cl=0 at alpha= | -1.8729 | deg
|  |  |  | @ Cl=0.1, Cd= | 0.006501
|  |  |  | @ Cl=0.4, Cd= | 0.0074357
|  |  |  | @ Cl=0.6, Cd= | 0.0080948
alpha (deg) | Cl | Cd | Cm | Cl/Cd
-15.5 | -0.423 | 0.14469 | -0.01 | -2.923
-15 | -0.441 | 0.14126 | -0.01 | -3.12
-14.5 | -0.458 | 0.13094 | -0.01 | -3.497
-14 | -0.475 | 0.12711 | -0.01 | -3.734
-13.5 | -0.491 | 0.11458 | -0.01 | -4.281
-13 | -0.505 | 0.1107 | -0.01 | -4.563
-12.5 | -0.518 | 0.10341 | -0.01 | -5.01
-12 | -0.529 | 0.09557 | -0.01 | -5.534
-11.5 | -0.537 | 0.0881 | -0.01 | -6.097
-11 | -0.542 | 0.08336 | -0.01 | -6.506
-10.5 | -0.544 | 0.07851 | -0.01 | -6.929
-10 | -0.542 | 0.07302 | -0.01 | -7.419
-9.5 | -0.535 | 0.06782 | -0.01 | -7.892
-9 | -0.524 | 0.06287 | -0.01 | -8.341
-8.5 | -0.509 | 0.05843 | -0.01 | -8.711
-8 | -0.489 | 0.05454 | -0.011 | -8.97
-7.5 | -0.465 | 0.05083 | -0.011 | -9.144
-7 | -0.436 | 0.04744 | -0.011 | -9.194
-6.5 | -0.404 | 0.04412 | -0.013 | -9.164
-6 | -0.368 | 0.04133 | -0.014 | -8.907
-5.5 | -0.406 | 0.01014 | -0.031 | -40.014
-5 | -0.355 | 0.00996 | -0.031 | -35.592
-4.5 | -0.301 | 0.00961 | -0.032 | -31.33
-4 | -0.246 | 0.00923 | -0.032 | -26.631
-3.5 | -0.189 | 0.00918 | -0.032 | -20.613
-3 | -0.132 | 0.00897 | -0.032 | -14.682
-2.5 | -0.073 | 0.00876 | -0.033 | -8.383
-2 | -0.015 | 0.0087 | -0.033 | -1.7
-1.5 | 0.044 | 0.00652 | -0.033 | 6.755
-1 | 0.103 | 0.0065 | -0.033 | 15.845
-0.5 | 0.162 | 0.00657 | -0.034 | 24.648
0 | 0.221 | 0.00667 | -0.034 | 33.079
0.5 | 0.279 | 0.00686 | -0.034 | 40.71
1 | 0.338 | 0.0069 | -0.034 | 48.984
1.5 | 0.397 | 0.00743 | -0.035 | 53.394
2 | 0.455 | 0.00754 | -0.035 | 60.335
2.5 | 0.514 | 0.00781 | -0.035 | 65.77
3 | 0.572 | 0.00795 | -0.035 | 71.927
3.5 | 0.63 | 0.00825 | -0.036 | 76.31
4 | 0.687 | 0.00904 | -0.036 | 76.009
4.5 | 0.744 | 0.00936 | -0.036 | 79.503
5 | 0.801 | 0.00968 | -0.037 | 82.702
5.5 | 0.856 | 0.01087 | -0.037 | 78.729
6 | 0.909 | 0.0114 | -0.037 | 79.712
6.5 | 0.958 | 0.01322 | -0.037 | 72.501
7 | 1.005 | 0.01389 | -0.038 | 72.363
7.5 | 1.048 | 0.01535 | -0.038 | 68.228
8 | 1.086 | 0.0163 | -0.038 | 66.609
8.5 | 1.12 | 0.01722 | -0.039 | 65.013
9 | 1.148 | 0.01831 | -0.039 | 62.685
9.5 | 1.154 | 0.0199 | -0.039 | 57.963
10 | 1.151 | 0.02192 | -0.038 | 52.496
10.5 | 1.125 | 0.02651 | -0.038 | 42.448
11 | 0.955 | 0.07429 | -0.013 | 12.852
11.5 | 0.946 | 0.08014 | -0.013 | 11.804
12 | 0.932 | 0.08581 | -0.013 | 10.857
12.5 | 0.912 | 0.09174 | -0.012 | 9.945
13 | 0.889 | 0.09772 | -0.013 | 9.096
13.5 | 0.862 | 0.10604 | -0.012 | 8.127
14 | 0.832 | 0.11451 | -0.013 | 7.265
14.5 | 0.8 | 0.12075 | -0.013 | 6.624

## 26. Re 500k Mach 0.00 (2)
BIGFOIL.COM POLAR EXPORT
FAD13
FAD13 |  |  |  | Cl Max: | 1.3032 | at alpha= | 11.5 | deg
XFOIL ncrit=9 |  |  |  | L/D Max: | 87.5027 | at alpha= | 5.5 | deg
Re: | 500000 |  |  | Cd Min: | 0.24583 | at alpha= | -20 | deg
Mach: | 0 |  |  | Cl=0 at alpha= | -2.1274 | deg
|  |  |  | @ Cl=0.1, Cd= | 0.0060354
|  |  |  | @ Cl=0.4, Cd= | 0.0063913
|  |  |  | @ Cl=0.6, Cd= | 0.0075882
alpha (deg) | Cl | Cd | Cm | Cl/Cd
-20 | -0.7296 | 0.24583 | 0.0548 | -2.9679
-19.5 | -0.7136 | 0.2393 | 0.0503 | -2.982
-19 | -0.6986 | 0.23281 | 0.0458 | -3.0007
-18 | -0.6656 | 0.21911 | 0.0399 | -3.0377
-17.5 | -0.6493 | 0.21297 | 0.0366 | -3.0488
-17 | -0.6334 | 0.20649 | 0.0332 | -3.0675
-16.5 | -0.6178 | 0.1994 | 0.0296 | -3.0983
-16 | -0.6058 | 0.19186 | 0.0245 | -3.1575
-15.5 | -0.5949 | 0.18453 | 0.0202 | -3.2239
-15 | -0.5774 | 0.17727 | 0.0192 | -3.2572
-14.5 | -0.5629 | 0.17083 | 0.0165 | -3.2951
-14 | -0.5498 | 0.16399 | 0.0136 | -3.3526
-13.5 | -0.5382 | 0.15666 | 0.0106 | -3.4355
-13 | -0.5326 | 0.14824 | 0.0055 | -3.5928
-12.5 | -0.5251 | 0.14002 | 0.0015 | -3.7502
-12 | -0.5177 | 0.13158 | -0.002 | -3.9345
-11.5 | -0.5108 | 0.12391 | -0.003 | -4.1223
-11 | -0.4989 | 0.11787 | -0.0046 | -4.2326
-10.5 | -0.4926 | 0.11042 | -0.0076 | -4.4611
-10 | -0.4937 | 0.10017 | -0.0142 | -4.9286
-9.5 | -0.4936 | 0.09078 | -0.0191 | -5.4373
-9 | -0.4987 | 0.08023 | -0.0252 | -6.2159
-8.5 | -0.5328 | 0.06286 | -0.0396 | -8.476
-8 | -0.5975 | 0.04133 | -0.0441 | -14.4568
-7.5 | -0.5966 | 0.03097 | -0.0412 | -19.2638
-7 | -0.5823 | 0.02205 | -0.0368 | -26.4082
-6.5 | -0.5472 | 0.01847 | -0.0335 | -29.6264
-6 | -0.5103 | 0.01532 | -0.0303 | -33.3094
-5.5 | -0.458 | 0.01413 | -0.0301 | -32.4133
-5 | -0.3855 | 0.01219 | -0.0338 | -31.6243
-4.5 | -0.3073 | 0.0112 | -0.0385 | -27.4375
-4 | -0.2359 | 0.01008 | -0.0418 | -23.4028
-3.5 | -0.1653 | 0.00929 | -0.0448 | -17.7933
-3 | -0.0977 | 0.00854 | -0.0471 | -11.4403
-2.5 | -0.0389 | 0.00749 | -0.0479 | -5.1936
-2 | 0.0133 | 0.00678 | -0.047 | 1.9617
-1.5 | 0.0622 | 0.00628 | -0.0453 | 9.9045
-1 | 0.1101 | 0.00597 | -0.043 | 18.4422
-0.5 | 0.1555 | 0.00573 | -0.0398 | 27.1379
0 | 0.2164 | 0.0058 | -0.0399 | 37.3103
0.5 | 0.3017 | 0.00602 | -0.0459 | 50.1163
1 | 0.3714 | 0.00623 | -0.0489 | 59.6148
1.5 | 0.4175 | 0.00649 | -0.0469 | 64.3297
2 | 0.4653 | 0.00678 | -0.0452 | 68.6283
2.5 | 0.5144 | 0.00707 | -0.0437 | 72.7581
3 | 0.5646 | 0.00738 | -0.0425 | 76.5041
3.5 | 0.6156 | 0.00768 | -0.0415 | 80.1562
4 | 0.6668 | 0.00803 | -0.0405 | 83.0386
4.5 | 0.7177 | 0.00845 | -0.0395 | 84.9349
5 | 0.7689 | 0.00888 | -0.0387 | 86.5878
5.5 | 0.8199 | 0.00937 | -0.0378 | 87.5027
6 | 0.8698 | 0.00999 | -0.0368 | 87.0671
6.5 | 0.9198 | 0.01062 | -0.0359 | 86.6102
7 | 0.9679 | 0.01148 | -0.0348 | 84.3118
7.5 | 1.0144 | 0.01251 | -0.0336 | 81.0871
8 | 1.059 | 0.01373 | -0.0321 | 77.1304
8.5 | 1.1037 | 0.01488 | -0.0306 | 74.1734
9 | 1.1473 | 0.01608 | -0.029 | 71.3495
9.5 | 1.1911 | 0.01717 | -0.0274 | 69.371
10 | 1.2264 | 0.01906 | -0.0247 | 64.3442
10.5 | 1.2567 | 0.02118 | -0.0215 | 59.3343
11 | 1.2868 | 0.02301 | -0.0183 | 55.9235
11.5 | 1.3032 | 0.02533 | -0.0135 | 51.4489
12 | 1.2903 | 0.02923 | -0.006 | 44.143
12.5 | 1.2965 | 0.03245 | -0.0026 | 39.9538
13 | 1.2946 | 0.03707 | -0.0006 | 34.9231
13.5 | 1.2907 | 0.04275 | -0.0005 | 30.1918
14 | 1.2829 | 0.04969 | -0.002 | 25.8181
14.5 | 1.2738 | 0.05755 | -0.005 | 22.1338
15 | 1.2571 | 0.06703 | -0.009 | 18.7543
15.5 | 1.2363 | 0.07778 | -0.0141 | 15.8948
16 | 1.2133 | 0.08974 | -0.0202 | 13.5202
16.5 | 1.1896 | 0.10273 | -0.0272 | 11.5799

## 27. Re 500k Mach 0.10 (1)
BIGFOIL.COM POLAR EXPORT
FAD13
FAD13 |  |  |  | Cl Max: | 1.15 | at alpha= | 9.5 | deg
JavaFoil+Calcfoil stall+Eppler ext transition |  |  |  | L/D Max: | 82.403 | at alpha= | 5 | deg
Re: | 500000 |  |  | Cd Min: | 0.00657 | at alpha= | -1 | deg
Mach: | 0.1 |  |  | Cl=0 at alpha= | -1.8729 | deg
|  |  |  | @ Cl=0.1, Cd= | 0.0065707
|  |  |  | @ Cl=0.4, Cd= | 0.0074319
|  |  |  | @ Cl=0.6, Cd= | 0.0080879
alpha (deg) | Cl | Cd | Cm | Cl/Cd
-15 | -0.4 | 0.14474 | -0.01 | -2.76
-14.5 | -0.42 | 0.13535 | -0.011 | -3.1
-14 | -0.439 | 0.12682 | -0.01 | -3.464
-13.5 | -0.458 | 0.11674 | -0.01 | -3.925
-13 | -0.476 | 0.11128 | -0.01 | -4.278
-12.5 | -0.492 | 0.10601 | -0.01 | -4.644
-12 | -0.507 | 0.09941 | -0.01 | -5.095
-11.5 | -0.518 | 0.09122 | -0.01 | -5.679
-11 | -0.527 | 0.08589 | -0.01 | -6.131
-10.5 | -0.531 | 0.08032 | -0.01 | -6.613
-10 | -0.532 | 0.07444 | -0.01 | -7.145
-9.5 | -0.528 | 0.06837 | -0.01 | -7.722
-9 | -0.519 | 0.06359 | -0.01 | -8.165
-8.5 | -0.506 | 0.05847 | -0.01 | -8.647
-8 | -0.487 | 0.05459 | -0.011 | -8.926
-7.5 | -0.464 | 0.05093 | -0.011 | -9.11
-7 | -0.436 | 0.04783 | -0.011 | -9.121
-6.5 | -0.405 | 0.04432 | -0.013 | -9.133
-6 | -0.369 | 0.04155 | -0.014 | -8.882
-5.5 | -0.407 | 0.01022 | -0.031 | -39.831
-5 | -0.356 | 0.01001 | -0.031 | -35.548
-4.5 | -0.302 | 0.00966 | -0.032 | -31.293
-4 | -0.247 | 0.0093 | -0.032 | -26.54
-3.5 | -0.19 | 0.00923 | -0.032 | -20.603
-3 | -0.132 | 0.00904 | -0.032 | -14.633
-2.5 | -0.074 | 0.00875 | -0.033 | -8.43
-2 | -0.015 | 0.00876 | -0.033 | -1.696
-1.5 | 0.044 | 0.00658 | -0.033 | 6.732
-1 | 0.104 | 0.00657 | -0.034 | 15.764
-0.5 | 0.163 | 0.00657 | -0.034 | 24.746
0 | 0.222 | 0.00665 | -0.034 | 33.322
0.5 | 0.281 | 0.00685 | -0.034 | 40.958
1 | 0.34 | 0.0069 | -0.035 | 49.233
1.5 | 0.399 | 0.00743 | -0.035 | 53.671
2 | 0.457 | 0.00754 | -0.035 | 60.652
2.5 | 0.516 | 0.00781 | -0.035 | 66.053
3 | 0.575 | 0.00795 | -0.036 | 72.262
3.5 | 0.633 | 0.00827 | -0.036 | 76.551
4 | 0.69 | 0.00913 | -0.036 | 75.626
4.5 | 0.748 | 0.00944 | -0.036 | 79.201
5 | 0.805 | 0.00976 | -0.037 | 82.403
5.5 | 0.86 | 0.01091 | -0.037 | 78.81
6 | 0.913 | 0.01145 | -0.037 | 79.748
6.5 | 0.963 | 0.01333 | -0.038 | 72.225
7 | 1.009 | 0.0141 | -0.038 | 71.564
7.5 | 1.051 | 0.01548 | -0.038 | 67.933
8 | 1.089 | 0.01654 | -0.038 | 65.843
8.5 | 1.122 | 0.01749 | -0.039 | 64.13
9 | 1.148 | 0.01856 | -0.039 | 61.868
9.5 | 1.15 | 0.02029 | -0.039 | 56.68
10 | 1.143 | 0.02263 | -0.038 | 50.518
10.5 | 1.079 | 0.03392 | -0.036 | 31.817
11 | 0.947 | 0.07512 | -0.014 | 12.602
11.5 | 0.934 | 0.08011 | -0.013 | 11.659
12 | 0.916 | 0.08608 | -0.012 | 10.64
12.5 | 0.892 | 0.09204 | -0.012 | 9.695
13 | 0.864 | 0.09976 | -0.012 | 8.664
13.5 | 0.833 | 0.10591 | -0.012 | 7.861
14 | 0.798 | 0.11414 | -0.013 | 6.991
14.5 | 0.761 | 0.12029 | -0.013 | 6.328

## 28. Re 500k Mach 0.10 (2)
BIGFOIL.COM POLAR EXPORT
FAD13
FAD13 |  |  |  | Cl Max: | 1.2962 | at alpha= | 11.5 | deg
XFOIL ncrit=9 |  |  |  | L/D Max: | 87.4337 | at alpha= | 5.5 | deg
Re: | 500000 |  |  | Cd Min: | 0.2466 | at alpha= | -20 | deg
Mach: | 0.1 |  |  | Cl=0 at alpha= | -2.1276 | deg
|  |  |  | @ Cl=0.1, Cd= | 0.0060866
|  |  |  | @ Cl=0.4, Cd= | 0.0064099
|  |  |  | @ Cl=0.6, Cd= | 0.0076064
alpha (deg) | Cl | Cd | Cm | Cl/Cd
-20 | -0.732 | 0.2466 | 0.0552 | -2.9684
-19.5 | -0.7159 | 0.24006 | 0.0507 | -2.9822
-19 | -0.7007 | 0.23355 | 0.0462 | -3.0002
-18 | -0.6672 | 0.21981 | 0.0403 | -3.0353
-17.5 | -0.6508 | 0.21362 | 0.037 | -3.0465
-17 | -0.6346 | 0.2071 | 0.0335 | -3.0642
-16.5 | -0.6189 | 0.19993 | 0.0299 | -3.0956
-16 | -0.6068 | 0.19243 | 0.0247 | -3.1534
-15.5 | -0.5956 | 0.18511 | 0.0204 | -3.2175
-15 | -0.5775 | 0.17789 | 0.0195 | -3.2464
-14.5 | -0.5629 | 0.1714 | 0.0168 | -3.2841
-14 | -0.5497 | 0.16451 | 0.0138 | -3.3414
-13.5 | -0.5379 | 0.15712 | 0.0107 | -3.4235
-13 | -0.5324 | 0.14873 | 0.0055 | -3.5796
-12.5 | -0.5244 | 0.14056 | 0.0016 | -3.7308
-12 | -0.5214 | 0.13083 | -0.0017 | -3.9853
-11.5 | -0.5082 | 0.12475 | -0.0026 | -4.0737
-11 | -0.4969 | 0.11852 | -0.0043 | -4.1925
-10.5 | -0.4905 | 0.11101 | -0.0074 | -4.4185
-10 | -0.4912 | 0.10083 | -0.0141 | -4.8716
-8.5 | -0.5331 | 0.06435 | -0.0379 | -8.2844
-8 | -0.5383 | 0.05765 | -0.0403 | -9.3374
-7.5 | -0.5883 | 0.03387 | -0.0422 | -17.3694
-7 | -0.5818 | 0.02355 | -0.0378 | -24.7049
-6.5 | -0.5498 | 0.0191 | -0.0341 | -28.7853
-6 | -0.513 | 0.01588 | -0.0308 | -32.3048
-5.5 | -0.4598 | 0.01433 | -0.0308 | -32.0865
-5 | -0.3867 | 0.01237 | -0.0344 | -31.2611
-4.5 | -0.3077 | 0.01147 | -0.0392 | -26.8265
-4 | -0.2359 | 0.01019 | -0.0424 | -23.1501
-3.5 | -0.1652 | 0.00931 | -0.0454 | -17.7444
-3 | -0.0979 | 0.00858 | -0.0475 | -11.4103
-2.5 | -0.0388 | 0.00754 | -0.0482 | -5.1459
-2 | 0.0133 | 0.00681 | -0.0472 | 1.953
-1.5 | 0.0625 | 0.00632 | -0.0454 | 9.8892
-1 | 0.1107 | 0.00602 | -0.0432 | 18.3887
-0.5 | 0.1564 | 0.00576 | -0.0401 | 27.1528
0 | 0.2161 | 0.00582 | -0.0397 | 37.1306
0.5 | 0.3019 | 0.00604 | -0.0458 | 49.9834
1 | 0.3733 | 0.00626 | -0.0491 | 59.6326
1.5 | 0.4196 | 0.00652 | -0.047 | 64.3558
2 | 0.4677 | 0.0068 | -0.0453 | 68.7794
2.5 | 0.517 | 0.00711 | -0.0438 | 72.7145
3 | 0.5675 | 0.00741 | -0.0426 | 76.5857
3.5 | 0.6188 | 0.00772 | -0.0415 | 80.1554
4 | 0.6703 | 0.00808 | -0.0405 | 82.9579
4.5 | 0.7216 | 0.00849 | -0.0395 | 84.9941
5 | 0.7731 | 0.00894 | -0.0386 | 86.4765
5.5 | 0.8245 | 0.00943 | -0.0377 | 87.4337
6 | 0.8749 | 0.01005 | -0.0367 | 87.0547
7 | 0.9733 | 0.01158 | -0.0346 | 84.0501
7.5 | 1.0197 | 0.01267 | -0.0332 | 80.4815
8 | 1.0647 | 0.0139 | -0.0316 | 76.5971
8.5 | 1.1089 | 0.01515 | -0.0299 | 73.1947
9 | 1.1541 | 0.0162 | -0.0284 | 71.2407
9.5 | 1.1961 | 0.01752 | -0.0265 | 68.2705
10 | 1.2315 | 0.01941 | -0.0237 | 63.4467
10.5 | 1.2603 | 0.02163 | -0.0201 | 58.2663
11 | 1.2873 | 0.02365 | -0.0164 | 54.4313
11.5 | 1.2962 | 0.02621 | -0.0105 | 49.4544
12 | 1.2829 | 0.03039 | -0.0039 | 42.2145
12.5 | 1.2864 | 0.03416 | -0.001 | 37.6581
13 | 1.2823 | 0.03943 | 0.0001 | 32.5209
13.5 | 1.276 | 0.04583 | -0.0005 | 27.842
14 | 1.2653 | 0.05359 | -0.0028 | 23.6107
14.5 | 1.2535 | 0.06225 | -0.0066 | 20.1365
15 | 1.2338 | 0.07257 | -0.0113 | 17.0015
15.5 | 1.212 | 0.08405 | -0.0171 | 14.42
16 | 1.1878 | 0.09684 | -0.024 | 12.2656
16.5 | 1.1617 | 0.11093 | -0.0319 | 10.4724

## 29. Re 500k Mach 0.25 (1)
BIGFOIL.COM POLAR EXPORT
FAD13
FAD13 |  |  |  | Cl Max: | 1.13 | at alpha= | 9 | deg
JavaFoil+Calcfoil stall+Eppler ext transition |  |  |  | L/D Max: | 82.787 | at alpha= | 5 | deg
Re: | 500000 |  |  | Cd Min: | 0.00665 | at alpha= | -0.5 | deg
Mach: | 0.25 |  |  | Cl=0 at alpha= | -1.875 | deg
|  |  |  | @ Cl=0.1, Cd= | 0.0072872
|  |  |  | @ Cl=0.4, Cd= | 0.0075116
|  |  |  | @ Cl=0.6, Cd= | 0.12872
alpha (deg) | Cl | Cd | Cm | Cl/Cd
-13.5 | -0.067 | 0.12648 | -0.011 | -0.527
-13 | -0.188 | 0.12117 | -0.011 | -1.55
-12.5 | -0.248 | 0.12002 | -0.011 | -2.065
-12 | -0.299 | 0.11414 | -0.011 | -2.622
-11.5 | -0.345 | 0.10145 | -0.011 | -3.397
-11 | -0.384 | 0.09297 | -0.011 | -4.133
-10.5 | -0.418 | 0.08712 | -0.011 | -4.793
-10 | -0.444 | 0.08107 | -0.011 | -5.474
-9.5 | -0.462 | 0.0749 | -0.011 | -6.173
-9 | -0.473 | 0.07003 | -0.01 | -6.748
-8.5 | -0.475 | 0.06322 | -0.01 | -7.508
-8 | -0.468 | 0.05756 | -0.01 | -8.138
-7.5 | -0.454 | 0.05312 | -0.01 | -8.555
-7 | -0.433 | 0.0491 | -0.011 | -8.829
-6.5 | -0.406 | 0.04563 | -0.012 | -8.903
-6 | -0.373 | 0.04231 | -0.013 | -8.819
-5.5 | -0.337 | 0.03912 | -0.016 | -8.604
-5 | -0.363 | 0.01021 | -0.032 | -35.558
-4.5 | -0.309 | 0.00985 | -0.033 | -31.381
-4 | -0.253 | 0.00946 | -0.033 | -26.742
-3.5 | -0.195 | 0.00941 | -0.033 | -20.725
-3 | -0.136 | 0.00905 | -0.033 | -15.013
-2.5 | -0.076 | 0.0089 | -0.034 | -8.519
-2 | -0.015 | 0.00877 | -0.034 | -1.741
-1.5 | 0.045 | 0.00717 | -0.034 | 6.343
-1 | 0.106 | 0.0073 | -0.034 | 14.572
-0.5 | 0.167 | 0.00665 | -0.035 | 25.135
0 | 0.228 | 0.00673 | -0.035 | 33.862
0.5 | 0.288 | 0.00694 | -0.035 | 41.59
1 | 0.349 | 0.00752 | -0.036 | 46.434
1.5 | 0.41 | 0.00751 | -0.036 | 54.545
2 | 0.47 | 0.00765 | -0.036 | 61.396
2.5 | 0.53 | 0.00791 | -0.036 | 67.007
3 | 0.59 | 0.00813 | -0.037 | 72.574
3.5 | 0.65 | 0.00884 | -0.037 | 73.534
4 | 0.709 | 0.00928 | -0.037 | 76.381
4.5 | 0.768 | 0.00962 | -0.037 | 79.798
5 | 0.826 | 0.00998 | -0.038 | 82.787
5.5 | 0.882 | 0.01126 | -0.038 | 78.396
6 | 0.936 | 0.01186 | -0.038 | 78.939
6.5 | 0.985 | 0.01379 | -0.039 | 71.463
7 | 1.031 | 0.01472 | -0.039 | 70.001
7.5 | 1.07 | 0.01626 | -0.039 | 65.817
8 | 1.103 | 0.0174 | -0.04 | 63.403
8.5 | 1.129 | 0.0187 | -0.04 | 60.392
9 | 1.13 | 0.02034 | -0.04 | 55.571
9.5 | 1.108 | 0.02378 | -0.039 | 46.61
10 | 0.923 | 0.06803 | -0.013 | 13.562
10.5 | 0.903 | 0.07319 | -0.013 | 12.333
11 | 0.871 | 0.08063 | -0.012 | 10.808
11.5 | 0.829 | 0.08524 | -0.013 | 9.729
12 | 0.777 | 0.09462 | -0.013 | 8.208
12.5 | 0.715 | 0.10128 | -0.013 | 7.056
13 | 0.645 | 0.11226 | -0.013 | 5.743
13.5 | 0.568 | 0.11672 | -0.015 | 4.868
14 | 0.486 | 0.12872 | -0.015 | 3.774

## 30. Re 500k Mach 0.25 (2)
BIGFOIL.COM POLAR EXPORT
FAD13
FAD13 |  |  |  | Cl Max: | 1.2641 | at alpha= | 11 | deg
XFOIL ncrit=9 |  |  |  | L/D Max: | 86.7722 | at alpha= | 5.5 | deg
Re: | 500000 |  |  | Cd Min: | 0.22416 | at alpha= | -20 | deg
Mach: | 0.25 |  |  | Cl=0 at alpha= | -2.1274 | deg
|  |  |  | @ Cl=0.1, Cd= | 0.006328
|  |  |  | @ Cl=0.4, Cd= | 0.0065015
|  |  |  | @ Cl=0.6, Cd= | 0.0076792
alpha (deg) | Cl | Cd | Cm | Cl/Cd
-20 | -0.5646 | 0.22416 | 0.0478 | -2.5187
-19.5 | -0.5538 | 0.21747 | 0.0439 | -2.5466
-19 | -0.5384 | 0.21072 | 0.0415 | -2.555
-18.5 | -0.5255 | 0.20485 | 0.0381 | -2.5653
-18 | -0.5128 | 0.19889 | 0.0347 | -2.5783
-17.5 | -0.5003 | 0.19281 | 0.0312 | -2.5948
-17 | -0.491 | 0.18661 | 0.0267 | -2.6312
-16.5 | -0.4836 | 0.18093 | 0.0223 | -2.6729
-16 | -0.4676 | 0.17412 | 0.0203 | -2.6855
-15.5 | -0.454 | 0.16904 | 0.0176 | -2.6858
-15 | -0.5797 | 0.18115 | 0.021 | -3.2001
-14.5 | -0.5643 | 0.17437 | 0.0179 | -3.2362
-14 | -0.55 | 0.1672 | 0.0148 | -3.2895
-13.5 | -0.5382 | 0.15933 | 0.0107 | -3.3779
-13 | -0.5314 | 0.15141 | 0.0056 | -3.5097
-12.5 | -0.5215 | 0.1434 | 0.0021 | -3.6367
-12 | -0.5114 | 0.13494 | 0.0006 | -3.7898
-11.5 | -0.4978 | 0.12857 | -0.001 | -3.8718
-11 | -0.4878 | 0.12157 | -0.0035 | -4.0125
-10.5 | -0.4816 | 0.11361 | -0.0071 | -4.2391
-10 | -0.3915 | 0.0954 | -0.0162 | -4.1038
-9 | -0.4832 | 0.08628 | -0.02 | -5.6004
-8.5 | -0.4733 | 0.08117 | -0.0212 | -5.831
-8 | -0.4795 | 0.07266 | -0.0259 | -6.5992
-7.5 | -0.5578 | 0.04287 | -0.0445 | -13.0114
-7 | -0.5572 | 0.03464 | -0.0426 | -16.0855
-6.5 | -0.553 | 0.02494 | -0.0384 | -22.1732
-6 | -0.5256 | 0.01967 | -0.034 | -26.7209
-5.5 | -0.4698 | 0.01558 | -0.0345 | -30.154
-5 | -0.3922 | 0.01383 | -0.0382 | -28.3586
-4.5 | -0.3156 | 0.01179 | -0.0418 | -26.7684
-4 | -0.238 | 0.01052 | -0.0455 | -22.6236
-3.5 | -0.1672 | 0.00952 | -0.0478 | -17.563
-3 | -0.0975 | 0.00875 | -0.0498 | -11.1429
-2.5 | -0.0389 | 0.00789 | -0.0497 | -4.9303
-2 | 0.0133 | 0.00705 | -0.0484 | 1.8865
-1.5 | 0.0639 | 0.00655 | -0.0466 | 9.7557
-1 | 0.1143 | 0.00624 | -0.0445 | 18.3173
-0.5 | 0.1615 | 0.00593 | -0.0413 | 27.2344
0 | 0.2178 | 0.00594 | -0.0397 | 36.6667
0.5 | 0.3025 | 0.00617 | -0.045 | 49.0276
1 | 0.3839 | 0.00641 | -0.05 | 59.8908
1.5 | 0.4314 | 0.00668 | -0.0478 | 64.5808
2 | 0.481 | 0.00696 | -0.046 | 69.1092
2.5 | 0.5318 | 0.00728 | -0.0444 | 73.0495
3 | 0.5841 | 0.00758 | -0.043 | 77.058
3.5 | 0.637 | 0.00791 | -0.0418 | 80.531
4 | 0.6901 | 0.00831 | -0.0406 | 83.0445
4.5 | 0.7433 | 0.00874 | -0.0395 | 85.0458
5 | 0.7967 | 0.0092 | -0.0384 | 86.5978
5.5 | 0.8495 | 0.00979 | -0.0372 | 86.7722
6 | 0.9018 | 0.01044 | -0.0359 | 86.3793
6.5 | 0.9532 | 0.01124 | -0.0346 | 84.8043
7 | 1.0022 | 0.01229 | -0.0329 | 81.546
7.5 | 1.0492 | 0.01357 | -0.031 | 77.3176
8 | 1.0958 | 0.01482 | -0.0289 | 73.9406
8.5 | 1.1412 | 0.01614 | -0.0267 | 70.7063
9 | 1.1849 | 0.01754 | -0.0242 | 67.5542
9.5 | 1.2182 | 0.01977 | -0.0204 | 61.6186
10 | 1.2437 | 0.02228 | -0.0158 | 55.8214
10.5 | 1.2603 | 0.02475 | -0.0101 | 50.9212
11 | 1.2641 | 0.02773 | -0.0039 | 45.586
11.5 | 1.2571 | 0.03216 | 0.0004 | 39.0889
12 | 1.2386 | 0.03898 | 0.0018 | 31.7753
12.5 | 1.2264 | 0.04654 | 0.0006 | 26.3515
13 | 1.2102 | 0.05554 | -0.0025 | 21.7897
13.5 | 1.1891 | 0.06597 | -0.0072 | 18.0249
14 | 1.1629 | 0.07795 | -0.0133 | 14.9185
14.5 | 1.135 | 0.09136 | -0.0208 | 12.4234
15 | 1.1054 | 0.10607 | -0.0292 | 10.4214
15.5 | 1.0743 | 0.12233 | -0.0388 | 8.782
16 | 1.0425 | 0.13985 | -0.0492 | 7.4544

## 31. Re 500k Mach 0.50 (1)
BIGFOIL.COM POLAR EXPORT
FAD13
FAD13 |  |  |  | Cl Max: | 1.181 | at alpha= | 20 | deg
JavaFoil+Calcfoil stall+Eppler ext transition |  |  |  | L/D Max: | 80.205 | at alpha= | 4.5 | deg
Re: | 500000 |  |  | Cd Min: | 0.00698 | at alpha= | 0 | deg
Mach: | 0.5 |  |  | Cl=0 at alpha= | -1.875 | deg
|  |  |  | @ Cl=0.1, Cd= | 0.0085527
|  |  |  | @ Cl=0.4, Cd= | 0.0078369
|  |  |  | @ Cl=0.6, Cd= | 0.0085249
alpha (deg) | Cl | Cd | Cm | Cl/Cd
-20 | -0.986 | 0.22484 | -0.018 | -4.384
-19.5 | -0.957 | 0.21537 | -0.017 | -4.446
-19 | -0.931 | 0.21034 | -0.017 | -4.427
-18.5 | -0.905 | 0.20412 | -0.017 | -4.434
-18 | -0.879 | 0.19933 | -0.017 | -4.408
-17.5 | -0.851 | 0.19927 | -0.017 | -4.273
-17 | -0.824 | 0.18787 | -0.017 | -4.386
-16.5 | -0.798 | 0.18318 | -0.017 | -4.354
-16 | -0.771 | 0.17902 | -0.017 | -4.307
-15.5 | -0.744 | 0.17477 | -0.017 | -4.259
-15 | -0.716 | 0.16984 | -0.016 | -4.218
-14.5 | -0.689 | 0.1621 | -0.016 | -4.253
-14 | -0.663 | 0.15976 | -0.016 | -4.148
-13.5 | -0.636 | 0.15595 | -0.016 | -4.078
-13 | -0.609 | 0.1469 | -0.016 | -4.144
-12.5 | -0.581 | 0.13996 | -0.016 | -4.151
-12 | -0.554 | 0.13365 | -0.016 | -4.146
-11.5 | -0.527 | 0.13019 | -0.016 | -4.048
-11 | -0.499 | 0.12538 | -0.015 | -3.981
-10.5 | -0.472 | 0.11622 | -0.015 | -4.063
-10 | -0.445 | 0.12078 | -0.015 | -3.684
-9.5 | -0.417 | 0.10861 | -0.015 | -3.842
-9 | -0.39 | 0.10648 | -0.015 | -3.664
-8.5 | -0.363 | 0.10126 | -0.015 | -3.584
-8 | -0.335 | 0.09284 | -0.014 | -3.612
-7.5 | -0.308 | 0.0956 | -0.014 | -3.223
-7 | -0.281 | 0.06344 | -0.013 | -4.423
-6.5 | -0.253 | 0.05144 | -0.014 | -4.925
-6 | -0.226 | 0.05132 | -0.013 | -4.401
-5.5 | -0.317 | 0.04494 | -0.013 | -7.046
-5 | -0.304 | 0.04072 | -0.013 | -7.459
-4.5 | -0.269 | 0.03748 | -0.016 | -7.179
-4 | -0.277 | 0.0104 | -0.037 | -26.63
-3.5 | -0.216 | 0.01005 | -0.037 | -21.46
-3 | -0.151 | 0.00979 | -0.037 | -15.431
-2.5 | -0.084 | 0.00937 | -0.038 | -9.014
-2 | -0.017 | 0.00917 | -0.038 | -1.859
-1.5 | 0.051 | 0.00972 | -0.038 | 5.229
-1 | 0.119 | 0.0081 | -0.038 | 14.68
-0.5 | 0.187 | 0.00757 | -0.039 | 24.692
0 | 0.255 | 0.00698 | -0.039 | 36.466
0.5 | 0.322 | 0.00772 | -0.039 | 41.735
1 | 0.39 | 0.00781 | -0.04 | 49.95
1.5 | 0.457 | 0.00799 | -0.04 | 57.226
2 | 0.525 | 0.00812 | -0.04 | 64.593
2.5 | 0.592 | 0.00839 | -0.041 | 70.525
3 | 0.659 | 0.00952 | -0.041 | 69.204
3.5 | 0.725 | 0.00981 | -0.041 | 73.921
4 | 0.79 | 0.01027 | -0.042 | 76.946
4.5 | 0.855 | 0.01066 | -0.042 | 80.205
5 | 0.918 | 0.01218 | -0.042 | 75.354
5.5 | 0.977 | 0.01301 | -0.043 | 75.149
6 | 1.029 | 0.01547 | -0.043 | 66.524
6.5 | 1.069 | 0.01769 | -0.043 | 60.428
7 | 1.076 | 0.0196 | -0.043 | 54.881
7.5 | 0.859 | 0.05121 | -0.014 | 16.775
8 | 0.537 | 0.05922 | -0.014 | 9.065
8.5 | 0.564 | 0.06509 | -0.016 | 8.663
9 | 0.591 | 0.0713 | -0.016 | 8.285
9.5 | 0.618 | 0.11042 | -0.018 | 5.594
10 | 0.645 | 0.11104 | -0.019 | 5.808
10.5 | 0.672 | 0.12194 | -0.02 | 5.512
11 | 0.699 | 0.12501 | -0.02 | 5.589
11.5 | 0.726 | 0.1357 | -0.022 | 5.352
12 | 0.753 | 0.13726 | -0.022 | 5.484
12.5 | 0.78 | 0.14353 | -0.024 | 5.437
13 | 0.807 | 0.14806 | -0.024 | 5.448
13.5 | 0.834 | 0.16035 | -0.025 | 5.204
14 | 0.861 | 0.16321 | -0.025 | 5.274
14.5 | 0.887 | 0.16565 | -0.026 | 5.355
15 | 0.915 | 0.18037 | -0.027 | 5.073
15.5 | 0.941 | 0.1819 | -0.027 | 5.173
16 | 0.967 | 0.18856 | -0.028 | 5.13
16.5 | 0.995 | 0.20075 | -0.029 | 4.958
17 | 1.021 | 0.19597 | -0.029 | 5.211
17.5 | 1.048 | 0.20726 | -0.03 | 5.056
18 | 1.076 | 0.2099 | -0.031 | 5.125
18.5 | 1.101 | 0.21932 | -0.031 | 5.022
19 | 1.127 | 0.2261 | -0.031 | 4.987
19.5 | 1.156 | 0.23618 | -0.032 | 4.894
20 | 1.181 | 0.23957 | -0.033 | 4.931

## 32. Re 500k Mach 0.50 (2)
BIGFOIL.COM POLAR EXPORT
FAD13
FAD13 |  |  |  | Cl Max: | 1.2001 | at alpha= | 8.5 | deg
XFOIL ncrit=9 |  |  |  | L/D Max: | 85.1183 | at alpha= | 5 | deg
Re: | 500000 |  |  | Cd Min: | 0.27506 | at alpha= | -20 | deg
Mach: | 0.5 |  |  | Cl=0 at alpha= | -2.1074 | deg
|  |  |  | @ Cl=0.1, Cd= | 0.0073069
|  |  |  | @ Cl=0.4, Cd= | 0.006951
|  |  |  | @ Cl=0.6, Cd= | 0.0079542
alpha (deg) | Cl | Cd | Cm | Cl/Cd
-20 | -0.8169 | 0.27506 | 0.069 | -2.9699
-19.5 | -0.7944 | 0.26606 | 0.0655 | -2.9858
-19 | -0.7726 | 0.25828 | 0.0611 | -2.9913
-18.5 | -0.7508 | 0.25046 | 0.0566 | -2.9977
-18 | -0.7289 | 0.2425 | 0.0521 | -3.0058
-17.5 | -0.7071 | 0.23443 | 0.0475 | -3.0163
-17 | -0.6855 | 0.22618 | 0.0423 | -3.0308
-16.5 | -0.6673 | 0.2184 | 0.0364 | -3.0554
-16 | -0.6448 | 0.20944 | 0.0336 | -3.0787
-15.5 | -0.6236 | 0.20189 | 0.0303 | -3.0888
-15 | -0.6029 | 0.19436 | 0.0265 | -3.102
-14.5 | -0.5832 | 0.18622 | 0.0219 | -3.1318
-14 | -0.5682 | 0.17852 | 0.0163 | -3.1828
-13.5 | -0.5532 | 0.17058 | 0.0117 | -3.2431
-13 | -0.5313 | 0.16162 | 0.0104 | -3.2873
-12.5 | -0.5132 | 0.15429 | 0.0078 | -3.3262
-12 | -0.497 | 0.14675 | 0.0047 | -3.3867
-11.5 | -0.4823 | 0.13895 | 0.0013 | -3.471
-11 | -0.4763 | 0.1306 | -0.0051 | -3.647
-10.5 | -0.4644 | 0.12244 | -0.0086 | -3.7929
-10 | -0.4477 | 0.11524 | -0.0081 | -3.8849
-9.5 | -0.4368 | 0.10788 | -0.0109 | -4.0489
-9 | -0.4317 | 0.09955 | -0.017 | -4.3365
-8.5 | -0.4252 | 0.09131 | -0.0212 | -4.6567
-7.5 | -0.4269 | 0.07353 | -0.0259 | -5.8058
-7 | -0.4333 | 0.06532 | -0.0297 | -6.6335
-6.5 | -0.4535 | 0.05651 | -0.0348 | -8.0251
-6 | -0.4687 | 0.04581 | -0.0409 | -10.2314
-5.5 | -0.4724 | 0.03557 | -0.0432 | -13.2809
-5 | -0.4088 | 0.02294 | -0.0537 | -17.8204
-4.5 | -0.336 | 0.01544 | -0.0567 | -21.7617
-4 | -0.2529 | 0.01268 | -0.0584 | -19.9448
-3.5 | -0.1748 | 0.01085 | -0.0591 | -16.1106
-3 | -0.1089 | 0.00964 | -0.0576 | -11.2967
-2.5 | -0.0468 | 0.009 | -0.0555 | -5.2
-2 | 0.0128 | 0.00829 | -0.0534 | 1.544
-1.5 | 0.0698 | 0.00753 | -0.0514 | 9.2696
-1 | 0.128 | 0.0071 | -0.0494 | 18.0282
-0.5 | 0.1847 | 0.00676 | -0.0468 | 27.3225
0 | 0.2366 | 0.00651 | -0.0425 | 36.3441
0.5 | 0.3098 | 0.00668 | -0.0428 | 46.3772
1 | 0.413 | 0.00699 | -0.0501 | 59.0844
1.5 | 0.4842 | 0.00731 | -0.0511 | 66.238
2 | 0.54 | 0.00761 | -0.0487 | 70.9593
2.5 | 0.5978 | 0.00794 | -0.0464 | 75.2897
3 | 0.6569 | 0.00832 | -0.0444 | 78.9543
3.5 | 0.7172 | 0.00877 | -0.0424 | 81.7788
4 | 0.7781 | 0.00927 | -0.0403 | 83.9374
4.5 | 0.839 | 0.00986 | -0.0382 | 85.0913
5 | 0.8997 | 0.01057 | -0.0358 | 85.1183
5.5 | 0.96 | 0.01139 | -0.0331 | 84.2845
6 | 1.0168 | 0.01255 | -0.0299 | 81.0199
6.5 | 1.0712 | 0.01395 | -0.0262 | 76.7885
7 | 1.1212 | 0.01565 | -0.0216 | 71.6422
7.5 | 1.1651 | 0.01763 | -0.0164 | 66.0862
8 | 1.1962 | 0.02019 | -0.0097 | 59.2472
8.5 | 1.2001 | 0.02357 | -0.0008 | 50.9164
9 | 1.1927 | 0.02855 | 0.005 | 41.7758
9.5 | 1.1768 | 0.0359 | 0.0059 | 32.7799
10 | 1.1531 | 0.04557 | 0.0027 | 25.3039
10.5 | 1.1245 | 0.05676 | -0.0026 | 19.8115
11 | 1.0923 | 0.06908 | -0.0093 | 15.8121
11.5 | 1.059 | 0.08233 | -0.0171 | 12.8629
12 | 1.0258 | 0.0967 | -0.0259 | 10.6081
12.5 | 0.9947 | 0.11186 | -0.0352 | 8.8924
13 | 0.9653 | 0.12793 | -0.045 | 7.5455
13.5 | 0.9396 | 0.14466 | -0.055 | 6.4952

## 33. Re 750k Mach 0.00 (1)
BIGFOIL.COM POLAR EXPORT
FAD13
FAD13 |  |  |  | Cl Max: | 1.165 | at alpha= | 9.5 | deg
JavaFoil+Calcfoil stall+Eppler ext transition |  |  |  | L/D Max: | 91.963 | at alpha= | 5 | deg
Re: | 750000 |  |  | Cd Min: | 0.00592 | at alpha= | 0 | deg
Mach: | 0 |  |  | Cl=0 at alpha= | -1.8729 | deg
|  |  |  | @ Cl=0.1, Cd= | 0.0059883
|  |  |  | @ Cl=0.4, Cd= | 0.0066621
|  |  |  | @ Cl=0.6, Cd= | 0.0072003
alpha (deg) | Cl | Cd | Cm | Cl/Cd
-15.5 | -0.423 | 0.13389 | -0.011 | -3.161
-15 | -0.441 | 0.12619 | -0.011 | -3.494
-14.5 | -0.458 | 0.12376 | -0.011 | -3.702
-14 | -0.475 | 0.11543 | -0.011 | -4.114
-13.5 | -0.491 | 0.11025 | -0.011 | -4.451
-13 | -0.505 | 0.10564 | -0.011 | -4.783
-12.5 | -0.518 | 0.09846 | -0.011 | -5.264
-12 | -0.529 | 0.09261 | -0.011 | -5.713
-11.5 | -0.537 | 0.0847 | -0.011 | -6.344
-11 | -0.543 | 0.08029 | -0.011 | -6.757
-10.5 | -0.544 | 0.07511 | -0.011 | -7.246
-10 | -0.542 | 0.07011 | -0.011 | -7.731
-9.5 | -0.535 | 0.06514 | -0.01 | -8.218
-9 | -0.525 | 0.06082 | -0.01 | -8.624
-8.5 | -0.509 | 0.05619 | -0.011 | -9.062
-8 | -0.49 | 0.05261 | -0.012 | -9.307
-7.5 | -0.465 | 0.04914 | -0.012 | -9.466
-7 | -0.437 | 0.04609 | -0.013 | -9.479
-6.5 | -0.408 | 0.04128 | -0.017 | -9.879
-6 | -0.455 | 0.00964 | -0.031 | -47.158
-5.5 | -0.406 | 0.0095 | -0.031 | -42.741
-5 | -0.355 | 0.00917 | -0.031 | -38.681
-4.5 | -0.301 | 0.00881 | -0.032 | -34.176
-4 | -0.246 | 0.00866 | -0.032 | -28.367
-3.5 | -0.189 | 0.00847 | -0.032 | -22.338
-3 | -0.132 | 0.00834 | -0.032 | -15.797
-2.5 | -0.073 | 0.00815 | -0.033 | -9.011
-2 | -0.015 | 0.008 | -0.033 | -1.85
-1.5 | 0.044 | 0.00633 | -0.033 | 6.966
-1 | 0.103 | 0.00597 | -0.033 | 17.253
-0.5 | 0.162 | 0.00636 | -0.034 | 25.453
0 | 0.221 | 0.00592 | -0.034 | 37.276
0.5 | 0.279 | 0.00609 | -0.034 | 45.882
1 | 0.338 | 0.00615 | -0.034 | 54.951
1.5 | 0.397 | 0.00666 | -0.035 | 59.58
2 | 0.455 | 0.0067 | -0.035 | 67.918
2.5 | 0.514 | 0.00695 | -0.035 | 73.894
3 | 0.572 | 0.00707 | -0.035 | 80.871
3.5 | 0.63 | 0.00734 | -0.036 | 85.741
4 | 0.687 | 0.00818 | -0.036 | 84.005
4.5 | 0.744 | 0.00841 | -0.036 | 88.529
5 | 0.801 | 0.00871 | -0.037 | 91.963
5.5 | 0.856 | 0.00985 | -0.037 | 86.938
6 | 0.909 | 0.01034 | -0.037 | 87.907
6.5 | 0.959 | 0.01208 | -0.037 | 79.328
7 | 1.005 | 0.01272 | -0.038 | 79.028
7.5 | 1.048 | 0.01417 | -0.038 | 73.945
8 | 1.086 | 0.01504 | -0.038 | 72.215
8.5 | 1.12 | 0.01588 | -0.039 | 70.518
9 | 1.148 | 0.01684 | -0.039 | 68.164
9.5 | 1.165 | 0.018 | -0.039 | 64.752
10 | 1.162 | 0.01967 | -0.039 | 59.059
10.5 | 1.151 | 0.02212 | -0.039 | 52.011
11 | 1.119 | 0.02685 | -0.038 | 41.684
11.5 | 0.953 | 0.07726 | -0.021 | 12.336
12 | 0.935 | 0.08293 | -0.018 | 11.274
12.5 | 0.913 | 0.08756 | -0.013 | 10.421
13 | 0.889 | 0.09502 | -0.013 | 9.358
13.5 | 0.862 | 0.10077 | -0.013 | 8.554
14 | 0.832 | 0.10751 | -0.014 | 7.741
14.5 | 0.8 | 0.11525 | -0.015 | 6.943

## 34. Re 750k Mach 0.00 (2)
BIGFOIL.COM POLAR EXPORT
FAD13
FAD13 |  |  |  | Cl Max: | 1.3611 | at alpha= | 13 | deg
XFOIL ncrit=9 |  |  |  | L/D Max: | 96.7568 | at alpha= | 5.5 | deg
Re: | 750000 |  |  | Cd Min: | 0.2447 | at alpha= | -20 | deg
Mach: | 0 |  |  | Cl=0 at alpha= | -2.1121 | deg
|  |  |  | @ Cl=0.1, Cd= | 0.0058522
|  |  |  | @ Cl=0.4, Cd= | 0.0057644
|  |  |  | @ Cl=0.6, Cd= | 0.0067521
alpha (deg) | Cl | Cd | Cm | Cl/Cd
-20 | -0.7283 | 0.2447 | 0.0535 | -2.9763
-19.5 | -0.7126 | 0.23803 | 0.0493 | -2.9937
-19 | -0.6968 | 0.23134 | 0.0453 | -3.012
-18.5 | -0.6804 | 0.22461 | 0.0428 | -3.0293
-18 | -0.6641 | 0.21886 | 0.0396 | -3.0344
-17.5 | -0.648 | 0.21252 | 0.0361 | -3.0491
-17 | -0.6323 | 0.20587 | 0.0327 | -3.0714
-16.5 | -0.6176 | 0.19778 | 0.0284 | -3.1227
-16 | -0.6053 | 0.19014 | 0.0241 | -3.1834
-15 | -0.5778 | 0.17593 | 0.0189 | -3.2843
-14.5 | -0.5639 | 0.1695 | 0.0162 | -3.3268
-14 | -0.5509 | 0.16289 | 0.0134 | -3.382
-13.5 | -0.5401 | 0.1552 | 0.0102 | -3.48
-12.5 | -0.5259 | 0.13805 | 0.0022 | -3.8095
-12 | -0.5192 | 0.1296 | -0.0009 | -4.0062
-11.5 | -0.5181 | 0.12097 | -0.0034 | -4.2829
-11 | -0.5061 | 0.1154 | -0.0048 | -4.3856
-10.5 | -0.5003 | 0.10796 | -0.0078 | -4.6341
-10 | -0.5004 | 0.09748 | -0.0136 | -5.1334
-9.5 | -0.7131 | 0.03911 | -0.0474 | -18.2332
-9 | -0.7281 | 0.02907 | -0.0451 | -25.0464
-8.5 | -0.715 | 0.02223 | -0.0415 | -32.1637
-8 | -0.6776 | 0.0202 | -0.0392 | -33.5446
-7.5 | -0.6388 | 0.01829 | -0.0366 | -34.9262
-7 | -0.6001 | 0.01614 | -0.0337 | -37.1809
-6.5 | -0.5604 | 0.01405 | -0.031 | -39.8861
-6 | -0.4914 | 0.01237 | -0.0343 | -39.7251
-5.5 | -0.4205 | 0.01149 | -0.0375 | -36.597
-5 | -0.3484 | 0.01015 | -0.0412 | -34.3251
-4.5 | -0.2793 | 0.00923 | -0.044 | -30.26
-4 | -0.2117 | 0.00857 | -0.0464 | -24.7025
-3.5 | -0.1475 | 0.008 | -0.0479 | -18.4375
-3 | -0.0901 | 0.00762 | -0.0479 | -11.8241
-2.5 | -0.0384 | 0.00706 | -0.0469 | -5.4391
-2 | 0.0111 | 0.00647 | -0.0456 | 1.7156
-1.5 | 0.0614 | 0.00611 | -0.0444 | 10.0491
-1 | 0.1123 | 0.00577 | -0.0432 | 19.4627
-0.5 | 0.1622 | 0.00547 | -0.0417 | 29.6527
0 | 0.2085 | 0.00524 | -0.039 | 39.7901
0.5 | 0.2643 | 0.00531 | -0.0383 | 49.774
1 | 0.3441 | 0.00555 | -0.0433 | 62
1.5 | 0.4197 | 0.00584 | -0.0476 | 71.8664
2 | 0.4675 | 0.00607 | -0.0459 | 77.0181
3 | 0.5674 | 0.00656 | -0.0433 | 86.4939
3.5 | 0.6183 | 0.00686 | -0.0423 | 90.1312
4 | 0.6695 | 0.0072 | -0.0413 | 92.9861
4.5 | 0.7209 | 0.00758 | -0.0404 | 95.1055
5 | 0.7724 | 0.00801 | -0.0396 | 96.4295
5.5 | 0.8234 | 0.00851 | -0.0388 | 96.7568
6 | 0.8743 | 0.00905 | -0.0379 | 96.6077
6.5 | 0.924 | 0.00973 | -0.037 | 94.964
7 | 0.9726 | 0.01053 | -0.0359 | 92.3647
7.5 | 1.0192 | 0.01156 | -0.0347 | 88.1661
8 | 1.0662 | 0.01252 | -0.0335 | 85.1597
8.5 | 1.1133 | 0.0134 | -0.0323 | 83.0821
9 | 1.1598 | 0.01431 | -0.031 | 81.0482
9.5 | 1.2039 | 0.01541 | -0.0295 | 78.1246
10 | 1.243 | 0.01697 | -0.0272 | 73.2469
10.5 | 1.2781 | 0.01878 | -0.0245 | 68.0564
11 | 1.3141 | 0.02027 | -0.0219 | 64.8298
11.5 | 1.3421 | 0.02218 | -0.0185 | 60.5095
12 | 1.3438 | 0.02513 | -0.0116 | 53.4739
12.5 | 1.3579 | 0.02715 | -0.007 | 50.0147
13 | 1.3611 | 0.03026 | -0.0029 | 44.9802
13.5 | 1.3588 | 0.03458 | -0.0007 | 39.2944
14 | 1.3518 | 0.04043 | -0.0005 | 33.4356
14.5 | 1.3419 | 0.04766 | -0.0024 | 28.1557
15 | 1.3236 | 0.05691 | -0.006 | 23.2578
15.5 | 1.2998 | 0.06773 | -0.0109 | 19.1909
16 | 1.2732 | 0.07966 | -0.0167 | 15.9829
16.5 | 1.2466 | 0.09246 | -0.0233 | 13.4826
17 | 1.2196 | 0.1062 | -0.0307 | 11.484
17.5 | 1.1934 | 0.1205 | -0.0386 | 9.9037
18 | 1.1701 | 0.13486 | -0.0467 | 8.6764

## 35. Re 750k Mach 0.10 (1)
BIGFOIL.COM POLAR EXPORT
FAD13
FAD13 |  |  |  | Cl Max: | 1.161 | at alpha= | 9.5 | deg
JavaFoil+Calcfoil stall+Eppler ext transition |  |  |  | L/D Max: | 92.273 | at alpha= | 5 | deg
Re: | 750000 |  |  | Cd Min: | 0.0059 | at alpha= | 0 | deg
Mach: | 0.1 |  |  | Cl=0 at alpha= | -1.8729 | deg
|  |  |  | @ Cl=0.1, Cd= | 0.0060553
|  |  |  | @ Cl=0.4, Cd= | 0.0066619
|  |  |  | @ Cl=0.6, Cd= | 0.0072405
alpha (deg) | Cl | Cd | Cm | Cl/Cd
-15 | -0.4 | 0.1317 | -0.011 | -3.035
-14.5 | -0.42 | 0.12117 | -0.011 | -3.465
-14 | -0.44 | 0.11705 | -0.011 | -3.755
-13.5 | -0.458 | 0.11018 | -0.011 | -4.161
-13 | -0.476 | 0.10438 | -0.011 | -4.563
-12.5 | -0.492 | 0.10015 | -0.011 | -4.917
-12 | -0.507 | 0.09284 | -0.011 | -5.458
-11.5 | -0.518 | 0.08726 | -0.011 | -5.94
-11 | -0.527 | 0.07994 | -0.011 | -6.589
-10.5 | -0.531 | 0.07532 | -0.01 | -7.055
-10 | -0.532 | 0.06972 | -0.01 | -7.631
-9.5 | -0.528 | 0.06535 | -0.011 | -8.081
-9 | -0.519 | 0.06101 | -0.011 | -8.514
-8.5 | -0.506 | 0.05668 | -0.01 | -8.923
-8 | -0.488 | 0.05293 | -0.011 | -9.212
-7.5 | -0.464 | 0.04928 | -0.012 | -9.42
-7 | -0.437 | 0.04617 | -0.013 | -9.459
-6.5 | -0.407 | 0.04201 | -0.016 | -9.699
-6 | -0.456 | 0.00971 | -0.031 | -46.969
-5.5 | -0.407 | 0.00956 | -0.031 | -42.592
-5 | -0.356 | 0.00913 | -0.031 | -39.003
-4.5 | -0.302 | 0.00886 | -0.032 | -34.138
-4 | -0.247 | 0.00873 | -0.032 | -28.275
-3.5 | -0.19 | 0.00849 | -0.032 | -22.392
-3 | -0.132 | 0.00837 | -0.033 | -15.807
-2.5 | -0.074 | 0.00808 | -0.033 | -9.129
-2 | -0.015 | 0.00806 | -0.033 | -1.846
-1.5 | 0.044 | 0.00641 | -0.033 | 6.914
-1 | 0.104 | 0.00603 | -0.034 | 17.167
-0.5 | 0.163 | 0.00642 | -0.034 | 25.356
0 | 0.222 | 0.0059 | -0.034 | 37.61
0.5 | 0.281 | 0.0061 | -0.034 | 46.059
1 | 0.34 | 0.00614 | -0.035 | 55.354
1.5 | 0.399 | 0.00666 | -0.035 | 59.901
2 | 0.457 | 0.00677 | -0.035 | 67.534
2.5 | 0.516 | 0.00695 | -0.035 | 74.25
3 | 0.575 | 0.00715 | -0.036 | 80.408
3.5 | 0.633 | 0.00736 | -0.036 | 86.037
4 | 0.691 | 0.00819 | -0.036 | 84.309
4.5 | 0.748 | 0.00849 | -0.037 | 88.099
5 | 0.805 | 0.00872 | -0.037 | 92.273
5.5 | 0.86 | 0.00989 | -0.037 | 86.99
6 | 0.913 | 0.01038 | -0.037 | 87.965
6.5 | 0.963 | 0.01216 | -0.038 | 79.183
7 | 1.009 | 0.0129 | -0.038 | 78.213
7.5 | 1.051 | 0.01427 | -0.038 | 73.667
8 | 1.089 | 0.01522 | -0.039 | 71.575
8.5 | 1.122 | 0.01612 | -0.039 | 69.602
9 | 1.149 | 0.01706 | -0.039 | 67.336
9.5 | 1.161 | 0.01834 | -0.039 | 63.298
10 | 1.155 | 0.02022 | -0.039 | 57.121
10.5 | 1.137 | 0.02312 | -0.039 | 49.187
11 | 1.099 | 0.02908 | -0.037 | 37.79
11.5 | 0.935 | 0.07838 | -0.014 | 11.923
12 | 0.916 | 0.08349 | -0.013 | 10.972
12.5 | 0.893 | 0.08937 | -0.013 | 9.988
13 | 0.864 | 0.09591 | -0.013 | 9.014
13.5 | 0.833 | 0.10382 | -0.013 | 8.021
14 | 0.798 | 0.11059 | -0.015 | 7.22
14.5 | 0.762 | 0.11634 | -0.015 | 6.546

## 36. Re 750k Mach 0.10 (2)
BIGFOIL.COM POLAR EXPORT
FAD13
FAD13 |  |  |  | Cl Max: | 1.3482 | at alpha= | 12.5 | deg
XFOIL ncrit=9 |  |  |  | L/D Max: | 96.6374 | at alpha= | 6 | deg
Re: | 750000 |  |  | Cd Min: | 0.2455 | at alpha= | -20 | deg
Mach: | 0.1 |  |  | Cl=0 at alpha= | -2.1104 | deg
|  |  |  | @ Cl=0.1, Cd= | 0.005888
|  |  |  | @ Cl=0.4, Cd= | 0.0057737
|  |  |  | @ Cl=0.6, Cd= | 0.0067529
alpha (deg) | Cl | Cd | Cm | Cl/Cd
-20 | -0.7307 | 0.2455 | 0.0539 | -2.9764
-19.5 | -0.7148 | 0.2388 | 0.0497 | -2.9933
-18.5 | -0.6821 | 0.22537 | 0.0432 | -3.0266
-18 | -0.6657 | 0.21955 | 0.04 | -3.0321
-17.5 | -0.6495 | 0.21316 | 0.0365 | -3.047
-17 | -0.6335 | 0.20648 | 0.033 | -3.0681
-16.5 | -0.6187 | 0.19835 | 0.0286 | -3.1192
-16 | -0.6061 | 0.19073 | 0.0244 | -3.1778
-15 | -0.578 | 0.17657 | 0.0192 | -3.2735
-14.5 | -0.5639 | 0.17008 | 0.0164 | -3.3155
-14 | -0.5507 | 0.16341 | 0.0136 | -3.3701
-13.5 | -0.5398 | 0.15554 | 0.0102 | -3.4705
-13 | -0.5334 | 0.14676 | 0.0056 | -3.6345
-12.5 | -0.525 | 0.13862 | 0.0023 | -3.7873
-12 | -0.5179 | 0.1302 | -0.0008 | -3.9777
-11.5 | -0.5156 | 0.12189 | -0.003 | -4.23
-11 | -0.5037 | 0.11617 | -0.0046 | -4.3359
-10.5 | -0.4977 | 0.10871 | -0.0075 | -4.5782
-10 | -0.4975 | 0.09824 | -0.0134 | -5.0641
-9.5 | -0.6863 | 0.04424 | -0.0465 | -15.5131
-9 | -0.7152 | 0.03231 | -0.0464 | -22.1356
-8.5 | -0.7112 | 0.02428 | -0.043 | -29.2916
-8 | -0.6781 | 0.02135 | -0.0403 | -31.7611
-7.5 | -0.6405 | 0.0192 | -0.0376 | -33.3594
-7 | -0.6031 | 0.01671 | -0.0345 | -36.0922
-6.5 | -0.5611 | 0.01519 | -0.0319 | -36.9388
-6 | -0.4938 | 0.01257 | -0.035 | -39.284
-5.5 | -0.4227 | 0.01155 | -0.0381 | -36.5974
-5 | -0.3505 | 0.01022 | -0.0416 | -34.2955
-4.5 | -0.2802 | 0.00927 | -0.0446 | -30.2265
-4 | -0.2121 | 0.00859 | -0.0469 | -24.6915
-3.5 | -0.1479 | 0.00803 | -0.0483 | -18.4184
-3 | -0.0908 | 0.00764 | -0.0481 | -11.8848
-2.5 | -0.0388 | 0.00711 | -0.0471 | -5.4571
-2 | 0.011 | 0.00651 | -0.0458 | 1.6897
-1.5 | 0.0616 | 0.00615 | -0.0446 | 10.0163
-1 | 0.1129 | 0.0058 | -0.0434 | 19.4655
-0.5 | 0.1632 | 0.0055 | -0.0419 | 29.6727
0 | 0.2097 | 0.00526 | -0.0392 | 39.8669
1 | 0.3449 | 0.00558 | -0.0432 | 61.81
1.5 | 0.4217 | 0.00585 | -0.0477 | 72.0855
2 | 0.4701 | 0.00609 | -0.0461 | 77.1921
2.5 | 0.5199 | 0.00633 | -0.0447 | 82.1327
3 | 0.5705 | 0.00658 | -0.0435 | 86.7021
3.5 | 0.6217 | 0.00688 | -0.0424 | 90.3634
4 | 0.6732 | 0.00723 | -0.0414 | 93.112
4.5 | 0.7249 | 0.00763 | -0.0404 | 95.0066
5 | 0.7767 | 0.00805 | -0.0396 | 96.4845
5.5 | 0.828 | 0.00857 | -0.0387 | 96.6161
6 | 0.8794 | 0.0091 | -0.0378 | 96.6374
6.5 | 0.9293 | 0.00981 | -0.0368 | 94.7299
7 | 0.9783 | 0.01062 | -0.0357 | 92.1186
7.5 | 1.0247 | 0.01172 | -0.0343 | 87.4317
8 | 1.0721 | 0.01268 | -0.033 | 84.5505
8.5 | 1.1194 | 0.0136 | -0.0317 | 82.3088
9 | 1.166 | 0.01453 | -0.0303 | 80.2478
9.5 | 1.209 | 0.01579 | -0.0285 | 76.5674
10 | 1.2489 | 0.01729 | -0.0262 | 72.2325
10.5 | 1.2834 | 0.01915 | -0.0232 | 67.0183
11 | 1.3172 | 0.02081 | -0.0203 | 63.2965
11.5 | 1.3403 | 0.023 | -0.0162 | 58.2739
12 | 1.3382 | 0.02594 | -0.0088 | 51.5883
12.5 | 1.3482 | 0.02841 | -0.0043 | 47.4551
13 | 1.3481 | 0.03216 | -0.001 | 41.9185
13.5 | 1.343 | 0.03733 | 0.0002 | 35.9764
14 | 1.3328 | 0.04418 | -0.0008 | 30.1675
14.5 | 1.3196 | 0.05245 | -0.0037 | 25.1592
15 | 1.2981 | 0.06266 | -0.0081 | 20.7166
15.5 | 1.2726 | 0.07414 | -0.0137 | 17.1648
16 | 1.2452 | 0.08675 | -0.0201 | 14.3539
16.5 | 1.2183 | 0.10014 | -0.0271 | 12.166
17 | 1.1915 | 0.11434 | -0.0349 | 10.4207
17.5 | 1.1668 | 0.12882 | -0.0431 | 9.0576

## 37. Re 750k Mach 0.25 (1)
BIGFOIL.COM POLAR EXPORT
FAD13
FAD13 |  |  |  | Cl Max: | 1.14 | at alpha= | 9 | deg
JavaFoil+Calcfoil stall+Eppler ext transition |  |  |  | L/D Max: | 92.057 | at alpha= | 5 | deg
Re: | 750000 |  |  | Cd Min: | 0.00597 | at alpha= | 0 | deg
Mach: | 0.25 |  |  | Cl=0 at alpha= | -1.875 | deg
|  |  |  | @ Cl=0.1, Cd= | 0.0065772
|  |  |  | @ Cl=0.4, Cd= | 0.0067249
|  |  |  | @ Cl=0.6, Cd= | 0.11934
alpha (deg) | Cl | Cd | Cm | Cl/Cd
-13.5 | -0.067 | 0.11813 | -0.012 | -0.565
-13 | -0.188 | 0.11311 | -0.012 | -1.662
-12.5 | -0.248 | 0.10656 | -0.012 | -2.328
-12 | -0.299 | 0.09871 | -0.012 | -3.033
-11.5 | -0.345 | 0.0938 | -0.012 | -3.677
-11 | -0.384 | 0.08729 | -0.011 | -4.405
-10.5 | -0.418 | 0.08413 | -0.011 | -4.965
-10 | -0.444 | 0.07668 | -0.011 | -5.789
-9.5 | -0.462 | 0.07033 | -0.011 | -6.576
-9 | -0.473 | 0.06524 | -0.011 | -7.246
-8.5 | -0.475 | 0.06005 | -0.011 | -7.906
-8 | -0.468 | 0.05531 | -0.01 | -8.47
-7.5 | -0.455 | 0.05101 | -0.011 | -8.911
-7 | -0.434 | 0.04734 | -0.012 | -9.163
-6.5 | -0.407 | 0.04404 | -0.014 | -9.237
-6 | -0.376 | 0.0399 | -0.017 | -9.425
-5.5 | -0.414 | 0.00981 | -0.032 | -42.195
-5 | -0.363 | 0.00941 | -0.032 | -38.582
-4.5 | -0.309 | 0.00924 | -0.033 | -33.471
-4 | -0.253 | 0.00889 | -0.033 | -28.452
-3.5 | -0.195 | 0.00864 | -0.033 | -22.559
-3 | -0.136 | 0.00851 | -0.033 | -15.954
-2.5 | -0.076 | 0.00817 | -0.034 | -9.281
-2 | -0.015 | 0.00813 | -0.034 | -1.879
-1.5 | 0.045 | 0.00646 | -0.034 | 7.046
-1 | 0.106 | 0.00659 | -0.034 | 16.147
-0.5 | 0.167 | 0.00645 | -0.035 | 25.936
0 | 0.228 | 0.00597 | -0.035 | 38.136
0.5 | 0.289 | 0.00615 | -0.035 | 46.915
1 | 0.349 | 0.00675 | -0.036 | 51.756
1.5 | 0.41 | 0.00672 | -0.036 | 60.924
2 | 0.47 | 0.00685 | -0.036 | 68.592
2.5 | 0.53 | 0.00704 | -0.036 | 75.295
3 | 0.59 | 0.00724 | -0.037 | 81.512
3.5 | 0.65 | 0.0079 | -0.037 | 82.249
4 | 0.709 | 0.00833 | -0.037 | 85.184
4.5 | 0.768 | 0.00864 | -0.038 | 88.846
5 | 0.826 | 0.00897 | -0.038 | 92.057
5.5 | 0.883 | 0.01015 | -0.038 | 86.934
6 | 0.936 | 0.01075 | -0.038 | 87.03
6.5 | 0.986 | 0.01263 | -0.039 | 78.034
7 | 1.031 | 0.01347 | -0.039 | 76.517
7.5 | 1.07 | 0.01498 | -0.039 | 71.434
8 | 1.104 | 0.01605 | -0.04 | 68.779
8.5 | 1.13 | 0.01718 | -0.04 | 65.741
9 | 1.14 | 0.01843 | -0.04 | 61.857
9.5 | 1.126 | 0.02074 | -0.04 | 54.321
10 | 1.083 | 0.02556 | -0.038 | 42.358
10.5 | 0.903 | 0.07035 | -0.013 | 12.835
11 | 0.872 | 0.0774 | -0.013 | 11.26
11.5 | 0.829 | 0.0831 | -0.013 | 9.981
12 | 0.777 | 0.08947 | -0.013 | 8.682
12.5 | 0.715 | 0.09668 | -0.014 | 7.393
13 | 0.645 | 0.10286 | -0.015 | 6.27
13.5 | 0.569 | 0.1109 | -0.016 | 5.127
14 | 0.486 | 0.11934 | -0.016 | 4.073

## 38. Re 750k Mach 0.25 (2)
BIGFOIL.COM POLAR EXPORT
FAD13
FAD13 |  |  |  | Cl Max: | 1.3106 | at alpha= | 11 | deg
XFOIL ncrit=9 |  |  |  | L/D Max: | 96.3538 | at alpha= | 5 | deg
Re: | 750000 |  |  | Cd Min: | 0.25004 | at alpha= | -20 | deg
Mach: | 0.25 |  |  | Cl=0 at alpha= | -2.1075 | deg
|  |  |  | @ Cl=0.1, Cd= | 0.0060807
|  |  |  | @ Cl=0.4, Cd= | 0.0058664
|  |  |  | @ Cl=0.6, Cd= | 0.0068064
alpha (deg) | Cl | Cd | Cm | Cl/Cd
-20 | -0.7445 | 0.25004 | 0.0565 | -2.9775
-19.5 | -0.7277 | 0.24316 | 0.0521 | -2.9927
-19 | -0.71 | 0.2359 | 0.0489 | -3.0097
-18.5 | -0.6925 | 0.22964 | 0.0456 | -3.0156
-18 | -0.6751 | 0.22338 | 0.042 | -3.0222
-17.5 | -0.6579 | 0.21671 | 0.0383 | -3.0359
-17 | -0.641 | 0.20983 | 0.0347 | -3.0549
-16.5 | -0.6252 | 0.20154 | 0.03 | -3.1021
-16 | -0.6111 | 0.19395 | 0.0257 | -3.1508
-15.5 | -0.5968 | 0.18584 | 0.0226 | -3.2114
-15 | -0.5798 | 0.1799 | 0.0205 | -3.2229
-14.5 | -0.5647 | 0.17313 | 0.0175 | -3.2617
-14 | -0.5505 | 0.16612 | 0.0144 | -3.3139
-13.5 | -0.5405 | 0.15756 | 0.0098 | -3.4304
-13 | -0.5307 | 0.14954 | 0.0061 | -3.5489
-12.5 | -0.5209 | 0.14149 | 0.0029 | -3.6815
-12 | -0.5156 | 0.13264 | 0.0003 | -3.8872
-11.5 | -0.5032 | 0.12634 | -0.0014 | -3.9829
-11 | -0.4927 | 0.11975 | -0.0035 | -4.1144
-10.5 | -0.4858 | 0.11209 | -0.0066 | -4.334
-10 | -0.4844 | 0.1018 | -0.0124 | -4.7583
-9.5 | -0.4827 | 0.09293 | -0.0162 | -5.1942
-9 | -0.5132 | 0.07817 | -0.0223 | -6.5652
-8.5 | -0.5232 | 0.06823 | -0.0278 | -7.6682
-8 | -0.5543 | 0.05384 | -0.0404 | -10.2953
-7.5 | -0.5978 | 0.03467 | -0.0443 | -17.2426
-7 | -0.6043 | 0.02317 | -0.0398 | -26.0811
-6.5 | -0.5757 | 0.01787 | -0.0358 | -32.216
-6 | -0.5068 | 0.01393 | -0.0387 | -36.3819
-5.5 | -0.4338 | 0.01226 | -0.0415 | -35.3834
-5 | -0.3606 | 0.01072 | -0.0444 | -33.6381
-4.5 | -0.2872 | 0.00955 | -0.0472 | -30.0733
-4 | -0.2179 | 0.00877 | -0.0492 | -24.8461
-3.5 | -0.152 | 0.00821 | -0.0503 | -18.514
-3 | -0.0947 | 0.00781 | -0.0495 | -12.1255
-2.5 | -0.0407 | 0.00738 | -0.0483 | -5.5149
-1.5 | 0.063 | 0.00634 | -0.0457 | 9.9369
-1 | 0.1158 | 0.00597 | -0.0445 | 19.397
-0.5 | 0.1683 | 0.0057 | -0.0431 | 29.5263
0 | 0.2165 | 0.00541 | -0.0404 | 40.0185
0.5 | 0.2697 | 0.00545 | -0.0385 | 49.4862
1 | 0.3493 | 0.00569 | -0.0429 | 61.3884
1.5 | 0.4298 | 0.00597 | -0.0477 | 71.9933
2 | 0.4839 | 0.00621 | -0.0469 | 77.9227
2.5 | 0.5352 | 0.00645 | -0.0454 | 82.9767
3 | 0.5874 | 0.00673 | -0.044 | 87.2808
3.5 | 0.6402 | 0.00705 | -0.0427 | 90.8085
4 | 0.6936 | 0.00741 | -0.0416 | 93.6032
4.5 | 0.7471 | 0.00783 | -0.0405 | 95.4151
5 | 0.8007 | 0.00831 | -0.0394 | 96.3538
5.5 | 0.8539 | 0.00887 | -0.0383 | 96.2683
6 | 0.9068 | 0.00948 | -0.0371 | 95.654
6.5 | 0.9581 | 0.0103 | -0.0357 | 93.0194
7 | 1.0082 | 0.01126 | -0.0342 | 89.5382
7.5 | 1.0564 | 0.01241 | -0.0323 | 85.1249
8 | 1.106 | 0.01338 | -0.0306 | 82.6607
8.5 | 1.1545 | 0.01441 | -0.0287 | 80.118
9 | 1.1993 | 0.01577 | -0.0263 | 76.0495
9.5 | 1.239 | 0.01753 | -0.0232 | 70.6788
10 | 1.271 | 0.01972 | -0.0192 | 64.4523
10.5 | 1.2991 | 0.02186 | -0.0147 | 59.4282
11 | 1.3106 | 0.0243 | -0.0083 | 53.9342
11.5 | 1.3036 | 0.0279 | -0.0016 | 46.724
12 | 1.2872 | 0.0334 | 0.002 | 38.5389
12.5 | 1.2821 | 0.03941 | 0.0022 | 32.5324
13 | 1.2677 | 0.04761 | -0.0001 | 26.6268
13.5 | 1.2492 | 0.05733 | -0.0043 | 21.7896
14 | 1.2228 | 0.06883 | -0.0098 | 17.7655
14.5 | 1.195 | 0.08134 | -0.0163 | 14.6914
15 | 1.1648 | 0.09514 | -0.0238 | 12.243
15.5 | 1.1353 | 0.1099 | -0.0321 | 10.3303
16 | 1.1064 | 0.12543 | -0.041 | 8.8209

## 39. Re 750k Mach 0.50 (1)
BIGFOIL.COM POLAR EXPORT
FAD13
FAD13 |  |  |  | Cl Max: | 1.181 | at alpha= | 20 | deg
JavaFoil+Calcfoil stall+Eppler ext transition |  |  |  | L/D Max: | 89.198 | at alpha= | 4.5 | deg
Re: | 750000 |  |  | Cd Min: | 0.00677 | at alpha= | 0 | deg
Mach: | 0.5 |  |  | Cl=0 at alpha= | -1.875 | deg
|  |  |  | @ Cl=0.1, Cd= | 0.0077287
|  |  |  | @ Cl=0.4, Cd= | 0.0070179
|  |  |  | @ Cl=0.6, Cd= | 0.0076066
alpha (deg) | Cl | Cd | Cm | Cl/Cd
-20 | -0.986 | 0.21001 | -0.018 | -4.695
-19.5 | -0.958 | 0.19938 | -0.017 | -4.803
-19 | -0.931 | 0.19389 | -0.017 | -4.803
-18.5 | -0.905 | 0.18887 | -0.017 | -4.792
-18 | -0.879 | 0.18413 | -0.017 | -4.773
-17.5 | -0.852 | 0.18357 | -0.017 | -4.641
-17 | -0.824 | 0.17176 | -0.017 | -4.797
-16.5 | -0.798 | 0.16748 | -0.017 | -4.762
-16 | -0.771 | 0.16334 | -0.017 | -4.72
-15.5 | -0.744 | 0.15914 | -0.017 | -4.678
-15 | -0.716 | 0.15481 | -0.016 | -4.628
-14.5 | -0.69 | 0.15151 | -0.016 | -4.551
-14 | -0.663 | 0.14306 | -0.016 | -4.633
-13.5 | -0.636 | 0.13926 | -0.016 | -4.567
-13 | -0.609 | 0.13309 | -0.016 | -4.575
-12.5 | -0.581 | 0.12719 | -0.016 | -4.568
-12 | -0.554 | 0.1216 | -0.016 | -4.557
-11.5 | -0.527 | 0.11825 | -0.016 | -4.458
-11 | -0.499 | 0.11521 | -0.015 | -4.333
-10.5 | -0.472 | 0.10802 | -0.016 | -4.372
-10 | -0.445 | 0.10824 | -0.016 | -4.111
-9.5 | -0.417 | 0.09788 | -0.015 | -4.264
-9 | -0.39 | 0.09594 | -0.015 | -4.067
-8.5 | -0.363 | 0.08836 | -0.015 | -4.108
-8 | -0.335 | 0.06499 | -0.014 | -5.161
-7.5 | -0.308 | 0.05697 | -0.015 | -5.41
-7 | -0.281 | 0.05939 | -0.014 | -4.726
-6.5 | -0.253 | 0.04888 | -0.014 | -5.184
-6 | -0.226 | 0.04893 | -0.013 | -4.618
-5.5 | -0.317 | 0.04273 | -0.013 | -7.411
-5 | -0.304 | 0.03964 | -0.014 | -7.666
-4.5 | -0.332 | 0.01008 | -0.036 | -32.973
-4 | -0.277 | 0.00963 | -0.037 | -28.755
-3.5 | -0.216 | 0.00932 | -0.037 | -23.141
-3 | -0.151 | 0.00899 | -0.037 | -16.805
-2.5 | -0.084 | 0.00857 | -0.038 | -9.858
-2 | -0.017 | 0.0084 | -0.038 | -2.03
-1.5 | 0.051 | 0.00886 | -0.038 | 5.735
-1 | 0.119 | 0.00729 | -0.039 | 16.314
-0.5 | 0.187 | 0.00682 | -0.039 | 27.415
0 | 0.255 | 0.00677 | -0.039 | 37.608
0.5 | 0.322 | 0.00691 | -0.039 | 46.661
1 | 0.39 | 0.007 | -0.04 | 55.728
1.5 | 0.457 | 0.00712 | -0.04 | 64.211
2 | 0.525 | 0.00728 | -0.04 | 72.119
2.5 | 0.592 | 0.00748 | -0.041 | 79.173
3 | 0.659 | 0.00854 | -0.041 | 77.164
3.5 | 0.725 | 0.00887 | -0.041 | 81.732
4 | 0.79 | 0.00923 | -0.042 | 85.667
4.5 | 0.855 | 0.00958 | -0.042 | 89.198
5 | 0.918 | 0.01103 | -0.042 | 83.182
5.5 | 0.978 | 0.0118 | -0.043 | 82.877
6 | 1.029 | 0.01415 | -0.043 | 72.744
6.5 | 1.069 | 0.01636 | -0.043 | 65.359
7 | 1.087 | 0.01785 | -0.043 | 60.856
7.5 | 1.04 | 0.02067 | -0.043 | 50.288
8 | 0.603 | 0.03252 | -0.039 | 18.535
8.5 | 0.564 | 0.0623 | -0.016 | 9.054
9 | 0.591 | 0.06776 | -0.017 | 8.722
9.5 | 0.618 | 0.09958 | -0.018 | 6.204
10 | 0.645 | 0.10121 | -0.019 | 6.373
10.5 | 0.672 | 0.1105 | -0.02 | 6.084
11 | 0.699 | 0.11357 | -0.021 | 6.153
11.5 | 0.726 | 0.12176 | -0.022 | 5.965
12 | 0.753 | 0.12478 | -0.022 | 6.032
12.5 | 0.78 | 0.13155 | -0.024 | 5.932
13 | 0.807 | 0.13592 | -0.024 | 5.935
13.5 | 0.835 | 0.14476 | -0.025 | 5.765
14 | 0.861 | 0.14547 | -0.025 | 5.917
14.5 | 0.887 | 0.1512 | -0.026 | 5.867
15 | 0.915 | 0.1613 | -0.027 | 5.672
15.5 | 0.941 | 0.16515 | -0.027 | 5.698
16 | 0.968 | 0.17253 | -0.028 | 5.608
16.5 | 0.995 | 0.17673 | -0.029 | 5.632
17 | 1.021 | 0.18163 | -0.029 | 5.624
17.5 | 1.048 | 0.18744 | -0.03 | 5.593
18 | 1.076 | 0.19028 | -0.031 | 5.654
18.5 | 1.102 | 0.20122 | -0.031 | 5.475
19 | 1.128 | 0.20379 | -0.031 | 5.534
19.5 | 1.156 | 0.21349 | -0.032 | 5.415
20 | 1.181 | 0.21618 | -0.033 | 5.465

## 40. Re 750k Mach 0.50 (2)
BIGFOIL.COM POLAR EXPORT
FAD13
FAD13 |  |  |  | Cl Max: | 1.2423 | at alpha= | 8.5 | deg
XFOIL ncrit=9 |  |  |  | L/D Max: | 95.7067 | at alpha= | 5 | deg
Re: | 750000 |  |  | Cd Min: | 0.27333 | at alpha= | -20 | deg
Mach: | 0.5 |  |  | Cl=0 at alpha= | -2.0757 | deg
|  |  |  | @ Cl=0.1, Cd= | 0.0069222
|  |  |  | @ Cl=0.4, Cd= | 0.0062308
|  |  |  | @ Cl=0.6, Cd= | 0.0070149
alpha (deg) | Cl | Cd | Cm | Cl/Cd
-20 | -0.8137 | 0.27333 | 0.0695 | -2.977
-19.5 | -0.7922 | 0.26575 | 0.0651 | -2.981
-19 | -0.7704 | 0.25794 | 0.0605 | -2.9867
-18.5 | -0.7486 | 0.25001 | 0.0559 | -2.9943
-18 | -0.7268 | 0.24193 | 0.0513 | -3.0042
-17.5 | -0.7049 | 0.23372 | 0.0468 | -3.016
-17 | -0.6833 | 0.22522 | 0.0418 | -3.0339
-16.5 | -0.664 | 0.21677 | 0.0364 | -3.0632
-16 | -0.6431 | 0.20834 | 0.033 | -3.0868
-15.5 | -0.6222 | 0.20096 | 0.0297 | -3.0961
-15 | -0.6018 | 0.19341 | 0.0259 | -3.1115
-14.5 | -0.5822 | 0.1854 | 0.022 | -3.1402
-14 | -0.5662 | 0.17681 | 0.0162 | -3.2023
-13.5 | -0.5499 | 0.16857 | 0.012 | -3.2621
-13 | -0.5312 | 0.16027 | 0.0101 | -3.3144
-12.5 | -0.5137 | 0.15303 | 0.0074 | -3.3569
-12 | -0.498 | 0.14551 | 0.0044 | -3.4224
-11.5 | -0.4834 | 0.13785 | 0.0013 | -3.5067
-11 | -0.4749 | 0.12882 | -0.0042 | -3.6865
-10.5 | -0.4637 | 0.12066 | -0.0076 | -3.843
-10 | -0.4574 | 0.11171 | -0.0105 | -4.0945
-9.5 | -0.4488 | 0.1038 | -0.0132 | -4.3237
-9 | -0.4356 | 0.09773 | -0.0145 | -4.4572
-8 | -0.4321 | 0.08033 | -0.0219 | -5.3791
-7.5 | -0.4364 | 0.07155 | -0.026 | -6.0992
-7 | -0.4478 | 0.06259 | -0.0306 | -7.1545
-6.5 | -0.4704 | 0.05292 | -0.0373 | -8.8889
-6 | -0.4878 | 0.0424 | -0.0415 | -11.5047
-5.5 | -0.4492 | 0.02731 | -0.0547 | -16.4482
-5 | -0.3886 | 0.01653 | -0.0599 | -23.5088
-4.5 | -0.3142 | 0.01225 | -0.0608 | -25.649
-4 | -0.2404 | 0.01014 | -0.0604 | -23.7081
-3.5 | -0.1765 | 0.00916 | -0.0581 | -19.2686
-3 | -0.1142 | 0.00861 | -0.0558 | -13.2636
-2.5 | -0.0521 | 0.00824 | -0.0538 | -6.3228
-2 | 0.0093 | 0.00784 | -0.052 | 1.1862
-1.5 | 0.0684 | 0.00712 | -0.0505 | 9.6067
-1 | 0.1291 | 0.00674 | -0.0491 | 19.1543
-0.5 | 0.1892 | 0.00643 | -0.0476 | 29.4246
0 | 0.247 | 0.00616 | -0.0454 | 40.0974
0.5 | 0.3013 | 0.00598 | -0.042 | 50.3846
1 | 0.3736 | 0.00615 | -0.0424 | 60.748
1.5 | 0.4684 | 0.00644 | -0.048 | 72.7329
2 | 0.5453 | 0.00672 | -0.05 | 81.1458
2.5 | 0.6028 | 0.00703 | -0.0477 | 85.7468
3 | 0.662 | 0.00738 | -0.0456 | 89.7019
3.5 | 0.7229 | 0.00776 | -0.0436 | 93.1572
4 | 0.7838 | 0.00826 | -0.0416 | 94.891
4.5 | 0.845 | 0.00886 | -0.0395 | 95.3725
5 | 0.9073 | 0.00948 | -0.0373 | 95.7068
5.5 | 0.9678 | 0.01032 | -0.0347 | 93.7791
6 | 1.0269 | 0.01135 | -0.0316 | 90.4758
6.5 | 1.0826 | 0.01269 | -0.0279 | 85.3113
7 | 1.1371 | 0.0141 | -0.0238 | 80.6454
7.5 | 1.1898 | 0.0156 | -0.0191 | 76.2692
8 | 1.2305 | 0.0178 | -0.0129 | 69.1292
8.5 | 1.2423 | 0.02092 | -0.0036 | 59.3834
9 | 1.2331 | 0.02524 | 0.0047 | 48.855
9.5 | 1.2141 | 0.03203 | 0.0074 | 37.9051
10 | 1.1896 | 0.0414 | 0.005 | 28.7343
10.5 | 1.1597 | 0.05257 | -0.0001 | 22.0601
11 | 1.1274 | 0.06468 | -0.0066 | 17.4304
11.5 | 1.0934 | 0.07764 | -0.014 | 14.0829
12 | 1.0603 | 0.09142 | -0.0222 | 11.5981
12.5 | 1.0327 | 0.10544 | -0.0307 | 9.7942
13 | 1.0063 | 0.12012 | -0.0396 | 8.3775
13.5 | 0.9831 | 0.1352 | -0.0489 | 7.2714

## 41. Re 1M Mach 0.00 (1)
BIGFOIL.COM POLAR EXPORT
FAD13
FAD13 |  |  |  | Cl Max: | 1.169 | at alpha= | 10 | deg
JavaFoil+Calcfoil stall+Eppler ext transition |  |  |  | L/D Max: | 98.511 | at alpha= | 5 | deg
Re: | 1000000 |  |  | Cd Min: | 0.00571 | at alpha= | 0.5 | deg
Mach: | 0 |  |  | Cl=0 at alpha= | -1.8729 | deg
|  |  |  | @ Cl=0.1, Cd= | 0.006119
|  |  |  | @ Cl=0.4, Cd= | 0.0062426
|  |  |  | @ Cl=0.6, Cd= | 0.0067348
alpha (deg) | Cl | Cd | Cm | Cl/Cd
-15.5 | -0.423 | 0.13173 | -0.011 | -3.215
-15 | -0.441 | 0.12273 | -0.011 | -3.594
-14.5 | -0.458 | 0.11849 | -0.011 | -3.869
-14 | -0.475 | 0.11064 | -0.011 | -4.295
-13.5 | -0.491 | 0.1049 | -0.011 | -4.681
-13 | -0.506 | 0.1014 | -0.011 | -4.986
-12.5 | -0.519 | 0.09513 | -0.011 | -5.451
-12 | -0.529 | 0.08959 | -0.011 | -5.908
-11.5 | -0.538 | 0.08342 | -0.011 | -6.444
-11 | -0.543 | 0.07747 | -0.011 | -7.006
-10.5 | -0.544 | 0.07288 | -0.011 | -7.47
-10 | -0.542 | 0.06743 | -0.011 | -8.04
-9.5 | -0.536 | 0.06371 | -0.011 | -8.406
-9 | -0.525 | 0.05905 | -0.011 | -8.885
-8.5 | -0.509 | 0.05507 | -0.011 | -9.252
-8 | -0.49 | 0.05134 | -0.013 | -9.55
-7.5 | -0.466 | 0.04804 | -0.013 | -9.698
-7 | -0.439 | 0.04442 | -0.015 | -9.879
-6.5 | -0.5 | 0.0096 | -0.031 | -52.069
-6 | -0.455 | 0.00924 | -0.031 | -49.211
-5.5 | -0.406 | 0.00895 | -0.031 | -45.358
-5 | -0.355 | 0.00861 | -0.031 | -41.203
-4.5 | -0.301 | 0.00851 | -0.032 | -35.365
-4 | -0.246 | 0.00828 | -0.032 | -29.7
-3.5 | -0.189 | 0.00801 | -0.032 | -23.612
-3 | -0.132 | 0.00795 | -0.032 | -16.559
-2.5 | -0.073 | 0.00771 | -0.033 | -9.521
-2 | -0.015 | 0.00754 | -0.033 | -1.964
-1.5 | 0.044 | 0.0061 | -0.033 | 7.221
-1 | 0.103 | 0.00612 | -0.033 | 16.846
-0.5 | 0.162 | 0.00603 | -0.034 | 26.862
0 | 0.221 | 0.00601 | -0.034 | 36.745
0.5 | 0.279 | 0.00571 | -0.034 | 48.954
1 | 0.338 | 0.00581 | -0.034 | 58.249
1.5 | 0.397 | 0.00624 | -0.035 | 63.57
2 | 0.455 | 0.00629 | -0.035 | 72.383
2.5 | 0.514 | 0.00647 | -0.035 | 79.381
3 | 0.572 | 0.00659 | -0.035 | 86.751
3.5 | 0.63 | 0.00689 | -0.036 | 91.416
4 | 0.687 | 0.00756 | -0.036 | 90.921
4.5 | 0.744 | 0.00784 | -0.036 | 94.908
5 | 0.801 | 0.00813 | -0.037 | 98.511
5.5 | 0.856 | 0.00917 | -0.037 | 93.361
6 | 0.909 | 0.00963 | -0.037 | 94.375
6.5 | 0.959 | 0.01134 | -0.037 | 84.552
7 | 1.005 | 0.01195 | -0.038 | 84.128
7.5 | 1.048 | 0.0134 | -0.038 | 78.184
8 | 1.086 | 0.01422 | -0.038 | 76.425
8.5 | 1.12 | 0.01501 | -0.039 | 74.631
9 | 1.148 | 0.0159 | -0.039 | 72.216
9.5 | 1.167 | 0.01703 | -0.039 | 68.537
10 | 1.169 | 0.01831 | -0.039 | 63.838
10.5 | 1.159 | 0.02037 | -0.039 | 56.896
11 | 1.136 | 0.02355 | -0.038 | 48.215
11.5 | 1.095 | 0.03008 | -0.037 | 36.398
12 | 1.051 | 0.03834 | -0.036 | 27.422
12.5 | 0.913 | 0.08687 | -0.015 | 10.515
13 | 0.89 | 0.093 | -0.016 | 9.573
13.5 | 0.863 | 0.09891 | -0.015 | 8.721
14 | 0.834 | 0.1058 | -0.018 | 7.882
14.5 | 0.802 | 0.11178 | -0.018 | 7.173
15 | 0.768 | 0.11831 | -0.018 | 6.49

## 42. Re 1M Mach 0.00 (2)
BIGFOIL.COM POLAR EXPORT
FAD13
FAD13 |  |  |  | Cl Max: | 1.3991 | at alpha= | 12.5 | deg
XFOIL ncrit=9 |  |  |  | L/D Max: | 103.354 | at alpha= | 5.5 | deg
Re: | 1000000 |  |  | Cd Min: | 0.17682 | at alpha= | -15 | deg
Mach: | 0 |  |  | Cl=0 at alpha= | -2.0893 | deg
|  |  |  | @ Cl=0.1, Cd= | 0.0057466
|  |  |  | @ Cl=0.4, Cd= | 0.0054116
|  |  |  | @ Cl=0.6, Cd= | 0.0062567
alpha (deg) | Cl | Cd | Cm | Cl/Cd
-15 | -0.5763 | 0.17682 | 0.0194 | -3.2592
-14.5 | -0.5659 | 0.16799 | 0.0151 | -3.3687
-14 | -0.4404 | 0.14971 | 0.0067 | -2.9417
-13.5 | -0.4311 | 0.14472 | 0.0041 | -2.9789
-13 | -0.422 | 0.13868 | 0.0012 | -3.043
-12.5 | -0.4144 | 0.13195 | -0.0018 | -3.1406
-12 | -0.4097 | 0.12418 | -0.0049 | -3.2992
-11.5 | -0.4115 | 0.11401 | -0.0092 | -3.6093
-10.5 | -0.78 | 0.04136 | -0.049 | -18.8588
-10 | -0.8083 | 0.0306 | -0.0481 | -26.415
-9.5 | -0.7939 | 0.02503 | -0.0452 | -31.7179
-9 | -0.7644 | 0.02152 | -0.0425 | -35.5204
-8.5 | -0.7296 | 0.01878 | -0.0398 | -38.8498
-8 | -0.6912 | 0.01672 | -0.0371 | -41.3397
-7.5 | -0.6536 | 0.01448 | -0.0342 | -45.1381
-7 | -0.6067 | 0.01311 | -0.0329 | -46.2777
-6.5 | -0.5379 | 0.01196 | -0.036 | -44.9749
-6 | -0.4712 | 0.01062 | -0.0385 | -44.3691
-5.5 | -0.3999 | 0.00976 | -0.0419 | -40.9734
-5 | -0.3331 | 0.00891 | -0.0443 | -37.385
-4.5 | -0.2663 | 0.00824 | -0.0465 | -32.318
-4 | -0.202 | 0.00773 | -0.0481 | -26.132
-3.5 | -0.1456 | 0.00744 | -0.0479 | -19.5699
-2.5 | -0.0414 | 0.00685 | -0.0458 | -6.0438
-2 | 0.009 | 0.00639 | -0.0447 | 1.4085
-1.5 | 0.0607 | 0.00598 | -0.0439 | 10.1505
-1 | 0.1129 | 0.00567 | -0.0431 | 19.9118
-0.5 | 0.165 | 0.00545 | -0.0422 | 30.2752
0 | 0.2143 | 0.00512 | -0.0406 | 41.8555
0.5 | 0.2622 | 0.00501 | -0.0383 | 52.3353
1 | 0.3216 | 0.00516 | -0.0387 | 62.3256
1.5 | 0.3995 | 0.00541 | -0.0434 | 73.8447
2 | 0.4702 | 0.00563 | -0.0467 | 83.5169
2.5 | 0.5195 | 0.00584 | -0.0452 | 88.9555
3 | 0.5697 | 0.00609 | -0.044 | 93.5468
3.5 | 0.6206 | 0.00637 | -0.0429 | 97.4254
4 | 0.6715 | 0.00673 | -0.0419 | 99.7771
4.5 | 0.7229 | 0.00711 | -0.041 | 101.6737
5 | 0.7743 | 0.00754 | -0.0402 | 102.6923
5.5 | 0.8258 | 0.00799 | -0.0394 | 103.3542
6 | 0.8767 | 0.00853 | -0.0386 | 102.7784
6.5 | 0.9266 | 0.00919 | -0.0376 | 100.827
7 | 0.9753 | 0.00999 | -0.0366 | 97.6276
7.5 | 1.0223 | 0.01098 | -0.0354 | 93.1056
8 | 1.071 | 0.01175 | -0.0343 | 91.1489
8.5 | 1.1194 | 0.0125 | -0.0333 | 89.552
9 | 1.1667 | 0.01332 | -0.0321 | 87.5901
9.5 | 1.2107 | 0.01446 | -0.0306 | 83.7275
10 | 1.2508 | 0.01595 | -0.0284 | 78.4201
10.5 | 1.2924 | 0.01715 | -0.0265 | 75.3586
11 | 1.3265 | 0.01892 | -0.0237 | 70.111
11.5 | 1.3618 | 0.02034 | -0.0211 | 66.9518
12 | 1.3919 | 0.02194 | -0.0179 | 63.4412
12.5 | 1.3991 | 0.02434 | -0.0116 | 57.4815
13 | 1.3901 | 0.02771 | -0.0048 | 50.166
13.5 | 1.3932 | 0.03102 | -0.0015 | 44.913
14 | 1.3908 | 0.03566 | 0.0001 | 39.0017
14.5 | 1.3852 | 0.04167 | -0.0004 | 33.2421
15 | 1.3683 | 0.05011 | -0.0031 | 27.3059
15.5 | 1.3472 | 0.06014 | -0.0074 | 22.4011
16 | 1.3187 | 0.07197 | -0.013 | 18.3229
16.5 | 1.2874 | 0.08511 | -0.0196 | 15.1263
17 | 1.2566 | 0.09913 | -0.027 | 12.6763
17.5 | 1.228 | 0.11359 | -0.0349 | 10.8108

## 43. Re 1M Mach 0.10 (1)
BIGFOIL.COM POLAR EXPORT
FAD13
FAD13 |  |  |  | Cl Max: | 1.166 | at alpha= | 9.5 | deg
JavaFoil+Calcfoil stall+Eppler ext transition |  |  |  | L/D Max: | 98.862 | at alpha= | 5 | deg
Re: | 1000000 |  |  | Cd Min: | 0.00568 | at alpha= | 0.5 | deg
Mach: | 0.1 |  |  | Cl=0 at alpha= | -1.8729 | deg
|  |  |  | @ Cl=0.1, Cd= | 0.0061187
|  |  |  | @ Cl=0.4, Cd= | 0.0062505
|  |  |  | @ Cl=0.6, Cd= | 0.0067236
alpha (deg) | Cl | Cd | Cm | Cl/Cd
-15.5 | -0.38 | 0.13261 | -0.011 | -2.865
-15 | -0.4 | 0.12675 | -0.011 | -3.155
-14.5 | -0.42 | 0.11867 | -0.012 | -3.54
-14 | -0.44 | 0.11343 | -0.011 | -3.877
-13.5 | -0.459 | 0.10628 | -0.011 | -4.316
-13 | -0.477 | 0.10265 | -0.011 | -4.642
-12.5 | -0.493 | 0.09583 | -0.011 | -5.141
-12 | -0.507 | 0.08973 | -0.011 | -5.649
-11.5 | -0.519 | 0.08398 | -0.011 | -6.174
-11 | -0.527 | 0.07878 | -0.011 | -6.689
-10.5 | -0.532 | 0.07388 | -0.011 | -7.195
-10 | -0.532 | 0.06841 | -0.011 | -7.78
-9.5 | -0.528 | 0.06363 | -0.011 | -8.303
-9 | -0.52 | 0.06001 | -0.011 | -8.66
-8.5 | -0.506 | 0.05563 | -0.011 | -9.096
-8 | -0.488 | 0.05189 | -0.013 | -9.407
-7.5 | -0.465 | 0.04853 | -0.013 | -9.579
-7 | -0.438 | 0.04507 | -0.014 | -9.717
-6.5 | -0.5 | 0.00964 | -0.031 | -51.895
-6 | -0.456 | 0.00929 | -0.031 | -49.058
-5.5 | -0.407 | 0.009 | -0.031 | -45.247
-5 | -0.356 | 0.00865 | -0.032 | -41.13
-4.5 | -0.302 | 0.00855 | -0.032 | -35.346
-4 | -0.247 | 0.00833 | -0.032 | -29.633
-3.5 | -0.19 | 0.00808 | -0.032 | -23.528
-3 | -0.132 | 0.00798 | -0.033 | -16.58
-2.5 | -0.074 | 0.00774 | -0.033 | -9.535
-2 | -0.015 | 0.00759 | -0.033 | -1.959
-1.5 | 0.044 | 0.0061 | -0.033 | 7.26
-1 | 0.104 | 0.00612 | -0.034 | 16.919
-0.5 | 0.163 | 0.00607 | -0.034 | 26.803
0 | 0.222 | 0.00602 | -0.034 | 36.866
0.5 | 0.281 | 0.00568 | -0.034 | 49.415
1 | 0.34 | 0.00582 | -0.035 | 58.355
1.5 | 0.399 | 0.00625 | -0.035 | 63.769
2 | 0.458 | 0.00628 | -0.035 | 72.819
2.5 | 0.516 | 0.00647 | -0.035 | 79.783
3 | 0.575 | 0.00659 | -0.036 | 87.192
3.5 | 0.633 | 0.0069 | -0.036 | 91.683
4 | 0.691 | 0.00756 | -0.036 | 91.322
4.5 | 0.748 | 0.00785 | -0.037 | 95.276
5 | 0.805 | 0.00814 | -0.037 | 98.862
5.5 | 0.86 | 0.0092 | -0.037 | 93.484
6 | 0.913 | 0.00973 | -0.037 | 93.82
6.5 | 0.963 | 0.01145 | -0.038 | 84.068
7 | 1.009 | 0.01213 | -0.038 | 83.187
7.5 | 1.052 | 0.01349 | -0.038 | 77.934
8 | 1.089 | 0.01438 | -0.039 | 75.748
8.5 | 1.122 | 0.01523 | -0.039 | 73.701
9 | 1.149 | 0.0161 | -0.039 | 71.369
9.5 | 1.166 | 0.01727 | -0.039 | 67.525
10 | 1.162 | 0.01877 | -0.039 | 61.911
10.5 | 1.149 | 0.02095 | -0.039 | 54.819
11 | 1.119 | 0.02487 | -0.038 | 44.991
11.5 | 1.055 | 0.03648 | -0.036 | 28.919
12 | 0.924 | 0.08105 | -0.022 | 11.4
12.5 | 0.895 | 0.08833 | -0.018 | 10.136
13 | 0.865 | 0.09387 | -0.014 | 9.212
13.5 | 0.833 | 0.10037 | -0.015 | 8.301
14 | 0.8 | 0.10726 | -0.018 | 7.462
14.5 | 0.763 | 0.11344 | -0.017 | 6.723

## 44. Re 1M Mach 0.10 (2)
BIGFOIL.COM POLAR EXPORT
FAD13
FAD13 |  |  |  | Cl Max: | 1.3906 | at alpha= | 12 | deg
XFOIL ncrit=9 |  |  |  | L/D Max: | 103.437 | at alpha= | 5.5 | deg
Re: | 1000000 |  |  | Cd Min: | 0.16852 | at alpha= | -14.5 | deg
Mach: | 0.1 |  |  | Cl=0 at alpha= | -2.0878 | deg
|  |  |  | @ Cl=0.1, Cd= | 0.0057796
|  |  |  | @ Cl=0.4, Cd= | 0.0054172
|  |  |  | @ Cl=0.6, Cd= | 0.0062749
alpha (deg) | Cl | Cd | Cm | Cl/Cd
-14.5 | -0.5658 | 0.16852 | 0.0152 | -3.3575
-14 | -0.5551 | 0.16077 | 0.0119 | -3.4528
-13.5 | -0.5454 | 0.15275 | 0.0088 | -3.5705
-13 | -0.5384 | 0.14498 | 0.0067 | -3.7136
-12.5 | -0.5273 | 0.13851 | 0.0045 | -3.8069
-12 | -0.5185 | 0.13139 | 0.0019 | -3.9463
-11.5 | -0.511 | 0.12395 | -0.0008 | -4.1226
-11 | -0.5088 | 0.11383 | -0.0055 | -4.4698
-10.5 | -0.506 | 0.10494 | -0.0091 | -4.8218
-10 | -0.5097 | 0.09457 | -0.0135 | -5.3897
-9.5 | -0.7767 | 0.02928 | -0.0473 | -26.5266
-9 | -0.7589 | 0.02391 | -0.0442 | -31.7399
-8.5 | -0.7292 | 0.02021 | -0.0412 | -36.0811
-8 | -0.6937 | 0.0175 | -0.0382 | -39.64
-7.5 | -0.6521 | 0.01618 | -0.0356 | -40.3028
-7 | -0.6102 | 0.01343 | -0.0336 | -45.4356
-6.5 | -0.5409 | 0.01219 | -0.0367 | -44.3724
-6 | -0.4732 | 0.01097 | -0.0392 | -43.1358
-5.5 | -0.4019 | 0.00984 | -0.0425 | -40.8435
-5 | -0.3347 | 0.00897 | -0.0448 | -37.3133
-4.5 | -0.2673 | 0.00829 | -0.047 | -32.2437
-4 | -0.2031 | 0.00776 | -0.0485 | -26.1727
-3.5 | -0.1467 | 0.00745 | -0.0482 | -19.6913
-3 | -0.0935 | 0.00722 | -0.0472 | -12.9501
-2.5 | -0.0418 | 0.0069 | -0.046 | -6.058
-2 | 0.0089 | 0.00644 | -0.0449 | 1.382
-1.5 | 0.0609 | 0.00601 | -0.0441 | 10.1331
-1 | 0.1135 | 0.0057 | -0.0433 | 19.9123
-0.5 | 0.1658 | 0.00547 | -0.0424 | 30.3108
0 | 0.2156 | 0.00516 | -0.0408 | 41.7829
0.5 | 0.2637 | 0.00503 | -0.0385 | 52.4254
1 | 0.3227 | 0.00517 | -0.0387 | 62.4178
2 | 0.4728 | 0.00565 | -0.0468 | 83.6814
2.5 | 0.5223 | 0.00587 | -0.0454 | 88.9779
3.5 | 0.624 | 0.0064 | -0.043 | 97.5
4 | 0.6753 | 0.00676 | -0.0419 | 99.8964
5 | 0.7788 | 0.00757 | -0.0402 | 102.8798
5.5 | 0.8306 | 0.00803 | -0.0393 | 103.4371
6 | 0.8818 | 0.00859 | -0.0385 | 102.6542
6.5 | 0.9319 | 0.00928 | -0.0375 | 100.4203
7 | 0.9807 | 0.01011 | -0.0363 | 97.003
7.5 | 1.0283 | 0.01109 | -0.0351 | 92.7232
8 | 1.0774 | 0.01185 | -0.034 | 90.9198
8.5 | 1.1261 | 0.01262 | -0.0328 | 89.2314
9 | 1.1732 | 0.01352 | -0.0315 | 86.7751
9.5 | 1.2163 | 0.01481 | -0.0297 | 82.1269
10 | 1.2577 | 0.01619 | -0.0275 | 77.6838
10.5 | 1.2976 | 0.01758 | -0.0253 | 73.8111
11 | 1.3315 | 0.01935 | -0.0222 | 68.8114
11.5 | 1.3647 | 0.02091 | -0.0192 | 65.2654
12 | 1.3906 | 0.0227 | -0.0154 | 61.2599
12.5 | 1.3849 | 0.02565 | -0.0076 | 53.9922
13 | 1.3793 | 0.0292 | -0.0023 | 47.2363
13.5 | 1.3786 | 0.03328 | 0.0002 | 41.4243
14 | 1.3722 | 0.03898 | 0.0006 | 35.2027
14.5 | 1.3622 | 0.04622 | -0.0012 | 29.4721
15 | 1.3408 | 0.05596 | -0.0051 | 23.96
15.5 | 1.3154 | 0.06713 | -0.0103 | 19.5948
16 | 1.2845 | 0.07986 | -0.0166 | 16.0844
16.5 | 1.2528 | 0.09367 | -0.0238 | 13.3746
17 | 1.2227 | 0.10817 | -0.0317 | 11.3035

## 45. Re 1M Mach 0.25 (1)
BIGFOIL.COM POLAR EXPORT
FAD13
FAD13 |  |  |  | Cl Max: | 1.147 | at alpha= | 9 | deg
JavaFoil+Calcfoil stall+Eppler ext transition |  |  |  | L/D Max: | 99.494 | at alpha= | 5 | deg
Re: | 1000000 |  |  | Cd Min: | 0.00575 | at alpha= | 0.5 | deg
Mach: | 0.25 |  |  | Cl=0 at alpha= | -1.875 | deg
|  |  |  | @ Cl=0.1, Cd= | 0.0065185
|  |  |  | @ Cl=0.4, Cd= | 0.0063067
|  |  |  | @ Cl=0.6, Cd= | 0.1168
alpha (deg) | Cl | Cd | Cm | Cl/Cd
-13.5 | -0.067 | 0.11174 | -0.012 | -0.597
-13 | -0.188 | 0.10729 | -0.012 | -1.753
-12.5 | -0.248 | 0.1023 | -0.012 | -2.425
-12 | -0.3 | 0.09526 | -0.012 | -3.144
-11.5 | -0.345 | 0.08837 | -0.012 | -3.904
-11 | -0.385 | 0.08419 | -0.012 | -4.569
-10.5 | -0.418 | 0.08018 | -0.012 | -5.212
-10 | -0.444 | 0.07434 | -0.012 | -5.974
-9.5 | -0.463 | 0.06732 | -0.011 | -6.872
-9 | -0.473 | 0.06317 | -0.011 | -7.486
-8.5 | -0.475 | 0.05782 | -0.011 | -8.215
-8 | -0.469 | 0.05427 | -0.011 | -8.635
-7.5 | -0.455 | 0.05005 | -0.011 | -9.086
-7 | -0.434 | 0.0463 | -0.013 | -9.38
-6.5 | -0.409 | 0.04255 | -0.016 | -9.606
-6 | -0.461 | 0.00958 | -0.032 | -48.161
-5.5 | -0.414 | 0.00929 | -0.032 | -44.558
-5 | -0.363 | 0.00906 | -0.032 | -40.075
-4.5 | -0.309 | 0.0087 | -0.033 | -35.525
-4 | -0.253 | 0.00847 | -0.033 | -29.864
-3.5 | -0.195 | 0.00821 | -0.033 | -23.751
-3 | -0.136 | 0.00806 | -0.033 | -16.85
-2.5 | -0.076 | 0.0078 | -0.034 | -9.714
-2 | -0.015 | 0.00764 | -0.034 | -2
-1.5 | 0.045 | 0.00623 | -0.034 | 7.302
-1 | 0.106 | 0.00655 | -0.034 | 16.248
-0.5 | 0.167 | 0.00612 | -0.035 | 27.312
0 | 0.228 | 0.00611 | -0.035 | 37.291
0.5 | 0.289 | 0.00575 | -0.035 | 50.207
1 | 0.349 | 0.00629 | -0.036 | 55.49
1.5 | 0.41 | 0.00631 | -0.036 | 64.938
2 | 0.47 | 0.00644 | -0.036 | 72.979
2.5 | 0.53 | 0.00655 | -0.036 | 81.023
3 | 0.59 | 0.00679 | -0.037 | 87.017
3.5 | 0.65 | 0.00737 | -0.037 | 88.24
4 | 0.709 | 0.00776 | -0.037 | 91.381
4.5 | 0.768 | 0.00806 | -0.038 | 95.26
5 | 0.826 | 0.0083 | -0.038 | 99.494
5.5 | 0.883 | 0.00951 | -0.038 | 92.805
6 | 0.936 | 0.01008 | -0.038 | 92.823
6.5 | 0.986 | 0.01188 | -0.039 | 82.997
7 | 1.031 | 0.01266 | -0.039 | 81.401
7.5 | 1.071 | 0.01418 | -0.039 | 75.514
8 | 1.104 | 0.01517 | -0.04 | 72.794
8.5 | 1.13 | 0.01621 | -0.04 | 69.713
9 | 1.147 | 0.01728 | -0.04 | 66.372
9.5 | 1.134 | 0.01924 | -0.04 | 58.905
10 | 1.105 | 0.02204 | -0.039 | 50.108
10.5 | 1.039 | 0.0298 | -0.038 | 34.875
11 | 0.872 | 0.07531 | -0.014 | 11.576
11.5 | 0.83 | 0.08115 | -0.015 | 10.226
12 | 0.777 | 0.08723 | -0.015 | 8.909
12.5 | 0.715 | 0.09392 | -0.016 | 7.618
13 | 0.646 | 0.1003 | -0.017 | 6.437
13.5 | 0.57 | 0.10784 | -0.019 | 5.285
14 | 0.487 | 0.1168 | -0.018 | 4.168

## 46. Re 1M Mach 0.25 (2)
BIGFOIL.COM POLAR EXPORT
FAD13
FAD13 |  |  |  | Cl Max: | 1.3474 | at alpha= | 11.5 | deg
XFOIL ncrit=9 |  |  |  | L/D Max: | 103.241 | at alpha= | 5.5 | deg
Re: | 1000000 |  |  | Cd Min: | 0.25035 | at alpha= | -20 | deg
Mach: | 0.25 |  |  | Cl=0 at alpha= | -2.0833 | deg
|  |  |  | @ Cl=0.1, Cd= | 0.0059646
|  |  |  | @ Cl=0.4, Cd= | 0.0054916
|  |  |  | @ Cl=0.6, Cd= | 0.0063048
alpha (deg) | Cl | Cd | Cm | Cl/Cd
-20 | -0.7439 | 0.25035 | 0.0572 | -2.9714
-19.5 | -0.7262 | 0.24391 | 0.0533 | -2.9773
-19 | -0.7085 | 0.23724 | 0.0494 | -2.9864
-18.5 | -0.691 | 0.2303 | 0.0455 | -3.0004
-18 | -0.6737 | 0.22236 | 0.041 | -3.0298
-17.5 | -0.6576 | 0.21506 | 0.0369 | -3.0578
-17 | -0.6415 | 0.20777 | 0.0331 | -3.0875
-16.5 | -0.626 | 0.2005 | 0.0304 | -3.1222
-16 | -0.6098 | 0.19398 | 0.0271 | -3.1436
-15.5 | -0.5938 | 0.18738 | 0.024 | -3.169
-15 | -0.5788 | 0.17993 | 0.0205 | -3.2168
-14.5 | -0.5668 | 0.17138 | 0.0161 | -3.3073
-14 | -0.5545 | 0.16362 | 0.0126 | -3.389
-13.5 | -0.5457 | 0.15513 | 0.0099 | -3.5177
-13 | -0.532 | 0.14883 | 0.0078 | -3.5745
-12.5 | -0.5204 | 0.14205 | 0.0053 | -3.6635
-12 | -0.5105 | 0.13475 | 0.0027 | -3.7885
-11.5 | -0.5019 | 0.12722 | -0.0001 | -3.9451
-11 | -0.4986 | 0.1171 | -0.0049 | -4.2579
-10.5 | -0.4937 | 0.10861 | -0.0082 | -4.5456
-10 | -0.4935 | 0.09912 | -0.012 | -4.9788
-9 | -0.5409 | 0.0723 | -0.0243 | -7.4813
-8.5 | -0.579 | 0.05794 | -0.0362 | -9.9931
-8 | -0.6552 | 0.03128 | -0.0458 | -20.9463
-7.5 | -0.6592 | 0.02117 | -0.0411 | -31.1384
-7 | -0.6264 | 0.01667 | -0.0378 | -37.5765
-6.5 | -0.5568 | 0.01393 | -0.0406 | -39.9713
-6 | -0.4869 | 0.01213 | -0.0428 | -40.1401
-5.5 | -0.414 | 0.01037 | -0.0457 | -39.9229
-5 | -0.342 | 0.00965 | -0.0481 | -35.4404
-4.5 | -0.2736 | 0.00863 | -0.0499 | -31.7034
-4 | -0.2092 | 0.00804 | -0.0506 | -26.0199
-3.5 | -0.1528 | 0.0076 | -0.0497 | -20.1053
-3 | -0.098 | 0.00736 | -0.0485 | -13.3152
-2.5 | -0.044 | 0.00714 | -0.0472 | -6.1625
-2 | 0.0088 | 0.00668 | -0.0461 | 1.3174
-1.5 | 0.0622 | 0.00618 | -0.0452 | 10.0647
-1 | 0.1166 | 0.00587 | -0.0444 | 19.8637
-0.5 | 0.1706 | 0.00562 | -0.0435 | 30.3559
0 | 0.2225 | 0.00534 | -0.042 | 41.6667
0.5 | 0.2718 | 0.00516 | -0.0395 | 52.6744
1 | 0.3285 | 0.00528 | -0.0387 | 62.2159
1.5 | 0.4096 | 0.00552 | -0.0435 | 74.2029
2 | 0.4854 | 0.00575 | -0.0473 | 84.4174
2.5 | 0.5379 | 0.00599 | -0.0461 | 89.7997
3 | 0.59 | 0.00625 | -0.0447 | 94.4
3.5 | 0.6429 | 0.00654 | -0.0434 | 98.3028
4 | 0.696 | 0.00692 | -0.0422 | 100.578
4.5 | 0.7493 | 0.00736 | -0.0411 | 101.8071
5 | 0.8032 | 0.0078 | -0.0401 | 102.9744
5.5 | 0.8569 | 0.0083 | -0.039 | 103.241
6 | 0.9096 | 0.00896 | -0.0378 | 101.5179
6.5 | 0.9616 | 0.0097 | -0.0365 | 99.134
7 | 1.011 | 0.01074 | -0.0348 | 94.1341
7.5 | 1.0611 | 0.0117 | -0.0332 | 90.6923
8 | 1.112 | 0.01254 | -0.0316 | 88.6762
8.5 | 1.1622 | 0.01342 | -0.0299 | 86.6021
9 | 1.2071 | 0.01479 | -0.0275 | 81.616
9.5 | 1.2489 | 0.0164 | -0.0245 | 76.1524
10 | 1.2886 | 0.01801 | -0.0214 | 71.5491
10.5 | 1.3168 | 0.02032 | -0.0168 | 64.8031
11 | 1.3397 | 0.02246 | -0.0117 | 59.6483
11.5 | 1.3474 | 0.02483 | -0.0049 | 54.265
12 | 1.3455 | 0.0283 | 0.0005 | 47.5442
12.5 | 1.3234 | 0.03462 | 0.0031 | 38.2265
13 | 1.2988 | 0.04329 | 0.0014 | 30.0023
13.5 | 1.2805 | 0.0527 | -0.0023 | 24.2979
14 | 1.2548 | 0.06393 | -0.0077 | 19.6277
14.5 | 1.2283 | 0.07597 | -0.0137 | 16.1682
15 | 1.1946 | 0.08985 | -0.0211 | 13.2955
15.5 | 1.1645 | 0.10427 | -0.029 | 11.1681
16 | 1.1352 | 0.11933 | -0.0375 | 9.5131
16.5 | 1.1088 | 0.13459 | -0.0463 | 8.2384

## 47. Re 1M Mach 0.50 (1)
BIGFOIL.COM POLAR EXPORT
FAD13
FAD13 |  |  |  | Cl Max: | 1.181 | at alpha= | 20 | deg
JavaFoil+Calcfoil stall+Eppler ext transition |  |  |  | L/D Max: | 96.329 | at alpha= | 4.5 | deg
Re: | 1000000 |  |  | Cd Min: | 0.00632 | at alpha= | 0 | deg
Mach: | 0.5 |  |  | Cl=0 at alpha= | -1.875 | deg
|  |  |  | @ Cl=0.1, Cd= | 0.0073319
|  |  |  | @ Cl=0.4, Cd= | 0.0065265
|  |  |  | @ Cl=0.6, Cd= | 0.0071234
alpha (deg) | Cl | Cd | Cm | Cl/Cd
-20 | -0.986 | 0.19424 | -0.018 | -5.077
-19.5 | -0.958 | 0.18979 | -0.017 | -5.046
-19 | -0.931 | 0.18423 | -0.017 | -5.055
-18.5 | -0.905 | 0.18004 | -0.017 | -5.027
-18 | -0.879 | 0.17534 | -0.017 | -5.012
-17.5 | -0.852 | 0.16986 | -0.017 | -5.016
-17 | -0.824 | 0.16212 | -0.017 | -5.083
-16.5 | -0.798 | 0.15818 | -0.017 | -5.042
-16 | -0.771 | 0.15407 | -0.017 | -5.005
-15.5 | -0.745 | 0.14991 | -0.017 | -4.967
-15 | -0.717 | 0.14794 | -0.016 | -4.844
-14.5 | -0.69 | 0.14116 | -0.016 | -4.885
-14 | -0.663 | 0.13701 | -0.016 | -4.838
-13.5 | -0.636 | 0.1332 | -0.017 | -4.775
-13 | -0.609 | 0.12654 | -0.017 | -4.813
-12.5 | -0.581 | 0.11939 | -0.016 | -4.867
-12 | -0.554 | 0.11424 | -0.016 | -4.851
-11.5 | -0.527 | 0.11095 | -0.016 | -4.751
-11 | -0.499 | 0.10724 | -0.015 | -4.656
-10.5 | -0.472 | 0.10005 | -0.016 | -4.721
-10 | -0.445 | 0.10178 | -0.016 | -4.373
-9.5 | -0.417 | 0.09321 | -0.015 | -4.478
-9 | -0.39 | 0.08911 | -0.015 | -4.379
-8.5 | -0.363 | 0.08466 | -0.015 | -4.289
-8 | -0.335 | 0.06192 | -0.014 | -5.418
-7.5 | -0.308 | 0.0546 | -0.015 | -5.646
-7 | -0.281 | 0.05713 | -0.014 | -4.914
-6.5 | -0.253 | 0.04762 | -0.014 | -5.322
-6 | -0.226 | 0.04594 | -0.014 | -4.92
-5.5 | -0.317 | 0.04206 | -0.013 | -7.532
-5 | -0.304 | 0.03877 | -0.015 | -7.846
-4.5 | -0.332 | 0.00964 | -0.036 | -34.479
-4 | -0.277 | 0.00915 | -0.037 | -30.259
-3.5 | -0.216 | 0.00883 | -0.037 | -24.422
-3 | -0.151 | 0.00857 | -0.037 | -17.617
-2.5 | -0.084 | 0.00816 | -0.038 | -10.353
-2 | -0.017 | 0.00811 | -0.038 | -2.102
-1.5 | 0.051 | 0.00842 | -0.038 | 6.039
-1 | 0.119 | 0.00691 | -0.039 | 17.203
-0.5 | 0.187 | 0.00644 | -0.039 | 29.016
0 | 0.255 | 0.00632 | -0.039 | 40.268
0.5 | 0.322 | 0.00695 | -0.039 | 46.406
1 | 0.39 | 0.0065 | -0.04 | 60.023
1.5 | 0.458 | 0.00668 | -0.04 | 68.533
2 | 0.525 | 0.00682 | -0.04 | 76.907
2.5 | 0.592 | 0.00701 | -0.041 | 84.463
3 | 0.659 | 0.00796 | -0.041 | 82.756
3.5 | 0.725 | 0.00821 | -0.041 | 88.32
4 | 0.791 | 0.00854 | -0.042 | 92.531
4.5 | 0.855 | 0.00888 | -0.042 | 96.329
5 | 0.918 | 0.01028 | -0.042 | 89.337
5.5 | 0.978 | 0.01101 | -0.043 | 88.801
6 | 1.029 | 0.01332 | -0.043 | 77.265
6.5 | 1.069 | 0.01542 | -0.043 | 69.323
7 | 1.087 | 0.01686 | -0.044 | 64.473
7.5 | 1.045 | 0.01933 | -0.043 | 54.08
8 | 0.635 | 0.02369 | -0.042 | 26.814
8.5 | 0.569 | 0.06085 | -0.024 | 9.357
9 | 0.591 | 0.06533 | -0.018 | 9.05
9.5 | 0.618 | 0.09221 | -0.018 | 6.701
10 | 0.645 | 0.09617 | -0.019 | 6.708
10.5 | 0.672 | 0.1032 | -0.021 | 6.515
11 | 0.699 | 0.10627 | -0.021 | 6.576
11.5 | 0.726 | 0.11481 | -0.022 | 6.326
12 | 0.753 | 0.11716 | -0.022 | 6.425
12.5 | 0.78 | 0.12257 | -0.024 | 6.367
13 | 0.807 | 0.12682 | -0.024 | 6.361
13.5 | 0.835 | 0.13547 | -0.025 | 6.16
14 | 0.861 | 0.13688 | -0.025 | 6.289
14.5 | 0.887 | 0.14227 | -0.026 | 6.236
15 | 0.915 | 0.15239 | -0.027 | 6.004
15.5 | 0.941 | 0.15517 | -0.027 | 6.065
16 | 0.968 | 0.16233 | -0.028 | 5.962
16.5 | 0.995 | 0.16714 | -0.029 | 5.955
17 | 1.021 | 0.16948 | -0.029 | 6.027
17.5 | 1.049 | 0.17453 | -0.03 | 6.008
18 | 1.076 | 0.17865 | -0.031 | 6.022
18.5 | 1.102 | 0.1865 | -0.031 | 5.907
19 | 1.128 | 0.19468 | -0.031 | 5.794
19.5 | 1.156 | 0.20014 | -0.032 | 5.776
20 | 1.181 | 0.20659 | -0.033 | 5.719

## 48. Re 1M Mach 0.50 (2)
BIGFOIL.COM POLAR EXPORT
FAD13
FAD13 |  |  |  | Cl Max: | 1.2676 | at alpha= | 8.5 | deg
XFOIL ncrit=9 |  |  |  | L/D Max: | 102.97 | at alpha= | 4.5 | deg
Re: | 1000000 |  |  | Cd Min: | 0.27412 | at alpha= | -20 | deg
Mach: | 0.5 |  |  | Cl=0 at alpha= | -2.0574 | deg
|  |  |  | @ Cl=0.1, Cd= | 0.0067055
|  |  |  | @ Cl=0.4, Cd= | 0.0058049
|  |  |  | @ Cl=0.6, Cd= | 0.0065001
alpha (deg) | Cl | Cd | Cm | Cl/Cd
-20 | -0.8127 | 0.27412 | 0.0696 | -2.9648
-19.5 | -0.7906 | 0.26592 | 0.0648 | -2.9731
-19 | -0.768 | 0.25728 | 0.0597 | -2.9851
-18.5 | -0.7463 | 0.24898 | 0.0548 | -2.9974
-18 | -0.7253 | 0.24052 | 0.0497 | -3.0155
-17.5 | -0.7043 | 0.23226 | 0.045 | -3.0324
-17 | -0.6832 | 0.22414 | 0.0415 | -3.0481
-16.5 | -0.6621 | 0.2168 | 0.0377 | -3.054
-16 | -0.6414 | 0.20906 | 0.0336 | -3.068
-15.5 | -0.6209 | 0.20109 | 0.0296 | -3.0877
-15 | -0.6019 | 0.19196 | 0.0243 | -3.1355
-14.5 | -0.5839 | 0.18361 | 0.02 | -3.1801
-14 | -0.5649 | 0.17587 | 0.0175 | -3.212
-13.5 | -0.5464 | 0.16866 | 0.0143 | -3.2397
-13 | -0.5291 | 0.16097 | 0.011 | -3.2869
-12.5 | -0.5131 | 0.15307 | 0.0076 | -3.3521
-12 | -0.5002 | 0.14415 | 0.003 | -3.47
-11.5 | -0.4878 | 0.13589 | -0.0006 | -3.5897
-11 | -0.4769 | 0.12733 | -0.0038 | -3.7454
-10.5 | -0.4689 | 0.11885 | -0.0066 | -3.9453
-10 | -0.4546 | 0.11267 | -0.008 | -4.0348
-9.5 | -0.449 | 0.10383 | -0.0113 | -4.3244
-9 | -0.444 | 0.09553 | -0.0146 | -4.6478
-8.5 | -0.442 | 0.08669 | -0.0185 | -5.0986
-8 | -0.4423 | 0.07817 | -0.0223 | -5.6582
-7.5 | -0.4483 | 0.06918 | -0.0268 | -6.4802
-7 | -0.4606 | 0.06043 | -0.0314 | -7.622
-6.5 | -0.4823 | 0.05049 | -0.0388 | -9.5524
-6 | -0.4817 | 0.03701 | -0.0493 | -13.0154
-5.5 | -0.4457 | 0.02121 | -0.0598 | -21.0137
-5 | -0.3784 | 0.01336 | -0.0629 | -28.3234
-4.5 | -0.3056 | 0.01071 | -0.0623 | -28.5341
-4 | -0.2432 | 0.00926 | -0.0595 | -26.2635
-3.5 | -0.1814 | 0.00854 | -0.0569 | -21.2412
-3 | -0.1187 | 0.00809 | -0.0547 | -14.6724
-2.5 | -0.0555 | 0.00778 | -0.053 | -7.1337
-2 | 0.0072 | 0.00752 | -0.0514 | 0.95745
-1.5 | 0.068 | 0.00693 | -0.0501 | 9.8124
-1 | 0.1293 | 0.0065 | -0.049 | 19.8923
-0.5 | 0.1912 | 0.00628 | -0.0479 | 30.4459
0 | 0.2517 | 0.00602 | -0.0465 | 41.8106
0.5 | 0.3085 | 0.00572 | -0.044 | 53.9336
1 | 0.3664 | 0.00573 | -0.0414 | 63.9442
1.5 | 0.4472 | 0.00591 | -0.0438 | 75.6684
2 | 0.5359 | 0.00621 | -0.0481 | 86.2963
2.5 | 0.6066 | 0.00653 | -0.0486 | 92.8943
3 | 0.6661 | 0.00683 | -0.0465 | 97.5256
3.5 | 0.7267 | 0.0072 | -0.0445 | 100.9306
4 | 0.7874 | 0.00772 | -0.0424 | 101.9948
4.5 | 0.8495 | 0.00825 | -0.0404 | 102.9697
5.5 | 0.9725 | 0.00971 | -0.0356 | 100.1545
6 | 1.0324 | 0.01068 | -0.0326 | 96.6667
6.5 | 1.0897 | 0.0119 | -0.029 | 91.5714
7 | 1.1477 | 0.01309 | -0.0252 | 87.6776
7.5 | 1.2035 | 0.01443 | -0.0208 | 83.4026
8 | 1.2475 | 0.01653 | -0.0146 | 75.4688
8.5 | 1.2676 | 0.0195 | -0.0058 | 65.0051
9 | 1.2588 | 0.02339 | 0.0041 | 53.8179
9.5 | 1.2406 | 0.02948 | 0.0086 | 42.0828
10 | 1.2173 | 0.0383 | 0.0072 | 31.7833
10.5 | 1.1877 | 0.04932 | 0.0021 | 24.0815
11 | 1.1541 | 0.06147 | -0.0045 | 18.775
11.5 | 1.1189 | 0.07433 | -0.0117 | 15.0531
12 | 1.0842 | 0.08793 | -0.0196 | 12.3303
12.5 | 1.0527 | 0.10211 | -0.0281 | 10.3095
13 | 1.0255 | 0.11659 | -0.037 | 8.7958
13.5 | 1.0019 | 0.13139 | -0.0461 | 7.6254

## 49. Re 2M Mach 0.00 (1)
BIGFOIL.COM POLAR EXPORT
FAD13
FAD13 |  |  |  | Cl Max: | 1.179 | at alpha= | 10 | deg
JavaFoil+Calcfoil stall+Eppler ext transition |  |  |  | L/D Max: | 109.46 | at alpha= | 4.5 | deg
Re: | 2000000 |  |  | Cd Min: | 0.00545 | at alpha= | 1.5 | deg
Mach: | 0 |  |  | Cl=0 at alpha= | -1.8729 | deg
|  |  |  | @ Cl=0.1, Cd= | 0.0058732
|  |  |  | @ Cl=0.4, Cd= | 0.0054541
|  |  |  | @ Cl=0.6, Cd= | 0.0064328
alpha (deg) | Cl | Cd | Cm | Cl/Cd
-12.5 | -0.52 | 0.08952 | -0.013 | -5.803
-12 | -0.53 | 0.08445 | -0.013 | -6.281
-11.5 | -0.539 | 0.0776 | -0.013 | -6.942
-11 | -0.544 | 0.07326 | -0.013 | -7.426
-10.5 | -0.546 | 0.06843 | -0.013 | -7.98
-10 | -0.544 | 0.06394 | -0.014 | -8.51
-9.5 | -0.537 | 0.06009 | -0.013 | -8.94
-9 | -0.527 | 0.05605 | -0.014 | -9.399
-8.5 | -0.514 | 0.0509 | -0.016 | -10.1
-8 | -0.506 | 0.04068 | -0.021 | -12.445
-7.5 | -0.575 | 0.00939 | -0.03 | -61.248
-7 | -0.54 | 0.00892 | -0.03 | -60.504
-6.5 | -0.5 | 0.00851 | -0.031 | -58.734
-6 | -0.455 | 0.00835 | -0.031 | -54.483
-5.5 | -0.406 | 0.00817 | -0.031 | -49.718
-5 | -0.355 | 0.00793 | -0.031 | -44.7
-4.5 | -0.301 | 0.00772 | -0.032 | -38.985
-4 | -0.246 | 0.0075 | -0.032 | -32.792
-3.5 | -0.189 | 0.00731 | -0.032 | -25.903
-3 | -0.132 | 0.00717 | -0.032 | -18.362
-2.5 | -0.073 | 0.00731 | -0.033 | -10.052
-2 | -0.015 | 0.00728 | -0.033 | -2.032
-1.5 | 0.044 | 0.00612 | -0.033 | 7.201
-1 | 0.103 | 0.00586 | -0.033 | 17.593
-0.5 | 0.162 | 0.00573 | -0.034 | 28.284
0 | 0.221 | 0.00573 | -0.034 | 38.537
0.5 | 0.279 | 0.00587 | -0.034 | 47.589
1 | 0.338 | 0.00599 | -0.034 | 56.48
1.5 | 0.397 | 0.00545 | -0.035 | 72.824
2 | 0.455 | 0.00553 | -0.035 | 82.414
2.5 | 0.514 | 0.00579 | -0.035 | 88.707
3 | 0.572 | 0.00637 | -0.036 | 89.873
3.5 | 0.63 | 0.0065 | -0.036 | 96.92
4 | 0.688 | 0.00656 | -0.036 | 104.849
4.5 | 0.745 | 0.0068 | -0.036 | 109.46
5 | 0.801 | 0.00744 | -0.037 | 107.678
5.5 | 0.856 | 0.00796 | -0.037 | 107.561
6 | 0.909 | 0.00836 | -0.037 | 108.697
6.5 | 0.959 | 0.00987 | -0.037 | 97.179
7 | 1.006 | 0.01042 | -0.038 | 96.476
7.5 | 1.048 | 0.01176 | -0.038 | 89.101
8 | 1.087 | 0.01245 | -0.038 | 87.277
8.5 | 1.12 | 0.01316 | -0.039 | 85.163
9 | 1.149 | 0.01393 | -0.039 | 82.457
9.5 | 1.168 | 0.01484 | -0.039 | 78.687
10 | 1.179 | 0.01577 | -0.04 | 74.743
10.5 | 1.177 | 0.01699 | -0.04 | 69.27
11 | 1.16 | 0.01879 | -0.039 | 61.72
11.5 | 1.132 | 0.02172 | -0.039 | 52.106
12 | 1.098 | 0.02534 | -0.039 | 43.336
12.5 | 1.051 | 0.03224 | -0.038 | 32.592
13 | 0.994 | 0.04338 | -0.036 | 22.919
13.5 | 0.937 | 0.05771 | -0.034 | 16.229
14 | 0.882 | 0.07308 | -0.032 | 12.074
14.5 | 0.838 | 0.08378 | -0.031 | 10.005
15 | 0.791 | 0.0973 | -0.029 | 8.131

## 50. Re 2M Mach 0.00 (2)
BIGFOIL.COM POLAR EXPORT
FAD13
FAD13 |  |  |  | Cl Max: | 1.5301 | at alpha= | 15 | deg
XFOIL ncrit=9 |  |  |  | L/D Max: | 118.03 | at alpha= | 5 | deg
Re: | 2000000 |  |  | Cd Min: | 0.16635 | at alpha= | 20 | deg
Mach: | 0 |  |  | Cl=0 at alpha= | -2.0621 | deg
|  |  |  | @ Cl=0.1, Cd= | 0.0056013
|  |  |  | @ Cl=0.4, Cd= | 0.0047756
|  |  |  | @ Cl=0.6, Cd= | 0.0054523
alpha (deg) | Cl | Cd | Cm | Cl/Cd
-12.5 | -0.9927 | 0.03491 | -0.0544 | -28.436
-12 | -1.003 | 0.02837 | -0.052 | -35.3542
-11.5 | -1.0062 | 0.02126 | -0.048 | -47.3283
-11 | -0.9725 | 0.0188 | -0.0456 | -51.7287
-10.5 | -0.9327 | 0.01717 | -0.0436 | -54.3215
-10 | -0.8909 | 0.01581 | -0.0416 | -56.3504
-9.5 | -0.8488 | 0.0145 | -0.0394 | -58.5379
-9 | -0.806 | 0.01335 | -0.0372 | -60.3745
-8.5 | -0.7611 | 0.01237 | -0.0353 | -61.5279
-8 | -0.6956 | 0.01154 | -0.0377 | -60.2773
-7.5 | -0.6305 | 0.01012 | -0.0401 | -62.3024
-7 | -0.5671 | 0.0095 | -0.0419 | -59.6947
-6.5 | -0.5003 | 0.00889 | -0.0443 | -56.2767
-6 | -0.4353 | 0.00808 | -0.0463 | -53.8738
-5.5 | -0.3686 | 0.00765 | -0.0486 | -48.183
-5 | -0.3125 | 0.00721 | -0.0484 | -43.3426
-4.5 | -0.2602 | 0.00695 | -0.0474 | -37.4388
-4 | -0.2075 | 0.00675 | -0.0464 | -30.7407
-3.5 | -0.1547 | 0.00662 | -0.0456 | -23.3686
-3 | -0.1011 | 0.00653 | -0.0449 | -15.4824
-2.5 | -0.0472 | 0.00642 | -0.0443 | -7.352
-2 | 0.0067 | 0.00613 | -0.0439 | 1.093
-1.5 | 0.0602 | 0.00581 | -0.0434 | 10.3614
-1 | 0.1136 | 0.00553 | -0.043 | 20.5425
-0.5 | 0.1678 | 0.00537 | -0.0426 | 31.2477
0 | 0.2213 | 0.00519 | -0.0421 | 42.6397
0.5 | 0.2742 | 0.00502 | -0.0415 | 54.6215
1 | 0.3256 | 0.00478 | -0.0404 | 68.1172
1.5 | 0.377 | 0.00475 | -0.0391 | 79.3684
2 | 0.431 | 0.00481 | -0.0383 | 89.605
2.5 | 0.5032 | 0.005 | -0.0419 | 100.64
3.5 | 0.6252 | 0.00557 | -0.0443 | 112.2442
4 | 0.6756 | 0.00592 | -0.0431 | 114.1216
4.5 | 0.7273 | 0.00622 | -0.0422 | 116.9293
5 | 0.779 | 0.0066 | -0.0414 | 118.0303
5.5 | 0.8301 | 0.00708 | -0.0405 | 117.2458
6 | 0.8814 | 0.00758 | -0.0397 | 116.2797
6.5 | 0.9315 | 0.00822 | -0.0388 | 113.3212
7 | 0.9803 | 0.00902 | -0.0378 | 108.6807
7.5 | 1.0308 | 0.00961 | -0.0369 | 107.2633
8 | 1.0812 | 0.01018 | -0.0361 | 106.2083
8.5 | 1.1308 | 0.01083 | -0.0352 | 104.4137
9 | 1.1786 | 0.01163 | -0.0341 | 101.3414
9.5 | 1.2243 | 0.01262 | -0.0327 | 97.0127
10 | 1.27 | 0.01355 | -0.0313 | 93.7269
10.5 | 1.3132 | 0.01468 | -0.0296 | 89.455
11 | 1.3577 | 0.01555 | -0.0281 | 87.3119
11.5 | 1.3996 | 0.01658 | -0.0263 | 84.415
12 | 1.4378 | 0.01781 | -0.024 | 80.7299
12.5 | 1.4655 | 0.01974 | -0.0204 | 74.2401
13 | 1.4964 | 0.02107 | -0.0173 | 71.0204
13.5 | 1.5129 | 0.02259 | -0.0119 | 66.9721
14 | 1.5231 | 0.02452 | -0.0065 | 62.1166
14.5 | 1.5297 | 0.02705 | -0.0021 | 56.5508
15 | 1.5301 | 0.03064 | 0.0009 | 49.938
15.5 | 1.5261 | 0.03553 | 0.0021 | 42.9524
16 | 1.5138 | 0.04237 | 0.0011 | 35.7281
16.5 | 1.4971 | 0.05084 | -0.0018 | 29.4473
17 | 1.4718 | 0.0614 | -0.0064 | 23.9707
17.5 | 1.4433 | 0.07313 | -0.012 | 19.7361
18 | 1.3842 | 0.09122 | -0.0215 | 15.1743
18.5 | 1.3252 | 0.11095 | -0.0324 | 11.9441
19 | 1.2808 | 0.12903 | -0.0428 | 9.9264
19.5 | 1.2315 | 0.14925 | -0.0549 | 8.2513
20 | 1.1994 | 0.16635 | -0.0654 | 7.2101

## 51. Re 2M Mach 0.10 (1)
BIGFOIL.COM POLAR EXPORT
FAD13
FAD13 |  |  |  | Cl Max: | 1.175 | at alpha= | 10 | deg
JavaFoil+Calcfoil stall+Eppler ext transition |  |  |  | L/D Max: | 109.921 | at alpha= | 4.5 | deg
Re: | 2000000 |  |  | Cd Min: | 0.00545 | at alpha= | 1.5 | deg
Mach: | 0.1 |  |  | Cl=0 at alpha= | -1.8729 | deg
|  |  |  | @ Cl=0.1, Cd= | 0.0058773
|  |  |  | @ Cl=0.4, Cd= | 0.0054527
|  |  |  | @ Cl=0.6, Cd= | 0.0064347
alpha (deg) | Cl | Cd | Cm | Cl/Cd
-12.5 | -0.494 | 0.08896 | -0.013 | -5.549
-12 | -0.508 | 0.08508 | -0.013 | -5.969
-11.5 | -0.52 | 0.07944 | -0.013 | -6.54
-11 | -0.528 | 0.07358 | -0.013 | -7.177
-10.5 | -0.533 | 0.06894 | -0.013 | -7.729
-10 | -0.534 | 0.06454 | -0.013 | -8.271
-9.5 | -0.53 | 0.06024 | -0.014 | -8.803
-9 | -0.522 | 0.05658 | -0.014 | -9.221
-8.5 | -0.509 | 0.05195 | -0.015 | -9.807
-8 | -0.496 | 0.04596 | -0.018 | -10.781
-7.5 | -0.574 | 0.00953 | -0.03 | -60.271
-7 | -0.54 | 0.00902 | -0.031 | -59.867
-6.5 | -0.501 | 0.00857 | -0.031 | -58.397
-6 | -0.456 | 0.0084 | -0.031 | -54.273
-5.5 | -0.407 | 0.00824 | -0.031 | -49.464
-5 | -0.356 | 0.00797 | -0.032 | -44.679
-4.5 | -0.302 | 0.00775 | -0.032 | -39.003
-4 | -0.247 | 0.00756 | -0.032 | -32.648
-3.5 | -0.19 | 0.00726 | -0.032 | -26.189
-3 | -0.132 | 0.00715 | -0.033 | -18.519
-2.5 | -0.074 | 0.00738 | -0.033 | -10.006
-2 | -0.015 | 0.00729 | -0.033 | -2.04
-1.5 | 0.044 | 0.00612 | -0.033 | 7.236
-1 | 0.104 | 0.00586 | -0.034 | 17.684
-0.5 | 0.163 | 0.00573 | -0.034 | 28.437
0 | 0.222 | 0.00572 | -0.034 | 38.756
0.5 | 0.281 | 0.00593 | -0.034 | 47.337
1 | 0.34 | 0.00599 | -0.035 | 56.773
1.5 | 0.399 | 0.00545 | -0.035 | 73.225
2 | 0.458 | 0.00561 | -0.035 | 81.604
2.5 | 0.516 | 0.0058 | -0.035 | 88.985
3 | 0.575 | 0.00637 | -0.036 | 90.234
3.5 | 0.633 | 0.00652 | -0.036 | 97.127
4 | 0.691 | 0.00656 | -0.036 | 105.326
4.5 | 0.748 | 0.00681 | -0.037 | 109.921
5 | 0.805 | 0.00754 | -0.037 | 106.728
5.5 | 0.861 | 0.00798 | -0.037 | 107.788
6 | 0.913 | 0.00839 | -0.037 | 108.818
6.5 | 0.963 | 0.00992 | -0.038 | 97.101
7 | 1.01 | 0.01053 | -0.038 | 95.873
7.5 | 1.052 | 0.01184 | -0.038 | 88.853
8 | 1.09 | 0.01259 | -0.039 | 86.546
8.5 | 1.123 | 0.01334 | -0.039 | 84.139
9 | 1.15 | 0.0141 | -0.039 | 81.525
9.5 | 1.167 | 0.01503 | -0.039 | 77.643
10 | 1.175 | 0.01606 | -0.04 | 73.168
10.5 | 1.166 | 0.01743 | -0.04 | 66.907
11 | 1.145 | 0.01949 | -0.039 | 58.741
11.5 | 1.11 | 0.02303 | -0.039 | 48.204
12 | 1.069 | 0.02778 | -0.038 | 38.483
12.5 | 1.014 | 0.03651 | -0.037 | 27.78
13 | 0.942 | 0.05385 | -0.034 | 17.502
13.5 | 0.892 | 0.06491 | -0.033 | 13.742
14 | 0.837 | 0.07997 | -0.031 | 10.466
14.5 | 0.788 | 0.09194 | -0.029 | 8.568
15 | 0.742 | 0.10186 | -0.028 | 7.289

## 52. Re 2M Mach 0.10 (2)
BIGFOIL.COM POLAR EXPORT
FAD13
FAD13 |  |  |  | Cl Max: | 1.5124 | at alpha= | 14.5 | deg
XFOIL ncrit=9 |  |  |  | L/D Max: | 117.982 | at alpha= | 5 | deg
Re: | 2000000 |  |  | Cd Min: | 0.19661 | at alpha= | -16.5 | deg
Mach: | 0.1 |  |  | Cl=0 at alpha= | -2.0602 | deg
|  |  |  | @ Cl=0.1, Cd= | 0.0056237
|  |  |  | @ Cl=0.4, Cd= | 0.0047831
|  |  |  | @ Cl=0.6, Cd= | 0.0054571
alpha (deg) | Cl | Cd | Cm | Cl/Cd
-16.5 | -0.6225 | 0.19661 | 0.0296 | -3.1662
-16 | -0.6136 | 0.18763 | 0.0261 | -3.2703
-15.5 | -0.5994 | 0.18184 | 0.0235 | -3.2963
-15 | -0.5843 | 0.17635 | 0.0209 | -3.3133
-14.5 | -0.5721 | 0.16929 | 0.0181 | -3.3794
-14 | -0.5618 | 0.16068 | 0.0147 | -3.4964
-13.5 | -0.5525 | 0.15276 | 0.0119 | -3.6168
-13 | -0.5443 | 0.14483 | 0.0091 | -3.7582
-12.5 | -0.5377 | 0.13648 | 0.0062 | -3.9398
-12 | -0.948 | 0.03631 | -0.054 | -26.1085
-11.5 | -0.9828 | 0.02611 | -0.0514 | -37.6408
-11 | -0.9701 | 0.02076 | -0.048 | -46.7293
-10.5 | -0.9338 | 0.01855 | -0.0456 | -50.3396
-10 | -0.8934 | 0.01689 | -0.0433 | -52.8952
-9.5 | -0.8523 | 0.01533 | -0.0409 | -55.5969
-9 | -0.8102 | 0.01398 | -0.0385 | -57.9542
-8.5 | -0.7665 | 0.01282 | -0.0362 | -59.7894
-8 | -0.7007 | 0.01178 | -0.0385 | -59.4822
-7.5 | -0.635 | 0.01031 | -0.0409 | -61.5907
-7 | -0.5711 | 0.00964 | -0.0425 | -59.2427
-6.5 | -0.5036 | 0.00897 | -0.0449 | -56.1427
-6 | -0.4379 | 0.00814 | -0.0469 | -53.7961
-5.5 | -0.371 | 0.00769 | -0.0491 | -48.2445
-5 | -0.3148 | 0.00724 | -0.0488 | -43.4807
-4.5 | -0.2621 | 0.00699 | -0.0477 | -37.4964
-4 | -0.209 | 0.00678 | -0.0467 | -30.826
-3.5 | -0.1559 | 0.00664 | -0.0458 | -23.4789
-3 | -0.1018 | 0.00655 | -0.0452 | -15.542
-2.5 | -0.0475 | 0.00644 | -0.0446 | -7.3758
-1.5 | 0.0605 | 0.00583 | -0.0436 | 10.3774
-1 | 0.1141 | 0.00555 | -0.0432 | 20.5586
-0.5 | 0.1686 | 0.00539 | -0.0428 | 31.2801
0 | 0.2224 | 0.00521 | -0.0423 | 42.6871
0.5 | 0.2758 | 0.00503 | -0.0417 | 54.831
1 | 0.3274 | 0.00479 | -0.0405 | 68.3507
1.5 | 0.3792 | 0.00476 | -0.0393 | 79.6639
2 | 0.4331 | 0.00482 | -0.0384 | 89.8548
2.5 | 0.5056 | 0.00502 | -0.0419 | 100.7171
3.5 | 0.6287 | 0.00559 | -0.0444 | 112.4687
4.5 | 0.7315 | 0.00625 | -0.0423 | 117.04
5 | 0.7834 | 0.00664 | -0.0414 | 117.9819
5.5 | 0.835 | 0.00713 | -0.0405 | 117.1108
6 | 0.8866 | 0.00763 | -0.0397 | 116.1992
6.5 | 0.937 | 0.00829 | -0.0387 | 113.0277
7 | 0.9863 | 0.00908 | -0.0376 | 108.6233
7.5 | 1.0371 | 0.00969 | -0.0367 | 107.0279
8 | 1.0878 | 0.01029 | -0.0358 | 105.7143
8.5 | 1.1376 | 0.01096 | -0.0348 | 103.7956
9 | 1.1853 | 0.01184 | -0.0335 | 100.1098
9.5 | 1.2315 | 0.01283 | -0.032 | 95.986
10 | 1.2776 | 0.01376 | -0.0305 | 92.8488
10.5 | 1.3206 | 0.01495 | -0.0285 | 88.3344
11 | 1.3652 | 0.01585 | -0.0269 | 86.1325
11.5 | 1.4063 | 0.01698 | -0.0248 | 82.821
12 | 1.4415 | 0.01847 | -0.022 | 78.0455
12.5 | 1.4688 | 0.02033 | -0.0181 | 72.2479
13 | 1.4927 | 0.02183 | -0.0137 | 68.3784
13.5 | 1.5039 | 0.02362 | -0.0077 | 63.6706
14 | 1.5099 | 0.02606 | -0.0026 | 57.9394
14.5 | 1.5124 | 0.02932 | 0.001 | 51.5825
15 | 1.508 | 0.03401 | 0.0028 | 44.3399
15.5 | 1.4983 | 0.04038 | 0.0024 | 37.105
16 | 1.4784 | 0.04916 | -0.0005 | 30.0732
16.5 | 1.4524 | 0.05982 | -0.0052 | 24.2795
17 | 1.4178 | 0.0725 | -0.0113 | 19.5559
17.5 | 1.3825 | 0.08626 | -0.0184 | 16.0271
18 | 1.321 | 0.106 | -0.0292 | 12.4623
18.5 | 1.2674 | 0.12572 | -0.0405 | 10.0811
19 | 1.2285 | 0.14343 | -0.051 | 8.5652
19.5 | 1.1917 | 0.16145 | -0.0621 | 7.3812

## 53. Re 2M Mach 0.25 (1)
BIGFOIL.COM POLAR EXPORT
FAD13
FAD13 |  |  |  | Cl Max: | 1.15 | at alpha= | 9.5 | deg
JavaFoil+Calcfoil stall+Eppler ext transition |  |  |  | L/D Max: | 109.61 | at alpha= | 4.5 | deg
Re: | 2000000 |  |  | Cd Min: | 0.00549 | at alpha= | 1.5 | deg
Mach: | 0.25 |  |  | Cl=0 at alpha= | -1.8771 | deg
|  |  |  | @ Cl=0.1, Cd= | 0.00614
|  |  |  | @ Cl=0.4, Cd= | 0.0055769
|  |  |  | @ Cl=0.6, Cd= | 0.11461
alpha (deg) | Cl | Cd | Cm | Cl/Cd
-12 | -0.3 | 0.08851 | -0.013 | -3.389
-11.5 | -0.346 | 0.08219 | -0.013 | -4.204
-11 | -0.385 | 0.078 | -0.013 | -4.939
-10.5 | -0.419 | 0.07395 | -0.013 | -5.659
-10 | -0.445 | 0.06988 | -0.013 | -6.366
-9.5 | -0.463 | 0.06361 | -0.013 | -7.286
-9 | -0.474 | 0.05948 | -0.013 | -7.964
-8.5 | -0.476 | 0.05504 | -0.014 | -8.65
-8 | -0.47 | 0.05169 | -0.013 | -9.088
-7.5 | -0.457 | 0.04739 | -0.015 | -9.646
-7 | -0.536 | 0.00955 | -0.031 | -56.14
-6.5 | -0.503 | 0.00907 | -0.032 | -55.4
-6 | -0.461 | 0.00869 | -0.032 | -53.078
-5.5 | -0.414 | 0.00838 | -0.032 | -49.396
-5 | -0.363 | 0.00814 | -0.032 | -44.606
-4.5 | -0.309 | 0.00797 | -0.033 | -38.78
-4 | -0.253 | 0.00765 | -0.033 | -33.083
-3.5 | -0.195 | 0.00743 | -0.033 | -26.249
-3 | -0.136 | 0.0073 | -0.033 | -18.622
-2.5 | -0.076 | 0.00749 | -0.034 | -10.124
-2 | -0.015 | 0.00734 | -0.034 | -2.081
-1.5 | 0.046 | 0.00623 | -0.034 | 7.307
-1 | 0.106 | 0.00613 | -0.034 | 17.349
-0.5 | 0.167 | 0.0058 | -0.035 | 28.839
0 | 0.228 | 0.00579 | -0.035 | 39.356
0.5 | 0.289 | 0.00597 | -0.035 | 48.366
1 | 0.349 | 0.00602 | -0.036 | 57.995
1.5 | 0.41 | 0.00549 | -0.036 | 74.652
2 | 0.47 | 0.00566 | -0.036 | 83.014
2.5 | 0.53 | 0.00589 | -0.036 | 90.086
3 | 0.591 | 0.00647 | -0.037 | 91.306
3.5 | 0.65 | 0.00662 | -0.037 | 98.168
4 | 0.71 | 0.00674 | -0.037 | 105.245
4.5 | 0.768 | 0.00701 | -0.038 | 109.61
5 | 0.826 | 0.00786 | -0.038 | 105.107
5.5 | 0.883 | 0.00825 | -0.038 | 106.973
6 | 0.936 | 0.0087 | -0.038 | 107.602
6.5 | 0.986 | 0.0103 | -0.039 | 95.704
7 | 1.031 | 0.01099 | -0.039 | 93.865
7.5 | 1.071 | 0.01244 | -0.039 | 86.096
8 | 1.104 | 0.01328 | -0.04 | 83.186
8.5 | 1.13 | 0.01418 | -0.04 | 79.73
9 | 1.148 | 0.01512 | -0.04 | 75.894
9.5 | 1.15 | 0.01629 | -0.04 | 70.585
10 | 1.125 | 0.0181 | -0.04 | 62.145
10.5 | 1.085 | 0.02065 | -0.04 | 52.535
11 | 1.019 | 0.02638 | -0.039 | 38.626
11.5 | 0.935 | 0.03716 | -0.037 | 25.151
12 | 0.841 | 0.05327 | -0.034 | 15.79
12.5 | 0.744 | 0.07437 | -0.03 | 10.002
13 | 0.66 | 0.08754 | -0.027 | 7.537
13.5 | 0.579 | 0.09471 | -0.027 | 6.118
14 | 0.491 | 0.10728 | -0.023 | 4.574
14.5 | 0.401 | 0.11461 | -0.023 | 3.503

## 54. Re 2M Mach 0.25 (2)
BIGFOIL.COM POLAR EXPORT
FAD13
FAD13 |  |  |  | Cl Max: | 1.4309 | at alpha= | 12.5 | deg
XFOIL ncrit=9 |  |  |  | L/D Max: | 118 | at alpha= | 5 | deg
Re: | 2000000 |  |  | Cd Min: | 0.1635 | at alpha= | -14 | deg
Mach: | 0.25 |  |  | Cl=0 at alpha= | -2.0568 | deg
|  |  |  | @ Cl=0.1, Cd= | 0.005763
|  |  |  | @ Cl=0.4, Cd= | 0.0048677
|  |  |  | @ Cl=0.6, Cd= | 0.0054891
alpha (deg) | Cl | Cd | Cm | Cl/Cd
-14 | -0.5596 | 0.1635 | 0.0152 | -3.4226
-13.5 | -0.549 | 0.15569 | 0.0123 | -3.5262
-13 | -0.5391 | 0.14783 | 0.0095 | -3.6468
-12.5 | -0.5309 | 0.13974 | 0.0066 | -3.7992
-12 | -0.4149 | 0.12113 | -0.0058 | -3.4252
-11.5 | -0.5216 | 0.12324 | 0.0009 | -4.2324
-11 | -0.5297 | 0.11126 | -0.0035 | -4.7609
-10.5 | -0.5371 | 0.10022 | -0.0082 | -5.3592
-9.5 | -0.7968 | 0.03148 | -0.0513 | -25.3113
-9 | -0.7998 | 0.02286 | -0.0479 | -34.9869
-8.5 | -0.7757 | 0.01834 | -0.0437 | -42.2955
-8 | -0.7251 | 0.01488 | -0.0433 | -48.7298
-7.5 | -0.6572 | 0.0126 | -0.0453 | -52.1587
-7 | -0.5929 | 0.01058 | -0.0464 | -56.0397
-6.5 | -0.5218 | 0.00964 | -0.0485 | -54.1286
-6 | -0.4518 | 0.00885 | -0.0504 | -51.0508
-5.5 | -0.3848 | 0.00794 | -0.0518 | -48.4635
-5 | -0.3271 | 0.00749 | -0.051 | -43.6716
-4.5 | -0.2723 | 0.00725 | -0.0496 | -37.5586
-4 | -0.2175 | 0.00698 | -0.0484 | -31.1605
-3.5 | -0.1622 | 0.00677 | -0.0474 | -23.9586
-3 | -0.1062 | 0.00663 | -0.0466 | -16.0181
-2.5 | -0.0499 | 0.00655 | -0.0459 | -7.6183
-2 | 0.0064 | 0.00629 | -0.0453 | 1.0175
-1.5 | 0.0621 | 0.00599 | -0.0448 | 10.3673
-1 | 0.1172 | 0.00566 | -0.0442 | 20.7067
-0.5 | 0.1734 | 0.00549 | -0.0438 | 31.5847
0 | 0.2292 | 0.00533 | -0.0433 | 43.0019
0.5 | 0.2841 | 0.00514 | -0.0426 | 55.2724
1 | 0.3377 | 0.00488 | -0.0415 | 69.2008
1.5 | 0.3909 | 0.00485 | -0.0402 | 80.5979
2.5 | 0.5191 | 0.0051 | -0.0422 | 101.7843
3.5 | 0.648 | 0.00572 | -0.0449 | 113.2867
4 | 0.7008 | 0.00607 | -0.0436 | 115.453
4.5 | 0.7547 | 0.0064 | -0.0425 | 117.9219
5 | 0.8083 | 0.00685 | -0.0414 | 118
5.5 | 0.8619 | 0.00736 | -0.0402 | 117.106
6 | 0.9157 | 0.00789 | -0.0391 | 116.0583
7 | 1.0191 | 0.00947 | -0.0363 | 107.6135
7.5 | 1.0725 | 0.01009 | -0.0351 | 106.2934
8 | 1.1252 | 0.01077 | -0.0337 | 104.4754
8.5 | 1.1754 | 0.0117 | -0.032 | 100.4615
9 | 1.2232 | 0.01284 | -0.0298 | 95.2648
9.5 | 1.2713 | 0.01391 | -0.0276 | 91.3947
10 | 1.3151 | 0.01529 | -0.0248 | 86.0105
10.5 | 1.3592 | 0.01652 | -0.0221 | 82.276
11 | 1.3978 | 0.01805 | -0.0187 | 77.4404
11.5 | 1.4226 | 0.0203 | -0.0136 | 70.0788
12 | 1.4284 | 0.02269 | -0.006 | 62.9528
12.5 | 1.4309 | 0.02543 | 0.0005 | 56.2682
13 | 1.4258 | 0.02951 | 0.0047 | 48.3158
13.5 | 1.4157 | 0.03537 | 0.0059 | 40.0254
14 | 1.3961 | 0.04385 | 0.0037 | 31.8381
14.5 | 1.371 | 0.0544 | -0.001 | 25.2022
15 | 1.3346 | 0.06728 | -0.0074 | 19.8365
15.5 | 1.2923 | 0.08185 | -0.0151 | 15.7886
16 | 1.2496 | 0.09762 | -0.0237 | 12.8007
16.5 | 1.2104 | 0.11387 | -0.0329 | 10.6297
17 | 1.1757 | 0.13025 | -0.0424 | 9.0265
17.5 | 1.1479 | 0.14598 | -0.0518 | 7.8634

## 55. Re 2M Mach 0.50 (1)
BIGFOIL.COM POLAR EXPORT
FAD13
FAD13 |  |  |  | Cl Max: | 1.182 | at alpha= | 20 | deg
JavaFoil+Calcfoil stall+Eppler ext transition |  |  |  | L/D Max: | 105.831 | at alpha= | 4 | deg
Re: | 2000000 |  |  | Cd Min: | 0.00602 | at alpha= | 2 | deg
Mach: | 0.5 |  |  | Cl=0 at alpha= | -1.875 | deg
|  |  |  | @ Cl=0.1, Cd= | 0.0066285
|  |  |  | @ Cl=0.4, Cd= | 0.0062206
|  |  |  | @ Cl=0.6, Cd= | 0.006761
alpha (deg) | Cl | Cd | Cm | Cl/Cd
-20 | -0.987 | 0.17687 | -0.018 | -5.582
-19.5 | -0.958 | 0.17041 | -0.017 | -5.624
-19 | -0.931 | 0.1659 | -0.017 | -5.615
-18.5 | -0.905 | 0.16023 | -0.017 | -5.65
-18 | -0.879 | 0.15561 | -0.017 | -5.649
-17.5 | -0.853 | 0.151 | -0.017 | -5.649
-17 | -0.824 | 0.14532 | -0.017 | -5.673
-16.5 | -0.798 | 0.14007 | -0.017 | -5.696
-16 | -0.771 | 0.13603 | -0.017 | -5.67
-15.5 | -0.745 | 0.13196 | -0.017 | -5.643
-15 | -0.717 | 0.13204 | -0.017 | -5.434
-14.5 | -0.69 | 0.1259 | -0.016 | -5.479
-14 | -0.663 | 0.11977 | -0.017 | -5.536
-13.5 | -0.636 | 0.11595 | -0.017 | -5.487
-13 | -0.609 | 0.11177 | -0.017 | -5.452
-12.5 | -0.581 | 0.10505 | -0.016 | -5.534
-12 | -0.554 | 0.10068 | -0.016 | -5.506
-11.5 | -0.527 | 0.09764 | -0.016 | -5.401
-11 | -0.5 | 0.09478 | -0.016 | -5.271
-10.5 | -0.473 | 0.07317 | -0.016 | -6.46
-10 | -0.445 | 0.06665 | -0.016 | -6.683
-9.5 | -0.418 | 0.06952 | -0.015 | -6.008
-9 | -0.391 | 0.06129 | -0.016 | -6.371
-8.5 | -0.364 | 0.05897 | -0.016 | -6.168
-8 | -0.336 | 0.05771 | -0.015 | -5.817
-7.5 | -0.309 | 0.05108 | -0.016 | -6.041
-7 | -0.281 | 0.05022 | -0.015 | -5.595
-6.5 | -0.254 | 0.04528 | -0.016 | -5.605
-6 | -0.226 | 0.04397 | -0.015 | -5.148
-5.5 | -0.318 | 0.04001 | -0.017 | -7.945
-5 | -0.376 | 0.00905 | -0.036 | -41.535
-4.5 | -0.332 | 0.00876 | -0.036 | -37.93
-4 | -0.277 | 0.00828 | -0.037 | -33.461
-3.5 | -0.216 | 0.00794 | -0.037 | -27.159
-3 | -0.151 | 0.00807 | -0.037 | -18.707
-2.5 | -0.085 | 0.0078 | -0.038 | -10.829
-2 | -0.017 | 0.00762 | -0.038 | -2.237
-1.5 | 0.051 | 0.00745 | -0.038 | 6.827
-1 | 0.119 | 0.00631 | -0.039 | 18.838
-0.5 | 0.187 | 0.0065 | -0.039 | 28.768
0 | 0.255 | 0.00639 | -0.039 | 39.872
0.5 | 0.322 | 0.00618 | -0.039 | 52.206
1 | 0.39 | 0.0062 | -0.04 | 62.898
1.5 | 0.458 | 0.00634 | -0.04 | 72.133
2 | 0.525 | 0.00602 | -0.04 | 87.225
2.5 | 0.592 | 0.00673 | -0.041 | 87.995
3 | 0.659 | 0.00699 | -0.041 | 94.222
3.5 | 0.725 | 0.00726 | -0.041 | 99.921
4 | 0.791 | 0.00747 | -0.042 | 105.831
4.5 | 0.855 | 0.00843 | -0.042 | 101.437
5 | 0.918 | 0.00892 | -0.042 | 102.997
5.5 | 0.978 | 0.00954 | -0.043 | 102.531
6 | 1.03 | 0.01157 | -0.043 | 89.011
6.5 | 1.07 | 0.01354 | -0.043 | 79.004
7 | 1.088 | 0.0148 | -0.044 | 73.472
7.5 | 1.061 | 0.01656 | -0.044 | 64.05
8 | 0.649 | 0.01933 | -0.043 | 33.577
8.5 | 0.661 | 0.02441 | -0.042 | 27.087
9 | 0.669 | 0.03239 | -0.04 | 20.64
9.5 | 0.623 | 0.06718 | -0.025 | 9.277
10 | 0.647 | 0.07196 | -0.021 | 8.984
10.5 | 0.673 | 0.0919 | -0.021 | 7.319
11 | 0.699 | 0.09499 | -0.021 | 7.361
11.5 | 0.727 | 0.0999 | -0.022 | 7.274
12 | 0.753 | 0.10327 | -0.023 | 7.292
12.5 | 0.781 | 0.10878 | -0.024 | 7.178
13 | 0.807 | 0.11286 | -0.024 | 7.152
13.5 | 0.835 | 0.11847 | -0.025 | 7.047
14 | 0.861 | 0.12026 | -0.026 | 7.161
14.5 | 0.888 | 0.12496 | -0.026 | 7.106
15 | 0.915 | 0.13205 | -0.027 | 6.931
15.5 | 0.942 | 0.13738 | -0.027 | 6.853
16 | 0.969 | 0.14346 | -0.028 | 6.755
16.5 | 0.996 | 0.14682 | -0.029 | 6.782
17 | 1.022 | 0.14831 | -0.029 | 6.893
17.5 | 1.051 | 0.15846 | -0.031 | 6.635
18 | 1.076 | 0.15846 | -0.031 | 6.793
18.5 | 1.103 | 0.16534 | -0.031 | 6.669
19 | 1.13 | 0.1729 | -0.032 | 6.538
19.5 | 1.157 | 0.17532 | -0.032 | 6.597
20 | 1.182 | 0.17985 | -0.033 | 6.574

## 56. Re 2M Mach 0.50 (2)
BIGFOIL.COM POLAR EXPORT
FAD13
FAD13 |  |  |  | Cl Max: | 1.3191 | at alpha= | 9 | deg
XFOIL ncrit=9 |  |  |  | L/D Max: | 119.832 | at alpha= | 4.5 | deg
Re: | 2000000 |  |  | Cd Min: | 0.27346 | at alpha= | -20 | deg
Mach: | 0.5 |  |  | Cl=0 at alpha= | -2.0255 | deg
|  |  |  | @ Cl=0.1, Cd= | 0.0063413
|  |  |  | @ Cl=0.4, Cd= | 0.0053326
|  |  |  | @ Cl=0.6, Cd= | 0.0055416
alpha (deg) | Cl | Cd | Cm | Cl/Cd
-20 | -0.8108 | 0.27346 | 0.0689 | -2.965
-19.5 | -0.789 | 0.26555 | 0.0641 | -2.9712
-19 | -0.7668 | 0.2572 | 0.0594 | -2.9813
-18.5 | -0.7447 | 0.24865 | 0.0547 | -2.995
-18 | -0.7233 | 0.24007 | 0.0499 | -3.0129
-17.5 | -0.7022 | 0.23185 | 0.0455 | -3.0287
-17 | -0.6814 | 0.22364 | 0.0411 | -3.0469
-16.5 | -0.6613 | 0.21509 | 0.0368 | -3.0745
-16 | -0.6414 | 0.207 | 0.0328 | -3.0986
-15.5 | -0.6228 | 0.1992 | 0.0292 | -3.1265
-15 | -0.6026 | 0.19219 | 0.0256 | -3.1354
-14.5 | -0.5837 | 0.1833 | 0.0214 | -3.1844
-14 | -0.5667 | 0.17493 | 0.0176 | -3.2396
-13.5 | -0.5502 | 0.16676 | 0.0142 | -3.2994
-13 | -0.5347 | 0.15862 | 0.0108 | -3.3709
-12.5 | -0.5218 | 0.15081 | 0.0081 | -3.46
-12 | -0.5082 | 0.14295 | 0.0052 | -3.5551
-11.5 | -0.4961 | 0.1349 | 0.0023 | -3.6775
-11 | -0.4872 | 0.12635 | -0.0008 | -3.856
-10.5 | -0.4785 | 0.11804 | -0.0039 | -4.0537
-10 | -0.4744 | 0.10854 | -0.0074 | -4.3707
-9.5 | -0.4702 | 0.09992 | -0.0109 | -4.7058
-9 | -0.4679 | 0.09096 | -0.0147 | -5.144
-8.5 | -0.4698 | 0.08197 | -0.0191 | -5.7314
-8 | -0.4694 | 0.07377 | -0.0234 | -6.363
-7.5 | -0.4819 | 0.06393 | -0.0292 | -7.5379
-7 | -0.5023 | 0.05536 | -0.0344 | -9.0733
-6 | -0.4695 | 0.02479 | -0.0653 | -18.9391
-5.5 | -0.434 | 0.01284 | -0.0673 | -33.8006
-5 | -0.3821 | 0.0097 | -0.0628 | -39.3918
-4 | -0.2571 | 0.00784 | -0.0567 | -32.7934
-3.5 | -0.1914 | 0.00737 | -0.0548 | -25.9701
-3 | -0.1262 | 0.0071 | -0.0532 | -17.7746
-2.5 | -0.0614 | 0.00692 | -0.0518 | -8.8728
-1.5 | 0.068 | 0.00654 | -0.0499 | 10.3976
-1 | 0.1308 | 0.00615 | -0.049 | 21.2683
-0.5 | 0.1946 | 0.00591 | -0.0483 | 32.9272
0 | 0.2589 | 0.00577 | -0.0477 | 44.87
0.5 | 0.3214 | 0.00552 | -0.0468 | 58.2246
1 | 0.3835 | 0.00536 | -0.0457 | 71.5485
1.5 | 0.4437 | 0.00526 | -0.0439 | 84.3536
2 | 0.5037 | 0.00528 | -0.0418 | 95.3977
2.5 | 0.5802 | 0.00546 | -0.0432 | 106.2637
3 | 0.6676 | 0.00582 | -0.047 | 114.7079
3.5 | 0.7344 | 0.00626 | -0.0464 | 117.3163
4 | 0.7959 | 0.00666 | -0.0443 | 119.5045
4.5 | 0.858 | 0.00716 | -0.0422 | 119.8324
5 | 0.92 | 0.00779 | -0.0399 | 118.1001
5.5 | 0.9831 | 0.00843 | -0.0375 | 116.6192
6 | 1.0432 | 0.0094 | -0.0344 | 110.9787
6.5 | 1.1053 | 0.01028 | -0.0313 | 107.5195
7 | 1.1679 | 0.01117 | -0.0279 | 104.5568
7.5 | 1.2263 | 0.01241 | -0.0235 | 98.8155
8 | 1.2789 | 0.01408 | -0.0179 | 90.831
8.5 | 1.3173 | 0.0165 | -0.0102 | 79.8364
9 | 1.3191 | 0.01985 | 0.001 | 66.4534
9.5 | 1.2982 | 0.02468 | 0.01 | 52.6013
10 | 1.2697 | 0.03257 | 0.0114 | 38.9837
10.5 | 1.2364 | 0.04341 | 0.007 | 28.4819
11 | 1.2001 | 0.05561 | 0.0005 | 21.5807
11.5 | 1.1632 | 0.06835 | -0.0066 | 17.0183
12 | 1.1267 | 0.08167 | -0.0143 | 13.7958
12.5 | 1.0939 | 0.09541 | -0.0224 | 11.4653
13 | 1.0659 | 0.10941 | -0.0309 | 9.7423
13.5 | 1.042 | 0.12361 | -0.0397 | 8.4297
14 | 1.0215 | 0.13808 | -0.0488 | 7.3979

## 57. Re 3M Mach 0.00 (1)
BIGFOIL.COM POLAR EXPORT
FAD13
FAD13 |  |  |  | Cl Max: | 1.183 | at alpha= | 10.5 | deg
JavaFoil+Calcfoil stall+Eppler ext transition |  |  |  | L/D Max: | 116.171 | at alpha= | 6 | deg
Re: | 3000000 |  |  | Cd Min: | 0.00559 | at alpha= | 1 | deg
Mach: | 0 |  |  | Cl=0 at alpha= | -1.8729 | deg
|  |  |  | @ Cl=0.1, Cd= | 0.0060693
|  |  |  | @ Cl=0.4, Cd= | 0.0056293
|  |  |  | @ Cl=0.6, Cd= | 0.0060666
alpha (deg) | Cl | Cd | Cm | Cl/Cd
-13 | -0.508 | 0.09081 | -0.014 | -5.589
-12.5 | -0.521 | 0.08553 | -0.014 | -6.086
-12 | -0.532 | 0.08062 | -0.014 | -6.594
-11.5 | -0.54 | 0.07523 | -0.014 | -7.179
-11 | -0.546 | 0.07056 | -0.014 | -7.734
-10.5 | -0.548 | 0.06548 | -0.015 | -8.373
-10 | -0.547 | 0.06095 | -0.016 | -8.972
-9.5 | -0.541 | 0.05666 | -0.016 | -9.547
-9 | -0.531 | 0.05247 | -0.017 | -10.129
-8.5 | -0.563 | 0.02459 | -0.025 | -22.911
-8 | -0.606 | 0.00927 | -0.03 | -65.318
-7.5 | -0.575 | 0.00893 | -0.03 | -64.435
-7 | -0.54 | 0.00853 | -0.03 | -63.302
-6.5 | -0.5 | 0.0082 | -0.031 | -60.963
-6 | -0.455 | 0.0079 | -0.031 | -57.575
-5.5 | -0.406 | 0.00776 | -0.031 | -52.307
-5 | -0.355 | 0.00749 | -0.031 | -47.375
-4.5 | -0.301 | 0.0073 | -0.032 | -41.265
-4 | -0.246 | 0.00702 | -0.032 | -35.013
-3.5 | -0.189 | 0.00727 | -0.032 | -26.038
-3 | -0.132 | 0.00715 | -0.032 | -18.427
-2.5 | -0.073 | 0.00691 | -0.033 | -10.633
-2 | -0.015 | 0.00676 | -0.033 | -2.189
-1.5 | 0.044 | 0.00587 | -0.033 | 7.512
-1 | 0.103 | 0.00608 | -0.033 | 16.958
-0.5 | 0.162 | 0.00597 | -0.034 | 27.137
0 | 0.221 | 0.00577 | -0.034 | 38.231
0.5 | 0.28 | 0.00592 | -0.034 | 47.186
1 | 0.338 | 0.00559 | -0.034 | 60.473
1.5 | 0.397 | 0.00562 | -0.035 | 70.638
2 | 0.455 | 0.0058 | -0.035 | 78.512
2.5 | 0.514 | 0.00586 | -0.035 | 87.751
3 | 0.572 | 0.00597 | -0.036 | 95.85
3.5 | 0.63 | 0.00617 | -0.036 | 102.07
4 | 0.688 | 0.00623 | -0.036 | 110.324
4.5 | 0.745 | 0.00682 | -0.036 | 109.235
5 | 0.801 | 0.00712 | -0.037 | 112.484
5.5 | 0.857 | 0.00746 | -0.037 | 114.879
6 | 0.909 | 0.00783 | -0.037 | 116.171
6.5 | 0.959 | 0.00905 | -0.037 | 105.964
7 | 1.006 | 0.00959 | -0.038 | 104.853
7.5 | 1.049 | 0.0109 | -0.038 | 96.214
8 | 1.087 | 0.01157 | -0.038 | 93.99
8.5 | 1.121 | 0.0122 | -0.039 | 91.834
9 | 1.149 | 0.01292 | -0.039 | 88.952
9.5 | 1.168 | 0.01375 | -0.039 | 84.953
10 | 1.179 | 0.01462 | -0.04 | 80.664
10.5 | 1.183 | 0.01562 | -0.04 | 75.735
11 | 1.17 | 0.01689 | -0.04 | 69.24
11.5 | 1.145 | 0.01902 | -0.04 | 60.202
12 | 1.114 | 0.02161 | -0.039 | 51.54
12.5 | 1.07 | 0.02645 | -0.039 | 40.452
13 | 1.021 | 0.03328 | -0.038 | 30.693
13.5 | 0.967 | 0.04324 | -0.037 | 22.354
14 | 0.913 | 0.05484 | -0.035 | 16.648
14.5 | 0.865 | 0.06492 | -0.034 | 13.32
15 | 0.815 | 0.07738 | -0.033 | 10.535
15.5 | 0.768 | 0.09022 | -0.031 | 8.51

## 58. Re 3M Mach 0.00 (2)
BIGFOIL.COM POLAR EXPORT
FAD13
FAD13 |  |  |  | Cl Max: | 1.5831 | at alpha= | 14 | deg
XFOIL ncrit=9 |  |  |  | L/D Max: | 125.18 | at alpha= | 4.5 | deg
Re: | 3000000 |  |  | Cd Min: | 0.23791 | at alpha= | -19.5 | deg
Mach: | 0 |  |  | Cl=0 at alpha= | -2.0503 | deg
|  |  |  | @ Cl=0.1, Cd= | 0.0055337
|  |  |  | @ Cl=0.4, Cd= | 0.0046948
|  |  |  | @ Cl=0.6, Cd= | 0.0051282
alpha (deg) | Cl | Cd | Cm | Cl/Cd
-19.5 | -0.7158 | 0.23791 | 0.0518 | -3.0087
-19 | -0.7003 | 0.23128 | 0.0482 | -3.0279
-18.5 | -0.685 | 0.22469 | 0.0448 | -3.0486
-18 | -0.6739 | 0.21596 | 0.041 | -3.1205
-17.5 | -0.6593 | 0.20935 | 0.0377 | -3.1493
-17 | -0.6449 | 0.20279 | 0.0345 | -3.1801
-16.5 | -0.6291 | 0.19735 | 0.0316 | -3.1877
-16 | -0.6158 | 0.19036 | 0.0285 | -3.2349
-15 | -1.2106 | 0.03413 | -0.0616 | -35.4703
-14.5 | -1.2229 | 0.02981 | -0.0584 | -41.0231
-14 | -1.2043 | 0.02699 | -0.0559 | -44.6202
-13.5 | -1.1763 | 0.02473 | -0.0538 | -47.5657
-13 | -1.1468 | 0.02231 | -0.0515 | -51.403
-12.5 | -1.1105 | 0.02051 | -0.0495 | -54.1443
-12 | -1.0727 | 0.01876 | -0.0475 | -57.1802
-11.5 | -1.0322 | 0.01727 | -0.0456 | -59.7684
-11 | -0.9895 | 0.0161 | -0.0438 | -61.4596
-10.5 | -0.9464 | 0.01497 | -0.0419 | -63.2198
-10 | -0.9027 | 0.014 | -0.0399 | -64.4786
-9.5 | -0.8636 | 0.01223 | -0.0372 | -70.6132
-9 | -0.8056 | 0.01089 | -0.0382 | -73.9761
-8.5 | -0.7417 | 0.01013 | -0.0402 | -73.2182
-7.5 | -0.6153 | 0.00897 | -0.0436 | -68.5953
-6.5 | -0.4828 | 0.00765 | -0.0483 | -63.1111
-6 | -0.4235 | 0.00733 | -0.0489 | -57.7763
-5.5 | -0.3717 | 0.00696 | -0.0478 | -53.4052
-5 | -0.3191 | 0.00677 | -0.0468 | -47.1344
-4.5 | -0.266 | 0.00662 | -0.046 | -40.1813
-4 | -0.2122 | 0.00644 | -0.0454 | -32.9503
-3.5 | -0.1582 | 0.00629 | -0.0449 | -25.151
-3 | -0.1039 | 0.0062 | -0.0444 | -16.7581
-1.5 | 0.0602 | 0.00577 | -0.0434 | 10.4333
-1 | 0.1141 | 0.00545 | -0.043 | 20.9358
-0.5 | 0.1686 | 0.0053 | -0.0427 | 31.8113
0 | 0.2233 | 0.00523 | -0.0424 | 42.696
0.5 | 0.2772 | 0.00498 | -0.042 | 55.6627
1 | 0.331 | 0.00486 | -0.0416 | 68.107
1.5 | 0.3841 | 0.00471 | -0.0409 | 81.5499
2 | 0.4364 | 0.00466 | -0.0399 | 93.6481
2.5 | 0.488 | 0.00466 | -0.0387 | 104.721
3 | 0.5511 | 0.00485 | -0.0402 | 113.6289
3.5 | 0.6214 | 0.00525 | -0.0436 | 118.3619
4 | 0.6784 | 0.00553 | -0.0438 | 122.6763
4.5 | 0.7298 | 0.00583 | -0.0429 | 125.1801
5 | 0.7807 | 0.00626 | -0.0419 | 124.7125
5.5 | 0.8323 | 0.00668 | -0.0411 | 124.5958
6 | 0.8839 | 0.00712 | -0.0403 | 124.1433
6.5 | 0.9329 | 0.0079 | -0.0392 | 118.0886
7 | 0.9841 | 0.00841 | -0.0385 | 117.0155
7.5 | 1.0354 | 0.00891 | -0.0377 | 116.2065
8 | 1.0863 | 0.00944 | -0.037 | 115.0742
8.5 | 1.1362 | 0.01006 | -0.0361 | 112.9423
9 | 1.184 | 0.01089 | -0.035 | 108.7236
9.5 | 1.2315 | 0.0117 | -0.0338 | 105.2564
10 | 1.2782 | 0.01255 | -0.0325 | 101.8486
10.5 | 1.3256 | 0.01325 | -0.0314 | 100.0453
11 | 1.3703 | 0.01416 | -0.0299 | 96.7726
11.5 | 1.4129 | 0.0152 | -0.0282 | 92.9539
12 | 1.4557 | 0.0161 | -0.0265 | 90.4161
12.5 | 1.4959 | 0.01711 | -0.0245 | 87.4284
13 | 1.5327 | 0.01825 | -0.0221 | 83.9836
13.5 | 1.5647 | 0.01955 | -0.0191 | 80.0358
14 | 1.5831 | 0.02112 | -0.0139 | 74.9574
14.5 | 1.5822 | 0.02346 | -0.0067 | 67.4425
15 | 1.5829 | 0.02624 | -0.0016 | 60.3239
15.5 | 1.5773 | 0.03023 | 0.0019 | 52.1766
16 | 1.5721 | 0.0352 | 0.003 | 44.6619
16.5 | 1.5672 | 0.04112 | 0.0023 | 38.1128
17 | 1.5587 | 0.04827 | 0.0001 | 32.2913
17.5 | 1.5507 | 0.05587 | -0.0028 | 27.7555
18 | 1.4917 | 0.07196 | -0.0105 | 20.7296
18.5 | 1.425 | 0.09113 | -0.0205 | 15.637
19 | 1.3823 | 0.10742 | -0.0295 | 12.8682

## 59. Re 3M Mach 0.10 (1)
BIGFOIL.COM POLAR EXPORT
FAD13
FAD13 |  |  |  | Cl Max: | 1.176 | at alpha= | 10 | deg
JavaFoil+Calcfoil stall+Eppler ext transition |  |  |  | L/D Max: | 116.35 | at alpha= | 6 | deg
Re: | 3000000 |  |  | Cd Min: | 0.0056 | at alpha= | 1 | deg
Mach: | 0.1 |  |  | Cl=0 at alpha= | -1.8729 | deg
|  |  |  | @ Cl=0.1, Cd= | 0.0061033
|  |  |  | @ Cl=0.4, Cd= | 0.0056822
|  |  |  | @ Cl=0.6, Cd= | 0.0060562
alpha (deg) | Cl | Cd | Cm | Cl/Cd
-13 | -0.478 | 0.09169 | -0.014 | -5.216
-12.5 | -0.495 | 0.08624 | -0.014 | -5.734
-12 | -0.509 | 0.08155 | -0.014 | -6.239
-11.5 | -0.521 | 0.07634 | -0.014 | -6.818
-11 | -0.529 | 0.07129 | -0.014 | -7.426
-10.5 | -0.535 | 0.06636 | -0.015 | -8.06
-10 | -0.536 | 0.06157 | -0.015 | -8.709
-9.5 | -0.533 | 0.0571 | -0.016 | -9.339
-9 | -0.525 | 0.05348 | -0.016 | -9.82
-8.5 | -0.521 | 0.04447 | -0.02 | -11.704
-8 | -0.603 | 0.0094 | -0.03 | -64.189
-7.5 | -0.574 | 0.00905 | -0.03 | -63.513
-7 | -0.54 | 0.00856 | -0.031 | -63.115
-6.5 | -0.501 | 0.00824 | -0.031 | -60.753
-6 | -0.456 | 0.00795 | -0.031 | -57.382
-5.5 | -0.407 | 0.00783 | -0.031 | -52.042
-5 | -0.356 | 0.00754 | -0.032 | -47.195
-4.5 | -0.302 | 0.00735 | -0.032 | -41.163
-4 | -0.247 | 0.00709 | -0.032 | -34.853
-3.5 | -0.19 | 0.00732 | -0.032 | -25.981
-3 | -0.132 | 0.00716 | -0.033 | -18.49
-2.5 | -0.074 | 0.00691 | -0.033 | -10.677
-2 | -0.015 | 0.00676 | -0.033 | -2.199
-1.5 | 0.044 | 0.00587 | -0.033 | 7.551
-1 | 0.104 | 0.00612 | -0.034 | 16.911
-0.5 | 0.163 | 0.00597 | -0.034 | 27.288
0 | 0.222 | 0.00577 | -0.034 | 38.471
0.5 | 0.281 | 0.00592 | -0.034 | 47.451
1 | 0.34 | 0.0056 | -0.035 | 60.682
1.5 | 0.399 | 0.00568 | -0.035 | 70.167
2 | 0.458 | 0.00581 | -0.035 | 78.849
2.5 | 0.516 | 0.00585 | -0.035 | 88.292
3 | 0.575 | 0.00597 | -0.036 | 96.258
3.5 | 0.633 | 0.00617 | -0.036 | 102.673
4 | 0.691 | 0.00632 | -0.036 | 109.33
4.5 | 0.748 | 0.00683 | -0.037 | 109.619
5 | 0.805 | 0.00713 | -0.037 | 112.935
5.5 | 0.861 | 0.00747 | -0.037 | 115.203
6 | 0.914 | 0.00785 | -0.037 | 116.35
6.5 | 0.964 | 0.00917 | -0.038 | 105.04
7 | 1.01 | 0.00974 | -0.038 | 103.639
7.5 | 1.052 | 0.01101 | -0.038 | 95.576
8 | 1.09 | 0.01167 | -0.039 | 93.381
8.5 | 1.123 | 0.01238 | -0.039 | 90.711
9 | 1.15 | 0.01308 | -0.039 | 87.922
9.5 | 1.167 | 0.01395 | -0.039 | 83.659
10 | 1.176 | 0.01481 | -0.04 | 79.362
10.5 | 1.176 | 0.01591 | -0.04 | 73.918
11 | 1.155 | 0.01745 | -0.04 | 66.212
11.5 | 1.126 | 0.01974 | -0.04 | 57.054
12 | 1.086 | 0.02339 | -0.039 | 46.414
12.5 | 1.036 | 0.02917 | -0.038 | 35.527
13 | 0.978 | 0.03871 | -0.037 | 25.253
13.5 | 0.924 | 0.048 | -0.036 | 19.239
14 | 0.864 | 0.06152 | -0.034 | 14.052
14.5 | 0.815 | 0.07094 | -0.033 | 11.485
15 | 0.762 | 0.0842 | -0.032 | 9.045

## 60. Re 3M Mach 0.10 (2)
BIGFOIL.COM POLAR EXPORT
FAD13
FAD13 |  |  |  | Cl Max: | 1.5718 | at alpha= | 14 | deg
XFOIL ncrit=9 |  |  |  | L/D Max: | 125.239 | at alpha= | 4.5 | deg
Re: | 3000000 |  |  | Cd Min: | 0.20857 | at alpha= | -19 | deg
Mach: | 0.1 |  |  | Cl=0 at alpha= | -2.0535 | deg
|  |  |  | @ Cl=0.1, Cd= | 0.0055537
|  |  |  | @ Cl=0.4, Cd= | 0.0047143
|  |  |  | @ Cl=0.6, Cd= | 0.0051297
alpha (deg) | Cl | Cd | Cm | Cl/Cd
-19 | -0.5466 | 0.20857 | 0.0451 | -2.6207
-18.5 | -0.5369 | 0.20147 | 0.0412 | -2.6649
-18 | -0.5246 | 0.19539 | 0.0374 | -2.6849
-17.5 | -0.5111 | 0.19011 | 0.0338 | -2.6884
-17 | -0.4982 | 0.18449 | 0.0301 | -2.7004
-16.5 | -0.486 | 0.17861 | 0.0264 | -2.721
-16 | -0.4756 | 0.17158 | 0.0224 | -2.7719
-14 | -1.1518 | 0.03322 | -0.0608 | -34.6719
-13.5 | -1.1488 | 0.02945 | -0.0576 | -39.0085
-13 | -1.1346 | 0.02557 | -0.0549 | -44.3723
-12.5 | -1.1046 | 0.02307 | -0.0526 | -47.8804
-12 | -1.0716 | 0.02068 | -0.0502 | -51.8182
-11.5 | -1.0341 | 0.01871 | -0.048 | -55.2699
-11 | -0.9929 | 0.01722 | -0.0458 | -57.6597
-10.5 | -0.9509 | 0.01584 | -0.0437 | -60.0316
-10 | -0.9076 | 0.01468 | -0.0415 | -61.8256
-9.5 | -0.8653 | 0.01339 | -0.039 | -64.6229
-9 | -0.8118 | 0.0113 | -0.0392 | -71.8407
-8.5 | -0.7475 | 0.01036 | -0.0411 | -72.1525
-7.5 | -0.62 | 0.00907 | -0.0443 | -68.3572
-7 | -0.5531 | 0.0083 | -0.0466 | -66.6386
-6.5 | -0.4861 | 0.00771 | -0.0489 | -63.048
-6 | -0.4266 | 0.00736 | -0.0494 | -57.962
-5.5 | -0.3744 | 0.007 | -0.0482 | -53.4857
-5 | -0.3214 | 0.00682 | -0.0472 | -47.1261
-4.5 | -0.268 | 0.00664 | -0.0464 | -40.3614
-4 | -0.2138 | 0.00646 | -0.0457 | -33.096
-3.5 | -0.1593 | 0.00632 | -0.0452 | -25.2057
-3 | -0.1047 | 0.00622 | -0.0446 | -16.8328
-2.5 | -0.0492 | 0.00612 | -0.0443 | -8.0392
-2 | 0.0059 | 0.006 | -0.044 | 0.98333
-1.5 | 0.0605 | 0.00578 | -0.0436 | 10.4671
-1 | 0.1146 | 0.00547 | -0.0432 | 20.9506
-0.5 | 0.1694 | 0.00532 | -0.0429 | 31.8421
0.5 | 0.2788 | 0.00499 | -0.0422 | 55.8717
1 | 0.3328 | 0.00488 | -0.0417 | 68.1967
1.5 | 0.3862 | 0.00473 | -0.0411 | 81.649
2 | 0.4389 | 0.00467 | -0.0401 | 93.9829
3 | 0.5539 | 0.00487 | -0.0402 | 113.7372
3.5 | 0.6249 | 0.00527 | -0.0436 | 118.5769
4 | 0.6823 | 0.00555 | -0.0439 | 122.9369
4.5 | 0.7339 | 0.00586 | -0.0429 | 125.2389
5 | 0.7853 | 0.00629 | -0.0419 | 124.849
5.5 | 0.8373 | 0.00671 | -0.0411 | 124.7839
6 | 0.8893 | 0.00716 | -0.0403 | 124.2039
6.5 | 0.9384 | 0.00796 | -0.0391 | 117.8894
7 | 0.9902 | 0.00847 | -0.0383 | 116.9067
7.5 | 1.0419 | 0.00898 | -0.0375 | 116.0245
8 | 1.0932 | 0.00952 | -0.0367 | 114.8319
8.5 | 1.143 | 0.01021 | -0.0357 | 111.9491
9 | 1.191 | 0.01107 | -0.0344 | 107.5881
9.5 | 1.2393 | 0.01185 | -0.0332 | 104.5823
10 | 1.2866 | 0.01269 | -0.0318 | 101.3869
10.5 | 1.3337 | 0.01348 | -0.0305 | 98.9392
11 | 1.3773 | 0.01455 | -0.0286 | 94.6598
11.5 | 1.4213 | 0.01548 | -0.0269 | 91.8152
12 | 1.4634 | 0.01647 | -0.0249 | 88.8525
12.5 | 1.5023 | 0.0176 | -0.0226 | 85.358
13 | 1.537 | 0.01888 | -0.0197 | 81.4089
13.5 | 1.5646 | 0.02037 | -0.0158 | 76.809
14 | 1.5718 | 0.02222 | -0.0089 | 70.7381
14.5 | 1.5608 | 0.0255 | -0.0017 | 61.2078
15 | 1.5582 | 0.0291 | 0.0022 | 53.5464
15.5 | 1.5579 | 0.03343 | 0.0038 | 46.6019
16 | 1.5472 | 0.03986 | 0.0034 | 38.8159
16.5 | 1.5339 | 0.04765 | 0.001 | 32.191
17 | 1.5172 | 0.05666 | -0.0026 | 26.7773
17.5 | 1.4988 | 0.06637 | -0.0069 | 22.5825
18 | 1.4257 | 0.08599 | -0.0172 | 16.5798
18.5 | 1.3499 | 0.10836 | -0.0297 | 12.4575
19 | 1.3061 | 0.126 | -0.0399 | 10.3659

## 61. Re 3M Mach 0.25 (1)
BIGFOIL.COM POLAR EXPORT
FAD13
FAD13 |  |  |  | Cl Max: | 1.15 | at alpha= | 9.5 | deg
JavaFoil+Calcfoil stall+Eppler ext transition |  |  |  | L/D Max: | 114.97 | at alpha= | 6 | deg
Re: | 3000000 |  |  | Cd Min: | 0.00561 | at alpha= | 1 | deg
Mach: | 0.25 |  |  | Cl=0 at alpha= | -1.8771 | deg
|  |  |  | @ Cl=0.1, Cd= | 0.006086
|  |  |  | @ Cl=0.4, Cd= | 0.0057187
|  |  |  | @ Cl=0.6, Cd= | 0.10797
alpha (deg) | Cl | Cd | Cm | Cl/Cd
-12 | -0.3 | 0.08458 | -0.014 | -3.551
-11.5 | -0.346 | 0.07931 | -0.014 | -4.363
-11 | -0.386 | 0.07561 | -0.014 | -5.101
-10.5 | -0.419 | 0.07113 | -0.014 | -5.893
-10 | -0.446 | 0.06688 | -0.014 | -6.662
-9.5 | -0.464 | 0.06151 | -0.014 | -7.552
-9 | -0.475 | 0.05727 | -0.015 | -8.295
-8.5 | -0.478 | 0.05288 | -0.016 | -9.044
-8 | -0.473 | 0.04905 | -0.016 | -9.635
-7.5 | -0.467 | 0.04116 | -0.02 | -11.336
-7 | -0.537 | 0.00899 | -0.031 | -59.676
-6.5 | -0.503 | 0.00849 | -0.032 | -59.198
-6 | -0.461 | 0.00819 | -0.032 | -56.328
-5.5 | -0.414 | 0.00804 | -0.032 | -51.531
-5 | -0.363 | 0.00773 | -0.032 | -46.995
-4.5 | -0.309 | 0.0074 | -0.033 | -41.768
-4 | -0.253 | 0.00725 | -0.033 | -34.913
-3.5 | -0.195 | 0.00746 | -0.033 | -26.152
-3 | -0.136 | 0.00725 | -0.033 | -18.728
-2.5 | -0.076 | 0.007 | -0.034 | -10.837
-2 | -0.015 | 0.00683 | -0.034 | -2.237
-1.5 | 0.046 | 0.00596 | -0.034 | 7.637
-1 | 0.106 | 0.0061 | -0.034 | 17.453
-0.5 | 0.167 | 0.00603 | -0.035 | 27.735
0 | 0.228 | 0.00582 | -0.035 | 39.139
0.5 | 0.289 | 0.00594 | -0.035 | 48.564
1 | 0.349 | 0.00561 | -0.036 | 62.224
1.5 | 0.41 | 0.00574 | -0.036 | 71.436
2 | 0.47 | 0.00613 | -0.036 | 76.743
2.5 | 0.531 | 0.00591 | -0.036 | 89.726
3 | 0.591 | 0.00611 | -0.037 | 96.731
3.5 | 0.65 | 0.00626 | -0.037 | 103.95
4 | 0.71 | 0.00643 | -0.037 | 110.414
4.5 | 0.768 | 0.0071 | -0.038 | 108.21
5 | 0.826 | 0.00736 | -0.038 | 112.304
5.5 | 0.883 | 0.00773 | -0.038 | 114.295
6 | 0.937 | 0.00815 | -0.038 | 114.97
6.5 | 0.986 | 0.00953 | -0.039 | 103.457
7 | 1.031 | 0.01016 | -0.039 | 101.484
7.5 | 1.071 | 0.01153 | -0.039 | 92.924
8 | 1.105 | 0.01231 | -0.04 | 89.76
8.5 | 1.131 | 0.01314 | -0.04 | 86.056
9 | 1.148 | 0.014 | -0.04 | 81.992
9.5 | 1.15 | 0.01509 | -0.04 | 76.239
10 | 1.136 | 0.01633 | -0.041 | 69.585
10.5 | 1.095 | 0.01839 | -0.04 | 59.558
11 | 1.036 | 0.02227 | -0.04 | 46.504
11.5 | 0.961 | 0.02856 | -0.039 | 33.655
12 | 0.876 | 0.03762 | -0.037 | 23.293
12.5 | 0.778 | 0.05297 | -0.035 | 14.689
13 | 0.682 | 0.06915 | -0.032 | 9.863
13.5 | 0.593 | 0.08018 | -0.031 | 7.397
14 | 0.496 | 0.09815 | -0.027 | 5.054
14.5 | 0.404 | 0.10797 | -0.025 | 3.741

## 62. Re 3M Mach 0.25 (2)
BIGFOIL.COM POLAR EXPORT
FAD13
FAD13 |  |  |  | Cl Max: | 1.5057 | at alpha= | 13 | deg
XFOIL ncrit=9 |  |  |  | L/D Max: | 126.007 | at alpha= | 4.5 | deg
Re: | 3000000 |  |  | Cd Min: | 0.17832 | at alpha= | -15 | deg
Mach: | 0.25 |  |  | Cl=0 at alpha= | -2.049 | deg
|  |  |  | @ Cl=0.1, Cd= | 0.0056619
|  |  |  | @ Cl=0.4, Cd= | 0.0048173
|  |  |  | @ Cl=0.6, Cd= | 0.0051219
alpha (deg) | Cl | Cd | Cm | Cl/Cd
-15 | -0.5908 | 0.17832 | 0.023 | -3.3131
-14.5 | -0.5785 | 0.17051 | 0.0199 | -3.3928
-14 | -0.5672 | 0.16277 | 0.017 | -3.4847
-13.5 | -0.4379 | 0.14232 | 0.0042 | -3.0769
-13 | -0.5525 | 0.14599 | 0.0109 | -3.7845
-12.5 | -0.5481 | 0.13689 | 0.0076 | -4.0039
-12 | -0.5543 | 0.12504 | 0.0034 | -4.433
-11.5 | -0.6374 | 0.09632 | -0.0097 | -6.6175
-11 | -0.707 | 0.07481 | -0.0234 | -9.4506
-10.5 | -0.7969 | 0.04761 | -0.0504 | -16.7381
-10 | -0.8746 | 0.02734 | -0.0529 | -31.9898
-9.5 | -0.8678 | 0.02049 | -0.0488 | -42.3524
-9 | -0.8361 | 0.01725 | -0.0449 | -48.4696
-8.5 | -0.7779 | 0.01287 | -0.0464 | -60.4429
-7.5 | -0.6457 | 0.01001 | -0.0486 | -64.5055
-7 | -0.5744 | 0.00912 | -0.0506 | -62.9825
-6.5 | -0.5051 | 0.00817 | -0.0523 | -61.8237
-6 | -0.4441 | 0.00766 | -0.0521 | -57.9765
-5 | -0.3344 | 0.00701 | -0.0493 | -47.7033
-4.5 | -0.2788 | 0.00677 | -0.0482 | -41.1817
-4 | -0.2222 | 0.00658 | -0.0474 | -33.769
-3.5 | -0.1656 | 0.00642 | -0.0467 | -25.7944
-3 | -0.1089 | 0.00631 | -0.0461 | -17.2583
-2.5 | -0.0516 | 0.00621 | -0.0456 | -8.3092
-2 | 0.0056 | 0.00611 | -0.0452 | 0.91653
-1.5 | 0.0619 | 0.00588 | -0.0447 | 10.5272
-1 | 0.1178 | 0.00556 | -0.0443 | 21.1871
-0.5 | 0.1745 | 0.00539 | -0.044 | 32.3748
0 | 0.2314 | 0.00529 | -0.0436 | 43.7429
0.5 | 0.2872 | 0.00507 | -0.0432 | 56.6469
1 | 0.343 | 0.00496 | -0.0427 | 69.1532
1.5 | 0.3984 | 0.00482 | -0.042 | 82.6556
2 | 0.4527 | 0.00473 | -0.0409 | 95.7082
2.5 | 0.5061 | 0.00476 | -0.0395 | 106.3235
3 | 0.57 | 0.00496 | -0.0406 | 114.9194
3.5 | 0.6441 | 0.00536 | -0.0441 | 120.1679
4 | 0.704 | 0.00565 | -0.0444 | 124.6018
4.5 | 0.7573 | 0.00601 | -0.0431 | 126.0067
5 | 0.8104 | 0.00648 | -0.0419 | 125.0617
5.5 | 0.8645 | 0.00692 | -0.0409 | 124.9277
6 | 0.9185 | 0.00743 | -0.0398 | 123.6205
6.5 | 0.9698 | 0.00826 | -0.0383 | 117.4092
7 | 1.0238 | 0.00881 | -0.0371 | 116.2089
7.5 | 1.0778 | 0.00938 | -0.036 | 114.9041
8 | 1.1311 | 0.01 | -0.0347 | 113.11
8.5 | 1.1811 | 0.01097 | -0.0329 | 107.6664
9 | 1.2317 | 0.01186 | -0.031 | 103.8533
9.5 | 1.2814 | 0.0128 | -0.029 | 100.1094
10 | 1.3303 | 0.01374 | -0.0269 | 96.8195
10.5 | 1.374 | 0.0151 | -0.024 | 90.9934
11 | 1.4183 | 0.01628 | -0.0212 | 87.1192
11.5 | 1.4569 | 0.01774 | -0.0177 | 82.1251
12 | 1.4886 | 0.01945 | -0.0133 | 76.5347
12.5 | 1.5022 | 0.0214 | -0.0064 | 70.1963
13 | 1.5057 | 0.02387 | 0.0006 | 63.0792
13.5 | 1.5011 | 0.02756 | 0.0058 | 54.4666
14 | 1.4847 | 0.03354 | 0.0079 | 44.2665
14.5 | 1.4438 | 0.0443 | 0.0048 | 32.5914
15 | 1.4229 | 0.05427 | 0.0004 | 26.2189
15.5 | 1.3754 | 0.06862 | -0.0068 | 20.0437
16 | 1.3331 | 0.08308 | -0.0143 | 16.046
16.5 | 1.2995 | 0.09717 | -0.0219 | 13.3735
17 | 1.25 | 0.11514 | -0.0323 | 10.8563
17.5 | 1.2072 | 0.13301 | -0.043 | 9.076
18 | 1.1832 | 0.14779 | -0.0519 | 8.006

## 63. Re 3M Mach 0.50 (1)
BIGFOIL.COM POLAR EXPORT
FAD13
FAD13 |  |  |  | Cl Max: | 1.183 | at alpha= | 20 | deg
JavaFoil+Calcfoil stall+Eppler ext transition |  |  |  | L/D Max: | 109.435 | at alpha= | 5.5 | deg
Re: | 3000000 |  |  | Cd Min: | 0.00581 | at alpha= | 1 | deg
Mach: | 0.5 |  |  | Cl=0 at alpha= | -1.875 | deg
|  |  |  | @ Cl=0.1, Cd= | 0.0066338
|  |  |  | @ Cl=0.4, Cd= | 0.0058379
|  |  |  | @ Cl=0.6, Cd= | 0.0067161
alpha (deg) | Cl | Cd | Cm | Cl/Cd
-20 | -0.988 | 0.16926 | -0.018 | -5.836
-19.5 | -0.959 | 0.16319 | -0.017 | -5.876
-19 | -0.932 | 0.15806 | -0.017 | -5.896
-18.5 | -0.906 | 0.15161 | -0.017 | -5.974
-18 | -0.879 | 0.14708 | -0.017 | -5.979
-17.5 | -0.854 | 0.14301 | -0.018 | -5.968
-17 | -0.825 | 0.13695 | -0.017 | -6.024
-16.5 | -0.798 | 0.13306 | -0.017 | -5.999
-16 | -0.772 | 0.12921 | -0.017 | -5.973
-15.5 | -0.745 | 0.1253 | -0.017 | -5.947
-15 | -0.718 | 0.12144 | -0.017 | -5.911
-14.5 | -0.69 | 0.11826 | -0.017 | -5.835
-14 | -0.663 | 0.11341 | -0.017 | -5.849
-13.5 | -0.636 | 0.10956 | -0.017 | -5.809
-13 | -0.61 | 0.10487 | -0.017 | -5.814
-12.5 | -0.582 | 0.0918 | -0.016 | -6.338
-12 | -0.555 | 0.08215 | -0.017 | -6.753
-11.5 | -0.528 | 0.07546 | -0.017 | -6.993
-11 | -0.5 | 0.08107 | -0.016 | -6.168
-10.5 | -0.473 | 0.07045 | -0.017 | -6.717
-10 | -0.446 | 0.0645 | -0.017 | -6.921
-9.5 | -0.418 | 0.0671 | -0.016 | -6.228
-9 | -0.391 | 0.05969 | -0.016 | -6.549
-8.5 | -0.364 | 0.0569 | -0.017 | -6.404
-8 | -0.336 | 0.0548 | -0.015 | -6.128
-7.5 | -0.309 | 0.04938 | -0.017 | -6.266
-7 | -0.281 | 0.04866 | -0.016 | -5.78
-6.5 | -0.255 | 0.04397 | -0.017 | -5.79
-6 | -0.227 | 0.04265 | -0.017 | -5.319
-5.5 | -0.321 | 0.03739 | -0.021 | -8.582
-5 | -0.376 | 0.00859 | -0.036 | -43.768
-4.5 | -0.332 | 0.00818 | -0.036 | -40.66
-4 | -0.277 | 0.00816 | -0.037 | -33.932
-3.5 | -0.216 | 0.0078 | -0.037 | -27.64
-3 | -0.151 | 0.00759 | -0.037 | -19.903
-2.5 | -0.085 | 0.00719 | -0.038 | -11.757
-2 | -0.017 | 0.00706 | -0.038 | -2.416
-1.5 | 0.051 | 0.00734 | -0.038 | 6.93
-1 | 0.119 | 0.00636 | -0.039 | 18.71
-0.5 | 0.187 | 0.00633 | -0.039 | 29.552
0 | 0.255 | 0.00602 | -0.039 | 42.334
0.5 | 0.322 | 0.0062 | -0.039 | 52.029
1 | 0.39 | 0.00581 | -0.04 | 67.095
1.5 | 0.458 | 0.006 | -0.04 | 76.304
2 | 0.525 | 0.0066 | -0.04 | 79.545
2.5 | 0.592 | 0.00674 | -0.041 | 87.83
3 | 0.659 | 0.00654 | -0.041 | 100.768
3.5 | 0.725 | 0.00682 | -0.041 | 106.415
4 | 0.791 | 0.00759 | -0.042 | 104.187
4.5 | 0.855 | 0.00798 | -0.042 | 107.22
5 | 0.918 | 0.0084 | -0.042 | 109.361
5.5 | 0.978 | 0.00894 | -0.043 | 109.435
6 | 1.03 | 0.01071 | -0.043 | 96.181
6.5 | 1.07 | 0.01257 | -0.043 | 85.082
7 | 1.088 | 0.01375 | -0.044 | 79.138
7.5 | 1.061 | 0.01531 | -0.044 | 69.305
8 | 0.655 | 0.01747 | -0.044 | 37.466
8.5 | 0.671 | 0.02115 | -0.043 | 31.732
9 | 0.687 | 0.02574 | -0.042 | 26.698
9.5 | 0.686 | 0.03751 | -0.039 | 18.279
10 | 0.666 | 0.06186 | -0.031 | 10.763
10.5 | 0.674 | 0.07272 | -0.023 | 9.272
11 | 0.7 | 0.08455 | -0.022 | 8.277
11.5 | 0.728 | 0.0821 | -0.023 | 8.861
12 | 0.754 | 0.09527 | -0.023 | 7.909
12.5 | 0.781 | 0.10021 | -0.024 | 7.794
13 | 0.807 | 0.10418 | -0.024 | 7.749
13.5 | 0.835 | 0.11135 | -0.026 | 7.502
14 | 0.862 | 0.11456 | -0.026 | 7.521
14.5 | 0.889 | 0.11839 | -0.027 | 7.51
15 | 0.916 | 0.12405 | -0.027 | 7.382
15.5 | 0.942 | 0.12867 | -0.028 | 7.322
16 | 0.971 | 0.13599 | -0.029 | 7.138
16.5 | 0.996 | 0.13663 | -0.029 | 7.292
17 | 1.023 | 0.14152 | -0.03 | 7.228
17.5 | 1.053 | 0.146 | -0.031 | 7.211
18 | 1.077 | 0.14768 | -0.031 | 7.293
18.5 | 1.104 | 0.15442 | -0.031 | 7.146
19 | 1.133 | 0.16182 | -0.033 | 7.004
19.5 | 1.157 | 0.16537 | -0.033 | 6.998
20 | 1.183 | 0.16985 | -0.033 | 6.966

## 64. Re 3M Mach 0.50 (2)
BIGFOIL.COM POLAR EXPORT
FAD13
FAD13 |  |  |  | Cl Max: | 1.3478 | at alpha= | 9 | deg
XFOIL ncrit=9 |  |  |  | L/D Max: | 129.305 | at alpha= | 4 | deg
Re: | 3000000 |  |  | Cd Min: | 0.27285 | at alpha= | -20 | deg
Mach: | 0.5 |  |  | Cl=0 at alpha= | -2.0205 | deg
|  |  |  | @ Cl=0.1, Cd= | 0.0061656
|  |  |  | @ Cl=0.4, Cd= | 0.0052656
|  |  |  | @ Cl=0.6, Cd= | 0.005239
alpha (deg) | Cl | Cd | Cm | Cl/Cd
-20 | -0.8107 | 0.27285 | 0.0691 | -2.9712
-19.5 | -0.7891 | 0.26437 | 0.0642 | -2.9848
-19 | -0.7677 | 0.25615 | 0.0596 | -2.9971
-18.5 | -0.7463 | 0.24799 | 0.055 | -3.0094
-18 | -0.7265 | 0.24007 | 0.0508 | -3.0262
-17.5 | -0.7055 | 0.23225 | 0.0465 | -3.0377
-17 | -0.6848 | 0.22447 | 0.0423 | -3.0507
-16.5 | -0.6642 | 0.21672 | 0.0383 | -3.0648
-16 | -0.6444 | 0.20878 | 0.0343 | -3.0865
-15.5 | -0.6243 | 0.20001 | 0.0303 | -3.1213
-15 | -0.6062 | 0.19113 | 0.0263 | -3.1717
-14.5 | -0.5885 | 0.18283 | 0.0226 | -3.2188
-14 | -0.5739 | 0.1744 | 0.0192 | -3.2907
-13.5 | -0.5568 | 0.16705 | 0.016 | -3.3331
-13 | -0.5398 | 0.15983 | 0.013 | -3.3773
-12.5 | -0.5256 | 0.15175 | 0.0098 | -3.4636
-12 | -0.5162 | 0.14191 | 0.0064 | -3.6375
-11.5 | -0.506 | 0.13348 | 0.0032 | -3.7908
-10.5 | -0.4933 | 0.11521 | -0.0037 | -4.2817
-10 | -0.4826 | 0.10788 | -0.0068 | -4.4735
-9.5 | -0.4807 | 0.09859 | -0.0107 | -4.8757
-9 | -0.476 | 0.09032 | -0.0144 | -5.2702
-8.5 | -0.4753 | 0.08154 | -0.0187 | -5.829
-8 | -0.482 | 0.07195 | -0.024 | -6.6991
-7.5 | -0.4977 | 0.0617 | -0.0304 | -8.0665
-7 | -0.517 | 0.0516 | -0.0397 | -10.0194
-6.5 | -0.4992 | 0.03294 | -0.0627 | -15.1548
-6 | -0.481 | 0.01728 | -0.0704 | -27.8356
-5.5 | -0.4496 | 0.01108 | -0.0653 | -40.5776
-5 | -0.3933 | 0.00875 | -0.061 | -44.9486
-4 | -0.2615 | 0.00722 | -0.056 | -36.2188
-3.5 | -0.195 | 0.0069 | -0.0542 | -28.2609
-3 | -0.1291 | 0.00668 | -0.0528 | -19.3263
-2.5 | -0.0632 | 0.00654 | -0.0516 | -9.6636
-2 | 0.0027 | 0.00644 | -0.0507 | 0.41925
-1.5 | 0.068 | 0.00633 | -0.0499 | 10.7425
-0.5 | 0.1965 | 0.00567 | -0.0486 | 34.6561
0 | 0.2612 | 0.00557 | -0.048 | 46.8941
0.5 | 0.325 | 0.00547 | -0.0474 | 59.415
1 | 0.3885 | 0.00528 | -0.0466 | 73.5795
1.5 | 0.4525 | 0.0052 | -0.0458 | 87.0192
2 | 0.5142 | 0.00507 | -0.0443 | 101.4201
2.5 | 0.5752 | 0.00516 | -0.0425 | 111.4729
3 | 0.6411 | 0.00537 | -0.0415 | 119.3855
3.5 | 0.7316 | 0.00577 | -0.0458 | 126.7938
4 | 0.8004 | 0.00619 | -0.0453 | 129.3053
4.5 | 0.8615 | 0.00673 | -0.043 | 128.0089
5 | 0.9251 | 0.00722 | -0.0408 | 128.1302
5.5 | 0.9871 | 0.00794 | -0.0382 | 124.3199
6 | 1.0493 | 0.00875 | -0.0354 | 119.92
6.5 | 1.1134 | 0.00949 | -0.0325 | 117.3235
7 | 1.1782 | 0.01024 | -0.0292 | 115.0586
7.5 | 1.2362 | 0.01155 | -0.0247 | 107.0303
8 | 1.2939 | 0.01293 | -0.0195 | 100.0696
8.5 | 1.3392 | 0.01507 | -0.0122 | 88.8653
9 | 1.3478 | 0.01845 | -0.0011 | 73.0515
9.5 | 1.3235 | 0.02285 | 0.01 | 57.9212
10 | 1.2929 | 0.03017 | 0.0132 | 42.8538
10.5 | 1.2597 | 0.04069 | 0.0093 | 30.9585
11 | 1.2247 | 0.05269 | 0.0029 | 23.2435
11.5 | 1.1878 | 0.06523 | -0.004 | 18.2094
12 | 1.1514 | 0.07824 | -0.0112 | 14.7163
12.5 | 1.1181 | 0.0917 | -0.0191 | 12.193
13 | 1.0881 | 0.1056 | -0.0275 | 10.304
13.5 | 1.062 | 0.1198 | -0.0363 | 8.8648
14 | 1.0392 | 0.13438 | -0.0456 | 7.7333

## 65. Re 4M Mach 0.00 (1)
BIGFOIL.COM POLAR EXPORT
FAD13
FAD13 |  |  |  | Cl Max: | 1.183 | at alpha= | 10.5 | deg
JavaFoil+Calcfoil stall+Eppler ext transition |  |  |  | L/D Max: | 120.308 | at alpha= | 6 | deg
Re: | 4000000 |  |  | Cd Min: | 0.00545 | at alpha= | 1.5 | deg
Mach: | 0 |  |  | Cl=0 at alpha= | -1.8729 | deg
|  |  |  | @ Cl=0.1, Cd= | 0.0059046
|  |  |  | @ Cl=0.4, Cd= | 0.0054748
|  |  |  | @ Cl=0.6, Cd= | 0.0060148
alpha (deg) | Cl | Cd | Cm | Cl/Cd
-13.5 | -0.494 | 0.09244 | -0.014 | -5.343
-13 | -0.508 | 0.08854 | -0.014 | -5.741
-12.5 | -0.521 | 0.0836 | -0.014 | -6.237
-12 | -0.533 | 0.07849 | -0.014 | -6.785
-11.5 | -0.541 | 0.07335 | -0.015 | -7.38
-11 | -0.547 | 0.06817 | -0.015 | -8.029
-10.5 | -0.55 | 0.06342 | -0.016 | -8.671
-10 | -0.549 | 0.05862 | -0.017 | -9.368
-9.5 | -0.545 | 0.05338 | -0.018 | -10.213
-9 | -0.543 | 0.04496 | -0.02 | -12.071
-8.5 | -0.63 | 0.00939 | -0.03 | -67.12
-8 | -0.606 | 0.00895 | -0.03 | -67.662
-7.5 | -0.576 | 0.00857 | -0.03 | -67.143
-7 | -0.54 | 0.00821 | -0.03 | -65.777
-6.5 | -0.5 | 0.00797 | -0.031 | -62.764
-6 | -0.455 | 0.00761 | -0.031 | -59.795
-5.5 | -0.406 | 0.00746 | -0.031 | -54.467
-5 | -0.355 | 0.00728 | -0.031 | -48.754
-4.5 | -0.301 | 0.00705 | -0.032 | -42.74
-4 | -0.246 | 0.00721 | -0.032 | -34.126
-3.5 | -0.189 | 0.00702 | -0.032 | -26.962
-3 | -0.132 | 0.00686 | -0.032 | -19.212
-2.5 | -0.073 | 0.00653 | -0.033 | -11.259
-2 | -0.015 | 0.00649 | -0.033 | -2.28
-1.5 | 0.044 | 0.00599 | -0.033 | 7.365
-1 | 0.103 | 0.0059 | -0.033 | 17.48
-0.5 | 0.162 | 0.00578 | -0.034 | 28.045
0 | 0.221 | 0.00573 | -0.034 | 38.538
0.5 | 0.28 | 0.00568 | -0.034 | 49.211
1 | 0.338 | 0.00575 | -0.034 | 58.878
1.5 | 0.397 | 0.00545 | -0.035 | 72.773
2 | 0.455 | 0.00593 | -0.035 | 76.79
2.5 | 0.514 | 0.00607 | -0.035 | 84.715
3 | 0.572 | 0.00615 | -0.036 | 93.067
3.5 | 0.63 | 0.00587 | -0.036 | 107.259
4 | 0.688 | 0.00637 | -0.036 | 107.907
4.5 | 0.745 | 0.00675 | -0.036 | 110.381
5 | 0.801 | 0.007 | -0.037 | 114.544
5.5 | 0.857 | 0.00719 | -0.037 | 119.131
6 | 0.909 | 0.00756 | -0.037 | 120.308
6.5 | 0.959 | 0.00866 | -0.038 | 110.798
7 | 1.006 | 0.00912 | -0.038 | 110.248
7.5 | 1.049 | 0.01038 | -0.038 | 101.055
8 | 1.087 | 0.01097 | -0.038 | 99.089
8.5 | 1.121 | 0.01157 | -0.039 | 96.848
9 | 1.149 | 0.01225 | -0.039 | 93.79
9.5 | 1.168 | 0.01305 | -0.039 | 89.528
10 | 1.18 | 0.01384 | -0.04 | 85.252
10.5 | 1.183 | 0.0148 | -0.04 | 79.916
11 | 1.179 | 0.01575 | -0.04 | 74.85
11.5 | 1.152 | 0.01753 | -0.04 | 65.742
12 | 1.124 | 0.0195 | -0.04 | 57.626
12.5 | 1.081 | 0.02351 | -0.039 | 45.975
13 | 1.033 | 0.02908 | -0.038 | 35.537
13.5 | 0.979 | 0.03791 | -0.037 | 25.813
14 | 0.923 | 0.04895 | -0.036 | 18.857
14.5 | 0.882 | 0.05423 | -0.036 | 16.26
15 | 0.83 | 0.06581 | -0.035 | 12.615
15.5 | 0.783 | 0.07652 | -0.034 | 10.235

## 66. Re 4M Mach 0.00 (2)
BIGFOIL.COM POLAR EXPORT
FAD13
FAD13 |  |  |  | Cl Max: | 1.6549 | at alpha= | 17 | deg
XFOIL ncrit=9 |  |  |  | L/D Max: | 130.532 | at alpha= | 5.5 | deg
Re: | 4000000 |  |  | Cd Min: | 0.11303 | at alpha= | 20 | deg
Mach: | 0 |  |  | Cl=0 at alpha= | -2.0471 | deg
|  |  |  | @ Cl=0.1, Cd= | 0.005478
|  |  |  | @ Cl=0.4, Cd= | 0.0047506
|  |  |  | @ Cl=0.6, Cd= | 0.0049924
alpha (deg) | Cl | Cd | Cm | Cl/Cd
-16 | -1.2785 | 0.03721 | -0.0601 | -34.359
-15.5 | -1.3029 | 0.0303 | -0.0619 | -43
-15 | -1.3018 | 0.02671 | -0.058 | -48.7383
-14.5 | -1.2856 | 0.02335 | -0.055 | -55.0578
-14 | -1.2547 | 0.0212 | -0.0527 | -59.184
-13.5 | -1.2173 | 0.01961 | -0.0508 | -62.0755
-13 | -1.1784 | 0.01807 | -0.0489 | -65.2131
-12.5 | -1.1364 | 0.01682 | -0.0472 | -67.5624
-12 | -1.0939 | 0.01559 | -0.0454 | -70.1668
-11.5 | -1.0507 | 0.01447 | -0.0436 | -72.6123
-11 | -1.0064 | 0.0135 | -0.0417 | -74.5481
-10.5 | -0.9621 | 0.01259 | -0.0398 | -76.4178
-10 | -0.9162 | 0.01177 | -0.0381 | -77.842
-9.5 | -0.8544 | 0.01098 | -0.0397 | -77.8142
-9 | -0.7917 | 0.01029 | -0.0414 | -76.9388
-8.5 | -0.7286 | 0.00917 | -0.0434 | -79.4547
-8 | -0.6692 | 0.00857 | -0.0442 | -78.0863
-7 | -0.5366 | 0.00764 | -0.0489 | -70.2356
-6.5 | -0.4812 | 0.00716 | -0.0486 | -67.2067
-6 | -0.4293 | 0.00693 | -0.0476 | -61.9481
-5.5 | -0.3766 | 0.00671 | -0.0467 | -56.1252
-5 | -0.3232 | 0.00655 | -0.046 | -49.3435
-4.5 | -0.269 | 0.00636 | -0.0455 | -42.2956
-4 | -0.2146 | 0.00621 | -0.045 | -34.5572
-3.5 | -0.1602 | 0.00612 | -0.0445 | -26.1765
-3 | -0.1051 | 0.00601 | -0.0442 | -17.4875
-2 | 0.0052 | 0.00586 | -0.0436 | 0.88737
-1 | 0.1144 | 0.00542 | -0.043 | 21.107
-0.5 | 0.1691 | 0.00523 | -0.0428 | 32.3327
0 | 0.2243 | 0.00516 | -0.0426 | 43.469
0.5 | 0.279 | 0.00508 | -0.0423 | 54.9213
1 | 0.3329 | 0.00485 | -0.0419 | 68.6392
1.5 | 0.3876 | 0.00479 | -0.0416 | 80.9186
2 | 0.4411 | 0.00462 | -0.041 | 95.4762
2.5 | 0.4939 | 0.00462 | -0.0402 | 106.9048
3 | 0.5447 | 0.00479 | -0.039 | 113.7161
3.5 | 0.6048 | 0.00501 | -0.0398 | 120.7186
4 | 0.6761 | 0.00528 | -0.0433 | 128.0492
4.5 | 0.7311 | 0.00564 | -0.0432 | 129.6277
5 | 0.7823 | 0.00602 | -0.0423 | 129.9502
5.5 | 0.8341 | 0.00639 | -0.0415 | 130.5321
6 | 0.8852 | 0.00689 | -0.0406 | 128.4761
6.5 | 0.9348 | 0.00759 | -0.0396 | 123.1621
7 | 0.9865 | 0.00805 | -0.0389 | 122.5466
7.5 | 1.0381 | 0.00852 | -0.0382 | 121.8427
8 | 1.0892 | 0.00902 | -0.0375 | 120.7539
8.5 | 1.1393 | 0.00962 | -0.0367 | 118.4304
9 | 1.1878 | 0.01039 | -0.0356 | 114.3215
9.5 | 1.2363 | 0.0111 | -0.0345 | 111.3784
10 | 1.2847 | 0.01177 | -0.0335 | 109.1504
10.5 | 1.3316 | 0.01256 | -0.0323 | 106.0191
11 | 1.3781 | 0.01332 | -0.0311 | 103.461
11.5 | 1.4238 | 0.01407 | -0.0298 | 101.194
12 | 1.4678 | 0.01491 | -0.0283 | 98.444
12.5 | 1.5086 | 0.01595 | -0.0263 | 94.5831
13 | 1.5428 | 0.0174 | -0.0235 | 88.6667
13.5 | 1.5774 | 0.01859 | -0.0208 | 84.8521
14 | 1.6086 | 0.0198 | -0.0176 | 81.2424
14.5 | 1.6269 | 0.02101 | -0.0123 | 77.4346
15 | 1.6398 | 0.0226 | -0.0069 | 72.5575
15.5 | 1.6487 | 0.02473 | -0.0023 | 66.668
16 | 1.6526 | 0.02769 | 0.0013 | 59.6822
16.5 | 1.6547 | 0.03148 | 0.0034 | 52.5635
17 | 1.6549 | 0.03619 | 0.0039 | 45.7281
17.5 | 1.6518 | 0.04198 | 0.003 | 39.3473
18 | 1.6262 | 0.05138 | -0.0001 | 31.6504
18.5 | 1.5936 | 0.06262 | -0.0048 | 25.4487
19 | 1.5581 | 0.07514 | -0.0107 | 20.736
19.5 | 1.4869 | 0.09502 | -0.0213 | 15.6483
20 | 1.435 | 0.11303 | -0.0315 | 12.6957

## 67. Re 4M Mach 0.10 (1)
BIGFOIL.COM POLAR EXPORT
FAD13
FAD13 |  |  |  | Cl Max: | 1.176 | at alpha= | 10 | deg
JavaFoil+Calcfoil stall+Eppler ext transition |  |  |  | L/D Max: | 120.525 | at alpha= | 6 | deg
Re: | 4000000 |  |  | Cd Min: | 0.00547 | at alpha= | 1.5 | deg
Mach: | 0.1 |  |  | Cl=0 at alpha= | -1.8729 | deg
|  |  |  | @ Cl=0.1, Cd= | 0.0059093
|  |  |  | @ Cl=0.4, Cd= | 0.0054773
|  |  |  | @ Cl=0.6, Cd= | 0.0060438
alpha (deg) | Cl | Cd | Cm | Cl/Cd
-13.5 | -0.461 | 0.09373 | -0.014 | -4.92
-13 | -0.479 | 0.08941 | -0.014 | -5.356
-12.5 | -0.495 | 0.08429 | -0.014 | -5.876
-12 | -0.51 | 0.07935 | -0.014 | -6.423
-11.5 | -0.522 | 0.0743 | -0.015 | -7.02
-11 | -0.531 | 0.06939 | -0.015 | -7.647
-10.5 | -0.536 | 0.06431 | -0.016 | -8.34
-10 | -0.538 | 0.05963 | -0.016 | -9.023
-9.5 | -0.536 | 0.05473 | -0.017 | -9.797
-9 | -0.531 | 0.04933 | -0.019 | -10.762
-8.5 | -0.626 | 0.00962 | -0.03 | -65.053
-8 | -0.603 | 0.00909 | -0.03 | -66.34
-7.5 | -0.575 | 0.0086 | -0.03 | -66.791
-7 | -0.54 | 0.00828 | -0.031 | -65.231
-6.5 | -0.501 | 0.008 | -0.031 | -62.58
-6 | -0.456 | 0.00764 | -0.031 | -59.707
-5.5 | -0.408 | 0.00749 | -0.031 | -54.408
-5 | -0.356 | 0.0073 | -0.032 | -48.803
-4.5 | -0.302 | 0.0071 | -0.032 | -42.609
-4 | -0.247 | 0.00727 | -0.032 | -33.994
-3.5 | -0.19 | 0.00697 | -0.032 | -27.28
-3 | -0.132 | 0.00677 | -0.033 | -19.554
-2.5 | -0.074 | 0.00659 | -0.033 | -11.209
-2 | -0.015 | 0.00649 | -0.033 | -2.292
-1.5 | 0.044 | 0.00604 | -0.033 | 7.341
-1 | 0.104 | 0.0059 | -0.034 | 17.56
-0.5 | 0.163 | 0.00577 | -0.034 | 28.229
0 | 0.222 | 0.00572 | -0.034 | 38.814
0.5 | 0.281 | 0.00568 | -0.034 | 49.477
1 | 0.34 | 0.00574 | -0.035 | 59.215
1.5 | 0.399 | 0.00547 | -0.035 | 72.989
2 | 0.458 | 0.0059 | -0.035 | 77.639
2.5 | 0.516 | 0.00613 | -0.035 | 84.312
3 | 0.575 | 0.00613 | -0.036 | 93.765
3.5 | 0.633 | 0.00593 | -0.036 | 106.745
4 | 0.691 | 0.00638 | -0.036 | 108.325
4.5 | 0.748 | 0.00675 | -0.037 | 110.915
5 | 0.805 | 0.007 | -0.037 | 114.967
5.5 | 0.861 | 0.00719 | -0.037 | 119.649
6 | 0.914 | 0.00758 | -0.037 | 120.525
6.5 | 0.964 | 0.0087 | -0.038 | 110.79
7 | 1.01 | 0.0092 | -0.038 | 109.772
7.5 | 1.052 | 0.01044 | -0.038 | 100.805
8 | 1.09 | 0.01107 | -0.039 | 98.522
8.5 | 1.123 | 0.01174 | -0.039 | 95.677
9 | 1.15 | 0.01241 | -0.039 | 92.699
9.5 | 1.167 | 0.01322 | -0.039 | 88.327
10 | 1.176 | 0.01407 | -0.04 | 83.593
10.5 | 1.176 | 0.01499 | -0.04 | 78.464
11 | 1.164 | 0.01619 | -0.04 | 71.892
11.5 | 1.134 | 0.01815 | -0.04 | 62.477
12 | 1.098 | 0.02078 | -0.04 | 52.828
12.5 | 1.049 | 0.0255 | -0.039 | 41.132
13 | 0.994 | 0.03266 | -0.038 | 30.431
13.5 | 0.935 | 0.04214 | -0.037 | 22.197
14 | 0.876 | 0.05421 | -0.035 | 16.163
14.5 | 0.83 | 0.06035 | -0.035 | 13.745
15 | 0.777 | 0.07125 | -0.034 | 10.904

## 68. Re 4M Mach 0.10 (2)
BIGFOIL.COM POLAR EXPORT
FAD13
FAD13 |  |  |  | Cl Max: | 1.6339 | at alpha= | 15.5 | deg
XFOIL ncrit=9 |  |  |  | L/D Max: | 130.701 | at alpha= | 5.5 | deg
Re: | 4000000 |  |  | Cd Min: | 0.13479 | at alpha= | 20 | deg
Mach: | 0.1 |  |  | Cl=0 at alpha= | -2.046 | deg
|  |  |  | @ Cl=0.1, Cd= | 0.0055057
|  |  |  | @ Cl=0.4, Cd= | 0.0047697
|  |  |  | @ Cl=0.6, Cd= | 0.0049901
alpha (deg) | Cl | Cd | Cm | Cl/Cd
-15 | -1.1726 | 0.0426 | -0.0542 | -27.5258
-14.5 | -1.2254 | 0.03121 | -0.0608 | -39.2631
-14 | -1.2409 | 0.02478 | -0.0569 | -50.0767
-13.5 | -1.2146 | 0.02197 | -0.0543 | -55.2845
-13 | -1.1802 | 0.01983 | -0.052 | -59.5159
-12.5 | -1.14 | 0.01827 | -0.0499 | -62.3974
-12 | -1.0987 | 0.01677 | -0.0479 | -65.5158
-11.5 | -1.0562 | 0.01543 | -0.0458 | -68.4511
-11 | -1.0123 | 0.0143 | -0.0437 | -70.7902
-10.5 | -0.9682 | 0.01322 | -0.0415 | -73.2375
-10 | -0.9237 | 0.01227 | -0.0393 | -75.2812
-9.5 | -0.8616 | 0.01132 | -0.0408 | -76.1131
-9 | -0.7983 | 0.01054 | -0.0424 | -75.74
-8.5 | -0.7343 | 0.00945 | -0.0443 | -77.7037
-8 | -0.6745 | 0.0087 | -0.045 | -77.5287
-7 | -0.5405 | 0.00769 | -0.0495 | -70.2861
-6.5 | -0.4848 | 0.00723 | -0.0492 | -67.0539
-5.5 | -0.3793 | 0.00677 | -0.0471 | -56.0266
-5 | -0.3256 | 0.00657 | -0.0464 | -49.5586
-4.5 | -0.2709 | 0.00638 | -0.0458 | -42.4608
-4 | -0.2161 | 0.00623 | -0.0453 | -34.687
-3.5 | -0.1613 | 0.00613 | -0.0448 | -26.3132
-3 | -0.1059 | 0.00602 | -0.0445 | -17.5914
-2.5 | -0.0503 | 0.00595 | -0.0442 | -8.4538
-2 | 0.0051 | 0.00587 | -0.0439 | 0.86882
-1.5 | 0.0602 | 0.00568 | -0.0435 | 10.5986
-1 | 0.115 | 0.00544 | -0.0433 | 21.1397
-0.5 | 0.17 | 0.00524 | -0.043 | 32.4427
0 | 0.2255 | 0.00517 | -0.0428 | 43.617
0.5 | 0.2806 | 0.00509 | -0.0425 | 55.1277
1 | 0.3347 | 0.00487 | -0.0421 | 68.7269
1.5 | 0.3898 | 0.0048 | -0.0418 | 81.2083
2 | 0.4436 | 0.00464 | -0.0412 | 95.6034
2.5 | 0.4967 | 0.00463 | -0.0403 | 107.2786
3 | 0.5479 | 0.0048 | -0.0391 | 114.1458
3.5 | 0.6082 | 0.00502 | -0.0399 | 121.1554
4 | 0.68 | 0.0053 | -0.0434 | 128.3019
4.5 | 0.7353 | 0.00567 | -0.0433 | 129.6825
5 | 0.7868 | 0.00605 | -0.0423 | 130.0496
5.5 | 0.8391 | 0.00642 | -0.0415 | 130.7009
6 | 0.8904 | 0.00695 | -0.0405 | 128.1151
6.5 | 0.9405 | 0.00764 | -0.0395 | 123.1021
7 | 0.9927 | 0.00809 | -0.0387 | 122.707
7.5 | 1.0447 | 0.00857 | -0.038 | 121.902
8 | 1.0963 | 0.00909 | -0.0372 | 120.6051
8.5 | 1.1463 | 0.00976 | -0.0362 | 117.4488
9 | 1.1951 | 0.01055 | -0.035 | 113.2796
9.5 | 1.244 | 0.01127 | -0.0339 | 110.3815
10 | 1.2931 | 0.01193 | -0.0328 | 108.3906
10.5 | 1.3395 | 0.01282 | -0.0313 | 104.4852
11 | 1.3871 | 0.01352 | -0.03 | 102.5962
11.5 | 1.4328 | 0.01433 | -0.0285 | 99.986
12 | 1.4763 | 0.01526 | -0.0267 | 96.7431
12.5 | 1.5147 | 0.01652 | -0.0242 | 91.6889
13 | 1.5481 | 0.01801 | -0.0211 | 85.9578
13.5 | 1.5819 | 0.01921 | -0.0181 | 82.3477
14 | 1.6051 | 0.02052 | -0.0133 | 78.2212
14.5 | 1.6193 | 0.02199 | -0.0076 | 73.638
15 | 1.6294 | 0.02397 | -0.0025 | 67.9766
15.5 | 1.6339 | 0.02678 | 0.0017 | 61.0119
16 | 1.6333 | 0.03068 | 0.0043 | 53.2366
16.5 | 1.6306 | 0.03569 | 0.005 | 45.6879
17 | 1.6254 | 0.04182 | 0.0041 | 38.8666
17.5 | 1.6158 | 0.04919 | 0.0017 | 32.8481
18 | 1.5746 | 0.0616 | -0.0035 | 25.5617
18.5 | 1.527 | 0.07605 | -0.0105 | 20.0789
19 | 1.4817 | 0.09133 | -0.0185 | 16.2236
19.5 | 1.4015 | 0.11461 | -0.032 | 12.2284
20 | 1.3457 | 0.13479 | -0.0442 | 9.9837

## 69. Re 4M Mach 0.25 (1)
BIGFOIL.COM POLAR EXPORT
FAD13
FAD13 |  |  |  | Cl Max: | 1.151 | at alpha= | 9.5 | deg
JavaFoil+Calcfoil stall+Eppler ext transition |  |  |  | L/D Max: | 118.747 | at alpha= | 5.5 | deg
Re: | 4000000 |  |  | Cd Min: | 0.0057 | at alpha= | 0.5 | deg
Mach: | 0.25 |  |  | Cl=0 at alpha= | -1.8771 | deg
|  |  |  | @ Cl=0.1, Cd= | 0.006027
|  |  |  | @ Cl=0.4, Cd= | 0.0057682
|  |  |  | @ Cl=0.6, Cd= | 0.10215
alpha (deg) | Cl | Cd | Cm | Cl/Cd
-12.5 | -0.249 | 0.08889 | -0.014 | -2.8
-12 | -0.301 | 0.08329 | -0.014 | -3.61
-11.5 | -0.346 | 0.07772 | -0.014 | -4.457
-11 | -0.386 | 0.0737 | -0.015 | -5.241
-10.5 | -0.42 | 0.06948 | -0.014 | -6.04
-10 | -0.446 | 0.06522 | -0.015 | -6.84
-9.5 | -0.466 | 0.05975 | -0.016 | -7.793
-9 | -0.477 | 0.0555 | -0.016 | -8.588
-8.5 | -0.48 | 0.05099 | -0.017 | -9.416
-8 | -0.476 | 0.04636 | -0.018 | -10.274
-7.5 | -0.563 | 0.0092 | -0.031 | -61.18
-7 | -0.537 | 0.00864 | -0.031 | -62.159
-6.5 | -0.503 | 0.00825 | -0.032 | -60.982
-6 | -0.461 | 0.00788 | -0.032 | -58.544
-5.5 | -0.414 | 0.0077 | -0.032 | -53.802
-5 | -0.363 | 0.00739 | -0.032 | -49.131
-4.5 | -0.309 | 0.00758 | -0.033 | -40.804
-4 | -0.253 | 0.00729 | -0.033 | -34.693
-3.5 | -0.195 | 0.00709 | -0.033 | -27.524
-3 | -0.136 | 0.0069 | -0.033 | -19.691
-2.5 | -0.076 | 0.00665 | -0.034 | -11.401
-2 | -0.015 | 0.00649 | -0.034 | -2.353
-1.5 | 0.046 | 0.00627 | -0.034 | 7.261
-1 | 0.106 | 0.006 | -0.034 | 17.723
-0.5 | 0.167 | 0.00575 | -0.035 | 29.081
0 | 0.228 | 0.00581 | -0.035 | 39.229
0.5 | 0.289 | 0.0057 | -0.035 | 50.641
1 | 0.349 | 0.00581 | -0.036 | 60.073
1.5 | 0.41 | 0.00576 | -0.036 | 71.21
2 | 0.47 | 0.00601 | -0.036 | 78.181
2.5 | 0.531 | 0.00618 | -0.036 | 85.903
3 | 0.591 | 0.00629 | -0.037 | 93.838
3.5 | 0.65 | 0.006 | -0.037 | 108.317
4 | 0.71 | 0.00649 | -0.037 | 109.27
4.5 | 0.768 | 0.00693 | -0.038 | 110.815
5 | 0.827 | 0.00721 | -0.038 | 114.627
5.5 | 0.883 | 0.00744 | -0.038 | 118.747
6 | 0.937 | 0.00836 | -0.038 | 112.023
6.5 | 0.986 | 0.00901 | -0.039 | 109.447
7 | 1.032 | 0.00959 | -0.039 | 107.522
7.5 | 1.071 | 0.01097 | -0.039 | 97.649
8 | 1.105 | 0.01167 | -0.04 | 94.681
8.5 | 1.131 | 0.01245 | -0.04 | 90.818
9 | 1.148 | 0.01327 | -0.04 | 86.522
9.5 | 1.151 | 0.01432 | -0.041 | 80.338
10 | 1.139 | 0.01534 | -0.041 | 74.252
10.5 | 1.103 | 0.01703 | -0.041 | 64.755
11 | 1.048 | 0.01981 | -0.04 | 52.908
11.5 | 0.977 | 0.02433 | -0.039 | 40.142
12 | 0.891 | 0.03176 | -0.038 | 28.071
12.5 | 0.794 | 0.04421 | -0.036 | 17.954
13 | 0.697 | 0.05819 | -0.035 | 11.975
13.5 | 0.603 | 0.07043 | -0.033 | 8.558
14 | 0.501 | 0.09094 | -0.029 | 5.507
14.5 | 0.407 | 0.10215 | -0.027 | 3.982

## 70. Re 4M Mach 0.25 (2)
BIGFOIL.COM POLAR EXPORT
FAD13
FAD13 |  |  |  | Cl Max: | 1.5371 | at alpha= | 13.5 | deg
XFOIL ncrit=9 |  |  |  | L/D Max: | 131.26 | at alpha= | 5 | deg
Re: | 4000000 |  |  | Cd Min: | 0.18421 | at alpha= | -15.5 | deg
Mach: | 0.25 |  |  | Cl=0 at alpha= | -2.0409 | deg
|  |  |  | @ Cl=0.1, Cd= | 0.005598
|  |  |  | @ Cl=0.4, Cd= | 0.0048621
|  |  |  | @ Cl=0.6, Cd= | 0.0050143
alpha (deg) | Cl | Cd | Cm | Cl/Cd
-15.5 | -0.614 | 0.18421 | 0.0271 | -3.3332
-15 | -0.5945 | 0.17919 | 0.0244 | -3.3177
-14.5 | -0.5817 | 0.17136 | 0.0212 | -3.3946
-14 | -0.57 | 0.16362 | 0.0182 | -3.4837
-13.5 | -0.563 | 0.15529 | 0.0151 | -3.6255
-13 | -0.5593 | 0.14535 | 0.0116 | -3.848
-12.5 | -0.5753 | 0.13002 | 0.0063 | -4.4247
-12 | -0.7364 | 0.08605 | -0.0171 | -8.5578
-11.5 | -0.8681 | 0.04806 | -0.0535 | -18.0628
-11 | -0.924 | 0.03504 | -0.0571 | -26.3699
-10.5 | -0.9466 | 0.02463 | -0.0546 | -38.4328
-10 | -0.9289 | 0.0195 | -0.0505 | -47.6359
-9.5 | -0.8949 | 0.01585 | -0.0472 | -56.4606
-9 | -0.832 | 0.01337 | -0.0482 | -62.2289
-8.5 | -0.765 | 0.01172 | -0.0495 | -65.273
-8 | -0.7028 | 0.01012 | -0.0498 | -69.4466
-7.5 | -0.634 | 0.00883 | -0.0514 | -71.8007
-7 | -0.563 | 0.00813 | -0.0533 | -69.2497
-6.5 | -0.5041 | 0.00775 | -0.0525 | -65.0452
-6 | -0.4502 | 0.00725 | -0.0508 | -62.0966
-5.5 | -0.3947 | 0.00699 | -0.0496 | -56.4664
-5 | -0.3387 | 0.00674 | -0.0485 | -50.2522
-4.5 | -0.2814 | 0.00653 | -0.0478 | -43.0934
-4 | -0.2244 | 0.00636 | -0.0471 | -35.283
-3.5 | -0.1674 | 0.00623 | -0.0464 | -26.87
-3 | -0.1103 | 0.00608 | -0.0459 | -18.1414
-2.5 | -0.0527 | 0.00601 | -0.0455 | -8.7687
-2 | 0.0047 | 0.00595 | -0.0451 | 0.78992
-1.5 | 0.0616 | 0.00576 | -0.0447 | 10.6944
-1 | 0.1185 | 0.00552 | -0.0444 | 21.4674
-0.5 | 0.1752 | 0.00529 | -0.0441 | 33.1191
0 | 0.2323 | 0.00522 | -0.0438 | 44.5019
0.5 | 0.2891 | 0.00515 | -0.0435 | 56.1359
1 | 0.345 | 0.00492 | -0.043 | 70.122
1.5 | 0.402 | 0.00486 | -0.0427 | 82.716
2 | 0.4575 | 0.00472 | -0.042 | 96.928
2.5 | 0.5122 | 0.00471 | -0.0411 | 108.7473
3 | 0.5653 | 0.00489 | -0.0398 | 115.6033
3.5 | 0.6267 | 0.00511 | -0.0403 | 122.6419
4 | 0.7018 | 0.00538 | -0.0439 | 130.4461
4.5 | 0.7586 | 0.00582 | -0.0435 | 130.3436
5 | 0.8125 | 0.00619 | -0.0424 | 131.2601
5.5 | 0.8666 | 0.00662 | -0.0413 | 130.9063
6 | 0.9195 | 0.00723 | -0.04 | 127.1784
6.5 | 0.9726 | 0.00786 | -0.0388 | 123.7405
7 | 1.0274 | 0.00834 | -0.0377 | 123.1894
7.5 | 1.0817 | 0.00888 | -0.0366 | 121.8131
8 | 1.1345 | 0.00957 | -0.0352 | 118.5475
8.5 | 1.1855 | 0.01045 | -0.0335 | 113.445
9 | 1.2367 | 0.01129 | -0.0317 | 109.5394
9.5 | 1.2886 | 0.01203 | -0.0301 | 107.1155
10 | 1.3375 | 0.01301 | -0.0279 | 102.8055
10.5 | 1.3865 | 0.01393 | -0.0257 | 99.5334
11 | 1.4327 | 0.01501 | -0.0231 | 95.4497
11.5 | 1.4747 | 0.01631 | -0.02 | 90.4169
12 | 1.5074 | 0.01812 | -0.0156 | 83.1898
12.5 | 1.5249 | 0.02029 | -0.0092 | 75.1552
13 | 1.5334 | 0.02223 | -0.0018 | 68.9789
13.5 | 1.5371 | 0.02494 | 0.0042 | 61.6319
14 | 1.5302 | 0.02926 | 0.0082 | 52.2967
14.5 | 1.5202 | 0.03531 | 0.0089 | 43.053
15 | 1.5025 | 0.04368 | 0.0065 | 34.3979
15.5 | 1.4673 | 0.05545 | 0.0012 | 26.4617
16 | 1.4231 | 0.06905 | -0.0055 | 20.6097
16.5 | 1.3776 | 0.08378 | -0.0131 | 16.4431
17 | 1.3317 | 0.09982 | -0.022 | 13.341
17.5 | 1.2902 | 0.11625 | -0.0315 | 11.0985
18 | 1.2346 | 0.13654 | -0.0441 | 9.042
18.5 | 1.1896 | 0.15595 | -0.0565 | 7.6281

## 71. Re 4M Mach 0.50 (1)
BIGFOIL.COM POLAR EXPORT
FAD13
FAD13 |  |  |  | Cl Max: | 1.184 | at alpha= | 20 | deg
JavaFoil+Calcfoil stall+Eppler ext transition |  |  |  | L/D Max: | 112.843 | at alpha= | 5 | deg
Re: | 4000000 |  |  | Cd Min: | 0.00594 | at alpha= | 0.5 | deg
Mach: | 0.5 |  |  | Cl=0 at alpha= | -1.875 | deg
|  |  |  | @ Cl=0.1, Cd= | 0.0063779
|  |  |  | @ Cl=0.4, Cd= | 0.0060403
|  |  |  | @ Cl=0.6, Cd= | 0.0065551
alpha (deg) | Cl | Cd | Cm | Cl/Cd
-20 | -0.988 | 0.16179 | -0.018 | -6.108
-19.5 | -0.96 | 0.15627 | -0.018 | -6.143
-19 | -0.932 | 0.15033 | -0.017 | -6.201
-18.5 | -0.906 | 0.14728 | -0.017 | -6.152
-18 | -0.88 | 0.14286 | -0.017 | -6.159
-17.5 | -0.854 | 0.13939 | -0.018 | -6.125
-17 | -0.825 | 0.13392 | -0.017 | -6.163
-16.5 | -0.798 | 0.12736 | -0.017 | -6.269
-16 | -0.772 | 0.12355 | -0.017 | -6.248
-15.5 | -0.745 | 0.11968 | -0.017 | -6.227
-15 | -0.718 | 0.11637 | -0.017 | -6.172
-14.5 | -0.69 | 0.1118 | -0.017 | -6.176
-14 | -0.664 | 0.09741 | -0.017 | -6.816
-13.5 | -0.637 | 0.08963 | -0.017 | -7.109
-13 | -0.61 | 0.09297 | -0.017 | -6.561
-12.5 | -0.582 | 0.08732 | -0.017 | -6.666
-12 | -0.555 | 0.08058 | -0.017 | -6.891
-11.5 | -0.528 | 0.07295 | -0.017 | -7.243
-11 | -0.5 | 0.07798 | -0.016 | -6.416
-10.5 | -0.474 | 0.06856 | -0.017 | -6.912
-10 | -0.447 | 0.06246 | -0.018 | -7.165
-9.5 | -0.418 | 0.06488 | -0.016 | -6.445
-9 | -0.392 | 0.05787 | -0.018 | -6.775
-8.5 | -0.365 | 0.05524 | -0.018 | -6.608
-8 | -0.336 | 0.05372 | -0.016 | -6.258
-7.5 | -0.31 | 0.04794 | -0.019 | -6.475
-7 | -0.282 | 0.04771 | -0.017 | -5.903
-6.5 | -0.256 | 0.04256 | -0.019 | -6.006
-6 | -0.227 | 0.04155 | -0.018 | -5.475
-5.5 | -0.392 | 0.00877 | -0.036 | -44.692
-5 | -0.376 | 0.00821 | -0.036 | -45.804
-4.5 | -0.332 | 0.00825 | -0.036 | -40.284
-4 | -0.277 | 0.00789 | -0.037 | -35.117
-3.5 | -0.216 | 0.00754 | -0.037 | -28.622
-3 | -0.151 | 0.0072 | -0.037 | -20.997
-2.5 | -0.085 | 0.00691 | -0.038 | -12.234
-2 | -0.017 | 0.00712 | -0.038 | -2.397
-1.5 | 0.051 | 0.00694 | -0.038 | 7.324
-1 | 0.119 | 0.00616 | -0.039 | 19.293
-0.5 | 0.187 | 0.00605 | -0.039 | 30.885
0 | 0.255 | 0.00599 | -0.039 | 42.544
0.5 | 0.322 | 0.00594 | -0.039 | 54.282
1 | 0.39 | 0.00598 | -0.04 | 65.21
1.5 | 0.458 | 0.00639 | -0.04 | 71.571
2 | 0.525 | 0.00631 | -0.04 | 83.155
2.5 | 0.592 | 0.00653 | -0.041 | 90.69
3 | 0.659 | 0.00674 | -0.041 | 97.838
3.5 | 0.725 | 0.00688 | -0.041 | 105.403
4 | 0.791 | 0.00733 | -0.042 | 107.848
4.5 | 0.855 | 0.00773 | -0.042 | 110.667
5 | 0.919 | 0.00814 | -0.042 | 112.843
5.5 | 0.978 | 0.00941 | -0.043 | 103.95
6 | 1.03 | 0.01019 | -0.043 | 101.048
6.5 | 1.07 | 0.01196 | -0.043 | 89.441
7 | 1.088 | 0.01302 | -0.044 | 83.548
7.5 | 1.061 | 0.0145 | -0.044 | 73.216
8 | 0.659 | 0.01631 | -0.044 | 40.39
8.5 | 0.679 | 0.01916 | -0.043 | 35.426
9 | 0.696 | 0.02285 | -0.043 | 30.466
9.5 | 0.707 | 0.02953 | -0.041 | 23.935
10 | 0.715 | 0.03826 | -0.039 | 18.694
10.5 | 0.734 | 0.044 | -0.038 | 16.69
11 | 0.701 | 0.08136 | -0.023 | 8.613
11.5 | 0.729 | 0.08011 | -0.025 | 9.102
12 | 0.754 | 0.09188 | -0.024 | 8.211
12.5 | 0.782 | 0.08811 | -0.025 | 8.875
13 | 0.808 | 0.10047 | -0.025 | 8.043
13.5 | 0.836 | 0.10626 | -0.026 | 7.864
14 | 0.862 | 0.10765 | -0.026 | 8.006
14.5 | 0.89 | 0.11488 | -0.027 | 7.749
15 | 0.916 | 0.11896 | -0.027 | 7.7
15.5 | 0.942 | 0.12475 | -0.028 | 7.555
16 | 0.973 | 0.12908 | -0.03 | 7.541
16.5 | 0.997 | 0.13175 | -0.029 | 7.566
17 | 1.024 | 0.13591 | -0.03 | 7.531
17.5 | 1.058 | 0.13959 | -0.033 | 7.579
18 | 1.078 | 0.14295 | -0.031 | 7.539
18.5 | 1.104 | 0.14817 | -0.032 | 7.451
19 | 1.136 | 0.15426 | -0.033 | 7.365
19.5 | 1.158 | 0.15808 | -0.033 | 7.324
20 | 1.184 | 0.16087 | -0.033 | 7.36

## 72. Re 4M Mach 0.50 (2)
BIGFOIL.COM POLAR EXPORT
FAD13
FAD13 |  |  |  | Cl Max: | 1.3687 | at alpha= | 9 | deg
XFOIL ncrit=9 |  |  |  | L/D Max: | 134.899 | at alpha= | 4.5 | deg
Re: | 4000000 |  |  | Cd Min: | 0.27433 | at alpha= | -20 | deg
Mach: | 0.5 |  |  | Cl=0 at alpha= | -2.0143 | deg
|  |  |  | @ Cl=0.1, Cd= | 0.0059414
|  |  |  | @ Cl=0.4, Cd= | 0.0051745
|  |  |  | @ Cl=0.6, Cd= | 0.005144
alpha (deg) | Cl | Cd | Cm | Cl/Cd
-20 | -0.8144 | 0.27433 | 0.0704 | -2.9687
-19.5 | -0.7921 | 0.26548 | 0.0655 | -2.9837
-19 | -0.7707 | 0.25719 | 0.0609 | -2.9966
-18.5 | -0.7493 | 0.249 | 0.0563 | -3.0092
-18 | -0.7284 | 0.24055 | 0.0518 | -3.0281
-17.5 | -0.7076 | 0.23244 | 0.0475 | -3.0442
-17 | -0.6873 | 0.2243 | 0.0434 | -3.0642
-16.5 | -0.6677 | 0.21584 | 0.0393 | -3.0935
-16 | -0.6492 | 0.20807 | 0.0354 | -3.1201
-15.5 | -0.6303 | 0.19975 | 0.0315 | -3.1554
-15 | -0.6113 | 0.19199 | 0.0278 | -3.184
-14.5 | -0.592 | 0.18375 | 0.0241 | -3.2218
-14 | -0.5751 | 0.17545 | 0.0205 | -3.2779
-13.5 | -0.5598 | 0.16762 | 0.0172 | -3.3397
-13 | -0.5447 | 0.15936 | 0.0139 | -3.418
-12.5 | -0.5312 | 0.15103 | 0.0106 | -3.5172
-12 | -0.5188 | 0.14258 | 0.0073 | -3.6387
-11.5 | -0.509 | 0.13379 | 0.004 | -3.8045
-11 | -0.5023 | 0.12441 | 0.0005 | -4.0375
-10.5 | -0.4956 | 0.11555 | -0.003 | -4.2891
-10 | -0.4913 | 0.10635 | -0.0066 | -4.6197
-9.5 | -0.4909 | 0.09689 | -0.0108 | -5.0666
-9 | -0.494 | 0.08719 | -0.0156 | -5.6658
-8.5 | -0.4914 | 0.07895 | -0.0198 | -6.2242
-8 | -0.4961 | 0.06983 | -0.0251 | -7.1044
-7.5 | -0.5133 | 0.05955 | -0.032 | -8.6196
-7 | -0.5183 | 0.04646 | -0.0491 | -11.1558
-6.5 | -0.4842 | 0.027 | -0.0735 | -17.9333
-6 | -0.4936 | 0.0162 | -0.069 | -30.4691
-5.5 | -0.4614 | 0.00981 | -0.0638 | -47.0336
-5 | -0.399 | 0.00808 | -0.0602 | -49.3812
-4.5 | -0.3315 | 0.00733 | -0.0576 | -45.2251
-4 | -0.2641 | 0.00689 | -0.0556 | -38.3309
-3.5 | -0.1971 | 0.00663 | -0.054 | -29.7285
-3 | -0.1306 | 0.00647 | -0.0526 | -20.1855
-2.5 | -0.0643 | 0.0063 | -0.0515 | -10.2063
-2 | 0.0019 | 0.00624 | -0.0507 | 0.30449
-1 | 0.1333 | 0.00584 | -0.0494 | 22.8253
-0.5 | 0.1976 | 0.00555 | -0.0488 | 35.6036
0 | 0.2623 | 0.00548 | -0.0482 | 47.865
0.5 | 0.3271 | 0.00539 | -0.0477 | 60.6865
1 | 0.3911 | 0.00518 | -0.0471 | 75.5019
1.5 | 0.456 | 0.00514 | -0.0464 | 88.716
2 | 0.5198 | 0.0051 | -0.0455 | 101.9216
2.5 | 0.5818 | 0.0051 | -0.044 | 114.0784
3 | 0.6439 | 0.00525 | -0.0423 | 122.6476
3.5 | 0.7105 | 0.00546 | -0.0413 | 130.1282
4 | 0.7995 | 0.00596 | -0.0452 | 134.1443
4.5 | 0.8647 | 0.00641 | -0.0436 | 134.8986
5 | 0.9282 | 0.00689 | -0.0414 | 134.717
5.5 | 0.9899 | 0.00763 | -0.0387 | 129.7379
6 | 1.0537 | 0.00832 | -0.0361 | 126.6466
6.5 | 1.1189 | 0.00897 | -0.0332 | 124.738
7 | 1.1838 | 0.00973 | -0.0299 | 121.665
7.5 | 1.2429 | 0.01098 | -0.0255 | 113.1967
8 | 1.3036 | 0.01219 | -0.0206 | 106.9401
8.5 | 1.3527 | 0.01416 | -0.0135 | 95.5297
9 | 1.3687 | 0.01755 | -0.0029 | 77.9886
9.5 | 1.3434 | 0.02163 | 0.0097 | 62.1082
10 | 1.3117 | 0.02845 | 0.0143 | 46.1054
10.5 | 1.2781 | 0.03884 | 0.0106 | 32.9068
11 | 1.2403 | 0.05113 | 0.0038 | 24.2578
11.5 | 1.2017 | 0.06367 | -0.0028 | 18.8739
12 | 1.1636 | 0.07659 | -0.0098 | 15.1926
12.5 | 1.1281 | 0.09002 | -0.0175 | 12.5317
13 | 1.0989 | 0.10362 | -0.0256 | 10.6051
13.5 | 1.0735 | 0.11759 | -0.0342 | 9.1292
14 | 1.0513 | 0.1319 | -0.0433 | 7.9704

## 73. Re 5M Mach 0.00 (1)
BIGFOIL.COM POLAR EXPORT
FAD13
FAD13 |  |  |  | Cl Max: | 1.183 | at alpha= | 10.5 | deg
JavaFoil+Calcfoil stall+Eppler ext transition |  |  |  | L/D Max: | 119.952 | at alpha= | 5.5 | deg
Re: | 5000000 |  |  | Cd Min: | 0.00554 | at alpha= | -0.5 | deg
Mach: | 0 |  |  | Cl=0 at alpha= | -1.8729 | deg
|  |  |  | @ Cl=0.1, Cd= | 0.0057768
|  |  |  | @ Cl=0.4, Cd= | 0.0059303
|  |  |  | @ Cl=0.6, Cd= | 0.0061269
alpha (deg) | Cl | Cd | Cm | Cl/Cd
-14 | -0.478 | 0.09678 | -0.014 | -4.94
-13.5 | -0.494 | 0.0908 | -0.015 | -5.446
-13 | -0.509 | 0.08651 | -0.015 | -5.882
-12.5 | -0.522 | 0.08199 | -0.015 | -6.367
-12 | -0.533 | 0.07717 | -0.015 | -6.91
-11.5 | -0.542 | 0.07148 | -0.015 | -7.589
-11 | -0.548 | 0.06648 | -0.016 | -8.248
-10.5 | -0.551 | 0.06163 | -0.017 | -8.948
-10 | -0.552 | 0.05604 | -0.018 | -9.854
-9.5 | -0.555 | 0.04681 | -0.02 | -11.851
-9 | -0.632 | 0.01165 | -0.029 | -54.244
-8.5 | -0.63 | 0.00915 | -0.03 | -68.917
-8 | -0.606 | 0.00864 | -0.03 | -70.143
-7.5 | -0.576 | 0.00838 | -0.03 | -68.711
-7 | -0.54 | 0.00803 | -0.03 | -67.311
-6.5 | -0.5 | 0.00769 | -0.031 | -65.044
-6 | -0.455 | 0.00742 | -0.031 | -61.301
-5.5 | -0.406 | 0.00727 | -0.031 | -55.837
-5 | -0.355 | 0.00739 | -0.031 | -48.012
-4.5 | -0.301 | 0.0072 | -0.032 | -41.802
-4 | -0.246 | 0.0069 | -0.032 | -35.663
-3.5 | -0.189 | 0.00675 | -0.032 | -28.052
-3 | -0.132 | 0.00657 | -0.032 | -20.064
-2.5 | -0.073 | 0.00633 | -0.033 | -11.607
-2 | -0.015 | 0.00652 | -0.033 | -2.271
-1.5 | 0.044 | 0.00609 | -0.033 | 7.234
-1 | 0.103 | 0.00576 | -0.033 | 17.898
-0.5 | 0.162 | 0.00554 | -0.034 | 29.236
0 | 0.221 | 0.00555 | -0.034 | 39.77
0.5 | 0.28 | 0.00575 | -0.034 | 48.653
1 | 0.338 | 0.00563 | -0.034 | 60.13
1.5 | 0.397 | 0.00594 | -0.035 | 66.793
2 | 0.456 | 0.00575 | -0.035 | 79.174
2.5 | 0.514 | 0.00588 | -0.035 | 87.396
3 | 0.572 | 0.00604 | -0.036 | 94.732
3.5 | 0.63 | 0.00622 | -0.036 | 101.358
4 | 0.688 | 0.00629 | -0.036 | 109.376
4.5 | 0.745 | 0.00656 | -0.036 | 113.586
5 | 0.801 | 0.00684 | -0.037 | 117.221
5.5 | 0.857 | 0.00714 | -0.037 | 119.952
6 | 0.909 | 0.00789 | -0.037 | 115.238
6.5 | 0.96 | 0.0084 | -0.038 | 114.276
7 | 1.006 | 0.00875 | -0.038 | 115.005
7.5 | 1.049 | 0.00994 | -0.038 | 105.512
8 | 1.087 | 0.01051 | -0.038 | 103.465
8.5 | 1.121 | 0.01113 | -0.039 | 100.766
9 | 1.149 | 0.01176 | -0.039 | 97.695
9.5 | 1.169 | 0.01252 | -0.039 | 93.364
10 | 1.18 | 0.01328 | -0.04 | 88.851
10.5 | 1.183 | 0.01418 | -0.04 | 83.462
11 | 1.179 | 0.01506 | -0.04 | 78.282
11.5 | 1.158 | 0.0165 | -0.04 | 70.166
12 | 1.13 | 0.01825 | -0.04 | 61.903
12.5 | 1.089 | 0.02149 | -0.039 | 50.694
13 | 1.043 | 0.02618 | -0.039 | 39.833
13.5 | 0.99 | 0.03344 | -0.038 | 29.608
14 | 0.935 | 0.04313 | -0.037 | 21.667
14.5 | 0.889 | 0.04944 | -0.036 | 17.987
15 | 0.84 | 0.0589 | -0.036 | 14.26
15.5 | 0.791 | 0.06968 | -0.035 | 11.352

## 74. Re 5M Mach 0.00 (2)
BIGFOIL.COM POLAR EXPORT
FAD13
FAD13 |  |  |  | Cl Max: | 1.7039 | at alpha= | 17 | deg
XFOIL ncrit=9 |  |  |  | L/D Max: | 134.742 | at alpha= | 5.5 | deg
Re: | 5000000 |  |  | Cd Min: | 0.24654 | at alpha= | -20 | deg
Mach: | 0 |  |  | Cl=0 at alpha= | -2.0424 | deg
|  |  |  | @ Cl=0.1, Cd= | 0.0054591
|  |  |  | @ Cl=0.4, Cd= | 0.0047602
|  |  |  | @ Cl=0.6, Cd= | 0.0049068
alpha (deg) | Cl | Cd | Cm | Cl/Cd
-20 | -0.7417 | 0.24654 | 0.0586 | -3.0084
-19.5 | -0.7254 | 0.24026 | 0.0548 | -3.0192
-19 | -0.7089 | 0.23348 | 0.0513 | -3.0362
-18.5 | -0.693 | 0.22678 | 0.0477 | -3.0558
-18 | -0.678 | 0.21956 | 0.0441 | -3.088
-17.5 | -0.6629 | 0.21265 | 0.0407 | -3.1173
-17 | -0.6485 | 0.20546 | 0.0373 | -3.1563
-16.5 | -0.6405 | 0.19542 | 0.0334 | -3.2776
-16 | -1.3037 | 0.0343 | -0.062 | -38.0087
-15.5 | -1.3216 | 0.02923 | -0.0602 | -45.2138
-15 | -1.3131 | 0.02563 | -0.0572 | -51.2329
-14.5 | -1.2824 | 0.02378 | -0.0551 | -53.9277
-14 | -1.2658 | 0.01987 | -0.0518 | -63.7041
-13.5 | -1.2309 | 0.01784 | -0.0496 | -68.9966
-13 | -1.191 | 0.0163 | -0.0477 | -73.0675
-12.5 | -1.1485 | 0.01507 | -0.0459 | -76.211
-12 | -1.1049 | 0.014 | -0.0441 | -78.9214
-11.5 | -1.0605 | 0.01304 | -0.0423 | -81.3267
-11 | -1.0155 | 0.01222 | -0.0405 | -83.1015
-10.5 | -0.9695 | 0.01144 | -0.0387 | -84.7465
-10 | -0.9079 | 0.01065 | -0.0404 | -85.2488
-9.5 | -0.8466 | 0.00996 | -0.0418 | -85
-9 | -0.7833 | 0.00936 | -0.0436 | -83.6859
-8.5 | -0.7233 | 0.00885 | -0.0446 | -81.7288
-8 | -0.6609 | 0.00803 | -0.0462 | -82.3039
-7.5 | -0.594 | 0.00753 | -0.0487 | -78.8845
-7 | -0.5372 | 0.00722 | -0.0487 | -74.4044
-6.5 | -0.4857 | 0.007 | -0.0476 | -69.3857
-6 | -0.4331 | 0.00672 | -0.0468 | -64.4494
-5.5 | -0.3796 | 0.00659 | -0.0461 | -57.6024
-5 | -0.3253 | 0.00635 | -0.0456 | -51.2283
-4.5 | -0.2707 | 0.00619 | -0.0452 | -43.7318
-4 | -0.2161 | 0.00609 | -0.0448 | -35.4844
-3.5 | -0.1612 | 0.00598 | -0.0444 | -26.9565
-3 | -0.1061 | 0.00587 | -0.0441 | -18.075
-2.5 | -0.0507 | 0.00581 | -0.0438 | -8.7263
-2 | 0.0047 | 0.00576 | -0.0436 | 0.81597
-1.5 | 0.0597 | 0.00559 | -0.0433 | 10.6798
-1 | 0.1151 | 0.00541 | -0.0431 | 21.2754
-0.5 | 0.1697 | 0.00517 | -0.0429 | 32.824
0 | 0.2248 | 0.00512 | -0.0427 | 43.9062
0.5 | 0.2798 | 0.00507 | -0.0424 | 55.1874
1 | 0.3342 | 0.00486 | -0.0421 | 68.7654
1.5 | 0.3893 | 0.00477 | -0.0419 | 81.6143
2 | 0.4441 | 0.00472 | -0.0416 | 94.089
2.5 | 0.4971 | 0.00462 | -0.041 | 107.5974
3 | 0.5488 | 0.00479 | -0.04 | 114.572
3.5 | 0.6014 | 0.00491 | -0.0391 | 122.4847
4 | 0.6646 | 0.00511 | -0.0407 | 130.0587
4.5 | 0.732 | 0.00552 | -0.0435 | 132.6087
5 | 0.7837 | 0.00583 | -0.0426 | 134.4254
5.5 | 0.8354 | 0.0062 | -0.0418 | 134.7419
6 | 0.8857 | 0.00678 | -0.0408 | 130.6342
6.5 | 0.9367 | 0.00731 | -0.0399 | 128.1395
7 | 0.9888 | 0.00773 | -0.0393 | 127.9172
7.5 | 1.0406 | 0.00817 | -0.0386 | 127.3684
8 | 1.0919 | 0.00866 | -0.0379 | 126.0855
8.5 | 1.1414 | 0.00934 | -0.037 | 122.2056
9 | 1.1905 | 0.01004 | -0.036 | 118.5757
9.5 | 1.2397 | 0.01068 | -0.0351 | 116.0768
10 | 1.2887 | 0.0113 | -0.0341 | 114.0442
11 | 1.3842 | 0.01265 | -0.032 | 109.4229
11.5 | 1.4305 | 0.01338 | -0.0308 | 106.9133
12 | 1.4748 | 0.01422 | -0.0293 | 103.7131
12.5 | 1.5147 | 0.01538 | -0.0272 | 98.485
13 | 1.5563 | 0.01625 | -0.0254 | 95.7723
13.5 | 1.595 | 0.01723 | -0.0232 | 92.5711
14 | 1.63 | 0.01831 | -0.0206 | 89.0224
14.5 | 1.6594 | 0.01949 | -0.0171 | 85.1411
15 | 1.6748 | 0.02074 | -0.0113 | 80.7522
15.5 | 1.6861 | 0.02241 | -0.0059 | 75.2387
16 | 1.6942 | 0.02462 | -0.0014 | 68.814
16.5 | 1.6997 | 0.02749 | 0.002 | 61.8298
17 | 1.7039 | 0.03111 | 0.0039 | 54.7702
17.5 | 1.7032 | 0.03591 | 0.0044 | 47.4297
18 | 1.6928 | 0.04258 | 0.0033 | 39.7558
18.5 | 1.6743 | 0.05099 | 0.0005 | 32.8359
19 | 1.6447 | 0.06154 | -0.0037 | 26.7257
19.5 | 1.5922 | 0.07649 | -0.0107 | 20.8158
20 | 1.5498 | 0.09105 | -0.0183 | 17.0214

## 75. Re 5M Mach 0.10 (1)
BIGFOIL.COM POLAR EXPORT
FAD13
FAD13 |  |  |  | Cl Max: | 1.177 | at alpha= | 10.5 | deg
JavaFoil+Calcfoil stall+Eppler ext transition |  |  |  | L/D Max: | 120.293 | at alpha= | 5.5 | deg
Re: | 5000000 |  |  | Cd Min: | 0.00557 | at alpha= | -0.5 | deg
Mach: | 0.1 |  |  | Cl=0 at alpha= | -1.8729 | deg
|  |  |  | @ Cl=0.1, Cd= | 0.005828
|  |  |  | @ Cl=0.4, Cd= | 0.0059363
|  |  |  | @ Cl=0.6, Cd= | 0.0061105
alpha (deg) | Cl | Cd | Cm | Cl/Cd
-13.5 | -0.462 | 0.09157 | -0.015 | -5.041
-13 | -0.479 | 0.08743 | -0.014 | -5.483
-12.5 | -0.496 | 0.08244 | -0.015 | -6.015
-12 | -0.51 | 0.07786 | -0.015 | -6.554
-11.5 | -0.523 | 0.07265 | -0.015 | -7.192
-11 | -0.532 | 0.06773 | -0.016 | -7.851
-10.5 | -0.538 | 0.06273 | -0.016 | -8.571
-10 | -0.54 | 0.05762 | -0.017 | -9.376
-9.5 | -0.542 | 0.05055 | -0.019 | -10.719
-9 | -0.548 | 0.03898 | -0.022 | -14.052
-8.5 | -0.626 | 0.00932 | -0.03 | -67.17
-8 | -0.603 | 0.00874 | -0.03 | -69.053
-7.5 | -0.575 | 0.00841 | -0.03 | -68.366
-7 | -0.54 | 0.00806 | -0.031 | -67.068
-6.5 | -0.501 | 0.00772 | -0.031 | -64.874
-6 | -0.456 | 0.00745 | -0.031 | -61.232
-5.5 | -0.408 | 0.0073 | -0.031 | -55.837
-5 | -0.356 | 0.0074 | -0.032 | -48.111
-4.5 | -0.302 | 0.00721 | -0.032 | -41.927
-4 | -0.247 | 0.00695 | -0.032 | -35.53
-3.5 | -0.19 | 0.00676 | -0.032 | -28.145
-3 | -0.132 | 0.00656 | -0.033 | -20.168
-2.5 | -0.074 | 0.00639 | -0.033 | -11.564
-2 | -0.015 | 0.00651 | -0.033 | -2.284
-1.5 | 0.044 | 0.00608 | -0.033 | 7.282
-1 | 0.104 | 0.00581 | -0.034 | 17.842
-0.5 | 0.163 | 0.00557 | -0.034 | 29.213
0 | 0.222 | 0.00559 | -0.034 | 39.693
0.5 | 0.281 | 0.00574 | -0.034 | 48.93
1 | 0.34 | 0.00563 | -0.035 | 60.361
1.5 | 0.399 | 0.00594 | -0.035 | 67.136
2 | 0.458 | 0.00572 | -0.035 | 79.968
2.5 | 0.517 | 0.00593 | -0.035 | 87.049
3 | 0.575 | 0.00602 | -0.036 | 95.505
3.5 | 0.633 | 0.00623 | -0.036 | 101.686
4 | 0.691 | 0.00628 | -0.036 | 110.021
4.5 | 0.748 | 0.00656 | -0.037 | 114.179
5 | 0.805 | 0.00684 | -0.037 | 117.689
5.5 | 0.861 | 0.00716 | -0.037 | 120.293
6 | 0.914 | 0.00807 | -0.037 | 113.255
6.5 | 0.964 | 0.00843 | -0.038 | 114.367
7 | 1.01 | 0.0089 | -0.038 | 113.533
7.5 | 1.053 | 0.01005 | -0.038 | 104.678
8 | 1.09 | 0.01065 | -0.039 | 102.413
8.5 | 1.123 | 0.01125 | -0.039 | 99.844
9 | 1.15 | 0.01191 | -0.039 | 96.62
9.5 | 1.168 | 0.01267 | -0.039 | 92.124
10 | 1.176 | 0.0135 | -0.04 | 87.12
10.5 | 1.177 | 0.01436 | -0.04 | 81.949
11 | 1.169 | 0.01538 | -0.04 | 76.006
11.5 | 1.14 | 0.01704 | -0.04 | 66.877
12 | 1.105 | 0.01924 | -0.04 | 57.438
12.5 | 1.057 | 0.02331 | -0.039 | 45.334
13 | 1.003 | 0.02922 | -0.039 | 34.342
13.5 | 0.947 | 0.03706 | -0.038 | 25.551
14 | 0.886 | 0.04847 | -0.036 | 18.278
14.5 | 0.84 | 0.05346 | -0.036 | 15.713
15 | 0.784 | 0.06525 | -0.035 | 12.016
15.5 | 0.733 | 0.07585 | -0.034 | 9.665

## 76. Re 5M Mach 0.10 (2)
BIGFOIL.COM POLAR EXPORT
FAD13
FAD13 |  |  |  | Cl Max: | 1.6819 | at alpha= | 17 | deg
XFOIL ncrit=9 |  |  |  | L/D Max: | 135.129 | at alpha= | 5.5 | deg
Re: | 5000000 |  |  | Cd Min: | 0.24731 | at alpha= | -20 | deg
Mach: | 0.1 |  |  | Cl=0 at alpha= | -2.0412 | deg
|  |  |  | @ Cl=0.1, Cd= | 0.0054695
|  |  |  | @ Cl=0.4, Cd= | 0.0047723
|  |  |  | @ Cl=0.6, Cd= | 0.0049089
alpha (deg) | Cl | Cd | Cm | Cl/Cd
-20 | -0.7437 | 0.24731 | 0.0589 | -3.0072
-19.5 | -0.7273 | 0.241 | 0.0552 | -3.0178
-19 | -0.7105 | 0.23418 | 0.0516 | -3.034
-18.5 | -0.6945 | 0.22745 | 0.048 | -3.0534
-18 | -0.6793 | 0.2202 | 0.0444 | -3.0849
-16 | -0.63 | 0.18754 | 0.0302 | -3.3593
-15.5 | -0.6169 | 0.18028 | 0.0271 | -3.4219
-15 | -1.2884 | 0.02984 | -0.0615 | -43.1769
-14.5 | -1.2716 | 0.02683 | -0.059 | -47.3947
-14 | -1.2443 | 0.02447 | -0.0566 | -50.85
-13.5 | -1.2225 | 0.02104 | -0.0537 | -58.1036
-13 | -1.1936 | 0.01805 | -0.0508 | -66.1274
-12.5 | -1.1544 | 0.01626 | -0.0486 | -70.9963
-12 | -1.1118 | 0.0149 | -0.0465 | -74.6174
-11.5 | -1.0679 | 0.01376 | -0.0444 | -77.609
-11 | -1.0227 | 0.01282 | -0.0423 | -79.7738
-10.5 | -0.9776 | 0.01193 | -0.0402 | -81.9447
-10 | -0.9159 | 0.01103 | -0.0416 | -83.0372
-9.5 | -0.854 | 0.01022 | -0.0429 | -83.5616
-9 | -0.7901 | 0.00954 | -0.0446 | -82.8197
-8.5 | -0.7294 | 0.00898 | -0.0455 | -81.2249
-8 | -0.6661 | 0.00816 | -0.047 | -81.6299
-7.5 | -0.5986 | 0.00761 | -0.0494 | -78.6597
-7 | -0.5414 | 0.00728 | -0.0494 | -74.3681
-6.5 | -0.4891 | 0.0071 | -0.0482 | -68.8873
-6 | -0.4364 | 0.00676 | -0.0472 | -64.5562
-5.5 | -0.3824 | 0.00661 | -0.0465 | -57.8517
-5 | -0.3277 | 0.00638 | -0.046 | -51.3636
-4.5 | -0.2725 | 0.00622 | -0.0455 | -43.8103
-4 | -0.2176 | 0.00611 | -0.0451 | -35.6137
-3.5 | -0.1623 | 0.00599 | -0.0447 | -27.0952
-3 | -0.1069 | 0.00588 | -0.0444 | -18.1803
-2.5 | -0.0512 | 0.00582 | -0.0441 | -8.7973
-2 | 0.0046 | 0.00577 | -0.0438 | 0.79723
-1 | 0.1157 | 0.00542 | -0.0433 | 21.3469
0 | 0.2261 | 0.00513 | -0.0429 | 44.0741
0.5 | 0.2814 | 0.00508 | -0.0426 | 55.3937
1.5 | 0.3915 | 0.00478 | -0.0421 | 81.9038
2 | 0.4466 | 0.00473 | -0.0418 | 94.4186
2.5 | 0.4999 | 0.00463 | -0.0411 | 107.9698
3 | 0.552 | 0.0048 | -0.0401 | 115
3.5 | 0.6049 | 0.00492 | -0.0393 | 122.9472
4 | 0.6684 | 0.00512 | -0.0408 | 130.5469
4.5 | 0.7362 | 0.00555 | -0.0436 | 132.6486
5 | 0.7884 | 0.00585 | -0.0426 | 134.7692
5.5 | 0.8405 | 0.00622 | -0.0418 | 135.1286
6 | 0.8911 | 0.00682 | -0.0407 | 130.6598
6.5 | 0.9425 | 0.00735 | -0.0398 | 128.2313
7 | 0.995 | 0.00777 | -0.0391 | 128.0566
7.5 | 1.0473 | 0.00822 | -0.0384 | 127.4088
8 | 1.0988 | 0.00874 | -0.0376 | 125.7208
8.5 | 1.1487 | 0.00944 | -0.0366 | 121.6843
9 | 1.1983 | 0.01014 | -0.0355 | 118.1755
9.5 | 1.2481 | 0.01079 | -0.0345 | 115.6719
10 | 1.297 | 0.01147 | -0.0334 | 113.0776
10.5 | 1.3455 | 0.01217 | -0.0322 | 110.5588
11 | 1.3934 | 0.01285 | -0.031 | 108.4358
11.5 | 1.4396 | 0.01365 | -0.0295 | 105.4652
12 | 1.4832 | 0.0146 | -0.0277 | 101.589
12.5 | 1.5237 | 0.01573 | -0.0255 | 96.8659
13 | 1.5645 | 0.01669 | -0.0233 | 93.7388
13.5 | 1.6018 | 0.01777 | -0.0208 | 90.1407
14 | 1.6342 | 0.01899 | -0.0175 | 86.0558
14.5 | 1.6539 | 0.02026 | -0.0121 | 81.6338
15 | 1.667 | 0.02178 | -0.0064 | 76.5381
15.5 | 1.6749 | 0.02393 | -0.0012 | 69.9916
16 | 1.6794 | 0.02679 | 0.0027 | 62.6876
16.5 | 1.6811 | 0.03057 | 0.005 | 54.9918
17 | 1.6819 | 0.03525 | 0.0057 | 47.7135
17.5 | 1.6747 | 0.0416 | 0.0047 | 40.2572
18 | 1.6542 | 0.05034 | 0.0018 | 32.8605
18.5 | 1.6226 | 0.06124 | -0.0026 | 26.4958
19 | 1.5815 | 0.07434 | -0.0087 | 21.2739
19.5 | 1.5149 | 0.09295 | -0.0186 | 16.298
20 | 1.465 | 0.1102 | -0.0284 | 13.294

## 77. Re 5M Mach 0.25 (1)
BIGFOIL.COM POLAR EXPORT
FAD13
FAD13 |  |  |  | Cl Max: | 1.151 | at alpha= | 9.5 | deg
JavaFoil+Calcfoil stall+Eppler ext transition |  |  |  | L/D Max: | 119.321 | at alpha= | 5.5 | deg
Re: | 5000000 |  |  | Cd Min: | 0.00562 | at alpha= | 0 | deg
Mach: | 0.25 |  |  | Cl=0 at alpha= | -1.8771 | deg
|  |  |  | @ Cl=0.1, Cd= | 0.005854
|  |  |  | @ Cl=0.4, Cd= | 0.0059392
|  |  |  | @ Cl=0.6, Cd= | 0.09688
alpha (deg) | Cl | Cd | Cm | Cl/Cd
-12.5 | -0.249 | 0.08771 | -0.014 | -2.84
-12 | -0.301 | 0.08173 | -0.015 | -3.683
-11.5 | -0.347 | 0.07674 | -0.015 | -4.519
-11 | -0.387 | 0.0723 | -0.015 | -5.347
-10.5 | -0.42 | 0.06821 | -0.015 | -6.16
-10 | -0.447 | 0.06404 | -0.015 | -6.975
-9.5 | -0.466 | 0.05859 | -0.016 | -7.961
-9 | -0.478 | 0.0542 | -0.017 | -8.816
-8.5 | -0.483 | 0.04909 | -0.018 | -9.83
-8 | -0.494 | 0.0353 | -0.023 | -14
-7.5 | -0.563 | 0.00892 | -0.031 | -63.067
-7 | -0.537 | 0.00834 | -0.031 | -64.346
-6.5 | -0.503 | 0.00804 | -0.032 | -62.531
-6 | -0.461 | 0.00767 | -0.032 | -60.15
-5.5 | -0.414 | 0.0075 | -0.032 | -55.23
-5 | -0.363 | 0.00758 | -0.032 | -47.952
-4.5 | -0.309 | 0.00726 | -0.033 | -42.585
-4 | -0.253 | 0.00706 | -0.033 | -35.842
-3.5 | -0.195 | 0.00686 | -0.033 | -28.459
-3 | -0.136 | 0.00668 | -0.033 | -20.329
-2.5 | -0.076 | 0.00644 | -0.034 | -11.782
-2 | -0.015 | 0.0066 | -0.034 | -2.315
-1.5 | 0.046 | 0.00616 | -0.034 | 7.392
-1 | 0.106 | 0.00582 | -0.034 | 18.289
-0.5 | 0.167 | 0.00563 | -0.035 | 29.734
0 | 0.228 | 0.00562 | -0.035 | 40.542
0.5 | 0.289 | 0.00581 | -0.035 | 49.715
1 | 0.349 | 0.00568 | -0.036 | 61.509
1.5 | 0.41 | 0.00599 | -0.036 | 68.443
2 | 0.47 | 0.00587 | -0.036 | 80.134
2.5 | 0.531 | 0.00599 | -0.036 | 88.618
3 | 0.591 | 0.00616 | -0.037 | 95.887
3.5 | 0.65 | 0.0063 | -0.037 | 103.319
4 | 0.71 | 0.00646 | -0.037 | 109.825
4.5 | 0.768 | 0.00675 | -0.038 | 113.854
5 | 0.827 | 0.00706 | -0.038 | 117.151
5.5 | 0.883 | 0.0074 | -0.038 | 119.321
6 | 0.937 | 0.00836 | -0.038 | 112.031
6.5 | 0.987 | 0.00871 | -0.039 | 113.318
7 | 1.032 | 0.00927 | -0.039 | 111.278
7.5 | 1.071 | 0.01051 | -0.039 | 101.921
8 | 1.105 | 0.01122 | -0.04 | 98.485
8.5 | 1.131 | 0.01196 | -0.04 | 94.543
9 | 1.148 | 0.01274 | -0.04 | 90.145
9.5 | 1.151 | 0.01369 | -0.041 | 84.064
10 | 1.14 | 0.01478 | -0.041 | 77.104
10.5 | 1.109 | 0.016 | -0.041 | 69.348
11 | 1.054 | 0.01851 | -0.04 | 56.941
11.5 | 0.984 | 0.0223 | -0.04 | 44.114
12 | 0.9 | 0.02851 | -0.039 | 31.58
12.5 | 0.805 | 0.03846 | -0.037 | 20.942
13 | 0.707 | 0.0514 | -0.036 | 13.745
13.5 | 0.612 | 0.06224 | -0.034 | 9.829
14 | 0.507 | 0.08295 | -0.031 | 6.112
14.5 | 0.409 | 0.09688 | -0.029 | 4.226

## 78. Re 5M Mach 0.25 (2)
BIGFOIL.COM POLAR EXPORT
FAD13
FAD13 |  |  |  | Cl Max: | 1.5792 | at alpha= | 13.5 | deg
XFOIL ncrit=9 |  |  |  | L/D Max: | 135.441 | at alpha= | 5 | deg
Re: | 5000000 |  |  | Cd Min: | 0.19233 | at alpha= | -16 | deg
Mach: | 0.25 |  |  | Cl=0 at alpha= | -2.0355 | deg
|  |  |  | @ Cl=0.1, Cd= | 0.0055429
|  |  |  | @ Cl=0.4, Cd= | 0.0048358
|  |  |  | @ Cl=0.6, Cd= | 0.0049469
alpha (deg) | Cl | Cd | Cm | Cl/Cd
-16 | -0.63 | 0.19233 | 0.0314 | -3.2756
-15.5 | -0.6178 | 0.18392 | 0.028 | -3.3591
-14 | -0.5872 | 0.1588 | 0.018 | -3.6977
-13.5 | -0.6014 | 0.14348 | 0.0124 | -4.1915
-13 | -0.6785 | 0.11483 | -0.0005 | -5.9087
-12.5 | -0.772 | 0.08802 | -0.0167 | -8.7707
-12 | -0.9426 | 0.04351 | -0.0589 | -21.664
-11.5 | -1.0048 | 0.03119 | -0.0596 | -32.2155
-11 | -1.0131 | 0.02306 | -0.0563 | -43.9332
-10.5 | -0.9895 | 0.0188 | -0.0523 | -52.633
-10 | -0.9525 | 0.01601 | -0.0488 | -59.4941
-9.5 | -0.8917 | 0.01337 | -0.0495 | -66.6941
-9 | -0.8261 | 0.01161 | -0.0504 | -71.1542
-8.5 | -0.7622 | 0.01033 | -0.0508 | -73.7851
-8 | -0.6952 | 0.00933 | -0.0517 | -74.5123
-7.5 | -0.624 | 0.00821 | -0.0537 | -76.0049
-7 | -0.5646 | 0.00769 | -0.053 | -73.42
-6.5 | -0.5098 | 0.00739 | -0.0514 | -68.9851
-6 | -0.4541 | 0.00708 | -0.0501 | -64.1384
-5.5 | -0.3982 | 0.00678 | -0.0489 | -58.7316
-5 | -0.3406 | 0.00655 | -0.0482 | -52
-4.5 | -0.2831 | 0.00634 | -0.0475 | -44.653
-4 | -0.226 | 0.0062 | -0.0468 | -36.4516
-3.5 | -0.1687 | 0.00608 | -0.0463 | -27.7467
-3 | -0.1112 | 0.00594 | -0.0458 | -18.7205
-2.5 | -0.0536 | 0.00587 | -0.0454 | -9.1312
-2 | 0.0041 | 0.00582 | -0.0451 | 0.70447
-1.5 | 0.0616 | 0.00567 | -0.0448 | 10.8642
-1 | 0.119 | 0.00548 | -0.0445 | 21.7153
-0.5 | 0.1757 | 0.00523 | -0.0442 | 33.5946
0 | 0.2328 | 0.00519 | -0.0439 | 44.8555
0.5 | 0.2899 | 0.00513 | -0.0436 | 56.5107
1 | 0.3466 | 0.00492 | -0.0433 | 70.4472
1.5 | 0.4037 | 0.00483 | -0.043 | 83.5818
2 | 0.4605 | 0.0048 | -0.0426 | 95.9375
2.5 | 0.5154 | 0.00472 | -0.0418 | 109.1949
3 | 0.5694 | 0.00488 | -0.0408 | 116.6803
3.5 | 0.6243 | 0.005 | -0.0398 | 124.86
4 | 0.6897 | 0.00521 | -0.0412 | 132.38
4.5 | 0.7601 | 0.00566 | -0.0439 | 134.2933
5 | 0.814 | 0.00601 | -0.0427 | 135.4409
5.5 | 0.868 | 0.00643 | -0.0416 | 134.9922
6 | 0.9205 | 0.00707 | -0.0402 | 130.198
6.5 | 0.9745 | 0.0076 | -0.0391 | 128.2237
7 | 1.0294 | 0.00807 | -0.0381 | 127.5589
7.5 | 1.0839 | 0.00859 | -0.037 | 126.1816
8 | 1.1369 | 0.00927 | -0.0356 | 122.6429
8.5 | 1.1887 | 0.01007 | -0.034 | 118.0437
9 | 1.2413 | 0.01078 | -0.0324 | 115.1484
9.5 | 1.2929 | 0.01156 | -0.0306 | 111.8426
10 | 1.3442 | 0.01233 | -0.0288 | 109.0187
10.5 | 1.394 | 0.01321 | -0.0267 | 105.5261
11 | 1.4405 | 0.01431 | -0.0241 | 100.6639
11.5 | 1.4814 | 0.01576 | -0.0207 | 93.9975
12 | 1.522 | 0.01705 | -0.0173 | 89.2669
12.5 | 1.555 | 0.01865 | -0.013 | 83.378
13 | 1.5722 | 0.02035 | -0.0062 | 77.258
13.5 | 1.5792 | 0.02245 | 0.001 | 70.343
14 | 1.577 | 0.0257 | 0.0068 | 61.3619
14.5 | 1.5705 | 0.03038 | 0.0098 | 51.6952
15 | 1.5601 | 0.03692 | 0.0097 | 42.2562
15.5 | 1.5337 | 0.04681 | 0.006 | 32.7644
16 | 1.4967 | 0.05885 | 0.0005 | 25.4325
16.5 | 1.4539 | 0.07206 | -0.0057 | 20.1762
17 | 1.4107 | 0.0864 | -0.0131 | 16.3275
17.5 | 1.3698 | 0.10154 | -0.0215 | 13.4903
18 | 1.3063 | 0.12201 | -0.034 | 10.7065
18.5 | 1.2529 | 0.14205 | -0.0467 | 8.8201

## 79. Re 5M Mach 0.50 (1)
BIGFOIL.COM POLAR EXPORT
FAD13
FAD13 |  |  |  | Cl Max: | 1.184 | at alpha= | 20 | deg
JavaFoil+Calcfoil stall+Eppler ext transition |  |  |  | L/D Max: | 114.988 | at alpha= | 5 | deg
Re: | 5000000 |  |  | Cd Min: | 0.00585 | at alpha= | 0 | deg
Mach: | 0.5 |  |  | Cl=0 at alpha= | -1.875 | deg
|  |  |  | @ Cl=0.1, Cd= | 0.0063957
|  |  |  | @ Cl=0.4, Cd= | 0.0062318
|  |  |  | @ Cl=0.6, Cd= | 0.006321
alpha (deg) | Cl | Cd | Cm | Cl/Cd
-20 | -0.989 | 0.15935 | -0.018 | -6.204
-19.5 | -0.961 | 0.15269 | -0.018 | -6.295
-19 | -0.933 | 0.14892 | -0.017 | -6.263
-18.5 | -0.906 | 0.14255 | -0.017 | -6.358
-18 | -0.88 | 0.13815 | -0.018 | -6.37
-17.5 | -0.854 | 0.13817 | -0.018 | -6.182
-17 | -0.826 | 0.12963 | -0.017 | -6.37
-16.5 | -0.799 | 0.12021 | -0.017 | -6.647
-16 | -0.772 | 0.11193 | -0.017 | -6.901
-15.5 | -0.746 | 0.11554 | -0.017 | -6.454
-15 | -0.719 | 0.11376 | -0.017 | -6.316
-14.5 | -0.691 | 0.10454 | -0.017 | -6.61
-14 | -0.665 | 0.09508 | -0.017 | -6.99
-13.5 | -0.638 | 0.08821 | -0.018 | -7.233
-13 | -0.61 | 0.09093 | -0.017 | -6.714
-12.5 | -0.583 | 0.08576 | -0.017 | -6.794
-12 | -0.556 | 0.07807 | -0.017 | -7.121
-11.5 | -0.53 | 0.07172 | -0.018 | -7.386
-11 | -0.501 | 0.07652 | -0.017 | -6.541
-10.5 | -0.474 | 0.06635 | -0.018 | -7.151
-10 | -0.449 | 0.0606 | -0.019 | -7.404
-9.5 | -0.419 | 0.06356 | -0.017 | -6.586
-9 | -0.393 | 0.0566 | -0.018 | -6.939
-8.5 | -0.365 | 0.05412 | -0.019 | -6.753
-8 | -0.337 | 0.05296 | -0.017 | -6.358
-7.5 | -0.311 | 0.04659 | -0.02 | -6.686
-7 | -0.282 | 0.04691 | -0.018 | -6.015
-6.5 | -0.257 | 0.041 | -0.02 | -6.262
-6 | -0.228 | 0.04079 | -0.019 | -5.586
-5.5 | -0.392 | 0.00849 | -0.036 | -46.177
-5 | -0.376 | 0.00835 | -0.036 | -45.079
-4.5 | -0.332 | 0.00797 | -0.037 | -41.717
-4 | -0.277 | 0.00755 | -0.037 | -36.706
-3.5 | -0.216 | 0.00731 | -0.037 | -29.506
-3 | -0.151 | 0.00694 | -0.037 | -21.755
-2.5 | -0.085 | 0.007 | -0.038 | -12.074
-2 | -0.017 | 0.00687 | -0.038 | -2.484
-1.5 | 0.051 | 0.00672 | -0.038 | 7.572
-1 | 0.119 | 0.00627 | -0.039 | 18.974
-0.5 | 0.187 | 0.00597 | -0.039 | 31.326
0 | 0.255 | 0.00585 | -0.039 | 43.508
0.5 | 0.322 | 0.00598 | -0.039 | 53.967
1 | 0.39 | 0.00622 | -0.04 | 62.713
1.5 | 0.458 | 0.0063 | -0.04 | 72.636
2 | 0.525 | 0.00613 | -0.04 | 85.687
2.5 | 0.592 | 0.00629 | -0.041 | 94.099
3 | 0.659 | 0.00655 | -0.041 | 100.693
3.5 | 0.725 | 0.00721 | -0.041 | 100.557
4 | 0.791 | 0.0071 | -0.042 | 111.339
4.5 | 0.855 | 0.00749 | -0.042 | 114.175
5 | 0.919 | 0.00799 | -0.042 | 114.988
5.5 | 0.978 | 0.00924 | -0.043 | 105.875
6 | 1.03 | 0.00987 | -0.043 | 104.339
6.5 | 1.07 | 0.01152 | -0.043 | 92.904
7 | 1.088 | 0.01254 | -0.044 | 86.803
7.5 | 1.061 | 0.01393 | -0.044 | 76.204
8 | 0.663 | 0.01557 | -0.044 | 42.583
8.5 | 0.682 | 0.01802 | -0.044 | 37.854
9 | 0.701 | 0.02112 | -0.043 | 33.193
9.5 | 0.715 | 0.02668 | -0.042 | 26.786
10 | 0.733 | 0.03138 | -0.041 | 23.356
10.5 | 0.757 | 0.03435 | -0.041 | 22.051
11 | 0.702 | 0.07983 | -0.024 | 8.792
11.5 | 0.758 | 0.06534 | -0.034 | 11.599
12 | 0.755 | 0.08886 | -0.024 | 8.494
12.5 | 0.784 | 0.08642 | -0.026 | 9.071
13 | 0.809 | 0.09656 | -0.025 | 8.377
13.5 | 0.836 | 0.1044 | -0.026 | 8.007
14 | 0.862 | 0.10614 | -0.026 | 8.123
14.5 | 0.892 | 0.11121 | -0.028 | 8.022
15 | 0.916 | 0.11484 | -0.028 | 7.98
15.5 | 0.943 | 0.11855 | -0.028 | 7.953
16 | 0.977 | 0.12389 | -0.031 | 7.885
16.5 | 0.997 | 0.12721 | -0.029 | 7.838
17 | 1.026 | 0.13248 | -0.031 | 7.747
17.5 | 1.062 | 0.13373 | -0.034 | 7.941
18 | 1.078 | 0.13912 | -0.031 | 7.749
18.5 | 1.107 | 0.14393 | -0.032 | 7.692
19 | 1.139 | 0.14863 | -0.034 | 7.666
19.5 | 1.158 | 0.15403 | -0.033 | 7.519
20 | 1.184 | 0.15865 | -0.033 | 7.466

## 80. Re 5M Mach 0.50 (2)
BIGFOIL.COM POLAR EXPORT
FAD13
FAD13 |  |  |  | Cl Max: | 1.3107 | at alpha= | 8 | deg
XFOIL ncrit=9 |  |  |  | L/D Max: | 139.839 | at alpha= | 4.5 | deg
Re: | 5000000 |  |  | Cd Min: | 0.01165 | at alpha= | 8 | deg
Mach: | 0.5 |  |  | Cl=0 at alpha= | -99 | deg
|  |  |  | @ Cl=0.1, Cd= | 0.0054
|  |  |  | @ Cl=0.4, Cd= | 0.0051599
|  |  |  | @ Cl=0.6, Cd= | 0.0050951
alpha (deg) | Cl | Cd | Cm | Cl/Cd
0 | 0.2629 | 0.0054 | -0.0483 | 48.6852
0.5 | 0.3285 | 0.00532 | -0.0479 | 61.7481
1 | 0.3935 | 0.00517 | -0.0474 | 76.1122
1.5 | 0.4578 | 0.00507 | -0.0467 | 90.2959
2 | 0.5226 | 0.00513 | -0.046 | 101.8713
2.5 | 0.5856 | 0.00507 | -0.0448 | 115.503
3 | 0.6487 | 0.00518 | -0.0434 | 125.2317
3.5 | 0.7118 | 0.00539 | -0.0418 | 132.0594
4 | 0.7859 | 0.00575 | -0.0423 | 136.6783
4.5 | 0.867 | 0.0062 | -0.0441 | 139.8387
5 | 0.9303 | 0.00668 | -0.0418 | 139.2665
5.5 | 0.9921 | 0.0074 | -0.0391 | 134.0676
6 | 1.0565 | 0.00804 | -0.0365 | 131.4055
6.5 | 1.1225 | 0.00864 | -0.0337 | 129.919
7 | 1.1879 | 0.00936 | -0.0305 | 126.9124
7.5 | 1.2485 | 0.01053 | -0.0262 | 118.566
8 | 1.3107 | 0.01165 | -0.0213 | 112.5064

## 81. Re 6M Mach 0.00 (1)
BIGFOIL.COM POLAR EXPORT
FAD13
FAD13 |  |  |  | Cl Max: | 1.183 | at alpha= | 10.5 | deg
JavaFoil+Calcfoil stall+Eppler ext transition |  |  |  | L/D Max: | 122.484 | at alpha= | 5.5 | deg
Re: | 6000000 |  |  | Cd Min: | 0.00547 | at alpha= | 0 | deg
Mach: | 0 |  |  | Cl=0 at alpha= | -1.8729 | deg
|  |  |  | @ Cl=0.1, Cd= | 0.0056658
|  |  |  | @ Cl=0.4, Cd= | 0.0058505
|  |  |  | @ Cl=0.6, Cd= | 0.0060924
alpha (deg) | Cl | Cd | Cm | Cl/Cd
-14 | -0.478 | 0.09572 | -0.015 | -4.998
-13.5 | -0.495 | 0.08926 | -0.015 | -5.544
-13 | -0.509 | 0.08562 | -0.015 | -5.949
-12.5 | -0.523 | 0.0809 | -0.015 | -6.459
-12 | -0.534 | 0.0758 | -0.015 | -7.044
-11.5 | -0.543 | 0.07021 | -0.016 | -7.736
-11 | -0.55 | 0.0653 | -0.016 | -8.417
-10.5 | -0.553 | 0.05991 | -0.017 | -9.236
-10 | -0.557 | 0.05237 | -0.019 | -10.637
-9.5 | -0.589 | 0.02844 | -0.025 | -20.703
-9 | -0.649 | 0.00971 | -0.03 | -66.848
-8.5 | -0.63 | 0.00889 | -0.03 | -70.938
-8 | -0.606 | 0.0085 | -0.03 | -71.299
-7.5 | -0.576 | 0.00816 | -0.03 | -70.552
-7 | -0.54 | 0.00776 | -0.03 | -69.583
-6.5 | -0.5 | 0.00751 | -0.031 | -66.54
-6 | -0.455 | 0.0072 | -0.031 | -63.229
-5.5 | -0.406 | 0.00748 | -0.031 | -54.331
-5 | -0.355 | 0.00721 | -0.031 | -49.183
-4.5 | -0.301 | 0.00693 | -0.032 | -43.451
-4 | -0.246 | 0.00673 | -0.032 | -36.527
-3.5 | -0.189 | 0.00656 | -0.032 | -28.877
-3 | -0.132 | 0.00638 | -0.032 | -20.639
-2.5 | -0.073 | 0.0065 | -0.033 | -11.31
-2 | -0.015 | 0.00636 | -0.033 | -2.328
-1.5 | 0.044 | 0.00596 | -0.033 | 7.398
-1 | 0.103 | 0.00565 | -0.033 | 18.254
-0.5 | 0.162 | 0.00551 | -0.034 | 29.416
0 | 0.221 | 0.00547 | -0.034 | 40.384
0.5 | 0.28 | 0.00563 | -0.034 | 49.661
1 | 0.338 | 0.00578 | -0.034 | 58.559
1.5 | 0.397 | 0.00585 | -0.035 | 67.844
2 | 0.456 | 0.00586 | -0.035 | 77.71
2.5 | 0.514 | 0.00578 | -0.035 | 88.906
3 | 0.572 | 0.00588 | -0.036 | 97.27
3.5 | 0.63 | 0.00632 | -0.036 | 99.669
4 | 0.688 | 0.00656 | -0.036 | 104.814
4.5 | 0.745 | 0.0064 | -0.036 | 116.303
5 | 0.801 | 0.00668 | -0.037 | 120.01
5.5 | 0.857 | 0.007 | -0.037 | 122.484
6 | 0.91 | 0.00784 | -0.037 | 116.076
6.5 | 0.96 | 0.0083 | -0.038 | 115.68
7 | 1.006 | 0.00851 | -0.038 | 118.25
7.5 | 1.049 | 0.00965 | -0.038 | 108.714
8 | 1.088 | 0.01018 | -0.038 | 106.831
8.5 | 1.121 | 0.01078 | -0.039 | 104.03
9 | 1.149 | 0.01137 | -0.039 | 101.101
9.5 | 1.169 | 0.0121 | -0.039 | 96.557
10 | 1.18 | 0.01283 | -0.04 | 91.939
10.5 | 1.183 | 0.01368 | -0.04 | 86.528
11 | 1.179 | 0.01456 | -0.04 | 80.987
11.5 | 1.164 | 0.0157 | -0.04 | 74.134
12 | 1.134 | 0.01731 | -0.04 | 65.508
12.5 | 1.097 | 0.0199 | -0.04 | 55.122
13 | 1.049 | 0.02424 | -0.039 | 43.297
13.5 | 0.997 | 0.03064 | -0.038 | 32.551
14 | 0.943 | 0.03902 | -0.038 | 24.176
14.5 | 0.898 | 0.0448 | -0.037 | 20.035
15 | 0.847 | 0.05396 | -0.036 | 15.697
15.5 | 0.797 | 0.06481 | -0.035 | 12.292

## 82. Re 6M Mach 0.00 (2)
BIGFOIL.COM POLAR EXPORT
FAD13
FAD13 |  |  |  | Cl Max: | 1.7324 | at alpha= | 17 | deg
XFOIL ncrit=9 |  |  |  | L/D Max: | 137.776 | at alpha= | 5.5 | deg
Re: | 6000000 |  |  | Cd Min: | 0.08223 | at alpha= | 20 | deg
Mach: | 0 |  |  | Cl=0 at alpha= | -2.0386 | deg
|  |  |  | @ Cl=0.1, Cd= | 0.0053927
|  |  |  | @ Cl=0.4, Cd= | 0.0047453
|  |  |  | @ Cl=0.6, Cd= | 0.0048799
alpha (deg) | Cl | Cd | Cm | Cl/Cd
-17 | -1.4052 | 0.03329 | -0.0638 | -42.2109
-16.5 | -1.4017 | 0.02951 | -0.0638 | -47.4992
-16 | -1.3974 | 0.02662 | -0.0599 | -52.4944
-15.5 | -1.3719 | 0.02454 | -0.0575 | -55.9046
-15 | -1.3448 | 0.02229 | -0.0551 | -60.332
-14.5 | -1.3079 | 0.02087 | -0.0532 | -62.6689
-14 | -1.2686 | 0.01957 | -0.0515 | -64.8237
-13.5 | -1.2326 | 0.01765 | -0.0494 | -69.8357
-13 | -1.1953 | 0.01574 | -0.0472 | -75.9403
-12.5 | -1.1538 | 0.01435 | -0.0453 | -80.4042
-12 | -1.1106 | 0.01324 | -0.0434 | -83.8822
-11.5 | -1.0663 | 0.01227 | -0.0415 | -86.903
-11 | -1.0213 | 0.01147 | -0.0396 | -89.041
-10.5 | -0.9624 | 0.01069 | -0.0406 | -90.0281
-10 | -0.9019 | 0.00997 | -0.042 | -90.4614
-9.5 | -0.8402 | 0.00933 | -0.0435 | -90.0536
-9 | -0.7781 | 0.00878 | -0.045 | -88.6219
-8.5 | -0.719 | 0.00831 | -0.0457 | -86.5223
-8 | -0.6518 | 0.00768 | -0.0483 | -84.8698
-7.5 | -0.5929 | 0.00725 | -0.049 | -81.7793
-7 | -0.5417 | 0.00702 | -0.0478 | -77.1652
-6.5 | -0.4888 | 0.00685 | -0.047 | -71.3577
-6 | -0.4359 | 0.0066 | -0.0462 | -66.0455
-5.5 | -0.3814 | 0.00642 | -0.0458 | -59.4081
-5 | -0.3266 | 0.00621 | -0.0454 | -52.5926
-4.5 | -0.2719 | 0.00609 | -0.045 | -44.647
-4 | -0.2171 | 0.00599 | -0.0446 | -36.2437
-3.5 | -0.162 | 0.00589 | -0.0443 | -27.5042
-3 | -0.1069 | 0.00576 | -0.044 | -18.559
-2.5 | -0.0514 | 0.00571 | -0.0438 | -9.0018
-2 | 0.0043 | 0.00566 | -0.0436 | 0.75972
-1 | 0.1153 | 0.00535 | -0.0432 | 21.5514
-0.5 | 0.1699 | 0.00516 | -0.0429 | 32.9264
0 | 0.225 | 0.0051 | -0.0427 | 44.1176
0.5 | 0.2806 | 0.00504 | -0.0426 | 55.6746
1 | 0.3356 | 0.00491 | -0.0424 | 68.3503
1.5 | 0.3903 | 0.00474 | -0.0421 | 82.3418
2 | 0.4454 | 0.00477 | -0.0419 | 93.3753
2.5 | 0.499 | 0.00475 | -0.0414 | 105.0526
3 | 0.5516 | 0.00478 | -0.0407 | 115.3975
3.5 | 0.6049 | 0.00489 | -0.04 | 123.7014
4 | 0.6565 | 0.00506 | -0.039 | 129.7431
4.5 | 0.7254 | 0.00537 | -0.042 | 135.0838
5 | 0.7848 | 0.0057 | -0.0428 | 137.6842
5.5 | 0.8363 | 0.00607 | -0.042 | 137.7759
6 | 0.8863 | 0.00668 | -0.0409 | 132.6796
6.5 | 0.938 | 0.00713 | -0.0402 | 131.5568
7 | 0.9901 | 0.00753 | -0.0395 | 131.4874
7.5 | 1.0422 | 0.00794 | -0.0389 | 131.2594
8 | 1.0933 | 0.00847 | -0.0382 | 129.0791
8.5 | 1.1431 | 0.00911 | -0.0373 | 125.4775
9 | 1.193 | 0.00973 | -0.0364 | 122.6105
9.5 | 1.2427 | 0.01031 | -0.0355 | 120.5335
10 | 1.2916 | 0.01096 | -0.0346 | 117.8467
10.5 | 1.3405 | 0.01155 | -0.0336 | 116.0606
11 | 1.3885 | 0.01218 | -0.0326 | 113.9984
11.5 | 1.4349 | 0.01292 | -0.0314 | 111.0604
12 | 1.4791 | 0.01381 | -0.0299 | 107.1035
12.5 | 1.5228 | 0.01463 | -0.0283 | 104.0875
13 | 1.5655 | 0.01545 | -0.0267 | 101.3269
13.5 | 1.6057 | 0.01636 | -0.0247 | 98.1479
14 | 1.6428 | 0.01738 | -0.0224 | 94.5224
14.5 | 1.6758 | 0.0185 | -0.0194 | 90.5838
15 | 1.6984 | 0.01964 | -0.0147 | 86.4766
15.5 | 1.7102 | 0.02108 | -0.0087 | 81.129
16 | 1.7207 | 0.02291 | -0.0037 | 75.1069
16.5 | 1.7272 | 0.02538 | 0.0004 | 68.0536
17 | 1.7324 | 0.0285 | 0.0032 | 60.786
17.5 | 1.7291 | 0.03311 | 0.0046 | 52.2229
18 | 1.7248 | 0.03872 | 0.0043 | 44.5455
18.5 | 1.7149 | 0.04571 | 0.0024 | 37.517
19 | 1.6823 | 0.0562 | -0.0013 | 29.9342
19.5 | 1.641 | 0.06871 | -0.0066 | 23.883
20 | 1.6001 | 0.08223 | -0.0131 | 19.4588

## 83. Re 6M Mach 0.10 (1)
BIGFOIL.COM POLAR EXPORT
FAD13
FAD13 |  |  |  | Cl Max: | 1.177 | at alpha= | 10.5 | deg
JavaFoil+Calcfoil stall+Eppler ext transition |  |  |  | L/D Max: | 122.898 | at alpha= | 5.5 | deg
Re: | 6000000 |  |  | Cd Min: | 0.0055 | at alpha= | -0.5 | deg
Mach: | 0.1 |  |  | Cl=0 at alpha= | -1.8729 | deg
|  |  |  | @ Cl=0.1, Cd= | 0.0057073
|  |  |  | @ Cl=0.4, Cd= | 0.005812
|  |  |  | @ Cl=0.6, Cd= | 0.0060897
alpha (deg) | Cl | Cd | Cm | Cl/Cd
-14 | -0.442 | 0.09665 | -0.014 | -4.578
-13.5 | -0.462 | 0.09052 | -0.015 | -5.103
-13 | -0.48 | 0.08607 | -0.015 | -5.575
-12.5 | -0.496 | 0.08139 | -0.015 | -6.098
-12 | -0.511 | 0.07675 | -0.015 | -6.655
-11.5 | -0.523 | 0.07145 | -0.016 | -7.323
-11 | -0.532 | 0.06657 | -0.016 | -7.999
-10.5 | -0.539 | 0.06128 | -0.017 | -8.794
-10 | -0.543 | 0.05513 | -0.018 | -9.854
-9.5 | -0.55 | 0.04542 | -0.021 | -12.1
-9 | -0.634 | 0.01065 | -0.029 | -59.51
-8.5 | -0.626 | 0.00904 | -0.03 | -69.306
-8 | -0.603 | 0.0086 | -0.03 | -70.164
-7.5 | -0.575 | 0.00819 | -0.03 | -70.149
-7 | -0.54 | 0.00788 | -0.031 | -68.577
-6.5 | -0.501 | 0.00754 | -0.031 | -66.418
-6 | -0.456 | 0.00722 | -0.031 | -63.197
-5.5 | -0.408 | 0.0075 | -0.031 | -54.366
-5 | -0.356 | 0.00722 | -0.032 | -49.295
-4.5 | -0.302 | 0.00694 | -0.032 | -43.571
-4 | -0.247 | 0.00675 | -0.032 | -36.587
-3.5 | -0.19 | 0.00659 | -0.032 | -28.847
-3 | -0.132 | 0.00644 | -0.033 | -20.564
-2.5 | -0.074 | 0.00649 | -0.033 | -11.371
-2 | -0.015 | 0.00635 | -0.033 | -2.342
-1.5 | 0.044 | 0.00595 | -0.033 | 7.45
-1 | 0.104 | 0.00569 | -0.034 | 18.2
-0.5 | 0.163 | 0.0055 | -0.034 | 29.635
0 | 0.222 | 0.0055 | -0.034 | 40.332
0.5 | 0.281 | 0.00564 | -0.034 | 49.864
1 | 0.34 | 0.00584 | -0.035 | 58.219
1.5 | 0.399 | 0.00581 | -0.035 | 68.64
2 | 0.458 | 0.00593 | -0.035 | 77.184
2.5 | 0.517 | 0.00579 | -0.035 | 89.291
3 | 0.575 | 0.0059 | -0.036 | 97.458
3.5 | 0.633 | 0.00634 | -0.036 | 99.819
4 | 0.691 | 0.00655 | -0.036 | 105.598
4.5 | 0.749 | 0.0064 | -0.037 | 117.03
5 | 0.805 | 0.00668 | -0.037 | 120.549
5.5 | 0.861 | 0.00701 | -0.037 | 122.898
6 | 0.914 | 0.00794 | -0.037 | 115.054
6.5 | 0.964 | 0.00832 | -0.038 | 115.823
7 | 1.01 | 0.00866 | -0.038 | 116.669
7.5 | 1.053 | 0.00975 | -0.038 | 107.909
8 | 1.091 | 0.01032 | -0.039 | 105.656
8.5 | 1.123 | 0.01089 | -0.039 | 103.12
9 | 1.15 | 0.01152 | -0.039 | 99.82
9.5 | 1.168 | 0.01226 | -0.039 | 95.248
10 | 1.176 | 0.01304 | -0.04 | 90.184
10.5 | 1.177 | 0.0139 | -0.04 | 84.671
11 | 1.169 | 0.01486 | -0.04 | 78.656
11.5 | 1.144 | 0.01623 | -0.04 | 70.496
12 | 1.11 | 0.0182 | -0.04 | 60.965
12.5 | 1.063 | 0.02165 | -0.04 | 49.114
13 | 1.011 | 0.02675 | -0.039 | 37.797
13.5 | 0.956 | 0.0335 | -0.038 | 28.533
14 | 0.894 | 0.04396 | -0.037 | 20.345
14.5 | 0.846 | 0.04974 | -0.037 | 17.001
15 | 0.791 | 0.05977 | -0.036 | 13.238
15.5 | 0.739 | 0.07043 | -0.035 | 10.489

## 84. Re 6M Mach 0.10 (2)
BIGFOIL.COM POLAR EXPORT
FAD13
FAD13 |  |  |  | Cl Max: | 1.712 | at alpha= | 17 | deg
XFOIL ncrit=9 |  |  |  | L/D Max: | 138.266 | at alpha= | 5 | deg
Re: | 6000000 |  |  | Cd Min: | 0.2219 | at alpha= | -20 | deg
Mach: | 0.1 |  |  | Cl=0 at alpha= | -2.0375 | deg
|  |  |  | @ Cl=0.1, Cd= | 0.0054084
|  |  |  | @ Cl=0.4, Cd= | 0.0047541
|  |  |  | @ Cl=0.6, Cd= | 0.0048828
alpha (deg) | Cl | Cd | Cm | Cl/Cd
-20 | -0.5765 | 0.2219 | 0.0541 | -2.598
-19.5 | -0.5638 | 0.2159 | 0.0504 | -2.6114
-19 | -0.5512 | 0.20979 | 0.0466 | -2.6274
-18.5 | -0.5384 | 0.20336 | 0.0429 | -2.6475
-17.5 | -0.674 | 0.20895 | 0.0408 | -3.2257
-17 | -0.6608 | 0.20127 | 0.0372 | -3.2832
-16 | -1.341 | 0.03264 | -0.0653 | -41.0846
-15.5 | -1.3533 | 0.02828 | -0.0623 | -47.8536
-15 | -1.3407 | 0.02481 | -0.0593 | -54.0387
-14.5 | -1.3093 | 0.02283 | -0.057 | -57.35
-14 | -1.2732 | 0.02113 | -0.0548 | -60.2556
-13.5 | -1.2322 | 0.01984 | -0.0529 | -62.1069
-13 | -1.1925 | 0.01824 | -0.0509 | -65.3783
-12.5 | -1.1588 | 0.01568 | -0.0481 | -73.9031
-12 | -1.1177 | 0.01413 | -0.0458 | -79.1012
-11.5 | -1.0742 | 0.01292 | -0.0436 | -83.1424
-11 | -1.0293 | 0.01197 | -0.0414 | -85.99
-10.5 | -0.9714 | 0.01109 | -0.042 | -87.5924
-10 | -0.9101 | 0.01028 | -0.0431 | -88.5311
-9.5 | -0.8478 | 0.00955 | -0.0445 | -88.7749
-9 | -0.7849 | 0.00894 | -0.0459 | -87.7964
-8.5 | -0.7251 | 0.00842 | -0.0466 | -86.1164
-8 | -0.6569 | 0.00783 | -0.0492 | -83.8953
-7.5 | -0.5975 | 0.00733 | -0.0497 | -81.5143
-7 | -0.5459 | 0.00708 | -0.0484 | -77.1045
-6.5 | -0.4925 | 0.00688 | -0.0475 | -71.5843
-5.5 | -0.3842 | 0.00644 | -0.0462 | -59.6584
-5 | -0.329 | 0.00623 | -0.0458 | -52.809
-4.5 | -0.2738 | 0.00611 | -0.0453 | -44.8118
-4 | -0.2186 | 0.00601 | -0.0449 | -36.3727
-3.5 | -0.1632 | 0.0059 | -0.0446 | -27.661
-3 | -0.1077 | 0.00578 | -0.0443 | -18.6332
-2.5 | -0.0518 | 0.00572 | -0.044 | -9.0559
-2 | 0.0042 | 0.00567 | -0.0438 | 0.74074
-1.5 | 0.0601 | 0.00553 | -0.0436 | 10.868
-1 | 0.1159 | 0.00536 | -0.0434 | 21.6231
-0.5 | 0.1708 | 0.00517 | -0.0431 | 33.0368
0 | 0.2262 | 0.00511 | -0.0429 | 44.2661
0.5 | 0.2822 | 0.00505 | -0.0427 | 55.8812
1 | 0.3375 | 0.00492 | -0.0425 | 68.5976
1.5 | 0.3925 | 0.00475 | -0.0423 | 82.6316
2 | 0.4479 | 0.00478 | -0.042 | 93.7029
2.5 | 0.5019 | 0.00476 | -0.0415 | 105.4412
3 | 0.5548 | 0.00479 | -0.0408 | 115.8246
3.5 | 0.6084 | 0.0049 | -0.0401 | 124.1633
4 | 0.6603 | 0.00507 | -0.0391 | 130.2367
4.5 | 0.7297 | 0.00539 | -0.0421 | 135.3803
5 | 0.7895 | 0.00571 | -0.0429 | 138.2662
5.5 | 0.8414 | 0.0061 | -0.042 | 137.9344
6 | 0.8917 | 0.00671 | -0.0409 | 132.8912
6.5 | 0.9438 | 0.00717 | -0.0401 | 131.6318
7 | 0.9963 | 0.00758 | -0.0394 | 131.438
7.5 | 1.0488 | 0.00801 | -0.0387 | 130.9363
8 | 1.1003 | 0.00854 | -0.0379 | 128.8407
8.5 | 1.1504 | 0.00921 | -0.0368 | 124.9077
9 | 1.2007 | 0.00984 | -0.0359 | 122.0224
9.5 | 1.2511 | 0.01043 | -0.0349 | 119.9521
10 | 1.3002 | 0.01111 | -0.0338 | 117.0297
10.5 | 1.3497 | 0.0117 | -0.0328 | 115.359
11 | 1.3978 | 0.01239 | -0.0316 | 112.8168
11.5 | 1.4441 | 0.01319 | -0.0301 | 109.4845
12 | 1.4881 | 0.01414 | -0.0284 | 105.2405
12.5 | 1.5325 | 0.01495 | -0.0267 | 102.5084
13 | 1.5746 | 0.01585 | -0.0247 | 99.3438
13.5 | 1.6138 | 0.01686 | -0.0224 | 95.7177
14 | 1.649 | 0.01798 | -0.0195 | 91.713
14.5 | 1.6775 | 0.01922 | -0.0157 | 87.2789
15 | 1.692 | 0.0205 | -0.0095 | 82.5366
15.5 | 1.7014 | 0.02232 | -0.0037 | 76.2276
16 | 1.7086 | 0.02467 | 0.0009 | 69.2582
16.5 | 1.7114 | 0.02791 | 0.0042 | 61.3185
17 | 1.712 | 0.03212 | 0.0059 | 53.3001
17.5 | 1.6971 | 0.03896 | 0.0054 | 43.5601
18 | 1.6879 | 0.04607 | 0.0034 | 36.6377
18.5 | 1.6686 | 0.05487 | 0.0002 | 30.4101
19 | 1.6168 | 0.06885 | -0.0058 | 23.4829
19.5 | 1.5693 | 0.08347 | -0.0129 | 18.8008
20 | 1.5196 | 0.09976 | -0.0218 | 15.2326

## 85. Re 6M Mach 0.25 (1)
BIGFOIL.COM POLAR EXPORT
FAD13
FAD13 |  |  |  | Cl Max: | 1.151 | at alpha= | 9.5 | deg
JavaFoil+Calcfoil stall+Eppler ext transition |  |  |  | L/D Max: | 122.031 | at alpha= | 5.5 | deg
Re: | 6000000 |  |  | Cd Min: | 0.00552 | at alpha= | -0.5 | deg
Mach: | 0.25 |  |  | Cl=0 at alpha= | -1.8771 | deg
|  |  |  | @ Cl=0.1, Cd= | 0.005929
|  |  |  | @ Cl=0.4, Cd= | 0.0058749
|  |  |  | @ Cl=0.6, Cd= | 0.09241
alpha (deg) | Cl | Cd | Cm | Cl/Cd
-13 | -0.189 | 0.0912 | -0.015 | -2.071
-12.5 | -0.249 | 0.08644 | -0.015 | -2.884
-12 | -0.301 | 0.08042 | -0.015 | -3.745
-11.5 | -0.347 | 0.07542 | -0.015 | -4.602
-11 | -0.387 | 0.07111 | -0.015 | -5.442
-10.5 | -0.421 | 0.06741 | -0.015 | -6.239
-10 | -0.447 | 0.06324 | -0.016 | -7.072
-9.5 | -0.467 | 0.05768 | -0.017 | -8.1
-9 | -0.479 | 0.05274 | -0.018 | -9.092
-8.5 | -0.488 | 0.04499 | -0.02 | -10.856
-8 | -0.58 | 0.00944 | -0.031 | -61.455
-7.5 | -0.563 | 0.00867 | -0.031 | -64.957
-7 | -0.537 | 0.00816 | -0.031 | -65.788
-6.5 | -0.503 | 0.00775 | -0.032 | -64.86
-6 | -0.462 | 0.00753 | -0.032 | -61.285
-5.5 | -0.414 | 0.00768 | -0.032 | -53.945
-5 | -0.363 | 0.00739 | -0.032 | -49.189
-4.5 | -0.309 | 0.00707 | -0.033 | -43.734
-4 | -0.253 | 0.00688 | -0.033 | -36.777
-3.5 | -0.195 | 0.00668 | -0.033 | -29.21
-3 | -0.136 | 0.00649 | -0.033 | -20.943
-2.5 | -0.076 | 0.00653 | -0.034 | -11.61
-2 | -0.015 | 0.00642 | -0.034 | -2.378
-1.5 | 0.046 | 0.00601 | -0.034 | 7.575
-1 | 0.106 | 0.00592 | -0.034 | 17.988
-0.5 | 0.167 | 0.00552 | -0.035 | 30.289
0 | 0.228 | 0.00553 | -0.035 | 41.206
0.5 | 0.289 | 0.00567 | -0.035 | 50.888
1 | 0.349 | 0.0059 | -0.036 | 59.246
1.5 | 0.41 | 0.00587 | -0.036 | 69.796
2 | 0.47 | 0.00601 | -0.036 | 78.297
2.5 | 0.531 | 0.00583 | -0.036 | 91.029
3 | 0.591 | 0.00602 | -0.037 | 98.14
3.5 | 0.65 | 0.00651 | -0.037 | 99.86
4 | 0.71 | 0.00672 | -0.037 | 105.645
4.5 | 0.769 | 0.00659 | -0.038 | 116.635
5 | 0.827 | 0.00689 | -0.038 | 120.039
5.5 | 0.883 | 0.00724 | -0.038 | 122.031
6 | 0.937 | 0.00822 | -0.038 | 113.904
6.5 | 0.987 | 0.00859 | -0.039 | 114.881
7 | 1.032 | 0.00901 | -0.039 | 114.511
7.5 | 1.072 | 0.0102 | -0.039 | 105.063
8 | 1.105 | 0.01086 | -0.04 | 101.72
8.5 | 1.131 | 0.01158 | -0.04 | 97.68
9 | 1.148 | 0.01232 | -0.04 | 93.208
9.5 | 1.151 | 0.01325 | -0.041 | 86.85
10 | 1.14 | 0.01423 | -0.041 | 80.081
10.5 | 1.115 | 0.01539 | -0.041 | 72.432
11 | 1.058 | 0.01756 | -0.041 | 60.284
11.5 | 0.991 | 0.02067 | -0.04 | 47.935
12 | 0.907 | 0.02616 | -0.039 | 34.682
12.5 | 0.813 | 0.03476 | -0.038 | 23.401
13 | 0.714 | 0.04662 | -0.037 | 15.309
13.5 | 0.616 | 0.05795 | -0.035 | 10.635
14 | 0.511 | 0.07809 | -0.032 | 6.541
14.5 | 0.412 | 0.09241 | -0.03 | 4.455

## 86. Re 6M Mach 0.25 (2)
BIGFOIL.COM POLAR EXPORT
FAD13
FAD13 |  |  |  | Cl Max: | 1.612 | at alpha= | 14 | deg
XFOIL ncrit=9 |  |  |  | L/D Max: | 139.64 | at alpha= | 5 | deg
Re: | 6000000 |  |  | Cd Min: | 0.19179 | at alpha= | -16 | deg
Mach: | 0.25 |  |  | Cl=0 at alpha= | -2.0319 | deg
|  |  |  | @ Cl=0.1, Cd= | 0.0054704
|  |  |  | @ Cl=0.4, Cd= | 0.0047944
|  |  |  | @ Cl=0.6, Cd= | 0.0049096
alpha (deg) | Cl | Cd | Cm | Cl/Cd
-16 | -0.6337 | 0.19179 | 0.0319 | -3.3041
-15.5 | -0.6203 | 0.18418 | 0.0286 | -3.3679
-15 | -0.6067 | 0.17659 | 0.0254 | -3.4356
-14.5 | -0.5976 | 0.16765 | 0.0219 | -3.5646
-14 | -0.6388 | 0.1436 | 0.0131 | -4.4485
-13.5 | -0.6962 | 0.12028 | 0.0021 | -5.7882
-13 | -0.8195 | 0.0878 | -0.0181 | -9.3337
-12.5 | -0.9015 | 0.06509 | -0.0356 | -13.8501
-12 | -0.9285 | 0.04559 | -0.0564 | -20.3663
-11.5 | -1.0051 | 0.03123 | -0.0594 | -32.1838
-11 | -1.0323 | 0.0206 | -0.0554 | -50.1117
-10.5 | -1.0093 | 0.01622 | -0.0508 | -62.2256
-10 | -0.9518 | 0.0138 | -0.0506 | -68.971
-9.5 | -0.888 | 0.01191 | -0.0511 | -74.5592
-8.5 | -0.7592 | 0.00951 | -0.0517 | -79.8318
-8 | -0.6863 | 0.00862 | -0.0539 | -79.6172
-7.5 | -0.6224 | 0.00805 | -0.054 | -77.3168
-7 | -0.5693 | 0.00747 | -0.052 | -76.2115
-6.5 | -0.5134 | 0.00715 | -0.0507 | -71.8042
-6 | -0.4571 | 0.00693 | -0.0495 | -65.9596
-5.5 | -0.3999 | 0.00661 | -0.0486 | -60.4992
-5 | -0.342 | 0.0064 | -0.048 | -53.4375
-4.5 | -0.2846 | 0.00621 | -0.0473 | -45.8293
-4 | -0.2272 | 0.00608 | -0.0467 | -37.3684
-3 | -0.1119 | 0.00585 | -0.0457 | -19.1282
-2.5 | -0.0543 | 0.00578 | -0.0453 | -9.3945
-2 | 0.0037 | 0.00572 | -0.045 | 0.64685
-1.5 | 0.0618 | 0.00559 | -0.0448 | 11.0555
-1 | 0.1193 | 0.00541 | -0.0445 | 22.0518
-0.5 | 0.176 | 0.00522 | -0.0442 | 33.7165
0 | 0.2332 | 0.00514 | -0.044 | 45.3696
0.5 | 0.2907 | 0.0051 | -0.0437 | 57
1 | 0.348 | 0.00495 | -0.0435 | 70.303
1.5 | 0.4048 | 0.00478 | -0.0432 | 84.6862
2 | 0.4619 | 0.00483 | -0.0429 | 95.6315
2.5 | 0.5178 | 0.00481 | -0.0423 | 107.6507
3 | 0.5723 | 0.00486 | -0.0415 | 117.7572
3.5 | 0.6282 | 0.00496 | -0.0407 | 126.6532
4 | 0.6814 | 0.00519 | -0.0394 | 131.2909
4.5 | 0.7538 | 0.00551 | -0.0425 | 136.8058
5 | 0.8155 | 0.00584 | -0.043 | 139.6404
5.5 | 0.8693 | 0.00626 | -0.0419 | 138.8658
6 | 0.9215 | 0.00693 | -0.0404 | 132.9726
6.5 | 0.9764 | 0.00737 | -0.0394 | 132.483
7 | 1.0314 | 0.00781 | -0.0384 | 132.0615
7.5 | 1.0861 | 0.00831 | -0.0373 | 130.698
8 | 1.1389 | 0.00902 | -0.0359 | 126.2639
8.5 | 1.1914 | 0.00976 | -0.0344 | 122.0697
9 | 1.2445 | 0.01043 | -0.0329 | 119.3193
9.5 | 1.2968 | 0.01115 | -0.0312 | 116.3049
10 | 1.349 | 0.01186 | -0.0295 | 113.7437
10.5 | 1.3991 | 0.01272 | -0.0274 | 109.9921
11 | 1.4456 | 0.01386 | -0.0248 | 104.3001
11.5 | 1.492 | 0.01489 | -0.0221 | 100.2015
12 | 1.535 | 0.01608 | -0.019 | 95.4602
12.5 | 1.5715 | 0.01755 | -0.015 | 89.5442
13 | 1.5999 | 0.01917 | -0.0099 | 83.4585
13.5 | 1.6098 | 0.02089 | -0.0021 | 77.0608
14 | 1.612 | 0.02346 | 0.0046 | 68.7127
14.5 | 1.6102 | 0.02711 | 0.0093 | 59.3951
15 | 1.6051 | 0.03226 | 0.0111 | 49.7551
15.5 | 1.5868 | 0.0405 | 0.009 | 39.1802
16 | 1.5591 | 0.05107 | 0.0044 | 30.5287
16.5 | 1.521 | 0.06296 | -0.0006 | 24.1582
17 | 1.4784 | 0.07602 | -0.0065 | 19.4475
17.5 | 1.4271 | 0.09173 | -0.0149 | 15.5576
18 | 1.3736 | 0.10938 | -0.0252 | 12.5581
18.5 | 1.3181 | 0.12875 | -0.0373 | 10.2377
19 | 1.2726 | 0.14729 | -0.0493 | 8.6401

## 87. Re 6M Mach 0.50 (1)
BIGFOIL.COM POLAR EXPORT
FAD13
FAD13 |  |  |  | Cl Max: | 1.185 | at alpha= | 20 | deg
JavaFoil+Calcfoil stall+Eppler ext transition |  |  |  | L/D Max: | 118.302 | at alpha= | 5 | deg
Re: | 6000000 |  |  | Cd Min: | 0.00571 | at alpha= | 0 | deg
Mach: | 0.5 |  |  | Cl=0 at alpha= | -1.875 | deg
|  |  |  | @ Cl=0.1, Cd= | 0.0062618
|  |  |  | @ Cl=0.4, Cd= | 0.0062082
|  |  |  | @ Cl=0.6, Cd= | 0.0061992
alpha (deg) | Cl | Cd | Cm | Cl/Cd
-20 | -0.99 | 0.15638 | -0.018 | -6.329
-19.5 | -0.962 | 0.14844 | -0.018 | -6.479
-19 | -0.933 | 0.14539 | -0.018 | -6.417
-18.5 | -0.907 | 0.13989 | -0.018 | -6.48
-18 | -0.88 | 0.13551 | -0.018 | -6.496
-17.5 | -0.854 | 0.13276 | -0.018 | -6.434
-17 | -0.827 | 0.12625 | -0.018 | -6.548
-16.5 | -0.8 | 0.11746 | -0.018 | -6.808
-16 | -0.773 | 0.10968 | -0.018 | -7.051
-15.5 | -0.747 | 0.10244 | -0.018 | -7.292
-15 | -0.719 | 0.11249 | -0.017 | -6.389
-14.5 | -0.692 | 0.10191 | -0.017 | -6.786
-14 | -0.665 | 0.09358 | -0.018 | -7.11
-13.5 | -0.64 | 0.08571 | -0.018 | -7.463
-13 | -0.611 | 0.08899 | -0.018 | -6.864
-12.5 | -0.583 | 0.08535 | -0.017 | -6.829
-12 | -0.557 | 0.07695 | -0.018 | -7.233
-11.5 | -0.531 | 0.07007 | -0.019 | -7.577
-11 | -0.501 | 0.07448 | -0.017 | -6.725
-10.5 | -0.476 | 0.06518 | -0.018 | -7.295
-10 | -0.451 | 0.05842 | -0.02 | -7.715
-9.5 | -0.419 | 0.06278 | -0.017 | -6.673
-9 | -0.393 | 0.05549 | -0.019 | -7.091
-8.5 | -0.366 | 0.05337 | -0.019 | -6.857
-8 | -0.337 | 0.05217 | -0.018 | -6.463
-7.5 | -0.313 | 0.04488 | -0.021 | -6.973
-7 | -0.283 | 0.04612 | -0.018 | -6.128
-6.5 | -0.265 | 0.0327 | -0.026 | -8.11
-6 | -0.228 | 0.04003 | -0.02 | -5.704
-5.5 | -0.392 | 0.00852 | -0.036 | -46.033
-5 | -0.376 | 0.00803 | -0.036 | -46.845
-4.5 | -0.332 | 0.00776 | -0.037 | -42.869
-4 | -0.277 | 0.00735 | -0.037 | -37.724
-3.5 | -0.216 | 0.00711 | -0.037 | -30.343
-3 | -0.151 | 0.00704 | -0.037 | -21.458
-2.5 | -0.085 | 0.00683 | -0.038 | -12.384
-2 | -0.017 | 0.0067 | -0.038 | -2.546
-1.5 | 0.051 | 0.00655 | -0.038 | 7.759
-1 | 0.119 | 0.00615 | -0.039 | 19.352
-0.5 | 0.187 | 0.00585 | -0.039 | 31.994
0 | 0.255 | 0.00571 | -0.039 | 44.593
0.5 | 0.322 | 0.00615 | -0.039 | 52.415
1 | 0.39 | 0.00622 | -0.04 | 62.734
1.5 | 0.458 | 0.00614 | -0.04 | 74.555
2 | 0.525 | 0.00624 | -0.04 | 84.204
2.5 | 0.592 | 0.00613 | -0.041 | 96.576
3 | 0.659 | 0.00671 | -0.041 | 98.268
3.5 | 0.725 | 0.00709 | -0.041 | 102.31
4 | 0.791 | 0.0074 | -0.042 | 106.897
4.5 | 0.855 | 0.0073 | -0.042 | 117.239
5 | 0.919 | 0.00777 | -0.042 | 118.302
5.5 | 0.978 | 0.009 | -0.043 | 108.643
6 | 1.03 | 0.00966 | -0.043 | 106.654
6.5 | 1.07 | 0.01129 | -0.043 | 94.803
7 | 1.088 | 0.01215 | -0.044 | 89.558
7.5 | 1.062 | 0.01347 | -0.044 | 78.79
8 | 0.663 | 0.01497 | -0.044 | 44.293
8.5 | 0.685 | 0.01718 | -0.044 | 39.881
9 | 0.707 | 0.01966 | -0.043 | 35.967
9.5 | 0.721 | 0.0245 | -0.042 | 29.419
10 | 0.741 | 0.02844 | -0.042 | 26.059
10.5 | 0.768 | 0.03052 | -0.042 | 25.159
11 | 0.705 | 0.07777 | -0.026 | 9.061
11.5 | 0.786 | 0.05035 | -0.038 | 15.608
12 | 0.756 | 0.08803 | -0.025 | 8.583
12.5 | 0.8 | 0.07773 | -0.032 | 10.296
13 | 0.81 | 0.09537 | -0.026 | 8.489
13.5 | 0.84 | 0.09236 | -0.028 | 9.092
14 | 0.864 | 0.10072 | -0.027 | 8.577
14.5 | 0.895 | 0.10816 | -0.029 | 8.278
15 | 0.917 | 0.11416 | -0.028 | 8.029
15.5 | 0.944 | 0.11828 | -0.029 | 7.982
16 | 0.981 | 0.11902 | -0.032 | 8.243
16.5 | 0.997 | 0.12525 | -0.029 | 7.963
17 | 1.03 | 0.12845 | -0.032 | 8.015
17.5 | 1.066 | 0.12833 | -0.034 | 8.306
18 | 1.078 | 0.13483 | -0.031 | 7.999
18.5 | 1.11 | 0.14022 | -0.033 | 7.917
19 | 1.144 | 0.14304 | -0.035 | 7.998
19.5 | 1.159 | 0.15149 | -0.033 | 7.649
20 | 1.185 | 0.15486 | -0.033 | 7.651

## 88. Re 6M Mach 0.50 (2)
BIGFOIL.COM POLAR EXPORT
FAD13
FAD13 |  |  |  | Cl Max: | 1.3895 | at alpha= | 9 | deg
XFOIL ncrit=9 |  |  |  | L/D Max: | 144.391 | at alpha= | 4.5 | deg
Re: | 6000000 |  |  | Cd Min: | 0.27386 | at alpha= | -20 | deg
Mach: | 0.5 |  |  | Cl=0 at alpha= | -2.0105 | deg
|  |  |  | @ Cl=0.1, Cd= | 0.0057183
|  |  |  | @ Cl=0.4, Cd= | 0.0051134
|  |  |  | @ Cl=0.6, Cd= | 0.0051235
alpha (deg) | Cl | Cd | Cm | Cl/Cd
-20 | -0.8214 | 0.27386 | 0.0725 | -2.9993
-19.5 | -0.7998 | 0.26654 | 0.0678 | -3.0007
-19 | -0.7782 | 0.25884 | 0.0632 | -3.0065
-18.5 | -0.7563 | 0.25079 | 0.0587 | -3.0157
-18 | -0.7347 | 0.24218 | 0.0542 | -3.0337
-17.5 | -0.7136 | 0.23397 | 0.0498 | -3.05
-17 | -0.693 | 0.22574 | 0.0455 | -3.0699
-16.5 | -0.6739 | 0.21749 | 0.0413 | -3.0985
-16 | -0.6565 | 0.20761 | 0.037 | -3.1622
-15.5 | -0.6374 | 0.19926 | 0.0329 | -3.1988
-15 | -0.6178 | 0.19162 | 0.0292 | -3.2241
-14.5 | -0.6007 | 0.18291 | 0.0254 | -3.2841
-14 | -0.5835 | 0.1747 | 0.0219 | -3.34
-13.5 | -0.5682 | 0.16617 | 0.0183 | -3.4194
-13 | -0.5536 | 0.15774 | 0.0149 | -3.5096
-12 | -0.529 | 0.14069 | 0.0081 | -3.76
-11.5 | -0.5209 | 0.13157 | 0.0045 | -3.9591
-11 | -0.5152 | 0.12223 | 0.0007 | -4.215
-10.5 | -0.5067 | 0.11386 | -0.0028 | -4.4502
-10 | -0.5009 | 0.10515 | -0.0065 | -4.7637
-9.5 | -0.5039 | 0.09499 | -0.0112 | -5.3048
-9 | -0.5061 | 0.0855 | -0.016 | -5.9193
-8.5 | -0.5092 | 0.07629 | -0.021 | -6.6745
-8 | -0.5181 | 0.06662 | -0.0271 | -7.7769
-7.5 | -0.5378 | 0.05517 | -0.0375 | -9.7481
-7 | -0.5059 | 0.03346 | -0.0736 | -15.1195
-6.5 | -0.5144 | 0.02437 | -0.0715 | -21.1079
-6 | -0.5104 | 0.0144 | -0.0677 | -35.4444
-5.5 | -0.4697 | 0.00879 | -0.0629 | -53.4357
-5 | -0.4039 | 0.00741 | -0.0595 | -54.5074
-4.5 | -0.3357 | 0.00679 | -0.0571 | -49.4404
-4 | -0.2674 | 0.00649 | -0.0552 | -41.2018
-3.5 | -0.1999 | 0.00632 | -0.0536 | -31.6297
-3 | -0.1325 | 0.00616 | -0.0524 | -21.5097
-2 | 0.0014 | 0.00589 | -0.0507 | 0.23769
-1.5 | 0.0683 | 0.0058 | -0.0501 | 11.7759
-1 | 0.1343 | 0.00563 | -0.0496 | 23.8544
0 | 0.2637 | 0.00532 | -0.0485 | 49.5677
0.5 | 0.3294 | 0.00526 | -0.0481 | 62.6236
1 | 0.3947 | 0.00512 | -0.0476 | 77.0898
1.5 | 0.459 | 0.00504 | -0.047 | 91.0714
2 | 0.5241 | 0.00512 | -0.0463 | 102.3633
2.5 | 0.5889 | 0.00512 | -0.0455 | 115.0195
3 | 0.6519 | 0.00514 | -0.0441 | 126.8288
3.5 | 0.7157 | 0.00537 | -0.0427 | 133.2775
4 | 0.7772 | 0.00562 | -0.0405 | 138.2918
4.5 | 0.8649 | 0.00599 | -0.0436 | 144.3907
5 | 0.9321 | 0.00651 | -0.0421 | 143.1797
5.5 | 0.9943 | 0.00719 | -0.0395 | 138.2893
6 | 1.0592 | 0.00778 | -0.0369 | 136.144
6.5 | 1.1259 | 0.00834 | -0.0342 | 135
7 | 1.1906 | 0.00912 | -0.0308 | 130.5482
7.5 | 1.2525 | 0.0102 | -0.0267 | 122.7941
8 | 1.3166 | 0.01121 | -0.022 | 117.4487
8.5 | 1.3703 | 0.013 | -0.0152 | 105.4077
9 | 1.3895 | 0.01643 | -0.0045 | 84.5709
9.5 | 1.364 | 0.02042 | 0.0091 | 66.7973
10 | 1.3297 | 0.02691 | 0.0151 | 49.4129
10.5 | 1.2962 | 0.03771 | 0.0105 | 34.3728
11 | 1.2603 | 0.05016 | 0.0031 | 25.1256
11.5 | 1.2206 | 0.06243 | -0.003 | 19.5515
12 | 1.1814 | 0.0747 | -0.0087 | 15.8153
12.5 | 1.1462 | 0.08744 | -0.0152 | 13.1084
13 | 1.1173 | 0.10056 | -0.0227 | 11.1108
13.5 | 1.0918 | 0.11424 | -0.031 | 9.5571
14 | 1.0696 | 0.1283 | -0.04 | 8.3367

## 89. Re 7M Mach 0.00 (1)
BIGFOIL.COM POLAR EXPORT
FAD13
FAD13 |  |  |  | Cl Max: | 1.184 | at alpha= | 10.5 | deg
JavaFoil+Calcfoil stall+Eppler ext transition |  |  |  | L/D Max: | 125.044 | at alpha= | 5.5 | deg
Re: | 7000000 |  |  | Cd Min: | 0.00542 | at alpha= | 0 | deg
Mach: | 0 |  |  | Cl=0 at alpha= | -1.8729 | deg
|  |  |  | @ Cl=0.1, Cd= | 0.0058051
|  |  |  | @ Cl=0.4, Cd= | 0.0057166
|  |  |  | @ Cl=0.6, Cd= | 0.0060452
alpha (deg) | Cl | Cd | Cm | Cl/Cd
-14 | -0.479 | 0.09441 | -0.015 | -5.071
-13.5 | -0.495 | 0.08827 | -0.015 | -5.612
-13 | -0.51 | 0.08414 | -0.015 | -6.059
-12.5 | -0.523 | 0.07965 | -0.015 | -6.566
-12 | -0.534 | 0.07462 | -0.016 | -7.162
-11.5 | -0.544 | 0.06909 | -0.016 | -7.874
-11 | -0.551 | 0.064 | -0.017 | -8.605
-10.5 | -0.556 | 0.05759 | -0.018 | -9.656
-10 | -0.562 | 0.04879 | -0.02 | -11.526
-9.5 | -0.647 | 0.01145 | -0.029 | -56.524
-9 | -0.649 | 0.0094 | -0.03 | -69.045
-8.5 | -0.631 | 0.00881 | -0.03 | -71.579
-8 | -0.606 | 0.00835 | -0.03 | -72.547
-7.5 | -0.576 | 0.008 | -0.03 | -71.978
-7 | -0.54 | 0.0076 | -0.03 | -71.087
-6.5 | -0.5 | 0.0074 | -0.031 | -67.597
-6 | -0.455 | 0.00735 | -0.031 | -61.935
-5.5 | -0.406 | 0.00731 | -0.031 | -55.564
-5 | -0.355 | 0.00705 | -0.031 | -50.322
-4.5 | -0.301 | 0.00677 | -0.032 | -44.488
-4 | -0.246 | 0.00658 | -0.032 | -37.382
-3.5 | -0.189 | 0.0064 | -0.032 | -29.563
-3 | -0.132 | 0.00655 | -0.032 | -20.13
-2.5 | -0.073 | 0.00634 | -0.033 | -11.597
-2 | -0.015 | 0.00621 | -0.033 | -2.382
-1.5 | 0.044 | 0.0059 | -0.033 | 7.469
-1 | 0.103 | 0.0058 | -0.033 | 17.785
-0.5 | 0.162 | 0.0055 | -0.034 | 29.491
0 | 0.221 | 0.00542 | -0.034 | 40.717
0.5 | 0.28 | 0.00577 | -0.034 | 48.449
1 | 0.338 | 0.00589 | -0.034 | 57.431
1.5 | 0.397 | 0.00571 | -0.035 | 69.476
2 | 0.456 | 0.00584 | -0.035 | 78.016
2.5 | 0.514 | 0.00593 | -0.035 | 86.693
3 | 0.572 | 0.00577 | -0.036 | 99.246
3.5 | 0.63 | 0.00634 | -0.036 | 99.377
4 | 0.688 | 0.00642 | -0.036 | 107.171
4.5 | 0.745 | 0.00667 | -0.036 | 111.662
5 | 0.802 | 0.00653 | -0.037 | 122.793
5.5 | 0.857 | 0.00685 | -0.037 | 125.044
6 | 0.91 | 0.00775 | -0.037 | 117.423
6.5 | 0.96 | 0.00815 | -0.038 | 117.733
7 | 1.006 | 0.00853 | -0.038 | 118.032
7.5 | 1.049 | 0.00941 | -0.038 | 111.495
8 | 1.088 | 0.00993 | -0.038 | 109.561
8.5 | 1.121 | 0.0105 | -0.039 | 106.801
9 | 1.15 | 0.01106 | -0.039 | 103.945
9.5 | 1.169 | 0.01177 | -0.039 | 99.339
10 | 1.18 | 0.01248 | -0.04 | 94.57
10.5 | 1.184 | 0.01331 | -0.04 | 88.896
11 | 1.18 | 0.01412 | -0.04 | 83.558
11.5 | 1.168 | 0.01517 | -0.04 | 76.989
12 | 1.138 | 0.01659 | -0.04 | 68.616
12.5 | 1.101 | 0.01893 | -0.04 | 58.155
13 | 1.055 | 0.0228 | -0.039 | 46.259
13.5 | 1.003 | 0.02853 | -0.039 | 35.164
14 | 0.95 | 0.0359 | -0.038 | 26.472
14.5 | 0.904 | 0.04134 | -0.038 | 21.876
15 | 0.851 | 0.05092 | -0.037 | 16.723
15.5 | 0.803 | 0.06018 | -0.036 | 13.338

## 90. Re 7M Mach 0.00 (2)
BIGFOIL.COM POLAR EXPORT
FAD13
FAD13 |  |  |  | Cl Max: | 1.7483 | at alpha= | 17 | deg
XFOIL ncrit=9 |  |  |  | L/D Max: | 140.96 | at alpha= | 5.5 | deg
Re: | 7000000 |  |  | Cd Min: | 0.08045 | at alpha= | 20 | deg
Mach: | 0 |  |  | Cl=0 at alpha= | -2.0366 | deg
|  |  |  | @ Cl=0.1, Cd= | 0.0053442
|  |  |  | @ Cl=0.4, Cd= | 0.0047198
|  |  |  | @ Cl=0.6, Cd= | 0.0048593
alpha (deg) | Cl | Cd | Cm | Cl/Cd
-18 | -1.4762 | 0.03609 | -0.0626 | -40.9033
-17.5 | -1.4753 | 0.03093 | -0.0654 | -47.698
-17 | -1.474 | 0.02751 | -0.0636 | -53.5805
-16.5 | -1.4563 | 0.02556 | -0.0603 | -56.9757
-16 | -1.4296 | 0.02361 | -0.0579 | -60.5506
-15.5 | -1.3968 | 0.022 | -0.0558 | -63.4909
-15 | -1.3631 | 0.02025 | -0.0537 | -67.3136
-14.5 | -1.3233 | 0.01904 | -0.052 | -69.5011
-14 | -1.2818 | 0.01789 | -0.0504 | -71.649
-13.5 | -1.238 | 0.01695 | -0.0489 | -73.0383
-13 | -1.1951 | 0.01582 | -0.0472 | -75.5436
-12.5 | -1.1561 | 0.01409 | -0.045 | -82.0511
-12 | -1.1136 | 0.01289 | -0.043 | -86.3926
-11.5 | -1.0699 | 0.01187 | -0.041 | -90.1348
-10.5 | -0.957 | 0.01022 | -0.042 | -93.6399
-10 | -0.8969 | 0.00952 | -0.0432 | -94.2122
-9.5 | -0.8349 | 0.00889 | -0.0448 | -93.9145
-9 | -0.7769 | 0.00838 | -0.0454 | -92.7088
-8.5 | -0.7109 | 0.00792 | -0.0477 | -89.7601
-8 | -0.6472 | 0.00747 | -0.0494 | -86.6399
-7.5 | -0.5968 | 0.00713 | -0.0481 | -83.7027
-7 | -0.5446 | 0.00688 | -0.0472 | -79.157
-6.5 | -0.4914 | 0.00672 | -0.0465 | -73.125
-6 | -0.4375 | 0.0065 | -0.046 | -67.3077
-5.5 | -0.3826 | 0.00628 | -0.0456 | -60.9236
-5 | -0.3278 | 0.00611 | -0.0452 | -53.6498
-4.5 | -0.2729 | 0.00601 | -0.0449 | -45.4077
-4 | -0.218 | 0.00591 | -0.0445 | -36.8866
-3.5 | -0.1628 | 0.00581 | -0.0442 | -28.0207
-3 | -0.1074 | 0.0057 | -0.044 | -18.8421
-2.5 | -0.0519 | 0.00564 | -0.0437 | -9.2021
-2 | 0.0041 | 0.00557 | -0.0436 | 0.73609
-1.5 | 0.0599 | 0.00546 | -0.0434 | 10.9707
-1 | 0.1153 | 0.0053 | -0.0432 | 21.7547
-0.5 | 0.1701 | 0.00517 | -0.043 | 32.9014
0 | 0.2253 | 0.00508 | -0.0428 | 44.3504
0.5 | 0.2811 | 0.00502 | -0.0426 | 55.996
1 | 0.3364 | 0.00488 | -0.0425 | 68.9344
1.5 | 0.391 | 0.00471 | -0.0422 | 83.0149
2 | 0.4462 | 0.00477 | -0.042 | 93.543
2.5 | 0.5003 | 0.00484 | -0.0416 | 103.3678
3 | 0.5534 | 0.00479 | -0.0411 | 115.5324
3.5 | 0.6072 | 0.00487 | -0.0405 | 124.6817
4 | 0.66 | 0.00511 | -0.0398 | 129.1585
4.5 | 0.7123 | 0.00526 | -0.039 | 135.4183
5 | 0.7837 | 0.00558 | -0.0426 | 140.448
5.5 | 0.8373 | 0.00594 | -0.0422 | 140.9596
6 | 0.8869 | 0.00658 | -0.041 | 134.7872
6.5 | 0.9392 | 0.00696 | -0.0404 | 134.9425
7 | 0.9914 | 0.00736 | -0.0397 | 134.7011
7.5 | 1.0434 | 0.00778 | -0.0391 | 134.1131
8 | 1.0948 | 0.00826 | -0.0384 | 132.5424
8.5 | 1.1447 | 0.0089 | -0.0375 | 128.618
9 | 1.1948 | 0.0095 | -0.0367 | 125.7684
9.5 | 1.245 | 0.01004 | -0.0359 | 124.004
10 | 1.2942 | 0.01065 | -0.035 | 121.5211
10.5 | 1.3436 | 0.01121 | -0.0341 | 119.8573
11 | 1.3917 | 0.01184 | -0.0331 | 117.5422
11.5 | 1.4382 | 0.01258 | -0.0319 | 114.3243
12 | 1.4835 | 0.01337 | -0.0305 | 110.9574
12.5 | 1.5287 | 0.01408 | -0.0292 | 108.5724
13 | 1.5721 | 0.01487 | -0.0276 | 105.7229
13.5 | 1.6133 | 0.01574 | -0.0258 | 102.4968
14 | 1.6516 | 0.01672 | -0.0236 | 98.7799
14.5 | 1.6858 | 0.01782 | -0.0208 | 94.6016
15 | 1.7148 | 0.01895 | -0.0173 | 90.4908
15.5 | 1.7259 | 0.02029 | -0.0108 | 85.0616
16 | 1.7372 | 0.02193 | -0.0054 | 79.2157
16.5 | 1.7435 | 0.02422 | -0.0007 | 71.986
17 | 1.7483 | 0.02714 | 0.0027 | 64.4178
17.5 | 1.7413 | 0.03185 | 0.0047 | 54.6719
18 | 1.7391 | 0.03713 | 0.0045 | 46.8381
18.5 | 1.7328 | 0.04364 | 0.0029 | 39.7067
19 | 1.6912 | 0.05525 | -0.0013 | 30.61
19.5 | 1.6563 | 0.06645 | -0.0055 | 24.9255
20 | 1.6102 | 0.08045 | -0.0121 | 20.0149

## 91. Re 7M Mach 0.10 (1)
BIGFOIL.COM POLAR EXPORT
FAD13
FAD13 |  |  |  | Cl Max: | 1.177 | at alpha= | 10.5 | deg
JavaFoil+Calcfoil stall+Eppler ext transition |  |  |  | L/D Max: | 123.866 | at alpha= | 5.5 | deg
Re: | 7000000 |  |  | Cd Min: | 0.00546 | at alpha= | 0 | deg
Mach: | 0.1 |  |  | Cl=0 at alpha= | -1.8729 | deg
|  |  |  | @ Cl=0.1, Cd= | 0.0058433
|  |  |  | @ Cl=0.4, Cd= | 0.0057122
|  |  |  | @ Cl=0.6, Cd= | 0.0060469
alpha (deg) | Cl | Cd | Cm | Cl/Cd
-14 | -0.443 | 0.09559 | -0.015 | -4.632
-13.5 | -0.462 | 0.08924 | -0.015 | -5.181
-13 | -0.48 | 0.08513 | -0.015 | -5.64
-12.5 | -0.497 | 0.08027 | -0.015 | -6.188
-12 | -0.511 | 0.07601 | -0.015 | -6.727
-11.5 | -0.524 | 0.07047 | -0.016 | -7.431
-11 | -0.533 | 0.0655 | -0.017 | -8.143
-10.5 | -0.54 | 0.05982 | -0.017 | -9.033
-10 | -0.547 | 0.05231 | -0.019 | -10.46
-9.5 | -0.572 | 0.03274 | -0.024 | -17.456
-9 | -0.643 | 0.00971 | -0.03 | -66.185
-8.5 | -0.626 | 0.00889 | -0.03 | -70.486
-8 | -0.604 | 0.0084 | -0.03 | -71.829
-7.5 | -0.575 | 0.00802 | -0.03 | -71.619
-7 | -0.54 | 0.00766 | -0.031 | -70.566
-6.5 | -0.501 | 0.00742 | -0.031 | -67.491
-6 | -0.456 | 0.00737 | -0.031 | -61.945
-5.5 | -0.408 | 0.00733 | -0.031 | -55.608
-5 | -0.356 | 0.00706 | -0.032 | -50.452
-4.5 | -0.302 | 0.00677 | -0.032 | -44.652
-4 | -0.247 | 0.0066 | -0.032 | -37.449
-3.5 | -0.19 | 0.00641 | -0.032 | -29.699
-3 | -0.132 | 0.00654 | -0.033 | -20.242
-2.5 | -0.074 | 0.00633 | -0.033 | -11.661
-2 | -0.015 | 0.0062 | -0.033 | -2.398
-1.5 | 0.044 | 0.00589 | -0.033 | 7.523
-1 | 0.104 | 0.00584 | -0.034 | 17.743
-0.5 | 0.163 | 0.00548 | -0.034 | 29.707
0 | 0.222 | 0.00546 | -0.034 | 40.66
0.5 | 0.281 | 0.00583 | -0.034 | 48.173
1 | 0.34 | 0.00589 | -0.035 | 57.706
1.5 | 0.399 | 0.00571 | -0.035 | 69.895
2 | 0.458 | 0.00584 | -0.035 | 78.42
2.5 | 0.517 | 0.00595 | -0.035 | 86.873
3 | 0.575 | 0.00584 | -0.036 | 98.406
3.5 | 0.633 | 0.00632 | -0.036 | 100.142
4 | 0.691 | 0.0065 | -0.036 | 106.317
4.5 | 0.749 | 0.00667 | -0.037 | 112.219
5 | 0.805 | 0.00653 | -0.037 | 123.438
5.5 | 0.861 | 0.00695 | -0.037 | 123.866
6 | 0.914 | 0.00776 | -0.037 | 117.732
6.5 | 0.964 | 0.00817 | -0.038 | 118.028
7 | 1.01 | 0.0086 | -0.038 | 117.509
7.5 | 1.053 | 0.00951 | -0.038 | 110.649
8 | 1.091 | 0.01006 | -0.039 | 108.404
8.5 | 1.124 | 0.01061 | -0.039 | 105.921
9 | 1.15 | 0.01121 | -0.039 | 102.606
9.5 | 1.168 | 0.01192 | -0.039 | 97.996
10 | 1.176 | 0.01268 | -0.04 | 92.803
10.5 | 1.177 | 0.01349 | -0.04 | 87.225
11 | 1.169 | 0.01446 | -0.04 | 80.831
11.5 | 1.15 | 0.01555 | -0.04 | 73.915
12 | 1.114 | 0.01739 | -0.04 | 64.017
12.5 | 1.07 | 0.02022 | -0.04 | 52.921
13 | 1.017 | 0.02492 | -0.039 | 40.82
13.5 | 0.962 | 0.03107 | -0.039 | 30.96
14 | 0.902 | 0.04024 | -0.037 | 22.409
14.5 | 0.851 | 0.04621 | -0.037 | 18.424
15 | 0.797 | 0.0553 | -0.036 | 14.419
15.5 | 0.743 | 0.06687 | -0.035 | 11.103

## 92. Re 7M Mach 0.10 (2)
BIGFOIL.COM POLAR EXPORT
FAD13
FAD13 |  |  |  | Cl Max: | 1.7275 | at alpha= | 16.5 | deg
XFOIL ncrit=9 |  |  |  | L/D Max: | 140.853 | at alpha= | 5.5 | deg
Re: | 7000000 |  |  | Cd Min: | 0.09977 | at alpha= | 20 | deg
Mach: | 0.1 |  |  | Cl=0 at alpha= | -2.0355 | deg
|  |  |  | @ Cl=0.1, Cd= | 0.0053557
|  |  |  | @ Cl=0.4, Cd= | 0.0047286
|  |  |  | @ Cl=0.6, Cd= | 0.0048722
alpha (deg) | Cl | Cd | Cm | Cl/Cd
-17 | -1.3942 | 0.0379 | -0.0624 | -36.7863
-16.5 | -1.4096 | 0.03074 | -0.0668 | -45.8556
-16 | -1.4158 | 0.02703 | -0.063 | -52.3788
-15.5 | -1.3931 | 0.02458 | -0.0604 | -56.6762
-15 | -1.3665 | 0.02215 | -0.0577 | -61.693
-14.5 | -1.3297 | 0.02054 | -0.0556 | -64.7371
-14 | -1.2899 | 0.01911 | -0.0536 | -67.4987
-13.5 | -1.2466 | 0.018 | -0.0518 | -69.2556
-13 | -1.2042 | 0.01667 | -0.0499 | -72.2376
-12.5 | -1.1594 | 0.01566 | -0.048 | -74.0358
-12 | -1.1199 | 0.01391 | -0.0455 | -80.5104
-11.5 | -1.0777 | 0.01253 | -0.0431 | -86.0096
-10.5 | -0.9661 | 0.01058 | -0.0434 | -91.3138
-10 | -0.9052 | 0.00979 | -0.0444 | -92.4617
-9.5 | -0.8425 | 0.00909 | -0.0459 | -92.6843
-9 | -0.7838 | 0.00852 | -0.0463 | -91.9953
-8.5 | -0.717 | 0.00801 | -0.0485 | -89.5131
-8 | -0.6522 | 0.0076 | -0.0503 | -85.8158
-7.5 | -0.6015 | 0.00721 | -0.0488 | -83.4258
-7 | -0.5488 | 0.00694 | -0.0478 | -79.0778
-6.5 | -0.4952 | 0.00676 | -0.047 | -73.2544
-6 | -0.4407 | 0.00655 | -0.0464 | -67.2824
-5.5 | -0.3854 | 0.00631 | -0.046 | -61.0777
-5 | -0.3301 | 0.00614 | -0.0456 | -53.7622
-4.5 | -0.2748 | 0.00602 | -0.0452 | -45.6478
-4 | -0.2196 | 0.00592 | -0.0448 | -37.0946
-3.5 | -0.1639 | 0.00582 | -0.0445 | -28.1615
-3 | -0.1082 | 0.00571 | -0.0442 | -18.9492
-2.5 | -0.0524 | 0.00565 | -0.044 | -9.2743
-2 | 0.004 | 0.00558 | -0.0438 | 0.71685
-1.5 | 0.0602 | 0.00547 | -0.0436 | 11.0055
-1 | 0.1159 | 0.00531 | -0.0434 | 21.8267
-0.5 | 0.1711 | 0.00518 | -0.0432 | 33.0309
0 | 0.2265 | 0.00508 | -0.0429 | 44.5866
0.5 | 0.2827 | 0.00502 | -0.0428 | 56.3147
1 | 0.3383 | 0.00489 | -0.0427 | 69.182
1.5 | 0.3932 | 0.00472 | -0.0424 | 83.3051
2 | 0.4487 | 0.00479 | -0.0422 | 93.6743
2.5 | 0.5032 | 0.00485 | -0.0418 | 103.7526
3 | 0.5566 | 0.0048 | -0.0412 | 115.9583
3.5 | 0.6107 | 0.00489 | -0.0406 | 124.8875
4 | 0.6638 | 0.00513 | -0.0399 | 129.3957
4.5 | 0.7166 | 0.00527 | -0.039 | 135.9772
5 | 0.7885 | 0.00561 | -0.0427 | 140.5526
5.5 | 0.8423 | 0.00598 | -0.0422 | 140.8528
6 | 0.8924 | 0.00661 | -0.041 | 135.0076
6.5 | 0.9451 | 0.00699 | -0.0403 | 135.2074
7 | 0.9977 | 0.00739 | -0.0396 | 135.0068
7.5 | 1.0502 | 0.00783 | -0.0389 | 134.1252
8 | 1.1018 | 0.00834 | -0.0381 | 132.1103
8.5 | 1.1522 | 0.009 | -0.0371 | 128.0222
9 | 1.2026 | 0.00961 | -0.0362 | 125.1405
9.5 | 1.2533 | 0.01016 | -0.0353 | 123.3563
10.5 | 1.3528 | 0.01136 | -0.0333 | 119.0845
11 | 1.401 | 0.01205 | -0.0321 | 116.2656
11.5 | 1.4472 | 0.01289 | -0.0306 | 112.2731
12 | 1.4937 | 0.01361 | -0.0292 | 109.7502
12.5 | 1.5388 | 0.01438 | -0.0276 | 107.0097
13 | 1.5817 | 0.01525 | -0.0257 | 103.718
13.5 | 1.6221 | 0.01621 | -0.0236 | 100.0679
14 | 1.659 | 0.01728 | -0.0209 | 96.0069
14.5 | 1.6906 | 0.01851 | -0.0175 | 91.3344
15 | 1.7092 | 0.01971 | -0.0118 | 86.7174
15.5 | 1.7177 | 0.02141 | -0.0055 | 80.2289
16 | 1.7257 | 0.02353 | -0.0004 | 73.3404
16.5 | 1.7275 | 0.02658 | 0.0036 | 64.9925
17 | 1.7251 | 0.03081 | 0.0059 | 55.9916
17.5 | 1.714 | 0.03708 | 0.0058 | 46.2244
18 | 1.6999 | 0.04489 | 0.0034 | 37.8681
18.5 | 1.679 | 0.05383 | 0.0002 | 31.1908
19 | 1.634 | 0.06638 | -0.0046 | 24.6158
19.5 | 1.578 | 0.08195 | -0.012 | 19.2556
20 | 1.5189 | 0.09977 | -0.0217 | 15.224

## 93. Re 7M Mach 0.25 (1)
BIGFOIL.COM POLAR EXPORT
FAD13
FAD13 |  |  |  | Cl Max: | 1.151 | at alpha= | 9.5 | deg
JavaFoil+Calcfoil stall+Eppler ext transition |  |  |  | L/D Max: | 122.9 | at alpha= | 5 | deg
Re: | 7000000 |  |  | Cd Min: | 0.0055 | at alpha= | 0 | deg
Mach: | 0.25 |  |  | Cl=0 at alpha= | -1.8771 | deg
|  |  |  | @ Cl=0.1, Cd= | 0.005842
|  |  |  | @ Cl=0.4, Cd= | 0.0058213
|  |  |  | @ Cl=0.6, Cd= | 0.08783
alpha (deg) | Cl | Cd | Cm | Cl/Cd
-13 | -0.189 | 0.0897 | -0.015 | -2.107
-12.5 | -0.249 | 0.0855 | -0.015 | -2.916
-12 | -0.301 | 0.07984 | -0.015 | -3.774
-11.5 | -0.347 | 0.07481 | -0.015 | -4.642
-11 | -0.387 | 0.0707 | -0.016 | -5.478
-10.5 | -0.421 | 0.06638 | -0.016 | -6.34
-10 | -0.448 | 0.06239 | -0.016 | -7.173
-9.5 | -0.468 | 0.05686 | -0.017 | -8.228
-9 | -0.481 | 0.05123 | -0.018 | -9.392
-8.5 | -0.499 | 0.0383 | -0.023 | -13.028
-8 | -0.58 | 0.00908 | -0.031 | -63.879
-7.5 | -0.563 | 0.00842 | -0.031 | -66.836
-7 | -0.537 | 0.00802 | -0.031 | -66.979
-6.5 | -0.503 | 0.00762 | -0.032 | -65.96
-6 | -0.462 | 0.00762 | -0.032 | -60.574
-5.5 | -0.414 | 0.0075 | -0.032 | -55.245
-5 | -0.363 | 0.0072 | -0.032 | -50.436
-4.5 | -0.309 | 0.0069 | -0.033 | -44.862
-4 | -0.253 | 0.00671 | -0.033 | -37.696
-3.5 | -0.195 | 0.00652 | -0.033 | -29.937
-3 | -0.136 | 0.00658 | -0.033 | -20.661
-2.5 | -0.076 | 0.00635 | -0.034 | -11.934
-2 | -0.015 | 0.00627 | -0.034 | -2.439
-1.5 | 0.046 | 0.00595 | -0.034 | 7.652
-1 | 0.106 | 0.00583 | -0.034 | 18.252
-0.5 | 0.167 | 0.00551 | -0.035 | 30.361
0 | 0.228 | 0.0055 | -0.035 | 41.462
0.5 | 0.289 | 0.00588 | -0.035 | 49.082
1 | 0.349 | 0.00593 | -0.036 | 58.925
1.5 | 0.41 | 0.0058 | -0.036 | 70.685
2 | 0.47 | 0.00584 | -0.036 | 80.518
2.5 | 0.531 | 0.00605 | -0.036 | 87.784
3 | 0.591 | 0.00617 | -0.037 | 95.696
3.5 | 0.651 | 0.00641 | -0.037 | 101.411
4 | 0.71 | 0.00658 | -0.037 | 107.861
4.5 | 0.769 | 0.00684 | -0.038 | 112.431
5 | 0.827 | 0.00673 | -0.038 | 122.9
5.5 | 0.883 | 0.00747 | -0.038 | 118.18
6 | 0.937 | 0.00805 | -0.039 | 116.343
6.5 | 0.987 | 0.0085 | -0.039 | 116.047
7 | 1.032 | 0.00893 | -0.039 | 115.5
7.5 | 1.072 | 0.00995 | -0.039 | 107.735
8 | 1.105 | 0.01059 | -0.04 | 104.349
8.5 | 1.131 | 0.01127 | -0.04 | 100.33
9 | 1.148 | 0.01198 | -0.04 | 95.841
9.5 | 1.151 | 0.01288 | -0.041 | 89.387
10 | 1.14 | 0.01386 | -0.041 | 82.248
10.5 | 1.115 | 0.01488 | -0.041 | 74.928
11 | 1.062 | 0.01681 | -0.041 | 63.207
11.5 | 0.997 | 0.01939 | -0.041 | 51.413
12 | 0.913 | 0.02438 | -0.04 | 37.455
12.5 | 0.82 | 0.03192 | -0.039 | 25.687
13 | 0.718 | 0.04376 | -0.037 | 16.405
13.5 | 0.622 | 0.05332 | -0.036 | 11.664
14 | 0.514 | 0.07369 | -0.033 | 6.979
14.5 | 0.414 | 0.08783 | -0.031 | 4.719

## 94. Re 7M Mach 0.25 (2)
BIGFOIL.COM POLAR EXPORT
FAD13
FAD13 |  |  |  | Cl Max: | 1.6397 | at alpha= | 14 | deg
XFOIL ncrit=9 |  |  |  | L/D Max: | 142.286 | at alpha= | 5 | deg
Re: | 7000000 |  |  | Cd Min: | 0.19894 | at alpha= | -16.5 | deg
Mach: | 0.25 |  |  | Cl=0 at alpha= | -2.0309 | deg
|  |  |  | @ Cl=0.1, Cd= | 0.0054104
|  |  |  | @ Cl=0.4, Cd= | 0.0047855
|  |  |  | @ Cl=0.6, Cd= | 0.0049003
alpha (deg) | Cl | Cd | Cm | Cl/Cd
-16.5 | -0.6506 | 0.19894 | 0.0358 | -3.2703
-16 | -0.6364 | 0.19145 | 0.0324 | -3.3241
-15.5 | -0.6227 | 0.18407 | 0.029 | -3.383
-15 | -0.6099 | 0.17623 | 0.0257 | -3.4608
-14.5 | -0.6825 | 0.14232 | 0.0127 | -4.7955
-14 | -0.7392 | 0.12021 | 0.0016 | -6.1492
-13.5 | -0.7855 | 0.10245 | -0.0086 | -7.6672
-13 | -0.8313 | 0.08599 | -0.0192 | -9.6674
-12.5 | -0.8784 | 0.06969 | -0.0311 | -12.6044
-12 | -1.0229 | 0.03538 | -0.0612 | -28.9118
-11.5 | -1.0549 | 0.02492 | -0.0589 | -42.3315
-11 | -1.037 | 0.02006 | -0.055 | -51.6949
-10.5 | -1.0083 | 0.01534 | -0.0516 | -65.7301
-10 | -0.9494 | 0.01256 | -0.0519 | -75.5892
-9.5 | -0.8843 | 0.01096 | -0.0524 | -80.6843
-9 | -0.8214 | 0.00986 | -0.0522 | -83.3063
-8.5 | -0.7514 | 0.00892 | -0.0536 | -84.2377
-8 | -0.6815 | 0.00816 | -0.055 | -83.5172
-7.5 | -0.6274 | 0.00779 | -0.0531 | -80.5392
-7 | -0.5724 | 0.00733 | -0.0514 | -78.09
-6.5 | -0.5163 | 0.00701 | -0.0502 | -73.6519
-6 | -0.4589 | 0.00677 | -0.0492 | -67.7843
-5.5 | -0.401 | 0.00648 | -0.0485 | -61.8827
-5 | -0.3432 | 0.00627 | -0.0478 | -54.7368
-4.5 | -0.2856 | 0.0061 | -0.0471 | -46.8197
-4 | -0.2282 | 0.00599 | -0.0465 | -38.0968
-3.5 | -0.1704 | 0.00588 | -0.0461 | -28.9796
-3 | -0.1126 | 0.00578 | -0.0457 | -19.481
-2.5 | -0.0547 | 0.0057 | -0.0453 | -9.5965
-2 | 0.0036 | 0.00563 | -0.0451 | 0.63943
-1.5 | 0.0619 | 0.00551 | -0.0449 | 11.2341
-1 | 0.1193 | 0.00536 | -0.0446 | 22.2575
-0.5 | 0.1763 | 0.00523 | -0.0443 | 33.7094
0 | 0.2335 | 0.0051 | -0.044 | 45.7843
0.5 | 0.2915 | 0.00505 | -0.0439 | 57.7228
1 | 0.3488 | 0.00493 | -0.0436 | 70.7505
1.5 | 0.4055 | 0.00477 | -0.0433 | 85.0105
2 | 0.4627 | 0.00484 | -0.043 | 95.5992
2.5 | 0.5192 | 0.00489 | -0.0426 | 106.1759
3 | 0.5744 | 0.00485 | -0.0419 | 118.433
3.5 | 0.6304 | 0.00496 | -0.0413 | 127.0968
4 | 0.6851 | 0.00524 | -0.0403 | 130.7443
4.5 | 0.7406 | 0.00536 | -0.0394 | 138.1716
5 | 0.8153 | 0.00573 | -0.043 | 142.2862
5.5 | 0.8702 | 0.00615 | -0.042 | 141.4959
6 | 0.9228 | 0.00677 | -0.0407 | 136.3072
6.5 | 0.978 | 0.00717 | -0.0397 | 136.4017
7 | 1.0332 | 0.0076 | -0.0387 | 135.9474
7.5 | 1.0876 | 0.00813 | -0.0375 | 133.7761
8 | 1.1403 | 0.00886 | -0.0361 | 128.702
8.5 | 1.1934 | 0.00953 | -0.0346 | 125.2256
9 | 1.2469 | 0.01017 | -0.0332 | 122.6057
9.5 | 1.3001 | 0.01081 | -0.0317 | 120.2683
10 | 1.3525 | 0.01151 | -0.03 | 117.5065
10.5 | 1.4026 | 0.01239 | -0.0279 | 113.2042
11 | 1.4518 | 0.0133 | -0.0256 | 109.1579
11.5 | 1.4994 | 0.01427 | -0.0231 | 105.0736
12 | 1.544 | 0.01539 | -0.0201 | 100.3249
12.5 | 1.5832 | 0.01675 | -0.0164 | 94.5194
13 | 1.617 | 0.01824 | -0.012 | 88.6513
13.5 | 1.6343 | 0.01978 | -0.005 | 82.6239
14 | 1.6397 | 0.02192 | 0.0024 | 74.8038
14.5 | 1.6382 | 0.0251 | 0.0082 | 65.2669
15 | 1.6348 | 0.02952 | 0.0113 | 55.3794
15.5 | 1.6161 | 0.03735 | 0.0102 | 43.2691
16 | 1.5916 | 0.04774 | 0.0052 | 33.3389
16.5 | 1.5568 | 0.05905 | 0.0006 | 26.3641
17 | 1.4969 | 0.07353 | -0.0052 | 20.3577
17.5 | 1.4267 | 0.09169 | -0.0148 | 15.56
18 | 1.4025 | 0.10412 | -0.0215 | 13.47
18.5 | 1.3649 | 0.11966 | -0.0308 | 11.4065
19 | 1.307 | 0.14009 | -0.0441 | 9.3297

## 95. Re 7M Mach 0.50 (1)
BIGFOIL.COM POLAR EXPORT
FAD13
FAD13 |  |  |  | Cl Max: | 1.187 | at alpha= | 20 | deg
JavaFoil+Calcfoil stall+Eppler ext transition |  |  |  | L/D Max: | 120.201 | at alpha= | 5 | deg
Re: | 7000000 |  |  | Cd Min: | 0.00572 | at alpha= | 0 | deg
Mach: | 0.5 |  |  | Cl=0 at alpha= | -1.875 | deg
|  |  |  | @ Cl=0.1, Cd= | 0.0061129
|  |  |  | @ Cl=0.4, Cd= | 0.0060868
|  |  |  | @ Cl=0.6, Cd= | 0.0063442
alpha (deg) | Cl | Cd | Cm | Cl/Cd
-20 | -0.99 | 0.15534 | -0.018 | -6.375
-19.5 | -0.962 | 0.14843 | -0.018 | -6.483
-19 | -0.934 | 0.14342 | -0.018 | -6.511
-18.5 | -0.907 | 0.13759 | -0.018 | -6.591
-18 | -0.881 | 0.13324 | -0.018 | -6.609
-17.5 | -0.854 | 0.13283 | -0.018 | -6.432
-17 | -0.827 | 0.12571 | -0.018 | -6.58
-16.5 | -0.8 | 0.1154 | -0.018 | -6.935
-16 | -0.774 | 0.10773 | -0.018 | -7.186
-15.5 | -0.748 | 0.10048 | -0.018 | -7.443
-15 | -0.719 | 0.11103 | -0.017 | -6.474
-14.5 | -0.692 | 0.10171 | -0.017 | -6.803
-14 | -0.666 | 0.09197 | -0.018 | -7.245
-13.5 | -0.641 | 0.08393 | -0.019 | -7.641
-13 | -0.611 | 0.08809 | -0.018 | -6.935
-12.5 | -0.583 | 0.08372 | -0.017 | -6.964
-12 | -0.557 | 0.07601 | -0.018 | -7.331
-11.5 | -0.533 | 0.06826 | -0.019 | -7.801
-11 | -0.501 | 0.07368 | -0.017 | -6.802
-10.5 | -0.476 | 0.06406 | -0.019 | -7.437
-10 | -0.454 | 0.05586 | -0.021 | -8.122
-9.5 | -0.419 | 0.06203 | -0.018 | -6.762
-9 | -0.394 | 0.05441 | -0.02 | -7.249
-8.5 | -0.367 | 0.05254 | -0.019 | -6.977
-8 | -0.338 | 0.05144 | -0.018 | -6.562
-7.5 | -0.316 | 0.04184 | -0.023 | -7.555
-7 | -0.283 | 0.04546 | -0.019 | -6.225
-6.5 | -0.313 | 0.00918 | -0.035 | -34.121
-6 | -0.229 | 0.03944 | -0.02 | -5.804
-5.5 | -0.392 | 0.00836 | -0.036 | -46.931
-5 | -0.376 | 0.00783 | -0.036 | -48.047
-4.5 | -0.332 | 0.00761 | -0.037 | -43.71
-4 | -0.277 | 0.00715 | -0.037 | -38.743
-3.5 | -0.216 | 0.00719 | -0.037 | -29.996
-3 | -0.151 | 0.00687 | -0.037 | -21.98
-2.5 | -0.085 | 0.00667 | -0.038 | -12.68
-2 | -0.017 | 0.00651 | -0.038 | -2.621
-1.5 | 0.051 | 0.00643 | -0.038 | 7.911
-1 | 0.119 | 0.00599 | -0.039 | 19.845
-0.5 | 0.187 | 0.00574 | -0.039 | 32.58
0 | 0.255 | 0.00572 | -0.039 | 44.549
0.5 | 0.323 | 0.0061 | -0.039 | 52.902
1 | 0.39 | 0.0061 | -0.04 | 64.007
1.5 | 0.458 | 0.00601 | -0.04 | 76.231
2 | 0.525 | 0.00614 | -0.04 | 85.519
2.5 | 0.592 | 0.0063 | -0.041 | 94.079
3 | 0.659 | 0.00667 | -0.041 | 98.789
3.5 | 0.725 | 0.00697 | -0.041 | 104.03
4 | 0.791 | 0.00729 | -0.042 | 108.558
4.5 | 0.855 | 0.00755 | -0.042 | 113.363
5 | 0.919 | 0.00764 | -0.042 | 120.201
5.5 | 0.978 | 0.00887 | -0.043 | 110.272
6 | 1.03 | 0.00949 | -0.043 | 108.531
6.5 | 1.07 | 0.01105 | -0.043 | 96.877
7 | 1.088 | 0.01195 | -0.044 | 91.046
7.5 | 1.062 | 0.01311 | -0.044 | 80.982
8 | 0.663 | 0.01461 | -0.044 | 45.373
8.5 | 0.687 | 0.01651 | -0.044 | 41.648
9 | 0.711 | 0.01867 | -0.044 | 38.072
9.5 | 0.726 | 0.0229 | -0.043 | 31.697
10 | 0.747 | 0.02636 | -0.042 | 28.328
10.5 | 0.774 | 0.02809 | -0.042 | 27.571
11 | 0.71 | 0.07435 | -0.028 | 9.544
11.5 | 0.801 | 0.04303 | -0.04 | 18.619
12 | 0.757 | 0.08674 | -0.025 | 8.723
12.5 | 0.84 | 0.05558 | -0.039 | 15.122
13 | 0.812 | 0.09326 | -0.027 | 8.706
13.5 | 0.864 | 0.07905 | -0.034 | 10.924
14 | 0.866 | 0.09943 | -0.028 | 8.714
14.5 | 0.901 | 0.10309 | -0.031 | 8.743
15 | 0.917 | 0.10984 | -0.028 | 8.346
15.5 | 0.946 | 0.11519 | -0.029 | 8.209
16 | 0.986 | 0.11474 | -0.033 | 8.593
16.5 | 0.998 | 0.12217 | -0.03 | 8.166
17 | 1.034 | 0.12331 | -0.033 | 8.387
17.5 | 1.071 | 0.12368 | -0.035 | 8.657
18 | 1.08 | 0.13325 | -0.032 | 8.107
18.5 | 1.114 | 0.13492 | -0.034 | 8.259
19 | 1.148 | 0.1378 | -0.036 | 8.333
19.5 | 1.159 | 0.14738 | -0.033 | 7.864
20 | 1.187 | 0.15172 | -0.034 | 7.822

## 96. Re 7M Mach 0.50 (2)
BIGFOIL.COM POLAR EXPORT
FAD13
FAD13 |  |  |  | Cl Max: | 1.3214 | at alpha= | 8 | deg
XFOIL ncrit=9 |  |  |  | L/D Max: | 146.088 | at alpha= | 5 | deg
Re: | 7000000 |  |  | Cd Min: | 0.01086 | at alpha= | 8 | deg
Mach: | 0.5 |  |  | Cl=0 at alpha= | -99 | deg
|  |  |  | @ Cl=0.1, Cd= | 0.00526
|  |  |  | @ Cl=0.4, Cd= | 0.0050872
|  |  |  | @ Cl=0.6, Cd= | 0.00511
alpha (deg) | Cl | Cd | Cm | Cl/Cd
0 | 0.2644 | 0.00526 | -0.0486 | 50.2662
0.5 | 0.3303 | 0.00519 | -0.0482 | 63.6416
1 | 0.3955 | 0.00509 | -0.0477 | 77.7014
1.5 | 0.4601 | 0.00505 | -0.0471 | 91.1089
2 | 0.5251 | 0.00509 | -0.0465 | 103.1631
2.5 | 0.5909 | 0.00511 | -0.0458 | 115.636
3 | 0.6545 | 0.00511 | -0.0446 | 128.0822
3.5 | 0.718 | 0.00537 | -0.0432 | 133.7058
4 | 0.7821 | 0.00562 | -0.0416 | 139.1637
4.5 | 0.8499 | 0.00583 | -0.0404 | 145.7804
5 | 0.9335 | 0.00639 | -0.0424 | 146.0876
5.5 | 0.9959 | 0.00705 | -0.0397 | 141.2624
6 | 1.0617 | 0.00756 | -0.0372 | 140.4365
6.5 | 1.1286 | 0.0081 | -0.0345 | 139.3333
7 | 1.1925 | 0.00895 | -0.0311 | 133.2402
7.5 | 1.2558 | 0.00993 | -0.027 | 126.4653
8 | 1.3214 | 0.01086 | -0.0225 | 121.6759

## 97. Re 8M Mach 0.00 (1)
BIGFOIL.COM POLAR EXPORT
FAD13
FAD13 |  |  |  | Cl Max: | 1.184 | at alpha= | 10.5 | deg
JavaFoil+Calcfoil stall+Eppler ext transition |  |  |  | L/D Max: | 121.269 | at alpha= | 5.5 | deg
Re: | 8000000 |  |  | Cd Min: | 0.00538 | at alpha= | 0 | deg
Mach: | 0 |  |  | Cl=0 at alpha= | -1.8729 | deg
|  |  |  | @ Cl=0.1, Cd= | 0.0057552
|  |  |  | @ Cl=0.4, Cd= | 0.0057949
|  |  |  | @ Cl=0.6, Cd= | 0.0061893
alpha (deg) | Cl | Cd | Cm | Cl/Cd
-14.5 | -0.462 | 0.09744 | -0.015 | -4.745
-14 | -0.479 | 0.09339 | -0.015 | -5.13
-13.5 | -0.496 | 0.08762 | -0.015 | -5.657
-13 | -0.51 | 0.08365 | -0.015 | -6.098
-12.5 | -0.523 | 0.07889 | -0.015 | -6.635
-12 | -0.535 | 0.07398 | -0.016 | -7.229
-11.5 | -0.545 | 0.06823 | -0.017 | -7.984
-11 | -0.552 | 0.0628 | -0.017 | -8.787
-10.5 | -0.559 | 0.05535 | -0.019 | -10.102
-10 | -0.575 | 0.04099 | -0.022 | -14.019
-9.5 | -0.662 | 0.00996 | -0.029 | -66.49
-9 | -0.649 | 0.00915 | -0.03 | -70.984
-8.5 | -0.631 | 0.00861 | -0.03 | -73.273
-8 | -0.606 | 0.00815 | -0.03 | -74.366
-7.5 | -0.576 | 0.00778 | -0.03 | -73.964
-7 | -0.54 | 0.00748 | -0.03 | -72.211
-6.5 | -0.5 | 0.00754 | -0.031 | -66.356
-6 | -0.455 | 0.00718 | -0.031 | -63.356
-5.5 | -0.406 | 0.00715 | -0.031 | -56.781
-5 | -0.355 | 0.00689 | -0.031 | -51.474
-4.5 | -0.301 | 0.00671 | -0.032 | -44.871
-4 | -0.246 | 0.00643 | -0.032 | -38.225
-3.5 | -0.189 | 0.00652 | -0.032 | -29.041
-3 | -0.132 | 0.00639 | -0.032 | -20.633
-2.5 | -0.073 | 0.00618 | -0.033 | -11.888
-2 | -0.015 | 0.00616 | -0.033 | -2.405
-1.5 | 0.044 | 0.00604 | -0.033 | 7.305
-1 | 0.103 | 0.00574 | -0.033 | 17.957
-0.5 | 0.162 | 0.00542 | -0.034 | 29.878
0 | 0.221 | 0.00538 | -0.034 | 41.053
0.5 | 0.28 | 0.00576 | -0.034 | 48.514
1 | 0.338 | 0.00576 | -0.034 | 58.712
1.5 | 0.397 | 0.0058 | -0.035 | 68.42
2 | 0.456 | 0.0057 | -0.035 | 79.958
2.5 | 0.514 | 0.00583 | -0.035 | 88.204
3 | 0.572 | 0.00617 | -0.036 | 92.782
3.5 | 0.63 | 0.00621 | -0.036 | 101.41
4 | 0.688 | 0.00638 | -0.036 | 107.829
4.5 | 0.745 | 0.00663 | -0.036 | 112.341
5 | 0.802 | 0.0068 | -0.037 | 117.966
5.5 | 0.857 | 0.00707 | -0.037 | 121.269
6 | 0.91 | 0.00759 | -0.037 | 119.794
6.5 | 0.96 | 0.00797 | -0.038 | 120.497
7 | 1.006 | 0.00837 | -0.038 | 120.189
7.5 | 1.049 | 0.00933 | -0.038 | 112.46
8 | 1.088 | 0.0097 | -0.038 | 112.116
8.5 | 1.121 | 0.01026 | -0.039 | 109.252
9 | 1.15 | 0.01081 | -0.039 | 106.405
9.5 | 1.169 | 0.01148 | -0.039 | 101.792
10 | 1.18 | 0.01218 | -0.04 | 96.885
10.5 | 1.184 | 0.01298 | -0.04 | 91.171
11 | 1.18 | 0.01381 | -0.04 | 85.441
11.5 | 1.168 | 0.01475 | -0.04 | 79.221
12 | 1.141 | 0.016 | -0.04 | 71.34
12.5 | 1.105 | 0.01816 | -0.04 | 60.826
13 | 1.06 | 0.02154 | -0.04 | 49.205
13.5 | 1.009 | 0.02674 | -0.039 | 37.724
14 | 0.956 | 0.03348 | -0.038 | 28.562
14.5 | 0.909 | 0.03874 | -0.038 | 23.477
15 | 0.856 | 0.04789 | -0.037 | 17.878
15.5 | 0.801 | 0.06112 | -0.036 | 13.104

## 98. Re 8M Mach 0.00 (2)
BIGFOIL.COM POLAR EXPORT
FAD13
FAD13 |  |  |  | Cl Max: | 1.7579 | at alpha= | 17 | deg
XFOIL ncrit=9 |  |  |  | L/D Max: | 142.5 | at alpha= | 5.5 | deg
Re: | 8000000 |  |  | Cd Min: | 0.07211 | at alpha= | 20 | deg
Mach: | 0 |  |  | Cl=0 at alpha= | -2.0356 | deg
|  |  |  | @ Cl=0.1, Cd= | 0.005303
|  |  |  | @ Cl=0.4, Cd= | 0.004753
|  |  |  | @ Cl=0.6, Cd= | 0.0048616
alpha (deg) | Cl | Cd | Cm | Cl/Cd
-18.5 | -1.4851 | 0.04222 | -0.0569 | -35.1753
-18 | -1.5288 | 0.03027 | -0.0661 | -50.5055
-17.5 | -1.5226 | 0.02719 | -0.0646 | -55.9985
-17 | -1.5096 | 0.02503 | -0.0609 | -60.3116
-16.5 | -1.4807 | 0.02335 | -0.0587 | -63.4133
-16 | -1.4488 | 0.02171 | -0.0565 | -66.7342
-15.5 | -1.4126 | 0.02032 | -0.0546 | -69.5177
-15 | -1.3754 | 0.01885 | -0.0527 | -72.9655
-14.5 | -1.3339 | 0.01774 | -0.051 | -75.1917
-14 | -1.2911 | 0.0167 | -0.0495 | -77.3114
-13.5 | -1.2464 | 0.01582 | -0.0481 | -78.7863
-13 | -1.2025 | 0.0148 | -0.0464 | -81.25
-12.5 | -1.1575 | 0.01398 | -0.0448 | -82.7969
-12 | -1.1153 | 0.01274 | -0.0427 | -87.5432
-11.5 | -1.0717 | 0.01163 | -0.0407 | -92.1496
-11 | -1.0121 | 0.0107 | -0.042 | -94.5888
-10.5 | -0.9528 | 0.00992 | -0.0431 | -96.0484
-10 | -0.8926 | 0.00921 | -0.0444 | -96.9164
-9.5 | -0.832 | 0.00857 | -0.0456 | -97.0828
-9 | -0.7723 | 0.00807 | -0.0465 | -95.7001
-8.5 | -0.7045 | 0.00762 | -0.0492 | -92.4541
-8 | -0.6508 | 0.00737 | -0.0487 | -88.3039
-7.5 | -0.5995 | 0.00705 | -0.0475 | -85.0355
-7 | -0.5468 | 0.00679 | -0.0468 | -80.5302
-6.5 | -0.4933 | 0.00661 | -0.0462 | -74.6293
-6 | -0.4385 | 0.00641 | -0.0458 | -68.4087
-5.5 | -0.3836 | 0.00618 | -0.0454 | -62.0712
-5 | -0.3287 | 0.00605 | -0.0451 | -54.3306
-4.5 | -0.2738 | 0.00594 | -0.0447 | -46.0943
-4 | -0.2188 | 0.00584 | -0.0444 | -37.4658
-3.5 | -0.1634 | 0.00573 | -0.0441 | -28.5166
-3 | -0.108 | 0.00566 | -0.0439 | -19.0813
-2.5 | -0.0522 | 0.00558 | -0.0437 | -9.3548
-2 | 0.004 | 0.00549 | -0.0436 | 0.7286
-1.5 | 0.06 | 0.00539 | -0.0434 | 11.1317
-1 | 0.1152 | 0.00527 | -0.0432 | 21.8596
-0.5 | 0.1703 | 0.00517 | -0.043 | 32.94
0 | 0.2255 | 0.00504 | -0.0428 | 44.7421
1 | 0.337 | 0.00488 | -0.0426 | 69.0574
1.5 | 0.3918 | 0.00475 | -0.0423 | 82.4842
2 | 0.4468 | 0.00477 | -0.0421 | 93.6688
2.5 | 0.5012 | 0.00489 | -0.0418 | 102.4949
3 | 0.5551 | 0.00487 | -0.0414 | 113.9836
3.5 | 0.6088 | 0.00486 | -0.0409 | 125.2675
4 | 0.6619 | 0.00513 | -0.0403 | 129.0253
4.5 | 0.7142 | 0.00524 | -0.0395 | 136.2977
5 | 0.7778 | 0.00548 | -0.0412 | 141.9343
5.5 | 0.8379 | 0.00588 | -0.0423 | 142.5
6 | 0.888 | 0.00645 | -0.0412 | 137.6744
6.5 | 0.9404 | 0.0068 | -0.0406 | 138.2941
7 | 0.9927 | 0.00719 | -0.04 | 138.0668
7.5 | 1.0447 | 0.0076 | -0.0393 | 137.4605
8 | 1.0958 | 0.00813 | -0.0386 | 134.7847
8.5 | 1.1461 | 0.00873 | -0.0377 | 131.2829
9 | 1.1963 | 0.00931 | -0.0369 | 128.4962
9.5 | 1.2468 | 0.00982 | -0.0361 | 126.9654
10.5 | 1.346 | 0.01094 | -0.0345 | 123.0347
11 | 1.3941 | 0.01158 | -0.0335 | 120.3886
11.5 | 1.4408 | 0.01232 | -0.0322 | 116.9481
12 | 1.4876 | 0.01297 | -0.0311 | 114.6955
12.5 | 1.5333 | 0.01366 | -0.0299 | 112.2474
13 | 1.5771 | 0.01443 | -0.0284 | 109.2931
13.5 | 1.6189 | 0.01528 | -0.0266 | 105.949
14 | 1.6578 | 0.01624 | -0.0245 | 102.0813
14.5 | 1.6927 | 0.01734 | -0.0218 | 97.6182
15 | 1.7242 | 0.01846 | -0.0186 | 93.402
15.5 | 1.737 | 0.01978 | -0.0123 | 87.816
16 | 1.7482 | 0.02131 | -0.0066 | 82.0366
16.5 | 1.7544 | 0.02348 | -0.0015 | 74.7189
17 | 1.7579 | 0.02635 | 0.0023 | 66.7135
17.5 | 1.7574 | 0.03028 | 0.0045 | 58.0383
18 | 1.7559 | 0.03529 | 0.0048 | 49.7563
18.5 | 1.7504 | 0.04188 | 0.0028 | 41.7956
19 | 1.74 | 0.04932 | 0.0003 | 35.2798
19.5 | 1.682 | 0.06295 | -0.0042 | 26.7196
20 | 1.6624 | 0.07211 | -0.0077 | 23.0537

## 99. Re 8M Mach 0.10 (1)
BIGFOIL.COM POLAR EXPORT
FAD13
FAD13 |  |  |  | Cl Max: | 1.177 | at alpha= | 10 | deg
JavaFoil+Calcfoil stall+Eppler ext transition |  |  |  | L/D Max: | 120.156 | at alpha= | 6 | deg
Re: | 8000000 |  |  | Cd Min: | 0.00541 | at alpha= | -0.5 | deg
Mach: | 0.1 |  |  | Cl=0 at alpha= | -1.8729 | deg
|  |  |  | @ Cl=0.1, Cd= | 0.0057533
|  |  |  | @ Cl=0.4, Cd= | 0.0057983
|  |  |  | @ Cl=0.6, Cd= | 0.0062385
alpha (deg) | Cl | Cd | Cm | Cl/Cd
-14 | -0.443 | 0.09451 | -0.015 | -4.687
-13.5 | -0.463 | 0.08858 | -0.015 | -5.223
-13 | -0.481 | 0.08442 | -0.015 | -5.692
-12.5 | -0.497 | 0.07972 | -0.015 | -6.236
-12 | -0.512 | 0.07505 | -0.016 | -6.817
-11.5 | -0.524 | 0.06967 | -0.016 | -7.526
-11 | -0.534 | 0.06451 | -0.017 | -8.279
-10.5 | -0.543 | 0.05813 | -0.018 | -9.335
-10 | -0.551 | 0.04932 | -0.02 | -11.177
-9.5 | -0.613 | 0.01643 | -0.027 | -37.313
-9 | -0.643 | 0.00942 | -0.03 | -68.238
-8.5 | -0.626 | 0.00869 | -0.03 | -72.053
-8 | -0.604 | 0.00824 | -0.03 | -73.267
-7.5 | -0.575 | 0.0079 | -0.03 | -72.793
-7 | -0.54 | 0.00754 | -0.031 | -71.635
-6.5 | -0.501 | 0.00756 | -0.031 | -66.29
-6 | -0.456 | 0.0072 | -0.031 | -63.394
-5.5 | -0.408 | 0.00717 | -0.031 | -56.852
-5 | -0.356 | 0.0069 | -0.032 | -51.621
-4.5 | -0.302 | 0.00672 | -0.032 | -45.041
-4 | -0.247 | 0.00645 | -0.032 | -38.311
-3.5 | -0.19 | 0.00652 | -0.032 | -29.189
-3 | -0.132 | 0.00638 | -0.033 | -20.764
-2.5 | -0.074 | 0.00617 | -0.033 | -11.973
-2 | -0.015 | 0.00614 | -0.033 | -2.421
-1.5 | 0.044 | 0.00608 | -0.033 | 7.292
-1 | 0.104 | 0.00573 | -0.034 | 18.093
-0.5 | 0.163 | 0.00541 | -0.034 | 30.097
0 | 0.222 | 0.00541 | -0.034 | 41.02
0.5 | 0.281 | 0.00577 | -0.034 | 48.74
1 | 0.34 | 0.00575 | -0.035 | 59.169
1.5 | 0.399 | 0.0058 | -0.035 | 68.828
2 | 0.458 | 0.0057 | -0.035 | 80.274
2.5 | 0.517 | 0.00591 | -0.035 | 87.475
3 | 0.575 | 0.00626 | -0.036 | 91.914
3.5 | 0.633 | 0.00621 | -0.036 | 102.026
4 | 0.691 | 0.00636 | -0.036 | 108.651
4.5 | 0.749 | 0.00662 | -0.037 | 113.117
5 | 0.805 | 0.00688 | -0.037 | 117.006
5.5 | 0.861 | 0.00717 | -0.037 | 120.036
6 | 0.914 | 0.00761 | -0.037 | 120.156
6.5 | 0.964 | 0.00808 | -0.038 | 119.323
7 | 1.01 | 0.00844 | -0.038 | 119.749
7.5 | 1.053 | 0.00943 | -0.038 | 111.603
8 | 1.091 | 0.00984 | -0.039 | 110.871
8.5 | 1.124 | 0.01037 | -0.039 | 108.348
9 | 1.151 | 0.01096 | -0.039 | 105.024
9.5 | 1.168 | 0.01163 | -0.039 | 100.39
10 | 1.177 | 0.01238 | -0.04 | 95.039
10.5 | 1.177 | 0.01319 | -0.04 | 89.221
11 | 1.169 | 0.01408 | -0.04 | 83.024
11.5 | 1.154 | 0.01511 | -0.041 | 76.353
12 | 1.117 | 0.01674 | -0.04 | 66.73
12.5 | 1.075 | 0.01924 | -0.04 | 55.867
13 | 1.022 | 0.02356 | -0.039 | 43.372
13.5 | 0.967 | 0.02923 | -0.039 | 33.078
14 | 0.907 | 0.03757 | -0.038 | 24.154
14.5 | 0.857 | 0.04286 | -0.038 | 20.008
15 | 0.796 | 0.05619 | -0.036 | 14.159

## 100. Re 8M Mach 0.10 (2)
BIGFOIL.COM POLAR EXPORT
FAD13
FAD13 |  |  |  | Cl Max: | 1.7453 | at alpha= | 17.5 | deg
XFOIL ncrit=9 |  |  |  | L/D Max: | 142.881 | at alpha= | 5.5 | deg
Re: | 8000000 |  |  | Cd Min: | 0.08704 | at alpha= | 20 | deg
Mach: | 0.1 |  |  | Cl=0 at alpha= | -2.0345 | deg
|  |  |  | @ Cl=0.1, Cd= | 0.0053142
|  |  |  | @ Cl=0.4, Cd= | 0.0047622
|  |  |  | @ Cl=0.6, Cd= | 0.00488
alpha (deg) | Cl | Cd | Cm | Cl/Cd
-17.5 | -1.4391 | 0.03863 | -0.0623 | -37.2534
-17 | -1.4649 | 0.03009 | -0.0678 | -48.6839
-16.5 | -1.4654 | 0.02696 | -0.0643 | -54.3546
-16 | -1.4453 | 0.02439 | -0.0615 | -59.2579
-15.5 | -1.4153 | 0.02239 | -0.059 | -63.2113
-15 | -1.3825 | 0.02043 | -0.0566 | -67.6701
-14.5 | -1.3429 | 0.01901 | -0.0546 | -70.6418
-14 | -1.301 | 0.01774 | -0.0527 | -73.3371
-13.5 | -1.2564 | 0.01672 | -0.0509 | -75.1435
-13 | -1.2126 | 0.01555 | -0.0491 | -77.9807
-12.5 | -1.1672 | 0.01463 | -0.0472 | -79.7813
-12 | -1.1221 | 0.01368 | -0.0452 | -82.0249
-11.5 | -1.0797 | 0.01237 | -0.0428 | -87.2838
-11 | -1.0217 | 0.01117 | -0.0435 | -91.4682
-10.5 | -0.9618 | 0.01026 | -0.0445 | -93.7427
-10 | -0.9009 | 0.00946 | -0.0455 | -95.2326
-9.5 | -0.8394 | 0.00876 | -0.0467 | -95.8219
-8.5 | -0.7106 | 0.0077 | -0.0501 | -92.2857
-8 | -0.6561 | 0.00743 | -0.0494 | -88.3042
-7.5 | -0.6042 | 0.00713 | -0.0483 | -84.7405
-7 | -0.551 | 0.00685 | -0.0474 | -80.438
-6.5 | -0.497 | 0.00665 | -0.0467 | -74.7368
-6 | -0.4416 | 0.00646 | -0.0463 | -68.3591
-5.5 | -0.3864 | 0.0062 | -0.0459 | -62.3226
-5 | -0.3311 | 0.00607 | -0.0455 | -54.547
-4.5 | -0.2758 | 0.00595 | -0.0451 | -46.3529
-4 | -0.2204 | 0.00585 | -0.0447 | -37.6752
-3.5 | -0.1645 | 0.00574 | -0.0444 | -28.6585
-3 | -0.1087 | 0.00567 | -0.0442 | -19.1711
-2.5 | -0.0526 | 0.00559 | -0.0439 | -9.4097
-2 | 0.0039 | 0.0055 | -0.0438 | 0.70909
-1.5 | 0.0603 | 0.0054 | -0.0437 | 11.1667
-1 | 0.1158 | 0.00528 | -0.0434 | 21.9318
-0.5 | 0.1713 | 0.00518 | -0.0432 | 33.0695
0 | 0.2268 | 0.00505 | -0.043 | 44.9109
0.5 | 0.2831 | 0.00499 | -0.0429 | 56.7335
1 | 0.3389 | 0.00489 | -0.0428 | 69.3047
1.5 | 0.394 | 0.00476 | -0.0425 | 82.7731
2 | 0.4493 | 0.00478 | -0.0423 | 93.9958
2.5 | 0.5041 | 0.0049 | -0.042 | 102.8776
3 | 0.5583 | 0.00488 | -0.0415 | 114.4057
3.5 | 0.6123 | 0.00488 | -0.041 | 125.4713
4 | 0.6658 | 0.00514 | -0.0404 | 129.5331
4.5 | 0.7185 | 0.00525 | -0.0395 | 136.8571
5 | 0.7826 | 0.00549 | -0.0413 | 142.5501
5.5 | 0.843 | 0.0059 | -0.0423 | 142.8814
6 | 0.8935 | 0.00648 | -0.0412 | 137.8858
6.5 | 0.9463 | 0.00683 | -0.0405 | 138.5505
7 | 0.9991 | 0.00722 | -0.0398 | 138.3795
7.5 | 1.0515 | 0.00765 | -0.0391 | 137.451
8 | 1.1027 | 0.00822 | -0.0382 | 134.1484
8.5 | 1.1534 | 0.00884 | -0.0373 | 130.4751
9 | 1.2044 | 0.00939 | -0.0364 | 128.2641
9.5 | 1.2552 | 0.00995 | -0.0355 | 126.1508
10 | 1.3057 | 0.01049 | -0.0347 | 124.4709
10.5 | 1.3553 | 0.01109 | -0.0336 | 122.2092
11 | 1.4035 | 0.01179 | -0.0324 | 119.0416
11.5 | 1.4511 | 0.0125 | -0.0311 | 116.088
12 | 1.4981 | 0.01319 | -0.0298 | 113.5785
12.5 | 1.5436 | 0.01395 | -0.0283 | 110.6523
13 | 1.587 | 0.0148 | -0.0265 | 107.2297
13.5 | 1.6282 | 0.01573 | -0.0244 | 103.5092
14 | 1.6659 | 0.01679 | -0.0218 | 99.2198
14.5 | 1.6985 | 0.01801 | -0.0186 | 94.3087
15 | 1.7211 | 0.01921 | -0.0136 | 89.594
15.5 | 1.7283 | 0.02084 | -0.0066 | 82.9319
16 | 1.736 | 0.02287 | -0.0012 | 75.9073
16.5 | 1.7363 | 0.02587 | 0.0033 | 67.1164
17 | 1.7364 | 0.02973 | 0.0058 | 58.4057
17.5 | 1.7453 | 0.03365 | 0.0063 | 51.8663
18 | 1.74 | 0.04021 | 0.0046 | 43.2728
18.5 | 1.7241 | 0.0487 | 0.0013 | 35.4025
19 | 1.6973 | 0.05811 | -0.0015 | 29.2084
19.5 | 1.6156 | 0.07591 | -0.0087 | 21.2831
20 | 1.5911 | 0.08704 | -0.0141 | 18.2801

## 101. Re 8M Mach 0.25 (1)
BIGFOIL.COM POLAR EXPORT
FAD13
FAD13 |  |  |  | Cl Max: | 1.151 | at alpha= | 9.5 | deg
JavaFoil+Calcfoil stall+Eppler ext transition |  |  |  | L/D Max: | 119.079 | at alpha= | 6 | deg
Re: | 8000000 |  |  | Cd Min: | 0.00543 | at alpha= | -0.5 | deg
Mach: | 0.25 |  |  | Cl=0 at alpha= | -1.8771 | deg
|  |  |  | @ Cl=0.1, Cd= | 0.0058
|  |  |  | @ Cl=0.4, Cd= | 0.00582
|  |  |  | @ Cl=0.6, Cd= | 0.08221
alpha (deg) | Cl | Cd | Cm | Cl/Cd
-13 | -0.189 | 0.08963 | -0.015 | -2.109
-12.5 | -0.25 | 0.08505 | -0.015 | -2.934
-12 | -0.301 | 0.07901 | -0.015 | -3.816
-11.5 | -0.347 | 0.07386 | -0.016 | -4.704
-11 | -0.387 | 0.06977 | -0.016 | -5.552
-10.5 | -0.421 | 0.06596 | -0.016 | -6.384
-10 | -0.448 | 0.06194 | -0.016 | -7.231
-9.5 | -0.469 | 0.05599 | -0.017 | -8.369
-9 | -0.484 | 0.04891 | -0.02 | -9.898
-8.5 | -0.528 | 0.02331 | -0.027 | -22.66
-8 | -0.58 | 0.00888 | -0.031 | -65.323
-7.5 | -0.563 | 0.00829 | -0.031 | -67.954
-7 | -0.537 | 0.00789 | -0.031 | -68.067
-6.5 | -0.503 | 0.00775 | -0.032 | -64.91
-6 | -0.462 | 0.00749 | -0.032 | -61.638
-5.5 | -0.414 | 0.00732 | -0.032 | -56.571
-5 | -0.363 | 0.00703 | -0.032 | -51.671
-4.5 | -0.309 | 0.00683 | -0.033 | -45.284
-4 | -0.253 | 0.00652 | -0.033 | -38.825
-3.5 | -0.195 | 0.00662 | -0.033 | -29.48
-3 | -0.136 | 0.00647 | -0.033 | -21.007
-2.5 | -0.076 | 0.00625 | -0.034 | -12.129
-2 | -0.015 | 0.0062 | -0.034 | -2.464
-1.5 | 0.046 | 0.00607 | -0.034 | 7.502
-1 | 0.106 | 0.00577 | -0.035 | 18.45
-0.5 | 0.167 | 0.00543 | -0.035 | 30.795
0 | 0.228 | 0.00563 | -0.035 | 40.488
0.5 | 0.289 | 0.00573 | -0.035 | 50.416
1 | 0.349 | 0.00582 | -0.036 | 60.041
1.5 | 0.41 | 0.00582 | -0.036 | 70.462
2 | 0.47 | 0.00579 | -0.036 | 81.201
2.5 | 0.531 | 0.00594 | -0.036 | 89.361
3 | 0.591 | 0.00634 | -0.037 | 93.175
3.5 | 0.651 | 0.00636 | -0.037 | 102.219
4 | 0.71 | 0.00652 | -0.037 | 108.938
4.5 | 0.769 | 0.0067 | -0.038 | 114.704
5 | 0.827 | 0.00699 | -0.038 | 118.234
5.5 | 0.883 | 0.00748 | -0.038 | 118.113
6 | 0.937 | 0.00787 | -0.039 | 119.079
6.5 | 0.987 | 0.00831 | -0.039 | 118.678
7 | 1.032 | 0.00885 | -0.039 | 116.643
7.5 | 1.072 | 0.00992 | -0.039 | 108.063
8 | 1.105 | 0.01036 | -0.04 | 106.706
8.5 | 1.131 | 0.01102 | -0.04 | 102.614
9 | 1.149 | 0.0117 | -0.04 | 98.131
9.5 | 1.151 | 0.01257 | -0.041 | 91.6
10 | 1.14 | 0.01351 | -0.041 | 84.41
10.5 | 1.115 | 0.01456 | -0.041 | 76.613
11 | 1.066 | 0.01621 | -0.041 | 65.751
11.5 | 1.001 | 0.01859 | -0.041 | 53.838
12 | 0.917 | 0.02307 | -0.04 | 39.775
12.5 | 0.825 | 0.02989 | -0.039 | 27.591
13 | 0.726 | 0.03913 | -0.038 | 18.566
13.5 | 0.627 | 0.04963 | -0.037 | 12.626
14 | 0.518 | 0.06897 | -0.034 | 7.515
14.5 | 0.418 | 0.08221 | -0.032 | 5.083

## 102. Re 8M Mach 0.25 (2)
BIGFOIL.COM POLAR EXPORT
FAD13
FAD13 |  |  |  | Cl Max: | 1.6584 | at alpha= | 14 | deg
XFOIL ncrit=9 |  |  |  | L/D Max: | 144.075 | at alpha= | 5 | deg
Re: | 8000000 |  |  | Cd Min: | 0.19869 | at alpha= | -16.5 | deg
Mach: | 0.25 |  |  | Cl=0 at alpha= | -2.0299 | deg
|  |  |  | @ Cl=0.1, Cd= | 0.0053603
|  |  |  | @ Cl=0.4, Cd= | 0.00483
|  |  |  | @ Cl=0.6, Cd= | 0.0049514
alpha (deg) | Cl | Cd | Cm | Cl/Cd
-16.5 | -0.6528 | 0.19869 | 0.0362 | -3.2855
-16 | -0.6389 | 0.19111 | 0.0327 | -3.3431
-15.5 | -0.6251 | 0.18373 | 0.0294 | -3.4023
-15 | -0.6118 | 0.17616 | 0.0261 | -3.473
-14 | -0.7458 | 0.11915 | 0.0012 | -6.2593
-13.5 | -0.7936 | 0.10122 | -0.0092 | -7.8403
-13 | -0.8848 | 0.07691 | -0.0263 | -11.5044
-12.5 | -1.0278 | 0.03922 | -0.063 | -26.206
-12 | -1.0788 | 0.02881 | -0.0616 | -37.4453
-11.5 | -1.0822 | 0.02149 | -0.058 | -50.3583
-11 | -1.0549 | 0.0178 | -0.0538 | -59.264
-10.5 | -1.0031 | 0.0151 | -0.0528 | -66.4305
-10 | -0.946 | 0.01192 | -0.053 | -79.3624
-9 | -0.8183 | 0.00935 | -0.0531 | -87.5187
-8.5 | -0.7441 | 0.00848 | -0.0554 | -87.7476
-8 | -0.6858 | 0.00795 | -0.0542 | -86.2642
-7.5 | -0.6308 | 0.00759 | -0.0524 | -83.1094
-7 | -0.5747 | 0.00726 | -0.051 | -79.1598
-6.5 | -0.5181 | 0.0069 | -0.0499 | -75.087
-6 | -0.4601 | 0.00662 | -0.049 | -69.5015
-5.5 | -0.4019 | 0.00638 | -0.0483 | -62.9937
-5 | -0.3442 | 0.00617 | -0.0476 | -55.7861
-4.5 | -0.2865 | 0.00603 | -0.047 | -47.5124
-4 | -0.2289 | 0.00592 | -0.0465 | -38.6655
-3.5 | -0.171 | 0.00582 | -0.046 | -29.3814
-3 | -0.1131 | 0.00571 | -0.0456 | -19.8074
-2.5 | -0.055 | 0.00562 | -0.0453 | -9.7865
-2 | 0.0035 | 0.00553 | -0.0451 | 0.63291
-1.5 | 0.0618 | 0.00544 | -0.0449 | 11.3603
-1 | 0.1193 | 0.00532 | -0.0446 | 22.4248
-0.5 | 0.1765 | 0.00521 | -0.0443 | 33.8772
0 | 0.2338 | 0.00508 | -0.0441 | 46.0236
0.5 | 0.2919 | 0.00501 | -0.0439 | 58.2635
1 | 0.3495 | 0.00491 | -0.0437 | 71.1813
1.5 | 0.4063 | 0.00482 | -0.0434 | 84.2946
2 | 0.4633 | 0.00483 | -0.0431 | 95.9213
2.5 | 0.5201 | 0.00493 | -0.0428 | 105.497
3 | 0.5763 | 0.00493 | -0.0423 | 116.8966
3.5 | 0.6317 | 0.00498 | -0.0416 | 126.8474
4 | 0.6874 | 0.00522 | -0.0409 | 131.6858
4.5 | 0.7418 | 0.00536 | -0.0398 | 138.3955
5 | 0.8097 | 0.00562 | -0.0417 | 144.0747
6 | 0.9238 | 0.00665 | -0.0409 | 138.9173
6.5 | 0.9792 | 0.00702 | -0.0399 | 139.4872
7 | 1.0343 | 0.00746 | -0.0389 | 138.6461
7.5 | 1.0886 | 0.008 | -0.0377 | 136.075
8 | 1.1419 | 0.00867 | -0.0363 | 131.707
8.5 | 1.1953 | 0.00932 | -0.0349 | 128.2511
9 | 1.2489 | 0.00994 | -0.0335 | 125.6439
9.5 | 1.3028 | 0.01053 | -0.032 | 123.7227
10 | 1.3552 | 0.01123 | -0.0303 | 120.6768
10.5 | 1.4057 | 0.0121 | -0.0283 | 116.1736
11 | 1.4565 | 0.01288 | -0.0262 | 113.0823
11.5 | 1.505 | 0.0138 | -0.0238 | 109.058
12 | 1.5508 | 0.01486 | -0.021 | 104.3607
12.5 | 1.5921 | 0.01612 | -0.0175 | 98.7655
13 | 1.6286 | 0.01752 | -0.0134 | 92.9566
13.5 | 1.6528 | 0.01904 | -0.0075 | 86.8067
14 | 1.6584 | 0.02096 | 0.0006 | 79.1221
14.5 | 1.6489 | 0.02435 | 0.0077 | 67.7166
15 | 1.6398 | 0.02907 | 0.0113 | 56.4087
15.5 | 1.6203 | 0.03757 | 0.0091 | 43.1275
16 | 1.6004 | 0.04747 | 0.0043 | 33.7139
16.5 | 1.5628 | 0.05927 | -0.0007 | 26.3675
17 | 1.524 | 0.0704 | -0.0041 | 21.6477
17.5 | 1.4775 | 0.08375 | -0.0097 | 17.6418
18 | 1.4116 | 0.10244 | -0.0203 | 13.7798
18.5 | 1.3666 | 0.11922 | -0.0304 | 11.4628
19 | 1.2993 | 0.14155 | -0.0451 | 9.1791

## 103. Re 8M Mach 0.50 (1)
BIGFOIL.COM POLAR EXPORT
FAD13
FAD13 |  |  |  | Cl Max: | 1.195 | at alpha= | 20 | deg
JavaFoil+Calcfoil stall+Eppler ext transition |  |  |  | L/D Max: | 115.118 | at alpha= | 4.5 | deg
Re: | 8000000 |  |  | Cd Min: | 0.00587 | at alpha= | 0 | deg
Mach: | 0.5 |  |  | Cl=0 at alpha= | -1.875 | deg
|  |  |  | @ Cl=0.1, Cd= | 0.0060182
|  |  |  | @ Cl=0.4, Cd= | 0.0059862
|  |  |  | @ Cl=0.6, Cd= | 0.0064902
alpha (deg) | Cl | Cd | Cm | Cl/Cd
-20 | -0.991 | 0.15251 | -0.019 | -6.497
-19.5 | -0.964 | 0.14438 | -0.018 | -6.677
-19 | -0.935 | 0.14163 | -0.018 | -6.598
-18.5 | -0.908 | 0.13346 | -0.018 | -6.8
-18 | -0.881 | 0.12531 | -0.018 | -7.033
-17.5 | -0.855 | 0.13127 | -0.018 | -6.513
-17 | -0.827 | 0.12228 | -0.018 | -6.767
-16.5 | -0.801 | 0.11416 | -0.018 | -7.015
-16 | -0.775 | 0.10629 | -0.018 | -7.293
-15.5 | -0.75 | 0.09855 | -0.019 | -7.612
-15 | -0.719 | 0.10952 | -0.017 | -6.565
-14.5 | -0.692 | 0.10034 | -0.018 | -6.897
-14 | -0.667 | 0.09003 | -0.018 | -7.41
-13.5 | -0.644 | 0.08146 | -0.02 | -7.901
-13 | -0.611 | 0.08711 | -0.018 | -7.016
-12.5 | -0.584 | 0.08323 | -0.018 | -7.013
-12 | -0.558 | 0.07452 | -0.019 | -7.494
-11.5 | -0.536 | 0.06508 | -0.021 | -8.237
-11 | -0.501 | 0.07308 | -0.017 | -6.861
-10.5 | -0.477 | 0.0631 | -0.019 | -7.563
-10 | -0.457 | 0.05291 | -0.023 | -8.635
-9.5 | -0.42 | 0.06082 | -0.018 | -6.901
-9 | -0.395 | 0.05348 | -0.02 | -7.39
-8.5 | -0.367 | 0.0517 | -0.02 | -7.099
-8 | -0.338 | 0.05075 | -0.018 | -6.657
-7.5 | -0.317 | 0.04099 | -0.023 | -7.728
-7 | -0.283 | 0.04498 | -0.019 | -6.299
-6.5 | -0.313 | 0.00917 | -0.035 | -34.178
-6 | -0.23 | 0.03837 | -0.021 | -5.988
-5.5 | -0.392 | 0.0081 | -0.036 | -48.445
-5 | -0.376 | 0.00764 | -0.036 | -49.261
-4.5 | -0.332 | 0.00742 | -0.037 | -44.796
-4 | -0.277 | 0.00708 | -0.037 | -39.147
-3.5 | -0.216 | 0.00702 | -0.037 | -30.722
-3 | -0.151 | 0.00671 | -0.037 | -22.521
-2.5 | -0.085 | 0.00652 | -0.038 | -12.973
-2 | -0.017 | 0.00636 | -0.038 | -2.682
-1.5 | 0.051 | 0.00622 | -0.038 | 8.171
-1 | 0.119 | 0.00594 | -0.039 | 20.031
-0.5 | 0.187 | 0.00592 | -0.039 | 31.59
0 | 0.255 | 0.00587 | -0.039 | 43.366
0.5 | 0.323 | 0.006 | -0.039 | 53.765
1 | 0.39 | 0.00597 | -0.04 | 65.316
1.5 | 0.458 | 0.00608 | -0.04 | 75.354
2 | 0.525 | 0.00605 | -0.04 | 86.744
2.5 | 0.592 | 0.00644 | -0.041 | 91.983
3 | 0.659 | 0.00686 | -0.041 | 96.112
3.5 | 0.726 | 0.00686 | -0.041 | 105.716
4 | 0.791 | 0.00718 | -0.042 | 110.191
4.5 | 0.856 | 0.00743 | -0.042 | 115.118
5 | 0.919 | 0.00833 | -0.042 | 110.31
5.5 | 0.978 | 0.00863 | -0.043 | 113.316
6 | 1.03 | 0.00928 | -0.043 | 111.065
6.5 | 1.07 | 0.0108 | -0.043 | 99.139
7 | 1.089 | 0.01173 | -0.044 | 92.828
7.5 | 1.062 | 0.01293 | -0.044 | 82.098
8 | 0.663 | 0.01426 | -0.044 | 46.52
8.5 | 0.69 | 0.01598 | -0.044 | 43.156
9 | 0.713 | 0.01796 | -0.044 | 39.697
9.5 | 0.728 | 0.022 | -0.043 | 33.112
10 | 0.752 | 0.0247 | -0.043 | 30.427
10.5 | 0.779 | 0.02637 | -0.043 | 29.538
11 | 0.718 | 0.06912 | -0.031 | 10.386
11.5 | 0.809 | 0.03949 | -0.041 | 20.486
12 | 0.759 | 0.08497 | -0.027 | 8.93
12.5 | 0.855 | 0.04819 | -0.04 | 17.749
13 | 0.817 | 0.09024 | -0.029 | 9.05
13.5 | 0.892 | 0.06232 | -0.039 | 14.316
14 | 0.874 | 0.09444 | -0.031 | 9.258
14.5 | 0.906 | 0.0987 | -0.033 | 9.182
15 | 0.919 | 0.10679 | -0.029 | 8.604
15.5 | 0.952 | 0.11086 | -0.031 | 8.588
16 | 0.99 | 0.11069 | -0.034 | 8.941
16.5 | 0.999 | 0.12145 | -0.03 | 8.223
17 | 1.04 | 0.11806 | -0.034 | 8.806
17.5 | 1.077 | 0.11811 | -0.036 | 9.115
18 | 1.083 | 0.13101 | -0.032 | 8.263
18.5 | 1.12 | 0.12997 | -0.035 | 8.615
19 | 1.154 | 0.13173 | -0.037 | 8.762
19.5 | 1.164 | 0.15076 | -0.034 | 7.721
20 | 1.195 | 0.15331 | -0.035 | 7.791

## 104. Re 8M Mach 0.50 (2)
BIGFOIL.COM POLAR EXPORT
FAD13
FAD13 |  |  |  | Cl Max: | 1.3818 | at alpha= | 8.5 | deg
XFOIL ncrit=9 |  |  |  | L/D Max: | 146.442 | at alpha= | 4.5 | deg
Re: | 8000000 |  |  | Cd Min: | 0.2755 | at alpha= | -20 | deg
Mach: | 0.5 |  |  | Cl=0 at alpha= | -2.0096 | deg
|  |  |  | @ Cl=0.1, Cd= | 0.0055713
|  |  |  | @ Cl=0.4, Cd= | 0.0050888
|  |  |  | @ Cl=0.6, Cd= | 0.0051286
alpha (deg) | Cl | Cd | Cm | Cl/Cd
-20 | -0.8258 | 0.2755 | 0.0741 | -2.9975
-19.5 | -0.8031 | 0.2668 | 0.0693 | -3.0101
-19 | -0.7816 | 0.25851 | 0.0646 | -3.0235
-18.5 | -0.7614 | 0.24998 | 0.0598 | -3.0458
-18 | -0.7402 | 0.24179 | 0.0553 | -3.0613
-17.5 | -0.7188 | 0.23425 | 0.051 | -3.0685
-17 | -0.6993 | 0.22457 | 0.0465 | -3.114
-16.5 | -0.6803 | 0.21544 | 0.0421 | -3.1577
-16 | -0.6614 | 0.20685 | 0.038 | -3.1975
-15.5 | -0.6429 | 0.19825 | 0.0337 | -3.2429
-15 | -0.6219 | 0.19153 | 0.0302 | -3.247
-14.5 | -0.6039 | 0.18331 | 0.0264 | -3.2944
-14 | -0.5873 | 0.17496 | 0.0227 | -3.3568
-13.5 | -0.5721 | 0.16624 | 0.0191 | -3.4414
-13 | -0.5579 | 0.15763 | 0.0155 | -3.5393
-12.5 | -0.546 | 0.14871 | 0.0119 | -3.6716
-12 | -0.5366 | 0.13946 | 0.0082 | -3.8477
-11.5 | -0.5302 | 0.12991 | 0.0044 | -4.0813
-11 | -0.5261 | 0.12024 | 0.0004 | -4.3754
-10.5 | -0.5181 | 0.11185 | -0.0032 | -4.6321
-10 | -0.5102 | 0.10367 | -0.0068 | -4.9214
-9.5 | -0.5159 | 0.09306 | -0.0119 | -5.5437
-9 | -0.5186 | 0.08359 | -0.0169 | -6.2041
-8.5 | -0.5235 | 0.07415 | -0.0223 | -7.06
-7.5 | -0.5006 | 0.04203 | -0.0716 | -11.9105
-7 | -0.5192 | 0.03312 | -0.0722 | -15.6763
-6.5 | -0.5314 | 0.02233 | -0.0711 | -23.7976
-6 | -0.5223 | 0.01266 | -0.0671 | -41.2559
-5.5 | -0.475 | 0.00808 | -0.0623 | -58.7871
-5 | -0.4073 | 0.00697 | -0.0591 | -58.4362
-4.5 | -0.3381 | 0.00651 | -0.0568 | -51.9355
-4 | -0.2696 | 0.00631 | -0.0549 | -42.7258
-3.5 | -0.2015 | 0.00614 | -0.0535 | -32.8176
-3 | -0.1337 | 0.00598 | -0.0523 | -22.3579
-2.5 | -0.0661 | 0.00581 | -0.0515 | -11.3769
-2 | 0.0013 | 0.00568 | -0.0508 | 0.22887
-1.5 | 0.0684 | 0.0056 | -0.0502 | 12.2143
-1 | 0.1344 | 0.00554 | -0.0497 | 24.2599
-0.5 | 0.1995 | 0.00538 | -0.0491 | 37.0818
0 | 0.2649 | 0.00521 | -0.0487 | 50.8445
0.5 | 0.3308 | 0.00514 | -0.0483 | 64.358
1 | 0.3961 | 0.00509 | -0.0478 | 77.8193
1.5 | 0.461 | 0.00507 | -0.0473 | 90.927
2 | 0.5262 | 0.00505 | -0.0466 | 104.198
2.5 | 0.5921 | 0.00512 | -0.046 | 115.6445
3 | 0.6567 | 0.00519 | -0.045 | 126.5318
3.5 | 0.7197 | 0.00537 | -0.0435 | 134.0223
4 | 0.7852 | 0.00558 | -0.0422 | 140.7168
4.5 | 0.8479 | 0.00579 | -0.04 | 146.4421
5.5 | 0.9978 | 0.00689 | -0.04 | 144.8186
6 | 1.0636 | 0.0074 | -0.0375 | 143.7297
6.5 | 1.1307 | 0.00792 | -0.0348 | 142.7652
7 | 1.1945 | 0.00878 | -0.0313 | 136.0478
7.5 | 1.259 | 0.00968 | -0.0274 | 130.062
8 | 1.3251 | 0.01058 | -0.023 | 125.2457
8.5 | 1.3818 | 0.01223 | -0.0163 | 112.9845
9.5 | 1.335 | 0.02174 | 0.0113 | 61.4075
10 | 1.3075 | 0.02926 | 0.0135 | 44.6856
10.5 | 1.2832 | 0.0406 | 0.0064 | 31.6059
11 | 1.2768 | 0.04978 | 0.0017 | 25.6489
11.5 | 1.2365 | 0.06225 | -0.0047 | 19.8635
12 | 1.1961 | 0.07415 | -0.0095 | 16.1308
12.5 | 1.159 | 0.08606 | -0.0143 | 13.4673
13 | 1.1286 | 0.0988 | -0.0211 | 11.4231
13.5 | 1.101 | 0.11252 | -0.0293 | 9.7849

## 105. Re 10M Mach 0.00 (1)
BIGFOIL.COM POLAR EXPORT
FAD13
FAD13 |  |  |  | Cl Max: | 1.184 | at alpha= | 10.5 | deg
JavaFoil+Calcfoil stall+Eppler ext transition |  |  |  | L/D Max: | 123.967 | at alpha= | 6.5 | deg
Re: | 10000000 |  |  | Cd Min: | 0.00555 | at alpha= | 0 | deg
Mach: | 0 |  |  | Cl=0 at alpha= | -1.8729 | deg
|  |  |  | @ Cl=0.1, Cd= | 0.0056217
|  |  |  | @ Cl=0.4, Cd= | 0.0056636
|  |  |  | @ Cl=0.6, Cd= | 0.0062117
alpha (deg) | Cl | Cd | Cm | Cl/Cd
-14.5 | -0.463 | 0.09658 | -0.015 | -4.79
-14 | -0.479 | 0.09205 | -0.015 | -5.209
-13.5 | -0.496 | 0.08671 | -0.015 | -5.717
-13 | -0.511 | 0.08234 | -0.016 | -6.201
-12.5 | -0.524 | 0.0779 | -0.016 | -6.726
-12 | -0.536 | 0.07246 | -0.016 | -7.396
-11.5 | -0.546 | 0.06642 | -0.017 | -8.227
-11 | -0.556 | 0.05969 | -0.018 | -9.307
-10.5 | -0.565 | 0.05057 | -0.02 | -11.178
-10 | -0.617 | 0.02066 | -0.026 | -29.888
-9.5 | -0.663 | 0.00953 | -0.029 | -69.566
-9 | -0.65 | 0.00893 | -0.03 | -72.763
-8.5 | -0.631 | 0.00829 | -0.03 | -76.057
-8 | -0.606 | 0.0079 | -0.03 | -76.676
-7.5 | -0.576 | 0.00766 | -0.03 | -75.153
-7 | -0.54 | 0.00761 | -0.03 | -70.99
-6.5 | -0.5 | 0.00726 | -0.031 | -68.837
-6 | -0.455 | 0.00701 | -0.031 | -64.916
-5.5 | -0.406 | 0.00685 | -0.031 | -59.273
-5 | -0.355 | 0.00659 | -0.031 | -53.828
-4.5 | -0.301 | 0.00642 | -0.032 | -46.917
-4 | -0.246 | 0.0065 | -0.032 | -37.837
-3.5 | -0.189 | 0.00635 | -0.032 | -29.83
-3 | -0.132 | 0.00622 | -0.032 | -21.17
-2.5 | -0.073 | 0.00603 | -0.033 | -12.188
-2 | -0.015 | 0.00594 | -0.033 | -2.494
-1.5 | 0.044 | 0.00584 | -0.033 | 7.548
-1 | 0.103 | 0.00561 | -0.033 | 18.371
-0.5 | 0.162 | 0.00561 | -0.034 | 28.871
0 | 0.221 | 0.00555 | -0.034 | 39.808
0.5 | 0.28 | 0.00562 | -0.034 | 49.778
1 | 0.338 | 0.00563 | -0.034 | 60.153
1.5 | 0.397 | 0.00566 | -0.035 | 70.104
2 | 0.456 | 0.00573 | -0.035 | 79.556
2.5 | 0.514 | 0.00595 | -0.035 | 86.447
3 | 0.572 | 0.00612 | -0.036 | 93.499
3.5 | 0.63 | 0.00631 | -0.036 | 99.879
4 | 0.688 | 0.00621 | -0.036 | 110.7
4.5 | 0.745 | 0.00646 | -0.036 | 115.384
5 | 0.802 | 0.00661 | -0.037 | 121.195
5.5 | 0.857 | 0.00733 | -0.037 | 116.975
6 | 0.91 | 0.00773 | -0.037 | 117.648
6.5 | 0.96 | 0.00774 | -0.038 | 123.967
7 | 1.006 | 0.00813 | -0.038 | 123.76
7.5 | 1.049 | 0.00906 | -0.038 | 115.808
8 | 1.088 | 0.00957 | -0.038 | 113.719
8.5 | 1.122 | 0.01001 | -0.039 | 112.061
9 | 1.15 | 0.01044 | -0.039 | 110.112
9.5 | 1.169 | 0.01107 | -0.039 | 105.582
10 | 1.18 | 0.0117 | -0.04 | 100.848
10.5 | 1.184 | 0.01246 | -0.04 | 94.995
11 | 1.18 | 0.01324 | -0.04 | 89.133
11.5 | 1.169 | 0.01418 | -0.04 | 82.42
12 | 1.149 | 0.01504 | -0.041 | 76.382
12.5 | 1.11 | 0.01698 | -0.04 | 65.407
13 | 1.069 | 0.01952 | -0.04 | 54.757
13.5 | 1.017 | 0.02419 | -0.039 | 42.031
14 | 0.965 | 0.03006 | -0.039 | 32.09
14.5 | 0.918 | 0.03457 | -0.039 | 26.561
15 | 0.859 | 0.0461 | -0.037 | 18.629
15.5 | 0.81 | 0.0541 | -0.037 | 14.979

## 106. Re 10M Mach 0.00 (2)
BIGFOIL.COM POLAR EXPORT
FAD13
FAD13 |  |  |  | Cl Max: | 1.8112 | at alpha= | 19 | deg
XFOIL ncrit=9 |  |  |  | L/D Max: | 144.748 | at alpha= | 5.5 | deg
Re: | 10000000 |  |  | Cd Min: | 0.05931 | at alpha= | 20 | deg
Mach: | 0 |  |  | Cl=0 at alpha= | -2.0337 | deg
|  |  |  | @ Cl=0.1, Cd= | 0.0052562
|  |  |  | @ Cl=0.4, Cd= | 0.00481
|  |  |  | @ Cl=0.6, Cd= | 0.004966
alpha (deg) | Cl | Cd | Cm | Cl/Cd
-19 | -1.5669 | 0.03693 | -0.0624 | -42.4289
-18.5 | -1.5814 | 0.02984 | -0.0665 | -52.996
-18 | -1.5809 | 0.02634 | -0.0648 | -60.019
-17.5 | -1.5701 | 0.024 | -0.0609 | -65.4208
-17 | -1.542 | 0.02222 | -0.0586 | -69.3969
-16.5 | -1.5083 | 0.02074 | -0.0565 | -72.7242
-16 | -1.4716 | 0.01939 | -0.0546 | -75.8948
-15.5 | -1.4321 | 0.01818 | -0.0529 | -78.7734
-15 | -1.3912 | 0.01701 | -0.0512 | -81.7872
-14.5 | -1.3478 | 0.01603 | -0.0497 | -84.0799
-14 | -1.3034 | 0.0151 | -0.0483 | -86.3179
-13.5 | -1.2578 | 0.0143 | -0.0468 | -87.958
-13 | -1.213 | 0.01343 | -0.0452 | -90.3202
-12.5 | -1.1676 | 0.01269 | -0.0435 | -92.0095
-12 | -1.1221 | 0.01196 | -0.0418 | -93.8211
-11.5 | -1.0631 | 0.0112 | -0.0429 | -94.9196
-11 | -1.0045 | 0.01032 | -0.0439 | -97.3353
-10.5 | -0.9457 | 0.00952 | -0.0449 | -99.3382
-9.5 | -0.8275 | 0.00813 | -0.0468 | -101.7835
-9 | -0.76 | 0.0076 | -0.0495 | -100
-8.5 | -0.7082 | 0.00735 | -0.0485 | -96.3537
-8 | -0.6563 | 0.00715 | -0.0476 | -91.7902
-7.5 | -0.6032 | 0.00695 | -0.0469 | -86.7914
-7 | -0.5498 | 0.00668 | -0.0462 | -82.3054
-6.5 | -0.4952 | 0.00642 | -0.0459 | -77.134
-6 | -0.44 | 0.00624 | -0.0456 | -70.5128
-5.5 | -0.3852 | 0.00604 | -0.0452 | -63.7748
-5 | -0.3302 | 0.00593 | -0.0449 | -55.683
-4.5 | -0.2753 | 0.00583 | -0.0445 | -47.2213
-4 | -0.22 | 0.00572 | -0.0443 | -38.4615
-3.5 | -0.1644 | 0.00564 | -0.044 | -29.1489
-3 | -0.1087 | 0.00554 | -0.0438 | -19.6209
-2.5 | -0.0525 | 0.00543 | -0.0437 | -9.6685
-2 | 0.0038 | 0.00534 | -0.0436 | 0.71161
-1.5 | 0.0598 | 0.0053 | -0.0435 | 11.283
-1 | 0.1149 | 0.00524 | -0.0432 | 21.9275
-0.5 | 0.1706 | 0.00512 | -0.0431 | 33.3203
0 | 0.2261 | 0.00497 | -0.0429 | 45.493
0.5 | 0.2821 | 0.00493 | -0.0428 | 57.2211
1 | 0.338 | 0.00487 | -0.0427 | 69.4045
1.5 | 0.3927 | 0.00481 | -0.0425 | 81.6424
2 | 0.4478 | 0.00481 | -0.0423 | 93.0977
2.5 | 0.5024 | 0.00489 | -0.042 | 102.7403
3 | 0.5571 | 0.00495 | -0.0418 | 112.5455
3.5 | 0.6107 | 0.00497 | -0.0413 | 122.8773
4 | 0.6643 | 0.00511 | -0.0408 | 130
4.5 | 0.7187 | 0.00524 | -0.0405 | 137.1565
5 | 0.7704 | 0.00542 | -0.0395 | 142.1402
5.5 | 0.8323 | 0.00575 | -0.041 | 144.7478
6 | 0.8895 | 0.00626 | -0.0415 | 142.0927
6.5 | 0.9422 | 0.00658 | -0.0409 | 143.1915
7 | 0.9945 | 0.00694 | -0.0403 | 143.2997
7.5 | 1.0464 | 0.00738 | -0.0396 | 141.7886
8 | 1.0976 | 0.00789 | -0.0389 | 139.1128
8.5 | 1.1483 | 0.00845 | -0.0381 | 135.8935
9 | 1.1992 | 0.00895 | -0.0373 | 133.9888
9.5 | 1.2497 | 0.00948 | -0.0366 | 131.8249
10 | 1.3003 | 0.00996 | -0.0359 | 130.5522
10.5 | 1.3496 | 0.01054 | -0.035 | 128.0455
11 | 1.398 | 0.01117 | -0.034 | 125.1567
11.5 | 1.4464 | 0.01175 | -0.0331 | 123.0979
12 | 1.4938 | 0.01236 | -0.032 | 120.8576
12.5 | 1.5399 | 0.01303 | -0.0308 | 118.1811
13 | 1.584 | 0.01381 | -0.0294 | 114.6995
13.5 | 1.6264 | 0.01466 | -0.0277 | 110.9413
14 | 1.6661 | 0.0156 | -0.0256 | 106.8013
14.5 | 1.7021 | 0.01669 | -0.023 | 101.9832
15 | 1.7352 | 0.01778 | -0.0201 | 97.5928
15.5 | 1.7524 | 0.01913 | -0.0145 | 91.6048
16 | 1.7628 | 0.02054 | -0.0082 | 85.8228
16.5 | 1.7742 | 0.02225 | -0.0033 | 79.7393
17 | 1.7872 | 0.02421 | 0.0004 | 73.8207
17.5 | 1.798 | 0.02674 | 0.0032 | 67.2401
18 | 1.802 | 0.03051 | 0.0049 | 59.0626
18.5 | 1.8082 | 0.03561 | 0.0035 | 50.7779
19 | 1.8112 | 0.04152 | 0.0012 | 43.6224
19.5 | 1.7817 | 0.05126 | -0.0019 | 34.7581
20 | 1.764 | 0.05931 | -0.0041 | 29.742

## 107. Re 10M Mach 0.10 (1)
BIGFOIL.COM POLAR EXPORT
FAD13
FAD13 |  |  |  | Cl Max: | 1.177 | at alpha= | 10 | deg
JavaFoil+Calcfoil stall+Eppler ext transition |  |  |  | L/D Max: | 123.146 | at alpha= | 7 | deg
Re: | 10000000 |  |  | Cd Min: | 0.00553 | at alpha= | 0 | deg
Mach: | 0.1 |  |  | Cl=0 at alpha= | -1.8729 | deg
|  |  |  | @ Cl=0.1, Cd= | 0.0056113
|  |  |  | @ Cl=0.4, Cd= | 0.0056612
|  |  |  | @ Cl=0.6, Cd= | 0.0062445
alpha (deg) | Cl | Cd | Cm | Cl/Cd
-14.5 | -0.424 | 0.09803 | -0.015 | -4.321
-14 | -0.443 | 0.09329 | -0.015 | -4.752
-13.5 | -0.463 | 0.08742 | -0.015 | -5.296
-13 | -0.481 | 0.08348 | -0.015 | -5.762
-12.5 | -0.498 | 0.07871 | -0.016 | -6.322
-12 | -0.512 | 0.07407 | -0.016 | -6.914
-11.5 | -0.526 | 0.06827 | -0.017 | -7.698
-11 | -0.537 | 0.06217 | -0.018 | -8.633
-10.5 | -0.547 | 0.05428 | -0.019 | -10.083
-10 | -0.571 | 0.0369 | -0.023 | -15.472
-9.5 | -0.653 | 0.00992 | -0.03 | -65.854
-9 | -0.643 | 0.00914 | -0.03 | -70.341
-8.5 | -0.626 | 0.00838 | -0.03 | -74.709
-8 | -0.604 | 0.00799 | -0.03 | -75.525
-7.5 | -0.575 | 0.00769 | -0.03 | -74.701
-7 | -0.54 | 0.00773 | -0.031 | -69.93
-6.5 | -0.501 | 0.00728 | -0.031 | -68.807
-6 | -0.456 | 0.00702 | -0.031 | -64.957
-5.5 | -0.408 | 0.0069 | -0.031 | -59.045
-5 | -0.356 | 0.00673 | -0.032 | -52.906
-4.5 | -0.303 | 0.00646 | -0.032 | -46.827
-4 | -0.247 | 0.00651 | -0.032 | -37.925
-3.5 | -0.19 | 0.00634 | -0.032 | -29.996
-3 | -0.132 | 0.00621 | -0.033 | -21.307
-2.5 | -0.074 | 0.00602 | -0.033 | -12.271
-2 | -0.015 | 0.00592 | -0.033 | -2.513
-1.5 | 0.044 | 0.00591 | -0.033 | 7.5
-1 | 0.104 | 0.00559 | -0.034 | 18.519
-0.5 | 0.163 | 0.00565 | -0.034 | 28.835
0 | 0.222 | 0.00553 | -0.034 | 40.165
0.5 | 0.281 | 0.00565 | -0.034 | 49.764
1 | 0.34 | 0.00561 | -0.035 | 60.642
1.5 | 0.399 | 0.00566 | -0.035 | 70.552
2 | 0.458 | 0.00573 | -0.035 | 79.896
2.5 | 0.517 | 0.00595 | -0.035 | 86.809
3 | 0.575 | 0.00621 | -0.036 | 92.673
3.5 | 0.633 | 0.00629 | -0.036 | 100.624
4 | 0.691 | 0.00623 | -0.036 | 111.045
4.5 | 0.749 | 0.00647 | -0.037 | 115.702
5 | 0.806 | 0.00671 | -0.037 | 120.044
5.5 | 0.861 | 0.00741 | -0.037 | 116.166
6 | 0.914 | 0.00774 | -0.037 | 118.105
6.5 | 0.964 | 0.00785 | -0.038 | 122.756
7 | 1.011 | 0.00821 | -0.038 | 123.146
7.5 | 1.053 | 0.00908 | -0.038 | 115.947
8 | 1.091 | 0.00969 | -0.039 | 112.611
8.5 | 1.124 | 0.01017 | -0.039 | 110.502
9 | 1.151 | 0.01054 | -0.039 | 109.173
9.5 | 1.168 | 0.01119 | -0.04 | 104.399
10 | 1.177 | 0.01189 | -0.04 | 98.974
10.5 | 1.177 | 0.01266 | -0.04 | 93
11 | 1.169 | 0.0135 | -0.04 | 86.616
11.5 | 1.154 | 0.01443 | -0.041 | 79.951
12 | 1.123 | 0.01574 | -0.041 | 71.326
12.5 | 1.081 | 0.01791 | -0.04 | 60.323
13 | 1.03 | 0.02147 | -0.04 | 47.956
13.5 | 0.974 | 0.0268 | -0.039 | 36.325
14 | 0.915 | 0.03394 | -0.038 | 26.97
14.5 | 0.86 | 0.04137 | -0.038 | 20.779
15 | 0.802 | 0.05152 | -0.037 | 15.566

## 108. Re 10M Mach 0.10 (2)
BIGFOIL.COM POLAR EXPORT
FAD13
FAD13 |  |  |  | Cl Max: | 1.7946 | at alpha= | 18.5 | deg
XFOIL ncrit=9 |  |  |  | L/D Max: | 144.948 | at alpha= | 5.5 | deg
Re: | 10000000 |  |  | Cd Min: | 0.07054 | at alpha= | 20 | deg
Mach: | 0.1 |  |  | Cl=0 at alpha= | -2.0335 | deg
|  |  |  | @ Cl=0.1, Cd= | 0.0052669
|  |  |  | @ Cl=0.4, Cd= | 0.0048109
|  |  |  | @ Cl=0.6, Cd= | 0.0049747
alpha (deg) | Cl | Cd | Cm | Cl/Cd
-18 | -1.4568 | 0.04408 | -0.0571 | -33.049
-17.5 | -1.5199 | 0.02959 | -0.0686 | -51.3653
-17 | -1.5291 | 0.02583 | -0.0647 | -59.1986
-16.5 | -1.5066 | 0.02344 | -0.062 | -64.2747
-16 | -1.4764 | 0.02145 | -0.0595 | -68.8298
-15.5 | -1.4404 | 0.01982 | -0.0572 | -72.6741
-15 | -1.4018 | 0.0183 | -0.0551 | -76.6011
-14.5 | -1.3593 | 0.01707 | -0.0532 | -79.6309
-14 | -1.3152 | 0.01597 | -0.0514 | -82.3544
-13.5 | -1.2694 | 0.01504 | -0.0497 | -84.4016
-13 | -1.2242 | 0.01405 | -0.0478 | -87.1317
-12.5 | -1.1783 | 0.01323 | -0.0459 | -89.0627
-12 | -1.1322 | 0.01242 | -0.0439 | -91.1594
-11.5 | -1.074 | 0.01159 | -0.0445 | -92.6661
-11 | -1.0137 | 0.01087 | -0.0455 | -93.2567
-10.5 | -0.9546 | 0.00986 | -0.0463 | -96.8154
-9.5 | -0.8352 | 0.00832 | -0.0478 | -100.3846
-9 | -0.7666 | 0.00773 | -0.0504 | -99.1721
-8.5 | -0.7142 | 0.00743 | -0.0494 | -96.1238
-8 | -0.6617 | 0.00721 | -0.0483 | -91.7753
-7.5 | -0.608 | 0.00701 | -0.0476 | -86.7332
-7 | -0.554 | 0.00674 | -0.0469 | -82.1958
-6.5 | -0.499 | 0.00646 | -0.0464 | -77.2446
-6 | -0.4434 | 0.00626 | -0.046 | -70.8307
-5.5 | -0.388 | 0.00607 | -0.0456 | -63.9209
-5 | -0.3326 | 0.00594 | -0.0453 | -55.9933
-4.5 | -0.2773 | 0.00584 | -0.0449 | -47.4829
-4 | -0.2215 | 0.00574 | -0.0446 | -38.5889
-3.5 | -0.1656 | 0.00565 | -0.0443 | -29.3097
-3 | -0.1095 | 0.00555 | -0.0441 | -19.7297
-2.5 | -0.0529 | 0.00544 | -0.0439 | -9.7243
-2 | 0.0038 | 0.00534 | -0.0438 | 0.71161
-1.5 | 0.0601 | 0.00531 | -0.0437 | 11.3183
-1 | 0.1156 | 0.00525 | -0.0434 | 22.019
-0.5 | 0.1715 | 0.00513 | -0.0433 | 33.4308
0 | 0.2274 | 0.00498 | -0.0431 | 45.6627
0.5 | 0.2837 | 0.00493 | -0.043 | 57.5456
1 | 0.3399 | 0.00488 | -0.0429 | 69.6516
1.5 | 0.3949 | 0.00481 | -0.0427 | 82.0998
2 | 0.4504 | 0.00482 | -0.0425 | 93.444
2.5 | 0.5053 | 0.00489 | -0.0422 | 103.3333
3 | 0.5604 | 0.00496 | -0.0419 | 112.9839
3.5 | 0.6143 | 0.00498 | -0.0414 | 123.3534
4 | 0.6683 | 0.00512 | -0.0409 | 130.5273
4.5 | 0.723 | 0.00525 | -0.0405 | 137.7143
5 | 0.775 | 0.00544 | -0.0396 | 142.4632
5.5 | 0.8378 | 0.00578 | -0.0411 | 144.9481
6 | 0.895 | 0.00629 | -0.0415 | 142.2893
6.5 | 0.948 | 0.00661 | -0.0408 | 143.4191
7 | 1.0008 | 0.00699 | -0.0401 | 143.176
7.5 | 1.0531 | 0.00744 | -0.0394 | 141.5457
8 | 1.1046 | 0.00798 | -0.0385 | 138.4211
8.5 | 1.1559 | 0.00852 | -0.0377 | 135.669
9 | 1.2074 | 0.00904 | -0.0369 | 133.5619
9.5 | 1.2584 | 0.00957 | -0.036 | 131.4943
10 | 1.3094 | 0.01007 | -0.0352 | 130.0298
10.5 | 1.359 | 0.01069 | -0.0342 | 127.1282
11 | 1.4081 | 0.01131 | -0.0331 | 124.5004
11.5 | 1.4569 | 0.01192 | -0.032 | 122.2232
12 | 1.5046 | 0.01257 | -0.0308 | 119.6977
12.5 | 1.5505 | 0.01332 | -0.0293 | 116.4039
13 | 1.5943 | 0.01418 | -0.0275 | 112.433
13.5 | 1.6363 | 0.01509 | -0.0255 | 108.4361
14 | 1.675 | 0.01612 | -0.023 | 103.9082
14.5 | 1.7086 | 0.01735 | -0.0199 | 98.4784
15 | 1.7367 | 0.0186 | -0.0159 | 93.371
15.5 | 1.7447 | 0.02004 | -0.0086 | 87.0609
16 | 1.757 | 0.02164 | -0.0032 | 81.1922
16.5 | 1.766 | 0.02379 | 0.0014 | 74.2329
17 | 1.7789 | 0.02617 | 0.0044 | 67.9748
17.5 | 1.789 | 0.02935 | 0.0062 | 60.954
18 | 1.7942 | 0.03437 | 0.0054 | 52.2025
18.5 | 1.7946 | 0.04093 | 0.0027 | 43.8456
19 | 1.783 | 0.0485 | 0.0003 | 36.7629
19.5 | 1.7329 | 0.06095 | -0.0038 | 28.4315
20 | 1.6989 | 0.07054 | -0.0056 | 24.0842

## 109. Re 10M Mach 0.25 (1)
BIGFOIL.COM POLAR EXPORT
FAD13
FAD13 |  |  |  | Cl Max: | 1.152 | at alpha= | 9.5 | deg
JavaFoil+Calcfoil stall+Eppler ext transition |  |  |  | L/D Max: | 122.043 | at alpha= | 6.5 | deg
Re: | 10000000 |  |  | Cd Min: | 0.00559 | at alpha= | 0 | deg
Mach: | 0.25 |  |  | Cl=0 at alpha= | -1.8771 | deg
|  |  |  | @ Cl=0.1, Cd= | 0.005662
|  |  |  | @ Cl=0.4, Cd= | 0.00567
|  |  |  | @ Cl=0.6, Cd= | 0.08073
alpha (deg) | Cl | Cd | Cm | Cl/Cd
-13.5 | -0.067 | 0.0927 | -0.015 | -0.725
-13 | -0.189 | 0.08846 | -0.015 | -2.139
-12.5 | -0.25 | 0.08386 | -0.015 | -2.976
-12 | -0.302 | 0.07773 | -0.016 | -3.881
-11.5 | -0.348 | 0.07312 | -0.016 | -4.756
-11 | -0.388 | 0.06893 | -0.016 | -5.628
-10.5 | -0.422 | 0.06505 | -0.016 | -6.482
-10 | -0.448 | 0.06097 | -0.017 | -7.356
-9.5 | -0.469 | 0.05516 | -0.018 | -8.509
-9 | -0.489 | 0.04569 | -0.021 | -10.691
-8.5 | -0.587 | 0.00954 | -0.031 | -61.591
-8 | -0.58 | 0.0085 | -0.031 | -68.227
-7.5 | -0.563 | 0.008 | -0.031 | -70.348
-7 | -0.537 | 0.00787 | -0.031 | -68.218
-6.5 | -0.503 | 0.00755 | -0.032 | -66.582
-6 | -0.462 | 0.00719 | -0.032 | -64.238
-5.5 | -0.414 | 0.00703 | -0.032 | -58.927
-5 | -0.363 | 0.00685 | -0.032 | -53.021
-4.5 | -0.309 | 0.00655 | -0.033 | -47.213
-4 | -0.253 | 0.00661 | -0.033 | -38.298
-3.5 | -0.195 | 0.00643 | -0.033 | -30.332
-3 | -0.136 | 0.0063 | -0.033 | -21.588
-2.5 | -0.076 | 0.00609 | -0.034 | -12.455
-2 | -0.015 | 0.00588 | -0.034 | -2.599
-1.5 | 0.046 | 0.00595 | -0.034 | 7.653
-1 | 0.106 | 0.00563 | -0.035 | 18.919
-0.5 | 0.167 | 0.00582 | -0.035 | 28.763
0 | 0.228 | 0.00559 | -0.035 | 40.825
0.5 | 0.289 | 0.00566 | -0.035 | 51.016
1 | 0.349 | 0.00567 | -0.036 | 61.651
1.5 | 0.41 | 0.00567 | -0.036 | 72.346
2 | 0.47 | 0.00581 | -0.036 | 80.983
2.5 | 0.531 | 0.00602 | -0.036 | 88.136
3 | 0.591 | 0.00624 | -0.037 | 94.666
3.5 | 0.651 | 0.00644 | -0.037 | 101.059
4 | 0.71 | 0.00637 | -0.037 | 111.389
4.5 | 0.769 | 0.00655 | -0.038 | 117.434
5 | 0.827 | 0.00684 | -0.038 | 120.931
5.5 | 0.883 | 0.00763 | -0.038 | 115.806
6 | 0.937 | 0.00797 | -0.039 | 117.521
6.5 | 0.987 | 0.00809 | -0.039 | 122.043
7 | 1.032 | 0.00852 | -0.039 | 121.143
7.5 | 1.072 | 0.00956 | -0.039 | 112.133
8 | 1.105 | 0.01012 | -0.04 | 109.193
8.5 | 1.131 | 0.01074 | -0.04 | 105.379
9 | 1.149 | 0.01127 | -0.04 | 101.941
9.5 | 1.152 | 0.01209 | -0.041 | 95.267
10 | 1.14 | 0.01296 | -0.041 | 87.991
10.5 | 1.115 | 0.01393 | -0.041 | 80.046
11 | 1.072 | 0.01525 | -0.041 | 70.317
11.5 | 1.006 | 0.01736 | -0.041 | 57.95
12 | 0.923 | 0.02145 | -0.04 | 43.027
12.5 | 0.83 | 0.02758 | -0.039 | 30.111
13 | 0.731 | 0.03643 | -0.038 | 20.067
13.5 | 0.63 | 0.04638 | -0.037 | 13.592
14 | 0.522 | 0.06502 | -0.034 | 8.022
14.5 | 0.418 | 0.08073 | -0.032 | 5.183

## 110. Re 10M Mach 0.25 (2)
BIGFOIL.COM POLAR EXPORT
FAD13
FAD13 |  |  |  | Cl Max: | 1.6804 | at alpha= | 15 | deg
XFOIL ncrit=9 |  |  |  | L/D Max: | 145.604 | at alpha= | 5.5 | deg
Re: | 10000000 |  |  | Cd Min: | 0.20357 | at alpha= | -17 | deg
Mach: | 0.25 |  |  | Cl=0 at alpha= | -2.0282 | deg
|  |  |  | @ Cl=0.1, Cd= | 0.0052966
|  |  |  | @ Cl=0.4, Cd= | 0.004875
|  |  |  | @ Cl=0.6, Cd= | 0.0050155
alpha (deg) | Cl | Cd | Cm | Cl/Cd
-17 | -0.6748 | 0.20357 | 0.0399 | -3.3148
-16.5 | -0.6565 | 0.19821 | 0.0368 | -3.3121
-16 | -0.6433 | 0.19023 | 0.0332 | -3.3817
-15.5 | -0.6511 | 0.17392 | 0.0272 | -3.7437
-15 | -0.6944 | 0.15005 | 0.017 | -4.6278
-14.5 | -0.7267 | 0.13271 | 0.0085 | -5.4758
-14 | -0.7718 | 0.11421 | -0.0015 | -6.7577
-13.5 | -0.8689 | 0.08801 | -0.0187 | -9.8727
-13 | -1.0797 | 0.03884 | -0.0642 | -27.7987
-12.5 | -1.1193 | 0.03051 | -0.0638 | -36.6863
-12 | -1.1313 | 0.02255 | -0.0606 | -50.1685
-11.5 | -1.1135 | 0.01773 | -0.0561 | -62.8032
-11 | -1.0635 | 0.01491 | -0.0547 | -71.328
-10.5 | -1.0021 | 0.01302 | -0.0547 | -76.9662
-10 | -0.9376 | 0.01165 | -0.0548 | -80.4807
-9.5 | -0.8785 | 0.00976 | -0.0542 | -90.0102
-9 | -0.804 | 0.00868 | -0.0564 | -92.6267
-8.5 | -0.7472 | 0.00811 | -0.0548 | -92.1332
-8 | -0.6921 | 0.00767 | -0.053 | -90.2347
-7.5 | -0.6356 | 0.00733 | -0.0516 | -86.7121
-7 | -0.5781 | 0.00707 | -0.0505 | -81.768
-6.5 | -0.5202 | 0.00672 | -0.0496 | -77.4107
-6 | -0.462 | 0.00642 | -0.0488 | -71.9626
-5.5 | -0.4037 | 0.00623 | -0.0481 | -64.7994
-5 | -0.3459 | 0.00603 | -0.0474 | -57.3632
-4.5 | -0.2881 | 0.00593 | -0.0468 | -48.5835
-4 | -0.2301 | 0.00582 | -0.0463 | -39.5361
-3.5 | -0.172 | 0.00572 | -0.0459 | -30.0699
-3 | -0.1137 | 0.00561 | -0.0456 | -20.2674
-2.5 | -0.0553 | 0.00546 | -0.0453 | -10.1282
-2 | 0.0033 | 0.00537 | -0.0451 | 0.61453
-1.5 | 0.0617 | 0.00533 | -0.0449 | 11.576
-1 | 0.1191 | 0.00528 | -0.0446 | 22.5568
-0.5 | 0.1767 | 0.00516 | -0.0444 | 34.2442
0 | 0.2344 | 0.00502 | -0.0442 | 46.6932
0.5 | 0.2925 | 0.00494 | -0.044 | 59.2105
1 | 0.3504 | 0.00491 | -0.0439 | 71.3646
1.5 | 0.4071 | 0.00487 | -0.0436 | 83.5934
2 | 0.4647 | 0.00485 | -0.0434 | 95.8144
2.5 | 0.5214 | 0.00493 | -0.043 | 105.7606
3 | 0.5784 | 0.005 | -0.0427 | 115.68
3.5 | 0.634 | 0.00504 | -0.042 | 125.7937
4 | 0.6902 | 0.00518 | -0.0415 | 133.2432
4.5 | 0.7468 | 0.00533 | -0.0409 | 140.1126
5 | 0.8007 | 0.00553 | -0.0397 | 144.792
5.5 | 0.8678 | 0.00596 | -0.0415 | 145.604
6 | 0.9256 | 0.00645 | -0.0412 | 143.5039
6.5 | 0.981 | 0.00681 | -0.0402 | 144.0529
7 | 1.0362 | 0.00723 | -0.0392 | 143.3195
7.5 | 1.0906 | 0.00776 | -0.038 | 140.5412
8 | 1.1441 | 0.00841 | -0.0366 | 136.0404
8.5 | 1.1985 | 0.00896 | -0.0354 | 133.7612
9 | 1.2526 | 0.00954 | -0.034 | 131.2998
9.5 | 1.3068 | 0.01012 | -0.0326 | 129.1304
10 | 1.3594 | 0.01082 | -0.0309 | 125.6377
10.5 | 1.4119 | 0.01152 | -0.0291 | 122.5608
11 | 1.4634 | 0.01226 | -0.0272 | 119.3638
11.5 | 1.5131 | 0.01312 | -0.0249 | 115.3277
12 | 1.5606 | 0.01409 | -0.0223 | 110.7594
12.5 | 1.604 | 0.01527 | -0.019 | 105.0426
13 | 1.6423 | 0.01664 | -0.0151 | 98.6959
13.5 | 1.6698 | 0.01837 | -0.0097 | 90.8982
14 | 1.6724 | 0.02027 | -0.0008 | 82.5062
14.5 | 1.677 | 0.02264 | 0.006 | 74.0724
15 | 1.6804 | 0.02585 | 0.0106 | 65.0058
15.5 | 1.6745 | 0.03191 | 0.011 | 52.4757
16 | 1.666 | 0.04032 | 0.0071 | 41.3194
16.5 | 1.6384 | 0.05075 | 0.0027 | 32.2837
17 | 1.6045 | 0.06192 | -0.0017 | 25.9125
17.5 | 1.5549 | 0.07441 | -0.0058 | 20.8964
18 | 1.4941 | 0.08899 | -0.0113 | 16.7895
18.5 | 1.4379 | 0.10634 | -0.0213 | 13.5217
19 | 1.3855 | 0.12459 | -0.0328 | 11.1205
19.5 | 1.3091 | 0.14887 | -0.0492 | 8.7936
20 | 1.273 | 0.16603 | -0.0609 | 7.6673

## 111. Re 10M Mach 0.50 (1)
BIGFOIL.COM POLAR EXPORT
FAD13
FAD13 |  |  |  | Cl Max: | 1.19 | at alpha= | 20 | deg
JavaFoil+Calcfoil stall+Eppler ext transition |  |  |  | L/D Max: | 117.92 | at alpha= | 4.5 | deg
Re: | 10000000 |  |  | Cd Min: | 0.00578 | at alpha= | 0 | deg
Mach: | 0.5 |  |  | Cl=0 at alpha= | -1.875 | deg
|  |  |  | @ Cl=0.1, Cd= | 0.005911
|  |  |  | @ Cl=0.4, Cd= | 0.0058162
|  |  |  | @ Cl=0.6, Cd= | 0.0064334
alpha (deg) | Cl | Cd | Cm | Cl/Cd
-20 | -0.992 | 0.14996 | -0.019 | -6.614
-19.5 | -0.966 | 0.14044 | -0.019 | -6.88
-19 | -0.936 | 0.1385 | -0.018 | -6.756
-18.5 | -0.909 | 0.12989 | -0.018 | -6.999
-18 | -0.883 | 0.12276 | -0.018 | -7.195
-17.5 | -0.856 | 0.12939 | -0.018 | -6.613
-17 | -0.829 | 0.12038 | -0.018 | -6.884
-16.5 | -0.803 | 0.11132 | -0.019 | -7.215
-16 | -0.781 | 0.10086 | -0.02 | -7.74
-15.5 | -0.761 | 0.08836 | -0.021 | -8.616
-15 | -0.719 | 0.10731 | -0.018 | -6.704
-14.5 | -0.693 | 0.09783 | -0.018 | -7.086
-14 | -0.669 | 0.08745 | -0.019 | -7.653
-13.5 | -0.65 | 0.07505 | -0.021 | -8.663
-13 | -0.612 | 0.08613 | -0.018 | -7.1
-12.5 | -0.584 | 0.08139 | -0.018 | -7.177
-12 | -0.56 | 0.072 | -0.019 | -7.779
-11.5 | -0.543 | 0.05923 | -0.023 | -9.163
-11 | -0.502 | 0.0719 | -0.018 | -6.98
-10.5 | -0.48 | 0.0606 | -0.021 | -7.913
-10 | -0.465 | 0.04603 | -0.025 | -10.109
-9.5 | -0.42 | 0.05995 | -0.018 | -7.01
-9 | -0.398 | 0.0508 | -0.021 | -7.831
-8.5 | -0.368 | 0.05023 | -0.021 | -7.329
-8 | -0.339 | 0.04971 | -0.019 | -6.81
-7.5 | -0.328 | 0.03157 | -0.027 | -10.386
-7 | -0.284 | 0.04419 | -0.02 | -6.428
-6.5 | -0.313 | 0.00868 | -0.035 | -36.09
-6 | -0.239 | 0.02867 | -0.027 | -8.343
-5.5 | -0.392 | 0.00782 | -0.036 | -50.184
-5 | -0.376 | 0.00743 | -0.036 | -50.623
-4.5 | -0.333 | 0.0073 | -0.037 | -45.519
-4 | -0.277 | 0.00705 | -0.037 | -39.327
-3.5 | -0.216 | 0.00674 | -0.037 | -32.009
-3 | -0.151 | 0.00655 | -0.037 | -23.073
-2.5 | -0.085 | 0.00634 | -0.038 | -13.332
-2 | -0.017 | 0.00618 | -0.038 | -2.76
-1.5 | 0.051 | 0.00612 | -0.038 | 8.308
-1 | 0.119 | 0.00583 | -0.039 | 20.393
-0.5 | 0.187 | 0.00608 | -0.039 | 30.75
0 | 0.255 | 0.00578 | -0.039 | 44.064
0.5 | 0.323 | 0.00589 | -0.039 | 54.755
1 | 0.39 | 0.0058 | -0.04 | 67.283
1.5 | 0.458 | 0.00591 | -0.04 | 77.459
2 | 0.525 | 0.00601 | -0.04 | 87.423
2.5 | 0.592 | 0.0064 | -0.041 | 92.524
3 | 0.659 | 0.00668 | -0.041 | 98.712
3.5 | 0.726 | 0.00694 | -0.041 | 104.522
4 | 0.791 | 0.00697 | -0.042 | 113.465
4.5 | 0.856 | 0.00726 | -0.042 | 117.92
5 | 0.919 | 0.00824 | -0.042 | 111.543
5.5 | 0.979 | 0.00874 | -0.043 | 111.983
6 | 1.031 | 0.00899 | -0.043 | 114.609
6.5 | 1.071 | 0.01043 | -0.043 | 102.652
7 | 1.089 | 0.01131 | -0.044 | 96.253
7.5 | 1.062 | 0.0125 | -0.044 | 84.924
8 | 0.663 | 0.01385 | -0.044 | 47.9
8.5 | 0.694 | 0.01519 | -0.044 | 45.662
9 | 0.717 | 0.01691 | -0.044 | 42.38
9.5 | 0.734 | 0.0202 | -0.043 | 36.348
10 | 0.759 | 0.02237 | -0.043 | 33.917
10.5 | 0.786 | 0.02406 | -0.043 | 32.664
11 | 0.739 | 0.05692 | -0.035 | 12.982
11.5 | 0.822 | 0.03399 | -0.042 | 24.185
12 | 0.768 | 0.07871 | -0.03 | 9.757
12.5 | 0.869 | 0.04138 | -0.042 | 21.008
13 | 0.832 | 0.07999 | -0.033 | 10.397
13.5 | 0.916 | 0.04965 | -0.041 | 18.456
14 | 0.904 | 0.07524 | -0.037 | 12.016
14.5 | 0.919 | 0.08948 | -0.035 | 10.268
15 | 0.931 | 0.09897 | -0.032 | 9.403
15.5 | 0.964 | 0.10129 | -0.034 | 9.518
16 | 1.002 | 0.09992 | -0.036 | 10.033
16.5 | 1.004 | 0.11667 | -0.032 | 8.608
17 | 1.056 | 0.10534 | -0.037 | 10.022
17.5 | 1.085 | 0.11025 | -0.038 | 9.838
18 | 1.088 | 0.13599 | -0.034 | 8.003
18.5 | 1.115 | 0.14677 | -0.034 | 7.597
19 | 1.143 | 0.1519 | -0.035 | 7.527
19.5 | 1.163 | 0.17359 | -0.034 | 6.698
20 | 1.19 | 0.17689 | -0.035 | 6.728

## 112. Re 10M Mach 0.50 (2)
BIGFOIL.COM POLAR EXPORT
FAD13
FAD13 |  |  |  | Cl Max: | 1.4018 | at alpha= | 9 | deg
XFOIL ncrit=9 |  |  |  | L/D Max: | 150.723 | at alpha= | 5.5 | deg
Re: | 10000000 |  |  | Cd Min: | 0.05045 | at alpha= | 11 | deg
Mach: | 0.5 |  |  | Cl=0 at alpha= | -99 | deg
|  |  |  | @ Cl=0.1, Cd= | 0.00514
|  |  |  | @ Cl=0.4, Cd= | 0.0050878
|  |  |  | @ Cl=0.6, Cd= | 0.0050962
alpha (deg) | Cl | Cd | Cm | Cl/Cd
0 | 0.2659 | 0.00514 | -0.0488 | 51.7315
0.5 | 0.3317 | 0.00507 | -0.0485 | 65.4241
1 | 0.3972 | 0.00509 | -0.048 | 78.0354
1.5 | 0.4622 | 0.00504 | -0.0475 | 91.7063
2 | 0.5284 | 0.00505 | -0.047 | 104.6337
2.5 | 0.5938 | 0.00508 | -0.0463 | 116.8898
3 | 0.6588 | 0.00525 | -0.0454 | 125.4857
3.5 | 0.7231 | 0.00537 | -0.0442 | 134.6555
4 | 0.7889 | 0.00553 | -0.0429 | 142.6582
4.5 | 0.8544 | 0.00577 | -0.0413 | 148.0763
5 | 0.9153 | 0.00614 | -0.0386 | 149.0717
5.5 | 1.0008 | 0.00664 | -0.0405 | 150.7229
6 | 1.0663 | 0.00717 | -0.0379 | 148.7169
6.5 | 1.1336 | 0.00767 | -0.0352 | 147.7966
7 | 1.1974 | 0.00853 | -0.0317 | 140.3751
7.5 | 1.2639 | 0.0093 | -0.028 | 135.9032
8 | 1.3306 | 0.01017 | -0.0236 | 130.8358
8.5 | 1.3899 | 0.01169 | -0.0172 | 118.8965
9 | 1.4018 | 0.01572 | -0.0051 | 89.173
9.5 | 1.3771 | 0.01965 | 0.0089 | 70.0814
10 | 1.3444 | 0.02635 | 0.0145 | 51.0209
10.5 | 1.3156 | 0.03785 | 0.0076 | 34.7583
11 | 1.2789 | 0.05045 | 0.0001 | 25.3499

## 113. Re 12M Mach 0.00 (1)
BIGFOIL.COM POLAR EXPORT
FAD13
FAD13 |  |  |  | Cl Max: | 1.184 | at alpha= | 10.5 | deg
JavaFoil+Calcfoil stall+Eppler ext transition |  |  |  | L/D Max: | 126.752 | at alpha= | 7 | deg
Re: | 12000000 |  |  | Cd Min: | 0.00543 | at alpha= | 0 | deg
Mach: | 0 |  |  | Cl=0 at alpha= | -1.8729 | deg
|  |  |  | @ Cl=0.1, Cd= | 0.0056551
|  |  |  | @ Cl=0.4, Cd= | 0.0055436
|  |  |  | @ Cl=0.6, Cd= | 0.0060872
alpha (deg) | Cl | Cd | Cm | Cl/Cd
-14.5 | -0.463 | 0.09522 | -0.015 | -4.863
-14 | -0.48 | 0.09117 | -0.015 | -5.263
-13.5 | -0.496 | 0.08583 | -0.016 | -5.781
-13 | -0.511 | 0.08159 | -0.016 | -6.264
-12.5 | -0.525 | 0.07695 | -0.016 | -6.817
-12 | -0.536 | 0.07191 | -0.016 | -7.457
-11.5 | -0.548 | 0.06463 | -0.018 | -8.482
-11 | -0.557 | 0.05822 | -0.019 | -9.571
-10.5 | -0.579 | 0.04134 | -0.022 | -14.017
-10 | -0.658 | 0.01103 | -0.029 | -59.664
-9.5 | -0.663 | 0.00926 | -0.029 | -71.549
-9 | -0.65 | 0.00857 | -0.03 | -75.8
-8.5 | -0.631 | 0.0082 | -0.03 | -76.925
-8 | -0.606 | 0.00789 | -0.03 | -76.796
-7.5 | -0.576 | 0.00762 | -0.03 | -75.613
-7 | -0.54 | 0.0074 | -0.031 | -72.992
-6.5 | -0.5 | 0.007 | -0.031 | -71.436
-6 | -0.455 | 0.00675 | -0.031 | -67.423
-5.5 | -0.406 | 0.0067 | -0.031 | -60.63
-5 | -0.355 | 0.00666 | -0.031 | -53.268
-4.5 | -0.301 | 0.00651 | -0.032 | -46.259
-4 | -0.246 | 0.00634 | -0.032 | -38.82
-3.5 | -0.189 | 0.00609 | -0.032 | -31.104
-3 | -0.132 | 0.00607 | -0.032 | -21.697
-2.5 | -0.073 | 0.00588 | -0.033 | -12.488
-2 | -0.015 | 0.00576 | -0.033 | -2.568
-1.5 | 0.044 | 0.00575 | -0.033 | 7.672
-1 | 0.103 | 0.00565 | -0.033 | 18.259
-0.5 | 0.162 | 0.00562 | -0.034 | 28.845
0 | 0.221 | 0.00543 | -0.034 | 40.658
0.5 | 0.28 | 0.0055 | -0.034 | 50.857
1 | 0.338 | 0.00556 | -0.034 | 60.845
1.5 | 0.397 | 0.00554 | -0.035 | 71.729
2 | 0.456 | 0.00561 | -0.035 | 81.219
2.5 | 0.514 | 0.00602 | -0.035 | 85.452
3 | 0.572 | 0.00601 | -0.036 | 95.238
3.5 | 0.63 | 0.00617 | -0.036 | 102.155
4 | 0.688 | 0.0063 | -0.036 | 109.177
4.5 | 0.745 | 0.00633 | -0.036 | 117.611
5 | 0.802 | 0.00678 | -0.037 | 118.182
5.5 | 0.857 | 0.00725 | -0.037 | 118.23
6 | 0.91 | 0.00755 | -0.037 | 120.483
6.5 | 0.96 | 0.00793 | -0.038 | 121.103
7 | 1.007 | 0.00794 | -0.038 | 126.752
7.5 | 1.049 | 0.00881 | -0.038 | 119.166
8 | 1.088 | 0.0093 | -0.038 | 116.97
8.5 | 1.122 | 0.00976 | -0.039 | 114.98
9 | 1.15 | 0.01025 | -0.039 | 112.231
9.5 | 1.169 | 0.01081 | -0.039 | 108.156
10 | 1.18 | 0.01135 | -0.04 | 104.022
10.5 | 1.184 | 0.01205 | -0.04 | 98.298
11 | 1.18 | 0.0128 | -0.04 | 92.169
11.5 | 1.169 | 0.0137 | -0.04 | 85.298
12 | 1.151 | 0.01451 | -0.041 | 79.319
12.5 | 1.114 | 0.01622 | -0.041 | 68.686
13 | 1.075 | 0.01819 | -0.04 | 59.083
13.5 | 1.023 | 0.0224 | -0.04 | 45.669
14 | 0.969 | 0.02837 | -0.039 | 34.144
14.5 | 0.923 | 0.03245 | -0.039 | 28.434
15 | 0.868 | 0.04092 | -0.038 | 21.211
15.5 | 0.815 | 0.0507 | -0.037 | 16.071

## 114. Re 12M Mach 0.00 (2)
BIGFOIL.COM POLAR EXPORT
FAD13
FAD13 |  |  |  | Cl Max: | 1.7084 | at alpha= | 14.5 | deg
XFOIL ncrit=9 |  |  |  | L/D Max: | 146.719 | at alpha= | 6.5 | deg
Re: | 12000000 |  |  | Cd Min: | 0.06233 | at alpha= | -19.5 | deg
Mach: | 0 |  |  | Cl=0 at alpha= | -2.032 | deg
|  |  |  | @ Cl=0.1, Cd= | 0.0052062
|  |  |  | @ Cl=0.4, Cd= | 0.0048136
|  |  |  | @ Cl=0.6, Cd= | 0.0050494
alpha (deg) | Cl | Cd | Cm | Cl/Cd
-19.5 | -1.4676 | 0.06233 | -0.0403 | -23.5456
-19 | -1.6071 | 0.03206 | -0.0658 | -50.1279
-18.5 | -1.6199 | 0.02685 | -0.066 | -60.3315
-18 | -1.5825 | 0.02642 | -0.0644 | -59.8978
-17.5 | -1.5905 | 0.02232 | -0.0594 | -71.259
-17 | -1.5598 | 0.02062 | -0.0572 | -75.645
-16.5 | -1.5238 | 0.01923 | -0.0552 | -79.2408
-16 | -1.4849 | 0.018 | -0.0534 | -82.4944
-15.5 | -1.4438 | 0.01688 | -0.0518 | -85.5332
-15 | -1.4011 | 0.01584 | -0.0502 | -88.4533
-14.5 | -1.3566 | 0.01494 | -0.0488 | -90.8032
-14 | -1.3114 | 0.01408 | -0.0474 | -93.1392
-13.5 | -1.2655 | 0.01332 | -0.0459 | -95.0075
-13 | -1.2204 | 0.01254 | -0.0442 | -97.3206
-12.5 | -1.1745 | 0.01186 | -0.0426 | -99.0304
-12 | -1.1172 | 0.01114 | -0.0433 | -100.2873
-11.5 | -1.0583 | 0.01045 | -0.0444 | -101.2727
-11 | -0.9997 | 0.00986 | -0.0453 | -101.3895
-10.5 | -0.9401 | 0.00926 | -0.0464 | -101.5227
-10 | -0.8829 | 0.00855 | -0.0469 | -103.2632
-9.5 | -0.8159 | 0.00781 | -0.0495 | -104.4686
-9 | -0.7642 | 0.00746 | -0.0486 | -102.4397
-8.5 | -0.7126 | 0.0072 | -0.0476 | -98.9722
-8 | -0.6596 | 0.007 | -0.0469 | -94.2286
-7.5 | -0.6058 | 0.00682 | -0.0464 | -88.827
-7 | -0.5513 | 0.00656 | -0.046 | -84.0396
-6.5 | -0.4965 | 0.00628 | -0.0457 | -79.0605
-6 | -0.4414 | 0.0061 | -0.0454 | -72.3607
-5.5 | -0.3864 | 0.00595 | -0.045 | -64.9412
-5 | -0.3315 | 0.00584 | -0.0447 | -56.7637
-4.5 | -0.2764 | 0.00574 | -0.0444 | -48.1533
-4 | -0.2208 | 0.00566 | -0.0442 | -39.0106
-3.5 | -0.1651 | 0.00557 | -0.0439 | -29.6409
-3 | -0.109 | 0.00544 | -0.0438 | -20.0368
-2.5 | -0.0527 | 0.00531 | -0.0437 | -9.9247
-2 | 0.0036 | 0.00523 | -0.0436 | 0.68834
-1.5 | 0.0593 | 0.00525 | -0.0434 | 11.2952
-1 | 0.115 | 0.00519 | -0.0432 | 22.158
-0.5 | 0.1708 | 0.00506 | -0.0431 | 33.7549
0 | 0.2267 | 0.00492 | -0.043 | 46.0772
0.5 | 0.2825 | 0.00489 | -0.0429 | 57.771
1 | 0.3383 | 0.00487 | -0.0428 | 69.4661
1.5 | 0.3933 | 0.00481 | -0.0426 | 81.7672
2 | 0.4486 | 0.00484 | -0.0424 | 92.686
2.5 | 0.5034 | 0.00489 | -0.0422 | 102.9448
3 | 0.5582 | 0.00498 | -0.0419 | 112.0884
3.5 | 0.6124 | 0.00507 | -0.0416 | 120.789
4 | 0.6663 | 0.0051 | -0.0412 | 130.6471
4.5 | 0.7208 | 0.00524 | -0.0409 | 137.5573
5 | 0.7742 | 0.00543 | -0.0404 | 142.5783
5.5 | 0.8249 | 0.00574 | -0.0393 | 143.7108
6 | 0.8881 | 0.00609 | -0.0411 | 145.8292
6.5 | 0.9434 | 0.00643 | -0.0411 | 146.7185
7 | 0.9957 | 0.00679 | -0.0405 | 146.6421
7.5 | 1.0478 | 0.0072 | -0.0398 | 145.5278
8 | 1.0989 | 0.00773 | -0.0391 | 142.1604
8.5 | 1.1501 | 0.00822 | -0.0384 | 139.9148
9 | 1.2014 | 0.0087 | -0.0377 | 138.092
9.5 | 1.2523 | 0.00918 | -0.037 | 136.4161
10 | 1.303 | 0.00965 | -0.0363 | 135.0259
10.5 | 1.3524 | 0.01024 | -0.0354 | 132.0703
11.5 | 1.4505 | 0.01133 | -0.0337 | 128.0229
12 | 1.4983 | 0.01192 | -0.0327 | 125.6963
12.5 | 1.5445 | 0.0126 | -0.0315 | 122.5794
13 | 1.5886 | 0.01341 | -0.03 | 118.4638
13.5 | 1.6315 | 0.01423 | -0.0284 | 114.6521
14 | 1.6719 | 0.01515 | -0.0264 | 110.3564
14.5 | 1.7084 | 0.01624 | -0.0239 | 105.197

## 115. Re 12M Mach 0.10 (1)
BIGFOIL.COM POLAR EXPORT
FAD13
FAD13 |  |  |  | Cl Max: | 1.177 | at alpha= | 10 | deg
JavaFoil+Calcfoil stall+Eppler ext transition |  |  |  | L/D Max: | 126.402 | at alpha= | 7 | deg
Re: | 12000000 |  |  | Cd Min: | 0.00546 | at alpha= | 0 | deg
Mach: | 0.1 |  |  | Cl=0 at alpha= | -1.8729 | deg
|  |  |  | @ Cl=0.1, Cd= | 0.0056367
|  |  |  | @ Cl=0.4, Cd= | 0.0055017
|  |  |  | @ Cl=0.6, Cd= | 0.0061174
alpha (deg) | Cl | Cd | Cm | Cl/Cd
-14.5 | -0.424 | 0.09659 | -0.015 | -4.388
-14 | -0.444 | 0.0924 | -0.015 | -4.802
-13.5 | -0.463 | 0.08641 | -0.016 | -5.361
-13 | -0.481 | 0.08239 | -0.016 | -5.841
-12.5 | -0.498 | 0.07789 | -0.016 | -6.394
-12 | -0.513 | 0.07325 | -0.016 | -7
-11.5 | -0.527 | 0.06677 | -0.017 | -7.889
-11 | -0.539 | 0.06021 | -0.018 | -8.949
-10.5 | -0.552 | 0.05051 | -0.02 | -10.935
-10 | -0.606 | 0.02043 | -0.026 | -29.687
-9.5 | -0.653 | 0.00948 | -0.03 | -68.939
-9 | -0.643 | 0.00873 | -0.03 | -73.679
-8.5 | -0.626 | 0.00828 | -0.03 | -75.625
-8 | -0.604 | 0.00799 | -0.03 | -75.526
-7.5 | -0.575 | 0.00763 | -0.03 | -75.35
-7 | -0.54 | 0.00735 | -0.031 | -73.523
-6.5 | -0.501 | 0.00711 | -0.031 | -70.426
-6 | -0.456 | 0.00686 | -0.031 | -66.528
-5.5 | -0.408 | 0.00671 | -0.031 | -60.782
-5 | -0.356 | 0.00666 | -0.032 | -53.493
-4.5 | -0.303 | 0.00651 | -0.032 | -46.49
-4 | -0.247 | 0.00638 | -0.032 | -38.706
-3.5 | -0.19 | 0.00621 | -0.032 | -30.618
-3 | -0.132 | 0.00606 | -0.033 | -21.849
-2.5 | -0.074 | 0.00587 | -0.033 | -12.579
-2 | -0.015 | 0.00575 | -0.033 | -2.589
-1.5 | 0.044 | 0.00573 | -0.033 | 7.734
-1 | 0.104 | 0.00563 | -0.034 | 18.413
-0.5 | 0.163 | 0.0056 | -0.034 | 29.096
0 | 0.222 | 0.00546 | -0.034 | 40.618
0.5 | 0.281 | 0.00553 | -0.034 | 50.849
1 | 0.34 | 0.00562 | -0.035 | 60.542
1.5 | 0.399 | 0.0055 | -0.035 | 72.619
2 | 0.458 | 0.0056 | -0.035 | 81.796
2.5 | 0.517 | 0.00603 | -0.035 | 85.666
3 | 0.575 | 0.00607 | -0.036 | 94.83
3.5 | 0.633 | 0.00618 | -0.036 | 102.437
4 | 0.691 | 0.00632 | -0.036 | 109.473
4.5 | 0.749 | 0.00632 | -0.037 | 118.53
5 | 0.806 | 0.00687 | -0.037 | 117.225
5.5 | 0.861 | 0.00725 | -0.037 | 118.793
6 | 0.914 | 0.00755 | -0.038 | 121.008
6.5 | 0.964 | 0.00804 | -0.038 | 119.985
7 | 1.011 | 0.008 | -0.038 | 126.402
7.5 | 1.053 | 0.00884 | -0.038 | 119.164
8 | 1.091 | 0.00936 | -0.039 | 116.512
8.5 | 1.124 | 0.00992 | -0.039 | 113.24
9 | 1.151 | 0.0104 | -0.039 | 110.684
9.5 | 1.168 | 0.01087 | -0.04 | 107.467
10 | 1.177 | 0.01153 | -0.04 | 102.078
10.5 | 1.177 | 0.01225 | -0.04 | 96.146
11 | 1.17 | 0.01306 | -0.04 | 89.543
11.5 | 1.154 | 0.01394 | -0.041 | 82.771
12 | 1.129 | 0.01496 | -0.041 | 75.479
12.5 | 1.085 | 0.01694 | -0.041 | 64.078
13 | 1.036 | 0.02005 | -0.04 | 51.658
13.5 | 0.979 | 0.02502 | -0.04 | 39.114
14 | 0.921 | 0.03144 | -0.039 | 29.294
14.5 | 0.868 | 0.03684 | -0.038 | 23.574
15 | 0.811 | 0.04592 | -0.037 | 17.65

## 116. Re 12M Mach 0.10 (2)
BIGFOIL.COM POLAR EXPORT
FAD13
FAD13 |  |  |  | Cl Max: | 1.8386 | at alpha= | 18.5 | deg
XFOIL ncrit=9 |  |  |  | L/D Max: | 146.95 | at alpha= | 6.5 | deg
Re: | 12000000 |  |  | Cd Min: | 0.06211 | at alpha= | 20 | deg
Mach: | 0.1 |  |  | Cl=0 at alpha= | -2.0309 | deg
|  |  |  | @ Cl=0.1, Cd= | 0.005214
|  |  |  | @ Cl=0.4, Cd= | 0.0048132
|  |  |  | @ Cl=0.6, Cd= | 0.0050536
alpha (deg) | Cl | Cd | Cm | Cl/Cd
-17.5 | -1.5389 | 0.02826 | -0.0682 | -54.4551
-17 | -1.5503 | 0.02414 | -0.0634 | -64.2212
-16.5 | -1.5257 | 0.02174 | -0.0606 | -70.1794
-16 | -1.4927 | 0.01986 | -0.0582 | -75.1611
-15.5 | -1.4544 | 0.01835 | -0.0561 | -79.2589
-15 | -1.4133 | 0.01701 | -0.0541 | -83.0864
-14.5 | -1.3695 | 0.01587 | -0.0522 | -86.2949
-14 | -1.3242 | 0.01485 | -0.0505 | -89.1717
-13.5 | -1.2778 | 0.01398 | -0.0488 | -91.402
-13 | -1.2322 | 0.0131 | -0.0468 | -94.0611
-12.5 | -1.1858 | 0.01233 | -0.0449 | -96.1719
-12 | -1.1292 | 0.01154 | -0.0451 | -97.851
-11.5 | -1.0693 | 0.01079 | -0.046 | -99.101
-10 | -0.8912 | 0.0088 | -0.048 | -101.2727
-9.5 | -0.8231 | 0.008 | -0.0507 | -102.8875
-9 | -0.7706 | 0.0076 | -0.0496 | -101.3947
-8.5 | -0.7186 | 0.00728 | -0.0485 | -98.7088
-8 | -0.6651 | 0.00706 | -0.0477 | -94.2068
-7.5 | -0.6107 | 0.00686 | -0.0471 | -89.0233
-7 | -0.5556 | 0.00662 | -0.0466 | -83.9275
-6.5 | -0.5003 | 0.00633 | -0.0462 | -79.0363
-6 | -0.4448 | 0.00612 | -0.0458 | -72.6797
-5.5 | -0.3892 | 0.00598 | -0.0455 | -65.0836
-5 | -0.3339 | 0.00585 | -0.0451 | -57.0769
-4.5 | -0.2783 | 0.00576 | -0.0447 | -48.316
-4 | -0.2224 | 0.00567 | -0.0445 | -39.224
-3.5 | -0.1662 | 0.00558 | -0.0442 | -29.7849
-3 | -0.1097 | 0.00545 | -0.0441 | -20.1284
-2.5 | -0.0531 | 0.00531 | -0.0439 | -10
-2 | 0.0035 | 0.00523 | -0.0438 | 0.66922
-1.5 | 0.0596 | 0.00525 | -0.0436 | 11.3524
-1 | 0.1157 | 0.0052 | -0.0435 | 22.25
-0.5 | 0.1717 | 0.00506 | -0.0433 | 33.9328
0 | 0.228 | 0.00492 | -0.0432 | 46.3415
0.5 | 0.2841 | 0.00489 | -0.0431 | 58.0982
1 | 0.3402 | 0.00487 | -0.043 | 69.8563
1.5 | 0.3955 | 0.00481 | -0.0428 | 82.2245
2 | 0.4512 | 0.00485 | -0.0426 | 93.0309
2.5 | 0.5063 | 0.00489 | -0.0423 | 103.5378
3 | 0.5614 | 0.00499 | -0.0421 | 112.505
3.5 | 0.616 | 0.00508 | -0.0417 | 121.2598
4 | 0.6702 | 0.00511 | -0.0413 | 131.1546
4.5 | 0.7251 | 0.00526 | -0.041 | 137.8517
5 | 0.7789 | 0.00546 | -0.0404 | 142.6557
5.5 | 0.83 | 0.00576 | -0.0393 | 144.0972
6 | 0.8938 | 0.00612 | -0.0411 | 146.0458
6.5 | 0.9493 | 0.00646 | -0.041 | 146.9505
7 | 1.0021 | 0.00683 | -0.0403 | 146.7204
7.5 | 1.0547 | 0.00725 | -0.0396 | 145.4759
8 | 1.1061 | 0.00779 | -0.0388 | 141.9897
8.5 | 1.1577 | 0.00831 | -0.038 | 139.3141
9 | 1.2095 | 0.00879 | -0.0372 | 137.5995
9.5 | 1.2611 | 0.00926 | -0.0364 | 136.1879
10 | 1.3121 | 0.00977 | -0.0356 | 134.2989
10.5 | 1.3619 | 0.01038 | -0.0346 | 131.2042
11 | 1.412 | 0.01091 | -0.0337 | 129.4225
11.5 | 1.4612 | 0.01149 | -0.0326 | 127.1715
12 | 1.5093 | 0.01212 | -0.0314 | 124.5297
12.5 | 1.5551 | 0.0129 | -0.0299 | 120.5504
13 | 1.5993 | 0.01376 | -0.0282 | 116.2282
13.5 | 1.6418 | 0.01465 | -0.0262 | 112.0683
14 | 1.6812 | 0.01567 | -0.0239 | 107.2878
15.5 | 1.7709 | 0.01894 | -0.0123 | 93.5005
16 | 1.7849 | 0.02022 | -0.0064 | 88.274
16.5 | 1.7962 | 0.02196 | -0.0013 | 81.7942
17 | 1.8089 | 0.02403 | 0.0026 | 75.2767
17.5 | 1.819 | 0.02676 | 0.0054 | 67.9746
18 | 1.8283 | 0.03087 | 0.0057 | 59.2258
18.5 | 1.8386 | 0.03639 | 0.0031 | 50.5249
19 | 1.8337 | 0.0429 | 0.0013 | 42.7436
19.5 | 1.8027 | 0.05282 | -0.0018 | 34.1291
20 | 1.7774 | 0.06211 | -0.0048 | 28.617

## 117. Re 12M Mach 0.25 (1)
BIGFOIL.COM POLAR EXPORT
FAD13
FAD13 |  |  |  | Cl Max: | 1.152 | at alpha= | 9.5 | deg
JavaFoil+Calcfoil stall+Eppler ext transition |  |  |  | L/D Max: | 124.412 | at alpha= | 7 | deg
Re: | 12000000 |  |  | Cd Min: | 0.00546 | at alpha= | 0 | deg
Mach: | 0.25 |  |  | Cl=0 at alpha= | -1.8771 | deg
|  |  |  | @ Cl=0.1, Cd= | 0.005687
|  |  |  | @ Cl=0.4, Cd= | 0.0055315
|  |  |  | @ Cl=0.6, Cd= | 0.07599
alpha (deg) | Cl | Cd | Cm | Cl/Cd
-13.5 | -0.067 | 0.09218 | -0.015 | -0.729
-13 | -0.189 | 0.08758 | -0.015 | -2.161
-12.5 | -0.25 | 0.08326 | -0.015 | -3
-12 | -0.302 | 0.07701 | -0.016 | -3.921
-11.5 | -0.348 | 0.07206 | -0.016 | -4.83
-11 | -0.388 | 0.06787 | -0.016 | -5.72
-10.5 | -0.422 | 0.06436 | -0.016 | -6.556
-10 | -0.449 | 0.06039 | -0.017 | -7.433
-9.5 | -0.471 | 0.05403 | -0.018 | -8.708
-9 | -0.501 | 0.03708 | -0.023 | -13.52
-8.5 | -0.588 | 0.00914 | -0.031 | -64.297
-8 | -0.58 | 0.00854 | -0.031 | -67.971
-7.5 | -0.563 | 0.00804 | -0.031 | -70.031
-7 | -0.537 | 0.00756 | -0.031 | -70.99
-6.5 | -0.503 | 0.00727 | -0.032 | -69.201
-6 | -0.462 | 0.00701 | -0.032 | -65.844
-5.5 | -0.414 | 0.00682 | -0.032 | -60.728
-5 | -0.363 | 0.00686 | -0.032 | -52.935
-4.5 | -0.309 | 0.00659 | -0.033 | -46.963
-4 | -0.253 | 0.00643 | -0.033 | -39.378
-3.5 | -0.195 | 0.00625 | -0.033 | -31.205
-3 | -0.136 | 0.00613 | -0.033 | -22.159
-2.5 | -0.076 | 0.00593 | -0.034 | -12.779
-2 | -0.015 | 0.00584 | -0.034 | -2.615
-1.5 | 0.046 | 0.00584 | -0.034 | 7.797
-1 | 0.106 | 0.00567 | -0.035 | 18.789
-0.5 | 0.167 | 0.00572 | -0.035 | 29.236
0 | 0.228 | 0.00546 | -0.035 | 41.777
0.5 | 0.289 | 0.00557 | -0.035 | 51.801
1 | 0.349 | 0.00559 | -0.036 | 62.462
1.5 | 0.41 | 0.00552 | -0.036 | 74.226
2 | 0.47 | 0.00584 | -0.036 | 80.516
2.5 | 0.531 | 0.00615 | -0.036 | 86.281
3 | 0.591 | 0.00612 | -0.037 | 96.54
3.5 | 0.651 | 0.00628 | -0.037 | 103.546
4 | 0.71 | 0.00645 | -0.037 | 110.106
4.5 | 0.769 | 0.0065 | -0.038 | 118.302
5 | 0.827 | 0.00702 | -0.038 | 117.847
5.5 | 0.883 | 0.00749 | -0.038 | 117.904
6 | 0.937 | 0.00781 | -0.039 | 119.934
6.5 | 0.987 | 0.0082 | -0.039 | 120.301
7 | 1.032 | 0.0083 | -0.039 | 124.412
7.5 | 1.072 | 0.00929 | -0.039 | 115.41
8 | 1.106 | 0.00985 | -0.04 | 112.268
8.5 | 1.132 | 0.01048 | -0.04 | 107.966
9 | 1.149 | 0.01109 | -0.04 | 103.598
9.5 | 1.152 | 0.01172 | -0.041 | 98.28
10 | 1.14 | 0.01255 | -0.041 | 90.897
10.5 | 1.116 | 0.01348 | -0.041 | 82.76
11 | 1.076 | 0.01462 | -0.041 | 73.65
11.5 | 1.009 | 0.0166 | -0.041 | 60.803
12 | 0.929 | 0.01986 | -0.041 | 46.787
12.5 | 0.836 | 0.02554 | -0.04 | 32.724
13 | 0.738 | 0.03303 | -0.039 | 22.328
13.5 | 0.632 | 0.04509 | -0.037 | 14.007
14 | 0.526 | 0.06055 | -0.035 | 8.679
14.5 | 0.421 | 0.07599 | -0.033 | 5.543

## 118. Re 12M Mach 0.25 (2)
BIGFOIL.COM POLAR EXPORT
FAD13
FAD13 |  |  |  | Cl Max: | 1.7144 | at alpha= | 15 | deg
XFOIL ncrit=9 |  |  |  | L/D Max: | 148.684 | at alpha= | 6.5 | deg
Re: | 12000000 |  |  | Cd Min: | 0.21105 | at alpha= | -17.5 | deg
Mach: | 0.25 |  |  | Cl=0 at alpha= | -2.0273 | deg
|  |  |  | @ Cl=0.1, Cd= | 0.0052063
|  |  |  | @ Cl=0.4, Cd= | 0.0048668
|  |  |  | @ Cl=0.6, Cd= | 0.0050628
alpha (deg) | Cl | Cd | Cm | Cl/Cd
-17.5 | -0.6919 | 0.21105 | 0.0442 | -3.2784
-15.5 | -0.6734 | 0.16701 | 0.025 | -4.0321
-15 | -0.7451 | 0.13812 | 0.0112 | -5.3946
-14.5 | -0.7929 | 0.11885 | 0.0006 | -6.6714
-14 | -1.0074 | 0.07289 | -0.0328 | -13.8208
-13.5 | -1.099 | 0.0445 | -0.0569 | -24.6966
-13 | -1.1438 | 0.03373 | -0.0655 | -33.9105
-12.5 | -1.1664 | 0.0253 | -0.0635 | -46.1028
-12 | -1.1598 | 0.01921 | -0.0593 | -60.3748
-11.5 | -1.123 | 0.01542 | -0.0565 | -72.8275
-11 | -1.0634 | 0.01326 | -0.0561 | -80.1961
-10.5 | -1 | 0.01178 | -0.056 | -84.8896
-10 | -0.9376 | 0.01067 | -0.0554 | -87.8725
-9.5 | -0.8651 | 0.00945 | -0.0572 | -91.545
-9 | -0.8068 | 0.00852 | -0.056 | -94.6948
-8.5 | -0.7522 | 0.00795 | -0.054 | -94.6164
-8 | -0.6959 | 0.0075 | -0.0524 | -92.7867
-7.5 | -0.6386 | 0.00716 | -0.0511 | -89.1899
-7 | -0.5802 | 0.00687 | -0.0502 | -84.4541
-6.5 | -0.5216 | 0.00659 | -0.0494 | -79.1502
-6 | -0.4634 | 0.00628 | -0.0486 | -73.7898
-5.5 | -0.4051 | 0.00609 | -0.0479 | -66.5189
-5 | -0.3472 | 0.00595 | -0.0472 | -58.3529
-4.5 | -0.2892 | 0.00585 | -0.0467 | -49.4359
-4 | -0.231 | 0.00573 | -0.0462 | -40.3141
-3.5 | -0.1727 | 0.00562 | -0.0458 | -30.7295
-3 | -0.114 | 0.00549 | -0.0456 | -20.765
-2.5 | -0.0555 | 0.00534 | -0.0453 | -10.3933
-2 | 0.0032 | 0.00526 | -0.0451 | 0.60837
-1.5 | 0.0612 | 0.00527 | -0.0449 | 11.6129
-0.5 | 0.177 | 0.00508 | -0.0444 | 34.8425
0 | 0.2351 | 0.00496 | -0.0443 | 47.3992
0.5 | 0.293 | 0.00491 | -0.0441 | 59.6741
1 | 0.3507 | 0.00491 | -0.0439 | 71.4257
1.5 | 0.4077 | 0.00486 | -0.0437 | 83.8889
2 | 0.4656 | 0.00486 | -0.0435 | 95.8025
2.5 | 0.5225 | 0.00491 | -0.0432 | 106.4155
3 | 0.5794 | 0.00503 | -0.0428 | 115.1889
3.5 | 0.6359 | 0.00512 | -0.0424 | 124.1992
4 | 0.6921 | 0.00519 | -0.0418 | 133.3526
4.5 | 0.7492 | 0.00533 | -0.0413 | 140.5629
5 | 0.8046 | 0.00557 | -0.0405 | 144.4524
5.5 | 0.8577 | 0.00587 | -0.0392 | 146.1158
6 | 0.926 | 0.00625 | -0.0412 | 148.16
6.5 | 0.9828 | 0.00661 | -0.0405 | 148.6838
7 | 1.0381 | 0.00701 | -0.0395 | 148.0884
7.5 | 1.0922 | 0.00758 | -0.0383 | 144.0897
8 | 1.1462 | 0.00817 | -0.037 | 140.2938
8.5 | 1.2008 | 0.00871 | -0.0357 | 137.8645
9 | 1.2555 | 0.00924 | -0.0344 | 135.8766
9.5 | 1.3096 | 0.00982 | -0.033 | 133.3605
10 | 1.3631 | 0.01046 | -0.0314 | 130.3155
10.5 | 1.4164 | 0.01109 | -0.0298 | 127.7187
11 | 1.4683 | 0.01182 | -0.0278 | 124.2217
11.5 | 1.5187 | 0.01264 | -0.0256 | 120.1503
12 | 1.567 | 0.01358 | -0.0231 | 115.3903
12.5 | 1.6108 | 0.01477 | -0.0199 | 109.0589
13 | 1.6482 | 0.01625 | -0.0158 | 101.4277
13.5 | 1.6843 | 0.01757 | -0.0115 | 95.8623
14 | 1.702 | 0.01904 | -0.0043 | 89.3908
14.5 | 1.7093 | 0.02094 | 0.0032 | 81.6285
15 | 1.7144 | 0.02358 | 0.0091 | 72.7057
15.5 | 1.7095 | 0.02833 | 0.012 | 60.3424
16 | 1.711 | 0.03571 | 0.0086 | 47.9137
16.5 | 1.6896 | 0.04505 | 0.0051 | 37.505
17 | 1.6588 | 0.05584 | 0.0007 | 29.7063
17.5 | 1.6124 | 0.06851 | -0.0044 | 23.5353
18 | 1.5548 | 0.08125 | -0.0076 | 19.136
18.5 | 1.5011 | 0.09576 | -0.014 | 15.6756
19 | 1.4471 | 0.11328 | -0.0246 | 12.7745
19.5 | 1.3805 | 0.13451 | -0.0386 | 10.2632
20 | 1.3387 | 0.15214 | -0.0505 | 8.7991

## 119. Re 12M Mach 0.50 (1)
BIGFOIL.COM POLAR EXPORT
FAD13
FAD13 |  |  |  | Cl Max: | 1.189 | at alpha= | 20 | deg
JavaFoil+Calcfoil stall+Eppler ext transition |  |  |  | L/D Max: | 119.817 | at alpha= | 4.5 | deg
Re: | 12000000 |  |  | Cd Min: | 0.00577 | at alpha= | 1 | deg
Mach: | 0.5 |  |  | Cl=0 at alpha= | -1.875 | deg
|  |  |  | @ Cl=0.1, Cd= | 0.0061169
|  |  |  | @ Cl=0.4, Cd= | 0.0057744
|  |  |  | @ Cl=0.6, Cd= | 0.0064091
alpha (deg) | Cl | Cd | Cm | Cl/Cd
-20 | -0.992 | 0.15344 | -0.019 | -6.463
-19.5 | -0.967 | 0.14277 | -0.019 | -6.772
-19 | -0.938 | 0.13921 | -0.019 | -6.738
-18.5 | -0.913 | 0.13037 | -0.019 | -6.999
-18 | -0.889 | 0.12035 | -0.019 | -7.384
-17.5 | -0.856 | 0.12704 | -0.018 | -6.738
-17 | -0.83 | 0.1187 | -0.018 | -6.992
-16.5 | -0.806 | 0.10832 | -0.019 | -7.438
-16 | -0.786 | 0.09511 | -0.021 | -8.267
-15.5 | -0.772 | 0.07862 | -0.023 | -9.82
-15 | -0.72 | 0.10528 | -0.018 | -6.838
-14.5 | -0.694 | 0.09614 | -0.018 | -7.219
-14 | -0.673 | 0.08368 | -0.02 | -8.043
-13.5 | -0.657 | 0.0688 | -0.023 | -9.554
-13 | -0.612 | 0.08534 | -0.018 | -7.171
-12.5 | -0.585 | 0.08025 | -0.018 | -7.287
-12 | -0.563 | 0.06956 | -0.02 | -8.09
-11.5 | -0.554 | 0.05032 | -0.025 | -11.004
-11 | -0.502 | 0.0704 | -0.018 | -7.135
-10.5 | -0.482 | 0.05778 | -0.022 | -8.349
-10 | -0.478 | 0.03657 | -0.027 | -13.068
-9.5 | -0.42 | 0.05987 | -0.018 | -7.021
-9 | -0.402 | 0.04668 | -0.023 | -8.615
-8.5 | -0.369 | 0.04919 | -0.021 | -7.504
-8 | -0.339 | 0.04893 | -0.02 | -6.933
-7.5 | -0.368 | 0.01162 | -0.034 | -31.682
-7 | -0.285 | 0.04336 | -0.02 | -6.562
-6.5 | -0.313 | 0.00846 | -0.035 | -37.056
-6 | -0.279 | 0.00872 | -0.036 | -32.027
-5.5 | -0.392 | 0.00763 | -0.036 | -51.38
-5 | -0.376 | 0.00751 | -0.036 | -50.115
-4.5 | -0.333 | 0.00714 | -0.037 | -46.593
-4 | -0.277 | 0.00683 | -0.037 | -40.6
-3.5 | -0.216 | 0.00658 | -0.037 | -32.798
-3 | -0.151 | 0.00635 | -0.037 | -23.794
-2.5 | -0.085 | 0.0062 | -0.038 | -13.635
-2 | -0.017 | 0.00604 | -0.038 | -2.825
-1.5 | 0.051 | 0.00598 | -0.038 | 8.501
-1 | 0.119 | 0.00617 | -0.039 | 19.284
-0.5 | 0.187 | 0.00595 | -0.039 | 31.41
0 | 0.255 | 0.00582 | -0.039 | 43.8
0.5 | 0.323 | 0.00579 | -0.039 | 55.715
1 | 0.39 | 0.00577 | -0.04 | 67.664
1.5 | 0.458 | 0.0058 | -0.04 | 78.995
2 | 0.525 | 0.00621 | -0.04 | 84.575
2.5 | 0.592 | 0.00639 | -0.041 | 92.764
3 | 0.659 | 0.00655 | -0.041 | 100.728
3.5 | 0.726 | 0.00676 | -0.041 | 107.282
4 | 0.791 | 0.00704 | -0.042 | 112.319
4.5 | 0.856 | 0.00714 | -0.042 | 119.817
5 | 0.919 | 0.00804 | -0.042 | 114.266
5.5 | 0.979 | 0.00851 | -0.043 | 115.038
6 | 1.031 | 0.00906 | -0.043 | 113.734
6.5 | 1.071 | 0.01041 | -0.043 | 102.878
7 | 1.089 | 0.01097 | -0.044 | 99.215
7.5 | 1.062 | 0.01212 | -0.044 | 87.647
8 | 0.663 | 0.01342 | -0.044 | 49.424
8.5 | 0.696 | 0.01475 | -0.045 | 47.17
9 | 0.719 | 0.01635 | -0.044 | 43.994
9.5 | 0.741 | 0.01873 | -0.044 | 39.553
10 | 0.764 | 0.02093 | -0.044 | 36.488
10.5 | 0.791 | 0.02229 | -0.044 | 35.496
11 | 0.755 | 0.04817 | -0.038 | 15.678
11.5 | 0.831 | 0.03057 | -0.043 | 27.174
12 | 0.782 | 0.06959 | -0.034 | 11.243
12.5 | 0.878 | 0.03735 | -0.042 | 23.519
13 | 0.85 | 0.06833 | -0.037 | 12.445
13.5 | 0.927 | 0.04421 | -0.042 | 20.974
14 | 0.922 | 0.06413 | -0.039 | 14.381
14.5 | 0.927 | 0.08287 | -0.036 | 11.189
15 | 0.967 | 0.07585 | -0.038 | 12.749
15.5 | 0.976 | 0.09374 | -0.036 | 10.406
16 | 1.004 | 0.09871 | -0.037 | 10.172
16.5 | 1.006 | 0.12605 | -0.032 | 7.984
17 | 1.038 | 0.12774 | -0.034 | 8.124
17.5 | 1.065 | 0.13467 | -0.034 | 7.906
18 | 1.083 | 0.15315 | -0.033 | 7.074
18.5 | 1.111 | 0.16236 | -0.033 | 6.844
19 | 1.139 | 0.16812 | -0.034 | 6.775
19.5 | 1.162 | 0.18811 | -0.034 | 6.176
20 | 1.189 | 0.19338 | -0.034 | 6.149

## 120. Re 12M Mach 0.50 (2)
BIGFOIL.COM POLAR EXPORT
FAD13
FAD13 |  |  |  | Cl Max: | 1.2675 | at alpha= | 7.5 | deg
XFOIL ncrit=9 |  |  |  | L/D Max: | 153.799 | at alpha= | 6 | deg
Re: | 12000000 |  |  | Cd Min: | 0.00902 | at alpha= | 7.5 | deg
Mach: | 0.5 |  |  | Cl=0 at alpha= | -99 | deg
|  |  |  | @ Cl=0.1, Cd= | 0.00508
|  |  |  | @ Cl=0.4, Cd= | 0.0050483
|  |  |  | @ Cl=0.6, Cd= | 0.0050786
alpha (deg) | Cl | Cd | Cm | Cl/Cd
0 | 0.2666 | 0.00508 | -0.049 | 52.4803
0.5 | 0.3322 | 0.00503 | -0.0486 | 66.0437
1 | 0.3978 | 0.00505 | -0.0481 | 78.7723
1.5 | 0.4632 | 0.005 | -0.0476 | 92.64
2 | 0.5297 | 0.00503 | -0.0472 | 105.3082
2.5 | 0.595 | 0.00506 | -0.0465 | 117.5889
3 | 0.6597 | 0.0053 | -0.0455 | 124.4717
3.5 | 0.7259 | 0.00538 | -0.0446 | 134.9257
4 | 0.7916 | 0.0055 | -0.0434 | 143.9273
4.5 | 0.8579 | 0.00573 | -0.042 | 149.7208
5 | 0.9212 | 0.00616 | -0.0398 | 149.5455
5.5 | 0.9836 | 0.00643 | -0.0369 | 152.9705
6 | 1.0689 | 0.00695 | -0.0383 | 153.7986
6.5 | 1.1364 | 0.00744 | -0.0356 | 152.7419
7 | 1.1999 | 0.00833 | -0.032 | 144.0456
7.5 | 1.2675 | 0.00902 | -0.0284 | 140.5211

## 121. Re 14M Mach 0.00 (1)
BIGFOIL.COM POLAR EXPORT
FAD13
FAD13 |  |  |  | Cl Max: | 1.184 | at alpha= | 10.5 | deg
JavaFoil+Calcfoil stall+Eppler ext transition |  |  |  | L/D Max: | 124.614 | at alpha= | 7 | deg
Re: | 14000000 |  |  | Cd Min: | 0.00543 | at alpha= | 0.5 | deg
Mach: | 0 |  |  | Cl=0 at alpha= | -1.8729 | deg
|  |  |  | @ Cl=0.1, Cd= | 0.0056405
|  |  |  | @ Cl=0.4, Cd= | 0.0054468
|  |  |  | @ Cl=0.6, Cd= | 0.0060803
alpha (deg) | Cl | Cd | Cm | Cl/Cd
-15 | -0.445 | 0.10076 | -0.015 | -4.419
-14.5 | -0.463 | 0.0954 | -0.015 | -4.853
-14 | -0.48 | 0.09003 | -0.016 | -5.335
-13.5 | -0.497 | 0.08501 | -0.016 | -5.842
-13 | -0.511 | 0.08119 | -0.016 | -6.298
-12.5 | -0.525 | 0.07639 | -0.016 | -6.87
-12 | -0.537 | 0.07111 | -0.017 | -7.552
-11.5 | -0.55 | 0.06269 | -0.018 | -8.78
-11 | -0.562 | 0.05463 | -0.02 | -10.283
-10.5 | -0.598 | 0.03089 | -0.024 | -19.354
-10 | -0.67 | 0.00979 | -0.029 | -68.481
-9.5 | -0.663 | 0.00891 | -0.029 | -74.436
-9 | -0.65 | 0.00852 | -0.03 | -76.257
-8.5 | -0.631 | 0.0081 | -0.03 | -77.866
-8 | -0.606 | 0.00773 | -0.03 | -78.425
-7.5 | -0.576 | 0.00757 | -0.03 | -76.034
-7 | -0.54 | 0.00729 | -0.031 | -74.125
-6.5 | -0.5 | 0.00685 | -0.031 | -73.025
-6 | -0.455 | 0.0066 | -0.031 | -68.972
-5.5 | -0.406 | 0.00676 | -0.031 | -60.071
-5 | -0.355 | 0.00653 | -0.031 | -54.334
-4.5 | -0.301 | 0.00638 | -0.032 | -47.216
-4 | -0.246 | 0.00601 | -0.032 | -40.931
-3.5 | -0.189 | 0.00586 | -0.032 | -32.302
-3 | -0.132 | 0.00593 | -0.032 | -22.22
-2.5 | -0.073 | 0.00577 | -0.033 | -12.73
-2 | -0.015 | 0.00573 | -0.033 | -2.583
-1.5 | 0.044 | 0.00565 | -0.033 | 7.801
-1 | 0.103 | 0.00564 | -0.033 | 18.275
-0.5 | 0.162 | 0.00553 | -0.034 | 29.31
0 | 0.221 | 0.00553 | -0.034 | 39.906
0.5 | 0.28 | 0.00543 | -0.034 | 51.535
1 | 0.338 | 0.00553 | -0.035 | 61.239
1.5 | 0.397 | 0.00543 | -0.035 | 73.122
2 | 0.456 | 0.00576 | -0.035 | 79.164
2.5 | 0.514 | 0.00593 | -0.035 | 86.707
3 | 0.572 | 0.00609 | -0.036 | 93.932
3.5 | 0.63 | 0.00607 | -0.036 | 103.777
4 | 0.688 | 0.00618 | -0.036 | 111.308
4.5 | 0.745 | 0.00642 | -0.036 | 115.995
5 | 0.802 | 0.00679 | -0.037 | 118.067
5.5 | 0.857 | 0.0071 | -0.037 | 120.788
6 | 0.91 | 0.00738 | -0.037 | 123.272
6.5 | 0.96 | 0.00775 | -0.038 | 123.94
7 | 1.007 | 0.00808 | -0.038 | 124.614
7.5 | 1.049 | 0.00889 | -0.038 | 118.041
8 | 1.088 | 0.00908 | -0.038 | 119.814
8.5 | 1.122 | 0.00952 | -0.039 | 117.787
9 | 1.15 | 0.01 | -0.039 | 115.025
9.5 | 1.169 | 0.01061 | -0.039 | 110.194
10 | 1.181 | 0.01121 | -0.04 | 105.289
10.5 | 1.184 | 0.01175 | -0.04 | 100.782
11 | 1.18 | 0.01252 | -0.04 | 94.293
11.5 | 1.169 | 0.01328 | -0.04 | 88.008
12 | 1.151 | 0.01418 | -0.041 | 81.163
12.5 | 1.118 | 0.01553 | -0.041 | 72.004
13 | 1.077 | 0.01766 | -0.04 | 60.978
13.5 | 1.025 | 0.02167 | -0.04 | 47.314
14 | 0.974 | 0.02662 | -0.039 | 36.57
14.5 | 0.926 | 0.03092 | -0.039 | 29.955
15 | 0.874 | 0.03791 | -0.038 | 23.044
15.5 | 0.82 | 0.04742 | -0.038 | 17.287

## 122. Re 14M Mach 0.00 (2)
BIGFOIL.COM POLAR EXPORT
FAD13
FAD13 |  |  |  | Cl Max: | 1.8857 | at alpha= | 19 | deg
XFOIL ncrit=9 |  |  |  | L/D Max: | 150.654 | at alpha= | 6.5 | deg
Re: | 14000000 |  |  | Cd Min: | 0.05345 | at alpha= | -19.5 | deg
Mach: | 0 |  |  | Cl=0 at alpha= | -2.0285 | deg
|  |  |  | @ Cl=0.1, Cd= | 0.0051534
|  |  |  | @ Cl=0.4, Cd= | 0.0048311
|  |  |  | @ Cl=0.6, Cd= | 0.0050906
alpha (deg) | Cl | Cd | Cm | Cl/Cd
-19.5 | -1.5184 | 0.05345 | -0.0472 | -28.4079
-18.5 | -1.6396 | 0.02564 | -0.0648 | -63.947
-18 | -1.6006 | 0.02549 | -0.0628 | -62.7933
-17.5 | -1.602 | 0.02139 | -0.0584 | -74.8948
-17 | -1.571 | 0.0196 | -0.0562 | -80.1531
-16.5 | -1.5339 | 0.01824 | -0.0543 | -84.0954
-16 | -1.4938 | 0.01707 | -0.0526 | -87.5103
-15.5 | -1.4517 | 0.01601 | -0.051 | -90.6746
-15 | -1.408 | 0.01503 | -0.0495 | -93.6793
-14.5 | -1.3629 | 0.01417 | -0.0481 | -96.1821
-14 | -1.3171 | 0.01337 | -0.0467 | -98.5116
-13.5 | -1.2713 | 0.01265 | -0.0452 | -100.498
-13 | -1.2259 | 0.01192 | -0.0435 | -102.844
-12.5 | -1.1717 | 0.01124 | -0.0436 | -104.2438
-12 | -1.113 | 0.01056 | -0.0446 | -105.3977
-11.5 | -1.0549 | 0.00993 | -0.0454 | -106.2336
-11 | -0.9964 | 0.00937 | -0.0463 | -106.3394
-10.5 | -0.9384 | 0.00882 | -0.0469 | -106.3946
-10 | -0.8724 | 0.00828 | -0.0494 | -105.3623
-9.5 | -0.8182 | 0.00776 | -0.0491 | -105.4381
-9 | -0.7679 | 0.00739 | -0.0478 | -103.9107
-8.5 | -0.7153 | 0.00709 | -0.0471 | -100.8886
-8 | -0.662 | 0.0069 | -0.0465 | -95.942
-7.5 | -0.6074 | 0.00667 | -0.0462 | -91.0645
-6.5 | -0.4977 | 0.00619 | -0.0455 | -80.4039
-6 | -0.4426 | 0.006 | -0.0452 | -73.7667
-5.5 | -0.3875 | 0.00589 | -0.0449 | -65.7895
-5 | -0.3327 | 0.00579 | -0.0445 | -57.4611
-4.5 | -0.2772 | 0.00568 | -0.0443 | -48.8028
-4 | -0.2215 | 0.0056 | -0.0441 | -39.5536
-3.5 | -0.1654 | 0.00548 | -0.0439 | -30.1825
-3 | -0.1092 | 0.00535 | -0.0438 | -20.4112
-2.5 | -0.0529 | 0.00521 | -0.0437 | -10.1536
-2 | 0.0032 | 0.00517 | -0.0436 | 0.61896
-1.5 | 0.059 | 0.00519 | -0.0434 | 11.368
-1 | 0.115 | 0.00514 | -0.0433 | 22.3735
-0.5 | 0.171 | 0.00499 | -0.0432 | 34.2685
0 | 0.2271 | 0.0049 | -0.0431 | 46.3469
0.5 | 0.2828 | 0.00486 | -0.0429 | 58.1893
1 | 0.3385 | 0.00488 | -0.0428 | 69.3648
1.5 | 0.3939 | 0.00483 | -0.0427 | 81.5528
2 | 0.449 | 0.00484 | -0.0425 | 92.7686
2.5 | 0.5043 | 0.00494 | -0.0423 | 102.085
3 | 0.5588 | 0.005 | -0.042 | 111.76
3.5 | 0.6134 | 0.00512 | -0.0418 | 119.8047
4 | 0.668 | 0.00515 | -0.0415 | 129.7087
4.5 | 0.7224 | 0.00522 | -0.0412 | 138.3908
5 | 0.7761 | 0.00545 | -0.0408 | 142.4037
5.5 | 0.828 | 0.00578 | -0.04 | 143.2526
6 | 0.8792 | 0.00599 | -0.039 | 146.778
6.5 | 0.9446 | 0.00627 | -0.0413 | 150.6539
7 | 0.9971 | 0.00663 | -0.0407 | 150.3922
7.5 | 1.0489 | 0.00706 | -0.04 | 148.5694
8 | 1.1002 | 0.00756 | -0.0393 | 145.5291
8.5 | 1.1515 | 0.00805 | -0.0386 | 143.0435
9 | 1.203 | 0.0085 | -0.0379 | 141.5294
9.5 | 1.2544 | 0.00893 | -0.0373 | 140.4703
10 | 1.3051 | 0.00942 | -0.0366 | 138.5456
10.5 | 1.3547 | 0.00998 | -0.0358 | 135.7415
11 | 1.4047 | 0.01046 | -0.035 | 134.2925
11.5 | 1.4537 | 0.011 | -0.0342 | 132.1545
12 | 1.5018 | 0.01157 | -0.0332 | 129.8012
12.5 | 1.5478 | 0.01229 | -0.032 | 125.9398
13 | 1.5921 | 0.0131 | -0.0305 | 121.5344
13.5 | 1.6355 | 0.0139 | -0.0289 | 117.6619
15.5 | 1.7875 | 0.01754 | -0.0199 | 101.9099
16 | 1.8102 | 0.0185 | -0.015 | 97.8486
16.5 | 1.8236 | 0.01969 | -0.0091 | 92.6155
17 | 1.8372 | 0.02118 | -0.0041 | 86.7422
17.5 | 1.8492 | 0.02307 | -0.0001 | 80.156
18 | 1.8565 | 0.02574 | 0.0032 | 72.1251
18.5 | 1.8685 | 0.02931 | 0.0037 | 63.7496
19 | 1.8857 | 0.03387 | 0.0013 | 55.6746
19.5 | 1.8787 | 0.04031 | -0.0001 | 46.6063
20 | 1.87 | 0.04709 | -0.0019 | 39.7112

## 123. Re 14M Mach 0.10 (1)
BIGFOIL.COM POLAR EXPORT
FAD13
FAD13 |  |  |  | Cl Max: | 1.178 | at alpha= | 10.5 | deg
JavaFoil+Calcfoil stall+Eppler ext transition |  |  |  | L/D Max: | 123.911 | at alpha= | 6 | deg
Re: | 14000000 |  |  | Cd Min: | 0.00541 | at alpha= | 0.5 | deg
Mach: | 0.1 |  |  | Cl=0 at alpha= | -1.8729 | deg
|  |  |  | @ Cl=0.1, Cd= | 0.0056767
|  |  |  | @ Cl=0.4, Cd= | 0.0054741
|  |  |  | @ Cl=0.6, Cd= | 0.0061081
alpha (deg) | Cl | Cd | Cm | Cl/Cd
-14.5 | -0.424 | 0.0964 | -0.015 | -4.396
-14 | -0.444 | 0.09142 | -0.015 | -4.856
-13.5 | -0.463 | 0.08634 | -0.016 | -5.366
-13 | -0.481 | 0.08219 | -0.016 | -5.857
-12.5 | -0.498 | 0.07737 | -0.016 | -6.439
-12 | -0.513 | 0.07283 | -0.016 | -7.044
-11.5 | -0.528 | 0.06583 | -0.018 | -8.016
-11 | -0.541 | 0.05865 | -0.019 | -9.218
-10.5 | -0.553 | 0.05023 | -0.021 | -11.001
-10 | -0.645 | 0.01112 | -0.029 | -57.973
-9.5 | -0.654 | 0.00916 | -0.03 | -71.39
-9 | -0.643 | 0.00853 | -0.03 | -75.431
-8.5 | -0.627 | 0.00824 | -0.03 | -75.999
-8 | -0.604 | 0.00776 | -0.03 | -77.77
-7.5 | -0.575 | 0.0075 | -0.03 | -76.638
-7 | -0.54 | 0.00719 | -0.031 | -75.144
-6.5 | -0.501 | 0.00685 | -0.031 | -73.115
-6 | -0.456 | 0.0066 | -0.031 | -69.103
-5.5 | -0.408 | 0.00677 | -0.031 | -60.235
-5 | -0.356 | 0.00653 | -0.032 | -54.576
-4.5 | -0.303 | 0.00637 | -0.032 | -47.47
-4 | -0.247 | 0.00615 | -0.032 | -40.184
-3.5 | -0.19 | 0.00598 | -0.032 | -31.814
-3 | -0.132 | 0.00592 | -0.033 | -22.385
-2.5 | -0.074 | 0.00582 | -0.033 | -12.68
-2 | -0.015 | 0.00571 | -0.033 | -2.604
-1.5 | 0.044 | 0.00563 | -0.033 | 7.87
-1 | 0.104 | 0.00568 | -0.034 | 18.237
-0.5 | 0.163 | 0.0055 | -0.034 | 29.594
0 | 0.222 | 0.00557 | -0.034 | 39.887
0.5 | 0.281 | 0.00541 | -0.034 | 51.995
1 | 0.34 | 0.00548 | -0.035 | 62.074
1.5 | 0.399 | 0.00547 | -0.035 | 73.027
2 | 0.458 | 0.00571 | -0.035 | 80.186
2.5 | 0.517 | 0.00593 | -0.036 | 87.204
3 | 0.575 | 0.00607 | -0.036 | 94.731
3.5 | 0.634 | 0.00616 | -0.036 | 102.895
4 | 0.691 | 0.00617 | -0.036 | 112.046
4.5 | 0.749 | 0.0064 | -0.037 | 117.05
5 | 0.806 | 0.00682 | -0.037 | 118.143
5.5 | 0.861 | 0.00709 | -0.037 | 121.513
6 | 0.914 | 0.00738 | -0.038 | 123.911
6.5 | 0.964 | 0.00784 | -0.038 | 123
7 | 1.011 | 0.00817 | -0.038 | 123.701
7.5 | 1.053 | 0.00892 | -0.038 | 118.071
8 | 1.091 | 0.00914 | -0.039 | 119.391
8.5 | 1.124 | 0.00962 | -0.039 | 116.784
9 | 1.151 | 0.01015 | -0.039 | 113.433
9.5 | 1.168 | 0.01076 | -0.04 | 108.609
10 | 1.177 | 0.01139 | -0.04 | 103.381
10.5 | 1.178 | 0.01193 | -0.04 | 98.702
11 | 1.17 | 0.01273 | -0.04 | 91.866
11.5 | 1.154 | 0.01363 | -0.041 | 84.712
12 | 1.131 | 0.01453 | -0.041 | 77.875
12.5 | 1.089 | 0.01618 | -0.041 | 67.338
13 | 1.041 | 0.01885 | -0.04 | 55.236
13.5 | 0.983 | 0.02362 | -0.04 | 41.612
14 | 0.925 | 0.02983 | -0.039 | 31.004
14.5 | 0.874 | 0.03405 | -0.039 | 25.674
15 | 0.812 | 0.04479 | -0.038 | 18.127
15.5 | 0.759 | 0.05274 | -0.037 | 14.395

## 124. Re 14M Mach 0.10 (2)
BIGFOIL.COM POLAR EXPORT
FAD13
FAD13 |  |  |  | Cl Max: | 1.8695 | at alpha= | 18.5 | deg
XFOIL ncrit=9 |  |  |  | L/D Max: | 150.921 | at alpha= | 6.5 | deg
Re: | 14000000 |  |  | Cd Min: | 0.05644 | at alpha= | 20 | deg
Mach: | 0.1 |  |  | Cl=0 at alpha= | -2.0275 | deg
|  |  |  | @ Cl=0.1, Cd= | 0.0051567
|  |  |  | @ Cl=0.4, Cd= | 0.0048307
|  |  |  | @ Cl=0.6, Cd= | 0.0050929
alpha (deg) | Cl | Cd | Cm | Cl/Cd
-18 | -1.5097 | 0.03614 | -0.0648 | -41.7737
-17.5 | -1.541 | 0.02827 | -0.0679 | -54.5101
-17 | -1.554 | 0.02398 | -0.063 | -64.804
-16.5 | -1.5357 | 0.02086 | -0.0598 | -73.6194
-16 | -1.5025 | 0.01892 | -0.0574 | -79.4133
-15.5 | -1.4634 | 0.01741 | -0.0553 | -84.0551
-15 | -1.421 | 0.01615 | -0.0534 | -87.9876
-14.5 | -1.3765 | 0.01505 | -0.0516 | -91.4618
-14 | -1.3306 | 0.01409 | -0.0499 | -94.4358
-13.5 | -1.284 | 0.01325 | -0.0481 | -96.9057
-13 | -1.2382 | 0.01243 | -0.0461 | -99.6138
-12.5 | -1.1848 | 0.01167 | -0.0456 | -101.5253
-12 | -1.1251 | 0.01092 | -0.0464 | -103.0311
-11.5 | -1.066 | 0.01023 | -0.0471 | -104.2033
-11 | -1.0065 | 0.00963 | -0.0477 | -104.5171
-10.5 | -0.9477 | 0.00904 | -0.0483 | -104.8341
-10 | -0.881 | 0.00845 | -0.0505 | -104.2604
-9.5 | -0.8251 | 0.00794 | -0.0503 | -103.9169
-9 | -0.7742 | 0.00755 | -0.0489 | -102.543
-8.5 | -0.7213 | 0.00718 | -0.048 | -100.4596
-8 | -0.6675 | 0.00695 | -0.0473 | -96.0432
-7.5 | -0.6124 | 0.00672 | -0.0468 | -91.131
-7 | -0.5568 | 0.00649 | -0.0465 | -85.7935
-6.5 | -0.5014 | 0.00624 | -0.046 | -80.3526
-6 | -0.4459 | 0.00602 | -0.0457 | -74.0698
-5.5 | -0.3903 | 0.00591 | -0.0453 | -66.0406
-5 | -0.3351 | 0.0058 | -0.0449 | -57.7759
-4.5 | -0.2791 | 0.0057 | -0.0446 | -48.9649
-4 | -0.2231 | 0.00561 | -0.0444 | -39.7683
-3.5 | -0.1666 | 0.00548 | -0.0442 | -30.4015
-3 | -0.1099 | 0.00536 | -0.0441 | -20.5037
-2.5 | -0.0533 | 0.00522 | -0.0439 | -10.2107
-2 | 0.0031 | 0.00518 | -0.0438 | 0.59846
-1.5 | 0.0593 | 0.0052 | -0.0436 | 11.4038
-1 | 0.1157 | 0.00514 | -0.0435 | 22.5097
-0.5 | 0.1719 | 0.005 | -0.0434 | 34.38
0 | 0.2283 | 0.0049 | -0.0433 | 46.5918
0.5 | 0.2843 | 0.00486 | -0.0431 | 58.4979
1 | 0.3404 | 0.00489 | -0.043 | 69.6115
1.5 | 0.3962 | 0.00483 | -0.0428 | 82.029
2 | 0.4516 | 0.00484 | -0.0426 | 93.3058
2.5 | 0.5072 | 0.00494 | -0.0425 | 102.6721
3 | 0.562 | 0.00501 | -0.0422 | 112.1756
3.5 | 0.617 | 0.00513 | -0.0419 | 120.2729
4 | 0.672 | 0.00516 | -0.0416 | 130.2326
4.5 | 0.7267 | 0.00523 | -0.0413 | 138.9484
5 | 0.7809 | 0.00547 | -0.0408 | 142.7605
5.5 | 0.8331 | 0.0058 | -0.04 | 143.6379
6 | 0.8847 | 0.00601 | -0.039 | 147.2047
6.5 | 0.9508 | 0.0063 | -0.0413 | 150.9206
7 | 1.0036 | 0.00666 | -0.0406 | 150.6907
7.5 | 1.0555 | 0.00713 | -0.0398 | 148.0365
8 | 1.1074 | 0.00764 | -0.039 | 144.9476
8.5 | 1.1593 | 0.00812 | -0.0382 | 142.7709
9 | 1.2112 | 0.00858 | -0.0375 | 141.1655
9.5 | 1.2632 | 0.00902 | -0.0368 | 140.0443
10 | 1.3142 | 0.00954 | -0.0359 | 137.7568
11.5 | 1.4645 | 0.01116 | -0.0331 | 131.2276
12 | 1.5128 | 0.01179 | -0.032 | 128.3121
12.5 | 1.5586 | 0.0126 | -0.0304 | 123.6984
13 | 1.6031 | 0.01343 | -0.0287 | 119.3671
13.5 | 1.646 | 0.01431 | -0.0268 | 115.0245
15.5 | 1.792 | 0.01817 | -0.0156 | 98.6241
16 | 1.8063 | 0.01926 | -0.0092 | 93.785
16.5 | 1.8188 | 0.02075 | -0.0036 | 87.653
17 | 1.8315 | 0.02258 | 0.0009 | 81.1116
17.5 | 1.8416 | 0.02501 | 0.0044 | 73.6345
18 | 1.8506 | 0.02851 | 0.0059 | 64.9106
18.5 | 1.8695 | 0.03333 | 0.0031 | 56.0906
19 | 1.8684 | 0.03919 | 0.0018 | 47.6754
19.5 | 1.8486 | 0.04749 | -0.0005 | 38.9261
20 | 1.8262 | 0.05644 | -0.0034 | 32.3565

## 125. Re 14M Mach 0.25 (1)
BIGFOIL.COM POLAR EXPORT
FAD13
FAD13 |  |  |  | Cl Max: | 1.152 | at alpha= | 9.5 | deg
JavaFoil+Calcfoil stall+Eppler ext transition |  |  |  | L/D Max: | 122.922 | at alpha= | 6 | deg
Re: | 14000000 |  |  | Cd Min: | 0.00545 | at alpha= | 0.5 | deg
Mach: | 0.25 |  |  | Cl=0 at alpha= | -1.8771 | deg
|  |  |  | @ Cl=0.1, Cd= | 0.005641
|  |  |  | @ Cl=0.4, Cd= | 0.0055451
|  |  |  | @ Cl=0.6, Cd= | 0.07102
alpha (deg) | Cl | Cd | Cm | Cl/Cd
-13.5 | -0.067 | 0.09156 | -0.015 | -0.734
-13 | -0.189 | 0.08688 | -0.015 | -2.179
-12.5 | -0.25 | 0.08205 | -0.015 | -3.046
-12 | -0.302 | 0.07666 | -0.016 | -3.94
-11.5 | -0.348 | 0.07191 | -0.016 | -4.842
-11 | -0.388 | 0.06755 | -0.016 | -5.751
-10.5 | -0.422 | 0.06398 | -0.017 | -6.598
-10 | -0.449 | 0.05972 | -0.017 | -7.523
-9.5 | -0.473 | 0.05201 | -0.019 | -9.09
-9 | -0.525 | 0.02445 | -0.026 | -21.466
-8.5 | -0.588 | 0.00909 | -0.031 | -64.668
-8 | -0.58 | 0.00833 | -0.031 | -69.645
-7.5 | -0.563 | 0.00789 | -0.031 | -71.405
-7 | -0.537 | 0.00741 | -0.031 | -72.438
-6.5 | -0.503 | 0.0071 | -0.032 | -70.877
-6 | -0.462 | 0.00684 | -0.032 | -67.462
-5.5 | -0.414 | 0.00687 | -0.032 | -60.303
-5 | -0.363 | 0.00672 | -0.032 | -54.11
-4.5 | -0.309 | 0.00644 | -0.033 | -48.032
-4 | -0.253 | 0.00618 | -0.033 | -40.96
-3.5 | -0.195 | 0.00601 | -0.033 | -32.486
-3 | -0.136 | 0.00598 | -0.033 | -22.74
-2.5 | -0.076 | 0.00581 | -0.034 | -13.048
-2 | -0.015 | 0.00566 | -0.034 | -2.701
-1.5 | 0.046 | 0.00574 | -0.034 | 7.936
-1 | 0.106 | 0.00563 | -0.035 | 18.893
-0.5 | 0.167 | 0.00562 | -0.035 | 29.763
0 | 0.228 | 0.00555 | -0.035 | 41.094
0.5 | 0.289 | 0.00545 | -0.035 | 53.017
1 | 0.349 | 0.00552 | -0.036 | 63.283
1.5 | 0.41 | 0.00555 | -0.036 | 73.828
2 | 0.47 | 0.00579 | -0.036 | 81.247
2.5 | 0.531 | 0.006 | -0.036 | 88.438
3 | 0.591 | 0.00619 | -0.037 | 95.499
3.5 | 0.651 | 0.00618 | -0.037 | 105.252
4 | 0.71 | 0.00633 | -0.037 | 112.101
4.5 | 0.769 | 0.00657 | -0.038 | 116.989
5 | 0.827 | 0.00699 | -0.038 | 118.232
5.5 | 0.884 | 0.00732 | -0.038 | 120.739
6 | 0.937 | 0.00762 | -0.039 | 122.922
6.5 | 0.987 | 0.00803 | -0.039 | 122.905
7 | 1.032 | 0.00845 | -0.039 | 122.163
7.5 | 1.072 | 0.00937 | -0.039 | 114.429
8 | 1.106 | 0.00961 | -0.04 | 115.071
8.5 | 1.132 | 0.01023 | -0.04 | 110.635
9 | 1.149 | 0.01082 | -0.04 | 106.225
9.5 | 1.152 | 0.01157 | -0.041 | 99.535
10 | 1.141 | 0.0124 | -0.041 | 91.962
10.5 | 1.116 | 0.01318 | -0.041 | 84.641
11 | 1.077 | 0.01423 | -0.041 | 75.654
11.5 | 1.013 | 0.01588 | -0.041 | 63.814
12 | 0.935 | 0.01863 | -0.041 | 50.162
12.5 | 0.841 | 0.02376 | -0.04 | 35.385
13 | 0.742 | 0.031 | -0.039 | 23.925
13.5 | 0.636 | 0.04223 | -0.038 | 15.049
14 | 0.527 | 0.05879 | -0.035 | 8.962
14.5 | 0.425 | 0.07102 | -0.034 | 5.978

## 126. Re 14M Mach 0.25 (2)
BIGFOIL.COM POLAR EXPORT
FAD13
FAD13 |  |  |  | Cl Max: | 1.745 | at alpha= | 16 | deg
XFOIL ncrit=9 |  |  |  | L/D Max: | 152.605 | at alpha= | 6.5 | deg
Re: | 14000000 |  |  | Cd Min: | 0.25279 | at alpha= | -20 | deg
Mach: | 0.25 |  |  | Cl=0 at alpha= | -2.0248 | deg
|  |  |  | @ Cl=0.1, Cd= | 0.0051798
|  |  |  | @ Cl=0.4, Cd= | 0.0048589
|  |  |  | @ Cl=0.6, Cd= | 0.0050885
alpha (deg) | Cl | Cd | Cm | Cl/Cd
-20 | -0.7693 | 0.25279 | 0.0655 | -3.0432
-19.5 | -0.7518 | 0.24568 | 0.0614 | -3.0601
-18.5 | -0.7264 | 0.22443 | 0.0521 | -3.2366
-18 | -0.7078 | 0.21919 | 0.0487 | -3.2292
-17 | -0.7042 | 0.19185 | 0.0372 | -3.6706
-16.5 | -0.6921 | 0.18426 | 0.0334 | -3.7561
-16 | -0.7014 | 0.16975 | 0.0269 | -4.132
-15.5 | -0.7167 | 0.15502 | 0.0199 | -4.6233
-15 | -0.7983 | 0.12672 | 0.0046 | -6.2997
-14.5 | -0.9904 | 0.08378 | -0.0253 | -11.8214
-14 | -1.1184 | 0.05453 | -0.0462 | -20.5098
-13.5 | -1.1479 | 0.03725 | -0.0669 | -30.8161
-13 | -1.1882 | 0.02926 | -0.0661 | -40.6083
-12.5 | -1.1965 | 0.02189 | -0.0628 | -54.6597
-12 | -1.1778 | 0.01707 | -0.0583 | -68.9982
-11.5 | -1.1239 | 0.0139 | -0.0577 | -80.8561
-11 | -1.0624 | 0.01219 | -0.0572 | -87.1534
-10.5 | -0.9988 | 0.01095 | -0.0568 | -91.2146
-10 | -0.9299 | 0.00995 | -0.0575 | -93.4573
-9.5 | -0.8644 | 0.00904 | -0.0576 | -95.6195
-9 | -0.8108 | 0.0085 | -0.0552 | -95.3882
-8.5 | -0.7551 | 0.00785 | -0.0535 | -96.1911
-8 | -0.6985 | 0.0074 | -0.052 | -94.3919
-7.5 | -0.6404 | 0.00701 | -0.0509 | -91.3552
-7 | -0.5817 | 0.00671 | -0.05 | -86.6915
-6.5 | -0.5229 | 0.00646 | -0.0492 | -80.9443
-6 | -0.4644 | 0.00618 | -0.0484 | -75.1456
-5.5 | -0.4063 | 0.006 | -0.0477 | -67.7167
-5 | -0.3484 | 0.0059 | -0.0471 | -59.0508
-4.5 | -0.2901 | 0.00577 | -0.0466 | -50.2773
-4 | -0.2318 | 0.00566 | -0.0461 | -40.9541
-3.5 | -0.1731 | 0.00552 | -0.0458 | -31.3587
-3 | -0.1143 | 0.00538 | -0.0456 | -21.2454
-2.5 | -0.0555 | 0.00525 | -0.0453 | -10.5714
-2 | 0.0029 | 0.0052 | -0.0451 | 0.55769
-1.5 | 0.0609 | 0.00522 | -0.0448 | 11.6667
-1 | 0.1192 | 0.00516 | -0.0447 | 23.1008
-0.5 | 0.1772 | 0.00502 | -0.0445 | 35.2988
0 | 0.2354 | 0.00491 | -0.0444 | 47.943
0.5 | 0.2932 | 0.00488 | -0.0442 | 60.082
1 | 0.3509 | 0.00491 | -0.044 | 71.4664
1.5 | 0.4086 | 0.00485 | -0.0438 | 84.2474
2 | 0.466 | 0.00486 | -0.0436 | 95.8848
2.5 | 0.5234 | 0.00496 | -0.0433 | 105.5242
3 | 0.58 | 0.00505 | -0.0429 | 114.8515
3.5 | 0.6371 | 0.00516 | -0.0426 | 123.469
4 | 0.6941 | 0.00521 | -0.0422 | 133.2246
4.5 | 0.7507 | 0.00532 | -0.0416 | 141.109
5 | 0.8067 | 0.0056 | -0.041 | 144.0536
5.5 | 0.8613 | 0.00591 | -0.04 | 145.736
6 | 0.9145 | 0.00611 | -0.0385 | 149.6727
6.5 | 0.9843 | 0.00645 | -0.0408 | 152.6047
7 | 1.0393 | 0.00688 | -0.0397 | 151.061
7.5 | 1.0932 | 0.00746 | -0.0384 | 146.5416
8 | 1.1478 | 0.008 | -0.0372 | 143.475
8.5 | 1.2027 | 0.00851 | -0.036 | 141.3278
9 | 1.2577 | 0.009 | -0.0348 | 139.7444
9.5 | 1.312 | 0.00958 | -0.0334 | 136.952
10 | 1.3662 | 0.01015 | -0.0319 | 134.601
10.5 | 1.4198 | 0.01077 | -0.0303 | 131.8292
11 | 1.4719 | 0.0115 | -0.0283 | 127.9913
11.5 | 1.5228 | 0.0123 | -0.0262 | 123.8049
12 | 1.5715 | 0.01323 | -0.0237 | 118.7831
12.5 | 1.615 | 0.01447 | -0.0204 | 111.6102
13 | 1.6581 | 0.01559 | -0.017 | 106.3566
13.5 | 1.6978 | 0.01678 | -0.0132 | 101.18
14 | 1.7259 | 0.01819 | -0.0076 | 94.8818
14.5 | 1.7341 | 0.0198 | 0.0007 | 87.5808
15 | 1.7407 | 0.02205 | 0.0073 | 78.9433
15.5 | 1.7365 | 0.02595 | 0.0121 | 66.9171
16 | 1.745 | 0.03249 | 0.0092 | 53.7088
16.5 | 1.7281 | 0.04095 | 0.0066 | 42.2002
17 | 1.7001 | 0.0512 | 0.0027 | 33.2051
17.5 | 1.6569 | 0.06353 | -0.0025 | 26.0806
18 | 1.6061 | 0.07671 | -0.0076 | 20.9373
18.5 | 1.5499 | 0.08856 | -0.0095 | 17.5011
19 | 1.4946 | 0.10507 | -0.0187 | 14.2248
19.5 | 1.4317 | 0.12485 | -0.0315 | 11.4674
20 | 1.3898 | 0.14187 | -0.0428 | 9.7963

## 127. Re 14M Mach 0.50 (1)
BIGFOIL.COM POLAR EXPORT
FAD13
FAD13 |  |  |  | Cl Max: | 1.19 | at alpha= | 20 | deg
JavaFoil+Calcfoil stall+Eppler ext transition |  |  |  | L/D Max: | 117.188 | at alpha= | 5.5 | deg
Re: | 14000000 |  |  | Cd Min: | 0.00562 | at alpha= | 1 | deg
Mach: | 0.5 |  |  | Cl=0 at alpha= | -1.875 | deg
|  |  |  | @ Cl=0.1, Cd= | 0.0060496
|  |  |  | @ Cl=0.4, Cd= | 0.0056685
|  |  |  | @ Cl=0.6, Cd= | 0.0063355
alpha (deg) | Cl | Cd | Cm | Cl/Cd
-20 | -0.99 | 0.16353 | -0.018 | -6.057
-19.5 | -0.964 | 0.15591 | -0.019 | -6.184
-19 | -0.936 | 0.15116 | -0.018 | -6.192
-18.5 | -0.91 | 0.14134 | -0.018 | -6.437
-18 | -0.884 | 0.13143 | -0.019 | -6.729
-17.5 | -0.856 | 0.13288 | -0.018 | -6.44
-17 | -0.831 | 0.11691 | -0.019 | -7.11
-16.5 | -0.809 | 0.10578 | -0.02 | -7.646
-16 | -0.79 | 0.09197 | -0.021 | -8.586
-15.5 | -0.778 | 0.07416 | -0.023 | -10.486
-15 | -0.72 | 0.10387 | -0.018 | -6.935
-14.5 | -0.695 | 0.09428 | -0.019 | -7.37
-14 | -0.676 | 0.08041 | -0.021 | -8.41
-13.5 | -0.666 | 0.06121 | -0.024 | -10.888
-13 | -0.612 | 0.08471 | -0.018 | -7.231
-12.5 | -0.585 | 0.07916 | -0.019 | -7.396
-12 | -0.566 | 0.06678 | -0.021 | -8.47
-11.5 | -0.564 | 0.04315 | -0.026 | -13.06
-11 | -0.503 | 0.06968 | -0.018 | -7.213
-10.5 | -0.484 | 0.05654 | -0.022 | -8.557
-10 | -0.493 | 0.02716 | -0.029 | -18.159
-9.5 | -0.421 | 0.05893 | -0.019 | -7.139
-9 | -0.408 | 0.0413 | -0.025 | -9.889
-8.5 | -0.371 | 0.04764 | -0.022 | -7.782
-8 | -0.34 | 0.04799 | -0.02 | -7.084
-7.5 | -0.381 | 0.00955 | -0.035 | -39.848
-7 | -0.286 | 0.04217 | -0.021 | -6.772
-6.5 | -0.313 | 0.00822 | -0.035 | -38.133
-6 | -0.28 | 0.00817 | -0.036 | -34.244
-5.5 | -0.392 | 0.0077 | -0.036 | -50.925
-5 | -0.376 | 0.00734 | -0.036 | -51.277
-4.5 | -0.333 | 0.00697 | -0.037 | -47.698
-4 | -0.277 | 0.00666 | -0.037 | -41.586
-3.5 | -0.216 | 0.00642 | -0.037 | -33.612
-3 | -0.151 | 0.00608 | -0.037 | -24.869
-2.5 | -0.085 | 0.00596 | -0.038 | -14.18
-2 | -0.017 | 0.00594 | -0.038 | -2.872
-1.5 | 0.051 | 0.0061 | -0.038 | 8.341
-1 | 0.119 | 0.00603 | -0.039 | 19.729
-0.5 | 0.187 | 0.00583 | -0.039 | 32.108
0 | 0.255 | 0.00571 | -0.039 | 44.64
0.5 | 0.323 | 0.0057 | -0.039 | 56.547
1 | 0.39 | 0.00562 | -0.04 | 69.391
1.5 | 0.458 | 0.00595 | -0.04 | 77.015
2 | 0.525 | 0.00608 | -0.04 | 86.457
2.5 | 0.593 | 0.00631 | -0.041 | 93.892
3 | 0.659 | 0.00655 | -0.041 | 100.619
3.5 | 0.726 | 0.00667 | -0.041 | 108.79
4 | 0.791 | 0.00696 | -0.042 | 113.666
4.5 | 0.856 | 0.00753 | -0.042 | 113.628
5 | 0.919 | 0.00795 | -0.042 | 115.587
5.5 | 0.979 | 0.00835 | -0.043 | 117.188
6 | 1.031 | 0.00889 | -0.043 | 115.916
6.5 | 1.071 | 0.01015 | -0.043 | 105.544
7 | 1.089 | 0.011 | -0.044 | 98.977
7.5 | 1.062 | 0.01182 | -0.044 | 89.895
8 | 0.663 | 0.01308 | -0.044 | 50.713
8.5 | 0.696 | 0.01439 | -0.045 | 48.38
9 | 0.722 | 0.01575 | -0.045 | 45.858
9.5 | 0.744 | 0.01813 | -0.044 | 41.021
10 | 0.769 | 0.01964 | -0.044 | 39.138
10.5 | 0.796 | 0.02097 | -0.044 | 37.95
11 | 0.771 | 0.04062 | -0.04 | 18.982
11.5 | 0.835 | 0.02881 | -0.043 | 28.99
12 | 0.794 | 0.06263 | -0.036 | 12.671
12.5 | 0.886 | 0.03424 | -0.043 | 25.864
13 | 0.864 | 0.06007 | -0.038 | 14.385
13.5 | 0.936 | 0.04007 | -0.043 | 23.361
14 | 0.933 | 0.05783 | -0.04 | 16.13
14.5 | 0.936 | 0.0766 | -0.038 | 12.218
15 | 0.928 | 0.10804 | -0.032 | 8.588
15.5 | 0.956 | 0.11347 | -0.032 | 8.429
16 | 0.985 | 0.1184 | -0.033 | 8.321
16.5 | 1.002 | 0.13881 | -0.031 | 7.22
17 | 1.032 | 0.14125 | -0.032 | 7.305
17.5 | 1.06 | 0.14788 | -0.033 | 7.169
18 | 1.082 | 0.16243 | -0.032 | 6.664
18.5 | 1.11 | 0.17192 | -0.033 | 6.459
19 | 1.139 | 0.17568 | -0.034 | 6.481
19.5 | 1.163 | 0.19219 | -0.034 | 6.05
20 | 1.19 | 0.19426 | -0.035 | 6.124

## 128. Re 14M Mach 0.50 (2)
BIGFOIL.COM POLAR EXPORT
FAD13
FAD13 |  |  |  | Cl Max: | 1.4008 | at alpha= | 8.5 | deg
XFOIL ncrit=9 |  |  |  | L/D Max: | 157.766 | at alpha= | 6 | deg
Re: | 14000000 |  |  | Cd Min: | 0.01096 | at alpha= | 8.5 | deg
Mach: | 0.5 |  |  | Cl=0 at alpha= | -99 | deg
|  |  |  | @ Cl=0.1, Cd= | 0.00504
|  |  |  | @ Cl=0.4, Cd= | 0.0050284
|  |  |  | @ Cl=0.6, Cd= | 0.0050995
alpha (deg) | Cl | Cd | Cm | Cl/Cd
0 | 0.2669 | 0.00504 | -0.049 | 52.9563
0.5 | 0.3325 | 0.00501 | -0.0486 | 66.3673
1 | 0.3982 | 0.00503 | -0.0482 | 79.165
1.5 | 0.4642 | 0.00497 | -0.0478 | 93.4004
2 | 0.5307 | 0.00495 | -0.0473 | 107.2121
2.5 | 0.5964 | 0.00509 | -0.0467 | 117.1709
3 | 0.6609 | 0.00526 | -0.0457 | 125.6464
3.5 | 0.7277 | 0.00537 | -0.0449 | 135.5121
4 | 0.794 | 0.00552 | -0.0438 | 143.8406
4.5 | 0.8597 | 0.00576 | -0.0423 | 149.2535
5 | 0.9245 | 0.00615 | -0.0404 | 150.3252
5.5 | 0.99 | 0.00644 | -0.0382 | 153.7267
6 | 1.0665 | 0.00676 | -0.0377 | 157.7663
6.5 | 1.1388 | 0.00725 | -0.036 | 157.0759
7 | 1.2024 | 0.00813 | -0.0323 | 147.8967
7.5 | 1.2705 | 0.00879 | -0.0288 | 144.5392
8 | 1.3397 | 0.00951 | -0.0246 | 140.8728
8.5 | 1.4008 | 0.01096 | -0.0183 | 127.8102

## 129. Re 16M Mach 0.00 (1)
BIGFOIL.COM POLAR EXPORT
FAD13
FAD13 |  |  |  | Cl Max: | 1.184 | at alpha= | 10.5 | deg
JavaFoil+Calcfoil stall+Eppler ext transition |  |  |  | L/D Max: | 127.371 | at alpha= | 7 | deg
Re: | 16000000 |  |  | Cd Min: | 0.00538 | at alpha= | 1 | deg
Mach: | 0 |  |  | Cl=0 at alpha= | -1.8729 | deg
|  |  |  | @ Cl=0.1, Cd= | 0.0057205
|  |  |  | @ Cl=0.4, Cd= | 0.0056051
|  |  |  | @ Cl=0.6, Cd= | 0.0060569
alpha (deg) | Cl | Cd | Cm | Cl/Cd
-15 | -0.446 | 0.09975 | -0.015 | -4.467
-14.5 | -0.463 | 0.09436 | -0.016 | -4.91
-14 | -0.48 | 0.08951 | -0.016 | -5.368
-13.5 | -0.497 | 0.08434 | -0.016 | -5.893
-13 | -0.512 | 0.08032 | -0.016 | -6.372
-12.5 | -0.525 | 0.07569 | -0.016 | -6.941
-12 | -0.538 | 0.0702 | -0.017 | -7.66
-11.5 | -0.552 | 0.06133 | -0.019 | -8.998
-11 | -0.565 | 0.05229 | -0.02 | -10.798
-10.5 | -0.596 | 0.03152 | -0.024 | -18.921
-10 | -0.67 | 0.00939 | -0.029 | -71.388
-9.5 | -0.663 | 0.00872 | -0.029 | -76.055
-9 | -0.65 | 0.00853 | -0.03 | -76.137
-8.5 | -0.631 | 0.00806 | -0.03 | -78.297
-8 | -0.606 | 0.00759 | -0.03 | -79.807
-7.5 | -0.576 | 0.00722 | -0.03 | -79.764
-7 | -0.54 | 0.00714 | -0.031 | -75.715
-6.5 | -0.5 | 0.0067 | -0.031 | -74.693
-6 | -0.455 | 0.00671 | -0.031 | -67.791
-5.5 | -0.406 | 0.00663 | -0.031 | -61.248
-5 | -0.355 | 0.0064 | -0.031 | -55.453
-4.5 | -0.301 | 0.00625 | -0.032 | -48.239
-4 | -0.246 | 0.00599 | -0.032 | -41.076
-3.5 | -0.189 | 0.00584 | -0.032 | -32.439
-3 | -0.132 | 0.00581 | -0.032 | -22.676
-2.5 | -0.073 | 0.00573 | -0.033 | -12.829
-2 | -0.015 | 0.00556 | -0.033 | -2.664
-1.5 | 0.044 | 0.00573 | -0.033 | 7.698
-1 | 0.103 | 0.00572 | -0.033 | 18.018
-0.5 | 0.162 | 0.00543 | -0.034 | 29.828
0 | 0.221 | 0.00544 | -0.034 | 40.589
0.5 | 0.28 | 0.00539 | -0.034 | 51.864
1 | 0.338 | 0.00538 | -0.035 | 62.911
1.5 | 0.397 | 0.0056 | -0.035 | 70.939
2 | 0.456 | 0.0057 | -0.035 | 79.981
2.5 | 0.514 | 0.0059 | -0.035 | 87.167
3 | 0.572 | 0.00597 | -0.036 | 95.919
3.5 | 0.63 | 0.00615 | -0.036 | 102.577
4 | 0.688 | 0.00608 | -0.036 | 113.135
4.5 | 0.745 | 0.00633 | -0.036 | 117.703
5 | 0.802 | 0.00687 | -0.037 | 116.688
5.5 | 0.857 | 0.00697 | -0.037 | 122.977
6 | 0.91 | 0.00722 | -0.037 | 126.09
6.5 | 0.96 | 0.00768 | -0.038 | 125.075
7 | 1.007 | 0.0079 | -0.038 | 127.371
7.5 | 1.05 | 0.0087 | -0.038 | 120.59
8 | 1.088 | 0.00912 | -0.038 | 119.273
8.5 | 1.122 | 0.00932 | -0.039 | 120.414
9 | 1.15 | 0.00983 | -0.039 | 116.981
9.5 | 1.17 | 0.01043 | -0.039 | 112.107
10 | 1.181 | 0.01099 | -0.04 | 107.458
10.5 | 1.184 | 0.01162 | -0.04 | 101.927
11 | 1.18 | 0.01224 | -0.04 | 96.47
11.5 | 1.169 | 0.01302 | -0.041 | 89.764
12 | 1.151 | 0.01386 | -0.041 | 83.061
12.5 | 1.123 | 0.01493 | -0.041 | 75.201
13 | 1.08 | 0.01693 | -0.041 | 63.802
13.5 | 1.03 | 0.02051 | -0.04 | 50.223
14 | 0.979 | 0.02498 | -0.04 | 39.178
14.5 | 0.93 | 0.02909 | -0.039 | 31.98
15 | 0.875 | 0.03726 | -0.038 | 23.468
15.5 | 0.825 | 0.0442 | -0.038 | 18.667

## 130. Re 16M Mach 0.00 (2)
BIGFOIL.COM POLAR EXPORT
FAD13
FAD13 |  |  |  | Cl Max: | 1.9091 | at alpha= | 19 | deg
XFOIL ncrit=9 |  |  |  | L/D Max: | 153.806 | at alpha= | 7 | deg
Re: | 16000000 |  |  | Cd Min: | 0.04357 | at alpha= | 20 | deg
Mach: | 0 |  |  | Cl=0 at alpha= | -2.0259 | deg
|  |  |  | @ Cl=0.1, Cd= | 0.0050961
|  |  |  | @ Cl=0.4, Cd= | 0.00483
|  |  |  | @ Cl=0.6, Cd= | 0.0050844
alpha (deg) | Cl | Cd | Cm | Cl/Cd
-19.5 | -1.6128 | 0.03757 | -0.0617 | -42.9279
-19 | -1.6352 | 0.02953 | -0.0665 | -55.3742
-18.5 | -1.6383 | 0.02585 | -0.0647 | -63.3772
-18 | -1.6253 | 0.0238 | -0.0608 | -68.2899
-17.5 | -1.6095 | 0.02079 | -0.0577 | -77.417
-17 | -1.5782 | 0.01896 | -0.0555 | -83.2384
-16.5 | -1.5409 | 0.01756 | -0.0536 | -87.7506
-16 | -1.5003 | 0.01639 | -0.0519 | -91.5375
-15.5 | -1.4574 | 0.01537 | -0.0504 | -94.8211
-15 | -1.4131 | 0.01444 | -0.049 | -97.8601
-14.5 | -1.3676 | 0.01361 | -0.0476 | -100.4849
-14 | -1.3216 | 0.01284 | -0.0462 | -102.9283
-13.5 | -1.276 | 0.01214 | -0.0446 | -105.1071
-12.5 | -1.1679 | 0.01077 | -0.0447 | -108.4401
-12 | -1.1098 | 0.01013 | -0.0456 | -109.5558
-11.5 | -1.0522 | 0.00953 | -0.0463 | -110.4092
-10.5 | -0.9318 | 0.00846 | -0.0486 | -110.1418
-10 | -0.8716 | 0.00804 | -0.0497 | -108.408
-9.5 | -0.822 | 0.00775 | -0.0483 | -106.0645
-9 | -0.7701 | 0.00733 | -0.0474 | -105.0614
-8.5 | -0.7176 | 0.00703 | -0.0467 | -102.0768
-8 | -0.6635 | 0.00679 | -0.0463 | -97.7172
-6.5 | -0.4985 | 0.00611 | -0.0454 | -81.5876
-6 | -0.4436 | 0.00592 | -0.0451 | -74.9324
-5.5 | -0.3885 | 0.00584 | -0.0447 | -66.524
-5 | -0.3335 | 0.00572 | -0.0444 | -58.3042
-4.5 | -0.2779 | 0.00564 | -0.0442 | -49.273
-4 | -0.222 | 0.00553 | -0.044 | -40.1447
-3.5 | -0.1657 | 0.00539 | -0.0439 | -30.7421
-3 | -0.1093 | 0.00527 | -0.0438 | -20.74
-2.5 | -0.0531 | 0.00515 | -0.0437 | -10.3107
-2 | 0.0029 | 0.00514 | -0.0435 | 0.5642
-1.5 | 0.0589 | 0.00514 | -0.0434 | 11.4591
-1 | 0.1151 | 0.00508 | -0.0433 | 22.6575
-0.5 | 0.1711 | 0.00495 | -0.0432 | 34.5657
0 | 0.2272 | 0.00488 | -0.0431 | 46.5574
0.5 | 0.283 | 0.00484 | -0.043 | 58.4711
1 | 0.3387 | 0.00488 | -0.0429 | 69.4057
1.5 | 0.3944 | 0.00483 | -0.0427 | 81.6563
2 | 0.4492 | 0.00483 | -0.0425 | 93.0021
2.5 | 0.5047 | 0.00497 | -0.0424 | 101.5493
3 | 0.5594 | 0.00504 | -0.0421 | 110.9921
3.5 | 0.6143 | 0.0051 | -0.0419 | 120.451
4 | 0.6692 | 0.00515 | -0.0417 | 129.9417
4.5 | 0.7236 | 0.0053 | -0.0414 | 136.5283
5 | 0.7773 | 0.00548 | -0.041 | 141.8431
5.5 | 0.8301 | 0.00578 | -0.0404 | 143.6159
6 | 0.883 | 0.00598 | -0.0399 | 147.6589
6.5 | 0.9334 | 0.00614 | -0.0387 | 152.0195
7 | 0.9982 | 0.00649 | -0.0409 | 153.8059
7.5 | 1.0497 | 0.00696 | -0.0401 | 150.819
8 | 1.1012 | 0.00744 | -0.0394 | 148.0108
8.5 | 1.1529 | 0.00788 | -0.0388 | 146.3071
9 | 1.2045 | 0.00833 | -0.0382 | 144.5978
9.5 | 1.2561 | 0.00874 | -0.0376 | 143.7185
10 | 1.3068 | 0.00923 | -0.0369 | 141.5818
10.5 | 1.357 | 0.00974 | -0.0361 | 139.3224
11 | 1.4071 | 0.01021 | -0.0354 | 137.8159
11.5 | 1.4563 | 0.01073 | -0.0346 | 135.7223
12 | 1.5046 | 0.01131 | -0.0336 | 133.0327
12.5 | 1.5504 | 0.01206 | -0.0323 | 128.5572
13.5 | 1.6395 | 0.01356 | -0.0295 | 120.9071
14 | 1.6824 | 0.01432 | -0.0279 | 117.486
14.5 | 1.7234 | 0.01514 | -0.026 | 113.8309
15 | 1.7621 | 0.01599 | -0.0239 | 110.2001
15.5 | 1.797 | 0.01695 | -0.0212 | 106.0177
16 | 1.8272 | 0.0179 | -0.0178 | 102.0782
16.5 | 1.8404 | 0.01895 | -0.0114 | 97.1187
17 | 1.8541 | 0.02029 | -0.0061 | 91.38
17.5 | 1.8667 | 0.02199 | -0.0016 | 84.8886
18 | 1.875 | 0.02436 | 0.0022 | 76.9704
18.5 | 1.8845 | 0.02747 | 0.004 | 68.6021
19 | 1.9091 | 0.03166 | 0.001 | 60.3001
19.5 | 1.9077 | 0.03724 | 0.0001 | 51.2272
20 | 1.9016 | 0.04357 | -0.0013 | 43.6447

## 131. Re 16M Mach 0.10 (1)
BIGFOIL.COM POLAR EXPORT
FAD13
FAD13 |  |  |  | Cl Max: | 1.178 | at alpha= | 10.5 | deg
JavaFoil+Calcfoil stall+Eppler ext transition |  |  |  | L/D Max: | 126.396 | at alpha= | 7 | deg
Re: | 16000000 |  |  | Cd Min: | 0.00541 | at alpha= | -0.5 | deg
Mach: | 0.1 |  |  | Cl=0 at alpha= | -1.8729 | deg
|  |  |  | @ Cl=0.1, Cd= | 0.005762
|  |  |  | @ Cl=0.4, Cd= | 0.0055524
|  |  |  | @ Cl=0.6, Cd= | 0.006042
alpha (deg) | Cl | Cd | Cm | Cl/Cd
-14.5 | -0.424 | 0.09599 | -0.015 | -4.418
-14 | -0.444 | 0.09084 | -0.016 | -4.889
-13.5 | -0.464 | 0.08543 | -0.016 | -5.428
-13 | -0.482 | 0.08131 | -0.016 | -5.926
-12.5 | -0.499 | 0.07649 | -0.016 | -6.519
-12 | -0.514 | 0.07212 | -0.016 | -7.12
-11.5 | -0.529 | 0.06481 | -0.018 | -8.158
-11 | -0.543 | 0.05659 | -0.019 | -9.594
-10.5 | -0.564 | 0.04235 | -0.022 | -13.318
-10 | -0.648 | 0.01058 | -0.029 | -61.255
-9.5 | -0.654 | 0.00897 | -0.03 | -72.846
-9 | -0.643 | 0.00866 | -0.03 | -74.285
-8.5 | -0.627 | 0.00813 | -0.03 | -77.102
-8 | -0.604 | 0.00763 | -0.03 | -79.144
-7.5 | -0.575 | 0.00735 | -0.03 | -78.214
-7 | -0.541 | 0.00704 | -0.031 | -76.791
-6.5 | -0.501 | 0.0067 | -0.031 | -74.768
-6 | -0.456 | 0.00677 | -0.031 | -67.423
-5.5 | -0.408 | 0.00663 | -0.031 | -61.444
-5 | -0.356 | 0.00639 | -0.032 | -55.73
-4.5 | -0.303 | 0.00624 | -0.032 | -48.513
-4 | -0.247 | 0.00599 | -0.032 | -41.276
-3.5 | -0.19 | 0.00586 | -0.032 | -32.452
-3 | -0.132 | 0.00586 | -0.033 | -22.583
-2.5 | -0.074 | 0.00571 | -0.033 | -12.926
-2 | -0.015 | 0.00554 | -0.033 | -2.687
-1.5 | 0.044 | 0.00579 | -0.033 | 7.658
-1 | 0.104 | 0.00576 | -0.034 | 17.978
-0.5 | 0.163 | 0.00541 | -0.034 | 30.125
0 | 0.222 | 0.00547 | -0.034 | 40.576
0.5 | 0.281 | 0.00541 | -0.034 | 51.982
1 | 0.34 | 0.00541 | -0.035 | 62.921
1.5 | 0.399 | 0.00555 | -0.035 | 71.872
2 | 0.458 | 0.00569 | -0.035 | 80.561
2.5 | 0.517 | 0.00586 | -0.036 | 88.185
3 | 0.575 | 0.00597 | -0.036 | 96.413
3.5 | 0.634 | 0.00614 | -0.036 | 103.117
4 | 0.691 | 0.00614 | -0.036 | 112.601
4.5 | 0.749 | 0.00639 | -0.037 | 117.168
5 | 0.806 | 0.00686 | -0.037 | 117.469
5.5 | 0.861 | 0.00696 | -0.037 | 123.716
6 | 0.914 | 0.00735 | -0.038 | 124.454
6.5 | 0.964 | 0.00769 | -0.038 | 125.478
7 | 1.011 | 0.008 | -0.038 | 126.396
7.5 | 1.053 | 0.00873 | -0.038 | 120.674
8 | 1.091 | 0.00918 | -0.039 | 118.913
8.5 | 1.124 | 0.00947 | -0.039 | 118.694
9 | 1.151 | 0.01 | -0.039 | 115.151
9.5 | 1.168 | 0.01058 | -0.04 | 110.485
10 | 1.177 | 0.01115 | -0.04 | 105.58
10.5 | 1.178 | 0.0118 | -0.04 | 99.766
11 | 1.17 | 0.01245 | -0.04 | 94
11.5 | 1.154 | 0.0133 | -0.041 | 86.822
12 | 1.131 | 0.01419 | -0.041 | 79.711
12.5 | 1.093 | 0.01557 | -0.041 | 70.176
13 | 1.043 | 0.0183 | -0.041 | 56.984
13.5 | 0.987 | 0.02244 | -0.04 | 43.986
14 | 0.93 | 0.02796 | -0.039 | 33.243
14.5 | 0.875 | 0.03347 | -0.039 | 26.144
15 | 0.817 | 0.04179 | -0.038 | 19.551
15.5 | 0.762 | 0.05033 | -0.037 | 15.146

## 132. Re 16M Mach 0.10 (2)
BIGFOIL.COM POLAR EXPORT
FAD13
FAD13 |  |  |  | Cl Max: | 1.8943 | at alpha= | 19 | deg
XFOIL ncrit=9 |  |  |  | L/D Max: | 152.451 | at alpha= | 6.5 | deg
Re: | 16000000 |  |  | Cd Min: | 0.05245 | at alpha= | 20 | deg
Mach: | 0.1 |  |  | Cl=0 at alpha= | -2.0249 | deg
|  |  |  | @ Cl=0.1, Cd= | 0.0051039
|  |  |  | @ Cl=0.4, Cd= | 0.0048343
|  |  |  | @ Cl=0.6, Cd= | 0.0050837
alpha (deg) | Cl | Cd | Cm | Cl/Cd
-18.5 | -1.5541 | 0.03695 | -0.0648 | -42.0595
-18 | -1.5677 | 0.02997 | -0.0689 | -52.309
-17.5 | -1.5815 | 0.02586 | -0.0655 | -61.1562
-16 | -1.5087 | 0.01833 | -0.0568 | -82.3077
-15.5 | -1.4692 | 0.01681 | -0.0547 | -87.4004
-15 | -1.4264 | 0.01556 | -0.0528 | -91.671
-14.5 | -1.3816 | 0.01445 | -0.0511 | -95.6125
-14 | -1.3354 | 0.01352 | -0.0493 | -98.7722
-13.5 | -1.289 | 0.01271 | -0.0474 | -101.4162
-13 | -1.2403 | 0.01192 | -0.046 | -104.052
-12.5 | -1.1811 | 0.01117 | -0.0467 | -105.7386
-12 | -1.122 | 0.01046 | -0.0474 | -107.2658
-11.5 | -1.0634 | 0.00981 | -0.0479 | -108.3996
-10.5 | -0.9413 | 0.00866 | -0.0499 | -108.6952
-10 | -0.8794 | 0.00819 | -0.051 | -107.3748
-9.5 | -0.8293 | 0.00787 | -0.0494 | -105.3748
-9 | -0.7764 | 0.00751 | -0.0485 | -103.3822
-8.5 | -0.7235 | 0.00713 | -0.0476 | -101.4727
-8 | -0.669 | 0.00684 | -0.0471 | -97.807
-7.5 | -0.6137 | 0.0066 | -0.0466 | -92.9848
-7 | -0.558 | 0.00638 | -0.0463 | -87.4608
-6.5 | -0.5022 | 0.00615 | -0.0459 | -81.6585
-6 | -0.4469 | 0.00595 | -0.0455 | -75.1092
-5.5 | -0.3914 | 0.00586 | -0.0452 | -66.7918
-5 | -0.3359 | 0.00574 | -0.0448 | -58.5192
-4.5 | -0.2798 | 0.00565 | -0.0445 | -49.5221
-4 | -0.2235 | 0.00553 | -0.0443 | -40.4159
-3.5 | -0.1669 | 0.0054 | -0.0442 | -30.9074
-3 | -0.1101 | 0.00527 | -0.0441 | -20.8918
-2.5 | -0.0535 | 0.00516 | -0.0439 | -10.3682
-2 | 0.0028 | 0.00514 | -0.0438 | 0.54475
-1.5 | 0.0592 | 0.00514 | -0.0436 | 11.5175
-1 | 0.1157 | 0.00509 | -0.0435 | 22.7308
-0.5 | 0.172 | 0.00496 | -0.0434 | 34.6774
0 | 0.2285 | 0.00488 | -0.0433 | 46.8238
0.5 | 0.2845 | 0.00485 | -0.0432 | 58.6598
1 | 0.3406 | 0.00488 | -0.043 | 69.7951
1.5 | 0.3966 | 0.00483 | -0.0429 | 82.1118
2.5 | 0.5076 | 0.00497 | -0.0425 | 102.1328
3 | 0.5626 | 0.00505 | -0.0423 | 111.4059
3.5 | 0.618 | 0.0051 | -0.0421 | 121.1765
4 | 0.6732 | 0.00516 | -0.0418 | 130.4651
4.5 | 0.728 | 0.00531 | -0.0415 | 137.0998
5 | 0.782 | 0.00551 | -0.0411 | 141.9238
5.5 | 0.8352 | 0.00579 | -0.0405 | 144.2487
6 | 0.8885 | 0.006 | -0.0398 | 148.0833
6.5 | 0.9391 | 0.00616 | -0.0385 | 152.4513
7.5 | 1.0566 | 0.00701 | -0.04 | 150.7275
8 | 1.1085 | 0.0075 | -0.0391 | 147.8
8.5 | 1.1608 | 0.00794 | -0.0384 | 146.1965
9 | 1.2128 | 0.0084 | -0.0377 | 144.381
9.5 | 1.265 | 0.00883 | -0.037 | 143.2616
10 | 1.316 | 0.00934 | -0.0362 | 140.8994
10.5 | 1.3669 | 0.00985 | -0.0354 | 138.7716
11 | 1.4176 | 0.01034 | -0.0345 | 137.0986
11.5 | 1.4672 | 0.0109 | -0.0335 | 134.6055
12 | 1.5155 | 0.01154 | -0.0323 | 131.3258
12.5 | 1.5614 | 0.01235 | -0.0308 | 126.4291
13 | 1.6066 | 0.01314 | -0.0292 | 122.2679
13.5 | 1.6513 | 0.01389 | -0.0276 | 118.8841
14 | 1.6941 | 0.0147 | -0.0257 | 115.2449
14.5 | 1.7345 | 0.01558 | -0.0234 | 111.3286
15 | 1.7722 | 0.01651 | -0.0209 | 107.341
15.5 | 1.8051 | 0.01756 | -0.0176 | 102.7961
16 | 1.8235 | 0.01857 | -0.0117 | 98.196
16.5 | 1.8365 | 0.01988 | -0.0057 | 92.3793
17 | 1.8494 | 0.02154 | -0.0008 | 85.8589
17.5 | 1.8595 | 0.02375 | 0.0033 | 78.2947
18 | 1.8682 | 0.02683 | 0.0057 | 69.631
18.5 | 1.893 | 0.03116 | 0.0028 | 60.751
19 | 1.8943 | 0.03658 | 0.002 | 51.7851
19.5 | 1.882 | 0.04379 | 0.0003 | 42.9778
20 | 1.8601 | 0.05245 | -0.0023 | 35.4643

## 133. Re 16M Mach 0.25 (1)
BIGFOIL.COM POLAR EXPORT
FAD13
FAD13 |  |  |  | Cl Max: | 1.152 | at alpha= | 9.5 | deg
JavaFoil+Calcfoil stall+Eppler ext transition |  |  |  | L/D Max: | 125.801 | at alpha= | 6.5 | deg
Re: | 16000000 |  |  | Cd Min: | 0.00545 | at alpha= | 0.5 | deg
Mach: | 0.25 |  |  | Cl=0 at alpha= | -1.8771 | deg
|  |  |  | @ Cl=0.1, Cd= | 0.005764
|  |  |  | @ Cl=0.4, Cd= | 0.0056089
|  |  |  | @ Cl=0.6, Cd= | 0.06919
alpha (deg) | Cl | Cd | Cm | Cl/Cd
-13.5 | -0.067 | 0.09135 | -0.015 | -0.736
-13 | -0.189 | 0.087 | -0.015 | -2.176
-12.5 | -0.25 | 0.08192 | -0.016 | -3.051
-12 | -0.302 | 0.07619 | -0.016 | -3.967
-11.5 | -0.348 | 0.07128 | -0.016 | -4.887
-11 | -0.389 | 0.06715 | -0.017 | -5.789
-10.5 | -0.423 | 0.06331 | -0.017 | -6.675
-10 | -0.45 | 0.05903 | -0.017 | -7.619
-9.5 | -0.474 | 0.05077 | -0.02 | -9.341
-9 | -0.566 | 0.01178 | -0.029 | -48.09
-8.5 | -0.588 | 0.00883 | -0.031 | -66.601
-8 | -0.58 | 0.00819 | -0.031 | -70.852
-7.5 | -0.563 | 0.00762 | -0.031 | -73.907
-7 | -0.537 | 0.00724 | -0.032 | -74.208
-6.5 | -0.503 | 0.00693 | -0.032 | -72.549
-6 | -0.462 | 0.007 | -0.032 | -65.964
-5.5 | -0.414 | 0.00673 | -0.032 | -61.618
-5 | -0.363 | 0.00657 | -0.032 | -55.305
-4.5 | -0.309 | 0.00629 | -0.033 | -49.18
-4 | -0.253 | 0.00605 | -0.033 | -41.869
-3.5 | -0.195 | 0.00588 | -0.033 | -33.197
-3 | -0.136 | 0.00584 | -0.033 | -23.26
-2.5 | -0.076 | 0.0057 | -0.034 | -13.302
-2 | -0.015 | 0.0057 | -0.034 | -2.681
-1.5 | 0.046 | 0.0058 | -0.034 | 7.85
-1 | 0.106 | 0.00576 | -0.035 | 18.472
-0.5 | 0.167 | 0.00546 | -0.035 | 30.633
0 | 0.228 | 0.00552 | -0.035 | 41.309
0.5 | 0.289 | 0.00545 | -0.035 | 53.025
1 | 0.349 | 0.00545 | -0.036 | 64.096
1.5 | 0.41 | 0.00564 | -0.036 | 72.75
2 | 0.471 | 0.00573 | -0.036 | 82.074
2.5 | 0.531 | 0.00589 | -0.036 | 90.076
3 | 0.591 | 0.00604 | -0.037 | 97.828
3.5 | 0.651 | 0.00628 | -0.037 | 103.665
4 | 0.71 | 0.00621 | -0.037 | 114.358
4.5 | 0.769 | 0.00648 | -0.038 | 118.562
5 | 0.827 | 0.00702 | -0.038 | 117.852
5.5 | 0.884 | 0.00716 | -0.038 | 123.403
6 | 0.937 | 0.00755 | -0.039 | 124.146
6.5 | 0.987 | 0.00785 | -0.039 | 125.801
7 | 1.032 | 0.00837 | -0.039 | 123.291
7.5 | 1.072 | 0.00915 | -0.039 | 117.156
8 | 1.106 | 0.00963 | -0.04 | 114.787
8.5 | 1.132 | 0.01003 | -0.04 | 112.855
9 | 1.149 | 0.01064 | -0.04 | 108.034
9.5 | 1.152 | 0.01137 | -0.041 | 101.334
10 | 1.141 | 0.01218 | -0.041 | 93.624
10.5 | 1.116 | 0.01299 | -0.041 | 85.87
11 | 1.077 | 0.01393 | -0.042 | 77.315
11.5 | 1.017 | 0.01532 | -0.041 | 66.371
12 | 0.938 | 0.01782 | -0.041 | 52.639
12.5 | 0.844 | 0.02268 | -0.04 | 37.206
13 | 0.746 | 0.02909 | -0.039 | 25.634
13.5 | 0.64 | 0.03906 | -0.038 | 16.394
14 | 0.531 | 0.05498 | -0.036 | 9.651
14.5 | 0.426 | 0.06919 | -0.034 | 6.153

## 134. Re 16M Mach 0.25 (2)
BIGFOIL.COM POLAR EXPORT
FAD13
FAD13 |  |  |  | Cl Max: | 1.772 | at alpha= | 16 | deg
XFOIL ncrit=9 |  |  |  | L/D Max: | 153.902 | at alpha= | 6.5 | deg
Re: | 16000000 |  |  | Cd Min: | 0.25308 | at alpha= | -20 | deg
Mach: | 0.25 |  |  | Cl=0 at alpha= | -2.0215 | deg
|  |  |  | @ Cl=0.1, Cd= | 0.0051197
|  |  |  | @ Cl=0.4, Cd= | 0.0048579
|  |  |  | @ Cl=0.6, Cd= | 0.005097
alpha (deg) | Cl | Cd | Cm | Cl/Cd
-20 | -0.7705 | 0.25308 | 0.066 | -3.0445
-19.5 | -0.7519 | 0.24666 | 0.0621 | -3.0483
-19 | -0.7443 | 0.23116 | 0.0563 | -3.2198
-18.5 | -0.728 | 0.22432 | 0.0524 | -3.2454
-17 | -0.721 | 0.18619 | 0.0352 | -3.8724
-16.5 | -0.7252 | 0.17367 | 0.0292 | -4.1757
-16 | -0.733 | 0.161 | 0.0229 | -4.5528
-15.5 | -0.7574 | 0.14511 | 0.0149 | -5.2195
-15 | -0.9257 | 0.10277 | -0.0119 | -9.0075
-14.5 | -1.0993 | 0.06689 | -0.0393 | -16.4344
-14 | -1.16 | 0.04401 | -0.0588 | -26.3576
-13.5 | -1.1903 | 0.03387 | -0.0687 | -35.1432
-13 | -1.2204 | 0.02591 | -0.0659 | -47.1015
-12.5 | -1.2175 | 0.01952 | -0.0619 | -62.3719
-12 | -1.1809 | 0.01533 | -0.0595 | -77.032
-11.5 | -1.1239 | 0.01287 | -0.0586 | -87.3271
-11 | -1.0609 | 0.01144 | -0.058 | -92.736
-10.5 | -0.9961 | 0.01034 | -0.0578 | -96.3346
-10 | -0.9227 | 0.00943 | -0.0593 | -97.8473
-9.5 | -0.8707 | 0.00881 | -0.0565 | -98.8309
-9 | -0.814 | 0.00831 | -0.0547 | -97.9543
-8.5 | -0.7575 | 0.00782 | -0.0531 | -96.867
-8 | -0.7 | 0.00731 | -0.0518 | -95.7592
-7.5 | -0.6418 | 0.00689 | -0.0507 | -93.1495
-7 | -0.583 | 0.00659 | -0.0498 | -88.4674
-6.5 | -0.5239 | 0.00634 | -0.0491 | -82.6341
-6 | -0.4654 | 0.00612 | -0.0483 | -76.0458
-5.5 | -0.4074 | 0.00594 | -0.0476 | -68.5859
-5 | -0.3492 | 0.00584 | -0.047 | -59.7945
-4.5 | -0.2909 | 0.00571 | -0.0465 | -50.9457
-4 | -0.2323 | 0.00558 | -0.0461 | -41.6308
-3.5 | -0.1734 | 0.00543 | -0.0458 | -31.9337
-3 | -0.1145 | 0.00531 | -0.0455 | -21.5631
-2.5 | -0.0557 | 0.00519 | -0.0453 | -10.7322
-2 | 0.0025 | 0.00516 | -0.0451 | 0.4845
-1.5 | 0.0607 | 0.00516 | -0.0449 | 11.7636
-1 | 0.1192 | 0.0051 | -0.0447 | 23.3725
-0.5 | 0.1774 | 0.00498 | -0.0445 | 35.6225
0 | 0.2356 | 0.00489 | -0.0444 | 48.18
0.5 | 0.2934 | 0.00488 | -0.0442 | 60.123
1 | 0.3512 | 0.0049 | -0.044 | 71.6735
1.5 | 0.4091 | 0.00485 | -0.0439 | 84.3505
2 | 0.4663 | 0.00484 | -0.0436 | 96.343
2.5 | 0.5239 | 0.00499 | -0.0434 | 104.99
3 | 0.5807 | 0.00507 | -0.043 | 114.5365
3.5 | 0.638 | 0.00515 | -0.0427 | 123.8835
4 | 0.6952 | 0.00523 | -0.0423 | 132.9254
4.5 | 0.7523 | 0.00537 | -0.0419 | 140.0931
5 | 0.8082 | 0.0056 | -0.0413 | 144.3214
5.5 | 0.8635 | 0.00589 | -0.0404 | 146.6044
6 | 0.919 | 0.00614 | -0.0395 | 149.6743
6.5 | 0.9742 | 0.00633 | -0.0384 | 153.9021
7 | 1.0402 | 0.00678 | -0.0398 | 153.4218
7.5 | 1.0944 | 0.00733 | -0.0386 | 149.3042
8 | 1.1492 | 0.00784 | -0.0374 | 146.5816
8.5 | 1.2043 | 0.00833 | -0.0362 | 144.5738
9 | 1.2595 | 0.00882 | -0.035 | 142.8005
9.5 | 1.3141 | 0.00937 | -0.0336 | 140.2455
10 | 1.3688 | 0.00991 | -0.0322 | 138.1231
10.5 | 1.4226 | 0.01051 | -0.0306 | 135.3568
11 | 1.4747 | 0.01125 | -0.0287 | 131.0844
11.5 | 1.526 | 0.01203 | -0.0266 | 126.8495
12 | 1.5749 | 0.01296 | -0.0241 | 121.5201
12.5 | 1.6214 | 0.01399 | -0.0212 | 115.8971
13 | 1.6663 | 0.01504 | -0.018 | 110.7912
13.5 | 1.7079 | 0.01616 | -0.0144 | 105.6869
14 | 1.7423 | 0.01751 | -0.0098 | 99.5031
14.5 | 1.754 | 0.01897 | -0.0016 | 92.4618
15 | 1.762 | 0.02093 | 0.0056 | 84.1854
15.5 | 1.7594 | 0.02427 | 0.0114 | 72.4928
16 | 1.772 | 0.03006 | 0.0095 | 58.9488
16.5 | 1.7589 | 0.0378 | 0.0077 | 46.5317
17 | 1.734 | 0.04744 | 0.0043 | 36.5514
17.5 | 1.6935 | 0.05942 | -0.0007 | 28.5005
18 | 1.6455 | 0.07241 | -0.006 | 22.7248
18.5 | 1.5954 | 0.08499 | -0.0101 | 18.7716
19 | 1.5346 | 0.09848 | -0.0141 | 15.5829
19.5 | 1.4734 | 0.11728 | -0.0259 | 12.5631
20 | 1.4293 | 0.13428 | -0.0371 | 10.6442

## 135. Re 16M Mach 0.50 (1)
BIGFOIL.COM POLAR EXPORT
FAD13
FAD13 |  |  |  | Cl Max: | 1.189 | at alpha= | 20 | deg
JavaFoil+Calcfoil stall+Eppler ext transition |  |  |  | L/D Max: | 118.856 | at alpha= | 5.5 | deg
Re: | 16000000 |  |  | Cd Min: | 0.00559 | at alpha= | 0 | deg
Mach: | 0.5 |  |  | Cl=0 at alpha= | -1.875 | deg
|  |  |  | @ Cl=0.1, Cd= | 0.0059828
|  |  |  | @ Cl=0.4, Cd= | 0.0056441
|  |  |  | @ Cl=0.6, Cd= | 0.0062555
alpha (deg) | Cl | Cd | Cm | Cl/Cd
-20 | -0.989 | 0.1721 | -0.018 | -5.749
-19.5 | -0.963 | 0.16416 | -0.018 | -5.865
-19 | -0.936 | 0.15874 | -0.018 | -5.894
-18.5 | -0.909 | 0.14849 | -0.018 | -6.125
-18 | -0.884 | 0.13838 | -0.018 | -6.385
-17.5 | -0.855 | 0.14002 | -0.018 | -6.109
-17 | -0.829 | 0.12566 | -0.018 | -6.598
-16.5 | -0.804 | 0.11602 | -0.019 | -6.926
-16 | -0.779 | 0.10552 | -0.019 | -7.387
-15.5 | -0.756 | 0.0958 | -0.02 | -7.893
-15 | -0.721 | 0.1027 | -0.018 | -7.017
-14.5 | -0.696 | 0.09322 | -0.019 | -7.465
-14 | -0.679 | 0.07731 | -0.022 | -8.787
-13.5 | -0.675 | 0.05476 | -0.025 | -12.323
-13 | -0.613 | 0.08361 | -0.019 | -7.329
-12.5 | -0.586 | 0.07816 | -0.019 | -7.497
-12 | -0.568 | 0.06413 | -0.022 | -8.863
-11.5 | -0.575 | 0.03555 | -0.028 | -16.178
-11 | -0.503 | 0.06926 | -0.018 | -7.26
-10.5 | -0.485 | 0.05509 | -0.022 | -8.806
-10 | -0.505 | 0.02118 | -0.03 | -23.864
-9.5 | -0.421 | 0.05854 | -0.019 | -7.191
-9 | -0.418 | 0.03448 | -0.027 | -12.113
-8.5 | -0.372 | 0.04589 | -0.023 | -8.118
-8 | -0.34 | 0.04733 | -0.021 | -7.193
-7.5 | -0.381 | 0.0093 | -0.035 | -40.935
-7 | -0.287 | 0.04023 | -0.023 | -7.143
-6.5 | -0.314 | 0.00804 | -0.035 | -39.017
-6 | -0.28 | 0.00817 | -0.036 | -34.235
-5.5 | -0.392 | 0.0076 | -0.036 | -51.609
-5 | -0.376 | 0.00723 | -0.036 | -52.093
-4.5 | -0.333 | 0.00686 | -0.037 | -48.457
-4 | -0.277 | 0.00656 | -0.037 | -42.251
-3.5 | -0.216 | 0.00626 | -0.037 | -34.457
-3 | -0.151 | 0.0061 | -0.037 | -24.794
-2.5 | -0.085 | 0.00587 | -0.038 | -14.4
-2 | -0.017 | 0.00583 | -0.038 | -2.928
-1.5 | 0.051 | 0.00599 | -0.038 | 8.494
-1 | 0.119 | 0.00598 | -0.039 | 19.907
-0.5 | 0.187 | 0.00578 | -0.039 | 32.388
0 | 0.255 | 0.00559 | -0.039 | 45.592
0.5 | 0.323 | 0.0057 | -0.039 | 56.554
1 | 0.39 | 0.0056 | -0.04 | 69.701
1.5 | 0.458 | 0.0059 | -0.04 | 77.62
2 | 0.525 | 0.00603 | -0.04 | 87.054
2.5 | 0.593 | 0.00623 | -0.041 | 95.096
3 | 0.659 | 0.00647 | -0.041 | 101.863
3.5 | 0.726 | 0.00668 | -0.041 | 108.655
4 | 0.791 | 0.00688 | -0.042 | 115.045
4.5 | 0.856 | 0.00748 | -0.042 | 114.361
5 | 0.919 | 0.00791 | -0.042 | 116.126
5.5 | 0.979 | 0.00823 | -0.043 | 118.856
6 | 1.031 | 0.00869 | -0.043 | 118.598
6.5 | 1.071 | 0.00998 | -0.043 | 107.322
7 | 1.089 | 0.01077 | -0.044 | 101.132
7.5 | 1.062 | 0.01186 | -0.044 | 89.597
8 | 0.663 | 0.01278 | -0.044 | 51.915
8.5 | 0.696 | 0.01408 | -0.045 | 49.449
9 | 0.725 | 0.01521 | -0.045 | 47.657
9.5 | 0.746 | 0.01742 | -0.044 | 42.839
10 | 0.773 | 0.0187 | -0.044 | 41.347
10.5 | 0.799 | 0.02008 | -0.044 | 39.795
11 | 0.775 | 0.03859 | -0.04 | 20.081
11.5 | 0.84 | 0.0271 | -0.043 | 30.986
12 | 0.806 | 0.05542 | -0.038 | 14.551
12.5 | 0.891 | 0.03191 | -0.043 | 27.938
13 | 0.872 | 0.0554 | -0.039 | 15.737
13.5 | 0.912 | 0.05162 | -0.041 | 17.672
14 | 0.897 | 0.08068 | -0.036 | 11.122
14.5 | 0.91 | 0.0971 | -0.033 | 9.367
15 | 0.923 | 0.11661 | -0.03 | 7.916
15.5 | 0.95 | 0.12504 | -0.031 | 7.6
16 | 0.979 | 0.13035 | -0.032 | 7.513
16.5 | 1.001 | 0.14799 | -0.031 | 6.764
17 | 1.031 | 0.14712 | -0.032 | 7.005
17.5 | 1.059 | 0.15346 | -0.033 | 6.904
18 | 1.083 | 0.16566 | -0.033 | 6.536
18.5 | 1.111 | 0.17595 | -0.033 | 6.313
19 | 1.138 | 0.18124 | -0.034 | 6.281
19.5 | 1.162 | 0.19778 | -0.034 | 5.877
20 | 1.189 | 0.2025 | -0.034 | 5.874

## 136. Re 16M Mach 0.50 (2)
BIGFOIL.COM POLAR EXPORT
FAD13
FAD13 |  |  |  | Cl Max: | 1.405 | at alpha= | 8.5 | deg
XFOIL ncrit=9 |  |  |  | L/D Max: | 159.692 | at alpha= | 6.5 | deg
Re: | 16000000 |  |  | Cd Min: | 0.09357 | at alpha= | -10 | deg
Mach: | 0.5 |  |  | Cl=0 at alpha= | -2.0022 | deg
|  |  |  | @ Cl=0.1, Cd= | 0.0051957
|  |  |  | @ Cl=0.4, Cd= | 0.0049793
|  |  |  | @ Cl=0.6, Cd= | 0.0051265
alpha (deg) | Cl | Cd | Cm | Cl/Cd
-10 | -0.5241 | 0.09357 | -0.0194 | -5.6012
-9 | -0.4857 | 0.06566 | -0.0559 | -7.3972
-8.5 | -0.4953 | 0.05801 | -0.0594 | -8.5382
-8 | -0.5122 | 0.04917 | -0.0661 | -10.4169
-7.5 | -0.5372 | 0.03898 | -0.072 | -13.7814
-7 | -0.5478 | 0.02963 | -0.0729 | -18.488
-6.5 | -0.5535 | 0.01928 | -0.0708 | -28.7085
-6 | -0.5436 | 0.00966 | -0.0658 | -56.2733
-5.5 | -0.485 | 0.00689 | -0.0611 | -70.3919
-5 | -0.4147 | 0.0063 | -0.0582 | -65.8254
-4.5 | -0.3441 | 0.00607 | -0.0561 | -56.6886
-4 | -0.2736 | 0.00584 | -0.0545 | -46.8493
-3.5 | -0.204 | 0.00563 | -0.0533 | -36.2345
-3 | -0.135 | 0.00546 | -0.0523 | -24.7253
-2.5 | -0.0669 | 0.00535 | -0.0515 | -12.5047
-2 | 0.0003 | 0.00524 | -0.0508 | 0.057252
-1.5 | 0.0673 | 0.00522 | -0.0503 | 12.8927
-1 | 0.1345 | 0.00517 | -0.0499 | 26.0155
0 | 0.267 | 0.00499 | -0.0491 | 53.507
0.5 | 0.3327 | 0.005 | -0.0487 | 66.54
1 | 0.3989 | 0.00498 | -0.0483 | 80.1004
1.5 | 0.4649 | 0.00494 | -0.0479 | 94.1093
2 | 0.5314 | 0.0049 | -0.0475 | 108.449
2.5 | 0.597 | 0.00512 | -0.0468 | 116.6016
3 | 0.6619 | 0.00526 | -0.0459 | 125.8365
3.5 | 0.7288 | 0.00536 | -0.0451 | 135.9701
4 | 0.7957 | 0.0055 | -0.044 | 144.6727
4.5 | 0.8621 | 0.00577 | -0.0427 | 149.4107
5 | 0.9267 | 0.00613 | -0.0407 | 151.1746
5.5 | 0.9936 | 0.00639 | -0.0388 | 155.493
6 | 1.0595 | 0.00668 | -0.0362 | 158.6078
6.5 | 1.1402 | 0.00714 | -0.0362 | 159.6919
7 | 1.2044 | 0.00797 | -0.0326 | 151.1167
7.5 | 1.2732 | 0.00859 | -0.0291 | 148.2189
8 | 1.3431 | 0.00927 | -0.025 | 144.8867
8.5 | 1.405 | 0.01068 | -0.0188 | 131.5543

## 137. Re 18M Mach 0.00 (1)
BIGFOIL.COM POLAR EXPORT
FAD13
FAD13 |  |  |  | Cl Max: | 1.184 | at alpha= | 10.5 | deg
JavaFoil+Calcfoil stall+Eppler ext transition |  |  |  | L/D Max: | 129.82 | at alpha= | 7 | deg
Re: | 18000000 |  |  | Cd Min: | 0.00531 | at alpha= | 1 | deg
Mach: | 0 |  |  | Cl=0 at alpha= | -1.8729 | deg
|  |  |  | @ Cl=0.1, Cd= | 0.0055476
|  |  |  | @ Cl=0.4, Cd= | 0.0055361
|  |  |  | @ Cl=0.6, Cd= | 0.00595
alpha (deg) | Cl | Cd | Cm | Cl/Cd
-15 | -0.446 | 0.09887 | -0.015 | -4.509
-14.5 | -0.464 | 0.09363 | -0.016 | -4.952
-14 | -0.481 | 0.08898 | -0.016 | -5.404
-13.5 | -0.497 | 0.0835 | -0.016 | -5.957
-13 | -0.512 | 0.07957 | -0.016 | -6.437
-12.5 | -0.526 | 0.07492 | -0.017 | -7.021
-12 | -0.538 | 0.06983 | -0.017 | -7.704
-11.5 | -0.554 | 0.05956 | -0.019 | -9.296
-11 | -0.571 | 0.04745 | -0.021 | -12.04
-10.5 | -0.607 | 0.0264 | -0.025 | -22.974
-10 | -0.671 | 0.0093 | -0.029 | -72.071
-9.5 | -0.663 | 0.00884 | -0.029 | -75.004
-9 | -0.65 | 0.00834 | -0.03 | -77.887
-8.5 | -0.631 | 0.00789 | -0.03 | -79.982
-8 | -0.606 | 0.00747 | -0.03 | -81.193
-7.5 | -0.576 | 0.00718 | -0.03 | -80.155
-7 | -0.54 | 0.00699 | -0.031 | -77.288
-6.5 | -0.5 | 0.00685 | -0.031 | -73.039
-6 | -0.455 | 0.00663 | -0.031 | -68.671
-5.5 | -0.406 | 0.0065 | -0.031 | -62.497
-5 | -0.355 | 0.00627 | -0.031 | -56.645
-4.5 | -0.301 | 0.00612 | -0.032 | -49.212
-4 | -0.246 | 0.00588 | -0.032 | -41.871
-3.5 | -0.189 | 0.00585 | -0.032 | -32.364
-3 | -0.132 | 0.00576 | -0.032 | -22.886
-2.5 | -0.074 | 0.00562 | -0.033 | -13.081
-2 | -0.015 | 0.00563 | -0.033 | -2.628
-1.5 | 0.044 | 0.00569 | -0.033 | 7.747
-1 | 0.103 | 0.00554 | -0.033 | 18.602
-0.5 | 0.162 | 0.00541 | -0.034 | 29.94
0 | 0.221 | 0.00535 | -0.034 | 41.265
0.5 | 0.28 | 0.00551 | -0.034 | 50.784
1 | 0.338 | 0.00531 | -0.035 | 63.762
1.5 | 0.397 | 0.00553 | -0.035 | 71.819
2 | 0.456 | 0.00565 | -0.035 | 80.733
2.5 | 0.514 | 0.00575 | -0.035 | 89.438
3 | 0.573 | 0.00586 | -0.036 | 97.744
3.5 | 0.63 | 0.00605 | -0.036 | 104.223
4 | 0.688 | 0.00607 | -0.036 | 113.315
4.5 | 0.745 | 0.00644 | -0.036 | 115.637
5 | 0.802 | 0.00673 | -0.037 | 119.204
5.5 | 0.857 | 0.00699 | -0.037 | 122.595
6 | 0.91 | 0.00719 | -0.037 | 126.618
6.5 | 0.96 | 0.00754 | -0.038 | 127.325
7 | 1.007 | 0.00776 | -0.038 | 129.82
7.5 | 1.05 | 0.00853 | -0.038 | 123.021
8 | 1.088 | 0.00896 | -0.038 | 121.519
8.5 | 1.122 | 0.0094 | -0.039 | 119.325
9 | 1.15 | 0.00963 | -0.039 | 119.445
9.5 | 1.17 | 0.01023 | -0.039 | 114.384
10 | 1.181 | 0.01078 | -0.04 | 109.492
10.5 | 1.184 | 0.0114 | -0.04 | 103.866
11 | 1.18 | 0.01213 | -0.04 | 97.352
11.5 | 1.169 | 0.01292 | -0.041 | 90.481
12 | 1.151 | 0.01357 | -0.041 | 84.85
12.5 | 1.127 | 0.01447 | -0.041 | 77.87
13 | 1.083 | 0.01632 | -0.041 | 66.392
13.5 | 1.034 | 0.0195 | -0.04 | 53.04
14 | 0.981 | 0.02409 | -0.04 | 40.728
14.5 | 0.931 | 0.02868 | -0.039 | 32.469
15 | 0.879 | 0.03505 | -0.039 | 25.078
15.5 | 0.828 | 0.0424 | -0.038 | 19.522

## 138. Re 18M Mach 0.00 (2)
BIGFOIL.COM POLAR EXPORT
FAD13
FAD13 |  |  |  | Cl Max: | 1.9303 | at alpha= | 19.5 | deg
XFOIL ncrit=9 |  |  |  | L/D Max: | 155.445 | at alpha= | 7 | deg
Re: | 18000000 |  |  | Cd Min: | 0.04481 | at alpha= | -20 | deg
Mach: | 0 |  |  | Cl=0 at alpha= | -2.0224 | deg
|  |  |  | @ Cl=0.1, Cd= | 0.0050362
|  |  |  | @ Cl=0.4, Cd= | 0.004801
|  |  |  | @ Cl=0.6, Cd= | 0.0050891
alpha (deg) | Cl | Cd | Cm | Cl/Cd
-20 | -1.6137 | 0.04481 | -0.0557 | -36.0121
-19.5 | -1.6546 | 0.0323 | -0.0657 | -51.226
-19 | -1.6651 | 0.02715 | -0.0663 | -61.3297
-18.5 | -1.664 | 0.02449 | -0.0624 | -67.9461
-18 | -1.6402 | 0.0226 | -0.0597 | -72.5752
-17.5 | -1.6104 | 0.02084 | -0.0575 | -77.2745
-17 | -1.5833 | 0.01852 | -0.055 | -85.4914
-16.5 | -1.5458 | 0.0171 | -0.0531 | -90.3977
-16 | -1.5052 | 0.01589 | -0.0514 | -94.7262
-15.5 | -1.4619 | 0.01488 | -0.0499 | -98.246
-15 | -1.4171 | 0.01398 | -0.0486 | -101.3662
-14.5 | -1.3713 | 0.01317 | -0.0472 | -104.123
-14 | -1.3253 | 0.01242 | -0.0457 | -106.7069
-13.5 | -1.2798 | 0.01175 | -0.044 | -108.9191
-13 | -1.2225 | 0.01104 | -0.0448 | -110.7337
-12.5 | -1.165 | 0.0104 | -0.0456 | -112.0192
-12 | -1.1074 | 0.00979 | -0.0463 | -113.1154
-11.5 | -1.0498 | 0.00922 | -0.047 | -113.8612
-11 | -0.9907 | 0.00871 | -0.0479 | -113.7428
-10.5 | -0.9253 | 0.0082 | -0.0502 | -112.8415
-10 | -0.8764 | 0.00794 | -0.0487 | -110.3778
-8.5 | -0.7189 | 0.00696 | -0.0465 | -103.2902
-8 | -0.6646 | 0.00668 | -0.0461 | -99.491
-7.5 | -0.6097 | 0.00646 | -0.0458 | -94.3808
-7 | -0.5545 | 0.00626 | -0.0455 | -88.5783
-6.5 | -0.4992 | 0.00605 | -0.0453 | -82.5124
-6 | -0.4444 | 0.00587 | -0.0449 | -75.707
-5.5 | -0.3894 | 0.0058 | -0.0446 | -67.1379
-5 | -0.3341 | 0.00568 | -0.0443 | -58.8204
-4.5 | -0.2783 | 0.00558 | -0.0442 | -49.8746
-4 | -0.2222 | 0.00544 | -0.044 | -40.8456
-3.5 | -0.1659 | 0.00531 | -0.0439 | -31.2429
-3 | -0.1094 | 0.00519 | -0.0438 | -21.079
-2.5 | -0.0533 | 0.00511 | -0.0437 | -10.4305
-2 | 0.0025 | 0.00511 | -0.0435 | 0.48924
-1.5 | 0.0588 | 0.00508 | -0.0434 | 11.5748
-1 | 0.1152 | 0.00502 | -0.0433 | 22.9482
-0.5 | 0.1713 | 0.00491 | -0.0432 | 34.888
0 | 0.2272 | 0.00487 | -0.0431 | 46.653
0.5 | 0.2831 | 0.00484 | -0.043 | 58.4917
1 | 0.339 | 0.00486 | -0.0429 | 69.7531
1.5 | 0.3948 | 0.0048 | -0.0428 | 82.25
2 | 0.4495 | 0.00481 | -0.0426 | 93.4511
2.5 | 0.5048 | 0.00498 | -0.0424 | 101.3655
3 | 0.5602 | 0.00506 | -0.0423 | 110.7115
3.5 | 0.6149 | 0.0051 | -0.042 | 120.5686
4 | 0.67 | 0.00518 | -0.0418 | 129.3436
4.5 | 0.7247 | 0.0053 | -0.0416 | 136.7358
5 | 0.7787 | 0.00551 | -0.0413 | 141.3249
5.5 | 0.8314 | 0.00578 | -0.0407 | 143.8408
6 | 0.8849 | 0.00599 | -0.0403 | 147.7295
6.5 | 0.9377 | 0.00618 | -0.0397 | 151.7314
7 | 0.9964 | 0.00641 | -0.0405 | 155.4446
7.5 | 1.0506 | 0.00685 | -0.0403 | 153.3723
8 | 1.1022 | 0.00732 | -0.0396 | 150.5738
8.5 | 1.1541 | 0.00774 | -0.039 | 149.1085
9 | 1.2058 | 0.00817 | -0.0384 | 147.5887
9.5 | 1.2575 | 0.00857 | -0.0378 | 146.7328
10 | 1.3083 | 0.00906 | -0.0371 | 144.404
10.5 | 1.3589 | 0.00953 | -0.0364 | 142.5918
11 | 1.4091 | 0.01 | -0.0357 | 140.91
11.5 | 1.4585 | 0.01051 | -0.0349 | 138.7726
12 | 1.5068 | 0.01109 | -0.034 | 135.8702
12.5 | 1.5525 | 0.01187 | -0.0326 | 130.7919
13.5 | 1.6435 | 0.01322 | -0.0301 | 124.3192
14 | 1.687 | 0.01396 | -0.0286 | 120.8453
14.5 | 1.7286 | 0.01474 | -0.0268 | 117.2727
15 | 1.7682 | 0.01556 | -0.0248 | 113.6375
15.5 | 1.8045 | 0.01648 | -0.0223 | 109.4964
16 | 1.8377 | 0.01741 | -0.0194 | 105.5543
16.5 | 1.8543 | 0.0184 | -0.0134 | 100.7772
17 | 1.8682 | 0.01961 | -0.0078 | 95.2677
17.5 | 1.881 | 0.02117 | -0.003 | 88.8521
18 | 1.8903 | 0.02331 | 0.0011 | 81.094
18.5 | 1.8993 | 0.02611 | 0.0037 | 72.7422
19 | 1.928 | 0.02998 | 0.0006 | 64.3095
19.5 | 1.9303 | 0.03498 | 0.0001 | 55.183
20 | 1.9257 | 0.04092 | -0.0009 | 47.0601

## 139. Re 18M Mach 0.10 (1)
BIGFOIL.COM POLAR EXPORT
FAD13
FAD13 |  |  |  | Cl Max: | 1.178 | at alpha= | 10.5 | deg
JavaFoil+Calcfoil stall+Eppler ext transition |  |  |  | L/D Max: | 127.787 | at alpha= | 6.5 | deg
Re: | 18000000 |  |  | Cd Min: | 0.00538 | at alpha= | 0 | deg
Mach: | 0.1 |  |  | Cl=0 at alpha= | -1.8729 | deg
|  |  |  | @ Cl=0.1, Cd= | 0.005534
|  |  |  | @ Cl=0.4, Cd= | 0.0055724
|  |  |  | @ Cl=0.6, Cd= | 0.0059824
alpha (deg) | Cl | Cd | Cm | Cl/Cd
-15 | -0.404 | 0.10047 | -0.015 | -4.019
-14.5 | -0.424 | 0.09512 | -0.016 | -4.46
-14 | -0.444 | 0.09029 | -0.016 | -4.922
-13.5 | -0.464 | 0.085 | -0.016 | -5.458
-13 | -0.482 | 0.08075 | -0.016 | -5.971
-12.5 | -0.499 | 0.07601 | -0.016 | -6.566
-12 | -0.514 | 0.07121 | -0.017 | -7.22
-11.5 | -0.53 | 0.0633 | -0.018 | -8.376
-11 | -0.544 | 0.05545 | -0.02 | -9.814
-10.5 | -0.57 | 0.03837 | -0.023 | -14.859
-10 | -0.657 | 0.00973 | -0.029 | -67.582
-9.5 | -0.654 | 0.00895 | -0.03 | -73.069
-9 | -0.643 | 0.00847 | -0.03 | -75.928
-8.5 | -0.627 | 0.008 | -0.03 | -78.344
-8 | -0.604 | 0.00747 | -0.03 | -80.809
-7.5 | -0.575 | 0.00719 | -0.03 | -79.923
-7 | -0.541 | 0.00689 | -0.031 | -78.445
-6.5 | -0.501 | 0.00685 | -0.031 | -73.157
-6 | -0.456 | 0.00673 | -0.031 | -67.779
-5.5 | -0.408 | 0.0065 | -0.031 | -62.715
-5 | -0.356 | 0.00625 | -0.032 | -56.961
-4.5 | -0.303 | 0.00611 | -0.032 | -49.526
-4 | -0.247 | 0.00587 | -0.032 | -42.093
-3.5 | -0.19 | 0.00583 | -0.032 | -32.612
-3 | -0.132 | 0.00574 | -0.033 | -23.071
-2.5 | -0.074 | 0.0056 | -0.033 | -13.192
-2 | -0.015 | 0.00561 | -0.033 | -2.652
-1.5 | 0.044 | 0.00573 | -0.033 | 7.734
-1 | 0.104 | 0.00552 | -0.034 | 18.785
-0.5 | 0.163 | 0.00539 | -0.034 | 30.237
0 | 0.222 | 0.00538 | -0.034 | 41.273
0.5 | 0.281 | 0.00549 | -0.034 | 51.233
1 | 0.34 | 0.00543 | -0.035 | 62.674
1.5 | 0.399 | 0.00557 | -0.035 | 71.717
2 | 0.458 | 0.00571 | -0.035 | 80.151
2.5 | 0.517 | 0.00576 | -0.036 | 89.734
3 | 0.575 | 0.00594 | -0.036 | 96.837
3.5 | 0.634 | 0.00604 | -0.036 | 104.843
4 | 0.691 | 0.00609 | -0.036 | 113.454
4.5 | 0.749 | 0.00643 | -0.037 | 116.447
5 | 0.806 | 0.00682 | -0.037 | 118.124
5.5 | 0.861 | 0.00709 | -0.037 | 121.55
6 | 0.914 | 0.00719 | -0.038 | 127.199
6.5 | 0.964 | 0.00755 | -0.038 | 127.787
7 | 1.011 | 0.00796 | -0.038 | 127.033
7.5 | 1.053 | 0.00865 | -0.038 | 121.803
8 | 1.091 | 0.00908 | -0.039 | 120.239
8.5 | 1.124 | 0.00953 | -0.039 | 117.987
9 | 1.151 | 0.00979 | -0.039 | 117.55
9.5 | 1.169 | 0.01037 | -0.04 | 112.704
10 | 1.177 | 0.01093 | -0.04 | 107.715
10.5 | 1.178 | 0.01162 | -0.04 | 101.398
11 | 1.17 | 0.01237 | -0.04 | 94.614
11.5 | 1.154 | 0.01315 | -0.041 | 87.808
12 | 1.131 | 0.01388 | -0.041 | 81.502
12.5 | 1.095 | 0.01517 | -0.041 | 72.198
13 | 1.046 | 0.01759 | -0.041 | 59.464
13.5 | 0.991 | 0.02132 | -0.04 | 46.481
14 | 0.933 | 0.02653 | -0.04 | 35.178
14.5 | 0.879 | 0.03164 | -0.039 | 27.777
15 | 0.823 | 0.03865 | -0.038 | 21.286
15.5 | 0.765 | 0.04807 | -0.038 | 15.921

## 140. Re 18M Mach 0.10 (2)
BIGFOIL.COM POLAR EXPORT
FAD13
FAD13 |  |  |  | Cl Max: | 1.9136 | at alpha= | 19 | deg
XFOIL ncrit=9 |  |  |  | L/D Max: | 155.279 | at alpha= | 7 | deg
Re: | 18000000 |  |  | Cd Min: | 0.04967 | at alpha= | 20 | deg
Mach: | 0.1 |  |  | Cl=0 at alpha= | -2.0222 | deg
|  |  |  | @ Cl=0.1, Cd= | 0.0050367
|  |  |  | @ Cl=0.4, Cd= | 0.0048005
|  |  |  | @ Cl=0.6, Cd= | 0.0050932
alpha (deg) | Cl | Cd | Cm | Cl/Cd
-19 | -1.5617 | 0.04351 | -0.059 | -35.8929
-18.5 | -1.5987 | 0.03168 | -0.069 | -50.464
-18 | -1.605 | 0.0272 | -0.0686 | -59.0074
-17.5 | -1.6036 | 0.02427 | -0.064 | -66.0733
-17 | -1.5786 | 0.02194 | -0.0614 | -71.9508
-16 | -1.5134 | 0.01789 | -0.0564 | -84.5947
-15.5 | -1.4733 | 0.0164 | -0.0543 | -89.8354
-15 | -1.43 | 0.01516 | -0.0525 | -94.3272
-14.5 | -1.3855 | 0.014 | -0.0506 | -98.9643
-14 | -1.3393 | 0.01308 | -0.0489 | -102.393
-13.5 | -1.2932 | 0.01229 | -0.0469 | -105.2238
-13 | -1.2369 | 0.0115 | -0.0471 | -107.5565
-12.5 | -1.1782 | 0.01078 | -0.0476 | -109.295
-12 | -1.1196 | 0.0101 | -0.0481 | -110.8515
-11 | -1.0013 | 0.00892 | -0.0493 | -112.2534
-10.5 | -0.9339 | 0.00837 | -0.0516 | -111.5771
-10 | -0.8844 | 0.00808 | -0.05 | -109.4554
-9.5 | -0.8321 | 0.00775 | -0.0489 | -107.3677
-9 | -0.7785 | 0.00746 | -0.0482 | -104.3566
-8.5 | -0.7249 | 0.00707 | -0.0474 | -102.5318
-8 | -0.6701 | 0.00674 | -0.0469 | -99.4214
-7.5 | -0.6147 | 0.0065 | -0.0465 | -94.5692
-7 | -0.5589 | 0.00629 | -0.0461 | -88.8553
-6.5 | -0.503 | 0.00609 | -0.0458 | -82.5944
-6 | -0.4477 | 0.0059 | -0.0454 | -75.8814
-5.5 | -0.3923 | 0.00581 | -0.045 | -67.5215
-5 | -0.3365 | 0.0057 | -0.0447 | -59.0351
-4.5 | -0.2803 | 0.00559 | -0.0445 | -50.1431
-4 | -0.2238 | 0.00545 | -0.0443 | -41.0642
-3.5 | -0.167 | 0.00531 | -0.0442 | -31.4501
-3 | -0.1102 | 0.0052 | -0.0441 | -21.1923
-2.5 | -0.0537 | 0.00511 | -0.0439 | -10.5088
-2 | 0.0025 | 0.00511 | -0.0437 | 0.48924
-1.5 | 0.0591 | 0.00508 | -0.0436 | 11.6339
-1 | 0.1158 | 0.00502 | -0.0436 | 23.0677
0 | 0.2285 | 0.00487 | -0.0433 | 46.9199
0.5 | 0.2847 | 0.00484 | -0.0432 | 58.8223
1 | 0.3409 | 0.00486 | -0.0431 | 70.144
1.5 | 0.3971 | 0.0048 | -0.043 | 82.7292
2 | 0.4521 | 0.00481 | -0.0427 | 93.9917
2.5 | 0.5077 | 0.00499 | -0.0425 | 101.7435
3 | 0.5635 | 0.00506 | -0.0424 | 111.3636
3.5 | 0.6185 | 0.00511 | -0.0421 | 121.0372
4 | 0.674 | 0.00518 | -0.042 | 130.1158
4.5 | 0.729 | 0.00532 | -0.0417 | 137.0301
5 | 0.7834 | 0.00553 | -0.0413 | 141.6637
5.5 | 0.8365 | 0.00579 | -0.0407 | 144.4732
6 | 0.8904 | 0.00601 | -0.0402 | 148.1531
6.5 | 0.9436 | 0.00621 | -0.0396 | 151.9485
7 | 1.0031 | 0.00646 | -0.0404 | 155.2786
7.5 | 1.0574 | 0.00691 | -0.0401 | 153.0246
8 | 1.1096 | 0.00737 | -0.0393 | 150.5563
8.5 | 1.1619 | 0.00781 | -0.0386 | 148.7708
9 | 1.2143 | 0.00823 | -0.0379 | 147.5456
9.5 | 1.2664 | 0.00867 | -0.0373 | 146.0669
10 | 1.3176 | 0.00917 | -0.0364 | 143.6859
11 | 1.4196 | 0.01013 | -0.0348 | 140.1382
11.5 | 1.4693 | 0.01069 | -0.0338 | 137.4462
12 | 1.5177 | 0.01133 | -0.0327 | 133.9541
13 | 1.6104 | 0.01281 | -0.0297 | 125.7143
13.5 | 1.6556 | 0.01353 | -0.0282 | 122.3651
14 | 1.6991 | 0.01432 | -0.0264 | 118.6522
14.5 | 1.7404 | 0.01516 | -0.0243 | 114.8021
15 | 1.7792 | 0.01605 | -0.0218 | 110.8536
15.5 | 1.8137 | 0.01706 | -0.0188 | 106.313
16 | 1.838 | 0.01805 | -0.0139 | 101.8283
16.5 | 1.8509 | 0.01923 | -0.0075 | 96.2507
17 | 1.8639 | 0.02075 | -0.0022 | 89.8265
17.5 | 1.874 | 0.0228 | 0.0022 | 82.193
18 | 1.8831 | 0.02557 | 0.0053 | 73.6449
18.5 | 1.9118 | 0.02954 | 0.0024 | 64.719
19 | 1.9136 | 0.03471 | 0.0019 | 55.1311
19.5 | 1.9073 | 0.041 | 0.0008 | 46.5195
20 | 1.8842 | 0.04967 | -0.0016 | 37.9344

## 141. Re 18M Mach 0.25 (1)
BIGFOIL.COM POLAR EXPORT
FAD13
FAD13 |  |  |  | Cl Max: | 1.152 | at alpha= | 9.5 | deg
JavaFoil+Calcfoil stall+Eppler ext transition |  |  |  | L/D Max: | 128.505 | at alpha= | 6.5 | deg
Re: | 18000000 |  |  | Cd Min: | 0.00536 | at alpha= | -0.5 | deg
Mach: | 0.25 |  |  | Cl=0 at alpha= | -1.8771 | deg
|  |  |  | @ Cl=0.1, Cd= | 0.005592
|  |  |  | @ Cl=0.4, Cd= | 0.0055554
|  |  |  | @ Cl=0.6, Cd= | 0.06585
alpha (deg) | Cl | Cd | Cm | Cl/Cd
-13.5 | -0.067 | 0.09125 | -0.015 | -0.737
-13 | -0.189 | 0.08617 | -0.015 | -2.198
-12.5 | -0.25 | 0.08149 | -0.016 | -3.069
-12 | -0.302 | 0.07568 | -0.016 | -3.995
-11.5 | -0.349 | 0.07072 | -0.017 | -4.929
-11 | -0.389 | 0.06644 | -0.017 | -5.855
-10.5 | -0.423 | 0.06284 | -0.017 | -6.727
-10 | -0.45 | 0.05869 | -0.017 | -7.669
-9.5 | -0.476 | 0.04973 | -0.02 | -9.562
-9 | -0.563 | 0.01241 | -0.029 | -45.326
-8.5 | -0.588 | 0.00868 | -0.031 | -67.748
-8 | -0.58 | 0.00796 | -0.031 | -72.948
-7.5 | -0.563 | 0.00748 | -0.031 | -75.279
-7 | -0.537 | 0.0071 | -0.032 | -75.697
-6.5 | -0.503 | 0.00707 | -0.032 | -71.113
-6 | -0.462 | 0.00685 | -0.032 | -67.434
-5.5 | -0.414 | 0.00657 | -0.032 | -63.031
-5 | -0.363 | 0.00642 | -0.032 | -56.587
-4.5 | -0.309 | 0.00615 | -0.033 | -50.357
-4 | -0.253 | 0.00591 | -0.033 | -42.821
-3.5 | -0.195 | 0.00588 | -0.033 | -33.209
-3 | -0.136 | 0.00578 | -0.033 | -23.529
-2.5 | -0.076 | 0.00573 | -0.034 | -13.228
-2 | -0.015 | 0.0057 | -0.034 | -2.679
-1.5 | 0.046 | 0.00561 | -0.034 | 8.121
-1 | 0.106 | 0.00559 | -0.035 | 19.033
-0.5 | 0.167 | 0.00536 | -0.035 | 31.241
0 | 0.228 | 0.00542 | -0.035 | 42.053
0.5 | 0.289 | 0.00552 | -0.035 | 52.296
1 | 0.349 | 0.00543 | -0.036 | 64.354
1.5 | 0.41 | 0.00558 | -0.036 | 73.481
2 | 0.471 | 0.0057 | -0.036 | 82.48
2.5 | 0.531 | 0.00582 | -0.036 | 91.189
3 | 0.591 | 0.00597 | -0.037 | 98.93
3.5 | 0.651 | 0.00617 | -0.037 | 105.403
4 | 0.71 | 0.00618 | -0.037 | 114.884
4.5 | 0.769 | 0.00661 | -0.038 | 116.342
5 | 0.827 | 0.00693 | -0.038 | 119.402
5.5 | 0.884 | 0.00729 | -0.038 | 121.131
6 | 0.937 | 0.00738 | -0.039 | 126.967
6.5 | 0.987 | 0.00768 | -0.039 | 128.505
7 | 1.032 | 0.00822 | -0.039 | 125.633
7.5 | 1.072 | 0.00897 | -0.039 | 119.479
8 | 1.106 | 0.00944 | -0.04 | 117.133
8.5 | 1.132 | 0.01004 | -0.04 | 112.753
9 | 1.149 | 0.01045 | -0.04 | 109.944
9.5 | 1.152 | 0.01116 | -0.041 | 103.236
10 | 1.141 | 0.01194 | -0.041 | 95.579
10.5 | 1.116 | 0.01272 | -0.041 | 87.704
11 | 1.077 | 0.0138 | -0.042 | 78.016
11.5 | 1.019 | 0.01495 | -0.042 | 68.197
12 | 0.94 | 0.01737 | -0.041 | 54.093
12.5 | 0.847 | 0.02159 | -0.04 | 39.251
13 | 0.748 | 0.02794 | -0.04 | 26.771
13.5 | 0.643 | 0.03741 | -0.038 | 17.183
14 | 0.534 | 0.05172 | -0.037 | 10.324
14.5 | 0.428 | 0.06585 | -0.035 | 6.499

## 142. Re 18M Mach 0.25 (2)
BIGFOIL.COM POLAR EXPORT
FAD13
FAD13 |  |  |  | Cl Max: | 1.7947 | at alpha= | 16 | deg
XFOIL ncrit=9 |  |  |  | L/D Max: | 156.246 | at alpha= | 7 | deg
Re: | 18000000 |  |  | Cd Min: | 0.17993 | at alpha= | -17 | deg
Mach: | 0.25 |  |  | Cl=0 at alpha= | -2.0189 | deg
|  |  |  | @ Cl=0.1, Cd= | 0.0050565
|  |  |  | @ Cl=0.4, Cd= | 0.0048216
|  |  |  | @ Cl=0.6, Cd= | 0.005113
alpha (deg) | Cl | Cd | Cm | Cl/Cd
-17 | -0.7417 | 0.17993 | 0.0326 | -4.1222
-16.5 | -0.7514 | 0.16633 | 0.0257 | -4.5175
-16 | -0.7661 | 0.15281 | 0.0188 | -5.0134
-15.5 | -0.8014 | 0.13548 | 0.0094 | -5.9153
-15 | -1.0591 | 0.08111 | -0.0293 | -13.0576
-14.5 | -1.1592 | 0.05763 | -0.0453 | -20.1145
-14 | -1.1916 | 0.03869 | -0.0664 | -30.7987
-13.5 | -1.2254 | 0.03131 | -0.0682 | -39.1377
-13 | -1.2445 | 0.02334 | -0.0655 | -53.3205
-12.5 | -1.2323 | 0.01776 | -0.0612 | -69.3863
-12 | -1.1824 | 0.01414 | -0.0603 | -83.6209
-11.5 | -1.1232 | 0.01213 | -0.0594 | -92.5969
-11 | -1.0604 | 0.01089 | -0.0586 | -97.3737
-10.5 | -0.9843 | 0.00982 | -0.0605 | -100.2342
-10 | -0.9297 | 0.00923 | -0.058 | -100.7259
-9.5 | -0.8742 | 0.0086 | -0.0559 | -101.6512
-9 | -0.8171 | 0.00814 | -0.0543 | -100.3808
-8.5 | -0.7592 | 0.00772 | -0.0529 | -98.342
-8 | -0.7012 | 0.00723 | -0.0516 | -96.9848
-7.5 | -0.6428 | 0.00679 | -0.0505 | -94.6686
-7 | -0.584 | 0.00649 | -0.0497 | -89.9846
-6.5 | -0.5248 | 0.00624 | -0.0489 | -84.1026
-6 | -0.4663 | 0.00606 | -0.0482 | -76.9472
-5.5 | -0.4084 | 0.00589 | -0.0475 | -69.3379
-5 | -0.3499 | 0.0058 | -0.0469 | -60.3276
-4.5 | -0.2914 | 0.00564 | -0.0464 | -51.6667
-4 | -0.2325 | 0.0055 | -0.0461 | -42.2727
-3.5 | -0.1735 | 0.00536 | -0.0458 | -32.3694
-3 | -0.1145 | 0.00523 | -0.0456 | -21.8929
-2.5 | -0.056 | 0.00513 | -0.0453 | -10.9162
-2 | 0.0022 | 0.00512 | -0.045 | 0.42969
-1.5 | 0.0607 | 0.00509 | -0.0449 | 11.9253
-1 | 0.1194 | 0.00504 | -0.0447 | 23.6905
-0.5 | 0.1777 | 0.00493 | -0.0446 | 36.0446
0 | 0.2356 | 0.00488 | -0.0444 | 48.2787
0.5 | 0.2935 | 0.00487 | -0.0442 | 60.2669
1 | 0.3516 | 0.00488 | -0.0441 | 72.0492
1.5 | 0.4096 | 0.00481 | -0.044 | 85.1559
2 | 0.4666 | 0.00481 | -0.0437 | 97.0062
3 | 0.5815 | 0.0051 | -0.0431 | 114.0196
3.5 | 0.6386 | 0.00514 | -0.0428 | 124.2412
4 | 0.6962 | 0.00522 | -0.0425 | 133.3716
4.5 | 0.7531 | 0.0054 | -0.0421 | 139.463
5 | 0.8095 | 0.00566 | -0.0415 | 143.0212
5.5 | 0.865 | 0.0059 | -0.0407 | 146.6102
6 | 0.9212 | 0.00613 | -0.0399 | 150.2773
6.5 | 0.9765 | 0.00636 | -0.0389 | 153.5377
7 | 1.0406 | 0.00666 | -0.0399 | 156.2462
7.5 | 1.0953 | 0.00723 | -0.0387 | 151.4938
8 | 1.1505 | 0.0077 | -0.0376 | 149.4156
8.5 | 1.2058 | 0.00817 | -0.0365 | 147.5887
9 | 1.261 | 0.00866 | -0.0352 | 145.612
9.5 | 1.316 | 0.00918 | -0.0339 | 143.3551
10 | 1.3709 | 0.0097 | -0.0325 | 141.3299
10.5 | 1.4249 | 0.01029 | -0.031 | 138.4742
11 | 1.4771 | 0.01104 | -0.029 | 133.7953
11.5 | 1.5286 | 0.01181 | -0.0269 | 129.4327
12 | 1.5786 | 0.01266 | -0.0246 | 124.6919
12.5 | 1.6267 | 0.0136 | -0.0219 | 119.6103
13 | 1.6728 | 0.01459 | -0.0189 | 114.6539
13.5 | 1.7159 | 0.01566 | -0.0154 | 109.5722
14 | 1.7527 | 0.01695 | -0.0111 | 103.4041
14.5 | 1.771 | 0.01834 | -0.0038 | 96.5649
15 | 1.7798 | 0.02009 | 0.0039 | 88.5913
15.5 | 1.7788 | 0.023 | 0.0105 | 77.3391
16 | 1.7947 | 0.02816 | 0.0094 | 63.7322
16.5 | 1.7845 | 0.03526 | 0.0084 | 50.6098
17 | 1.7624 | 0.04433 | 0.0056 | 39.7564
17.5 | 1.7244 | 0.05586 | 0.0009 | 30.87
18 | 1.679 | 0.0685 | -0.0043 | 24.5109
18.5 | 1.6322 | 0.08128 | -0.0093 | 20.0812
19 | 1.5681 | 0.09339 | -0.0107 | 16.7909
19.5 | 1.5082 | 0.11119 | -0.0214 | 13.5642
20 | 1.4649 | 0.1277 | -0.0321 | 11.4714

## 143. Re 18M Mach 0.50 (1)
BIGFOIL.COM POLAR EXPORT
FAD13
FAD13 |  |  |  | Cl Max: | 1.189 | at alpha= | 20 | deg
JavaFoil+Calcfoil stall+Eppler ext transition |  |  |  | L/D Max: | 120.148 | at alpha= | 6 | deg
Re: | 18000000 |  |  | Cd Min: | 0.00562 | at alpha= | 0 | deg
Mach: | 0.5 |  |  | Cl=0 at alpha= | -1.875 | deg
|  |  |  | @ Cl=0.1, Cd= | 0.0058187
|  |  |  | @ Cl=0.4, Cd= | 0.0057306
|  |  |  | @ Cl=0.6, Cd= | 0.006184
alpha (deg) | Cl | Cd | Cm | Cl/Cd
-20 | -0.99 | 0.17451 | -0.018 | -5.672
-19.5 | -0.963 | 0.16864 | -0.018 | -5.709
-19 | -0.936 | 0.16466 | -0.018 | -5.682
-18.5 | -0.909 | 0.15259 | -0.018 | -5.959
-18 | -0.884 | 0.13993 | -0.018 | -6.314
-17.5 | -0.855 | 0.1433 | -0.018 | -5.966
-17 | -0.828 | 0.13163 | -0.018 | -6.289
-16.5 | -0.802 | 0.12275 | -0.018 | -6.533
-16 | -0.776 | 0.1124 | -0.019 | -6.906
-15.5 | -0.751 | 0.10423 | -0.019 | -7.203
-15 | -0.72 | 0.10906 | -0.018 | -6.6
-14.5 | -0.694 | 0.09942 | -0.018 | -6.981
-14 | -0.675 | 0.08265 | -0.021 | -8.161
-13.5 | -0.663 | 0.06402 | -0.024 | -10.357
-13 | -0.613 | 0.08248 | -0.019 | -7.434
-12.5 | -0.587 | 0.07711 | -0.019 | -7.608
-12 | -0.571 | 0.06159 | -0.023 | -9.273
-11.5 | -0.588 | 0.02853 | -0.029 | -20.611
-11 | -0.503 | 0.06873 | -0.019 | -7.321
-10.5 | -0.488 | 0.05301 | -0.023 | -9.198
-10 | -0.519 | 0.01618 | -0.032 | -32.063
-9.5 | -0.421 | 0.05797 | -0.019 | -7.269
-9 | -0.429 | 0.02719 | -0.029 | -15.766
-8.5 | -0.374 | 0.04423 | -0.023 | -8.458
-8 | -0.342 | 0.04611 | -0.021 | -7.409
-7.5 | -0.381 | 0.00902 | -0.035 | -42.193
-7 | -0.289 | 0.03818 | -0.024 | -7.578
-6.5 | -0.314 | 0.00799 | -0.035 | -39.246
-6 | -0.28 | 0.00798 | -0.036 | -35.048
-5.5 | -0.392 | 0.00744 | -0.036 | -52.728
-5 | -0.376 | 0.00706 | -0.036 | -53.353
-4.5 | -0.333 | 0.0067 | -0.037 | -49.604
-4 | -0.277 | 0.0064 | -0.037 | -43.288
-3.5 | -0.216 | 0.00624 | -0.037 | -34.613
-3 | -0.151 | 0.00585 | -0.037 | -25.854
-2.5 | -0.085 | 0.00589 | -0.038 | -14.357
-2 | -0.017 | 0.00593 | -0.038 | -2.88
-1.5 | 0.051 | 0.00597 | -0.038 | 8.527
-1 | 0.119 | 0.00576 | -0.039 | 20.653
-0.5 | 0.187 | 0.00565 | -0.039 | 33.136
0 | 0.255 | 0.00562 | -0.039 | 45.313
0.5 | 0.323 | 0.00571 | -0.039 | 56.529
1 | 0.39 | 0.00571 | -0.04 | 68.331
1.5 | 0.458 | 0.00585 | -0.04 | 78.265
2 | 0.525 | 0.00599 | -0.04 | 87.641
2.5 | 0.593 | 0.00616 | -0.041 | 96.188
3 | 0.66 | 0.00639 | -0.041 | 103.206
3.5 | 0.726 | 0.0066 | -0.041 | 109.882
4 | 0.791 | 0.00679 | -0.042 | 116.565
4.5 | 0.856 | 0.00742 | -0.042 | 115.383
5 | 0.919 | 0.0078 | -0.042 | 117.852
5.5 | 0.979 | 0.00821 | -0.043 | 119.292
6 | 1.031 | 0.00858 | -0.043 | 120.148
6.5 | 1.071 | 0.0098 | -0.043 | 109.238
7 | 1.089 | 0.01055 | -0.044 | 103.194
7.5 | 1.062 | 0.01164 | -0.044 | 91.238
8 | 0.664 | 0.0128 | -0.044 | 51.822
8.5 | 0.696 | 0.01378 | -0.045 | 50.541
9 | 0.726 | 0.01494 | -0.045 | 48.628
9.5 | 0.748 | 0.01684 | -0.044 | 44.448
10 | 0.776 | 0.01802 | -0.044 | 43.049
10.5 | 0.803 | 0.01926 | -0.045 | 41.708
11 | 0.783 | 0.03504 | -0.041 | 22.36
11.5 | 0.844 | 0.02567 | -0.044 | 32.863
12 | 0.813 | 0.05149 | -0.038 | 15.79
12.5 | 0.879 | 0.03649 | -0.042 | 24.092
13 | 0.847 | 0.07059 | -0.036 | 11.992
13.5 | 0.874 | 0.07384 | -0.036 | 11.84
14 | 0.874 | 0.10007 | -0.031 | 8.733
14.5 | 0.9 | 0.10801 | -0.031 | 8.331
15 | 0.923 | 0.12032 | -0.03 | 7.671
15.5 | 0.95 | 0.12967 | -0.03 | 7.323
16 | 0.978 | 0.13502 | -0.031 | 7.246
16.5 | 1.001 | 0.15306 | -0.031 | 6.539
17 | 1.03 | 0.15361 | -0.032 | 6.706
17.5 | 1.059 | 0.15781 | -0.033 | 6.709
18 | 1.082 | 0.17269 | -0.032 | 6.267
18.5 | 1.111 | 0.18056 | -0.033 | 6.152
19 | 1.138 | 0.18643 | -0.034 | 6.103
19.5 | 1.162 | 0.20665 | -0.034 | 5.623
20 | 1.189 | 0.20742 | -0.034 | 5.733

## 144. Re 18M Mach 0.50 (2)
BIGFOIL.COM POLAR EXPORT
FAD13
FAD13 |  |  |  | Cl Max: | 1.4362 | at alpha= | 9 | deg
XFOIL ncrit=9 |  |  |  | L/D Max: | 161.49 | at alpha= | 6.5 | deg
Re: | 18000000 |  |  | Cd Min: | 0.01803 | at alpha= | 9.5 | deg
Mach: | 0.5 |  |  | Cl=0 at alpha= | -99 | deg
|  |  |  | @ Cl=0.1, Cd= | 0.00496
|  |  |  | @ Cl=0.4, Cd= | 0.0049595
|  |  |  | @ Cl=0.6, Cd= | 0.0051355
alpha (deg) | Cl | Cd | Cm | Cl/Cd
0 | 0.2673 | 0.00496 | -0.0491 | 53.8911
0.5 | 0.333 | 0.00499 | -0.0487 | 66.7335
1 | 0.3993 | 0.00496 | -0.0484 | 80.504
1.5 | 0.4655 | 0.00491 | -0.048 | 94.8065
2 | 0.5319 | 0.00487 | -0.0475 | 109.2197
2.5 | 0.5972 | 0.00513 | -0.0468 | 116.4133
3 | 0.6633 | 0.00526 | -0.0461 | 126.1027
3.5 | 0.73 | 0.00531 | -0.0452 | 137.4765
4 | 0.7966 | 0.00551 | -0.0442 | 144.5735
5.5 | 0.9962 | 0.00635 | -0.0392 | 156.8819
6 | 1.0638 | 0.00665 | -0.037 | 159.9699
6.5 | 1.1272 | 0.00698 | -0.0335 | 161.49
7.5 | 1.2756 | 0.00842 | -0.0294 | 151.4964
8 | 1.3459 | 0.00907 | -0.0254 | 148.3903
8.5 | 1.4086 | 0.01045 | -0.0191 | 134.7943
9 | 1.4362 | 0.01381 | -0.0083 | 103.9971
9.5 | 1.4159 | 0.01803 | 0.0061 | 78.5302

## 145. Re 20M Mach 0.00 (1)
BIGFOIL.COM POLAR EXPORT
FAD13
FAD13 |  |  |  | Cl Max: | 1.185 | at alpha= | 10.5 | deg
JavaFoil+Calcfoil stall+Eppler ext transition |  |  |  | L/D Max: | 130.568 | at alpha= | 7 | deg
Re: | 20000000 |  |  | Cd Min: | 0.00526 | at alpha= | 0 | deg
Mach: | 0 |  |  | Cl=0 at alpha= | -1.8729 | deg
|  |  |  | @ Cl=0.1, Cd= | 0.0055485
|  |  |  | @ Cl=0.4, Cd= | 0.0054751
|  |  |  | @ Cl=0.6, Cd= | 0.0059037
alpha (deg) | Cl | Cd | Cm | Cl/Cd
-15 | -0.446 | 0.09813 | -0.016 | -4.546
-14.5 | -0.464 | 0.09284 | -0.016 | -4.997
-14 | -0.481 | 0.08812 | -0.016 | -5.46
-13.5 | -0.498 | 0.08268 | -0.016 | -6.021
-13 | -0.513 | 0.07887 | -0.016 | -6.501
-12.5 | -0.527 | 0.07403 | -0.017 | -7.113
-12 | -0.539 | 0.06876 | -0.017 | -7.837
-11.5 | -0.555 | 0.05864 | -0.019 | -9.459
-11 | -0.575 | 0.04492 | -0.022 | -12.794
-10.5 | -0.627 | 0.0183 | -0.027 | -34.289
-10 | -0.671 | 0.00936 | -0.029 | -71.636
-9.5 | -0.663 | 0.00867 | -0.029 | -76.506
-9 | -0.65 | 0.00822 | -0.03 | -79.018
-8.5 | -0.631 | 0.00767 | -0.03 | -82.233
-8 | -0.606 | 0.00734 | -0.03 | -82.598
-7.5 | -0.576 | 0.00707 | -0.03 | -81.424
-7 | -0.54 | 0.0068 | -0.031 | -79.532
-6.5 | -0.5 | 0.00671 | -0.031 | -74.548
-6 | -0.455 | 0.0066 | -0.031 | -69.017
-5.5 | -0.406 | 0.00637 | -0.031 | -63.819
-5 | -0.355 | 0.00614 | -0.031 | -57.837
-4.5 | -0.301 | 0.00599 | -0.032 | -50.294
-4 | -0.246 | 0.00588 | -0.032 | -41.843
-3.5 | -0.189 | 0.00564 | -0.032 | -33.551
-3 | -0.132 | 0.00563 | -0.032 | -23.395
-2.5 | -0.074 | 0.00567 | -0.033 | -12.965
-2 | -0.015 | 0.00566 | -0.033 | -2.617
-1.5 | 0.044 | 0.00552 | -0.033 | 7.996
-1 | 0.103 | 0.00555 | -0.033 | 18.576
-0.5 | 0.162 | 0.00532 | -0.034 | 30.482
0 | 0.221 | 0.00526 | -0.034 | 41.99
0.5 | 0.28 | 0.00538 | -0.034 | 51.966
1 | 0.339 | 0.00544 | -0.035 | 62.187
1.5 | 0.397 | 0.00547 | -0.035 | 72.609
2 | 0.456 | 0.00557 | -0.035 | 81.899
2.5 | 0.514 | 0.00571 | -0.035 | 90.082
3 | 0.573 | 0.00579 | -0.036 | 98.863
3.5 | 0.63 | 0.00603 | -0.036 | 104.609
4 | 0.688 | 0.00606 | -0.036 | 113.461
4.5 | 0.745 | 0.00644 | -0.036 | 115.779
5 | 0.802 | 0.00669 | -0.037 | 119.825
5.5 | 0.857 | 0.00695 | -0.037 | 123.348
6 | 0.91 | 0.0072 | -0.037 | 126.315
6.5 | 0.96 | 0.00738 | -0.038 | 130.028
7 | 1.007 | 0.00771 | -0.038 | 130.568
7.5 | 1.05 | 0.00836 | -0.038 | 125.54
8 | 1.088 | 0.00878 | -0.039 | 123.956
8.5 | 1.122 | 0.00923 | -0.039 | 121.631
9 | 1.15 | 0.00985 | -0.039 | 116.835
9.5 | 1.17 | 0.01005 | -0.039 | 116.416
10 | 1.181 | 0.01058 | -0.04 | 111.587
10.5 | 1.185 | 0.01124 | -0.04 | 105.429
11 | 1.181 | 0.01194 | -0.04 | 98.865
11.5 | 1.169 | 0.01269 | -0.041 | 92.124
12 | 1.151 | 0.01345 | -0.041 | 85.612
12.5 | 1.127 | 0.01426 | -0.041 | 79.025
13 | 1.086 | 0.01582 | -0.041 | 68.641
13.5 | 1.038 | 0.01871 | -0.041 | 55.464
14 | 0.985 | 0.023 | -0.04 | 42.814
14.5 | 0.935 | 0.02721 | -0.04 | 34.364
15 | 0.884 | 0.03274 | -0.039 | 26.996
15.5 | 0.831 | 0.04033 | -0.038 | 20.611

## 146. Re 20M Mach 0.00 (2)
BIGFOIL.COM POLAR EXPORT
FAD13
FAD13 |  |  |  | Cl Max: | 1.9485 | at alpha= | 19.5 | deg
XFOIL ncrit=9 |  |  |  | L/D Max: | 154.816 | at alpha= | 7.5 | deg
Re: | 20000000 |  |  | Cd Min: | 0.03892 | at alpha= | 20 | deg
Mach: | 0 |  |  | Cl=0 at alpha= | -2.0206 | deg
|  |  |  | @ Cl=0.1, Cd= | 0.0050007
|  |  |  | @ Cl=0.4, Cd= | 0.00479
|  |  |  | @ Cl=0.6, Cd= | 0.0050771
alpha (deg) | Cl | Cd | Cm | Cl/Cd
-20 | -1.6625 | 0.03736 | -0.0623 | -44.4995
-19.5 | -1.6836 | 0.02945 | -0.0669 | -57.1681
-19 | -1.6881 | 0.02563 | -0.0654 | -65.8642
-18.5 | -1.6793 | 0.02345 | -0.0611 | -71.6119
-18 | -1.6512 | 0.0217 | -0.0589 | -76.0922
-17.5 | -1.619 | 0.02008 | -0.0568 | -80.6275
-17 | -1.5876 | 0.01815 | -0.0545 | -87.4711
-16.5 | -1.5494 | 0.01677 | -0.0527 | -92.3912
-16 | -1.5088 | 0.01553 | -0.051 | -97.1539
-15.5 | -1.4653 | 0.01451 | -0.0496 | -100.9855
-15 | -1.4203 | 0.01362 | -0.0482 | -104.2805
-14.5 | -1.3744 | 0.01281 | -0.0468 | -107.2912
-14 | -1.3286 | 0.01209 | -0.0453 | -109.8925
-13 | -1.2198 | 0.01072 | -0.0457 | -113.7873
-12.5 | -1.1625 | 0.0101 | -0.0464 | -115.099
-12 | -1.1053 | 0.00952 | -0.047 | -116.1029
-11.5 | -1.0475 | 0.00897 | -0.0477 | -116.7781
-11 | -0.9816 | 0.00844 | -0.0501 | -116.3033
-10.5 | -0.9301 | 0.00812 | -0.0492 | -114.5443
-10 | -0.8792 | 0.00784 | -0.0482 | -112.1429
-9 | -0.7735 | 0.00728 | -0.0469 | -106.25
-8.5 | -0.72 | 0.00691 | -0.0464 | -104.1968
-8 | -0.6656 | 0.00661 | -0.046 | -100.6959
-7.5 | -0.6105 | 0.00638 | -0.0457 | -95.6897
-7 | -0.5553 | 0.00617 | -0.0454 | -90
-6.5 | -0.5 | 0.006 | -0.0452 | -83.3333
-6 | -0.4453 | 0.00584 | -0.0448 | -76.25
-5.5 | -0.3902 | 0.00576 | -0.0445 | -67.7431
-5 | -0.3347 | 0.00564 | -0.0443 | -59.344
-4.5 | -0.2787 | 0.00552 | -0.0441 | -50.4891
-4 | -0.2225 | 0.00538 | -0.044 | -41.3569
-3.5 | -0.1661 | 0.00525 | -0.0439 | -31.6381
-3 | -0.1097 | 0.00514 | -0.0438 | -21.3424
-2.5 | -0.0536 | 0.00508 | -0.0437 | -10.5512
-2 | 0.0023 | 0.00507 | -0.0435 | 0.45365
-1.5 | 0.0587 | 0.00503 | -0.0434 | 11.67
-1 | 0.1151 | 0.00499 | -0.0433 | 23.0661
-0.5 | 0.1714 | 0.00491 | -0.0433 | 34.9084
0 | 0.2272 | 0.00485 | -0.0431 | 46.8454
0.5 | 0.2832 | 0.00484 | -0.043 | 58.5124
1 | 0.3391 | 0.00484 | -0.0429 | 70.062
1.5 | 0.395 | 0.00479 | -0.0428 | 82.4635
2 | 0.4498 | 0.00479 | -0.0426 | 93.904
2.5 | 0.505 | 0.00498 | -0.0424 | 101.4056
3 | 0.5606 | 0.00507 | -0.0423 | 110.572
3.5 | 0.6157 | 0.00508 | -0.0421 | 121.2008
4 | 0.6708 | 0.00515 | -0.042 | 130.2524
4.5 | 0.7252 | 0.00534 | -0.0417 | 135.8052
5 | 0.7794 | 0.00555 | -0.0414 | 140.4324
5.5 | 0.8326 | 0.00581 | -0.0409 | 143.3046
6 | 0.8862 | 0.00598 | -0.0405 | 148.194
6.5 | 0.9396 | 0.00619 | -0.0401 | 151.7932
7 | 0.9912 | 0.00641 | -0.0392 | 154.6334
7.5 | 1.0512 | 0.00679 | -0.0404 | 154.8159
8 | 1.1031 | 0.00721 | -0.0397 | 152.9958
8.5 | 1.1551 | 0.00762 | -0.0391 | 151.5879
9 | 1.207 | 0.00803 | -0.0386 | 150.3113
9.5 | 1.2587 | 0.00844 | -0.038 | 149.1351
10 | 1.3096 | 0.00891 | -0.0373 | 146.9809
11 | 1.4108 | 0.00982 | -0.036 | 143.666
11.5 | 1.4603 | 0.01033 | -0.0352 | 141.365
12 | 1.5086 | 0.01092 | -0.0342 | 138.1502
13 | 1.6014 | 0.01228 | -0.0318 | 130.4072
13.5 | 1.6468 | 0.01294 | -0.0306 | 127.2643
14 | 1.6908 | 0.01365 | -0.0291 | 123.8681
14.5 | 1.733 | 0.01441 | -0.0274 | 120.2637
15 | 1.7733 | 0.01521 | -0.0255 | 116.5878
15.5 | 1.8107 | 0.01608 | -0.0232 | 112.6057
16 | 1.845 | 0.01699 | -0.0204 | 108.5933
16.5 | 1.8665 | 0.01796 | -0.0153 | 103.9254
17 | 1.8802 | 0.01907 | -0.0094 | 98.5947
17.5 | 1.893 | 0.02053 | -0.0043 | 92.2065
18 | 1.9031 | 0.02248 | 0.0001 | 84.6575
18.5 | 1.9122 | 0.02505 | 0.0032 | 76.3353
19 | 1.9434 | 0.02867 | 0.0001 | 67.7851
19.5 | 1.9485 | 0.03318 | 0 | 58.7251
20 | 1.9444 | 0.03892 | -0.0008 | 49.9589

## 147. Re 20M Mach 0.10 (1)
BIGFOIL.COM POLAR EXPORT
FAD13
FAD13 |  |  |  | Cl Max: | 1.178 | at alpha= | 10.5 | deg
JavaFoil+Calcfoil stall+Eppler ext transition |  |  |  | L/D Max: | 129.615 | at alpha= | 7 | deg
Re: | 20000000 |  |  | Cd Min: | 0.00529 | at alpha= | -0.5 | deg
Mach: | 0.1 |  |  | Cl=0 at alpha= | -1.8729 | deg
|  |  |  | @ Cl=0.1, Cd= | 0.005514
|  |  |  | @ Cl=0.4, Cd= | 0.0055017
|  |  |  | @ Cl=0.6, Cd= | 0.0059163
alpha (deg) | Cl | Cd | Cm | Cl/Cd
-15 | -0.404 | 0.09988 | -0.015 | -4.045
-14.5 | -0.425 | 0.0943 | -0.016 | -4.502
-14 | -0.445 | 0.0894 | -0.016 | -4.974
-13.5 | -0.464 | 0.08437 | -0.016 | -5.502
-13 | -0.482 | 0.08011 | -0.016 | -6.023
-12.5 | -0.5 | 0.07524 | -0.017 | -6.639
-12 | -0.515 | 0.07047 | -0.017 | -7.304
-11.5 | -0.531 | 0.06257 | -0.018 | -8.484
-11 | -0.546 | 0.05423 | -0.02 | -10.058
-10.5 | -0.582 | 0.03171 | -0.024 | -18.343
-10 | -0.658 | 0.00975 | -0.029 | -67.486
-9.5 | -0.654 | 0.00878 | -0.03 | -74.503
-9 | -0.643 | 0.00839 | -0.03 | -76.624
-8.5 | -0.627 | 0.00778 | -0.03 | -80.563
-8 | -0.604 | 0.00734 | -0.03 | -82.266
-7.5 | -0.575 | 0.00706 | -0.03 | -81.407
-7 | -0.541 | 0.0068 | -0.031 | -79.528
-6.5 | -0.501 | 0.00681 | -0.031 | -73.572
-6 | -0.456 | 0.00659 | -0.031 | -69.255
-5.5 | -0.408 | 0.00637 | -0.031 | -64.033
-5 | -0.356 | 0.00623 | -0.032 | -57.225
-4.5 | -0.303 | 0.00602 | -0.032 | -50.236
-4 | -0.247 | 0.00587 | -0.032 | -42.132
-3.5 | -0.19 | 0.00563 | -0.032 | -33.813
-3 | -0.132 | 0.00563 | -0.033 | -23.54
-2.5 | -0.074 | 0.00572 | -0.033 | -12.91
-2 | -0.015 | 0.0057 | -0.033 | -2.612
-1.5 | 0.044 | 0.00543 | -0.033 | 8.165
-1 | 0.104 | 0.00552 | -0.034 | 18.764
-0.5 | 0.163 | 0.00529 | -0.034 | 30.782
0 | 0.222 | 0.00536 | -0.034 | 41.425
0.5 | 0.281 | 0.00541 | -0.034 | 51.985
1 | 0.34 | 0.00547 | -0.035 | 62.189
1.5 | 0.399 | 0.0055 | -0.035 | 72.54
2 | 0.458 | 0.0056 | -0.035 | 81.802
2.5 | 0.517 | 0.00579 | -0.036 | 89.265
3 | 0.575 | 0.00584 | -0.036 | 98.544
3.5 | 0.634 | 0.00602 | -0.036 | 105.193
4 | 0.691 | 0.00612 | -0.036 | 113.025
4.5 | 0.749 | 0.00644 | -0.037 | 116.225
5 | 0.806 | 0.00672 | -0.037 | 119.923
5.5 | 0.861 | 0.00693 | -0.037 | 124.206
6 | 0.914 | 0.00719 | -0.038 | 127.106
6.5 | 0.964 | 0.00749 | -0.038 | 128.791
7 | 1.011 | 0.0078 | -0.038 | 129.615
7.5 | 1.053 | 0.00848 | -0.038 | 124.258
8 | 1.091 | 0.00892 | -0.039 | 122.387
8.5 | 1.124 | 0.00935 | -0.039 | 120.223
9 | 1.151 | 0.0099 | -0.039 | 116.32
9.5 | 1.169 | 0.01018 | -0.04 | 114.857
10 | 1.177 | 0.01074 | -0.04 | 109.654
10.5 | 1.178 | 0.0114 | -0.04 | 103.302
11 | 1.17 | 0.01214 | -0.04 | 96.424
11.5 | 1.155 | 0.01291 | -0.041 | 89.42
12 | 1.132 | 0.01375 | -0.041 | 82.31
12.5 | 1.099 | 0.01473 | -0.041 | 74.591
13 | 1.049 | 0.01701 | -0.041 | 61.663
13.5 | 0.994 | 0.02058 | -0.04 | 48.297
14 | 0.937 | 0.0252 | -0.04 | 37.196
14.5 | 0.884 | 0.02965 | -0.039 | 29.797
15 | 0.826 | 0.03659 | -0.039 | 22.583
15.5 | 0.769 | 0.04533 | -0.038 | 16.973

## 148. Re 20M Mach 0.10 (2)
BIGFOIL.COM POLAR EXPORT
FAD13
FAD13 |  |  |  | Cl Max: | 1.928 | at alpha= | 19 | deg
XFOIL ncrit=9 |  |  |  | L/D Max: | 154.891 | at alpha= | 7 | deg
Re: | 20000000 |  |  | Cd Min: | 0.04779 | at alpha= | 20 | deg
Mach: | 0.1 |  |  | Cl=0 at alpha= | -2.0204 | deg
|  |  |  | @ Cl=0.1, Cd= | 0.0050011
|  |  |  | @ Cl=0.4, Cd= | 0.0047905
|  |  |  | @ Cl=0.6, Cd= | 0.0050865
alpha (deg) | Cl | Cd | Cm | Cl/Cd
-19 | -1.6104 | 0.03623 | -0.0661 | -44.4494
-18.5 | -1.6306 | 0.02886 | -0.0699 | -56.5003
-18 | -1.6327 | 0.02559 | -0.0669 | -63.8023
-17.5 | -1.6181 | 0.02309 | -0.0631 | -70.078
-17 | -1.5892 | 0.02101 | -0.0606 | -75.6402
-16.5 | -1.5537 | 0.01932 | -0.0583 | -80.4193
-15.5 | -1.4767 | 0.01606 | -0.054 | -91.9489
-15 | -1.4328 | 0.01487 | -0.0522 | -96.3551
-14.5 | -1.3885 | 0.01367 | -0.0503 | -101.5728
-14 | -1.3426 | 0.01273 | -0.0485 | -105.4674
-13 | -1.2341 | 0.01115 | -0.0479 | -110.6816
-12.5 | -1.1757 | 0.01046 | -0.0484 | -112.3996
-12 | -1.1175 | 0.00981 | -0.0488 | -113.9144
-11.5 | -1.0587 | 0.00921 | -0.0493 | -114.9511
-11 | -0.9921 | 0.00864 | -0.0515 | -114.8264
-10.5 | -0.9388 | 0.00827 | -0.0506 | -113.5187
-10 | -0.8873 | 0.00798 | -0.0494 | -111.1905
-9.5 | -0.8342 | 0.00765 | -0.0486 | -109.0458
-8.5 | -0.7259 | 0.00702 | -0.0473 | -103.4046
-8 | -0.6711 | 0.00667 | -0.0468 | -100.6147
-7.5 | -0.6155 | 0.00642 | -0.0464 | -95.8723
-7 | -0.5597 | 0.00621 | -0.046 | -90.1288
-6.5 | -0.5038 | 0.00603 | -0.0457 | -83.5489
-6 | -0.4485 | 0.00587 | -0.0453 | -76.4055
-5.5 | -0.3931 | 0.00577 | -0.0449 | -68.1282
-5 | -0.3371 | 0.00566 | -0.0447 | -59.5583
-4.5 | -0.2807 | 0.00553 | -0.0445 | -50.7595
-4 | -0.224 | 0.00538 | -0.0443 | -41.6357
-3.5 | -0.1673 | 0.00526 | -0.0442 | -31.8061
-3 | -0.1104 | 0.00515 | -0.0441 | -21.4369
-2.5 | -0.054 | 0.00508 | -0.0439 | -10.6299
-2 | 0.0023 | 0.00507 | -0.0437 | 0.45365
-1.5 | 0.059 | 0.00503 | -0.0436 | 11.7296
-1 | 0.1158 | 0.00499 | -0.0436 | 23.2064
-0.5 | 0.1723 | 0.00491 | -0.0435 | 35.0916
0 | 0.2285 | 0.00485 | -0.0433 | 47.1134
0.5 | 0.2848 | 0.00484 | -0.0432 | 58.843
1 | 0.3411 | 0.00485 | -0.0431 | 70.3299
1.5 | 0.3973 | 0.00479 | -0.043 | 82.9436
2 | 0.4524 | 0.0048 | -0.0428 | 94.25
2.5 | 0.5079 | 0.00498 | -0.0426 | 101.988
3 | 0.5639 | 0.00508 | -0.0425 | 111.0039
3.5 | 0.6193 | 0.00509 | -0.0423 | 121.6699
4 | 0.6748 | 0.00515 | -0.0421 | 131.0291
4.5 | 0.7296 | 0.00535 | -0.0418 | 136.3738
5 | 0.7842 | 0.00557 | -0.0414 | 140.7899
5.5 | 0.8378 | 0.00583 | -0.0409 | 143.705
6 | 0.8918 | 0.006 | -0.0405 | 148.6333
6.5 | 0.9456 | 0.00622 | -0.04 | 152.0257
7 | 0.9975 | 0.00644 | -0.0391 | 154.8913
7.5 | 1.058 | 0.00684 | -0.0402 | 154.6784
8 | 1.1104 | 0.00727 | -0.0395 | 152.7373
8.5 | 1.1629 | 0.00769 | -0.0388 | 151.2224
9 | 1.2155 | 0.00809 | -0.0381 | 150.2472
9.5 | 1.2676 | 0.00853 | -0.0374 | 148.6049
10 | 1.3191 | 0.00901 | -0.0367 | 146.404
10.5 | 1.3706 | 0.00946 | -0.0359 | 144.8837
11 | 1.4214 | 0.00996 | -0.0351 | 142.7108
11.5 | 1.4711 | 0.01052 | -0.0341 | 139.8384
12 | 1.5196 | 0.01115 | -0.0329 | 136.287
13 | 1.6136 | 0.01253 | -0.0302 | 128.7789
13.5 | 1.6592 | 0.01324 | -0.0287 | 125.3172
14 | 1.7032 | 0.01399 | -0.027 | 121.7441
14.5 | 1.7452 | 0.01481 | -0.025 | 117.8393
15 | 1.7849 | 0.01568 | -0.0226 | 113.8329
15.5 | 1.8207 | 0.01665 | -0.0198 | 109.3514
16 | 1.8506 | 0.01763 | -0.0159 | 104.9688
16.5 | 1.863 | 0.01872 | -0.0092 | 99.5192
17 | 1.8763 | 0.02013 | -0.0036 | 93.2091
17.5 | 1.8857 | 0.02208 | 0.0013 | 85.4031
18 | 1.8954 | 0.02459 | 0.0048 | 77.0801
18.5 | 1.9266 | 0.02831 | 0.0019 | 68.0537
19 | 1.928 | 0.03335 | 0.0018 | 57.8111
19.5 | 1.9268 | 0.03895 | 0.001 | 49.4685
20 | 1.901 | 0.04779 | -0.0013 | 39.7782

## 149. Re 20M Mach 0.25 (1)
BIGFOIL.COM POLAR EXPORT
FAD13
FAD13 |  |  |  | Cl Max: | 1.152 | at alpha= | 9.5 | deg
JavaFoil+Calcfoil stall+Eppler ext transition |  |  |  | L/D Max: | 128.989 | at alpha= | 6.5 | deg
Re: | 20000000 |  |  | Cd Min: | 0.00532 | at alpha= | 0 | deg
Mach: | 0.25 |  |  | Cl=0 at alpha= | -1.8771 | deg
|  |  |  | @ Cl=0.1, Cd= | 0.005581
|  |  |  | @ Cl=0.4, Cd= | 0.005525
|  |  |  | @ Cl=0.6, Cd= | 0.06336
alpha (deg) | Cl | Cd | Cm | Cl/Cd
-13.5 | -0.067 | 0.09051 | -0.016 | -0.743
-13 | -0.189 | 0.0855 | -0.016 | -2.216
-12.5 | -0.25 | 0.08069 | -0.016 | -3.1
-12 | -0.302 | 0.07505 | -0.016 | -4.03
-11.5 | -0.349 | 0.07023 | -0.017 | -4.967
-11 | -0.389 | 0.06592 | -0.017 | -5.905
-10.5 | -0.423 | 0.06246 | -0.017 | -6.773
-10 | -0.451 | 0.058 | -0.018 | -7.77
-9.5 | -0.477 | 0.04821 | -0.021 | -9.905
-9 | -0.579 | 0.00994 | -0.03 | -58.256
-8.5 | -0.588 | 0.0085 | -0.031 | -69.133
-8 | -0.58 | 0.00783 | -0.031 | -74.118
-7.5 | -0.563 | 0.00735 | -0.031 | -76.66
-7 | -0.537 | 0.00709 | -0.031 | -75.735
-6.5 | -0.503 | 0.00703 | -0.032 | -71.527
-6 | -0.462 | 0.0068 | -0.032 | -67.905
-5.5 | -0.414 | 0.00659 | -0.032 | -62.911
-5 | -0.363 | 0.00633 | -0.032 | -57.454
-4.5 | -0.309 | 0.00617 | -0.033 | -50.18
-4 | -0.253 | 0.00601 | -0.033 | -42.134
-3.5 | -0.195 | 0.00576 | -0.033 | -33.887
-3 | -0.136 | 0.00574 | -0.033 | -23.689
-2.5 | -0.076 | 0.00577 | -0.034 | -13.141
-2 | -0.015 | 0.00563 | -0.034 | -2.715
-1.5 | 0.046 | 0.00541 | -0.034 | 8.415
-1 | 0.106 | 0.0056 | -0.035 | 19.022
-0.5 | 0.167 | 0.00539 | -0.035 | 31.064
0 | 0.228 | 0.00532 | -0.035 | 42.852
0.5 | 0.289 | 0.00542 | -0.035 | 53.242
1 | 0.35 | 0.0055 | -0.036 | 63.534
1.5 | 0.41 | 0.00553 | -0.036 | 74.125
2 | 0.471 | 0.00565 | -0.036 | 83.322
2.5 | 0.531 | 0.00581 | -0.036 | 91.353
3 | 0.591 | 0.0059 | -0.037 | 100.181
3.5 | 0.651 | 0.00614 | -0.037 | 105.905
4 | 0.71 | 0.00617 | -0.037 | 115.051
4.5 | 0.769 | 0.0066 | -0.038 | 116.499
5 | 0.827 | 0.00687 | -0.038 | 120.342
5.5 | 0.884 | 0.00714 | -0.038 | 123.775
6 | 0.937 | 0.00743 | -0.039 | 126.11
6.5 | 0.987 | 0.00765 | -0.039 | 128.989
7 | 1.033 | 0.00807 | -0.039 | 127.954
7.5 | 1.072 | 0.00889 | -0.039 | 120.677
8 | 1.106 | 0.00936 | -0.04 | 118.183
8.5 | 1.132 | 0.00986 | -0.04 | 114.77
9 | 1.149 | 0.01056 | -0.04 | 108.816
9.5 | 1.152 | 0.01096 | -0.041 | 105.077
10 | 1.141 | 0.01173 | -0.041 | 97.251
10.5 | 1.116 | 0.0125 | -0.041 | 89.271
11 | 1.077 | 0.01354 | -0.042 | 79.533
11.5 | 1.023 | 0.01465 | -0.042 | 69.804
12 | 0.942 | 0.01695 | -0.041 | 55.597
12.5 | 0.852 | 0.02041 | -0.041 | 41.733
13 | 0.751 | 0.02654 | -0.04 | 28.305
13.5 | 0.646 | 0.03543 | -0.039 | 18.231
14 | 0.537 | 0.04919 | -0.037 | 10.907
14.5 | 0.43 | 0.06336 | -0.035 | 6.781

## 150. Re 20M Mach 0.25 (2)
BIGFOIL.COM POLAR EXPORT
FAD13
FAD13 |  |  |  | Cl Max: | 1.8142 | at alpha= | 16 | deg
XFOIL ncrit=9 |  |  |  | L/D Max: | 156.409 | at alpha= | 7 | deg
Re: | 20000000 |  |  | Cd Min: | 0.18726 | at alpha= | -17.5 | deg
Mach: | 0.25 |  |  | Cl=0 at alpha= | -2.0163 | deg
|  |  |  | @ Cl=0.1, Cd= | 0.0050099
|  |  |  | @ Cl=0.4, Cd= | 0.0048448
|  |  |  | @ Cl=0.6, Cd= | 0.0051439
alpha (deg) | Cl | Cd | Cm | Cl/Cd
-17.5 | -0.7542 | 0.18726 | 0.0366 | -4.0276
-17 | -0.7632 | 0.1737 | 0.0296 | -4.3938
-16.5 | -0.7594 | 0.16441 | 0.0249 | -4.6189
-16 | -0.7805 | 0.14954 | 0.0171 | -5.2193
-15.5 | -0.8601 | 0.12352 | 0.0018 | -6.9632
-15 | -1.1245 | 0.07155 | -0.037 | -15.7163
-14.5 | -1.1917 | 0.05056 | -0.0519 | -23.57
-14 | -1.2199 | 0.0356 | -0.0701 | -34.2669
-13.5 | -1.2519 | 0.02883 | -0.0684 | -43.4235
-13 | -1.263 | 0.02135 | -0.065 | -59.1569
-12.5 | -1.2366 | 0.0162 | -0.0622 | -76.3333
-12 | -1.1828 | 0.01328 | -0.061 | -89.0663
-11.5 | -1.1223 | 0.01156 | -0.06 | -97.0848
-11 | -1.0538 | 0.01041 | -0.0602 | -101.2296
-10 | -0.9336 | 0.00903 | -0.0574 | -103.3887
-9.5 | -0.8771 | 0.00845 | -0.0555 | -103.7988
-9 | -0.8193 | 0.008 | -0.054 | -102.4125
-8.5 | -0.7608 | 0.00758 | -0.0526 | -100.3694
-8 | -0.7022 | 0.00717 | -0.0515 | -97.9358
-7.5 | -0.6437 | 0.00672 | -0.0504 | -95.7887
-7 | -0.5848 | 0.0064 | -0.0496 | -91.375
-6.5 | -0.5257 | 0.00617 | -0.0488 | -85.2026
-6 | -0.4672 | 0.00602 | -0.0481 | -77.608
-5.5 | -0.4092 | 0.00586 | -0.0474 | -69.8294
-5 | -0.3506 | 0.00575 | -0.0468 | -60.9739
-4.5 | -0.2918 | 0.00558 | -0.0464 | -52.2939
-4 | -0.2327 | 0.00543 | -0.046 | -42.8545
-3.5 | -0.1737 | 0.0053 | -0.0458 | -32.7736
-3 | -0.1147 | 0.00518 | -0.0455 | -22.1429
-2.5 | -0.0563 | 0.00509 | -0.0453 | -11.0609
-2 | 0.0019 | 0.00507 | -0.045 | 0.37475
-1.5 | 0.0606 | 0.00503 | -0.0449 | 12.0477
-1 | 0.1193 | 0.005 | -0.0447 | 23.86
-0.5 | 0.1777 | 0.00492 | -0.0446 | 36.1179
0 | 0.2356 | 0.00487 | -0.0444 | 48.3778
0.5 | 0.2937 | 0.00485 | -0.0443 | 60.5567
1 | 0.3517 | 0.00487 | -0.0441 | 72.2177
2 | 0.4668 | 0.00481 | -0.0437 | 97.0478
2.5 | 0.5241 | 0.00501 | -0.0434 | 104.6108
3 | 0.5821 | 0.0051 | -0.0432 | 114.1373
5 | 0.8106 | 0.00566 | -0.0417 | 143.2155
5.5 | 0.8665 | 0.00591 | -0.0409 | 146.6159
6 | 0.9229 | 0.00611 | -0.0403 | 151.0475
6.5 | 0.979 | 0.00635 | -0.0394 | 154.1732
7 | 1.0323 | 0.0066 | -0.038 | 156.4091
7.5 | 1.0962 | 0.00713 | -0.0389 | 153.7447
8 | 1.1517 | 0.00757 | -0.0378 | 152.14
8.5 | 1.2072 | 0.00803 | -0.0367 | 150.3362
9 | 1.2624 | 0.00852 | -0.0354 | 148.169
9.5 | 1.3177 | 0.00901 | -0.0342 | 146.2486
10 | 1.3727 | 0.00952 | -0.0328 | 144.1912
10.5 | 1.4269 | 0.01012 | -0.0312 | 140.998
11 | 1.4792 | 0.01086 | -0.0293 | 136.2063
11.5 | 1.5309 | 0.01162 | -0.0272 | 131.747
12 | 1.5822 | 0.01237 | -0.025 | 127.9062
12.5 | 1.6311 | 0.01327 | -0.0225 | 122.9164
13 | 1.6781 | 0.01422 | -0.0195 | 118.0098
13.5 | 1.7224 | 0.01526 | -0.0162 | 112.8702
14 | 1.7611 | 0.01648 | -0.0121 | 106.8629
14.5 | 1.7862 | 0.01785 | -0.0058 | 100.0672
15 | 1.7951 | 0.01941 | 0.0024 | 92.4833
15.5 | 1.7959 | 0.022 | 0.0094 | 81.6318
16 | 1.8142 | 0.02663 | 0.0092 | 68.1262
16.5 | 1.8066 | 0.03319 | 0.0089 | 54.4321
17 | 1.7869 | 0.04173 | 0.0067 | 42.8205
17.5 | 1.7511 | 0.0528 | 0.0024 | 33.1648
18 | 1.7073 | 0.06522 | -0.0028 | 26.1776
18.5 | 1.6631 | 0.07779 | -0.0079 | 21.3794
19 | 1.6036 | 0.09097 | -0.0117 | 17.6278
19.5 | 1.5395 | 0.10596 | -0.0176 | 14.5291
20 | 1.4961 | 0.12206 | -0.0279 | 12.2571

## 151. Re 20M Mach 0.50 (1)
BIGFOIL.COM POLAR EXPORT
FAD13
FAD13 |  |  |  | Cl Max: | 1.189 | at alpha= | 20 | deg
JavaFoil+Calcfoil stall+Eppler ext transition |  |  |  | L/D Max: | 122.171 | at alpha= | 6 | deg
Re: | 20000000 |  |  | Cd Min: | 0.00551 | at alpha= | 0 | deg
Mach: | 0.5 |  |  | Cl=0 at alpha= | -1.875 | deg
|  |  |  | @ Cl=0.1, Cd= | 0.0057812
|  |  |  | @ Cl=0.4, Cd= | 0.0056876
|  |  |  | @ Cl=0.6, Cd= | 0.0061209
alpha (deg) | Cl | Cd | Cm | Cl/Cd
-20 | -0.99 | 0.17901 | -0.018 | -5.529
-19.5 | -0.963 | 0.17071 | -0.018 | -5.639
-19 | -0.935 | 0.16515 | -0.018 | -5.664
-18.5 | -0.909 | 0.15734 | -0.018 | -5.779
-18 | -0.883 | 0.14339 | -0.018 | -6.159
-17.5 | -0.855 | 0.14858 | -0.018 | -5.752
-17 | -0.828 | 0.13665 | -0.018 | -6.058
-16.5 | -0.802 | 0.12509 | -0.018 | -6.409
-16 | -0.776 | 0.11601 | -0.019 | -6.69
-15.5 | -0.75 | 0.1067 | -0.019 | -7.03
-15 | -0.72 | 0.11439 | -0.018 | -6.29
-14.5 | -0.693 | 0.10332 | -0.018 | -6.709
-14 | -0.669 | 0.09033 | -0.019 | -7.406
-13.5 | -0.648 | 0.0778 | -0.021 | -8.335
-13 | -0.614 | 0.08212 | -0.019 | -7.471
-12.5 | -0.587 | 0.07653 | -0.019 | -7.674
-12 | -0.576 | 0.0577 | -0.024 | -9.98
-11.5 | -0.6 | 0.02287 | -0.03 | -26.211
-11 | -0.504 | 0.06792 | -0.019 | -7.415
-10.5 | -0.491 | 0.04995 | -0.024 | -9.83
-10 | -0.531 | 0.01297 | -0.032 | -40.898
-9.5 | -0.422 | 0.05747 | -0.019 | -7.337
-9 | -0.436 | 0.02289 | -0.03 | -19.063
-8.5 | -0.376 | 0.04227 | -0.024 | -8.9
-8 | -0.343 | 0.04461 | -0.022 | -7.691
-7.5 | -0.381 | 0.00878 | -0.035 | -43.352
-7 | -0.29 | 0.03763 | -0.024 | -7.701
-6.5 | -0.314 | 0.0079 | -0.035 | -39.691
-6 | -0.28 | 0.00783 | -0.036 | -35.703
-5.5 | -0.392 | 0.00739 | -0.036 | -53.078
-5 | -0.376 | 0.00706 | -0.036 | -53.323
-4.5 | -0.333 | 0.00666 | -0.037 | -49.964
-4 | -0.277 | 0.00637 | -0.037 | -43.526
-3.5 | -0.216 | 0.00611 | -0.037 | -35.326
-3 | -0.151 | 0.00588 | -0.037 | -25.724
-2.5 | -0.085 | 0.00591 | -0.038 | -14.311
-2 | -0.017 | 0.00591 | -0.038 | -2.886
-1.5 | 0.051 | 0.00581 | -0.038 | 8.76
-1 | 0.119 | 0.00577 | -0.039 | 20.627
-0.5 | 0.187 | 0.00552 | -0.039 | 33.91
0 | 0.255 | 0.00551 | -0.039 | 46.207
0.5 | 0.323 | 0.00566 | -0.039 | 57.045
1 | 0.39 | 0.00567 | -0.04 | 68.838
1.5 | 0.458 | 0.00579 | -0.04 | 79.095
2 | 0.525 | 0.00592 | -0.04 | 88.686
2.5 | 0.593 | 0.0061 | -0.041 | 97.2
3 | 0.66 | 0.0063 | -0.041 | 104.64
3.5 | 0.726 | 0.00656 | -0.041 | 110.584
4 | 0.791 | 0.00683 | -0.042 | 115.812
4.5 | 0.856 | 0.00731 | -0.042 | 117.086
5 | 0.919 | 0.00772 | -0.042 | 119.014
5.5 | 0.979 | 0.00809 | -0.043 | 121.063
6 | 1.031 | 0.00844 | -0.043 | 122.171
6.5 | 1.071 | 0.0096 | -0.043 | 111.581
7 | 1.089 | 0.01035 | -0.044 | 105.238
7.5 | 1.062 | 0.01147 | -0.044 | 92.624
8 | 0.664 | 0.01258 | -0.044 | 52.756
8.5 | 0.696 | 0.01376 | -0.045 | 50.588
9 | 0.729 | 0.01464 | -0.045 | 49.777
9.5 | 0.75 | 0.01635 | -0.045 | 45.908
10 | 0.777 | 0.01759 | -0.045 | 44.169
10.5 | 0.806 | 0.01853 | -0.045 | 43.521
11 | 0.789 | 0.03278 | -0.041 | 24.076
11.5 | 0.848 | 0.02444 | -0.044 | 34.673
12 | 0.82 | 0.04771 | -0.039 | 17.192
12.5 | 0.849 | 0.05019 | -0.04 | 16.917
13 | 0.825 | 0.0862 | -0.032 | 9.57
13.5 | 0.853 | 0.08981 | -0.032 | 9.495
14 | 0.873 | 0.10307 | -0.03 | 8.468
14.5 | 0.897 | 0.11365 | -0.03 | 7.895
15 | 0.922 | 0.12359 | -0.03 | 7.463
15.5 | 0.948 | 0.13675 | -0.03 | 6.93
16 | 0.977 | 0.14089 | -0.031 | 6.934
16.5 | 1.001 | 0.15735 | -0.031 | 6.361
17 | 1.03 | 0.15642 | -0.032 | 6.584
17.5 | 1.058 | 0.16191 | -0.033 | 6.535
18 | 1.082 | 0.17778 | -0.032 | 6.089
18.5 | 1.11 | 0.18458 | -0.033 | 6.015
19 | 1.138 | 0.18925 | -0.034 | 6.012
19.5 | 1.162 | 0.20788 | -0.034 | 5.591
20 | 1.189 | 0.21053 | -0.034 | 5.649

## 152. Re 20M Mach 0.50 (2)
BIGFOIL.COM POLAR EXPORT
FAD13
FAD13 |  |  |  | Cl Max: | 1.4117 | at alpha= | 8.5 | deg
XFOIL ncrit=9 |  |  |  | L/D Max: | 161.138 | at alpha= | 6.5 | deg
Re: | 20000000 |  |  | Cd Min: | 0.01024 | at alpha= | 8.5 | deg
Mach: | 0.5 |  |  | Cl=0 at alpha= | -99 | deg
|  |  |  | @ Cl=0.1, Cd= | 0.00492
|  |  |  | @ Cl=0.4, Cd= | 0.0049198
|  |  |  | @ Cl=0.6, Cd= | 0.0051347
alpha (deg) | Cl | Cd | Cm | Cl/Cd
0 | 0.2672 | 0.00492 | -0.0491 | 54.3089
0.5 | 0.3333 | 0.00496 | -0.0488 | 67.1976
1 | 0.3998 | 0.00492 | -0.0485 | 81.2602
1.5 | 0.4662 | 0.00486 | -0.0481 | 95.9259
2.5 | 0.5974 | 0.00513 | -0.0468 | 116.4522
3 | 0.6643 | 0.00525 | -0.0462 | 126.5333
3.5 | 0.7308 | 0.00529 | -0.0454 | 138.1474
4 | 0.7978 | 0.00548 | -0.0443 | 145.5839
4.5 | 0.8643 | 0.00578 | -0.043 | 149.5329
5.5 | 0.9982 | 0.00632 | -0.0395 | 157.943
6 | 1.0663 | 0.00662 | -0.0374 | 161.0725
6.5 | 1.1328 | 0.00703 | -0.0346 | 161.138
7 | 1.2079 | 0.00771 | -0.033 | 156.6667
7.5 | 1.2777 | 0.00827 | -0.0296 | 154.4982
8 | 1.3484 | 0.0089 | -0.0257 | 151.5056
8.5 | 1.4117 | 0.01024 | -0.0195 | 137.8613