## index
index | Re | Mach | Datasource
1 | 50000 | 0 | JavaFoil+Calcfoil stall+Eppler ext transition
2 | 50000 | 0 | XFOIL ncrit=9
3 | 50000 | 0.1 | JavaFoil+Calcfoil stall+Eppler ext transition
4 | 50000 | 0.1 | XFOIL ncrit=9
5 | 50000 | 0.25 | JavaFoil+Calcfoil stall+Eppler ext transition
6 | 50000 | 0.25 | XFOIL ncrit=9
7 | 50000 | 0.5 | JavaFoil+Calcfoil stall+Eppler ext transition
8 | 50000 | 0.5 | XFOIL ncrit=9
9 | 100000 | 0 | JavaFoil+Calcfoil stall+Eppler ext transition
10 | 100000 | 0 | XFOIL ncrit=9
11 | 100000 | 0.1 | JavaFoil+Calcfoil stall+Eppler ext transition
12 | 100000 | 0.1 | XFOIL ncrit=9
13 | 100000 | 0.25 | JavaFoil+Calcfoil stall+Eppler ext transition
14 | 100000 | 0.25 | XFOIL ncrit=9
15 | 100000 | 0.5 | JavaFoil+Calcfoil stall+Eppler ext transition
16 | 100000 | 0.5 | XFOIL ncrit=9
17 | 250000 | 0 | JavaFoil+Calcfoil stall+Eppler ext transition
18 | 250000 | 0 | XFOIL ncrit=9
19 | 250000 | 0.1 | JavaFoil+Calcfoil stall+Eppler ext transition
20 | 250000 | 0.1 | XFOIL ncrit=9
21 | 250000 | 0.25 | JavaFoil+Calcfoil stall+Eppler ext transition
22 | 250000 | 0.25 | XFOIL ncrit=9
23 | 250000 | 0.5 | JavaFoil+Calcfoil stall+Eppler ext transition
24 | 250000 | 0.5 | XFOIL ncrit=9
25 | 500000 | 0 | JavaFoil+Calcfoil stall+Eppler ext transition
26 | 500000 | 0 | XFOIL ncrit=9
27 | 500000 | 0.1 | JavaFoil+Calcfoil stall+Eppler ext transition
28 | 500000 | 0.1 | XFOIL ncrit=9
29 | 500000 | 0.25 | JavaFoil+Calcfoil stall+Eppler ext transition
30 | 500000 | 0.25 | XFOIL ncrit=9
31 | 500000 | 0.5 | JavaFoil+Calcfoil stall+Eppler ext transition
32 | 500000 | 0.5 | XFOIL ncrit=9
33 | 750000 | 0 | JavaFoil+Calcfoil stall+Eppler ext transition
34 | 750000 | 0 | XFOIL ncrit=9
35 | 750000 | 0.1 | JavaFoil+Calcfoil stall+Eppler ext transition
36 | 750000 | 0.1 | XFOIL ncrit=9
37 | 750000 | 0.25 | JavaFoil+Calcfoil stall+Eppler ext transition
38 | 750000 | 0.25 | XFOIL ncrit=9
39 | 750000 | 0.5 | JavaFoil+Calcfoil stall+Eppler ext transition
40 | 750000 | 0.5 | XFOIL ncrit=9
41 | 1000000 | 0 | JavaFoil+Calcfoil stall+Eppler ext transition
42 | 1000000 | 0 | XFOIL ncrit=9
43 | 1000000 | 0.1 | JavaFoil+Calcfoil stall+Eppler ext transition
44 | 1000000 | 0.1 | XFOIL ncrit=9
45 | 1000000 | 0.25 | JavaFoil+Calcfoil stall+Eppler ext transition
46 | 1000000 | 0.25 | XFOIL ncrit=9
47 | 1000000 | 0.5 | JavaFoil+Calcfoil stall+Eppler ext transition
48 | 1000000 | 0.5 | XFOIL ncrit=9
49 | 2000000 | 0 | JavaFoil+Calcfoil stall+Eppler ext transition
50 | 2000000 | 0 | XFOIL ncrit=9
51 | 2000000 | 0.1 | JavaFoil+Calcfoil stall+Eppler ext transition
52 | 2000000 | 0.1 | XFOIL ncrit=9
53 | 2000000 | 0.25 | JavaFoil+Calcfoil stall+Eppler ext transition
54 | 2000000 | 0.25 | XFOIL ncrit=9
55 | 2000000 | 0.5 | JavaFoil+Calcfoil stall+Eppler ext transition
56 | 2000000 | 0.5 | XFOIL ncrit=9
57 | 3000000 | 0 | JavaFoil+Calcfoil stall+Eppler ext transition
58 | 3000000 | 0 | XFOIL ncrit=9
59 | 3000000 | 0.1 | JavaFoil+Calcfoil stall+Eppler ext transition
60 | 3000000 | 0.1 | XFOIL ncrit=9
61 | 3000000 | 0.25 | JavaFoil+Calcfoil stall+Eppler ext transition
62 | 3000000 | 0.25 | XFOIL ncrit=9
63 | 3000000 | 0.5 | JavaFoil+Calcfoil stall+Eppler ext transition
64 | 3000000 | 0.5 | XFOIL ncrit=9
65 | 4000000 | 0 | JavaFoil+Calcfoil stall+Eppler ext transition
66 | 4000000 | 0 | XFOIL ncrit=9
67 | 4000000 | 0.1 | JavaFoil+Calcfoil stall+Eppler ext transition
68 | 4000000 | 0.1 | XFOIL ncrit=9
69 | 4000000 | 0.25 | JavaFoil+Calcfoil stall+Eppler ext transition
70 | 4000000 | 0.25 | XFOIL ncrit=9
71 | 4000000 | 0.5 | JavaFoil+Calcfoil stall+Eppler ext transition
72 | 4000000 | 0.5 | XFOIL ncrit=9
73 | 5000000 | 0 | JavaFoil+Calcfoil stall+Eppler ext transition
74 | 5000000 | 0 | XFOIL ncrit=9
75 | 5000000 | 0.1 | JavaFoil+Calcfoil stall+Eppler ext transition
76 | 5000000 | 0.1 | XFOIL ncrit=9
77 | 5000000 | 0.25 | JavaFoil+Calcfoil stall+Eppler ext transition
78 | 5000000 | 0.25 | XFOIL ncrit=9
79 | 5000000 | 0.5 | JavaFoil+Calcfoil stall+Eppler ext transition
80 | 5000000 | 0.5 | XFOIL ncrit=9
81 | 6000000 | 0 | JavaFoil+Calcfoil stall+Eppler ext transition
82 | 6000000 | 0 | XFOIL ncrit=9
83 | 6000000 | 0.1 | JavaFoil+Calcfoil stall+Eppler ext transition
84 | 6000000 | 0.1 | XFOIL ncrit=9
85 | 6000000 | 0.25 | JavaFoil+Calcfoil stall+Eppler ext transition
86 | 6000000 | 0.25 | XFOIL ncrit=9
87 | 6000000 | 0.5 | JavaFoil+Calcfoil stall+Eppler ext transition
88 | 6000000 | 0.5 | XFOIL ncrit=9
89 | 7000000 | 0 | JavaFoil+Calcfoil stall+Eppler ext transition
90 | 7000000 | 0 | XFOIL ncrit=9
91 | 7000000 | 0.1 | JavaFoil+Calcfoil stall+Eppler ext transition
92 | 7000000 | 0.1 | XFOIL ncrit=9
93 | 7000000 | 0.25 | JavaFoil+Calcfoil stall+Eppler ext transition
94 | 7000000 | 0.25 | XFOIL ncrit=9
95 | 7000000 | 0.5 | JavaFoil+Calcfoil stall+Eppler ext transition
96 | 7000000 | 0.5 | XFOIL ncrit=9
97 | 8000000 | 0 | JavaFoil+Calcfoil stall+Eppler ext transition
98 | 8000000 | 0 | XFOIL ncrit=9
99 | 8000000 | 0.1 | JavaFoil+Calcfoil stall+Eppler ext transition
100 | 8000000 | 0.1 | XFOIL ncrit=9
101 | 8000000 | 0.25 | JavaFoil+Calcfoil stall+Eppler ext transition
102 | 8000000 | 0.25 | XFOIL ncrit=9
103 | 8000000 | 0.5 | JavaFoil+Calcfoil stall+Eppler ext transition
104 | 8000000 | 0.5 | XFOIL ncrit=9
105 | 10000000 | 0 | JavaFoil+Calcfoil stall+Eppler ext transition
106 | 10000000 | 0 | XFOIL ncrit=9
107 | 10000000 | 0.1 | JavaFoil+Calcfoil stall+Eppler ext transition
108 | 10000000 | 0.1 | XFOIL ncrit=9
109 | 10000000 | 0.25 | JavaFoil+Calcfoil stall+Eppler ext transition
110 | 10000000 | 0.25 | XFOIL ncrit=9
111 | 10000000 | 0.5 | JavaFoil+Calcfoil stall+Eppler ext transition
112 | 10000000 | 0.5 | XFOIL ncrit=9
113 | 12000000 | 0 | JavaFoil+Calcfoil stall+Eppler ext transition
114 | 12000000 | 0 | XFOIL ncrit=9
115 | 12000000 | 0.1 | JavaFoil+Calcfoil stall+Eppler ext transition
116 | 12000000 | 0.1 | XFOIL ncrit=9
117 | 12000000 | 0.25 | JavaFoil+Calcfoil stall+Eppler ext transition
118 | 12000000 | 0.25 | XFOIL ncrit=9
119 | 12000000 | 0.5 | JavaFoil+Calcfoil stall+Eppler ext transition
120 | 12000000 | 0.5 | XFOIL ncrit=9
121 | 14000000 | 0 | JavaFoil+Calcfoil stall+Eppler ext transition
122 | 14000000 | 0 | XFOIL ncrit=9
123 | 14000000 | 0.1 | JavaFoil+Calcfoil stall+Eppler ext transition
124 | 14000000 | 0.1 | XFOIL ncrit=9
125 | 14000000 | 0.25 | JavaFoil+Calcfoil stall+Eppler ext transition
126 | 14000000 | 0.25 | XFOIL ncrit=9
127 | 14000000 | 0.5 | JavaFoil+Calcfoil stall+Eppler ext transition
128 | 14000000 | 0.5 | XFOIL ncrit=9
129 | 16000000 | 0 | JavaFoil+Calcfoil stall+Eppler ext transition
130 | 16000000 | 0 | XFOIL ncrit=9
131 | 16000000 | 0.1 | JavaFoil+Calcfoil stall+Eppler ext transition
132 | 16000000 | 0.1 | XFOIL ncrit=9
133 | 16000000 | 0.25 | JavaFoil+Calcfoil stall+Eppler ext transition
134 | 16000000 | 0.25 | XFOIL ncrit=9
135 | 16000000 | 0.5 | JavaFoil+Calcfoil stall+Eppler ext transition
136 | 16000000 | 0.5 | XFOIL ncrit=9
137 | 18000000 | 0 | JavaFoil+Calcfoil stall+Eppler ext transition
138 | 18000000 | 0 | XFOIL ncrit=9
139 | 18000000 | 0.1 | JavaFoil+Calcfoil stall+Eppler ext transition
140 | 18000000 | 0.1 | XFOIL ncrit=9
141 | 18000000 | 0.25 | JavaFoil+Calcfoil stall+Eppler ext transition
142 | 18000000 | 0.25 | XFOIL ncrit=9
143 | 18000000 | 0.5 | JavaFoil+Calcfoil stall+Eppler ext transition
144 | 18000000 | 0.5 | XFOIL ncrit=9
145 | 20000000 | 0 | JavaFoil+Calcfoil stall+Eppler ext transition
146 | 20000000 | 0 | XFOIL ncrit=9
147 | 20000000 | 0.1 | JavaFoil+Calcfoil stall+Eppler ext transition
148 | 20000000 | 0.1 | XFOIL ncrit=9
149 | 20000000 | 0.25 | JavaFoil+Calcfoil stall+Eppler ext transition
150 | 20000000 | 0.25 | XFOIL ncrit=9
151 | 20000000 | 0.5 | JavaFoil+Calcfoil stall+Eppler ext transition
152 | 20000000 | 0.5 | XFOIL ncrit=9

## 1. Re 50k Mach 0.00 (1)
BIGFOIL.COM POLAR EXPORT
NACA64-611 a=0.8
NACA64-611 a=0.8 |  |  |  | Cl Max: | 1.144 | at alpha= | 5.5 | deg
JavaFoil+Calcfoil stall+Eppler ext transition |  |  |  | L/D Max: | 47.306 | at alpha= | 4.5 | deg
Re: | 50000 |  |  | Cd Min: | 0.01695 | at alpha= | -1 | deg
Mach: | 0 |  |  | Cl=0 at alpha= | -4.663 | deg
|  |  |  | @ Cl=0.1, Cd= | 0.041825
|  |  |  | @ Cl=0.4, Cd= | 0.017143
|  |  |  | @ Cl=0.6, Cd= | 0.018123
alpha (deg) | Cl | Cd | Cm | Cl/Cd
-18 | -0.354 | 0.39722 | -0.029 | -0.892
-17.5 | -0.37 | 0.37885 | -0.029 | -0.975
-17 | -0.385 | 0.36293 | -0.029 | -1.06
-16.5 | -0.4 | 0.31337 | -0.03 | -1.275
-16 | -0.414 | 0.29727 | -0.03 | -1.392
-15.5 | -0.428 | 0.26079 | -0.031 | -1.639
-15 | -0.44 | 0.24101 | -0.031 | -1.826
-14.5 | -0.451 | 0.22435 | -0.031 | -2.01
-14 | -0.46 | 0.20716 | -0.032 | -2.221
-13.5 | -0.467 | 0.18736 | -0.033 | -2.491
-13 | -0.469 | 0.17394 | -0.033 | -2.699
-12.5 | -0.466 | 0.15721 | -0.034 | -2.967
-12 | -0.46 | 0.14311 | -0.034 | -3.217
-11.5 | -0.451 | 0.13376 | -0.035 | -3.371
-11 | -0.438 | 0.11974 | -0.036 | -3.657
-10.5 | -0.421 | 0.10969 | -0.036 | -3.839
-10 | -0.401 | 0.10281 | -0.037 | -3.898
-9.5 | -0.377 | 0.09475 | -0.037 | -3.975
-9 | -0.349 | 0.08665 | -0.037 | -4.027
-8.5 | -0.318 | 0.0792 | -0.038 | -4.014
-8 | -0.284 | 0.07211 | -0.038 | -3.934
-7.5 | -0.247 | 0.06826 | -0.039 | -3.615
-7 | -0.207 | 0.06202 | -0.039 | -3.334
-6.5 | -0.165 | 0.05769 | -0.04 | -2.856
-6 | -0.121 | 0.05446 | -0.041 | -2.227
-5.5 | -0.077 | 0.05064 | -0.042 | -1.514
-5 | -0.031 | 0.04813 | -0.043 | -0.645
-4.5 | 0.015 | 0.04556 | -0.044 | 0.337
-4 | 0.062 | 0.04348 | -0.046 | 1.435
-3.5 | 0.11 | 0.04139 | -0.047 | 2.655
-3 | 0.158 | 0.04011 | -0.048 | 3.932
-2.5 | 0.206 | 0.0389 | -0.05 | 5.291
-2 | 0.254 | 0.03772 | -0.053 | 6.742
-1.5 | 0.375 | 0.01728 | -0.108 | 21.701
-1 | 0.435 | 0.01695 | -0.109 | 25.666
-0.5 | 0.494 | 0.01714 | -0.109 | 28.833
0 | 0.54 | 0.01779 | -0.11 | 30.331
0.5 | 0.597 | 0.01811 | -0.11 | 32.974
1 | 0.654 | 0.01836 | -0.111 | 35.634
1.5 | 0.711 | 0.01872 | -0.111 | 38.008
2 | 0.768 | 0.01911 | -0.111 | 40.192
2.5 | 0.825 | 0.01936 | -0.112 | 42.602
3 | 0.877 | 0.01988 | -0.112 | 44.112
3.5 | 0.931 | 0.02049 | -0.112 | 45.43
4 | 0.983 | 0.02111 | -0.113 | 46.58
4.5 | 1.034 | 0.02186 | -0.113 | 47.306
5 | 1.096 | 0.02468 | -0.115 | 44.403
5.5 | 1.144 | 0.0257 | -0.115 | 44.511
6 | 0.981 | 0.04699 | -0.054 | 20.87
6.5 | 1.014 | 0.05062 | -0.051 | 20.028
7 | 1.044 | 0.05432 | -0.048 | 19.224
7.5 | 1.072 | 0.05886 | -0.046 | 18.206
8 | 1.094 | 0.06402 | -0.045 | 17.091
8.5 | 1.108 | 0.07004 | -0.044 | 15.814
9 | 1.115 | 0.07582 | -0.042 | 14.701
9.5 | 1.115 | 0.08229 | -0.039 | 13.551
10 | 1.109 | 0.09113 | -0.038 | 12.174
10.5 | 1.097 | 0.09853 | -0.036 | 11.136

## 2. Re 50k Mach 0.00 (2)
BIGFOIL.COM POLAR EXPORT
NACA64-611 a=0.8
NACA64-611 a=0.8 |  |  |  | Cl Max: | 1.3629 | at alpha= | 10.5 | deg
XFOIL ncrit=9 |  |  |  | L/D Max: | 28.6698 | at alpha= | 8.5 | deg
Re: | 50000 |  |  | Cd Min: | 0.23332 | at alpha= | -20 | deg
Mach: | 0 |  |  | Cl=0 at alpha= | -0.20294 | deg
|  |  |  | @ Cl=0.1, Cd= | 0.032727
|  |  |  | @ Cl=0.4, Cd= | 0.051582
|  |  |  | @ Cl=0.6, Cd= | 0.06156
alpha (deg) | Cl | Cd | Cm | Cl/Cd
-20 | -0.5444 | 0.23332 | -0.0003 | -2.3333
-19.5 | -0.5285 | 0.22853 | -0.0046 | -2.3126
-19 | -0.5199 | 0.22839 | -0.01 | -2.2764
-18.5 | -0.5001 | 0.21876 | -0.0131 | -2.2861
-18 | -0.4779 | 0.2097 | -0.0152 | -2.279
-17.5 | -0.462 | 0.20414 | -0.0187 | -2.2632
-17 | -0.4584 | 0.20418 | -0.0239 | -2.2451
-16.5 | -0.4323 | 0.19214 | -0.0253 | -2.2499
-16 | -0.4168 | 0.1862 | -0.0281 | -2.2385
-15.5 | -0.4188 | 0.18626 | -0.033 | -2.2485
-15 | -0.39 | 0.17396 | -0.0336 | -2.2419
-14.5 | -0.3797 | 0.16907 | -0.0363 | -2.2458
-14 | -0.3748 | 0.16422 | -0.0393 | -2.2823
-13.5 | -0.3587 | 0.15737 | -0.0403 | -2.2793
-13 | -0.3481 | 0.15085 | -0.0416 | -2.3076
-12.5 | -0.3493 | 0.14757 | -0.0435 | -2.367
-12 | -0.3332 | 0.13968 | -0.043 | -2.3855
-11.5 | -0.3554 | 0.13932 | -0.0446 | -2.551
-11 | -0.337 | 0.13108 | -0.0423 | -2.5709
-10.5 | -0.3337 | 0.12563 | -0.0402 | -2.6562
-10 | -0.3387 | 0.12137 | -0.0378 | -2.7906
-9.5 | -0.3463 | 0.11738 | -0.0349 | -2.9502
-9 | -0.3552 | 0.11343 | -0.0317 | -3.1314
-8.5 | -0.3648 | 0.10958 | -0.028 | -3.3291
-8 | -0.3785 | 0.10615 | -0.0239 | -3.5657
-7.5 | -0.406 | 0.10388 | -0.019 | -3.9084
-7 | -0.4052 | 0.09888 | -0.014 | -4.0979
-6.5 | -0.4449 | 0.0975 | -0.0071 | -4.5631
-6 | -0.4368 | 0.09247 | -0.0008 | -4.7237
-5.5 | -0.445 | 0.08904 | 0.0065 | -4.9978
-5 | -0.4644 | 0.08652 | 0.0139 | -5.3675
-4.5 | -0.4604 | 0.08246 | 0.022 | -5.5833
-4 | -0.4322 | 0.07662 | 0.0285 | -5.6408
-3.5 | -0.2913 | 0.04229 | -0.0647 | -6.8882
-3 | -0.2301 | 0.03823 | -0.0676 | -6.0188
-2.5 | -0.1784 | 0.03532 | -0.068 | -5.051
-2 | -0.1323 | 0.03338 | -0.0674 | -3.9635
-1.5 | -0.0874 | 0.0322 | -0.0659 | -2.7143
-1 | -0.033 | 0.03109 | -0.0671 | -1.0614
-0.5 | -0.0303 | 0.02831 | -0.0532 | -1.0703
0 | 0.0207 | 0.0298 | -0.0559 | 0.69463
0.5 | 0.0679 | 0.03145 | -0.0579 | 2.159
1 | 0.1124 | 0.03322 | -0.0595 | 3.3835
1.5 | 0.1544 | 0.03512 | -0.0607 | 4.3964
2 | 0.1949 | 0.03716 | -0.0616 | 5.2449
2.5 | 0.2341 | 0.03934 | -0.0624 | 5.9507
3 | 0.2718 | 0.04168 | -0.0632 | 6.5211
3.5 | 0.3083 | 0.04419 | -0.0639 | 6.9767
4 | 0.3436 | 0.04689 | -0.0646 | 7.3278
4.5 | 0.3776 | 0.0498 | -0.0654 | 7.5823
5 | 0.4422 | 0.05494 | -0.0722 | 8.0488
5.5 | 0.5064 | 0.05972 | -0.0791 | 8.4796
6 | 0.6565 | 0.06267 | -0.0915 | 10.4755
6.5 | 0.718 | 0.06513 | -0.0935 | 11.0241
7 | 0.7825 | 0.06705 | -0.095 | 11.6704
7.5 | 0.8808 | 0.06623 | -0.0966 | 13.2991
8.5 | 1.0949 | 0.03819 | -0.0669 | 28.6698
9.5 | 1.3001 | 0.05137 | -0.0733 | 25.3085
10 | 1.3502 | 0.05982 | -0.0728 | 22.571
10.5 | 1.3629 | 0.06831 | -0.0681 | 19.9517
11 | 1.3537 | 0.07675 | -0.0623 | 17.6378
11.5 | 1.3284 | 0.08517 | -0.0565 | 15.597
12 | 1.2273 | 0.09283 | -0.0498 | 13.2209
12.5 | 1.1687 | 0.10566 | -0.0519 | 11.061
14 | 0.9513 | 0.18648 | -0.1109 | 5.1014
14.5 | 0.962 | 0.19473 | -0.114 | 4.9402
15 | 0.9811 | 0.20299 | -0.1157 | 4.8332
15.5 | 0.9935 | 0.21085 | -0.1189 | 4.7119

## 3. Re 50k Mach 0.10 (1)
BIGFOIL.COM POLAR EXPORT
NACA64-611 a=0.8
NACA64-611 a=0.8 |  |  |  | Cl Max: | 1.149 | at alpha= | 5.5 | deg
JavaFoil+Calcfoil stall+Eppler ext transition |  |  |  | L/D Max: | 47.321 | at alpha= | 4.5 | deg
Re: | 50000 |  |  | Cd Min: | 0.01705 | at alpha= | -1 | deg
Mach: | 0.1 |  |  | Cl=0 at alpha= | -4.663 | deg
|  |  |  | @ Cl=0.1, Cd= | 0.041973
|  |  |  | @ Cl=0.4, Cd= | 0.017204
|  |  |  | @ Cl=0.6, Cd= | 0.01816
alpha (deg) | Cl | Cd | Cm | Cl/Cd
-18 | -0.311 | 0.4501 | -0.029 | -0.69
-17.5 | -0.328 | 0.40212 | -0.029 | -0.815
-17 | -0.345 | 0.39242 | -0.029 | -0.879
-16.5 | -0.362 | 0.34874 | -0.03 | -1.039
-16 | -0.379 | 0.31677 | -0.03 | -1.198
-15.5 | -0.396 | 0.28843 | -0.03 | -1.373
-15 | -0.411 | 0.25548 | -0.031 | -1.61
-14.5 | -0.425 | 0.23956 | -0.031 | -1.776
-14 | -0.438 | 0.21394 | -0.031 | -2.045
-13.5 | -0.448 | 0.20064 | -0.033 | -2.231
-13 | -0.453 | 0.18454 | -0.033 | -2.456
-12.5 | -0.453 | 0.17368 | -0.034 | -2.608
-12 | -0.449 | 0.15608 | -0.035 | -2.879
-11.5 | -0.442 | 0.14006 | -0.035 | -3.157
-11 | -0.431 | 0.12399 | -0.036 | -3.478
-10.5 | -0.416 | 0.11177 | -0.036 | -3.725
-10 | -0.397 | 0.10315 | -0.036 | -3.853
-9.5 | -0.374 | 0.09561 | -0.037 | -3.917
-9 | -0.348 | 0.08901 | -0.037 | -3.908
-8.5 | -0.317 | 0.07855 | -0.038 | -4.042
-8 | -0.284 | 0.07416 | -0.038 | -3.826
-7.5 | -0.247 | 0.06774 | -0.039 | -3.647
-7 | -0.207 | 0.06274 | -0.04 | -3.304
-6.5 | -0.165 | 0.05823 | -0.04 | -2.838
-6 | -0.122 | 0.0543 | -0.041 | -2.242
-5.5 | -0.077 | 0.05094 | -0.042 | -1.511
-5 | -0.031 | 0.04809 | -0.043 | -0.649
-4.5 | 0.015 | 0.04573 | -0.045 | 0.337
-4 | 0.063 | 0.04339 | -0.046 | 1.445
-3.5 | 0.11 | 0.04159 | -0.047 | 2.655
-3 | 0.159 | 0.04009 | -0.049 | 3.953
-2.5 | 0.207 | 0.03891 | -0.05 | 5.314
-2 | 0.256 | 0.03777 | -0.053 | 6.766
-1.5 | 0.377 | 0.0173 | -0.109 | 21.787
-1 | 0.437 | 0.01705 | -0.109 | 25.652
-0.5 | 0.497 | 0.01721 | -0.11 | 28.872
0 | 0.542 | 0.01786 | -0.11 | 30.357
0.5 | 0.6 | 0.01816 | -0.111 | 33.046
1 | 0.658 | 0.01841 | -0.111 | 35.719
1.5 | 0.715 | 0.01878 | -0.112 | 38.06
2 | 0.772 | 0.01918 | -0.112 | 40.247
2.5 | 0.829 | 0.01944 | -0.112 | 42.642
3 | 0.881 | 0.01996 | -0.113 | 44.13
3.5 | 0.935 | 0.02056 | -0.113 | 45.485
4 | 0.988 | 0.02124 | -0.113 | 46.493
4.5 | 1.039 | 0.02195 | -0.114 | 47.321
5 | 1.101 | 0.02488 | -0.115 | 44.25
5.5 | 1.149 | 0.02584 | -0.116 | 44.453
6 | 0.984 | 0.04721 | -0.053 | 20.852
6.5 | 1.018 | 0.05067 | -0.051 | 20.083
7 | 1.048 | 0.05486 | -0.048 | 19.099
7.5 | 1.074 | 0.05961 | -0.046 | 18.025
8 | 1.096 | 0.06452 | -0.045 | 16.99
8.5 | 1.108 | 0.07034 | -0.044 | 15.753
9 | 1.113 | 0.07553 | -0.041 | 14.736
9.5 | 1.111 | 0.08511 | -0.039 | 13.055
10 | 1.102 | 0.09075 | -0.037 | 12.146
10.5 | 1.087 | 0.1034 | -0.036 | 10.51

## 4. Re 50k Mach 0.10 (2)
BIGFOIL.COM POLAR EXPORT
NACA64-611 a=0.8
NACA64-611 a=0.8 |  |  |  | Cl Max: | 1.3599 | at alpha= | 10.5 | deg
XFOIL ncrit=9 |  |  |  | L/D Max: | 32.2407 | at alpha= | 8 | deg
Re: | 50000 |  |  | Cd Min: | 0.23395 | at alpha= | -20 | deg
Mach: | 0.1 |  |  | Cl=0 at alpha= | -0.25919 | deg
|  |  |  | @ Cl=0.1, Cd= | 0.032888
|  |  |  | @ Cl=0.4, Cd= | 0.051733
|  |  |  | @ Cl=0.6, Cd= | 0.064951
alpha (deg) | Cl | Cd | Cm | Cl/Cd
-20 | -0.5455 | 0.23395 | -0.0003 | -2.3317
-19.5 | -0.5298 | 0.22943 | -0.0047 | -2.3092
-19 | -0.522 | 0.22989 | -0.0103 | -2.2707
-18.5 | -0.499 | 0.21819 | -0.0128 | -2.287
-18 | -0.4782 | 0.21013 | -0.0153 | -2.2757
-17.5 | -0.4627 | 0.20478 | -0.0189 | -2.2595
-17 | -0.4604 | 0.20553 | -0.0243 | -2.2401
-16.5 | -0.4318 | 0.19238 | -0.0254 | -2.2445
-16 | -0.4171 | 0.18678 | -0.0284 | -2.2331
-15.5 | -0.4207 | 0.18753 | -0.0334 | -2.2434
-15 | -0.389 | 0.17424 | -0.0337 | -2.2326
-14.5 | -0.3805 | 0.16986 | -0.0367 | -2.2401
-14 | -0.3695 | 0.16337 | -0.039 | -2.2617
-13.5 | -0.3596 | 0.15818 | -0.0407 | -2.2734
-13 | -0.346 | 0.15103 | -0.0417 | -2.2909
-12.5 | -0.3512 | 0.14857 | -0.0438 | -2.3639
-12 | -0.3322 | 0.14008 | -0.0431 | -2.3715
-11.5 | -0.3577 | 0.14035 | -0.0449 | -2.5486
-11 | -0.3389 | 0.13195 | -0.0425 | -2.5684
-10.5 | -0.3337 | 0.1262 | -0.0403 | -2.6442
-10 | -0.338 | 0.12186 | -0.0378 | -2.7737
-9.5 | -0.3447 | 0.11779 | -0.0349 | -2.9264
-9 | -0.3533 | 0.11381 | -0.0316 | -3.1043
-8.5 | -0.3634 | 0.11002 | -0.028 | -3.303
-8 | -0.3798 | 0.10684 | -0.0239 | -3.5548
-7.5 | -0.4094 | 0.10477 | -0.019 | -3.9076
-7 | -0.4033 | 0.09932 | -0.014 | -4.0606
-6.5 | -0.4177 | 0.09587 | -0.008 | -4.3569
-6 | -0.4378 | 0.09312 | -0.0008 | -4.7015
-5.5 | -0.4468 | 0.08971 | 0.0065 | -4.9805
-5 | -0.4678 | 0.08727 | 0.0139 | -5.3604
-4.5 | -0.4634 | 0.08314 | 0.0221 | -5.5737
-3.5 | -0.2973 | 0.04299 | -0.0642 | -6.9156
-3 | -0.2347 | 0.03858 | -0.0676 | -6.0835
-2.5 | -0.1819 | 0.03564 | -0.0682 | -5.1038
-2 | -0.1352 | 0.03362 | -0.0677 | -4.0214
-1.5 | -0.09 | 0.0324 | -0.0663 | -2.7778
0 | 0.0188 | 0.02991 | -0.0559 | 0.62855
0.5 | 0.0665 | 0.03156 | -0.058 | 2.1071
1 | 0.1114 | 0.03334 | -0.0596 | 3.3413
1.5 | 0.1538 | 0.03525 | -0.0608 | 4.3631
2 | 0.1946 | 0.03731 | -0.0618 | 5.2158
2.5 | 0.234 | 0.0395 | -0.0627 | 5.9241
3 | 0.272 | 0.04186 | -0.0634 | 6.4978
3.5 | 0.3087 | 0.04438 | -0.0641 | 6.9558
4 | 0.3441 | 0.0471 | -0.0649 | 7.3057
4.5 | 0.3783 | 0.05003 | -0.0657 | 7.5615
5 | 0.441 | 0.05495 | -0.0723 | 8.0255
5.5 | 0.5172 | 0.06074 | -0.0809 | 8.515
6 | 0.574 | 0.06487 | -0.0855 | 8.8485
6.5 | 0.725 | 0.06534 | -0.0942 | 11.0958
7 | 0.7916 | 0.06716 | -0.0956 | 11.7868
7.5 | 0.8655 | 0.06741 | -0.0957 | 12.8393
8 | 1.1252 | 0.0349 | -0.0811 | 32.2407
8.5 | 1.0936 | 0.03892 | -0.0662 | 28.0987
9.5 | 1.3029 | 0.05223 | -0.0725 | 24.9454
10 | 1.3506 | 0.06083 | -0.0719 | 22.2029
10.5 | 1.3599 | 0.06935 | -0.0669 | 19.6092
11 | 1.3491 | 0.07791 | -0.0613 | 17.3161
11.5 | 1.3229 | 0.08639 | -0.0556 | 15.3131
12 | 1.2131 | 0.09425 | -0.0498 | 12.8711
12.5 | 1.1553 | 0.10757 | -0.053 | 10.74
13 | 1.0524 | 0.13298 | -0.0701 | 7.914
13.5 | 0.9621 | 0.17988 | -0.1069 | 5.3486
14 | 0.9528 | 0.1872 | -0.1116 | 5.0897
14.5 | 0.9637 | 0.1955 | -0.1147 | 4.9294
15 | 0.9818 | 0.20363 | -0.1167 | 4.8215
15.5 | 0.9944 | 0.2115 | -0.1199 | 4.7017

## 5. Re 50k Mach 0.25 (1)
BIGFOIL.COM POLAR EXPORT
NACA64-611 a=0.8
NACA64-611 a=0.8 |  |  |  | Cl Max: | 1.175 | at alpha= | 5.5 | deg
JavaFoil+Calcfoil stall+Eppler ext transition |  |  |  | L/D Max: | 46.949 | at alpha= | 4.5 | deg
Re: | 50000 |  |  | Cd Min: | 0.01727 | at alpha= | -1 | deg
Mach: | 0.25 |  |  | Cl=0 at alpha= | -4.6667 | deg
|  |  |  | @ Cl=0.1, Cd= | 0.042653
|  |  |  | @ Cl=0.4, Cd= | 0.017491
|  |  |  | @ Cl=0.6, Cd= | 0.018373
alpha (deg) | Cl | Cd | Cm | Cl/Cd
-15.5 | -0.062 | 0.47344 | -0.035 | -0.131
-15 | -0.093 | 0.79574 | -0.03 | -0.116
-14.5 | -0.175 | 0.58348 | -0.031 | -0.299
-14 | -0.226 | 0.42008 | -0.032 | -0.539
-13.5 | -0.27 | 0.33079 | -0.031 | -0.817
-13 | -0.306 | 0.27766 | -0.031 | -1.102
-12.5 | -0.331 | 0.23426 | -0.033 | -1.414
-12 | -0.351 | 0.19933 | -0.032 | -1.761
-11.5 | -0.365 | 0.17823 | -0.034 | -2.047
-11 | -0.372 | 0.14883 | -0.036 | -2.502
-10.5 | -0.373 | 0.13557 | -0.036 | -2.753
-10 | -0.367 | 0.11714 | -0.037 | -3.135
-9.5 | -0.355 | 0.10704 | -0.037 | -3.314
-9 | -0.336 | 0.09563 | -0.038 | -3.515
-8.5 | -0.312 | 0.08621 | -0.038 | -3.615
-8 | -0.282 | 0.07805 | -0.039 | -3.614
-7.5 | -0.248 | 0.07262 | -0.039 | -3.413
-7 | -0.209 | 0.06601 | -0.04 | -3.171
-6.5 | -0.168 | 0.06051 | -0.041 | -2.77
-6 | -0.124 | 0.05572 | -0.041 | -2.224
-5.5 | -0.079 | 0.05205 | -0.042 | -1.509
-5 | -0.032 | 0.04867 | -0.044 | -0.655
-4.5 | 0.016 | 0.04623 | -0.045 | 0.342
-4 | 0.064 | 0.04402 | -0.047 | 1.461
-3.5 | 0.113 | 0.04216 | -0.048 | 2.688
-3 | 0.163 | 0.04042 | -0.049 | 4.026
-2.5 | 0.212 | 0.03918 | -0.051 | 5.422
-2 | 0.262 | 0.03812 | -0.054 | 6.886
-1.5 | 0.387 | 0.01755 | -0.112 | 22.068
-1 | 0.449 | 0.01727 | -0.112 | 26.021
-0.5 | 0.51 | 0.01745 | -0.113 | 29.257
0 | 0.557 | 0.01814 | -0.113 | 30.703
0.5 | 0.616 | 0.01846 | -0.114 | 33.37
1 | 0.675 | 0.01873 | -0.114 | 36.044
1.5 | 0.734 | 0.01916 | -0.115 | 38.302
2 | 0.793 | 0.01941 | -0.115 | 40.839
2.5 | 0.851 | 0.01993 | -0.115 | 42.69
3 | 0.904 | 0.02045 | -0.116 | 44.208
3.5 | 0.959 | 0.0211 | -0.116 | 45.451
4 | 1.013 | 0.02181 | -0.116 | 46.437
4.5 | 1.064 | 0.02267 | -0.117 | 46.949
5 | 1.127 | 0.02572 | -0.118 | 43.831
5.5 | 1.175 | 0.02681 | -0.119 | 43.848
6 | 1.006 | 0.04814 | -0.054 | 20.901
6.5 | 1.038 | 0.05195 | -0.051 | 19.977
7 | 1.065 | 0.05628 | -0.048 | 18.921
7.5 | 1.087 | 0.061 | -0.046 | 17.822
8 | 1.102 | 0.06756 | -0.045 | 16.312
8.5 | 1.103 | 0.07527 | -0.043 | 14.651
9 | 1.093 | 0.08438 | -0.04 | 12.951
9.5 | 1.072 | 0.09216 | -0.039 | 11.627
10 | 1.038 | 0.10316 | -0.035 | 10.064
10.5 | 0.993 | 0.11896 | -0.033 | 8.348

## 6. Re 50k Mach 0.25 (2)
BIGFOIL.COM POLAR EXPORT
NACA64-611 a=0.8
NACA64-611 a=0.8 |  |  |  | Cl Max: | 1.3212 | at alpha= | 10.5 | deg
XFOIL ncrit=9 |  |  |  | L/D Max: | 31.3577 | at alpha= | 8 | deg
Re: | 50000 |  |  | Cd Min: | 0.23889 | at alpha= | -19 | deg
Mach: | 0.25 |  |  | Cl=0 at alpha= | -0.16326 | deg
|  |  |  | @ Cl=0.1, Cd= | 0.033774
|  |  |  | @ Cl=0.4, Cd= | 0.052542
|  |  |  | @ Cl=0.6, Cd= | 0.063076
alpha (deg) | Cl | Cd | Cm | Cl/Cd
-20 | -0.5524 | 0.23785 | -0.0005 | -2.3225
-19.5 | -0.5393 | 0.23593 | -0.0059 | -2.2858
-19 | -0.5349 | 0.23889 | -0.0116 | -2.2391
-18.5 | -0.4992 | 0.21918 | -0.0124 | -2.2776
-18 | -0.4809 | 0.21285 | -0.0159 | -2.2593
-17.5 | -0.4687 | 0.20974 | -0.0205 | -2.2347
-17 | -0.455 | 0.20397 | -0.0244 | -2.2307
-16.5 | -0.4309 | 0.19444 | -0.0261 | -2.2161
-16 | -0.4221 | 0.19143 | -0.0303 | -2.205
-15.5 | -0.4056 | 0.18371 | -0.033 | -2.2078
-15 | -0.3865 | 0.17631 | -0.0348 | -2.1922
-14.5 | -0.3884 | 0.17548 | -0.0391 | -2.2134
-14 | -0.3609 | 0.16428 | -0.0395 | -2.1969
-13.5 | -0.368 | 0.16364 | -0.043 | -2.2488
-13 | -0.3412 | 0.1531 | -0.0427 | -2.2286
-12.5 | -0.3476 | 0.15036 | -0.0449 | -2.3118
-12 | -0.3338 | 0.14344 | -0.0443 | -2.3271
-11.5 | -0.3262 | 0.13725 | -0.0434 | -2.3767
-11 | -0.3517 | 0.13725 | -0.0435 | -2.5625
-10.5 | -0.3421 | 0.1305 | -0.0408 | -2.6215
-10 | -0.3448 | 0.12584 | -0.0381 | -2.74
-9.5 | -0.35 | 0.12153 | -0.0351 | -2.8799
-9 | -0.3589 | 0.11754 | -0.0319 | -3.0534
-8.5 | -0.3731 | 0.11415 | -0.0283 | -3.2685
-8 | -0.3962 | 0.11161 | -0.0241 | -3.5499
-7.5 | -0.3792 | 0.10472 | -0.0196 | -3.6211
-7 | -0.4182 | 0.10366 | -0.0139 | -4.0343
-6.5 | -0.4015 | 0.09741 | -0.0086 | -4.1218
-6 | -0.423 | 0.09494 | -0.0014 | -4.4554
-5.5 | -0.4297 | 0.09129 | 0.0058 | -4.707
-5 | -0.444 | 0.08825 | 0.0138 | -5.0312
-4.5 | -0.4301 | 0.08317 | 0.0202 | -5.1713
-3.5 | -0.3264 | 0.04675 | -0.0618 | -6.9818
-3 | -0.2608 | 0.04092 | -0.0671 | -6.3734
-2.5 | -0.2018 | 0.03751 | -0.069 | -5.3799
-2 | -0.1511 | 0.03502 | -0.0691 | -4.3147
-1.5 | -0.1034 | 0.03361 | -0.068 | -3.0765
-1 | -0.0529 | 0.0328 | -0.0676 | -1.6128
-0.5 | -0.0165 | 0.03068 | -0.0606 | -0.53781
0 | 0.008 | 0.03046 | -0.0561 | 0.26264
0.5 | 0.0585 | 0.03216 | -0.0585 | 1.819
1 | 0.1058 | 0.034 | -0.0604 | 3.1118
1.5 | 0.1501 | 0.03598 | -0.0618 | 4.1718
2 | 0.1926 | 0.0381 | -0.063 | 5.0551
2.5 | 0.2335 | 0.04037 | -0.0639 | 5.784
3 | 0.2727 | 0.04281 | -0.0648 | 6.37
3.5 | 0.3106 | 0.04543 | -0.0656 | 6.8369
4 | 0.3471 | 0.04825 | -0.0665 | 7.1938
4.5 | 0.3847 | 0.05142 | -0.0679 | 7.4815
5 | 0.4613 | 0.05704 | -0.0769 | 8.0873
5.5 | 0.5288 | 0.06205 | -0.0835 | 8.5222
6 | 0.6821 | 0.06426 | -0.0943 | 10.6147
6.5 | 0.7522 | 0.06672 | -0.0966 | 11.274
7 | 0.8115 | 0.06857 | -0.0968 | 11.8346
7.5 | 0.9057 | 0.06718 | -0.0965 | 13.4817
8 | 1.1132 | 0.0355 | -0.0713 | 31.3577
8.5 | 1.0949 | 0.04237 | -0.0634 | 25.8414
9 | 1.2378 | 0.04806 | -0.0671 | 25.7553
9.5 | 1.3071 | 0.05652 | -0.0678 | 23.1263
10 | 1.3145 | 0.06392 | -0.0627 | 20.5648
10.5 | 1.3212 | 0.0725 | -0.0589 | 18.2234
11 | 1.2686 | 0.07965 | -0.0519 | 15.9272
11.5 | 1.209 | 0.08964 | -0.0498 | 13.4873
12 | 1.1465 | 0.10302 | -0.0533 | 11.1289
12.5 | 1.1038 | 0.11832 | -0.06 | 9.3289
13 | 1.0433 | 0.14253 | -0.0762 | 7.3199
13.5 | 1.0005 | 0.16908 | -0.0953 | 5.9173
14 | 0.9624 | 0.19111 | -0.1155 | 5.0358
14.5 | 0.9752 | 0.19986 | -0.1189 | 4.8794
15 | 0.989 | 0.20749 | -0.1218 | 4.7665
15.5 | 1.0037 | 0.21551 | -0.1252 | 4.6573

## 7. Re 50k Mach 0.50 (1)
BIGFOIL.COM POLAR EXPORT
NACA64-611 a=0.8
NACA64-611 a=0.8 |  |  |  | Cl Max: | 1.291 | at alpha= | 20 | deg
JavaFoil+Calcfoil stall+Eppler ext transition |  |  |  | L/D Max: | 44.996 | at alpha= | 4 | deg
Re: | 50000 |  |  | Cd Min: | 0.0185 | at alpha= | -1.5 | deg
Mach: | 0.5 |  |  | Cl=0 at alpha= | -4.6667 | deg
|  |  |  | @ Cl=0.1, Cd= | 0.044983
|  |  |  | @ Cl=0.4, Cd= | 0.023459
|  |  |  | @ Cl=0.6, Cd= | 0.019338
alpha (deg) | Cl | Cd | Cm | Cl/Cd
-20 | -0.838 | 0.40543 | -0.057 | -2.067
-19.5 | -0.811 | 0.40478 | -0.057 | -2.003
-19 | -0.784 | 0.41974 | -0.058 | -1.868
-18.5 | -0.757 | 0.41496 | -0.058 | -1.825
-18 | -0.73 | 0.41022 | -0.058 | -1.78
-17.5 | -0.702 | 0.36507 | -0.055 | -1.922
-17 | -0.674 | 0.37022 | -0.054 | -1.821
-16.5 | -0.647 | 0.36449 | -0.054 | -1.776
-16 | -0.62 | 0.36037 | -0.055 | -1.721
-15.5 | -0.593 | 0.3272 | -0.055 | -1.813
-15 | -0.566 | 0.33471 | -0.055 | -1.691
-14.5 | -0.537 | 0.30305 | -0.052 | -1.773
-14 | -0.51 | 0.29646 | -0.051 | -1.721
-13.5 | -0.483 | 0.27799 | -0.052 | -1.738
-13 | -0.456 | 0.27041 | -0.052 | -1.686
-12.5 | -0.429 | 0.26844 | -0.052 | -1.596
-12 | -0.401 | 0.28234 | -0.052 | -1.421
-11.5 | -0.374 | 0.27914 | -0.052 | -1.339
-11 | -0.346 | 0.23685 | -0.048 | -1.46
-10.5 | -0.319 | 0.23139 | -0.049 | -1.377
-10 | -0.291 | 0.22381 | -0.049 | -1.302
-9.5 | -0.264 | 0.22005 | -0.049 | -1.2
-9 | -0.237 | 0.20669 | -0.049 | -1.145
-8.5 | -0.209 | 0.2277 | -0.049 | -0.919
-8 | -0.182 | 0.19153 | -0.044 | -0.949
-7.5 | -0.155 | 0.18035 | -0.044 | -0.857
-7 | -0.127 | 0.17615 | -0.044 | -0.722
-6.5 | -0.143 | 0.09984 | -0.044 | -1.431
-6 | -0.123 | 0.07379 | -0.044 | -1.664
-5.5 | -0.082 | 0.06134 | -0.045 | -1.339
-5 | -0.034 | 0.05438 | -0.047 | -0.63
-4.5 | 0.017 | 0.05002 | -0.048 | 0.345
-4 | 0.071 | 0.04618 | -0.051 | 1.534
-3.5 | 0.126 | 0.04391 | -0.052 | 2.86
-3 | 0.181 | 0.04211 | -0.054 | 4.298
-2.5 | 0.237 | 0.04062 | -0.055 | 5.828
-2 | 0.293 | 0.03954 | -0.058 | 7.401
-1.5 | 0.433 | 0.0185 | -0.125 | 23.388
-1 | 0.502 | 0.01871 | -0.125 | 26.856
-0.5 | 0.546 | 0.01936 | -0.12 | 28.226
0 | 0.621 | 0.01933 | -0.126 | 32.109
0.5 | 0.687 | 0.01971 | -0.127 | 34.844
1 | 0.752 | 0.02016 | -0.127 | 37.323
1.5 | 0.818 | 0.02071 | -0.128 | 39.475
2 | 0.883 | 0.02132 | -0.128 | 41.4
2.5 | 0.947 | 0.02204 | -0.128 | 42.98
3 | 1.004 | 0.02288 | -0.129 | 43.891
3.5 | 1.064 | 0.02376 | -0.129 | 44.756
4 | 1.12 | 0.02489 | -0.129 | 44.996
4.5 | 1.187 | 0.02851 | -0.131 | 41.62
5 | 1.025 | 0.04437 | -0.064 | 23.096
5.5 | 1.058 | 0.04867 | -0.058 | 21.746
6 | 1.079 | 0.05491 | -0.054 | 19.645
6.5 | 1.076 | 0.06204 | -0.05 | 17.341
7 | 1.025 | 0.07447 | -0.046 | 13.764
7.5 | 0.65 | 0.13657 | -0.042 | 4.756
8 | 0.676 | 0.17463 | -0.049 | 3.871
8.5 | 0.702 | 0.18435 | -0.049 | 3.807
9 | 0.728 | 0.19664 | -0.05 | 3.701
9.5 | 0.754 | 0.22857 | -0.056 | 3.3
10 | 0.78 | 0.23127 | -0.056 | 3.372
10.5 | 0.806 | 0.23101 | -0.057 | 3.487
11 | 0.833 | 0.26451 | -0.064 | 3.148
11.5 | 0.858 | 0.27606 | -0.064 | 3.108
12 | 0.883 | 0.27939 | -0.064 | 3.162
12.5 | 0.909 | 0.29455 | -0.065 | 3.085
13 | 0.936 | 0.32749 | -0.07 | 2.858
13.5 | 0.961 | 0.31335 | -0.071 | 3.068
14 | 0.986 | 0.3264 | -0.071 | 3.022
14.5 | 1.014 | 0.35143 | -0.076 | 2.885
15 | 1.039 | 0.37381 | -0.076 | 2.779
15.5 | 1.064 | 0.37325 | -0.077 | 2.85
16 | 1.089 | 0.37191 | -0.077 | 2.928
16.5 | 1.117 | 0.4075 | -0.081 | 2.74
17 | 1.141 | 0.39972 | -0.082 | 2.855
17.5 | 1.166 | 0.42514 | -0.082 | 2.742
18 | 1.191 | 0.429 | -0.083 | 2.776
18.5 | 1.218 | 0.44715 | -0.086 | 2.724
19 | 1.242 | 0.46552 | -0.086 | 2.669
19.5 | 1.267 | 0.46053 | -0.087 | 2.75
20 | 1.291 | 0.47012 | -0.087 | 2.746

## 8. Re 50k Mach 0.50 (2)
BIGFOIL.COM POLAR EXPORT
NACA64-611 a=0.8
NACA64-611 a=0.8 |  |  |  | Cl Max: | 1.2715 | at alpha= | 20 | deg
XFOIL ncrit=9 |  |  |  | L/D Max: | 22.7097 | at alpha= | 8 | deg
Re: | 50000 |  |  | Cd Min: | 0.32331 | at alpha= | 20 | deg
Mach: | 0.5 |  |  | Cl=0 at alpha= | -0.27853 | deg
|  |  |  | @ Cl=0.1, Cd= | 0.037676
|  |  |  | @ Cl=0.4, Cd= | 0.051329
|  |  |  | @ Cl=0.6, Cd= | 0.062984
alpha (deg) | Cl | Cd | Cm | Cl/Cd
-20 | -0.589 | 0.25791 | -0.0012 | -2.2837
-19.5 | -0.5644 | 0.24839 | -0.0052 | -2.2722
-19 | -0.5427 | 0.24143 | -0.0098 | -2.2479
-18.5 | -0.5263 | 0.23857 | -0.0156 | -2.2061
-18 | -0.5052 | 0.23036 | -0.0199 | -2.1931
-17.5 | -0.4787 | 0.21974 | -0.0228 | -2.1785
-17 | -0.4633 | 0.21592 | -0.0276 | -2.1457
-16.5 | -0.4433 | 0.20807 | -0.0313 | -2.1305
-16 | -0.4197 | 0.19925 | -0.034 | -2.1064
-15.5 | -0.4114 | 0.19727 | -0.0385 | -2.0855
-15 | -0.3857 | 0.18633 | -0.0403 | -2.07
-14.5 | -0.3732 | 0.18158 | -0.0431 | -2.0553
-14 | -0.3551 | 0.1737 | -0.0447 | -2.0443
-13.5 | -0.3556 | 0.17213 | -0.0471 | -2.0659
-13 | -0.3328 | 0.1622 | -0.0467 | -2.0518
-12.5 | -0.3447 | 0.16189 | -0.0479 | -2.1292
-12 | -0.3264 | 0.1531 | -0.0461 | -2.1319
-11.5 | -0.3208 | 0.14732 | -0.0445 | -2.1776
-11 | -0.3245 | 0.14333 | -0.0428 | -2.264
-10.5 | -0.3321 | 0.13997 | -0.0408 | -2.3727
-10 | -0.3366 | 0.13578 | -0.0382 | -2.479
-9.5 | -0.3428 | 0.13173 | -0.0353 | -2.6023
-9 | -0.3389 | 0.1259 | -0.032 | -2.6918
-8.5 | -0.3395 | 0.12107 | -0.0284 | -2.8042
-8 | -0.3548 | 0.11816 | -0.0245 | -3.0027
-7.5 | -0.3531 | 0.11292 | -0.0202 | -3.127
-7 | -0.3603 | 0.10903 | -0.0153 | -3.3046
-6.5 | -0.3759 | 0.10605 | -0.0097 | -3.5446
-6 | -0.3793 | 0.10154 | -0.0043 | -3.7355
-5.5 | -0.3881 | 0.09804 | 0.002 | -3.9586
-5 | -0.3827 | 0.09295 | 0.0072 | -4.1173
-4.5 | -0.3874 | 0.08881 | 0.0133 | -4.3621
-4 | -0.3945 | 0.08481 | 0.0197 | -4.6516
-3.5 | -0.4444 | 0.06626 | -0.0386 | -6.7069
-3 | -0.383 | 0.05569 | -0.0529 | -6.8774
-2.5 | -0.3133 | 0.04806 | -0.0631 | -6.5189
-2 | -0.2337 | 0.04268 | -0.071 | -5.4756
-1.5 | -0.1703 | 0.03958 | -0.0733 | -4.3027
-1 | -0.1103 | 0.03781 | -0.0735 | -2.9172
-0.5 | -0.0295 | 0.03743 | -0.0768 | -0.78814
0 | 0.0371 | 0.03636 | -0.0743 | 1.0204
0.5 | 0.0748 | 0.03676 | -0.0698 | 2.0348
1 | 0.151 | 0.03953 | -0.0759 | 3.8199
1.5 | 0.2107 | 0.04193 | -0.0793 | 5.025
2 | 0.2685 | 0.0446 | -0.0824 | 6.0202
2.5 | 0.3275 | 0.04756 | -0.0855 | 6.886
3 | 0.3963 | 0.05111 | -0.0901 | 7.7539
3.5 | 0.4435 | 0.0539 | -0.0912 | 8.2282
4 | 0.5061 | 0.05739 | -0.0944 | 8.8186
4.5 | 0.5647 | 0.06075 | -0.0967 | 9.2955
5 | 0.6159 | 0.06399 | -0.0979 | 9.6249
5.5 | 0.6706 | 0.06734 | -0.0991 | 9.9584
6 | 0.7273 | 0.07069 | -0.1 | 10.2886
6.5 | 0.7857 | 0.07381 | -0.1002 | 10.6449
7 | 0.8612 | 0.07578 | -0.0998 | 11.3645
7.5 | 0.9719 | 0.07128 | -0.0936 | 13.635
8 | 1.1155 | 0.04912 | -0.0633 | 22.7097
8.5 | 1.1433 | 0.05516 | -0.058 | 20.727
9 | 1.1843 | 0.06261 | -0.0548 | 18.9155
9.5 | 1.1812 | 0.07205 | -0.0534 | 16.3942
10 | 1.1442 | 0.08416 | -0.0556 | 13.5955
10.5 | 1.0988 | 0.0989 | -0.062 | 11.1102
11 | 1.0581 | 0.11578 | -0.0717 | 9.1389
11.5 | 1.0349 | 0.13262 | -0.0818 | 7.8035
12 | 1.0284 | 0.14761 | -0.0901 | 6.967
12.5 | 1.0277 | 0.16164 | -0.098 | 6.358
13.5 | 1.0272 | 0.18943 | -0.1163 | 5.4226
14 | 1.0224 | 0.20892 | -0.1327 | 4.8937
14.5 | 1.0517 | 0.22193 | -0.1364 | 4.7389
15 | 1.0638 | 0.22935 | -0.1412 | 4.6383
15.5 | 1.0863 | 0.23939 | -0.1452 | 4.5378
16 | 1.0987 | 0.24641 | -0.151 | 4.4588
16.5 | 1.1173 | 0.25509 | -0.1559 | 4.38
17 | 1.1382 | 0.26406 | -0.1605 | 4.3104
17.5 | 1.1591 | 0.27325 | -0.1656 | 4.2419
18 | 1.1862 | 0.28555 | -0.1692 | 4.1541
18.5 | 1.2112 | 0.29667 | -0.1733 | 4.0827
19 | 1.223 | 0.3006 | -0.1807 | 4.0685
19.5 | 1.2437 | 0.30988 | -0.1863 | 4.0135
20 | 1.2715 | 0.32331 | -0.1896 | 3.9328

## 9. Re 100k Mach 0.00 (1)
BIGFOIL.COM POLAR EXPORT
NACA64-611 a=0.8
NACA64-611 a=0.8 |  |  |  | Cl Max: | 1.192 | at alpha= | 6 | deg
JavaFoil+Calcfoil stall+Eppler ext transition |  |  |  | L/D Max: | 64.362 | at alpha= | 4.5 | deg
Re: | 100000 |  |  | Cd Min: | 0.01274 | at alpha= | -1 | deg
Mach: | 0 |  |  | Cl=0 at alpha= | -4.663 | deg
|  |  |  | @ Cl=0.1, Cd= | 0.038082
|  |  |  | @ Cl=0.4, Cd= | 0.013288
|  |  |  | @ Cl=0.6, Cd= | 0.013498
alpha (deg) | Cl | Cd | Cm | Cl/Cd
-18 | -0.354 | 0.32416 | -0.03 | -1.093
-17.5 | -0.37 | 0.29568 | -0.029 | -1.25
-17 | -0.385 | 0.28138 | -0.03 | -1.367
-16.5 | -0.4 | 0.26566 | -0.031 | -1.504
-16 | -0.414 | 0.24259 | -0.031 | -1.706
-15.5 | -0.428 | 0.21627 | -0.032 | -1.977
-15 | -0.44 | 0.20318 | -0.032 | -2.166
-14.5 | -0.451 | 0.18505 | -0.033 | -2.437
-14 | -0.46 | 0.17471 | -0.034 | -2.634
-13.5 | -0.467 | 0.15746 | -0.034 | -2.965
-13 | -0.47 | 0.14684 | -0.034 | -3.198
-12.5 | -0.467 | 0.13561 | -0.035 | -3.441
-12 | -0.46 | 0.1253 | -0.036 | -3.675
-11.5 | -0.451 | 0.1128 | -0.036 | -3.997
-11 | -0.438 | 0.10441 | -0.036 | -4.194
-10.5 | -0.421 | 0.09582 | -0.036 | -4.396
-10 | -0.401 | 0.08661 | -0.037 | -4.627
-9.5 | -0.377 | 0.08189 | -0.037 | -4.599
-9 | -0.349 | 0.07608 | -0.038 | -4.587
-8.5 | -0.318 | 0.06986 | -0.038 | -4.551
-8 | -0.284 | 0.06417 | -0.038 | -4.422
-7.5 | -0.247 | 0.06037 | -0.039 | -4.087
-7 | -0.207 | 0.05526 | -0.04 | -3.742
-6.5 | -0.165 | 0.05208 | -0.041 | -3.164
-6 | -0.121 | 0.04873 | -0.041 | -2.49
-5.5 | -0.077 | 0.04589 | -0.043 | -1.672
-5 | -0.031 | 0.0434 | -0.044 | -0.716
-4.5 | 0.015 | 0.04121 | -0.045 | 0.373
-4 | 0.062 | 0.03946 | -0.046 | 1.582
-3.5 | 0.11 | 0.03772 | -0.048 | 2.915
-3 | 0.158 | 0.0364 | -0.049 | 4.334
-2.5 | 0.206 | 0.03523 | -0.052 | 5.847
-2 | 0.315 | 0.01363 | -0.109 | 23.139
-1.5 | 0.375 | 0.01368 | -0.11 | 27.424
-1 | 0.435 | 0.01274 | -0.11 | 34.159
-0.5 | 0.494 | 0.01292 | -0.11 | 38.251
0 | 0.545 | 0.01327 | -0.111 | 41.039
0.5 | 0.603 | 0.01351 | -0.111 | 44.606
1 | 0.661 | 0.01371 | -0.112 | 48.194
1.5 | 0.718 | 0.01397 | -0.112 | 51.381
2 | 0.775 | 0.01429 | -0.113 | 54.273
2.5 | 0.833 | 0.01463 | -0.113 | 56.926
3 | 0.885 | 0.01502 | -0.113 | 58.907
3.5 | 0.94 | 0.01526 | -0.114 | 61.588
4 | 0.993 | 0.01571 | -0.114 | 63.181
4.5 | 1.044 | 0.01622 | -0.114 | 64.362
5 | 1.099 | 0.02116 | -0.115 | 51.937
5.5 | 1.147 | 0.02205 | -0.115 | 52.02
6 | 1.192 | 0.023 | -0.116 | 51.817
6.5 | 1.016 | 0.04648 | -0.056 | 21.863
7 | 1.045 | 0.05017 | -0.051 | 20.834
7.5 | 1.072 | 0.05392 | -0.048 | 19.882
8 | 1.095 | 0.05803 | -0.046 | 18.86
8.5 | 1.108 | 0.06244 | -0.044 | 17.74
9 | 1.115 | 0.06832 | -0.044 | 16.32
9.5 | 1.115 | 0.07415 | -0.041 | 15.043
10 | 1.11 | 0.0799 | -0.039 | 13.886
10.5 | 1.097 | 0.0869 | -0.038 | 12.628
11 | 1.079 | 0.09369 | -0.037 | 11.521

## 10. Re 100k Mach 0.00 (2)
BIGFOIL.COM POLAR EXPORT
NACA64-611 a=0.8
NACA64-611 a=0.8 |  |  |  | Cl Max: | 1.3884 | at alpha= | 11 | deg
XFOIL ncrit=9 |  |  |  | L/D Max: | 61.4041 | at alpha= | 7 | deg
Re: | 100000 |  |  | Cd Min: | 0.20805 | at alpha= | 16 | deg
Mach: | 0 |  |  | Cl=0 at alpha= | -2.9319 | deg
|  |  |  | @ Cl=0.1, Cd= | 0.026487
|  |  |  | @ Cl=0.4, Cd= | 0.026114
|  |  |  | @ Cl=0.6, Cd= | 0.029865
alpha (deg) | Cl | Cd | Cm | Cl/Cd
-12 | -0.3333 | 0.1345 | -0.047 | -2.4781
-11.5 | -0.3572 | 0.13328 | -0.049 | -2.6801
-11 | -0.3437 | 0.12447 | -0.045 | -2.7613
-10.5 | -0.3427 | 0.12002 | -0.0417 | -2.8554
-10 | -0.3615 | 0.11704 | -0.0404 | -3.0887
-9.5 | -0.3974 | 0.11543 | -0.0404 | -3.4428
-9 | -0.3816 | 0.10767 | -0.0351 | -3.5442
-8.5 | -0.3945 | 0.1039 | -0.0321 | -3.7969
-8 | -0.4308 | 0.10131 | -0.0301 | -4.2523
-7.5 | -0.4813 | 0.09884 | -0.0302 | -4.8695
-7 | -0.4835 | 0.09248 | -0.0249 | -5.2282
-6.5 | -0.4694 | 0.08117 | -0.0507 | -5.7829
-6 | -0.4272 | 0.07184 | -0.0573 | -5.9465
-5.5 | -0.3839 | 0.06576 | -0.0585 | -5.8379
-4.5 | -0.2783 | 0.05232 | -0.0744 | -5.3192
-4 | -0.1607 | 0.03587 | -0.0935 | -4.4801
-3.5 | -0.0859 | 0.03206 | -0.0965 | -2.6794
-3 | -0.0082 | 0.02896 | -0.1011 | -0.28315
-2.5 | 0.052 | 0.02743 | -0.1018 | 1.8957
-2 | 0.109 | 0.02631 | -0.1026 | 4.1429
-1.5 | 0.1552 | 0.02443 | -0.1004 | 6.3528
-1 | 0.1883 | 0.02496 | -0.0942 | 7.5441
-0.5 | 0.2258 | 0.02446 | -0.0881 | 9.2314
0 | 0.3126 | 0.02494 | -0.096 | 12.5341
0.5 | 0.3752 | 0.02572 | -0.0997 | 14.5879
1 | 0.4331 | 0.02664 | -0.1021 | 16.2575
1.5 | 0.4874 | 0.02767 | -0.1037 | 17.6147
2 | 0.5402 | 0.02875 | -0.1047 | 18.7896
2.5 | 0.5928 | 0.02984 | -0.1054 | 19.866
3 | 0.6681 | 0.0301 | -0.1088 | 22.196
3.5 | 0.716 | 0.03121 | -0.1085 | 22.9414
4 | 0.7661 | 0.03218 | -0.1083 | 23.8067
4.5 | 0.8188 | 0.03296 | -0.1082 | 24.8422
5 | 0.8778 | 0.0332 | -0.1084 | 26.4398
5.5 | 0.9615 | 0.03128 | -0.1101 | 30.7385
6 | 1.1027 | 0.02187 | -0.1126 | 50.4207
6.5 | 1.1628 | 0.01962 | -0.1093 | 59.2661
7 | 1.1851 | 0.0193 | -0.1009 | 61.4041
7.5 | 1.1378 | 0.02423 | -0.0853 | 46.9583
8 | 1.1239 | 0.02906 | -0.0767 | 38.6752
8.5 | 1.139 | 0.03272 | -0.0718 | 34.8105
9 | 1.1974 | 0.03648 | -0.0713 | 32.8235
9.5 | 1.2969 | 0.04263 | -0.0769 | 30.4222
10 | 1.3383 | 0.04791 | -0.0746 | 27.9336
10.5 | 1.3742 | 0.05471 | -0.0727 | 25.1179
11 | 1.3884 | 0.06447 | -0.0693 | 21.5356
11.5 | 1.3524 | 0.06945 | -0.059 | 19.473
12 | 1.297 | 0.07859 | -0.0517 | 16.5034
12.5 | 1.2527 | 0.08892 | -0.0493 | 14.0879
13 | 1.2185 | 0.10075 | -0.0498 | 12.0943
13.5 | 1.1285 | 0.118 | -0.059 | 9.5636
14 | 1.03 | 0.17017 | -0.0909 | 6.0528
14.5 | 1.0074 | 0.18169 | -0.1008 | 5.5446
15 | 1.0048 | 0.19168 | -0.1071 | 5.2421
15.5 | 1.0139 | 0.20046 | -0.1111 | 5.0579
16 | 1.044 | 0.20805 | -0.1101 | 5.018

## 11. Re 100k Mach 0.10 (1)
BIGFOIL.COM POLAR EXPORT
NACA64-611 a=0.8
NACA64-611 a=0.8 |  |  |  | Cl Max: | 1.196 | at alpha= | 6 | deg
JavaFoil+Calcfoil stall+Eppler ext transition |  |  |  | L/D Max: | 64.354 | at alpha= | 4.5 | deg
Re: | 100000 |  |  | Cd Min: | 0.0128 | at alpha= | -1 | deg
Mach: | 0.1 |  |  | Cl=0 at alpha= | -4.663 | deg
|  |  |  | @ Cl=0.1, Cd= | 0.038167
|  |  |  | @ Cl=0.4, Cd= | 0.013343
|  |  |  | @ Cl=0.6, Cd= | 0.013517
alpha (deg) | Cl | Cd | Cm | Cl/Cd
-18 | -0.311 | 0.35989 | -0.03 | -0.863
-17.5 | -0.328 | 0.32445 | -0.03 | -1.01
-17 | -0.345 | 0.30587 | -0.03 | -1.128
-16.5 | -0.362 | 0.28391 | -0.03 | -1.277
-16 | -0.379 | 0.25081 | -0.031 | -1.513
-15.5 | -0.396 | 0.22903 | -0.031 | -1.729
-15 | -0.411 | 0.21216 | -0.032 | -1.939
-14.5 | -0.425 | 0.19441 | -0.033 | -2.189
-14 | -0.438 | 0.18381 | -0.033 | -2.381
-13.5 | -0.448 | 0.16476 | -0.034 | -2.717
-13 | -0.453 | 0.15338 | -0.035 | -2.956
-12.5 | -0.453 | 0.13969 | -0.035 | -3.243
-12 | -0.449 | 0.12817 | -0.035 | -3.506
-11.5 | -0.442 | 0.1162 | -0.036 | -3.806
-11 | -0.431 | 0.10694 | -0.036 | -4.033
-10.5 | -0.416 | 0.09775 | -0.036 | -4.259
-10 | -0.397 | 0.08859 | -0.037 | -4.486
-9.5 | -0.375 | 0.08271 | -0.037 | -4.528
-9 | -0.348 | 0.07573 | -0.038 | -4.593
-8.5 | -0.317 | 0.06958 | -0.038 | -4.563
-8 | -0.284 | 0.06449 | -0.038 | -4.401
-7.5 | -0.247 | 0.06016 | -0.039 | -4.107
-7 | -0.207 | 0.05579 | -0.04 | -3.716
-6.5 | -0.165 | 0.052 | -0.041 | -3.178
-6 | -0.122 | 0.04905 | -0.041 | -2.482
-5.5 | -0.077 | 0.04614 | -0.043 | -1.669
-5 | -0.031 | 0.04357 | -0.044 | -0.716
-4.5 | 0.015 | 0.04134 | -0.045 | 0.373
-4 | 0.063 | 0.03934 | -0.047 | 1.594
-3.5 | 0.11 | 0.03785 | -0.048 | 2.919
-3 | 0.159 | 0.0364 | -0.049 | 4.356
-2.5 | 0.207 | 0.0353 | -0.052 | 5.864
-2 | 0.317 | 0.01364 | -0.11 | 23.24
-1.5 | 0.377 | 0.01368 | -0.11 | 27.546
-1 | 0.437 | 0.0128 | -0.111 | 34.171
-0.5 | 0.497 | 0.01295 | -0.111 | 38.351
0 | 0.547 | 0.01331 | -0.112 | 41.138
0.5 | 0.606 | 0.01354 | -0.112 | 44.717
1 | 0.664 | 0.01377 | -0.112 | 48.19
1.5 | 0.722 | 0.01405 | -0.113 | 51.347
2 | 0.779 | 0.01437 | -0.113 | 54.228
2.5 | 0.837 | 0.01471 | -0.114 | 56.861
3 | 0.889 | 0.01509 | -0.114 | 58.945
3.5 | 0.944 | 0.01533 | -0.114 | 61.585
4 | 0.997 | 0.01578 | -0.115 | 63.209
4.5 | 1.049 | 0.0163 | -0.115 | 64.354
5 | 1.104 | 0.02128 | -0.116 | 51.875
5.5 | 1.152 | 0.02219 | -0.116 | 51.911
6 | 1.196 | 0.02314 | -0.116 | 51.688
6.5 | 1.019 | 0.04675 | -0.055 | 21.809
7 | 1.049 | 0.05038 | -0.051 | 20.814
7.5 | 1.075 | 0.05421 | -0.048 | 19.826
8 | 1.096 | 0.05843 | -0.047 | 18.764
8.5 | 1.108 | 0.06327 | -0.045 | 17.518
9 | 1.113 | 0.0685 | -0.043 | 16.253
9.5 | 1.111 | 0.07471 | -0.04 | 14.875
10 | 1.103 | 0.08314 | -0.039 | 13.262
10.5 | 1.087 | 0.08986 | -0.037 | 12.095
11 | 1.065 | 0.09713 | -0.037 | 10.963

## 12. Re 100k Mach 0.10 (2)
BIGFOIL.COM POLAR EXPORT
NACA64-611 a=0.8
NACA64-611 a=0.8 |  |  |  | Cl Max: | 1.381 | at alpha= | 11 | deg
XFOIL ncrit=9 |  |  |  | L/D Max: | 60.5473 | at alpha= | 7 | deg
Re: | 100000 |  |  | Cd Min: | 0.23219 | at alpha= | -20 | deg
Mach: | 0.1 |  |  | Cl=0 at alpha= | -2.8845 | deg
|  |  |  | @ Cl=0.1, Cd= | 0.02665
|  |  |  | @ Cl=0.4, Cd= | 0.026117
|  |  |  | @ Cl=0.6, Cd= | 0.030172
alpha (deg) | Cl | Cd | Cm | Cl/Cd
-20 | -0.5433 | 0.23219 | 0.0003 | -2.3399
-19.5 | -0.5297 | 0.22952 | -0.0052 | -2.3079
-19 | -0.5218 | 0.22887 | -0.0109 | -2.2799
-18.5 | -0.4948 | 0.21453 | -0.0126 | -2.3064
-18 | -0.4748 | 0.20688 | -0.0151 | -2.2951
-17.5 | -0.4572 | 0.2006 | -0.0184 | -2.2792
-17 | -0.4412 | 0.19475 | -0.0222 | -2.2655
-16.5 | -0.4319 | 0.1918 | -0.0274 | -2.2518
-16 | -0.433 | 0.19128 | -0.0328 | -2.2637
-15.5 | -0.3988 | 0.17587 | -0.0327 | -2.2676
-15 | -0.3816 | 0.16913 | -0.0348 | -2.2563
-14.5 | -0.3679 | 0.16304 | -0.0375 | -2.2565
-14 | -0.3629 | 0.15898 | -0.0417 | -2.2827
-13.5 | -0.374 | 0.15805 | -0.0474 | -2.3663
-13 | -0.3378 | 0.14467 | -0.0446 | -2.335
-12.5 | -0.3291 | 0.13904 | -0.0456 | -2.3669
-12 | -0.3343 | 0.13527 | -0.0473 | -2.4714
-11.5 | -0.3584 | 0.13413 | -0.0491 | -2.672
-11 | -0.3405 | 0.12479 | -0.0446 | -2.7286
-10.5 | -0.3417 | 0.12053 | -0.0416 | -2.835
-10 | -0.3628 | 0.11783 | -0.0406 | -3.079
-9.5 | -0.3988 | 0.11628 | -0.0407 | -3.4297
-9 | -0.3782 | 0.10811 | -0.0349 | -3.4983
-8.5 | -0.3932 | 0.10443 | -0.0322 | -3.7652
-8 | -0.4338 | 0.10221 | -0.0305 | -4.2442
-7.5 | -0.4839 | 0.09962 | -0.0314 | -4.8575
-7 | -0.4753 | 0.09334 | -0.0229 | -5.0921
-6.5 | -0.4676 | 0.08194 | -0.0485 | -5.7066
-6 | -0.4263 | 0.07278 | -0.056 | -5.8574
-5.5 | -0.3839 | 0.0667 | -0.0576 | -5.7556
-5 | -0.334 | 0.05824 | -0.0704 | -5.7349
-4.5 | -0.2843 | 0.05296 | -0.0736 | -5.3682
-4 | -0.1608 | 0.03622 | -0.0942 | -4.4395
-3.5 | -0.0871 | 0.03235 | -0.097 | -2.6924
-3 | -0.0164 | 0.02928 | -0.1004 | -0.56011
-2.5 | 0.0546 | 0.0276 | -0.1028 | 1.9783
-2 | 0.111 | 0.02642 | -0.1034 | 4.2014
-1.5 | 0.1573 | 0.02448 | -0.1013 | 6.4257
-1 | 0.1904 | 0.02507 | -0.095 | 7.5947
-0.5 | 0.224 | 0.02455 | -0.088 | 9.1242
0 | 0.2985 | 0.02522 | -0.0941 | 11.8358
0.5 | 0.3784 | 0.02577 | -0.1003 | 14.6837
1 | 0.4362 | 0.0267 | -0.1027 | 16.3371
2 | 0.5422 | 0.02886 | -0.105 | 18.7872
2.5 | 0.5931 | 0.03002 | -0.1056 | 19.7568
3 | 0.6448 | 0.03116 | -0.106 | 20.6932
3.5 | 0.714 | 0.03156 | -0.1083 | 22.6236
4 | 0.7723 | 0.0322 | -0.109 | 23.9845
4.5 | 0.8254 | 0.03296 | -0.1089 | 25.0425
5.5 | 0.9739 | 0.03083 | -0.111 | 31.5894
6 | 1.1112 | 0.02162 | -0.1128 | 51.3969
6.5 | 1.1666 | 0.01968 | -0.1089 | 59.2785
7 | 1.1837 | 0.01955 | -0.0996 | 60.5473
7.5 | 1.1344 | 0.0248 | -0.0841 | 45.7419
8 | 1.1235 | 0.02952 | -0.0759 | 38.0589
8.5 | 1.1399 | 0.03327 | -0.0712 | 34.2621
9 | 1.2012 | 0.03697 | -0.0708 | 32.4912
9.5 | 1.2999 | 0.0433 | -0.0761 | 30.0208
10 | 1.3391 | 0.04885 | -0.0735 | 27.4125
10.5 | 1.3706 | 0.05569 | -0.071 | 24.6112
11 | 1.381 | 0.06522 | -0.0674 | 21.1745
11.5 | 1.3468 | 0.07027 | -0.0578 | 19.1661
12 | 1.286 | 0.07925 | -0.0508 | 16.2271
12.5 | 1.2373 | 0.08994 | -0.0492 | 13.7569
13 | 1.1908 | 0.10218 | -0.0513 | 11.6539
13.5 | 0.9952 | 0.16362 | -0.0942 | 6.0824
14 | 1.026 | 0.17166 | -0.0928 | 5.9769
14.5 | 1.0063 | 0.18298 | -0.1023 | 5.4995
15 | 1.0056 | 0.19283 | -0.1082 | 5.215
15.5 | 1.0168 | 0.2015 | -0.1118 | 5.0462
16 | 1.041 | 0.20919 | -0.1125 | 4.9763

## 13. Re 100k Mach 0.25 (1)
BIGFOIL.COM POLAR EXPORT
NACA64-611 a=0.8
NACA64-611 a=0.8 |  |  |  | Cl Max: | 1.222 | at alpha= | 6 | deg
JavaFoil+Calcfoil stall+Eppler ext transition |  |  |  | L/D Max: | 63.926 | at alpha= | 4.5 | deg
Re: | 100000 |  |  | Cd Min: | 0.01295 | at alpha= | -1 | deg
Mach: | 0.25 |  |  | Cl=0 at alpha= | -4.6667 | deg
|  |  |  | @ Cl=0.1, Cd= | 0.038573
|  |  |  | @ Cl=0.4, Cd= | 0.013685
|  |  |  | @ Cl=0.6, Cd= | 0.013689
alpha (deg) | Cl | Cd | Cm | Cl/Cd
-15.5 | -0.062 | 0.35067 | -0.037 | -0.177
-15 | -0.093 | 0.68202 | -0.034 | -0.136
-14.5 | -0.175 | 0.45252 | -0.033 | -0.386
-14 | -0.226 | 0.33164 | -0.033 | -0.683
-13.5 | -0.27 | 0.27 | -0.033 | -1.001
-13 | -0.306 | 0.21598 | -0.032 | -1.416
-12.5 | -0.331 | 0.18697 | -0.033 | -1.772
-12 | -0.351 | 0.16878 | -0.033 | -2.08
-11.5 | -0.365 | 0.14573 | -0.035 | -2.504
-11 | -0.372 | 0.12543 | -0.036 | -2.969
-10.5 | -0.373 | 0.11204 | -0.037 | -3.331
-10 | -0.367 | 0.09975 | -0.037 | -3.682
-9.5 | -0.355 | 0.09101 | -0.038 | -3.899
-9 | -0.336 | 0.08172 | -0.038 | -4.113
-8.5 | -0.312 | 0.07448 | -0.039 | -4.185
-8 | -0.282 | 0.06871 | -0.039 | -4.105
-7.5 | -0.248 | 0.06275 | -0.039 | -3.951
-7 | -0.209 | 0.05859 | -0.04 | -3.573
-6.5 | -0.168 | 0.05382 | -0.041 | -3.115
-6 | -0.124 | 0.05016 | -0.042 | -2.471
-5.5 | -0.079 | 0.04695 | -0.043 | -1.674
-5 | -0.032 | 0.04397 | -0.045 | -0.726
-4.5 | 0.016 | 0.04174 | -0.046 | 0.379
-4 | 0.064 | 0.03969 | -0.047 | 1.62
-3.5 | 0.113 | 0.03817 | -0.049 | 2.969
-3 | 0.163 | 0.03667 | -0.05 | 4.438
-2.5 | 0.213 | 0.03542 | -0.054 | 6.005
-2 | 0.326 | 0.01383 | -0.112 | 23.557
-1.5 | 0.387 | 0.01388 | -0.113 | 27.906
-1 | 0.449 | 0.01295 | -0.114 | 34.689
-0.5 | 0.511 | 0.01312 | -0.114 | 38.914
0 | 0.562 | 0.01355 | -0.114 | 41.48
0.5 | 0.622 | 0.01377 | -0.115 | 45.163
1 | 0.681 | 0.01402 | -0.115 | 48.607
1.5 | 0.741 | 0.01433 | -0.116 | 51.703
2 | 0.8 | 0.01467 | -0.116 | 54.53
2.5 | 0.859 | 0.01504 | -0.117 | 57.102
3 | 0.912 | 0.01544 | -0.117 | 59.081
3.5 | 0.968 | 0.01574 | -0.117 | 61.52
4 | 1.022 | 0.01623 | -0.118 | 62.997
4.5 | 1.075 | 0.01681 | -0.118 | 63.926
5 | 1.13 | 0.02202 | -0.119 | 51.32
5.5 | 1.178 | 0.02305 | -0.119 | 51.13
6 | 1.222 | 0.02405 | -0.119 | 50.798
6.5 | 1.039 | 0.04779 | -0.054 | 21.738
7 | 1.066 | 0.05154 | -0.051 | 20.674
7.5 | 1.087 | 0.05556 | -0.048 | 19.573
8 | 1.102 | 0.06112 | -0.047 | 18.038
8.5 | 1.103 | 0.06594 | -0.044 | 16.727
9 | 1.093 | 0.07365 | -0.041 | 14.84
9.5 | 1.072 | 0.07893 | -0.04 | 13.576
10 | 1.038 | 0.08964 | -0.037 | 11.583
10.5 | 0.993 | 0.10186 | -0.035 | 9.751
11 | 0.937 | 0.11245 | -0.032 | 8.33

## 14. Re 100k Mach 0.25 (2)
BIGFOIL.COM POLAR EXPORT
NACA64-611 a=0.8
NACA64-611 a=0.8 |  |  |  | Cl Max: | 1.3234 | at alpha= | 10 | deg
XFOIL ncrit=9 |  |  |  | L/D Max: | 58.4619 | at alpha= | 6.5 | deg
Re: | 100000 |  |  | Cd Min: | 0.23698 | at alpha= | -20 | deg
Mach: | 0.25 |  |  | Cl=0 at alpha= | -2.837 | deg
|  |  |  | @ Cl=0.1, Cd= | 0.027459
|  |  |  | @ Cl=0.4, Cd= | 0.027215
|  |  |  | @ Cl=0.6, Cd= | 0.030388
alpha (deg) | Cl | Cd | Cm | Cl/Cd
-20 | -0.5508 | 0.23698 | -0.0004 | -2.3242
-19.5 | -0.5392 | 0.23585 | -0.0063 | -2.2862
-18.5 | -0.4958 | 0.21608 | -0.0121 | -2.2945
-18 | -0.4768 | 0.2094 | -0.0155 | -2.277
-17.5 | -0.4588 | 0.20312 | -0.0192 | -2.2588
-17 | -0.4434 | 0.19809 | -0.0237 | -2.2384
-16.5 | -0.4381 | 0.19709 | -0.0294 | -2.2228
-16 | -0.4375 | 0.19598 | -0.0346 | -2.2324
-15.5 | -0.3943 | 0.17745 | -0.0333 | -2.222
-15 | -0.3782 | 0.17108 | -0.0359 | -2.2107
-14.5 | -0.3648 | 0.16519 | -0.0391 | -2.2084
-14 | -0.3674 | 0.1636 | -0.0443 | -2.2457
-13.5 | -0.3462 | 0.15317 | -0.0449 | -2.2602
-13 | -0.3312 | 0.1466 | -0.0454 | -2.2592
-12.5 | -0.3257 | 0.14146 | -0.0467 | -2.3024
-12 | -0.342 | 0.13998 | -0.0489 | -2.4432
-11.5 | -0.3645 | 0.13866 | -0.0497 | -2.6287
-11 | -0.3315 | 0.12717 | -0.0436 | -2.6067
-10.5 | -0.3398 | 0.12348 | -0.0416 | -2.7519
-10 | -0.3719 | 0.12241 | -0.042 | -3.0382
-9.5 | -0.3624 | 0.11489 | -0.0377 | -3.1543
-9 | -0.3681 | 0.11068 | -0.0347 | -3.3258
-8.5 | -0.3994 | 0.10836 | -0.0338 | -3.6859
-8 | -0.4503 | 0.10737 | -0.0323 | -4.1939
-7.5 | -0.4216 | 0.09899 | -0.0263 | -4.259
-7 | -0.4521 | 0.0961 | -0.0224 | -4.7045
-6.5 | -0.4486 | 0.0884 | -0.0317 | -5.0747
-6 | -0.4148 | 0.07928 | -0.0442 | -5.2321
-5.5 | -0.3769 | 0.0691 | -0.0619 | -5.4544
-5 | -0.3349 | 0.06198 | -0.0682 | -5.4034
-4.5 | -0.291 | 0.0562 | -0.0721 | -5.1779
-4 | -0.1689 | 0.0386 | -0.0963 | -4.3756
-3.5 | -0.084 | 0.03372 | -0.1013 | -2.4911
-3 | -0.021 | 0.03039 | -0.1032 | -0.69102
-2.5 | 0.0434 | 0.02868 | -0.1042 | 1.5132
-2 | 0.1055 | 0.02734 | -0.1053 | 3.8588
-1.5 | 0.1755 | 0.02484 | -0.1074 | 7.0652
-1 | 0.2079 | 0.02558 | -0.1003 | 8.1274
-0.5 | 0.2198 | 0.02526 | -0.0886 | 8.7015
0 | 0.2977 | 0.0257 | -0.0946 | 11.5837
0.5 | 0.3631 | 0.02663 | -0.0988 | 13.635
1 | 0.4255 | 0.02762 | -0.1019 | 15.4055
1.5 | 0.4841 | 0.02872 | -0.104 | 16.8558
2 | 0.545 | 0.02975 | -0.1059 | 18.3193
2.5 | 0.6114 | 0.03052 | -0.1082 | 20.0328
3 | 0.6597 | 0.03184 | -0.1081 | 20.7192
3.5 | 0.7099 | 0.03307 | -0.1079 | 21.4666
4 | 0.7614 | 0.03421 | -0.1077 | 22.2567
4.5 | 0.8165 | 0.0351 | -0.1076 | 23.2621
5 | 0.8795 | 0.03535 | -0.1078 | 24.8798
5.5 | 0.9415 | 0.03503 | -0.1069 | 26.877
6 | 1.1334 | 0.02209 | -0.1118 | 51.3083
6.5 | 1.1821 | 0.02022 | -0.1058 | 58.4619
7 | 1.1676 | 0.02157 | -0.0917 | 54.1307
7.5 | 1.1233 | 0.02759 | -0.0792 | 40.714
8 | 1.1216 | 0.03208 | -0.0724 | 34.9626
8.5 | 1.1483 | 0.03581 | -0.0683 | 32.0665
9 | 1.2219 | 0.03983 | -0.0682 | 30.6779
9.5 | 1.307 | 0.04696 | -0.0707 | 27.8322
10 | 1.3234 | 0.05296 | -0.0656 | 24.9887
10.5 | 1.3209 | 0.06024 | -0.0598 | 21.9273
11 | 1.2985 | 0.06764 | -0.0541 | 19.1972
11.5 | 1.2646 | 0.07604 | -0.0503 | 16.6307
12 | 1.2206 | 0.08639 | -0.0495 | 14.129
12.5 | 1.1718 | 0.09913 | -0.0526 | 11.8208
13 | 1.1262 | 0.11393 | -0.0593 | 9.885
13.5 | 1.0977 | 0.12923 | -0.067 | 8.4942
14 | 1.0683 | 0.15204 | -0.0792 | 7.0264
14.5 | 1.0081 | 0.18901 | -0.1088 | 5.3336
15 | 1.0167 | 0.19849 | -0.1132 | 5.1222

## 15. Re 100k Mach 0.50 (1)
BIGFOIL.COM POLAR EXPORT
NACA64-611 a=0.8
NACA64-611 a=0.8 |  |  |  | Cl Max: | 1.291 | at alpha= | 20 | deg
JavaFoil+Calcfoil stall+Eppler ext transition |  |  |  | L/D Max: | 61.343 | at alpha= | 4 | deg
Re: | 100000 |  |  | Cd Min: | 0.01401 | at alpha= | -0.5 | deg
Mach: | 0.5 |  |  | Cl=0 at alpha= | -4.6667 | deg
|  |  |  | @ Cl=0.1, Cd= | 0.04047
|  |  |  | @ Cl=0.4, Cd= | 0.019556
|  |  |  | @ Cl=0.6, Cd= | 0.014321
alpha (deg) | Cl | Cd | Cm | Cl/Cd
-20 | -0.838 | 0.32993 | -0.057 | -2.54
-19.5 | -0.811 | 0.33214 | -0.057 | -2.442
-19 | -0.784 | 0.3236 | -0.058 | -2.423
-18.5 | -0.757 | 0.31969 | -0.058 | -2.369
-18 | -0.73 | 0.31497 | -0.058 | -2.319
-17.5 | -0.702 | 0.28937 | -0.056 | -2.424
-17 | -0.674 | 0.28633 | -0.055 | -2.355
-16.5 | -0.647 | 0.28011 | -0.056 | -2.311
-16 | -0.62 | 0.27621 | -0.056 | -2.245
-15.5 | -0.593 | 0.25133 | -0.056 | -2.36
-15 | -0.566 | 0.26856 | -0.056 | -2.107
-14.5 | -0.537 | 0.24412 | -0.052 | -2.202
-14 | -0.51 | 0.23959 | -0.052 | -2.129
-13.5 | -0.483 | 0.22317 | -0.052 | -2.164
-13 | -0.456 | 0.21657 | -0.053 | -2.105
-12.5 | -0.429 | 0.21438 | -0.053 | -1.999
-12 | -0.401 | 0.22533 | -0.053 | -1.78
-11.5 | -0.374 | 0.22209 | -0.053 | -1.683
-11 | -0.346 | 0.18725 | -0.049 | -1.847
-10.5 | -0.319 | 0.18261 | -0.049 | -1.745
-10 | -0.291 | 0.17622 | -0.049 | -1.653
-9.5 | -0.264 | 0.16385 | -0.049 | -1.611
-9 | -0.237 | 0.1631 | -0.049 | -1.451
-8.5 | -0.209 | 0.17602 | -0.049 | -1.189
-8 | -0.182 | 0.14961 | -0.044 | -1.215
-7.5 | -0.155 | 0.13629 | -0.044 | -1.134
-7 | -0.127 | 0.14026 | -0.044 | -0.907
-6.5 | -0.143 | 0.08216 | -0.044 | -1.739
-6 | -0.123 | 0.06185 | -0.044 | -1.986
-5.5 | -0.082 | 0.05331 | -0.045 | -1.541
-5 | -0.034 | 0.04812 | -0.048 | -0.712
-4.5 | 0.017 | 0.04455 | -0.049 | 0.387
-4 | 0.071 | 0.04144 | -0.052 | 1.71
-3.5 | 0.126 | 0.0396 | -0.053 | 3.173
-3 | 0.181 | 0.038 | -0.055 | 4.763
-2.5 | 0.237 | 0.03673 | -0.057 | 6.448
-2 | 0.293 | 0.03556 | -0.061 | 8.239
-1.5 | 0.433 | 0.01462 | -0.126 | 29.585
-1 | 0.502 | 0.01473 | -0.126 | 34.115
-0.5 | 0.571 | 0.01401 | -0.127 | 40.757
0 | 0.626 | 0.0146 | -0.127 | 42.879
0.5 | 0.692 | 0.01493 | -0.128 | 46.359
1 | 0.759 | 0.01523 | -0.128 | 49.809
1.5 | 0.825 | 0.01566 | -0.129 | 52.656
2 | 0.89 | 0.01613 | -0.129 | 55.201
2.5 | 0.956 | 0.01649 | -0.13 | 57.965
3 | 1.013 | 0.01707 | -0.13 | 59.329
3.5 | 1.073 | 0.01773 | -0.13 | 60.542
4 | 1.131 | 0.01843 | -0.131 | 61.343
4.5 | 1.19 | 0.02455 | -0.132 | 48.461
5 | 1.238 | 0.02592 | -0.132 | 47.783
5.5 | 1.059 | 0.04444 | -0.06 | 23.834
6 | 1.079 | 0.04898 | -0.055 | 22.03
6.5 | 1.076 | 0.05538 | -0.051 | 19.433
7 | 1.025 | 0.06438 | -0.047 | 15.923
7.5 | 0.65 | 0.11132 | -0.042 | 5.835
8 | 0.676 | 0.14354 | -0.05 | 4.709
8.5 | 0.702 | 0.14423 | -0.05 | 4.866
9 | 0.728 | 0.15223 | -0.05 | 4.78
9.5 | 0.754 | 0.17931 | -0.057 | 4.207
10 | 0.78 | 0.18197 | -0.057 | 4.286
10.5 | 0.806 | 0.18441 | -0.057 | 4.369
11 | 0.833 | 0.19791 | -0.064 | 4.208
11.5 | 0.858 | 0.21781 | -0.064 | 3.939
12 | 0.883 | 0.22114 | -0.064 | 3.995
12.5 | 0.909 | 0.22619 | -0.065 | 4.018
13 | 0.936 | 0.2452 | -0.07 | 3.817
13.5 | 0.961 | 0.23682 | -0.071 | 4.059
14 | 0.986 | 0.25566 | -0.071 | 3.858
14.5 | 1.014 | 0.28232 | -0.076 | 3.591
15 | 1.039 | 0.28346 | -0.076 | 3.664
15.5 | 1.064 | 0.28211 | -0.077 | 3.771
16 | 1.089 | 0.29067 | -0.078 | 3.746
16.5 | 1.117 | 0.30901 | -0.081 | 3.613
17 | 1.141 | 0.31793 | -0.082 | 3.589
17.5 | 1.166 | 0.31891 | -0.082 | 3.656
18 | 1.191 | 0.32832 | -0.083 | 3.627
18.5 | 1.218 | 0.35605 | -0.086 | 3.421
19 | 1.243 | 0.36448 | -0.087 | 3.409
19.5 | 1.267 | 0.35961 | -0.087 | 3.522
20 | 1.291 | 0.36561 | -0.088 | 3.532

## 16. Re 100k Mach 0.50 (2)
BIGFOIL.COM POLAR EXPORT
NACA64-611 a=0.8
NACA64-611 a=0.8 |  |  |  | Cl Max: | 1.2679 | at alpha= | 20 | deg
XFOIL ncrit=9 |  |  |  | L/D Max: | 43.1101 | at alpha= | 6.5 | deg
Re: | 100000 |  |  | Cd Min: | 0.31446 | at alpha= | 20 | deg
Mach: | 0.5 |  |  | Cl=0 at alpha= | -2.6341 | deg
|  |  |  | @ Cl=0.1, Cd= | 0.031256
|  |  |  | @ Cl=0.4, Cd= | 0.030737
|  |  |  | @ Cl=0.6, Cd= | 0.036377
alpha (deg) | Cl | Cd | Cm | Cl/Cd
-20 | -0.5857 | 0.2552 | -0.0005 | -2.2951
-19 | -0.538 | 0.23759 | -0.0089 | -2.2644
-18.5 | -0.5156 | 0.23021 | -0.0136 | -2.2397
-18 | -0.4942 | 0.22366 | -0.0187 | -2.2096
-17.5 | -0.4818 | 0.22293 | -0.0255 | -2.1612
-17 | -0.4574 | 0.2118 | -0.029 | -2.1596
-16.5 | -0.4311 | 0.20136 | -0.0314 | -2.1409
-16 | -0.4101 | 0.19408 | -0.0349 | -2.113
-15.5 | -0.3913 | 0.18746 | -0.0387 | -2.0874
-15 | -0.381 | 0.18421 | -0.0437 | -2.0683
-14.5 | -0.3831 | 0.18413 | -0.0486 | -2.0806
-14 | -0.3427 | 0.16754 | -0.0471 | -2.0455
-13.5 | -0.3315 | 0.1619 | -0.0485 | -2.0476
-13 | -0.3366 | 0.16012 | -0.0504 | -2.1022
-12.5 | -0.3559 | 0.16056 | -0.0514 | -2.2166
-12 | -0.3232 | 0.14702 | -0.0466 | -2.1983
-11.5 | -0.3238 | 0.14264 | -0.0447 | -2.2701
-11 | -0.3461 | 0.14212 | -0.0448 | -2.4353
-10.5 | -0.3342 | 0.13393 | -0.0414 | -2.4953
-10 | -0.3361 | 0.12941 | -0.039 | -2.5972
-9.5 | -0.3668 | 0.12888 | -0.0393 | -2.8461
-9 | -0.3543 | 0.12077 | -0.0351 | -2.9337
-8.5 | -0.361 | 0.11662 | -0.0323 | -3.0955
-8 | -0.4075 | 0.11667 | -0.0328 | -3.4928
-7.5 | -0.3859 | 0.10827 | -0.0271 | -3.5642
-7 | -0.3652 | 0.10098 | -0.0353 | -3.6166
-6.5 | -0.3437 | 0.09405 | -0.0423 | -3.6544
-6 | -0.3319 | 0.08792 | -0.0477 | -3.775
-5.5 | -0.3131 | 0.08153 | -0.053 | -3.8403
-5 | -0.2924 | 0.07451 | -0.0612 | -3.9243
-4.5 | -0.2688 | 0.0686 | -0.0641 | -3.9184
-4 | -0.2103 | 0.05038 | -0.0978 | -4.1743
-3.5 | -0.1252 | 0.04132 | -0.1087 | -3.03
-3 | -0.0505 | 0.03645 | -0.1127 | -1.3855
-2.5 | 0.0185 | 0.03333 | -0.1146 | 0.55506
-2 | 0.087 | 0.03153 | -0.1148 | 2.7593
-1.5 | 0.1526 | 0.03015 | -0.115 | 5.0614
-1 | 0.2328 | 0.02779 | -0.1183 | 8.3771
-0.5 | 0.261 | 0.02881 | -0.1083 | 9.0594
0 | 0.2657 | 0.02869 | -0.0943 | 9.2611
0.5 | 0.34 | 0.02949 | -0.0985 | 11.5293
1 | 0.4083 | 0.03091 | -0.1026 | 13.2093
1.5 | 0.4709 | 0.03251 | -0.1053 | 14.4848
2 | 0.5297 | 0.03421 | -0.1069 | 15.4838
2.5 | 0.5865 | 0.03594 | -0.1078 | 16.3189
3 | 0.6412 | 0.03771 | -0.1081 | 17.0034
3.5 | 0.6956 | 0.03947 | -0.1079 | 17.6235
4 | 0.7523 | 0.0411 | -0.1077 | 18.3041
4.5 | 0.8168 | 0.0423 | -0.1076 | 19.3097
5 | 0.8595 | 0.04426 | -0.1053 | 19.4193
5.5 | 0.9465 | 0.04347 | -0.1048 | 21.7736
6 | 1.1222 | 0.03145 | -0.101 | 35.682
6.5 | 1.1782 | 0.02733 | -0.0901 | 43.1101
7 | 1.1422 | 0.03196 | -0.0775 | 35.7384
7.5 | 1.1145 | 0.03907 | -0.0708 | 28.5257
8 | 1.1323 | 0.0435 | -0.065 | 26.0299
8.5 | 1.1948 | 0.04715 | -0.06 | 25.3404
9 | 1.235 | 0.05354 | -0.0562 | 23.0669
9.5 | 1.2321 | 0.06198 | -0.0532 | 19.879
10 | 1.2039 | 0.07188 | -0.0524 | 16.7487
10.5 | 1.1681 | 0.08363 | -0.0549 | 13.9675
11 | 1.1285 | 0.09764 | -0.061 | 11.5578
11.5 | 1.089 | 0.11415 | -0.071 | 9.5401
12 | 1.06 | 0.13208 | -0.0828 | 8.0254
12.5 | 1.0495 | 0.14859 | -0.0928 | 7.0631
13 | 1.0535 | 0.16182 | -0.0994 | 6.5103
14 | 1.0659 | 0.19123 | -0.116 | 5.5739
14.5 | 1.0742 | 0.21216 | -0.1284 | 5.0632
15 | 1.0776 | 0.22029 | -0.1362 | 4.8917
15.5 | 1.0967 | 0.2309 | -0.1412 | 4.7497
16 | 1.1331 | 0.24401 | -0.1418 | 4.6437
16.5 | 1.1286 | 0.24882 | -0.1531 | 4.5358
17 | 1.1698 | 0.26476 | -0.1526 | 4.4183
17.5 | 1.167 | 0.26783 | -0.1645 | 4.3572
18 | 1.2041 | 0.28339 | -0.1644 | 4.2489
18.5 | 1.2066 | 0.28637 | -0.1758 | 4.2134
19 | 1.2331 | 0.29712 | -0.179 | 4.1502
19.5 | 1.254 | 0.30823 | -0.1847 | 4.0684
20 | 1.2679 | 0.31446 | -0.1934 | 4.032

## 17. Re 250k Mach 0.00 (1)
BIGFOIL.COM POLAR EXPORT
NACA64-611 a=0.8
NACA64-611 a=0.8 |  |  |  | Cl Max: | 1.305 | at alpha= | 7.5 | deg
JavaFoil+Calcfoil stall+Eppler ext transition |  |  |  | L/D Max: | 92.369 | at alpha= | 4.5 | deg
Re: | 250000 |  |  | Cd Min: | 0.00907 | at alpha= | -1 | deg
Mach: | 0 |  |  | Cl=0 at alpha= | -4.663 | deg
|  |  |  | @ Cl=0.1, Cd= | 0.034606
|  |  |  | @ Cl=0.4, Cd= | 0.0095775
|  |  |  | @ Cl=0.6, Cd= | 0.0095436
alpha (deg) | Cl | Cd | Cm | Cl/Cd
-18 | -0.355 | 0.25123 | -0.033 | -1.411
-17.5 | -0.37 | 0.23774 | -0.032 | -1.555
-17 | -0.385 | 0.22528 | -0.032 | -1.708
-16.5 | -0.4 | 0.20445 | -0.033 | -1.955
-16 | -0.414 | 0.18659 | -0.033 | -2.219
-15.5 | -0.428 | 0.17713 | -0.034 | -2.415
-15 | -0.44 | 0.15875 | -0.034 | -2.773
-14.5 | -0.451 | 0.14938 | -0.035 | -3.021
-14 | -0.46 | 0.13888 | -0.036 | -3.315
-13.5 | -0.467 | 0.12897 | -0.036 | -3.621
-13 | -0.47 | 0.12196 | -0.037 | -3.851
-12.5 | -0.467 | 0.11165 | -0.037 | -4.18
-12 | -0.461 | 0.10153 | -0.037 | -4.537
-11.5 | -0.451 | 0.09493 | -0.037 | -4.751
-11 | -0.438 | 0.08686 | -0.037 | -5.042
-10.5 | -0.421 | 0.08124 | -0.038 | -5.185
-10 | -0.401 | 0.07509 | -0.038 | -5.338
-9.5 | -0.377 | 0.07133 | -0.039 | -5.281
-9 | -0.349 | 0.0656 | -0.039 | -5.321
-8.5 | -0.318 | 0.06096 | -0.04 | -5.217
-8 | -0.284 | 0.05667 | -0.04 | -5.008
-7.5 | -0.247 | 0.05348 | -0.041 | -4.615
-7 | -0.207 | 0.04957 | -0.042 | -4.173
-6.5 | -0.165 | 0.04663 | -0.043 | -3.535
-6 | -0.121 | 0.04397 | -0.044 | -2.761
-5.5 | -0.077 | 0.04157 | -0.046 | -1.847
-5 | -0.031 | 0.03948 | -0.047 | -0.788
-4.5 | 0.015 | 0.03753 | -0.048 | 0.41
-4 | 0.062 | 0.03592 | -0.049 | 1.739
-3.5 | 0.11 | 0.03426 | -0.052 | 3.214
-3 | 0.196 | 0.01038 | -0.11 | 18.902
-2.5 | 0.256 | 0.01003 | -0.11 | 25.505
-2 | 0.315 | 0.01 | -0.111 | 31.543
-1.5 | 0.375 | 0.00994 | -0.111 | 37.712
-1 | 0.435 | 0.00907 | -0.111 | 47.957
-0.5 | 0.494 | 0.00923 | -0.112 | 53.534
0 | 0.551 | 0.0094 | -0.112 | 58.576
0.5 | 0.609 | 0.00957 | -0.113 | 63.644
1 | 0.668 | 0.00974 | -0.113 | 68.57
1.5 | 0.726 | 0.00992 | -0.114 | 73.143
2 | 0.784 | 0.01015 | -0.114 | 77.187
2.5 | 0.841 | 0.01039 | -0.114 | 80.972
3 | 0.894 | 0.01065 | -0.115 | 83.938
3.5 | 0.949 | 0.01094 | -0.115 | 86.812
4 | 1.003 | 0.01122 | -0.115 | 89.41
4.5 | 1.055 | 0.01143 | -0.116 | 92.369
5 | 1.103 | 0.01762 | -0.116 | 62.586
5.5 | 1.151 | 0.01822 | -0.116 | 63.188
6 | 1.196 | 0.01906 | -0.116 | 62.74
6.5 | 1.236 | 0.01994 | -0.117 | 62.016
7 | 1.273 | 0.02085 | -0.117 | 61.076
7.5 | 1.305 | 0.02179 | -0.117 | 59.886
8 | 1.099 | 0.05272 | -0.057 | 20.837
8.5 | 1.109 | 0.0569 | -0.05 | 19.495
9 | 1.116 | 0.06117 | -0.049 | 18.248
9.5 | 1.117 | 0.06704 | -0.047 | 16.655
10 | 1.111 | 0.07171 | -0.045 | 15.486
10.5 | 1.098 | 0.07867 | -0.044 | 13.961
11 | 1.08 | 0.08308 | -0.042 | 13.001
11.5 | 1.057 | 0.09218 | -0.042 | 11.461
12 | 1.028 | 0.09571 | -0.04 | 10.742
12.5 | 0.996 | 0.10425 | -0.038 | 9.551

## 18. Re 250k Mach 0.00 (2)
BIGFOIL.COM POLAR EXPORT
NACA64-611 a=0.8
NACA64-611 a=0.8 |  |  |  | Cl Max: | 1.3721 | at alpha= | 12 | deg
XFOIL ncrit=9 |  |  |  | L/D Max: | 98.3333 | at alpha= | 5.5 | deg
Re: | 250000 |  |  | Cd Min: | 0.23119 | at alpha= | -20 | deg
Mach: | 0 |  |  | Cl=0 at alpha= | -4.8454 | deg
|  |  |  | @ Cl=0.1, Cd= | 0.01707
|  |  |  | @ Cl=0.4, Cd= | 0.011386
|  |  |  | @ Cl=0.6, Cd= | 0.010654
alpha (deg) | Cl | Cd | Cm | Cl/Cd
-20 | -0.5438 | 0.23119 | -0.0002 | -2.3522
-19.5 | -0.5267 | 0.22386 | -0.004 | -2.3528
-19 | -0.5073 | 0.21676 | -0.0066 | -2.3404
-18.5 | -0.4898 | 0.21066 | -0.0103 | -2.3251
-18 | -0.4726 | 0.20437 | -0.014 | -2.3125
-17.5 | -0.4557 | 0.19792 | -0.0179 | -2.3024
-17 | -0.4412 | 0.19214 | -0.0226 | -2.2962
-16.5 | -0.4318 | 0.1872 | -0.0277 | -2.3066
-16 | -0.4144 | 0.17845 | -0.0304 | -2.3222
-15.5 | -0.3945 | 0.17124 | -0.0318 | -2.3038
-15 | -0.3795 | 0.16499 | -0.0346 | -2.3001
-14.5 | -0.3657 | 0.15861 | -0.0376 | -2.3057
-14 | -0.3605 | 0.1534 | -0.0428 | -2.3501
-13.5 | -0.3587 | 0.1479 | -0.0474 | -2.4253
-13 | -0.3412 | 0.1386 | -0.0469 | -2.4618
-12.5 | -0.3308 | 0.13315 | -0.0464 | -2.4844
-12 | -0.3339 | 0.12902 | -0.0444 | -2.588
-10 | -0.3623 | 0.10712 | -0.0506 | -3.3822
-9.5 | -0.3308 | 0.09992 | -0.0517 | -3.3106
-9 | -0.3031 | 0.09214 | -0.0594 | -3.2896
-8.5 | -0.2831 | 0.08248 | -0.0738 | -3.4323
-8 | -0.2634 | 0.06825 | -0.102 | -3.8593
-7.5 | -0.2253 | 0.05945 | -0.1062 | -3.7897
-7 | -0.193 | 0.05004 | -0.1184 | -3.8569
-6.5 | -0.1625 | 0.04104 | -0.1253 | -3.9596
-6 | -0.1204 | 0.03678 | -0.1267 | -3.2735
-5.5 | -0.0736 | 0.03208 | -0.1287 | -2.2943
-5 | -0.0153 | 0.0232 | -0.128 | -0.65948
-4.5 | 0.0342 | 0.01957 | -0.1272 | 1.7476
-4 | 0.0912 | 0.01731 | -0.1271 | 5.2686
-3.5 | 0.1426 | 0.01591 | -0.1261 | 8.9629
-3 | 0.1944 | 0.0146 | -0.1254 | 13.3151
-2.5 | 0.2524 | 0.01347 | -0.1256 | 18.7379
-2 | 0.3013 | 0.0114 | -0.1253 | 26.4298
-1.5 | 0.3536 | 0.01134 | -0.124 | 31.1817
-1 | 0.4045 | 0.01139 | -0.122 | 35.5136
-0.5 | 0.4584 | 0.01115 | -0.1207 | 41.1121
0 | 0.5131 | 0.01096 | -0.1204 | 46.8157
0.5 | 0.5685 | 0.01077 | -0.1203 | 52.7855
1 | 0.6227 | 0.01057 | -0.1199 | 58.912
1.5 | 0.6766 | 0.0104 | -0.1194 | 65.0577
2 | 0.728 | 0.01024 | -0.1183 | 71.0938
2.5 | 0.7901 | 0.01011 | -0.1197 | 78.1503
3 | 0.85 | 0.01036 | -0.121 | 82.0463
3.5 | 0.9069 | 0.01061 | -0.1215 | 85.476
4 | 0.962 | 0.01083 | -0.1214 | 88.8273
4.5 | 1.0134 | 0.01079 | -0.1201 | 93.9203
5 | 1.0616 | 0.01093 | -0.1183 | 97.1272
5.5 | 1.1092 | 0.01128 | -0.1167 | 98.3333
6 | 1.1496 | 0.01189 | -0.1138 | 96.6863
6.5 | 1.1562 | 0.01429 | -0.1057 | 80.9097
7 | 1.1366 | 0.01844 | -0.0946 | 61.6377
7.5 | 1.1473 | 0.02108 | -0.0882 | 54.426
8 | 1.1623 | 0.02364 | -0.083 | 49.1667
8.5 | 1.1837 | 0.02596 | -0.0789 | 45.5971
9 | 1.2014 | 0.02924 | -0.0746 | 41.0876
9.5 | 1.2316 | 0.03168 | -0.0718 | 38.8763
10 | 1.2745 | 0.03539 | -0.0704 | 36.013
10.5 | 1.3113 | 0.0383 | -0.0683 | 34.2376
11 | 1.3603 | 0.04393 | -0.0685 | 30.9652
11.5 | 1.3702 | 0.04807 | -0.0639 | 28.5043
12 | 1.3721 | 0.05465 | -0.0595 | 25.107
12.5 | 1.3555 | 0.06276 | -0.0551 | 21.5982
13 | 1.3249 | 0.0718 | -0.0521 | 18.4526
13.5 | 1.2855 | 0.08241 | -0.0514 | 15.5988
14 | 1.241 | 0.09489 | -0.054 | 13.0783
14.5 | 1.195 | 0.10969 | -0.0602 | 10.8943
15 | 1.1517 | 0.12691 | -0.0692 | 9.0749
15.5 | 1.0476 | 0.18143 | -0.102 | 5.7741
16 | 1.0509 | 0.1919 | -0.1054 | 5.4763
16.5 | 1.0458 | 0.20795 | -0.1179 | 5.0291
17 | 1.0541 | 0.21752 | -0.1241 | 4.846

## 19. Re 250k Mach 0.10 (1)
BIGFOIL.COM POLAR EXPORT
NACA64-611 a=0.8
NACA64-611 a=0.8 |  |  |  | Cl Max: | 1.308 | at alpha= | 7.5 | deg
JavaFoil+Calcfoil stall+Eppler ext transition |  |  |  | L/D Max: | 92.282 | at alpha= | 4.5 | deg
Re: | 250000 |  |  | Cd Min: | 0.00912 | at alpha= | -1 | deg
Mach: | 0.1 |  |  | Cl=0 at alpha= | -4.663 | deg
|  |  |  | @ Cl=0.1, Cd= | 0.034739
|  |  |  | @ Cl=0.4, Cd= | 0.009416
|  |  |  | @ Cl=0.6, Cd= | 0.0095648
alpha (deg) | Cl | Cd | Cm | Cl/Cd
-18 | -0.311 | 0.257 | -0.033 | -1.209
-17.5 | -0.328 | 0.24122 | -0.033 | -1.36
-17 | -0.345 | 0.23418 | -0.031 | -1.474
-16.5 | -0.363 | 0.22004 | -0.032 | -1.648
-16 | -0.38 | 0.19834 | -0.033 | -1.914
-15.5 | -0.396 | 0.18053 | -0.033 | -2.194
-15 | -0.412 | 0.16852 | -0.035 | -2.442
-14.5 | -0.426 | 0.16021 | -0.035 | -2.657
-14 | -0.438 | 0.14959 | -0.036 | -2.927
-13.5 | -0.448 | 0.13606 | -0.036 | -3.291
-13 | -0.453 | 0.1246 | -0.037 | -3.64
-12.5 | -0.453 | 0.11654 | -0.037 | -3.888
-12 | -0.45 | 0.10481 | -0.037 | -4.289
-11.5 | -0.442 | 0.09611 | -0.038 | -4.602
-11 | -0.431 | 0.0899 | -0.038 | -4.798
-10.5 | -0.416 | 0.08294 | -0.038 | -5.02
-10 | -0.397 | 0.07669 | -0.038 | -5.183
-9.5 | -0.375 | 0.07217 | -0.039 | -5.19
-9 | -0.348 | 0.06611 | -0.039 | -5.262
-8.5 | -0.318 | 0.06107 | -0.039 | -5.199
-8 | -0.284 | 0.05709 | -0.039 | -4.972
-7.5 | -0.247 | 0.05351 | -0.041 | -4.619
-7 | -0.207 | 0.04998 | -0.042 | -4.149
-6.5 | -0.165 | 0.04695 | -0.043 | -3.521
-6 | -0.122 | 0.04423 | -0.044 | -2.754
-5.5 | -0.077 | 0.04157 | -0.046 | -1.854
-5 | -0.031 | 0.03947 | -0.047 | -0.791
-4.5 | 0.015 | 0.03763 | -0.049 | 0.411
-4 | 0.063 | 0.03588 | -0.05 | 1.749
-3.5 | 0.111 | 0.0344 | -0.052 | 3.216
-3 | 0.197 | 0.0104 | -0.11 | 18.961
-2.5 | 0.257 | 0.01007 | -0.111 | 25.518
-2 | 0.317 | 0.01001 | -0.111 | 31.672
-1.5 | 0.377 | 0.0096 | -0.112 | 39.26
-1 | 0.437 | 0.00912 | -0.112 | 47.961
-0.5 | 0.497 | 0.00926 | -0.112 | 53.677
0 | 0.554 | 0.00943 | -0.113 | 58.707
0.5 | 0.612 | 0.0096 | -0.113 | 63.787
1 | 0.671 | 0.00976 | -0.114 | 68.739
1.5 | 0.729 | 0.00998 | -0.114 | 73.042
2 | 0.787 | 0.01018 | -0.114 | 77.314
2.5 | 0.845 | 0.01045 | -0.115 | 80.907
3 | 0.898 | 0.01069 | -0.115 | 84.022
3.5 | 0.954 | 0.01098 | -0.116 | 86.851
4 | 1.008 | 0.01129 | -0.116 | 89.254
4.5 | 1.06 | 0.01149 | -0.116 | 92.282
5 | 1.108 | 0.01759 | -0.116 | 62.97
5.5 | 1.156 | 0.01835 | -0.116 | 63.013
6 | 1.201 | 0.0192 | -0.117 | 62.538
6.5 | 1.241 | 0.02009 | -0.117 | 61.752
7 | 1.277 | 0.02103 | -0.117 | 60.722
7.5 | 1.308 | 0.02195 | -0.118 | 59.613
8 | 1.1 | 0.05307 | -0.056 | 20.727
8.5 | 1.11 | 0.05749 | -0.052 | 19.314
9 | 1.114 | 0.06157 | -0.048 | 18.1
9.5 | 1.112 | 0.06684 | -0.046 | 16.641
10 | 1.103 | 0.07201 | -0.043 | 15.321
10.5 | 1.088 | 0.07885 | -0.043 | 13.793
11 | 1.066 | 0.08637 | -0.043 | 12.337
11.5 | 1.037 | 0.08923 | -0.041 | 11.626
12 | 1.004 | 0.09587 | -0.039 | 10.476
12.5 | 0.967 | 0.10737 | -0.036 | 9.005

## 20. Re 250k Mach 0.10 (2)
BIGFOIL.COM POLAR EXPORT
NACA64-611 a=0.8
NACA64-611 a=0.8 |  |  |  | Cl Max: | 1.3643 | at alpha= | 11.5 | deg
XFOIL ncrit=9 |  |  |  | L/D Max: | 98.2115 | at alpha= | 5.5 | deg
Re: | 250000 |  |  | Cd Min: | 0.2319 | at alpha= | -20 | deg
Mach: | 0.1 |  |  | Cl=0 at alpha= | -4.8444 | deg
|  |  |  | @ Cl=0.1, Cd= | 0.017205
|  |  |  | @ Cl=0.4, Cd= | 0.011402
|  |  |  | @ Cl=0.6, Cd= | 0.010686
alpha (deg) | Cl | Cd | Cm | Cl/Cd
-20 | -0.545 | 0.2319 | -0.0002 | -2.3502
-19.5 | -0.5272 | 0.22421 | -0.0039 | -2.3514
-19 | -0.508 | 0.2173 | -0.0066 | -2.3378
-18.5 | -0.4904 | 0.21116 | -0.0103 | -2.3224
-18 | -0.473 | 0.20484 | -0.0141 | -2.3091
-17.5 | -0.4558 | 0.19836 | -0.018 | -2.2978
-17 | -0.4415 | 0.19268 | -0.0229 | -2.2914
-16.5 | -0.432 | 0.18775 | -0.028 | -2.3009
-16 | -0.4129 | 0.17861 | -0.0302 | -2.3117
-15.5 | -0.3938 | 0.17164 | -0.032 | -2.2943
-15 | -0.3787 | 0.16536 | -0.0349 | -2.2902
-14.5 | -0.3648 | 0.15896 | -0.0378 | -2.2949
-14 | -0.3602 | 0.15392 | -0.0432 | -2.3402
-13.5 | -0.3578 | 0.14838 | -0.0477 | -2.4114
-13 | -0.3389 | 0.13899 | -0.0468 | -2.4383
-12.5 | -0.3298 | 0.13367 | -0.0464 | -2.4673
-12 | -0.3337 | 0.12964 | -0.0442 | -2.5741
-11.5 | -0.3444 | 0.12612 | -0.041 | -2.7307
-11 | -0.3583 | 0.12234 | -0.0393 | -2.9287
-10.5 | -0.3745 | 0.11838 | -0.0401 | -3.1635
-10 | -0.3582 | 0.1073 | -0.0494 | -3.3383
-9.5 | -0.3264 | 0.1004 | -0.0518 | -3.251
-9 | -0.2989 | 0.09248 | -0.0599 | -3.2321
-8.5 | -0.2796 | 0.08265 | -0.0758 | -3.3829
-8 | -0.2598 | 0.06893 | -0.1021 | -3.769
-7.5 | -0.2219 | 0.06117 | -0.1037 | -3.6276
-7 | -0.1898 | 0.05067 | -0.1188 | -3.7458
-6.5 | -0.1609 | 0.04164 | -0.1257 | -3.8641
-6 | -0.1201 | 0.03723 | -0.1272 | -3.2259
-5.5 | -0.0708 | 0.03556 | -0.1284 | -1.991
-5 | -0.0154 | 0.0234 | -0.1287 | -0.65812
-4.5 | 0.0341 | 0.0198 | -0.1278 | 1.7222
-4 | 0.0883 | 0.01754 | -0.1273 | 5.0342
-3.5 | 0.1432 | 0.01597 | -0.1267 | 8.9668
-3 | 0.1949 | 0.01466 | -0.1259 | 13.2947
-2.5 | 0.2508 | 0.01362 | -0.1258 | 18.4141
-2 | 0.3029 | 0.01139 | -0.1259 | 26.5935
-1.5 | 0.3553 | 0.01134 | -0.1246 | 31.3316
-1 | 0.4062 | 0.01141 | -0.1226 | 35.6004
-0.5 | 0.4592 | 0.01125 | -0.1211 | 40.8178
0 | 0.5161 | 0.01097 | -0.121 | 47.0465
0.5 | 0.5716 | 0.01078 | -0.1208 | 53.0241
1 | 0.6263 | 0.0106 | -0.1205 | 59.0849
1.5 | 0.6805 | 0.01045 | -0.12 | 65.1196
2 | 0.7321 | 0.0103 | -0.1189 | 71.0777
2.5 | 0.7936 | 0.01017 | -0.1201 | 78.0334
3 | 0.8538 | 0.01043 | -0.1214 | 81.86
3.5 | 0.9112 | 0.01068 | -0.1219 | 85.3184
4 | 0.9671 | 0.0109 | -0.1219 | 88.7248
4.5 | 1.0192 | 0.01084 | -0.1205 | 94.0221
5 | 1.0672 | 0.011 | -0.1186 | 97.0182
5.5 | 1.1147 | 0.01135 | -0.1169 | 98.2115
6 | 1.1543 | 0.012 | -0.1137 | 96.1917
6.5 | 1.1553 | 0.01469 | -0.1047 | 78.6453
7 | 1.1357 | 0.01878 | -0.0936 | 60.4739
7.5 | 1.1479 | 0.02138 | -0.0875 | 53.6904
8 | 1.1627 | 0.024 | -0.0822 | 48.4458
8.5 | 1.1835 | 0.02644 | -0.0781 | 44.7617
9 | 1.2022 | 0.02973 | -0.0738 | 40.4373
9.5 | 1.233 | 0.03227 | -0.0711 | 38.2089
10 | 1.2758 | 0.03598 | -0.0695 | 35.4586
10.5 | 1.3135 | 0.03914 | -0.0675 | 33.559
11 | 1.3566 | 0.04489 | -0.0669 | 30.2205
11.5 | 1.3643 | 0.04957 | -0.0623 | 27.5227
12 | 1.3606 | 0.05652 | -0.0578 | 24.0729
12.5 | 1.3398 | 0.06496 | -0.0538 | 20.625
13 | 1.3065 | 0.07455 | -0.0515 | 17.5252
13.5 | 1.2662 | 0.08568 | -0.0519 | 14.7782
14 | 1.2223 | 0.09867 | -0.0556 | 12.3878
14.5 | 1.1784 | 0.11395 | -0.0627 | 10.3414
15 | 1.0361 | 0.1759 | -0.1005 | 5.8903
15.5 | 1.0457 | 0.18413 | -0.1042 | 5.6791
16 | 1.0522 | 0.19356 | -0.1067 | 5.436
16.5 | 1.0488 | 0.20882 | -0.1185 | 5.0225

## 21. Re 250k Mach 0.25 (1)
BIGFOIL.COM POLAR EXPORT
NACA64-611 a=0.8
NACA64-611 a=0.8 |  |  |  | Cl Max: | 1.296 | at alpha= | 7 | deg
JavaFoil+Calcfoil stall+Eppler ext transition |  |  |  | L/D Max: | 91.921 | at alpha= | 4.5 | deg
Re: | 250000 |  |  | Cd Min: | 0.00925 | at alpha= | -1 | deg
Mach: | 0.25 |  |  | Cl=0 at alpha= | -4.6667 | deg
|  |  |  | @ Cl=0.1, Cd= | 0.034989
|  |  |  | @ Cl=0.4, Cd= | 0.010238
|  |  |  | @ Cl=0.6, Cd= | 0.0096813
alpha (deg) | Cl | Cd | Cm | Cl/Cd
-16 | -0.065 | 0.33015 | -0.04 | -0.197
-15.5 | -0.062 | 0.26709 | -0.04 | -0.233
-15 | -0.093 | 0.27766 | -0.038 | -0.334
-14.5 | -0.175 | 0.24083 | -0.037 | -0.726
-14 | -0.227 | 0.19813 | -0.036 | -1.144
-13.5 | -0.27 | 0.18483 | -0.035 | -1.463
-13 | -0.306 | 0.17551 | -0.035 | -1.744
-12.5 | -0.331 | 0.14299 | -0.035 | -2.318
-12 | -0.351 | 0.13103 | -0.036 | -2.681
-11.5 | -0.365 | 0.11874 | -0.038 | -3.075
-11 | -0.373 | 0.10388 | -0.039 | -3.586
-10.5 | -0.373 | 0.09147 | -0.039 | -4.081
-10 | -0.367 | 0.08354 | -0.038 | -4.397
-9.5 | -0.355 | 0.07693 | -0.039 | -4.613
-9 | -0.336 | 0.06968 | -0.039 | -4.825
-8.5 | -0.312 | 0.06425 | -0.04 | -4.852
-8 | -0.282 | 0.05974 | -0.04 | -4.723
-7.5 | -0.248 | 0.05531 | -0.041 | -4.483
-7 | -0.209 | 0.05161 | -0.042 | -4.057
-6.5 | -0.168 | 0.0479 | -0.043 | -3.501
-6 | -0.124 | 0.04509 | -0.045 | -2.75
-5.5 | -0.079 | 0.04201 | -0.046 | -1.872
-5 | -0.032 | 0.03992 | -0.049 | -0.8
-4.5 | 0.016 | 0.03799 | -0.05 | 0.416
-4 | 0.064 | 0.03615 | -0.05 | 1.779
-3.5 | 0.113 | 0.03457 | -0.052 | 3.281
-3 | 0.163 | 0.03261 | -0.056 | 5.006
-2.5 | 0.264 | 0.00987 | -0.114 | 26.76
-2 | 0.326 | 0.01052 | -0.114 | 30.974
-1.5 | 0.387 | 0.0105 | -0.114 | 36.886
-1 | 0.449 | 0.00925 | -0.115 | 48.603
-0.5 | 0.511 | 0.00939 | -0.115 | 54.368
0 | 0.568 | 0.00958 | -0.116 | 59.304
0.5 | 0.628 | 0.00977 | -0.116 | 64.309
1 | 0.689 | 0.00994 | -0.117 | 69.276
1.5 | 0.748 | 0.01018 | -0.117 | 73.526
2 | 0.808 | 0.01042 | -0.117 | 77.538
2.5 | 0.867 | 0.01068 | -0.118 | 81.224
3 | 0.922 | 0.01097 | -0.118 | 84.028
3.5 | 0.978 | 0.01126 | -0.119 | 86.873
4 | 1.033 | 0.01159 | -0.119 | 89.143
4.5 | 1.086 | 0.01182 | -0.119 | 91.921
5 | 1.134 | 0.01823 | -0.119 | 62.222
5.5 | 1.183 | 0.0191 | -0.119 | 61.904
6 | 1.226 | 0.02002 | -0.12 | 61.235
6.5 | 1.264 | 0.02103 | -0.12 | 60.09
7 | 1.296 | 0.02204 | -0.12 | 58.806
7.5 | 1.091 | 0.0507 | -0.057 | 21.51
8 | 1.104 | 0.05505 | -0.052 | 20.052
8.5 | 1.104 | 0.05936 | -0.049 | 18.598
9 | 1.094 | 0.0653 | -0.046 | 16.75
9.5 | 1.072 | 0.06969 | -0.045 | 15.39
10 | 1.039 | 0.07876 | -0.042 | 13.19
10.5 | 0.994 | 0.08622 | -0.039 | 11.524
11 | 0.937 | 0.09586 | -0.038 | 9.775
11.5 | 0.87 | 0.10386 | -0.036 | 8.377
12 | 0.794 | 0.11772 | -0.035 | 6.746

## 22. Re 250k Mach 0.25 (2)
BIGFOIL.COM POLAR EXPORT
NACA64-611 a=0.8
NACA64-611 a=0.8 |  |  |  | Cl Max: | 1.3317 | at alpha= | 11 | deg
XFOIL ncrit=9 |  |  |  | L/D Max: | 96.9407 | at alpha= | 5.5 | deg
Re: | 250000 |  |  | Cd Min: | 0.22685 | at alpha= | -19.5 | deg
Mach: | 0.25 |  |  | Cl=0 at alpha= | -4.7892 | deg
|  |  |  | @ Cl=0.1, Cd= | 0.017895
|  |  |  | @ Cl=0.4, Cd= | 0.011417
|  |  |  | @ Cl=0.6, Cd= | 0.010979
alpha (deg) | Cl | Cd | Cm | Cl/Cd
-19.5 | -0.5313 | 0.22685 | -0.0032 | -2.3421
-19 | -0.5123 | 0.22037 | -0.0067 | -2.3247
-18.5 | -0.4937 | 0.21397 | -0.0107 | -2.3073
-18 | -0.4754 | 0.20746 | -0.0147 | -2.2915
-17.5 | -0.4574 | 0.20097 | -0.019 | -2.276
-17 | -0.444 | 0.19579 | -0.0244 | -2.2677
-16.5 | -0.4335 | 0.19077 | -0.0294 | -2.2724
-16 | -0.4083 | 0.18035 | -0.0304 | -2.2639
-15.5 | -0.3907 | 0.1738 | -0.0331 | -2.248
-15 | -0.3749 | 0.16737 | -0.0362 | -2.2399
-14.5 | -0.3603 | 0.16087 | -0.0394 | -2.2397
-14 | -0.3589 | 0.15677 | -0.0454 | -2.2893
-13.5 | -0.3533 | 0.15025 | -0.0489 | -2.3514
-13 | -0.3303 | 0.14132 | -0.0469 | -2.3372
-12.5 | -0.3268 | 0.1366 | -0.046 | -2.3924
-12 | -0.3338 | 0.13291 | -0.0431 | -2.5115
-11.5 | -0.3428 | 0.12913 | -0.0405 | -2.6547
-11 | -0.3602 | 0.12589 | -0.04 | -2.8612
-10.5 | -0.3591 | 0.11993 | -0.0453 | -2.9942
-10 | -0.3319 | 0.1098 | -0.0483 | -3.0228
-9.5 | -0.3046 | 0.10238 | -0.054 | -2.9752
-9 | -0.2774 | 0.09388 | -0.0637 | -2.9548
-8.5 | -0.2592 | 0.08438 | -0.0816 | -3.0718
-8 | -0.2323 | 0.07523 | -0.0857 | -3.0879
-7.5 | -0.2016 | 0.06757 | -0.0952 | -2.9836
-7 | -0.1796 | 0.05486 | -0.1227 | -3.2738
-6.5 | -0.15 | 0.04505 | -0.1275 | -3.3296
-6 | -0.1102 | 0.04219 | -0.1303 | -2.612
-5.5 | -0.0771 | 0.03451 | -0.1312 | -2.2341
-5 | -0.0253 | 0.02469 | -0.1311 | -1.0247
-4.5 | 0.0347 | 0.02131 | -0.1313 | 1.6283
-4 | 0.086 | 0.01834 | -0.1303 | 4.6892
-3.5 | 0.1411 | 0.01659 | -0.1294 | 8.5051
-3 | 0.1993 | 0.01498 | -0.129 | 13.3044
-2.5 | 0.2541 | 0.01391 | -0.1285 | 18.2674
-2 | 0.3079 | 0.01162 | -0.129 | 26.4974
-1.5 | 0.364 | 0.01143 | -0.1277 | 31.846
-1 | 0.4187 | 0.01141 | -0.126 | 36.6959
-0.5 | 0.4713 | 0.0114 | -0.1241 | 41.3421
0 | 0.5284 | 0.01121 | -0.1238 | 47.1365
0.5 | 0.586 | 0.01101 | -0.1236 | 53.2243
1 | 0.6438 | 0.01088 | -0.1235 | 59.1728
1.5 | 0.7002 | 0.01074 | -0.1231 | 65.1955
2 | 0.7553 | 0.01063 | -0.1224 | 71.0536
2.5 | 0.8156 | 0.01043 | -0.1225 | 78.1975
3 | 0.8783 | 0.01074 | -0.124 | 81.7784
3.5 | 0.9386 | 0.01101 | -0.1246 | 85.2498
4 | 0.9951 | 0.01128 | -0.1243 | 88.2181
4.5 | 1.048 | 0.01118 | -0.1224 | 93.7388
5 | 1.0973 | 0.01138 | -0.1202 | 96.4236
5.5 | 1.1439 | 0.0118 | -0.1176 | 96.9407
6 | 1.1733 | 0.01284 | -0.1121 | 91.3785
6.5 | 1.1483 | 0.01656 | -0.0991 | 69.3418
7 | 1.1352 | 0.0205 | -0.0894 | 55.3756
7.5 | 1.1506 | 0.02315 | -0.0838 | 49.7019
8 | 1.164 | 0.02619 | -0.0785 | 44.4444
8.5 | 1.1829 | 0.02917 | -0.0742 | 40.5519
9 | 1.2077 | 0.03256 | -0.0703 | 37.0915
9.5 | 1.2425 | 0.03558 | -0.0675 | 34.9213
10 | 1.2861 | 0.03984 | -0.0654 | 32.2816
10.5 | 1.3161 | 0.04428 | -0.0624 | 29.7222
11 | 1.3317 | 0.05155 | -0.0597 | 25.8332
11.5 | 1.3192 | 0.05806 | -0.0553 | 22.7213
12 | 1.2962 | 0.06656 | -0.0523 | 19.4742
12.5 | 1.2643 | 0.07667 | -0.0517 | 16.4902
13 | 1.2268 | 0.08842 | -0.0538 | 13.8747
13.5 | 1.1877 | 0.10201 | -0.059 | 11.643
14 | 1.1495 | 0.11765 | -0.0673 | 9.7705
14.5 | 1.0676 | 0.15528 | -0.0923 | 6.8753
15 | 1.0557 | 0.17156 | -0.101 | 6.1535
15.5 | 1.0446 | 0.19519 | -0.1139 | 5.3517
16 | 1.0639 | 0.20097 | -0.1147 | 5.2938

## 23. Re 250k Mach 0.50 (1)
BIGFOIL.COM POLAR EXPORT
NACA64-611 a=0.8
NACA64-611 a=0.8 |  |  |  | Cl Max: | 1.292 | at alpha= | 20 | deg
JavaFoil+Calcfoil stall+Eppler ext transition |  |  |  | L/D Max: | 87.951 | at alpha= | 4 | deg
Re: | 250000 |  |  | Cd Min: | 0.01003 | at alpha= | -0.5 | deg
Mach: | 0.5 |  |  | Cl=0 at alpha= | -4.6667 | deg
|  |  |  | @ Cl=0.1, Cd= | 0.036482
|  |  |  | @ Cl=0.4, Cd= | 0.011055
|  |  |  | @ Cl=0.6, Cd= | 0.010173
alpha (deg) | Cl | Cd | Cm | Cl/Cd
-20 | -0.838 | 0.25293 | -0.057 | -3.313
-19.5 | -0.811 | 0.25775 | -0.057 | -3.147
-19 | -0.784 | 0.24976 | -0.058 | -3.14
-18.5 | -0.757 | 0.24495 | -0.058 | -3.092
-18 | -0.73 | 0.24023 | -0.058 | -3.04
-17.5 | -0.702 | 0.21992 | -0.056 | -3.19
-17 | -0.674 | 0.21947 | -0.055 | -3.072
-16.5 | -0.647 | 0.22109 | -0.056 | -2.928
-16 | -0.62 | 0.21774 | -0.056 | -2.848
-15.5 | -0.593 | 0.19148 | -0.056 | -3.098
-15 | -0.566 | 0.19956 | -0.057 | -2.836
-14.5 | -0.538 | 0.18299 | -0.053 | -2.938
-14 | -0.51 | 0.18017 | -0.053 | -2.831
-13.5 | -0.483 | 0.16632 | -0.054 | -2.904
-13 | -0.456 | 0.16076 | -0.054 | -2.836
-12.5 | -0.429 | 0.1582 | -0.054 | -2.709
-12 | -0.401 | 0.16587 | -0.054 | -2.419
-11.5 | -0.374 | 0.16263 | -0.054 | -2.299
-11 | -0.346 | 0.14057 | -0.05 | -2.461
-10.5 | -0.319 | 0.13159 | -0.05 | -2.422
-10 | -0.291 | 0.13135 | -0.05 | -2.218
-9.5 | -0.264 | 0.12333 | -0.05 | -2.141
-9 | -0.237 | 0.12225 | -0.05 | -1.937
-8.5 | -0.209 | 0.1328 | -0.05 | -1.577
-8 | -0.182 | 0.10971 | -0.045 | -1.657
-7.5 | -0.155 | 0.10336 | -0.046 | -1.495
-7 | -0.127 | 0.10332 | -0.046 | -1.232
-6.5 | -0.143 | 0.06543 | -0.045 | -2.184
-6 | -0.123 | 0.05279 | -0.045 | -2.327
-5.5 | -0.082 | 0.04653 | -0.047 | -1.765
-5 | -0.034 | 0.04242 | -0.049 | -0.808
-4.5 | 0.017 | 0.03971 | -0.052 | 0.435
-4 | 0.071 | 0.03732 | -0.055 | 1.9
-3.5 | 0.126 | 0.03573 | -0.056 | 3.518
-3 | 0.181 | 0.03433 | -0.057 | 5.276
-2.5 | 0.237 | 0.03296 | -0.061 | 7.197
-2 | 0.364 | 0.01105 | -0.127 | 32.917
-1.5 | 0.433 | 0.01106 | -0.127 | 39.12
-1 | 0.502 | 0.0111 | -0.128 | 45.279
-0.5 | 0.571 | 0.01003 | -0.128 | 56.9
0 | 0.632 | 0.01033 | -0.129 | 61.184
0.5 | 0.699 | 0.0106 | -0.129 | 65.921
1 | 0.766 | 0.01083 | -0.13 | 70.689
1.5 | 0.832 | 0.01115 | -0.13 | 74.661
2 | 0.899 | 0.01147 | -0.131 | 78.376
2.5 | 0.965 | 0.01184 | -0.131 | 81.501
3 | 1.023 | 0.01223 | -0.131 | 83.629
3.5 | 1.084 | 0.01251 | -0.132 | 86.689
4 | 1.142 | 0.01299 | -0.132 | 87.951
4.5 | 1.193 | 0.02041 | -0.132 | 58.464
5 | 1.242 | 0.02156 | -0.132 | 57.618
5.5 | 1.284 | 0.02299 | -0.133 | 55.846
6 | 1.083 | 0.04423 | -0.065 | 24.484
6.5 | 1.077 | 0.0486 | -0.054 | 22.154
7 | 1.026 | 0.05611 | -0.051 | 18.28
7.5 | 0.65 | 0.08686 | -0.044 | 7.479
8 | 0.676 | 0.10732 | -0.05 | 6.3
8.5 | 0.702 | 0.10974 | -0.05 | 6.396
9 | 0.728 | 0.11398 | -0.051 | 6.385
9.5 | 0.754 | 0.1329 | -0.057 | 5.676
10 | 0.78 | 0.13552 | -0.057 | 5.756
10.5 | 0.806 | 0.13595 | -0.058 | 5.926
11 | 0.833 | 0.15123 | -0.064 | 5.507
11.5 | 0.858 | 0.16388 | -0.064 | 5.236
12 | 0.883 | 0.16721 | -0.064 | 5.284
12.5 | 0.909 | 0.16734 | -0.065 | 5.432
13 | 0.936 | 0.18061 | -0.07 | 5.183
13.5 | 0.961 | 0.17657 | -0.071 | 5.444
14 | 0.986 | 0.19025 | -0.071 | 5.185
14.5 | 1.014 | 0.20924 | -0.076 | 4.845
15 | 1.039 | 0.21156 | -0.076 | 4.91
15.5 | 1.064 | 0.21459 | -0.077 | 4.958
16 | 1.089 | 0.22091 | -0.078 | 4.931
16.5 | 1.117 | 0.23104 | -0.081 | 4.833
17 | 1.141 | 0.23572 | -0.082 | 4.841
17.5 | 1.166 | 0.2374 | -0.082 | 4.911
18 | 1.191 | 0.25075 | -0.084 | 4.751
18.5 | 1.218 | 0.26436 | -0.086 | 4.608
19 | 1.243 | 0.27238 | -0.087 | 4.562
19.5 | 1.267 | 0.27334 | -0.087 | 4.635
20 | 1.292 | 0.28059 | -0.088 | 4.603

## 24. Re 250k Mach 0.50 (2)
BIGFOIL.COM POLAR EXPORT
NACA64-611 a=0.8
NACA64-611 a=0.8 |  |  |  | Cl Max: | 1.2743 | at alpha= | 20 | deg
XFOIL ncrit=9 |  |  |  | L/D Max: | 90.9002 | at alpha= | 5 | deg
Re: | 250000 |  |  | Cd Min: | 0.31361 | at alpha= | 20 | deg
Mach: | 0.5 |  |  | Cl=0 at alpha= | -4.6678 | deg
|  |  |  | @ Cl=0.1, Cd= | 0.021408
|  |  |  | @ Cl=0.4, Cd= | 0.012077
|  |  |  | @ Cl=0.6, Cd= | 0.012128
alpha (deg) | Cl | Cd | Cm | Cl/Cd
-20 | -0.5832 | 0.25118 | 0.0023 | -2.3218
-19.5 | -0.5602 | 0.24356 | -0.0026 | -2.3
-19 | -0.5372 | 0.23596 | -0.0076 | -2.2767
-18.5 | -0.5142 | 0.22843 | -0.0128 | -2.251
-18 | -0.4936 | 0.2222 | -0.0187 | -2.2214
-17 | -0.4493 | 0.20567 | -0.0273 | -2.1846
-16.5 | -0.4268 | 0.19795 | -0.0309 | -2.1561
-16 | -0.4055 | 0.19068 | -0.0349 | -2.1266
-15.5 | -0.3852 | 0.18347 | -0.0388 | -2.0995
-15 | -0.3672 | 0.17693 | -0.0433 | -2.0754
-14.5 | -0.3603 | 0.1731 | -0.0488 | -2.0815
-14 | -0.3385 | 0.16312 | -0.0486 | -2.0752
-13.5 | -0.3312 | 0.15788 | -0.0477 | -2.0978
-13 | -0.3323 | 0.15377 | -0.0453 | -2.161
-12.5 | -0.3349 | 0.14963 | -0.0431 | -2.2382
-12 | -0.3407 | 0.14584 | -0.042 | -2.3361
-11.5 | -0.3481 | 0.14242 | -0.0449 | -2.4442
-11 | -0.3133 | 0.13102 | -0.0493 | -2.3912
-10.5 | -0.2831 | 0.12289 | -0.0549 | -2.3037
-10 | -0.255 | 0.11471 | -0.0628 | -2.223
-9.5 | -0.2373 | 0.10777 | -0.0755 | -2.2019
-8.5 | -0.1687 | 0.09003 | -0.0875 | -1.8738
-8 | -0.1451 | 0.0822 | -0.1022 | -1.7652
-7.5 | -0.122 | 0.07283 | -0.1111 | -1.6751
-7 | -0.0797 | 0.06565 | -0.1168 | -1.214
-6.5 | -0.0795 | 0.05933 | -0.1224 | -1.34
-6 | -0.0798 | 0.04997 | -0.1349 | -1.597
-5 | -0.0305 | 0.03796 | -0.14 | -0.80348
-4.5 | 0.0154 | 0.02718 | -0.1429 | 0.56659
-4 | 0.0724 | 0.02279 | -0.1427 | 3.1768
-3.5 | 0.1369 | 0.01956 | -0.1422 | 6.999
-3 | 0.2049 | 0.01714 | -0.1416 | 11.9545
-2.5 | 0.2669 | 0.01546 | -0.1405 | 17.2639
-2 | 0.3318 | 0.01423 | -0.1402 | 23.3169
-1.5 | 0.3959 | 0.01208 | -0.1411 | 32.7732
-1 | 0.4601 | 0.01204 | -0.1396 | 38.2143
-0.5 | 0.5202 | 0.01223 | -0.1367 | 42.5348
0 | 0.5871 | 0.01212 | -0.1365 | 48.4406
0.5 | 0.6523 | 0.01216 | -0.1364 | 53.6431
1 | 0.7166 | 0.01223 | -0.1361 | 58.5936
1.5 | 0.7799 | 0.01236 | -0.1356 | 63.0987
2 | 0.8425 | 0.0125 | -0.1349 | 67.4
2.5 | 0.903 | 0.01264 | -0.1336 | 71.4399
3 | 0.9695 | 0.01268 | -0.133 | 76.459
3.5 | 1.0395 | 0.01312 | -0.1336 | 79.2302
4 | 1.1087 | 0.0133 | -0.1329 | 83.3609
4.5 | 1.1643 | 0.013 | -0.1284 | 89.5615
5 | 1.2117 | 0.01333 | -0.123 | 90.9002
5.5 | 1.2285 | 0.01435 | -0.1128 | 85.6098
6 | 1.1834 | 0.01844 | -0.0969 | 64.1757
6.5 | 1.1524 | 0.02391 | -0.0864 | 48.1974
7 | 1.154 | 0.02838 | -0.0799 | 40.6624
7.5 | 1.1623 | 0.03287 | -0.0746 | 35.3605
8 | 1.1735 | 0.03757 | -0.0696 | 31.235
8.5 | 1.2027 | 0.0415 | -0.065 | 28.9807
9 | 1.2328 | 0.04661 | -0.0604 | 26.4493
9.5 | 1.2462 | 0.05345 | -0.0568 | 23.3152
10 | 1.2353 | 0.06247 | -0.055 | 19.7743
10.5 | 1.2132 | 0.07285 | -0.0559 | 16.6534
11 | 1.1858 | 0.08479 | -0.0594 | 13.9851
11.5 | 1.1526 | 0.09892 | -0.066 | 11.6518
13 | 1.0797 | 0.14966 | -0.0984 | 7.2144
13.5 | 1.0747 | 0.16674 | -0.1086 | 6.4454
14 | 1.0707 | 0.18481 | -0.1196 | 5.7935
14.5 | 1.079 | 0.19819 | -0.1272 | 5.4443
15 | 1.0938 | 0.20902 | -0.1323 | 5.233
15.5 | 1.1127 | 0.22277 | -0.1379 | 4.9948
16 | 1.1199 | 0.23454 | -0.1484 | 4.7749
16.5 | 1.1398 | 0.2438 | -0.1533 | 4.6751
17 | 1.1692 | 0.25441 | -0.1538 | 4.5957
17.5 | 1.1795 | 0.26469 | -0.1639 | 4.4562
18 | 1.194 | 0.27435 | -0.1725 | 4.3521
18.5 | 1.216 | 0.28328 | -0.1771 | 4.2926
19 | 1.2448 | 0.29574 | -0.1786 | 4.2091
19.5 | 1.2598 | 0.3048 | -0.1869 | 4.1332
20 | 1.2743 | 0.31361 | -0.1966 | 4.0633

## 25. Re 500k Mach 0.00 (1)
BIGFOIL.COM POLAR EXPORT
NACA64-611 a=0.8
NACA64-611 a=0.8 |  |  |  | Cl Max: | 1.357 | at alpha= | 9 | deg
JavaFoil+Calcfoil stall+Eppler ext transition |  |  |  | L/D Max: | 115.469 | at alpha= | 4.5 | deg
Re: | 500000 |  |  | Cd Min: | 0.00703 | at alpha= | -1 | deg
Mach: | 0 |  |  | Cl=0 at alpha= | -4.663 | deg
|  |  |  | @ Cl=0.1, Cd= | 0.02113
|  |  |  | @ Cl=0.4, Cd= | 0.0078583
|  |  |  | @ Cl=0.6, Cd= | 0.0070927
alpha (deg) | Cl | Cd | Cm | Cl/Cd
-18 | -0.355 | 0.21818 | -0.036 | -1.627
-17.5 | -0.37 | 0.20195 | -0.035 | -1.832
-17 | -0.385 | 0.19287 | -0.035 | -1.996
-16.5 | -0.4 | 0.1804 | -0.036 | -2.217
-16 | -0.414 | 0.16534 | -0.036 | -2.506
-15.5 | -0.428 | 0.15778 | -0.037 | -2.713
-15 | -0.44 | 0.14415 | -0.037 | -3.056
-14.5 | -0.451 | 0.13632 | -0.037 | -3.312
-14 | -0.461 | 0.12264 | -0.038 | -3.755
-13.5 | -0.467 | 0.11619 | -0.038 | -4.022
-13 | -0.47 | 0.10601 | -0.038 | -4.433
-12.5 | -0.467 | 0.10105 | -0.039 | -4.621
-12 | -0.461 | 0.09316 | -0.039 | -4.946
-11.5 | -0.451 | 0.08647 | -0.039 | -5.219
-11 | -0.438 | 0.08094 | -0.039 | -5.413
-10.5 | -0.421 | 0.07474 | -0.039 | -5.637
-10 | -0.401 | 0.06953 | -0.04 | -5.767
-9.5 | -0.377 | 0.06542 | -0.04 | -5.76
-9 | -0.349 | 0.06098 | -0.041 | -5.726
-8.5 | -0.318 | 0.05695 | -0.042 | -5.587
-8 | -0.284 | 0.05309 | -0.042 | -5.347
-7.5 | -0.247 | 0.04978 | -0.043 | -4.961
-7 | -0.207 | 0.04666 | -0.045 | -4.438
-6.5 | -0.165 | 0.0439 | -0.047 | -3.76
-6 | -0.122 | 0.04149 | -0.048 | -2.93
-5.5 | -0.077 | 0.039 | -0.049 | -1.971
-5 | -0.031 | 0.03688 | -0.051 | -0.845
-4.5 | 0.015 | 0.03496 | -0.054 | 0.441
-4 | 0.063 | 0.03348 | -0.054 | 1.871
-3.5 | 0.137 | 0.00878 | -0.109 | 15.573
-3 | 0.196 | 0.00874 | -0.11 | 22.453
-2.5 | 0.256 | 0.00871 | -0.11 | 29.38
-2 | 0.315 | 0.0087 | -0.111 | 36.264
-1.5 | 0.375 | 0.00845 | -0.111 | 44.371
-1 | 0.435 | 0.00703 | -0.112 | 61.891
-0.5 | 0.494 | 0.00712 | -0.112 | 69.42
0 | 0.553 | 0.00726 | -0.113 | 76.114
0.5 | 0.612 | 0.00705 | -0.113 | 86.773
1 | 0.67 | 0.00714 | -0.114 | 93.871
1.5 | 0.729 | 0.00725 | -0.114 | 100.595
2 | 0.787 | 0.00811 | -0.114 | 97.142
2.5 | 0.845 | 0.00831 | -0.115 | 101.756
3 | 0.899 | 0.00851 | -0.115 | 105.624
3.5 | 0.954 | 0.00871 | -0.116 | 109.629
4 | 1.009 | 0.00894 | -0.116 | 112.863
4.5 | 1.061 | 0.00919 | -0.116 | 115.469
5 | 1.106 | 0.01538 | -0.116 | 71.896
5.5 | 1.154 | 0.01603 | -0.116 | 71.997
6 | 1.199 | 0.01665 | -0.117 | 72.04
6.5 | 1.24 | 0.01741 | -0.117 | 71.223
7 | 1.277 | 0.01823 | -0.117 | 70.028
7.5 | 1.309 | 0.01912 | -0.117 | 68.442
8 | 1.335 | 0.02008 | -0.118 | 66.484
8.5 | 1.35 | 0.02105 | -0.118 | 64.13
9 | 1.357 | 0.02193 | -0.118 | 61.872
9.5 | 1.122 | 0.06184 | -0.059 | 18.135
10 | 1.113 | 0.06729 | -0.053 | 16.543
10.5 | 1.1 | 0.07232 | -0.052 | 15.216
11 | 1.082 | 0.07823 | -0.051 | 13.834
11.5 | 1.058 | 0.08469 | -0.049 | 12.494
12 | 1.029 | 0.08948 | -0.048 | 11.505
12.5 | 0.997 | 0.09774 | -0.046 | 10.198
13 | 0.961 | 0.10362 | -0.044 | 9.274
13.5 | 0.923 | 0.1098 | -0.044 | 8.407
14 | 0.883 | 0.11625 | -0.043 | 7.599

## 26. Re 500k Mach 0.00 (2)
BIGFOIL.COM POLAR EXPORT
NACA64-611 a=0.8
NACA64-611 a=0.8 |  |  |  | Cl Max: | 1.4243 | at alpha= | 14 | deg
XFOIL ncrit=9 |  |  |  | L/D Max: | 125.824 | at alpha= | 4.5 | deg
Re: | 500000 |  |  | Cd Min: | 0.25087 | at alpha= | 19 | deg
Mach: | 0 |  |  | Cl=0 at alpha= | -4.806 | deg
|  |  |  | @ Cl=0.1, Cd= | 0.011953
|  |  |  | @ Cl=0.4, Cd= | 0.0070979
|  |  |  | @ Cl=0.6, Cd= | 0.0072723
alpha (deg) | Cl | Cd | Cm | Cl/Cd
-20 | -0.5416 | 0.22845 | 0.0014 | -2.3708
-19.5 | -0.524 | 0.22251 | -0.0025 | -2.355
-19 | -0.5066 | 0.21633 | -0.0064 | -2.3418
-18.5 | -0.4891 | 0.20974 | -0.0103 | -2.3319
-18 | -0.4728 | 0.20302 | -0.0151 | -2.3288
-17.5 | -0.4597 | 0.19663 | -0.0199 | -2.3379
-17 | -0.4412 | 0.18885 | -0.0222 | -2.3362
-16.5 | -0.4244 | 0.18274 | -0.0252 | -2.3224
-16 | -0.4083 | 0.17652 | -0.0284 | -2.3131
-15.5 | -0.3931 | 0.17 | -0.0316 | -2.3124
-15 | -0.3788 | 0.16331 | -0.0349 | -2.3195
-14.5 | -0.3692 | 0.15618 | -0.0395 | -2.3639
-14 | -0.3627 | 0.14914 | -0.0437 | -2.4319
-13.5 | -0.3464 | 0.14183 | -0.044 | -2.4424
-13 | -0.336 | 0.13653 | -0.0452 | -2.461
-12.5 | -0.3414 | 0.13279 | -0.0428 | -2.571
-12 | -0.3297 | 0.12476 | -0.0496 | -2.6427
-11.5 | -0.3123 | 0.11552 | -0.0581 | -2.7034
-11 | -0.2945 | 0.10647 | -0.0625 | -2.766
-10.5 | -0.2676 | 0.09944 | -0.0684 | -2.6911
-10 | -0.241 | 0.09163 | -0.0763 | -2.6301
-9.5 | -0.2174 | 0.08108 | -0.0903 | -2.6813
-9 | -0.2119 | 0.06747 | -0.1032 | -3.1407
-8.5 | -0.2094 | 0.06072 | -0.1069 | -3.4486
-8 | -0.2216 | 0.0517 | -0.1153 | -4.2863
-7.5 | -0.2123 | 0.0453 | -0.1185 | -4.6865
-7 | -0.1902 | 0.03865 | -0.121 | -4.9211
-6.5 | -0.1632 | 0.02982 | -0.1228 | -5.4728
-6 | -0.1236 | 0.02013 | -0.1223 | -6.1401
-5.5 | -0.0729 | 0.01747 | -0.1223 | -4.1729
-5 | -0.0208 | 0.01503 | -0.1217 | -1.3839
-4.5 | 0.0328 | 0.01334 | -0.1214 | 2.4588
-4 | 0.0872 | 0.01234 | -0.1211 | 7.0665
-3.5 | 0.1408 | 0.01072 | -0.121 | 13.1343
-3 | 0.1965 | 0.01004 | -0.1212 | 19.5717
-2.5 | 0.2527 | 0.00932 | -0.1214 | 27.1137
-2 | 0.3083 | 0.00765 | -0.1225 | 40.3007
-1.5 | 0.3636 | 0.00715 | -0.1226 | 50.8531
-1 | 0.4195 | 0.00707 | -0.1225 | 59.3352
-0.5 | 0.4744 | 0.00712 | -0.1221 | 66.6292
0 | 0.5302 | 0.00719 | -0.122 | 73.7413
0.5 | 0.5862 | 0.00725 | -0.1221 | 80.8552
1 | 0.642 | 0.00734 | -0.1222 | 87.4659
1.5 | 0.6975 | 0.00743 | -0.1222 | 93.8762
2 | 0.7528 | 0.00755 | -0.1222 | 99.7086
3 | 0.8615 | 0.00774 | -0.1219 | 111.3049
3.5 | 0.9126 | 0.00773 | -0.121 | 118.0595
4 | 0.9637 | 0.00773 | -0.12 | 124.6701
4.5 | 1.0154 | 0.00807 | -0.1194 | 125.824
5 | 1.0654 | 0.00852 | -0.1186 | 125.0469
5.5 | 1.11 | 0.00923 | -0.1169 | 120.26
6 | 1.1259 | 0.01187 | -0.1108 | 94.8526
6.5 | 1.1385 | 0.01467 | -0.1045 | 77.6074
7 | 1.16 | 0.01638 | -0.0991 | 70.8181
7.5 | 1.1874 | 0.01779 | -0.0948 | 66.7454
8 | 1.2053 | 0.01989 | -0.0894 | 60.5983
8.5 | 1.2349 | 0.02133 | -0.0861 | 57.895
9 | 1.258 | 0.02329 | -0.0822 | 54.0146
9.5 | 1.2729 | 0.02613 | -0.0775 | 48.7141
10 | 1.3013 | 0.02794 | -0.0749 | 46.5748
10.5 | 1.3198 | 0.03081 | -0.0715 | 42.8367
11 | 1.3407 | 0.03385 | -0.0684 | 39.6071
11.5 | 1.3633 | 0.03656 | -0.0659 | 37.2894
12 | 1.3801 | 0.04016 | -0.0633 | 34.365
12.5 | 1.3974 | 0.04387 | -0.0609 | 31.8532
13 | 1.4113 | 0.04788 | -0.0588 | 29.4758
13.5 | 1.4203 | 0.05244 | -0.0571 | 27.0843
14 | 1.4243 | 0.05777 | -0.0559 | 24.6547
14.5 | 1.406 | 0.06747 | -0.0547 | 20.8389
15 | 1.3886 | 0.07653 | -0.0554 | 18.1445
15.5 | 1.3623 | 0.08795 | -0.0581 | 15.4895
16 | 1.3278 | 0.10185 | -0.0632 | 13.0368
16.5 | 1.2874 | 0.11855 | -0.0716 | 10.8596
17 | 1.2433 | 0.13847 | -0.0838 | 8.9788
17.5 | 1.0751 | 0.21746 | -0.1266 | 4.9439
18 | 1.0835 | 0.22897 | -0.133 | 4.7321
18.5 | 1.0923 | 0.24157 | -0.141 | 4.5217
19 | 1.1037 | 0.25087 | -0.1469 | 4.3995

## 27. Re 500k Mach 0.10 (1)
BIGFOIL.COM POLAR EXPORT
NACA64-611 a=0.8
NACA64-611 a=0.8 |  |  |  | Cl Max: | 1.354 | at alpha= | 9 | deg
JavaFoil+Calcfoil stall+Eppler ext transition |  |  |  | L/D Max: | 115.453 | at alpha= | 4.5 | deg
Re: | 500000 |  |  | Cd Min: | 0.00705 | at alpha= | 0.5 | deg
Mach: | 0.1 |  |  | Cl=0 at alpha= | -4.663 | deg
|  |  |  | @ Cl=0.1, Cd= | 0.0088714
|  |  |  | @ Cl=0.4, Cd= | 0.0079325
|  |  |  | @ Cl=0.6, Cd= | 0.0071059
alpha (deg) | Cl | Cd | Cm | Cl/Cd
-18 | -0.311 | 0.22369 | -0.037 | -1.391
-17.5 | -0.328 | 0.21744 | -0.037 | -1.51
-17 | -0.345 | 0.20225 | -0.035 | -1.708
-16.5 | -0.363 | 0.18964 | -0.036 | -1.913
-16 | -0.38 | 0.17545 | -0.036 | -2.165
-15.5 | -0.396 | 0.15904 | -0.036 | -2.492
-15 | -0.412 | 0.14612 | -0.037 | -2.819
-14.5 | -0.426 | 0.14003 | -0.038 | -3.042
-14 | -0.438 | 0.12913 | -0.038 | -3.393
-13.5 | -0.448 | 0.11721 | -0.038 | -3.822
-13 | -0.454 | 0.11076 | -0.039 | -4.096
-12.5 | -0.453 | 0.10209 | -0.039 | -4.441
-12 | -0.45 | 0.09399 | -0.039 | -4.785
-11.5 | -0.443 | 0.08946 | -0.04 | -4.947
-11 | -0.431 | 0.08065 | -0.039 | -5.349
-10.5 | -0.416 | 0.07581 | -0.039 | -5.494
-10 | -0.398 | 0.07061 | -0.04 | -5.631
-9.5 | -0.375 | 0.06631 | -0.04 | -5.65
-9 | -0.348 | 0.06134 | -0.041 | -5.674
-8.5 | -0.318 | 0.05725 | -0.041 | -5.549
-8 | -0.284 | 0.05363 | -0.042 | -5.294
-7.5 | -0.247 | 0.0503 | -0.043 | -4.916
-7 | -0.208 | 0.04675 | -0.045 | -4.44
-6.5 | -0.166 | 0.04395 | -0.046 | -3.767
-6 | -0.122 | 0.04151 | -0.048 | -2.938
-5.5 | -0.077 | 0.03903 | -0.049 | -1.977
-5 | -0.031 | 0.03702 | -0.051 | -0.845
-4.5 | 0.015 | 0.03504 | -0.054 | 0.442
-4 | 0.078 | 0.00889 | -0.109 | 8.78
-3.5 | 0.137 | 0.00884 | -0.11 | 15.547
-3 | 0.197 | 0.00873 | -0.11 | 22.587
-2.5 | 0.257 | 0.0087 | -0.111 | 29.536
-2 | 0.317 | 0.00873 | -0.111 | 36.312
-1.5 | 0.377 | 0.00845 | -0.112 | 44.623
-1 | 0.437 | 0.0071 | -0.112 | 61.592
-0.5 | 0.497 | 0.00716 | -0.113 | 69.354
0 | 0.556 | 0.00727 | -0.113 | 76.411
0.5 | 0.615 | 0.00705 | -0.114 | 87.215
1 | 0.674 | 0.00715 | -0.114 | 94.264
1.5 | 0.733 | 0.00729 | -0.115 | 100.565
2 | 0.791 | 0.00815 | -0.115 | 97.106
2.5 | 0.85 | 0.00833 | -0.115 | 101.934
3 | 0.903 | 0.00854 | -0.116 | 105.783
3.5 | 0.959 | 0.00874 | -0.116 | 109.733
4 | 1.013 | 0.00898 | -0.117 | 112.896
4.5 | 1.066 | 0.00923 | -0.117 | 115.453
5 | 1.111 | 0.01549 | -0.117 | 71.697
5.5 | 1.159 | 0.01615 | -0.117 | 71.774
6 | 1.204 | 0.01677 | -0.117 | 71.792
6.5 | 1.244 | 0.01755 | -0.117 | 70.899
7 | 1.281 | 0.01838 | -0.118 | 69.656
7.5 | 1.312 | 0.0193 | -0.118 | 67.977
8 | 1.337 | 0.02031 | -0.118 | 65.814
8.5 | 1.35 | 0.02139 | -0.118 | 63.122
9 | 1.354 | 0.02209 | -0.119 | 61.327
9.5 | 1.116 | 0.06251 | -0.056 | 17.85
10 | 1.105 | 0.06777 | -0.052 | 16.311
10.5 | 1.089 | 0.07313 | -0.05 | 14.893
11 | 1.067 | 0.07957 | -0.051 | 13.413
11.5 | 1.039 | 0.08375 | -0.048 | 12.403
12 | 1.005 | 0.09019 | -0.047 | 11.149
12.5 | 0.968 | 0.09943 | -0.044 | 9.732
13 | 0.927 | 0.10483 | -0.045 | 8.845
13.5 | 0.884 | 0.11093 | -0.043 | 7.97
14 | 0.839 | 0.12018 | -0.041 | 6.985

## 28. Re 500k Mach 0.10 (2)
BIGFOIL.COM POLAR EXPORT
NACA64-611 a=0.8
NACA64-611 a=0.8 |  |  |  | Cl Max: | 1.4117 | at alpha= | 13.5 | deg
XFOIL ncrit=9 |  |  |  | L/D Max: | 125.727 | at alpha= | 4.5 | deg
Re: | 500000 |  |  | Cd Min: | 0.2426 | at alpha= | 18.5 | deg
Mach: | 0.1 |  |  | Cl=0 at alpha= | -4.8024 | deg
|  |  |  | @ Cl=0.1, Cd= | 0.012011
|  |  |  | @ Cl=0.4, Cd= | 0.0071171
|  |  |  | @ Cl=0.6, Cd= | 0.007295
alpha (deg) | Cl | Cd | Cm | Cl/Cd
-20 | -0.5427 | 0.22908 | 0.0015 | -2.369
-19.5 | -0.5249 | 0.22309 | -0.0025 | -2.3529
-19 | -0.5073 | 0.21687 | -0.0064 | -2.3392
-18.5 | -0.4896 | 0.21022 | -0.0104 | -2.329
-18 | -0.4732 | 0.20352 | -0.0152 | -2.3251
-17.5 | -0.4599 | 0.19712 | -0.02 | -2.3331
-17 | -0.441 | 0.18934 | -0.0223 | -2.3291
-16.5 | -0.4241 | 0.1832 | -0.0253 | -2.315
-16 | -0.4079 | 0.17694 | -0.0286 | -2.3053
-15.5 | -0.3925 | 0.17038 | -0.0319 | -2.3037
-15 | -0.378 | 0.16365 | -0.0351 | -2.3098
-14.5 | -0.3684 | 0.15657 | -0.0398 | -2.3529
-14 | -0.3615 | 0.14955 | -0.0439 | -2.4173
-13.5 | -0.3449 | 0.14229 | -0.0442 | -2.4239
-13 | -0.3349 | 0.13702 | -0.0453 | -2.4442
-12.5 | -0.3427 | 0.13361 | -0.0423 | -2.5649
-12 | -0.3273 | 0.12496 | -0.0506 | -2.6192
-11.5 | -0.3094 | 0.11582 | -0.0587 | -2.6714
-11 | -0.2904 | 0.10697 | -0.0628 | -2.7148
-10.5 | -0.2635 | 0.09984 | -0.0689 | -2.6392
-10 | -0.2374 | 0.092 | -0.0767 | -2.5804
-9.5 | -0.2137 | 0.08154 | -0.0907 | -2.6208
-9 | -0.2087 | 0.06838 | -0.1027 | -3.0521
-8.5 | -0.1992 | 0.06263 | -0.1055 | -3.1806
-8 | -0.2115 | 0.05386 | -0.1136 | -3.9268
-7.5 | -0.2076 | 0.04656 | -0.1182 | -4.4588
-7 | -0.1882 | 0.03956 | -0.1212 | -4.7573
-6.5 | -0.1629 | 0.03051 | -0.1233 | -5.3392
-6 | -0.1207 | 0.02656 | -0.1234 | -4.5444
-5.5 | -0.0737 | 0.01776 | -0.1229 | -4.1498
-5 | -0.0213 | 0.01524 | -0.1224 | -1.3976
-4.5 | 0.0326 | 0.01347 | -0.1221 | 2.4202
-4 | 0.0873 | 0.01239 | -0.1218 | 7.046
-3.5 | 0.1413 | 0.01078 | -0.1216 | 13.1076
-3 | 0.1973 | 0.01006 | -0.1218 | 19.6123
-2.5 | 0.2539 | 0.00934 | -0.122 | 27.1842
-2 | 0.31 | 0.00782 | -0.123 | 39.6419
-1.5 | 0.3655 | 0.00716 | -0.1232 | 51.0475
-1 | 0.4218 | 0.00709 | -0.1232 | 59.4922
-0.5 | 0.477 | 0.00715 | -0.1227 | 66.7133
0 | 0.533 | 0.00722 | -0.1226 | 73.8227
0.5 | 0.5895 | 0.00728 | -0.1227 | 80.9753
1 | 0.6455 | 0.00736 | -0.1228 | 87.7038
1.5 | 0.7014 | 0.00746 | -0.1228 | 94.0214
2 | 0.757 | 0.00758 | -0.1228 | 99.8681
2.5 | 0.8124 | 0.00771 | -0.1228 | 105.3696
3 | 0.8664 | 0.00778 | -0.1225 | 111.3625
3.5 | 0.9181 | 0.00779 | -0.1216 | 117.8562
4 | 0.9689 | 0.00778 | -0.1204 | 124.5373
4.5 | 1.0209 | 0.00812 | -0.1199 | 125.7266
5 | 1.0712 | 0.00856 | -0.119 | 125.1402
5.5 | 1.115 | 0.00934 | -0.117 | 119.379
6 | 1.128 | 0.01214 | -0.1104 | 92.916
6.5 | 1.1398 | 0.01489 | -0.1038 | 76.548
7 | 1.1609 | 0.01658 | -0.0982 | 70.0181
7.5 | 1.1885 | 0.01803 | -0.094 | 65.9179
8 | 1.2063 | 0.02018 | -0.0886 | 59.777
8.5 | 1.2351 | 0.02172 | -0.0851 | 56.8646
9 | 1.257 | 0.02384 | -0.0811 | 52.7265
9.5 | 1.273 | 0.02668 | -0.0766 | 47.7136
10 | 1.3009 | 0.0286 | -0.0739 | 45.486
10.5 | 1.3148 | 0.03228 | -0.07 | 40.7311
11 | 1.3405 | 0.03474 | -0.0673 | 38.5866
11.5 | 1.3625 | 0.03761 | -0.0648 | 36.2271
12 | 1.3781 | 0.04199 | -0.062 | 32.8197
12.5 | 1.3946 | 0.04547 | -0.0598 | 30.6708
13 | 1.406 | 0.04994 | -0.0577 | 28.1538
13.5 | 1.4117 | 0.05501 | -0.0561 | 25.6626
14 | 1.4102 | 0.06132 | -0.055 | 22.9974
14.5 | 1.3852 | 0.07199 | -0.0547 | 19.2416
15 | 1.3598 | 0.08281 | -0.0565 | 16.4207
15.5 | 1.328 | 0.09579 | -0.0607 | 13.8637
16 | 1.2907 | 0.11125 | -0.0679 | 11.6018
16.5 | 1.2493 | 0.12948 | -0.0783 | 9.6486
17 | 1.0839 | 0.2008 | -0.1201 | 5.3979
17.5 | 1.0773 | 0.21918 | -0.128 | 4.9151
18 | 1.0864 | 0.23047 | -0.1343 | 4.7138
18.5 | 1.096 | 0.2426 | -0.1421 | 4.5177

## 29. Re 500k Mach 0.25 (1)
BIGFOIL.COM POLAR EXPORT
NACA64-611 a=0.8
NACA64-611 a=0.8 |  |  |  | Cl Max: | 1.342 | at alpha= | 8 | deg
JavaFoil+Calcfoil stall+Eppler ext transition |  |  |  | L/D Max: | 114.928 | at alpha= | 4.5 | deg
Re: | 500000 |  |  | Cd Min: | 0.00705 | at alpha= | 0 | deg
Mach: | 0.25 |  |  | Cl=0 at alpha= | -4.6667 | deg
|  |  |  | @ Cl=0.1, Cd= | 0.022189
|  |  |  | @ Cl=0.4, Cd= | 0.0082807
|  |  |  | @ Cl=0.6, Cd= | 0.0071128
alpha (deg) | Cl | Cd | Cm | Cl/Cd
-16 | -0.065 | 0.1661 | -0.042 | -0.392
-15.5 | -0.062 | 0.15667 | -0.042 | -0.398
-15 | -0.093 | 0.16213 | -0.041 | -0.572
-14.5 | -0.175 | 0.20116 | -0.04 | -0.87
-14 | -0.227 | 0.17307 | -0.04 | -1.31
-13.5 | -0.271 | 0.15231 | -0.039 | -1.776
-13 | -0.306 | 0.13904 | -0.038 | -2.202
-12.5 | -0.332 | 0.12712 | -0.038 | -2.609
-12 | -0.351 | 0.11544 | -0.039 | -3.044
-11.5 | -0.365 | 0.10206 | -0.039 | -3.579
-11 | -0.373 | 0.09113 | -0.04 | -4.089
-10.5 | -0.373 | 0.08334 | -0.04 | -4.481
-10 | -0.367 | 0.0757 | -0.039 | -4.853
-9.5 | -0.355 | 0.07026 | -0.04 | -5.052
-9 | -0.336 | 0.06385 | -0.041 | -5.267
-8.5 | -0.312 | 0.05917 | -0.041 | -5.27
-8 | -0.282 | 0.05538 | -0.042 | -5.096
-7.5 | -0.248 | 0.05166 | -0.043 | -4.801
-7 | -0.209 | 0.04802 | -0.044 | -4.361
-6.5 | -0.168 | 0.04465 | -0.046 | -3.758
-6 | -0.124 | 0.04217 | -0.048 | -2.944
-5.5 | -0.079 | 0.03972 | -0.05 | -1.982
-5 | -0.032 | 0.03727 | -0.053 | -0.859
-4.5 | 0.016 | 0.03545 | -0.054 | 0.447
-4 | 0.064 | 0.03384 | -0.055 | 1.906
-3.5 | 0.141 | 0.00892 | -0.113 | 15.808
-3 | 0.202 | 0.00885 | -0.113 | 22.867
-2.5 | 0.264 | 0.00886 | -0.114 | 29.81
-2 | 0.326 | 0.00861 | -0.114 | 37.85
-1.5 | 0.387 | 0.00857 | -0.115 | 45.2
-1 | 0.449 | 0.00719 | -0.115 | 62.48
-0.5 | 0.511 | 0.00728 | -0.116 | 70.092
0 | 0.571 | 0.00705 | -0.116 | 80.989
0.5 | 0.631 | 0.00718 | -0.117 | 87.891
1 | 0.692 | 0.00727 | -0.117 | 95.174
1.5 | 0.752 | 0.00813 | -0.118 | 92.546
2 | 0.812 | 0.00832 | -0.118 | 97.611
2.5 | 0.872 | 0.00852 | -0.118 | 102.306
3 | 0.927 | 0.00874 | -0.119 | 106.05
3.5 | 0.984 | 0.00898 | -0.119 | 109.479
4 | 1.039 | 0.00923 | -0.12 | 112.607
4.5 | 1.092 | 0.00951 | -0.12 | 114.928
5 | 1.137 | 0.01606 | -0.12 | 70.813
5.5 | 1.186 | 0.0167 | -0.12 | 71.028
6 | 1.229 | 0.0175 | -0.12 | 70.241
6.5 | 1.267 | 0.01841 | -0.12 | 68.859
7 | 1.3 | 0.01935 | -0.121 | 67.159
7.5 | 1.326 | 0.02041 | -0.121 | 64.941
8 | 1.342 | 0.02152 | -0.121 | 62.357
8.5 | 1.341 | 0.0226 | -0.121 | 59.357
9 | 1.096 | 0.06101 | -0.054 | 17.964
9.5 | 1.074 | 0.06529 | -0.053 | 16.455
10 | 1.04 | 0.07271 | -0.049 | 14.302
10.5 | 0.994 | 0.078 | -0.047 | 12.749
11 | 0.938 | 0.0878 | -0.044 | 10.68
11.5 | 0.87 | 0.09333 | -0.04 | 9.326
12 | 0.794 | 0.10333 | -0.039 | 7.688
12.5 | 0.711 | 0.11294 | -0.039 | 6.294
13 | 0.621 | 0.13077 | -0.04 | 4.752

## 30. Re 500k Mach 0.25 (2)
BIGFOIL.COM POLAR EXPORT
NACA64-611 a=0.8
NACA64-611 a=0.8 |  |  |  | Cl Max: | 1.3579 | at alpha= | 12 | deg
XFOIL ncrit=9 |  |  |  | L/D Max: | 125.28 | at alpha= | 4.5 | deg
Re: | 500000 |  |  | Cd Min: | 0.2327 | at alpha= | -20 | deg
Mach: | 0.25 |  |  | Cl=0 at alpha= | -4.7838 | deg
|  |  |  | @ Cl=0.1, Cd= | 0.012371
|  |  |  | @ Cl=0.4, Cd= | 0.0072251
|  |  |  | @ Cl=0.6, Cd= | 0.0074107
alpha (deg) | Cl | Cd | Cm | Cl/Cd
-20 | -0.5492 | 0.2327 | 0.0018 | -2.3601
-19.5 | -0.5304 | 0.2264 | -0.0024 | -2.3428
-19 | -0.5118 | 0.21989 | -0.0065 | -2.3275
-18.5 | -0.4929 | 0.21296 | -0.0108 | -2.3145
-18 | -0.4761 | 0.20631 | -0.0157 | -2.3077
-17 | -0.4406 | 0.19202 | -0.0227 | -2.2946
-16.5 | -0.423 | 0.1857 | -0.0261 | -2.2779
-16 | -0.4059 | 0.17921 | -0.0296 | -2.2649
-15.5 | -0.3895 | 0.17244 | -0.0331 | -2.2588
-15 | -0.3743 | 0.16547 | -0.0369 | -2.262
-14.5 | -0.3642 | 0.15868 | -0.0415 | -2.2952
-14 | -0.3559 | 0.15178 | -0.0455 | -2.3448
-13.5 | -0.3378 | 0.14472 | -0.0452 | -2.3342
-13 | -0.3326 | 0.13997 | -0.0451 | -2.3762
-12.5 | -0.3294 | 0.13495 | -0.0453 | -2.4409
-12 | -0.3131 | 0.12613 | -0.0549 | -2.4824
-11.5 | -0.2936 | 0.11728 | -0.0623 | -2.5034
-11 | -0.2693 | 0.10915 | -0.0653 | -2.4672
-10.5 | -0.2424 | 0.1016 | -0.0722 | -2.3858
-10 | -0.2191 | 0.09332 | -0.0807 | -2.3478
-9.5 | -0.1941 | 0.0836 | -0.0935 | -2.3218
-9 | -0.1837 | 0.07358 | -0.1004 | -2.4966
-8.5 | -0.1655 | 0.06812 | -0.1037 | -2.4295
-8 | -0.1626 | 0.06214 | -0.1063 | -2.6167
-7.5 | -0.1759 | 0.05348 | -0.1138 | -3.2891
-7 | -0.1684 | 0.04469 | -0.1222 | -3.7682
-6.5 | -0.1584 | 0.0344 | -0.1256 | -4.6047
-6 | -0.121 | 0.02927 | -0.1263 | -4.1339
-5.5 | -0.0777 | 0.01953 | -0.1265 | -3.9785
-5 | -0.024 | 0.01663 | -0.1262 | -1.4432
-4.5 | 0.0315 | 0.01424 | -0.1257 | 2.2121
-4 | 0.0879 | 0.01271 | -0.1253 | 6.9158
-3.5 | 0.144 | 0.01114 | -0.1251 | 12.9264
-3 | 0.2019 | 0.01023 | -0.1251 | 19.7361
-2.5 | 0.2603 | 0.00946 | -0.1253 | 27.5159
-2 | 0.3191 | 0.00863 | -0.1258 | 36.9757
-1.5 | 0.3759 | 0.00725 | -0.1266 | 51.8483
-1 | 0.434 | 0.00719 | -0.1265 | 60.3616
-0.5 | 0.491 | 0.00726 | -0.1261 | 67.6309
0 | 0.5486 | 0.00734 | -0.1259 | 74.7411
0.5 | 0.6068 | 0.00742 | -0.126 | 81.779
1 | 0.6648 | 0.00753 | -0.1261 | 88.2869
1.5 | 0.7226 | 0.00765 | -0.1261 | 94.4575
2 | 0.7801 | 0.00779 | -0.1261 | 100.1412
2.5 | 0.8372 | 0.00791 | -0.126 | 105.8407
3.5 | 0.9475 | 0.0081 | -0.1248 | 116.9753
4 | 0.9977 | 0.00801 | -0.1229 | 124.5568
4.5 | 1.0511 | 0.00839 | -0.122 | 125.2801
5 | 1.1015 | 0.0089 | -0.1206 | 123.764
5.5 | 1.1372 | 0.01013 | -0.1167 | 112.2606
6 | 1.1372 | 0.01347 | -0.1078 | 84.4246
6.5 | 1.1428 | 0.01598 | -0.0996 | 71.5144
7 | 1.1649 | 0.01786 | -0.0941 | 65.224
7.5 | 1.1938 | 0.01948 | -0.0899 | 61.2834
8 | 1.2102 | 0.02201 | -0.0844 | 54.9841
8.5 | 1.2354 | 0.02411 | -0.0804 | 51.2401
9 | 1.25 | 0.02721 | -0.0756 | 45.939
9.5 | 1.2726 | 0.03002 | -0.0718 | 42.3917
10 | 1.2976 | 0.03263 | -0.0689 | 39.7671
10.5 | 1.3162 | 0.03656 | -0.0652 | 36.0011
11 | 1.3385 | 0.04024 | -0.0622 | 33.2629
11.5 | 1.3535 | 0.04453 | -0.0594 | 30.3952
12 | 1.3579 | 0.05078 | -0.0565 | 26.7408
12.5 | 1.3535 | 0.05786 | -0.0544 | 23.3927
13 | 1.3372 | 0.0667 | -0.0537 | 20.048
13.5 | 1.3121 | 0.07738 | -0.055 | 16.9566
14 | 1.2826 | 0.08975 | -0.0588 | 14.2908
14.5 | 1.2407 | 0.106 | -0.0661 | 11.7047
15 | 1.1943 | 0.12578 | -0.0777 | 9.4952
15.5 | 1.1351 | 0.15453 | -0.0966 | 7.3455
16 | 1.0897 | 0.18489 | -0.1135 | 5.8938
16.5 | 1.0845 | 0.20007 | -0.1221 | 5.4206
17 | 1.0843 | 0.21817 | -0.1305 | 4.97

## 31. Re 500k Mach 0.50 (1)
BIGFOIL.COM POLAR EXPORT
NACA64-611 a=0.8
NACA64-611 a=0.8 |  |  |  | Cl Max: | 1.311 | at alpha= | 6 | deg
JavaFoil+Calcfoil stall+Eppler ext transition |  |  |  | L/D Max: | 110.009 | at alpha= | 4 | deg
Re: | 500000 |  |  | Cd Min: | 0.00802 | at alpha= | -0.5 | deg
Mach: | 0.5 |  |  | Cl=0 at alpha= | -4.6667 | deg
|  |  |  | @ Cl=0.1, Cd= | 0.034216
|  |  |  | @ Cl=0.4, Cd= | 0.0087839
|  |  |  | @ Cl=0.6, Cd= | 0.0081181
alpha (deg) | Cl | Cd | Cm | Cl/Cd
-20 | -0.838 | 0.21687 | -0.058 | -3.865
-19.5 | -0.811 | 0.21796 | -0.057 | -3.721
-19 | -0.784 | 0.21034 | -0.058 | -3.728
-18.5 | -0.757 | 0.20554 | -0.058 | -3.685
-18 | -0.73 | 0.20084 | -0.058 | -3.637
-17.5 | -0.702 | 0.19049 | -0.056 | -3.684
-17 | -0.674 | 0.18806 | -0.055 | -3.586
-16.5 | -0.647 | 0.18213 | -0.056 | -3.554
-16 | -0.62 | 0.17802 | -0.056 | -3.484
-15.5 | -0.593 | 0.16347 | -0.057 | -3.629
-15 | -0.566 | 0.16771 | -0.057 | -3.375
-14.5 | -0.538 | 0.15696 | -0.054 | -3.426
-14 | -0.51 | 0.15215 | -0.053 | -3.353
-13.5 | -0.483 | 0.14335 | -0.054 | -3.37
-13 | -0.456 | 0.1381 | -0.054 | -3.301
-12.5 | -0.429 | 0.13565 | -0.054 | -3.16
-12 | -0.401 | 0.13777 | -0.054 | -2.912
-11.5 | -0.374 | 0.1345 | -0.054 | -2.78
-11 | -0.346 | 0.11618 | -0.051 | -2.978
-10.5 | -0.319 | 0.11274 | -0.051 | -2.827
-10 | -0.291 | 0.10794 | -0.051 | -2.7
-9.5 | -0.264 | 0.10508 | -0.051 | -2.513
-9 | -0.237 | 0.10103 | -0.052 | -2.344
-8.5 | -0.209 | 0.10848 | -0.052 | -1.931
-8 | -0.182 | 0.09258 | -0.047 | -1.964
-7.5 | -0.155 | 0.08691 | -0.048 | -1.779
-7 | -0.127 | 0.08631 | -0.048 | -1.475
-6.5 | -0.143 | 0.05835 | -0.047 | -2.45
-6 | -0.123 | 0.048 | -0.046 | -2.559
-5.5 | -0.082 | 0.04324 | -0.049 | -1.9
-5 | -0.034 | 0.03968 | -0.052 | -0.865
-4.5 | 0.017 | 0.03717 | -0.055 | 0.465
-4 | 0.071 | 0.03497 | -0.06 | 2.032
-3.5 | 0.126 | 0.03354 | -0.06 | 3.753
-3 | 0.225 | 0.00917 | -0.127 | 24.572
-2.5 | 0.294 | 0.00914 | -0.127 | 32.215
-2 | 0.364 | 0.00881 | -0.128 | 41.298
-1.5 | 0.433 | 0.00876 | -0.128 | 49.363
-1 | 0.502 | 0.00921 | -0.129 | 54.526
-0.5 | 0.571 | 0.00802 | -0.129 | 71.202
0 | 0.636 | 0.00824 | -0.13 | 77.172
0.5 | 0.703 | 0.00846 | -0.13 | 83.11
1 | 0.77 | 0.00866 | -0.13 | 88.922
1.5 | 0.837 | 0.00891 | -0.131 | 93.936
2 | 0.903 | 0.00915 | -0.131 | 98.721
2.5 | 0.97 | 0.00944 | -0.132 | 102.75
3 | 1.028 | 0.00974 | -0.132 | 105.622
3.5 | 1.09 | 0.01007 | -0.133 | 108.218
4 | 1.149 | 0.01044 | -0.133 | 110.009
4.5 | 1.197 | 0.0179 | -0.132 | 66.854
5 | 1.246 | 0.01889 | -0.133 | 65.923
5.5 | 1.287 | 0.02018 | -0.133 | 63.8
6 | 1.311 | 0.02162 | -0.133 | 60.662
6.5 | 1.307 | 0.0228 | -0.134 | 57.317
7 | 1.027 | 0.05193 | -0.056 | 19.77
7.5 | 0.65 | 0.05965 | -0.048 | 10.896
8 | 0.676 | 0.0886 | -0.052 | 7.633
8.5 | 0.702 | 0.09194 | -0.052 | 7.637
9 | 0.728 | 0.09651 | -0.052 | 7.543
9.5 | 0.754 | 0.10839 | -0.057 | 6.96
10 | 0.78 | 0.11099 | -0.057 | 7.029
10.5 | 0.806 | 0.11552 | -0.058 | 6.975
11 | 0.833 | 0.12408 | -0.064 | 6.712

## 32. Re 500k Mach 0.50 (2)
BIGFOIL.COM POLAR EXPORT
NACA64-611 a=0.8
NACA64-611 a=0.8 |  |  |  | Cl Max: | 1.2797 | at alpha= | 20 | deg
XFOIL ncrit=9 |  |  |  | L/D Max: | 120.978 | at alpha= | 4.5 | deg
Re: | 500000 |  |  | Cd Min: | 0.31407 | at alpha= | 20 | deg
Mach: | 0.5 |  |  | Cl=0 at alpha= | -4.7692 | deg
|  |  |  | @ Cl=0.1, Cd= | 0.015384
|  |  |  | @ Cl=0.4, Cd= | 0.0087295
|  |  |  | @ Cl=0.6, Cd= | 0.0079892
alpha (deg) | Cl | Cd | Cm | Cl/Cd
-20 | -0.5835 | 0.25104 | 0.0031 | -2.3243
-19.5 | -0.5603 | 0.2432 | -0.002 | -2.3039
-19 | -0.5368 | 0.23519 | -0.0073 | -2.2824
-18.5 | -0.5146 | 0.22754 | -0.013 | -2.2616
-17.5 | -0.4696 | 0.21156 | -0.0218 | -2.2197
-17 | -0.4474 | 0.20432 | -0.0261 | -2.1897
-16.5 | -0.4254 | 0.19686 | -0.0306 | -2.1609
-16 | -0.4038 | 0.18926 | -0.035 | -2.1336
-15.5 | -0.3843 | 0.18188 | -0.0402 | -2.1129
-15 | -0.3676 | 0.17495 | -0.0448 | -2.1012
-14.5 | -0.3544 | 0.16829 | -0.0485 | -2.1059
-14 | -0.3416 | 0.16168 | -0.0466 | -2.1128
-13.5 | -0.3279 | 0.15568 | -0.0485 | -2.1062
-13 | -0.3008 | 0.14724 | -0.0558 | -2.0429
-12.5 | -0.2809 | 0.13938 | -0.065 | -2.0154
-12 | -0.2539 | 0.12963 | -0.0711 | -1.9587
-11.5 | -0.2213 | 0.1216 | -0.0761 | -1.8199
-11 | -0.1956 | 0.11393 | -0.0822 | -1.7168
-10.5 | -0.1722 | 0.10592 | -0.0917 | -1.6258
-10 | -0.1485 | 0.09768 | -0.101 | -1.5203
-9.5 | -0.1252 | 0.08973 | -0.1036 | -1.3953
-9 | -0.1028 | 0.0835 | -0.1074 | -1.2311
-8.5 | -0.0891 | 0.07729 | -0.1108 | -1.1528
-8 | -0.0856 | 0.07093 | -0.1162 | -1.2068
-7.5 | -0.0817 | 0.06413 | -0.1192 | -1.274
-7 | -0.0867 | 0.05688 | -0.1197 | -1.5243
-6.5 | -0.0869 | 0.05081 | -0.1223 | -1.7103
-6 | -0.0796 | 0.04275 | -0.1309 | -1.862
-5.5 | -0.0577 | 0.03357 | -0.1371 | -1.7188
-5 | -0.0246 | 0.02581 | -0.14 | -0.95312
-4.5 | 0.0287 | 0.01977 | -0.1412 | 1.4517
-4 | 0.091 | 0.01568 | -0.141 | 5.8036
-3.5 | 0.157 | 0.01351 | -0.1404 | 11.621
-3 | 0.2213 | 0.01138 | -0.1399 | 19.4464
-2.5 | 0.2879 | 0.01039 | -0.1397 | 27.7093
-2 | 0.3552 | 0.00958 | -0.1399 | 37.0772
-1.5 | 0.4221 | 0.00831 | -0.1411 | 50.7942
-1 | 0.4872 | 0.00773 | -0.1413 | 63.0272
-0.5 | 0.5528 | 0.00785 | -0.141 | 70.4204
0 | 0.6172 | 0.00804 | -0.1404 | 76.7662
0.5 | 0.6833 | 0.00818 | -0.1404 | 83.533
1 | 0.7491 | 0.00834 | -0.1403 | 89.8201
1.5 | 0.815 | 0.00854 | -0.1402 | 95.4333
2.5 | 0.9464 | 0.00899 | -0.1396 | 105.2725
3 | 1.011 | 0.00922 | -0.1388 | 109.6529
3.5 | 1.0726 | 0.00939 | -0.1371 | 114.2279
4 | 1.1239 | 0.00952 | -0.133 | 118.0567
4.5 | 1.1747 | 0.00971 | -0.1287 | 120.9784
5 | 1.2045 | 0.01087 | -0.1213 | 110.8096
5.5 | 1.1752 | 0.0143 | -0.1065 | 82.1818
6 | 1.1586 | 0.01851 | -0.096 | 62.5932
6.5 | 1.1729 | 0.02169 | -0.0894 | 54.0756
7 | 1.1893 | 0.02508 | -0.0835 | 47.4203
7.5 | 1.2093 | 0.02858 | -0.0784 | 42.3128
8 | 1.2166 | 0.0333 | -0.0731 | 36.5345
8.5 | 1.2384 | 0.03738 | -0.0685 | 33.13
9 | 1.2574 | 0.04215 | -0.0642 | 29.8316
9.5 | 1.2712 | 0.04827 | -0.0599 | 26.3352
10 | 1.2679 | 0.05657 | -0.0573 | 22.4129
10.5 | 1.2503 | 0.06659 | -0.0574 | 18.7761
11 | 1.2251 | 0.0783 | -0.0603 | 15.6462
11.5 | 1.194 | 0.0921 | -0.0663 | 12.9642
12 | 1.1608 | 0.10801 | -0.0752 | 10.7472
12.5 | 1.1321 | 0.12551 | -0.0865 | 9.02
13 | 1.1094 | 0.14404 | -0.0986 | 7.702
13.5 | 1.0959 | 0.16187 | -0.1092 | 6.7702
14 | 1.0924 | 0.17748 | -0.1184 | 6.1551
14.5 | 1.0957 | 0.19185 | -0.1269 | 5.7112
15 | 1.1039 | 0.20489 | -0.1344 | 5.3878
15.5 | 1.1163 | 0.21712 | -0.1415 | 5.1414
16 | 1.13 | 0.22954 | -0.1487 | 4.9229
16.5 | 1.1477 | 0.24074 | -0.1533 | 4.7674
17 | 1.1621 | 0.25353 | -0.1624 | 4.5837
17.5 | 1.1813 | 0.26363 | -0.1685 | 4.4809
18 | 1.201 | 0.27287 | -0.1739 | 4.4014
18.5 | 1.2228 | 0.28159 | -0.1782 | 4.3425
19 | 1.2436 | 0.29228 | -0.1832 | 4.2548
19.5 | 1.2618 | 0.30286 | -0.1904 | 4.1663
20 | 1.2797 | 0.31407 | -0.1991 | 4.0746

## 33. Re 750k Mach 0.00 (1)
BIGFOIL.COM POLAR EXPORT
NACA64-611 a=0.8
NACA64-611 a=0.8 |  |  |  | Cl Max: | 1.359 | at alpha= | 9 | deg
JavaFoil+Calcfoil stall+Eppler ext transition |  |  |  | L/D Max: | 128.502 | at alpha= | 4.5 | deg
Re: | 750000 |  |  | Cd Min: | 0.00635 | at alpha= | -1 | deg
Mach: | 0 |  |  | Cl=0 at alpha= | -4.6638 | deg
|  |  |  | @ Cl=0.1, Cd= | 0.0081364
|  |  |  | @ Cl=0.4, Cd= | 0.007295
|  |  |  | @ Cl=0.6, Cd= | 0.0065976
alpha (deg) | Cl | Cd | Cm | Cl/Cd
-18 | -0.355 | 0.19658 | -0.038 | -1.806
-17.5 | -0.37 | 0.18521 | -0.037 | -1.999
-17 | -0.385 | 0.1795 | -0.037 | -2.146
-16.5 | -0.4 | 0.16428 | -0.038 | -2.436
-16 | -0.415 | 0.15648 | -0.038 | -2.649
-15.5 | -0.428 | 0.14466 | -0.039 | -2.96
-15 | -0.441 | 0.13308 | -0.038 | -3.311
-14.5 | -0.452 | 0.12606 | -0.039 | -3.583
-14 | -0.461 | 0.11904 | -0.039 | -3.87
-13.5 | -0.467 | 0.10789 | -0.039 | -4.333
-13 | -0.47 | 0.10202 | -0.04 | -4.608
-12.5 | -0.467 | 0.09691 | -0.04 | -4.82
-12 | -0.461 | 0.08944 | -0.04 | -5.154
-11.5 | -0.451 | 0.08392 | -0.041 | -5.379
-11 | -0.438 | 0.07696 | -0.04 | -5.694
-10.5 | -0.421 | 0.07165 | -0.04 | -5.882
-10 | -0.401 | 0.06698 | -0.041 | -5.988
-9.5 | -0.377 | 0.06326 | -0.041 | -5.958
-9 | -0.349 | 0.05863 | -0.042 | -5.957
-8.5 | -0.318 | 0.05464 | -0.043 | -5.826
-8 | -0.284 | 0.05137 | -0.044 | -5.531
-7.5 | -0.247 | 0.04817 | -0.046 | -5.131
-7 | -0.207 | 0.04528 | -0.048 | -4.578
-6.5 | -0.165 | 0.04251 | -0.049 | -3.887
-6 | -0.122 | 0.04009 | -0.051 | -3.037
-5.5 | -0.077 | 0.0375 | -0.054 | -2.057
-5 | -0.039 | 0.00841 | -0.108 | -4.601
-4.5 | 0.019 | 0.00831 | -0.108 | 2.303
-4 | 0.078 | 0.00817 | -0.109 | 9.506
-3.5 | 0.137 | 0.00808 | -0.109 | 16.921
-3 | 0.196 | 0.00804 | -0.11 | 24.399
-2.5 | 0.256 | 0.00798 | -0.11 | 32.061
-2 | 0.315 | 0.00799 | -0.111 | 39.489
-1.5 | 0.375 | 0.00797 | -0.111 | 47.074
-1 | 0.435 | 0.00635 | -0.112 | 68.528
-0.5 | 0.494 | 0.00641 | -0.112 | 77.165
0 | 0.553 | 0.00651 | -0.113 | 84.951
0.5 | 0.612 | 0.00662 | -0.113 | 92.394
1 | 0.671 | 0.00672 | -0.114 | 99.827
1.5 | 0.73 | 0.0065 | -0.114 | 112.282
2 | 0.788 | 0.00661 | -0.115 | 119.211
2.5 | 0.847 | 0.00674 | -0.115 | 125.577
3 | 0.901 | 0.00766 | -0.115 | 117.569
3.5 | 0.956 | 0.00785 | -0.116 | 121.784
4 | 1.011 | 0.00806 | -0.116 | 125.408
4.5 | 1.064 | 0.00828 | -0.117 | 128.502
5 | 1.108 | 0.01424 | -0.116 | 77.777
5.5 | 1.156 | 0.01485 | -0.116 | 77.884
6 | 1.201 | 0.01542 | -0.117 | 77.911
6.5 | 1.242 | 0.01612 | -0.117 | 77.055
7 | 1.279 | 0.01687 | -0.117 | 75.793
7.5 | 1.311 | 0.01771 | -0.118 | 74.024
8 | 1.337 | 0.01862 | -0.118 | 71.828
8.5 | 1.352 | 0.01954 | -0.118 | 69.223
9 | 1.359 | 0.02038 | -0.118 | 66.694
9.5 | 1.358 | 0.02168 | -0.118 | 62.618
10 | 1.348 | 0.02284 | -0.118 | 59.019
10.5 | 1.107 | 0.06864 | -0.063 | 16.124
11 | 1.085 | 0.07478 | -0.057 | 14.506
11.5 | 1.06 | 0.08078 | -0.055 | 13.122
12 | 1.031 | 0.0866 | -0.054 | 11.908
12.5 | 0.998 | 0.09455 | -0.052 | 10.558
13 | 0.962 | 0.10046 | -0.049 | 9.576
13.5 | 0.924 | 0.10591 | -0.049 | 8.725
14 | 0.884 | 0.11314 | -0.048 | 7.815

## 34. Re 750k Mach 0.00 (2)
BIGFOIL.COM POLAR EXPORT
NACA64-611 a=0.8
NACA64-611 a=0.8 |  |  |  | Cl Max: | 1.4864 | at alpha= | 14.5 | deg
XFOIL ncrit=9 |  |  |  | L/D Max: | 141.193 | at alpha= | 4.5 | deg
Re: | 750000 |  |  | Cd Min: | 0.25557 | at alpha= | 19.5 | deg
Mach: | 0 |  |  | Cl=0 at alpha= | -4.7491 | deg
|  |  |  | @ Cl=0.1, Cd= | 0.0094664
|  |  |  | @ Cl=0.4, Cd= | 0.0060218
|  |  |  | @ Cl=0.6, Cd= | 0.0062199
alpha (deg) | Cl | Cd | Cm | Cl/Cd
-20 | -0.5409 | 0.22865 | 0.0014 | -2.3656
-19.5 | -0.5233 | 0.22242 | -0.0027 | -2.3528
-19 | -0.5059 | 0.21591 | -0.0066 | -2.3431
-18.5 | -0.4891 | 0.20859 | -0.0111 | -2.3448
-18 | -0.4743 | 0.20167 | -0.0156 | -2.3519
-17.5 | -0.4574 | 0.19439 | -0.0186 | -2.353
-17 | -0.4403 | 0.18859 | -0.0217 | -2.3347
-16.5 | -0.4238 | 0.18254 | -0.0251 | -2.3217
-16 | -0.4079 | 0.17603 | -0.0285 | -2.3172
-15.5 | -0.3929 | 0.1688 | -0.0321 | -2.3276
-15 | -0.381 | 0.16156 | -0.0361 | -2.3583
-14.5 | -0.3706 | 0.15424 | -0.0399 | -2.4027
-14 | -0.3604 | 0.14618 | -0.0423 | -2.4655
-13.5 | -0.3461 | 0.14116 | -0.0436 | -2.4518
-12.5 | -0.32 | 0.1276 | -0.0506 | -2.5078
-12 | -0.3029 | 0.11777 | -0.0598 | -2.572
-11.5 | -0.2852 | 0.10846 | -0.0655 | -2.6295
-11 | -0.257 | 0.10213 | -0.0713 | -2.5164
-10.5 | -0.2323 | 0.09402 | -0.0792 | -2.4708
-10 | -0.2181 | 0.08424 | -0.0885 | -2.589
-9.5 | -0.2133 | 0.0762 | -0.0931 | -2.7992
-9 | -0.2308 | 0.06624 | -0.097 | -3.4843
-8.5 | -0.2368 | 0.0595 | -0.1 | -3.9798
-8 | -0.2525 | 0.04854 | -0.1109 | -5.2019
-7.5 | -0.238 | 0.04157 | -0.1148 | -5.7253
-7 | -0.232 | 0.02281 | -0.1183 | -10.171
-6.5 | -0.1872 | 0.01745 | -0.1187 | -10.7278
-6 | -0.136 | 0.01492 | -0.1188 | -9.1153
-5.5 | -0.0821 | 0.01358 | -0.119 | -6.0457
-5 | -0.0277 | 0.01221 | -0.119 | -2.2686
-4.5 | 0.0275 | 0.01119 | -0.119 | 2.4576
-4 | 0.0819 | 0.00965 | -0.1192 | 8.487
-3.5 | 0.1381 | 0.00908 | -0.1195 | 15.2093
-3 | 0.1948 | 0.00842 | -0.1199 | 23.1354
-2.5 | 0.2518 | 0.008 | -0.1203 | 31.475
-2 | 0.3086 | 0.00733 | -0.1209 | 42.101
-1.5 | 0.3641 | 0.00606 | -0.1219 | 60.0825
-1 | 0.4205 | 0.006 | -0.1221 | 70.0833
-0.5 | 0.4767 | 0.00602 | -0.1222 | 79.186
0 | 0.5325 | 0.00611 | -0.1222 | 87.1522
0.5 | 0.5888 | 0.0062 | -0.1224 | 94.9677
1 | 0.645 | 0.0063 | -0.1226 | 102.381
1.5 | 0.7009 | 0.00642 | -0.1227 | 109.1745
2 | 0.7566 | 0.00653 | -0.1229 | 115.8652
2.5 | 0.8116 | 0.00668 | -0.1229 | 121.497
3 | 0.8663 | 0.00681 | -0.1228 | 127.21
3.5 | 0.919 | 0.007 | -0.1223 | 131.2857
4 | 0.9693 | 0.00725 | -0.1214 | 133.6966
4.5 | 1.018 | 0.00721 | -0.12 | 141.1928
5 | 1.0672 | 0.00779 | -0.1192 | 136.9961
5.5 | 1.0979 | 0.00968 | -0.1154 | 113.4194
6 | 1.1207 | 0.01211 | -0.1107 | 92.5434
6.5 | 1.1484 | 0.01392 | -0.1065 | 82.5
7 | 1.1821 | 0.01503 | -0.103 | 78.6494
7.5 | 1.2123 | 0.01613 | -0.0989 | 75.1581
8 | 1.2412 | 0.01738 | -0.0949 | 71.4154
8.5 | 1.2666 | 0.01894 | -0.0907 | 66.8743
9 | 1.2978 | 0.02022 | -0.0876 | 64.184
9.5 | 1.3127 | 0.0227 | -0.0827 | 57.8282
10 | 1.3447 | 0.02406 | -0.0801 | 55.8894
10.5 | 1.3718 | 0.02583 | -0.0773 | 53.1088
11 | 1.3837 | 0.02897 | -0.0731 | 47.7632
11.5 | 1.4108 | 0.03095 | -0.0707 | 45.5832
12 | 1.4354 | 0.03317 | -0.0685 | 43.274
12.5 | 1.4395 | 0.0376 | -0.0649 | 38.2846
13 | 1.4569 | 0.04085 | -0.0628 | 35.6646
13.5 | 1.4696 | 0.04475 | -0.0608 | 32.8402
14 | 1.4821 | 0.04881 | -0.0595 | 30.3647
14.5 | 1.4864 | 0.05413 | -0.0582 | 27.4598
15 | 1.4683 | 0.06289 | -0.0572 | 23.3471
15.5 | 1.4648 | 0.07013 | -0.0576 | 20.8869
16 | 1.4564 | 0.07853 | -0.0589 | 18.5458
16.5 | 1.4383 | 0.08909 | -0.0617 | 16.1443
17 | 1.4145 | 0.10146 | -0.0663 | 13.9415
17.5 | 1.3838 | 0.1162 | -0.0733 | 11.9088
18 | 1.3461 | 0.13384 | -0.0832 | 10.0575
18.5 | 1.3007 | 0.15551 | -0.097 | 8.3641
19 | 1.1084 | 0.24879 | -0.147 | 4.4552
19.5 | 1.1222 | 0.25557 | -0.1515 | 4.391

## 35. Re 750k Mach 0.10 (1)
BIGFOIL.COM POLAR EXPORT
NACA64-611 a=0.8
NACA64-611 a=0.8 |  |  |  | Cl Max: | 1.357 | at alpha= | 9 | deg
JavaFoil+Calcfoil stall+Eppler ext transition |  |  |  | L/D Max: | 128.59 | at alpha= | 4.5 | deg
Re: | 750000 |  |  | Cd Min: | 0.00635 | at alpha= | -1 | deg
Mach: | 0.1 |  |  | Cl=0 at alpha= | -4.6638 | deg
|  |  |  | @ Cl=0.1, Cd= | 0.0081502
|  |  |  | @ Cl=0.4, Cd= | 0.0073428
|  |  |  | @ Cl=0.6, Cd= | 0.0065997
alpha (deg) | Cl | Cd | Cm | Cl/Cd
-18 | -0.311 | 0.18485 | -0.039 | -1.684
-17.5 | -0.328 | 0.19434 | -0.039 | -1.69
-17 | -0.346 | 0.19199 | -0.038 | -1.8
-16.5 | -0.363 | 0.18041 | -0.038 | -2.012
-16 | -0.38 | 0.16733 | -0.038 | -2.271
-15.5 | -0.397 | 0.14915 | -0.038 | -2.658
-15 | -0.412 | 0.13881 | -0.039 | -2.968
-14.5 | -0.426 | 0.12905 | -0.039 | -3.302
-14 | -0.438 | 0.12119 | -0.039 | -3.617
-13.5 | -0.448 | 0.11162 | -0.039 | -4.015
-13 | -0.454 | 0.10536 | -0.04 | -4.308
-12.5 | -0.454 | 0.09819 | -0.04 | -4.619
-12 | -0.45 | 0.09118 | -0.04 | -4.934
-11.5 | -0.443 | 0.08425 | -0.041 | -5.255
-11 | -0.432 | 0.07771 | -0.04 | -5.554
-10.5 | -0.417 | 0.07236 | -0.04 | -5.757
-10 | -0.398 | 0.06773 | -0.041 | -5.872
-9.5 | -0.375 | 0.06347 | -0.041 | -5.905
-9 | -0.348 | 0.0591 | -0.042 | -5.89
-8.5 | -0.318 | 0.05498 | -0.043 | -5.781
-8 | -0.284 | 0.05199 | -0.043 | -5.465
-7.5 | -0.248 | 0.04867 | -0.046 | -5.086
-7 | -0.208 | 0.04536 | -0.047 | -4.58
-6.5 | -0.166 | 0.0427 | -0.049 | -3.881
-6 | -0.122 | 0.04025 | -0.051 | -3.035
-5.5 | -0.077 | 0.03767 | -0.053 | -2.054
-5 | -0.039 | 0.0084 | -0.108 | -4.625
-4.5 | 0.019 | 0.00831 | -0.109 | 2.311
-4 | 0.078 | 0.00818 | -0.109 | 9.545
-3.5 | 0.137 | 0.0081 | -0.11 | 16.962
-3 | 0.197 | 0.00806 | -0.11 | 24.456
-2.5 | 0.257 | 0.00801 | -0.111 | 32.097
-2 | 0.317 | 0.00799 | -0.111 | 39.706
-1.5 | 0.377 | 0.00796 | -0.112 | 47.337
-1 | 0.437 | 0.00635 | -0.112 | 68.885
-0.5 | 0.497 | 0.00641 | -0.113 | 77.497
0 | 0.556 | 0.00654 | -0.113 | 85.043
0.5 | 0.615 | 0.00662 | -0.114 | 92.866
1 | 0.674 | 0.00679 | -0.114 | 99.274
1.5 | 0.733 | 0.00653 | -0.115 | 112.395
2 | 0.792 | 0.00664 | -0.115 | 119.241
2.5 | 0.851 | 0.00674 | -0.116 | 126.182
3 | 0.905 | 0.00769 | -0.116 | 117.593
3.5 | 0.961 | 0.00788 | -0.116 | 121.885
4 | 1.016 | 0.00809 | -0.117 | 125.495
4.5 | 1.068 | 0.00831 | -0.117 | 128.59
5 | 1.113 | 0.01435 | -0.117 | 77.556
5.5 | 1.161 | 0.01496 | -0.117 | 77.63
6 | 1.206 | 0.01553 | -0.117 | 77.635
6.5 | 1.246 | 0.01625 | -0.118 | 76.699
7 | 1.283 | 0.01703 | -0.118 | 75.315
7.5 | 1.314 | 0.01788 | -0.118 | 73.51
8 | 1.339 | 0.01882 | -0.118 | 71.157
8.5 | 1.352 | 0.01981 | -0.119 | 68.28
9 | 1.357 | 0.0206 | -0.119 | 65.865
9.5 | 1.352 | 0.02193 | -0.119 | 61.661
10 | 1.119 | 0.0626 | -0.071 | 17.882
10.5 | 1.093 | 0.07015 | -0.058 | 15.574
11 | 1.069 | 0.07588 | -0.056 | 14.089
11.5 | 1.041 | 0.08055 | -0.055 | 12.925
12 | 1.007 | 0.08797 | -0.053 | 11.447
12.5 | 0.969 | 0.09423 | -0.049 | 10.279
13 | 0.928 | 0.10082 | -0.05 | 9.207
13.5 | 0.885 | 0.10853 | -0.048 | 8.153
14 | 0.84 | 0.11663 | -0.047 | 7.204

## 36. Re 750k Mach 0.10 (2)
BIGFOIL.COM POLAR EXPORT
NACA64-611 a=0.8
NACA64-611 a=0.8 |  |  |  | Cl Max: | 1.4729 | at alpha= | 14 | deg
XFOIL ncrit=9 |  |  |  | L/D Max: | 141.186 | at alpha= | 4.5 | deg
Re: | 750000 |  |  | Cd Min: | 0.25034 | at alpha= | 19 | deg
Mach: | 0.1 |  |  | Cl=0 at alpha= | -4.7464 | deg
|  |  |  | @ Cl=0.1, Cd= | 0.0095166
|  |  |  | @ Cl=0.4, Cd= | 0.0060481
|  |  |  | @ Cl=0.6, Cd= | 0.0062342
alpha (deg) | Cl | Cd | Cm | Cl/Cd
-20 | -0.542 | 0.22928 | 0.0014 | -2.3639
-19.5 | -0.5243 | 0.223 | -0.0026 | -2.3511
-19 | -0.5066 | 0.21644 | -0.0066 | -2.3406
-18.5 | -0.4897 | 0.20911 | -0.0111 | -2.3418
-18 | -0.4747 | 0.20219 | -0.0157 | -2.3478
-17.5 | -0.4575 | 0.19491 | -0.0186 | -2.3472
-17 | -0.4402 | 0.18906 | -0.0218 | -2.3284
-16.5 | -0.4235 | 0.18297 | -0.0253 | -2.3146
-16 | -0.4074 | 0.17644 | -0.0287 | -2.309
-15.5 | -0.3923 | 0.16914 | -0.0324 | -2.3194
-15 | -0.3801 | 0.16194 | -0.0364 | -2.3472
-14.5 | -0.3695 | 0.15465 | -0.0402 | -2.3893
-14 | -0.3588 | 0.14666 | -0.0425 | -2.4465
-13.5 | -0.3447 | 0.14161 | -0.0438 | -2.4342
-12.5 | -0.3174 | 0.1276 | -0.0517 | -2.4875
-12 | -0.2997 | 0.11803 | -0.0605 | -2.5392
-11.5 | -0.2811 | 0.10891 | -0.066 | -2.581
-11 | -0.2531 | 0.10248 | -0.0719 | -2.4698
-10.5 | -0.2286 | 0.09439 | -0.0797 | -2.4219
-10 | -0.2146 | 0.08473 | -0.0888 | -2.5328
-9.5 | -0.2095 | 0.07682 | -0.0932 | -2.7272
-9 | -0.2232 | 0.06755 | -0.0966 | -3.3042
-8.5 | -0.2236 | 0.06156 | -0.099 | -3.6322
-8 | -0.2423 | 0.05087 | -0.1094 | -4.7631
-7.5 | -0.2335 | 0.04298 | -0.1146 | -5.4328
-7 | -0.2315 | 0.02391 | -0.119 | -9.6821
-6.5 | -0.1881 | 0.0181 | -0.1194 | -10.3923
-6 | -0.137 | 0.01527 | -0.1196 | -8.9718
-5.5 | -0.0829 | 0.01377 | -0.1197 | -6.0203
-5 | -0.0281 | 0.01236 | -0.1197 | -2.2735
-4.5 | 0.0273 | 0.01126 | -0.1197 | 2.4245
-4 | 0.0821 | 0.0097 | -0.1199 | 8.4639
-3.5 | 0.1387 | 0.00912 | -0.1202 | 15.2083
-3 | 0.1957 | 0.00847 | -0.1205 | 23.1051
-2.5 | 0.253 | 0.00802 | -0.1209 | 31.5461
-2 | 0.3103 | 0.0074 | -0.1214 | 41.9324
-1.5 | 0.3661 | 0.00609 | -0.1226 | 60.1149
-1 | 0.4227 | 0.00602 | -0.1227 | 70.2159
0 | 0.5354 | 0.00613 | -0.1228 | 87.3409
0.5 | 0.592 | 0.00622 | -0.123 | 95.1768
1 | 0.6485 | 0.00632 | -0.1232 | 102.6108
1.5 | 0.7048 | 0.00645 | -0.1234 | 109.2713
2 | 0.7608 | 0.00658 | -0.1235 | 115.6231
2.5 | 0.8163 | 0.0067 | -0.1235 | 121.8358
3 | 0.8712 | 0.00684 | -0.1234 | 127.3684
3.5 | 0.9242 | 0.00704 | -0.1229 | 131.2784
4 | 0.9749 | 0.00728 | -0.122 | 133.9148
4.5 | 1.0236 | 0.00725 | -0.1205 | 141.1862
5 | 1.0728 | 0.00785 | -0.1195 | 136.6624
5.5 | 1.1015 | 0.00988 | -0.1154 | 111.4879
6 | 1.1236 | 0.01231 | -0.1104 | 91.2754
6.5 | 1.1514 | 0.01406 | -0.1061 | 81.8919
7 | 1.1833 | 0.01519 | -0.1022 | 77.8999
7.5 | 1.2137 | 0.01632 | -0.0981 | 74.3689
8 | 1.2415 | 0.01768 | -0.0939 | 70.2206
8.5 | 1.2676 | 0.01926 | -0.0897 | 65.8152
9 | 1.2984 | 0.02062 | -0.0866 | 62.968
9.5 | 1.314 | 0.02312 | -0.0817 | 56.8339
10 | 1.3447 | 0.02464 | -0.079 | 54.5739
10.5 | 1.371 | 0.02654 | -0.076 | 51.6579
11 | 1.3843 | 0.02967 | -0.072 | 46.6566
11.5 | 1.4094 | 0.03192 | -0.0695 | 44.1541
12 | 1.43 | 0.03463 | -0.067 | 41.2937
12.5 | 1.4369 | 0.03895 | -0.0637 | 36.8909
13 | 1.4516 | 0.04266 | -0.0615 | 34.0272
13.5 | 1.4628 | 0.0469 | -0.0596 | 31.1898
14 | 1.4729 | 0.05142 | -0.0583 | 28.6445
14.5 | 1.4716 | 0.05773 | -0.0573 | 25.4911
15 | 1.4522 | 0.06705 | -0.0569 | 21.6585
15.5 | 1.4425 | 0.07558 | -0.0579 | 19.0857
16 | 1.4262 | 0.08572 | -0.0604 | 16.6379
16.5 | 1.4004 | 0.09831 | -0.0648 | 14.2447
17 | 1.3689 | 0.11311 | -0.0716 | 12.1024
17.5 | 1.3317 | 0.13059 | -0.0813 | 10.1976
18 | 1.2894 | 0.15139 | -0.0945 | 8.5171
18.5 | 1.2307 | 0.1799 | -0.1131 | 6.841
19 | 1.1117 | 0.25034 | -0.1484 | 4.4408

## 37. Re 750k Mach 0.25 (1)
BIGFOIL.COM POLAR EXPORT
NACA64-611 a=0.8
NACA64-611 a=0.8 |  |  |  | Cl Max: | 1.344 | at alpha= | 8 | deg
JavaFoil+Calcfoil stall+Eppler ext transition |  |  |  | L/D Max: | 128.104 | at alpha= | 4.5 | deg
Re: | 750000 |  |  | Cd Min: | 0.00646 | at alpha= | -1 | deg
Mach: | 0.25 |  |  | Cl=0 at alpha= | -4.6667 | deg
|  |  |  | @ Cl=0.1, Cd= | 0.0082439
|  |  |  | @ Cl=0.4, Cd= | 0.0077403
|  |  |  | @ Cl=0.6, Cd= | 0.006707
alpha (deg) | Cl | Cd | Cm | Cl/Cd
-16 | -0.065 | 0.15413 | -0.044 | -0.423
-15.5 | -0.062 | 0.1453 | -0.043 | -0.429
-15 | -0.093 | 0.15179 | -0.043 | -0.612
-14.5 | -0.175 | 0.14159 | -0.042 | -1.237
-14 | -0.227 | 0.12904 | -0.042 | -1.758
-13.5 | -0.271 | 0.14865 | -0.041 | -1.821
-13 | -0.306 | 0.13136 | -0.04 | -2.333
-12.5 | -0.332 | 0.11641 | -0.04 | -2.85
-12 | -0.352 | 0.10645 | -0.04 | -3.303
-11.5 | -0.365 | 0.09677 | -0.041 | -3.776
-11 | -0.373 | 0.08626 | -0.041 | -4.322
-10.5 | -0.373 | 0.07815 | -0.041 | -4.779
-10 | -0.367 | 0.07196 | -0.04 | -5.106
-9.5 | -0.355 | 0.067 | -0.041 | -5.299
-9 | -0.336 | 0.06156 | -0.042 | -5.464
-8.5 | -0.312 | 0.05703 | -0.042 | -5.469
-8 | -0.282 | 0.05328 | -0.044 | -5.299
-7.5 | -0.248 | 0.04986 | -0.044 | -4.976
-7 | -0.21 | 0.04661 | -0.046 | -4.497
-6.5 | -0.168 | 0.04342 | -0.048 | -3.869
-6 | -0.124 | 0.04076 | -0.05 | -3.049
-5.5 | -0.079 | 0.0384 | -0.053 | -2.054
-5 | -0.04 | 0.0085 | -0.111 | -4.676
-4.5 | 0.02 | 0.00843 | -0.112 | 2.336
-4 | 0.08 | 0.00828 | -0.112 | 9.671
-3.5 | 0.141 | 0.00817 | -0.113 | 17.26
-3 | 0.202 | 0.00813 | -0.113 | 24.902
-2.5 | 0.264 | 0.0081 | -0.114 | 32.586
-2 | 0.326 | 0.00807 | -0.114 | 40.357
-1.5 | 0.387 | 0.00808 | -0.115 | 47.91
-1 | 0.449 | 0.00646 | -0.115 | 69.57
-0.5 | 0.511 | 0.00651 | -0.116 | 78.409
0 | 0.571 | 0.00665 | -0.116 | 85.873
0.5 | 0.632 | 0.00677 | -0.117 | 93.382
1 | 0.693 | 0.00653 | -0.117 | 106.045
1.5 | 0.753 | 0.00666 | -0.118 | 113.158
2 | 0.814 | 0.00679 | -0.118 | 119.855
2.5 | 0.874 | 0.00769 | -0.119 | 113.594
3 | 0.929 | 0.00788 | -0.119 | 117.807
3.5 | 0.986 | 0.00809 | -0.119 | 121.816
4 | 1.041 | 0.00831 | -0.12 | 125.343
4.5 | 1.095 | 0.00855 | -0.12 | 128.104
5 | 1.139 | 0.01487 | -0.12 | 76.592
5.5 | 1.188 | 0.01546 | -0.12 | 76.823
6 | 1.231 | 0.01621 | -0.12 | 75.935
6.5 | 1.27 | 0.01705 | -0.121 | 74.475
7 | 1.302 | 0.01792 | -0.121 | 72.654
7.5 | 1.328 | 0.01892 | -0.121 | 70.182
8 | 1.344 | 0.01997 | -0.121 | 67.333
8.5 | 1.344 | 0.02117 | -0.122 | 63.47
9 | 1.329 | 0.0221 | -0.122 | 60.127
9.5 | 1.079 | 0.06262 | -0.063 | 17.236
10 | 1.042 | 0.06859 | -0.055 | 15.188
10.5 | 0.996 | 0.07591 | -0.051 | 13.114
11 | 0.938 | 0.08257 | -0.049 | 11.365
11.5 | 0.871 | 0.08853 | -0.046 | 9.839
12 | 0.795 | 0.09836 | -0.044 | 8.081
12.5 | 0.711 | 0.10401 | -0.043 | 6.838
13 | 0.622 | 0.11687 | -0.044 | 5.32

## 38. Re 750k Mach 0.25 (2)
BIGFOIL.COM POLAR EXPORT
NACA64-611 a=0.8
NACA64-611 a=0.8 |  |  |  | Cl Max: | 1.4062 | at alpha= | 12.5 | deg
XFOIL ncrit=9 |  |  |  | L/D Max: | 136.671 | at alpha= | 4.5 | deg
Re: | 750000 |  |  | Cd Min: | 0.23281 | at alpha= | -20 | deg
Mach: | 0.25 |  |  | Cl=0 at alpha= | -4.7329 | deg
|  |  |  | @ Cl=0.1, Cd= | 0.0099283
|  |  |  | @ Cl=0.4, Cd= | 0.0061784
|  |  |  | @ Cl=0.6, Cd= | 0.0063246
alpha (deg) | Cl | Cd | Cm | Cl/Cd
-20 | -0.5486 | 0.23281 | 0.0018 | -2.3564
-19.5 | -0.5298 | 0.22625 | -0.0025 | -2.3417
-19 | -0.511 | 0.21935 | -0.0066 | -2.3296
-18.5 | -0.4932 | 0.21206 | -0.0114 | -2.3258
-18 | -0.4771 | 0.20506 | -0.016 | -2.3266
-17.5 | -0.4584 | 0.19778 | -0.019 | -2.3177
-17 | -0.4403 | 0.19167 | -0.0225 | -2.2972
-16.5 | -0.4226 | 0.18535 | -0.0261 | -2.28
-16 | -0.4055 | 0.17861 | -0.0297 | -2.2703
-15.5 | -0.3897 | 0.17112 | -0.0339 | -2.2773
-15 | -0.3762 | 0.16401 | -0.0379 | -2.2938
-14.5 | -0.3643 | 0.1568 | -0.0417 | -2.3233
-14 | -0.3512 | 0.14919 | -0.0437 | -2.354
-13.5 | -0.3388 | 0.14411 | -0.0448 | -2.351
-13 | -0.3225 | 0.13741 | -0.0485 | -2.347
-12.5 | -0.3025 | 0.12833 | -0.0566 | -2.3572
-12 | -0.2823 | 0.11924 | -0.0647 | -2.3675
-11.5 | -0.2601 | 0.11102 | -0.0692 | -2.3428
-11 | -0.2329 | 0.10408 | -0.0756 | -2.2377
-10.5 | -0.211 | 0.09622 | -0.0824 | -2.1929
-10 | -0.1982 | 0.08718 | -0.0906 | -2.2735
-9.5 | -0.1907 | 0.0797 | -0.0946 | -2.3927
-9 | -0.1917 | 0.07263 | -0.0963 | -2.6394
-8.5 | -0.1849 | 0.06719 | -0.0982 | -2.7519
-8 | -0.1861 | 0.0608 | -0.1009 | -3.0609
-7.5 | -0.2014 | 0.05042 | -0.1113 | -3.9944
-7 | -0.1883 | 0.04078 | -0.1184 | -4.6175
-6.5 | -0.1641 | 0.03318 | -0.121 | -4.9458
-6 | -0.1413 | 0.0178 | -0.1236 | -7.9382
-5.5 | -0.0873 | 0.01513 | -0.1235 | -5.77
-5 | -0.0305 | 0.01334 | -0.1236 | -2.2864
-4.5 | 0.0266 | 0.01176 | -0.1234 | 2.2619
-4 | 0.0835 | 0.01016 | -0.1234 | 8.2185
-3.5 | 0.1419 | 0.00934 | -0.1237 | 15.1927
-3 | 0.2009 | 0.00878 | -0.1239 | 22.8815
-2.5 | 0.26 | 0.00811 | -0.1243 | 32.0592
-2 | 0.3192 | 0.00767 | -0.1247 | 41.6167
-1.5 | 0.3769 | 0.00621 | -0.126 | 60.6924
-1 | 0.4354 | 0.00613 | -0.1262 | 71.0277
-0.5 | 0.4938 | 0.00616 | -0.1263 | 80.1623
0 | 0.5516 | 0.00625 | -0.1262 | 88.256
0.5 | 0.61 | 0.00634 | -0.1264 | 96.2145
1 | 0.6682 | 0.00645 | -0.1266 | 103.5969
1.5 | 0.7263 | 0.00658 | -0.1267 | 110.3799
2 | 0.7843 | 0.00672 | -0.1268 | 116.7113
2.5 | 0.8417 | 0.00688 | -0.1268 | 122.3401
3 | 0.8981 | 0.00707 | -0.1265 | 127.0297
3.5 | 0.9526 | 0.00726 | -0.1258 | 131.2121
4 | 1.005 | 0.00753 | -0.1247 | 133.4661
4.5 | 1.0551 | 0.00772 | -0.1231 | 136.671
5 | 1.1018 | 0.00827 | -0.1209 | 133.2285
5.5 | 1.1196 | 0.01092 | -0.1147 | 102.5275
6 | 1.1371 | 0.01331 | -0.1084 | 85.432
6.5 | 1.1592 | 0.01489 | -0.1024 | 77.8509
7 | 1.1882 | 0.01628 | -0.0977 | 72.9853
7.5 | 1.221 | 0.01753 | -0.0938 | 69.652
8 | 1.2415 | 0.01962 | -0.0885 | 63.2773
8.5 | 1.2712 | 0.02128 | -0.0847 | 59.7368
9 | 1.298 | 0.02323 | -0.0809 | 55.876
9.5 | 1.3154 | 0.02602 | -0.0763 | 50.5534
10 | 1.3415 | 0.02831 | -0.073 | 47.3861
10.5 | 1.3524 | 0.03209 | -0.0687 | 42.144
11 | 1.3768 | 0.03488 | -0.0659 | 39.4725
11.5 | 1.3946 | 0.03839 | -0.0631 | 36.3272
12 | 1.3999 | 0.04361 | -0.0599 | 32.1004
12.5 | 1.4062 | 0.04911 | -0.0574 | 28.6337
13 | 1.4053 | 0.0557 | -0.0556 | 25.2298
13.5 | 1.3967 | 0.06361 | -0.0551 | 21.9572
14 | 1.3831 | 0.07274 | -0.0561 | 19.0143
14.5 | 1.3574 | 0.08453 | -0.0592 | 16.0582
15 | 1.3278 | 0.09813 | -0.0646 | 13.531
15.5 | 1.2921 | 0.11441 | -0.0729 | 11.2936
16 | 1.2549 | 0.1331 | -0.0842 | 9.4282
17 | 1.0972 | 0.21136 | -0.1297 | 5.1911
17.5 | 1.1017 | 0.22412 | -0.1368 | 4.9157

## 39. Re 750k Mach 0.50 (1)
BIGFOIL.COM POLAR EXPORT
NACA64-611 a=0.8
NACA64-611 a=0.8 |  |  |  | Cl Max: | 1.313 | at alpha= | 6 | deg
JavaFoil+Calcfoil stall+Eppler ext transition |  |  |  | L/D Max: | 122.793 | at alpha= | 4 | deg
Re: | 750000 |  |  | Cd Min: | 0.00666 | at alpha= | -0.5 | deg
Mach: | 0.5 |  |  | Cl=0 at alpha= | -4.6667 | deg
|  |  |  | @ Cl=0.1, Cd= | 0.0087141
|  |  |  | @ Cl=0.4, Cd= | 0.0082639
|  |  |  | @ Cl=0.6, Cd= | 0.0069851
alpha (deg) | Cl | Cd | Cm | Cl/Cd
-20 | -0.838 | 0.20112 | -0.058 | -4.168
-19.5 | -0.811 | 0.20058 | -0.057 | -4.044
-19 | -0.784 | 0.19323 | -0.058 | -4.059
-18.5 | -0.757 | 0.18844 | -0.058 | -4.019
-18 | -0.73 | 0.18374 | -0.058 | -3.975
-17.5 | -0.702 | 0.17478 | -0.056 | -4.016
-17 | -0.674 | 0.17098 | -0.056 | -3.944
-16.5 | -0.647 | 0.1693 | -0.056 | -3.824
-16 | -0.62 | 0.16519 | -0.056 | -3.755
-15.5 | -0.593 | 0.15182 | -0.057 | -3.908
-15 | -0.566 | 0.15007 | -0.057 | -3.772
-14.5 | -0.538 | 0.1445 | -0.054 | -3.722
-14 | -0.51 | 0.13959 | -0.053 | -3.655
-13.5 | -0.483 | 0.13039 | -0.054 | -3.706
-13 | -0.456 | 0.12533 | -0.054 | -3.638
-12.5 | -0.429 | 0.12286 | -0.055 | -3.489
-12 | -0.401 | 0.12518 | -0.054 | -3.206
-11.5 | -0.374 | 0.12191 | -0.055 | -3.068
-11 | -0.346 | 0.1073 | -0.051 | -3.225
-10.5 | -0.319 | 0.10158 | -0.051 | -3.138
-10 | -0.291 | 0.09947 | -0.052 | -2.93
-9.5 | -0.264 | 0.09424 | -0.052 | -2.803
-9 | -0.237 | 0.09351 | -0.052 | -2.533
-8.5 | -0.209 | 0.09693 | -0.052 | -2.161
-8 | -0.182 | 0.08375 | -0.048 | -2.172
-7.5 | -0.155 | 0.05907 | -0.05 | -2.618
-7 | -0.127 | 0.0781 | -0.049 | -1.631
-6.5 | -0.143 | 0.05507 | -0.048 | -2.596
-6 | -0.123 | 0.04579 | -0.047 | -2.683
-5.5 | -0.082 | 0.04157 | -0.05 | -1.977
-5 | -0.034 | 0.03843 | -0.055 | -0.894
-4.5 | 0.017 | 0.036 | -0.059 | 0.481
-4 | 0.088 | 0.00873 | -0.126 | 10.109
-3.5 | 0.156 | 0.00864 | -0.126 | 18.095
-3 | 0.225 | 0.00856 | -0.127 | 26.309
-2.5 | 0.294 | 0.00852 | -0.127 | 34.567
-2 | 0.364 | 0.00829 | -0.128 | 43.869
-1.5 | 0.433 | 0.00824 | -0.128 | 52.487
-1 | 0.502 | 0.00798 | -0.129 | 62.95
-0.5 | 0.571 | 0.00666 | -0.129 | 85.731
0 | 0.637 | 0.0074 | -0.13 | 86.081
0.5 | 0.705 | 0.0076 | -0.13 | 92.759
1 | 0.772 | 0.00778 | -0.131 | 99.186
1.5 | 0.839 | 0.008 | -0.131 | 104.829
2 | 0.906 | 0.00823 | -0.132 | 110.003
2.5 | 0.972 | 0.00849 | -0.132 | 114.519
3 | 1.031 | 0.00875 | -0.132 | 117.741
3.5 | 1.093 | 0.00904 | -0.133 | 120.92
4 | 1.152 | 0.00938 | -0.133 | 122.793
4.5 | 1.198 | 0.01671 | -0.133 | 71.724
5 | 1.248 | 0.01752 | -0.133 | 71.195
5.5 | 1.289 | 0.01871 | -0.133 | 68.926
6 | 1.313 | 0.02004 | -0.134 | 65.544
6.5 | 1.309 | 0.0215 | -0.134 | 60.878
7 | 1.029 | 0.04981 | -0.063 | 20.658
7.5 | 0.65 | 0.05666 | -0.051 | 11.476
8 | 0.676 | 0.0816 | -0.053 | 8.288
8.5 | 0.702 | 0.08535 | -0.053 | 8.228
9 | 0.728 | 0.08805 | -0.053 | 8.269
9.5 | 0.755 | 0.09873 | -0.058 | 7.642
10 | 0.78 | 0.10133 | -0.058 | 7.7
10.5 | 0.806 | 0.1038 | -0.058 | 7.764
11 | 0.833 | 0.11203 | -0.065 | 7.435

## 40. Re 750k Mach 0.50 (2)
BIGFOIL.COM POLAR EXPORT
NACA64-611 a=0.8
NACA64-611 a=0.8 |  |  |  | Cl Max: | 1.2978 | at alpha= | 9.5 | deg
XFOIL ncrit=9 |  |  |  | L/D Max: | 131.159 | at alpha= | 4 | deg
Re: | 750000 |  |  | Cd Min: | 0.25091 | at alpha= | -20 | deg
Mach: | 0.5 |  |  | Cl=0 at alpha= | -4.7218 | deg
|  |  |  | @ Cl=0.1, Cd= | 0.012642
|  |  |  | @ Cl=0.4, Cd= | 0.0080536
|  |  |  | @ Cl=0.6, Cd= | 0.0068028
alpha (deg) | Cl | Cd | Cm | Cl/Cd
-20 | -0.5833 | 0.25091 | 0.0032 | -2.3247
-19.5 | -0.5597 | 0.24272 | -0.002 | -2.3059
-19 | -0.5368 | 0.23466 | -0.0074 | -2.2876
-18.5 | -0.5147 | 0.22669 | -0.0128 | -2.2705
-18 | -0.4922 | 0.21848 | -0.017 | -2.2528
-17.5 | -0.4695 | 0.21117 | -0.0216 | -2.2233
-17 | -0.4471 | 0.20379 | -0.0261 | -2.1939
-16.5 | -0.4247 | 0.19622 | -0.0307 | -2.1644
-16 | -0.4031 | 0.18826 | -0.0358 | -2.1412
-15.5 | -0.3839 | 0.18063 | -0.0407 | -2.1253
-15 | -0.3662 | 0.17332 | -0.0448 | -2.1129
-14.5 | -0.3501 | 0.166 | -0.0468 | -2.109
-14 | -0.3214 | 0.15797 | -0.0527 | -2.0346
-13.5 | -0.2926 | 0.14974 | -0.0596 | -1.9541
-13 | -0.2666 | 0.14076 | -0.0681 | -1.894
-12.5 | -0.2434 | 0.13218 | -0.076 | -1.8414
-12 | -0.2141 | 0.12371 | -0.0806 | -1.7307
-11.5 | -0.1906 | 0.11674 | -0.0854 | -1.6327
-11 | -0.173 | 0.10913 | -0.092 | -1.5853
-10.5 | -0.1597 | 0.1021 | -0.096 | -1.5642
-10 | -0.1462 | 0.09497 | -0.0995 | -1.5394
-9.5 | -0.1302 | 0.08869 | -0.1004 | -1.468
-9 | -0.116 | 0.0829 | -0.1026 | -1.3993
-8.5 | -0.1077 | 0.07635 | -0.1064 | -1.4106
-8 | -0.0996 | 0.06955 | -0.1101 | -1.4321
-7.5 | -0.0936 | 0.06253 | -0.1134 | -1.4969
-7 | -0.1026 | 0.054 | -0.1172 | -1.9
-6.5 | -0.1049 | 0.04654 | -0.1233 | -2.254
-6 | -0.0938 | 0.03779 | -0.1313 | -2.4821
-5.5 | -0.0741 | 0.02951 | -0.1362 | -2.511
-5 | -0.0321 | 0.02163 | -0.1391 | -1.484
-4.5 | 0.0256 | 0.01626 | -0.1399 | 1.5744
-4 | 0.0901 | 0.01299 | -0.1397 | 6.9361
-3.5 | 0.1552 | 0.0107 | -0.1393 | 14.5047
-3 | 0.222 | 0.00967 | -0.1391 | 22.9576
-2.5 | 0.2893 | 0.00889 | -0.1392 | 32.5422
-2 | 0.3568 | 0.00838 | -0.1394 | 42.5776
-1.5 | 0.4243 | 0.00787 | -0.1398 | 53.9136
-1 | 0.4902 | 0.00666 | -0.1412 | 73.6036
-0.5 | 0.5565 | 0.00671 | -0.1412 | 82.9359
0 | 0.6221 | 0.00685 | -0.141 | 90.8175
0.5 | 0.6882 | 0.00699 | -0.141 | 98.4549
1 | 0.7543 | 0.00715 | -0.141 | 105.4965
2 | 0.8863 | 0.00751 | -0.1408 | 118.016
2.5 | 0.952 | 0.00772 | -0.1403 | 123.3161
3 | 1.0165 | 0.00796 | -0.1395 | 127.701
3.5 | 1.0759 | 0.00824 | -0.1374 | 130.5704
4 | 1.1319 | 0.00863 | -0.1345 | 131.1587
4.5 | 1.1805 | 0.00923 | -0.1302 | 127.8982
5 | 1.176 | 0.01107 | -0.1175 | 106.2331
5.5 | 1.1616 | 0.01452 | -0.1056 | 80
6 | 1.1687 | 0.01759 | -0.0974 | 66.4412
6.5 | 1.1974 | 0.01987 | -0.0919 | 60.2617
7 | 1.2188 | 0.02282 | -0.0861 | 53.4093
7.5 | 1.2411 | 0.026 | -0.0807 | 47.7346
8 | 1.2554 | 0.03002 | -0.0755 | 41.8188
8.5 | 1.2697 | 0.03446 | -0.0704 | 36.8456
9 | 1.2874 | 0.03909 | -0.066 | 32.9343
9.5 | 1.2978 | 0.04504 | -0.0615 | 28.8144
10 | 1.2964 | 0.05284 | -0.0582 | 24.5344
10.5 | 1.2792 | 0.06274 | -0.0576 | 20.3889
11 | 1.2526 | 0.07459 | -0.06 | 16.7931
11.5 | 1.2216 | 0.08823 | -0.0655 | 13.8456
12 | 1.1881 | 0.10391 | -0.074 | 11.4339
12.5 | 1.1574 | 0.12137 | -0.085 | 9.5361
13 | 1.132 | 0.14006 | -0.0972 | 8.0823
13.5 | 1.1135 | 0.15856 | -0.1082 | 7.0226
14 | 1.1053 | 0.17501 | -0.1182 | 6.3156
14.5 | 1.1051 | 0.19016 | -0.1272 | 5.8114

## 41. Re 1M Mach 0.00 (1)
BIGFOIL.COM POLAR EXPORT
NACA64-611 a=0.8
NACA64-611 a=0.8 |  |  |  | Cl Max: | 1.361 | at alpha= | 9 | deg
JavaFoil+Calcfoil stall+Eppler ext transition |  |  |  | L/D Max: | 155.747 | at alpha= | 3.5 | deg
Re: | 1000000 |  |  | Cd Min: | 0.00606 | at alpha= | -0.5 | deg
Mach: | 0 |  |  | Cl=0 at alpha= | -4.6638 | deg
|  |  |  | @ Cl=0.1, Cd= | 0.0077439
|  |  |  | @ Cl=0.4, Cd= | 0.0070242
|  |  |  | @ Cl=0.6, Cd= | 0.0062358
alpha (deg) | Cl | Cd | Cm | Cl/Cd
-18 | -0.355 | 0.1751 | -0.04 | -2.029
-17.5 | -0.37 | 0.16754 | -0.039 | -2.211
-17 | -0.385 | 0.16909 | -0.039 | -2.28
-16.5 | -0.4 | 0.14934 | -0.039 | -2.681
-16 | -0.415 | 0.14626 | -0.039 | -2.835
-15.5 | -0.428 | 0.13384 | -0.04 | -3.201
-15 | -0.441 | 0.12692 | -0.039 | -3.473
-14.5 | -0.452 | 0.12201 | -0.04 | -3.703
-14 | -0.461 | 0.11267 | -0.04 | -4.091
-13.5 | -0.468 | 0.10676 | -0.041 | -4.38
-13 | -0.47 | 0.10008 | -0.041 | -4.699
-12.5 | -0.467 | 0.09365 | -0.042 | -4.991
-12 | -0.461 | 0.08612 | -0.042 | -5.356
-11.5 | -0.452 | 0.08103 | -0.042 | -5.574
-11 | -0.438 | 0.07446 | -0.04 | -5.886
-10.5 | -0.422 | 0.06981 | -0.041 | -6.039
-10 | -0.401 | 0.06564 | -0.043 | -6.114
-9.5 | -0.377 | 0.06164 | -0.042 | -6.117
-9 | -0.35 | 0.05736 | -0.044 | -6.094
-8.5 | -0.319 | 0.0538 | -0.045 | -5.922
-8 | -0.284 | 0.05012 | -0.046 | -5.674
-7.5 | -0.247 | 0.04728 | -0.047 | -5.232
-7 | -0.208 | 0.04412 | -0.05 | -4.705
-6.5 | -0.166 | 0.04147 | -0.052 | -3.992
-6 | -0.122 | 0.03854 | -0.057 | -3.174
-5.5 | -0.096 | 0.00815 | -0.107 | -11.723
-5 | -0.039 | 0.00801 | -0.108 | -4.832
-4.5 | 0.019 | 0.00793 | -0.108 | 2.413
-4 | 0.078 | 0.00777 | -0.109 | 10.003
-3.5 | 0.137 | 0.0077 | -0.109 | 17.76
-3 | 0.196 | 0.00765 | -0.11 | 25.64
-2.5 | 0.256 | 0.00762 | -0.11 | 33.562
-2 | 0.316 | 0.00759 | -0.111 | 41.557
-1.5 | 0.375 | 0.00757 | -0.111 | 49.525
-1 | 0.435 | 0.00626 | -0.112 | 69.463
-0.5 | 0.494 | 0.00606 | -0.112 | 81.622
0 | 0.553 | 0.00618 | -0.113 | 89.506
0.5 | 0.612 | 0.00625 | -0.113 | 97.889
1 | 0.671 | 0.00639 | -0.114 | 105.074
1.5 | 0.73 | 0.0065 | -0.114 | 112.307
2 | 0.789 | 0.00623 | -0.115 | 126.523
2.5 | 0.847 | 0.00634 | -0.115 | 133.555
3 | 0.901 | 0.00645 | -0.116 | 139.743
3.5 | 0.957 | 0.00615 | -0.116 | 155.747
4 | 1.012 | 0.00757 | -0.116 | 133.707
4.5 | 1.065 | 0.00776 | -0.117 | 137.243
5 | 1.109 | 0.01352 | -0.116 | 81.998
5.5 | 1.158 | 0.01408 | -0.117 | 82.212
6 | 1.203 | 0.01473 | -0.117 | 81.641
6.5 | 1.244 | 0.0153 | -0.117 | 81.293
7 | 1.28 | 0.016 | -0.118 | 80.006
7.5 | 1.313 | 0.0168 | -0.118 | 78.139
8 | 1.339 | 0.01764 | -0.118 | 75.904
8.5 | 1.354 | 0.0185 | -0.118 | 73.19
9 | 1.361 | 0.0195 | -0.119 | 69.784
9.5 | 1.36 | 0.02056 | -0.119 | 66.139
10 | 1.35 | 0.02173 | -0.119 | 62.149
10.5 | 1.332 | 0.02305 | -0.119 | 57.791
11 | 1.094 | 0.07076 | -0.069 | 15.466
11.5 | 1.062 | 0.07845 | -0.059 | 13.54
12 | 1.034 | 0.08245 | -0.06 | 12.541
12.5 | 0.999 | 0.08988 | -0.055 | 11.117
13 | 0.963 | 0.09805 | -0.054 | 9.824
13.5 | 0.925 | 0.10209 | -0.054 | 9.062
14 | 0.885 | 0.10937 | -0.053 | 8.094

## 42. Re 1M Mach 0.00 (2)
BIGFOIL.COM POLAR EXPORT
NACA64-611 a=0.8
NACA64-611 a=0.8 |  |  |  | Cl Max: | 1.5473 | at alpha= | 16 | deg
XFOIL ncrit=9 |  |  |  | L/D Max: | 142.222 | at alpha= | 4.5 | deg
Re: | 1000000 |  |  | Cd Min: | 0.18505 | at alpha= | 20 | deg
Mach: | 0 |  |  | Cl=0 at alpha= | -4.714 | deg
|  |  |  | @ Cl=0.1, Cd= | 0.0085177
|  |  |  | @ Cl=0.4, Cd= | 0.0055614
|  |  |  | @ Cl=0.6, Cd= | 0.0056474
alpha (deg) | Cl | Cd | Cm | Cl/Cd
-8 | -0.3326 | 0.02533 | -0.1155 | -13.1307
-7.5 | -0.2972 | 0.01872 | -0.1166 | -15.8761
-7 | -0.2453 | 0.01778 | -0.1169 | -13.7964
-6.5 | -0.1939 | 0.01497 | -0.1173 | -12.9526
-6 | -0.1409 | 0.01302 | -0.1173 | -10.8218
-5.5 | -0.0851 | 0.01218 | -0.1176 | -6.9869
-5 | -0.0322 | 0.01012 | -0.1178 | -3.1818
-4.5 | 0.0241 | 0.00938 | -0.1182 | 2.5693
-4 | 0.0805 | 0.00878 | -0.1185 | 9.1686
-3.5 | 0.137 | 0.00802 | -0.119 | 17.0823
-3 | 0.1941 | 0.00764 | -0.1194 | 25.4058
-1.5 | 0.3642 | 0.00565 | -0.1216 | 64.4602
-1 | 0.4208 | 0.00551 | -0.1219 | 76.3702
-0.5 | 0.4776 | 0.00552 | -0.1222 | 86.5217
0 | 0.5338 | 0.00556 | -0.1224 | 96.0072
0.5 | 0.5902 | 0.00563 | -0.1226 | 104.8313
1 | 0.6466 | 0.00573 | -0.1228 | 112.8447
1.5 | 0.7028 | 0.00584 | -0.1231 | 120.3425
2 | 0.7587 | 0.00597 | -0.1233 | 127.0854
2.5 | 0.8141 | 0.00611 | -0.1233 | 133.2406
3 | 0.8683 | 0.00631 | -0.1232 | 137.607
3.5 | 0.9214 | 0.00655 | -0.1229 | 140.6718
4 | 0.9733 | 0.00687 | -0.1224 | 141.6739
4.5 | 1.024 | 0.0072 | -0.1217 | 142.2222
5 | 1.0649 | 0.00775 | -0.1191 | 137.4065
5.5 | 1.0922 | 0.01007 | -0.115 | 108.4608
6 | 1.1228 | 0.01192 | -0.1113 | 94.1946
6.5 | 1.1588 | 0.0132 | -0.1084 | 87.7879
7 | 1.198 | 0.01413 | -0.1059 | 84.7841
7.5 | 1.2296 | 0.01512 | -0.1019 | 81.3228
8 | 1.262 | 0.01609 | -0.0983 | 78.4338
8.5 | 1.2947 | 0.01711 | -0.0951 | 75.6692
9 | 1.3199 | 0.01867 | -0.0909 | 70.6963
9.5 | 1.3518 | 0.01986 | -0.0879 | 68.0665
10 | 1.3799 | 0.02135 | -0.0847 | 64.6323
10.5 | 1.4032 | 0.02326 | -0.081 | 60.3267
11 | 1.4332 | 0.02476 | -0.0785 | 57.8837
11.5 | 1.4462 | 0.02769 | -0.0743 | 52.2282
12 | 1.4738 | 0.02953 | -0.072 | 49.9086
12.5 | 1.4954 | 0.03196 | -0.0694 | 46.7897
13 | 1.5114 | 0.03502 | -0.0667 | 43.1582
13.5 | 1.5126 | 0.03976 | -0.0635 | 38.0433
14 | 1.5279 | 0.04332 | -0.0617 | 35.2701
14.5 | 1.5348 | 0.04803 | -0.06 | 31.955
15 | 1.5435 | 0.05278 | -0.059 | 29.244
15.5 | 1.5458 | 0.05863 | -0.0584 | 26.3653
16 | 1.5473 | 0.06488 | -0.0586 | 23.8486
16.5 | 1.5382 | 0.07305 | -0.0596 | 21.0568
17 | 1.5148 | 0.08405 | -0.0621 | 18.0226
17.5 | 1.4769 | 0.09849 | -0.0669 | 14.9954
18 | 1.4426 | 0.11353 | -0.0735 | 12.7068
18.5 | 1.4159 | 0.12821 | -0.0813 | 11.0436
19 | 1.3822 | 0.14554 | -0.0916 | 9.497
19.5 | 1.3359 | 0.16757 | -0.1059 | 7.9722
20 | 1.3114 | 0.18505 | -0.1174 | 7.0867

## 43. Re 1M Mach 0.10 (1)
BIGFOIL.COM POLAR EXPORT
NACA64-611 a=0.8
NACA64-611 a=0.8 |  |  |  | Cl Max: | 1.359 | at alpha= | 9 | deg
JavaFoil+Calcfoil stall+Eppler ext transition |  |  |  | L/D Max: | 139.568 | at alpha= | 3 | deg
Re: | 1000000 |  |  | Cd Min: | 0.00609 | at alpha= | -0.5 | deg
Mach: | 0.1 |  |  | Cl=0 at alpha= | -4.6638 | deg
|  |  |  | @ Cl=0.1, Cd= | 0.0077639
|  |  |  | @ Cl=0.4, Cd= | 0.0070978
|  |  |  | @ Cl=0.6, Cd= | 0.0062695
alpha (deg) | Cl | Cd | Cm | Cl/Cd
-18 | -0.311 | 0.18294 | -0.04 | -1.703
-17.5 | -0.329 | 0.17203 | -0.04 | -1.91
-17 | -0.346 | 0.16027 | -0.039 | -2.158
-16.5 | -0.363 | 0.15762 | -0.039 | -2.304
-16 | -0.38 | 0.14813 | -0.039 | -2.567
-15.5 | -0.397 | 0.144 | -0.039 | -2.755
-15 | -0.412 | 0.1309 | -0.04 | -3.149
-14.5 | -0.426 | 0.12099 | -0.04 | -3.523
-14 | -0.438 | 0.11634 | -0.04 | -3.769
-13.5 | -0.448 | 0.10766 | -0.04 | -4.164
-13 | -0.454 | 0.10085 | -0.041 | -4.502
-12.5 | -0.454 | 0.09561 | -0.041 | -4.745
-12 | -0.45 | 0.08697 | -0.041 | -5.174
-11.5 | -0.443 | 0.08162 | -0.042 | -5.427
-11 | -0.432 | 0.07499 | -0.041 | -5.756
-10.5 | -0.417 | 0.07072 | -0.041 | -5.893
-10 | -0.398 | 0.066 | -0.042 | -6.027
-9.5 | -0.375 | 0.06199 | -0.042 | -6.048
-9 | -0.348 | 0.05787 | -0.044 | -6.019
-8.5 | -0.318 | 0.05367 | -0.045 | -5.926
-8 | -0.284 | 0.0506 | -0.045 | -5.619
-7.5 | -0.248 | 0.04764 | -0.047 | -5.2
-7 | -0.208 | 0.04435 | -0.05 | -4.691
-6.5 | -0.166 | 0.04174 | -0.052 | -3.978
-6 | -0.123 | 0.03889 | -0.056 | -3.153
-5.5 | -0.096 | 0.00822 | -0.108 | -11.68
-5 | -0.039 | 0.00804 | -0.108 | -4.831
-4.5 | 0.019 | 0.00793 | -0.109 | 2.422
-4 | 0.078 | 0.00779 | -0.109 | 10.02
-3.5 | 0.137 | 0.00772 | -0.11 | 17.803
-3 | 0.197 | 0.00767 | -0.11 | 25.697
-2.5 | 0.257 | 0.00762 | -0.111 | 33.746
-2 | 0.317 | 0.00761 | -0.111 | 41.639
-1.5 | 0.377 | 0.0076 | -0.112 | 49.604
-1 | 0.437 | 0.00629 | -0.112 | 69.538
-0.5 | 0.497 | 0.00609 | -0.113 | 81.652
0 | 0.556 | 0.00618 | -0.113 | 89.964
0.5 | 0.615 | 0.0063 | -0.114 | 97.658
1 | 0.674 | 0.0064 | -0.114 | 105.377
1.5 | 0.734 | 0.00655 | -0.115 | 112.03
2 | 0.793 | 0.00626 | -0.115 | 126.576
2.5 | 0.851 | 0.00634 | -0.116 | 134.227
3 | 0.905 | 0.00649 | -0.116 | 139.568
3.5 | 0.962 | 0.00743 | -0.117 | 129.483
4 | 1.016 | 0.0076 | -0.117 | 133.805
4.5 | 1.07 | 0.00779 | -0.117 | 137.282
5 | 1.114 | 0.01361 | -0.117 | 81.861
5.5 | 1.163 | 0.01421 | -0.117 | 81.844
6 | 1.207 | 0.01474 | -0.117 | 81.939
6.5 | 1.248 | 0.01542 | -0.118 | 80.924
7 | 1.284 | 0.01614 | -0.118 | 79.574
7.5 | 1.316 | 0.01696 | -0.118 | 77.6
8 | 1.341 | 0.01784 | -0.119 | 75.18
8.5 | 1.354 | 0.01882 | -0.119 | 71.961
9 | 1.359 | 0.01976 | -0.119 | 68.758
9.5 | 1.354 | 0.02082 | -0.119 | 65.056
10 | 1.341 | 0.022 | -0.119 | 60.947
10.5 | 1.317 | 0.02338 | -0.119 | 56.343
11 | 1.073 | 0.07346 | -0.063 | 14.61
11.5 | 1.045 | 0.07805 | -0.062 | 13.387
12 | 1.009 | 0.08419 | -0.059 | 11.989
12.5 | 0.97 | 0.09321 | -0.054 | 10.406
13 | 0.929 | 0.09848 | -0.054 | 9.438
13.5 | 0.886 | 0.10523 | -0.053 | 8.42
14 | 0.841 | 0.1122 | -0.051 | 7.495

## 44. Re 1M Mach 0.10 (2)
BIGFOIL.COM POLAR EXPORT
NACA64-611 a=0.8
NACA64-611 a=0.8 |  |  |  | Cl Max: | 1.5297 | at alpha= | 15 | deg
XFOIL ncrit=9 |  |  |  | L/D Max: | 141.855 | at alpha= | 4 | deg
Re: | 1000000 |  |  | Cd Min: | 0.2144 | at alpha= | -19 | deg
Mach: | 0.1 |  |  | Cl=0 at alpha= | -4.7115 | deg
|  |  |  | @ Cl=0.1, Cd= | 0.0085597
|  |  |  | @ Cl=0.4, Cd= | 0.0055852
|  |  |  | @ Cl=0.6, Cd= | 0.0056615
alpha (deg) | Cl | Cd | Cm | Cl/Cd
-19 | -0.5078 | 0.2144 | -0.0071 | -2.3685
-18.5 | -0.4901 | 0.20866 | -0.0107 | -2.3488
-18 | -0.4724 | 0.20267 | -0.0145 | -2.3309
-17.5 | -0.4554 | 0.19608 | -0.0182 | -2.3225
-17 | -0.439 | 0.18866 | -0.0223 | -2.3269
-16.5 | -0.4245 | 0.18153 | -0.0263 | -2.3385
-16 | -0.4102 | 0.17437 | -0.0301 | -2.3525
-15.5 | -0.3965 | 0.16689 | -0.0328 | -2.3758
-15 | -0.3815 | 0.16078 | -0.0357 | -2.3728
-14.5 | -0.367 | 0.15466 | -0.0385 | -2.3729
-13.5 | -0.3456 | 0.13998 | -0.0455 | -2.4689
-13 | -0.3253 | 0.13102 | -0.0525 | -2.4828
-12.5 | -0.3073 | 0.1215 | -0.0587 | -2.5292
-12 | -0.2774 | 0.11567 | -0.0645 | -2.3982
-11.5 | -0.2567 | 0.10652 | -0.0731 | -2.4099
-10.5 | -0.232 | 0.08985 | -0.0837 | -2.5821
-10 | -0.2349 | 0.08146 | -0.087 | -2.8836
-9.5 | -0.2212 | 0.07692 | -0.0889 | -2.8757
-9 | -0.2146 | 0.0711 | -0.0915 | -3.0183
-7.5 | -0.2983 | 0.01938 | -0.1174 | -15.3922
-7 | -0.2458 | 0.01868 | -0.1177 | -13.1585
-6 | -0.142 | 0.0133 | -0.1181 | -10.6767
-5.5 | -0.0861 | 0.01224 | -0.1183 | -7.0343
-5 | -0.0326 | 0.01021 | -0.1185 | -3.1929
-4.5 | 0.0239 | 0.00945 | -0.1189 | 2.5291
-4 | 0.0808 | 0.00882 | -0.1192 | 9.161
-3.5 | 0.1376 | 0.00805 | -0.1196 | 17.0932
-3 | 0.195 | 0.00766 | -0.12 | 25.4569
-2.5 | 0.2525 | 0.00728 | -0.1205 | 34.6841
-2 | 0.3099 | 0.00696 | -0.1209 | 44.5259
-1.5 | 0.3663 | 0.00568 | -0.1222 | 64.4894
-1 | 0.4232 | 0.00552 | -0.1226 | 76.6667
-0.5 | 0.4803 | 0.00553 | -0.1228 | 86.8535
0 | 0.5368 | 0.00558 | -0.123 | 96.2007
0.5 | 0.5935 | 0.00565 | -0.1232 | 105.0442
1 | 0.6502 | 0.00575 | -0.1235 | 113.0783
1.5 | 0.7068 | 0.00586 | -0.1237 | 120.6143
2 | 0.763 | 0.00599 | -0.1239 | 127.379
2.5 | 0.8186 | 0.00614 | -0.1239 | 133.3225
3 | 0.8734 | 0.00634 | -0.1238 | 137.7603
3.5 | 0.9266 | 0.00658 | -0.1234 | 140.8207
4 | 0.9788 | 0.0069 | -0.1229 | 141.8551
4.5 | 1.0296 | 0.00726 | -0.1221 | 141.8182
5 | 1.0689 | 0.00789 | -0.1191 | 135.4753
5.5 | 1.0961 | 0.01023 | -0.115 | 107.1457
6 | 1.1265 | 0.01207 | -0.1112 | 93.3306
6.5 | 1.1626 | 0.01332 | -0.1081 | 87.2823
7 | 1.2006 | 0.01424 | -0.1052 | 84.3118
7.5 | 1.2301 | 0.01533 | -0.1008 | 80.2414
8 | 1.2634 | 0.0163 | -0.0974 | 77.5092
8.5 | 1.2955 | 0.01742 | -0.094 | 74.3685
9 | 1.3213 | 0.01899 | -0.0898 | 69.5787
9.5 | 1.3526 | 0.02027 | -0.0867 | 66.7292
10 | 1.3768 | 0.02211 | -0.0829 | 62.2705
10.5 | 1.4042 | 0.02381 | -0.0798 | 58.9752
11 | 1.4335 | 0.02544 | -0.0772 | 56.3483
11.5 | 1.4467 | 0.02844 | -0.0731 | 50.8685
12 | 1.4718 | 0.03061 | -0.0705 | 48.0823
12.5 | 1.4925 | 0.03323 | -0.0679 | 44.9142
13 | 1.4978 | 0.03747 | -0.0645 | 39.9733
13.5 | 1.5071 | 0.04163 | -0.0621 | 36.2023
14 | 1.5189 | 0.04578 | -0.0603 | 33.1782
14.5 | 1.5234 | 0.05102 | -0.0587 | 29.8589
15 | 1.5297 | 0.05632 | -0.058 | 27.1609
15.5 | 1.5285 | 0.06293 | -0.0578 | 24.2889
16 | 1.5239 | 0.0704 | -0.0586 | 21.6463
16.5 | 1.5081 | 0.0801 | -0.0605 | 18.8277
17 | 1.4778 | 0.09295 | -0.0644 | 15.8989
17.5 | 1.4399 | 0.10831 | -0.0708 | 13.2942
18 | 1.402 | 0.12517 | -0.0795 | 11.2008
18.5 | 1.3696 | 0.14222 | -0.0896 | 9.6302
19 | 1.3395 | 0.16 | -0.1009 | 8.3719
19.5 | 1.3112 | 0.17838 | -0.1129 | 7.3506

## 45. Re 1M Mach 0.25 (1)
BIGFOIL.COM POLAR EXPORT
NACA64-611 a=0.8
NACA64-611 a=0.8 |  |  |  | Cl Max: | 1.346 | at alpha= | 8 | deg
JavaFoil+Calcfoil stall+Eppler ext transition |  |  |  | L/D Max: | 136.913 | at alpha= | 4.5 | deg
Re: | 1000000 |  |  | Cd Min: | 0.00611 | at alpha= | -1 | deg
Mach: | 0.25 |  |  | Cl=0 at alpha= | -4.6667 | deg
|  |  |  | @ Cl=0.1, Cd= | 0.0078572
|  |  |  | @ Cl=0.4, Cd= | 0.0073745
|  |  |  | @ Cl=0.6, Cd= | 0.0063323
alpha (deg) | Cl | Cd | Cm | Cl/Cd
-15.5 | -0.062 | 0.14123 | -0.044 | -0.442
-15 | -0.093 | 0.14201 | -0.044 | -0.654
-14.5 | -0.175 | 0.1368 | -0.043 | -1.28
-14 | -0.227 | 0.12324 | -0.043 | -1.842
-13.5 | -0.271 | 0.11837 | -0.042 | -2.288
-13 | -0.307 | 0.12486 | -0.042 | -2.455
-12.5 | -0.332 | 0.11277 | -0.041 | -2.943
-12 | -0.352 | 0.10059 | -0.041 | -3.496
-11.5 | -0.366 | 0.09253 | -0.042 | -3.95
-11 | -0.373 | 0.08294 | -0.042 | -4.496
-10.5 | -0.374 | 0.07528 | -0.042 | -4.963
-10 | -0.367 | 0.06947 | -0.041 | -5.29
-9.5 | -0.355 | 0.06497 | -0.042 | -5.466
-9 | -0.336 | 0.05983 | -0.043 | -5.624
-8.5 | -0.312 | 0.05572 | -0.043 | -5.599
-8 | -0.283 | 0.05216 | -0.046 | -5.416
-7.5 | -0.248 | 0.04883 | -0.046 | -5.085
-7 | -0.21 | 0.04547 | -0.048 | -4.612
-6.5 | -0.168 | 0.04252 | -0.05 | -3.953
-6 | -0.125 | 0.03992 | -0.054 | -3.119
-5.5 | -0.079 | 0.0368 | -0.06 | -2.154
-5 | -0.04 | 0.00817 | -0.111 | -4.868
-4.5 | 0.02 | 0.00806 | -0.112 | 2.443
-4 | 0.08 | 0.00789 | -0.112 | 10.147
-3.5 | 0.141 | 0.00779 | -0.113 | 18.114
-3 | 0.202 | 0.00773 | -0.113 | 26.183
-2.5 | 0.264 | 0.0077 | -0.114 | 34.284
-2 | 0.326 | 0.00767 | -0.114 | 42.485
-1.5 | 0.387 | 0.00771 | -0.115 | 50.237
-1 | 0.449 | 0.00611 | -0.116 | 73.517
-0.5 | 0.511 | 0.00617 | -0.116 | 82.73
0 | 0.571 | 0.00628 | -0.116 | 90.907
0.5 | 0.632 | 0.00639 | -0.117 | 98.963
1 | 0.693 | 0.00655 | -0.117 | 105.818
1.5 | 0.754 | 0.00628 | -0.118 | 119.99
2 | 0.814 | 0.00639 | -0.118 | 127.462
2.5 | 0.875 | 0.00648 | -0.119 | 134.889
3 | 0.929 | 0.00741 | -0.119 | 125.455
3.5 | 0.987 | 0.00759 | -0.12 | 129.939
4 | 1.043 | 0.00779 | -0.12 | 133.758
4.5 | 1.096 | 0.00801 | -0.12 | 136.913
5 | 1.14 | 0.01412 | -0.12 | 80.747
5.5 | 1.189 | 0.01467 | -0.12 | 81.079
6 | 1.233 | 0.01539 | -0.121 | 80.079
6.5 | 1.271 | 0.01618 | -0.121 | 78.574
7 | 1.304 | 0.017 | -0.121 | 76.669
7.5 | 1.329 | 0.01792 | -0.121 | 74.178
8 | 1.346 | 0.01897 | -0.122 | 70.981
8.5 | 1.345 | 0.02006 | -0.122 | 67.066
9 | 1.331 | 0.02139 | -0.122 | 62.222
9.5 | 1.302 | 0.0225 | -0.122 | 57.894
10 | 1.044 | 0.06725 | -0.06 | 15.528
10.5 | 0.997 | 0.07317 | -0.056 | 13.625
11 | 0.939 | 0.08204 | -0.053 | 11.45
11.5 | 0.872 | 0.08557 | -0.049 | 10.186
12 | 0.795 | 0.09543 | -0.047 | 8.333
12.5 | 0.712 | 0.10181 | -0.046 | 6.989
13 | 0.622 | 0.11028 | -0.047 | 5.641

## 46. Re 1M Mach 0.25 (2)
BIGFOIL.COM POLAR EXPORT
NACA64-611 a=0.8
NACA64-611 a=0.8 |  |  |  | Cl Max: | 1.4525 | at alpha= | 13 | deg
XFOIL ncrit=9 |  |  |  | L/D Max: | 142.37 | at alpha= | 4 | deg
Re: | 1000000 |  |  | Cd Min: | 0.23181 | at alpha= | -20 | deg
Mach: | 0.25 |  |  | Cl=0 at alpha= | -4.6991 | deg
|  |  |  | @ Cl=0.1, Cd= | 0.0088346
|  |  |  | @ Cl=0.4, Cd= | 0.0058668
|  |  |  | @ Cl=0.6, Cd= | 0.0057804
alpha (deg) | Cl | Cd | Cm | Cl/Cd
-20 | -0.5475 | 0.23181 | 0.0012 | -2.3618
-19.5 | -0.5298 | 0.22481 | -0.0033 | -2.3567
-19 | -0.5121 | 0.21771 | -0.007 | -2.3522
-18.5 | -0.4935 | 0.21173 | -0.0109 | -2.3308
-18 | -0.4749 | 0.20548 | -0.0148 | -2.3112
-17.5 | -0.4568 | 0.19866 | -0.0188 | -2.2994
-17 | -0.4394 | 0.19111 | -0.023 | -2.2992
-16.5 | -0.4235 | 0.18393 | -0.0272 | -2.3025
-16 | -0.4082 | 0.17671 | -0.0312 | -2.31
-15.5 | -0.3922 | 0.16953 | -0.0338 | -2.3135
-15 | -0.3763 | 0.16324 | -0.0369 | -2.3052
-14.5 | -0.3611 | 0.15695 | -0.0399 | -2.3007
-14 | -0.3478 | 0.15055 | -0.0426 | -2.3102
-13 | -0.3084 | 0.13212 | -0.0569 | -2.3342
-12.5 | -0.2871 | 0.12338 | -0.0626 | -2.327
-12 | -0.2576 | 0.11707 | -0.0688 | -2.2004
-11.5 | -0.2406 | 0.10811 | -0.0765 | -2.2255
-11 | -0.2274 | 0.09993 | -0.0815 | -2.2756
-10.5 | -0.2163 | 0.09257 | -0.0851 | -2.3366
-10 | -0.2132 | 0.0852 | -0.0878 | -2.5023
-9.5 | -0.1978 | 0.08055 | -0.0897 | -2.4556
-9 | -0.1922 | 0.07331 | -0.0938 | -2.6217
-7 | -0.2195 | 0.03372 | -0.1191 | -6.5095
-6.5 | -0.1958 | 0.02083 | -0.1219 | -9.3999
-6 | -0.1468 | 0.01546 | -0.1223 | -9.4955
-5.5 | -0.091 | 0.01305 | -0.1224 | -6.9732
-5 | -0.0349 | 0.01086 | -0.1224 | -3.2136
-4.5 | 0.0231 | 0.0099 | -0.1225 | 2.3333
-4 | 0.0819 | 0.00908 | -0.1228 | 9.0198
-3.5 | 0.1409 | 0.00828 | -0.1232 | 17.0169
-3 | 0.2003 | 0.00778 | -0.1236 | 25.7455
-2.5 | 0.2596 | 0.0074 | -0.1239 | 35.0811
-2 | 0.3189 | 0.00712 | -0.1243 | 44.7893
-1.5 | 0.3774 | 0.00601 | -0.1255 | 62.7953
-1 | 0.4358 | 0.00564 | -0.126 | 77.2695
-0.5 | 0.4946 | 0.00566 | -0.1263 | 87.3852
0 | 0.5529 | 0.0057 | -0.1264 | 97
0.5 | 0.6115 | 0.0058 | -0.1266 | 105.431
1 | 0.67 | 0.00591 | -0.1268 | 113.3672
2 | 0.7864 | 0.00616 | -0.1272 | 127.6623
2.5 | 0.8439 | 0.00631 | -0.1272 | 133.7401
3 | 0.9008 | 0.00648 | -0.127 | 139.0123
3.5 | 0.9552 | 0.00679 | -0.1264 | 140.6775
4 | 1.0094 | 0.00709 | -0.1257 | 142.3695
4.5 | 1.0608 | 0.00754 | -0.1245 | 140.6897
5 | 1.0939 | 0.00896 | -0.1203 | 122.0871
5.5 | 1.1159 | 0.01109 | -0.1145 | 100.6222
6 | 1.1436 | 0.01288 | -0.1097 | 88.7888
6.5 | 1.1754 | 0.01401 | -0.1051 | 83.8972
7 | 1.209 | 0.01503 | -0.101 | 80.4391
7.5 | 1.237 | 0.01647 | -0.0962 | 75.1063
8 | 1.271 | 0.01768 | -0.0925 | 71.8891
8.5 | 1.2951 | 0.01957 | -0.0878 | 66.1778
9 | 1.3263 | 0.02112 | -0.0842 | 62.7983
9.5 | 1.355 | 0.02293 | -0.0806 | 59.0929
10 | 1.3737 | 0.02558 | -0.0762 | 53.7021
10.5 | 1.4031 | 0.02758 | -0.0732 | 50.8738
11 | 1.4163 | 0.03104 | -0.0691 | 45.6282
11.5 | 1.4327 | 0.03449 | -0.0656 | 41.5396
12 | 1.4496 | 0.03806 | -0.0628 | 38.0872
12.5 | 1.4494 | 0.04367 | -0.0596 | 33.1898
13 | 1.4525 | 0.04943 | -0.0574 | 29.385
13.5 | 1.4476 | 0.05655 | -0.0559 | 25.5986
14 | 1.4346 | 0.06524 | -0.0557 | 21.9896
14.5 | 1.4113 | 0.07615 | -0.0574 | 18.5332
15 | 1.3838 | 0.08868 | -0.0613 | 15.6044
15.5 | 1.3483 | 0.10389 | -0.0679 | 12.9781
16 | 1.3115 | 0.12107 | -0.0773 | 10.8326
16.5 | 1.2715 | 0.1411 | -0.0898 | 9.0113
17 | 1.2272 | 0.16494 | -0.1051 | 7.4403
17.5 | 1.1175 | 0.2167 | -0.1343 | 5.1569
18 | 1.1179 | 0.23165 | -0.1425 | 4.8258

## 47. Re 1M Mach 0.50 (1)
BIGFOIL.COM POLAR EXPORT
NACA64-611 a=0.8
NACA64-611 a=0.8 |  |  |  | Cl Max: | 1.315 | at alpha= | 6 | deg
JavaFoil+Calcfoil stall+Eppler ext transition |  |  |  | L/D Max: | 131.608 | at alpha= | 4 | deg
Re: | 1000000 |  |  | Cd Min: | 0.00627 | at alpha= | -0.5 | deg
Mach: | 0.5 |  |  | Cl=0 at alpha= | -4.6667 | deg
|  |  |  | @ Cl=0.1, Cd= | 0.0083471
|  |  |  | @ Cl=0.4, Cd= | 0.0078696
|  |  |  | @ Cl=0.6, Cd= | 0.0063263
alpha (deg) | Cl | Cd | Cm | Cl/Cd
-20 | -0.838 | 0.1916 | -0.058 | -4.375
-19.5 | -0.811 | 0.1902 | -0.058 | -4.265
-19 | -0.784 | 0.18306 | -0.058 | -4.284
-18.5 | -0.757 | 0.17827 | -0.058 | -4.249
-18 | -0.73 | 0.17358 | -0.058 | -4.208
-17.5 | -0.702 | 0.16707 | -0.057 | -4.202
-17 | -0.674 | 0.16358 | -0.056 | -4.123
-16.5 | -0.647 | 0.15816 | -0.056 | -4.093
-16 | -0.62 | 0.15404 | -0.056 | -4.027
-15.5 | -0.593 | 0.14177 | -0.057 | -4.185
-15 | -0.566 | 0.14241 | -0.057 | -3.975
-14.5 | -0.538 | 0.1364 | -0.055 | -3.945
-14 | -0.51 | 0.13176 | -0.053 | -3.873
-13.5 | -0.483 | 0.12245 | -0.054 | -3.947
-13 | -0.456 | 0.12 | -0.055 | -3.8
-12.5 | -0.429 | 0.11505 | -0.055 | -3.726
-12 | -0.401 | 0.11734 | -0.055 | -3.42
-11.5 | -0.374 | 0.11407 | -0.055 | -3.279
-11 | -0.346 | 0.10165 | -0.052 | -3.405
-10.5 | -0.319 | 0.09643 | -0.052 | -3.306
-10 | -0.292 | 0.09185 | -0.052 | -3.174
-9.5 | -0.264 | 0.08923 | -0.052 | -2.961
-9 | -0.237 | 0.08658 | -0.053 | -2.736
-8.5 | -0.21 | 0.08955 | -0.053 | -2.34
-8 | -0.182 | 0.07963 | -0.049 | -2.285
-7.5 | -0.155 | 0.05733 | -0.051 | -2.699
-7 | -0.127 | 0.05162 | -0.051 | -2.468
-6.5 | -0.143 | 0.0532 | -0.049 | -2.688
-6 | -0.123 | 0.04474 | -0.048 | -2.747
-5.5 | -0.082 | 0.04074 | -0.053 | -2.019
-5 | -0.034 | 0.03766 | -0.057 | -0.913
-4.5 | 0.017 | 0.03504 | -0.063 | 0.495
-4 | 0.088 | 0.00837 | -0.126 | 10.538
-3.5 | 0.156 | 0.00824 | -0.126 | 18.99
-3 | 0.225 | 0.00813 | -0.127 | 27.724
-2.5 | 0.294 | 0.00811 | -0.127 | 36.295
-2 | 0.364 | 0.00788 | -0.128 | 46.147
-1.5 | 0.433 | 0.00786 | -0.128 | 55.081
-1 | 0.502 | 0.00787 | -0.129 | 63.808
-0.5 | 0.571 | 0.00627 | -0.13 | 91.07
0 | 0.638 | 0.0064 | -0.13 | 99.586
0.5 | 0.705 | 0.00717 | -0.13 | 98.411
1 | 0.773 | 0.00733 | -0.131 | 105.407
1.5 | 0.84 | 0.00753 | -0.131 | 111.474
2 | 0.907 | 0.00775 | -0.132 | 117.078
2.5 | 0.974 | 0.00796 | -0.132 | 122.299
3 | 1.032 | 0.00821 | -0.133 | 125.637
3.5 | 1.094 | 0.00847 | -0.133 | 129.219
4 | 1.153 | 0.00876 | -0.133 | 131.608
4.5 | 1.2 | 0.01586 | -0.133 | 75.638
5 | 1.249 | 0.01663 | -0.133 | 75.094
5.5 | 1.291 | 0.01777 | -0.134 | 72.641
6 | 1.315 | 0.01903 | -0.134 | 69.098
6.5 | 1.31 | 0.02039 | -0.134 | 64.26
7 | 1.246 | 0.02207 | -0.134 | 56.484
7.5 | 0.65 | 0.05518 | -0.053 | 11.788
8 | 0.677 | 0.05791 | -0.055 | 11.686
8.5 | 0.702 | 0.06679 | -0.055 | 10.517
9 | 0.728 | 0.08083 | -0.055 | 9.01
9.5 | 0.755 | 0.09426 | -0.059 | 8.007
10 | 0.78 | 0.09685 | -0.059 | 8.058
10.5 | 0.806 | 0.09813 | -0.059 | 8.212
11 | 0.833 | 0.1046 | -0.065 | 7.963

## 48. Re 1M Mach 0.50 (2)
BIGFOIL.COM POLAR EXPORT
NACA64-611 a=0.8
NACA64-611 a=0.8 |  |  |  | Cl Max: | 1.3229 | at alpha= | 9.5 | deg
XFOIL ncrit=9 |  |  |  | L/D Max: | 141.217 | at alpha= | 3.5 | deg
Re: | 1000000 |  |  | Cd Min: | 0.24995 | at alpha= | -20 | deg
Mach: | 0.5 |  |  | Cl=0 at alpha= | -4.6841 | deg
|  |  |  | @ Cl=0.1, Cd= | 0.010893
|  |  |  | @ Cl=0.4, Cd= | 0.0074979
|  |  |  | @ Cl=0.6, Cd= | 0.0061866
alpha (deg) | Cl | Cd | Cm | Cl/Cd
-20 | -0.5828 | 0.24995 | 0.0026 | -2.3317
-19.5 | -0.5602 | 0.24176 | -0.0021 | -2.3172
-19 | -0.5374 | 0.23433 | -0.007 | -2.2933
-18.5 | -0.5144 | 0.22679 | -0.0119 | -2.2682
-18 | -0.4915 | 0.21909 | -0.0167 | -2.2434
-17.5 | -0.4684 | 0.21083 | -0.0218 | -2.2217
-17 | -0.4467 | 0.20284 | -0.0269 | -2.2022
-16.5 | -0.4255 | 0.19497 | -0.0319 | -2.1824
-16 | -0.4037 | 0.1873 | -0.0356 | -2.1554
-15.5 | -0.3827 | 0.18022 | -0.0396 | -2.1235
-14.5 | -0.328 | 0.1638 | -0.0525 | -2.0024
-14 | -0.2992 | 0.1544 | -0.0606 | -1.9378
-13.5 | -0.2748 | 0.14528 | -0.0682 | -1.8915
-13 | -0.251 | 0.13705 | -0.0729 | -1.8314
-12.5 | -0.2286 | 0.13023 | -0.0771 | -1.7554
-12 | -0.2106 | 0.12314 | -0.0814 | -1.7102
-11.5 | -0.1983 | 0.11562 | -0.0859 | -1.7151
-11 | -0.1844 | 0.10819 | -0.0895 | -1.7044
-10.5 | -0.1693 | 0.10077 | -0.0921 | -1.6801
-10 | -0.1503 | 0.09523 | -0.0943 | -1.5783
-9.5 | -0.138 | 0.08871 | -0.0984 | -1.5556
-9 | -0.1269 | 0.08161 | -0.102 | -1.555
-8.5 | -0.1169 | 0.07467 | -0.1051 | -1.5656
-8 | -0.1159 | 0.06699 | -0.1081 | -1.7301
-7.5 | -0.1069 | 0.06123 | -0.1103 | -1.7459
-7 | -0.1023 | 0.05506 | -0.1131 | -1.858
-6.5 | -0.1154 | 0.04417 | -0.1231 | -2.6126
-6 | -0.1095 | 0.03463 | -0.1318 | -3.162
-5.5 | -0.0838 | 0.02565 | -0.1366 | -3.2671
-5 | -0.0374 | 0.01825 | -0.1388 | -2.0493
-4.5 | 0.0218 | 0.01345 | -0.1396 | 1.6208
-4 | 0.0877 | 0.01116 | -0.1393 | 7.8584
-3.5 | 0.1545 | 0.00971 | -0.1389 | 15.9114
-3 | 0.2216 | 0.00862 | -0.1388 | 25.7077
-2.5 | 0.2895 | 0.00808 | -0.139 | 35.8292
-2 | 0.3575 | 0.00768 | -0.1393 | 46.5495
-1.5 | 0.4252 | 0.00739 | -0.1396 | 57.5372
-1 | 0.4916 | 0.00614 | -0.1411 | 80.0651
-0.5 | 0.5583 | 0.00613 | -0.1413 | 91.0767
0 | 0.6246 | 0.00622 | -0.1414 | 100.418
0.5 | 0.6908 | 0.00635 | -0.1414 | 108.7874
1 | 0.7572 | 0.00649 | -0.1415 | 116.6718
1.5 | 0.8233 | 0.00666 | -0.1414 | 123.6186
2 | 0.8894 | 0.00686 | -0.1412 | 129.6501
2.5 | 0.955 | 0.00706 | -0.1408 | 135.2691
3 | 1.0198 | 0.00727 | -0.14 | 140.2751
3.5 | 1.0789 | 0.00764 | -0.138 | 141.2173
4 | 1.1372 | 0.00808 | -0.1356 | 140.7426
4.5 | 1.1768 | 0.00916 | -0.13 | 128.4716
5 | 1.1637 | 0.01185 | -0.1165 | 98.2025
6 | 1.1826 | 0.01664 | -0.0991 | 71.0697
6.5 | 1.214 | 0.01872 | -0.0937 | 64.8504
7 | 1.2448 | 0.02101 | -0.0884 | 59.248
7.5 | 1.2624 | 0.02433 | -0.0824 | 51.8866
8 | 1.2837 | 0.02777 | -0.0771 | 46.2261
8.5 | 1.2971 | 0.03211 | -0.072 | 40.3955
9 | 1.3122 | 0.03681 | -0.067 | 35.6479
9.5 | 1.3229 | 0.04241 | -0.0627 | 31.1931
10 | 1.3172 | 0.05043 | -0.0587 | 26.1194
10.5 | 1.2963 | 0.06073 | -0.0575 | 21.3453
11 | 1.2662 | 0.07297 | -0.0596 | 17.3523
11.5 | 1.2327 | 0.08692 | -0.0649 | 14.182
12 | 1.199 | 0.10259 | -0.0732 | 11.6873
12.5 | 1.1685 | 0.11986 | -0.0842 | 9.7489
13 | 1.1437 | 0.13833 | -0.0963 | 8.2679
13.5 | 1.1284 | 0.15574 | -0.1069 | 7.2454
14 | 1.1229 | 0.17063 | -0.1162 | 6.5809
14.5 | 1.1176 | 0.18667 | -0.126 | 5.987

## 49. Re 2M Mach 0.00 (1)
BIGFOIL.COM POLAR EXPORT
NACA64-611 a=0.8
NACA64-611 a=0.8 |  |  |  | Cl Max: | 1.365 | at alpha= | 9 | deg
JavaFoil+Calcfoil stall+Eppler ext transition |  |  |  | L/D Max: | 177.875 | at alpha= | 4.5 | deg
Re: | 2000000 |  |  | Cd Min: | 0.00558 | at alpha= | 0 | deg
Mach: | 0 |  |  | Cl=0 at alpha= | -4.6638 | deg
|  |  |  | @ Cl=0.1, Cd= | 0.0070464
|  |  |  | @ Cl=0.4, Cd= | 0.0064033
|  |  |  | @ Cl=0.6, Cd= | 0.0056517
alpha (deg) | Cl | Cd | Cm | Cl/Cd
-18 | -0.356 | 0.16113 | -0.042 | -2.207
-17.5 | -0.371 | 0.15176 | -0.042 | -2.444
-17 | -0.386 | 0.14845 | -0.042 | -2.6
-16.5 | -0.401 | 0.14083 | -0.042 | -2.846
-16 | -0.415 | 0.13145 | -0.042 | -3.159
-15.5 | -0.429 | 0.12462 | -0.043 | -3.442
-15 | -0.441 | 0.11855 | -0.042 | -3.723
-14.5 | -0.452 | 0.11206 | -0.043 | -4.037
-14 | -0.461 | 0.10497 | -0.043 | -4.396
-13.5 | -0.468 | 0.10015 | -0.043 | -4.674
-13 | -0.471 | 0.09391 | -0.044 | -5.015
-12.5 | -0.468 | 0.08831 | -0.044 | -5.298
-12 | -0.462 | 0.08147 | -0.045 | -5.668
-11.5 | -0.452 | 0.07616 | -0.045 | -5.938
-11 | -0.439 | 0.07082 | -0.045 | -6.199
-10.5 | -0.422 | 0.06627 | -0.046 | -6.374
-10 | -0.402 | 0.06221 | -0.047 | -6.463
-9.5 | -0.378 | 0.05886 | -0.047 | -6.419
-9 | -0.35 | 0.05483 | -0.049 | -6.393
-8.5 | -0.32 | 0.05103 | -0.052 | -6.265
-8 | -0.286 | 0.04759 | -0.054 | -6.003
-7.5 | -0.249 | 0.0438 | -0.058 | -5.695
-7 | -0.258 | 0.00793 | -0.106 | -32.513
-6.5 | -0.205 | 0.00773 | -0.106 | -26.563
-6 | -0.151 | 0.00756 | -0.107 | -20.01
-5.5 | -0.096 | 0.00741 | -0.107 | -12.896
-5 | -0.039 | 0.00728 | -0.108 | -5.317
-4.5 | 0.019 | 0.00716 | -0.108 | 2.67
-4 | 0.078 | 0.00708 | -0.109 | 10.98
-3.5 | 0.137 | 0.00699 | -0.109 | 19.556
-3 | 0.196 | 0.00698 | -0.11 | 28.115
-2.5 | 0.256 | 0.00695 | -0.11 | 36.822
-2 | 0.316 | 0.00692 | -0.111 | 45.613
-1.5 | 0.375 | 0.00692 | -0.111 | 54.198
-1 | 0.435 | 0.00568 | -0.112 | 76.676
-0.5 | 0.494 | 0.00581 | -0.112 | 85.13
0 | 0.553 | 0.00558 | -0.113 | 99.189
0.5 | 0.612 | 0.00567 | -0.113 | 108.044
1 | 0.671 | 0.00576 | -0.114 | 116.45
1.5 | 0.73 | 0.00587 | -0.114 | 124.375
2 | 0.789 | 0.00594 | -0.115 | 132.92
2.5 | 0.848 | 0.00601 | -0.115 | 141.101
3 | 0.902 | 0.00575 | -0.116 | 156.875
3.5 | 0.958 | 0.00581 | -0.116 | 164.971
4 | 1.013 | 0.00588 | -0.117 | 172.249
4.5 | 1.067 | 0.006 | -0.117 | 177.875
5 | 1.112 | 0.01202 | -0.117 | 92.547
5.5 | 1.161 | 0.01249 | -0.117 | 92.959
6 | 1.206 | 0.01305 | -0.117 | 92.398
6.5 | 1.247 | 0.01363 | -0.118 | 91.51
7 | 1.284 | 0.01415 | -0.118 | 90.774
7.5 | 1.317 | 0.01483 | -0.118 | 88.817
8 | 1.343 | 0.01556 | -0.118 | 86.315
8.5 | 1.358 | 0.01631 | -0.119 | 83.268
9 | 1.365 | 0.0172 | -0.119 | 79.373
9.5 | 1.364 | 0.01829 | -0.119 | 74.606
10 | 1.355 | 0.01933 | -0.119 | 70.133
10.5 | 1.338 | 0.02025 | -0.119 | 66.08
11 | 1.313 | 0.02162 | -0.119 | 60.723
11.5 | 1.28 | 0.02312 | -0.119 | 55.369
12 | 1.243 | 0.0244 | -0.119 | 50.935
12.5 | 1.008 | 0.08368 | -0.068 | 12.044
13 | 0.969 | 0.09041 | -0.064 | 10.713
13.5 | 0.931 | 0.09478 | -0.065 | 9.82
14 | 0.889 | 0.10192 | -0.062 | 8.723

## 50. Re 2M Mach 0.00 (2)
BIGFOIL.COM POLAR EXPORT
NACA64-611 a=0.8
NACA64-611 a=0.8 |  |  |  | Cl Max: | 1.6783 | at alpha= | 17 | deg
XFOIL ncrit=9 |  |  |  | L/D Max: | 159.27 | at alpha= | 3 | deg
Re: | 2000000 |  |  | Cd Min: | 0.1359 | at alpha= | -14 | deg
Mach: | 0 |  |  | Cl=0 at alpha= | -4.6827 | deg
|  |  |  | @ Cl=0.1, Cd= | 0.0067271
|  |  |  | @ Cl=0.4, Cd= | 0.0051416
|  |  |  | @ Cl=0.6, Cd= | 0.0047285
alpha (deg) | Cl | Cd | Cm | Cl/Cd
-14 | -0.3425 | 0.1359 | -0.0529 | -2.5202
-13 | -0.795 | 0.03162 | -0.1099 | -25.1423
-12 | -0.7752 | 0.0215 | -0.1112 | -36.0558
-11.5 | -0.7333 | 0.0194 | -0.1114 | -37.799
-11 | -0.682 | 0.0188 | -0.1117 | -36.2766
-10.5 | -0.6289 | 0.01841 | -0.1121 | -34.1608
-10 | -0.5797 | 0.01698 | -0.1125 | -34.1402
-9.5 | -0.5291 | 0.01572 | -0.1128 | -33.6578
-9 | -0.475 | 0.01505 | -0.1133 | -31.5615
-8.5 | -0.4265 | 0.01243 | -0.1137 | -34.3121
-8 | -0.372 | 0.01176 | -0.114 | -31.6327
-7.5 | -0.3162 | 0.01121 | -0.1145 | -28.207
-7 | -0.2613 | 0.0103 | -0.1149 | -25.3689
-6.5 | -0.2055 | 0.00954 | -0.1154 | -21.5409
-6 | -0.1491 | 0.00902 | -0.1158 | -16.5299
-5.5 | -0.0934 | 0.00792 | -0.1164 | -11.7929
-5 | -0.0363 | 0.00755 | -0.1169 | -4.8079
-4.5 | 0.0209 | 0.00719 | -0.1174 | 2.9068
-3.5 | 0.1354 | 0.00652 | -0.1184 | 20.7669
-3 | 0.1928 | 0.0064 | -0.1189 | 30.125
-2.5 | 0.2503 | 0.00617 | -0.1194 | 40.5673
-2 | 0.3077 | 0.00604 | -0.1199 | 50.9437
-1.5 | 0.3651 | 0.00567 | -0.1206 | 64.3915
-1 | 0.4219 | 0.00481 | -0.1217 | 87.7131
-0.5 | 0.4791 | 0.00471 | -0.1222 | 101.7197
0 | 0.5362 | 0.00471 | -0.1227 | 113.8429
0.5 | 0.5931 | 0.00472 | -0.1231 | 125.6568
1 | 0.6499 | 0.00479 | -0.1235 | 135.6785
1.5 | 0.7065 | 0.0049 | -0.1238 | 144.1837
2 | 0.7627 | 0.00504 | -0.1241 | 151.3294
2.5 | 0.8183 | 0.00522 | -0.1242 | 156.7625
3 | 0.8728 | 0.00548 | -0.1242 | 159.2701
3.5 | 0.9261 | 0.00583 | -0.124 | 158.8508
4 | 0.9781 | 0.00627 | -0.1237 | 155.9968
4.5 | 1.0188 | 0.00766 | -0.1215 | 133.0026
5 | 1.0572 | 0.00917 | -0.1191 | 115.289
5.5 | 1.0974 | 0.01039 | -0.1168 | 105.6208
6 | 1.1406 | 0.01119 | -0.115 | 101.9303
6.5 | 1.1834 | 0.01153 | -0.1129 | 102.6366
7 | 1.2288 | 0.01216 | -0.1114 | 101.0526
7.5 | 1.2705 | 0.01295 | -0.1093 | 98.1081
8 | 1.313 | 0.01352 | -0.1074 | 97.1154
8.5 | 1.3467 | 0.01427 | -0.1038 | 94.3728
9 | 1.3786 | 0.01514 | -0.1001 | 91.0568
9.5 | 1.4128 | 0.01597 | -0.0971 | 88.4659
10 | 1.4432 | 0.01709 | -0.0936 | 84.447
10.5 | 1.4743 | 0.01822 | -0.0905 | 80.9166
11 | 1.5051 | 0.01942 | -0.0875 | 77.5026
11.5 | 1.5301 | 0.02108 | -0.0839 | 72.5854
12 | 1.5587 | 0.02257 | -0.0811 | 69.0607
12.5 | 1.5826 | 0.02446 | -0.0779 | 64.7016
13 | 1.5995 | 0.02699 | -0.0743 | 59.2627
13.5 | 1.621 | 0.02925 | -0.0715 | 55.4188
14 | 1.6399 | 0.03182 | -0.0688 | 51.5368
14.5 | 1.6547 | 0.03491 | -0.0661 | 47.399
15 | 1.6691 | 0.0382 | -0.0639 | 43.6937
15.5 | 1.6782 | 0.04226 | -0.0618 | 39.7113
16 | 1.6691 | 0.04869 | -0.0597 | 34.2801
16.5 | 1.674 | 0.05387 | -0.0589 | 31.0748
17 | 1.6783 | 0.05943 | -0.0586 | 28.2399
17.5 | 1.6772 | 0.06598 | -0.0589 | 25.4198
18 | 1.6697 | 0.07387 | -0.06 | 22.6032
18.5 | 1.6585 | 0.08277 | -0.0621 | 20.0375
19 | 1.6421 | 0.09306 | -0.0654 | 17.6456
19.5 | 1.618 | 0.10528 | -0.0702 | 15.3685
20 | 1.5875 | 0.11947 | -0.0769 | 13.2879

## 51. Re 2M Mach 0.10 (1)
BIGFOIL.COM POLAR EXPORT
NACA64-611 a=0.8
NACA64-611 a=0.8 |  |  |  | Cl Max: | 1.363 | at alpha= | 9 | deg
JavaFoil+Calcfoil stall+Eppler ext transition |  |  |  | L/D Max: | 177.492 | at alpha= | 4.5 | deg
Re: | 2000000 |  |  | Cd Min: | 0.00558 | at alpha= | 0 | deg
Mach: | 0.1 |  |  | Cl=0 at alpha= | -4.6638 | deg
|  |  |  | @ Cl=0.1, Cd= | 0.0070551
|  |  |  | @ Cl=0.4, Cd= | 0.0064593
|  |  |  | @ Cl=0.6, Cd= | 0.0056397
alpha (deg) | Cl | Cd | Cm | Cl/Cd
-18 | -0.312 | 0.16536 | -0.042 | -1.885
-17.5 | -0.329 | 0.15489 | -0.042 | -2.124
-17 | -0.346 | 0.14822 | -0.042 | -2.336
-16.5 | -0.364 | 0.14377 | -0.042 | -2.529
-16 | -0.381 | 0.13342 | -0.042 | -2.853
-15.5 | -0.397 | 0.12688 | -0.043 | -3.131
-15 | -0.413 | 0.11861 | -0.043 | -3.48
-14.5 | -0.427 | 0.11321 | -0.043 | -3.77
-14 | -0.439 | 0.10776 | -0.043 | -4.074
-13.5 | -0.449 | 0.09975 | -0.043 | -4.499
-13 | -0.455 | 0.09407 | -0.044 | -4.832
-12.5 | -0.454 | 0.08897 | -0.044 | -5.105
-12 | -0.451 | 0.08207 | -0.044 | -5.49
-11.5 | -0.443 | 0.07804 | -0.045 | -5.683
-11 | -0.432 | 0.07143 | -0.045 | -6.054
-10.5 | -0.417 | 0.06685 | -0.045 | -6.244
-10 | -0.399 | 0.06268 | -0.046 | -6.359
-9.5 | -0.376 | 0.05893 | -0.047 | -6.374
-9 | -0.349 | 0.05508 | -0.049 | -6.339
-8.5 | -0.319 | 0.05109 | -0.051 | -6.246
-8 | -0.285 | 0.04844 | -0.052 | -5.889
-7.5 | -0.249 | 0.04458 | -0.056 | -5.591
-7 | -0.258 | 0.00791 | -0.106 | -32.691
-6.5 | -0.206 | 0.00777 | -0.107 | -26.533
-6 | -0.152 | 0.0076 | -0.107 | -19.983
-5.5 | -0.096 | 0.00745 | -0.108 | -12.887
-5 | -0.039 | 0.0073 | -0.108 | -5.324
-4.5 | 0.019 | 0.00721 | -0.109 | 2.666
-4 | 0.078 | 0.00707 | -0.109 | 11.032
-3.5 | 0.137 | 0.00703 | -0.11 | 19.561
-3 | 0.197 | 0.00698 | -0.11 | 28.258
-2.5 | 0.257 | 0.00694 | -0.111 | 37.026
-2 | 0.317 | 0.00691 | -0.111 | 45.881
-1.5 | 0.377 | 0.00695 | -0.112 | 54.274
-1 | 0.437 | 0.00567 | -0.112 | 77.07
-0.5 | 0.497 | 0.00581 | -0.113 | 85.569
0 | 0.556 | 0.00558 | -0.113 | 99.736
0.5 | 0.615 | 0.00566 | -0.114 | 108.664
1 | 0.675 | 0.00577 | -0.114 | 116.852
1.5 | 0.734 | 0.00585 | -0.115 | 125.386
2 | 0.793 | 0.00593 | -0.115 | 133.596
2.5 | 0.852 | 0.00605 | -0.116 | 140.869
3 | 0.906 | 0.00574 | -0.116 | 157.797
3.5 | 0.963 | 0.0058 | -0.117 | 165.942
4 | 1.018 | 0.00592 | -0.117 | 171.855
4.5 | 1.072 | 0.00604 | -0.118 | 177.492
5 | 1.117 | 0.01209 | -0.117 | 92.395
5.5 | 1.166 | 0.0126 | -0.118 | 92.53
6 | 1.211 | 0.01306 | -0.118 | 92.752
6.5 | 1.252 | 0.01364 | -0.118 | 91.739
7 | 1.288 | 0.01428 | -0.118 | 90.217
7.5 | 1.32 | 0.01496 | -0.119 | 88.217
8 | 1.345 | 0.01572 | -0.119 | 85.578
8.5 | 1.358 | 0.01654 | -0.119 | 82.14
9 | 1.363 | 0.01741 | -0.119 | 78.279
9.5 | 1.359 | 0.01854 | -0.12 | 73.294
10 | 1.346 | 0.0196 | -0.12 | 68.665
10.5 | 1.324 | 0.02057 | -0.12 | 64.381
11 | 1.294 | 0.02206 | -0.12 | 58.651
11.5 | 1.257 | 0.02322 | -0.12 | 54.143
12 | 1.21 | 0.02537 | -0.12 | 47.681
12.5 | 0.975 | 0.08635 | -0.063 | 11.286
13 | 0.935 | 0.09003 | -0.066 | 10.39
13.5 | 0.89 | 0.09735 | -0.062 | 9.138
14 | 0.844 | 0.10498 | -0.06 | 8.036

## 52. Re 2M Mach 0.10 (2)
BIGFOIL.COM POLAR EXPORT
NACA64-611 a=0.8
NACA64-611 a=0.8 |  |  |  | Cl Max: | 1.6602 | at alpha= | 15.5 | deg
XFOIL ncrit=9 |  |  |  | L/D Max: | 159.6 | at alpha= | 3 | deg
Re: | 2000000 |  |  | Cd Min: | 0.13833 | at alpha= | 20 | deg
Mach: | 0.1 |  |  | Cl=0 at alpha= | -4.6797 | deg
|  |  |  | @ Cl=0.1, Cd= | 0.0067584
|  |  |  | @ Cl=0.4, Cd= | 0.0052062
|  |  |  | @ Cl=0.6, Cd= | 0.0047678
alpha (deg) | Cl | Cd | Cm | Cl/Cd
-14 | -0.3348 | 0.13772 | -0.0534 | -2.431
-13.5 | -0.3059 | 0.13308 | -0.0588 | -2.2986
-13 | -0.2929 | 0.12536 | -0.0628 | -2.3365
-12.5 | -0.2863 | 0.11664 | -0.0665 | -2.4546
-12 | -0.2781 | 0.10869 | -0.0702 | -2.5587
-11.5 | -0.7303 | 0.02158 | -0.1128 | -33.8415
-11 | -0.6824 | 0.02035 | -0.1131 | -33.5332
-10.5 | -0.627 | 0.02039 | -0.1133 | -30.7504
-10 | -0.5796 | 0.01859 | -0.1137 | -31.1781
-9.5 | -0.5311 | 0.01675 | -0.1139 | -31.7075
-9 | -0.4783 | 0.01559 | -0.1143 | -30.6799
-8.5 | -0.4294 | 0.01294 | -0.1147 | -33.1839
-8 | -0.375 | 0.01207 | -0.115 | -31.0688
-7.5 | -0.3187 | 0.01151 | -0.1155 | -27.689
-7 | -0.2634 | 0.01055 | -0.1158 | -24.9668
-6.5 | -0.2073 | 0.0097 | -0.1162 | -21.3711
-6 | -0.1505 | 0.0091 | -0.1166 | -16.5385
-5.5 | -0.0944 | 0.00798 | -0.1171 | -11.8296
-5 | -0.0369 | 0.0076 | -0.1176 | -4.8553
-4.5 | 0.0207 | 0.00723 | -0.118 | 2.8631
-4 | 0.0783 | 0.00689 | -0.1185 | 11.3643
-3.5 | 0.136 | 0.00654 | -0.119 | 20.7951
-3 | 0.1938 | 0.00641 | -0.1195 | 30.234
-2.5 | 0.2517 | 0.00618 | -0.12 | 40.7282
-2 | 0.3094 | 0.00605 | -0.1205 | 51.1405
-1.5 | 0.3671 | 0.0057 | -0.1212 | 64.4035
-1 | 0.4244 | 0.00484 | -0.1224 | 87.686
-0.5 | 0.4818 | 0.00472 | -0.1229 | 102.0763
0 | 0.5393 | 0.00472 | -0.1233 | 114.2585
1 | 0.6537 | 0.00481 | -0.1241 | 135.9044
1.5 | 0.7106 | 0.00492 | -0.1244 | 144.4309
2 | 0.767 | 0.00506 | -0.1247 | 151.581
2.5 | 0.823 | 0.00524 | -0.1249 | 157.0611
3 | 0.8778 | 0.0055 | -0.1248 | 159.6
3.5 | 0.9314 | 0.00585 | -0.1246 | 159.2137
4 | 0.9837 | 0.0063 | -0.1242 | 156.1429
4.5 | 1.0239 | 0.00775 | -0.1219 | 132.1161
5 | 1.0621 | 0.00927 | -0.1193 | 114.5739
6.5 | 1.1882 | 0.01163 | -0.1127 | 102.1668
7 | 1.2337 | 0.01226 | -0.1112 | 100.6281
7.5 | 1.275 | 0.01306 | -0.1089 | 97.6263
8 | 1.3154 | 0.01365 | -0.1064 | 96.3663
8.5 | 1.3479 | 0.01446 | -0.1025 | 93.2158
9 | 1.3808 | 0.01535 | -0.0989 | 89.9544
9.5 | 1.4149 | 0.01625 | -0.0958 | 87.0708
10 | 1.4435 | 0.01755 | -0.092 | 82.2507
10.5 | 1.4769 | 0.0186 | -0.0891 | 79.4032
11 | 1.5064 | 0.01995 | -0.0859 | 75.5088
11.5 | 1.532 | 0.02165 | -0.0824 | 70.7621
12 | 1.5589 | 0.02334 | -0.0793 | 66.7909
12.5 | 1.5779 | 0.02573 | -0.0756 | 61.3253
13 | 1.5989 | 0.02804 | -0.0724 | 57.0221
13.5 | 1.6183 | 0.03059 | -0.0694 | 52.9029
14 | 1.6358 | 0.03344 | -0.0667 | 48.9175
14.5 | 1.6489 | 0.03688 | -0.0641 | 44.7099
15 | 1.6596 | 0.04077 | -0.0618 | 40.7064
15.5 | 1.6602 | 0.04603 | -0.0597 | 36.0678
16 | 1.6574 | 0.0521 | -0.0583 | 31.8119
16.5 | 1.6582 | 0.05812 | -0.0578 | 28.5306
17 | 1.6564 | 0.06484 | -0.058 | 25.546
17.5 | 1.6485 | 0.07284 | -0.059 | 22.6318
18 | 1.6341 | 0.08232 | -0.0612 | 19.8506
18.5 | 1.6149 | 0.09322 | -0.0647 | 17.3235
19 | 1.5897 | 0.10586 | -0.0699 | 15.017
19.5 | 1.5565 | 0.12088 | -0.0772 | 12.8764
20 | 1.5165 | 0.13833 | -0.0872 | 10.9629

## 53. Re 2M Mach 0.25 (1)
BIGFOIL.COM POLAR EXPORT
NACA64-611 a=0.8
NACA64-611 a=0.8 |  |  |  | Cl Max: | 1.35 | at alpha= | 8 | deg
JavaFoil+Calcfoil stall+Eppler ext transition |  |  |  | L/D Max: | 173.175 | at alpha= | 4 | deg
Re: | 2000000 |  |  | Cd Min: | 0.0056 | at alpha= | -0.5 | deg
Mach: | 0.25 |  |  | Cl=0 at alpha= | -4.6667 | deg
|  |  |  | @ Cl=0.1, Cd= | 0.0071069
|  |  |  | @ Cl=0.4, Cd= | 0.0067458
|  |  |  | @ Cl=0.6, Cd= | 0.0057023
alpha (deg) | Cl | Cd | Cm | Cl/Cd
-15.5 | -0.062 | 0.13064 | -0.045 | -0.478
-15 | -0.093 | 0.13187 | -0.045 | -0.705
-14.5 | -0.175 | 0.12434 | -0.045 | -1.41
-14 | -0.227 | 0.11379 | -0.045 | -1.997
-13.5 | -0.271 | 0.10791 | -0.045 | -2.512
-13 | -0.307 | 0.10202 | -0.045 | -3.008
-12.5 | -0.332 | 0.09384 | -0.045 | -3.541
-12 | -0.352 | 0.08896 | -0.045 | -3.958
-11.5 | -0.366 | 0.08269 | -0.045 | -4.425
-11 | -0.373 | 0.07633 | -0.045 | -4.891
-10.5 | -0.374 | 0.07162 | -0.046 | -5.223
-10 | -0.368 | 0.06527 | -0.044 | -5.635
-9.5 | -0.356 | 0.06157 | -0.046 | -5.775
-9 | -0.337 | 0.05669 | -0.048 | -5.946
-8.5 | -0.313 | 0.05287 | -0.049 | -5.913
-8 | -0.283 | 0.04977 | -0.051 | -5.69
-7.5 | -0.249 | 0.04633 | -0.052 | -5.376
-7 | -0.211 | 0.04312 | -0.056 | -4.887
-6.5 | -0.209 | 0.00784 | -0.11 | -26.648
-6 | -0.155 | 0.00774 | -0.11 | -19.959
-5.5 | -0.098 | 0.00757 | -0.111 | -12.947
-5 | -0.04 | 0.0074 | -0.111 | -5.373
-4.5 | 0.02 | 0.00729 | -0.112 | 2.702
-4 | 0.08 | 0.00712 | -0.112 | 11.235
-3.5 | 0.141 | 0.00708 | -0.113 | 19.909
-3 | 0.202 | 0.00703 | -0.113 | 28.78
-2.5 | 0.264 | 0.00701 | -0.114 | 37.65
-2 | 0.326 | 0.00701 | -0.114 | 46.489
-1.5 | 0.387 | 0.00701 | -0.115 | 55.263
-1 | 0.449 | 0.00575 | -0.116 | 78.165
-0.5 | 0.511 | 0.0056 | -0.116 | 91.263
0 | 0.571 | 0.00565 | -0.116 | 101.194
0.5 | 0.632 | 0.00576 | -0.117 | 109.806
1 | 0.693 | 0.00584 | -0.117 | 118.59
1.5 | 0.754 | 0.00595 | -0.118 | 126.653
2 | 0.815 | 0.00605 | -0.118 | 134.666
2.5 | 0.875 | 0.00576 | -0.119 | 151.962
3 | 0.931 | 0.00585 | -0.119 | 158.964
3.5 | 0.988 | 0.00593 | -0.12 | 166.571
4 | 1.045 | 0.00603 | -0.12 | 173.175
4.5 | 1.099 | 0.00706 | -0.121 | 155.653
5 | 1.144 | 0.01253 | -0.12 | 91.255
5.5 | 1.193 | 0.01309 | -0.121 | 91.089
6 | 1.236 | 0.01363 | -0.121 | 90.729
6.5 | 1.275 | 0.0143 | -0.121 | 89.117
7 | 1.308 | 0.01502 | -0.122 | 87.07
7.5 | 1.333 | 0.01582 | -0.122 | 84.276
8 | 1.35 | 0.01672 | -0.122 | 80.777
8.5 | 1.35 | 0.0177 | -0.122 | 76.264
9 | 1.336 | 0.01889 | -0.122 | 70.724
9.5 | 1.307 | 0.02003 | -0.123 | 65.265
10 | 1.263 | 0.02161 | -0.123 | 58.456
10.5 | 1.197 | 0.02387 | -0.122 | 50.154
11 | 0.943 | 0.07552 | -0.062 | 12.49
11.5 | 0.874 | 0.08207 | -0.059 | 10.652
12 | 0.797 | 0.08852 | -0.057 | 9.007
12.5 | 0.713 | 0.09437 | -0.055 | 7.555
13 | 0.623 | 0.1041 | -0.054 | 5.985

## 54. Re 2M Mach 0.25 (2)
BIGFOIL.COM POLAR EXPORT
NACA64-611 a=0.8
NACA64-611 a=0.8 |  |  |  | Cl Max: | 1.5836 | at alpha= | 14 | deg
XFOIL ncrit=9 |  |  |  | L/D Max: | 160.87 | at alpha= | 3 | deg
Re: | 2000000 |  |  | Cd Min: | 0.19465 | at alpha= | 19 | deg
Mach: | 0.25 |  |  | Cl=0 at alpha= | -99 | deg
|  |  |  | @ Cl=0.1, Cd= | 0.00484
|  |  |  | @ Cl=0.4, Cd= | 0.00484
|  |  |  | @ Cl=0.6, Cd= | 0.00484
alpha (deg) | Cl | Cd | Cm | Cl/Cd
0.5 | 0.6149 | 0.00484 | -0.1272 | 127.0455
1 | 0.6741 | 0.00492 | -0.1276 | 137.0122
2 | 0.7913 | 0.00518 | -0.1281 | 152.7606
2.5 | 0.8492 | 0.00535 | -0.1282 | 158.729
3 | 0.9057 | 0.00563 | -0.1281 | 160.8703
3.5 | 0.9609 | 0.006 | -0.1277 | 160.15
4 | 1.0141 | 0.00651 | -0.127 | 155.7757
4.5 | 1.0512 | 0.00823 | -0.1237 | 127.7278
5 | 1.0879 | 0.00982 | -0.1204 | 110.7841
5.5 | 1.1272 | 0.01104 | -0.1173 | 102.1014
6 | 1.1713 | 0.0118 | -0.1148 | 99.2627
6.5 | 1.2123 | 0.0122 | -0.1116 | 99.3689
7 | 1.2541 | 0.01287 | -0.1086 | 97.4437
7.5 | 1.288 | 0.01374 | -0.1042 | 93.7409
8 | 1.3247 | 0.01457 | -0.1006 | 90.9197
8.5 | 1.3553 | 0.01582 | -0.0961 | 85.67
9 | 1.3928 | 0.01678 | -0.0929 | 83.0036
9.5 | 1.4218 | 0.01831 | -0.0887 | 77.6516
10 | 1.456 | 0.0196 | -0.0853 | 74.2857
10.5 | 1.4817 | 0.02154 | -0.0811 | 68.7883
11 | 1.5096 | 0.02345 | -0.0774 | 64.3753
11.5 | 1.5321 | 0.02588 | -0.0735 | 59.2002
12 | 1.5452 | 0.02923 | -0.0691 | 52.8635
12.5 | 1.561 | 0.03257 | -0.0654 | 47.9275
13 | 1.5731 | 0.03648 | -0.0621 | 43.1223
13.5 | 1.5804 | 0.04117 | -0.0591 | 38.3872
14 | 1.5836 | 0.04664 | -0.0568 | 33.9537
14.5 | 1.5776 | 0.05358 | -0.0553 | 29.4438
15 | 1.5649 | 0.06193 | -0.055 | 25.2689
15.5 | 1.5408 | 0.07255 | -0.0564 | 21.2378
16 | 1.5008 | 0.08664 | -0.0606 | 17.3223
17 | 1.4249 | 0.11865 | -0.0758 | 12.0093
17.5 | 1.3854 | 0.13739 | -0.0872 | 10.0837
18.5 | 1.3221 | 0.17465 | -0.1109 | 7.57
19 | 1.2886 | 0.19465 | -0.1239 | 6.6201

## 55. Re 2M Mach 0.50 (1)
BIGFOIL.COM POLAR EXPORT
NACA64-611 a=0.8
NACA64-611 a=0.8 |  |  |  | Cl Max: | 1.319 | at alpha= | 6 | deg
JavaFoil+Calcfoil stall+Eppler ext transition |  |  |  | L/D Max: | 150.651 | at alpha= | 4 | deg
Re: | 2000000 |  |  | Cd Min: | 0.00582 | at alpha= | 0.5 | deg
Mach: | 0.5 |  |  | Cl=0 at alpha= | -4.6641 | deg
|  |  |  | @ Cl=0.1, Cd= | 0.0075388
|  |  |  | @ Cl=0.4, Cd= | 0.0072244
|  |  |  | @ Cl=0.6, Cd= | 0.0059833
alpha (deg) | Cl | Cd | Cm | Cl/Cd
-20 | -0.839 | 0.17317 | -0.058 | -4.844
-19.5 | -0.812 | 0.17087 | -0.058 | -4.749
-19 | -0.784 | 0.16552 | -0.058 | -4.739
-18.5 | -0.758 | 0.16073 | -0.058 | -4.713
-18 | -0.731 | 0.15606 | -0.059 | -4.682
-17.5 | -0.703 | 0.14902 | -0.058 | -4.715
-17 | -0.675 | 0.14596 | -0.056 | -4.623
-16.5 | -0.648 | 0.14241 | -0.056 | -4.547
-16 | -0.621 | 0.13832 | -0.057 | -4.486
-15.5 | -0.594 | 0.12696 | -0.057 | -4.675
-15 | -0.566 | 0.12663 | -0.057 | -4.472
-14.5 | -0.539 | 0.12221 | -0.057 | -4.408
-14 | -0.511 | 0.11569 | -0.054 | -4.413
-13.5 | -0.483 | 0.11066 | -0.055 | -4.369
-13 | -0.456 | 0.10559 | -0.055 | -4.321
-12.5 | -0.429 | 0.10185 | -0.056 | -4.211
-12 | -0.402 | 0.10333 | -0.055 | -3.886
-11.5 | -0.374 | 0.10004 | -0.056 | -3.74
-11 | -0.346 | 0.08661 | -0.053 | -4
-10.5 | -0.319 | 0.08684 | -0.054 | -3.674
-10 | -0.292 | 0.08214 | -0.054 | -3.552
-9.5 | -0.264 | 0.08 | -0.054 | -3.305
-9 | -0.237 | 0.07671 | -0.054 | -3.09
-8.5 | -0.21 | 0.05469 | -0.055 | -3.835
-8 | -0.182 | 0.06256 | -0.052 | -2.911
-7.5 | -0.155 | 0.05313 | -0.053 | -2.915
-7 | -0.128 | 0.04865 | -0.054 | -2.622
-6.5 | -0.143 | 0.04531 | -0.053 | -3.16
-6 | -0.123 | 0.04261 | -0.051 | -2.886
-5.5 | -0.082 | 0.03896 | -0.059 | -2.117
-5 | -0.043 | 0.00784 | -0.124 | -5.45
-4.5 | 0.021 | 0.00775 | -0.125 | 2.772
-4 | 0.088 | 0.00756 | -0.126 | 11.672
-3.5 | 0.156 | 0.00744 | -0.126 | 21.016
-3 | 0.225 | 0.00737 | -0.127 | 30.551
-2.5 | 0.294 | 0.00733 | -0.127 | 40.174
-2 | 0.364 | 0.00736 | -0.128 | 49.41
-1.5 | 0.433 | 0.0071 | -0.129 | 60.942
-1 | 0.502 | 0.00708 | -0.129 | 70.967
-0.5 | 0.571 | 0.00594 | -0.13 | 96.162
0 | 0.638 | 0.00604 | -0.13 | 105.702
0.5 | 0.706 | 0.00582 | -0.131 | 121.281
1 | 0.774 | 0.00592 | -0.131 | 130.707
1.5 | 0.842 | 0.00602 | -0.132 | 139.853
2 | 0.909 | 0.00686 | -0.132 | 132.424
2.5 | 0.976 | 0.00703 | -0.133 | 138.852
3 | 1.035 | 0.0072 | -0.133 | 143.662
3.5 | 1.097 | 0.00742 | -0.133 | 147.784
4 | 1.157 | 0.00768 | -0.134 | 150.651
4.5 | 1.203 | 0.01407 | -0.133 | 85.509
5 | 1.252 | 0.01474 | -0.134 | 84.97
5.5 | 1.295 | 0.01573 | -0.134 | 82.294
6 | 1.319 | 0.01682 | -0.134 | 78.409
6.5 | 1.314 | 0.01803 | -0.134 | 72.883
7 | 1.25 | 0.01968 | -0.135 | 63.538
7.5 | 0.653 | 0.05235 | -0.065 | 12.467
8 | 0.679 | 0.0537 | -0.067 | 12.651
8.5 | 0.703 | 0.0607 | -0.06 | 11.588
9 | 0.729 | 0.07302 | -0.058 | 9.982
9.5 | 0.755 | 0.08259 | -0.061 | 9.145
10 | 0.781 | 0.08536 | -0.061 | 9.149
10.5 | 0.806 | 0.08802 | -0.061 | 9.161
11 | 0.833 | 0.09204 | -0.066 | 9.054

## 56. Re 2M Mach 0.50 (2)
BIGFOIL.COM POLAR EXPORT
NACA64-611 a=0.8
NACA64-611 a=0.8 |  |  |  | Cl Max: | 1.3859 | at alpha= | 9 | deg
XFOIL ncrit=9 |  |  |  | L/D Max: | 165.823 | at alpha= | 3 | deg
Re: | 2000000 |  |  | Cd Min: | 0.2494 | at alpha= | -20 | deg
Mach: | 0.5 |  |  | Cl=0 at alpha= | -4.6144 | deg
|  |  |  | @ Cl=0.1, Cd= | 0.0082009
|  |  |  | @ Cl=0.4, Cd= | 0.006452
|  |  |  | @ Cl=0.6, Cd= | 0.0052312
alpha (deg) | Cl | Cd | Cm | Cl/Cd
-20 | -0.5813 | 0.2494 | 0.0028 | -2.3308
-19.5 | -0.5586 | 0.24123 | -0.0024 | -2.3156
-19 | -0.5359 | 0.23314 | -0.0074 | -2.2986
-18.5 | -0.5141 | 0.22501 | -0.0123 | -2.2848
-17.5 | -0.4703 | 0.21073 | -0.0212 | -2.2318
-17 | -0.4344 | 0.20052 | -0.0307 | -2.1664
-16.5 | -0.404 | 0.1913 | -0.0384 | -2.1119
-16 | -0.3818 | 0.18318 | -0.0433 | -2.0843
-15.5 | -0.3621 | 0.17498 | -0.0476 | -2.0694
-15 | -0.3404 | 0.16805 | -0.0518 | -2.0256
-14 | -0.2992 | 0.15314 | -0.0602 | -1.9538
-13.5 | -0.2792 | 0.14573 | -0.0642 | -1.9159
-13 | -0.2614 | 0.13781 | -0.0683 | -1.8968
-12.5 | -0.244 | 0.12987 | -0.0725 | -1.8788
-12 | -0.2267 | 0.12212 | -0.0766 | -1.8564
-11.5 | -0.2119 | 0.11431 | -0.0805 | -1.8537
-11 | -0.1986 | 0.10616 | -0.0848 | -1.8708
-10.5 | -0.1828 | 0.09922 | -0.0886 | -1.8424
-10 | -0.1661 | 0.09293 | -0.0919 | -1.7874
-9.5 | -0.1523 | 0.08608 | -0.0956 | -1.7693
-9 | -0.1453 | 0.07795 | -0.0997 | -1.864
-8.5 | -0.142 | 0.06997 | -0.1037 | -2.0294
-8 | -0.1296 | 0.06447 | -0.1067 | -2.0102
-7.5 | -0.1308 | 0.05688 | -0.1107 | -2.2996
-7 | -0.139 | 0.0494 | -0.1144 | -2.8138
-6.5 | -0.148 | 0.03813 | -0.1278 | -3.8815
-6 | -0.1318 | 0.02952 | -0.1339 | -4.4648
-5.5 | -0.1013 | 0.0197 | -0.1379 | -5.1421
-5 | -0.0499 | 0.01253 | -0.1391 | -3.9824
-4.5 | 0.0148 | 0.00964 | -0.139 | 1.5353
-4 | 0.0833 | 0.00838 | -0.1387 | 9.9403
-3.5 | 0.1523 | 0.00764 | -0.1386 | 19.9346
-2.5 | 0.2904 | 0.00677 | -0.139 | 42.8951
-2 | 0.3591 | 0.00653 | -0.1394 | 54.9923
-1.5 | 0.4273 | 0.0064 | -0.1398 | 66.7656
-1 | 0.4952 | 0.00595 | -0.1406 | 83.2269
-0.5 | 0.5624 | 0.00522 | -0.1418 | 107.7395
0 | 0.6297 | 0.00524 | -0.1422 | 120.1718
0.5 | 0.6967 | 0.00528 | -0.1424 | 131.9508
1 | 0.7639 | 0.0054 | -0.1427 | 141.463
1.5 | 0.8314 | 0.00552 | -0.1429 | 150.6159
2 | 0.898 | 0.00569 | -0.1428 | 157.8207
3 | 1.0281 | 0.0062 | -0.1416 | 165.8226
3.5 | 1.0899 | 0.00663 | -0.1402 | 164.3891
4 | 1.1353 | 0.0078 | -0.1359 | 145.5513
4.5 | 1.1495 | 0.01006 | -0.1268 | 114.2644
5.5 | 1.1857 | 0.01349 | -0.1096 | 87.8947
6 | 1.2244 | 0.01475 | -0.1044 | 83.0102
7 | 1.2978 | 0.01761 | -0.0935 | 73.6968
7.5 | 1.328 | 0.01991 | -0.0877 | 66.7002
8 | 1.3597 | 0.02235 | -0.0824 | 60.8367
8.5 | 1.3774 | 0.02597 | -0.0761 | 53.0381
9 | 1.3859 | 0.03067 | -0.07 | 45.1875
9.5 | 1.3796 | 0.03716 | -0.0637 | 37.1259
10 | 1.3675 | 0.04524 | -0.0589 | 30.2277
10.5 | 1.347 | 0.05494 | -0.0568 | 24.5177
11 | 1.3187 | 0.06634 | -0.0578 | 19.8779
11.5 | 1.286 | 0.07953 | -0.0619 | 16.17
12 | 1.249 | 0.09492 | -0.0692 | 13.1584
12.5 | 1.2145 | 0.11185 | -0.0794 | 10.8583
13 | 1.1862 | 0.12997 | -0.0914 | 9.1267
13.5 | 1.1642 | 0.14854 | -0.103 | 7.8376
14 | 1.149 | 0.16574 | -0.1138 | 6.9325

## 57. Re 3M Mach 0.00 (1)
BIGFOIL.COM POLAR EXPORT
NACA64-611 a=0.8
NACA64-611 a=0.8 |  |  |  | Cl Max: | 1.368 | at alpha= | 9 | deg
JavaFoil+Calcfoil stall+Eppler ext transition |  |  |  | L/D Max: | 189.336 | at alpha= | 4.5 | deg
Re: | 3000000 |  |  | Cd Min: | 0.00533 | at alpha= | 0 | deg
Mach: | 0 |  |  | Cl=0 at alpha= | -4.6638 | deg
|  |  |  | @ Cl=0.1, Cd= | 0.0067339
|  |  |  | @ Cl=0.4, Cd= | 0.0061183
|  |  |  | @ Cl=0.6, Cd= | 0.0053697
alpha (deg) | Cl | Cd | Cm | Cl/Cd
-18 | -0.356 | 0.15489 | -0.043 | -2.297
-17.5 | -0.371 | 0.1496 | -0.043 | -2.48
-17 | -0.386 | 0.14284 | -0.043 | -2.703
-16.5 | -0.401 | 0.13364 | -0.043 | -3.001
-16 | -0.415 | 0.12812 | -0.043 | -3.243
-15.5 | -0.429 | 0.11879 | -0.044 | -3.613
-15 | -0.442 | 0.11328 | -0.044 | -3.898
-14.5 | -0.453 | 0.10696 | -0.044 | -4.232
-14 | -0.462 | 0.10194 | -0.044 | -4.53
-13.5 | -0.468 | 0.09594 | -0.044 | -4.883
-13 | -0.471 | 0.08961 | -0.045 | -5.258
-12.5 | -0.468 | 0.08498 | -0.045 | -5.509
-12 | -0.462 | 0.07916 | -0.046 | -5.838
-11.5 | -0.453 | 0.07405 | -0.047 | -6.115
-11 | -0.44 | 0.06876 | -0.048 | -6.395
-10.5 | -0.423 | 0.06451 | -0.049 | -6.559
-10 | -0.403 | 0.06038 | -0.05 | -6.672
-9.5 | -0.379 | 0.05704 | -0.05 | -6.638
-9 | -0.351 | 0.05326 | -0.053 | -6.596
-8.5 | -0.322 | 0.04801 | -0.059 | -6.709
-8 | -0.354 | 0.00794 | -0.105 | -44.579
-7.5 | -0.308 | 0.00773 | -0.105 | -39.824
-7 | -0.258 | 0.00754 | -0.106 | -34.207
-6.5 | -0.205 | 0.00735 | -0.106 | -27.951
-6 | -0.151 | 0.00723 | -0.107 | -20.929
-5.5 | -0.096 | 0.00704 | -0.107 | -13.572
-5 | -0.039 | 0.00697 | -0.108 | -5.549
-4.5 | 0.019 | 0.00685 | -0.108 | 2.792
-4 | 0.078 | 0.00676 | -0.109 | 11.49
-3.5 | 0.137 | 0.00669 | -0.109 | 20.45
-3 | 0.196 | 0.00667 | -0.11 | 29.416
-2.5 | 0.256 | 0.00665 | -0.11 | 38.481
-2 | 0.316 | 0.00661 | -0.111 | 47.699
-1.5 | 0.375 | 0.00661 | -0.111 | 56.719
-1 | 0.435 | 0.00543 | -0.112 | 80.149
-0.5 | 0.494 | 0.00553 | -0.112 | 89.379
0 | 0.554 | 0.00533 | -0.113 | 103.856
0.5 | 0.612 | 0.00538 | -0.113 | 113.803
1 | 0.671 | 0.00546 | -0.114 | 122.908
1.5 | 0.73 | 0.00553 | -0.114 | 132.119
2 | 0.789 | 0.00562 | -0.115 | 140.394
2.5 | 0.848 | 0.0057 | -0.115 | 148.859
3 | 0.902 | 0.00577 | -0.116 | 156.281
3.5 | 0.958 | 0.00587 | -0.116 | 163.328
4 | 1.014 | 0.00555 | -0.117 | 182.486
4.5 | 1.067 | 0.00564 | -0.117 | 189.336
5 | 1.114 | 0.01124 | -0.117 | 99.128
5.5 | 1.163 | 0.01169 | -0.117 | 99.533
6 | 1.208 | 0.01219 | -0.118 | 99.127
6.5 | 1.249 | 0.01272 | -0.118 | 98.255
7 | 1.287 | 0.01318 | -0.118 | 97.61
7.5 | 1.319 | 0.01382 | -0.118 | 95.486
8 | 1.346 | 0.01449 | -0.119 | 92.883
8.5 | 1.361 | 0.01517 | -0.119 | 89.7
9 | 1.368 | 0.016 | -0.119 | 85.531
9.5 | 1.367 | 0.01698 | -0.119 | 80.501
10 | 1.358 | 0.01792 | -0.12 | 75.77
10.5 | 1.341 | 0.01897 | -0.12 | 70.678
11 | 1.316 | 0.02021 | -0.12 | 65.12
11.5 | 1.284 | 0.02133 | -0.12 | 60.202
12 | 1.248 | 0.02239 | -0.12 | 55.733
12.5 | 1.196 | 0.0256 | -0.119 | 46.71
13 | 0.993 | 0.07693 | -0.084 | 12.906
13.5 | 0.994 | 0.06173 | -0.099 | 16.104
14 | 0.896 | 0.0961 | -0.071 | 9.32

## 58. Re 3M Mach 0.00 (2)
BIGFOIL.COM POLAR EXPORT
NACA64-611 a=0.8
NACA64-611 a=0.8 |  |  |  | Cl Max: | 1.7622 | at alpha= | 17.5 | deg
XFOIL ncrit=9 |  |  |  | L/D Max: | 165.951 | at alpha= | 2.5 | deg
Re: | 3000000 |  |  | Cd Min: | 0.09972 | at alpha= | 20 | deg
Mach: | 0 |  |  | Cl=0 at alpha= | -4.6719 | deg
|  |  |  | @ Cl=0.1, Cd= | 0.0061147
|  |  |  | @ Cl=0.4, Cd= | 0.0051624
|  |  |  | @ Cl=0.6, Cd= | 0.0043868
alpha (deg) | Cl | Cd | Cm | Cl/Cd
-15.5 | -1.0121 | 0.03192 | -0.1115 | -31.7074
-15 | -1.0592 | 0.02532 | -0.1102 | -41.8325
-14.5 | -1.0379 | 0.02211 | -0.1097 | -46.9426
-14 | -0.9968 | 0.02058 | -0.1096 | -48.4354
-13.5 | -0.9517 | 0.01939 | -0.1096 | -49.082
-13 | -0.9052 | 0.0182 | -0.1097 | -49.7363
-12.5 | -0.856 | 0.01718 | -0.11 | -49.8254
-12 | -0.8055 | 0.01627 | -0.1103 | -49.5083
-11.5 | -0.7539 | 0.01548 | -0.1105 | -48.7016
-11 | -0.7046 | 0.01399 | -0.1109 | -50.3645
-10.5 | -0.6538 | 0.01253 | -0.1113 | -52.1788
-10 | -0.5987 | 0.01208 | -0.1117 | -49.5613
-9.5 | -0.5439 | 0.01153 | -0.1121 | -47.1726
-9 | -0.4885 | 0.01098 | -0.1126 | -44.49
-8.5 | -0.4322 | 0.01066 | -0.1131 | -40.5441
-8 | -0.3764 | 0.01021 | -0.1135 | -36.8658
-7.5 | -0.3224 | 0.00875 | -0.114 | -36.8457
-7 | -0.2661 | 0.00815 | -0.1145 | -32.6503
-6.5 | -0.2092 | 0.00773 | -0.115 | -27.0634
-6 | -0.1521 | 0.00737 | -0.1156 | -20.6377
-5.5 | -0.0947 | 0.0071 | -0.1161 | -13.338
-5 | -0.0376 | 0.00662 | -0.1167 | -5.6798
-4.5 | 0.0197 | 0.00634 | -0.1172 | 3.1073
-4 | 0.0772 | 0.00618 | -0.1177 | 12.4919
-3 | 0.1924 | 0.00585 | -0.1188 | 32.8889
-2.5 | 0.2501 | 0.00574 | -0.1194 | 43.5714
-2 | 0.3077 | 0.00564 | -0.1199 | 54.5567
-1.5 | 0.3653 | 0.00544 | -0.1205 | 67.1507
-1 | 0.4228 | 0.00498 | -0.1214 | 84.8996
-0.5 | 0.48 | 0.00445 | -0.1223 | 107.8652
0 | 0.5373 | 0.00441 | -0.1228 | 121.8367
0.5 | 0.5945 | 0.00438 | -0.1233 | 135.7306
1 | 0.6514 | 0.00445 | -0.1238 | 146.382
1.5 | 0.7082 | 0.00456 | -0.1241 | 155.307
2 | 0.7644 | 0.00472 | -0.1244 | 161.9492
2.5 | 0.8198 | 0.00494 | -0.1246 | 165.9514
3.5 | 0.9271 | 0.00566 | -0.1244 | 163.7986
4 | 0.9724 | 0.00676 | -0.123 | 143.8462
4.5 | 1.0148 | 0.00804 | -0.1212 | 126.2189
5 | 1.0586 | 0.00912 | -0.1196 | 116.0746
5.5 | 1.1041 | 0.00995 | -0.1181 | 110.9648
6 | 1.1517 | 0.01055 | -0.117 | 109.1659
6.5 | 1.1995 | 0.01104 | -0.1159 | 108.6504
7 | 1.2415 | 0.01129 | -0.1136 | 109.9646
7.5 | 1.2895 | 0.01178 | -0.1127 | 109.4652
8 | 1.3324 | 0.01246 | -0.1108 | 106.9342
8.5 | 1.3752 | 0.01304 | -0.109 | 105.4601
9 | 1.4101 | 0.0137 | -0.1056 | 102.927
9.5 | 1.4405 | 0.01455 | -0.1016 | 99.0034
10 | 1.4751 | 0.0153 | -0.0985 | 96.4118
10.5 | 1.5064 | 0.01629 | -0.0952 | 92.4739
11 | 1.5365 | 0.01743 | -0.0919 | 88.1526
11.5 | 1.5661 | 0.01866 | -0.0887 | 83.9282
12 | 1.5915 | 0.02022 | -0.0851 | 78.7092
12.5 | 1.6183 | 0.02175 | -0.082 | 74.4046
13 | 1.6422 | 0.02354 | -0.0787 | 69.7621
13.5 | 1.6632 | 0.02565 | -0.0755 | 64.8421
14 | 1.6774 | 0.02843 | -0.0718 | 59.0011
14.5 | 1.6969 | 0.0309 | -0.0691 | 54.9159
15 | 1.7158 | 0.03354 | -0.0667 | 51.1568
15.5 | 1.7305 | 0.03671 | -0.0644 | 47.1397
16 | 1.7433 | 0.04028 | -0.0625 | 43.2795
16.5 | 1.7531 | 0.04437 | -0.0608 | 39.5109
17 | 1.76 | 0.04903 | -0.0595 | 35.8964
17.5 | 1.7622 | 0.05451 | -0.0587 | 32.328
18 | 1.7605 | 0.06081 | -0.0585 | 28.9508
18.5 | 1.7549 | 0.068 | -0.059 | 25.8074
19 | 1.7346 | 0.07787 | -0.0608 | 22.2756
19.5 | 1.7158 | 0.0881 | -0.0636 | 19.4756
20 | 1.6925 | 0.09972 | -0.0678 | 16.9725

## 59. Re 3M Mach 0.10 (1)
BIGFOIL.COM POLAR EXPORT
NACA64-611 a=0.8
NACA64-611 a=0.8 |  |  |  | Cl Max: | 1.366 | at alpha= | 9 | deg
JavaFoil+Calcfoil stall+Eppler ext transition |  |  |  | L/D Max: | 189.003 | at alpha= | 4.5 | deg
Re: | 3000000 |  |  | Cd Min: | 0.00536 | at alpha= | 0 | deg
Mach: | 0.1 |  |  | Cl=0 at alpha= | -4.6638 | deg
|  |  |  | @ Cl=0.1, Cd= | 0.0067451
|  |  |  | @ Cl=0.4, Cd= | 0.0061777
|  |  |  | @ Cl=0.6, Cd= | 0.0054193
alpha (deg) | Cl | Cd | Cm | Cl/Cd
-18 | -0.312 | 0.158 | -0.043 | -1.974
-17.5 | -0.329 | 0.15051 | -0.043 | -2.187
-17 | -0.346 | 0.14254 | -0.043 | -2.431
-16.5 | -0.364 | 0.1364 | -0.043 | -2.667
-16 | -0.381 | 0.12891 | -0.043 | -2.955
-15.5 | -0.397 | 0.1215 | -0.044 | -3.271
-15 | -0.413 | 0.11418 | -0.044 | -3.617
-14.5 | -0.427 | 0.10985 | -0.044 | -3.888
-14 | -0.439 | 0.10323 | -0.044 | -4.255
-13.5 | -0.449 | 0.09656 | -0.044 | -4.651
-13 | -0.455 | 0.09105 | -0.045 | -4.996
-12.5 | -0.454 | 0.08657 | -0.045 | -5.25
-12 | -0.451 | 0.07953 | -0.046 | -5.669
-11.5 | -0.444 | 0.07523 | -0.047 | -5.9
-11 | -0.433 | 0.06946 | -0.048 | -6.233
-10.5 | -0.418 | 0.06476 | -0.048 | -6.455
-10 | -0.399 | 0.06086 | -0.049 | -6.56
-9.5 | -0.376 | 0.05764 | -0.05 | -6.529
-9 | -0.35 | 0.0537 | -0.052 | -6.516
-8.5 | -0.321 | 0.0489 | -0.057 | -6.561
-8 | -0.289 | 0.0436 | -0.064 | -6.633
-7.5 | -0.308 | 0.00775 | -0.106 | -39.756
-7 | -0.258 | 0.00757 | -0.106 | -34.126
-6.5 | -0.206 | 0.00738 | -0.107 | -27.906
-6 | -0.152 | 0.00723 | -0.107 | -20.99
-5.5 | -0.096 | 0.00709 | -0.108 | -13.524
-5 | -0.039 | 0.00698 | -0.108 | -5.57
-4.5 | 0.019 | 0.00685 | -0.109 | 2.805
-4 | 0.078 | 0.00676 | -0.109 | 11.539
-3.5 | 0.137 | 0.00672 | -0.11 | 20.435
-3 | 0.197 | 0.00669 | -0.11 | 29.45
-2.5 | 0.257 | 0.00664 | -0.111 | 38.705
-2 | 0.317 | 0.00666 | -0.111 | 47.619
-1.5 | 0.377 | 0.00663 | -0.112 | 56.816
-1 | 0.437 | 0.00545 | -0.112 | 80.312
-0.5 | 0.497 | 0.00556 | -0.113 | 89.349
0 | 0.557 | 0.00536 | -0.113 | 103.875
0.5 | 0.615 | 0.00544 | -0.114 | 113.241
1 | 0.675 | 0.00546 | -0.114 | 123.482
1.5 | 0.734 | 0.00555 | -0.115 | 132.289
2 | 0.793 | 0.00561 | -0.115 | 141.232
2.5 | 0.852 | 0.0057 | -0.116 | 149.357
3 | 0.906 | 0.00577 | -0.116 | 157.225
3.5 | 0.963 | 0.00588 | -0.117 | 163.689
4 | 1.018 | 0.0056 | -0.117 | 181.849
4.5 | 1.072 | 0.00567 | -0.118 | 189.003
5 | 1.119 | 0.0113 | -0.117 | 98.984
5.5 | 1.168 | 0.01178 | -0.118 | 99.201
6 | 1.213 | 0.01227 | -0.118 | 98.855
6.5 | 1.254 | 0.01273 | -0.118 | 98.532
7 | 1.291 | 0.01329 | -0.119 | 97.11
7.5 | 1.322 | 0.01394 | -0.119 | 94.852
8 | 1.348 | 0.01463 | -0.119 | 92.103
8.5 | 1.361 | 0.01538 | -0.12 | 88.49
9 | 1.366 | 0.01618 | -0.12 | 84.432
9.5 | 1.362 | 0.01721 | -0.12 | 79.107
10 | 1.349 | 0.01818 | -0.12 | 74.202
10.5 | 1.327 | 0.01929 | -0.12 | 68.816
11 | 1.297 | 0.02063 | -0.12 | 62.895
11.5 | 1.261 | 0.02145 | -0.12 | 58.793
12 | 1.217 | 0.02304 | -0.12 | 52.812
12.5 | 0.997 | 0.07466 | -0.082 | 13.349
13 | 1.057 | 0.03917 | -0.112 | 26.989
13.5 | 0.896 | 0.09153 | -0.071 | 9.792
14 | 0.847 | 0.09977 | -0.066 | 8.492

## 60. Re 3M Mach 0.10 (2)
BIGFOIL.COM POLAR EXPORT
NACA64-611 a=0.8
NACA64-611 a=0.8 |  |  |  | Cl Max: | 1.7439 | at alpha= | 17 | deg
XFOIL ncrit=9 |  |  |  | L/D Max: | 166.586 | at alpha= | 2.5 | deg
Re: | 3000000 |  |  | Cd Min: | 0.11376 | at alpha= | 20 | deg
Mach: | 0.1 |  |  | Cl=0 at alpha= | -4.6687 | deg
|  |  |  | @ Cl=0.1, Cd= | 0.0061338
|  |  |  | @ Cl=0.4, Cd= | 0.0051962
|  |  |  | @ Cl=0.6, Cd= | 0.0044022
alpha (deg) | Cl | Cd | Cm | Cl/Cd
-15 | -0.9403 | 0.03569 | -0.1118 | -26.3463
-14.5 | -0.9877 | 0.0287 | -0.1126 | -34.4146
-14 | -0.9905 | 0.02329 | -0.1122 | -42.529
-13.5 | -0.9526 | 0.02126 | -0.112 | -44.8071
-13 | -0.9082 | 0.01977 | -0.1119 | -45.9383
-12.5 | -0.8598 | 0.01856 | -0.112 | -46.3254
-12 | -0.8104 | 0.01736 | -0.1121 | -46.682
-11.5 | -0.7594 | 0.01633 | -0.1122 | -46.5034
-11 | -0.7068 | 0.0155 | -0.1124 | -45.6
-10.5 | -0.6593 | 0.01311 | -0.1127 | -50.2899
-10 | -0.6041 | 0.0125 | -0.113 | -48.328
-9.5 | -0.5487 | 0.01193 | -0.1133 | -45.9933
-9 | -0.4929 | 0.01127 | -0.1137 | -43.7356
-8.5 | -0.4361 | 0.01088 | -0.1141 | -40.0827
-8 | -0.3797 | 0.01039 | -0.1145 | -36.5448
-7.5 | -0.3251 | 0.00897 | -0.1149 | -36.243
-7 | -0.2686 | 0.00827 | -0.1154 | -32.4788
-6.5 | -0.2111 | 0.00782 | -0.1159 | -26.9949
-6 | -0.1537 | 0.00743 | -0.1163 | -20.6864
-5.5 | -0.0958 | 0.00714 | -0.1168 | -13.4174
-5 | -0.0383 | 0.00668 | -0.1174 | -5.7335
-4.5 | 0.0195 | 0.00637 | -0.1179 | 3.0612
-4 | 0.0774 | 0.0062 | -0.1184 | 12.4839
-3.5 | 0.1354 | 0.00603 | -0.1189 | 22.4544
-3 | 0.1935 | 0.00586 | -0.1195 | 33.0205
-2.5 | 0.2515 | 0.00575 | -0.12 | 43.7391
-2 | 0.3095 | 0.00565 | -0.1206 | 54.7788
-1.5 | 0.3674 | 0.00545 | -0.1212 | 67.4128
-1 | 0.4252 | 0.005 | -0.122 | 85.04
-0.5 | 0.4828 | 0.00446 | -0.123 | 108.2511
0 | 0.5404 | 0.00442 | -0.1235 | 122.2624
0.5 | 0.5979 | 0.0044 | -0.124 | 135.8864
1 | 0.6552 | 0.00446 | -0.1244 | 146.9058
1.5 | 0.7123 | 0.00457 | -0.1248 | 155.8643
2.5 | 0.8246 | 0.00495 | -0.1252 | 166.5859
3 | 0.879 | 0.00529 | -0.1252 | 166.1626
4 | 0.9777 | 0.0068 | -0.1235 | 143.7794
4.5 | 1.0199 | 0.00812 | -0.1216 | 125.6034
5 | 1.0639 | 0.00918 | -0.1199 | 115.8932
5.5 | 1.1093 | 0.01004 | -0.1183 | 110.488
6 | 1.1573 | 0.01062 | -0.1171 | 108.9736
6.5 | 1.2052 | 0.01112 | -0.116 | 108.3813
7 | 1.2493 | 0.01153 | -0.114 | 108.3521
8.5 | 1.3785 | 0.01317 | -0.108 | 104.6697
9 | 1.4116 | 0.01388 | -0.1041 | 101.7003
9.5 | 1.4433 | 0.01475 | -0.1003 | 97.8508
10 | 1.4776 | 0.01558 | -0.0971 | 94.8395
10.5 | 1.5075 | 0.01672 | -0.0935 | 90.1615
11 | 1.5395 | 0.01782 | -0.0903 | 86.3917
11.5 | 1.5668 | 0.01928 | -0.0868 | 81.2656
12 | 1.5933 | 0.02083 | -0.0833 | 76.4906
12.5 | 1.6189 | 0.02253 | -0.08 | 71.8553
13 | 1.6412 | 0.02455 | -0.0765 | 66.8513
13.5 | 1.6591 | 0.02703 | -0.0729 | 61.3799
14 | 1.6766 | 0.02969 | -0.0697 | 56.4702
14.5 | 1.6946 | 0.03243 | -0.067 | 52.2541
15 | 1.7114 | 0.03544 | -0.0645 | 48.2901
15.5 | 1.7243 | 0.03903 | -0.0622 | 44.1788
16 | 1.7342 | 0.04313 | -0.0603 | 40.2087
16.5 | 1.7412 | 0.04782 | -0.0588 | 36.4115
17 | 1.7439 | 0.05327 | -0.0578 | 32.737
17.5 | 1.7408 | 0.05981 | -0.0575 | 29.1055
18 | 1.733 | 0.06738 | -0.0579 | 25.7198
18.5 | 1.7204 | 0.07614 | -0.0594 | 22.5952
19 | 1.6936 | 0.08772 | -0.0626 | 19.3069
19.5 | 1.6674 | 0.10003 | -0.0671 | 16.669
20 | 1.6371 | 0.11376 | -0.0733 | 14.3908

## 61. Re 3M Mach 0.25 (1)
BIGFOIL.COM POLAR EXPORT
NACA64-611 a=0.8
NACA64-611 a=0.8 |  |  |  | Cl Max: | 1.353 | at alpha= | 8 | deg
JavaFoil+Calcfoil stall+Eppler ext transition |  |  |  | L/D Max: | 190.488 | at alpha= | 4.5 | deg
Re: | 3000000 |  |  | Cd Min: | 0.00543 | at alpha= | 0 | deg
Mach: | 0.25 |  |  | Cl=0 at alpha= | -4.6667 | deg
|  |  |  | @ Cl=0.1, Cd= | 0.0068203
|  |  |  | @ Cl=0.4, Cd= | 0.0064426
|  |  |  | @ Cl=0.6, Cd= | 0.005449
alpha (deg) | Cl | Cd | Cm | Cl/Cd
-16 | -0.065 | 0.12913 | -0.047 | -0.506
-15.5 | -0.062 | 0.12634 | -0.046 | -0.494
-15 | -0.093 | 0.12559 | -0.045 | -0.74
-14.5 | -0.175 | 0.11738 | -0.045 | -1.494
-14 | -0.227 | 0.10975 | -0.046 | -2.071
-13.5 | -0.271 | 0.10406 | -0.046 | -2.607
-13 | -0.307 | 0.09817 | -0.046 | -3.128
-12.5 | -0.332 | 0.09053 | -0.046 | -3.673
-12 | -0.352 | 0.08517 | -0.046 | -4.137
-11.5 | -0.366 | 0.07968 | -0.046 | -4.595
-11 | -0.374 | 0.07346 | -0.047 | -5.085
-10.5 | -0.374 | 0.06899 | -0.047 | -5.426
-10 | -0.368 | 0.06391 | -0.047 | -5.762
-9.5 | -0.356 | 0.05952 | -0.048 | -5.98
-9 | -0.338 | 0.05521 | -0.051 | -6.114
-8.5 | -0.313 | 0.05184 | -0.052 | -6.043
-8 | -0.284 | 0.048 | -0.055 | -5.918
-7.5 | -0.25 | 0.04429 | -0.059 | -5.654
-7 | -0.261 | 0.00766 | -0.109 | -34.087
-6.5 | -0.209 | 0.00753 | -0.11 | -27.744
-6 | -0.155 | 0.0074 | -0.11 | -20.885
-5.5 | -0.098 | 0.00722 | -0.111 | -13.559
-5 | -0.04 | 0.00709 | -0.111 | -5.609
-4.5 | 0.02 | 0.00696 | -0.112 | 2.83
-4 | 0.08 | 0.00684 | -0.112 | 11.708
-3.5 | 0.141 | 0.00678 | -0.113 | 20.808
-3 | 0.202 | 0.00674 | -0.113 | 30.056
-2.5 | 0.264 | 0.00671 | -0.114 | 39.369
-2 | 0.326 | 0.0067 | -0.114 | 48.64
-1.5 | 0.387 | 0.00669 | -0.115 | 57.921
-1 | 0.449 | 0.00551 | -0.116 | 81.515
-0.5 | 0.511 | 0.00562 | -0.116 | 90.93
0 | 0.571 | 0.00543 | -0.116 | 105.287
0.5 | 0.632 | 0.00547 | -0.117 | 115.629
1 | 0.693 | 0.00556 | -0.117 | 124.668
1.5 | 0.754 | 0.00564 | -0.118 | 133.752
2 | 0.815 | 0.00572 | -0.118 | 142.565
2.5 | 0.875 | 0.00578 | -0.119 | 151.462
3 | 0.931 | 0.00552 | -0.119 | 168.594
3.5 | 0.989 | 0.00559 | -0.12 | 176.889
4 | 1.045 | 0.00567 | -0.12 | 184.196
4.5 | 1.1 | 0.00577 | -0.121 | 190.488
5 | 1.146 | 0.01171 | -0.121 | 97.814
5.5 | 1.195 | 0.01223 | -0.121 | 97.682
6 | 1.239 | 0.0128 | -0.121 | 96.78
6.5 | 1.277 | 0.01343 | -0.121 | 95.109
7 | 1.31 | 0.01399 | -0.122 | 93.608
7.5 | 1.336 | 0.01474 | -0.122 | 90.661
8 | 1.353 | 0.01555 | -0.122 | 86.997
8.5 | 1.352 | 0.01645 | -0.123 | 82.213
9 | 1.338 | 0.01757 | -0.123 | 76.149
9.5 | 1.31 | 0.0186 | -0.123 | 70.428
10 | 1.267 | 0.02006 | -0.123 | 63.125
10.5 | 1.207 | 0.02166 | -0.123 | 55.735
11 | 0.955 | 0.06934 | -0.077 | 13.778
11.5 | 0.878 | 0.07743 | -0.067 | 11.345
12 | 0.799 | 0.08454 | -0.061 | 9.451
12.5 | 0.714 | 0.09134 | -0.059 | 7.82
13 | 0.624 | 0.09976 | -0.056 | 6.25

## 62. Re 3M Mach 0.25 (2)
BIGFOIL.COM POLAR EXPORT
NACA64-611 a=0.8
NACA64-611 a=0.8 |  |  |  | Cl Max: | 1.6413 | at alpha= | 14.5 | deg
XFOIL ncrit=9 |  |  |  | L/D Max: | 169.245 | at alpha= | 2.5 | deg
Re: | 3000000 |  |  | Cd Min: | 0.1954 | at alpha= | 19.5 | deg
Mach: | 0.25 |  |  | Cl=0 at alpha= | -4.6536 | deg
|  |  |  | @ Cl=0.1, Cd= | 0.0062502
|  |  |  | @ Cl=0.4, Cd= | 0.0053768
|  |  |  | @ Cl=0.6, Cd= | 0.0044729
alpha (deg) | Cl | Cd | Cm | Cl/Cd
-14.5 | -0.3476 | 0.14428 | -0.0523 | -2.4092
-14 | -0.3297 | 0.13824 | -0.0559 | -2.385
-13.5 | -0.3118 | 0.13225 | -0.0593 | -2.3577
-13 | -0.3021 | 0.12368 | -0.0634 | -2.4426
-12.5 | -0.3036 | 0.11242 | -0.0684 | -2.7006
-12 | -0.2898 | 0.10599 | -0.0719 | -2.7342
-11.5 | -0.2721 | 0.10054 | -0.0752 | -2.7064
-11 | -0.2697 | 0.09167 | -0.0795 | -2.9421
-9.5 | -0.5659 | 0.01657 | -0.1201 | -34.1521
-9 | -0.5106 | 0.01493 | -0.1201 | -34.1996
-8.5 | -0.4545 | 0.01337 | -0.12 | -33.994
-8 | -0.3969 | 0.01213 | -0.12 | -32.7205
-7.5 | -0.3381 | 0.01112 | -0.1201 | -30.4047
-7 | -0.2819 | 0.00923 | -0.1202 | -30.5417
-6.5 | -0.222 | 0.00845 | -0.1204 | -26.2722
-6 | -0.162 | 0.00786 | -0.1207 | -20.6107
-5.5 | -0.1018 | 0.0074 | -0.1209 | -13.7568
-5 | -0.0415 | 0.00716 | -0.1213 | -5.7961
-4.5 | 0.0184 | 0.00653 | -0.1217 | 2.8178
-4 | 0.0786 | 0.0063 | -0.1221 | 12.4762
-3.5 | 0.1388 | 0.00616 | -0.1226 | 22.5325
-3 | 0.1989 | 0.00593 | -0.123 | 33.5413
-2.5 | 0.2589 | 0.00585 | -0.1235 | 44.2564
-2 | 0.3189 | 0.00572 | -0.1241 | 55.7517
-1.5 | 0.3788 | 0.00556 | -0.1247 | 68.1295
-0.5 | 0.498 | 0.00453 | -0.1265 | 109.9338
0 | 0.5576 | 0.00448 | -0.1271 | 124.4643
0.5 | 0.617 | 0.00447 | -0.1276 | 138.0313
1 | 0.6762 | 0.00453 | -0.128 | 149.2715
1.5 | 0.7349 | 0.00467 | -0.1283 | 157.3662
2 | 0.7936 | 0.0048 | -0.1286 | 165.3333
2.5 | 0.8513 | 0.00503 | -0.1287 | 169.2445
3 | 0.9075 | 0.00537 | -0.1285 | 168.9944
3.5 | 0.962 | 0.00583 | -0.1281 | 165.0086
4 | 1.0065 | 0.00709 | -0.1261 | 141.9605
4.5 | 1.0478 | 0.0085 | -0.1235 | 123.2706
5 | 1.0916 | 0.00961 | -0.1212 | 113.59
5.5 | 1.1374 | 0.01046 | -0.1191 | 108.738
6 | 1.1856 | 0.01107 | -0.1174 | 107.1003
6.5 | 1.2339 | 0.01159 | -0.1156 | 106.4625
7 | 1.2791 | 0.01214 | -0.1132 | 105.3624
7.5 | 1.318 | 0.01251 | -0.1094 | 105.3557
8 | 1.3521 | 0.0133 | -0.105 | 101.6617
8.5 | 1.3889 | 0.01409 | -0.1012 | 98.5735
9 | 1.4222 | 0.01515 | -0.0971 | 93.8746
9.5 | 1.458 | 0.01616 | -0.0935 | 90.2228
10 | 1.4894 | 0.0175 | -0.0895 | 85.1086
10.5 | 1.5202 | 0.01898 | -0.0856 | 80.0948
11 | 1.5468 | 0.02082 | -0.0814 | 74.2939
11.5 | 1.5719 | 0.02288 | -0.0772 | 68.7019
12 | 1.5939 | 0.02527 | -0.0731 | 63.0748
12.5 | 1.611 | 0.02823 | -0.0689 | 57.067
13 | 1.6217 | 0.03195 | -0.0648 | 50.7574
13.5 | 1.6335 | 0.03586 | -0.0613 | 45.5521
14 | 1.6385 | 0.04075 | -0.0583 | 40.2086
14.5 | 1.6413 | 0.04624 | -0.0559 | 35.4952
15 | 1.6353 | 0.05315 | -0.0544 | 30.7676
15.5 | 1.622 | 0.06153 | -0.0541 | 26.3611
16 | 1.6002 | 0.07174 | -0.0553 | 22.3055
16.5 | 1.5732 | 0.08363 | -0.0585 | 18.8114
17 | 1.5398 | 0.09762 | -0.0639 | 15.7734
17.5 | 1.5031 | 0.11335 | -0.0717 | 13.2607
18 | 1.4645 | 0.13087 | -0.0818 | 11.1905
18.5 | 1.4245 | 0.14998 | -0.094 | 9.4979
19 | 1.3798 | 0.17137 | -0.1082 | 8.0516
19.5 | 1.3278 | 0.1954 | -0.1243 | 6.7953

## 63. Re 3M Mach 0.50 (1)
BIGFOIL.COM POLAR EXPORT
NACA64-611 a=0.8
NACA64-611 a=0.8 |  |  |  | Cl Max: | 1.321 | at alpha= | 6 | deg
JavaFoil+Calcfoil stall+Eppler ext transition |  |  |  | L/D Max: | 160.73 | at alpha= | 4 | deg
Re: | 3000000 |  |  | Cd Min: | 0.00557 | at alpha= | 1 | deg
Mach: | 0.5 |  |  | Cl=0 at alpha= | -4.6641 | deg
|  |  |  | @ Cl=0.1, Cd= | 0.0072253
|  |  |  | @ Cl=0.4, Cd= | 0.0069
|  |  |  | @ Cl=0.6, Cd= | 0.0056599
alpha (deg) | Cl | Cd | Cm | Cl/Cd
-20 | -0.839 | 0.16449 | -0.059 | -5.103
-19.5 | -0.812 | 0.16153 | -0.059 | -5.027
-19 | -0.785 | 0.15813 | -0.059 | -4.964
-18.5 | -0.758 | 0.15334 | -0.059 | -4.943
-18 | -0.731 | 0.14867 | -0.059 | -4.917
-17.5 | -0.704 | 0.14254 | -0.059 | -4.937
-17 | -0.675 | 0.13845 | -0.057 | -4.878
-16.5 | -0.648 | 0.135 | -0.057 | -4.8
-16 | -0.621 | 0.131 | -0.057 | -4.74
-15.5 | -0.594 | 0.12088 | -0.058 | -4.913
-15 | -0.567 | 0.12118 | -0.058 | -4.676
-14.5 | -0.539 | 0.11532 | -0.058 | -4.675
-14 | -0.511 | 0.11038 | -0.056 | -4.629
-13.5 | -0.484 | 0.10541 | -0.056 | -4.589
-13 | -0.456 | 0.1004 | -0.056 | -4.546
-12.5 | -0.429 | 0.0972 | -0.056 | -4.415
-12 | -0.402 | 0.09618 | -0.057 | -4.178
-11.5 | -0.375 | 0.09289 | -0.057 | -4.032
-11 | -0.347 | 0.08209 | -0.055 | -4.223
-10.5 | -0.319 | 0.07286 | -0.055 | -4.384
-10 | -0.292 | 0.06654 | -0.056 | -4.39
-9.5 | -0.265 | 0.06045 | -0.057 | -4.38
-9 | -0.237 | 0.05651 | -0.057 | -4.2
-8.5 | -0.21 | 0.05269 | -0.058 | -3.987
-8 | -0.182 | 0.05951 | -0.053 | -3.061
-7.5 | -0.155 | 0.05163 | -0.054 | -3.001
-7 | -0.128 | 0.04738 | -0.055 | -2.694
-6.5 | -0.143 | 0.04413 | -0.055 | -3.248
-6 | -0.123 | 0.04169 | -0.055 | -2.953
-5.5 | -0.083 | 0.03781 | -0.063 | -2.187
-5 | -0.043 | 0.00757 | -0.124 | -5.645
-4.5 | 0.021 | 0.00742 | -0.125 | 2.896
-4 | 0.088 | 0.00725 | -0.126 | 12.177
-3.5 | 0.156 | 0.00711 | -0.126 | 22.009
-3 | 0.225 | 0.00704 | -0.127 | 31.989
-2.5 | 0.294 | 0.00699 | -0.127 | 42.145
-2 | 0.364 | 0.00702 | -0.128 | 51.836
-1.5 | 0.433 | 0.00679 | -0.129 | 63.698
-1 | 0.502 | 0.00674 | -0.129 | 74.569
-0.5 | 0.571 | 0.00563 | -0.13 | 101.468
0 | 0.639 | 0.0057 | -0.13 | 112.008
0.5 | 0.707 | 0.0058 | -0.131 | 121.822
1 | 0.775 | 0.00557 | -0.131 | 139.142
1.5 | 0.842 | 0.00569 | -0.132 | 148.094
2 | 0.91 | 0.00575 | -0.132 | 158.267
2.5 | 0.977 | 0.0066 | -0.133 | 148.074
3 | 1.036 | 0.00679 | -0.133 | 152.49
3.5 | 1.099 | 0.00698 | -0.134 | 157.518
4 | 1.158 | 0.00721 | -0.134 | 160.73
4.5 | 1.205 | 0.01315 | -0.133 | 91.624
5 | 1.255 | 0.01378 | -0.134 | 91.078
5.5 | 1.297 | 0.01477 | -0.134 | 87.771
6 | 1.321 | 0.01567 | -0.134 | 84.29
6.5 | 1.317 | 0.01679 | -0.135 | 78.433
7 | 1.252 | 0.01832 | -0.135 | 68.358
7.5 | 0.792 | 0.01994 | -0.135 | 39.702
8 | 0.823 | 0.02059 | -0.135 | 39.972
8.5 | 0.705 | 0.05862 | -0.065 | 12.024
9 | 0.729 | 0.07017 | -0.06 | 10.392
9.5 | 0.758 | 0.06309 | -0.07 | 12.018
10 | 0.782 | 0.07052 | -0.066 | 11.094
10.5 | 0.807 | 0.08102 | -0.063 | 9.961
11 | 0.834 | 0.08796 | -0.067 | 9.479

## 64. Re 3M Mach 0.50 (2)
BIGFOIL.COM POLAR EXPORT
NACA64-611 a=0.8
NACA64-611 a=0.8 |  |  |  | Cl Max: | 1.4211 | at alpha= | 9 | deg
XFOIL ncrit=9 |  |  |  | L/D Max: | 177.798 | at alpha= | 2.5 | deg
Re: | 3000000 |  |  | Cd Min: | 0.24962 | at alpha= | -20 | deg
Mach: | 0.5 |  |  | Cl=0 at alpha= | -4.5887 | deg
|  |  |  | @ Cl=0.1, Cd= | 0.0070218
|  |  |  | @ Cl=0.4, Cd= | 0.005992
|  |  |  | @ Cl=0.6, Cd= | 0.004893
alpha (deg) | Cl | Cd | Cm | Cl/Cd
-20 | -0.5809 | 0.24962 | 0.0025 | -2.3271
-19.5 | -0.5579 | 0.24192 | -0.0026 | -2.3061
-18.5 | -0.5097 | 0.2254 | -0.0133 | -2.2613
-18 | -0.4746 | 0.21518 | -0.0227 | -2.2056
-17.5 | -0.4522 | 0.20701 | -0.0276 | -2.1844
-17 | -0.4324 | 0.19843 | -0.0321 | -2.1791
-16.5 | -0.4105 | 0.19134 | -0.0365 | -2.1454
-16 | -0.387 | 0.18434 | -0.0411 | -2.0994
-15.5 | -0.3649 | 0.17637 | -0.0456 | -2.0689
-15 | -0.344 | 0.1685 | -0.05 | -2.0415
-14 | -0.309 | 0.15074 | -0.059 | -2.0499
-13 | -0.2686 | 0.13625 | -0.0676 | -1.9714
-12.5 | -0.2511 | 0.12825 | -0.072 | -1.9579
-12 | -0.2366 | 0.11968 | -0.0764 | -1.9769
-11 | -0.2024 | 0.10545 | -0.0845 | -1.9194
-10.5 | -0.1871 | 0.09827 | -0.0884 | -1.9039
-10 | -0.1767 | 0.0904 | -0.0925 | -1.9546
-9.5 | -0.1657 | 0.08284 | -0.0964 | -2.0002
-9 | -0.1539 | 0.0763 | -0.1002 | -2.017
-8.5 | -0.1449 | 0.06961 | -0.1037 | -2.0816
-8 | -0.1382 | 0.06265 | -0.1075 | -2.2059
-7.5 | -0.1438 | 0.05458 | -0.1118 | -2.6347
-7 | -0.1592 | 0.04615 | -0.117 | -3.4496
-6.5 | -0.1671 | 0.03432 | -0.1307 | -4.8689
-6 | -0.1523 | 0.0241 | -0.1361 | -6.3195
-5.5 | -0.1145 | 0.01523 | -0.1389 | -7.5181
-5 | -0.0561 | 0.01006 | -0.1394 | -5.5765
-4.5 | 0.0121 | 0.00828 | -0.1389 | 1.4614
-4 | 0.0815 | 0.00714 | -0.1388 | 11.4146
-3.5 | 0.1519 | 0.00669 | -0.1388 | 22.7055
-3 | 0.2218 | 0.00643 | -0.1389 | 34.4946
-2.5 | 0.2912 | 0.00617 | -0.1392 | 47.1961
-2 | 0.3602 | 0.00605 | -0.1396 | 59.5372
-1.5 | 0.4288 | 0.00595 | -0.1401 | 72.0672
-1 | 0.4971 | 0.00572 | -0.1408 | 86.9056
-0.5 | 0.565 | 0.00496 | -0.1421 | 113.9113
0 | 0.6329 | 0.00483 | -0.1427 | 131.0352
0.5 | 0.7006 | 0.00485 | -0.1432 | 144.4536
1 | 0.7683 | 0.00491 | -0.1435 | 156.4766
1.5 | 0.8358 | 0.00504 | -0.1437 | 165.8333
2 | 0.9031 | 0.0052 | -0.1438 | 173.6731
2.5 | 0.969 | 0.00545 | -0.1434 | 177.7982
3.5 | 1.0902 | 0.00651 | -0.1405 | 167.4654
4 | 1.1225 | 0.00835 | -0.1343 | 134.4311
4.5 | 1.1465 | 0.01011 | -0.1266 | 113.4026
5.5 | 1.2073 | 0.01251 | -0.1127 | 96.5068
6 | 1.2502 | 0.01355 | -0.1077 | 92.2657
6.5 | 1.2901 | 0.01484 | -0.1024 | 86.934
7 | 1.3304 | 0.01621 | -0.0971 | 82.0728
7.5 | 1.3643 | 0.01773 | -0.0911 | 76.9487
8 | 1.4005 | 0.01978 | -0.0856 | 70.8038
8.5 | 1.4209 | 0.023 | -0.0788 | 61.7783
9 | 1.4211 | 0.02796 | -0.0713 | 50.8262
9.5 | 1.4149 | 0.03414 | -0.0645 | 41.4441
10 | 1.3976 | 0.04233 | -0.059 | 33.0168
10.5 | 1.37 | 0.0525 | -0.0563 | 26.0952
11 | 1.3368 | 0.06425 | -0.057 | 20.8062
11.5 | 1.3014 | 0.07758 | -0.0609 | 16.7749
12 | 1.2665 | 0.0924 | -0.0677 | 13.7067
12.5 | 1.2348 | 0.10851 | -0.0771 | 11.3796
13 | 1.2087 | 0.12569 | -0.0885 | 9.6165
13.5 | 1.1897 | 0.14313 | -0.0997 | 8.312
14 | 1.1764 | 0.15964 | -0.11 | 7.3691

## 65. Re 4M Mach 0.00 (1)
BIGFOIL.COM POLAR EXPORT
NACA64-611 a=0.8
NACA64-611 a=0.8 |  |  |  | Cl Max: | 1.37 | at alpha= | 9 | deg
JavaFoil+Calcfoil stall+Eppler ext transition |  |  |  | L/D Max: | 192.386 | at alpha= | 4.5 | deg
Re: | 4000000 |  |  | Cd Min: | 0.00522 | at alpha= | 0.5 | deg
Mach: | 0 |  |  | Cl=0 at alpha= | -4.6638 | deg
|  |  |  | @ Cl=0.1, Cd= | 0.0065439
|  |  |  | @ Cl=0.4, Cd= | 0.005965
|  |  |  | @ Cl=0.6, Cd= | 0.0052717
alpha (deg) | Cl | Cd | Cm | Cl/Cd
-18 | -0.356 | 0.15053 | -0.043 | -2.365
-17.5 | -0.371 | 0.14541 | -0.044 | -2.553
-17 | -0.386 | 0.13924 | -0.044 | -2.774
-16.5 | -0.401 | 0.13171 | -0.044 | -3.046
-16 | -0.416 | 0.12383 | -0.044 | -3.356
-15.5 | -0.429 | 0.11698 | -0.044 | -3.67
-15 | -0.442 | 0.11183 | -0.045 | -3.951
-14.5 | -0.453 | 0.10552 | -0.045 | -4.292
-14 | -0.462 | 0.10018 | -0.045 | -4.611
-13.5 | -0.469 | 0.09483 | -0.046 | -4.943
-13 | -0.472 | 0.08748 | -0.046 | -5.39
-12.5 | -0.469 | 0.08312 | -0.047 | -5.636
-12 | -0.462 | 0.07742 | -0.048 | -5.974
-11.5 | -0.453 | 0.07268 | -0.049 | -6.236
-11 | -0.44 | 0.06759 | -0.05 | -6.513
-10.5 | -0.424 | 0.0634 | -0.051 | -6.682
-10 | -0.404 | 0.05918 | -0.053 | -6.821
-9.5 | -0.38 | 0.05565 | -0.054 | -6.822
-9 | -0.353 | 0.05107 | -0.058 | -6.914
-8.5 | -0.334 | 0.03604 | -0.077 | -9.279
-8 | -0.354 | 0.0077 | -0.105 | -45.949
-7.5 | -0.308 | 0.00749 | -0.105 | -41.072
-7 | -0.258 | 0.00732 | -0.106 | -35.23
-6.5 | -0.205 | 0.00712 | -0.106 | -28.848
-6 | -0.151 | 0.007 | -0.107 | -21.605
-5.5 | -0.096 | 0.00685 | -0.107 | -13.947
-5 | -0.039 | 0.00675 | -0.108 | -5.736
-4.5 | 0.019 | 0.00669 | -0.108 | 2.862
-4 | 0.078 | 0.00657 | -0.109 | 11.833
-3.5 | 0.137 | 0.0065 | -0.109 | 21.049
-3 | 0.196 | 0.00649 | -0.11 | 30.247
-2.5 | 0.256 | 0.00648 | -0.11 | 39.485
-2 | 0.316 | 0.00645 | -0.111 | 48.939
-1.5 | 0.375 | 0.00644 | -0.111 | 58.284
-1 | 0.435 | 0.0053 | -0.112 | 82.183
-0.5 | 0.494 | 0.00538 | -0.112 | 91.839
0 | 0.554 | 0.00547 | -0.113 | 101.34
0.5 | 0.612 | 0.00522 | -0.113 | 117.414
1 | 0.671 | 0.00528 | -0.114 | 127.259
1.5 | 0.73 | 0.00533 | -0.114 | 137.084
2 | 0.789 | 0.00541 | -0.115 | 145.972
2.5 | 0.848 | 0.00549 | -0.115 | 154.314
3 | 0.902 | 0.00557 | -0.116 | 162.054
3.5 | 0.959 | 0.00566 | -0.116 | 169.434
4 | 1.014 | 0.00574 | -0.117 | 176.545
4.5 | 1.067 | 0.00555 | -0.117 | 192.386
5 | 1.115 | 0.01073 | -0.117 | 103.981
5.5 | 1.165 | 0.01115 | -0.117 | 104.428
6 | 1.21 | 0.01164 | -0.118 | 103.912
6.5 | 1.251 | 0.01212 | -0.118 | 103.187
7 | 1.288 | 0.01264 | -0.118 | 101.887
7.5 | 1.321 | 0.01315 | -0.119 | 100.489
8 | 1.348 | 0.01378 | -0.119 | 97.791
8.5 | 1.363 | 0.01443 | -0.119 | 94.438
9 | 1.37 | 0.0152 | -0.119 | 90.119
9.5 | 1.369 | 0.01611 | -0.12 | 84.966
10 | 1.36 | 0.01702 | -0.12 | 79.929
10.5 | 1.343 | 0.018 | -0.12 | 74.629
11 | 1.318 | 0.01916 | -0.12 | 68.805
11.5 | 1.287 | 0.0204 | -0.12 | 63.084
12 | 1.25 | 0.02138 | -0.12 | 58.474
12.5 | 1.204 | 0.02347 | -0.12 | 51.28
13 | 1.152 | 0.02613 | -0.119 | 44.071
13.5 | 1.095 | 0.02909 | -0.118 | 37.633
14 | 0.905 | 0.08901 | -0.079 | 10.168

## 66. Re 4M Mach 0.00 (2)
BIGFOIL.COM POLAR EXPORT
NACA64-611 a=0.8
NACA64-611 a=0.8 |  |  |  | Cl Max: | 1.7903 | at alpha= | 18.5 | deg
XFOIL ncrit=9 |  |  |  | L/D Max: | 172.842 | at alpha= | 2.5 | deg
Re: | 4000000 |  |  | Cd Min: | 0.08705 | at alpha= | 20 | deg
Mach: | 0 |  |  | Cl=0 at alpha= | -4.667 | deg
|  |  |  | @ Cl=0.1, Cd= | 0.00576
|  |  |  | @ Cl=0.4, Cd= | 0.0049862
|  |  |  | @ Cl=0.6, Cd= | 0.0042332
alpha (deg) | Cl | Cd | Cm | Cl/Cd
-17 | -1.113 | 0.03551 | -0.1108 | -31.3433
-16.5 | -1.1448 | 0.02874 | -0.1125 | -39.833
-16 | -1.1622 | 0.025 | -0.1102 | -46.488
-15.5 | -1.1363 | 0.02276 | -0.1095 | -49.9253
-15 | -1.1006 | 0.02098 | -0.1091 | -52.4595
-14.5 | -1.0592 | 0.01956 | -0.109 | -54.1513
-14 | -1.0195 | 0.01744 | -0.1089 | -58.4576
-13.5 | -0.973 | 0.01605 | -0.109 | -60.6231
-13 | -0.9233 | 0.01506 | -0.1092 | -61.3081
-12.5 | -0.872 | 0.01425 | -0.1094 | -61.193
-12 | -0.8195 | 0.01348 | -0.1098 | -60.7938
-11.5 | -0.7661 | 0.01279 | -0.1101 | -59.8984
-11 | -0.7122 | 0.01217 | -0.1105 | -58.521
-10.5 | -0.6577 | 0.01166 | -0.1109 | -56.4065
-10 | -0.6052 | 0.0103 | -0.1113 | -58.7573
-9.5 | -0.5494 | 0.00984 | -0.1118 | -55.8333
-9 | -0.4935 | 0.0094 | -0.1123 | -52.5
-8.5 | -0.437 | 0.00903 | -0.1128 | -48.3942
-8 | -0.3805 | 0.00859 | -0.1133 | -44.2957
-7.5 | -0.3237 | 0.00829 | -0.1138 | -39.047
-7 | -0.2672 | 0.00763 | -0.1144 | -35.0197
-6.5 | -0.2106 | 0.00696 | -0.1149 | -30.2586
-6 | -0.1533 | 0.00668 | -0.1155 | -22.9491
-5.5 | -0.0959 | 0.00645 | -0.116 | -14.8682
-5 | -0.0383 | 0.00629 | -0.1166 | -6.089
-4.5 | 0.0192 | 0.00597 | -0.1171 | 3.2161
-4 | 0.0769 | 0.0058 | -0.1177 | 13.2586
-3.5 | 0.1346 | 0.0057 | -0.1183 | 23.614
-3 | 0.1924 | 0.00554 | -0.1188 | 34.7292
-2.5 | 0.2502 | 0.00547 | -0.1194 | 45.7404
-2 | 0.3079 | 0.00537 | -0.12 | 57.3371
-1.5 | 0.3656 | 0.00524 | -0.1206 | 69.771
-0.5 | 0.4808 | 0.00439 | -0.1223 | 109.5216
0 | 0.5382 | 0.00423 | -0.123 | 127.234
0.5 | 0.5954 | 0.00423 | -0.1235 | 140.7565
1 | 0.6523 | 0.00427 | -0.1239 | 152.7635
1.5 | 0.7089 | 0.00439 | -0.1243 | 161.4806
2 | 0.7652 | 0.00455 | -0.1246 | 168.1758
2.5 | 0.821 | 0.00475 | -0.1249 | 172.8421
3 | 0.8742 | 0.00519 | -0.1247 | 168.4393
3.5 | 0.9234 | 0.00598 | -0.124 | 154.4147
5 | 1.0614 | 0.00892 | -0.1201 | 118.991
5.5 | 1.1093 | 0.00958 | -0.1191 | 115.7933
6 | 1.1584 | 0.01009 | -0.1182 | 114.8067
6.5 | 1.2077 | 0.01053 | -0.1174 | 114.6914
7 | 1.2558 | 0.01099 | -0.1164 | 114.2675
7.5 | 1.3023 | 0.01145 | -0.1151 | 113.738
9.5 | 1.4635 | 0.01357 | -0.1056 | 107.8482
10 | 1.495 | 0.01434 | -0.1018 | 104.2538
10.5 | 1.5265 | 0.01523 | -0.0983 | 100.2298
11 | 1.5582 | 0.0162 | -0.095 | 96.1852
11.5 | 1.5861 | 0.01744 | -0.0914 | 90.9461
12 | 1.6142 | 0.01872 | -0.0881 | 86.2286
12.5 | 1.6395 | 0.02026 | -0.0845 | 80.923
13 | 1.6622 | 0.02208 | -0.081 | 75.2808
13.5 | 1.6875 | 0.02378 | -0.078 | 70.963
14 | 1.7103 | 0.02573 | -0.075 | 66.471
14.5 | 1.731 | 0.02795 | -0.072 | 61.932
15 | 1.7492 | 0.03047 | -0.0693 | 57.4073
15.5 | 1.7648 | 0.03339 | -0.0666 | 52.8541
16 | 1.775 | 0.03699 | -0.064 | 47.9859
16.5 | 1.7855 | 0.0408 | -0.062 | 43.7623
17 | 1.7806 | 0.04658 | -0.0599 | 38.2267
17.5 | 1.7874 | 0.05134 | -0.0589 | 34.815
18 | 1.7894 | 0.05695 | -0.0584 | 31.4205
18.5 | 1.7903 | 0.06305 | -0.0585 | 28.3949
19 | 1.7882 | 0.06981 | -0.0592 | 25.6152
19.5 | 1.7807 | 0.07776 | -0.0607 | 22.8999
20 | 1.7669 | 0.08705 | -0.0632 | 20.2975

## 67. Re 4M Mach 0.10 (1)
BIGFOIL.COM POLAR EXPORT
NACA64-611 a=0.8
NACA64-611 a=0.8 |  |  |  | Cl Max: | 1.368 | at alpha= | 9 | deg
JavaFoil+Calcfoil stall+Eppler ext transition |  |  |  | L/D Max: | 193.326 | at alpha= | 4.5 | deg
Re: | 4000000 |  |  | Cd Min: | 0.00523 | at alpha= | 0.5 | deg
Mach: | 0.1 |  |  | Cl=0 at alpha= | -4.6638 | deg
|  |  |  | @ Cl=0.1, Cd= | 0.0065751
|  |  |  | @ Cl=0.4, Cd= | 0.0060045
|  |  |  | @ Cl=0.6, Cd= | 0.0052951
alpha (deg) | Cl | Cd | Cm | Cl/Cd
-18 | -0.312 | 0.15148 | -0.044 | -2.06
-17.5 | -0.329 | 0.14571 | -0.044 | -2.259
-17 | -0.347 | 0.13953 | -0.044 | -2.484
-16.5 | -0.364 | 0.13321 | -0.044 | -2.732
-16 | -0.381 | 0.12525 | -0.044 | -3.042
-15.5 | -0.398 | 0.11829 | -0.044 | -3.361
-15 | -0.413 | 0.11308 | -0.045 | -3.654
-14.5 | -0.427 | 0.10737 | -0.045 | -3.979
-14 | -0.439 | 0.10011 | -0.045 | -4.389
-13.5 | -0.449 | 0.09466 | -0.045 | -4.745
-13 | -0.455 | 0.09047 | -0.046 | -5.03
-12.5 | -0.455 | 0.08513 | -0.046 | -5.342
-12 | -0.451 | 0.07812 | -0.047 | -5.777
-11.5 | -0.444 | 0.07331 | -0.048 | -6.059
-11 | -0.433 | 0.06788 | -0.049 | -6.385
-10.5 | -0.419 | 0.06411 | -0.05 | -6.53
-10 | -0.4 | 0.05979 | -0.052 | -6.688
-9.5 | -0.377 | 0.05619 | -0.053 | -6.71
-9 | -0.351 | 0.05194 | -0.056 | -6.76
-8.5 | -0.323 | 0.04602 | -0.064 | -7.029
-8 | -0.354 | 0.00773 | -0.105 | -45.78
-7.5 | -0.308 | 0.00752 | -0.106 | -41.003
-7 | -0.258 | 0.00737 | -0.106 | -35.079
-6.5 | -0.206 | 0.00716 | -0.107 | -28.795
-6 | -0.152 | 0.007 | -0.107 | -21.668
-5.5 | -0.096 | 0.00687 | -0.108 | -13.963
-5 | -0.039 | 0.00679 | -0.108 | -5.722
-4.5 | 0.019 | 0.00668 | -0.109 | 2.877
-4 | 0.078 | 0.00659 | -0.109 | 11.838
-3.5 | 0.137 | 0.00655 | -0.11 | 20.966
-3 | 0.197 | 0.0065 | -0.11 | 30.338
-2.5 | 0.257 | 0.00647 | -0.111 | 39.728
-2 | 0.317 | 0.00644 | -0.111 | 49.258
-1.5 | 0.377 | 0.00643 | -0.112 | 58.638
-1 | 0.437 | 0.00532 | -0.112 | 82.229
-0.5 | 0.497 | 0.00538 | -0.113 | 92.417
0 | 0.557 | 0.00547 | -0.113 | 101.667
0.5 | 0.616 | 0.00523 | -0.114 | 117.708
1 | 0.675 | 0.00528 | -0.114 | 127.87
1.5 | 0.734 | 0.00535 | -0.115 | 137.294
2 | 0.793 | 0.0054 | -0.115 | 146.926
2.5 | 0.852 | 0.0055 | -0.116 | 154.799
3 | 0.906 | 0.00561 | -0.116 | 161.479
3.5 | 0.963 | 0.0057 | -0.117 | 168.899
4 | 1.019 | 0.0054 | -0.117 | 188.784
4.5 | 1.072 | 0.00555 | -0.118 | 193.326
5 | 1.12 | 0.01078 | -0.118 | 103.908
5.5 | 1.17 | 0.01124 | -0.118 | 104.082
6 | 1.215 | 0.0117 | -0.118 | 103.781
6.5 | 1.256 | 0.01221 | -0.119 | 102.855
7 | 1.292 | 0.01274 | -0.119 | 101.396
7.5 | 1.324 | 0.01326 | -0.119 | 99.852
8 | 1.35 | 0.01392 | -0.119 | 96.983
8.5 | 1.363 | 0.01463 | -0.12 | 93.144
9 | 1.368 | 0.01538 | -0.12 | 88.908
9.5 | 1.364 | 0.01634 | -0.12 | 83.446
10 | 1.351 | 0.01726 | -0.12 | 78.279
10.5 | 1.329 | 0.01829 | -0.121 | 72.686
11 | 1.3 | 0.01954 | -0.121 | 66.525
11.5 | 1.264 | 0.0205 | -0.121 | 61.647
12 | 1.22 | 0.02194 | -0.121 | 55.587
12.5 | 1.164 | 0.02468 | -0.12 | 47.16
13 | 1.111 | 0.02637 | -0.12 | 42.12
13.5 | 0.901 | 0.08779 | -0.076 | 10.264
14 | 0.851 | 0.09629 | -0.071 | 8.835

## 68. Re 4M Mach 0.10 (2)
BIGFOIL.COM POLAR EXPORT
NACA64-611 a=0.8
NACA64-611 a=0.8 |  |  |  | Cl Max: | 1.7706 | at alpha= | 17.5 | deg
XFOIL ncrit=9 |  |  |  | L/D Max: | 173.487 | at alpha= | 2.5 | deg
Re: | 4000000 |  |  | Cd Min: | 0.09921 | at alpha= | 20 | deg
Mach: | 0.1 |  |  | Cl=0 at alpha= | -4.6638 | deg
|  |  |  | @ Cl=0.1, Cd= | 0.0057706
|  |  |  | @ Cl=0.4, Cd= | 0.0050985
|  |  |  | @ Cl=0.6, Cd= | 0.004241
alpha (deg) | Cl | Cd | Cm | Cl/Cd
-16.5 | -0.9948 | 0.04623 | -0.1056 | -21.5185
-16 | -1.0674 | 0.03272 | -0.114 | -32.6222
-15.5 | -1.1067 | 0.02701 | -0.1133 | -40.9737
-15 | -1.0917 | 0.02387 | -0.1125 | -45.7352
-14.5 | -1.0596 | 0.0216 | -0.1119 | -49.0556
-14 | -1.0179 | 0.01996 | -0.1117 | -50.997
-13.5 | -0.9778 | 0.01765 | -0.1115 | -55.3994
-13 | -0.9313 | 0.01601 | -0.1114 | -58.1699
-12.5 | -0.88 | 0.01505 | -0.1115 | -58.4718
-12 | -0.8272 | 0.01417 | -0.1117 | -58.3769
-11.5 | -0.7736 | 0.01334 | -0.1119 | -57.991
-11 | -0.7192 | 0.01262 | -0.1121 | -56.9889
-10.5 | -0.6642 | 0.01203 | -0.1124 | -55.212
-10 | -0.611 | 0.01068 | -0.1127 | -57.2097
-9.5 | -0.5548 | 0.01007 | -0.1131 | -55.0943
-9 | -0.4983 | 0.00961 | -0.1134 | -51.8522
-8.5 | -0.4411 | 0.00921 | -0.1139 | -47.8936
-8 | -0.384 | 0.00874 | -0.1143 | -43.9359
-7.5 | -0.3267 | 0.00841 | -0.1147 | -38.8466
-7 | -0.2692 | 0.00796 | -0.1152 | -33.8191
-6.5 | -0.2127 | 0.00703 | -0.1157 | -30.256
-6 | -0.1549 | 0.00672 | -0.1162 | -23.0506
-5.5 | -0.0969 | 0.00648 | -0.1168 | -14.9537
-5 | -0.039 | 0.00631 | -0.1173 | -6.1807
-4.5 | 0.019 | 0.006 | -0.1178 | 3.1667
-4 | 0.0771 | 0.00581 | -0.1184 | 13.2702
-3.5 | 0.1352 | 0.00571 | -0.1189 | 23.6778
-3 | 0.1934 | 0.00556 | -0.1195 | 34.7842
-2.5 | 0.2515 | 0.00548 | -0.1201 | 45.8942
-2 | 0.3096 | 0.00538 | -0.1206 | 57.5465
-1.5 | 0.3677 | 0.00526 | -0.1212 | 69.9049
-1 | 0.4257 | 0.00497 | -0.122 | 85.6539
-0.5 | 0.4836 | 0.0044 | -0.123 | 109.9091
0 | 0.5413 | 0.00424 | -0.1236 | 127.6651
0.5 | 0.5989 | 0.00424 | -0.1241 | 141.25
1 | 0.6561 | 0.00429 | -0.1246 | 152.9371
1.5 | 0.7131 | 0.0044 | -0.125 | 162.0682
2 | 0.7697 | 0.00456 | -0.1253 | 168.7939
2.5 | 0.8258 | 0.00476 | -0.1255 | 173.4874
3 | 0.8793 | 0.0052 | -0.1253 | 169.0962
3.5 | 0.9286 | 0.00602 | -0.1245 | 154.2525
4 | 0.9739 | 0.00716 | -0.1231 | 136.0196
4.5 | 1.0199 | 0.00815 | -0.1217 | 125.1411
5 | 1.0667 | 0.009 | -0.1204 | 118.5222
5.5 | 1.1149 | 0.00965 | -0.1193 | 115.5337
6 | 1.1642 | 0.01016 | -0.1184 | 114.5866
6.5 | 1.2136 | 0.01061 | -0.1175 | 114.3827
7 | 1.2619 | 0.01107 | -0.1164 | 113.9928
7.5 | 1.3081 | 0.01156 | -0.1149 | 113.1574
8 | 1.3513 | 0.01181 | -0.1128 | 114.42
8.5 | 1.3947 | 0.01242 | -0.1109 | 112.2947
9 | 1.432 | 0.0131 | -0.1078 | 109.313
9.5 | 1.4655 | 0.01375 | -0.104 | 106.5818
10 | 1.4969 | 0.01462 | -0.1002 | 102.3871
10.5 | 1.5295 | 0.01552 | -0.0968 | 98.5503
11 | 1.56 | 0.01663 | -0.0933 | 93.8064
11.5 | 1.5888 | 0.01789 | -0.0897 | 88.8094
12 | 1.6152 | 0.01936 | -0.086 | 83.4298
12.5 | 1.6387 | 0.02112 | -0.0822 | 77.59
13 | 1.6637 | 0.02286 | -0.0789 | 72.7778
13.5 | 1.6881 | 0.02474 | -0.0758 | 68.2336
14 | 1.7097 | 0.02691 | -0.0726 | 63.534
14.5 | 1.729 | 0.02938 | -0.0696 | 58.8496
15 | 1.7449 | 0.03228 | -0.0667 | 54.0551
15.5 | 1.7583 | 0.0356 | -0.0641 | 49.3904
16 | 1.7601 | 0.04033 | -0.0613 | 43.6424
16.5 | 1.7646 | 0.0451 | -0.0593 | 39.1264
17 | 1.7677 | 0.05037 | -0.058 | 35.0943
17.5 | 1.7706 | 0.05593 | -0.0574 | 31.6574
18 | 1.7681 | 0.06254 | -0.0574 | 28.2715
18.5 | 1.7636 | 0.06977 | -0.0581 | 25.2773
19 | 1.755 | 0.07804 | -0.0597 | 22.4885
19.5 | 1.7396 | 0.08779 | -0.0624 | 19.8155
20 | 1.7176 | 0.09921 | -0.0665 | 17.3128

## 69. Re 4M Mach 0.25 (1)
BIGFOIL.COM POLAR EXPORT
NACA64-611 a=0.8
NACA64-611 a=0.8 |  |  |  | Cl Max: | 1.355 | at alpha= | 8 | deg
JavaFoil+Calcfoil stall+Eppler ext transition |  |  |  | L/D Max: | 193.07 | at alpha= | 4.5 | deg
Re: | 4000000 |  |  | Cd Min: | 0.00523 | at alpha= | 0 | deg
Mach: | 0.25 |  |  | Cl=0 at alpha= | -4.6667 | deg
|  |  |  | @ Cl=0.1, Cd= | 0.0066403
|  |  |  | @ Cl=0.4, Cd= | 0.0062414
|  |  |  | @ Cl=0.6, Cd= | 0.0052627
alpha (deg) | Cl | Cd | Cm | Cl/Cd
-15.5 | -0.062 | 0.1222 | -0.047 | -0.511
-15 | -0.093 | 0.12303 | -0.046 | -0.756
-14.5 | -0.175 | 0.11489 | -0.046 | -1.526
-14 | -0.227 | 0.10603 | -0.046 | -2.144
-13.5 | -0.271 | 0.10132 | -0.046 | -2.678
-13 | -0.307 | 0.09483 | -0.046 | -3.238
-12.5 | -0.333 | 0.08867 | -0.047 | -3.751
-12 | -0.352 | 0.08381 | -0.047 | -4.205
-11.5 | -0.366 | 0.07923 | -0.047 | -4.622
-11 | -0.374 | 0.07226 | -0.048 | -5.172
-10.5 | -0.375 | 0.06809 | -0.048 | -5.501
-10 | -0.369 | 0.06237 | -0.048 | -5.909
-9.5 | -0.356 | 0.05829 | -0.05 | -6.114
-9 | -0.338 | 0.05435 | -0.052 | -6.219
-8.5 | -0.314 | 0.05079 | -0.055 | -6.178
-8 | -0.285 | 0.04615 | -0.061 | -6.185
-7.5 | -0.309 | 0.00772 | -0.109 | -40.069
-7 | -0.261 | 0.0075 | -0.109 | -34.804
-6.5 | -0.209 | 0.00733 | -0.11 | -28.513
-6 | -0.155 | 0.00716 | -0.11 | -21.567
-5.5 | -0.098 | 0.007 | -0.111 | -13.99
-5 | -0.04 | 0.00687 | -0.111 | -5.786
-4.5 | 0.02 | 0.00674 | -0.112 | 2.919
-4 | 0.08 | 0.00666 | -0.112 | 12.019
-3.5 | 0.141 | 0.0066 | -0.113 | 21.357
-3 | 0.202 | 0.00656 | -0.113 | 30.88
-2.5 | 0.264 | 0.00654 | -0.114 | 40.4
-2 | 0.326 | 0.00652 | -0.114 | 49.961
-1.5 | 0.387 | 0.00647 | -0.115 | 59.819
-1 | 0.449 | 0.00538 | -0.116 | 83.559
-0.5 | 0.511 | 0.00545 | -0.116 | 93.728
0 | 0.572 | 0.00523 | -0.117 | 109.404
0.5 | 0.632 | 0.0053 | -0.117 | 119.418
1 | 0.693 | 0.00537 | -0.117 | 129.127
1.5 | 0.754 | 0.00543 | -0.118 | 138.994
2 | 0.815 | 0.00551 | -0.118 | 147.86
2.5 | 0.876 | 0.00561 | -0.119 | 156.149
3 | 0.931 | 0.0057 | -0.119 | 163.435
3.5 | 0.989 | 0.00539 | -0.12 | 183.639
4 | 1.045 | 0.00547 | -0.12 | 191.078
4.5 | 1.1 | 0.0057 | -0.121 | 193.07
5 | 1.147 | 0.01118 | -0.121 | 102.631
5.5 | 1.196 | 0.01167 | -0.121 | 102.509
6 | 1.24 | 0.0122 | -0.121 | 101.683
6.5 | 1.279 | 0.01279 | -0.122 | 99.96
7 | 1.312 | 0.01331 | -0.122 | 98.517
7.5 | 1.338 | 0.01402 | -0.122 | 95.451
8 | 1.355 | 0.01478 | -0.122 | 91.651
8.5 | 1.354 | 0.01564 | -0.123 | 86.598
9 | 1.34 | 0.01667 | -0.123 | 80.365
9.5 | 1.312 | 0.01765 | -0.123 | 74.318
10 | 1.268 | 0.01901 | -0.123 | 66.74
10.5 | 1.21 | 0.02049 | -0.123 | 59.043
11 | 1.133 | 0.02267 | -0.123 | 49.959
11.5 | 0.885 | 0.07365 | -0.075 | 12.02
12 | 0.801 | 0.08265 | -0.066 | 9.692
12.5 | 0.715 | 0.08906 | -0.062 | 8.031
13 | 0.624 | 0.09802 | -0.059 | 6.368

## 70. Re 4M Mach 0.25 (2)
BIGFOIL.COM POLAR EXPORT
NACA64-611 a=0.8
NACA64-611 a=0.8 |  |  |  | Cl Max: | 1.6908 | at alpha= | 14.5 | deg
XFOIL ncrit=9 |  |  |  | L/D Max: | 175.794 | at alpha= | 2.5 | deg
Re: | 4000000 |  |  | Cd Min: | 0.17521 | at alpha= | 19.5 | deg
Mach: | 0.25 |  |  | Cl=0 at alpha= | -4.6474 | deg
|  |  |  | @ Cl=0.1, Cd= | 0.0058729
|  |  |  | @ Cl=0.4, Cd= | 0.0052658
|  |  |  | @ Cl=0.6, Cd= | 0.004303
alpha (deg) | Cl | Cd | Cm | Cl/Cd
-16 | -0.3843 | 0.17072 | -0.0395 | -2.2511
-15 | -0.3589 | 0.1536 | -0.0476 | -2.3366
-14 | -0.3412 | 0.135 | -0.0562 | -2.5274
-13.5 | -0.3232 | 0.12898 | -0.0598 | -2.5058
-13 | -0.3156 | 0.12012 | -0.0641 | -2.6274
-12.5 | -0.3183 | 0.10881 | -0.0695 | -2.9253
-12 | -0.3091 | 0.10133 | -0.0736 | -3.0504
-11.5 | -0.299 | 0.09443 | -0.0773 | -3.1664
-11 | -0.7213 | 0.02202 | -0.1204 | -32.7566
-10.5 | -0.6831 | 0.01796 | -0.1205 | -38.0345
-10 | -0.6328 | 0.01542 | -0.1204 | -41.0376
-9.5 | -0.5762 | 0.01404 | -0.1201 | -41.0399
-9 | -0.5238 | 0.01143 | -0.1201 | -45.8268
-8.5 | -0.4636 | 0.01065 | -0.12 | -43.5305
-8 | -0.4033 | 0.01 | -0.1199 | -40.33
-7.5 | -0.3434 | 0.00926 | -0.12 | -37.0842
-7 | -0.283 | 0.00867 | -0.1201 | -32.6413
-6.5 | -0.2238 | 0.00766 | -0.1203 | -29.2167
-6 | -0.1637 | 0.00701 | -0.1206 | -23.3524
-5.5 | -0.1032 | 0.0067 | -0.1209 | -15.403
-5 | -0.0426 | 0.00647 | -0.1212 | -6.5842
-4.5 | 0.0178 | 0.00627 | -0.1216 | 2.8389
-4 | 0.0781 | 0.00592 | -0.1221 | 13.1926
-3.5 | 0.1385 | 0.00579 | -0.1226 | 23.9206
-3 | 0.1988 | 0.00565 | -0.1231 | 35.1858
-2.5 | 0.259 | 0.00555 | -0.1236 | 46.6667
-2 | 0.3191 | 0.00545 | -0.1242 | 58.5505
-1.5 | 0.3791 | 0.00536 | -0.1247 | 70.7276
-1 | 0.439 | 0.00509 | -0.1255 | 86.2475
-0.5 | 0.4988 | 0.00452 | -0.1265 | 110.354
0 | 0.5585 | 0.00431 | -0.1272 | 129.5824
0.5 | 0.6181 | 0.0043 | -0.1278 | 143.7442
1 | 0.6771 | 0.00436 | -0.1282 | 155.2982
1.5 | 0.7362 | 0.00445 | -0.1286 | 165.4382
2 | 0.7946 | 0.00463 | -0.1288 | 171.6199
2.5 | 0.8526 | 0.00485 | -0.129 | 175.7938
3 | 0.9079 | 0.00528 | -0.1287 | 171.9508
3.5 | 0.9575 | 0.00618 | -0.1275 | 154.9353
4 | 1.0024 | 0.00742 | -0.1256 | 135.0943
4.5 | 1.0483 | 0.00849 | -0.1237 | 123.4747
5 | 1.0953 | 0.00938 | -0.1219 | 116.7697
5.5 | 1.1448 | 0.01001 | -0.1204 | 114.3656
6 | 1.1954 | 0.01051 | -0.119 | 113.7393
6.5 | 1.2441 | 0.01107 | -0.1173 | 112.3848
7 | 1.2927 | 0.01157 | -0.1155 | 111.7286
7.5 | 1.3375 | 0.01216 | -0.113 | 109.9918
8 | 1.3745 | 0.01245 | -0.1089 | 110.4016
8.5 | 1.4072 | 0.01328 | -0.1042 | 105.9639
9 | 1.4444 | 0.01406 | -0.1004 | 102.7312
9.5 | 1.4776 | 0.01512 | -0.0963 | 97.7249
10 | 1.5114 | 0.01625 | -0.0924 | 93.0092
10.5 | 1.5417 | 0.01767 | -0.0882 | 87.2496
11 | 1.5709 | 0.01924 | -0.0841 | 81.6476
11.5 | 1.5955 | 0.02121 | -0.0796 | 75.224
12 | 1.6169 | 0.02355 | -0.0751 | 68.6582
12.5 | 1.6401 | 0.02593 | -0.0712 | 63.2511
13 | 1.6588 | 0.02881 | -0.0673 | 57.5772
13.5 | 1.6737 | 0.0322 | -0.0635 | 51.9783
14 | 1.683 | 0.03638 | -0.0601 | 46.2617
14.5 | 1.6908 | 0.04103 | -0.0572 | 41.2089
15 | 1.6897 | 0.04695 | -0.0549 | 35.9894
15.5 | 1.6828 | 0.05402 | -0.0535 | 31.1514
16 | 1.6654 | 0.06296 | -0.0534 | 26.4517
16.5 | 1.6444 | 0.07314 | -0.0549 | 22.4829
17 | 1.6135 | 0.08568 | -0.0585 | 18.8317
17.5 | 1.5773 | 0.10018 | -0.0643 | 15.7447
18 | 1.5381 | 0.1164 | -0.0726 | 13.2139
18.5 | 1.4978 | 0.13417 | -0.0831 | 11.1634
19 | 1.455 | 0.15373 | -0.0959 | 9.4646
19.5 | 1.4083 | 0.17521 | -0.1103 | 8.0378

## 71. Re 4M Mach 0.50 (1)
BIGFOIL.COM POLAR EXPORT
NACA64-611 a=0.8
NACA64-611 a=0.8 |  |  |  | Cl Max: | 1.323 | at alpha= | 6 | deg
JavaFoil+Calcfoil stall+Eppler ext transition |  |  |  | L/D Max: | 173.694 | at alpha= | 2.5 | deg
Re: | 4000000 |  |  | Cd Min: | 0.00541 | at alpha= | -0.5 | deg
Mach: | 0.5 |  |  | Cl=0 at alpha= | -4.6692 | deg
|  |  |  | @ Cl=0.1, Cd= | 0.0070106
|  |  |  | @ Cl=0.4, Cd= | 0.0067952
|  |  |  | @ Cl=0.6, Cd= | 0.0054612
alpha (deg) | Cl | Cd | Cm | Cl/Cd
-20 | -0.84 | 0.16008 | -0.059 | -5.246
-19.5 | -0.812 | 0.15811 | -0.059 | -5.139
-19 | -0.785 | 0.15277 | -0.059 | -5.14
-18.5 | -0.758 | 0.148 | -0.059 | -5.124
-18 | -0.731 | 0.14333 | -0.06 | -5.103
-17.5 | -0.704 | 0.13699 | -0.06 | -5.141
-17 | -0.676 | 0.13403 | -0.058 | -5.041
-16.5 | -0.648 | 0.12893 | -0.058 | -5.028
-16 | -0.621 | 0.12493 | -0.058 | -4.972
-15.5 | -0.594 | 0.11698 | -0.059 | -5.079
-15 | -0.567 | 0.11607 | -0.059 | -4.884
-14.5 | -0.539 | 0.11263 | -0.059 | -4.789
-14 | -0.511 | 0.10508 | -0.057 | -4.867
-13.5 | -0.484 | 0.09439 | -0.058 | -5.131
-13 | -0.457 | 0.08634 | -0.058 | -5.294
-12.5 | -0.43 | 0.08106 | -0.058 | -5.301
-12 | -0.402 | 0.07553 | -0.059 | -5.328
-11.5 | -0.375 | 0.07123 | -0.06 | -5.267
-11 | -0.347 | 0.07919 | -0.056 | -4.379
-10.5 | -0.32 | 0.07035 | -0.056 | -4.542
-10 | -0.292 | 0.06473 | -0.058 | -4.515
-9.5 | -0.265 | 0.05958 | -0.058 | -4.447
-9 | -0.238 | 0.05536 | -0.059 | -4.292
-8.5 | -0.21 | 0.0519 | -0.06 | -4.053
-8 | -0.182 | 0.05801 | -0.054 | -3.141
-7.5 | -0.155 | 0.05064 | -0.055 | -3.06
-7 | -0.128 | 0.0468 | -0.057 | -2.729
-6.5 | -0.143 | 0.04362 | -0.056 | -3.288
-6 | -0.123 | 0.04097 | -0.056 | -3.007
-5.5 | -0.083 | 0.03563 | -0.072 | -2.34
-5 | -0.043 | 0.00734 | -0.124 | -5.822
-4.5 | 0.022 | 0.00718 | -0.125 | 2.993
-4 | 0.088 | 0.00703 | -0.126 | 12.556
-3.5 | 0.156 | 0.00692 | -0.126 | 22.613
-3 | 0.225 | 0.00685 | -0.127 | 32.881
-2.5 | 0.294 | 0.0068 | -0.127 | 43.285
-2 | 0.364 | 0.00679 | -0.128 | 53.564
-1.5 | 0.433 | 0.0068 | -0.129 | 63.626
-1 | 0.502 | 0.00651 | -0.129 | 77.242
-0.5 | 0.571 | 0.00541 | -0.13 | 105.495
0 | 0.639 | 0.00553 | -0.13 | 115.529
0.5 | 0.707 | 0.00561 | -0.131 | 125.891
1 | 0.775 | 0.00572 | -0.131 | 135.369
1.5 | 0.842 | 0.00543 | -0.132 | 155.081
2 | 0.91 | 0.0055 | -0.132 | 165.577
2.5 | 0.978 | 0.00563 | -0.133 | 173.694
3 | 1.037 | 0.00653 | -0.133 | 158.866
3.5 | 1.099 | 0.0067 | -0.134 | 164.054
4 | 1.159 | 0.00703 | -0.134 | 164.797
4.5 | 1.207 | 0.01254 | -0.134 | 96.236
5 | 1.256 | 0.01321 | -0.134 | 95.098
5.5 | 1.298 | 0.01407 | -0.134 | 92.272
6 | 1.323 | 0.01494 | -0.135 | 88.546
6.5 | 1.318 | 0.01597 | -0.135 | 82.549
7 | 1.254 | 0.01741 | -0.135 | 72.03
7.5 | 0.793 | 0.01909 | -0.135 | 41.534
8 | 0.824 | 0.01963 | -0.136 | 41.991
8.5 | 0.711 | 0.05577 | -0.078 | 12.743
9 | 0.729 | 0.06643 | -0.061 | 10.98
9.5 | 0.913 | 0.02311 | -0.136 | 39.521
10 | 0.789 | 0.067 | -0.079 | 11.77
10.5 | 0.808 | 0.07714 | -0.067 | 10.475
11 | 0.836 | 0.07276 | -0.072 | 11.49

## 72. Re 4M Mach 0.50 (2)
BIGFOIL.COM POLAR EXPORT
NACA64-611 a=0.8
NACA64-611 a=0.8 |  |  |  | Cl Max: | 1.4476 | at alpha= | 9 | deg
XFOIL ncrit=9 |  |  |  | L/D Max: | 186.923 | at alpha= | 2.5 | deg
Re: | 4000000 |  |  | Cd Min: | 0.24875 | at alpha= | -20 | deg
Mach: | 0.5 |  |  | Cl=0 at alpha= | -4.5734 | deg
|  |  |  | @ Cl=0.1, Cd= | 0.0066168
|  |  |  | @ Cl=0.4, Cd= | 0.0057115
|  |  |  | @ Cl=0.6, Cd= | 0.0048199
alpha (deg) | Cl | Cd | Cm | Cl/Cd
-20 | -0.5793 | 0.24875 | 0.0022 | -2.3288
-19.5 | -0.5567 | 0.24062 | -0.0028 | -2.3136
-19 | -0.5246 | 0.23126 | -0.0113 | -2.2684
-18 | -0.4776 | 0.21566 | -0.0219 | -2.2146
-17.5 | -0.4555 | 0.20797 | -0.0265 | -2.1902
-17 | -0.4333 | 0.19952 | -0.0311 | -2.1717
-16.5 | -0.4117 | 0.19151 | -0.0356 | -2.1498
-16 | -0.3895 | 0.18341 | -0.0404 | -2.1237
-15.5 | -0.3688 | 0.1756 | -0.0451 | -2.1002
-15 | -0.3482 | 0.16774 | -0.0496 | -2.0758
-14.5 | -0.3278 | 0.15962 | -0.0542 | -2.0536
-14 | -0.3092 | 0.15108 | -0.0588 | -2.0466
-13.5 | -0.2941 | 0.14173 | -0.0634 | -2.0751
-13 | -0.2749 | 0.13443 | -0.0677 | -2.0449
-12.5 | -0.2558 | 0.12697 | -0.0721 | -2.0146
-12 | -0.2365 | 0.11978 | -0.0764 | -1.9745
-11.5 | -0.2261 | 0.1106 | -0.081 | -2.0443
-11 | -0.2112 | 0.10322 | -0.0851 | -2.0461
-10.5 | -0.196 | 0.09613 | -0.0892 | -2.0389
-10 | -0.1795 | 0.08954 | -0.093 | -2.0047
-9.5 | -0.1685 | 0.08233 | -0.0968 | -2.0466
-9 | -0.162 | 0.07438 | -0.101 | -2.178
-8.5 | -0.1612 | 0.06652 | -0.1054 | -2.4233
-8 | -0.1525 | 0.06022 | -0.1089 | -2.5324
-7.5 | -0.1568 | 0.05267 | -0.113 | -2.977
-7 | -0.1729 | 0.04313 | -0.1216 | -4.0088
-6.5 | -0.1769 | 0.03261 | -0.1319 | -5.4247
-6 | -0.1613 | 0.02205 | -0.1371 | -7.3152
-5.5 | -0.1262 | 0.01123 | -0.1399 | -11.2378
-5 | -0.0599 | 0.00854 | -0.1395 | -7.0141
-4.5 | 0.0103 | 0.00736 | -0.1391 | 1.3995
-4 | 0.0813 | 0.00676 | -0.1389 | 12.0266
-3.5 | 0.1518 | 0.00622 | -0.1389 | 24.4051
-3 | 0.222 | 0.00602 | -0.1391 | 36.8771
-1.5 | 0.4297 | 0.00566 | -0.1403 | 75.9187
-1 | 0.4983 | 0.00551 | -0.141 | 90.4356
-0.5 | 0.5668 | 0.00501 | -0.1421 | 113.1337
0 | 0.6349 | 0.00462 | -0.143 | 137.4242
0.5 | 0.703 | 0.00462 | -0.1436 | 152.1645
1 | 0.7709 | 0.00466 | -0.144 | 165.4292
1.5 | 0.8385 | 0.00478 | -0.1442 | 175.4184
2 | 0.906 | 0.00494 | -0.1443 | 183.4008
2.5 | 0.972 | 0.0052 | -0.144 | 186.9231
3 | 1.0347 | 0.00566 | -0.143 | 182.8092
3.5 | 1.0809 | 0.00696 | -0.1392 | 155.3017
4 | 1.1173 | 0.00857 | -0.1337 | 130.3734
4.5 | 1.1519 | 0.00994 | -0.1276 | 115.8853
5 | 1.1813 | 0.01098 | -0.1201 | 107.5865
5.5 | 1.2228 | 0.01187 | -0.1148 | 103.016
6 | 1.2676 | 0.01278 | -0.11 | 99.1862
6.5 | 1.3113 | 0.01386 | -0.105 | 94.6104
7 | 1.3528 | 0.01515 | -0.0997 | 89.2937
7.5 | 1.3919 | 0.01667 | -0.0941 | 83.4973
9 | 1.4476 | 0.02605 | -0.0725 | 55.5701
9.5 | 1.4322 | 0.03269 | -0.0648 | 43.8116
10 | 1.4141 | 0.04084 | -0.059 | 34.6254
10.5 | 1.3884 | 0.0506 | -0.056 | 27.4387
11 | 1.3565 | 0.06195 | -0.0562 | 21.8967
11.5 | 1.322 | 0.07488 | -0.0596 | 17.6549
12 | 1.2845 | 0.08978 | -0.0662 | 14.3072
12.5 | 1.2492 | 0.10617 | -0.0756 | 11.766
13 | 1.2202 | 0.12358 | -0.087 | 9.8738
13.5 | 1.1988 | 0.14133 | -0.0988 | 8.4823
14 | 1.1835 | 0.15836 | -0.1093 | 7.4735

## 73. Re 5M Mach 0.00 (1)
BIGFOIL.COM POLAR EXPORT
NACA64-611 a=0.8
NACA64-611 a=0.8 |  |  |  | Cl Max: | 1.372 | at alpha= | 9 | deg
JavaFoil+Calcfoil stall+Eppler ext transition |  |  |  | L/D Max: | 175.956 | at alpha= | 4 | deg
Re: | 5000000 |  |  | Cd Min: | 0.0051 | at alpha= | 0.5 | deg
Mach: | 0 |  |  | Cl=0 at alpha= | -4.6638 | deg
|  |  |  | @ Cl=0.1, Cd= | 0.0064151
|  |  |  | @ Cl=0.4, Cd= | 0.0058217
|  |  |  | @ Cl=0.6, Cd= | 0.0051529
alpha (deg) | Cl | Cd | Cm | Cl/Cd
-18 | -0.356 | 0.14832 | -0.044 | -2.401
-17.5 | -0.371 | 0.14179 | -0.044 | -2.619
-17 | -0.386 | 0.13488 | -0.044 | -2.865
-16.5 | -0.401 | 0.1282 | -0.044 | -3.131
-16 | -0.416 | 0.12198 | -0.045 | -3.409
-15.5 | -0.429 | 0.11471 | -0.045 | -3.744
-15 | -0.442 | 0.10947 | -0.045 | -4.038
-14.5 | -0.453 | 0.10367 | -0.046 | -4.37
-14 | -0.462 | 0.09821 | -0.045 | -4.704
-13.5 | -0.469 | 0.09281 | -0.046 | -5.052
-13 | -0.472 | 0.08601 | -0.047 | -5.486
-12.5 | -0.469 | 0.08244 | -0.047 | -5.686
-12 | -0.463 | 0.07699 | -0.049 | -6.011
-11.5 | -0.453 | 0.07136 | -0.05 | -6.355
-11 | -0.441 | 0.06657 | -0.051 | -6.62
-10.5 | -0.424 | 0.06205 | -0.053 | -6.841
-10 | -0.405 | 0.05794 | -0.055 | -6.982
-9.5 | -0.381 | 0.05406 | -0.057 | -7.046
-9 | -0.357 | 0.04724 | -0.065 | -7.552
-8.5 | -0.397 | 0.00775 | -0.104 | -51.192
-8 | -0.354 | 0.00752 | -0.105 | -47.083
-7.5 | -0.308 | 0.00732 | -0.105 | -42.031
-7 | -0.258 | 0.00716 | -0.106 | -36.011
-6.5 | -0.205 | 0.00697 | -0.106 | -29.493
-6 | -0.151 | 0.00686 | -0.107 | -22.047
-5.5 | -0.096 | 0.00673 | -0.107 | -14.206
-5 | -0.039 | 0.00663 | -0.108 | -5.84
-4.5 | 0.019 | 0.00656 | -0.108 | 2.917
-4 | 0.078 | 0.00643 | -0.109 | 12.079
-3.5 | 0.137 | 0.00639 | -0.109 | 21.415
-3 | 0.196 | 0.00638 | -0.11 | 30.773
-2.5 | 0.256 | 0.00633 | -0.11 | 40.393
-2 | 0.316 | 0.00631 | -0.111 | 50.038
-1.5 | 0.375 | 0.00628 | -0.111 | 59.682
-1 | 0.435 | 0.00518 | -0.112 | 84.015
-0.5 | 0.494 | 0.00525 | -0.112 | 94.126
0 | 0.554 | 0.00534 | -0.113 | 103.774
0.5 | 0.613 | 0.0051 | -0.113 | 120.288
1 | 0.671 | 0.00514 | -0.114 | 130.587
1.5 | 0.73 | 0.00522 | -0.114 | 139.993
2 | 0.789 | 0.00527 | -0.115 | 149.64
2.5 | 0.848 | 0.00535 | -0.115 | 158.469
3 | 0.902 | 0.00545 | -0.116 | 165.482
3.5 | 0.959 | 0.00554 | -0.116 | 172.972
4 | 1.014 | 0.00576 | -0.117 | 175.956
4.5 | 1.067 | 0.00622 | -0.117 | 171.576
5 | 1.116 | 0.01035 | -0.117 | 107.812
5.5 | 1.166 | 0.01075 | -0.117 | 108.387
6 | 1.211 | 0.01122 | -0.118 | 107.889
6.5 | 1.252 | 0.01169 | -0.118 | 107.097
7 | 1.29 | 0.01218 | -0.118 | 105.897
7.5 | 1.322 | 0.01266 | -0.119 | 104.435
8 | 1.349 | 0.01326 | -0.119 | 101.7
8.5 | 1.364 | 0.01389 | -0.119 | 98.258
9 | 1.372 | 0.01461 | -0.12 | 93.901
9.5 | 1.371 | 0.01549 | -0.12 | 88.475
10 | 1.362 | 0.01634 | -0.12 | 83.352
10.5 | 1.345 | 0.01728 | -0.12 | 77.817
11 | 1.32 | 0.01831 | -0.12 | 72.083
11.5 | 1.288 | 0.01954 | -0.12 | 65.929
12 | 1.252 | 0.02042 | -0.121 | 61.313
12.5 | 1.207 | 0.02246 | -0.12 | 53.718
13 | 1.158 | 0.0243 | -0.12 | 47.657
13.5 | 1.109 | 0.02573 | -0.12 | 43.105
14 | 1.019 | 0.03707 | -0.114 | 27.491

## 74. Re 5M Mach 0.00 (2)
BIGFOIL.COM POLAR EXPORT
NACA64-611 a=0.8
NACA64-611 a=0.8 |  |  |  | Cl Max: | 1.3566 | at alpha= | 8 | deg
XFOIL ncrit=9 |  |  |  | L/D Max: | 175.096 | at alpha= | 2.5 | deg
Re: | 5000000 |  |  | Cd Min: | 0.03422 | at alpha= | -17.5 | deg
Mach: | 0 |  |  | Cl=0 at alpha= | -4.6635 | deg
|  |  |  | @ Cl=0.1, Cd= | 0.0055255
|  |  |  | @ Cl=0.4, Cd= | 0.0049757
|  |  |  | @ Cl=0.6, Cd= | 0.004143
alpha (deg) | Cl | Cd | Cm | Cl/Cd
-17.5 | -1.1734 | 0.03422 | -0.1115 | -34.2899
-17 | -1.2006 | 0.02803 | -0.1128 | -42.8327
-16.5 | -1.22 | 0.0243 | -0.1101 | -50.2058
-16 | -1.197 | 0.02183 | -0.1092 | -54.8328
-15.5 | -1.1619 | 0.02001 | -0.1087 | -58.066
-15 | -1.1205 | 0.01852 | -0.1085 | -60.5022
-14.5 | -1.0752 | 0.01728 | -0.1085 | -62.2222
-14 | -1.0272 | 0.01627 | -0.1086 | -63.1346
-13.5 | -0.9809 | 0.01476 | -0.1086 | -66.4566
-13 | -0.9311 | 0.01361 | -0.1089 | -68.4129
-12.5 | -0.879 | 0.01279 | -0.1092 | -68.7256
-12 | -0.8258 | 0.01209 | -0.1095 | -68.3044
-11.5 | -0.772 | 0.01147 | -0.1099 | -67.306
-11 | -0.7174 | 0.01091 | -0.1103 | -65.7562
-10.5 | -0.662 | 0.01042 | -0.1107 | -63.5317
-10 | -0.6069 | 0.00984 | -0.1112 | -61.6768
-9.5 | -0.5524 | 0.00898 | -0.1116 | -61.5145
-9 | -0.496 | 0.00853 | -0.1121 | -58.1477
-8.5 | -0.4393 | 0.00816 | -0.1127 | -53.8358
-8 | -0.3826 | 0.00779 | -0.1132 | -49.1142
-7.5 | -0.3255 | 0.00745 | -0.1138 | -43.6913
-7 | -0.2683 | 0.00712 | -0.1143 | -37.6826
-6.5 | -0.2114 | 0.00666 | -0.1148 | -31.7417
-6 | -0.1541 | 0.0063 | -0.1154 | -24.4603
-5.5 | -0.0965 | 0.0061 | -0.116 | -15.8197
-5 | -0.0389 | 0.00594 | -0.1165 | -6.5488
-4.5 | 0.0189 | 0.0058 | -0.1171 | 3.2586
-4 | 0.0766 | 0.00557 | -0.1177 | 13.7522
-3.5 | 0.1345 | 0.00546 | -0.1183 | 24.6337
-3 | 0.1923 | 0.00536 | -0.1189 | 35.8769
-2 | 0.308 | 0.00519 | -0.12 | 59.3449
-1.5 | 0.3658 | 0.0051 | -0.1206 | 71.7255
-1 | 0.4236 | 0.00489 | -0.1213 | 86.6258
-0.5 | 0.4812 | 0.00446 | -0.1222 | 107.8924
0 | 0.5387 | 0.00415 | -0.123 | 129.8072
0.5 | 0.5958 | 0.00414 | -0.1236 | 143.913
1 | 0.6527 | 0.00418 | -0.124 | 156.1483
1.5 | 0.7096 | 0.00427 | -0.1245 | 166.1827
2 | 0.7656 | 0.00446 | -0.1247 | 171.6592
2.5 | 0.8212 | 0.00469 | -0.125 | 175.0959
3 | 0.873 | 0.00528 | -0.1246 | 165.3409
3.5 | 0.9206 | 0.00625 | -0.1236 | 147.296
4 | 0.9674 | 0.00724 | -0.1225 | 133.6188
4.5 | 1.0156 | 0.00803 | -0.1215 | 126.4757
5.5 | 1.1133 | 0.0093 | -0.1198 | 119.7097
6 | 1.1636 | 0.00972 | -0.1191 | 119.7119
6.5 | 1.2131 | 0.01017 | -0.1184 | 119.2822
7 | 1.2625 | 0.01057 | -0.1176 | 119.4418
7.5 | 1.3097 | 0.01107 | -0.1165 | 118.3107
8 | 1.3566 | 0.01146 | -0.1153 | 118.377

## 75. Re 5M Mach 0.10 (1)
BIGFOIL.COM POLAR EXPORT
NACA64-611 a=0.8
NACA64-611 a=0.8 |  |  |  | Cl Max: | 1.369 | at alpha= | 9 | deg
JavaFoil+Calcfoil stall+Eppler ext transition |  |  |  | L/D Max: | 176.721 | at alpha= | 4 | deg
Re: | 5000000 |  |  | Cd Min: | 0.00509 | at alpha= | 0.5 | deg
Mach: | 0.1 |  |  | Cl=0 at alpha= | -4.6638 | deg
|  |  |  | @ Cl=0.1, Cd= | 0.0064576
|  |  |  | @ Cl=0.4, Cd= | 0.0058583
|  |  |  | @ Cl=0.6, Cd= | 0.0051551
alpha (deg) | Cl | Cd | Cm | Cl/Cd
-18 | -0.312 | 0.15207 | -0.044 | -2.052
-17.5 | -0.329 | 0.14396 | -0.044 | -2.288
-17 | -0.347 | 0.13701 | -0.044 | -2.53
-16.5 | -0.364 | 0.13121 | -0.045 | -2.775
-16 | -0.381 | 0.12258 | -0.045 | -3.11
-15.5 | -0.398 | 0.11605 | -0.045 | -3.427
-15 | -0.413 | 0.10963 | -0.046 | -3.77
-14.5 | -0.427 | 0.10518 | -0.045 | -4.062
-14 | -0.44 | 0.09986 | -0.046 | -4.402
-13.5 | -0.449 | 0.09483 | -0.046 | -4.739
-13 | -0.455 | 0.08938 | -0.046 | -5.092
-12.5 | -0.455 | 0.08346 | -0.047 | -5.452
-12 | -0.452 | 0.07733 | -0.048 | -5.839
-11.5 | -0.444 | 0.07268 | -0.049 | -6.116
-11 | -0.434 | 0.06735 | -0.05 | -6.441
-10.5 | -0.419 | 0.06285 | -0.052 | -6.67
-10 | -0.401 | 0.05846 | -0.054 | -6.855
-9.5 | -0.378 | 0.05489 | -0.055 | -6.885
-9 | -0.353 | 0.04949 | -0.061 | -7.141
-8.5 | -0.396 | 0.00782 | -0.105 | -50.626
-8 | -0.354 | 0.00756 | -0.105 | -46.811
-7.5 | -0.308 | 0.00735 | -0.106 | -41.916
-7 | -0.258 | 0.00717 | -0.106 | -36.066
-6.5 | -0.206 | 0.00702 | -0.107 | -29.358
-6 | -0.152 | 0.00686 | -0.107 | -22.11
-5.5 | -0.096 | 0.00673 | -0.108 | -14.259
-5 | -0.039 | 0.00666 | -0.108 | -5.838
-4.5 | 0.019 | 0.00654 | -0.109 | 2.938
-4 | 0.078 | 0.00648 | -0.109 | 12.05
-3.5 | 0.137 | 0.00642 | -0.11 | 21.405
-3 | 0.197 | 0.00637 | -0.11 | 30.951
-2.5 | 0.257 | 0.00633 | -0.111 | 40.618
-2 | 0.317 | 0.00633 | -0.111 | 50.115
-1.5 | 0.377 | 0.00628 | -0.112 | 60.047
-1 | 0.437 | 0.00518 | -0.112 | 84.5
-0.5 | 0.497 | 0.00528 | -0.113 | 94.175
0 | 0.557 | 0.00533 | -0.113 | 104.402
0.5 | 0.616 | 0.00509 | -0.114 | 121.12
1 | 0.675 | 0.00514 | -0.114 | 131.347
1.5 | 0.734 | 0.00521 | -0.115 | 140.932
2 | 0.793 | 0.00529 | -0.115 | 149.779
2.5 | 0.852 | 0.00538 | -0.116 | 158.406
3 | 0.907 | 0.00544 | -0.116 | 166.512
3.5 | 0.963 | 0.00558 | -0.117 | 172.489
4 | 1.019 | 0.00576 | -0.117 | 176.721
4.5 | 1.072 | 0.00623 | -0.118 | 172.219
5 | 1.121 | 0.01042 | -0.118 | 107.642
5.5 | 1.171 | 0.01084 | -0.118 | 107.97
6 | 1.216 | 0.0113 | -0.118 | 107.597
6.5 | 1.257 | 0.01178 | -0.119 | 106.716
7 | 1.294 | 0.01229 | -0.119 | 105.265
7.5 | 1.326 | 0.01277 | -0.119 | 103.777
8 | 1.351 | 0.01339 | -0.12 | 100.884
8.5 | 1.364 | 0.01408 | -0.12 | 96.917
9 | 1.369 | 0.01479 | -0.12 | 92.574
9.5 | 1.365 | 0.0157 | -0.12 | 86.955
10 | 1.352 | 0.01656 | -0.12 | 81.645
10.5 | 1.331 | 0.01756 | -0.121 | 75.808
11 | 1.301 | 0.01872 | -0.121 | 69.493
11.5 | 1.265 | 0.01962 | -0.121 | 64.484
12 | 1.222 | 0.02101 | -0.121 | 58.146
12.5 | 1.169 | 0.02332 | -0.12 | 50.125
13 | 1.117 | 0.02448 | -0.12 | 45.636
13.5 | 1.004 | 0.04071 | -0.111 | 24.674
14 | 0.858 | 0.0903 | -0.078 | 9.505

## 76. Re 5M Mach 0.10 (2)
BIGFOIL.COM POLAR EXPORT
NACA64-611 a=0.8
NACA64-611 a=0.8 |  |  |  | Cl Max: | 1.3629 | at alpha= | 8 | deg
XFOIL ncrit=9 |  |  |  | L/D Max: | 175.766 | at alpha= | 2.5 | deg
Re: | 5000000 |  |  | Cd Min: | 0.04284 | at alpha= | -17 | deg
Mach: | 0.1 |  |  | Cl=0 at alpha= | -4.6607 | deg
|  |  |  | @ Cl=0.1, Cd= | 0.0055403
|  |  |  | @ Cl=0.4, Cd= | 0.004994
|  |  |  | @ Cl=0.6, Cd= | 0.0041505
alpha (deg) | Cl | Cd | Cm | Cl/Cd
-17 | -1.0664 | 0.04284 | -0.1089 | -24.8926
-16.5 | -1.1122 | 0.03305 | -0.1143 | -33.652
-16 | -1.152 | 0.02686 | -0.1142 | -42.8891
-15.5 | -1.1514 | 0.0232 | -0.1125 | -49.6293
-15 | -1.1219 | 0.02067 | -0.1118 | -54.2767
-14.5 | -1.0816 | 0.01882 | -0.1115 | -57.4708
-14 | -1.0358 | 0.01742 | -0.1113 | -59.4604
-13.5 | -0.9872 | 0.01624 | -0.1112 | -60.7882
-13 | -0.9394 | 0.01462 | -0.1112 | -64.2544
-12.5 | -0.8882 | 0.01344 | -0.1113 | -66.0863
-12 | -0.8346 | 0.0126 | -0.1114 | -66.2381
-11.5 | -0.7802 | 0.0119 | -0.1116 | -65.563
-11 | -0.725 | 0.01125 | -0.1119 | -64.4444
-10.5 | -0.669 | 0.01069 | -0.1122 | -62.5819
-10 | -0.6127 | 0.01021 | -0.1125 | -60.0098
-9.5 | -0.5579 | 0.00922 | -0.1129 | -60.5098
-9 | -0.5009 | 0.0087 | -0.1133 | -57.5747
-8.5 | -0.4436 | 0.0083 | -0.1137 | -53.4458
-8 | -0.3863 | 0.00791 | -0.1142 | -48.8369
-7.5 | -0.3286 | 0.00755 | -0.1147 | -43.5232
-7 | -0.2709 | 0.00719 | -0.1152 | -37.6773
-6.5 | -0.2132 | 0.00685 | -0.1157 | -31.1241
-6 | -0.1557 | 0.00634 | -0.1162 | -24.5584
-5.5 | -0.0976 | 0.00613 | -0.1167 | -15.9217
-5 | -0.0395 | 0.00596 | -0.1173 | -6.6275
-4.5 | 0.0187 | 0.00581 | -0.1178 | 3.2186
-4 | 0.0769 | 0.00558 | -0.1184 | 13.7814
-3.5 | 0.1351 | 0.00548 | -0.1189 | 24.6533
-3 | 0.1933 | 0.00537 | -0.1195 | 35.9963
-2.5 | 0.2515 | 0.00528 | -0.1201 | 47.6326
-2 | 0.3097 | 0.0052 | -0.1207 | 59.5577
-1.5 | 0.3679 | 0.00511 | -0.1213 | 71.9961
-1 | 0.426 | 0.0049 | -0.122 | 86.9388
-0.5 | 0.484 | 0.00447 | -0.1229 | 108.2774
0 | 0.5418 | 0.00416 | -0.1237 | 130.2404
0.5 | 0.5993 | 0.00415 | -0.1242 | 144.4096
1 | 0.6566 | 0.00419 | -0.1247 | 156.7064
1.5 | 0.7138 | 0.00428 | -0.1251 | 166.7757
2 | 0.7702 | 0.00447 | -0.1254 | 172.3043
2.5 | 0.8261 | 0.0047 | -0.1256 | 175.766
3 | 0.8782 | 0.00529 | -0.1252 | 166.0113
4 | 0.9728 | 0.00727 | -0.123 | 133.8102
4.5 | 1.0208 | 0.00809 | -0.1219 | 126.1805
5 | 1.0692 | 0.00882 | -0.1209 | 121.2245
5.5 | 1.1192 | 0.00935 | -0.1201 | 119.7005
6 | 1.1697 | 0.00978 | -0.1194 | 119.6012
6.5 | 1.2192 | 0.01025 | -0.1185 | 118.9463
7 | 1.2688 | 0.01066 | -0.1176 | 119.0244
7.5 | 1.3162 | 0.01116 | -0.1163 | 117.9391
8 | 1.3629 | 0.01158 | -0.115 | 117.6943

## 77. Re 5M Mach 0.25 (1)
BIGFOIL.COM POLAR EXPORT
NACA64-611 a=0.8
NACA64-611 a=0.8 |  |  |  | Cl Max: | 1.356 | at alpha= | 8 | deg
JavaFoil+Calcfoil stall+Eppler ext transition |  |  |  | L/D Max: | 192.223 | at alpha= | 4 | deg
Re: | 5000000 |  |  | Cd Min: | 0.0051 | at alpha= | 0 | deg
Mach: | 0.25 |  |  | Cl=0 at alpha= | -4.6667 | deg
|  |  |  | @ Cl=0.1, Cd= | 0.0065003
|  |  |  | @ Cl=0.4, Cd= | 0.0060977
|  |  |  | @ Cl=0.6, Cd= | 0.0051275
alpha (deg) | Cl | Cd | Cm | Cl/Cd
-15.5 | -0.062 | 0.1221 | -0.047 | -0.512
-15 | -0.093 | 0.12135 | -0.046 | -0.766
-14.5 | -0.175 | 0.11381 | -0.046 | -1.541
-14 | -0.227 | 0.1053 | -0.047 | -2.16
-13.5 | -0.271 | 0.09907 | -0.047 | -2.739
-13 | -0.307 | 0.09379 | -0.047 | -3.275
-12.5 | -0.333 | 0.08676 | -0.047 | -3.835
-12 | -0.353 | 0.08302 | -0.047 | -4.246
-11.5 | -0.366 | 0.07732 | -0.047 | -4.738
-11 | -0.374 | 0.07223 | -0.049 | -5.178
-10.5 | -0.375 | 0.06701 | -0.05 | -5.594
-10 | -0.369 | 0.0615 | -0.05 | -6
-9.5 | -0.357 | 0.0577 | -0.052 | -6.184
-9 | -0.338 | 0.05371 | -0.054 | -6.299
-8.5 | -0.314 | 0.04971 | -0.057 | -6.327
-8 | -0.29 | 0.04147 | -0.07 | -6.984
-7.5 | -0.309 | 0.00755 | -0.109 | -40.937
-7 | -0.261 | 0.00738 | -0.109 | -35.373
-6.5 | -0.209 | 0.00713 | -0.11 | -29.302
-6 | -0.155 | 0.00701 | -0.11 | -22.032
-5.5 | -0.098 | 0.00686 | -0.111 | -14.274
-5 | -0.04 | 0.00672 | -0.111 | -5.911
-4.5 | 0.02 | 0.0066 | -0.112 | 2.982
-4 | 0.08 | 0.00652 | -0.112 | 12.277
-3.5 | 0.141 | 0.00646 | -0.113 | 21.823
-3 | 0.202 | 0.00642 | -0.113 | 31.532
-2.5 | 0.264 | 0.00639 | -0.114 | 41.326
-2 | 0.326 | 0.00638 | -0.114 | 51.076
-1.5 | 0.387 | 0.00632 | -0.115 | 61.245
-1 | 0.449 | 0.00526 | -0.116 | 85.456
-0.5 | 0.511 | 0.00534 | -0.116 | 95.609
0 | 0.572 | 0.0051 | -0.117 | 112.089
0.5 | 0.633 | 0.00516 | -0.117 | 122.678
1 | 0.693 | 0.00522 | -0.117 | 132.841
1.5 | 0.754 | 0.00528 | -0.118 | 142.904
2 | 0.815 | 0.00535 | -0.118 | 152.434
2.5 | 0.876 | 0.00544 | -0.119 | 161.055
3 | 0.931 | 0.00557 | -0.119 | 167.224
3.5 | 0.989 | 0.00569 | -0.12 | 173.702
4 | 1.046 | 0.00544 | -0.12 | 192.223
4.5 | 1.099 | 0.00647 | -0.121 | 169.925
5 | 1.148 | 0.01078 | -0.121 | 106.478
5.5 | 1.197 | 0.01127 | -0.121 | 106.28
6 | 1.241 | 0.01177 | -0.121 | 105.461
6.5 | 1.28 | 0.01232 | -0.122 | 103.881
7 | 1.313 | 0.01291 | -0.122 | 101.669
7.5 | 1.339 | 0.01349 | -0.122 | 99.262
8 | 1.356 | 0.01422 | -0.123 | 95.349
8.5 | 1.356 | 0.01504 | -0.123 | 90.147
9 | 1.341 | 0.01602 | -0.123 | 83.733
9.5 | 1.313 | 0.01695 | -0.123 | 77.484
10 | 1.27 | 0.01824 | -0.123 | 69.614
10.5 | 1.212 | 0.01966 | -0.123 | 61.643
11 | 1.137 | 0.02147 | -0.123 | 52.952
11.5 | 1.043 | 0.02444 | -0.122 | 42.673
12 | 0.804 | 0.08004 | -0.071 | 10.047
12.5 | 0.717 | 0.08687 | -0.066 | 8.25
13 | 0.625 | 0.09689 | -0.061 | 6.448

## 78. Re 5M Mach 0.25 (2)
BIGFOIL.COM POLAR EXPORT
NACA64-611 a=0.8
NACA64-611 a=0.8 |  |  |  | Cl Max: | 1.7093 | at alpha= | 14.5 | deg
XFOIL ncrit=9 |  |  |  | L/D Max: | 179.223 | at alpha= | 2.5 | deg
Re: | 5000000 |  |  | Cd Min: | 0.20136 | at alpha= | -18 | deg
Mach: | 0.25 |  |  | Cl=0 at alpha= | -4.6433 | deg
|  |  |  | @ Cl=0.1, Cd= | 0.0056389
|  |  |  | @ Cl=0.4, Cd= | 0.0051211
|  |  |  | @ Cl=0.6, Cd= | 0.00421
alpha (deg) | Cl | Cd | Cm | Cl/Cd
-18 | -0.4713 | 0.20136 | -0.0176 | -2.3406
-17.5 | -0.4396 | 0.19302 | -0.0262 | -2.2775
-17 | -0.4175 | 0.18579 | -0.0312 | -2.2472
-16 | -0.3889 | 0.16945 | -0.0392 | -2.2951
-15.5 | -0.3805 | 0.15903 | -0.0436 | -2.3926
-15 | -0.3695 | 0.15011 | -0.0479 | -2.4615
-14.5 | -0.36 | 0.14111 | -0.0523 | -2.5512
-14 | -0.3506 | 0.13241 | -0.0567 | -2.6478
-12.5 | -0.6233 | 0.05294 | -0.1055 | -11.7737
-12 | -0.551 | 0.05869 | -0.0996 | -9.3883
-11.5 | -0.797 | 0.01985 | -0.1215 | -40.1511
-11 | -0.7589 | 0.01549 | -0.1214 | -48.9929
-10.5 | -0.7021 | 0.01407 | -0.1209 | -49.9005
-10 | -0.6446 | 0.01275 | -0.1205 | -50.5569
-9.5 | -0.5858 | 0.01168 | -0.1202 | -50.1541
-9 | -0.5267 | 0.01058 | -0.12 | -49.7826
-8.5 | -0.468 | 0.00933 | -0.1199 | -50.1608
-8 | -0.4068 | 0.00886 | -0.1199 | -45.9142
-7.5 | -0.3461 | 0.00828 | -0.1199 | -41.7995
-7 | -0.2854 | 0.00773 | -0.1201 | -36.9211
-6.5 | -0.2248 | 0.00728 | -0.1202 | -30.8791
-6 | -0.1646 | 0.00664 | -0.1205 | -24.7892
-5.5 | -0.104 | 0.00631 | -0.1208 | -16.4818
-5 | -0.0433 | 0.00611 | -0.1212 | -7.0867
-4.5 | 0.0174 | 0.00592 | -0.1216 | 2.9392
-4 | 0.0779 | 0.00569 | -0.1221 | 13.6907
-3.5 | 0.1384 | 0.00555 | -0.1226 | 24.9369
-3 | 0.1987 | 0.00547 | -0.1231 | 36.3254
-2.5 | 0.259 | 0.00534 | -0.1237 | 48.5019
-2 | 0.3192 | 0.00527 | -0.1242 | 60.5693
-1.5 | 0.3793 | 0.00519 | -0.1248 | 73.0829
-1 | 0.4394 | 0.00499 | -0.1255 | 88.0561
0 | 0.5592 | 0.00421 | -0.1273 | 132.8266
0.5 | 0.6186 | 0.00421 | -0.1278 | 146.9359
1 | 0.6778 | 0.00423 | -0.1283 | 160.2364
1.5 | 0.737 | 0.00433 | -0.1287 | 170.2079
2 | 0.7953 | 0.00452 | -0.129 | 175.9513
2.5 | 0.8531 | 0.00476 | -0.1292 | 179.2227
3 | 0.9067 | 0.00536 | -0.1286 | 169.1604
3.5 | 0.9544 | 0.00644 | -0.1272 | 148.1988
4 | 1.0014 | 0.00752 | -0.1255 | 133.1649
4.5 | 1.05 | 0.00838 | -0.1241 | 125.2983
5 | 1.0988 | 0.00915 | -0.1225 | 120.0874
5.5 | 1.1503 | 0.00967 | -0.1214 | 118.9555
6.5 | 1.2524 | 0.01061 | -0.1187 | 118.0396
7 | 1.301 | 0.01115 | -0.1169 | 116.6816
7.5 | 1.3488 | 0.01167 | -0.1149 | 115.5784
8 | 1.3922 | 0.01224 | -0.1121 | 113.7418
8.5 | 1.4247 | 0.0126 | -0.1071 | 113.0714
9 | 1.4596 | 0.01339 | -0.1028 | 109.0067
9.5 | 1.494 | 0.01432 | -0.0987 | 104.3296
10 | 1.526 | 0.01548 | -0.0944 | 98.5788
10.5 | 1.5576 | 0.01675 | -0.0902 | 92.991
11 | 1.585 | 0.01836 | -0.0857 | 86.329
11.5 | 1.613 | 0.02006 | -0.0815 | 80.4088
12 | 1.6393 | 0.02199 | -0.0773 | 74.5475
12.5 | 1.6636 | 0.02419 | -0.0733 | 68.7722
13 | 1.6831 | 0.02687 | -0.0692 | 62.6386
13.5 | 1.6993 | 0.03001 | -0.0652 | 56.6245
14 | 1.7047 | 0.03437 | -0.0611 | 49.5985
14.5 | 1.7093 | 0.03917 | -0.0577 | 43.638
15 | 1.7025 | 0.04555 | -0.055 | 37.3765
15.5 | 1.6966 | 0.05239 | -0.0534 | 32.384
16 | 1.6812 | 0.06093 | -0.053 | 27.5923
16.5 | 1.6613 | 0.07078 | -0.0542 | 23.4713
17 | 1.6321 | 0.08287 | -0.0573 | 19.6947
17.5 | 1.5986 | 0.09666 | -0.0626 | 16.5384
18 | 1.5609 | 0.11228 | -0.0702 | 13.9019
18.5 | 1.5225 | 0.12934 | -0.0799 | 11.7713
19 | 1.4799 | 0.14841 | -0.0922 | 9.9717
19.5 | 1.4325 | 0.16975 | -0.1066 | 8.4389

## 79. Re 5M Mach 0.50 (1)
BIGFOIL.COM POLAR EXPORT
NACA64-611 a=0.8
NACA64-611 a=0.8 |  |  |  | Cl Max: | 1.326 | at alpha= | 20 | deg
JavaFoil+Calcfoil stall+Eppler ext transition |  |  |  | L/D Max: | 186.98 | at alpha= | 3 | deg
Re: | 5000000 |  |  | Cd Min: | 0.00528 | at alpha= | 1.5 | deg
Mach: | 0.5 |  |  | Cl=0 at alpha= | -4.6692 | deg
|  |  |  | @ Cl=0.1, Cd= | 0.0068688
|  |  |  | @ Cl=0.4, Cd= | 0.00663
|  |  |  | @ Cl=0.6, Cd= | 0.0053298
alpha (deg) | Cl | Cd | Cm | Cl/Cd
-20 | -0.84 | 0.15638 | -0.06 | -5.373
-19.5 | -0.813 | 0.15514 | -0.059 | -5.239
-19 | -0.786 | 0.14919 | -0.059 | -5.265
-18.5 | -0.759 | 0.14442 | -0.06 | -5.253
-18 | -0.732 | 0.13976 | -0.06 | -5.235
-17.5 | -0.705 | 0.13537 | -0.061 | -5.207
-17 | -0.676 | 0.13175 | -0.059 | -5.132
-16.5 | -0.649 | 0.12748 | -0.058 | -5.088
-16 | -0.621 | 0.12354 | -0.059 | -5.03
-15.5 | -0.594 | 0.11417 | -0.059 | -5.206
-15 | -0.567 | 0.11306 | -0.059 | -5.017
-14.5 | -0.54 | 0.10954 | -0.059 | -4.926
-14 | -0.512 | 0.10178 | -0.058 | -5.028
-13.5 | -0.485 | 0.09219 | -0.059 | -5.257
-13 | -0.458 | 0.08438 | -0.06 | -5.423
-12.5 | -0.43 | 0.07916 | -0.06 | -5.435
-12 | -0.403 | 0.07411 | -0.061 | -5.438
-11.5 | -0.376 | 0.06923 | -0.062 | -5.427
-11 | -0.347 | 0.07769 | -0.056 | -4.465
-10.5 | -0.32 | 0.06981 | -0.057 | -4.579
-10 | -0.292 | 0.06297 | -0.058 | -4.644
-9.5 | -0.265 | 0.0586 | -0.06 | -4.525
-9 | -0.238 | 0.05412 | -0.062 | -4.398
-8.5 | -0.211 | 0.05094 | -0.063 | -4.138
-8 | -0.182 | 0.05625 | -0.054 | -3.241
-7.5 | -0.155 | 0.05045 | -0.055 | -3.072
-7 | -0.128 | 0.04595 | -0.058 | -2.781
-6.5 | -0.144 | 0.0429 | -0.059 | -3.346
-6 | -0.123 | 0.04042 | -0.06 | -3.054
-5.5 | -0.102 | 0.00738 | -0.124 | -13.872
-5 | -0.043 | 0.00719 | -0.124 | -5.943
-4.5 | 0.022 | 0.00703 | -0.125 | 3.057
-4 | 0.088 | 0.00689 | -0.126 | 12.803
-3.5 | 0.156 | 0.00677 | -0.126 | 23.104
-3 | 0.225 | 0.0067 | -0.127 | 33.617
-2.5 | 0.294 | 0.00665 | -0.127 | 44.296
-2 | 0.364 | 0.00663 | -0.128 | 54.879
-1.5 | 0.433 | 0.00663 | -0.129 | 65.265
-1 | 0.502 | 0.00636 | -0.129 | 78.954
-0.5 | 0.571 | 0.0053 | -0.13 | 107.767
0 | 0.639 | 0.00537 | -0.13 | 118.881
0.5 | 0.707 | 0.00544 | -0.131 | 129.995
1 | 0.775 | 0.00553 | -0.131 | 140.117
1.5 | 0.843 | 0.00528 | -0.132 | 159.647
2 | 0.91 | 0.00538 | -0.132 | 169.154
2.5 | 0.978 | 0.00544 | -0.133 | 179.689
3 | 1.037 | 0.00555 | -0.133 | 186.98
3.5 | 1.1 | 0.00663 | -0.134 | 165.874
4 | 1.158 | 0.00785 | -0.134 | 147.506
4.5 | 1.208 | 0.01208 | -0.134 | 99.997
5 | 1.257 | 0.01273 | -0.134 | 98.795
5.5 | 1.3 | 0.01355 | -0.134 | 95.927
6 | 1.324 | 0.01437 | -0.135 | 92.168
6.5 | 1.319 | 0.01536 | -0.135 | 85.901
7 | 1.255 | 0.01675 | -0.135 | 74.94
7.5 | 0.794 | 0.01838 | -0.135 | 43.192
8 | 0.825 | 0.01886 | -0.136 | 43.732
8.5 | 0.854 | 0.02051 | -0.136 | 41.619
9 | 0.73 | 0.06558 | -0.061 | 11.125
9.5 | 0.915 | 0.0222 | -0.136 | 41.196
10 | 0.94 | 0.02457 | -0.136 | 38.254
10.5 | 0.808 | 0.07493 | -0.068 | 10.789
11 | 1.002 | 0.02545 | -0.137 | 39.351
11.5 | 0.863 | 0.07904 | -0.075 | 10.918
12 | 0.887 | 0.08727 | -0.072 | 10.16
12.5 | 0.915 | 0.09494 | -0.077 | 9.633
13 | 0.938 | 0.09845 | -0.074 | 9.527
13.5 | 0.963 | 0.10128 | -0.074 | 9.511
14 | 0.994 | 0.1076 | -0.083 | 9.241
14.5 | 1.016 | 0.11172 | -0.078 | 9.09
15 | 1.041 | 0.11597 | -0.079 | 8.977
15.5 | 1.07 | 0.11785 | -0.084 | 9.083
16 | 1.103 | 0.12346 | -0.091 | 8.934
16.5 | 1.119 | 0.12589 | -0.084 | 8.888
17 | 1.144 | 0.12904 | -0.085 | 8.867
17.5 | 1.18 | 0.13356 | -0.094 | 8.836
18 | 1.212 | 0.1379 | -0.098 | 8.791
18.5 | 1.222 | 0.14775 | -0.089 | 8.269
19 | 1.249 | 0.14916 | -0.091 | 8.372
19.5 | 1.287 | 0.14904 | -0.099 | 8.637
20 | 1.326 | 0.14823 | -0.106 | 8.945

## 80. Re 5M Mach 0.50 (2)
BIGFOIL.COM POLAR EXPORT
NACA64-611 a=0.8
NACA64-611 a=0.8 |  |  |  | Cl Max: | 1.4626 | at alpha= | 9 | deg
XFOIL ncrit=9 |  |  |  | L/D Max: | 192.431 | at alpha= | 2.5 | deg
Re: | 5000000 |  |  | Cd Min: | 0.23922 | at alpha= | -19.5 | deg
Mach: | 0.5 |  |  | Cl=0 at alpha= | -4.5655 | deg
|  |  |  | @ Cl=0.1, Cd= | 0.0062232
|  |  |  | @ Cl=0.4, Cd= | 0.005481
|  |  |  | @ Cl=0.6, Cd= | 0.0047697
alpha (deg) | Cl | Cd | Cm | Cl/Cd
-19.5 | -0.5448 | 0.23922 | -0.007 | -2.2774
-19 | -0.5227 | 0.23125 | -0.0118 | -2.2603
-18.5 | -0.5019 | 0.22341 | -0.0164 | -2.2465
-18 | -0.4801 | 0.21514 | -0.0213 | -2.2316
-17 | -0.4357 | 0.19915 | -0.0308 | -2.1878
-16.5 | -0.4127 | 0.19161 | -0.0356 | -2.1539
-16 | -0.3906 | 0.18389 | -0.0402 | -2.1241
-15.5 | -0.3697 | 0.17556 | -0.0449 | -2.1058
-15 | -0.3501 | 0.16678 | -0.0497 | -2.0992
-14.5 | -0.3301 | 0.15862 | -0.0542 | -2.0811
-13.5 | -0.2951 | 0.14143 | -0.0635 | -2.0865
-13 | -0.2771 | 0.1334 | -0.068 | -2.0772
-12.5 | -0.2615 | 0.12515 | -0.0726 | -2.0895
-12 | -0.2416 | 0.11837 | -0.0767 | -2.0411
-11.5 | -0.2264 | 0.11047 | -0.0811 | -2.0494
-11 | -0.2136 | 0.10222 | -0.0856 | -2.0896
-10.5 | -0.2034 | 0.09427 | -0.0901 | -2.1576
-10 | -0.1866 | 0.08798 | -0.0937 | -2.1209
-9.5 | -0.1726 | 0.08125 | -0.0976 | -2.1243
-9 | -0.1677 | 0.07325 | -0.1019 | -2.2894
-8.5 | -0.164 | 0.06578 | -0.1058 | -2.4932
-8 | -0.1714 | 0.05731 | -0.1107 | -2.9908
-7.5 | -0.1811 | 0.04944 | -0.115 | -3.663
-7 | -0.1982 | 0.03881 | -0.1272 | -5.1069
-6.5 | -0.1933 | 0.02961 | -0.1337 | -6.5282
-6 | -0.1688 | 0.02012 | -0.1378 | -8.3897
-5.5 | -0.129 | 0.01026 | -0.14 | -12.5731
-5 | -0.0624 | 0.00758 | -0.1396 | -8.2322
-4.5 | 0.0094 | 0.00681 | -0.1392 | 1.3803
-4 | 0.0809 | 0.00632 | -0.139 | 12.8006
-3.5 | 0.1519 | 0.00596 | -0.139 | 25.4866
-3 | 0.2223 | 0.00575 | -0.1392 | 38.6609
-2.5 | 0.2922 | 0.00564 | -0.1395 | 51.8085
-2 | 0.3616 | 0.00552 | -0.14 | 65.5072
-1.5 | 0.4306 | 0.00545 | -0.1405 | 79.0092
-1 | 0.4993 | 0.00535 | -0.1412 | 93.3271
-0.5 | 0.5679 | 0.005 | -0.1421 | 113.58
0 | 0.6362 | 0.00451 | -0.1432 | 141.0643
0.5 | 0.7044 | 0.00446 | -0.1438 | 157.9372
1 | 0.7724 | 0.0045 | -0.1443 | 171.6444
1.5 | 0.8403 | 0.00461 | -0.1446 | 182.2777
2 | 0.9077 | 0.00478 | -0.1447 | 189.8954
2.5 | 0.9737 | 0.00506 | -0.1444 | 192.4308
3 | 1.0334 | 0.0057 | -0.1429 | 181.2982
3.5 | 1.0764 | 0.00718 | -0.1387 | 149.9164
4 | 1.116 | 0.00862 | -0.1336 | 129.4664
4.5 | 1.1575 | 0.00974 | -0.1286 | 118.8398
5 | 1.1931 | 0.01059 | -0.122 | 112.6629
5.5 | 1.2368 | 0.01134 | -0.1169 | 109.0653
6 | 1.2809 | 0.01224 | -0.1118 | 104.6487
6.5 | 1.3266 | 0.01318 | -0.107 | 100.6525
7 | 1.3678 | 0.01445 | -0.1014 | 94.6574
7.5 | 1.4114 | 0.01575 | -0.0961 | 89.6127
8 | 1.4485 | 0.01747 | -0.09 | 82.9136
9 | 1.4626 | 0.025 | -0.0731 | 58.504
9.5 | 1.4468 | 0.03152 | -0.0651 | 45.901
10 | 1.4291 | 0.03949 | -0.0591 | 36.1889
10.5 | 1.4035 | 0.04907 | -0.0558 | 28.602
11 | 1.3656 | 0.06092 | -0.0559 | 22.4163
11.5 | 1.3279 | 0.07412 | -0.0592 | 17.9155
12 | 1.2901 | 0.08898 | -0.0657 | 14.4988
12.5 | 1.2561 | 0.10509 | -0.0749 | 11.9526
13 | 1.2278 | 0.12223 | -0.0861 | 10.045
13.5 | 1.2071 | 0.13967 | -0.0978 | 8.6425
14 | 1.1933 | 0.15632 | -0.108 | 7.6337

## 81. Re 6M Mach 0.00 (1)
BIGFOIL.COM POLAR EXPORT
NACA64-611 a=0.8
NACA64-611 a=0.8 |  |  |  | Cl Max: | 1.373 | at alpha= | 9 | deg
JavaFoil+Calcfoil stall+Eppler ext transition |  |  |  | L/D Max: | 174.191 | at alpha= | 3.5 | deg
Re: | 6000000 |  |  | Cd Min: | 0.00499 | at alpha= | 0.5 | deg
Mach: | 0 |  |  | Cl=0 at alpha= | -4.6638 | deg
|  |  |  | @ Cl=0.1, Cd= | 0.0063439
|  |  |  | @ Cl=0.4, Cd= | 0.00573
|  |  |  | @ Cl=0.6, Cd= | 0.0050429
alpha (deg) | Cl | Cd | Cm | Cl/Cd
-18 | -0.356 | 0.14678 | -0.044 | -2.427
-17.5 | -0.371 | 0.14169 | -0.045 | -2.621
-17 | -0.387 | 0.13507 | -0.045 | -2.862
-16.5 | -0.402 | 0.12759 | -0.045 | -3.147
-16 | -0.416 | 0.12172 | -0.045 | -3.418
-15.5 | -0.43 | 0.11355 | -0.045 | -3.783
-15 | -0.442 | 0.10737 | -0.046 | -4.118
-14.5 | -0.453 | 0.10311 | -0.046 | -4.394
-14 | -0.462 | 0.09835 | -0.046 | -4.699
-13.5 | -0.469 | 0.0914 | -0.047 | -5.131
-13 | -0.472 | 0.08669 | -0.047 | -5.443
-12.5 | -0.469 | 0.08068 | -0.049 | -5.814
-12 | -0.463 | 0.07641 | -0.049 | -6.058
-11.5 | -0.454 | 0.07057 | -0.051 | -6.432
-11 | -0.441 | 0.0655 | -0.053 | -6.739
-10.5 | -0.425 | 0.06119 | -0.054 | -6.947
-10 | -0.406 | 0.05646 | -0.058 | -7.186
-9.5 | -0.383 | 0.05203 | -0.061 | -7.357
-9 | -0.415 | 0.01077 | -0.098 | -38.564
-8.5 | -0.397 | 0.00762 | -0.104 | -52.073
-8 | -0.354 | 0.00737 | -0.105 | -48.018
-7.5 | -0.308 | 0.0072 | -0.105 | -42.729
-7 | -0.258 | 0.00703 | -0.106 | -36.684
-6.5 | -0.205 | 0.00685 | -0.106 | -29.984
-6 | -0.151 | 0.00675 | -0.107 | -22.42
-5.5 | -0.096 | 0.00661 | -0.107 | -14.464
-5 | -0.039 | 0.00654 | -0.108 | -5.917
-4.5 | 0.019 | 0.00643 | -0.108 | 2.974
-4 | 0.078 | 0.00637 | -0.109 | 12.204
-3.5 | 0.137 | 0.0063 | -0.109 | 21.72
-3 | 0.196 | 0.00627 | -0.11 | 31.279
-2.5 | 0.256 | 0.00624 | -0.11 | 40.989
-2 | 0.316 | 0.0062 | -0.111 | 50.862
-1.5 | 0.375 | 0.00618 | -0.111 | 60.732
-1 | 0.435 | 0.0051 | -0.112 | 85.292
-0.5 | 0.494 | 0.00515 | -0.112 | 95.984
0 | 0.554 | 0.00523 | -0.113 | 105.951
0.5 | 0.613 | 0.00499 | -0.113 | 122.809
1 | 0.671 | 0.00504 | -0.114 | 133.171
1.5 | 0.73 | 0.00511 | -0.114 | 143.035
2 | 0.789 | 0.00518 | -0.115 | 152.393
2.5 | 0.848 | 0.00524 | -0.115 | 161.888
3 | 0.902 | 0.00537 | -0.116 | 168.118
3.5 | 0.959 | 0.0055 | -0.116 | 174.191
4 | 1.014 | 0.00589 | -0.117 | 172.217
4.5 | 1.067 | 0.00645 | -0.117 | 165.518
5 | 1.117 | 0.01005 | -0.117 | 111.121
5.5 | 1.166 | 0.01045 | -0.118 | 111.636
6 | 1.212 | 0.0109 | -0.118 | 111.225
6.5 | 1.253 | 0.01135 | -0.118 | 110.461
7 | 1.291 | 0.01182 | -0.119 | 109.152
7.5 | 1.323 | 0.01227 | -0.119 | 107.836
8 | 1.35 | 0.01286 | -0.119 | 104.987
8.5 | 1.366 | 0.01345 | -0.119 | 101.5
9 | 1.373 | 0.01415 | -0.12 | 97.023
9.5 | 1.372 | 0.01501 | -0.12 | 91.387
10 | 1.363 | 0.01581 | -0.12 | 86.228
10.5 | 1.346 | 0.01673 | -0.12 | 80.424
11 | 1.321 | 0.01771 | -0.12 | 74.608
11.5 | 1.29 | 0.01887 | -0.12 | 68.356
12 | 1.253 | 0.01974 | -0.121 | 63.516
12.5 | 1.209 | 0.02164 | -0.12 | 55.865
13 | 1.161 | 0.02338 | -0.12 | 49.66
13.5 | 1.112 | 0.02439 | -0.12 | 45.604
14 | 1.048 | 0.02911 | -0.118 | 35.983

## 82. Re 6M Mach 0.00 (2)
BIGFOIL.COM POLAR EXPORT
NACA64-611 a=0.8
NACA64-611 a=0.8 |  |  |  | Cl Max: | 1.3627 | at alpha= | 8 | deg
XFOIL ncrit=9 |  |  |  | L/D Max: | 174.068 | at alpha= | 2 | deg
Re: | 6000000 |  |  | Cd Min: | 0.0308 | at alpha= | -17.5 | deg
Mach: | 0 |  |  | Cl=0 at alpha= | -4.6609 | deg
|  |  |  | @ Cl=0.1, Cd= | 0.0053712
|  |  |  | @ Cl=0.4, Cd= | 0.0048897
|  |  |  | @ Cl=0.6, Cd= | 0.0040921
alpha (deg) | Cl | Cd | Cm | Cl/Cd
-17.5 | -1.2119 | 0.0308 | -0.1126 | -39.3474
-17 | -1.2362 | 0.02586 | -0.112 | -47.8036
-16.5 | -1.2378 | 0.0228 | -0.1095 | -54.2895
-16 | -1.212 | 0.02032 | -0.1086 | -59.6457
-15.5 | -1.1745 | 0.01848 | -0.1083 | -63.5552
-15 | -1.1311 | 0.01708 | -0.1082 | -66.2237
-14.5 | -1.0843 | 0.01594 | -0.1082 | -68.0238
-14 | -1.0352 | 0.015 | -0.1083 | -69.0133
-13.5 | -0.9845 | 0.01412 | -0.1085 | -69.7238
-13 | -0.935 | 0.01286 | -0.1087 | -72.7061
-12.5 | -0.883 | 0.01196 | -0.109 | -73.8294
-12 | -0.8297 | 0.01127 | -0.1093 | -73.6202
-11.5 | -0.7753 | 0.01066 | -0.1097 | -72.7298
-11 | -0.7203 | 0.01012 | -0.1102 | -71.1759
-10.5 | -0.6648 | 0.00967 | -0.1106 | -68.7487
-10 | -0.6089 | 0.00929 | -0.1111 | -65.5436
-9.5 | -0.5534 | 0.0086 | -0.1116 | -64.3488
-9 | -0.4974 | 0.00803 | -0.1121 | -61.9427
-8.5 | -0.4408 | 0.00764 | -0.1126 | -57.6963
-8 | -0.3837 | 0.00729 | -0.1131 | -52.6337
-7.5 | -0.3266 | 0.00698 | -0.1137 | -46.7908
-7 | -0.2693 | 0.00669 | -0.1142 | -40.2541
-6.5 | -0.2119 | 0.00647 | -0.1148 | -32.7512
-6 | -0.1546 | 0.00608 | -0.1154 | -25.4276
-5.5 | -0.097 | 0.00587 | -0.1159 | -16.5247
-5 | -0.0392 | 0.00571 | -0.1165 | -6.8651
-4.5 | 0.0186 | 0.00559 | -0.1171 | 3.3274
-4 | 0.0765 | 0.00542 | -0.1177 | 14.1144
-3.5 | 0.1343 | 0.0053 | -0.1183 | 25.3396
-3 | 0.1922 | 0.00523 | -0.1189 | 36.7495
-2.5 | 0.2502 | 0.00513 | -0.1195 | 48.7719
-2 | 0.308 | 0.00506 | -0.1201 | 60.8696
-1.5 | 0.3659 | 0.00499 | -0.1207 | 73.3267
-1 | 0.4237 | 0.00482 | -0.1214 | 87.9046
0 | 0.5389 | 0.00416 | -0.123 | 129.5433
0.5 | 0.5961 | 0.00409 | -0.1236 | 145.7457
1 | 0.653 | 0.00412 | -0.1241 | 158.4951
1.5 | 0.7099 | 0.00421 | -0.1245 | 168.6223
2 | 0.7659 | 0.0044 | -0.1248 | 174.0682
2.5 | 0.8206 | 0.00472 | -0.1249 | 173.8559
3 | 0.8705 | 0.00552 | -0.1243 | 157.6993
3.5 | 0.9193 | 0.00638 | -0.1235 | 144.0909
4 | 0.9675 | 0.00725 | -0.1226 | 133.4483
4.5 | 1.0166 | 0.00796 | -0.1218 | 127.7136
5 | 1.0661 | 0.00858 | -0.121 | 124.2541
5.5 | 1.1168 | 0.00903 | -0.1204 | 123.6766
6 | 1.1677 | 0.00943 | -0.1199 | 123.8282
6.5 | 1.2177 | 0.00986 | -0.1192 | 123.499
7 | 1.2671 | 0.01028 | -0.1184 | 123.2588
7.5 | 1.3157 | 0.01071 | -0.1175 | 122.8478
8 | 1.3627 | 0.01118 | -0.1164 | 121.8873

## 83. Re 6M Mach 0.10 (1)
BIGFOIL.COM POLAR EXPORT
NACA64-611 a=0.8
NACA64-611 a=0.8 |  |  |  | Cl Max: | 1.371 | at alpha= | 9 | deg
JavaFoil+Calcfoil stall+Eppler ext transition |  |  |  | L/D Max: | 173.393 | at alpha= | 3.5 | deg
Re: | 6000000 |  |  | Cd Min: | 0.00502 | at alpha= | 0.5 | deg
Mach: | 0.1 |  |  | Cl=0 at alpha= | -4.6638 | deg
|  |  |  | @ Cl=0.1, Cd= | 0.0063376
|  |  |  | @ Cl=0.4, Cd= | 0.0057675
|  |  |  | @ Cl=0.6, Cd= | 0.0050851
alpha (deg) | Cl | Cd | Cm | Cl/Cd
-18 | -0.312 | 0.15034 | -0.045 | -2.077
-17.5 | -0.329 | 0.14211 | -0.045 | -2.318
-17 | -0.347 | 0.13797 | -0.045 | -2.514
-16.5 | -0.364 | 0.12732 | -0.045 | -2.86
-16 | -0.381 | 0.12111 | -0.045 | -3.148
-15.5 | -0.398 | 0.11556 | -0.046 | -3.443
-15 | -0.413 | 0.10914 | -0.046 | -3.788
-14.5 | -0.427 | 0.10411 | -0.046 | -4.105
-14 | -0.44 | 0.09822 | -0.046 | -4.476
-13.5 | -0.45 | 0.09275 | -0.047 | -4.847
-13 | -0.455 | 0.08809 | -0.047 | -5.169
-12.5 | -0.455 | 0.08183 | -0.048 | -5.564
-12 | -0.452 | 0.07641 | -0.049 | -5.911
-11.5 | -0.445 | 0.07127 | -0.05 | -6.241
-11 | -0.434 | 0.06635 | -0.052 | -6.546
-10.5 | -0.42 | 0.0618 | -0.054 | -6.793
-10 | -0.402 | 0.05741 | -0.057 | -6.997
-9.5 | -0.379 | 0.05337 | -0.059 | -7.109
-9 | -0.361 | 0.0417 | -0.072 | -8.669
-8.5 | -0.396 | 0.00765 | -0.105 | -51.781
-8 | -0.354 | 0.00744 | -0.105 | -47.551
-7.5 | -0.308 | 0.00723 | -0.106 | -42.595
-7 | -0.258 | 0.00705 | -0.106 | -36.658
-6.5 | -0.206 | 0.00689 | -0.107 | -29.914
-6 | -0.152 | 0.00678 | -0.107 | -22.391
-5.5 | -0.096 | 0.00661 | -0.108 | -14.521
-5 | -0.039 | 0.00654 | -0.108 | -5.944
-4.5 | 0.019 | 0.00644 | -0.109 | 2.986
-4 | 0.078 | 0.00636 | -0.109 | 12.266
-3.5 | 0.137 | 0.0063 | -0.11 | 21.803
-3 | 0.197 | 0.00625 | -0.11 | 31.526
-2.5 | 0.257 | 0.00623 | -0.111 | 41.245
-2 | 0.317 | 0.00619 | -0.111 | 51.194
-1.5 | 0.377 | 0.00617 | -0.112 | 61.069
-1 | 0.437 | 0.00512 | -0.112 | 85.397
-0.5 | 0.497 | 0.00519 | -0.113 | 95.755
0 | 0.557 | 0.00526 | -0.113 | 105.81
0.5 | 0.616 | 0.00502 | -0.114 | 122.7
1 | 0.675 | 0.00504 | -0.114 | 133.791
1.5 | 0.734 | 0.00512 | -0.115 | 143.266
2 | 0.793 | 0.00517 | -0.115 | 153.43
2.5 | 0.852 | 0.00525 | -0.116 | 162.44
3 | 0.907 | 0.00537 | -0.116 | 168.725
3.5 | 0.963 | 0.00556 | -0.117 | 173.393
4 | 1.019 | 0.00595 | -0.117 | 171.285
4.5 | 1.072 | 0.00653 | -0.118 | 164.21
5 | 1.122 | 0.01013 | -0.118 | 110.725
5.5 | 1.171 | 0.01053 | -0.118 | 111.261
6 | 1.217 | 0.01096 | -0.118 | 111.029
6.5 | 1.258 | 0.01143 | -0.119 | 110.073
7 | 1.295 | 0.01193 | -0.119 | 108.519
7.5 | 1.327 | 0.01239 | -0.119 | 107.055
8 | 1.352 | 0.01298 | -0.12 | 104.15
8.5 | 1.366 | 0.01364 | -0.12 | 100.088
9 | 1.371 | 0.01433 | -0.12 | 95.669
9.5 | 1.366 | 0.0152 | -0.12 | 89.905
10 | 1.354 | 0.01602 | -0.121 | 84.472
10.5 | 1.332 | 0.017 | -0.121 | 78.362
11 | 1.303 | 0.01807 | -0.121 | 72.114
11.5 | 1.267 | 0.01898 | -0.121 | 66.726
12 | 1.223 | 0.02027 | -0.121 | 60.348
12.5 | 1.171 | 0.02238 | -0.121 | 52.349
13 | 1.12 | 0.02356 | -0.121 | 47.524
13.5 | 1.048 | 0.0285 | -0.118 | 36.772
14 | 0.926 | 0.05312 | -0.106 | 17.439

## 84. Re 6M Mach 0.10 (2)
BIGFOIL.COM POLAR EXPORT
NACA64-611 a=0.8
NACA64-611 a=0.8 |  |  |  | Cl Max: | 1.8517 | at alpha= | 18.5 | deg
XFOIL ncrit=9 |  |  |  | L/D Max: | 174.717 | at alpha= | 2 | deg
Re: | 6000000 |  |  | Cd Min: | 0.08078 | at alpha= | 20 | deg
Mach: | 0.1 |  |  | Cl=0 at alpha= | -4.6578 | deg
|  |  |  | @ Cl=0.1, Cd= | 0.005382
|  |  |  | @ Cl=0.4, Cd= | 0.0049065
|  |  |  | @ Cl=0.6, Cd= | 0.0041001
alpha (deg) | Cl | Cd | Cm | Cl/Cd
-17 | -1.1255 | 0.03643 | -0.1129 | -30.8949
-16.5 | -1.1579 | 0.02918 | -0.1156 | -39.6813
-16 | -1.1834 | 0.02493 | -0.1132 | -47.4689
-15.5 | -1.1665 | 0.02172 | -0.1121 | -53.7063
-15 | -1.135 | 0.01908 | -0.1115 | -59.4864
-14.5 | -1.093 | 0.01729 | -0.1112 | -63.2157
-14 | -1.0454 | 0.01599 | -0.111 | -65.3784
-13.5 | -0.9951 | 0.01488 | -0.111 | -66.875
-13 | -0.9433 | 0.01391 | -0.111 | -67.8145
-12.5 | -0.8923 | 0.01263 | -0.1111 | -70.6492
-12 | -0.839 | 0.01172 | -0.1112 | -71.587
-11.5 | -0.7839 | 0.01102 | -0.1115 | -71.1343
-11 | -0.7282 | 0.01041 | -0.1118 | -69.952
-10.5 | -0.672 | 0.00989 | -0.1121 | -67.9474
-10 | -0.6154 | 0.00946 | -0.1124 | -65.0529
-9.5 | -0.5585 | 0.00899 | -0.1128 | -62.1246
-9 | -0.5025 | 0.00818 | -0.1132 | -61.4303
-8.5 | -0.4452 | 0.00775 | -0.1136 | -57.4452
-8 | -0.3875 | 0.00739 | -0.1141 | -52.4357
-7.5 | -0.3298 | 0.00706 | -0.1146 | -46.7139
-7 | -0.272 | 0.00675 | -0.1151 | -40.2963
-6.5 | -0.214 | 0.00651 | -0.1156 | -32.8725
-6 | -0.1562 | 0.00612 | -0.1161 | -25.5229
-5.5 | -0.0981 | 0.0059 | -0.1167 | -16.6271
-5 | -0.0399 | 0.00573 | -0.1172 | -6.9634
-4.5 | 0.0184 | 0.0056 | -0.1178 | 3.2857
-4 | 0.0767 | 0.00543 | -0.1184 | 14.1252
-3.5 | 0.135 | 0.00531 | -0.119 | 25.4237
-3 | 0.1933 | 0.00524 | -0.1196 | 36.8893
-2.5 | 0.2516 | 0.00514 | -0.1201 | 48.9494
-2 | 0.3098 | 0.00507 | -0.1207 | 61.1045
-1.5 | 0.368 | 0.005 | -0.1213 | 73.6
-1 | 0.4262 | 0.00483 | -0.122 | 88.2402
0 | 0.5421 | 0.00416 | -0.1237 | 130.3125
0.5 | 0.5996 | 0.0041 | -0.1243 | 146.2439
1 | 0.6569 | 0.00412 | -0.1248 | 159.4417
1.5 | 0.7141 | 0.00421 | -0.1252 | 169.62
2 | 0.7705 | 0.00441 | -0.1255 | 174.7166
2.5 | 0.8255 | 0.00473 | -0.1256 | 174.5243
3.5 | 0.9245 | 0.00641 | -0.1241 | 144.2278
5 | 1.0716 | 0.00864 | -0.1213 | 124.0278
5.5 | 1.1227 | 0.00909 | -0.1207 | 123.5094
6 | 1.1739 | 0.00949 | -0.1201 | 123.6986
6.5 | 1.2242 | 0.00992 | -0.1193 | 123.4073
7 | 1.2736 | 0.01036 | -0.1184 | 122.9344
8 | 1.3693 | 0.01129 | -0.1161 | 121.2843
8.5 | 1.412 | 0.0115 | -0.1139 | 122.7826
9 | 1.4562 | 0.01206 | -0.1121 | 120.7463
9.5 | 1.4939 | 0.01274 | -0.1091 | 117.2606
10 | 1.5258 | 0.01339 | -0.105 | 113.9507
10.5 | 1.5558 | 0.01427 | -0.1009 | 109.0259
11 | 1.5871 | 0.01519 | -0.0973 | 104.4832
11.5 | 1.6147 | 0.0164 | -0.0933 | 98.4573
12 | 1.6441 | 0.0176 | -0.0898 | 93.4148
12.5 | 1.6727 | 0.01891 | -0.0864 | 88.4558
13 | 1.6993 | 0.02041 | -0.083 | 83.2582
13.5 | 1.723 | 0.02219 | -0.0795 | 77.6476
14 | 1.7418 | 0.02443 | -0.0757 | 71.2976
14.5 | 1.7617 | 0.02671 | -0.0724 | 65.9566
15 | 1.7817 | 0.02908 | -0.0694 | 61.2689
15.5 | 1.7985 | 0.03186 | -0.0666 | 56.4501
16 | 1.8146 | 0.03488 | -0.0641 | 52.0241
16.5 | 1.8277 | 0.03839 | -0.0619 | 47.6088
17 | 1.8381 | 0.04238 | -0.06 | 43.3719
17.5 | 1.8453 | 0.04695 | -0.0585 | 39.3035
18 | 1.8497 | 0.0521 | -0.0575 | 35.5029
18.5 | 1.8517 | 0.05784 | -0.057 | 32.0142
19 | 1.8481 | 0.06464 | -0.0573 | 28.5907
19.5 | 1.8417 | 0.07217 | -0.0582 | 25.5189
20 | 1.8309 | 0.08078 | -0.0601 | 22.6653

## 85. Re 6M Mach 0.25 (1)
BIGFOIL.COM POLAR EXPORT
NACA64-611 a=0.8
NACA64-611 a=0.8 |  |  |  | Cl Max: | 1.357 | at alpha= | 8 | deg
JavaFoil+Calcfoil stall+Eppler ext transition |  |  |  | L/D Max: | 174.902 | at alpha= | 3.5 | deg
Re: | 6000000 |  |  | Cd Min: | 0.00504 | at alpha= | 0.5 | deg
Mach: | 0.25 |  |  | Cl=0 at alpha= | -4.6667 | deg
|  |  |  | @ Cl=0.1, Cd= | 0.0063803
|  |  |  | @ Cl=0.4, Cd= | 0.005994
|  |  |  | @ Cl=0.6, Cd= | 0.0051861
alpha (deg) | Cl | Cd | Cm | Cl/Cd
-15.5 | -0.062 | 0.12027 | -0.048 | -0.519
-15 | -0.093 | 0.11965 | -0.046 | -0.777
-14.5 | -0.175 | 0.11264 | -0.047 | -1.558
-14 | -0.227 | 0.10402 | -0.047 | -2.187
-13.5 | -0.271 | 0.09831 | -0.047 | -2.761
-13 | -0.307 | 0.09191 | -0.047 | -3.343
-12.5 | -0.333 | 0.08581 | -0.048 | -3.879
-12 | -0.353 | 0.08187 | -0.048 | -4.308
-11.5 | -0.367 | 0.07608 | -0.049 | -4.819
-11 | -0.374 | 0.07092 | -0.05 | -5.275
-10.5 | -0.375 | 0.06563 | -0.05 | -5.714
-10 | -0.369 | 0.06102 | -0.051 | -6.051
-9.5 | -0.357 | 0.05688 | -0.054 | -6.279
-9 | -0.339 | 0.05296 | -0.056 | -6.399
-8.5 | -0.316 | 0.04832 | -0.061 | -6.532
-8 | -0.352 | 0.00772 | -0.108 | -45.575
-7.5 | -0.309 | 0.00742 | -0.109 | -41.676
-7 | -0.261 | 0.00722 | -0.109 | -36.161
-6.5 | -0.209 | 0.00701 | -0.11 | -29.824
-6 | -0.155 | 0.00691 | -0.11 | -22.371
-5.5 | -0.098 | 0.00674 | -0.111 | -14.538
-5 | -0.04 | 0.00663 | -0.111 | -5.992
-4.5 | 0.02 | 0.00653 | -0.112 | 3.016
-4 | 0.08 | 0.0064 | -0.112 | 12.506
-3.5 | 0.141 | 0.00634 | -0.113 | 22.244
-3 | 0.202 | 0.00632 | -0.113 | 32.028
-2.5 | 0.264 | 0.00629 | -0.114 | 41.984
-2 | 0.326 | 0.00624 | -0.114 | 52.171
-1.5 | 0.387 | 0.00621 | -0.115 | 62.326
-1 | 0.449 | 0.00518 | -0.116 | 86.841
-0.5 | 0.511 | 0.00527 | -0.116 | 96.968
0 | 0.572 | 0.00531 | -0.117 | 107.775
0.5 | 0.633 | 0.00504 | -0.117 | 125.415
1 | 0.693 | 0.00511 | -0.118 | 135.683
1.5 | 0.754 | 0.00519 | -0.118 | 145.297
2 | 0.815 | 0.00525 | -0.118 | 155.268
2.5 | 0.876 | 0.00534 | -0.119 | 164.106
3 | 0.931 | 0.00548 | -0.119 | 169.763
3.5 | 0.989 | 0.00566 | -0.12 | 174.902
4 | 1.045 | 0.00612 | -0.12 | 170.867
4.5 | 1.099 | 0.00632 | -0.121 | 174.011
5 | 1.149 | 0.01047 | -0.121 | 109.751
5.5 | 1.198 | 0.01093 | -0.121 | 109.682
6 | 1.242 | 0.01142 | -0.122 | 108.782
6.5 | 1.281 | 0.01196 | -0.122 | 107.081
7 | 1.314 | 0.01253 | -0.122 | 104.839
7.5 | 1.34 | 0.01308 | -0.122 | 102.486
8 | 1.357 | 0.01378 | -0.123 | 98.487
8.5 | 1.357 | 0.01457 | -0.123 | 93.133
9 | 1.343 | 0.01551 | -0.123 | 86.571
9.5 | 1.315 | 0.01644 | -0.123 | 79.947
10 | 1.272 | 0.01761 | -0.124 | 72.216
10.5 | 1.213 | 0.01901 | -0.124 | 63.831
11 | 1.139 | 0.02067 | -0.123 | 55.118
11.5 | 1.052 | 0.02249 | -0.123 | 46.748
12 | 0.81 | 0.07634 | -0.077 | 10.606
12.5 | 0.719 | 0.08518 | -0.069 | 8.437
13 | 0.625 | 0.09416 | -0.062 | 6.637

## 86. Re 6M Mach 0.25 (2)
BIGFOIL.COM POLAR EXPORT
NACA64-611 a=0.8
NACA64-611 a=0.8 |  |  |  | Cl Max: | 1.7354 | at alpha= | 15 | deg
XFOIL ncrit=9 |  |  |  | L/D Max: | 178.763 | at alpha= | 2.5 | deg
Re: | 6000000 |  |  | Cd Min: | 0.17801 | at alpha= | 20 | deg
Mach: | 0.25 |  |  | Cl=0 at alpha= | -4.6409 | deg
|  |  |  | @ Cl=0.1, Cd= | 0.0054938
|  |  |  | @ Cl=0.4, Cd= | 0.0050024
|  |  |  | @ Cl=0.6, Cd= | 0.0041691
alpha (deg) | Cl | Cd | Cm | Cl/Cd
-15.5 | -0.3855 | 0.15732 | -0.0438 | -2.4504
-15 | -0.3777 | 0.1476 | -0.0483 | -2.5589
-13 | -0.7422 | 0.04154 | -0.1164 | -17.8671
-12.5 | -0.8044 | 0.03264 | -0.1205 | -24.6446
-12 | -0.8594 | 0.01989 | -0.1224 | -43.2076
-11.5 | -0.8185 | 0.01628 | -0.122 | -50.2764
-11 | -0.7683 | 0.01364 | -0.1215 | -56.327
-10.5 | -0.7104 | 0.01232 | -0.1209 | -57.6623
-10 | -0.6506 | 0.01135 | -0.1205 | -57.3216
-9.5 | -0.5903 | 0.01044 | -0.1202 | -56.5421
-9 | -0.5291 | 0.0099 | -0.12 | -53.4444
-8.5 | -0.4702 | 0.00864 | -0.1198 | -54.4213
-8 | -0.4089 | 0.00813 | -0.1198 | -50.2952
-7.5 | -0.3477 | 0.00766 | -0.1199 | -45.3916
-7 | -0.2868 | 0.00719 | -0.12 | -39.8887
-6.5 | -0.2259 | 0.0068 | -0.1202 | -33.2206
-6 | -0.165 | 0.00651 | -0.1205 | -25.3456
-5.5 | -0.1045 | 0.00607 | -0.1208 | -17.2158
-5 | -0.0436 | 0.00586 | -0.1212 | -7.4403
-4.5 | 0.0171 | 0.00569 | -0.1216 | 3.0053
-4 | 0.0777 | 0.00556 | -0.1221 | 13.9748
-3.5 | 0.1383 | 0.00538 | -0.1226 | 25.7063
-3 | 0.1988 | 0.0053 | -0.1232 | 37.5094
-2.5 | 0.2591 | 0.00519 | -0.1237 | 49.9229
-2 | 0.3194 | 0.00513 | -0.1243 | 62.2612
-1.5 | 0.3796 | 0.00506 | -0.1249 | 75.0198
-1 | 0.4398 | 0.00489 | -0.1256 | 89.9387
-0.5 | 0.4999 | 0.00458 | -0.1264 | 109.1485
0 | 0.5596 | 0.00421 | -0.1273 | 132.9216
0.5 | 0.6189 | 0.00415 | -0.1279 | 149.1325
1 | 0.6783 | 0.00416 | -0.1284 | 163.0529
1.5 | 0.7375 | 0.00426 | -0.1289 | 173.1221
2 | 0.7957 | 0.00446 | -0.1291 | 178.4081
2.5 | 0.8527 | 0.00477 | -0.1291 | 178.7631
3 | 0.9038 | 0.00561 | -0.1282 | 161.1052
3.5 | 0.9529 | 0.00658 | -0.127 | 144.8176
4 | 1.0016 | 0.00751 | -0.1256 | 133.3688
4.5 | 1.0515 | 0.00828 | -0.1244 | 126.9928
5 | 1.1022 | 0.00893 | -0.1231 | 123.4267
5.5 | 1.1543 | 0.00941 | -0.1221 | 122.6674
6 | 1.2066 | 0.00985 | -0.121 | 122.4975
6.5 | 1.2583 | 0.01028 | -0.1198 | 122.4027
7 | 1.3077 | 0.01081 | -0.1181 | 120.9713
7.5 | 1.3566 | 0.0113 | -0.1163 | 120.0531
8 | 1.4018 | 0.01191 | -0.1138 | 117.6994
8.5 | 1.4388 | 0.01214 | -0.1096 | 118.5173
9 | 1.4711 | 0.01293 | -0.1047 | 113.7742
9.5 | 1.5064 | 0.01376 | -0.1006 | 109.4767
10 | 1.5387 | 0.01484 | -0.0962 | 103.686
10.5 | 1.5685 | 0.01615 | -0.0916 | 97.1207
11 | 1.5999 | 0.01749 | -0.0875 | 91.4751
11.5 | 1.6291 | 0.01907 | -0.0833 | 85.4274
12 | 1.6556 | 0.02092 | -0.079 | 79.1396
12.5 | 1.6792 | 0.02307 | -0.0748 | 72.7872
13 | 1.6969 | 0.02583 | -0.0702 | 65.6949
13.5 | 1.7101 | 0.02914 | -0.0658 | 58.6857
14 | 1.723 | 0.03275 | -0.062 | 52.6107
14.5 | 1.7324 | 0.03695 | -0.0586 | 46.885
15 | 1.7354 | 0.04213 | -0.0557 | 41.1915
15.5 | 1.7327 | 0.04833 | -0.0536 | 35.8514
16 | 1.72 | 0.05617 | -0.0525 | 30.6213
16.5 | 1.7037 | 0.06514 | -0.0528 | 26.1544
17 | 1.677 | 0.07631 | -0.0549 | 21.9761
17.5 | 1.6456 | 0.08912 | -0.059 | 18.465
18 | 1.6095 | 0.1038 | -0.0653 | 15.5058
18.5 | 1.5727 | 0.11967 | -0.0736 | 13.142
19 | 1.5319 | 0.13747 | -0.0844 | 11.1435
19.5 | 1.4894 | 0.15672 | -0.0972 | 9.5036
20 | 1.4415 | 0.17801 | -0.1118 | 8.0979

## 87. Re 6M Mach 0.50 (1)
BIGFOIL.COM POLAR EXPORT
NACA64-611 a=0.8
NACA64-611 a=0.8 |  |  |  | Cl Max: | 1.34 | at alpha= | 20 | deg
JavaFoil+Calcfoil stall+Eppler ext transition |  |  |  | L/D Max: | 187.601 | at alpha= | 3 | deg
Re: | 6000000 |  |  | Cd Min: | 0.00519 | at alpha= | -0.5 | deg
Mach: | 0.5 |  |  | Cl=0 at alpha= | -4.6692 | deg
|  |  |  | @ Cl=0.1, Cd= | 0.0067371
|  |  |  | @ Cl=0.4, Cd= | 0.00651
|  |  |  | @ Cl=0.6, Cd= | 0.0052198
alpha (deg) | Cl | Cd | Cm | Cl/Cd
-20 | -0.841 | 0.15362 | -0.061 | -5.474
-19.5 | -0.813 | 0.15228 | -0.06 | -5.339
-19 | -0.786 | 0.14627 | -0.06 | -5.373
-18.5 | -0.759 | 0.14152 | -0.06 | -5.363
-18 | -0.732 | 0.13689 | -0.06 | -5.347
-17.5 | -0.705 | 0.13104 | -0.061 | -5.38
-17 | -0.677 | 0.12864 | -0.059 | -5.26
-16.5 | -0.649 | 0.12395 | -0.058 | -5.234
-16 | -0.622 | 0.11998 | -0.059 | -5.181
-15.5 | -0.595 | 0.10385 | -0.06 | -5.729
-15 | -0.568 | 0.09825 | -0.06 | -5.778
-14.5 | -0.54 | 0.10653 | -0.059 | -5.066
-14 | -0.512 | 0.10091 | -0.059 | -5.074
-13.5 | -0.485 | 0.09053 | -0.06 | -5.358
-13 | -0.458 | 0.08286 | -0.061 | -5.526
-12.5 | -0.431 | 0.07797 | -0.061 | -5.523
-12 | -0.404 | 0.07342 | -0.063 | -5.497
-11.5 | -0.377 | 0.06818 | -0.065 | -5.527
-11 | -0.347 | 0.07686 | -0.057 | -4.515
-10.5 | -0.32 | 0.06827 | -0.058 | -4.685
-10 | -0.293 | 0.06272 | -0.06 | -4.666
-9.5 | -0.266 | 0.05766 | -0.062 | -4.608
-9 | -0.239 | 0.05297 | -0.065 | -4.506
-8.5 | -0.211 | 0.04978 | -0.067 | -4.246
-8 | -0.182 | 0.05642 | -0.055 | -3.232
-7.5 | -0.155 | 0.04986 | -0.056 | -3.109
-7 | -0.128 | 0.0456 | -0.059 | -2.803
-6.5 | -0.144 | 0.04265 | -0.06 | -3.368
-6 | -0.124 | 0.0399 | -0.061 | -3.096
-5.5 | -0.102 | 0.0073 | -0.124 | -14.025
-5 | -0.043 | 0.00706 | -0.124 | -6.052
-4.5 | 0.022 | 0.0069 | -0.125 | 3.116
-4 | 0.088 | 0.00676 | -0.126 | 13.047
-3.5 | 0.156 | 0.00663 | -0.126 | 23.596
-3 | 0.225 | 0.00657 | -0.127 | 34.303
-2.5 | 0.294 | 0.00654 | -0.127 | 45.051
-2 | 0.364 | 0.00651 | -0.128 | 55.871
-1.5 | 0.433 | 0.00651 | -0.129 | 66.497
-1 | 0.502 | 0.00622 | -0.129 | 80.781
-0.5 | 0.571 | 0.00519 | -0.13 | 110.04
0 | 0.639 | 0.00526 | -0.13 | 121.459
0.5 | 0.707 | 0.00533 | -0.131 | 132.629
1 | 0.775 | 0.00542 | -0.131 | 143.038
1.5 | 0.843 | 0.00553 | -0.132 | 152.394
2 | 0.911 | 0.00523 | -0.132 | 174.187
2.5 | 0.978 | 0.00534 | -0.133 | 183.277
3 | 1.037 | 0.00553 | -0.133 | 187.601
3.5 | 1.099 | 0.00726 | -0.134 | 151.499
4 | 1.158 | 0.00818 | -0.134 | 141.482
4.5 | 1.209 | 0.01172 | -0.134 | 103.077
5 | 1.258 | 0.01235 | -0.134 | 101.868
5.5 | 1.301 | 0.01314 | -0.135 | 98.954
6 | 1.325 | 0.01394 | -0.135 | 95.098
6.5 | 1.321 | 0.01489 | -0.135 | 88.674
7 | 1.257 | 0.01628 | -0.135 | 77.193
7.5 | 0.795 | 0.01782 | -0.136 | 44.602
8 | 0.826 | 0.01826 | -0.136 | 45.211
8.5 | 0.855 | 0.01988 | -0.136 | 42.99
9 | 0.73 | 0.06499 | -0.062 | 11.229
9.5 | 0.916 | 0.02149 | -0.137 | 42.604
10 | 0.943 | 0.02364 | -0.136 | 39.876
10.5 | 0.81 | 0.0734 | -0.072 | 11.039
11 | 1.004 | 0.02462 | -0.137 | 40.762
11.5 | 0.889 | 0.0677 | -0.099 | 13.133
12 | 0.888 | 0.08603 | -0.075 | 10.321
12.5 | 0.916 | 0.09297 | -0.079 | 9.855
13 | 0.938 | 0.09577 | -0.074 | 9.795
13.5 | 0.965 | 0.09816 | -0.077 | 9.827
14 | 0.998 | 0.10302 | -0.086 | 9.684
14.5 | 1.016 | 0.10711 | -0.079 | 9.485
15 | 1.041 | 0.11336 | -0.08 | 9.187
15.5 | 1.076 | 0.11372 | -0.089 | 9.458
16 | 1.109 | 0.11855 | -0.095 | 9.353
16.5 | 1.119 | 0.1229 | -0.084 | 9.108
17 | 1.149 | 0.12741 | -0.089 | 9.016
17.5 | 1.192 | 0.12454 | -0.1 | 9.574
18 | 1.22 | 0.13172 | -0.102 | 9.264
18.5 | 1.222 | 0.14274 | -0.089 | 8.562
19 | 1.258 | 0.14276 | -0.097 | 8.809
19.5 | 1.309 | 0.13314 | -0.108 | 9.832
20 | 1.34 | 0.13637 | -0.111 | 9.828

## 88. Re 6M Mach 0.50 (2)
BIGFOIL.COM POLAR EXPORT
NACA64-611 a=0.8
NACA64-611 a=0.8 |  |  |  | Cl Max: | 1.4651 | at alpha= | 8 | deg
XFOIL ncrit=9 |  |  |  | L/D Max: | 194.84 | at alpha= | 2.5 | deg
Re: | 6000000 |  |  | Cd Min: | 0.01669 | at alpha= | 8 | deg
Mach: | 0.5 |  |  | Cl=0 at alpha= | -99 | deg
|  |  |  | @ Cl=0.1, Cd= | 0.00452
|  |  |  | @ Cl=0.4, Cd= | 0.00452
|  |  |  | @ Cl=0.6, Cd= | 0.00452
alpha (deg) | Cl | Cd | Cm | Cl/Cd
0 | 0.6372 | 0.00452 | -0.1432 | 140.9735
0.5 | 0.7057 | 0.00434 | -0.144 | 162.6037
1.5 | 0.8413 | 0.00451 | -0.1448 | 186.541
2.5 | 0.9742 | 0.005 | -0.1445 | 194.84
3 | 1.0281 | 0.00598 | -0.1422 | 171.9231
3.5 | 1.0739 | 0.00731 | -0.1384 | 146.9083
4 | 1.1173 | 0.00857 | -0.1339 | 130.3734
4.5 | 1.1621 | 0.00957 | -0.1293 | 121.4316
5 | 1.2034 | 0.01029 | -0.1237 | 116.9485
5.5 | 1.2476 | 0.01097 | -0.1185 | 113.7284
6 | 1.2931 | 0.01176 | -0.1135 | 109.9575
6.5 | 1.3381 | 0.0127 | -0.1084 | 105.3622
7 | 1.3823 | 0.0138 | -0.1032 | 100.1667
7.5 | 1.4247 | 0.01511 | -0.0976 | 94.2886
8 | 1.4651 | 0.01669 | -0.0916 | 87.7831

## 89. Re 7M Mach 0.00 (1)
BIGFOIL.COM POLAR EXPORT
NACA64-611 a=0.8
NACA64-611 a=0.8 |  |  |  | Cl Max: | 1.374 | at alpha= | 9 | deg
JavaFoil+Calcfoil stall+Eppler ext transition |  |  |  | L/D Max: | 169.064 | at alpha= | 3 | deg
Re: | 7000000 |  |  | Cd Min: | 0.00496 | at alpha= | 0.5 | deg
Mach: | 0 |  |  | Cl=0 at alpha= | -4.6638 | deg
|  |  |  | @ Cl=0.1, Cd= | 0.0062576
|  |  |  | @ Cl=0.4, Cd= | 0.0056392
|  |  |  | @ Cl=0.6, Cd= | 0.0050041
alpha (deg) | Cl | Cd | Cm | Cl/Cd
-18 | -0.356 | 0.14648 | -0.045 | -2.433
-17.5 | -0.372 | 0.13892 | -0.045 | -2.674
-17 | -0.387 | 0.13265 | -0.045 | -2.915
-16.5 | -0.402 | 0.12613 | -0.045 | -3.185
-16 | -0.416 | 0.12036 | -0.046 | -3.457
-15.5 | -0.43 | 0.11305 | -0.046 | -3.801
-15 | -0.442 | 0.10649 | -0.047 | -4.155
-14.5 | -0.453 | 0.10128 | -0.046 | -4.475
-14 | -0.462 | 0.0966 | -0.047 | -4.786
-13.5 | -0.469 | 0.09043 | -0.047 | -5.188
-13 | -0.472 | 0.08522 | -0.048 | -5.539
-12.5 | -0.469 | 0.08039 | -0.049 | -5.837
-12 | -0.463 | 0.07523 | -0.049 | -6.155
-11.5 | -0.454 | 0.06977 | -0.052 | -6.511
-11 | -0.442 | 0.06477 | -0.054 | -6.822
-10.5 | -0.426 | 0.06002 | -0.057 | -7.1
-10 | -0.407 | 0.0548 | -0.061 | -7.432
-9.5 | -0.386 | 0.04841 | -0.066 | -7.983
-9 | -0.435 | 0.00782 | -0.103 | -55.642
-8.5 | -0.397 | 0.00748 | -0.104 | -53.008
-8 | -0.354 | 0.00726 | -0.105 | -48.773
-7.5 | -0.308 | 0.00709 | -0.105 | -43.403
-7 | -0.258 | 0.00693 | -0.106 | -37.203
-6.5 | -0.205 | 0.00677 | -0.106 | -30.325
-6 | -0.151 | 0.00667 | -0.107 | -22.683
-5.5 | -0.096 | 0.00653 | -0.107 | -14.64
-5 | -0.039 | 0.00643 | -0.108 | -6.02
-4.5 | 0.019 | 0.00637 | -0.108 | 3.006
-4 | 0.078 | 0.00628 | -0.109 | 12.368
-3.5 | 0.137 | 0.00622 | -0.109 | 22.006
-3 | 0.196 | 0.00618 | -0.11 | 31.724
-2.5 | 0.256 | 0.00612 | -0.11 | 41.783
-2 | 0.316 | 0.00611 | -0.111 | 51.66
-1.5 | 0.375 | 0.00606 | -0.111 | 61.924
-1 | 0.435 | 0.00505 | -0.112 | 86.228
-0.5 | 0.494 | 0.0051 | -0.112 | 97.033
0 | 0.554 | 0.00516 | -0.113 | 107.315
0.5 | 0.613 | 0.00496 | -0.113 | 123.675
1 | 0.671 | 0.00499 | -0.114 | 134.664
1.5 | 0.73 | 0.00502 | -0.114 | 145.424
2 | 0.789 | 0.00509 | -0.115 | 154.958
2.5 | 0.848 | 0.00519 | -0.115 | 163.505
3 | 0.902 | 0.00534 | -0.116 | 169.064
3.5 | 0.959 | 0.00605 | -0.116 | 158.472
4 | 1.014 | 0.00606 | -0.117 | 167.231
4.5 | 1.067 | 0.00672 | -0.117 | 158.673
5 | 1.117 | 0.00981 | -0.117 | 113.888
5.5 | 1.167 | 0.0102 | -0.118 | 114.442
6 | 1.213 | 0.01063 | -0.118 | 114.11
6.5 | 1.254 | 0.01107 | -0.118 | 113.333
7 | 1.291 | 0.01154 | -0.119 | 111.953
7.5 | 1.324 | 0.01196 | -0.119 | 110.723
8 | 1.351 | 0.01253 | -0.119 | 107.812
8.5 | 1.367 | 0.0131 | -0.119 | 104.305
9 | 1.374 | 0.01376 | -0.12 | 99.815
9.5 | 1.373 | 0.01462 | -0.12 | 93.928
10 | 1.364 | 0.01537 | -0.12 | 88.731
10.5 | 1.347 | 0.01627 | -0.12 | 82.8
11 | 1.323 | 0.01722 | -0.121 | 76.789
11.5 | 1.291 | 0.01833 | -0.121 | 70.419
12 | 1.255 | 0.01916 | -0.121 | 65.494
12.5 | 1.21 | 0.02095 | -0.121 | 57.785
13 | 1.163 | 0.02258 | -0.12 | 51.517
13.5 | 1.115 | 0.02369 | -0.121 | 47.057
14 | 1.058 | 0.02652 | -0.12 | 39.879

## 90. Re 7M Mach 0.00 (2)
BIGFOIL.COM POLAR EXPORT
NACA64-611 a=0.8
NACA64-611 a=0.8 |  |  |  | Cl Max: | 1.8914 | at alpha= | 19 | deg
XFOIL ncrit=9 |  |  |  | L/D Max: | 176.138 | at alpha= | 2 | deg
Re: | 7000000 |  |  | Cd Min: | 0.22139 | at alpha= | -20 | deg
Mach: | 0 |  |  | Cl=0 at alpha= | -4.6589 | deg
|  |  |  | @ Cl=0.1, Cd= | 0.0052568
|  |  |  | @ Cl=0.4, Cd= | 0.0048119
|  |  |  | @ Cl=0.6, Cd= | 0.0040513
alpha (deg) | Cl | Cd | Cm | Cl/Cd
-20 | -0.5415 | 0.22139 | -0.0011 | -2.4459
-18.5 | -1.2083 | 0.04528 | -0.0982 | -26.6851
-18 | -1.2332 | 0.03312 | -0.1119 | -37.2343
-17.5 | -1.2515 | 0.02763 | -0.1131 | -45.295
-17 | -1.2744 | 0.02385 | -0.1101 | -53.434
-16 | -1.2194 | 0.01948 | -0.1084 | -62.5975
-15.5 | -1.1817 | 0.01756 | -0.108 | -67.295
-15 | -1.1379 | 0.01614 | -0.1079 | -70.5019
-14.5 | -1.0902 | 0.01503 | -0.108 | -72.5349
-14 | -1.0402 | 0.01411 | -0.1081 | -73.7208
-13.5 | -0.989 | 0.01328 | -0.1083 | -74.4729
-13 | -0.9373 | 0.01243 | -0.1086 | -75.4063
-12.5 | -0.8855 | 0.01147 | -0.1089 | -77.2014
-12 | -0.832 | 0.0107 | -0.1092 | -77.757
-11.5 | -0.7775 | 0.0101 | -0.1096 | -76.9802
-11 | -0.7223 | 0.00959 | -0.1101 | -75.318
-10.5 | -0.6667 | 0.00917 | -0.1105 | -72.7045
-10 | -0.6105 | 0.00877 | -0.111 | -69.6123
-9.5 | -0.5541 | 0.0084 | -0.1115 | -65.9643
-9 | -0.4983 | 0.00775 | -0.112 | -64.2968
-8.5 | -0.4416 | 0.0073 | -0.1125 | -60.4932
-8 | -0.3846 | 0.00696 | -0.1131 | -55.2586
-7.5 | -0.3273 | 0.00667 | -0.1136 | -49.0705
-7 | -0.27 | 0.00642 | -0.1142 | -42.0561
-6.5 | -0.2125 | 0.00622 | -0.1148 | -34.164
-6 | -0.155 | 0.00596 | -0.1153 | -26.0067
-5.5 | -0.0973 | 0.00572 | -0.1159 | -17.0105
-5 | -0.0395 | 0.00556 | -0.1165 | -7.1043
-4 | 0.0763 | 0.00531 | -0.1177 | 14.3691
-3.5 | 0.1342 | 0.00518 | -0.1183 | 25.9073
-3 | 0.1921 | 0.00512 | -0.1189 | 37.5195
-2.5 | 0.2501 | 0.00503 | -0.1195 | 49.7217
-2 | 0.308 | 0.00497 | -0.1201 | 61.9718
-1.5 | 0.366 | 0.0049 | -0.1207 | 74.6939
-1 | 0.4239 | 0.00475 | -0.1214 | 89.2421
-0.5 | 0.4816 | 0.00451 | -0.1221 | 106.7849
0 | 0.539 | 0.00423 | -0.1229 | 127.4232
0.5 | 0.5963 | 0.00405 | -0.1236 | 147.2346
1 | 0.6533 | 0.00407 | -0.1241 | 160.516
1.5 | 0.7101 | 0.00417 | -0.1246 | 170.2878
2 | 0.7662 | 0.00435 | -0.1249 | 176.1379
3 | 0.8688 | 0.00569 | -0.1241 | 152.6889
3.5 | 0.9185 | 0.00646 | -0.1234 | 142.1827
4 | 0.9677 | 0.00724 | -0.1226 | 133.6602
4.5 | 1.0178 | 0.00787 | -0.122 | 129.3266
5 | 1.0681 | 0.00842 | -0.1213 | 126.8527
5.5 | 1.1194 | 0.00884 | -0.1209 | 126.629
6 | 1.1707 | 0.00921 | -0.1204 | 127.1118
6.5 | 1.2214 | 0.0096 | -0.1198 | 127.2292
7 | 1.2708 | 0.01004 | -0.1191 | 126.5737
7.5 | 1.3202 | 0.01043 | -0.1183 | 126.5772
8 | 1.3674 | 0.01092 | -0.1172 | 125.2198
8.5 | 1.4142 | 0.01137 | -0.116 | 124.3799
9.5 | 1.4982 | 0.01223 | -0.1119 | 122.502
10 | 1.5356 | 0.01282 | -0.109 | 119.7816
10.5 | 1.5638 | 0.01359 | -0.1045 | 115.0699
11 | 1.5946 | 0.01439 | -0.1007 | 110.8131
11.5 | 1.6222 | 0.01547 | -0.0967 | 104.861
12 | 1.6526 | 0.01649 | -0.0934 | 100.2183
12.5 | 1.6813 | 0.01767 | -0.09 | 95.15
13 | 1.7088 | 0.01899 | -0.0867 | 89.9842
13.5 | 1.733 | 0.02058 | -0.0832 | 84.208
14 | 1.7537 | 0.0225 | -0.0795 | 77.9422
14.5 | 1.7754 | 0.02446 | -0.0762 | 72.5838
15 | 1.7987 | 0.02636 | -0.0735 | 68.236
15.5 | 1.8179 | 0.02869 | -0.0706 | 63.3635
16 | 1.8361 | 0.03122 | -0.068 | 58.8117
16.5 | 1.8519 | 0.03413 | -0.0656 | 54.2602
17 | 1.8654 | 0.03742 | -0.0634 | 49.8503
17.5 | 1.8765 | 0.04117 | -0.0616 | 45.5793
18 | 1.885 | 0.04539 | -0.0601 | 41.529
18.5 | 1.8912 | 0.05012 | -0.059 | 37.7334
19 | 1.8914 | 0.05581 | -0.0584 | 33.89
19.5 | 1.8913 | 0.06187 | -0.0584 | 30.5689
20 | 1.8884 | 0.06857 | -0.059 | 27.5397

## 91. Re 7M Mach 0.10 (1)
BIGFOIL.COM POLAR EXPORT
NACA64-611 a=0.8
NACA64-611 a=0.8 |  |  |  | Cl Max: | 1.372 | at alpha= | 9 | deg
JavaFoil+Calcfoil stall+Eppler ext transition |  |  |  | L/D Max: | 168.469 | at alpha= | 3 | deg
Re: | 7000000 |  |  | Cd Min: | 0.00495 | at alpha= | 0.5 | deg
Mach: | 0.1 |  |  | Cl=0 at alpha= | -4.6638 | deg
|  |  |  | @ Cl=0.1, Cd= | 0.0062576
|  |  |  | @ Cl=0.4, Cd= | 0.0057052
|  |  |  | @ Cl=0.6, Cd= | 0.0050097
alpha (deg) | Cl | Cd | Cm | Cl/Cd
-18 | -0.312 | 0.14778 | -0.045 | -2.113
-17.5 | -0.33 | 0.14217 | -0.045 | -2.318
-17 | -0.347 | 0.13532 | -0.045 | -2.563
-16.5 | -0.364 | 0.12823 | -0.045 | -2.841
-16 | -0.381 | 0.12058 | -0.046 | -3.163
-15.5 | -0.398 | 0.11437 | -0.046 | -3.479
-15 | -0.414 | 0.10799 | -0.047 | -3.83
-14.5 | -0.428 | 0.10372 | -0.046 | -4.122
-14 | -0.44 | 0.09753 | -0.047 | -4.509
-13.5 | -0.45 | 0.09103 | -0.047 | -4.94
-13 | -0.455 | 0.08736 | -0.047 | -5.213
-12.5 | -0.455 | 0.0814 | -0.049 | -5.596
-12 | -0.452 | 0.0761 | -0.049 | -5.937
-11.5 | -0.445 | 0.07107 | -0.051 | -6.262
-11 | -0.435 | 0.06578 | -0.053 | -6.605
-10.5 | -0.42 | 0.06102 | -0.055 | -6.89
-10 | -0.403 | 0.05613 | -0.059 | -7.175
-9.5 | -0.381 | 0.05126 | -0.063 | -7.441
-9 | -0.434 | 0.00798 | -0.104 | -54.338
-8.5 | -0.396 | 0.00754 | -0.105 | -52.499
-8 | -0.354 | 0.00734 | -0.105 | -48.195
-7.5 | -0.308 | 0.00712 | -0.106 | -43.261
-7 | -0.258 | 0.00697 | -0.106 | -37.108
-6.5 | -0.206 | 0.00678 | -0.107 | -30.399
-6 | -0.152 | 0.00667 | -0.107 | -22.747
-5.5 | -0.096 | 0.00655 | -0.108 | -14.654
-5 | -0.039 | 0.00647 | -0.108 | -6.003
-4.5 | 0.019 | 0.00636 | -0.109 | 3.02
-4 | 0.078 | 0.00628 | -0.109 | 12.431
-3.5 | 0.137 | 0.00622 | -0.11 | 22.092
-3 | 0.197 | 0.00617 | -0.11 | 31.929
-2.5 | 0.257 | 0.00616 | -0.111 | 41.708
-2 | 0.317 | 0.00613 | -0.111 | 51.741
-1.5 | 0.377 | 0.0061 | -0.112 | 61.774
-1 | 0.437 | 0.00507 | -0.112 | 86.28
-0.5 | 0.497 | 0.00509 | -0.113 | 97.648
0 | 0.557 | 0.00517 | -0.113 | 107.731
0.5 | 0.616 | 0.00495 | -0.114 | 124.498
1 | 0.675 | 0.005 | -0.114 | 134.92
1.5 | 0.734 | 0.00506 | -0.115 | 145.11
2 | 0.793 | 0.0051 | -0.115 | 155.435
2.5 | 0.852 | 0.00523 | -0.116 | 163.059
3 | 0.907 | 0.00538 | -0.116 | 168.469
3.5 | 0.963 | 0.00607 | -0.117 | 158.812
4 | 1.019 | 0.00612 | -0.117 | 166.46
4.5 | 1.072 | 0.00679 | -0.118 | 157.836
5 | 1.122 | 0.00989 | -0.118 | 113.47
5.5 | 1.172 | 0.01028 | -0.118 | 114.052
6 | 1.217 | 0.01069 | -0.119 | 113.855
6.5 | 1.259 | 0.01115 | -0.119 | 112.859
7 | 1.295 | 0.01163 | -0.119 | 111.433
7.5 | 1.328 | 0.01208 | -0.119 | 109.923
8 | 1.353 | 0.01265 | -0.12 | 106.964
8.5 | 1.367 | 0.01328 | -0.12 | 102.886
9 | 1.372 | 0.01395 | -0.12 | 98.355
9.5 | 1.367 | 0.0148 | -0.121 | 92.392
10 | 1.355 | 0.0156 | -0.121 | 86.872
10.5 | 1.333 | 0.01652 | -0.121 | 80.706
11 | 1.304 | 0.01757 | -0.121 | 74.223
11.5 | 1.268 | 0.01841 | -0.121 | 68.836
12 | 1.225 | 0.01965 | -0.121 | 62.328
12.5 | 1.173 | 0.02164 | -0.121 | 54.211
13 | 1.122 | 0.02276 | -0.121 | 49.281
13.5 | 1.06 | 0.0259 | -0.12 | 40.925
14 | 0.979 | 0.03334 | -0.116 | 29.363

## 92. Re 7M Mach 0.10 (2)
BIGFOIL.COM POLAR EXPORT
NACA64-611 a=0.8
NACA64-611 a=0.8 |  |  |  | Cl Max: | 1.8756 | at alpha= | 18.5 | deg
XFOIL ncrit=9 |  |  |  | L/D Max: | 176.766 | at alpha= | 2 | deg
Re: | 7000000 |  |  | Cd Min: | 0.222 | at alpha= | -20 | deg
Mach: | 0.1 |  |  | Cl=0 at alpha= | -4.6558 | deg
|  |  |  | @ Cl=0.1, Cd= | 0.0052677
|  |  |  | @ Cl=0.4, Cd= | 0.0048278
|  |  |  | @ Cl=0.6, Cd= | 0.0040501
alpha (deg) | Cl | Cd | Cm | Cl/Cd
-20 | -0.5426 | 0.222 | -0.001 | -2.4441
-19.5 | -0.5251 | 0.21627 | -0.0049 | -2.428
-19 | -0.508 | 0.21032 | -0.0087 | -2.4154
-17 | -1.1839 | 0.03092 | -0.1156 | -38.2891
-16.5 | -1.2201 | 0.0257 | -0.1143 | -47.4747
-16 | -1.2084 | 0.02279 | -0.1127 | -53.0233
-15.5 | -1.1773 | 0.02057 | -0.1119 | -57.2338
-15 | -1.1419 | 0.01823 | -0.1113 | -62.6385
-14.5 | -1.0997 | 0.01634 | -0.111 | -67.3011
-14 | -1.0514 | 0.01501 | -0.1109 | -70.0466
-13.5 | -1.0003 | 0.01398 | -0.1109 | -71.5522
-13 | -0.9478 | 0.01308 | -0.1109 | -72.4618
-12.5 | -0.8947 | 0.01219 | -0.111 | -73.3962
-12 | -0.8414 | 0.01115 | -0.1112 | -75.4619
-11.5 | -0.7863 | 0.01042 | -0.1114 | -75.4607
-11 | -0.7305 | 0.00984 | -0.1117 | -74.2378
-10.5 | -0.6741 | 0.00936 | -0.112 | -72.0192
-10 | -0.6171 | 0.00892 | -0.1124 | -69.1816
-9.5 | -0.5599 | 0.00853 | -0.1128 | -65.6389
-9 | -0.5033 | 0.00792 | -0.1132 | -63.548
-8.5 | -0.446 | 0.0074 | -0.1136 | -60.2703
-8 | -0.3884 | 0.00705 | -0.1141 | -55.0922
-7.5 | -0.3306 | 0.00674 | -0.1146 | -49.0504
-7 | -0.2727 | 0.00647 | -0.1151 | -42.1484
-6.5 | -0.2146 | 0.00626 | -0.1156 | -34.2812
-6 | -0.1566 | 0.00601 | -0.1161 | -26.0566
-5.5 | -0.0984 | 0.00575 | -0.1167 | -17.113
-5 | -0.0402 | 0.00558 | -0.1172 | -7.2043
-4.5 | 0.0182 | 0.00545 | -0.1178 | 3.3394
-4 | 0.0765 | 0.00532 | -0.1184 | 14.3797
-3.5 | 0.1349 | 0.00519 | -0.119 | 25.9923
-3 | 0.1932 | 0.00512 | -0.1196 | 37.7344
-2.5 | 0.2515 | 0.00503 | -0.1202 | 50
-2 | 0.3098 | 0.00498 | -0.1208 | 62.2088
-1.5 | 0.3681 | 0.00491 | -0.1214 | 74.9695
-1 | 0.4263 | 0.00476 | -0.122 | 89.5588
0 | 0.5422 | 0.00424 | -0.1236 | 127.8774
0.5 | 0.5998 | 0.00405 | -0.1243 | 148.0988
1 | 0.6571 | 0.00408 | -0.1248 | 161.0539
1.5 | 0.7143 | 0.00418 | -0.1252 | 170.8852
2 | 0.7707 | 0.00436 | -0.1256 | 176.7661
2.5 | 0.8243 | 0.00484 | -0.1254 | 170.3099
3 | 0.8739 | 0.0057 | -0.1247 | 153.3158
3.5 | 0.9237 | 0.00649 | -0.124 | 142.3267
4 | 0.973 | 0.00728 | -0.1231 | 133.6538
4.5 | 1.0233 | 0.00791 | -0.1224 | 129.3679
5 | 1.0739 | 0.00847 | -0.1217 | 126.7887
5.5 | 1.1253 | 0.0089 | -0.1212 | 126.4382
6 | 1.177 | 0.00927 | -0.1206 | 126.9687
6.5 | 1.228 | 0.00966 | -0.12 | 127.1222
7 | 1.2775 | 0.01012 | -0.1191 | 126.2352
7.5 | 1.3271 | 0.01052 | -0.1182 | 126.1502
8 | 1.3742 | 0.01103 | -0.117 | 124.5875
8.5 | 1.4211 | 0.01148 | -0.1156 | 123.7892
9 | 1.4626 | 0.01174 | -0.1133 | 124.5826
9.5 | 1.5044 | 0.01237 | -0.1111 | 121.6168
10 | 1.5363 | 0.01303 | -0.1069 | 117.9048
10.5 | 1.5662 | 0.01382 | -0.1026 | 113.3285
11 | 1.5964 | 0.01475 | -0.0987 | 108.2305
12 | 1.6554 | 0.01696 | -0.0913 | 97.6061
12.5 | 1.6833 | 0.01827 | -0.0878 | 92.1346
13 | 1.7099 | 0.01973 | -0.0843 | 86.665
13.5 | 1.7336 | 0.02148 | -0.0806 | 80.7076
14 | 1.7551 | 0.02346 | -0.077 | 74.8124
14.5 | 1.7768 | 0.02553 | -0.0738 | 69.5966
15 | 1.799 | 0.02767 | -0.0709 | 65.0163
15.5 | 1.8172 | 0.03023 | -0.068 | 60.1125
16 | 1.8332 | 0.03315 | -0.0653 | 55.3002
16.5 | 1.8478 | 0.03639 | -0.0629 | 50.7777
17 | 1.8587 | 0.04022 | -0.0608 | 46.2133
17.5 | 1.8664 | 0.04458 | -0.0591 | 41.8663
18 | 1.8725 | 0.04941 | -0.0578 | 37.8972
18.5 | 1.8756 | 0.05483 | -0.0571 | 34.2076
19 | 1.8724 | 0.0614 | -0.057 | 30.4951
19.5 | 1.8676 | 0.06849 | -0.0576 | 27.2682
20 | 1.8594 | 0.07649 | -0.059 | 24.3091

## 93. Re 7M Mach 0.25 (1)
BIGFOIL.COM POLAR EXPORT
NACA64-611 a=0.8
NACA64-611 a=0.8 |  |  |  | Cl Max: | 1.358 | at alpha= | 8 | deg
JavaFoil+Calcfoil stall+Eppler ext transition |  |  |  | L/D Max: | 170.72 | at alpha= | 3 | deg
Re: | 7000000 |  |  | Cd Min: | 0.00501 | at alpha= | 0.5 | deg
Mach: | 0.25 |  |  | Cl=0 at alpha= | -4.6667 | deg
|  |  |  | @ Cl=0.1, Cd= | 0.0063069
|  |  |  | @ Cl=0.4, Cd= | 0.0059103
|  |  |  | @ Cl=0.6, Cd= | 0.0051344
alpha (deg) | Cl | Cd | Cm | Cl/Cd
-15.5 | -0.062 | 0.11936 | -0.048 | -0.524
-15 | -0.093 | 0.11908 | -0.046 | -0.781
-14.5 | -0.175 | 0.11247 | -0.047 | -1.56
-14 | -0.228 | 0.10298 | -0.047 | -2.209
-13.5 | -0.271 | 0.09715 | -0.047 | -2.794
-13 | -0.307 | 0.09241 | -0.048 | -3.325
-12.5 | -0.333 | 0.08517 | -0.048 | -3.908
-12 | -0.353 | 0.08089 | -0.049 | -4.362
-11.5 | -0.367 | 0.07533 | -0.049 | -4.868
-11 | -0.374 | 0.07005 | -0.05 | -5.342
-10.5 | -0.375 | 0.06555 | -0.051 | -5.724
-10 | -0.369 | 0.06051 | -0.052 | -6.105
-9.5 | -0.358 | 0.05606 | -0.055 | -6.379
-9 | -0.339 | 0.05223 | -0.058 | -6.498
-8.5 | -0.317 | 0.04624 | -0.065 | -6.866
-8 | -0.352 | 0.00757 | -0.108 | -46.496
-7.5 | -0.309 | 0.0073 | -0.109 | -42.33
-7 | -0.261 | 0.00713 | -0.109 | -36.633
-6.5 | -0.209 | 0.00693 | -0.11 | -30.171
-6 | -0.155 | 0.00682 | -0.11 | -22.655
-5.5 | -0.098 | 0.00666 | -0.111 | -14.705
-5 | -0.04 | 0.00654 | -0.111 | -6.078
-4.5 | 0.02 | 0.00645 | -0.112 | 3.052
-4 | 0.08 | 0.00632 | -0.112 | 12.674
-3.5 | 0.141 | 0.00628 | -0.113 | 22.446
-3 | 0.202 | 0.00621 | -0.113 | 32.618
-2.5 | 0.264 | 0.0062 | -0.114 | 42.617
-2 | 0.326 | 0.00615 | -0.114 | 52.986
-1.5 | 0.387 | 0.00612 | -0.115 | 63.329
-1 | 0.449 | 0.00512 | -0.116 | 87.704
-0.5 | 0.511 | 0.00514 | -0.116 | 99.355
0 | 0.572 | 0.00524 | -0.117 | 109.172
0.5 | 0.633 | 0.00501 | -0.117 | 126.321
1 | 0.693 | 0.00502 | -0.118 | 138.025
1.5 | 0.754 | 0.00512 | -0.118 | 147.175
2 | 0.815 | 0.00518 | -0.118 | 157.463
2.5 | 0.876 | 0.00529 | -0.119 | 165.675
3 | 0.931 | 0.00545 | -0.119 | 170.72
3.5 | 0.989 | 0.00581 | -0.12 | 170.309
4 | 1.045 | 0.0063 | -0.12 | 165.98
4.5 | 1.099 | 0.00819 | -0.121 | 134.127
5 | 1.15 | 0.01022 | -0.121 | 112.512
5.5 | 1.199 | 0.01065 | -0.121 | 112.552
6 | 1.243 | 0.01114 | -0.122 | 111.628
6.5 | 1.282 | 0.01167 | -0.122 | 109.841
7 | 1.315 | 0.01222 | -0.122 | 107.615
7.5 | 1.341 | 0.01274 | -0.123 | 105.257
8 | 1.358 | 0.01342 | -0.123 | 101.215
8.5 | 1.358 | 0.01417 | -0.123 | 95.833
9 | 1.344 | 0.01508 | -0.123 | 89.142
9.5 | 1.316 | 0.01599 | -0.124 | 82.264
10 | 1.273 | 0.01711 | -0.124 | 74.377
10.5 | 1.214 | 0.01847 | -0.124 | 65.753
11 | 1.141 | 0.02004 | -0.124 | 56.926
11.5 | 1.055 | 0.02161 | -0.123 | 48.801
12 | 0.897 | 0.03837 | -0.112 | 23.382
12.5 | 0.721 | 0.083 | -0.073 | 8.686
13 | 0.625 | 0.09401 | -0.063 | 6.654

## 94. Re 7M Mach 0.25 (2)
BIGFOIL.COM POLAR EXPORT
NACA64-611 a=0.8
NACA64-611 a=0.8 |  |  |  | Cl Max: | 1.7599 | at alpha= | 15 | deg
XFOIL ncrit=9 |  |  |  | L/D Max: | 180.499 | at alpha= | 2 | deg
Re: | 7000000 |  |  | Cd Min: | 0.19051 | at alpha= | -17.5 | deg
Mach: | 0.25 |  |  | Cl=0 at alpha= | -4.639 | deg
|  |  |  | @ Cl=0.1, Cd= | 0.005351
|  |  |  | @ Cl=0.4, Cd= | 0.0049129
|  |  |  | @ Cl=0.6, Cd= | 0.0041709
alpha (deg) | Cl | Cd | Cm | Cl/Cd
-17.5 | -0.4426 | 0.19051 | -0.0265 | -2.3232
-17 | -0.4269 | 0.18258 | -0.0308 | -2.3382
-16.5 | -0.416 | 0.1728 | -0.0351 | -2.4074
-16 | -0.4091 | 0.16183 | -0.0401 | -2.528
-15.5 | -0.3904 | 0.15582 | -0.0439 | -2.5055
-14.5 | -0.3867 | 0.13321 | -0.0548 | -2.9029
-13.5 | -0.7705 | 0.04427 | -0.1146 | -17.4046
-13 | -0.8393 | 0.03269 | -0.1224 | -25.6745
-12.5 | -0.9063 | 0.02199 | -0.1231 | -41.2142
-12 | -0.8787 | 0.01695 | -0.1228 | -51.8407
-11.5 | -0.8282 | 0.01453 | -0.1221 | -56.9993
-11 | -0.7717 | 0.01298 | -0.1215 | -59.453
-10.5 | -0.715 | 0.0113 | -0.1209 | -63.2743
-10 | -0.6541 | 0.01045 | -0.1205 | -62.5933
-9.5 | -0.5932 | 0.00969 | -0.1202 | -61.2178
-9 | -0.5316 | 0.00916 | -0.1199 | -58.0349
-8.5 | -0.471 | 0.00837 | -0.1198 | -56.2724
-8 | -0.4103 | 0.00765 | -0.1198 | -53.634
-7.5 | -0.3489 | 0.00724 | -0.1198 | -48.1906
-7 | -0.2878 | 0.00684 | -0.12 | -42.076
-6.5 | -0.2267 | 0.0065 | -0.1202 | -34.8769
-6 | -0.1656 | 0.00624 | -0.1205 | -26.5385
-5.5 | -0.1048 | 0.00591 | -0.1208 | -17.7327
-5 | -0.0439 | 0.00568 | -0.1212 | -7.7289
-4.5 | 0.0169 | 0.00553 | -0.1216 | 3.0561
-4 | 0.0776 | 0.00541 | -0.1221 | 14.3438
-3.5 | 0.1383 | 0.00525 | -0.1227 | 26.3429
-3 | 0.1988 | 0.00516 | -0.1232 | 38.5271
-2.5 | 0.2592 | 0.00508 | -0.1238 | 51.0236
-2 | 0.3196 | 0.00502 | -0.1244 | 63.6653
-1.5 | 0.3798 | 0.00496 | -0.125 | 76.5726
-1 | 0.4399 | 0.00482 | -0.1256 | 91.2656
-0.5 | 0.5 | 0.00459 | -0.1264 | 108.9325
0.5 | 0.6193 | 0.00409 | -0.128 | 151.4181
1 | 0.6785 | 0.00412 | -0.1285 | 164.6845
1.5 | 0.7377 | 0.00421 | -0.1289 | 175.2257
2 | 0.796 | 0.00441 | -0.1292 | 180.4989
2.5 | 0.8514 | 0.00487 | -0.129 | 174.8255
3 | 0.9018 | 0.00578 | -0.128 | 156.0208
4 | 1.002 | 0.00749 | -0.1257 | 133.7784
4.5 | 1.053 | 0.00818 | -0.1246 | 128.7286
5 | 1.1047 | 0.00876 | -0.1236 | 126.1073
5.5 | 1.158 | 0.00918 | -0.1227 | 126.1438
6 | 1.2105 | 0.00962 | -0.1217 | 125.8316
6.5 | 1.2626 | 0.01004 | -0.1205 | 125.757
7 | 1.3133 | 0.01051 | -0.119 | 124.9572
7.5 | 1.3622 | 0.01103 | -0.1172 | 123.4995
8 | 1.4094 | 0.01157 | -0.1151 | 121.815
8.5 | 1.4525 | 0.01214 | -0.1121 | 119.6458
9 | 1.4826 | 0.01251 | -0.1066 | 118.5132
9.5 | 1.5159 | 0.01337 | -0.102 | 113.3807
10 | 1.5483 | 0.01439 | -0.0976 | 107.5956
10.5 | 1.5795 | 0.01559 | -0.0931 | 101.3149
11 | 1.6114 | 0.01686 | -0.089 | 95.5753
11.5 | 1.6408 | 0.01836 | -0.0847 | 89.3682
12 | 1.6675 | 0.02015 | -0.0803 | 82.7543
12.5 | 1.6898 | 0.02236 | -0.0757 | 75.5725
13 | 1.7104 | 0.02484 | -0.0713 | 68.8567
13.5 | 1.7303 | 0.02756 | -0.0673 | 62.783
14 | 1.7441 | 0.03094 | -0.0633 | 56.3704
14.5 | 1.7553 | 0.03484 | -0.0597 | 50.3817
15 | 1.7599 | 0.0397 | -0.0565 | 44.33
15.5 | 1.7596 | 0.04544 | -0.054 | 38.7236
16 | 1.7491 | 0.05278 | -0.0524 | 33.1394
16.5 | 1.7355 | 0.06111 | -0.052 | 28.3996
17 | 1.7107 | 0.07161 | -0.0534 | 23.8891
17.5 | 1.6807 | 0.0838 | -0.0567 | 20.0561
18 | 1.6463 | 0.09768 | -0.0621 | 16.854
18.5 | 1.6106 | 0.1128 | -0.0694 | 14.2784
19 | 1.5705 | 0.1299 | -0.0792 | 12.0901
19.5 | 1.5296 | 0.1481 | -0.0909 | 10.3282
20 | 1.4867 | 0.16766 | -0.1042 | 8.8674

## 95. Re 7M Mach 0.50 (1)
BIGFOIL.COM POLAR EXPORT
NACA64-611 a=0.8
NACA64-611 a=0.8 |  |  |  | Cl Max: | 1.358 | at alpha= | 20 | deg
JavaFoil+Calcfoil stall+Eppler ext transition |  |  |  | L/D Max: | 189.438 | at alpha= | 3 | deg
Re: | 7000000 |  |  | Cd Min: | 0.00509 | at alpha= | -0.5 | deg
Mach: | 0.5 |  |  | Cl=0 at alpha= | -4.6692 | deg
|  |  |  | @ Cl=0.1, Cd= | 0.0066471
|  |  |  | @ Cl=0.4, Cd= | 0.0063891
|  |  |  | @ Cl=0.6, Cd= | 0.0051198
alpha (deg) | Cl | Cd | Cm | Cl/Cd
-20 | -0.842 | 0.15123 | -0.062 | -5.57
-19.5 | -0.813 | 0.14886 | -0.06 | -5.463
-19 | -0.786 | 0.14564 | -0.06 | -5.397
-18.5 | -0.759 | 0.14089 | -0.06 | -5.388
-18 | -0.732 | 0.13626 | -0.061 | -5.373
-17.5 | -0.705 | 0.12994 | -0.061 | -5.428
-17 | -0.677 | 0.12528 | -0.06 | -5.404
-16.5 | -0.65 | 0.12023 | -0.06 | -5.403
-16 | -0.623 | 0.11175 | -0.06 | -5.57
-15.5 | -0.596 | 0.10193 | -0.061 | -5.845
-15 | -0.569 | 0.09656 | -0.062 | -5.888
-14.5 | -0.54 | 0.10535 | -0.059 | -5.124
-14 | -0.512 | 0.09789 | -0.059 | -5.233
-13.5 | -0.485 | 0.08912 | -0.06 | -5.446
-13 | -0.459 | 0.08179 | -0.063 | -5.61
-12.5 | -0.432 | 0.07589 | -0.064 | -5.69
-12 | -0.405 | 0.07174 | -0.065 | -5.642
-11.5 | -0.378 | 0.06572 | -0.069 | -5.759
-11 | -0.347 | 0.07545 | -0.057 | -4.6
-10.5 | -0.32 | 0.0678 | -0.058 | -4.718
-10 | -0.293 | 0.06162 | -0.061 | -4.753
-9.5 | -0.266 | 0.05667 | -0.063 | -4.691
-9 | -0.239 | 0.05189 | -0.068 | -4.613
-8.5 | -0.212 | 0.04842 | -0.07 | -4.38
-8 | -0.182 | 0.05558 | -0.055 | -3.281
-7.5 | -0.155 | 0.04946 | -0.057 | -3.136
-7 | -0.128 | 0.04532 | -0.059 | -2.822
-6.5 | -0.144 | 0.04241 | -0.06 | -3.388
-6 | -0.124 | 0.0397 | -0.063 | -3.115
-5.5 | -0.102 | 0.00722 | -0.124 | -14.191
-5 | -0.043 | 0.00696 | -0.124 | -6.142
-4.5 | 0.022 | 0.00684 | -0.125 | 3.143
-4 | 0.088 | 0.00667 | -0.126 | 13.235
-3.5 | 0.156 | 0.00654 | -0.126 | 23.912
-3 | 0.225 | 0.00647 | -0.127 | 34.82
-2.5 | 0.294 | 0.00641 | -0.127 | 45.964
-2 | 0.364 | 0.00641 | -0.128 | 56.773
-1.5 | 0.433 | 0.00637 | -0.129 | 67.919
-1 | 0.502 | 0.00638 | -0.129 | 78.754
-0.5 | 0.571 | 0.00509 | -0.13 | 112.124
0 | 0.639 | 0.00516 | -0.13 | 123.83
0.5 | 0.707 | 0.00527 | -0.131 | 134.146
1 | 0.775 | 0.00533 | -0.131 | 145.352
1.5 | 0.843 | 0.00543 | -0.132 | 155.253
2 | 0.911 | 0.00514 | -0.132 | 177.33
2.5 | 0.978 | 0.0053 | -0.133 | 184.59
3 | 1.038 | 0.00548 | -0.133 | 189.438
3.5 | 1.099 | 0.00752 | -0.134 | 146.123
4 | 1.158 | 0.00856 | -0.134 | 135.265
4.5 | 1.209 | 0.01143 | -0.134 | 105.778
5 | 1.259 | 0.01204 | -0.134 | 104.549
5.5 | 1.302 | 0.01282 | -0.135 | 101.568
6 | 1.326 | 0.01357 | -0.135 | 97.715
6.5 | 1.322 | 0.01451 | -0.135 | 91.096
7 | 1.257 | 0.01583 | -0.136 | 79.426
7.5 | 0.795 | 0.01735 | -0.136 | 45.853
8 | 0.826 | 0.01776 | -0.136 | 46.518
8.5 | 0.856 | 0.01938 | -0.136 | 44.153
9 | 0.73 | 0.06341 | -0.064 | 11.516
9.5 | 0.916 | 0.02093 | -0.137 | 43.775
10 | 0.944 | 0.02301 | -0.137 | 41.017
10.5 | 0.812 | 0.07233 | -0.076 | 11.232
11 | 1.005 | 0.02407 | -0.137 | 41.746
11.5 | 1.028 | 0.02734 | -0.137 | 37.589
12 | 0.893 | 0.08374 | -0.081 | 10.658
12.5 | 0.919 | 0.09032 | -0.083 | 10.174
13 | 0.94 | 0.09053 | -0.077 | 10.384
13.5 | 0.966 | 0.0966 | -0.079 | 10.002
14 | 1.003 | 0.09931 | -0.09 | 10.095
14.5 | 1.016 | 0.10687 | -0.079 | 9.509
15 | 1.043 | 0.11078 | -0.082 | 9.418
15.5 | 1.094 | 0.10337 | -0.1 | 10.583
16 | 1.116 | 0.11284 | -0.099 | 9.892
16.5 | 1.12 | 0.12202 | -0.085 | 9.176
17 | 1.155 | 0.12335 | -0.093 | 9.365
17.5 | 1.224 | 0.10537 | -0.112 | 11.616
18 | 1.23 | 0.12379 | -0.106 | 9.938
18.5 | 1.223 | 0.14013 | -0.09 | 8.724
19 | 1.274 | 0.13107 | -0.104 | 9.723
19.5 | 1.34 | 0.11294 | -0.117 | 11.865
20 | 1.358 | 0.12361 | -0.115 | 10.985

## 96. Re 7M Mach 0.50 (2)
BIGFOIL.COM POLAR EXPORT
NACA64-611 a=0.8
NACA64-611 a=0.8 |  |  |  | Cl Max: | 1.4987 | at alpha= | 8.5 | deg
XFOIL ncrit=9 |  |  |  | L/D Max: | 197.288 | at alpha= | 2 | deg
Re: | 7000000 |  |  | Cd Min: | 0.24796 | at alpha= | -20 | deg
Mach: | 0.5 |  |  | Cl=0 at alpha= | -4.5582 | deg
|  |  |  | @ Cl=0.1, Cd= | 0.0057729
|  |  |  | @ Cl=0.4, Cd= | 0.0051416
|  |  |  | @ Cl=0.6, Cd= | 0.0046195
alpha (deg) | Cl | Cd | Cm | Cl/Cd
-20 | -0.5692 | 0.24796 | -0.0014 | -2.2955
-19.5 | -0.5475 | 0.23996 | -0.006 | -2.2816
-19 | -0.5251 | 0.23193 | -0.0109 | -2.264
-18.5 | -0.5059 | 0.22169 | -0.0159 | -2.282
-18 | -0.4818 | 0.21484 | -0.0209 | -2.2426
-17.5 | -0.4597 | 0.20664 | -0.0257 | -2.2246
-17 | -0.4375 | 0.19842 | -0.0306 | -2.2049
-16.5 | -0.4154 | 0.19006 | -0.0355 | -2.1856
-16 | -0.3937 | 0.18194 | -0.0403 | -2.1639
-15 | -0.3534 | 0.16519 | -0.0498 | -2.1394
-14.5 | -0.3348 | 0.15648 | -0.0547 | -2.1396
-14 | -0.3175 | 0.14781 | -0.0595 | -2.148
-13.5 | -0.2968 | 0.14059 | -0.0638 | -2.1111
-13 | -0.2805 | 0.13219 | -0.0685 | -2.1219
-12.5 | -0.266 | 0.12355 | -0.0733 | -2.153
-12 | -0.2495 | 0.11582 | -0.0779 | -2.1542
-11.5 | -0.2303 | 0.10905 | -0.082 | -2.1119
-11 | -0.2199 | 0.10063 | -0.0865 | -2.1852
-10.5 | -0.2087 | 0.09276 | -0.091 | -2.2499
-10 | -0.197 | 0.08542 | -0.0954 | -2.3063
-9.5 | -0.1836 | 0.07888 | -0.099 | -2.3276
-9 | -0.1744 | 0.07176 | -0.1031 | -2.4303
-8.5 | -0.1776 | 0.06344 | -0.1077 | -2.7995
-8 | -0.1819 | 0.05557 | -0.1121 | -3.2733
-7.5 | -0.1994 | 0.04741 | -0.1161 | -4.2059
-7 | -0.2155 | 0.03623 | -0.1295 | -5.9481
-6.5 | -0.2188 | 0.02459 | -0.1365 | -8.8979
-6 | -0.1857 | 0.01553 | -0.1394 | -11.9575
-5.5 | -0.1347 | 0.00845 | -0.1404 | -15.9408
-5 | -0.0638 | 0.00697 | -0.1397 | -9.1535
-4.5 | 0.0084 | 0.00615 | -0.1393 | 1.3659
-4 | 0.0806 | 0.00583 | -0.1391 | 13.825
-3.5 | 0.152 | 0.00562 | -0.1392 | 27.0463
-3 | 0.2227 | 0.00542 | -0.1394 | 41.0886
-2.5 | 0.2927 | 0.00532 | -0.1398 | 55.0188
-2 | 0.3623 | 0.00524 | -0.1402 | 69.1412
0 | 0.6381 | 0.00452 | -0.1433 | 141.1726
0.5 | 0.7064 | 0.00427 | -0.1442 | 165.4333
1 | 0.7745 | 0.0043 | -0.1447 | 180.1163
1.5 | 0.8424 | 0.00441 | -0.145 | 191.0204
2 | 0.9095 | 0.00461 | -0.1451 | 197.2885
2.5 | 0.9736 | 0.00501 | -0.1445 | 194.3313
3 | 1.0246 | 0.00617 | -0.1417 | 166.0616
3.5 | 1.0726 | 0.00738 | -0.1382 | 145.3388
4 | 1.119 | 0.0085 | -0.1342 | 131.6471
4.5 | 1.1663 | 0.00941 | -0.13 | 123.9426
5 | 1.213 | 0.01004 | -0.1253 | 120.8167
5.5 | 1.2563 | 0.01068 | -0.1198 | 117.6311
6 | 1.3031 | 0.01139 | -0.1149 | 114.4074
6.5 | 1.3472 | 0.01233 | -0.1096 | 109.262
7 | 1.3936 | 0.01332 | -0.1045 | 104.6246
7.5 | 1.4365 | 0.01458 | -0.0989 | 98.5254
8 | 1.477 | 0.01611 | -0.0928 | 91.6822
8.5 | 1.4987 | 0.01882 | -0.0846 | 79.6334

## 97. Re 8M Mach 0.00 (1)
BIGFOIL.COM POLAR EXPORT
NACA64-611 a=0.8
NACA64-611 a=0.8 |  |  |  | Cl Max: | 1.375 | at alpha= | 9 | deg
JavaFoil+Calcfoil stall+Eppler ext transition |  |  |  | L/D Max: | 162.911 | at alpha= | 2.5 | deg
Re: | 8000000 |  |  | Cd Min: | 0.00492 | at alpha= | 1 | deg
Mach: | 0 |  |  | Cl=0 at alpha= | -4.6638 | deg
|  |  |  | @ Cl=0.1, Cd= | 0.0061539
|  |  |  | @ Cl=0.4, Cd= | 0.0055558
|  |  |  | @ Cl=0.6, Cd= | 0.0051758
alpha (deg) | Cl | Cd | Cm | Cl/Cd
-18 | -0.356 | 0.14548 | -0.045 | -2.45
-17.5 | -0.372 | 0.13761 | -0.045 | -2.7
-17 | -0.387 | 0.13292 | -0.045 | -2.909
-16.5 | -0.402 | 0.12428 | -0.046 | -3.232
-16 | -0.416 | 0.11862 | -0.046 | -3.509
-15.5 | -0.43 | 0.11292 | -0.046 | -3.807
-15 | -0.443 | 0.10622 | -0.047 | -4.166
-14.5 | -0.453 | 0.10168 | -0.047 | -4.458
-14 | -0.462 | 0.0953 | -0.047 | -4.852
-13.5 | -0.469 | 0.08993 | -0.048 | -5.218
-13 | -0.472 | 0.08538 | -0.048 | -5.529
-12.5 | -0.469 | 0.07943 | -0.049 | -5.909
-12 | -0.463 | 0.07499 | -0.05 | -6.177
-11.5 | -0.454 | 0.06974 | -0.052 | -6.516
-11 | -0.442 | 0.06461 | -0.054 | -6.842
-10.5 | -0.427 | 0.05883 | -0.059 | -7.26
-10 | -0.41 | 0.05255 | -0.064 | -7.794
-9.5 | -0.434 | 0.0162 | -0.093 | -26.762
-9 | -0.435 | 0.00766 | -0.103 | -56.811
-8.5 | -0.397 | 0.00741 | -0.104 | -53.543
-8 | -0.354 | 0.00717 | -0.105 | -49.371
-7.5 | -0.308 | 0.00703 | -0.105 | -43.766
-7 | -0.258 | 0.00686 | -0.106 | -37.611
-6.5 | -0.205 | 0.00672 | -0.106 | -30.59
-6 | -0.151 | 0.0066 | -0.107 | -22.923
-5.5 | -0.096 | 0.00645 | -0.107 | -14.827
-5 | -0.039 | 0.00638 | -0.108 | -6.067
-4.5 | 0.019 | 0.00629 | -0.108 | 3.04
-4 | 0.078 | 0.00618 | -0.109 | 12.564
-3.5 | 0.137 | 0.00611 | -0.109 | 22.391
-3 | 0.196 | 0.0061 | -0.11 | 32.14
-2.5 | 0.256 | 0.00604 | -0.11 | 42.368
-2 | 0.316 | 0.00602 | -0.111 | 52.427
-1.5 | 0.375 | 0.00596 | -0.111 | 62.909
-1 | 0.435 | 0.00499 | -0.112 | 87.211
-0.5 | 0.494 | 0.00503 | -0.112 | 98.221
0 | 0.554 | 0.00509 | -0.113 | 108.711
0.5 | 0.613 | 0.0052 | -0.113 | 117.974
1 | 0.672 | 0.00492 | -0.114 | 136.568
1.5 | 0.73 | 0.00497 | -0.114 | 146.964
2 | 0.789 | 0.00506 | -0.115 | 156.019
2.5 | 0.848 | 0.00521 | -0.115 | 162.911
3 | 0.902 | 0.00575 | -0.116 | 156.841
3.5 | 0.959 | 0.00621 | -0.116 | 154.454
4 | 1.014 | 0.00623 | -0.117 | 162.647
4.5 | 1.067 | 0.00693 | -0.117 | 153.99
5 | 1.118 | 0.00962 | -0.117 | 116.219
5.5 | 1.167 | 0.01 | -0.118 | 116.792
6 | 1.213 | 0.0104 | -0.118 | 116.661
6.5 | 1.255 | 0.01083 | -0.118 | 115.898
7 | 1.292 | 0.01129 | -0.119 | 114.467
7.5 | 1.325 | 0.0117 | -0.119 | 113.277
8 | 1.352 | 0.01225 | -0.119 | 110.33
8.5 | 1.367 | 0.01281 | -0.12 | 106.779
9 | 1.375 | 0.01346 | -0.12 | 102.169
9.5 | 1.374 | 0.01427 | -0.12 | 96.253
10 | 1.365 | 0.01501 | -0.12 | 90.941
10.5 | 1.348 | 0.01588 | -0.12 | 84.884
11 | 1.324 | 0.01682 | -0.121 | 78.718
11.5 | 1.292 | 0.0179 | -0.121 | 72.193
12 | 1.256 | 0.01869 | -0.121 | 67.195
12.5 | 1.212 | 0.02039 | -0.121 | 59.411
13 | 1.164 | 0.02189 | -0.121 | 53.207
13.5 | 1.116 | 0.02296 | -0.121 | 48.624
14 | 1.062 | 0.02544 | -0.12 | 41.732

## 98. Re 8M Mach 0.00 (2)
BIGFOIL.COM POLAR EXPORT
NACA64-611 a=0.8
NACA64-611 a=0.8 |  |  |  | Cl Max: | 1.9069 | at alpha= | 18.5 | deg
XFOIL ncrit=9 |  |  |  | L/D Max: | 177.384 | at alpha= | 2 | deg
Re: | 8000000 |  |  | Cd Min: | 0.06635 | at alpha= | 20 | deg
Mach: | 0 |  |  | Cl=0 at alpha= | -4.6572 | deg
|  |  |  | @ Cl=0.1, Cd= | 0.0051626
|  |  |  | @ Cl=0.4, Cd= | 0.0047339
|  |  |  | @ Cl=0.6, Cd= | 0.0040306
alpha (deg) | Cl | Cd | Cm | Cl/Cd
-18.5 | -1.2389 | 0.03691 | -0.1108 | -33.5654
-18 | -1.2721 | 0.02969 | -0.113 | -42.8461
-17.5 | -1.2974 | 0.02488 | -0.1121 | -52.1463
-17 | -1.293 | 0.0224 | -0.1094 | -57.7232
-16.5 | -1.2625 | 0.02048 | -0.1086 | -61.6455
-16 | -1.2254 | 0.0188 | -0.1081 | -65.1809
-15.5 | -1.1861 | 0.01702 | -0.1078 | -69.6886
-15 | -1.1423 | 0.0155 | -0.1077 | -73.6968
-14.5 | -1.0943 | 0.01436 | -0.1078 | -76.2047
-14 | -1.0439 | 0.01346 | -0.108 | -77.5557
-13.5 | -0.9923 | 0.01268 | -0.1082 | -78.2571
-13 | -0.9398 | 0.01196 | -0.1085 | -78.5786
-12.5 | -0.887 | 0.01113 | -0.1088 | -79.6945
-12 | -0.8336 | 0.01031 | -0.1092 | -80.8535
-11.5 | -0.7791 | 0.0097 | -0.1096 | -80.3196
-11 | -0.7239 | 0.00921 | -0.11 | -78.5993
-10.5 | -0.668 | 0.00877 | -0.1105 | -76.1688
-10 | -0.6117 | 0.00839 | -0.111 | -72.9082
-9.5 | -0.5552 | 0.00805 | -0.1115 | -68.9689
-9 | -0.4987 | 0.00758 | -0.112 | -65.7916
-8.5 | -0.4422 | 0.0071 | -0.1125 | -62.2817
-8 | -0.3851 | 0.00673 | -0.1131 | -57.2214
-7.5 | -0.3279 | 0.00645 | -0.1136 | -50.8372
-7 | -0.2705 | 0.00622 | -0.1142 | -43.4887
-6.5 | -0.2129 | 0.00603 | -0.1147 | -35.3068
-6 | -0.1553 | 0.00588 | -0.1153 | -26.4116
-5.5 | -0.0976 | 0.00561 | -0.1159 | -17.3975
-5 | -0.0397 | 0.00544 | -0.1165 | -7.2978
-4.5 | 0.0182 | 0.00532 | -0.1171 | 3.4211
-4 | 0.0762 | 0.00522 | -0.1177 | 14.5977
-3.5 | 0.1342 | 0.00508 | -0.1183 | 26.4173
-3 | 0.1921 | 0.00502 | -0.1189 | 38.2669
-2.5 | 0.2502 | 0.00493 | -0.1196 | 50.7505
-2 | 0.3082 | 0.00487 | -0.1202 | 63.2854
-1.5 | 0.3661 | 0.00481 | -0.1208 | 76.1123
-1 | 0.424 | 0.00468 | -0.1214 | 90.5983
0 | 0.539 | 0.00428 | -0.1229 | 125.9346
0.5 | 0.5964 | 0.00403 | -0.1236 | 147.9901
1 | 0.6535 | 0.00404 | -0.1242 | 161.7574
1.5 | 0.7101 | 0.00416 | -0.1246 | 170.6971
2 | 0.7663 | 0.00432 | -0.1249 | 177.3843
2.5 | 0.817 | 0.00509 | -0.1245 | 160.5108
3 | 0.8677 | 0.00581 | -0.124 | 149.346
3.5 | 0.9183 | 0.0065 | -0.1234 | 141.2769
4 | 0.9683 | 0.0072 | -0.1228 | 134.4861
4.5 | 1.0187 | 0.0078 | -0.1222 | 130.6026
5 | 1.0699 | 0.00828 | -0.1216 | 129.215
5.5 | 1.1215 | 0.00868 | -0.1212 | 129.2051
6 | 1.1731 | 0.00904 | -0.1208 | 129.7677
6.5 | 1.2243 | 0.0094 | -0.1203 | 130.2447
7 | 1.2741 | 0.00982 | -0.1196 | 129.7454
7.5 | 1.3237 | 0.01021 | -0.1189 | 129.6474
8 | 1.3713 | 0.0107 | -0.1179 | 128.1589
8.5 | 1.4189 | 0.01112 | -0.1168 | 127.5989
9 | 1.4636 | 0.01161 | -0.1153 | 126.0637
9.5 | 1.5045 | 0.01191 | -0.113 | 126.3224
10 | 1.5441 | 0.01256 | -0.1106 | 122.9379
10.5 | 1.5734 | 0.01324 | -0.1062 | 118.8369
11 | 1.6025 | 0.01406 | -0.102 | 113.9758
11.5 | 1.6315 | 0.01502 | -0.0982 | 108.6218
12 | 1.6617 | 0.01601 | -0.0947 | 103.7914
12.5 | 1.6896 | 0.0172 | -0.0912 | 98.2326
13 | 1.7171 | 0.01848 | -0.0878 | 92.9167
13.5 | 1.7418 | 0.02002 | -0.0842 | 87.003
14.5 | 1.7888 | 0.02348 | -0.0777 | 76.184
15 | 1.8123 | 0.02531 | -0.0748 | 71.6041
15.5 | 1.832 | 0.02754 | -0.0718 | 66.5214
16 | 1.8509 | 0.02994 | -0.0691 | 61.8203
16.5 | 1.8671 | 0.03272 | -0.0666 | 57.063
17 | 1.8808 | 0.03591 | -0.0642 | 52.3754
17.5 | 1.8908 | 0.03967 | -0.0622 | 47.6632
18 | 1.9005 | 0.04366 | -0.0605 | 43.5295
18.5 | 1.9069 | 0.04826 | -0.0593 | 39.5131
19 | 1.9061 | 0.05396 | -0.0585 | 35.3243
19.5 | 1.9062 | 0.05988 | -0.0583 | 31.8337
20 | 1.9043 | 0.06635 | -0.0587 | 28.7008

## 99. Re 8M Mach 0.10 (1)
BIGFOIL.COM POLAR EXPORT
NACA64-611 a=0.8
NACA64-611 a=0.8 |  |  |  | Cl Max: | 1.372 | at alpha= | 9 | deg
JavaFoil+Calcfoil stall+Eppler ext transition |  |  |  | L/D Max: | 163.9 | at alpha= | 2.5 | deg
Re: | 8000000 |  |  | Cd Min: | 0.00493 | at alpha= | 1 | deg
Mach: | 0.1 |  |  | Cl=0 at alpha= | -4.6638 | deg
|  |  |  | @ Cl=0.1, Cd= | 0.0062039
|  |  |  | @ Cl=0.4, Cd= | 0.0056267
|  |  |  | @ Cl=0.6, Cd= | 0.005171
alpha (deg) | Cl | Cd | Cm | Cl/Cd
-18 | -0.312 | 0.14682 | -0.045 | -2.127
-17.5 | -0.33 | 0.14109 | -0.045 | -2.336
-17 | -0.347 | 0.13392 | -0.045 | -2.591
-16.5 | -0.364 | 0.12677 | -0.045 | -2.874
-16 | -0.382 | 0.12035 | -0.046 | -3.17
-15.5 | -0.398 | 0.11296 | -0.047 | -3.524
-15 | -0.414 | 0.10655 | -0.047 | -3.882
-14.5 | -0.428 | 0.10232 | -0.047 | -4.179
-14 | -0.44 | 0.09747 | -0.047 | -4.513
-13.5 | -0.45 | 0.09085 | -0.047 | -4.951
-13 | -0.456 | 0.08687 | -0.048 | -5.244
-12.5 | -0.456 | 0.08026 | -0.049 | -5.676
-12 | -0.452 | 0.07651 | -0.049 | -5.906
-11.5 | -0.445 | 0.07074 | -0.051 | -6.295
-11 | -0.435 | 0.06531 | -0.054 | -6.66
-10.5 | -0.421 | 0.06002 | -0.057 | -7.018
-10 | -0.404 | 0.05474 | -0.061 | -7.382
-9.5 | -0.385 | 0.04763 | -0.068 | -8.086
-9 | -0.434 | 0.00778 | -0.104 | -55.766
-8.5 | -0.396 | 0.00746 | -0.105 | -53.07
-8 | -0.354 | 0.00725 | -0.105 | -48.858
-7.5 | -0.308 | 0.00706 | -0.106 | -43.621
-7 | -0.258 | 0.00688 | -0.106 | -37.582
-6.5 | -0.206 | 0.00672 | -0.107 | -30.659
-6 | -0.152 | 0.00662 | -0.107 | -22.93
-5.5 | -0.096 | 0.00647 | -0.108 | -14.822
-5 | -0.039 | 0.00638 | -0.108 | -6.092
-4.5 | 0.019 | 0.00629 | -0.109 | 3.057
-4 | 0.078 | 0.00623 | -0.109 | 12.532
-3.5 | 0.137 | 0.00616 | -0.11 | 22.299
-3 | 0.197 | 0.0061 | -0.11 | 32.326
-2.5 | 0.257 | 0.00608 | -0.111 | 42.287
-2 | 0.317 | 0.00604 | -0.111 | 52.542
-1.5 | 0.377 | 0.00601 | -0.112 | 62.751
-1 | 0.437 | 0.00501 | -0.112 | 87.253
-0.5 | 0.497 | 0.00505 | -0.113 | 98.471
0 | 0.557 | 0.00512 | -0.113 | 108.634
0.5 | 0.616 | 0.00519 | -0.114 | 118.715
1 | 0.675 | 0.00493 | -0.114 | 136.933
1.5 | 0.734 | 0.00499 | -0.115 | 147.203
2 | 0.793 | 0.00508 | -0.115 | 156.162
2.5 | 0.852 | 0.0052 | -0.116 | 163.9
3 | 0.907 | 0.00581 | -0.116 | 156.092
3.5 | 0.963 | 0.00622 | -0.117 | 154.828
4 | 1.019 | 0.0063 | -0.117 | 161.588
4.5 | 1.072 | 0.007 | -0.118 | 153.159
5 | 1.123 | 0.00968 | -0.118 | 115.979
5.5 | 1.173 | 0.01007 | -0.118 | 116.496
6 | 1.218 | 0.01047 | -0.119 | 116.301
6.5 | 1.259 | 0.01091 | -0.119 | 115.478
7 | 1.296 | 0.01138 | -0.119 | 113.94
7.5 | 1.328 | 0.01181 | -0.12 | 112.459
8 | 1.354 | 0.01237 | -0.12 | 109.471
8.5 | 1.367 | 0.01298 | -0.12 | 105.311
9 | 1.372 | 0.01361 | -0.12 | 100.844
9.5 | 1.368 | 0.01446 | -0.121 | 94.664
10 | 1.356 | 0.01522 | -0.121 | 89.085
10.5 | 1.334 | 0.01614 | -0.121 | 82.691
11 | 1.305 | 0.01713 | -0.121 | 76.162
11.5 | 1.269 | 0.01798 | -0.121 | 70.557
12 | 1.225 | 0.01913 | -0.121 | 64.044
12.5 | 1.175 | 0.02103 | -0.121 | 55.856
13 | 1.123 | 0.02214 | -0.121 | 50.743
13.5 | 1.063 | 0.02477 | -0.121 | 42.925
14 | 0.995 | 0.02898 | -0.119 | 34.332

## 100. Re 8M Mach 0.10 (2)
BIGFOIL.COM POLAR EXPORT
NACA64-611 a=0.8
NACA64-611 a=0.8 |  |  |  | Cl Max: | 1.892 | at alpha= | 18.5 | deg
XFOIL ncrit=9 |  |  |  | L/D Max: | 178.037 | at alpha= | 2 | deg
Re: | 8000000 |  |  | Cd Min: | 0.07378 | at alpha= | 20 | deg
Mach: | 0.1 |  |  | Cl=0 at alpha= | -4.6541 | deg
|  |  |  | @ Cl=0.1, Cd= | 0.0051834
|  |  |  | @ Cl=0.4, Cd= | 0.0047491
|  |  |  | @ Cl=0.6, Cd= | 0.00404
alpha (deg) | Cl | Cd | Cm | Cl/Cd
-17 | -1.2175 | 0.02823 | -0.1164 | -43.1279
-16.5 | -1.2444 | 0.02408 | -0.1135 | -51.6777
-16 | -1.2229 | 0.02141 | -0.1124 | -57.1182
-15.5 | -1.188 | 0.01937 | -0.1116 | -61.332
-15 | -1.1469 | 0.0176 | -0.1112 | -65.1648
-14.5 | -1.1037 | 0.01572 | -0.1109 | -70.2099
-14 | -1.0555 | 0.01433 | -0.1107 | -73.6567
-13.5 | -1.0041 | 0.01332 | -0.1107 | -75.3829
-13 | -0.9511 | 0.01247 | -0.1108 | -76.2711
-12.5 | -0.8968 | 0.01173 | -0.1109 | -76.4535
-12 | -0.843 | 0.01078 | -0.1111 | -78.2004
-11.5 | -0.7881 | 0.01002 | -0.1113 | -78.6527
-11 | -0.7322 | 0.00944 | -0.1116 | -77.5636
-10.5 | -0.6755 | 0.00894 | -0.1119 | -75.5593
-10 | -0.6184 | 0.00853 | -0.1123 | -72.4971
-9.5 | -0.5612 | 0.00816 | -0.1127 | -68.7745
-9 | -0.5037 | 0.00778 | -0.1132 | -64.7429
-8.5 | -0.4467 | 0.0072 | -0.1136 | -62.0417
-8 | -0.389 | 0.00681 | -0.114 | -57.1219
-7.5 | -0.3312 | 0.00651 | -0.1145 | -50.8756
-7 | -0.2732 | 0.00626 | -0.115 | -43.6422
-6.5 | -0.2151 | 0.00606 | -0.1156 | -35.495
-6 | -0.1569 | 0.0059 | -0.1161 | -26.5932
-5.5 | -0.0987 | 0.00563 | -0.1167 | -17.5311
-5 | -0.0404 | 0.00546 | -0.1172 | -7.3993
-4.5 | 0.018 | 0.00533 | -0.1178 | 3.3771
-4 | 0.0764 | 0.00524 | -0.1184 | 14.5802
-3.5 | 0.1348 | 0.0051 | -0.119 | 26.4314
-3 | 0.1931 | 0.00502 | -0.1196 | 38.4661
-2.5 | 0.2515 | 0.00494 | -0.1202 | 50.9109
-2 | 0.3099 | 0.00488 | -0.1208 | 63.5041
-1.5 | 0.3682 | 0.00482 | -0.1214 | 76.39
-1 | 0.4265 | 0.00469 | -0.1221 | 90.9382
-0.5 | 0.4845 | 0.00452 | -0.1228 | 107.1903
0 | 0.5422 | 0.00429 | -0.1235 | 126.3869
0.5 | 0.5999 | 0.00404 | -0.1243 | 148.4901
1 | 0.6574 | 0.00405 | -0.1248 | 162.321
1.5 | 0.7143 | 0.00416 | -0.1253 | 171.7067
2 | 0.7709 | 0.00433 | -0.1256 | 178.037
2.5 | 0.8218 | 0.00509 | -0.1251 | 161.4538
3 | 0.8727 | 0.00582 | -0.1246 | 149.9485
3.5 | 0.9234 | 0.00653 | -0.124 | 141.4089
4 | 0.9736 | 0.00723 | -0.1233 | 134.6611
4.5 | 1.0244 | 0.00783 | -0.1226 | 130.8301
5 | 1.0756 | 0.00834 | -0.122 | 128.9688
5.5 | 1.1277 | 0.00873 | -0.1216 | 129.1753
6 | 1.1795 | 0.0091 | -0.1211 | 129.6154
6.5 | 1.2309 | 0.00946 | -0.1205 | 130.1163
7 | 1.2811 | 0.00989 | -0.1197 | 129.5349
7.5 | 1.3307 | 0.0103 | -0.1189 | 129.1942
8 | 1.3785 | 0.01078 | -0.1177 | 127.8757
8.5 | 1.426 | 0.01122 | -0.1165 | 127.0945
9 | 1.4703 | 0.01176 | -0.1147 | 125.0255
10 | 1.5453 | 0.01275 | -0.1085 | 121.2
10.5 | 1.575 | 0.01348 | -0.1041 | 116.8398
11 | 1.6039 | 0.01441 | -0.0999 | 111.3046
11.5 | 1.635 | 0.01536 | -0.0963 | 106.4453
12 | 1.6647 | 0.01646 | -0.0927 | 101.1361
12.5 | 1.6917 | 0.01778 | -0.0889 | 95.1462
13 | 1.7184 | 0.01921 | -0.0853 | 89.4534
13.5 | 1.742 | 0.02092 | -0.0816 | 83.2696
14 | 1.7678 | 0.02256 | -0.0784 | 78.3599
14.5 | 1.7908 | 0.02449 | -0.0751 | 73.1237
15 | 1.8132 | 0.02654 | -0.0721 | 68.3195
15.5 | 1.8317 | 0.02901 | -0.0691 | 63.1403
16 | 1.8481 | 0.03182 | -0.0663 | 58.0798
16.5 | 1.863 | 0.03493 | -0.0637 | 53.3352
17 | 1.8742 | 0.03863 | -0.0614 | 48.5167
17.5 | 1.8819 | 0.04289 | -0.0595 | 43.8774
18 | 1.8886 | 0.04754 | -0.0581 | 39.7265
18.5 | 1.892 | 0.05282 | -0.0572 | 35.8198
19 | 1.8883 | 0.05931 | -0.0568 | 31.8378
19.5 | 1.8845 | 0.06616 | -0.0572 | 28.484
20 | 1.8779 | 0.07378 | -0.0584 | 25.4527

## 101. Re 8M Mach 0.25 (1)
BIGFOIL.COM POLAR EXPORT
NACA64-611 a=0.8
NACA64-611 a=0.8 |  |  |  | Cl Max: | 1.359 | at alpha= | 8 | deg
JavaFoil+Calcfoil stall+Eppler ext transition |  |  |  | L/D Max: | 166.34 | at alpha= | 3.5 | deg
Re: | 8000000 |  |  | Cd Min: | 0.00493 | at alpha= | 0.5 | deg
Mach: | 0.25 |  |  | Cl=0 at alpha= | -4.6667 | deg
|  |  |  | @ Cl=0.1, Cd= | 0.006247
|  |  |  | @ Cl=0.4, Cd= | 0.0058424
|  |  |  | @ Cl=0.6, Cd= | 0.0050598
alpha (deg) | Cl | Cd | Cm | Cl/Cd
-15.5 | -0.062 | 0.11744 | -0.048 | -0.532
-15 | -0.093 | 0.11813 | -0.047 | -0.788
-14.5 | -0.176 | 0.1113 | -0.047 | -1.577
-14 | -0.228 | 0.10226 | -0.048 | -2.225
-13.5 | -0.272 | 0.09776 | -0.048 | -2.778
-13 | -0.307 | 0.09133 | -0.048 | -3.365
-12.5 | -0.333 | 0.08519 | -0.049 | -3.909
-12 | -0.353 | 0.08066 | -0.049 | -4.376
-11.5 | -0.367 | 0.07509 | -0.049 | -4.884
-11 | -0.374 | 0.06999 | -0.051 | -5.349
-10.5 | -0.375 | 0.06512 | -0.051 | -5.762
-10 | -0.37 | 0.06022 | -0.054 | -6.14
-9.5 | -0.358 | 0.05555 | -0.056 | -6.444
-9 | -0.34 | 0.05134 | -0.06 | -6.624
-8.5 | -0.322 | 0.04137 | -0.073 | -7.788
-8 | -0.352 | 0.00746 | -0.108 | -47.145
-7.5 | -0.309 | 0.00721 | -0.109 | -42.882
-7 | -0.261 | 0.00705 | -0.109 | -37.024
-6.5 | -0.209 | 0.00684 | -0.11 | -30.556
-6 | -0.155 | 0.00673 | -0.11 | -22.96
-5.5 | -0.098 | 0.0066 | -0.111 | -14.844
-5 | -0.04 | 0.00647 | -0.111 | -6.144
-4.5 | 0.02 | 0.00636 | -0.112 | 3.093
-4 | 0.08 | 0.00627 | -0.112 | 12.772
-3.5 | 0.141 | 0.0062 | -0.113 | 22.739
-3 | 0.202 | 0.00615 | -0.113 | 32.938
-2.5 | 0.264 | 0.00611 | -0.114 | 43.213
-2 | 0.326 | 0.00609 | -0.114 | 53.534
-1.5 | 0.387 | 0.00605 | -0.115 | 64.029
-1 | 0.449 | 0.00506 | -0.116 | 88.744
-0.5 | 0.511 | 0.00508 | -0.116 | 100.562
0 | 0.572 | 0.00517 | -0.117 | 110.575
0.5 | 0.633 | 0.00493 | -0.117 | 128.396
1 | 0.693 | 0.00499 | -0.118 | 139.04
1.5 | 0.754 | 0.00502 | -0.118 | 150.281
2 | 0.815 | 0.00513 | -0.118 | 159.001
2.5 | 0.876 | 0.00529 | -0.119 | 165.59
3 | 0.931 | 0.00591 | -0.119 | 157.538
3.5 | 0.989 | 0.00595 | -0.12 | 166.34
4 | 1.045 | 0.00649 | -0.12 | 161.089
4.5 | 1.099 | 0.00865 | -0.121 | 127.114
5 | 1.15 | 0.01 | -0.121 | 115.034
5.5 | 1.2 | 0.01043 | -0.121 | 114.973
6 | 1.244 | 0.01089 | -0.122 | 114.211
6.5 | 1.283 | 0.01142 | -0.122 | 112.326
7 | 1.316 | 0.01196 | -0.122 | 110.065
7.5 | 1.342 | 0.01246 | -0.123 | 107.726
8 | 1.359 | 0.01312 | -0.123 | 103.648
8.5 | 1.359 | 0.01385 | -0.123 | 98.138
9 | 1.345 | 0.01473 | -0.123 | 91.289
9.5 | 1.317 | 0.01563 | -0.124 | 84.248
10 | 1.274 | 0.0167 | -0.124 | 76.249
10.5 | 1.215 | 0.018 | -0.124 | 67.494
11 | 1.142 | 0.01951 | -0.124 | 58.537
11.5 | 1.056 | 0.02097 | -0.124 | 50.371
12 | 0.946 | 0.02543 | -0.121 | 37.206
12.5 | 0.723 | 0.08164 | -0.075 | 8.852
13 | 0.626 | 0.09291 | -0.065 | 6.738

## 102. Re 8M Mach 0.25 (2)
BIGFOIL.COM POLAR EXPORT
NACA64-611 a=0.8
NACA64-611 a=0.8 |  |  |  | Cl Max: | 1.7812 | at alpha= | 15.5 | deg
XFOIL ncrit=9 |  |  |  | L/D Max: | 182.22 | at alpha= | 2 | deg
Re: | 8000000 |  |  | Cd Min: | 0.19035 | at alpha= | -17.5 | deg
Mach: | 0.25 |  |  | Cl=0 at alpha= | -4.6373 | deg
|  |  |  | @ Cl=0.1, Cd= | 0.0052418
|  |  |  | @ Cl=0.4, Cd= | 0.0048398
|  |  |  | @ Cl=0.6, Cd= | 0.0041449
alpha (deg) | Cl | Cd | Cm | Cl/Cd
-17.5 | -0.4436 | 0.19035 | -0.0264 | -2.3304
-17 | -0.4295 | 0.18187 | -0.0306 | -2.3616
-16.5 | -0.4219 | 0.17036 | -0.0356 | -2.4765
-15.5 | -0.3988 | 0.1529 | -0.0447 | -2.6082
-15 | -0.4091 | 0.13817 | -0.0514 | -2.9608
-14.5 | -0.3944 | 0.13114 | -0.0556 | -3.0075
-14 | -0.3772 | 0.1248 | -0.0596 | -3.0224
-13.5 | -0.8286 | 0.03765 | -0.1204 | -22.008
-13 | -0.863 | 0.03143 | -0.1221 | -27.4578
-12.5 | -0.9212 | 0.02005 | -0.1234 | -45.9451
-12 | -0.8881 | 0.01542 | -0.123 | -57.594
-11.5 | -0.8342 | 0.01345 | -0.1222 | -62.0223
-11 | -0.7759 | 0.01212 | -0.1215 | -64.0182
-10.5 | -0.7177 | 0.01064 | -0.1209 | -67.453
-10 | -0.6566 | 0.00983 | -0.1205 | -66.7955
-9.5 | -0.5952 | 0.00916 | -0.1201 | -64.9782
-9 | -0.5334 | 0.00862 | -0.1199 | -61.8794
-8.5 | -0.4715 | 0.00823 | -0.1198 | -57.2904
-8 | -0.4112 | 0.00736 | -0.1198 | -55.8696
-7.5 | -0.3498 | 0.00695 | -0.1198 | -50.3309
-7 | -0.2885 | 0.00659 | -0.1199 | -43.7785
-6.5 | -0.2273 | 0.00628 | -0.1202 | -36.1943
-6 | -0.1661 | 0.00605 | -0.1204 | -27.4545
-5.5 | -0.105 | 0.00582 | -0.1208 | -18.0412
-5 | -0.0441 | 0.00556 | -0.1212 | -7.9317
-4.5 | 0.0167 | 0.0054 | -0.1217 | 3.0926
-4 | 0.0775 | 0.00529 | -0.1222 | 14.6503
-3.5 | 0.1382 | 0.00516 | -0.1227 | 26.7829
-3 | 0.1987 | 0.00507 | -0.1232 | 39.1913
-2.5 | 0.2592 | 0.00499 | -0.1238 | 51.9439
-2 | 0.3195 | 0.00494 | -0.1244 | 64.6761
-1.5 | 0.3798 | 0.00488 | -0.125 | 77.8279
-1 | 0.4401 | 0.00476 | -0.1257 | 92.458
-0.5 | 0.5001 | 0.00458 | -0.1264 | 109.1921
0 | 0.5598 | 0.00432 | -0.1272 | 129.5833
0.5 | 0.6195 | 0.00406 | -0.128 | 152.5862
1 | 0.6788 | 0.00408 | -0.1285 | 166.3725
1.5 | 0.7378 | 0.00418 | -0.129 | 176.5072
2 | 0.7963 | 0.00437 | -0.1293 | 182.2197
2.5 | 0.8492 | 0.00508 | -0.1287 | 167.1654
3 | 0.9005 | 0.0059 | -0.1278 | 152.6271
3.5 | 0.9519 | 0.00668 | -0.1269 | 142.5
4 | 1.0027 | 0.00745 | -0.1259 | 134.5906
4.5 | 1.0543 | 0.00809 | -0.1249 | 130.3214
5 | 1.1073 | 0.00858 | -0.124 | 129.0559
5.5 | 1.161 | 0.00898 | -0.1232 | 129.2873
6 | 1.214 | 0.0094 | -0.1223 | 129.1489
6.5 | 1.2661 | 0.00984 | -0.1211 | 128.6687
7 | 1.3177 | 0.01027 | -0.1198 | 128.3057
7.5 | 1.3669 | 0.0108 | -0.118 | 126.5648
8 | 1.4154 | 0.01129 | -0.1161 | 125.3676
8.5 | 1.4601 | 0.0119 | -0.1134 | 122.6975
9 | 1.4952 | 0.01245 | -0.1088 | 120.0964
9.5 | 1.5244 | 0.01303 | -0.1034 | 116.9916
10 | 1.556 | 0.01404 | -0.0987 | 110.8262
10.5 | 1.5888 | 0.01513 | -0.0944 | 105.0099
11 | 1.6206 | 0.01637 | -0.0901 | 98.9982
11.5 | 1.6507 | 0.0178 | -0.0859 | 92.736
12 | 1.6767 | 0.01958 | -0.0813 | 85.6333
12.5 | 1.7001 | 0.02167 | -0.0767 | 78.4541
13 | 1.7254 | 0.02378 | -0.0727 | 72.5568
13.5 | 1.7457 | 0.02638 | -0.0685 | 66.1751
14 | 1.7611 | 0.02956 | -0.0644 | 59.5771
14.5 | 1.7738 | 0.03323 | -0.0606 | 53.3795
15 | 1.7795 | 0.03782 | -0.0572 | 47.0518
15.5 | 1.7812 | 0.0432 | -0.0544 | 41.2315
16 | 1.7726 | 0.05015 | -0.0524 | 35.346
16.5 | 1.7611 | 0.05798 | -0.0516 | 30.3743
17 | 1.7383 | 0.06793 | -0.0524 | 25.5896
17.5 | 1.7097 | 0.07958 | -0.0551 | 21.484
18 | 1.6766 | 0.09284 | -0.0597 | 18.059
18.5 | 1.6419 | 0.10739 | -0.0663 | 15.2891
19 | 1.6025 | 0.12384 | -0.0752 | 12.9401
19.5 | 1.5626 | 0.14136 | -0.086 | 11.054
20 | 1.5217 | 0.16 | -0.0985 | 9.5106

## 103. Re 8M Mach 0.50 (1)
BIGFOIL.COM POLAR EXPORT
NACA64-611 a=0.8
NACA64-611 a=0.8 |  |  |  | Cl Max: | 1.379 | at alpha= | 20 | deg
JavaFoil+Calcfoil stall+Eppler ext transition |  |  |  | L/D Max: | 186.083 | at alpha= | 2.5 | deg
Re: | 8000000 |  |  | Cd Min: | 0.00507 | at alpha= | -0.5 | deg
Mach: | 0.5 |  |  | Cl=0 at alpha= | -4.6692 | deg
|  |  |  | @ Cl=0.1, Cd= | 0.0065818
|  |  |  | @ Cl=0.4, Cd= | 0.0063035
|  |  |  | @ Cl=0.6, Cd= | 0.0050913
alpha (deg) | Cl | Cd | Cm | Cl/Cd
-20 | -0.843 | 0.15068 | -0.062 | -5.593
-19.5 | -0.814 | 0.14715 | -0.06 | -5.529
-19 | -0.786 | 0.14214 | -0.06 | -5.531
-18.5 | -0.759 | 0.13741 | -0.06 | -5.525
-18 | -0.732 | 0.1328 | -0.061 | -5.513
-17.5 | -0.705 | 0.12795 | -0.061 | -5.513
-17 | -0.678 | 0.12525 | -0.061 | -5.41
-16.5 | -0.65 | 0.11713 | -0.06 | -5.549
-16 | -0.623 | 0.10965 | -0.061 | -5.681
-15.5 | -0.597 | 0.1005 | -0.063 | -5.937
-15 | -0.57 | 0.09479 | -0.064 | -6.012
-14.5 | -0.54 | 0.10495 | -0.06 | -5.144
-14 | -0.512 | 0.09692 | -0.06 | -5.287
-13.5 | -0.486 | 0.08792 | -0.061 | -5.525
-13 | -0.459 | 0.08026 | -0.064 | -5.723
-12.5 | -0.433 | 0.07463 | -0.066 | -5.798
-12 | -0.406 | 0.06982 | -0.068 | -5.812
-11.5 | -0.38 | 0.06334 | -0.072 | -6.003
-11 | -0.347 | 0.07526 | -0.057 | -4.612
-10.5 | -0.32 | 0.06729 | -0.058 | -4.754
-10 | -0.293 | 0.0612 | -0.062 | -4.789
-9.5 | -0.266 | 0.05597 | -0.065 | -4.759
-9 | -0.24 | 0.05055 | -0.071 | -4.751
-8.5 | -0.213 | 0.04675 | -0.073 | -4.559
-8 | -0.182 | 0.05272 | -0.056 | -3.46
-7.5 | -0.155 | 0.0492 | -0.057 | -3.153
-7 | -0.128 | 0.04514 | -0.06 | -2.833
-6.5 | -0.144 | 0.04209 | -0.061 | -3.415
-6 | -0.124 | 0.03936 | -0.064 | -3.144
-5.5 | -0.102 | 0.00714 | -0.124 | -14.354
-5 | -0.043 | 0.00689 | -0.124 | -6.207
-4.5 | 0.022 | 0.00676 | -0.125 | 3.18
-4 | 0.088 | 0.00661 | -0.126 | 13.343
-3.5 | 0.156 | 0.00645 | -0.126 | 24.252
-3 | 0.225 | 0.00638 | -0.127 | 35.336
-2.5 | 0.294 | 0.00632 | -0.127 | 46.622
-2 | 0.364 | 0.00634 | -0.128 | 57.386
-1.5 | 0.433 | 0.00627 | -0.129 | 69.053
-1 | 0.502 | 0.00629 | -0.129 | 79.863
-0.5 | 0.571 | 0.00507 | -0.13 | 112.589
0 | 0.639 | 0.00512 | -0.13 | 124.757
0.5 | 0.707 | 0.00517 | -0.131 | 136.784
1 | 0.775 | 0.00524 | -0.131 | 147.788
1.5 | 0.843 | 0.00534 | -0.132 | 157.967
2 | 0.911 | 0.00547 | -0.132 | 166.362
2.5 | 0.978 | 0.00526 | -0.133 | 186.083
3 | 1.037 | 0.00699 | -0.133 | 148.367
3.5 | 1.099 | 0.0077 | -0.134 | 142.818
4 | 1.157 | 0.00884 | -0.134 | 130.883
4.5 | 1.21 | 0.01119 | -0.134 | 108.138
5 | 1.26 | 0.01178 | -0.134 | 106.936
5.5 | 1.303 | 0.01253 | -0.135 | 103.937
6 | 1.327 | 0.01328 | -0.135 | 99.902
6.5 | 1.322 | 0.01417 | -0.135 | 93.296
7 | 1.258 | 0.01547 | -0.136 | 81.311
7.5 | 0.796 | 0.01693 | -0.136 | 46.996
8 | 0.827 | 0.01739 | -0.136 | 47.545
8.5 | 0.856 | 0.01896 | -0.136 | 45.168
9 | 0.73 | 0.06405 | -0.065 | 11.405
9.5 | 0.917 | 0.02042 | -0.137 | 44.904
10 | 0.945 | 0.02242 | -0.137 | 42.142
10.5 | 0.816 | 0.07031 | -0.081 | 11.603
11 | 1.006 | 0.02347 | -0.138 | 42.853
11.5 | 1.03 | 0.02645 | -0.137 | 38.95
12 | 0.899 | 0.08007 | -0.088 | 11.227
12.5 | 0.922 | 0.08884 | -0.086 | 10.375
13 | 0.945 | 0.08847 | -0.084 | 10.686
13.5 | 0.971 | 0.09495 | -0.084 | 10.222
14 | 1.011 | 0.09434 | -0.096 | 10.721
14.5 | 1.016 | 0.10386 | -0.079 | 9.785
15 | 1.045 | 0.10985 | -0.084 | 9.514
15.5 | 1.149 | 0.07551 | -0.119 | 15.218
16 | 1.127 | 0.10553 | -0.104 | 10.68
16.5 | 1.12 | 0.12073 | -0.085 | 9.28
17 | 1.172 | 0.11296 | -0.102 | 10.372
17.5 | 1.272 | 0.0802 | -0.124 | 15.865
18 | 1.243 | 0.1146 | -0.11 | 10.847
18.5 | 1.226 | 0.13693 | -0.092 | 8.954
19 | 1.316 | 0.10493 | -0.117 | 12.543
19.5 | 1.377 | 0.09157 | -0.125 | 15.036
20 | 1.379 | 0.1098 | -0.121 | 12.558

## 104. Re 8M Mach 0.50 (2)
BIGFOIL.COM POLAR EXPORT
NACA64-611 a=0.8
NACA64-611 a=0.8 |  |  |  | Cl Max: | 1.51 | at alpha= | 8.5 | deg
XFOIL ncrit=9 |  |  |  | L/D Max: | 199.539 | at alpha= | 2 | deg
Re: | 8000000 |  |  | Cd Min: | 0.13522 | at alpha= | 13.5 | deg
Mach: | 0.5 |  |  | Cl=0 at alpha= | -4.5565 | deg
|  |  |  | @ Cl=0.1, Cd= | 0.0056182
|  |  |  | @ Cl=0.4, Cd= | 0.005093
|  |  |  | @ Cl=0.6, Cd= | 0.0047146
alpha (deg) | Cl | Cd | Cm | Cl/Cd
-10 | -0.2015 | 0.08447 | -0.0959 | -2.3855
-9.5 | -0.1891 | 0.07772 | -0.0998 | -2.4331
-9 | -0.1789 | 0.07087 | -0.1038 | -2.5243
-8.5 | -0.1831 | 0.06249 | -0.1085 | -2.9301
-8 | -0.1908 | 0.05434 | -0.1131 | -3.5112
-7.5 | -0.2118 | 0.04611 | -0.1171 | -4.5934
-7 | -0.2248 | 0.03484 | -0.1307 | -6.4524
-6.5 | -0.2231 | 0.02374 | -0.1369 | -9.3976
-6 | -0.193 | 0.0135 | -0.1401 | -14.2963
-5.5 | -0.1362 | 0.00791 | -0.1405 | -17.2187
-5 | -0.0644 | 0.00664 | -0.1398 | -9.6988
-4.5 | 0.0082 | 0.00595 | -0.1394 | 1.3782
-4 | 0.0805 | 0.00567 | -0.1392 | 14.1975
-3.5 | 0.152 | 0.00548 | -0.1392 | 27.7372
-3 | 0.2228 | 0.00531 | -0.1395 | 41.9586
-2.5 | 0.293 | 0.0052 | -0.1398 | 56.3462
-2 | 0.3626 | 0.00512 | -0.1403 | 70.8203
-1.5 | 0.4319 | 0.00507 | -0.1409 | 85.1874
-1 | 0.5009 | 0.00501 | -0.1415 | 99.98
-0.5 | 0.5696 | 0.00486 | -0.1423 | 117.2016
0 | 0.6386 | 0.00453 | -0.1433 | 140.9713
0.5 | 0.7068 | 0.00424 | -0.1442 | 166.6981
1 | 0.7749 | 0.00426 | -0.1448 | 181.9014
1.5 | 0.8431 | 0.00434 | -0.1451 | 194.2627
2 | 0.9099 | 0.00456 | -0.1452 | 199.5395
2.5 | 0.9719 | 0.0051 | -0.1443 | 190.5686
3 | 1.0225 | 0.00628 | -0.1414 | 162.8185
4 | 1.1211 | 0.0084 | -0.1346 | 133.4643
4.5 | 1.1705 | 0.00926 | -0.1307 | 126.4039
5 | 1.2226 | 0.00983 | -0.127 | 124.3744
5.5 | 1.2645 | 0.01043 | -0.1211 | 121.2368
6 | 1.3112 | 0.01111 | -0.1161 | 118.0198
6.5 | 1.3568 | 0.01196 | -0.1109 | 113.4448
7 | 1.4028 | 0.01293 | -0.1057 | 108.4919
7.5 | 1.4469 | 0.01412 | -0.1 | 102.4717
8 | 1.4882 | 0.0156 | -0.0939 | 95.3974
8.5 | 1.51 | 0.01826 | -0.0855 | 82.6944
10.5 | 1.4214 | 0.04733 | -0.0554 | 30.0317
11 | 1.3856 | 0.05865 | -0.055 | 23.6249
11.5 | 1.3488 | 0.07145 | -0.0579 | 18.8775
12 | 1.3121 | 0.08583 | -0.0639 | 15.2872
12.5 | 1.2788 | 0.1015 | -0.0724 | 12.599
13 | 1.2502 | 0.11817 | -0.0831 | 10.5797
13.5 | 1.2292 | 0.13522 | -0.0946 | 9.0904

## 105. Re 10M Mach 0.00 (1)
BIGFOIL.COM POLAR EXPORT
NACA64-611 a=0.8
NACA64-611 a=0.8 |  |  |  | Cl Max: | 1.376 | at alpha= | 9 | deg
JavaFoil+Calcfoil stall+Eppler ext transition |  |  |  | L/D Max: | 156.966 | at alpha= | 2 | deg
Re: | 10000000 |  |  | Cd Min: | 0.00481 | at alpha= | 1 | deg
Mach: | 0 |  |  | Cl=0 at alpha= | -4.6638 | deg
|  |  |  | @ Cl=0.1, Cd= | 0.0060414
|  |  |  | @ Cl=0.4, Cd= | 0.0055708
|  |  |  | @ Cl=0.6, Cd= | 0.0050546
alpha (deg) | Cl | Cd | Cm | Cl/Cd
-18 | -0.356 | 0.14326 | -0.045 | -2.488
-17.5 | -0.372 | 0.13797 | -0.046 | -2.694
-17 | -0.387 | 0.13032 | -0.046 | -2.968
-16.5 | -0.402 | 0.12431 | -0.046 | -3.232
-16 | -0.416 | 0.11723 | -0.047 | -3.551
-15.5 | -0.43 | 0.11018 | -0.047 | -3.903
-15 | -0.443 | 0.10511 | -0.048 | -4.212
-14.5 | -0.453 | 0.1005 | -0.047 | -4.512
-14 | -0.463 | 0.09498 | -0.047 | -4.87
-13.5 | -0.469 | 0.0896 | -0.048 | -5.239
-13 | -0.472 | 0.08395 | -0.048 | -5.625
-12.5 | -0.469 | 0.07916 | -0.049 | -5.929
-12 | -0.463 | 0.07438 | -0.05 | -6.231
-11.5 | -0.454 | 0.06952 | -0.052 | -6.536
-11 | -0.443 | 0.0635 | -0.056 | -6.975
-10.5 | -0.434 | 0.05194 | -0.068 | -8.355
-10 | -0.458 | 0.01845 | -0.092 | -24.8
-9.5 | -0.47 | 0.00794 | -0.103 | -59.167
-9 | -0.435 | 0.00743 | -0.103 | -58.594
-8.5 | -0.397 | 0.00725 | -0.104 | -54.737
-8 | -0.354 | 0.00705 | -0.105 | -50.188
-7.5 | -0.308 | 0.00688 | -0.105 | -44.709
-7 | -0.258 | 0.00672 | -0.106 | -38.356
-6.5 | -0.205 | 0.00657 | -0.106 | -31.279
-6 | -0.151 | 0.00646 | -0.107 | -23.415
-5.5 | -0.096 | 0.00633 | -0.107 | -15.096
-5 | -0.039 | 0.00626 | -0.108 | -6.182
-4.5 | 0.019 | 0.00619 | -0.108 | 3.09
-4 | 0.078 | 0.00606 | -0.109 | 12.823
-3.5 | 0.137 | 0.00601 | -0.109 | 22.775
-3 | 0.196 | 0.00597 | -0.11 | 32.881
-2.5 | 0.256 | 0.00591 | -0.11 | 43.313
-2 | 0.316 | 0.00588 | -0.111 | 53.664
-1.5 | 0.375 | 0.00585 | -0.111 | 64.165
-1 | 0.435 | 0.00518 | -0.112 | 84.002
-0.5 | 0.494 | 0.00496 | -0.112 | 99.623
0 | 0.554 | 0.005 | -0.113 | 110.747
0.5 | 0.613 | 0.00507 | -0.113 | 120.88
1 | 0.672 | 0.00481 | -0.114 | 139.491
1.5 | 0.73 | 0.00493 | -0.114 | 148.216
2 | 0.789 | 0.00503 | -0.115 | 156.966
2.5 | 0.848 | 0.00561 | -0.115 | 151.253
3 | 0.902 | 0.00599 | -0.116 | 150.523
3.5 | 0.959 | 0.00647 | -0.116 | 148.248
4 | 1.014 | 0.00648 | -0.117 | 156.348
4.5 | 1.067 | 0.00721 | -0.117 | 148.064
5 | 1.119 | 0.00744 | -0.117 | 150.442
5.5 | 1.168 | 0.00965 | -0.118 | 121.056
6 | 1.214 | 0.01005 | -0.118 | 120.803
6.5 | 1.256 | 0.01045 | -0.118 | 120.138
7 | 1.293 | 0.01088 | -0.119 | 118.915
7.5 | 1.326 | 0.01129 | -0.119 | 117.494
8 | 1.353 | 0.0118 | -0.119 | 114.716
8.5 | 1.369 | 0.01231 | -0.12 | 111.184
9 | 1.376 | 0.01294 | -0.12 | 106.319
9.5 | 1.375 | 0.01372 | -0.12 | 100.267
10 | 1.367 | 0.01443 | -0.12 | 94.703
10.5 | 1.35 | 0.01526 | -0.121 | 88.454
11 | 1.325 | 0.01613 | -0.121 | 82.15
11.5 | 1.294 | 0.01711 | -0.121 | 75.625
12 | 1.257 | 0.0179 | -0.121 | 70.25
12.5 | 1.214 | 0.01951 | -0.121 | 62.219
13 | 1.167 | 0.02087 | -0.121 | 55.898
13.5 | 1.119 | 0.02186 | -0.121 | 51.164
14 | 1.065 | 0.02392 | -0.121 | 44.539

## 106. Re 10M Mach 0.00 (2)
BIGFOIL.COM POLAR EXPORT
NACA64-611 a=0.8
NACA64-611 a=0.8 |  |  |  | Cl Max: | 1.9275 | at alpha= | 19.5 | deg
XFOIL ncrit=9 |  |  |  | L/D Max: | 177.384 | at alpha= | 2 | deg
Re: | 10000000 |  |  | Cd Min: | 0.06332 | at alpha= | 20 | deg
Mach: | 0 |  |  | Cl=0 at alpha= | -4.6543 | deg
|  |  |  | @ Cl=0.1, Cd= | 0.0050056
|  |  |  | @ Cl=0.4, Cd= | 0.0046391
|  |  |  | @ Cl=0.6, Cd= | 0.004067
alpha (deg) | Cl | Cd | Cm | Cl/Cd
-19 | -1.2247 | 0.04882 | -0.0965 | -25.086
-18.5 | -1.2836 | 0.0328 | -0.1122 | -39.1341
-17.5 | -1.3386 | 0.02271 | -0.1098 | -58.9432
-17 | -1.3123 | 0.02066 | -0.1087 | -63.5189
-16.5 | -1.2779 | 0.01887 | -0.1081 | -67.7213
-16 | -1.2371 | 0.01742 | -0.1077 | -71.0161
-15.5 | -1.1925 | 0.01615 | -0.1076 | -73.839
-15 | -1.1471 | 0.01475 | -0.1075 | -77.7695
-14.5 | -1.0996 | 0.0135 | -0.1076 | -81.4519
-14 | -1.049 | 0.01259 | -0.1078 | -83.3201
-13.5 | -0.9968 | 0.01182 | -0.108 | -84.3316
-13 | -0.9436 | 0.01114 | -0.1084 | -84.7038
-12.5 | -0.8897 | 0.01054 | -0.1087 | -84.4118
-12 | -0.8358 | 0.00984 | -0.109 | -84.939
-11.5 | -0.7813 | 0.00917 | -0.1095 | -85.2017
-11 | -0.7258 | 0.00864 | -0.1099 | -84.0046
-10.5 | -0.6699 | 0.00822 | -0.1104 | -81.4964
-10 | -0.6135 | 0.00786 | -0.1109 | -78.0534
-9.5 | -0.5567 | 0.00751 | -0.1114 | -74.1278
-8.5 | -0.443 | 0.00685 | -0.1125 | -64.6715
-8 | -0.386 | 0.00647 | -0.113 | -59.66
-7.5 | -0.3288 | 0.00618 | -0.1136 | -53.2039
-7 | -0.2713 | 0.00595 | -0.1141 | -45.5966
-6.5 | -0.2136 | 0.00578 | -0.1147 | -36.955
-5.5 | -0.098 | 0.00546 | -0.1159 | -17.9487
-5 | -0.0401 | 0.00528 | -0.1165 | -7.5947
-4.5 | 0.0179 | 0.00514 | -0.1171 | 3.4825
-3.5 | 0.134 | 0.00495 | -0.1184 | 27.0707
-3 | 0.1921 | 0.00486 | -0.119 | 39.5267
-2.5 | 0.2502 | 0.00479 | -0.1196 | 52.2338
-2 | 0.3082 | 0.00474 | -0.1202 | 65.0211
-1.5 | 0.3662 | 0.00468 | -0.1208 | 78.2479
-1 | 0.424 | 0.00461 | -0.1215 | 91.974
-0.5 | 0.4815 | 0.00453 | -0.1221 | 106.2914
0 | 0.5392 | 0.00431 | -0.1228 | 125.1044
0.5 | 0.5966 | 0.00407 | -0.1236 | 146.5848
1 | 0.6536 | 0.00402 | -0.1242 | 162.5871
1.5 | 0.71 | 0.00416 | -0.1246 | 170.6731
2 | 0.7663 | 0.00432 | -0.125 | 177.3843
2.5 | 0.8144 | 0.00537 | -0.1241 | 151.6574
3.5 | 0.9181 | 0.00653 | -0.1234 | 140.5972
4 | 0.9694 | 0.00711 | -0.123 | 136.3432
4.5 | 1.0208 | 0.00763 | -0.1225 | 133.7877
5 | 1.0729 | 0.00805 | -0.1222 | 133.2795
5.5 | 1.1253 | 0.00839 | -0.1219 | 134.124
6 | 1.1772 | 0.00875 | -0.1215 | 134.5371
6.5 | 1.2286 | 0.0091 | -0.1211 | 135.011
7 | 1.2794 | 0.00946 | -0.1206 | 135.2431
7.5 | 1.329 | 0.00988 | -0.1199 | 134.5142
8 | 1.378 | 0.01029 | -0.1191 | 133.9164
8.5 | 1.4258 | 0.01072 | -0.1181 | 133.0037
9 | 1.4715 | 0.01125 | -0.1167 | 130.8
9.5 | 1.5163 | 0.01171 | -0.1152 | 129.4876
10 | 1.5548 | 0.0121 | -0.1125 | 128.4959
10.5 | 1.5887 | 0.01276 | -0.109 | 124.5063
11 | 1.6163 | 0.01352 | -0.1043 | 119.5488
11.5 | 1.6468 | 0.01432 | -0.1006 | 115
12 | 1.6756 | 0.01532 | -0.0968 | 109.3734
12.5 | 1.7032 | 0.01647 | -0.0931 | 103.4123
13 | 1.7311 | 0.01768 | -0.0896 | 97.9129
14 | 1.7849 | 0.0204 | -0.0831 | 87.4951
14.5 | 1.8092 | 0.02203 | -0.0799 | 82.1244
15 | 1.8331 | 0.02377 | -0.0769 | 77.1182
15.5 | 1.8543 | 0.02579 | -0.0739 | 71.9
16 | 1.8722 | 0.02817 | -0.0709 | 66.4608
16.5 | 1.8898 | 0.0307 | -0.0682 | 61.557
17 | 1.9012 | 0.03396 | -0.0654 | 55.9835
17.5 | 1.9097 | 0.03773 | -0.063 | 50.6149
18 | 1.92 | 0.04154 | -0.0612 | 46.2205
18.5 | 1.9269 | 0.04595 | -0.0597 | 41.9347
19 | 1.9268 | 0.05143 | -0.0586 | 37.4645
19.5 | 1.9275 | 0.0571 | -0.0582 | 33.7566
20 | 1.9264 | 0.06332 | -0.0583 | 30.4232

## 107. Re 10M Mach 0.10 (1)
BIGFOIL.COM POLAR EXPORT
NACA64-611 a=0.8
NACA64-611 a=0.8 |  |  |  | Cl Max: | 1.374 | at alpha= | 9 | deg
JavaFoil+Calcfoil stall+Eppler ext transition |  |  |  | L/D Max: | 157.458 | at alpha= | 2 | deg
Re: | 10000000 |  |  | Cd Min: | 0.00483 | at alpha= | 1 | deg
Mach: | 0.1 |  |  | Cl=0 at alpha= | -4.6638 | deg
|  |  |  | @ Cl=0.1, Cd= | 0.0060739
|  |  |  | @ Cl=0.4, Cd= | 0.0056147
|  |  |  | @ Cl=0.6, Cd= | 0.0050546
alpha (deg) | Cl | Cd | Cm | Cl/Cd
-18 | -0.312 | 0.14503 | -0.045 | -2.154
-17.5 | -0.33 | 0.13918 | -0.046 | -2.368
-17 | -0.347 | 0.13154 | -0.046 | -2.638
-16.5 | -0.364 | 0.12598 | -0.046 | -2.893
-16 | -0.382 | 0.1204 | -0.046 | -3.169
-15.5 | -0.398 | 0.112 | -0.047 | -3.556
-15 | -0.414 | 0.10542 | -0.048 | -3.925
-14.5 | -0.428 | 0.10184 | -0.047 | -4.2
-14 | -0.44 | 0.09636 | -0.047 | -4.567
-13.5 | -0.45 | 0.09087 | -0.048 | -4.952
-13 | -0.456 | 0.08591 | -0.048 | -5.305
-12.5 | -0.456 | 0.08055 | -0.049 | -5.656
-12 | -0.452 | 0.07495 | -0.051 | -6.036
-11.5 | -0.445 | 0.07052 | -0.051 | -6.314
-11 | -0.436 | 0.06454 | -0.055 | -6.748
-10.5 | -0.425 | 0.05626 | -0.063 | -7.548
-10 | -0.454 | 0.01843 | -0.092 | -24.631
-9.5 | -0.439 | 0.01319 | -0.096 | -33.249
-9 | -0.434 | 0.00751 | -0.104 | -57.776
-8.5 | -0.396 | 0.00731 | -0.105 | -54.179
-8 | -0.354 | 0.00709 | -0.105 | -49.95
-7.5 | -0.308 | 0.00692 | -0.106 | -44.55
-7 | -0.258 | 0.00676 | -0.106 | -38.254
-6.5 | -0.206 | 0.0066 | -0.107 | -31.233
-6 | -0.152 | 0.00649 | -0.107 | -23.387
-5.5 | -0.096 | 0.00636 | -0.108 | -15.092
-5 | -0.039 | 0.00626 | -0.108 | -6.211
-4.5 | 0.019 | 0.00618 | -0.109 | 3.112
-4 | 0.078 | 0.0061 | -0.109 | 12.79
-3.5 | 0.137 | 0.00603 | -0.11 | 22.778
-3 | 0.197 | 0.00598 | -0.11 | 32.997
-2.5 | 0.257 | 0.00595 | -0.111 | 43.231
-2 | 0.317 | 0.0059 | -0.111 | 53.784
-1.5 | 0.377 | 0.00586 | -0.112 | 64.288
-1 | 0.437 | 0.00522 | -0.112 | 83.806
-0.5 | 0.497 | 0.00498 | -0.113 | 99.693
0 | 0.557 | 0.00504 | -0.113 | 110.377
0.5 | 0.616 | 0.00506 | -0.114 | 121.659
1 | 0.675 | 0.00483 | -0.114 | 139.645
1.5 | 0.734 | 0.00494 | -0.115 | 148.66
2 | 0.793 | 0.00504 | -0.115 | 157.458
2.5 | 0.852 | 0.00566 | -0.116 | 150.542
3 | 0.907 | 0.00604 | -0.116 | 150.164
3.5 | 0.963 | 0.00647 | -0.117 | 148.905
4 | 1.019 | 0.00649 | -0.117 | 156.996
4.5 | 1.072 | 0.00775 | -0.118 | 138.342
5 | 1.124 | 0.00936 | -0.118 | 119.987
5.5 | 1.173 | 0.00972 | -0.118 | 120.7
6 | 1.219 | 0.0101 | -0.119 | 120.684
6.5 | 1.26 | 0.01052 | -0.119 | 119.837
7 | 1.298 | 0.01097 | -0.119 | 118.334
7.5 | 1.33 | 0.01138 | -0.12 | 116.797
8 | 1.355 | 0.01192 | -0.12 | 113.689
8.5 | 1.369 | 0.01251 | -0.12 | 109.423
9 | 1.374 | 0.0131 | -0.121 | 104.886
9.5 | 1.37 | 0.0139 | -0.121 | 98.545
10 | 1.357 | 0.01463 | -0.121 | 92.778
10.5 | 1.336 | 0.0155 | -0.121 | 86.185
11 | 1.307 | 0.01645 | -0.121 | 79.451
11.5 | 1.27 | 0.01724 | -0.121 | 73.681
12 | 1.227 | 0.01836 | -0.122 | 66.852
12.5 | 1.177 | 0.02011 | -0.121 | 58.503
13 | 1.126 | 0.02112 | -0.122 | 53.303
13.5 | 1.067 | 0.0233 | -0.121 | 45.796
14 | 1.008 | 0.0255 | -0.121 | 39.515

## 108. Re 10M Mach 0.10 (2)
BIGFOIL.COM POLAR EXPORT
NACA64-611 a=0.8
NACA64-611 a=0.8 |  |  |  | Cl Max: | 1.9138 | at alpha= | 18.5 | deg
XFOIL ncrit=9 |  |  |  | L/D Max: | 178.037 | at alpha= | 2 | deg
Re: | 10000000 |  |  | Cd Min: | 0.22359 | at alpha= | -20 | deg
Mach: | 0.1 |  |  | Cl=0 at alpha= | -4.6515 | deg
|  |  |  | @ Cl=0.1, Cd= | 0.0050252
|  |  |  | @ Cl=0.4, Cd= | 0.0046519
|  |  |  | @ Cl=0.6, Cd= | 0.0040704
alpha (deg) | Cl | Cd | Cm | Cl/Cd
-20 | -0.5615 | 0.22359 | 0.0051 | -2.5113
-18 | -1.1678 | 0.04253 | -0.1096 | -27.4583
-17.5 | -1.2391 | 0.03037 | -0.1163 | -40.8001
-17 | -1.2497 | 0.02606 | -0.1163 | -47.9547
-16.5 | -1.2643 | 0.02246 | -0.113 | -56.2912
-16 | -1.2388 | 0.01982 | -0.1119 | -62.5025
-15.5 | -1.2009 | 0.01783 | -0.1113 | -67.3528
-15 | -1.1563 | 0.01631 | -0.1109 | -70.8952
-14.5 | -1.1089 | 0.01495 | -0.1107 | -74.1739
-14 | -1.0607 | 0.01349 | -0.1106 | -78.6286
-13.5 | -1.009 | 0.01243 | -0.1106 | -81.1746
-13 | -0.9554 | 0.0116 | -0.1107 | -82.3621
-12.5 | -0.9007 | 0.01091 | -0.1108 | -82.5573
-12 | -0.8454 | 0.01028 | -0.111 | -82.2374
-11.5 | -0.7902 | 0.00951 | -0.1112 | -83.0915
-11 | -0.7342 | 0.00887 | -0.1115 | -82.7734
-10.5 | -0.6775 | 0.00838 | -0.1119 | -80.8473
-10 | -0.6203 | 0.00798 | -0.1122 | -77.7318
-9.5 | -0.5628 | 0.00762 | -0.1127 | -73.8583
-9 | -0.5051 | 0.0073 | -0.1131 | -69.1918
-8.5 | -0.4475 | 0.00696 | -0.1135 | -64.296
-8 | -0.3899 | 0.00655 | -0.114 | -59.5267
-7.5 | -0.332 | 0.00624 | -0.1145 | -53.2051
-7 | -0.274 | 0.00599 | -0.115 | -45.7429
-6.5 | -0.2158 | 0.00581 | -0.1155 | -37.1429
-6 | -0.1574 | 0.00565 | -0.1161 | -27.8584
-5.5 | -0.0991 | 0.00548 | -0.1167 | -18.0839
-5 | -0.0407 | 0.00529 | -0.1172 | -7.6938
-4.5 | 0.0177 | 0.00515 | -0.1178 | 3.4369
-4 | 0.0762 | 0.00507 | -0.1184 | 15.0296
-3.5 | 0.1346 | 0.00496 | -0.119 | 27.1371
-3 | 0.1931 | 0.00487 | -0.1196 | 39.6509
-2.5 | 0.2515 | 0.0048 | -0.1203 | 52.3958
-2 | 0.31 | 0.00474 | -0.1209 | 65.4008
-1.5 | 0.3683 | 0.00469 | -0.1215 | 78.5288
-1 | 0.4265 | 0.00462 | -0.1221 | 92.316
-0.5 | 0.4843 | 0.00453 | -0.1227 | 106.9095
0 | 0.5424 | 0.00432 | -0.1235 | 125.5556
0.5 | 0.6001 | 0.00407 | -0.1243 | 147.4447
1 | 0.6575 | 0.00403 | -0.1249 | 163.1514
1.5 | 0.7142 | 0.00416 | -0.1253 | 171.6827
2 | 0.7709 | 0.00433 | -0.1256 | 178.037
2.5 | 0.8191 | 0.00538 | -0.1247 | 152.2491
3 | 0.8713 | 0.00598 | -0.1244 | 145.7023
3.5 | 0.9233 | 0.00656 | -0.124 | 140.747
4 | 0.9748 | 0.00715 | -0.1235 | 136.3357
4.5 | 1.0265 | 0.00766 | -0.123 | 134.0078
5 | 1.0789 | 0.00808 | -0.1226 | 133.5272
5.5 | 1.1316 | 0.00843 | -0.1223 | 134.2349
6 | 1.1838 | 0.00879 | -0.1218 | 134.6758
6.5 | 1.2353 | 0.00917 | -0.1213 | 134.711
7 | 1.2865 | 0.00953 | -0.1207 | 134.9948
7.5 | 1.3362 | 0.00996 | -0.1198 | 134.1566
8 | 1.3855 | 0.01037 | -0.1189 | 133.6066
8.5 | 1.4332 | 0.01084 | -0.1177 | 132.214
9 | 1.479 | 0.01136 | -0.1162 | 130.1937
9.5 | 1.5231 | 0.01187 | -0.1144 | 128.3151
10 | 1.5609 | 0.01227 | -0.1114 | 127.2127
10.5 | 1.5885 | 0.01301 | -0.1065 | 122.0984
11 | 1.619 | 0.01377 | -0.1023 | 117.5744
11.5 | 1.6498 | 0.01466 | -0.0985 | 112.5375
12 | 1.6779 | 0.01578 | -0.0945 | 106.3308
12.5 | 1.7056 | 0.01701 | -0.0907 | 100.2704
13 | 1.7341 | 0.01828 | -0.0873 | 94.8632
13.5 | 1.7618 | 0.01966 | -0.0839 | 89.6134
14 | 1.7882 | 0.02119 | -0.0807 | 84.3889
14.5 | 1.8123 | 0.02295 | -0.0774 | 78.9673
15 | 1.8337 | 0.02498 | -0.0741 | 73.4067
15.5 | 1.8538 | 0.02723 | -0.0709 | 68.0793
16 | 1.8684 | 0.03006 | -0.0677 | 62.1557
16.5 | 1.8849 | 0.03292 | -0.0651 | 57.257
17 | 1.8942 | 0.03664 | -0.0624 | 51.6976
17.5 | 1.9025 | 0.04073 | -0.0602 | 46.71
18 | 1.9098 | 0.04515 | -0.0585 | 42.299
18.5 | 1.9138 | 0.05024 | -0.0574 | 38.0932
19 | 1.91 | 0.05654 | -0.0567 | 33.7814
19.5 | 1.9069 | 0.06315 | -0.0568 | 30.1964
20 | 1.9011 | 0.07045 | -0.0576 | 26.9851

## 109. Re 10M Mach 0.25 (1)
BIGFOIL.COM POLAR EXPORT
NACA64-611 a=0.8
NACA64-611 a=0.8 |  |  |  | Cl Max: | 1.361 | at alpha= | 8 | deg
JavaFoil+Calcfoil stall+Eppler ext transition |  |  |  | L/D Max: | 159.633 | at alpha= | 3.5 | deg
Re: | 10000000 |  |  | Cd Min: | 0.00482 | at alpha= | 0.5 | deg
Mach: | 0.25 |  |  | Cl=0 at alpha= | -4.6667 | deg
|  |  |  | @ Cl=0.1, Cd= | 0.006117
|  |  |  | @ Cl=0.4, Cd= | 0.0057521
|  |  |  | @ Cl=0.6, Cd= | 0.0049661
alpha (deg) | Cl | Cd | Cm | Cl/Cd
-13.5 | -0.272 | 0.09615 | -0.048 | -2.825
-13 | -0.307 | 0.09104 | -0.048 | -3.377
-12.5 | -0.333 | 0.08419 | -0.049 | -3.956
-12 | -0.353 | 0.07964 | -0.05 | -4.433
-11.5 | -0.367 | 0.0745 | -0.05 | -4.924
-11 | -0.374 | 0.06921 | -0.051 | -5.41
-10.5 | -0.375 | 0.06434 | -0.052 | -5.835
-10 | -0.37 | 0.05956 | -0.054 | -6.213
-9.5 | -0.359 | 0.05419 | -0.059 | -6.626
-9 | -0.342 | 0.04928 | -0.064 | -6.938
-8.5 | -0.389 | 0.00764 | -0.107 | -50.889
-8 | -0.352 | 0.00733 | -0.108 | -47.983
-7.5 | -0.309 | 0.00707 | -0.109 | -43.714
-7 | -0.261 | 0.00689 | -0.109 | -37.864
-6.5 | -0.209 | 0.00671 | -0.11 | -31.149
-6 | -0.155 | 0.00661 | -0.11 | -23.372
-5.5 | -0.098 | 0.00647 | -0.111 | -15.147
-5 | -0.04 | 0.00634 | -0.111 | -6.267
-4.5 | 0.02 | 0.00626 | -0.112 | 3.147
-4 | 0.08 | 0.00614 | -0.112 | 13.046
-3.5 | 0.141 | 0.00607 | -0.113 | 23.227
-3 | 0.202 | 0.00599 | -0.113 | 33.783
-2.5 | 0.264 | 0.00597 | -0.114 | 44.204
-2 | 0.326 | 0.00591 | -0.115 | 55.077
-1.5 | 0.387 | 0.00588 | -0.115 | 65.899
-1 | 0.449 | 0.00527 | -0.116 | 85.236
-0.5 | 0.511 | 0.00503 | -0.116 | 101.488
0 | 0.572 | 0.00509 | -0.117 | 112.469
0.5 | 0.633 | 0.00482 | -0.117 | 131.415
1 | 0.693 | 0.00488 | -0.118 | 142.19
1.5 | 0.754 | 0.005 | -0.118 | 150.878
2 | 0.815 | 0.00511 | -0.118 | 159.573
2.5 | 0.876 | 0.00578 | -0.119 | 151.541
3 | 0.931 | 0.00616 | -0.119 | 151.263
3.5 | 0.989 | 0.0062 | -0.12 | 159.633
4 | 1.045 | 0.00676 | -0.12 | 154.699
4.5 | 1.099 | 0.00923 | -0.121 | 119.002
5 | 1.151 | 0.00968 | -0.121 | 118.905
5.5 | 1.201 | 0.01007 | -0.121 | 119.287
6 | 1.245 | 0.01053 | -0.122 | 118.272
6.5 | 1.284 | 0.01101 | -0.122 | 116.638
7 | 1.317 | 0.01151 | -0.122 | 114.381
7.5 | 1.344 | 0.012 | -0.123 | 112.003
8 | 1.361 | 0.01263 | -0.123 | 107.714
8.5 | 1.36 | 0.01333 | -0.123 | 102.084
9 | 1.346 | 0.01416 | -0.124 | 95.082
9.5 | 1.318 | 0.01502 | -0.124 | 87.774
10 | 1.275 | 0.01604 | -0.124 | 79.517
10.5 | 1.217 | 0.01731 | -0.124 | 70.272
11 | 1.144 | 0.01869 | -0.124 | 61.217
11.5 | 1.058 | 0.02011 | -0.124 | 52.63
12 | 0.959 | 0.02249 | -0.123 | 42.614
12.5 | 0.735 | 0.07328 | -0.086 | 10.024
13 | 0.628 | 0.0905 | -0.068 | 6.935

## 110. Re 10M Mach 0.25 (2)
BIGFOIL.COM POLAR EXPORT
NACA64-611 a=0.8
NACA64-611 a=0.8 |  |  |  | Cl Max: | 1.8152 | at alpha= | 15.5 | deg
XFOIL ncrit=9 |  |  |  | L/D Max: | 182.638 | at alpha= | 2 | deg
Re: | 10000000 |  |  | Cd Min: | 0.19856 | at alpha= | -18 | deg
Mach: | 0.25 |  |  | Cl=0 at alpha= | -4.6353 | deg
|  |  |  | @ Cl=0.1, Cd= | 0.0050728
|  |  |  | @ Cl=0.4, Cd= | 0.0047068
|  |  |  | @ Cl=0.6, Cd= | 0.0041761
alpha (deg) | Cl | Cd | Cm | Cl/Cd
-18 | -0.4605 | 0.19856 | -0.0219 | -2.3192
-17.5 | -0.4448 | 0.19021 | -0.0262 | -2.3385
-17 | -0.4569 | 0.17105 | -0.0326 | -2.6711
-16.5 | -0.441 | 0.16385 | -0.037 | -2.6915
-16 | -0.424 | 0.157 | -0.0413 | -2.7006
-15.5 | -0.4073 | 0.15016 | -0.0455 | -2.7124
-15 | -0.4195 | 0.13523 | -0.0526 | -3.1021
-14 | -0.8564 | 0.04031 | -0.1192 | -21.2453
-13.5 | -0.911 | 0.03087 | -0.1248 | -29.5109
-13 | -0.9635 | 0.02251 | -0.1244 | -42.8032
-12.5 | -0.9433 | 0.01697 | -0.1239 | -55.5863
-12 | -0.8968 | 0.01397 | -0.123 | -64.1947
-11.5 | -0.8412 | 0.01211 | -0.1222 | -69.4633
-11 | -0.7812 | 0.01098 | -0.1215 | -71.1475
-10.5 | -0.7207 | 0.00998 | -0.1209 | -72.2144
-10 | -0.6598 | 0.00904 | -0.1204 | -72.9867
-9.5 | -0.5978 | 0.00843 | -0.1201 | -70.9134
-9 | -0.5357 | 0.00794 | -0.1199 | -67.4685
-8.5 | -0.4736 | 0.00761 | -0.1198 | -62.2339
-8 | -0.4121 | 0.00713 | -0.1197 | -57.798
-7.5 | -0.3509 | 0.0066 | -0.1198 | -53.1667
-7 | -0.2895 | 0.00625 | -0.1199 | -46.32
-6.5 | -0.2281 | 0.00598 | -0.1202 | -38.1438
-6 | -0.1667 | 0.00577 | -0.1204 | -28.8908
-5.5 | -0.1055 | 0.00561 | -0.1208 | -18.8057
-5 | -0.0445 | 0.00539 | -0.1212 | -8.256
-4.5 | 0.0165 | 0.00522 | -0.1217 | 3.1609
-4 | 0.0774 | 0.00511 | -0.1222 | 15.1468
-3.5 | 0.1381 | 0.00501 | -0.1227 | 27.5649
-3 | 0.1987 | 0.00491 | -0.1233 | 40.4684
-2.5 | 0.2592 | 0.00486 | -0.1239 | 53.3333
-2 | 0.3196 | 0.00479 | -0.1245 | 66.7223
-1.5 | 0.38 | 0.00473 | -0.1251 | 80.3383
-1 | 0.4403 | 0.00466 | -0.1257 | 94.485
-0.5 | 0.5001 | 0.00456 | -0.1264 | 109.6711
0 | 0.56 | 0.00435 | -0.1272 | 128.7356
0.5 | 0.6198 | 0.00409 | -0.128 | 151.5403
1 | 0.679 | 0.00405 | -0.1286 | 167.6543
1.5 | 0.7377 | 0.00418 | -0.129 | 176.4833
2 | 0.7963 | 0.00436 | -0.1293 | 182.6376
2.5 | 0.8459 | 0.00539 | -0.1283 | 156.9388
3 | 0.8988 | 0.00606 | -0.1276 | 148.3168
3.5 | 0.9517 | 0.00671 | -0.127 | 141.8331
4 | 1.0045 | 0.00732 | -0.1262 | 137.2268
4.5 | 1.0569 | 0.00791 | -0.1253 | 133.6157
5 | 1.1111 | 0.00832 | -0.1247 | 133.5457
5.5 | 1.1655 | 0.00869 | -0.124 | 134.1197
6 | 1.2194 | 0.00906 | -0.1232 | 134.5916
6.5 | 1.272 | 0.0095 | -0.1221 | 133.8947
7 | 1.3242 | 0.00992 | -0.1209 | 133.4879
7.5 | 1.3747 | 0.0104 | -0.1194 | 132.1827
8 | 1.4243 | 0.01088 | -0.1176 | 130.9099
8.5 | 1.4705 | 0.01146 | -0.1152 | 128.3159
9 | 1.5111 | 0.01208 | -0.1116 | 125.0911
9.5 | 1.5416 | 0.01273 | -0.1063 | 121.0998
10 | 1.5704 | 0.01343 | -0.1008 | 116.9322
10.5 | 1.6036 | 0.01443 | -0.0965 | 111.1296
11 | 1.6344 | 0.01566 | -0.0919 | 104.3678
11.5 | 1.665 | 0.01701 | -0.0876 | 97.8836
12 | 1.6926 | 0.01865 | -0.083 | 90.756
12.5 | 1.7218 | 0.0203 | -0.079 | 84.8177
13 | 1.7476 | 0.02227 | -0.0748 | 78.4733
13.5 | 1.7693 | 0.02466 | -0.0704 | 71.7478
14 | 1.7869 | 0.02755 | -0.0662 | 64.8603
14.5 | 1.8019 | 0.03084 | -0.0622 | 58.4274
15 | 1.8102 | 0.03501 | -0.0585 | 51.7052
15.5 | 1.8152 | 0.03985 | -0.0553 | 45.5508
16 | 1.8104 | 0.04606 | -0.0528 | 39.3053
16.5 | 1.8022 | 0.05318 | -0.0513 | 33.8887
17 | 1.7828 | 0.06227 | -0.0512 | 28.6302
17.5 | 1.7571 | 0.07294 | -0.0528 | 24.0897
18 | 1.7265 | 0.08523 | -0.0562 | 20.257
18.5 | 1.6942 | 0.09878 | -0.0616 | 17.1512
19 | 1.656 | 0.11422 | -0.0691 | 14.4983
19.5 | 1.6174 | 0.13078 | -0.0786 | 12.3673
20 | 1.5788 | 0.14811 | -0.0897 | 10.6596

## 111. Re 10M Mach 0.50 (1)
BIGFOIL.COM POLAR EXPORT
NACA64-611 a=0.8
NACA64-611 a=0.8 |  |  |  | Cl Max: | 1.336 | at alpha= | 20 | deg
JavaFoil+Calcfoil stall+Eppler ext transition |  |  |  | L/D Max: | 167.517 | at alpha= | 2.5 | deg
Re: | 10000000 |  |  | Cd Min: | 0.00495 | at alpha= | -0.5 | deg
Mach: | 0.5 |  |  | Cl=0 at alpha= | -4.6692 | deg
|  |  |  | @ Cl=0.1, Cd= | 0.0064006
|  |  |  | @ Cl=0.4, Cd= | 0.0061448
|  |  |  | @ Cl=0.6, Cd= | 0.0049799
alpha (deg) | Cl | Cd | Cm | Cl/Cd
-20 | -0.844 | 0.14796 | -0.063 | -5.702
-19.5 | -0.815 | 0.14539 | -0.062 | -5.606
-19 | -0.787 | 0.13909 | -0.061 | -5.656
-18.5 | -0.76 | 0.13108 | -0.061 | -5.796
-18 | -0.733 | 0.12452 | -0.062 | -5.885
-17.5 | -0.706 | 0.12624 | -0.063 | -5.595
-17 | -0.678 | 0.12243 | -0.061 | -5.538
-16.5 | -0.651 | 0.11537 | -0.061 | -5.639
-16 | -0.624 | 0.10662 | -0.062 | -5.85
-15.5 | -0.599 | 0.0979 | -0.065 | -6.114
-15 | -0.572 | 0.09151 | -0.067 | -6.254
-14.5 | -0.54 | 0.10332 | -0.06 | -5.226
-14 | -0.513 | 0.09581 | -0.06 | -5.351
-13.5 | -0.487 | 0.086 | -0.063 | -5.659
-13 | -0.461 | 0.07861 | -0.066 | -5.859
-12.5 | -0.435 | 0.07191 | -0.07 | -6.045
-12 | -0.408 | 0.0666 | -0.072 | -6.128
-11.5 | -0.386 | 0.05597 | -0.08 | -6.902
-11 | -0.347 | 0.07382 | -0.058 | -4.703
-10.5 | -0.32 | 0.06605 | -0.06 | -4.848
-10 | -0.293 | 0.06021 | -0.063 | -4.872
-9.5 | -0.267 | 0.05456 | -0.068 | -4.896
-9 | -0.243 | 0.04681 | -0.077 | -5.181
-8.5 | -0.219 | 0.03832 | -0.087 | -5.709
-8 | -0.182 | 0.05242 | -0.057 | -3.481
-7.5 | -0.155 | 0.04877 | -0.058 | -3.182
-7 | -0.128 | 0.04467 | -0.061 | -2.865
-6.5 | -0.144 | 0.04172 | -0.063 | -3.449
-6 | -0.124 | 0.03851 | -0.067 | -3.222
-5.5 | -0.102 | 0.007 | -0.124 | -14.627
-5 | -0.043 | 0.00676 | -0.124 | -6.322
-4.5 | 0.022 | 0.00662 | -0.125 | 3.249
-4 | 0.088 | 0.00642 | -0.126 | 13.757
-3.5 | 0.156 | 0.00631 | -0.126 | 24.782
-3 | 0.225 | 0.00624 | -0.127 | 36.129
-2.5 | 0.294 | 0.00617 | -0.127 | 47.748
-2 | 0.364 | 0.00615 | -0.128 | 59.139
-1.5 | 0.433 | 0.00614 | -0.129 | 70.474
-1 | 0.502 | 0.00613 | -0.129 | 81.95
-0.5 | 0.571 | 0.00495 | -0.13 | 115.255
0 | 0.639 | 0.00502 | -0.13 | 127.366
0.5 | 0.707 | 0.00505 | -0.131 | 140.003
1 | 0.775 | 0.00513 | -0.131 | 151.086
1.5 | 0.843 | 0.00527 | -0.132 | 160.001
2 | 0.911 | 0.00544 | -0.132 | 167.515
2.5 | 0.978 | 0.00584 | -0.133 | 167.517
3 | 1.037 | 0.00726 | -0.133 | 142.772
3.5 | 1.099 | 0.00808 | -0.134 | 136.081
4 | 1.157 | 0.00932 | -0.134 | 124.133
4.5 | 1.211 | 0.01081 | -0.134 | 112.046
5 | 1.261 | 0.01137 | -0.135 | 110.894
5.5 | 1.304 | 0.01207 | -0.135 | 107.98
6 | 1.328 | 0.01278 | -0.135 | 103.909
6.5 | 1.324 | 0.01365 | -0.136 | 96.985
7 | 1.26 | 0.01489 | -0.136 | 84.613
7.5 | 0.797 | 0.01632 | -0.136 | 48.811
8 | 0.828 | 0.01672 | -0.136 | 49.528
8.5 | 0.857 | 0.01823 | -0.136 | 47.031
9 | 0.731 | 0.06172 | -0.066 | 11.842
9.5 | 0.918 | 0.01964 | -0.137 | 46.739
10 | 0.946 | 0.02157 | -0.137 | 43.86
10.5 | 0.956 | 0.02677 | -0.134 | 35.695
11 | 1.007 | 0.0225 | -0.138 | 44.745
11.5 | 1.033 | 0.02527 | -0.137 | 40.866
12 | 1.032 | 0.03318 | -0.133 | 31.122
12.5 | 0.93 | 0.08294 | -0.093 | 11.217
13 | 1.09 | 0.03478 | -0.134 | 31.342
13.5 | 1.003 | 0.07843 | -0.105 | 12.785
14 | 1.052 | 0.07384 | -0.114 | 14.252
14.5 | 1.018 | 0.10262 | -0.081 | 9.919
15 | 1.053 | 0.10366 | -0.091 | 10.157
15.5 | 1.208 | 0.05084 | -0.131 | 23.772
16 | 1.196 | 0.07018 | -0.124 | 17.047
16.5 | 1.127 | 0.11566 | -0.091 | 9.744
17 | 1.276 | 0.06071 | -0.13 | 21.026
17.5 | 1.306 | 0.06384 | -0.13 | 20.45
18 | 1.28 | 0.09302 | -0.12 | 13.756
18.5 | 1.233 | 0.14081 | -0.096 | 8.758
19 | 1.269 | 0.14023 | -0.102 | 9.049
19.5 | 1.312 | 0.13348 | -0.109 | 9.832
20 | 1.336 | 0.14057 | -0.109 | 9.507

## 112. Re 10M Mach 0.50 (2)
BIGFOIL.COM POLAR EXPORT
NACA64-611 a=0.8
NACA64-611 a=0.8 |  |  |  | Cl Max: | 1.5275 | at alpha= | 8.5 | deg
XFOIL ncrit=9 |  |  |  | L/D Max: | 203.326 | at alpha= | 2 | deg
Re: | 10000000 |  |  | Cd Min: | 0.23855 | at alpha= | -19.5 | deg
Mach: | 0.5 |  |  | Cl=0 at alpha= | -4.554 | deg
|  |  |  | @ Cl=0.1, Cd= | 0.0053908
|  |  |  | @ Cl=0.4, Cd= | 0.0049433
|  |  |  | @ Cl=0.6, Cd= | 0.0046414
alpha (deg) | Cl | Cd | Cm | Cl/Cd
-19.5 | -0.5507 | 0.23855 | -0.0056 | -2.3085
-19 | -0.5287 | 0.22999 | -0.0107 | -2.2988
-18 | -0.4838 | 0.21362 | -0.0208 | -2.2648
-17.5 | -0.4608 | 0.20574 | -0.0258 | -2.2397
-17 | -0.4378 | 0.19815 | -0.0307 | -2.2094
-16.5 | -0.4156 | 0.19004 | -0.0356 | -2.1869
-16 | -0.3941 | 0.1817 | -0.0405 | -2.169
-15.5 | -0.3747 | 0.17279 | -0.0453 | -2.1685
-15 | -0.3564 | 0.16384 | -0.0502 | -2.1753
-14.5 | -0.3393 | 0.15458 | -0.0553 | -2.195
-14 | -0.3215 | 0.14602 | -0.0602 | -2.2018
-13.5 | -0.3005 | 0.13881 | -0.0647 | -2.1648
-13 | -0.2846 | 0.13044 | -0.0695 | -2.1818
-12.5 | -0.2716 | 0.12173 | -0.0743 | -2.2312
-12 | -0.2571 | 0.11356 | -0.0791 | -2.264
-11.5 | -0.2369 | 0.10699 | -0.0832 | -2.2142
-11 | -0.2271 | 0.09851 | -0.088 | -2.3053
-10.5 | -0.2172 | 0.09069 | -0.0925 | -2.395
-10 | -0.2091 | 0.08282 | -0.0971 | -2.5248
-9.5 | -0.1996 | 0.07569 | -0.1013 | -2.6371
-9 | -0.1894 | 0.06901 | -0.1051 | -2.7445
-8.5 | -0.1951 | 0.06067 | -0.1098 | -3.2158
-8 | -0.2067 | 0.05231 | -0.1145 | -3.9514
-7.5 | -0.2286 | 0.04296 | -0.1218 | -5.3212
-7 | -0.2387 | 0.03266 | -0.1324 | -7.3086
-6.5 | -0.2316 | 0.02191 | -0.1378 | -10.5705
-6 | -0.2041 | 0.01049 | -0.1411 | -19.4566
-5.5 | -0.1384 | 0.00719 | -0.1406 | -19.249
-5 | -0.0653 | 0.0062 | -0.1399 | -10.5323
-4.5 | 0.0079 | 0.00573 | -0.1394 | 1.3787
-4 | 0.0804 | 0.00544 | -0.1393 | 14.7794
-3.5 | 0.1521 | 0.00526 | -0.1393 | 28.9163
-3 | 0.223 | 0.00514 | -0.1396 | 43.3852
-2.5 | 0.2933 | 0.00503 | -0.14 | 58.3101
-2 | 0.363 | 0.00497 | -0.1405 | 73.0382
-1.5 | 0.4324 | 0.00492 | -0.141 | 87.8862
-0.5 | 0.5705 | 0.00474 | -0.1425 | 120.3586
0 | 0.6393 | 0.00451 | -0.1434 | 141.7517
0.5 | 0.7076 | 0.00422 | -0.1443 | 167.6777
1.5 | 0.844 | 0.00426 | -0.1453 | 198.1221
2 | 0.9109 | 0.00448 | -0.1454 | 203.3259
2.5 | 0.966 | 0.00545 | -0.1434 | 177.2477
3 | 1.0193 | 0.00646 | -0.141 | 157.7864
3.5 | 1.0725 | 0.00739 | -0.1383 | 145.1286
4 | 1.1245 | 0.00826 | -0.1352 | 136.138
4.5 | 1.1781 | 0.00897 | -0.132 | 131.3378
5 | 1.2339 | 0.00949 | -0.1288 | 130.0211
5.5 | 1.2804 | 0.01 | -0.1237 | 128.04
6 | 1.3245 | 0.01067 | -0.1181 | 124.1331
6.5 | 1.3715 | 0.01142 | -0.1129 | 120.0963
7 | 1.4174 | 0.01236 | -0.1075 | 114.6764
7.5 | 1.4637 | 0.0134 | -0.102 | 109.2313
8 | 1.5054 | 0.01481 | -0.0957 | 101.6475
8.5 | 1.5275 | 0.01738 | -0.087 | 87.8884
9 | 1.511 | 0.02243 | -0.0758 | 67.3651
9.5 | 1.4871 | 0.02906 | -0.0664 | 51.1734
10.5 | 1.432 | 0.04632 | -0.0553 | 30.9154
11 | 1.3962 | 0.05748 | -0.0546 | 24.2902
11.5 | 1.3595 | 0.0701 | -0.0573 | 19.3937
12 | 1.3227 | 0.08436 | -0.063 | 15.6792
12.5 | 1.2877 | 0.10012 | -0.0715 | 12.8616
13 | 1.2572 | 0.11699 | -0.0823 | 10.7462
13.5 | 1.2349 | 0.13423 | -0.094 | 9.1999

## 113. Re 12M Mach 0.00 (1)
BIGFOIL.COM POLAR EXPORT
NACA64-611 a=0.8
NACA64-611 a=0.8 |  |  |  | Cl Max: | 1.378 | at alpha= | 9 | deg
JavaFoil+Calcfoil stall+Eppler ext transition |  |  |  | L/D Max: | 152.064 | at alpha= | 4 | deg
Re: | 12000000 |  |  | Cd Min: | 0.00482 | at alpha= | 1 | deg
Mach: | 0 |  |  | Cl=0 at alpha= | -4.6638 | deg
|  |  |  | @ Cl=0.1, Cd= | 0.0059402
|  |  |  | @ Cl=0.4, Cd= | 0.0055317
|  |  |  | @ Cl=0.6, Cd= | 0.0050146
alpha (deg) | Cl | Cd | Cm | Cl/Cd
-15 | -0.443 | 0.10315 | -0.048 | -4.293
-14.5 | -0.454 | 0.10034 | -0.047 | -4.521
-14 | -0.463 | 0.09501 | -0.048 | -4.87
-13.5 | -0.47 | 0.08925 | -0.048 | -5.261
-13 | -0.472 | 0.08395 | -0.049 | -5.626
-12.5 | -0.47 | 0.07861 | -0.05 | -5.975
-12 | -0.464 | 0.07326 | -0.052 | -6.336
-11.5 | -0.455 | 0.06904 | -0.053 | -6.588
-11 | -0.443 | 0.0629 | -0.057 | -7.05
-10.5 | -0.466 | 0.02763 | -0.086 | -16.85
-10 | -0.477 | 0.01113 | -0.097 | -42.855
-9.5 | -0.47 | 0.00766 | -0.103 | -61.337
-9 | -0.435 | 0.00733 | -0.103 | -59.423
-8.5 | -0.397 | 0.00711 | -0.104 | -55.741
-8 | -0.354 | 0.00694 | -0.105 | -50.975
-7.5 | -0.308 | 0.00677 | -0.105 | -45.482
-7 | -0.258 | 0.00662 | -0.106 | -38.975
-6.5 | -0.205 | 0.00646 | -0.106 | -31.779
-6 | -0.151 | 0.00639 | -0.107 | -23.684
-5.5 | -0.096 | 0.00626 | -0.107 | -15.281
-5 | -0.039 | 0.00615 | -0.108 | -6.298
-4.5 | 0.019 | 0.00607 | -0.108 | 3.153
-4 | 0.078 | 0.00597 | -0.109 | 13.011
-3.5 | 0.137 | 0.00589 | -0.109 | 23.225
-3 | 0.196 | 0.00585 | -0.11 | 33.553
-2.5 | 0.256 | 0.0058 | -0.11 | 44.105
-2 | 0.316 | 0.00576 | -0.111 | 54.74
-1.5 | 0.375 | 0.00574 | -0.111 | 65.383
-1 | 0.435 | 0.00524 | -0.112 | 83.024
-0.5 | 0.494 | 0.00511 | -0.112 | 96.792
0 | 0.554 | 0.00496 | -0.113 | 111.652
0.5 | 0.613 | 0.00503 | -0.113 | 121.907
1 | 0.672 | 0.00482 | -0.114 | 139.338
1.5 | 0.73 | 0.005 | -0.114 | 146.043
2 | 0.789 | 0.00548 | -0.115 | 143.978
2.5 | 0.848 | 0.00577 | -0.115 | 146.959
3 | 0.902 | 0.00616 | -0.116 | 146.471
3.5 | 0.959 | 0.00657 | -0.116 | 145.855
4 | 1.014 | 0.00667 | -0.117 | 152.064
4.5 | 1.067 | 0.00751 | -0.117 | 142.111
5 | 1.119 | 0.00779 | -0.117 | 143.714
5.5 | 1.169 | 0.00941 | -0.118 | 124.264
6 | 1.215 | 0.00977 | -0.118 | 124.345
6.5 | 1.257 | 0.01016 | -0.119 | 123.701
7 | 1.294 | 0.01057 | -0.119 | 122.47
7.5 | 1.328 | 0.01101 | -0.119 | 120.573
8 | 1.355 | 0.01145 | -0.12 | 118.342
8.5 | 1.37 | 0.012 | -0.12 | 114.148
9 | 1.378 | 0.01255 | -0.12 | 109.732
9.5 | 1.377 | 0.01329 | -0.12 | 103.608
10 | 1.368 | 0.01397 | -0.121 | 97.894
10.5 | 1.351 | 0.01477 | -0.121 | 91.483
11 | 1.327 | 0.01563 | -0.121 | 84.874
11.5 | 1.295 | 0.01662 | -0.121 | 77.919
12 | 1.259 | 0.01737 | -0.121 | 72.484
12.5 | 1.215 | 0.01886 | -0.121 | 64.406
13 | 1.168 | 0.02022 | -0.121 | 57.78
13.5 | 1.12 | 0.02131 | -0.121 | 52.541
14 | 1.067 | 0.02312 | -0.121 | 46.141

## 114. Re 12M Mach 0.00 (2)
BIGFOIL.COM POLAR EXPORT
NACA64-611 a=0.8
NACA64-611 a=0.8 |  |  |  | Cl Max: | 1.9419 | at alpha= | 19.5 | deg
XFOIL ncrit=9 |  |  |  | L/D Max: | 171.933 | at alpha= | 2 | deg
Re: | 12000000 |  |  | Cd Min: | 0.0717 | at alpha= | -19.5 | deg
Mach: | 0 |  |  | Cl=0 at alpha= | -4.6526 | deg
|  |  |  | @ Cl=0.1, Cd= | 0.0048925
|  |  |  | @ Cl=0.4, Cd= | 0.0045824
|  |  |  | @ Cl=0.6, Cd= | 0.0041696
alpha (deg) | Cl | Cd | Cm | Cl/Cd
-19.5 | -1.1591 | 0.0717 | -0.0753 | -16.166
-19 | -1.2386 | 0.04207 | -0.1079 | -29.4414
-18.5 | -1.3039 | 0.03093 | -0.1129 | -42.1565
-18 | -1.3301 | 0.02532 | -0.1133 | -52.5316
-17.5 | -1.3501 | 0.02179 | -0.1094 | -61.9596
-17 | -1.3213 | 0.01981 | -0.1084 | -66.6986
-16.5 | -1.2864 | 0.01793 | -0.1078 | -71.7457
-16 | -1.2444 | 0.01648 | -0.1075 | -75.5097
-15.5 | -1.1986 | 0.01529 | -0.1074 | -78.3911
-15 | -1.1508 | 0.01422 | -0.1074 | -80.9283
-14.5 | -1.1023 | 0.01305 | -0.1075 | -84.4674
-14 | -1.0522 | 0.012 | -0.1077 | -87.6833
-13.5 | -0.9998 | 0.01124 | -0.1079 | -88.9502
-13 | -0.9463 | 0.01059 | -0.1082 | -89.3579
-12.5 | -0.8921 | 0.01002 | -0.1086 | -89.0319
-12 | -0.8373 | 0.00948 | -0.109 | -88.3228
-11.5 | -0.7825 | 0.00884 | -0.1094 | -88.5181
-11 | -0.7272 | 0.00829 | -0.1098 | -87.7201
-10.5 | -0.6712 | 0.00786 | -0.1103 | -85.3944
-10 | -0.6146 | 0.00749 | -0.1108 | -82.0561
-9.5 | -0.5579 | 0.00717 | -0.1114 | -77.8103
-9 | -0.5009 | 0.00688 | -0.1119 | -72.8052
-8 | -0.3866 | 0.00633 | -0.113 | -61.0742
-7.5 | -0.3293 | 0.00602 | -0.1135 | -54.701
-7 | -0.2718 | 0.00578 | -0.1141 | -47.0242
-6.5 | -0.2141 | 0.0056 | -0.1147 | -38.2321
-6 | -0.1562 | 0.00546 | -0.1153 | -28.6081
-5 | -0.0403 | 0.00516 | -0.1165 | -7.8101
-4.5 | 0.0177 | 0.00501 | -0.1172 | 3.5329
-4 | 0.0758 | 0.00493 | -0.1178 | 15.3753
-3.5 | 0.1339 | 0.00484 | -0.1184 | 27.6653
-3 | 0.192 | 0.00474 | -0.119 | 40.5063
-2.5 | 0.2502 | 0.00469 | -0.1197 | 53.3475
-2 | 0.3082 | 0.00463 | -0.1203 | 66.5659
-1.5 | 0.3662 | 0.0046 | -0.1209 | 79.6087
-1 | 0.4238 | 0.00457 | -0.1215 | 92.7352
0 | 0.5392 | 0.00433 | -0.1228 | 124.5266
0.5 | 0.5965 | 0.00418 | -0.1235 | 142.7033
1 | 0.6536 | 0.00401 | -0.1242 | 162.9925
1.5 | 0.7097 | 0.00418 | -0.1246 | 169.7847
2 | 0.7651 | 0.00445 | -0.1248 | 171.9326
2.5 | 0.8133 | 0.0055 | -0.124 | 147.8727
3 | 0.8658 | 0.00603 | -0.1238 | 143.5821
3.5 | 0.9183 | 0.00653 | -0.1235 | 140.6279
4 | 0.9706 | 0.00702 | -0.1232 | 138.2621
5 | 1.0754 | 0.00785 | -0.1226 | 136.9936
5.5 | 1.1282 | 0.00817 | -0.1224 | 138.0906
6 | 1.1805 | 0.0085 | -0.1221 | 138.8824
6.5 | 1.2319 | 0.00887 | -0.1217 | 138.8839
7 | 1.2833 | 0.0092 | -0.1212 | 139.4891
7.5 | 1.3332 | 0.00961 | -0.1206 | 138.7305
8 | 1.3829 | 0.00998 | -0.1199 | 138.5671
8.5 | 1.4307 | 0.01045 | -0.1189 | 136.9091
9 | 1.4777 | 0.0109 | -0.1178 | 135.5688
9.5 | 1.5225 | 0.01144 | -0.1163 | 133.0857
10 | 1.565 | 0.0119 | -0.1145 | 131.5126
10.5 | 1.6006 | 0.01243 | -0.1112 | 128.7691
11 | 1.6293 | 0.01306 | -0.1066 | 124.755
11.5 | 1.6583 | 0.01384 | -0.1025 | 119.8194
12 | 1.6861 | 0.01483 | -0.0984 | 113.6952
12.5 | 1.7142 | 0.0159 | -0.0947 | 107.8113
13 | 1.7443 | 0.01694 | -0.0915 | 102.9693
13.5 | 1.7727 | 0.01813 | -0.0882 | 97.7772
14 | 1.7999 | 0.01946 | -0.085 | 92.4923
14.5 | 1.8253 | 0.02096 | -0.0818 | 87.0849
15 | 1.8487 | 0.02268 | -0.0786 | 81.5123
15.5 | 1.871 | 0.02455 | -0.0755 | 76.2118
16 | 1.8851 | 0.02714 | -0.072 | 69.4584
16.5 | 1.9048 | 0.02943 | -0.0693 | 64.7231
17 | 1.9136 | 0.03283 | -0.0662 | 58.2882
17.5 | 1.9238 | 0.03634 | -0.0637 | 52.9389
18 | 1.9341 | 0.04006 | -0.0617 | 48.2801
18.5 | 1.941 | 0.04437 | -0.06 | 43.7458
19 | 1.9407 | 0.04976 | -0.0587 | 39.0012
19.5 | 1.9419 | 0.05526 | -0.0581 | 35.1412
20 | 1.9413 | 0.06131 | -0.0581 | 31.6637

## 115. Re 12M Mach 0.10 (1)
BIGFOIL.COM POLAR EXPORT
NACA64-611 a=0.8
NACA64-611 a=0.8 |  |  |  | Cl Max: | 1.375 | at alpha= | 9 | deg
JavaFoil+Calcfoil stall+Eppler ext transition |  |  |  | L/D Max: | 151.783 | at alpha= | 4 | deg
Re: | 12000000 |  |  | Cd Min: | 0.00484 | at alpha= | 1 | deg
Mach: | 0.1 |  |  | Cl=0 at alpha= | -4.6638 | deg
|  |  |  | @ Cl=0.1, Cd= | 0.0059639
|  |  |  | @ Cl=0.4, Cd= | 0.005546
|  |  |  | @ Cl=0.6, Cd= | 0.0050348
alpha (deg) | Cl | Cd | Cm | Cl/Cd
-15 | -0.414 | 0.10498 | -0.048 | -3.942
-14.5 | -0.428 | 0.10104 | -0.048 | -4.235
-14 | -0.44 | 0.09549 | -0.048 | -4.61
-13.5 | -0.45 | 0.0899 | -0.048 | -5.007
-13 | -0.456 | 0.08522 | -0.048 | -5.348
-12.5 | -0.456 | 0.07966 | -0.05 | -5.722
-12 | -0.453 | 0.07423 | -0.052 | -6.099
-11.5 | -0.445 | 0.06993 | -0.052 | -6.37
-11 | -0.436 | 0.06389 | -0.056 | -6.824
-10.5 | -0.423 | 0.05796 | -0.06 | -7.298
-10 | -0.47 | 0.01212 | -0.097 | -38.782
-9.5 | -0.467 | 0.00781 | -0.103 | -59.807
-9 | -0.434 | 0.00737 | -0.104 | -58.843
-8.5 | -0.396 | 0.00717 | -0.105 | -55.238
-8 | -0.354 | 0.00697 | -0.105 | -50.811
-7.5 | -0.308 | 0.0068 | -0.106 | -45.325
-7 | -0.258 | 0.00665 | -0.106 | -38.873
-6.5 | -0.206 | 0.00649 | -0.107 | -31.729
-6 | -0.152 | 0.00639 | -0.107 | -23.75
-5.5 | -0.096 | 0.00625 | -0.108 | -15.342
-5 | -0.039 | 0.00617 | -0.108 | -6.3
-4.5 | 0.019 | 0.00606 | -0.109 | 3.171
-4 | 0.078 | 0.00599 | -0.109 | 13.031
-3.5 | 0.137 | 0.00592 | -0.11 | 23.231
-3 | 0.197 | 0.00586 | -0.11 | 33.632
-2.5 | 0.257 | 0.00579 | -0.111 | 44.389
-2 | 0.317 | 0.00578 | -0.111 | 54.878
-1.5 | 0.377 | 0.00573 | -0.112 | 65.803
-1 | 0.437 | 0.00525 | -0.112 | 83.243
-0.5 | 0.497 | 0.00515 | -0.113 | 96.582
0 | 0.557 | 0.00494 | -0.113 | 112.638
0.5 | 0.616 | 0.00507 | -0.114 | 121.585
1 | 0.675 | 0.00484 | -0.114 | 139.481
1.5 | 0.734 | 0.00504 | -0.115 | 145.73
2 | 0.793 | 0.00553 | -0.115 | 143.447
2.5 | 0.852 | 0.00582 | -0.116 | 146.459
3 | 0.907 | 0.00617 | -0.116 | 146.881
3.5 | 0.963 | 0.00663 | -0.117 | 145.208
4 | 1.019 | 0.00671 | -0.117 | 151.783
4.5 | 1.072 | 0.00751 | -0.118 | 142.806
5 | 1.124 | 0.00786 | -0.118 | 143.056
5.5 | 1.174 | 0.00946 | -0.118 | 124.132
6 | 1.22 | 0.00984 | -0.119 | 123.894
6.5 | 1.261 | 0.01023 | -0.119 | 123.363
7 | 1.298 | 0.01065 | -0.119 | 121.899
7.5 | 1.331 | 0.01112 | -0.12 | 119.711
8 | 1.357 | 0.01155 | -0.12 | 117.415
8.5 | 1.37 | 0.01212 | -0.12 | 113.036
9 | 1.375 | 0.01275 | -0.121 | 107.827
9.5 | 1.371 | 0.01346 | -0.121 | 101.849
10 | 1.359 | 0.01417 | -0.121 | 95.915
10.5 | 1.337 | 0.015 | -0.121 | 89.152
11 | 1.308 | 0.01593 | -0.121 | 82.098
11.5 | 1.272 | 0.01672 | -0.122 | 76.079
12 | 1.228 | 0.01779 | -0.122 | 69.051
12.5 | 1.178 | 0.01946 | -0.122 | 60.535
13 | 1.127 | 0.02036 | -0.122 | 55.356
13.5 | 1.071 | 0.02197 | -0.122 | 48.741
14 | 1.009 | 0.02476 | -0.121 | 40.763

## 116. Re 12M Mach 0.10 (2)
BIGFOIL.COM POLAR EXPORT
NACA64-611 a=0.8
NACA64-611 a=0.8 |  |  |  | Cl Max: | 1.9291 | at alpha= | 18.5 | deg
XFOIL ncrit=9 |  |  |  | L/D Max: | 173.378 | at alpha= | 2 | deg
Re: | 12000000 |  |  | Cd Min: | 0.20517 | at alpha= | -19.5 | deg
Mach: | 0.1 |  |  | Cl=0 at alpha= | -4.6497 | deg
|  |  |  | @ Cl=0.1, Cd= | 0.0049031
|  |  |  | @ Cl=0.4, Cd= | 0.0045891
|  |  |  | @ Cl=0.6, Cd= | 0.0041803
alpha (deg) | Cl | Cd | Cm | Cl/Cd
-19.5 | -0.5318 | 0.20517 | -0.0096 | -2.592
-18.5 | -1.1092 | 0.05779 | -0.0982 | -19.1936
-18 | -1.2053 | 0.03832 | -0.1125 | -31.4535
-17.5 | -1.2583 | 0.02872 | -0.1169 | -43.8127
-17 | -1.2839 | 0.02475 | -0.1146 | -51.8747
-16.5 | -1.2738 | 0.02165 | -0.1127 | -58.836
-16 | -1.2459 | 0.01904 | -0.1117 | -65.4359
-15.5 | -1.2079 | 0.01694 | -0.1111 | -71.3046
-15 | -1.1627 | 0.01542 | -0.1108 | -75.4021
-14.5 | -1.1136 | 0.01423 | -0.1106 | -78.2572
-14 | -1.0634 | 0.01303 | -0.1105 | -81.6117
-13.5 | -1.0121 | 0.01185 | -0.1105 | -85.4093
-13 | -0.9583 | 0.01103 | -0.1106 | -86.8812
-12.5 | -0.9034 | 0.01036 | -0.1107 | -87.2008
-12 | -0.8476 | 0.00976 | -0.1109 | -86.8443
-11.5 | -0.7916 | 0.00916 | -0.1112 | -86.4192
-11 | -0.7356 | 0.00853 | -0.1115 | -86.2368
-10.5 | -0.6789 | 0.00801 | -0.1118 | -84.7566
-10 | -0.6215 | 0.0076 | -0.1122 | -81.7763
-9.5 | -0.564 | 0.00727 | -0.1126 | -77.5791
-9 | -0.5062 | 0.00696 | -0.113 | -72.7299
-8.5 | -0.4483 | 0.00673 | -0.1135 | -66.6122
-8 | -0.3905 | 0.00641 | -0.114 | -60.9204
-7.5 | -0.3326 | 0.00608 | -0.1145 | -54.7039
-7 | -0.2745 | 0.00581 | -0.115 | -47.2461
-6.5 | -0.2162 | 0.00562 | -0.1155 | -38.4698
-6 | -0.1579 | 0.00548 | -0.1161 | -28.8139
-4.5 | 0.0175 | 0.00503 | -0.1179 | 3.4791
-4 | 0.076 | 0.00494 | -0.1185 | 15.3846
-3.5 | 0.1345 | 0.00485 | -0.1191 | 27.732
-3 | 0.1931 | 0.00475 | -0.1197 | 40.6526
-2.5 | 0.2516 | 0.0047 | -0.1203 | 53.5319
-2 | 0.31 | 0.00464 | -0.1209 | 66.8103
-1.5 | 0.3683 | 0.0046 | -0.1215 | 80.0652
-1 | 0.4263 | 0.00458 | -0.1221 | 93.0786
-0.5 | 0.4843 | 0.0045 | -0.1228 | 107.6222
0 | 0.5424 | 0.00433 | -0.1235 | 125.2656
0.5 | 0.6001 | 0.00418 | -0.1242 | 143.5646
1 | 0.6575 | 0.00401 | -0.1249 | 163.9651
1.5 | 0.714 | 0.00418 | -0.1253 | 170.8134
2 | 0.7698 | 0.00444 | -0.1255 | 173.3784
2.5 | 0.818 | 0.00551 | -0.1246 | 148.4574
3 | 0.8708 | 0.00604 | -0.1244 | 144.1722
3.5 | 0.9235 | 0.00655 | -0.1241 | 140.9924
4 | 0.976 | 0.00705 | -0.1237 | 138.4397
4.5 | 1.0282 | 0.00754 | -0.1233 | 136.366
5 | 1.0813 | 0.00789 | -0.123 | 137.0469
5.5 | 1.1345 | 0.00821 | -0.1228 | 138.1851
6 | 1.1872 | 0.00855 | -0.1224 | 138.8538
6.5 | 1.2389 | 0.00892 | -0.1219 | 138.8901
7 | 1.2905 | 0.00927 | -0.1214 | 139.2125
7.5 | 1.3407 | 0.00968 | -0.1206 | 138.5021
8 | 1.3907 | 0.01006 | -0.1198 | 138.2406
8.5 | 1.4384 | 0.01055 | -0.1186 | 136.3412
9 | 1.4856 | 0.01101 | -0.1174 | 134.9319
9.5 | 1.5296 | 0.0116 | -0.1156 | 131.8621
10 | 1.5713 | 0.01207 | -0.1134 | 130.1823
10.5 | 1.6021 | 0.0126 | -0.1089 | 127.1508
11 | 1.6311 | 0.01331 | -0.1043 | 122.547
11.5 | 1.6604 | 0.01419 | -0.1002 | 117.012
12 | 1.689 | 0.01524 | -0.0962 | 110.8268
13 | 1.7485 | 0.01745 | -0.0892 | 100.2006
13.5 | 1.7765 | 0.01875 | -0.0858 | 94.7467
14 | 1.8027 | 0.02024 | -0.0824 | 89.0662
14.5 | 1.8277 | 0.02189 | -0.079 | 83.4947
15 | 1.8476 | 0.02398 | -0.0754 | 77.0475
15.5 | 1.8692 | 0.02605 | -0.0723 | 71.7543
16 | 1.8812 | 0.029 | -0.0686 | 64.869
16.5 | 1.8993 | 0.03165 | -0.066 | 60.0095
17 | 1.9082 | 0.0353 | -0.0631 | 54.0567
17.5 | 1.9165 | 0.03929 | -0.0607 | 48.7783
18 | 1.9249 | 0.0435 | -0.0589 | 44.2506
18.5 | 1.9291 | 0.04845 | -0.0575 | 39.8163
19 | 1.924 | 0.05479 | -0.0566 | 35.1159
19.5 | 1.9204 | 0.06136 | -0.0565 | 31.2973
20 | 1.9138 | 0.06867 | -0.0572 | 27.8695

## 117. Re 12M Mach 0.25 (1)
BIGFOIL.COM POLAR EXPORT
NACA64-611 a=0.8
NACA64-611 a=0.8 |  |  |  | Cl Max: | 1.362 | at alpha= | 8 | deg
JavaFoil+Calcfoil stall+Eppler ext transition |  |  |  | L/D Max: | 156.118 | at alpha= | 3.5 | deg
Re: | 12000000 |  |  | Cd Min: | 0.00485 | at alpha= | 1 | deg
Mach: | 0.25 |  |  | Cl=0 at alpha= | -4.6667 | deg
|  |  |  | @ Cl=0.1, Cd= | 0.0060069
|  |  |  | @ Cl=0.4, Cd= | 0.0056894
|  |  |  | @ Cl=0.6, Cd= | 0.0050451
alpha (deg) | Cl | Cd | Cm | Cl/Cd
-13.5 | -0.272 | 0.09457 | -0.049 | -2.873
-13 | -0.308 | 0.08942 | -0.049 | -3.439
-12.5 | -0.333 | 0.08392 | -0.05 | -3.97
-12 | -0.353 | 0.07923 | -0.05 | -4.456
-11.5 | -0.367 | 0.07379 | -0.05 | -4.973
-11 | -0.375 | 0.0688 | -0.051 | -5.444
-10.5 | -0.376 | 0.06366 | -0.053 | -5.904
-10 | -0.37 | 0.05922 | -0.055 | -6.253
-9.5 | -0.359 | 0.05434 | -0.059 | -6.604
-9 | -0.345 | 0.04591 | -0.069 | -7.516
-8.5 | -0.389 | 0.00747 | -0.107 | -52.052
-8 | -0.352 | 0.00719 | -0.108 | -48.931
-7.5 | -0.309 | 0.00698 | -0.109 | -44.319
-7 | -0.261 | 0.0068 | -0.109 | -38.381
-6.5 | -0.209 | 0.00661 | -0.11 | -31.644
-6 | -0.155 | 0.0065 | -0.11 | -23.784
-5.5 | -0.098 | 0.00637 | -0.111 | -15.384
-5 | -0.04 | 0.00623 | -0.111 | -6.385
-4.5 | 0.02 | 0.00616 | -0.112 | 3.195
-4 | 0.08 | 0.00602 | -0.112 | 13.287
-3.5 | 0.141 | 0.00598 | -0.113 | 23.604
-3 | 0.202 | 0.00589 | -0.113 | 34.36
-2.5 | 0.264 | 0.00584 | -0.114 | 45.197
-2 | 0.326 | 0.00582 | -0.115 | 55.952
-1.5 | 0.387 | 0.00579 | -0.115 | 66.865
-1 | 0.449 | 0.00531 | -0.116 | 84.653
-0.5 | 0.511 | 0.00519 | -0.116 | 98.345
0 | 0.572 | 0.00499 | -0.117 | 114.575
0.5 | 0.633 | 0.00511 | -0.117 | 123.932
1 | 0.694 | 0.00485 | -0.118 | 142.902
1.5 | 0.754 | 0.00508 | -0.118 | 148.345
2 | 0.815 | 0.00559 | -0.118 | 145.891
2.5 | 0.876 | 0.0059 | -0.119 | 148.457
3 | 0.931 | 0.00633 | -0.119 | 147.108
3.5 | 0.989 | 0.00634 | -0.12 | 156.118
4 | 1.045 | 0.0069 | -0.12 | 151.434
4.5 | 1.099 | 0.0078 | -0.121 | 140.96
5 | 1.151 | 0.00942 | -0.121 | 122.264
5.5 | 1.201 | 0.00979 | -0.122 | 122.687
6 | 1.246 | 0.01022 | -0.122 | 121.926
6.5 | 1.285 | 0.01067 | -0.122 | 120.417
7 | 1.318 | 0.01117 | -0.123 | 118.029
7.5 | 1.345 | 0.01164 | -0.123 | 115.499
8 | 1.362 | 0.01224 | -0.123 | 111.253
8.5 | 1.362 | 0.01291 | -0.123 | 105.503
9 | 1.348 | 0.01372 | -0.124 | 98.233
9.5 | 1.32 | 0.01453 | -0.124 | 90.79
10 | 1.276 | 0.01552 | -0.124 | 82.238
10.5 | 1.218 | 0.01678 | -0.124 | 72.565
11 | 1.145 | 0.01809 | -0.124 | 63.3
11.5 | 1.06 | 0.01936 | -0.124 | 54.769
12 | 0.96 | 0.0216 | -0.123 | 44.467
12.5 | 0.812 | 0.03562 | -0.115 | 22.792
13 | 0.628 | 0.08912 | -0.07 | 7.052

## 118. Re 12M Mach 0.25 (2)
BIGFOIL.COM POLAR EXPORT
NACA64-611 a=0.8
NACA64-611 a=0.8 |  |  |  | Cl Max: | 1.8419 | at alpha= | 15.5 | deg
XFOIL ncrit=9 |  |  |  | L/D Max: | 180.431 | at alpha= | 2 | deg
Re: | 12000000 |  |  | Cd Min: | 0.18944 | at alpha= | -18 | deg
Mach: | 0.25 |  |  | Cl=0 at alpha= | -4.6336 | deg
|  |  |  | @ Cl=0.1, Cd= | 0.0049537
|  |  |  | @ Cl=0.4, Cd= | 0.0046134
|  |  |  | @ Cl=0.6, Cd= | 0.0042464
alpha (deg) | Cl | Cd | Cm | Cl/Cd
-18 | -0.4791 | 0.18944 | -0.0229 | -2.529
-17.5 | -0.4639 | 0.18174 | -0.0274 | -2.5525
-17 | -0.4592 | 0.17033 | -0.0328 | -2.6959
-16.5 | -0.444 | 0.16283 | -0.0373 | -2.7268
-15.5 | -0.4522 | 0.13745 | -0.0505 | -3.2899
-15 | -0.4445 | 0.12864 | -0.0558 | -3.4554
-14.5 | -0.8582 | 0.04715 | -0.1137 | -18.2015
-14 | -0.9179 | 0.03414 | -0.1246 | -26.8864
-13.5 | -0.9794 | 0.02672 | -0.1252 | -36.6542
-13 | -0.9909 | 0.01929 | -0.1249 | -51.3686
-12.5 | -0.9541 | 0.01537 | -0.124 | -62.0755
-12 | -0.9016 | 0.01311 | -0.1231 | -68.7719
-11.5 | -0.8452 | 0.01132 | -0.1222 | -74.6643
-11 | -0.7845 | 0.01028 | -0.1215 | -76.3132
-10.5 | -0.7228 | 0.00947 | -0.1209 | -76.3252
-10 | -0.6616 | 0.00858 | -0.1204 | -77.1096
-9.5 | -0.5995 | 0.00798 | -0.1201 | -75.1253
-9 | -0.5373 | 0.00752 | -0.1198 | -71.4495
-8 | -0.413 | 0.00688 | -0.1197 | -60.0291
-7.5 | -0.3516 | 0.00642 | -0.1198 | -54.7664
-7 | -0.2901 | 0.00606 | -0.1199 | -47.8713
-6.5 | -0.2286 | 0.00579 | -0.1201 | -39.4819
-6 | -0.1672 | 0.00558 | -0.1205 | -29.9642
-5 | -0.0447 | 0.00528 | -0.1212 | -8.4659
-4.5 | 0.0163 | 0.0051 | -0.1217 | 3.1961
-4 | 0.0772 | 0.00498 | -0.1222 | 15.502
-3.5 | 0.138 | 0.00491 | -0.1228 | 28.1059
-3 | 0.1986 | 0.0048 | -0.1233 | 41.375
-2.5 | 0.2592 | 0.00474 | -0.1239 | 54.6835
-2 | 0.3198 | 0.00467 | -0.1245 | 68.4797
-1.5 | 0.3802 | 0.00462 | -0.1252 | 82.2944
-1 | 0.4402 | 0.0046 | -0.1258 | 95.6957
-0.5 | 0.5001 | 0.00453 | -0.1264 | 110.3974
0 | 0.5601 | 0.00436 | -0.1271 | 128.4633
0.5 | 0.6198 | 0.00419 | -0.1279 | 147.9236
1 | 0.6792 | 0.00402 | -0.1286 | 168.9552
1.5 | 0.7377 | 0.00418 | -0.129 | 176.4833
2 | 0.7957 | 0.00441 | -0.1292 | 180.4308
2.5 | 0.8444 | 0.00554 | -0.1281 | 152.4188
3 | 0.8982 | 0.00613 | -0.1276 | 146.5253
3.5 | 0.952 | 0.0067 | -0.127 | 142.0896
4 | 1.006 | 0.00721 | -0.1265 | 139.5284
4.5 | 1.0594 | 0.00774 | -0.1257 | 136.8734
5 | 1.114 | 0.00812 | -0.1251 | 137.1921
5.5 | 1.1688 | 0.00847 | -0.1246 | 137.9929
6 | 1.2233 | 0.00882 | -0.1239 | 138.6961
6.5 | 1.2767 | 0.00922 | -0.1229 | 138.4707
7 | 1.3289 | 0.00966 | -0.1217 | 137.5673
8 | 1.4304 | 0.01058 | -0.1186 | 135.1985
8.5 | 1.4785 | 0.01111 | -0.1165 | 133.0783
9 | 1.5224 | 0.01177 | -0.1136 | 129.3458
9.5 | 1.5527 | 0.01247 | -0.1081 | 124.5148
10.5 | 1.6144 | 0.01396 | -0.098 | 115.6447
11 | 1.6457 | 0.01512 | -0.0934 | 108.8426
11.5 | 1.6773 | 0.01638 | -0.0891 | 102.3993
12 | 1.7085 | 0.01775 | -0.0849 | 96.2535
12.5 | 1.7376 | 0.01933 | -0.0807 | 89.8914
13 | 1.7637 | 0.02123 | -0.0763 | 83.0758
13.5 | 1.7874 | 0.02342 | -0.072 | 76.3194
14 | 1.806 | 0.02612 | -0.0676 | 69.1424
14.5 | 1.8239 | 0.02908 | -0.0636 | 62.7201
15 | 1.8342 | 0.03293 | -0.0596 | 55.7
15.5 | 1.8419 | 0.03733 | -0.0562 | 49.341
16 | 1.8402 | 0.04302 | -0.0533 | 42.7755
16.5 | 1.8351 | 0.04956 | -0.0513 | 37.0278
17 | 1.8185 | 0.05793 | -0.0505 | 31.3913
17.5 | 1.7956 | 0.06785 | -0.0513 | 26.4643
18 | 1.7666 | 0.07946 | -0.0539 | 22.2326
18.5 | 1.7364 | 0.09217 | -0.0583 | 18.8391
19 | 1.6994 | 0.10686 | -0.0648 | 15.9031
19.5 | 1.662 | 0.12259 | -0.0732 | 13.5574
20 | 1.624 | 0.13927 | -0.0833 | 11.6608

## 119. Re 12M Mach 0.50 (1)
BIGFOIL.COM POLAR EXPORT
NACA64-611 a=0.8
NACA64-611 a=0.8 |  |  |  | Cl Max: | 1.33 | at alpha= | 6 | deg
JavaFoil+Calcfoil stall+Eppler ext transition |  |  |  | L/D Max: | 171.728 | at alpha= | 3 | deg
Re: | 12000000 |  |  | Cd Min: | 0.00494 | at alpha= | 0 | deg
Mach: | 0.5 |  |  | Cl=0 at alpha= | -4.6692 | deg
|  |  |  | @ Cl=0.1, Cd= | 0.0062953
|  |  |  | @ Cl=0.4, Cd= | 0.0060248
|  |  |  | @ Cl=0.6, Cd= | 0.0050375
alpha (deg) | Cl | Cd | Cm | Cl/Cd
-20 | -0.845 | 0.14432 | -0.064 | -5.854
-19.5 | -0.816 | 0.14292 | -0.063 | -5.709
-19 | -0.788 | 0.13675 | -0.062 | -5.76
-18.5 | -0.761 | 0.12966 | -0.062 | -5.869
-18 | -0.734 | 0.12177 | -0.063 | -6.028
-17.5 | -0.707 | 0.1256 | -0.063 | -5.629
-17 | -0.679 | 0.12064 | -0.062 | -5.624
-16.5 | -0.651 | 0.11293 | -0.062 | -5.767
-16 | -0.625 | 0.1051 | -0.064 | -5.949
-15.5 | -0.601 | 0.09504 | -0.068 | -6.319
-15 | -0.575 | 0.08736 | -0.071 | -6.587
-14.5 | -0.54 | 0.10231 | -0.06 | -5.28
-14 | -0.513 | 0.09482 | -0.061 | -5.409
-13.5 | -0.487 | 0.08417 | -0.064 | -5.788
-13 | -0.462 | 0.07672 | -0.068 | -6.018
-12.5 | -0.437 | 0.06907 | -0.073 | -6.323
-12 | -0.411 | 0.06283 | -0.076 | -6.543
-11.5 | -0.407 | 0.03535 | -0.096 | -11.516
-11 | -0.347 | 0.07341 | -0.058 | -4.73
-10.5 | -0.32 | 0.06557 | -0.061 | -4.887
-10 | -0.294 | 0.05954 | -0.065 | -4.935
-9.5 | -0.268 | 0.05342 | -0.07 | -5.014
-9 | -0.263 | 0.02332 | -0.102 | -11.279
-8.5 | -0.25 | 0.00954 | -0.114 | -26.178
-8 | -0.183 | 0.05221 | -0.057 | -3.496
-7.5 | -0.155 | 0.04831 | -0.058 | -3.213
-7 | -0.128 | 0.04438 | -0.061 | -2.885
-6.5 | -0.144 | 0.04118 | -0.064 | -3.499
-6 | -0.125 | 0.03703 | -0.072 | -3.369
-5.5 | -0.102 | 0.00687 | -0.124 | -14.905
-5 | -0.043 | 0.00664 | -0.124 | -6.441
-4.5 | 0.022 | 0.0065 | -0.125 | 3.31
-4 | 0.088 | 0.00632 | -0.126 | 13.959
-3.5 | 0.156 | 0.00618 | -0.126 | 25.297
-3 | 0.225 | 0.0061 | -0.127 | 36.931
-2.5 | 0.294 | 0.00606 | -0.127 | 48.63
-2 | 0.364 | 0.00603 | -0.128 | 60.352
-1.5 | 0.433 | 0.00602 | -0.129 | 71.86
-1 | 0.502 | 0.006 | -0.129 | 83.716
-0.5 | 0.571 | 0.00511 | -0.13 | 111.659
0 | 0.639 | 0.00494 | -0.13 | 129.405
0.5 | 0.707 | 0.005 | -0.131 | 141.412
1 | 0.775 | 0.00511 | -0.131 | 151.663
1.5 | 0.843 | 0.00532 | -0.132 | 158.358
2 | 0.911 | 0.00564 | -0.132 | 161.575
2.5 | 0.978 | 0.006 | -0.133 | 162.949
3 | 1.037 | 0.00604 | -0.133 | 171.728
3.5 | 1.099 | 0.00827 | -0.134 | 132.997
4 | 1.157 | 0.00989 | -0.134 | 117.057
4.5 | 1.212 | 0.0105 | -0.134 | 115.463
5 | 1.262 | 0.01106 | -0.135 | 114.133
5.5 | 1.305 | 0.01172 | -0.135 | 111.344
6 | 1.33 | 0.01248 | -0.135 | 106.524
6.5 | 1.325 | 0.01331 | -0.136 | 99.568
7 | 1.261 | 0.01443 | -0.136 | 87.39
7.5 | 0.797 | 0.01581 | -0.136 | 50.45
8 | 0.829 | 0.01618 | -0.136 | 51.222
8.5 | 0.858 | 0.01767 | -0.137 | 48.555
9 | 0.731 | 0.06108 | -0.067 | 11.972
9.5 | 0.919 | 0.01896 | -0.137 | 48.478
10 | 0.947 | 0.02083 | -0.137 | 45.488
10.5 | 0.97 | 0.02385 | -0.136 | 40.663
11 | 1.008 | 0.02175 | -0.138 | 46.336

## 120. Re 12M Mach 0.50 (2)
BIGFOIL.COM POLAR EXPORT
NACA64-611 a=0.8
NACA64-611 a=0.8 |  |  |  | Cl Max: | 1.5403 | at alpha= | 8.5 | deg
XFOIL ncrit=9 |  |  |  | L/D Max: | 204.283 | at alpha= | 2 | deg
Re: | 12000000 |  |  | Cd Min: | 0.14526 | at alpha= | -14 | deg
Mach: | 0.5 |  |  | Cl=0 at alpha= | -4.5523 | deg
|  |  |  | @ Cl=0.1, Cd= | 0.0052334
|  |  |  | @ Cl=0.4, Cd= | 0.0048282
|  |  |  | @ Cl=0.6, Cd= | 0.004572
alpha (deg) | Cl | Cd | Cm | Cl/Cd
-14 | -0.3232 | 0.14526 | -0.0606 | -2.225
-13.5 | -0.304 | 0.13764 | -0.0652 | -2.2087
-13 | -0.2888 | 0.12909 | -0.0701 | -2.2372
-12.5 | -0.274 | 0.12076 | -0.075 | -2.269
-11.5 | -0.2423 | 0.10556 | -0.084 | -2.2954
-11 | -0.2326 | 0.09726 | -0.0888 | -2.3915
-10 | -0.2161 | 0.08139 | -0.0982 | -2.6551
-9.5 | -0.2103 | 0.07382 | -0.1026 | -2.8488
-9 | -0.2011 | 0.0671 | -0.1065 | -2.997
-8.5 | -0.2078 | 0.05891 | -0.1111 | -3.5274
-8 | -0.2218 | 0.05054 | -0.1158 | -4.3886
-7.5 | -0.2425 | 0.04074 | -0.1255 | -5.9524
-7 | -0.2499 | 0.03091 | -0.1337 | -8.0848
-6.5 | -0.2419 | 0.01967 | -0.1388 | -12.2979
-6 | -0.2095 | 0.009 | -0.1416 | -23.2778
-5.5 | -0.1398 | 0.0067 | -0.1407 | -20.8657
-5 | -0.0659 | 0.00591 | -0.14 | -11.1506
-4.5 | 0.0077 | 0.00559 | -0.1395 | 1.3775
-4 | 0.0803 | 0.00528 | -0.1393 | 15.2083
-3.5 | 0.1521 | 0.00511 | -0.1394 | 29.7652
-3 | 0.2231 | 0.00502 | -0.1396 | 44.4422
-2.5 | 0.2934 | 0.00491 | -0.14 | 59.7556
-2 | 0.3632 | 0.00486 | -0.1405 | 74.7325
-1.5 | 0.4327 | 0.0048 | -0.1412 | 90.1458
-1 | 0.502 | 0.00474 | -0.1418 | 105.9072
-0.5 | 0.5711 | 0.00465 | -0.1426 | 122.8172
0.5 | 0.7082 | 0.00428 | -0.1443 | 165.4673
1 | 0.7765 | 0.00412 | -0.145 | 188.4709
1.5 | 0.8444 | 0.00422 | -0.1454 | 200.0948
2 | 0.9111 | 0.00446 | -0.1454 | 204.2825
2.5 | 0.9628 | 0.00564 | -0.143 | 170.7092
3 | 1.0179 | 0.00654 | -0.1409 | 155.6422
3.5 | 1.0736 | 0.00734 | -0.1385 | 146.267
4.5 | 1.1838 | 0.00874 | -0.1329 | 135.4462
5 | 1.2412 | 0.00924 | -0.13 | 134.329
5.5 | 1.2939 | 0.0097 | -0.1259 | 133.3918
6 | 1.336 | 0.01033 | -0.1198 | 129.332
6.5 | 1.3832 | 0.01103 | -0.1145 | 125.4034
7 | 1.4292 | 0.01191 | -0.109 | 120
7.5 | 1.476 | 0.0129 | -0.1034 | 114.4186
8 | 1.5191 | 0.01422 | -0.0971 | 106.8284
8.5 | 1.5403 | 0.01677 | -0.088 | 91.8485
9 | 1.5172 | 0.02207 | -0.076 | 68.7449
9.5 | 1.4949 | 0.02863 | -0.0666 | 52.2145
10 | 1.4722 | 0.0366 | -0.0597 | 40.224
10.5 | 1.4404 | 0.04555 | -0.0551 | 31.6224
11 | 1.4042 | 0.05661 | -0.0543 | 24.8048
11.5 | 1.3668 | 0.06921 | -0.0568 | 19.7486
12 | 1.3274 | 0.08372 | -0.0626 | 15.8552
12.5 | 1.2919 | 0.0995 | -0.0711 | 12.9839
13 | 1.2616 | 0.11627 | -0.0818 | 10.8506
13.5 | 1.2393 | 0.13346 | -0.0935 | 9.2859

## 121. Re 14M Mach 0.00 (1)
BIGFOIL.COM POLAR EXPORT
NACA64-611 a=0.8
NACA64-611 a=0.8 |  |  |  | Cl Max: | 1.379 | at alpha= | 9 | deg
JavaFoil+Calcfoil stall+Eppler ext transition |  |  |  | L/D Max: | 148.523 | at alpha= | 5.5 | deg
Re: | 14000000 |  |  | Cd Min: | 0.00503 | at alpha= | 0.5 | deg
Mach: | 0 |  |  | Cl=0 at alpha= | -4.6638 | deg
|  |  |  | @ Cl=0.1, Cd= | 0.0058314
|  |  |  | @ Cl=0.4, Cd= | 0.0054975
|  |  |  | @ Cl=0.6, Cd= | 0.0050564
alpha (deg) | Cl | Cd | Cm | Cl/Cd
-15 | -0.443 | 0.10367 | -0.048 | -4.27
-14.5 | -0.454 | 0.09938 | -0.047 | -4.564
-14 | -0.463 | 0.09398 | -0.048 | -4.924
-13.5 | -0.47 | 0.08818 | -0.049 | -5.326
-13 | -0.472 | 0.08369 | -0.049 | -5.645
-12.5 | -0.47 | 0.0782 | -0.051 | -6.01
-12 | -0.464 | 0.07266 | -0.053 | -6.392
-11.5 | -0.455 | 0.06864 | -0.053 | -6.627
-11 | -0.444 | 0.06169 | -0.059 | -7.204
-10.5 | -0.433 | 0.05319 | -0.066 | -8.132
-10 | -0.5 | 0.00787 | -0.102 | -63.525
-9.5 | -0.47 | 0.00753 | -0.103 | -62.439
-9 | -0.435 | 0.0072 | -0.103 | -60.463
-8.5 | -0.397 | 0.00702 | -0.104 | -56.504
-8 | -0.354 | 0.00686 | -0.105 | -51.563
-7.5 | -0.308 | 0.00667 | -0.105 | -46.132
-7 | -0.258 | 0.00654 | -0.106 | -39.438
-6.5 | -0.205 | 0.00639 | -0.106 | -32.141
-6 | -0.151 | 0.00629 | -0.107 | -24.061
-5.5 | -0.096 | 0.00615 | -0.107 | -15.551
-5 | -0.039 | 0.00607 | -0.108 | -6.379
-4.5 | 0.019 | 0.00599 | -0.108 | 3.196
-4 | 0.078 | 0.00585 | -0.109 | 13.273
-3.5 | 0.137 | 0.0058 | -0.109 | 23.597
-3 | 0.196 | 0.00577 | -0.11 | 34.014
-2.5 | 0.256 | 0.0057 | -0.11 | 44.846
-2 | 0.316 | 0.00568 | -0.111 | 55.521
-1.5 | 0.375 | 0.00566 | -0.111 | 66.328
-1 | 0.435 | 0.00527 | -0.112 | 82.535
-0.5 | 0.494 | 0.00513 | -0.112 | 96.406
0 | 0.554 | 0.00515 | -0.113 | 107.58
0.5 | 0.613 | 0.00503 | -0.113 | 121.959
1 | 0.672 | 0.00503 | -0.114 | 133.569
1.5 | 0.73 | 0.00534 | -0.114 | 136.901
2 | 0.789 | 0.00559 | -0.115 | 141.063
2.5 | 0.848 | 0.00589 | -0.115 | 143.931
3 | 0.902 | 0.00624 | -0.116 | 144.531
3.5 | 0.959 | 0.00668 | -0.116 | 143.457
4 | 1.014 | 0.00724 | -0.117 | 140.014
4.5 | 1.067 | 0.00741 | -0.117 | 143.946
5 | 1.119 | 0.00763 | -0.117 | 146.721
5.5 | 1.169 | 0.00787 | -0.118 | 148.523
6 | 1.215 | 0.00955 | -0.118 | 127.236
6.5 | 1.257 | 0.00993 | -0.119 | 126.599
7 | 1.295 | 0.01033 | -0.119 | 125.434
7.5 | 1.328 | 0.01074 | -0.119 | 123.65
8 | 1.356 | 0.01117 | -0.12 | 121.399
8.5 | 1.371 | 0.01169 | -0.12 | 117.237
9 | 1.379 | 0.01229 | -0.12 | 112.209
9.5 | 1.378 | 0.01298 | -0.12 | 106.107
10 | 1.369 | 0.0136 | -0.121 | 100.698
10.5 | 1.352 | 0.01436 | -0.121 | 94.136
11 | 1.328 | 0.01523 | -0.121 | 87.157
11.5 | 1.296 | 0.0162 | -0.121 | 80.024
12 | 1.26 | 0.01692 | -0.121 | 74.468
12.5 | 1.216 | 0.01832 | -0.121 | 66.391
13 | 1.169 | 0.01969 | -0.121 | 59.377
13.5 | 1.121 | 0.02063 | -0.121 | 54.346
14 | 1.068 | 0.02245 | -0.121 | 47.584

## 122. Re 14M Mach 0.00 (2)
BIGFOIL.COM POLAR EXPORT
NACA64-611 a=0.8
NACA64-611 a=0.8 |  |  |  | Cl Max: | 1.9637 | at alpha= | 20 | deg
XFOIL ncrit=9 |  |  |  | L/D Max: | 168.551 | at alpha= | 1.5 | deg
Re: | 14000000 |  |  | Cd Min: | 0.05838 | at alpha= | 20 | deg
Mach: | 0 |  |  | Cl=0 at alpha= | -4.6515 | deg
|  |  |  | @ Cl=0.1, Cd= | 0.0047908
|  |  |  | @ Cl=0.4, Cd= | 0.0045459
|  |  |  | @ Cl=0.6, Cd= | 0.0041891
alpha (deg) | Cl | Cd | Cm | Cl/Cd
-19.5 | -1.2696 | 0.04677 | -0.1012 | -27.1456
-19 | -1.2884 | 0.03704 | -0.1103 | -34.784
-18.5 | -1.3257 | 0.02907 | -0.1135 | -45.6037
-18 | -1.3613 | 0.02395 | -0.1119 | -56.8392
-17.5 | -1.3571 | 0.02122 | -0.1091 | -63.9538
-17 | -1.3261 | 0.01935 | -0.1082 | -68.5323
-16.5 | -1.2909 | 0.0174 | -0.1076 | -74.1897
-16 | -1.2492 | 0.01586 | -0.1073 | -78.7642
-15.5 | -1.203 | 0.01467 | -0.1072 | -82.0041
-15 | -1.1542 | 0.01369 | -0.1073 | -84.3097
-14.5 | -1.1043 | 0.01271 | -0.1074 | -86.8843
-14 | -1.0541 | 0.01164 | -0.1076 | -90.5584
-13.5 | -1.0019 | 0.01082 | -0.1078 | -92.597
-13 | -0.9483 | 0.0102 | -0.1082 | -92.9706
-12.5 | -0.8938 | 0.00963 | -0.1085 | -92.8141
-12 | -0.8388 | 0.00911 | -0.1089 | -92.0746
-11.5 | -0.7836 | 0.0086 | -0.1094 | -91.1163
-11 | -0.7281 | 0.00805 | -0.1098 | -90.4472
-10.5 | -0.6721 | 0.00758 | -0.1103 | -88.6675
-10 | -0.6156 | 0.00723 | -0.1108 | -85.1452
-9.5 | -0.5587 | 0.00692 | -0.1113 | -80.737
-9 | -0.5017 | 0.00665 | -0.1119 | -75.4436
-8.5 | -0.4445 | 0.00643 | -0.1124 | -69.1291
-7.5 | -0.3297 | 0.00591 | -0.1135 | -55.7868
-7 | -0.2722 | 0.00565 | -0.1141 | -48.177
-6.5 | -0.2144 | 0.00547 | -0.1147 | -39.1956
-6 | -0.1566 | 0.00533 | -0.1153 | -29.3809
-5 | -0.0405 | 0.00507 | -0.1166 | -7.9882
-4.5 | 0.0176 | 0.00491 | -0.1172 | 3.5845
-4 | 0.0757 | 0.00482 | -0.1178 | 15.7054
-3.5 | 0.1339 | 0.00475 | -0.1184 | 28.1895
-3 | 0.192 | 0.00466 | -0.1191 | 41.2017
-2.5 | 0.2501 | 0.00461 | -0.1197 | 54.2516
-2 | 0.3081 | 0.00456 | -0.1203 | 67.5658
-1.5 | 0.366 | 0.00454 | -0.1209 | 80.6167
-1 | 0.4237 | 0.00455 | -0.1215 | 93.1209
1 | 0.6533 | 0.00408 | -0.1241 | 160.1225
1.5 | 0.7096 | 0.00421 | -0.1246 | 168.5511
2 | 0.7627 | 0.00473 | -0.1245 | 161.2474
2.5 | 0.8129 | 0.00556 | -0.1239 | 146.205
3 | 0.866 | 0.00603 | -0.1238 | 143.6153
3.5 | 0.9186 | 0.00651 | -0.1236 | 141.106
4 | 0.9717 | 0.00692 | -0.1234 | 140.4191
4.5 | 1.0242 | 0.00735 | -0.1231 | 139.3469
5 | 1.0772 | 0.0077 | -0.1229 | 139.8961
5.5 | 1.1303 | 0.008 | -0.1228 | 141.2875
6 | 1.183 | 0.00831 | -0.1225 | 142.3586
6.5 | 1.2348 | 0.00866 | -0.1222 | 142.5866
7 | 1.2862 | 0.009 | -0.1218 | 142.9111
7.5 | 1.3367 | 0.00937 | -0.1212 | 142.6574
8 | 1.3867 | 0.00974 | -0.1206 | 142.3717
8.5 | 1.4348 | 0.01021 | -0.1196 | 140.5289
9 | 1.4825 | 0.01064 | -0.1186 | 139.3327
9.5 | 1.5274 | 0.01119 | -0.1172 | 136.4969
10 | 1.5707 | 0.01175 | -0.1154 | 133.6766
10.5 | 1.6087 | 0.0121 | -0.1127 | 132.9504
11 | 1.6403 | 0.01273 | -0.1086 | 128.8531
11.5 | 1.6672 | 0.01351 | -0.104 | 123.4049
12 | 1.6954 | 0.01442 | -0.0999 | 117.5728
12.5 | 1.7259 | 0.01533 | -0.0964 | 112.5832
13 | 1.7561 | 0.01632 | -0.0931 | 107.6042
13.5 | 1.7846 | 0.01745 | -0.0898 | 102.2693
14 | 1.8118 | 0.01874 | -0.0865 | 96.6809
14.5 | 1.8378 | 0.02016 | -0.0833 | 91.1607
15 | 1.8593 | 0.02195 | -0.0797 | 84.7062
15.5 | 1.8823 | 0.02373 | -0.0767 | 79.3215
16 | 1.8945 | 0.02643 | -0.0728 | 71.6799
16.5 | 1.914 | 0.02867 | -0.07 | 66.7597
17 | 1.9247 | 0.03185 | -0.0669 | 60.4301
17.5 | 1.934 | 0.03536 | -0.0642 | 54.6946
18 | 1.9451 | 0.03894 | -0.0621 | 49.9512
18.5 | 1.9535 | 0.04299 | -0.0604 | 45.4408
19 | 1.9581 | 0.04772 | -0.059 | 41.0331
19.5 | 1.9624 | 0.05274 | -0.0583 | 37.2089
20 | 1.9637 | 0.05838 | -0.058 | 33.6365

## 123. Re 14M Mach 0.10 (1)
BIGFOIL.COM POLAR EXPORT
NACA64-611 a=0.8
NACA64-611 a=0.8 |  |  |  | Cl Max: | 1.376 | at alpha= | 9 | deg
JavaFoil+Calcfoil stall+Eppler ext transition |  |  |  | L/D Max: | 160.377 | at alpha= | 5.5 | deg
Re: | 14000000 |  |  | Cd Min: | 0.00504 | at alpha= | 1 | deg
Mach: | 0.1 |  |  | Cl=0 at alpha= | -4.6638 | deg
|  |  |  | @ Cl=0.1, Cd= | 0.0058702
|  |  |  | @ Cl=0.4, Cd= | 0.005532
|  |  |  | @ Cl=0.6, Cd= | 0.005079
alpha (deg) | Cl | Cd | Cm | Cl/Cd
-15 | -0.414 | 0.10521 | -0.048 | -3.934
-14.5 | -0.428 | 0.09996 | -0.048 | -4.281
-14 | -0.44 | 0.09517 | -0.048 | -4.626
-13.5 | -0.45 | 0.08977 | -0.048 | -5.014
-13 | -0.456 | 0.08489 | -0.049 | -5.37
-12.5 | -0.456 | 0.0787 | -0.05 | -5.794
-12 | -0.453 | 0.07426 | -0.051 | -6.095
-11.5 | -0.446 | 0.06953 | -0.053 | -6.411
-11 | -0.437 | 0.06287 | -0.058 | -6.947
-10.5 | -0.424 | 0.05717 | -0.062 | -7.413
-10 | -0.496 | 0.008 | -0.103 | -61.958
-9.5 | -0.467 | 0.00762 | -0.103 | -61.35
-9 | -0.434 | 0.00725 | -0.104 | -59.839
-8.5 | -0.396 | 0.00705 | -0.105 | -56.197
-8 | -0.354 | 0.0069 | -0.105 | -51.283
-7.5 | -0.308 | 0.00672 | -0.106 | -45.852
-7 | -0.259 | 0.00654 | -0.106 | -39.497
-6.5 | -0.206 | 0.00641 | -0.107 | -32.136
-6 | -0.152 | 0.00629 | -0.107 | -24.132
-5.5 | -0.096 | 0.00616 | -0.108 | -15.566
-5 | -0.039 | 0.00608 | -0.108 | -6.388
-4.5 | 0.019 | 0.006 | -0.109 | 3.203
-4 | 0.078 | 0.0059 | -0.109 | 13.229
-3.5 | 0.137 | 0.00582 | -0.11 | 23.612
-3 | 0.197 | 0.00576 | -0.11 | 34.234
-2.5 | 0.257 | 0.00574 | -0.111 | 44.754
-2 | 0.317 | 0.0057 | -0.111 | 55.643
-1.5 | 0.377 | 0.00567 | -0.112 | 66.491
-1 | 0.437 | 0.00531 | -0.112 | 82.347
-0.5 | 0.497 | 0.00517 | -0.113 | 96.151
0 | 0.557 | 0.00513 | -0.113 | 108.457
0.5 | 0.616 | 0.00506 | -0.114 | 121.814
1 | 0.675 | 0.00504 | -0.114 | 133.929
1.5 | 0.734 | 0.00535 | -0.115 | 137.232
2 | 0.793 | 0.00561 | -0.115 | 141.379
2.5 | 0.852 | 0.00591 | -0.116 | 144.265
3 | 0.907 | 0.00629 | -0.116 | 144.131
3.5 | 0.963 | 0.00672 | -0.117 | 143.409
4 | 1.019 | 0.00725 | -0.117 | 140.599
4.5 | 1.072 | 0.00741 | -0.118 | 144.644
5 | 1.124 | 0.00769 | -0.118 | 146.123
5.5 | 1.175 | 0.00732 | -0.118 | 160.377
6 | 1.22 | 0.00961 | -0.119 | 126.975
6.5 | 1.262 | 0.01001 | -0.119 | 126.023
7 | 1.299 | 0.01042 | -0.12 | 124.698
7.5 | 1.332 | 0.01088 | -0.12 | 122.437
8 | 1.358 | 0.01131 | -0.12 | 120.021
8.5 | 1.371 | 0.01181 | -0.12 | 116.108
9 | 1.376 | 0.01242 | -0.121 | 110.782
9.5 | 1.372 | 0.01315 | -0.121 | 104.316
10 | 1.36 | 0.01389 | -0.121 | 97.919
10.5 | 1.338 | 0.01458 | -0.121 | 91.772
11 | 1.309 | 0.01552 | -0.122 | 84.339
11.5 | 1.273 | 0.01628 | -0.122 | 78.165
12 | 1.23 | 0.01727 | -0.122 | 71.195
12.5 | 1.18 | 0.01886 | -0.122 | 62.537
13 | 1.128 | 0.01973 | -0.122 | 57.191
13.5 | 1.072 | 0.02129 | -0.122 | 50.349
14 | 1.012 | 0.0237 | -0.121 | 42.696

## 124. Re 14M Mach 0.10 (2)
BIGFOIL.COM POLAR EXPORT
NACA64-611 a=0.8
NACA64-611 a=0.8 |  |  |  | Cl Max: | 1.9438 | at alpha= | 19.5 | deg
XFOIL ncrit=9 |  |  |  | L/D Max: | 169.549 | at alpha= | 1.5 | deg
Re: | 14000000 |  |  | Cd Min: | 0.20386 | at alpha= | -19.5 | deg
Mach: | 0.1 |  |  | Cl=0 at alpha= | -4.6485 | deg
|  |  |  | @ Cl=0.1, Cd= | 0.0048012
|  |  |  | @ Cl=0.4, Cd= | 0.0045455
|  |  |  | @ Cl=0.6, Cd= | 0.0042044
alpha (deg) | Cl | Cd | Cm | Cl/Cd
-19.5 | -0.5286 | 0.20386 | -0.0114 | -2.593
-19 | -0.5124 | 0.19789 | -0.0151 | -2.5893
-18 | -1.2576 | 0.03307 | -0.1157 | -38.0284
-17.5 | -1.2821 | 0.02695 | -0.1173 | -47.5733
-17 | -1.303 | 0.02349 | -0.114 | -55.4704
-16.5 | -1.2827 | 0.02083 | -0.1125 | -61.5795
-16 | -1.2505 | 0.01853 | -0.1116 | -67.4852
-15.5 | -1.2118 | 0.01646 | -0.111 | -73.6209
-15 | -1.1669 | 0.01483 | -0.1106 | -78.6851
-14.5 | -1.1174 | 0.01363 | -0.1105 | -81.9809
-14 | -1.0657 | 0.01262 | -0.1104 | -84.4453
-13.5 | -1.0139 | 0.01152 | -0.1104 | -88.0122
-13 | -0.9604 | 0.01062 | -0.1105 | -90.4331
-12.5 | -0.9052 | 0.00995 | -0.1107 | -90.9749
-12 | -0.8493 | 0.00937 | -0.1109 | -90.6403
-11.5 | -0.793 | 0.00885 | -0.1111 | -89.6045
-11 | -0.7365 | 0.00829 | -0.1114 | -88.842
-10.5 | -0.6798 | 0.00774 | -0.1118 | -87.8295
-10 | -0.6225 | 0.00734 | -0.1122 | -84.8093
-9.5 | -0.5648 | 0.00701 | -0.1126 | -80.5706
-9 | -0.507 | 0.00673 | -0.113 | -75.3343
-8.5 | -0.4491 | 0.00649 | -0.1135 | -69.1988
-7.5 | -0.333 | 0.00597 | -0.1145 | -55.7789
-7 | -0.2749 | 0.00569 | -0.115 | -48.3128
-6.5 | -0.2166 | 0.00549 | -0.1155 | -39.4536
-6 | -0.1582 | 0.00535 | -0.1161 | -29.5701
-5.5 | -0.0997 | 0.00522 | -0.1167 | -19.0996
-5 | -0.0412 | 0.00509 | -0.1173 | -8.0943
-4.5 | 0.0174 | 0.00493 | -0.1179 | 3.5294
-4 | 0.0759 | 0.00483 | -0.1185 | 15.7143
-3.5 | 0.1345 | 0.00476 | -0.1191 | 28.2563
-3 | 0.193 | 0.00466 | -0.1197 | 41.4163
-2.5 | 0.2515 | 0.00462 | -0.1203 | 54.4372
-2 | 0.3099 | 0.00456 | -0.121 | 67.9605
-1.5 | 0.3682 | 0.00454 | -0.1216 | 81.1013
-1 | 0.4262 | 0.00455 | -0.1221 | 93.6703
-0.5 | 0.4843 | 0.00447 | -0.1228 | 108.3445
0 | 0.5423 | 0.00434 | -0.1235 | 124.9539
1 | 0.6572 | 0.00407 | -0.1248 | 161.4742
1.5 | 0.7138 | 0.00421 | -0.1252 | 169.5487
2 | 0.7673 | 0.00472 | -0.1252 | 162.5636
2.5 | 0.8176 | 0.00557 | -0.1246 | 146.7864
3 | 0.8709 | 0.00605 | -0.1244 | 143.9504
3.5 | 0.9238 | 0.00653 | -0.1241 | 141.4701
4 | 0.9771 | 0.00696 | -0.1239 | 140.3879
4.5 | 1.0299 | 0.00739 | -0.1236 | 139.364
5 | 1.0833 | 0.00774 | -0.1233 | 139.9612
5.5 | 1.1367 | 0.00805 | -0.1231 | 141.205
6 | 1.1898 | 0.00835 | -0.1229 | 142.491
6.5 | 1.2419 | 0.00871 | -0.1224 | 142.5832
7 | 1.2934 | 0.00907 | -0.1219 | 142.602
7.5 | 1.3444 | 0.00944 | -0.1213 | 142.4153
8 | 1.3945 | 0.00983 | -0.1205 | 141.8616
8.5 | 1.4428 | 0.0103 | -0.1194 | 140.0777
9 | 1.4905 | 0.01075 | -0.1182 | 138.6512
9.5 | 1.5353 | 0.01132 | -0.1165 | 135.6272
10 | 1.5773 | 0.01196 | -0.1144 | 131.8813
10.5 | 1.6139 | 0.01228 | -0.1111 | 131.4251
11 | 1.6406 | 0.01299 | -0.106 | 126.2972
11.5 | 1.6696 | 0.01383 | -0.1017 | 120.7231
13 | 1.7602 | 0.01681 | -0.0908 | 104.7115
13.5 | 1.7887 | 0.01805 | -0.0874 | 99.097
14 | 1.8145 | 0.01952 | -0.0838 | 92.9559
14.5 | 1.8404 | 0.02106 | -0.0805 | 87.3884
15 | 1.8573 | 0.0233 | -0.0764 | 79.7124
15.5 | 1.8793 | 0.0253 | -0.0732 | 74.2806
16 | 1.8924 | 0.02812 | -0.0695 | 67.2973
16.5 | 1.9097 | 0.03075 | -0.0666 | 62.1041
17 | 1.9195 | 0.03425 | -0.0636 | 56.0438
17.5 | 1.9272 | 0.03822 | -0.0611 | 50.4239
18 | 1.9346 | 0.04246 | -0.0591 | 45.5629
18.5 | 1.9416 | 0.04703 | -0.0577 | 41.2843
19 | 1.9428 | 0.05251 | -0.0567 | 36.9987
19.5 | 1.9438 | 0.05833 | -0.0564 | 33.3242
20 | 1.9405 | 0.06504 | -0.0567 | 29.8355

## 125. Re 14M Mach 0.25 (1)
BIGFOIL.COM POLAR EXPORT
NACA64-611 a=0.8
NACA64-611 a=0.8 |  |  |  | Cl Max: | 1.363 | at alpha= | 8 | deg
JavaFoil+Calcfoil stall+Eppler ext transition |  |  |  | L/D Max: | 151.661 | at alpha= | 4 | deg
Re: | 14000000 |  |  | Cd Min: | 0.00505 | at alpha= | 1 | deg
Mach: | 0.25 |  |  | Cl=0 at alpha= | -4.6667 | deg
|  |  |  | @ Cl=0.1, Cd= | 0.0059105
|  |  |  | @ Cl=0.4, Cd= | 0.0056779
|  |  |  | @ Cl=0.6, Cd= | 0.0051525
alpha (deg) | Cl | Cd | Cm | Cl/Cd
-13.5 | -0.272 | 0.0951 | -0.049 | -2.857
-13 | -0.308 | 0.08968 | -0.049 | -3.43
-12.5 | -0.333 | 0.08301 | -0.05 | -4.014
-12 | -0.353 | 0.07844 | -0.05 | -4.501
-11.5 | -0.367 | 0.07357 | -0.051 | -4.989
-11 | -0.375 | 0.06842 | -0.052 | -5.475
-10.5 | -0.376 | 0.06392 | -0.053 | -5.878
-10 | -0.37 | 0.059 | -0.056 | -6.279
-9.5 | -0.361 | 0.05232 | -0.063 | -6.891
-9 | -0.36 | 0.03223 | -0.084 | -11.179
-8.5 | -0.389 | 0.00731 | -0.107 | -53.176
-8 | -0.352 | 0.00711 | -0.108 | -49.454
-7.5 | -0.309 | 0.00688 | -0.109 | -44.951
-7 | -0.261 | 0.0067 | -0.109 | -38.943
-6.5 | -0.209 | 0.00653 | -0.11 | -32.03
-6 | -0.155 | 0.00639 | -0.11 | -24.188
-5.5 | -0.098 | 0.00626 | -0.111 | -15.65
-5 | -0.04 | 0.00617 | -0.111 | -6.446
-4.5 | 0.02 | 0.00605 | -0.112 | 3.252
-4 | 0.08 | 0.00594 | -0.112 | 13.486
-3.5 | 0.141 | 0.00585 | -0.113 | 24.102
-3 | 0.202 | 0.00578 | -0.113 | 35.037
-2.5 | 0.264 | 0.00577 | -0.114 | 45.792
-2 | 0.326 | 0.00574 | -0.115 | 56.744
-1.5 | 0.387 | 0.00568 | -0.115 | 68.173
-1 | 0.449 | 0.00567 | -0.116 | 79.332
-0.5 | 0.511 | 0.00521 | -0.116 | 98.105
0 | 0.572 | 0.00518 | -0.117 | 110.427
0.5 | 0.633 | 0.00512 | -0.117 | 123.655
1 | 0.694 | 0.00505 | -0.118 | 137.446
1.5 | 0.754 | 0.00544 | -0.118 | 138.538
2 | 0.815 | 0.0057 | -0.118 | 142.955
2.5 | 0.876 | 0.00603 | -0.119 | 145.22
3 | 0.931 | 0.00646 | -0.119 | 144.172
3.5 | 0.989 | 0.00688 | -0.12 | 143.813
4 | 1.045 | 0.00689 | -0.12 | 151.661
4.5 | 1.1 | 0.00764 | -0.121 | 144.016
5 | 1.152 | 0.00919 | -0.121 | 125.417
5.5 | 1.202 | 0.00957 | -0.122 | 125.569
6 | 1.247 | 0.00999 | -0.122 | 124.82
6.5 | 1.286 | 0.01044 | -0.122 | 123.2
7 | 1.319 | 0.01089 | -0.123 | 121.148
7.5 | 1.346 | 0.01135 | -0.123 | 118.583
8 | 1.363 | 0.01198 | -0.123 | 113.767
8.5 | 1.362 | 0.01264 | -0.124 | 107.825
9 | 1.349 | 0.01342 | -0.124 | 100.485
9.5 | 1.321 | 0.01415 | -0.124 | 93.31
10 | 1.277 | 0.01521 | -0.124 | 83.954
10.5 | 1.219 | 0.01632 | -0.124 | 74.722
11 | 1.146 | 0.01767 | -0.124 | 64.855
11.5 | 1.061 | 0.01875 | -0.124 | 56.613
12 | 0.963 | 0.02075 | -0.124 | 46.407
12.5 | 0.844 | 0.02581 | -0.121 | 32.692
13 | 0.63 | 0.08732 | -0.073 | 7.213

## 126. Re 14M Mach 0.25 (2)
BIGFOIL.COM POLAR EXPORT
NACA64-611 a=0.8
NACA64-611 a=0.8 |  |  |  | Cl Max: | 1.8635 | at alpha= | 16 | deg
XFOIL ncrit=9 |  |  |  | L/D Max: | 174.716 | at alpha= | 1.5 | deg
Re: | 14000000 |  |  | Cd Min: | 0.19918 | at alpha= | -18.5 | deg
Mach: | 0.25 |  |  | Cl=0 at alpha= | -4.6311 | deg
|  |  |  | @ Cl=0.1, Cd= | 0.0048498
|  |  |  | @ Cl=0.4, Cd= | 0.0045567
|  |  |  | @ Cl=0.6, Cd= | 0.0042798
alpha (deg) | Cl | Cd | Cm | Cl/Cd
-18.5 | -0.4911 | 0.19918 | -0.018 | -2.4656
-18 | -0.4724 | 0.19281 | -0.0222 | -2.4501
-17.5 | -0.4771 | 0.17696 | -0.0285 | -2.6961
-17 | -0.4601 | 0.17011 | -0.0328 | -2.7047
-15.5 | -0.4582 | 0.13579 | -0.0514 | -3.3743
-15 | -0.4865 | 0.11881 | -0.0612 | -4.0948
-14.5 | -0.8911 | 0.04269 | -0.1182 | -20.8737
-14 | -0.9533 | 0.03129 | -0.1264 | -30.4666
-13.5 | -1.0118 | 0.02384 | -0.1257 | -42.4413
-13 | -1.0033 | 0.01773 | -0.125 | -56.5877
-12.5 | -0.9604 | 0.01438 | -0.1241 | -66.7872
-12 | -0.9057 | 0.01238 | -0.1231 | -73.1583
-11.5 | -0.8477 | 0.01084 | -0.1222 | -78.2011
-11 | -0.7869 | 0.00978 | -0.1215 | -80.4601
-10.5 | -0.7247 | 0.00903 | -0.1209 | -80.2547
-10 | -0.6628 | 0.0083 | -0.1204 | -79.8554
-9.5 | -0.6008 | 0.00767 | -0.12 | -78.3312
-9 | -0.5384 | 0.00724 | -0.1198 | -74.3646
-8.5 | -0.4761 | 0.00692 | -0.1197 | -68.8006
-8 | -0.4139 | 0.00662 | -0.1197 | -62.5227
-7.5 | -0.3521 | 0.00632 | -0.1198 | -55.712
-7 | -0.2905 | 0.00593 | -0.1199 | -48.9882
-6.5 | -0.229 | 0.00565 | -0.1201 | -40.531
-6 | -0.1675 | 0.00545 | -0.1205 | -30.7339
-5.5 | -0.1062 | 0.0053 | -0.1208 | -20.0377
-5 | -0.045 | 0.00517 | -0.1213 | -8.7041
-4 | 0.077 | 0.00488 | -0.1222 | 15.7787
-3.5 | 0.1379 | 0.0048 | -0.1228 | 28.7292
-3 | 0.1987 | 0.00471 | -0.1234 | 42.1868
-2.5 | 0.2593 | 0.00464 | -0.124 | 55.8836
-2 | 0.3198 | 0.00458 | -0.1246 | 69.8253
-1.5 | 0.3802 | 0.00456 | -0.1252 | 83.3772
-1 | 0.4401 | 0.00455 | -0.1258 | 96.7253
-0.5 | 0.5001 | 0.0045 | -0.1264 | 111.1333
0 | 0.5601 | 0.00436 | -0.1271 | 128.4633
0.5 | 0.6198 | 0.00424 | -0.1278 | 146.1792
1 | 0.6791 | 0.00405 | -0.1286 | 167.679
1.5 | 0.7373 | 0.00422 | -0.1289 | 174.7156
2 | 0.7933 | 0.00465 | -0.1289 | 170.6022
2.5 | 0.8436 | 0.00563 | -0.128 | 149.8401
3 | 0.8983 | 0.00614 | -0.1276 | 146.3029
3.5 | 0.9525 | 0.00666 | -0.1271 | 143.018
4 | 1.0072 | 0.00712 | -0.1267 | 141.4607
4.5 | 1.0613 | 0.0076 | -0.126 | 139.6447
5.5 | 1.1717 | 0.00829 | -0.125 | 141.339
6 | 1.2262 | 0.00864 | -0.1243 | 141.9213
6.5 | 1.2803 | 0.00901 | -0.1235 | 142.0977
7 | 1.3329 | 0.00943 | -0.1224 | 141.3468
7.5 | 1.3854 | 0.00983 | -0.1212 | 140.9359
8 | 1.4353 | 0.01034 | -0.1194 | 138.8104
8.5 | 1.4844 | 0.01084 | -0.1175 | 136.9373
9 | 1.5294 | 0.01148 | -0.1148 | 133.223
9.5 | 1.5639 | 0.01217 | -0.11 | 128.5045
10 | 1.5941 | 0.01295 | -0.1046 | 123.0965
10.5 | 1.6239 | 0.01357 | -0.0994 | 119.6684
11 | 1.6569 | 0.0146 | -0.095 | 113.4863
11.5 | 1.6891 | 0.01577 | -0.0906 | 107.1084
12 | 1.7209 | 0.01707 | -0.0864 | 100.8143
12.5 | 1.7506 | 0.01858 | -0.0821 | 94.2196
13 | 1.7769 | 0.02042 | -0.0777 | 87.0176
13.5 | 1.8008 | 0.02252 | -0.0732 | 79.9645
14 | 1.8207 | 0.02507 | -0.0688 | 72.6247
14.5 | 1.8403 | 0.02783 | -0.0647 | 66.1265
15 | 1.8523 | 0.03141 | -0.0606 | 58.9717
15.5 | 1.8628 | 0.03545 | -0.0571 | 52.5472
16 | 1.8635 | 0.04075 | -0.0539 | 45.7301
16.5 | 1.8614 | 0.04675 | -0.0516 | 39.816
17 | 1.8475 | 0.05457 | -0.0502 | 33.8556
17.5 | 1.827 | 0.06388 | -0.0503 | 28.6005
18 | 1.7999 | 0.07485 | -0.0523 | 24.0468
18.5 | 1.7711 | 0.08696 | -0.0559 | 20.3668
19 | 1.7348 | 0.10114 | -0.0616 | 17.1525
19.5 | 1.6978 | 0.11633 | -0.0692 | 14.5947
20 | 1.6606 | 0.13245 | -0.0785 | 12.5376

## 127. Re 14M Mach 0.50 (1)
BIGFOIL.COM POLAR EXPORT
NACA64-611 a=0.8
NACA64-611 a=0.8 |  |  |  | Cl Max: | 1.331 | at alpha= | 6 | deg
JavaFoil+Calcfoil stall+Eppler ext transition |  |  |  | L/D Max: | 159.075 | at alpha= | 2.5 | deg
Re: | 14000000 |  |  | Cd Min: | 0.00501 | at alpha= | 0.5 | deg
Mach: | 0.5 |  |  | Cl=0 at alpha= | -4.6692 | deg
|  |  |  | @ Cl=0.1, Cd= | 0.0061953
|  |  |  | @ Cl=0.4, Cd= | 0.0059348
|  |  |  | @ Cl=0.6, Cd= | 0.005285
alpha (deg) | Cl | Cd | Cm | Cl/Cd
-20 | -0.844 | 0.15142 | -0.063 | -5.573
-19.5 | -0.816 | 0.14465 | -0.063 | -5.641
-19 | -0.789 | 0.14106 | -0.063 | -5.591
-18.5 | -0.762 | 0.13095 | -0.063 | -5.816
-18 | -0.735 | 0.12306 | -0.064 | -5.973
-17.5 | -0.707 | 0.1234 | -0.064 | -5.731
-17 | -0.679 | 0.11937 | -0.063 | -5.689
-16.5 | -0.652 | 0.11156 | -0.064 | -5.847
-16 | -0.626 | 0.1035 | -0.065 | -6.05
-15.5 | -0.603 | 0.09197 | -0.07 | -6.556
-15 | -0.579 | 0.08337 | -0.074 | -6.94
-14.5 | -0.54 | 0.10098 | -0.061 | -5.351
-14 | -0.513 | 0.09381 | -0.061 | -5.472
-13.5 | -0.488 | 0.08321 | -0.066 | -5.864
-13 | -0.463 | 0.07492 | -0.07 | -6.179
-12.5 | -0.439 | 0.06593 | -0.076 | -6.661
-12 | -0.415 | 0.0579 | -0.08 | -7.17
-11.5 | -0.422 | 0.02422 | -0.103 | -17.408
-11 | -0.347 | 0.07267 | -0.058 | -4.779
-10.5 | -0.321 | 0.06528 | -0.062 | -4.911
-10 | -0.294 | 0.05865 | -0.066 | -5.016
-9.5 | -0.269 | 0.05191 | -0.073 | -5.179
-9 | -0.273 | 0.01551 | -0.109 | -17.597
-8.5 | -0.261 | 0.00802 | -0.12 | -32.493
-8 | -0.183 | 0.05178 | -0.058 | -3.526
-7.5 | -0.155 | 0.0481 | -0.059 | -3.228
-7 | -0.128 | 0.04419 | -0.062 | -2.899
-6.5 | -0.144 | 0.04081 | -0.066 | -3.534
-6 | -0.153 | 0.00708 | -0.123 | -21.653
-5.5 | -0.102 | 0.00676 | -0.124 | -15.149
-5 | -0.043 | 0.00651 | -0.124 | -6.568
-4.5 | 0.022 | 0.00638 | -0.125 | 3.369
-4 | 0.088 | 0.00622 | -0.126 | 14.183
-3.5 | 0.156 | 0.00608 | -0.126 | 25.714
-3 | 0.225 | 0.006 | -0.127 | 37.523
-2.5 | 0.294 | 0.00595 | -0.127 | 49.512
-2 | 0.364 | 0.00594 | -0.128 | 61.193
-1.5 | 0.433 | 0.00593 | -0.129 | 73.017
-1 | 0.502 | 0.00593 | -0.129 | 84.779
-0.5 | 0.571 | 0.00543 | -0.13 | 105.135
0 | 0.639 | 0.00509 | -0.13 | 125.524
0.5 | 0.707 | 0.00501 | -0.131 | 141.131
1 | 0.775 | 0.00522 | -0.131 | 148.481
1.5 | 0.843 | 0.00578 | -0.132 | 145.829
2 | 0.911 | 0.00574 | -0.132 | 158.712
2.5 | 0.978 | 0.00615 | -0.133 | 159.075
3 | 1.037 | 0.00661 | -0.133 | 157.022
3.5 | 1.099 | 0.00846 | -0.134 | 129.916
4 | 1.158 | 0.00966 | -0.134 | 119.865
4.5 | 1.213 | 0.01025 | -0.134 | 118.309
5 | 1.263 | 0.0108 | -0.135 | 117.013
5.5 | 1.306 | 0.01145 | -0.135 | 114.022
6 | 1.331 | 0.01216 | -0.136 | 109.388
6.5 | 1.326 | 0.01297 | -0.136 | 102.25
7 | 1.262 | 0.01406 | -0.136 | 89.727
7.5 | 0.798 | 0.01542 | -0.136 | 51.768
8 | 0.829 | 0.01577 | -0.137 | 52.603
8.5 | 0.859 | 0.01719 | -0.137 | 49.966
9 | 0.732 | 0.06084 | -0.07 | 12.035
9.5 | 0.92 | 0.01843 | -0.137 | 49.916
10 | 0.948 | 0.02019 | -0.137 | 46.965
10.5 | 0.972 | 0.023 | -0.137 | 42.262
11 | 1.009 | 0.02109 | -0.138 | 47.83

## 128. Re 14M Mach 0.50 (2)
BIGFOIL.COM POLAR EXPORT
NACA64-611 a=0.8
NACA64-611 a=0.8 |  |  |  | Cl Max: | 1.5498 | at alpha= | 8.5 | deg
XFOIL ncrit=9 |  |  |  | L/D Max: | 202.784 | at alpha= | 2 | deg
Re: | 14000000 |  |  | Cd Min: | 0.24724 | at alpha= | -20 | deg
Mach: | 0.5 |  |  | Cl=0 at alpha= | -4.5507 | deg
|  |  |  | @ Cl=0.1, Cd= | 0.0051259
|  |  |  | @ Cl=0.4, Cd= | 0.0047185
|  |  |  | @ Cl=0.6, Cd= | 0.0045413
alpha (deg) | Cl | Cd | Cm | Cl/Cd
-20 | -0.5734 | 0.24724 | -0.0004 | -2.3192
-19.5 | -0.5509 | 0.23868 | -0.0056 | -2.3081
-19 | -0.5288 | 0.22978 | -0.0108 | -2.3013
-18.5 | -0.508 | 0.22028 | -0.0159 | -2.3062
-17.5 | -0.4618 | 0.20489 | -0.026 | -2.2539
-17 | -0.4385 | 0.19738 | -0.0309 | -2.2216
-16.5 | -0.4165 | 0.1893 | -0.0358 | -2.2002
-16 | -0.3949 | 0.18103 | -0.0407 | -2.1814
-15.5 | -0.3766 | 0.17154 | -0.0458 | -2.1954
-15 | -0.3616 | 0.16129 | -0.0511 | -2.2419
-14.5 | -0.3426 | 0.15304 | -0.056 | -2.2386
-14 | -0.3229 | 0.14518 | -0.0607 | -2.2241
-13.5 | -0.3079 | 0.13631 | -0.0658 | -2.2588
-13 | -0.292 | 0.12796 | -0.0707 | -2.282
-12.5 | -0.2762 | 0.11998 | -0.0755 | -2.3021
-12 | -0.261 | 0.11213 | -0.0802 | -2.3277
-11.5 | -0.249 | 0.10397 | -0.085 | -2.3949
-11 | -0.2367 | 0.09616 | -0.0897 | -2.4615
-10.5 | -0.225 | 0.08873 | -0.0941 | -2.5358
-10 | -0.2225 | 0.08021 | -0.0991 | -2.774
-9.5 | -0.2213 | 0.07196 | -0.104 | -3.0753
-9 | -0.2138 | 0.06522 | -0.1079 | -3.2781
-8.5 | -0.2206 | 0.05728 | -0.1123 | -3.8513
-8 | -0.2359 | 0.04887 | -0.117 | -4.8271
-7.5 | -0.2552 | 0.03892 | -0.1281 | -6.557
-7 | -0.2596 | 0.02936 | -0.1348 | -8.842
-6.5 | -0.2505 | 0.01777 | -0.1397 | -14.0968
-6 | -0.2129 | 0.00811 | -0.1418 | -26.2515
-5.5 | -0.1409 | 0.00636 | -0.1408 | -22.1541
-5 | -0.0664 | 0.00571 | -0.14 | -11.6287
-4.5 | 0.0075 | 0.00542 | -0.1395 | 1.3838
-4 | 0.0802 | 0.00517 | -0.1394 | 15.5126
-3.5 | 0.152 | 0.00501 | -0.1394 | 30.3393
-2.5 | 0.2936 | 0.00481 | -0.1401 | 61.0395
-2 | 0.3635 | 0.00475 | -0.1406 | 76.5263
-1.5 | 0.4331 | 0.00469 | -0.1413 | 92.3454
-0.5 | 0.5712 | 0.0046 | -0.1426 | 124.1739
0.5 | 0.7086 | 0.00432 | -0.1442 | 164.0278
1 | 0.777 | 0.00409 | -0.1451 | 189.9756
1.5 | 0.8443 | 0.00422 | -0.1454 | 200.0711
2 | 0.9105 | 0.00449 | -0.1454 | 202.784
2.5 | 0.9605 | 0.00579 | -0.1427 | 165.8895
3 | 1.0175 | 0.00658 | -0.1408 | 154.6353
4 | 1.1305 | 0.008 | -0.1362 | 141.3125
4.5 | 1.1884 | 0.00856 | -0.1336 | 138.8318
5 | 1.2473 | 0.00902 | -0.131 | 138.2816
5.5 | 1.3041 | 0.00949 | -0.1277 | 137.4183
6 | 1.347 | 0.01003 | -0.1215 | 134.2971
6.5 | 1.3924 | 0.01073 | -0.1158 | 129.767
7 | 1.4401 | 0.01152 | -0.1104 | 125.0087
7.5 | 1.4865 | 0.0125 | -0.1047 | 118.92
8 | 1.5297 | 0.01378 | -0.0983 | 111.0087
8.5 | 1.5498 | 0.01632 | -0.0888 | 94.9632
9 | 1.5187 | 0.022 | -0.0759 | 69.0318
9.5 | 1.5009 | 0.02828 | -0.0667 | 53.0728
10 | 1.4787 | 0.03615 | -0.0598 | 40.9046
10.5 | 1.4475 | 0.04557 | -0.0556 | 31.7643
11 | 1.409 | 0.0561 | -0.0542 | 25.1159
11.5 | 1.3707 | 0.06873 | -0.0566 | 19.9433
12 | 1.3317 | 0.08313 | -0.0623 | 16.0195
12.5 | 1.2963 | 0.09883 | -0.0707 | 13.1165
13 | 1.2659 | 0.11555 | -0.0813 | 10.9554
13.5 | 1.2436 | 0.1327 | -0.0929 | 9.3715

## 129. Re 16M Mach 0.00 (1)
BIGFOIL.COM POLAR EXPORT
NACA64-611 a=0.8
NACA64-611 a=0.8 |  |  |  | Cl Max: | 1.379 | at alpha= | 9 | deg
JavaFoil+Calcfoil stall+Eppler ext transition |  |  |  | L/D Max: | 151.504 | at alpha= | 5.5 | deg
Re: | 16000000 |  |  | Cd Min: | 0.00518 | at alpha= | 0 | deg
Mach: | 0 |  |  | Cl=0 at alpha= | -4.6638 | deg
|  |  |  | @ Cl=0.1, Cd= | 0.0057639
|  |  |  | @ Cl=0.4, Cd= | 0.0055658
|  |  |  | @ Cl=0.6, Cd= | 0.0054217
alpha (deg) | Cl | Cd | Cm | Cl/Cd
-15 | -0.443 | 0.10312 | -0.048 | -4.294
-14.5 | -0.454 | 0.09874 | -0.048 | -4.595
-14 | -0.463 | 0.09415 | -0.048 | -4.915
-13.5 | -0.47 | 0.08813 | -0.049 | -5.331
-13 | -0.472 | 0.08315 | -0.049 | -5.683
-12.5 | -0.47 | 0.07744 | -0.052 | -6.072
-12 | -0.464 | 0.07291 | -0.053 | -6.369
-11.5 | -0.456 | 0.06772 | -0.055 | -6.729
-11 | -0.445 | 0.0604 | -0.061 | -7.376
-10.5 | -0.434 | 0.05219 | -0.067 | -8.308
-10 | -0.5 | 0.00768 | -0.102 | -65.107
-9.5 | -0.47 | 0.00743 | -0.103 | -63.232
-9 | -0.435 | 0.00711 | -0.103 | -61.267
-8.5 | -0.397 | 0.00694 | -0.104 | -57.12
-8 | -0.354 | 0.00677 | -0.105 | -52.309
-7.5 | -0.308 | 0.00662 | -0.105 | -46.496
-7 | -0.258 | 0.00646 | -0.106 | -39.896
-6.5 | -0.205 | 0.00631 | -0.106 | -32.57
-6 | -0.151 | 0.00622 | -0.107 | -24.329
-5.5 | -0.096 | 0.00609 | -0.107 | -15.69
-5 | -0.039 | 0.00601 | -0.108 | -6.437
-4.5 | 0.019 | 0.00588 | -0.108 | 3.252
-4 | 0.078 | 0.00579 | -0.109 | 13.42
-3.5 | 0.137 | 0.00572 | -0.109 | 23.904
-3 | 0.196 | 0.0057 | -0.11 | 34.398
-2.5 | 0.256 | 0.00563 | -0.11 | 45.426
-2 | 0.316 | 0.0056 | -0.111 | 56.316
-1.5 | 0.375 | 0.00557 | -0.111 | 67.319
-1 | 0.435 | 0.00556 | -0.112 | 78.327
-0.5 | 0.494 | 0.00522 | -0.112 | 94.666
0 | 0.554 | 0.00518 | -0.113 | 106.934
0.5 | 0.613 | 0.00549 | -0.113 | 111.589
1 | 0.672 | 0.00525 | -0.114 | 127.886
1.5 | 0.73 | 0.00543 | -0.114 | 134.494
2 | 0.789 | 0.00567 | -0.115 | 139.221
2.5 | 0.848 | 0.00597 | -0.115 | 142.133
3 | 0.902 | 0.0063 | -0.116 | 143.266
3.5 | 0.959 | 0.00673 | -0.116 | 142.495
4 | 1.014 | 0.00718 | -0.117 | 141.26
4.5 | 1.067 | 0.00727 | -0.117 | 146.715
5 | 1.119 | 0.00748 | -0.117 | 149.612
5.5 | 1.17 | 0.00772 | -0.118 | 151.504
6 | 1.216 | 0.00936 | -0.118 | 129.882
6.5 | 1.258 | 0.00973 | -0.119 | 129.206
7 | 1.296 | 0.01011 | -0.119 | 128.199
7.5 | 1.329 | 0.01055 | -0.119 | 125.963
8 | 1.356 | 0.01094 | -0.12 | 123.926
8.5 | 1.372 | 0.01147 | -0.12 | 119.617
9 | 1.379 | 0.01201 | -0.12 | 114.864
9.5 | 1.379 | 0.0127 | -0.12 | 108.557
10 | 1.37 | 0.01338 | -0.121 | 102.41
10.5 | 1.353 | 0.01403 | -0.121 | 96.424
11 | 1.329 | 0.01489 | -0.121 | 89.232
11.5 | 1.297 | 0.01583 | -0.121 | 81.968
12 | 1.261 | 0.0165 | -0.121 | 76.397
12.5 | 1.217 | 0.01791 | -0.121 | 67.991
13 | 1.171 | 0.01917 | -0.121 | 61.069
13.5 | 1.122 | 0.02014 | -0.121 | 55.72
14 | 1.07 | 0.02178 | -0.121 | 49.123

## 130. Re 16M Mach 0.00 (2)
BIGFOIL.COM POLAR EXPORT
NACA64-611 a=0.8
NACA64-611 a=0.8 |  |  |  | Cl Max: | 1.9875 | at alpha= | 20 | deg
XFOIL ncrit=9 |  |  |  | L/D Max: | 164.837 | at alpha= | 1.5 | deg
Re: | 16000000 |  |  | Cd Min: | 0.05535 | at alpha= | 20 | deg
Mach: | 0 |  |  | Cl=0 at alpha= | -4.6499 | deg
|  |  |  | @ Cl=0.1, Cd= | 0.0047106
|  |  |  | @ Cl=0.4, Cd= | 0.0045041
|  |  |  | @ Cl=0.6, Cd= | 0.0042822
alpha (deg) | Cl | Cd | Cm | Cl/Cd
-19.5 | -1.3068 | 0.04007 | -0.1089 | -32.6129
-19 | -1.3343 | 0.03251 | -0.1126 | -41.0428
-18.5 | -1.355 | 0.02674 | -0.1139 | -50.6731
-18 | -1.3842 | 0.02292 | -0.1103 | -60.3927
-17.5 | -1.3646 | 0.02061 | -0.1088 | -66.2106
-17 | -1.3309 | 0.01886 | -0.108 | -70.5673
-16.5 | -1.2936 | 0.01709 | -0.1075 | -75.6934
-16 | -1.2521 | 0.01549 | -0.1072 | -80.8328
-15.5 | -1.2062 | 0.01422 | -0.1071 | -84.8242
-15 | -1.1571 | 0.01322 | -0.1072 | -87.5265
-14.5 | -1.1063 | 0.01237 | -0.1073 | -89.4341
-14 | -1.0553 | 0.01144 | -0.1075 | -92.2465
-13.5 | -1.0035 | 0.01053 | -0.1078 | -95.2991
-13 | -0.9497 | 0.00988 | -0.1081 | -96.1235
-12.5 | -0.8952 | 0.00932 | -0.1085 | -96.0515
-12 | -0.84 | 0.00883 | -0.1089 | -95.1302
-11.5 | -0.7845 | 0.00838 | -0.1093 | -93.6158
-11 | -0.7288 | 0.00787 | -0.1098 | -92.6048
-10.5 | -0.6728 | 0.00739 | -0.1103 | -91.0419
-10 | -0.6163 | 0.00702 | -0.1108 | -87.792
-9.5 | -0.5594 | 0.00674 | -0.1113 | -82.997
-9 | -0.5023 | 0.00648 | -0.1118 | -77.5154
-7.5 | -0.3301 | 0.00583 | -0.1135 | -56.6209
-7 | -0.2725 | 0.00555 | -0.1141 | -49.0991
-6.5 | -0.2147 | 0.00536 | -0.1147 | -40.056
-4.5 | 0.0174 | 0.00484 | -0.1172 | 3.595
-4 | 0.0756 | 0.00474 | -0.1178 | 15.9494
-3 | 0.1919 | 0.0046 | -0.1191 | 41.7174
-2.5 | 0.25 | 0.00455 | -0.1197 | 54.9451
-2 | 0.308 | 0.00451 | -0.1203 | 68.2927
-1.5 | 0.3659 | 0.00451 | -0.1209 | 81.1308
-1 | 0.4236 | 0.0045 | -0.1215 | 94.1333
-0.5 | 0.4813 | 0.00446 | -0.1221 | 107.9148
0 | 0.539 | 0.00436 | -0.1228 | 123.6239
0.5 | 0.5963 | 0.00429 | -0.1234 | 138.9977
1 | 0.653 | 0.00417 | -0.1241 | 156.5947
1.5 | 0.7088 | 0.0043 | -0.1245 | 164.8372
2 | 0.7606 | 0.00497 | -0.1242 | 153.0382
2.5 | 0.8126 | 0.00561 | -0.1239 | 144.8485
3 | 0.8661 | 0.00603 | -0.1238 | 143.6318
3.5 | 0.9194 | 0.00645 | -0.1237 | 142.5426
4 | 0.9727 | 0.00684 | -0.1236 | 142.2076
4.5 | 1.0254 | 0.00726 | -0.1233 | 141.2397
5 | 1.0789 | 0.00756 | -0.1232 | 142.7116
5.5 | 1.1321 | 0.00786 | -0.1231 | 144.0331
6 | 1.185 | 0.00816 | -0.1229 | 145.2206
6.5 | 1.2372 | 0.00848 | -0.1226 | 145.8962
7 | 1.2886 | 0.00884 | -0.1222 | 145.7692
7.5 | 1.3397 | 0.00918 | -0.1217 | 145.9368
8 | 1.3897 | 0.00956 | -0.1211 | 145.3661
8.5 | 1.4383 | 0.00999 | -0.1202 | 143.974
9 | 1.4862 | 0.01043 | -0.1193 | 142.4928
9.5 | 1.5318 | 0.01096 | -0.1179 | 139.7628
10 | 1.575 | 0.01155 | -0.1162 | 136.3636
10.5 | 1.6171 | 0.01212 | -0.1142 | 133.4241
11 | 1.6497 | 0.01249 | -0.1104 | 132.0817
11.5 | 1.6755 | 0.01321 | -0.1054 | 126.8357
12.5 | 1.7352 | 0.01488 | -0.0979 | 116.6129
13 | 1.7656 | 0.01583 | -0.0945 | 111.5351
13.5 | 1.7945 | 0.01691 | -0.0912 | 106.1206
14 | 1.8216 | 0.01818 | -0.0878 | 100.198
14.5 | 1.8483 | 0.01952 | -0.0846 | 94.6875
15 | 1.8681 | 0.02138 | -0.0807 | 87.3761
15.5 | 1.8915 | 0.0231 | -0.0776 | 81.8831
16 | 1.9022 | 0.02585 | -0.0734 | 73.5861
16.5 | 1.9221 | 0.02804 | -0.0706 | 68.5485
17 | 1.936 | 0.03085 | -0.0677 | 62.7553
17.5 | 1.9501 | 0.03385 | -0.0651 | 57.61
18 | 1.9618 | 0.03726 | -0.0629 | 52.6516
18.5 | 1.9733 | 0.0409 | -0.0611 | 48.2469
19 | 1.9794 | 0.04531 | -0.0596 | 43.6857
19.5 | 1.9849 | 0.05005 | -0.0586 | 39.6583
20 | 1.9875 | 0.05535 | -0.058 | 35.9079

## 131. Re 16M Mach 0.10 (1)
BIGFOIL.COM POLAR EXPORT
NACA64-611 a=0.8
NACA64-611 a=0.8 |  |  |  | Cl Max: | 1.377 | at alpha= | 9 | deg
JavaFoil+Calcfoil stall+Eppler ext transition |  |  |  | L/D Max: | 150.7 | at alpha= | 5.5 | deg
Re: | 16000000 |  |  | Cd Min: | 0.00517 | at alpha= | 0 | deg
Mach: | 0.1 |  |  | Cl=0 at alpha= | -4.6638 | deg
|  |  |  | @ Cl=0.1, Cd= | 0.0057876
|  |  |  | @ Cl=0.4, Cd= | 0.0055938
|  |  |  | @ Cl=0.6, Cd= | 0.0054251
alpha (deg) | Cl | Cd | Cm | Cl/Cd
-15 | -0.414 | 0.10466 | -0.048 | -3.955
-14.5 | -0.428 | 0.09955 | -0.048 | -4.299
-14 | -0.44 | 0.09474 | -0.048 | -4.647
-13.5 | -0.45 | 0.08887 | -0.049 | -5.067
-13 | -0.456 | 0.08429 | -0.049 | -5.409
-12.5 | -0.456 | 0.07862 | -0.051 | -5.803
-12 | -0.453 | 0.0739 | -0.052 | -6.129
-11.5 | -0.446 | 0.06873 | -0.054 | -6.493
-11 | -0.437 | 0.06296 | -0.057 | -6.936
-10.5 | -0.424 | 0.05674 | -0.062 | -7.476
-10 | -0.496 | 0.00785 | -0.103 | -63.135
-9.5 | -0.467 | 0.00749 | -0.103 | -62.378
-9 | -0.434 | 0.00713 | -0.104 | -60.832
-8.5 | -0.396 | 0.00702 | -0.105 | -56.447
-8 | -0.354 | 0.0068 | -0.105 | -52.024
-7.5 | -0.308 | 0.00665 | -0.106 | -46.333
-7 | -0.259 | 0.0065 | -0.106 | -39.795
-6.5 | -0.206 | 0.00634 | -0.107 | -32.517
-6 | -0.152 | 0.00622 | -0.107 | -24.399
-5.5 | -0.096 | 0.00609 | -0.108 | -15.752
-5 | -0.039 | 0.00601 | -0.108 | -6.465
-4.5 | 0.019 | 0.00592 | -0.109 | 3.249
-4 | 0.078 | 0.00581 | -0.109 | 13.424
-3.5 | 0.137 | 0.00575 | -0.11 | 23.913
-3 | 0.197 | 0.0057 | -0.11 | 34.605
-2.5 | 0.257 | 0.00567 | -0.111 | 45.333
-2 | 0.317 | 0.00562 | -0.111 | 56.431
-1.5 | 0.377 | 0.00559 | -0.112 | 67.414
-1 | 0.437 | 0.0056 | -0.112 | 78.157
-0.5 | 0.497 | 0.00523 | -0.113 | 95.009
0 | 0.557 | 0.00517 | -0.113 | 107.673
0.5 | 0.616 | 0.00552 | -0.114 | 111.531
1 | 0.675 | 0.00525 | -0.114 | 128.578
1.5 | 0.734 | 0.00545 | -0.115 | 134.619
2 | 0.793 | 0.00569 | -0.115 | 139.284
2.5 | 0.852 | 0.00601 | -0.116 | 141.916
3 | 0.907 | 0.00634 | -0.116 | 142.891
3.5 | 0.963 | 0.00679 | -0.117 | 141.852
4 | 1.019 | 0.00725 | -0.117 | 140.557
4.5 | 1.072 | 0.00727 | -0.118 | 147.421
5 | 1.125 | 0.00748 | -0.118 | 150.308
5.5 | 1.175 | 0.00779 | -0.118 | 150.7
6 | 1.221 | 0.00942 | -0.119 | 129.603
6.5 | 1.262 | 0.0098 | -0.119 | 128.861
7 | 1.3 | 0.01021 | -0.12 | 127.315
7.5 | 1.332 | 0.01064 | -0.12 | 125.236
8 | 1.358 | 0.01105 | -0.12 | 122.913
8.5 | 1.372 | 0.01158 | -0.121 | 118.467
9 | 1.377 | 0.01214 | -0.121 | 113.451
9.5 | 1.373 | 0.01285 | -0.121 | 106.848
10 | 1.361 | 0.01355 | -0.121 | 100.371
10.5 | 1.339 | 0.01434 | -0.121 | 93.396
11 | 1.31 | 0.01522 | -0.122 | 86.085
11.5 | 1.274 | 0.01589 | -0.122 | 80.171
12 | 1.231 | 0.0169 | -0.122 | 72.801
12.5 | 1.181 | 0.01846 | -0.122 | 63.967
13 | 1.129 | 0.01919 | -0.122 | 58.855
13.5 | 1.073 | 0.02068 | -0.122 | 51.902
14 | 1.014 | 0.02289 | -0.121 | 44.275

## 132. Re 16M Mach 0.10 (2)
BIGFOIL.COM POLAR EXPORT
NACA64-611 a=0.8
NACA64-611 a=0.8 |  |  |  | Cl Max: | 1.9688 | at alpha= | 19.5 | deg
XFOIL ncrit=9 |  |  |  | L/D Max: | 165.837 | at alpha= | 1.5 | deg
Re: | 16000000 |  |  | Cd Min: | 0.21762 | at alpha= | -20 | deg
Mach: | 0.1 |  |  | Cl=0 at alpha= | -4.6477 | deg
|  |  |  | @ Cl=0.1, Cd= | 0.0047252
|  |  |  | @ Cl=0.4, Cd= | 0.0045045
|  |  |  | @ Cl=0.6, Cd= | 0.00429
alpha (deg) | Cl | Cd | Cm | Cl/Cd
-20 | -0.5316 | 0.21762 | -0.0065 | -2.4428
-19.5 | -0.5153 | 0.2121 | -0.0098 | -2.4295
-19 | -0.5264 | 0.19272 | -0.0159 | -2.7314
-18.5 | -1.2578 | 0.03802 | -0.1133 | -33.0826
-18 | -1.2937 | 0.02984 | -0.1171 | -43.3546
-17.5 | -1.3214 | 0.02467 | -0.1167 | -53.563
-17 | -1.3213 | 0.0221 | -0.1134 | -59.7873
-16.5 | -1.2912 | 0.02002 | -0.1123 | -64.4955
-16 | -1.2553 | 0.018 | -0.1115 | -69.7389
-15.5 | -1.2142 | 0.01615 | -0.1109 | -75.1827
-15 | -1.1695 | 0.01444 | -0.1106 | -80.9903
-14.5 | -1.1201 | 0.01319 | -0.1104 | -84.9204
-14 | -1.0681 | 0.01223 | -0.1103 | -87.3344
-13.5 | -1.0151 | 0.0113 | -0.1104 | -89.8319
-13 | -0.9618 | 0.01033 | -0.1105 | -93.1075
-12.5 | -0.9067 | 0.00963 | -0.1106 | -94.1537
-12 | -0.8506 | 0.00907 | -0.1108 | -93.7817
-11.5 | -0.7941 | 0.00858 | -0.1111 | -92.5524
-11 | -0.7373 | 0.00809 | -0.1114 | -91.1372
-10.5 | -0.6805 | 0.00757 | -0.1117 | -89.8943
-10 | -0.6232 | 0.00713 | -0.1121 | -87.4053
-9.5 | -0.5656 | 0.00682 | -0.1125 | -82.9326
-9 | -0.5077 | 0.00655 | -0.113 | -77.5115
-8.5 | -0.4497 | 0.00631 | -0.1134 | -71.2678
-7.5 | -0.3334 | 0.00588 | -0.1145 | -56.7007
-7 | -0.2752 | 0.0056 | -0.115 | -49.1429
-6.5 | -0.2169 | 0.00538 | -0.1155 | -40.316
-6 | -0.1584 | 0.00524 | -0.1161 | -30.229
-4.5 | 0.0173 | 0.00485 | -0.1179 | 3.567
-4 | 0.0758 | 0.00475 | -0.1185 | 15.9579
-3.5 | 0.1344 | 0.00469 | -0.1191 | 28.6567
-3 | 0.1929 | 0.0046 | -0.1197 | 41.9348
-2.5 | 0.2515 | 0.00455 | -0.1204 | 55.2747
-2 | 0.3098 | 0.00452 | -0.121 | 68.5398
-1.5 | 0.3681 | 0.00451 | -0.1216 | 81.6186
-1 | 0.4261 | 0.0045 | -0.1222 | 94.6889
-0.5 | 0.4842 | 0.00446 | -0.1228 | 108.565
0 | 0.5422 | 0.00436 | -0.1234 | 124.3578
0.5 | 0.5999 | 0.00429 | -0.1241 | 139.8368
1.5 | 0.7131 | 0.0043 | -0.1251 | 165.8372
2 | 0.7651 | 0.00497 | -0.1249 | 153.9437
2.5 | 0.8173 | 0.00561 | -0.1245 | 145.6863
3 | 0.8711 | 0.00605 | -0.1244 | 143.9835
3.5 | 0.9246 | 0.00648 | -0.1243 | 142.6852
4 | 0.9781 | 0.00687 | -0.1241 | 142.3726
4.5 | 1.0312 | 0.00729 | -0.1238 | 141.454
5 | 1.0851 | 0.00759 | -0.1236 | 142.9644
5.5 | 1.1386 | 0.0079 | -0.1235 | 144.1266
6 | 1.1918 | 0.00821 | -0.1232 | 145.1644
6.5 | 1.2444 | 0.00853 | -0.1229 | 145.8851
7 | 1.296 | 0.0089 | -0.1223 | 145.618
7.5 | 1.3474 | 0.00924 | -0.1218 | 145.8225
8 | 1.3975 | 0.00965 | -0.121 | 144.8187
8.5 | 1.4466 | 0.01008 | -0.1201 | 143.5119
9 | 1.4941 | 0.01057 | -0.1189 | 141.3529
9.5 | 1.5399 | 0.01109 | -0.1173 | 138.8548
10 | 1.5826 | 0.01172 | -0.1153 | 135.0341
10.5 | 1.6238 | 0.01232 | -0.113 | 131.8019
11 | 1.6494 | 0.01272 | -0.1076 | 129.6698
11.5 | 1.6776 | 0.01351 | -0.103 | 124.1747
12 | 1.7089 | 0.01433 | -0.0992 | 119.2533
12.5 | 1.7397 | 0.01527 | -0.0956 | 113.9293
13 | 1.7698 | 0.0163 | -0.0922 | 108.5767
13.5 | 1.7981 | 0.01751 | -0.0886 | 102.6899
14 | 1.8227 | 0.01902 | -0.0848 | 95.8307
14.5 | 1.8493 | 0.02049 | -0.0815 | 90.2538
15 | 1.8656 | 0.02275 | -0.0772 | 82.0044
15.5 | 1.8877 | 0.0247 | -0.0739 | 76.4251
16 | 1.9013 | 0.02742 | -0.0702 | 69.3399
16.5 | 1.9199 | 0.0299 | -0.0673 | 64.2107
17 | 1.9326 | 0.03307 | -0.0644 | 58.4397
17.5 | 1.9446 | 0.03652 | -0.0619 | 53.2475
18 | 1.9549 | 0.04036 | -0.0599 | 48.4366
18.5 | 1.9629 | 0.04466 | -0.0583 | 43.9521
19 | 1.9662 | 0.04977 | -0.057 | 39.5057
19.5 | 1.9688 | 0.05522 | -0.0564 | 35.6537
20 | 1.9677 | 0.06144 | -0.0563 | 32.0264

## 133. Re 16M Mach 0.25 (1)
BIGFOIL.COM POLAR EXPORT
NACA64-611 a=0.8
NACA64-611 a=0.8 |  |  |  | Cl Max: | 1.364 | at alpha= | 8 | deg
JavaFoil+Calcfoil stall+Eppler ext transition |  |  |  | L/D Max: | 151.788 | at alpha= | 4 | deg
Re: | 16000000 |  |  | Cd Min: | 0.00522 | at alpha= | 0 | deg
Mach: | 0.25 |  |  | Cl=0 at alpha= | -4.6667 | deg
|  |  |  | @ Cl=0.1, Cd= | 0.0058271
|  |  |  | @ Cl=0.4, Cd= | 0.00563
|  |  |  | @ Cl=0.6, Cd= | 0.0053623
alpha (deg) | Cl | Cd | Cm | Cl/Cd
-14 | -0.228 | 0.09939 | -0.049 | -2.291
-13.5 | -0.272 | 0.0936 | -0.049 | -2.903
-13 | -0.308 | 0.08817 | -0.049 | -3.489
-12.5 | -0.333 | 0.08254 | -0.05 | -4.038
-12 | -0.353 | 0.07771 | -0.05 | -4.544
-11.5 | -0.367 | 0.07312 | -0.051 | -5.021
-11 | -0.375 | 0.0684 | -0.052 | -5.478
-10.5 | -0.376 | 0.06401 | -0.053 | -5.87
-10 | -0.371 | 0.05858 | -0.056 | -6.327
-9.5 | -0.359 | 0.05389 | -0.06 | -6.667
-9 | -0.396 | 0.01172 | -0.1 | -33.796
-8.5 | -0.389 | 0.00722 | -0.107 | -53.887
-8 | -0.352 | 0.00701 | -0.108 | -50.218
-7.5 | -0.309 | 0.00678 | -0.109 | -45.592
-7 | -0.261 | 0.00664 | -0.109 | -39.337
-6.5 | -0.209 | 0.00646 | -0.11 | -32.345
-6 | -0.155 | 0.00633 | -0.11 | -24.403
-5.5 | -0.098 | 0.00619 | -0.111 | -15.823
-5 | -0.04 | 0.00606 | -0.111 | -6.559
-4.5 | 0.02 | 0.00597 | -0.112 | 3.298
-4 | 0.08 | 0.00585 | -0.112 | 13.685
-3.5 | 0.141 | 0.00578 | -0.113 | 24.402
-3 | 0.202 | 0.00573 | -0.113 | 35.301
-2.5 | 0.264 | 0.00569 | -0.114 | 46.416
-2 | 0.326 | 0.00564 | -0.115 | 57.778
-1.5 | 0.387 | 0.00563 | -0.115 | 68.816
-1 | 0.449 | 0.00563 | -0.116 | 79.773
-0.5 | 0.511 | 0.00527 | -0.116 | 96.84
0 | 0.572 | 0.00522 | -0.117 | 109.644
0.5 | 0.633 | 0.00553 | -0.117 | 114.4
1 | 0.693 | 0.00533 | -0.118 | 130.225
1.5 | 0.754 | 0.00552 | -0.118 | 136.675
2 | 0.815 | 0.00579 | -0.118 | 140.725
2.5 | 0.876 | 0.00613 | -0.119 | 142.796
3 | 0.931 | 0.00649 | -0.119 | 143.516
3.5 | 0.989 | 0.00697 | -0.12 | 141.979
4 | 1.045 | 0.00689 | -0.12 | 151.788
4.5 | 1.1 | 0.00749 | -0.121 | 146.848
5 | 1.153 | 0.00773 | -0.121 | 149.035
5.5 | 1.202 | 0.0094 | -0.122 | 127.948
6 | 1.247 | 0.00981 | -0.122 | 127.094
6.5 | 1.286 | 0.01022 | -0.122 | 125.86
7 | 1.32 | 0.01069 | -0.123 | 123.518
7.5 | 1.346 | 0.01121 | -0.123 | 120.1
8 | 1.364 | 0.01171 | -0.123 | 116.434
8.5 | 1.363 | 0.01235 | -0.124 | 110.415
9 | 1.35 | 0.01311 | -0.124 | 102.93
9.5 | 1.322 | 0.01382 | -0.124 | 95.61
10 | 1.278 | 0.01488 | -0.124 | 85.908
10.5 | 1.22 | 0.01596 | -0.124 | 76.425
11 | 1.147 | 0.01724 | -0.124 | 66.53
11.5 | 1.063 | 0.0183 | -0.124 | 58.084
12 | 0.965 | 0.02011 | -0.124 | 47.96
12.5 | 0.854 | 0.02326 | -0.123 | 36.703
13 | 0.631 | 0.08581 | -0.075 | 7.357

## 134. Re 16M Mach 0.25 (2)
BIGFOIL.COM POLAR EXPORT
NACA64-611 a=0.8
NACA64-611 a=0.8 |  |  |  | Cl Max: | 1.8818 | at alpha= | 16.5 | deg
XFOIL ncrit=9 |  |  |  | L/D Max: | 173.005 | at alpha= | 1.5 | deg
Re: | 16000000 |  |  | Cd Min: | 0.19498 | at alpha= | -18.5 | deg
Mach: | 0.25 |  |  | Cl=0 at alpha= | -4.6309 | deg
|  |  |  | @ Cl=0.1, Cd= | 0.0047617
|  |  |  | @ Cl=0.4, Cd= | 0.0045167
|  |  |  | @ Cl=0.6, Cd= | 0.0043098
alpha (deg) | Cl | Cd | Cm | Cl/Cd
-18.5 | -0.5005 | 0.19498 | -0.0186 | -2.5669
-18 | -0.4943 | 0.18394 | -0.024 | -2.6873
-17.5 | -0.4785 | 0.17658 | -0.0285 | -2.7098
-17 | -0.4611 | 0.16966 | -0.033 | -2.7178
-16.5 | -0.4618 | 0.1572 | -0.0393 | -2.9377
-16 | -0.4719 | 0.14303 | -0.0468 | -3.2993
-15.5 | -0.4613 | 0.13496 | -0.0518 | -3.418
-15 | -0.4515 | 0.12673 | -0.0569 | -3.5627
-14.5 | -0.9173 | 0.03962 | -0.1212 | -23.1524
-14 | -0.9804 | 0.02949 | -0.1273 | -33.2452
-13.5 | -1.0296 | 0.02211 | -0.126 | -46.5672
-13 | -1.0101 | 0.01682 | -0.1251 | -60.0535
-12.5 | -0.9643 | 0.01375 | -0.1241 | -70.1309
-12 | -0.9087 | 0.01187 | -0.1231 | -76.5543
-11.5 | -0.8492 | 0.01052 | -0.1222 | -80.7224
-11 | -0.7885 | 0.00941 | -0.1215 | -83.7938
-10.5 | -0.7262 | 0.0087 | -0.1209 | -83.4713
-10 | -0.6637 | 0.00809 | -0.1204 | -82.0396
-9.5 | -0.6017 | 0.00745 | -0.12 | -80.7651
-9 | -0.5393 | 0.00703 | -0.1198 | -76.7141
-8.5 | -0.4769 | 0.0067 | -0.1197 | -71.1791
-8 | -0.4146 | 0.00643 | -0.1197 | -64.479
-7 | -0.2909 | 0.00584 | -0.1199 | -49.8116
-6.5 | -0.2293 | 0.00556 | -0.1201 | -41.241
-6 | -0.1678 | 0.00535 | -0.1205 | -31.3645
-5.5 | -0.1064 | 0.0052 | -0.1208 | -20.4615
-5 | -0.0451 | 0.00507 | -0.1213 | -8.8955
-4.5 | 0.016 | 0.00493 | -0.1217 | 3.2454
-4 | 0.077 | 0.00479 | -0.1223 | 16.0752
-3 | 0.1987 | 0.00464 | -0.1234 | 42.8233
-2.5 | 0.2593 | 0.00458 | -0.124 | 56.6157
-2 | 0.3197 | 0.00453 | -0.1246 | 70.574
-1.5 | 0.38 | 0.00452 | -0.1252 | 84.0708
-1 | 0.4401 | 0.00451 | -0.1258 | 97.5831
-0.5 | 0.5001 | 0.00446 | -0.1264 | 112.13
0 | 0.56 | 0.00437 | -0.1271 | 128.1465
0.5 | 0.6198 | 0.00428 | -0.1278 | 144.8131
1 | 0.6788 | 0.00414 | -0.1285 | 163.9614
1.5 | 0.737 | 0.00426 | -0.1289 | 173.0047
2 | 0.7908 | 0.0049 | -0.1286 | 161.3878
2.5 | 0.8434 | 0.00566 | -0.1279 | 149.0106
3 | 0.8985 | 0.00614 | -0.1277 | 146.3355
3.5 | 0.9532 | 0.00661 | -0.1273 | 144.2057
4 | 1.0081 | 0.00706 | -0.1268 | 142.7904
4.5 | 1.0631 | 0.00746 | -0.1264 | 142.5067
5 | 1.1188 | 0.00778 | -0.126 | 143.8046
5.5 | 1.1741 | 0.00812 | -0.1254 | 144.5936
6 | 1.2287 | 0.00848 | -0.1248 | 144.8939
6.5 | 1.2831 | 0.00883 | -0.124 | 145.3114
7 | 1.3364 | 0.00923 | -0.123 | 144.7887
7.5 | 1.3891 | 0.00963 | -0.1218 | 144.2471
8 | 1.4397 | 0.01012 | -0.1202 | 142.2628
8.5 | 1.4888 | 0.01064 | -0.1182 | 139.9248
9 | 1.5347 | 0.01126 | -0.1157 | 136.2966
9.5 | 1.5743 | 0.01192 | -0.1119 | 132.0721
10 | 1.6024 | 0.01269 | -0.106 | 126.2727
11.5 | 1.6995 | 0.01527 | -0.092 | 111.2967
12 | 1.7312 | 0.01653 | -0.0877 | 104.7308
12.5 | 1.7607 | 0.01801 | -0.0833 | 97.7624
13 | 1.7865 | 0.01984 | -0.0787 | 90.0454
13.5 | 1.8119 | 0.02182 | -0.0743 | 83.0385
14 | 1.8317 | 0.02431 | -0.0697 | 75.3476
14.5 | 1.853 | 0.02689 | -0.0656 | 68.9104
15 | 1.865 | 0.03038 | -0.0613 | 61.3891
15.5 | 1.8776 | 0.03415 | -0.0577 | 54.981
16 | 1.8804 | 0.03913 | -0.0543 | 48.0552
16.5 | 1.8818 | 0.04466 | -0.0518 | 42.1361
17 | 1.8703 | 0.05204 | -0.0501 | 35.9397
17.5 | 1.852 | 0.06083 | -0.0498 | 30.4455
18 | 1.8269 | 0.07124 | -0.0511 | 25.6443
18.5 | 1.7993 | 0.0829 | -0.0541 | 21.7045
19 | 1.763 | 0.09671 | -0.0593 | 18.2298
19.5 | 1.7267 | 0.11143 | -0.0662 | 15.4958
20 | 1.6895 | 0.12721 | -0.075 | 13.2812

## 135. Re 16M Mach 0.50 (1)
BIGFOIL.COM POLAR EXPORT
NACA64-611 a=0.8
NACA64-611 a=0.8 |  |  |  | Cl Max: | 1.331 | at alpha= | 6 | deg
JavaFoil+Calcfoil stall+Eppler ext transition |  |  |  | L/D Max: | 157.458 | at alpha= | 2.5 | deg
Re: | 16000000 |  |  | Cd Min: | 0.00515 | at alpha= | 0 | deg
Mach: | 0.5 |  |  | Cl=0 at alpha= | -4.6692 | deg
|  |  |  | @ Cl=0.1, Cd= | 0.0061123
|  |  |  | @ Cl=0.4, Cd= | 0.0058548
|  |  |  | @ Cl=0.6, Cd= | 0.0053679
alpha (deg) | Cl | Cd | Cm | Cl/Cd
-20 | -0.843 | 0.15757 | -0.063 | -5.351
-19.5 | -0.815 | 0.15327 | -0.062 | -5.32
-19 | -0.788 | 0.14749 | -0.062 | -5.343
-18.5 | -0.761 | 0.1385 | -0.062 | -5.493
-18 | -0.734 | 0.13057 | -0.063 | -5.621
-17.5 | -0.708 | 0.12241 | -0.064 | -5.781
-17 | -0.68 | 0.11748 | -0.063 | -5.785
-16.5 | -0.653 | 0.11008 | -0.065 | -5.932
-16 | -0.627 | 0.10126 | -0.067 | -6.197
-15.5 | -0.605 | 0.08905 | -0.072 | -6.796
-15 | -0.582 | 0.07878 | -0.077 | -7.394
-14.5 | -0.54 | 0.10081 | -0.061 | -5.362
-14 | -0.514 | 0.09297 | -0.062 | -5.524
-13.5 | -0.489 | 0.08221 | -0.067 | -5.942
-13 | -0.464 | 0.07342 | -0.072 | -6.321
-12.5 | -0.442 | 0.06305 | -0.078 | -7.003
-12 | -0.42 | 0.05262 | -0.085 | -7.98
-11.5 | -0.427 | 0.02101 | -0.105 | -20.306
-11 | -0.347 | 0.07156 | -0.058 | -4.853
-10.5 | -0.321 | 0.06469 | -0.062 | -4.958
-10 | -0.294 | 0.05819 | -0.066 | -5.059
-9.5 | -0.27 | 0.05031 | -0.075 | -5.364
-9 | -0.278 | 0.01251 | -0.112 | -22.229
-8.5 | -0.261 | 0.00779 | -0.12 | -33.481
-8 | -0.183 | 0.05128 | -0.058 | -3.562
-7.5 | -0.155 | 0.04782 | -0.059 | -3.247
-7 | -0.128 | 0.04388 | -0.063 | -2.92
-6.5 | -0.144 | 0.04041 | -0.067 | -3.574
-6 | -0.153 | 0.00691 | -0.123 | -22.182
-5.5 | -0.102 | 0.0067 | -0.124 | -15.3
-5 | -0.043 | 0.00643 | -0.124 | -6.651
-4.5 | 0.022 | 0.0063 | -0.125 | 3.413
-4 | 0.088 | 0.00613 | -0.126 | 14.396
-3.5 | 0.156 | 0.00603 | -0.126 | 25.955
-3 | 0.225 | 0.00593 | -0.127 | 37.98
-2.5 | 0.294 | 0.00587 | -0.127 | 50.177
-2 | 0.364 | 0.00586 | -0.128 | 62.1
-1.5 | 0.433 | 0.00585 | -0.129 | 74
-1 | 0.502 | 0.00584 | -0.129 | 85.988
-0.5 | 0.571 | 0.00553 | -0.13 | 103.2
0 | 0.639 | 0.00515 | -0.13 | 124.025
0.5 | 0.707 | 0.00526 | -0.131 | 134.503
1 | 0.775 | 0.00559 | -0.131 | 138.552
1.5 | 0.843 | 0.00591 | -0.132 | 142.596
2 | 0.911 | 0.00584 | -0.132 | 155.844
2.5 | 0.978 | 0.00621 | -0.133 | 157.458
3 | 1.037 | 0.00667 | -0.133 | 155.545
3.5 | 1.1 | 0.00849 | -0.134 | 129.494
4 | 1.159 | 0.00949 | -0.134 | 122.093
4.5 | 1.214 | 0.01002 | -0.135 | 121.128
5 | 1.264 | 0.01056 | -0.135 | 119.695
5.5 | 1.307 | 0.0112 | -0.135 | 116.645
6 | 1.331 | 0.01193 | -0.136 | 111.629
6.5 | 1.327 | 0.01267 | -0.136 | 104.693
7 | 1.263 | 0.01376 | -0.136 | 91.74
7.5 | 0.799 | 0.01511 | -0.136 | 52.856
8 | 0.83 | 0.01539 | -0.137 | 53.905
8.5 | 0.86 | 0.01678 | -0.137 | 51.213
9 | 0.733 | 0.0598 | -0.071 | 12.256
9.5 | 0.921 | 0.01803 | -0.137 | 51.057
10 | 0.949 | 0.01974 | -0.137 | 48.083
10.5 | 0.974 | 0.02226 | -0.137 | 43.755
11 | 1.01 | 0.02062 | -0.138 | 48.973

## 136. Re 16M Mach 0.50 (2)
BIGFOIL.COM POLAR EXPORT
NACA64-611 a=0.8
NACA64-611 a=0.8 |  |  |  | Cl Max: | 1.5392 | at alpha= | 8 | deg
XFOIL ncrit=9 |  |  |  | L/D Max: | 199.033 | at alpha= | 1.5 | deg
Re: | 16000000 |  |  | Cd Min: | 0.01339 | at alpha= | 8 | deg
Mach: | 0.5 |  |  | Cl=0 at alpha= | -99 | deg
|  |  |  | @ Cl=0.1, Cd= | 0.00435
|  |  |  | @ Cl=0.4, Cd= | 0.00435
|  |  |  | @ Cl=0.6, Cd= | 0.00435
alpha (deg) | Cl | Cd | Cm | Cl/Cd
0.5 | 0.7086 | 0.00435 | -0.1442 | 162.8966
1 | 0.7772 | 0.00412 | -0.1451 | 188.6408
1.5 | 0.8439 | 0.00424 | -0.1454 | 199.033
2 | 0.9084 | 0.00462 | -0.1451 | 196.6234
2.5 | 0.9592 | 0.00588 | -0.1425 | 163.1293
3 | 1.0174 | 0.00659 | -0.1408 | 154.3854
3.5 | 1.0762 | 0.00722 | -0.139 | 149.0582
4.5 | 1.1927 | 0.00838 | -0.1343 | 142.327
5 | 1.2525 | 0.00883 | -0.1318 | 141.846
5.5 | 1.3102 | 0.00931 | -0.1286 | 140.7304
6 | 1.3569 | 0.00979 | -0.1231 | 138.6006
6.5 | 1.4007 | 0.01047 | -0.117 | 133.7822
7 | 1.449 | 0.01121 | -0.1116 | 129.2596
7.5 | 1.4958 | 0.01215 | -0.1058 | 123.1111
8 | 1.5392 | 0.01339 | -0.0993 | 114.9515

## 137. Re 18M Mach 0.00 (1)
BIGFOIL.COM POLAR EXPORT
NACA64-611 a=0.8
NACA64-611 a=0.8 |  |  |  | Cl Max: | 1.38 | at alpha= | 9 | deg
JavaFoil+Calcfoil stall+Eppler ext transition |  |  |  | L/D Max: | 155.634 | at alpha= | 6 | deg
Re: | 18000000 |  |  | Cd Min: | 0.00526 | at alpha= | -0.5 | deg
Mach: | 0 |  |  | Cl=0 at alpha= | -4.6638 | deg
|  |  |  | @ Cl=0.1, Cd= | 0.0057102
|  |  |  | @ Cl=0.4, Cd= | 0.0055558
|  |  |  | @ Cl=0.6, Cd= | 0.0056147
alpha (deg) | Cl | Cd | Cm | Cl/Cd
-15 | -0.443 | 0.10262 | -0.048 | -4.316
-14.5 | -0.454 | 0.09769 | -0.048 | -4.646
-14 | -0.463 | 0.09275 | -0.048 | -4.992
-13.5 | -0.47 | 0.0872 | -0.049 | -5.389
-13 | -0.473 | 0.08275 | -0.05 | -5.713
-12.5 | -0.47 | 0.07692 | -0.052 | -6.115
-12 | -0.465 | 0.07216 | -0.053 | -6.438
-11.5 | -0.456 | 0.06711 | -0.056 | -6.796
-11 | -0.445 | 0.06069 | -0.06 | -7.337
-10.5 | -0.434 | 0.05172 | -0.068 | -8.393
-10 | -0.5 | 0.00756 | -0.102 | -66.153
-9.5 | -0.47 | 0.00732 | -0.103 | -64.199
-9 | -0.435 | 0.00708 | -0.103 | -61.499
-8.5 | -0.397 | 0.00688 | -0.104 | -57.607
-8 | -0.354 | 0.00672 | -0.105 | -52.657
-7.5 | -0.308 | 0.00655 | -0.105 | -46.975
-7 | -0.258 | 0.00639 | -0.106 | -40.363
-6.5 | -0.205 | 0.00624 | -0.106 | -32.924
-6 | -0.151 | 0.00612 | -0.107 | -24.706
-5.5 | -0.096 | 0.00602 | -0.107 | -15.885
-5 | -0.039 | 0.00591 | -0.108 | -6.549
-4.5 | 0.019 | 0.00582 | -0.108 | 3.289
-4 | 0.078 | 0.00574 | -0.109 | 13.541
-3.5 | 0.137 | 0.00566 | -0.109 | 24.155
-3 | 0.196 | 0.00564 | -0.11 | 34.805
-2.5 | 0.256 | 0.00558 | -0.11 | 45.861
-2 | 0.316 | 0.00556 | -0.111 | 56.791
-1.5 | 0.375 | 0.00556 | -0.111 | 67.469
-1 | 0.435 | 0.00555 | -0.112 | 78.387
-0.5 | 0.494 | 0.00526 | -0.112 | 93.989
0 | 0.554 | 0.00549 | -0.113 | 100.793
0.5 | 0.613 | 0.00565 | -0.113 | 108.559
1 | 0.672 | 0.00544 | -0.114 | 123.521
1.5 | 0.73 | 0.00549 | -0.114 | 133.016
2 | 0.789 | 0.00576 | -0.115 | 136.968
2.5 | 0.848 | 0.00602 | -0.115 | 140.861
3 | 0.902 | 0.00632 | -0.116 | 142.665
3.5 | 0.959 | 0.00675 | -0.116 | 141.977
4 | 1.014 | 0.00712 | -0.117 | 142.317
4.5 | 1.067 | 0.00716 | -0.117 | 149.189
5 | 1.12 | 0.00735 | -0.117 | 152.33
5.5 | 1.17 | 0.00758 | -0.118 | 154.326
6 | 1.216 | 0.00781 | -0.118 | 155.634
6.5 | 1.258 | 0.00956 | -0.119 | 131.618
7 | 1.296 | 0.00992 | -0.119 | 130.646
7.5 | 1.33 | 0.01035 | -0.119 | 128.418
8 | 1.357 | 0.01081 | -0.12 | 125.496
8.5 | 1.373 | 0.01125 | -0.12 | 122.033
9 | 1.38 | 0.01177 | -0.12 | 117.281
9.5 | 1.379 | 0.01244 | -0.121 | 110.881
10 | 1.371 | 0.0131 | -0.121 | 104.628
10.5 | 1.354 | 0.01381 | -0.121 | 98.063
11 | 1.329 | 0.01464 | -0.121 | 90.791
11.5 | 1.298 | 0.01549 | -0.121 | 83.797
12 | 1.262 | 0.01619 | -0.122 | 77.911
12.5 | 1.218 | 0.01749 | -0.122 | 69.639
13 | 1.172 | 0.01871 | -0.121 | 62.621
13.5 | 1.123 | 0.01967 | -0.122 | 57.093
14 | 1.071 | 0.02122 | -0.121 | 50.482

## 138. Re 18M Mach 0.00 (2)
BIGFOIL.COM POLAR EXPORT
NACA64-611 a=0.8
NACA64-611 a=0.8 |  |  |  | Cl Max: | 2.007 | at alpha= | 20 | deg
XFOIL ncrit=9 |  |  |  | L/D Max: | 159.797 | at alpha= | 1.5 | deg
Re: | 18000000 |  |  | Cd Min: | 0.05296 | at alpha= | 20 | deg
Mach: | 0 |  |  | Cl=0 at alpha= | -4.6486 | deg
|  |  |  | @ Cl=0.1, Cd= | 0.0046484
|  |  |  | @ Cl=0.4, Cd= | 0.0044741
|  |  |  | @ Cl=0.6, Cd= | 0.0043393
alpha (deg) | Cl | Cd | Cm | Cl/Cd
-20 | -1.3027 | 0.04872 | -0.0999 | -26.7385
-19.5 | -1.3483 | 0.03582 | -0.1112 | -37.641
-19 | -1.3676 | 0.02955 | -0.1136 | -46.2809
-18.5 | -1.3845 | 0.02475 | -0.1137 | -55.9394
-18 | -1.3992 | 0.02188 | -0.1097 | -63.9488
-17.5 | -1.3714 | 0.01999 | -0.1085 | -68.6043
-17 | -1.3357 | 0.01836 | -0.1078 | -72.7505
-16.5 | -1.2964 | 0.01677 | -0.1074 | -77.3047
-16 | -1.2538 | 0.01527 | -0.1071 | -82.1087
-15.5 | -1.2082 | 0.01391 | -0.107 | -86.8584
-15 | -1.1593 | 0.01287 | -0.1071 | -90.0777
-14.5 | -1.1083 | 0.01204 | -0.1073 | -92.0515
-14 | -1.0564 | 0.01124 | -0.1075 | -93.9858
-13.5 | -1.0044 | 0.01034 | -0.1077 | -97.1373
-13 | -0.9509 | 0.00962 | -0.1081 | -98.8462
-12.5 | -0.8963 | 0.00908 | -0.1084 | -98.7115
-12 | -0.841 | 0.00861 | -0.1089 | -97.6771
-11.5 | -0.7853 | 0.00816 | -0.1093 | -96.2377
-11 | -0.7294 | 0.00772 | -0.1097 | -94.4819
-10.5 | -0.6734 | 0.00724 | -0.1102 | -93.011
-10 | -0.6169 | 0.00688 | -0.1107 | -89.6657
-9.5 | -0.56 | 0.0066 | -0.1113 | -84.8485
-9 | -0.5028 | 0.00635 | -0.1118 | -79.1811
-8.5 | -0.4455 | 0.00612 | -0.1124 | -72.7941
-8 | -0.388 | 0.00593 | -0.1129 | -65.43
-7 | -0.2727 | 0.00549 | -0.1141 | -49.6721
-6.5 | -0.215 | 0.00527 | -0.1147 | -40.797
-6 | -0.157 | 0.00513 | -0.1153 | -30.6043
-5.5 | -0.0989 | 0.00502 | -0.116 | -19.7012
-5 | -0.0409 | 0.00492 | -0.1166 | -8.313
-4.5 | 0.0173 | 0.00479 | -0.1172 | 3.6117
-4 | 0.0755 | 0.00468 | -0.1178 | 16.1325
-3 | 0.1919 | 0.00453 | -0.1191 | 42.362
-2.5 | 0.25 | 0.00449 | -0.1197 | 55.6793
-2 | 0.3079 | 0.00448 | -0.1203 | 68.7277
-1.5 | 0.3657 | 0.00448 | -0.1209 | 81.6295
-1 | 0.4236 | 0.00447 | -0.1215 | 94.7651
-0.5 | 0.4812 | 0.00443 | -0.1221 | 108.623
0 | 0.5389 | 0.00437 | -0.1228 | 123.3181
0.5 | 0.5961 | 0.00434 | -0.1234 | 137.3502
1 | 0.6524 | 0.00433 | -0.1239 | 150.6697
1.5 | 0.7079 | 0.00443 | -0.1243 | 159.7968
2 | 0.7592 | 0.00514 | -0.124 | 147.7043
2.5 | 0.8127 | 0.00561 | -0.1239 | 144.8663
3 | 0.8664 | 0.00602 | -0.1239 | 143.9203
3.5 | 0.92 | 0.0064 | -0.1238 | 143.75
4 | 0.9732 | 0.00679 | -0.1237 | 143.3284
4.5 | 1.0267 | 0.00715 | -0.1235 | 143.5944
5 | 1.0804 | 0.00743 | -0.1235 | 145.4105
5.5 | 1.1337 | 0.00774 | -0.1233 | 146.4729
6 | 1.1866 | 0.00804 | -0.1232 | 147.5871
6.5 | 1.2392 | 0.00834 | -0.1229 | 148.5851
7 | 1.2907 | 0.00869 | -0.1225 | 148.527
7.5 | 1.3421 | 0.00902 | -0.1221 | 148.7916
8 | 1.392 | 0.00941 | -0.1215 | 147.9277
8.5 | 1.4414 | 0.00981 | -0.1208 | 146.9317
9 | 1.489 | 0.01028 | -0.1198 | 144.8444
9.5 | 1.5354 | 0.01077 | -0.1186 | 142.5627
10 | 1.579 | 0.01136 | -0.1169 | 138.9965
10.5 | 1.6216 | 0.01192 | -0.115 | 136.0403
11 | 1.6599 | 0.01252 | -0.1124 | 132.5799
11.5 | 1.6834 | 0.01296 | -0.1068 | 129.892
12 | 1.7133 | 0.01368 | -0.1028 | 125.2412
12.5 | 1.7438 | 0.0145 | -0.0992 | 120.2621
13 | 1.7739 | 0.01542 | -0.0958 | 115.0389
13.5 | 1.8027 | 0.01647 | -0.0923 | 109.4536
14 | 1.8289 | 0.01775 | -0.0888 | 103.0366
14.5 | 1.8561 | 0.01904 | -0.0855 | 97.4842
15 | 1.8719 | 0.02116 | -0.0811 | 88.4641
15.5 | 1.8961 | 0.0228 | -0.0781 | 83.1623
16 | 1.9141 | 0.02496 | -0.0746 | 76.6867
16.5 | 1.9335 | 0.02713 | -0.0716 | 71.268
17 | 1.95 | 0.02967 | -0.0687 | 65.723
17.5 | 1.964 | 0.03258 | -0.0661 | 60.2824
18 | 1.9775 | 0.03574 | -0.0638 | 55.3302
18.5 | 1.9887 | 0.03931 | -0.0618 | 50.5902
19 | 1.9969 | 0.04338 | -0.0602 | 46.0327
19.5 | 2.0036 | 0.04788 | -0.059 | 41.8463
20 | 2.007 | 0.05296 | -0.0582 | 37.8965

## 139. Re 18M Mach 0.10 (1)
BIGFOIL.COM POLAR EXPORT
NACA64-611 a=0.8
NACA64-611 a=0.8 |  |  |  | Cl Max: | 1.378 | at alpha= | 9 | deg
JavaFoil+Calcfoil stall+Eppler ext transition |  |  |  | L/D Max: | 168.126 | at alpha= | 6 | deg
Re: | 18000000 |  |  | Cd Min: | 0.00525 | at alpha= | -0.5 | deg
Mach: | 0.1 |  |  | Cl=0 at alpha= | -4.6638 | deg
|  |  |  | @ Cl=0.1, Cd= | 0.0057114
|  |  |  | @ Cl=0.4, Cd= | 0.0055538
|  |  |  | @ Cl=0.6, Cd= | 0.0056048
alpha (deg) | Cl | Cd | Cm | Cl/Cd
-15 | -0.414 | 0.1036 | -0.048 | -3.997
-14.5 | -0.428 | 0.09985 | -0.048 | -4.287
-14 | -0.44 | 0.09373 | -0.049 | -4.699
-13.5 | -0.45 | 0.08864 | -0.049 | -5.081
-13 | -0.456 | 0.08361 | -0.049 | -5.455
-12.5 | -0.456 | 0.07882 | -0.05 | -5.786
-12 | -0.453 | 0.07309 | -0.053 | -6.199
-11.5 | -0.447 | 0.06816 | -0.055 | -6.551
-11 | -0.437 | 0.06212 | -0.059 | -7.04
-10.5 | -0.425 | 0.05538 | -0.064 | -7.682
-10 | -0.496 | 0.00766 | -0.103 | -64.741
-9.5 | -0.467 | 0.00738 | -0.103 | -63.309
-9 | -0.434 | 0.00713 | -0.104 | -60.884
-8.5 | -0.396 | 0.00691 | -0.105 | -57.304
-8 | -0.354 | 0.00676 | -0.105 | -52.374
-7.5 | -0.308 | 0.00658 | -0.106 | -46.844
-7 | -0.259 | 0.00642 | -0.106 | -40.273
-6.5 | -0.206 | 0.00628 | -0.107 | -32.831
-6 | -0.152 | 0.00617 | -0.107 | -24.592
-5.5 | -0.096 | 0.00602 | -0.108 | -15.932
-5 | -0.039 | 0.00593 | -0.108 | -6.551
-4.5 | 0.019 | 0.00584 | -0.109 | 3.291
-4 | 0.078 | 0.00573 | -0.109 | 13.628
-3.5 | 0.137 | 0.00568 | -0.11 | 24.21
-3 | 0.197 | 0.00563 | -0.11 | 35.006
-2.5 | 0.257 | 0.00559 | -0.111 | 45.964
-2 | 0.317 | 0.00554 | -0.111 | 57.202
-1.5 | 0.377 | 0.00555 | -0.112 | 67.871
-1 | 0.437 | 0.00556 | -0.112 | 78.611
-0.5 | 0.497 | 0.00525 | -0.113 | 94.676
0 | 0.557 | 0.00551 | -0.113 | 101.001
0.5 | 0.616 | 0.00564 | -0.114 | 109.291
1 | 0.675 | 0.00544 | -0.114 | 124.093
1.5 | 0.734 | 0.00551 | -0.115 | 133.153
2 | 0.793 | 0.00575 | -0.115 | 137.85
2.5 | 0.852 | 0.00602 | -0.116 | 141.632
3 | 0.907 | 0.00637 | -0.116 | 142.287
3.5 | 0.963 | 0.00678 | -0.117 | 141.991
4 | 1.019 | 0.00713 | -0.117 | 142.918
4.5 | 1.073 | 0.00715 | -0.118 | 149.921
5 | 1.125 | 0.00735 | -0.118 | 153.057
5.5 | 1.175 | 0.00765 | -0.118 | 153.523
6 | 1.221 | 0.00726 | -0.119 | 168.126
6.5 | 1.263 | 0.00964 | -0.119 | 131.002
7 | 1.3 | 0.01 | -0.12 | 129.988
7.5 | 1.333 | 0.01043 | -0.12 | 127.831
8 | 1.359 | 0.01092 | -0.12 | 124.502
8.5 | 1.373 | 0.01137 | -0.121 | 120.718
9 | 1.378 | 0.01196 | -0.121 | 115.207
9.5 | 1.374 | 0.01259 | -0.121 | 109.158
10 | 1.361 | 0.01329 | -0.121 | 102.455
10.5 | 1.34 | 0.01407 | -0.122 | 95.268
11 | 1.311 | 0.01492 | -0.122 | 87.851
11.5 | 1.274 | 0.01559 | -0.122 | 81.752
12 | 1.231 | 0.01654 | -0.122 | 74.468
12.5 | 1.182 | 0.01801 | -0.122 | 65.609
13 | 1.131 | 0.01879 | -0.122 | 60.157
13.5 | 1.075 | 0.02018 | -0.122 | 53.245
14 | 1.015 | 0.02226 | -0.122 | 45.603

## 140. Re 18M Mach 0.10 (2)
BIGFOIL.COM POLAR EXPORT
NACA64-611 a=0.8
NACA64-611 a=0.8 |  |  |  | Cl Max: | 1.9894 | at alpha= | 20 | deg
XFOIL ncrit=9 |  |  |  | L/D Max: | 161.131 | at alpha= | 1.5 | deg
Re: | 18000000 |  |  | Cd Min: | 0.19853 | at alpha= | -19.5 | deg
Mach: | 0.1 |  |  | Cl=0 at alpha= | -4.6459 | deg
|  |  |  | @ Cl=0.1, Cd= | 0.004661
|  |  |  | @ Cl=0.4, Cd= | 0.0044745
|  |  |  | @ Cl=0.6, Cd= | 0.0043299
alpha (deg) | Cl | Cd | Cm | Cl/Cd
-19.5 | -0.5448 | 0.19853 | -0.0117 | -2.7442
-19 | -1.2415 | 0.04562 | -0.1084 | -27.2139
-18.5 | -1.2983 | 0.03394 | -0.1158 | -38.2528
-18 | -1.3209 | 0.02767 | -0.1178 | -47.7376
-17.5 | -1.3564 | 0.02332 | -0.1146 | -58.1647
-17 | -1.3339 | 0.02106 | -0.113 | -63.3381
-16.5 | -1.2999 | 0.01917 | -0.112 | -67.8091
-16 | -1.2597 | 0.0175 | -0.1113 | -71.9829
-15.5 | -1.2167 | 0.01582 | -0.1108 | -76.909
-15 | -1.1711 | 0.01421 | -0.1105 | -82.4138
-14.5 | -1.1221 | 0.01288 | -0.1103 | -87.1196
-14 | -1.07 | 0.0119 | -0.1103 | -89.916
-13.5 | -1.0164 | 0.01107 | -0.1103 | -91.8157
-13 | -0.9627 | 0.01015 | -0.1104 | -94.8473
-12.5 | -0.9079 | 0.00938 | -0.1106 | -96.791
-12 | -0.8517 | 0.00884 | -0.1108 | -96.3462
-11.5 | -0.795 | 0.00835 | -0.1111 | -95.2096
-11 | -0.738 | 0.00791 | -0.1114 | -93.2996
-10.5 | -0.681 | 0.00742 | -0.1117 | -91.779
-10 | -0.6239 | 0.00699 | -0.1121 | -89.2561
-9.5 | -0.5662 | 0.00668 | -0.1125 | -84.7605
-9 | -0.5082 | 0.00641 | -0.113 | -79.2824
-8.5 | -0.4502 | 0.00618 | -0.1134 | -72.8479
-7.5 | -0.3337 | 0.00578 | -0.1145 | -57.7336
-7 | -0.2754 | 0.00553 | -0.115 | -49.8011
-6.5 | -0.2171 | 0.0053 | -0.1155 | -40.9623
-6 | -0.1586 | 0.00515 | -0.1161 | -30.7961
-5.5 | -0.1001 | 0.00503 | -0.1167 | -19.9006
-5 | -0.0415 | 0.00493 | -0.1173 | -8.4178
-4.5 | 0.0171 | 0.0048 | -0.1179 | 3.5625
-4 | 0.0757 | 0.00469 | -0.1185 | 16.1407
-3.5 | 0.1343 | 0.00462 | -0.1191 | 29.0693
-3 | 0.1929 | 0.00454 | -0.1198 | 42.489
-2.5 | 0.2514 | 0.00449 | -0.1204 | 55.9911
-2 | 0.3097 | 0.00448 | -0.121 | 69.1295
-1.5 | 0.3679 | 0.00448 | -0.1216 | 82.1205
-1 | 0.4261 | 0.00447 | -0.1222 | 95.3244
-0.5 | 0.4841 | 0.00443 | -0.1228 | 109.2777
0 | 0.5421 | 0.00437 | -0.1234 | 124.0503
0.5 | 0.5997 | 0.00433 | -0.124 | 138.4988
1 | 0.6564 | 0.00431 | -0.1246 | 152.297
1.5 | 0.7122 | 0.00442 | -0.125 | 161.1312
2 | 0.7637 | 0.00514 | -0.1247 | 148.5798
2.5 | 0.8174 | 0.00562 | -0.1245 | 145.4448
3 | 0.8714 | 0.00603 | -0.1245 | 144.5108
3.5 | 0.9253 | 0.00642 | -0.1244 | 144.1277
4 | 0.9788 | 0.00682 | -0.1242 | 143.5191
4.5 | 1.0326 | 0.00717 | -0.124 | 144.0167
5 | 1.0866 | 0.00747 | -0.1239 | 145.4618
5.5 | 1.1403 | 0.00777 | -0.1237 | 146.7568
6 | 1.1935 | 0.00808 | -0.1235 | 147.7104
6.5 | 1.2464 | 0.00839 | -0.1232 | 148.5578
7 | 1.2982 | 0.00875 | -0.1227 | 148.3657
7.5 | 1.35 | 0.00908 | -0.1222 | 148.6784
8 | 1.4 | 0.0095 | -0.1215 | 147.3684
8.5 | 1.4498 | 0.0099 | -0.1206 | 146.4444
9 | 1.4972 | 0.0104 | -0.1194 | 143.9615
9.5 | 1.5434 | 0.01092 | -0.1179 | 141.337
10 | 1.5871 | 0.01151 | -0.1161 | 137.8888
10.5 | 1.6285 | 0.01213 | -0.1138 | 134.2539
11 | 1.6604 | 0.01265 | -0.1097 | 131.2569
11.5 | 1.6863 | 0.01319 | -0.1044 | 127.8469
12 | 1.717 | 0.01398 | -0.1005 | 122.8183
12.5 | 1.7481 | 0.01487 | -0.0969 | 117.5588
13 | 1.7783 | 0.01588 | -0.0934 | 111.9836
13.5 | 1.8065 | 0.01706 | -0.0897 | 105.891
14 | 1.8297 | 0.01862 | -0.0856 | 98.2653
14.5 | 1.8566 | 0.02004 | -0.0823 | 92.6447
15 | 1.8731 | 0.02225 | -0.078 | 84.1843
15.5 | 1.8958 | 0.02413 | -0.0747 | 78.5661
16 | 1.9145 | 0.02641 | -0.0714 | 72.4915
16.5 | 1.9326 | 0.02885 | -0.0683 | 66.9879
17 | 1.9477 | 0.03175 | -0.0654 | 61.3449
17.5 | 1.9597 | 0.03508 | -0.0628 | 55.8637
18 | 1.9713 | 0.0387 | -0.0606 | 50.938
18.5 | 1.981 | 0.04273 | -0.0588 | 46.3609
19 | 1.9855 | 0.04757 | -0.0574 | 41.7385
19.5 | 1.9891 | 0.05277 | -0.0565 | 37.6938
20 | 1.9894 | 0.05867 | -0.0562 | 33.9083

## 141. Re 18M Mach 0.25 (1)
BIGFOIL.COM POLAR EXPORT
NACA64-611 a=0.8
NACA64-611 a=0.8 |  |  |  | Cl Max: | 1.364 | at alpha= | 8 | deg
JavaFoil+Calcfoil stall+Eppler ext transition |  |  |  | L/D Max: | 151.859 | at alpha= | 5 | deg
Re: | 18000000 |  |  | Cd Min: | 0.00532 | at alpha= | -0.5 | deg
Mach: | 0.25 |  |  | Cl=0 at alpha= | -4.6667 | deg
|  |  |  | @ Cl=0.1, Cd= | 0.0057703
|  |  |  | @ Cl=0.4, Cd= | 0.0055842
|  |  |  | @ Cl=0.6, Cd= | 0.0056218
alpha (deg) | Cl | Cd | Cm | Cl/Cd
-14 | -0.228 | 0.09829 | -0.049 | -2.317
-13.5 | -0.272 | 0.09379 | -0.049 | -2.898
-13 | -0.308 | 0.08782 | -0.049 | -3.503
-12.5 | -0.333 | 0.08156 | -0.05 | -4.087
-12 | -0.353 | 0.07757 | -0.051 | -4.554
-11.5 | -0.367 | 0.07298 | -0.051 | -5.031
-11 | -0.375 | 0.06764 | -0.052 | -5.54
-10.5 | -0.376 | 0.06347 | -0.054 | -5.921
-10 | -0.371 | 0.05756 | -0.058 | -6.453
-9.5 | -0.36 | 0.05338 | -0.061 | -6.739
-9 | -0.419 | 0.00763 | -0.107 | -54.933
-8.5 | -0.389 | 0.00714 | -0.107 | -54.448
-8 | -0.352 | 0.00694 | -0.108 | -50.722
-7.5 | -0.309 | 0.00673 | -0.109 | -45.916
-7 | -0.261 | 0.00655 | -0.109 | -39.859
-6.5 | -0.209 | 0.0064 | -0.11 | -32.686
-6 | -0.155 | 0.00626 | -0.11 | -24.688
-5.5 | -0.098 | 0.00613 | -0.111 | -15.993
-5 | -0.04 | 0.00598 | -0.111 | -6.65
-4.5 | 0.02 | 0.00589 | -0.112 | 3.343
-4 | 0.08 | 0.00579 | -0.112 | 13.834
-3.5 | 0.141 | 0.00573 | -0.113 | 24.601
-3 | 0.202 | 0.00566 | -0.113 | 35.773
-2.5 | 0.264 | 0.00564 | -0.114 | 46.817
-2 | 0.326 | 0.00559 | -0.115 | 58.307
-1.5 | 0.387 | 0.00558 | -0.115 | 69.389
-1 | 0.449 | 0.0056 | -0.116 | 80.32
-0.5 | 0.511 | 0.00532 | -0.116 | 95.97
0 | 0.572 | 0.00553 | -0.117 | 103.51
0.5 | 0.633 | 0.00573 | -0.117 | 110.445
1 | 0.694 | 0.00541 | -0.118 | 128.275
1.5 | 0.754 | 0.00558 | -0.118 | 135.165
2 | 0.815 | 0.00585 | -0.119 | 139.383
2.5 | 0.876 | 0.00614 | -0.119 | 142.622
3 | 0.931 | 0.00652 | -0.119 | 142.809
3.5 | 0.989 | 0.00699 | -0.12 | 141.611
4 | 1.046 | 0.00705 | -0.12 | 148.26
4.5 | 1.1 | 0.00734 | -0.121 | 149.848
5 | 1.153 | 0.00759 | -0.121 | 151.859
5.5 | 1.203 | 0.00924 | -0.122 | 130.194
6 | 1.248 | 0.00961 | -0.122 | 129.763
6.5 | 1.287 | 0.01003 | -0.122 | 128.368
7 | 1.32 | 0.01048 | -0.123 | 125.979
7.5 | 1.347 | 0.01099 | -0.123 | 122.577
8 | 1.364 | 0.01151 | -0.123 | 118.499
8.5 | 1.364 | 0.01211 | -0.124 | 112.608
9 | 1.35 | 0.01286 | -0.124 | 105.019
9.5 | 1.322 | 0.01353 | -0.124 | 97.715
10 | 1.279 | 0.0146 | -0.124 | 87.597
10.5 | 1.221 | 0.01563 | -0.124 | 78.103
11 | 1.148 | 0.01691 | -0.124 | 67.874
11.5 | 1.064 | 0.01786 | -0.125 | 59.558
12 | 0.964 | 0.01991 | -0.124 | 48.414
12.5 | 0.853 | 0.02313 | -0.123 | 36.905
13 | 0.632 | 0.08482 | -0.076 | 7.454

## 142. Re 18M Mach 0.25 (2)
BIGFOIL.COM POLAR EXPORT
NACA64-611 a=0.8
NACA64-611 a=0.8 |  |  |  | Cl Max: | 1.8965 | at alpha= | 16.5 | deg
XFOIL ncrit=9 |  |  |  | L/D Max: | 168.037 | at alpha= | 1.5 | deg
Re: | 18000000 |  |  | Cd Min: | 0.1947 | at alpha= | -18.5 | deg
Mach: | 0.25 |  |  | Cl=0 at alpha= | -4.6299 | deg
|  |  |  | @ Cl=0.1, Cd= | 0.0047015
|  |  |  | @ Cl=0.4, Cd= | 0.0044867
|  |  |  | @ Cl=0.6, Cd= | 0.0043298
alpha (deg) | Cl | Cd | Cm | Cl/Cd
-18.5 | -0.5011 | 0.1947 | -0.0187 | -2.5737
-18 | -0.4953 | 0.18369 | -0.024 | -2.6964
-17.5 | -0.4791 | 0.1763 | -0.0287 | -2.7175
-17 | -0.4791 | 0.16385 | -0.035 | -2.924
-16.5 | -0.4638 | 0.15662 | -0.0396 | -2.9613
-16 | -0.4751 | 0.14213 | -0.0473 | -3.3427
-15.5 | -0.4635 | 0.13423 | -0.0523 | -3.453
-15 | -0.9043 | 0.04876 | -0.1137 | -18.5459
-14.5 | -0.9596 | 0.0354 | -0.1251 | -27.1073
-14 | -1.0135 | 0.02823 | -0.1266 | -35.9015
-13.5 | -1.0421 | 0.02083 | -0.1262 | -50.0288
-13 | -1.015 | 0.01615 | -0.1252 | -62.8483
-12.5 | -0.9669 | 0.01334 | -0.1241 | -72.4813
-12 | -0.9109 | 0.01148 | -0.1231 | -79.3467
-11.5 | -0.8506 | 0.01025 | -0.1222 | -82.9854
-11 | -0.7899 | 0.00913 | -0.1215 | -86.517
-10.5 | -0.7273 | 0.00843 | -0.1209 | -86.2752
-10 | -0.6646 | 0.00788 | -0.1204 | -84.3401
-9.5 | -0.6023 | 0.0073 | -0.12 | -82.5068
-9 | -0.54 | 0.00686 | -0.1198 | -78.7172
-8.5 | -0.4775 | 0.00653 | -0.1197 | -73.124
-8 | -0.4151 | 0.00627 | -0.1197 | -66.2041
-7 | -0.2912 | 0.00576 | -0.1199 | -50.5556
-6.5 | -0.2295 | 0.00548 | -0.1202 | -41.8796
-6 | -0.168 | 0.00525 | -0.1205 | -32
-5.5 | -0.1066 | 0.0051 | -0.1209 | -20.902
-5 | -0.0453 | 0.00498 | -0.1213 | -9.0964
-4.5 | 0.0159 | 0.00487 | -0.1218 | 3.2649
-4 | 0.0769 | 0.00473 | -0.1223 | 16.2579
-3 | 0.1986 | 0.00458 | -0.1234 | 43.3624
-2.5 | 0.2593 | 0.00451 | -0.124 | 57.4945
-2 | 0.3197 | 0.00448 | -0.1246 | 71.3616
-1.5 | 0.3799 | 0.00449 | -0.1252 | 84.6102
-1 | 0.44 | 0.00448 | -0.1258 | 98.2143
-0.5 | 0.5001 | 0.00444 | -0.1265 | 112.6351
0 | 0.5599 | 0.00437 | -0.1271 | 128.1236
0.5 | 0.6197 | 0.00431 | -0.1278 | 143.7819
1 | 0.6783 | 0.00428 | -0.1284 | 158.4813
1.5 | 0.736 | 0.00438 | -0.1288 | 168.0365
2 | 0.7891 | 0.00509 | -0.1283 | 155.0295
2.5 | 0.8433 | 0.00568 | -0.1279 | 148.4683
3 | 0.8988 | 0.00612 | -0.1277 | 146.8627
3.5 | 0.9542 | 0.00655 | -0.1274 | 145.6794
4 | 1.0093 | 0.00697 | -0.127 | 144.8063
4.5 | 1.0647 | 0.00735 | -0.1266 | 144.8571
5 | 1.1206 | 0.00766 | -0.1263 | 146.2924
5.5 | 1.1762 | 0.00798 | -0.1258 | 147.3935
6 | 1.231 | 0.00833 | -0.1252 | 147.7791
6.5 | 1.2854 | 0.00869 | -0.1244 | 147.9171
7 | 1.3393 | 0.00906 | -0.1235 | 147.8256
7.5 | 1.392 | 0.00948 | -0.1223 | 146.8354
8 | 1.4434 | 0.00993 | -0.1208 | 145.3575
8.5 | 1.4924 | 0.01048 | -0.1188 | 142.4046
9 | 1.5388 | 0.01109 | -0.1164 | 138.7556
9.5 | 1.5822 | 0.01174 | -0.1133 | 134.77
10 | 1.6102 | 0.01245 | -0.1072 | 129.3333
10.5 | 1.6431 | 0.01324 | -0.1024 | 124.1012
11 | 1.6747 | 0.01382 | -0.0975 | 121.1795
11.5 | 1.708 | 0.01487 | -0.0932 | 114.8621
12 | 1.7402 | 0.01609 | -0.0888 | 108.1541
12.5 | 1.7695 | 0.01754 | -0.0843 | 100.8837
13 | 1.7945 | 0.01937 | -0.0795 | 92.6433
13.5 | 1.8201 | 0.0213 | -0.0751 | 85.4507
14 | 1.8411 | 0.02369 | -0.0705 | 77.7163
14.5 | 1.8623 | 0.02621 | -0.0663 | 71.053
15 | 1.8748 | 0.02962 | -0.0619 | 63.2951
15.5 | 1.889 | 0.03319 | -0.0582 | 56.9147
16 | 1.8928 | 0.03799 | -0.0547 | 49.8236
16.5 | 1.8965 | 0.04319 | -0.0521 | 43.9106
17 | 1.8875 | 0.05018 | -0.0501 | 37.6146
17.5 | 1.8708 | 0.0586 | -0.0494 | 31.9249
18 | 1.8481 | 0.06849 | -0.0503 | 26.9835
18.5 | 1.8214 | 0.0798 | -0.0529 | 22.8246
19 | 1.7851 | 0.09333 | -0.0576 | 19.1268
19.5 | 1.7484 | 0.10788 | -0.0642 | 16.2069
20 | 1.7107 | 0.12348 | -0.0725 | 13.8541

## 143. Re 18M Mach 0.50 (1)
BIGFOIL.COM POLAR EXPORT
NACA64-611 a=0.8
NACA64-611 a=0.8 |  |  |  | Cl Max: | 1.332 | at alpha= | 6 | deg
JavaFoil+Calcfoil stall+Eppler ext transition |  |  |  | L/D Max: | 156.051 | at alpha= | 2.5 | deg
Re: | 18000000 |  |  | Cd Min: | 0.00524 | at alpha= | 0 | deg
Mach: | 0.5 |  |  | Cl=0 at alpha= | -4.6692 | deg
|  |  |  | @ Cl=0.1, Cd= | 0.0060406
|  |  |  | @ Cl=0.4, Cd= | 0.0057896
|  |  |  | @ Cl=0.6, Cd= | 0.0054235
alpha (deg) | Cl | Cd | Cm | Cl/Cd
-20 | -0.843 | 0.16443 | -0.062 | -5.126
-19.5 | -0.815 | 0.15537 | -0.062 | -5.248
-19 | -0.788 | 0.15125 | -0.062 | -5.207
-18.5 | -0.761 | 0.14232 | -0.063 | -5.348
-18 | -0.734 | 0.13365 | -0.063 | -5.493
-17.5 | -0.706 | 0.13027 | -0.062 | -5.421
-17 | -0.678 | 0.12435 | -0.062 | -5.455
-16.5 | -0.651 | 0.11651 | -0.063 | -5.591
-16 | -0.625 | 0.10785 | -0.064 | -5.795
-15.5 | -0.607 | 0.08649 | -0.074 | -7.02
-15 | -0.586 | 0.07453 | -0.079 | -7.868
-14.5 | -0.541 | 0.09901 | -0.061 | -5.46
-14 | -0.514 | 0.09161 | -0.062 | -5.608
-13.5 | -0.489 | 0.08137 | -0.067 | -6.01
-13 | -0.465 | 0.07179 | -0.073 | -6.48
-12.5 | -0.445 | 0.05898 | -0.082 | -7.545
-12 | -0.43 | 0.04256 | -0.092 | -10.104
-11.5 | -0.431 | 0.01853 | -0.106 | -23.251
-11 | -0.347 | 0.07207 | -0.058 | -4.819
-10.5 | -0.321 | 0.06377 | -0.062 | -5.031
-10 | -0.295 | 0.0575 | -0.068 | -5.127
-9.5 | -0.271 | 0.04809 | -0.079 | -5.643
-9 | -0.281 | 0.0112 | -0.113 | -25.053
-8.5 | -0.261 | 0.00768 | -0.12 | -33.947
-8 | -0.183 | 0.05107 | -0.059 | -3.577
-7.5 | -0.155 | 0.0477 | -0.059 | -3.256
-7 | -0.128 | 0.04374 | -0.063 | -2.931
-6.5 | -0.145 | 0.03988 | -0.069 | -3.627
-6 | -0.153 | 0.00684 | -0.123 | -22.399
-5.5 | -0.102 | 0.00662 | -0.124 | -15.47
-5 | -0.043 | 0.00637 | -0.124 | -6.708
-4.5 | 0.022 | 0.00622 | -0.125 | 3.457
-4 | 0.088 | 0.00606 | -0.126 | 14.575
-3.5 | 0.156 | 0.00595 | -0.126 | 26.272
-3 | 0.225 | 0.00589 | -0.127 | 38.262
-2.5 | 0.294 | 0.00582 | -0.127 | 50.631
-2 | 0.364 | 0.0058 | -0.128 | 62.689
-1.5 | 0.433 | 0.00578 | -0.129 | 74.913
-1 | 0.502 | 0.00581 | -0.129 | 86.483
-0.5 | 0.571 | 0.00556 | -0.13 | 102.606
0 | 0.639 | 0.00524 | -0.13 | 121.966
0.5 | 0.707 | 0.0056 | -0.131 | 126.211
1 | 0.775 | 0.00568 | -0.131 | 136.354
1.5 | 0.843 | 0.00597 | -0.132 | 141.281
2 | 0.911 | 0.00635 | -0.132 | 143.421
2.5 | 0.978 | 0.00627 | -0.133 | 156.051
3 | 1.037 | 0.00674 | -0.133 | 153.899
3.5 | 1.1 | 0.0084 | -0.134 | 131.024
4 | 1.159 | 0.00938 | -0.134 | 123.521
4.5 | 1.214 | 0.00985 | -0.135 | 123.267
5 | 1.265 | 0.01037 | -0.135 | 121.917
5.5 | 1.307 | 0.01101 | -0.135 | 118.704
6 | 1.332 | 0.0117 | -0.136 | 113.887
6.5 | 1.328 | 0.01247 | -0.136 | 106.466
7 | 1.263 | 0.01358 | -0.136 | 93.011
7.5 | 0.799 | 0.01481 | -0.136 | 53.967
8 | 0.83 | 0.01508 | -0.137 | 55.079
8.5 | 0.86 | 0.01641 | -0.137 | 52.407
9 | 0.734 | 0.05937 | -0.074 | 12.365
9.5 | 0.921 | 0.01763 | -0.138 | 52.25
10 | 0.95 | 0.0193 | -0.138 | 49.217
10.5 | 0.975 | 0.02167 | -0.137 | 45.015
11 | 1.01 | 0.02016 | -0.138 | 50.132

## 144. Re 18M Mach 0.50 (2)
BIGFOIL.COM POLAR EXPORT
NACA64-611 a=0.8
NACA64-611 a=0.8 |  |  |  | Cl Max: | 1.5649 | at alpha= | 8.5 | deg
XFOIL ncrit=9 |  |  |  | L/D Max: | 196.573 | at alpha= | 1.5 | deg
Re: | 18000000 |  |  | Cd Min: | 0.18125 | at alpha= | -17.5 | deg
Mach: | 0.5 |  |  | Cl=0 at alpha= | -4.5486 | deg
|  |  |  | @ Cl=0.1, Cd= | 0.004973
|  |  |  | @ Cl=0.4, Cd= | 0.0045692
|  |  |  | @ Cl=0.6, Cd= | 0.0044747
alpha (deg) | Cl | Cd | Cm | Cl/Cd
-17.5 | -0.3905 | 0.18125 | -0.005 | -2.1545
-17 | -0.3718 | 0.1747 | -0.0102 | -2.1282
-16.5 | -0.3543 | 0.16782 | -0.0156 | -2.1112
-16 | -0.3422 | 0.1594 | -0.0216 | -2.1468
-15.5 | -0.3254 | 0.15293 | -0.0272 | -2.1278
-15 | -0.3079 | 0.14705 | -0.0327 | -2.0938
-14.5 | -0.2921 | 0.14227 | -0.0386 | -2.0531
-14 | -0.2876 | 0.13368 | -0.0452 | -2.1514
-13.5 | -0.2696 | 0.127 | -0.0501 | -2.1228
-13 | -0.2536 | 0.11983 | -0.0551 | -2.1163
-12.5 | -0.2523 | 0.10939 | -0.0617 | -2.3064
-12 | -0.2788 | 0.10803 | -0.0825 | -2.5808
-11.5 | -0.2599 | 0.10137 | -0.0867 | -2.5639
-11 | -0.2433 | 0.09461 | -0.0908 | -2.5716
-10.5 | -0.2321 | 0.08718 | -0.0953 | -2.6623
-10 | -0.2217 | 0.08002 | -0.0995 | -2.7706
-9.5 | -0.2424 | 0.06889 | -0.1063 | -3.5187
-9 | -0.238 | 0.06213 | -0.11 | -3.8307
-8.5 | -0.2447 | 0.05434 | -0.1145 | -4.5031
-8 | -0.2617 | 0.04584 | -0.1195 | -5.709
-7.5 | -0.2772 | 0.03599 | -0.131 | -7.7021
-7 | -0.2757 | 0.02669 | -0.1365 | -10.3297
-6.5 | -0.2638 | 0.01478 | -0.1409 | -17.8484
-6 | -0.2167 | 0.00706 | -0.1421 | -30.6941
-5.5 | -0.1421 | 0.00589 | -0.1409 | -24.1256
-5 | -0.0669 | 0.00541 | -0.1401 | -12.366
-4.5 | 0.0072 | 0.00518 | -0.1396 | 1.39
-4 | 0.0801 | 0.00502 | -0.1394 | 15.9562
-3.5 | 0.152 | 0.00485 | -0.1395 | 31.3402
-3 | 0.2232 | 0.00474 | -0.1398 | 47.0886
-2.5 | 0.2938 | 0.00466 | -0.1402 | 63.0472
-2 | 0.3639 | 0.00459 | -0.1408 | 79.281
-1.5 | 0.4334 | 0.00455 | -0.1414 | 95.2527
-0.5 | 0.5715 | 0.00451 | -0.1427 | 126.7184
0.5 | 0.7089 | 0.00434 | -0.1443 | 163.341
1 | 0.7771 | 0.0042 | -0.145 | 185.0238
1.5 | 0.8433 | 0.00429 | -0.1453 | 196.5734
2 | 0.9056 | 0.00481 | -0.1447 | 188.2744
2.5 | 0.9584 | 0.00594 | -0.1424 | 161.3468
3 | 1.0178 | 0.00657 | -0.1409 | 154.9163
3.5 | 1.0772 | 0.00717 | -0.1392 | 150.2371
4 | 1.1356 | 0.00778 | -0.137 | 145.964
4.5 | 1.1964 | 0.00823 | -0.1349 | 145.3706
5 | 1.257 | 0.00867 | -0.1325 | 144.9827
5.5 | 1.3152 | 0.00914 | -0.1294 | 143.895
6 | 1.3658 | 0.0096 | -0.1245 | 142.2708
6.5 | 1.4085 | 0.01025 | -0.1181 | 137.4146
7 | 1.4571 | 0.01095 | -0.1127 | 133.0685
7.5 | 1.5035 | 0.01187 | -0.1068 | 126.6639
8 | 1.5478 | 0.01305 | -0.1002 | 118.6054
8.5 | 1.5649 | 0.01564 | -0.0901 | 100.0575
9 | 1.5295 | 0.02142 | -0.0767 | 71.4052
9.5 | 1.5054 | 0.02818 | -0.0668 | 53.4209
10 | 1.4785 | 0.03643 | -0.0597 | 40.5847
10.5 | 1.4437 | 0.04613 | -0.0556 | 31.2963
11 | 1.4052 | 0.05734 | -0.0549 | 24.5065
11.5 | 1.3663 | 0.07012 | -0.0576 | 19.4852
12.5 | 1.304 | 0.09766 | -0.0699 | 13.3524
13 | 1.2735 | 0.11428 | -0.0804 | 11.1437
13.5 | 1.2508 | 0.13138 | -0.092 | 9.5205

## 145. Re 20M Mach 0.00 (1)
BIGFOIL.COM POLAR EXPORT
NACA64-611 a=0.8
NACA64-611 a=0.8 |  |  |  | Cl Max: | 1.381 | at alpha= | 9 | deg
JavaFoil+Calcfoil stall+Eppler ext transition |  |  |  | L/D Max: | 158.337 | at alpha= | 6 | deg
Re: | 20000000 |  |  | Cd Min: | 0.0055 | at alpha= | -2.5 | deg
Mach: | 0 |  |  | Cl=0 at alpha= | -4.6638 | deg
|  |  |  | @ Cl=0.1, Cd= | 0.0056402
|  |  |  | @ Cl=0.4, Cd= | 0.00552
|  |  |  | @ Cl=0.6, Cd= | 0.0056858
alpha (deg) | Cl | Cd | Cm | Cl/Cd
-15 | -0.443 | 0.10237 | -0.049 | -4.328
-14.5 | -0.454 | 0.09767 | -0.048 | -4.647
-14 | -0.463 | 0.09273 | -0.049 | -4.993
-13.5 | -0.47 | 0.08685 | -0.05 | -5.413
-13 | -0.473 | 0.0824 | -0.05 | -5.739
-12.5 | -0.47 | 0.07719 | -0.052 | -6.091
-12 | -0.465 | 0.07189 | -0.053 | -6.463
-11.5 | -0.456 | 0.06653 | -0.056 | -6.86
-11 | -0.446 | 0.05963 | -0.061 | -7.482
-10.5 | -0.44 | 0.0467 | -0.072 | -9.413
-10 | -0.5 | 0.00769 | -0.102 | -65.055
-9.5 | -0.47 | 0.00725 | -0.103 | -64.845
-9 | -0.435 | 0.00699 | -0.103 | -62.248
-8.5 | -0.397 | 0.00682 | -0.104 | -58.175
-8 | -0.354 | 0.00665 | -0.105 | -53.19
-7.5 | -0.308 | 0.00647 | -0.105 | -47.532
-7 | -0.258 | 0.00634 | -0.106 | -40.704
-6.5 | -0.205 | 0.0062 | -0.106 | -33.164
-6 | -0.151 | 0.00608 | -0.107 | -24.891
-5.5 | -0.096 | 0.00594 | -0.107 | -16.078
-5 | -0.039 | 0.00584 | -0.108 | -6.628
-4.5 | 0.019 | 0.00576 | -0.108 | 3.321
-4 | 0.078 | 0.00567 | -0.109 | 13.693
-3.5 | 0.137 | 0.00559 | -0.109 | 24.469
-3 | 0.196 | 0.00557 | -0.11 | 35.234
-2.5 | 0.256 | 0.0055 | -0.11 | 46.477
-2 | 0.316 | 0.00552 | -0.111 | 57.163
-1.5 | 0.375 | 0.00552 | -0.111 | 67.926
-1 | 0.435 | 0.00552 | -0.112 | 78.822
-0.5 | 0.494 | 0.00556 | -0.112 | 88.939
0 | 0.554 | 0.0056 | -0.113 | 98.838
0.5 | 0.613 | 0.00571 | -0.113 | 107.359
1 | 0.672 | 0.0055 | -0.114 | 122.142
1.5 | 0.73 | 0.00557 | -0.114 | 131.217
2 | 0.789 | 0.00579 | -0.115 | 136.419
2.5 | 0.848 | 0.00603 | -0.115 | 140.554
3 | 0.902 | 0.00637 | -0.116 | 141.586
3.5 | 0.959 | 0.00673 | -0.116 | 142.458
4 | 1.014 | 0.00728 | -0.117 | 139.217
4.5 | 1.068 | 0.00703 | -0.117 | 151.872
5 | 1.12 | 0.00723 | -0.118 | 154.839
5.5 | 1.17 | 0.00745 | -0.118 | 157
6 | 1.216 | 0.00768 | -0.118 | 158.337
6.5 | 1.259 | 0.0094 | -0.119 | 133.954
7 | 1.297 | 0.0098 | -0.119 | 132.372
7.5 | 1.33 | 0.01018 | -0.119 | 130.621
8 | 1.357 | 0.01067 | -0.12 | 127.164
8.5 | 1.373 | 0.01105 | -0.12 | 124.25
9 | 1.381 | 0.01162 | -0.12 | 118.886
9.5 | 1.38 | 0.01221 | -0.121 | 113.037
10 | 1.371 | 0.01287 | -0.121 | 106.552
10.5 | 1.355 | 0.01359 | -0.121 | 99.652
11 | 1.33 | 0.01439 | -0.121 | 92.45
11.5 | 1.299 | 0.01522 | -0.121 | 85.374
12 | 1.262 | 0.01588 | -0.122 | 79.512
12.5 | 1.219 | 0.0172 | -0.122 | 70.873
13 | 1.172 | 0.01837 | -0.122 | 63.811
13.5 | 1.124 | 0.01922 | -0.122 | 58.47
14 | 1.072 | 0.02082 | -0.122 | 51.478

## 146. Re 20M Mach 0.00 (2)
BIGFOIL.COM POLAR EXPORT
NACA64-611 a=0.8
NACA64-611 a=0.8 |  |  |  | Cl Max: | 2.024 | at alpha= | 20 | deg
XFOIL ncrit=9 |  |  |  | L/D Max: | 155.727 | at alpha= | 1.5 | deg
Re: | 20000000 |  |  | Cd Min: | 0.05094 | at alpha= | 20 | deg
Mach: | 0 |  |  | Cl=0 at alpha= | -4.6478 | deg
|  |  |  | @ Cl=0.1, Cd= | 0.0045946
|  |  |  | @ Cl=0.4, Cd= | 0.0044541
|  |  |  | @ Cl=0.6, Cd= | 0.0043853
alpha (deg) | Cl | Cd | Cm | Cl/Cd
-20 | -1.3388 | 0.04182 | -0.1081 | -32.0134
-19.5 | -1.3781 | 0.03289 | -0.1126 | -41.9003
-19 | -1.3933 | 0.02742 | -0.1142 | -50.8133
-18.5 | -1.4272 | 0.0231 | -0.1112 | -61.7835
-18 | -1.41 | 0.02105 | -0.1092 | -66.9834
-17.5 | -1.3783 | 0.01936 | -0.1082 | -71.1932
-17 | -1.3401 | 0.01791 | -0.1077 | -74.8241
-16.5 | -1.2993 | 0.01644 | -0.1073 | -79.0328
-16 | -1.2553 | 0.01506 | -0.1071 | -83.3533
-15.5 | -1.2095 | 0.01372 | -0.107 | -88.156
-15 | -1.161 | 0.0126 | -0.107 | -92.1429
-14.5 | -1.1099 | 0.01176 | -0.1072 | -94.3793
-14 | -1.0576 | 0.01102 | -0.1074 | -95.971
-13.5 | -1.005 | 0.01021 | -0.1077 | -98.4329
-13 | -0.9518 | 0.00943 | -0.108 | -100.9332
-12.5 | -0.8972 | 0.00889 | -0.1084 | -100.9224
-12 | -0.8418 | 0.00841 | -0.1088 | -100.0951
-11.5 | -0.7861 | 0.00798 | -0.1093 | -98.5088
-11 | -0.73 | 0.00758 | -0.1097 | -96.3061
-10.5 | -0.6738 | 0.00715 | -0.1102 | -94.2378
-10 | -0.6174 | 0.00677 | -0.1107 | -91.1965
-9.5 | -0.5605 | 0.00649 | -0.1113 | -86.3636
-9 | -0.5033 | 0.00624 | -0.1118 | -80.6571
-8.5 | -0.4459 | 0.00602 | -0.1124 | -74.0698
-8 | -0.3884 | 0.00583 | -0.1129 | -66.6209
-7 | -0.273 | 0.00544 | -0.1141 | -50.1838
-6.5 | -0.2152 | 0.00521 | -0.1147 | -41.3052
-6 | -0.1572 | 0.00507 | -0.1153 | -31.0059
-5.5 | -0.0991 | 0.00495 | -0.116 | -20.0202
-5 | -0.041 | 0.00485 | -0.1166 | -8.4536
-4.5 | 0.0172 | 0.00473 | -0.1172 | 3.6364
-4 | 0.0754 | 0.00462 | -0.1179 | 16.3203
-3.5 | 0.1336 | 0.00456 | -0.1185 | 29.2982
-3 | 0.1918 | 0.00449 | -0.1191 | 42.7171
-2.5 | 0.2499 | 0.00446 | -0.1197 | 56.0314
-2 | 0.3078 | 0.00445 | -0.1203 | 69.1685
-1.5 | 0.3656 | 0.00446 | -0.1209 | 81.9731
-1 | 0.4235 | 0.00445 | -0.1215 | 95.1685
-0.5 | 0.4812 | 0.00442 | -0.1221 | 108.8688
0 | 0.5387 | 0.00438 | -0.1227 | 122.9909
0.5 | 0.5958 | 0.00438 | -0.1233 | 136.0274
1 | 0.6517 | 0.00445 | -0.1238 | 146.4494
1.5 | 0.707 | 0.00454 | -0.1242 | 155.7269
2.5 | 0.8127 | 0.00561 | -0.1239 | 144.8663
3 | 0.8667 | 0.006 | -0.1239 | 144.45
3.5 | 0.9205 | 0.00637 | -0.1239 | 144.5055
4 | 0.974 | 0.00673 | -0.1238 | 144.7251
4.5 | 1.0279 | 0.00704 | -0.1237 | 146.0085
5 | 1.0817 | 0.00732 | -0.1237 | 147.7732
5.5 | 1.1352 | 0.00761 | -0.1236 | 149.1721
6 | 1.1881 | 0.00792 | -0.1234 | 150.0126
6.5 | 1.2408 | 0.00821 | -0.1232 | 151.1328
7 | 1.2926 | 0.00856 | -0.1229 | 151.0047
7.5 | 1.3442 | 0.00887 | -0.1225 | 151.5445
8 | 1.3942 | 0.00928 | -0.1219 | 150.2371
8.5 | 1.4439 | 0.00965 | -0.1212 | 149.6269
9 | 1.4915 | 0.01013 | -0.1202 | 147.2359
9.5 | 1.5382 | 0.01062 | -0.119 | 144.8399
10 | 1.5827 | 0.01118 | -0.1175 | 141.5653
10.5 | 1.6253 | 0.01176 | -0.1157 | 138.2058
11 | 1.6653 | 0.01238 | -0.1134 | 134.5153
12 | 1.7207 | 0.01339 | -0.104 | 128.5063
12.5 | 1.751 | 0.01418 | -0.1004 | 123.4838
13 | 1.7814 | 0.01507 | -0.0969 | 118.2084
13.5 | 1.8103 | 0.0161 | -0.0934 | 112.441
14 | 1.8352 | 0.01741 | -0.0896 | 105.4107
14.5 | 1.8627 | 0.01865 | -0.0864 | 99.8767
15 | 1.8801 | 0.02062 | -0.0821 | 91.1785
15.5 | 1.9037 | 0.02227 | -0.0789 | 85.4827
16 | 1.9246 | 0.0242 | -0.0757 | 79.5289
16.5 | 1.9449 | 0.02626 | -0.0727 | 74.0632
17 | 1.9609 | 0.02876 | -0.0696 | 68.1815
17.5 | 1.9766 | 0.03147 | -0.067 | 62.809
18 | 1.9898 | 0.03456 | -0.0645 | 57.5752
18.5 | 2.0027 | 0.03791 | -0.0625 | 52.8277
19 | 2.0108 | 0.0419 | -0.0607 | 47.9905
19.5 | 2.0188 | 0.04615 | -0.0593 | 43.7443
20 | 2.024 | 0.05094 | -0.0584 | 39.733

## 147. Re 20M Mach 0.10 (1)
BIGFOIL.COM POLAR EXPORT
NACA64-611 a=0.8
NACA64-611 a=0.8 |  |  |  | Cl Max: | 1.379 | at alpha= | 9 | deg
JavaFoil+Calcfoil stall+Eppler ext transition |  |  |  | L/D Max: | 157.194 | at alpha= | 6 | deg
Re: | 20000000 |  |  | Cd Min: | 0.00551 | at alpha= | -2 | deg
Mach: | 0.1 |  |  | Cl=0 at alpha= | -4.6638 | deg
|  |  |  | @ Cl=0.1, Cd= | 0.0056676
|  |  |  | @ Cl=0.4, Cd= | 0.0055462
|  |  |  | @ Cl=0.6, Cd= | 0.0056856
alpha (deg) | Cl | Cd | Cm | Cl/Cd
-15 | -0.414 | 0.10453 | -0.048 | -3.96
-14.5 | -0.428 | 0.09891 | -0.048 | -4.328
-14 | -0.44 | 0.09379 | -0.049 | -4.696
-13.5 | -0.45 | 0.08782 | -0.049 | -5.129
-13 | -0.456 | 0.08362 | -0.05 | -5.456
-12.5 | -0.456 | 0.07841 | -0.051 | -5.819
-12 | -0.453 | 0.07303 | -0.053 | -6.205
-11.5 | -0.446 | 0.06861 | -0.054 | -6.504
-11 | -0.437 | 0.06212 | -0.059 | -7.041
-10.5 | -0.431 | 0.04953 | -0.07 | -8.711
-10 | -0.474 | 0.01061 | -0.098 | -44.701
-9.5 | -0.467 | 0.00735 | -0.103 | -63.596
-9 | -0.434 | 0.00705 | -0.104 | -61.594
-8.5 | -0.396 | 0.00685 | -0.105 | -57.86
-8 | -0.354 | 0.00669 | -0.105 | -52.888
-7.5 | -0.308 | 0.00651 | -0.106 | -47.364
-7 | -0.259 | 0.00638 | -0.106 | -40.497
-6.5 | -0.206 | 0.00622 | -0.107 | -33.113
-6 | -0.152 | 0.0061 | -0.107 | -24.872
-5.5 | -0.096 | 0.00596 | -0.108 | -16.09
-5 | -0.039 | 0.00589 | -0.108 | -6.602
-4.5 | 0.019 | 0.0058 | -0.109 | 3.312
-4 | 0.078 | 0.00569 | -0.109 | 13.729
-3.5 | 0.137 | 0.00563 | -0.11 | 24.411
-3 | 0.197 | 0.00556 | -0.11 | 35.439
-2.5 | 0.257 | 0.00552 | -0.111 | 46.585
-2 | 0.317 | 0.00551 | -0.111 | 57.548
-1.5 | 0.377 | 0.00555 | -0.112 | 67.972
-1 | 0.437 | 0.00554 | -0.112 | 78.953
-0.5 | 0.497 | 0.00554 | -0.113 | 89.69
0 | 0.557 | 0.00562 | -0.113 | 99.054
0.5 | 0.616 | 0.00571 | -0.114 | 107.812
1 | 0.675 | 0.00553 | -0.114 | 122.154
1.5 | 0.734 | 0.00559 | -0.115 | 131.429
2 | 0.793 | 0.00581 | -0.115 | 136.45
2.5 | 0.852 | 0.00607 | -0.116 | 140.457
3 | 0.907 | 0.00638 | -0.116 | 142.103
3.5 | 0.963 | 0.00672 | -0.117 | 143.268
4 | 1.019 | 0.00736 | -0.117 | 138.499
4.5 | 1.073 | 0.00703 | -0.118 | 152.69
5 | 1.125 | 0.00724 | -0.118 | 155.307
5.5 | 1.175 | 0.00752 | -0.119 | 156.208
6 | 1.221 | 0.00777 | -0.119 | 157.194
6.5 | 1.263 | 0.00948 | -0.119 | 133.266
7 | 1.301 | 0.00986 | -0.12 | 131.888
7.5 | 1.333 | 0.01027 | -0.12 | 129.81
8 | 1.36 | 0.01076 | -0.12 | 126.355
8.5 | 1.373 | 0.01116 | -0.121 | 123.047
9 | 1.379 | 0.01174 | -0.121 | 117.427
9.5 | 1.375 | 0.01236 | -0.121 | 111.188
10 | 1.362 | 0.01305 | -0.121 | 104.398
10.5 | 1.341 | 0.01383 | -0.122 | 96.945
11 | 1.311 | 0.01465 | -0.122 | 89.493
11.5 | 1.275 | 0.01529 | -0.122 | 83.402
12 | 1.232 | 0.0162 | -0.122 | 76.052
12.5 | 1.182 | 0.01764 | -0.122 | 67.032
13 | 1.131 | 0.0184 | -0.122 | 61.492
13.5 | 1.075 | 0.01994 | -0.122 | 53.911
14 | 1.016 | 0.02171 | -0.122 | 46.818

## 148. Re 20M Mach 0.10 (2)
BIGFOIL.COM POLAR EXPORT
NACA64-611 a=0.8
NACA64-611 a=0.8 |  |  |  | Cl Max: | 2.0078 | at alpha= | 20 | deg
XFOIL ncrit=9 |  |  |  | L/D Max: | 157.02 | at alpha= | 1.5 | deg
Re: | 20000000 |  |  | Cd Min: | 0.05636 | at alpha= | 20 | deg
Mach: | 0.1 |  |  | Cl=0 at alpha= | -4.6451 | deg
|  |  |  | @ Cl=0.1, Cd= | 0.0045951
|  |  |  | @ Cl=0.4, Cd= | 0.0044589
|  |  |  | @ Cl=0.6, Cd= | 0.0043707
alpha (deg) | Cl | Cd | Cm | Cl/Cd
-19 | -1.2892 | 0.04005 | -0.1125 | -32.1898
-18.5 | -1.3275 | 0.03124 | -0.1172 | -42.4936
-18 | -1.3418 | 0.02616 | -0.118 | -51.292
-17.5 | -1.3702 | 0.02235 | -0.1141 | -61.3065
-17 | -1.3432 | 0.02025 | -0.1127 | -66.3309
-16.5 | -1.3066 | 0.01849 | -0.1118 | -70.6652
-16 | -1.2642 | 0.01697 | -0.1112 | -74.4962
-15.5 | -1.2193 | 0.01548 | -0.1108 | -78.7661
-15 | -1.1724 | 0.01403 | -0.1105 | -83.5638
-14.5 | -1.1234 | 0.01268 | -0.1103 | -88.5962
-14 | -1.0716 | 0.01163 | -0.1102 | -92.141
-13.5 | -1.0176 | 0.01083 | -0.1103 | -93.9612
-13 | -0.9633 | 0.01002 | -0.1104 | -96.1377
-12.5 | -0.9088 | 0.00919 | -0.1105 | -98.8901
-12 | -0.8526 | 0.00863 | -0.1108 | -98.7949
-11.5 | -0.7958 | 0.00816 | -0.1111 | -97.5245
-11 | -0.7387 | 0.00774 | -0.1114 | -95.4393
-10.5 | -0.6816 | 0.00732 | -0.1117 | -93.1148
-9.5 | -0.5667 | 0.00657 | -0.1125 | -86.2557
-9 | -0.5087 | 0.00631 | -0.113 | -80.6181
-8.5 | -0.4506 | 0.00607 | -0.1134 | -74.2339
-8 | -0.3924 | 0.00587 | -0.1139 | -66.8484
-7.5 | -0.334 | 0.00569 | -0.1144 | -58.6995
-7 | -0.2757 | 0.00548 | -0.115 | -50.3102
-6.5 | -0.2173 | 0.00524 | -0.1155 | -41.4695
-6 | -0.1588 | 0.00508 | -0.1161 | -31.2598
-5.5 | -0.1002 | 0.00497 | -0.1167 | -20.161
-5 | -0.0416 | 0.00486 | -0.1173 | -8.5597
-4.5 | 0.017 | 0.00474 | -0.1179 | 3.5865
-4 | 0.0757 | 0.00462 | -0.1185 | 16.3853
-3.5 | 0.1343 | 0.00456 | -0.1192 | 29.4518
-3 | 0.1928 | 0.0045 | -0.1198 | 42.8444
-2.5 | 0.2513 | 0.00446 | -0.1204 | 56.3453
-2 | 0.3096 | 0.00445 | -0.121 | 69.573
-1.5 | 0.3677 | 0.00447 | -0.1216 | 82.2595
-1 | 0.426 | 0.00445 | -0.1222 | 95.7303
-0.5 | 0.4841 | 0.00441 | -0.1228 | 109.7732
0 | 0.5419 | 0.00438 | -0.1234 | 123.7215
0.5 | 0.5995 | 0.00437 | -0.124 | 137.1854
1.5 | 0.7113 | 0.00453 | -0.1249 | 157.0199
2 | 0.7629 | 0.00525 | -0.1245 | 145.3143
2.5 | 0.8174 | 0.00562 | -0.1246 | 145.4448
3 | 0.8717 | 0.00601 | -0.1245 | 145.0416
3.5 | 0.9257 | 0.00639 | -0.1244 | 144.867
4 | 0.9796 | 0.00676 | -0.1243 | 144.9112
4.5 | 1.0338 | 0.00707 | -0.1242 | 146.2235
5 | 1.088 | 0.00735 | -0.1241 | 148.0272
5.5 | 1.1418 | 0.00765 | -0.124 | 149.2549
6 | 1.195 | 0.00796 | -0.1238 | 150.1256
6.5 | 1.2481 | 0.00827 | -0.1235 | 150.919
7 | 1.3002 | 0.00861 | -0.1231 | 151.0105
7.5 | 1.3521 | 0.00894 | -0.1226 | 151.2416
8 | 1.4024 | 0.00935 | -0.1219 | 149.9893
8.5 | 1.4524 | 0.00974 | -0.1211 | 149.117
9 | 1.5001 | 0.01024 | -0.1199 | 146.4941
9.5 | 1.5462 | 0.01078 | -0.1184 | 143.4323
10 | 1.5908 | 0.01133 | -0.1167 | 140.406
10.5 | 1.6326 | 0.01196 | -0.1145 | 136.505
11 | 1.6685 | 0.01256 | -0.1111 | 132.8424
11.5 | 1.694 | 0.01292 | -0.1058 | 131.1146
12 | 1.7247 | 0.01368 | -0.1018 | 126.0746
12.5 | 1.7553 | 0.01454 | -0.098 | 120.7221
13 | 1.785 | 0.01554 | -0.0943 | 114.8649
13.5 | 1.8131 | 0.01672 | -0.0906 | 108.439
14 | 1.8341 | 0.0184 | -0.0862 | 99.6793
14.5 | 1.8636 | 0.01963 | -0.0831 | 94.9363
15 | 1.8825 | 0.02161 | -0.079 | 87.1124
15.5 | 1.9055 | 0.02344 | -0.0757 | 81.2927
16 | 1.9251 | 0.02561 | -0.0723 | 75.1699
16.5 | 1.9447 | 0.0279 | -0.0693 | 69.7025
17 | 1.9593 | 0.03074 | -0.0662 | 63.7378
17.5 | 1.9735 | 0.03382 | -0.0636 | 58.353
18 | 1.9851 | 0.03735 | -0.0612 | 53.1486
18.5 | 1.9954 | 0.04123 | -0.0593 | 48.3968
19 | 2.002 | 0.04573 | -0.0578 | 43.7787
19.5 | 2.0067 | 0.05071 | -0.0567 | 39.5721
20 | 2.0078 | 0.05636 | -0.0562 | 35.6246

## 149. Re 20M Mach 0.25 (1)
BIGFOIL.COM POLAR EXPORT
NACA64-611 a=0.8
NACA64-611 a=0.8 |  |  |  | Cl Max: | 1.365 | at alpha= | 8 | deg
JavaFoil+Calcfoil stall+Eppler ext transition |  |  |  | L/D Max: | 156.108 | at alpha= | 5.5 | deg
Re: | 20000000 |  |  | Cd Min: | 0.00547 | at alpha= | 0.5 | deg
Mach: | 0.25 |  |  | Cl=0 at alpha= | -4.6667 | deg
|  |  |  | @ Cl=0.1, Cd= | 0.0057205
|  |  |  | @ Cl=0.4, Cd= | 0.0055563
|  |  |  | @ Cl=0.6, Cd= | 0.0055836
alpha (deg) | Cl | Cd | Cm | Cl/Cd
-14 | -0.228 | 0.09755 | -0.049 | -2.335
-13.5 | -0.272 | 0.093 | -0.049 | -2.923
-13 | -0.308 | 0.08815 | -0.05 | -3.491
-12.5 | -0.333 | 0.08169 | -0.051 | -4.081
-12 | -0.353 | 0.07769 | -0.051 | -4.548
-11.5 | -0.367 | 0.0729 | -0.051 | -5.036
-11 | -0.375 | 0.06841 | -0.052 | -5.476
-10.5 | -0.376 | 0.06272 | -0.055 | -5.997
-10 | -0.372 | 0.05709 | -0.059 | -6.512
-9.5 | -0.361 | 0.0523 | -0.063 | -6.894
-9 | -0.419 | 0.00744 | -0.107 | -56.367
-8.5 | -0.389 | 0.00709 | -0.107 | -54.862
-8 | -0.352 | 0.00687 | -0.108 | -51.235
-7.5 | -0.309 | 0.00663 | -0.109 | -46.626
-7 | -0.261 | 0.00648 | -0.109 | -40.265
-6.5 | -0.209 | 0.00633 | -0.11 | -33.035
-6 | -0.155 | 0.00618 | -0.11 | -24.995
-5.5 | -0.098 | 0.00607 | -0.111 | -16.143
-5 | -0.04 | 0.00591 | -0.111 | -6.723
-4.5 | 0.02 | 0.00585 | -0.112 | 3.367
-4 | 0.08 | 0.00575 | -0.112 | 13.933
-3.5 | 0.141 | 0.00566 | -0.113 | 24.919
-3 | 0.202 | 0.00559 | -0.113 | 36.191
-2.5 | 0.264 | 0.00557 | -0.114 | 47.41
-2 | 0.326 | 0.00555 | -0.115 | 58.73
-1.5 | 0.387 | 0.00555 | -0.115 | 69.79
-1 | 0.449 | 0.00558 | -0.116 | 80.598
-0.5 | 0.511 | 0.00554 | -0.116 | 92.194
0 | 0.572 | 0.00568 | -0.117 | 100.786
0.5 | 0.633 | 0.00547 | -0.117 | 115.845
1 | 0.694 | 0.00556 | -0.118 | 124.761
1.5 | 0.754 | 0.00563 | -0.118 | 133.921
2 | 0.815 | 0.00593 | -0.119 | 137.518
2.5 | 0.876 | 0.0062 | -0.119 | 141.337
3 | 0.931 | 0.00654 | -0.119 | 142.342
3.5 | 0.989 | 0.00693 | -0.12 | 142.689
4 | 1.046 | 0.00695 | -0.12 | 150.559
4.5 | 1.1 | 0.00722 | -0.121 | 152.306
5 | 1.153 | 0.00747 | -0.121 | 154.394
5.5 | 1.203 | 0.00771 | -0.122 | 156.108
6 | 1.248 | 0.00945 | -0.122 | 132.039
6.5 | 1.287 | 0.00988 | -0.122 | 130.344
7 | 1.321 | 0.0103 | -0.123 | 128.264
7.5 | 1.348 | 0.01084 | -0.123 | 124.37
8 | 1.365 | 0.01131 | -0.123 | 120.757
8.5 | 1.365 | 0.01194 | -0.124 | 114.281
9 | 1.351 | 0.01262 | -0.124 | 107.062
9.5 | 1.323 | 0.01333 | -0.124 | 99.229
10 | 1.28 | 0.01434 | -0.124 | 89.228
10.5 | 1.222 | 0.01533 | -0.125 | 79.668
11 | 1.149 | 0.01659 | -0.125 | 69.263
11.5 | 1.065 | 0.01751 | -0.125 | 60.78
12 | 0.967 | 0.01925 | -0.124 | 50.201
12.5 | 0.856 | 0.02214 | -0.123 | 38.67
13 | 0.634 | 0.08296 | -0.078 | 7.64

## 150. Re 20M Mach 0.25 (2)
BIGFOIL.COM POLAR EXPORT
NACA64-611 a=0.8
NACA64-611 a=0.8 |  |  |  | Cl Max: | 1.9063 | at alpha= | 16.5 | deg
XFOIL ncrit=9 |  |  |  | L/D Max: | 162.927 | at alpha= | 1.5 | deg
Re: | 20000000 |  |  | Cd Min: | 0.19459 | at alpha= | -18.5 | deg
Mach: | 0.25 |  |  | Cl=0 at alpha= | -4.6288 | deg
|  |  |  | @ Cl=0.1, Cd= | 0.0046397
|  |  |  | @ Cl=0.4, Cd= | 0.00446
|  |  |  | @ Cl=0.6, Cd= | 0.0043465
alpha (deg) | Cl | Cd | Cm | Cl/Cd
-18.5 | -0.5017 | 0.19459 | -0.0187 | -2.5782
-18 | -0.4907 | 0.18527 | -0.0237 | -2.6486
-17.5 | -0.4706 | 0.17919 | -0.028 | -2.6263
-17 | -0.4802 | 0.16352 | -0.0351 | -2.9366
-16 | -0.477 | 0.14152 | -0.0477 | -3.3705
-15.5 | -0.4653 | 0.13366 | -0.0527 | -3.4812
-15 | -0.9486 | 0.04271 | -0.1199 | -22.2103
-14.5 | -0.9983 | 0.03204 | -0.1279 | -31.1579
-14 | -1.0502 | 0.02576 | -0.1273 | -40.7686
-13.5 | -1.0551 | 0.01941 | -0.1264 | -54.3586
-13 | -1.0191 | 0.01558 | -0.1253 | -65.4108
-12.5 | -0.9688 | 0.01304 | -0.1241 | -74.2945
-12 | -0.9124 | 0.01118 | -0.1231 | -81.61
-11.5 | -0.8519 | 0.00999 | -0.1222 | -85.2753
-11 | -0.791 | 0.00891 | -0.1214 | -88.7767
-10.5 | -0.7283 | 0.00824 | -0.1208 | -88.3859
-10 | -0.6655 | 0.00771 | -0.1204 | -86.3165
-9.5 | -0.6029 | 0.00719 | -0.12 | -83.8526
-9 | -0.5405 | 0.00673 | -0.1198 | -80.312
-8.5 | -0.478 | 0.00641 | -0.1197 | -74.571
-8 | -0.4156 | 0.00614 | -0.1197 | -67.6873
-7.5 | -0.3534 | 0.00591 | -0.1198 | -59.797
-6.5 | -0.2298 | 0.00542 | -0.1202 | -42.3985
-6 | -0.1682 | 0.00519 | -0.1205 | -32.4085
-5.5 | -0.1068 | 0.00504 | -0.1209 | -21.1905
-5 | -0.0454 | 0.00492 | -0.1213 | -9.2276
-4 | 0.0769 | 0.00467 | -0.1223 | 16.4668
-3.5 | 0.1378 | 0.00459 | -0.1229 | 30.0218
-3 | 0.1986 | 0.00453 | -0.1234 | 43.8411
-2.5 | 0.2592 | 0.00446 | -0.124 | 58.1166
-2 | 0.3196 | 0.00445 | -0.1246 | 71.8202
-1.5 | 0.3797 | 0.00446 | -0.1252 | 85.1345
-1 | 0.4399 | 0.00446 | -0.1258 | 98.6323
-0.5 | 0.5 | 0.00441 | -0.1265 | 113.3787
0 | 0.5599 | 0.00436 | -0.1271 | 128.4174
0.5 | 0.6195 | 0.00434 | -0.1277 | 142.7419
1.5 | 0.7348 | 0.00451 | -0.1286 | 162.9268
2 | 0.7879 | 0.00523 | -0.1281 | 150.6501
2.5 | 0.8434 | 0.00569 | -0.128 | 148.225
3 | 0.8992 | 0.0061 | -0.1278 | 147.4098
3.5 | 0.9547 | 0.00651 | -0.1275 | 146.6513
4 | 1.0099 | 0.00692 | -0.1271 | 145.9393
4.5 | 1.0659 | 0.00725 | -0.1268 | 147.0207
5 | 1.1221 | 0.00755 | -0.1265 | 148.6225
5.5 | 1.178 | 0.00785 | -0.1261 | 150.0637
6 | 1.233 | 0.0082 | -0.1255 | 150.3659
6.5 | 1.2875 | 0.00857 | -0.1247 | 150.2334
7 | 1.3418 | 0.00892 | -0.1239 | 150.426
7.5 | 1.3945 | 0.00934 | -0.1227 | 149.3041
8 | 1.4465 | 0.00977 | -0.1213 | 148.0553
8.5 | 1.4959 | 0.01031 | -0.1194 | 145.0921
9 | 1.5427 | 0.01093 | -0.117 | 141.1436
9.5 | 1.5871 | 0.01157 | -0.1141 | 137.1737
10 | 1.6177 | 0.01225 | -0.1085 | 132.0571
11 | 1.6848 | 0.01381 | -0.0991 | 121.9986
11.5 | 1.7155 | 0.01453 | -0.0942 | 118.0661
12 | 1.7471 | 0.01574 | -0.0897 | 110.9975
12.5 | 1.7767 | 0.01716 | -0.0852 | 103.5373
13 | 1.8019 | 0.01895 | -0.0803 | 95.0871
13.5 | 1.8273 | 0.02086 | -0.0757 | 87.5983
14 | 1.848 | 0.02324 | -0.071 | 79.5181
14.5 | 1.8705 | 0.02565 | -0.0669 | 72.924
15 | 1.8824 | 0.02904 | -0.0623 | 64.8209
15.5 | 1.8965 | 0.03257 | -0.0586 | 58.2284
16 | 1.9005 | 0.03728 | -0.0549 | 50.9791
16.5 | 1.9063 | 0.04223 | -0.0522 | 45.1409
17 | 1.8992 | 0.04892 | -0.0501 | 38.8226
17.5 | 1.8846 | 0.05698 | -0.0492 | 33.0748
18 | 1.8645 | 0.06643 | -0.0497 | 28.0671
18.5 | 1.8383 | 0.07747 | -0.052 | 23.7292
19 | 1.8005 | 0.09103 | -0.0565 | 19.7792
19.5 | 1.7633 | 0.10552 | -0.0628 | 16.7106
20 | 1.7236 | 0.12129 | -0.0711 | 14.2106

## 151. Re 20M Mach 0.50 (1)
BIGFOIL.COM POLAR EXPORT
NACA64-611 a=0.8
NACA64-611 a=0.8 |  |  |  | Cl Max: | 1.333 | at alpha= | 6 | deg
JavaFoil+Calcfoil stall+Eppler ext transition |  |  |  | L/D Max: | 155.961 | at alpha= | 2.5 | deg
Re: | 20000000 |  |  | Cd Min: | 0.00561 | at alpha= | 0 | deg
Mach: | 0.5 |  |  | Cl=0 at alpha= | -4.6692 | deg
|  |  |  | @ Cl=0.1, Cd= | 0.0059706
|  |  |  | @ Cl=0.4, Cd= | 0.0057557
|  |  |  | @ Cl=0.6, Cd= | 0.0056329
alpha (deg) | Cl | Cd | Cm | Cl/Cd
-20 | -0.843 | 0.16537 | -0.062 | -5.097
-19.5 | -0.815 | 0.16187 | -0.062 | -5.033
-19 | -0.787 | 0.15673 | -0.061 | -5.023
-18.5 | -0.76 | 0.1486 | -0.062 | -5.117
-18 | -0.733 | 0.13794 | -0.062 | -5.316
-17.5 | -0.706 | 0.13642 | -0.062 | -5.173
-17 | -0.678 | 0.12909 | -0.061 | -5.253
-16.5 | -0.651 | 0.12188 | -0.061 | -5.338
-16 | -0.624 | 0.11299 | -0.062 | -5.52
-15.5 | -0.6 | 0.09708 | -0.068 | -6.183
-15 | -0.574 | 0.09065 | -0.069 | -6.328
-14.5 | -0.541 | 0.09756 | -0.062 | -5.544
-14 | -0.514 | 0.09082 | -0.063 | -5.659
-13.5 | -0.49 | 0.08015 | -0.068 | -6.11
-13 | -0.467 | 0.06992 | -0.075 | -6.674
-12.5 | -0.45 | 0.05396 | -0.085 | -8.334
-12 | -0.444 | 0.03113 | -0.099 | -14.251
-11.5 | -0.434 | 0.01661 | -0.107 | -26.105
-11 | -0.347 | 0.07164 | -0.058 | -4.849
-10.5 | -0.321 | 0.06377 | -0.063 | -5.033
-10 | -0.295 | 0.0569 | -0.069 | -5.188
-9.5 | -0.274 | 0.04451 | -0.083 | -6.158
-9 | -0.282 | 0.00952 | -0.114 | -29.666
-8.5 | -0.261 | 0.00761 | -0.12 | -34.257
-8 | -0.183 | 0.05101 | -0.059 | -3.582
-7.5 | -0.155 | 0.04763 | -0.06 | -3.261
-7 | -0.128 | 0.04357 | -0.064 | -2.944
-6.5 | -0.145 | 0.03992 | -0.069 | -3.623
-6 | -0.153 | 0.00675 | -0.123 | -22.689
-5.5 | -0.102 | 0.00652 | -0.124 | -15.718
-5 | -0.043 | 0.00629 | -0.124 | -6.793
-4.5 | 0.022 | 0.00616 | -0.125 | 3.492
-4 | 0.088 | 0.00599 | -0.126 | 14.742
-3.5 | 0.156 | 0.00588 | -0.126 | 26.596
-3 | 0.225 | 0.00581 | -0.127 | 38.78
-2.5 | 0.294 | 0.00574 | -0.127 | 51.29
-2 | 0.364 | 0.00574 | -0.128 | 63.389
-1.5 | 0.433 | 0.00577 | -0.129 | 74.973
-1 | 0.502 | 0.00579 | -0.129 | 86.727
-0.5 | 0.571 | 0.00565 | -0.13 | 100.979
0 | 0.639 | 0.00561 | -0.13 | 113.923
0.5 | 0.707 | 0.00574 | -0.131 | 123.138
1 | 0.775 | 0.00589 | -0.131 | 131.57
1.5 | 0.843 | 0.00605 | -0.132 | 139.366
2 | 0.911 | 0.00639 | -0.132 | 142.599
2.5 | 0.978 | 0.00627 | -0.133 | 155.961
3 | 1.038 | 0.00676 | -0.133 | 153.471
3.5 | 1.1 | 0.00834 | -0.134 | 131.886
4 | 1.159 | 0.00923 | -0.134 | 125.566
4.5 | 1.215 | 0.00971 | -0.135 | 125.136
5 | 1.265 | 0.01018 | -0.135 | 124.244
5.5 | 1.308 | 0.01082 | -0.135 | 120.89
6 | 1.333 | 0.01148 | -0.136 | 116.067
6.5 | 1.328 | 0.01224 | -0.136 | 108.488
7 | 1.264 | 0.01335 | -0.136 | 94.703
7.5 | 0.8 | 0.01453 | -0.137 | 55.027
8 | 0.831 | 0.01479 | -0.137 | 56.183
8.5 | 0.861 | 0.01615 | -0.137 | 53.293
9 | 0.735 | 0.05875 | -0.075 | 12.509
9.5 | 0.922 | 0.01728 | -0.138 | 53.347
10 | 0.95 | 0.0189 | -0.138 | 50.287
10.5 | 0.976 | 0.02128 | -0.137 | 45.867
11 | 1.011 | 0.01973 | -0.138 | 51.24

## 152. Re 20M Mach 0.50 (2)
BIGFOIL.COM POLAR EXPORT
NACA64-611 a=0.8
NACA64-611 a=0.8 |  |  |  | Cl Max: | 1.5652 | at alpha= | 8.5 | deg
XFOIL ncrit=9 |  |  |  | L/D Max: | 193.678 | at alpha= | 1.5 | deg
Re: | 20000000 |  |  | Cd Min: | 0.21229 | at alpha= | -18 | deg
Mach: | 0.5 |  |  | Cl=0 at alpha= | -4.5478 | deg
|  |  |  | @ Cl=0.1, Cd= | 0.0048858
|  |  |  | @ Cl=0.4, Cd= | 0.0045042
|  |  |  | @ Cl=0.6, Cd= | 0.0044568
alpha (deg) | Cl | Cd | Cm | Cl/Cd
-18 | -0.4851 | 0.21229 | -0.0211 | -2.2851
-17.5 | -0.4629 | 0.20399 | -0.0262 | -2.2692
-17 | -0.4401 | 0.1961 | -0.0312 | -2.2443
-16.5 | -0.4193 | 0.18743 | -0.0362 | -2.2371
-16 | -0.3993 | 0.17868 | -0.0413 | -2.2347
-15.5 | -0.3848 | 0.16796 | -0.0467 | -2.291
-15 | -0.3656 | 0.15947 | -0.0518 | -2.2926
-14.5 | -0.3457 | 0.15154 | -0.0568 | -2.2812
-14 | -0.3366 | 0.1409 | -0.0625 | -2.3889
-13.5 | -0.3152 | 0.13397 | -0.067 | -2.3528
-13 | -0.298 | 0.12602 | -0.0719 | -2.3647
-12 | -0.2825 | 0.10714 | -0.0831 | -2.6367
-11.5 | -0.2637 | 0.10054 | -0.0873 | -2.6228
-11 | -0.2462 | 0.09395 | -0.0913 | -2.6205
-10.5 | -0.2357 | 0.08643 | -0.0959 | -2.7271
-10 | -0.2471 | 0.07608 | -0.1022 | -3.2479
-9.5 | -0.2515 | 0.0677 | -0.1072 | -3.7149
-9 | -0.2483 | 0.06085 | -0.111 | -4.0805
-8.5 | -0.2555 | 0.05306 | -0.1155 | -4.8153
-8 | -0.2723 | 0.04412 | -0.1216 | -6.1718
-7.5 | -0.2865 | 0.03478 | -0.132 | -8.2375
-7 | -0.2825 | 0.02557 | -0.1371 | -11.0481
-6.5 | -0.2686 | 0.0137 | -0.1414 | -19.6058
-6 | -0.218 | 0.00674 | -0.1422 | -32.3442
-5.5 | -0.1426 | 0.00573 | -0.1409 | -24.8866
-5 | -0.0671 | 0.00531 | -0.1401 | -12.6365
-4.5 | 0.0071 | 0.00508 | -0.1396 | 1.3976
-4 | 0.0801 | 0.00493 | -0.1395 | 16.2475
-3.5 | 0.1521 | 0.00477 | -0.1396 | 31.8868
-3 | 0.2233 | 0.00467 | -0.1398 | 47.8158
-2.5 | 0.2938 | 0.00461 | -0.1403 | 63.731
-2 | 0.364 | 0.00453 | -0.1408 | 80.3532
-1.5 | 0.4337 | 0.00448 | -0.1415 | 96.808
-1 | 0.5028 | 0.00448 | -0.1421 | 112.2321
-0.5 | 0.5715 | 0.00449 | -0.1428 | 127.2829
0 | 0.6402 | 0.00441 | -0.1435 | 145.1701
0.5 | 0.7088 | 0.00436 | -0.1442 | 162.5688
1 | 0.7772 | 0.00424 | -0.145 | 183.3019
1.5 | 0.8425 | 0.00435 | -0.1452 | 193.6782
2 | 0.9029 | 0.005 | -0.1443 | 180.58
2.5 | 0.9581 | 0.00596 | -0.1424 | 160.755
3 | 1.0185 | 0.00655 | -0.141 | 155.4962
3.5 | 1.0786 | 0.00711 | -0.1394 | 151.7018
4 | 1.1377 | 0.00769 | -0.1373 | 147.9454
4.5 | 1.1993 | 0.00811 | -0.1354 | 147.8792
5 | 1.2607 | 0.00852 | -0.1331 | 147.9695
5.5 | 1.3197 | 0.00899 | -0.1301 | 146.7964
6 | 1.3739 | 0.00945 | -0.1259 | 145.3862
6.5 | 1.416 | 0.01004 | -0.1193 | 141.0359
7 | 1.4637 | 0.01074 | -0.1136 | 136.2849
7.5 | 1.5105 | 0.01162 | -0.1076 | 129.9914
8 | 1.5548 | 0.01278 | -0.101 | 121.6588
8.5 | 1.5652 | 0.01563 | -0.09 | 100.1408
9 | 1.5267 | 0.02162 | -0.076 | 70.6152
9.5 | 1.5118 | 0.02776 | -0.0668 | 54.4597
10 | 1.4911 | 0.03536 | -0.0598 | 42.1691
10.5 | 1.4589 | 0.04461 | -0.0554 | 32.7034
11 | 1.4203 | 0.0556 | -0.0543 | 25.545
11.5 | 1.3819 | 0.06806 | -0.0566 | 20.3041
12 | 1.343 | 0.08229 | -0.0621 | 16.3203
13.5 | 1.2538 | 0.13083 | -0.0915 | 9.5834