## index
index | Re | Mach | Datasource
1 | 50000 | 0 | JavaFoil+Calcfoil stall+Eppler ext transition
2 | 50000 | 0 | XFOIL ncrit=9
3 | 50000 | 0.1 | JavaFoil+Calcfoil stall+Eppler ext transition
4 | 50000 | 0.1 | XFOIL ncrit=9
5 | 50000 | 0.25 | JavaFoil+Calcfoil stall+Eppler ext transition
6 | 50000 | 0.25 | XFOIL ncrit=9
7 | 50000 | 0.5 | JavaFoil+Calcfoil stall+Eppler ext transition
8 | 50000 | 0.5 | XFOIL ncrit=9
9 | 100000 | 0 | JavaFoil+Calcfoil stall+Eppler ext transition
10 | 100000 | 0 | XFOIL ncrit=9
11 | 100000 | 0.1 | JavaFoil+Calcfoil stall+Eppler ext transition
12 | 100000 | 0.1 | XFOIL ncrit=9
13 | 100000 | 0.25 | JavaFoil+Calcfoil stall+Eppler ext transition
14 | 100000 | 0.25 | XFOIL ncrit=9
15 | 100000 | 0.5 | JavaFoil+Calcfoil stall+Eppler ext transition
16 | 100000 | 0.5 | XFOIL ncrit=9
17 | 250000 | 0 | JavaFoil+Calcfoil stall+Eppler ext transition
18 | 250000 | 0 | XFOIL ncrit=9
19 | 250000 | 0.1 | JavaFoil+Calcfoil stall+Eppler ext transition
20 | 250000 | 0.1 | XFOIL ncrit=9
21 | 250000 | 0.25 | JavaFoil+Calcfoil stall+Eppler ext transition
22 | 250000 | 0.25 | XFOIL ncrit=9
23 | 250000 | 0.5 | JavaFoil+Calcfoil stall+Eppler ext transition
24 | 250000 | 0.5 | XFOIL ncrit=9
25 | 500000 | 0 | JavaFoil+Calcfoil stall+Eppler ext transition
26 | 500000 | 0 | XFOIL ncrit=9
27 | 500000 | 0.1 | JavaFoil+Calcfoil stall+Eppler ext transition
28 | 500000 | 0.1 | XFOIL ncrit=9
29 | 500000 | 0.25 | JavaFoil+Calcfoil stall+Eppler ext transition
30 | 500000 | 0.25 | XFOIL ncrit=9
31 | 500000 | 0.5 | JavaFoil+Calcfoil stall+Eppler ext transition
32 | 500000 | 0.5 | XFOIL ncrit=9
33 | 750000 | 0 | JavaFoil+Calcfoil stall+Eppler ext transition
34 | 750000 | 0 | XFOIL ncrit=9
35 | 750000 | 0.1 | JavaFoil+Calcfoil stall+Eppler ext transition
36 | 750000 | 0.1 | XFOIL ncrit=9
37 | 750000 | 0.25 | JavaFoil+Calcfoil stall+Eppler ext transition
38 | 750000 | 0.25 | XFOIL ncrit=9
39 | 750000 | 0.5 | JavaFoil+Calcfoil stall+Eppler ext transition
40 | 750000 | 0.5 | XFOIL ncrit=9
41 | 1000000 | 0 | JavaFoil+Calcfoil stall+Eppler ext transition
42 | 1000000 | 0 | XFOIL ncrit=9
43 | 1000000 | 0.1 | JavaFoil+Calcfoil stall+Eppler ext transition
44 | 1000000 | 0.1 | XFOIL ncrit=9
45 | 1000000 | 0.25 | JavaFoil+Calcfoil stall+Eppler ext transition
46 | 1000000 | 0.25 | XFOIL ncrit=9
47 | 1000000 | 0.5 | JavaFoil+Calcfoil stall+Eppler ext transition
48 | 1000000 | 0.5 | XFOIL ncrit=9
49 | 2000000 | 0 | JavaFoil+Calcfoil stall+Eppler ext transition
50 | 2000000 | 0 | XFOIL ncrit=9
51 | 2000000 | 0.1 | JavaFoil+Calcfoil stall+Eppler ext transition
52 | 2000000 | 0.1 | XFOIL ncrit=9
53 | 2000000 | 0.25 | JavaFoil+Calcfoil stall+Eppler ext transition
54 | 2000000 | 0.25 | XFOIL ncrit=9
55 | 2000000 | 0.5 | JavaFoil+Calcfoil stall+Eppler ext transition
56 | 2000000 | 0.5 | XFOIL ncrit=9
57 | 3000000 | 0 | JavaFoil+Calcfoil stall+Eppler ext transition
58 | 3000000 | 0 | XFOIL ncrit=9
59 | 3000000 | 0.1 | JavaFoil+Calcfoil stall+Eppler ext transition
60 | 3000000 | 0.1 | XFOIL ncrit=9
61 | 3000000 | 0.25 | JavaFoil+Calcfoil stall+Eppler ext transition
62 | 3000000 | 0.25 | XFOIL ncrit=9
63 | 3000000 | 0.5 | JavaFoil+Calcfoil stall+Eppler ext transition
64 | 3000000 | 0.5 | XFOIL ncrit=9
65 | 4000000 | 0 | JavaFoil+Calcfoil stall+Eppler ext transition
66 | 4000000 | 0 | XFOIL ncrit=9
67 | 4000000 | 0.1 | JavaFoil+Calcfoil stall+Eppler ext transition
68 | 4000000 | 0.1 | XFOIL ncrit=9
69 | 4000000 | 0.25 | JavaFoil+Calcfoil stall+Eppler ext transition
70 | 4000000 | 0.25 | XFOIL ncrit=9
71 | 4000000 | 0.5 | JavaFoil+Calcfoil stall+Eppler ext transition
72 | 4000000 | 0.5 | XFOIL ncrit=9
73 | 5000000 | 0 | JavaFoil+Calcfoil stall+Eppler ext transition
74 | 5000000 | 0 | XFOIL ncrit=9
75 | 5000000 | 0.1 | JavaFoil+Calcfoil stall+Eppler ext transition
76 | 5000000 | 0.1 | XFOIL ncrit=9
77 | 5000000 | 0.25 | JavaFoil+Calcfoil stall+Eppler ext transition
78 | 5000000 | 0.25 | XFOIL ncrit=9
79 | 5000000 | 0.5 | JavaFoil+Calcfoil stall+Eppler ext transition
80 | 5000000 | 0.5 | XFOIL ncrit=9
81 | 6000000 | 0 | JavaFoil+Calcfoil stall+Eppler ext transition
82 | 6000000 | 0 | XFOIL ncrit=9
83 | 6000000 | 0.1 | JavaFoil+Calcfoil stall+Eppler ext transition
84 | 6000000 | 0.1 | XFOIL ncrit=9
85 | 6000000 | 0.25 | JavaFoil+Calcfoil stall+Eppler ext transition
86 | 6000000 | 0.25 | XFOIL ncrit=9
87 | 6000000 | 0.5 | JavaFoil+Calcfoil stall+Eppler ext transition
88 | 6000000 | 0.5 | XFOIL ncrit=9
89 | 7000000 | 0 | JavaFoil+Calcfoil stall+Eppler ext transition
90 | 7000000 | 0 | XFOIL ncrit=9
91 | 7000000 | 0.1 | JavaFoil+Calcfoil stall+Eppler ext transition
92 | 7000000 | 0.1 | XFOIL ncrit=9
93 | 7000000 | 0.25 | JavaFoil+Calcfoil stall+Eppler ext transition
94 | 7000000 | 0.25 | XFOIL ncrit=9
95 | 7000000 | 0.5 | JavaFoil+Calcfoil stall+Eppler ext transition
96 | 7000000 | 0.5 | XFOIL ncrit=9
97 | 8000000 | 0 | JavaFoil+Calcfoil stall+Eppler ext transition
98 | 8000000 | 0 | XFOIL ncrit=9
99 | 8000000 | 0.1 | JavaFoil+Calcfoil stall+Eppler ext transition
100 | 8000000 | 0.1 | XFOIL ncrit=9
101 | 8000000 | 0.25 | JavaFoil+Calcfoil stall+Eppler ext transition
102 | 8000000 | 0.25 | XFOIL ncrit=9
103 | 8000000 | 0.5 | JavaFoil+Calcfoil stall+Eppler ext transition
104 | 8000000 | 0.5 | XFOIL ncrit=9
105 | 10000000 | 0 | JavaFoil+Calcfoil stall+Eppler ext transition
106 | 10000000 | 0 | XFOIL ncrit=9
107 | 10000000 | 0.1 | JavaFoil+Calcfoil stall+Eppler ext transition
108 | 10000000 | 0.1 | XFOIL ncrit=9
109 | 10000000 | 0.25 | JavaFoil+Calcfoil stall+Eppler ext transition
110 | 10000000 | 0.25 | XFOIL ncrit=9
111 | 10000000 | 0.5 | JavaFoil+Calcfoil stall+Eppler ext transition
112 | 10000000 | 0.5 | XFOIL ncrit=9
113 | 12000000 | 0 | JavaFoil+Calcfoil stall+Eppler ext transition
114 | 12000000 | 0 | XFOIL ncrit=9
115 | 12000000 | 0.1 | JavaFoil+Calcfoil stall+Eppler ext transition
116 | 12000000 | 0.1 | XFOIL ncrit=9
117 | 12000000 | 0.25 | JavaFoil+Calcfoil stall+Eppler ext transition
118 | 12000000 | 0.25 | XFOIL ncrit=9
119 | 12000000 | 0.5 | JavaFoil+Calcfoil stall+Eppler ext transition
120 | 12000000 | 0.5 | XFOIL ncrit=9
121 | 14000000 | 0 | JavaFoil+Calcfoil stall+Eppler ext transition
122 | 14000000 | 0 | XFOIL ncrit=9
123 | 14000000 | 0.1 | JavaFoil+Calcfoil stall+Eppler ext transition
124 | 14000000 | 0.1 | XFOIL ncrit=9
125 | 14000000 | 0.25 | JavaFoil+Calcfoil stall+Eppler ext transition
126 | 14000000 | 0.5 | JavaFoil+Calcfoil stall+Eppler ext transition
127 | 14000000 | 0.5 | XFOIL ncrit=9
128 | 16000000 | 0 | JavaFoil+Calcfoil stall+Eppler ext transition
129 | 16000000 | 0 | XFOIL ncrit=9
130 | 16000000 | 0.1 | JavaFoil+Calcfoil stall+Eppler ext transition
131 | 16000000 | 0.1 | XFOIL ncrit=9
132 | 16000000 | 0.25 | JavaFoil+Calcfoil stall+Eppler ext transition
133 | 16000000 | 0.25 | XFOIL ncrit=9
134 | 16000000 | 0.5 | JavaFoil+Calcfoil stall+Eppler ext transition
135 | 16000000 | 0.5 | XFOIL ncrit=9
136 | 18000000 | 0 | JavaFoil+Calcfoil stall+Eppler ext transition
137 | 18000000 | 0 | XFOIL ncrit=9
138 | 18000000 | 0.1 | JavaFoil+Calcfoil stall+Eppler ext transition
139 | 18000000 | 0.1 | XFOIL ncrit=9
140 | 18000000 | 0.25 | JavaFoil+Calcfoil stall+Eppler ext transition
141 | 18000000 | 0.25 | XFOIL ncrit=9
142 | 18000000 | 0.5 | JavaFoil+Calcfoil stall+Eppler ext transition
143 | 18000000 | 0.5 | XFOIL ncrit=9
144 | 20000000 | 0 | JavaFoil+Calcfoil stall+Eppler ext transition
145 | 20000000 | 0 | XFOIL ncrit=9
146 | 20000000 | 0.1 | JavaFoil+Calcfoil stall+Eppler ext transition
147 | 20000000 | 0.1 | XFOIL ncrit=9
148 | 20000000 | 0.25 | JavaFoil+Calcfoil stall+Eppler ext transition
149 | 20000000 | 0.25 | XFOIL ncrit=9
150 | 20000000 | 0.5 | JavaFoil+Calcfoil stall+Eppler ext transition
151 | 20000000 | 0.5 | XFOIL ncrit=9

## 1. Re 50k Mach 0.00 (1)
BIGFOIL.COM POLAR EXPORT
NACA66-409 a=0.2
NACA66-409 a=0.2 |  |  |  | Cl Max: | 0.829 | at alpha= | 8.5 | deg
JavaFoil+Calcfoil stall+Eppler ext transition |  |  |  | L/D Max: | 36.352 | at alpha= | 4.5 | deg
Re: | 50000 |  |  | Cd Min: | 0.01175 | at alpha= | 0 | deg
Mach: | 0 |  |  | Cl=0 at alpha= | -2.0978 | deg
|  |  |  | @ Cl=0.1, Cd= | 0.035607
|  |  |  | @ Cl=0.4, Cd= | 0.01733
|  |  |  | @ Cl=0.6, Cd= | 0.21622
alpha (deg) | Cl | Cd | Cm | Cl/Cd
-14.5 | -0.26 | 0.44425 | -0.006 | -0.586
-14 | -0.276 | 0.39339 | -0.006 | -0.703
-13.5 | -0.293 | 0.35596 | -0.006 | -0.823
-13 | -0.31 | 0.31451 | -0.007 | -0.986
-12.5 | -0.327 | 0.28693 | -0.007 | -1.14
-12 | -0.344 | 0.26445 | -0.007 | -1.3
-11.5 | -0.36 | 0.23141 | -0.007 | -1.555
-11 | -0.375 | 0.2178 | -0.008 | -1.722
-10.5 | -0.388 | 0.18916 | -0.008 | -2.053
-10 | -0.399 | 0.15961 | -0.008 | -2.501
-9.5 | -0.407 | 0.13962 | -0.008 | -2.914
-9 | -0.406 | 0.12453 | -0.008 | -3.263
-8.5 | -0.401 | 0.11322 | -0.009 | -3.539
-8 | -0.391 | 0.09817 | -0.009 | -3.982
-7.5 | -0.377 | 0.0943 | -0.009 | -3.998
-7 | -0.359 | 0.07987 | -0.009 | -4.494
-6.5 | -0.336 | 0.07295 | -0.009 | -4.613
-6 | -0.31 | 0.06547 | -0.009 | -4.734
-5.5 | -0.28 | 0.05963 | -0.01 | -4.688
-5 | -0.246 | 0.0532 | -0.01 | -4.616
-4.5 | -0.208 | 0.04919 | -0.011 | -4.236
-4 | -0.168 | 0.04642 | -0.011 | -3.629
-3.5 | -0.126 | 0.04364 | -0.012 | -2.897
-3 | -0.083 | 0.0408 | -0.012 | -2.025
-2.5 | -0.037 | 0.03929 | -0.013 | -0.954
-2 | 0.009 | 0.03762 | -0.013 | 0.229
-1.5 | 0.055 | 0.03643 | -0.013 | 1.516
-1 | 0.102 | 0.03557 | -0.014 | 2.873
-0.5 | 0.149 | 0.03493 | -0.015 | 4.276
0 | 0.235 | 0.01175 | -0.016 | 19.958
0.5 | 0.29 | 0.01605 | -0.035 | 18.071
1 | 0.345 | 0.01705 | -0.036 | 20.241
1.5 | 0.4 | 0.01733 | -0.036 | 23.073
2 | 0.455 | 0.01765 | -0.037 | 25.757
2.5 | 0.509 | 0.01799 | -0.037 | 28.309
3 | 0.563 | 0.01838 | -0.038 | 30.659
3.5 | 0.617 | 0.0188 | -0.039 | 32.825
4 | 0.694 | 0.01984 | -0.041 | 34.961
4.5 | 0.746 | 0.02052 | -0.042 | 36.352
5 | 0.652 | 0.04197 | -0.019 | 15.527
5.5 | 0.69 | 0.04487 | -0.018 | 15.385
6 | 0.727 | 0.04819 | -0.017 | 15.08
6.5 | 0.76 | 0.05241 | -0.017 | 14.507
7 | 0.79 | 0.05631 | -0.016 | 14.032
7.5 | 0.811 | 0.06227 | -0.015 | 13.025
8 | 0.824 | 0.06937 | -0.015 | 11.878
8.5 | 0.829 | 0.07647 | -0.014 | 10.844
9 | 0.827 | 0.08242 | -0.014 | 10.032
9.5 | 0.817 | 0.09213 | -0.014 | 8.865
10 | 0.8 | 0.10116 | -0.013 | 7.905
10.5 | 0.776 | 0.11399 | -0.013 | 6.811
11 | 0.748 | 0.12862 | -0.013 | 5.815
11.5 | 0.716 | 0.13938 | -0.013 | 5.134
12 | 0.68 | 0.16924 | -0.012 | 4.019
12.5 | 0.643 | 0.17147 | -0.015 | 3.752
13 | 0.605 | 0.21842 | -0.013 | 2.772
13.5 | 0.568 | 0.21622 | -0.014 | 2.626

## 2. Re 50k Mach 0.00 (2)
BIGFOIL.COM POLAR EXPORT
NACA66-409 a=0.2
NACA66-409 a=0.2 |  |  |  | Cl Max: | 1.0417 | at alpha= | 9.5 | deg
XFOIL ncrit=9 |  |  |  | L/D Max: | 35.7892 | at alpha= | 6.5 | deg
Re: | 50000 |  |  | Cd Min: | 0.2524 | at alpha= | -19.5 | deg
Mach: | 0 |  |  | Cl=0 at alpha= | 0.54825 | deg
|  |  |  | @ Cl=0.1, Cd= | 0.026344
|  |  |  | @ Cl=0.4, Cd= | 0.036897
|  |  |  | @ Cl=0.6, Cd= | 0.043055
alpha (deg) | Cl | Cd | Cm | Cl/Cd
-20 | -0.692 | 0.25078 | 0.0382 | -2.7594
-19.5 | -0.684 | 0.2524 | 0.0325 | -2.71
-19 | -0.6547 | 0.23337 | 0.0313 | -2.8054
-18.5 | -0.6362 | 0.22611 | 0.0279 | -2.8137
-18 | -0.6194 | 0.22019 | 0.024 | -2.813
-17.5 | -0.6051 | 0.21589 | 0.0194 | -2.8028
-17 | -0.5987 | 0.21572 | 0.0138 | -2.7754
-16.5 | -0.5753 | 0.20349 | 0.0115 | -2.8272
-16 | -0.555 | 0.19489 | 0.0091 | -2.8478
-15.5 | -0.5403 | 0.18899 | 0.0055 | -2.8589
-15 | -0.5356 | 0.18689 | 0.0004 | -2.8659
-14.5 | -0.5161 | 0.177 | -0.002 | -2.9158
-14 | -0.498 | 0.16921 | -0.0042 | -2.9431
-13.5 | -0.4924 | 0.16512 | -0.0085 | -2.9821
-13 | -0.4768 | 0.15666 | -0.0109 | -3.0435
-12.5 | -0.4668 | 0.1507 | -0.0138 | -3.0975
-12 | -0.4551 | 0.14327 | -0.0164 | -3.1765
-11.5 | -0.4502 | 0.13796 | -0.0197 | -3.2633
-11 | -0.4343 | 0.12959 | -0.021 | -3.3513
-10.5 | -0.4434 | 0.12617 | -0.0261 | -3.5143
-10 | -0.4246 | 0.11746 | -0.0264 | -3.6148
-9.5 | -0.4161 | 0.11042 | -0.0278 | -3.7683
-9 | -0.4122 | 0.10406 | -0.0293 | -3.9612
-8.5 | -0.4155 | 0.09836 | -0.0306 | -4.2243
-8 | -0.4296 | 0.09344 | -0.0306 | -4.5976
-7.5 | -0.4537 | 0.08928 | -0.0272 | -5.0818
-7 | -0.4648 | 0.08416 | -0.0212 | -5.5228
-6.5 | -0.5007 | 0.08105 | -0.0164 | -6.1777
-6 | -0.1347 | 0.05947 | -0.0122 | -2.265
-5 | -0.157 | 0.05373 | -0.0038 | -2.922
-4.5 | -0.2653 | 0.05567 | 0.0151 | -4.7656
-4 | -0.3575 | 0.05516 | 0.0302 | -6.4811
-3.5 | -0.4573 | 0.05304 | 0.0449 | -8.6218
-3 | -0.384 | 0.04028 | -0.0123 | -9.5333
-2.5 | -0.3072 | 0.03638 | -0.014 | -8.4442
-2 | -0.2524 | 0.03274 | -0.0123 | -7.7092
-1.5 | -0.2009 | 0.03021 | -0.0103 | -6.6501
-1 | -0.152 | 0.02802 | -0.0087 | -5.4247
-0.5 | -0.1037 | 0.02664 | -0.0066 | -3.8926
0 | -0.0625 | 0.02552 | -0.0047 | -2.4491
0.5 | -0.0033 | 0.02313 | -0.0041 | -0.14267
1 | 0.0309 | 0.02399 | -0.0024 | 1.288
1.5 | 0.0649 | 0.02504 | -0.0012 | 2.5919
2 | 0.0986 | 0.02629 | -0.0003 | 3.7505
2.5 | 0.1529 | 0.02837 | -0.0039 | 5.3895
3.5 | 0.3204 | 0.03423 | -0.0212 | 9.3602
4 | 0.3936 | 0.0367 | -0.0269 | 10.7248
4.5 | 0.4661 | 0.03893 | -0.0318 | 11.9728
5 | 0.5242 | 0.04088 | -0.0339 | 12.8229
5.5 | 0.5847 | 0.0427 | -0.0357 | 13.6932
6 | 0.6472 | 0.04415 | -0.037 | 14.6591
6.5 | 0.8457 | 0.02363 | -0.0237 | 35.7893
7 | 0.8216 | 0.0291 | -0.0112 | 28.2337
8 | 0.9772 | 0.04087 | -0.0132 | 23.91
8.5 | 1.0226 | 0.04776 | -0.0113 | 21.4112
9 | 1.0381 | 0.05535 | -0.006 | 18.7552
9.5 | 1.0417 | 0.06422 | -0.0015 | 16.2208
10 | 1.0181 | 0.07228 | 0.0036 | 14.0855
10.5 | 0.9736 | 0.08113 | 0.0072 | 12.0005
11 | 0.903 | 0.0922 | 0.0042 | 9.7939
11.5 | 0.8455 | 0.11034 | -0.0082 | 7.6627
12.5 | 0.7599 | 0.15086 | -0.0406 | 5.0371
13 | 0.7912 | 0.16173 | -0.0409 | 4.8921
13.5 | 0.7889 | 0.16874 | -0.0436 | 4.6752
14 | 0.7882 | 0.17507 | -0.0465 | 4.5022
14.5 | 0.7954 | 0.18205 | -0.0491 | 4.3691

## 3. Re 50k Mach 0.10 (1)
BIGFOIL.COM POLAR EXPORT
NACA66-409 a=0.2
NACA66-409 a=0.2 |  |  |  | Cl Max: | 0.827 | at alpha= | 8.5 | deg
JavaFoil+Calcfoil stall+Eppler ext transition |  |  |  | L/D Max: | 36.387 | at alpha= | 4.5 | deg
Re: | 50000 |  |  | Cd Min: | 0.0118 | at alpha= | 0 | deg
Mach: | 0.1 |  |  | Cl=0 at alpha= | -2.0957 | deg
|  |  |  | @ Cl=0.1, Cd= | 0.035666
|  |  |  | @ Cl=0.4, Cd= | 0.017351
|  |  |  | @ Cl=0.6, Cd= | 0.2276
alpha (deg) | Cl | Cd | Cm | Cl/Cd
-14 | -0.238 | 0.44169 | -0.006 | -0.539
-13.5 | -0.256 | 0.41093 | -0.006 | -0.624
-13 | -0.275 | 0.34768 | -0.007 | -0.792
-12.5 | -0.295 | 0.33212 | -0.007 | -0.887
-12 | -0.314 | 0.28117 | -0.007 | -1.117
-11.5 | -0.333 | 0.25707 | -0.007 | -1.296
-11 | -0.351 | 0.23486 | -0.008 | -1.495
-10.5 | -0.368 | 0.19274 | -0.008 | -1.907
-10 | -0.382 | 0.16969 | -0.008 | -2.249
-9.5 | -0.393 | 0.15241 | -0.008 | -2.576
-9 | -0.395 | 0.13223 | -0.008 | -2.987
-8.5 | -0.392 | 0.11557 | -0.009 | -3.39
-8 | -0.384 | 0.09954 | -0.009 | -3.86
-7.5 | -0.372 | 0.09541 | -0.009 | -3.901
-7 | -0.356 | 0.08055 | -0.009 | -4.417
-6.5 | -0.335 | 0.07537 | -0.009 | -4.44
-6 | -0.309 | 0.06723 | -0.009 | -4.597
-5.5 | -0.279 | 0.06091 | -0.01 | -4.585
-5 | -0.246 | 0.05393 | -0.01 | -4.557
-4.5 | -0.209 | 0.04961 | -0.011 | -4.21
-4 | -0.169 | 0.04677 | -0.011 | -3.614
-3.5 | -0.127 | 0.04397 | -0.012 | -2.887
-3 | -0.083 | 0.04099 | -0.012 | -2.024
-2.5 | -0.038 | 0.03941 | -0.013 | -0.955
-2 | 0.009 | 0.0377 | -0.013 | 0.229
-1.5 | 0.056 | 0.03648 | -0.013 | 1.522
-1 | 0.103 | 0.03561 | -0.014 | 2.883
-0.5 | 0.15 | 0.03496 | -0.015 | 4.294
0 | 0.236 | 0.0118 | -0.016 | 19.96
0.5 | 0.291 | 0.01608 | -0.035 | 18.126
1 | 0.347 | 0.0171 | -0.036 | 20.272
1.5 | 0.402 | 0.01736 | -0.036 | 23.157
2 | 0.457 | 0.01771 | -0.037 | 25.789
2.5 | 0.512 | 0.01804 | -0.038 | 28.374
3 | 0.566 | 0.01843 | -0.038 | 30.712
3.5 | 0.62 | 0.01888 | -0.039 | 32.827
4 | 0.697 | 0.01992 | -0.041 | 34.981
4.5 | 0.749 | 0.02059 | -0.042 | 36.387
5 | 0.655 | 0.04206 | -0.019 | 15.569
5.5 | 0.693 | 0.04505 | -0.018 | 15.389
6 | 0.73 | 0.04846 | -0.017 | 15.055
6.5 | 0.763 | 0.05206 | -0.017 | 14.652
7 | 0.792 | 0.05653 | -0.016 | 14.015
7.5 | 0.812 | 0.06326 | -0.015 | 12.839
8 | 0.823 | 0.069 | -0.014 | 11.933
8.5 | 0.827 | 0.07883 | -0.014 | 10.485
9 | 0.821 | 0.08571 | -0.014 | 9.583
9.5 | 0.808 | 0.09505 | -0.014 | 8.499
10 | 0.787 | 0.10442 | -0.013 | 7.535
10.5 | 0.759 | 0.1171 | -0.012 | 6.482
11 | 0.726 | 0.12981 | -0.013 | 5.593
11.5 | 0.689 | 0.14044 | -0.014 | 4.904
12 | 0.649 | 0.15631 | -0.014 | 4.15
12.5 | 0.607 | 0.21183 | -0.013 | 2.866
13 | 0.565 | 0.23341 | -0.013 | 2.421
13.5 | 0.524 | 0.2276 | -0.014 | 2.3

## 4. Re 50k Mach 0.10 (2)
BIGFOIL.COM POLAR EXPORT
NACA66-409 a=0.2
NACA66-409 a=0.2 |  |  |  | Cl Max: | 1.0376 | at alpha= | 9.5 | deg
XFOIL ncrit=9 |  |  |  | L/D Max: | 35.4347 | at alpha= | 6.5 | deg
Re: | 50000 |  |  | Cd Min: | 0.25438 | at alpha= | -19.5 | deg
Mach: | 0.1 |  |  | Cl=0 at alpha= | 0.55977 | deg
|  |  |  | @ Cl=0.1, Cd= | 0.026462
|  |  |  | @ Cl=0.4, Cd= | 0.037009
|  |  |  | @ Cl=0.6, Cd= | 0.043132
alpha (deg) | Cl | Cd | Cm | Cl/Cd
-20 | -0.695 | 0.25248 | 0.0383 | -2.7527
-19.5 | -0.6874 | 0.25438 | 0.0325 | -2.7023
-19 | -0.6559 | 0.23356 | 0.0317 | -2.8083
-18.5 | -0.6376 | 0.22664 | 0.0282 | -2.8133
-18 | -0.6209 | 0.22081 | 0.0241 | -2.8119
-17.5 | -0.607 | 0.21698 | 0.0193 | -2.7975
-17 | -0.6015 | 0.21729 | 0.0137 | -2.7682
-16.5 | -0.5744 | 0.20298 | 0.012 | -2.8298
-16 | -0.5555 | 0.19527 | 0.0092 | -2.8448
-15.5 | -0.5412 | 0.18961 | 0.0054 | -2.8543
-15 | -0.538 | 0.18818 | 0.0001 | -2.859
-14.5 | -0.514 | 0.17664 | -0.0016 | -2.9099
-14 | -0.4979 | 0.16961 | -0.0043 | -2.9356
-13.5 | -0.4944 | 0.1662 | -0.009 | -2.9747
-13 | -0.4744 | 0.15656 | -0.0106 | -3.0301
-12.5 | -0.4684 | 0.15162 | -0.0143 | -3.0893
-12 | -0.4523 | 0.14324 | -0.0161 | -3.1576
-11.5 | -0.4524 | 0.13896 | -0.0203 | -3.2556
-11 | -0.4329 | 0.12989 | -0.0211 | -3.3328
-10.5 | -0.4461 | 0.12721 | -0.0268 | -3.5068
-10 | -0.4269 | 0.11835 | -0.027 | -3.6071
-9.5 | -0.4175 | 0.11113 | -0.0283 | -3.7569
-9 | -0.4137 | 0.10475 | -0.0298 | -3.9494
-8.5 | -0.4188 | 0.09919 | -0.0312 | -4.2222
-8 | -0.434 | 0.09433 | -0.031 | -4.6009
-7.5 | -0.4338 | 0.08824 | -0.0264 | -4.9161
-7 | -0.4664 | 0.08486 | -0.0212 | -5.4961
-6.5 | -0.4883 | 0.08068 | -0.0148 | -6.0523
-6 | -0.1226 | 0.05835 | -0.0147 | -2.1011
-4.5 | -0.267 | 0.05599 | 0.0153 | -4.7687
-4 | -0.3583 | 0.05519 | 0.0295 | -6.4921
-3.5 | -0.4604 | 0.05338 | 0.0451 | -8.625
-3 | -0.391 | 0.04029 | -0.0115 | -9.7046
-2.5 | -0.3098 | 0.03667 | -0.014 | -8.4483
-2 | -0.2548 | 0.03296 | -0.0124 | -7.7306
-1.5 | -0.203 | 0.0304 | -0.0104 | -6.6776
-1 | -0.154 | 0.02816 | -0.0088 | -5.4688
-0.5 | -0.105 | 0.02677 | -0.0066 | -3.9223
0 | -0.0637 | 0.02567 | -0.0047 | -2.4815
0.5 | -0.0041 | 0.02321 | -0.0041 | -0.17665
1 | 0.0302 | 0.02407 | -0.0024 | 1.2547
1.5 | 0.0643 | 0.02513 | -0.0011 | 2.5587
2 | 0.0981 | 0.02639 | -0.0002 | 3.7173
2.5 | 0.158 | 0.02865 | -0.0049 | 5.5148
3 | 0.2476 | 0.03181 | -0.0149 | 7.7837
3.5 | 0.326 | 0.03448 | -0.0221 | 9.4548
4 | 0.3943 | 0.03683 | -0.0269 | 10.7059
4.5 | 0.4664 | 0.03909 | -0.0316 | 11.9314
5 | 0.5317 | 0.04105 | -0.0346 | 12.9525
5.5 | 0.5889 | 0.04285 | -0.036 | 13.7433
6 | 0.6484 | 0.04436 | -0.0368 | 14.6168
6.5 | 0.8437 | 0.02381 | -0.0218 | 35.4347
7 | 0.8222 | 0.02939 | -0.0105 | 27.9755
7.5 | 0.8948 | 0.03451 | -0.0108 | 25.9287
8 | 0.9807 | 0.04141 | -0.0126 | 23.6827
8.5 | 1.0236 | 0.04831 | -0.0104 | 21.1882
9 | 1.0369 | 0.05596 | -0.005 | 18.5293
9.5 | 1.0376 | 0.06477 | -0.0005 | 16.0198
10 | 1.0162 | 0.07289 | 0.0042 | 13.9416
10.5 | 0.9595 | 0.08132 | 0.0078 | 11.7991
11 | 0.9052 | 0.09254 | 0.0047 | 9.7817
11.5 | 0.8532 | 0.10975 | -0.0063 | 7.774
12 | 0.7604 | 0.14323 | -0.0383 | 5.3089
12.5 | 0.7594 | 0.15131 | -0.0408 | 5.0188
13 | 0.7901 | 0.16208 | -0.0412 | 4.8748
13.5 | 0.7921 | 0.16968 | -0.0437 | 4.6682
14 | 0.791 | 0.17597 | -0.0466 | 4.4951
14.5 | 0.7967 | 0.18271 | -0.0494 | 4.3605

## 5. Re 50k Mach 0.25 (1)
BIGFOIL.COM POLAR EXPORT
NACA66-409 a=0.2
NACA66-409 a=0.2 |  |  |  | Cl Max: | 0.814 | at alpha= | 7.5 | deg
JavaFoil+Calcfoil stall+Eppler ext transition |  |  |  | L/D Max: | 36.466 | at alpha= | 4.5 | deg
Re: | 50000 |  |  | Cd Min: | 0.01201 | at alpha= | 0 | deg
Mach: | 0.25 |  |  | Cl=0 at alpha= | -2.0938 | deg
|  |  |  | @ Cl=0.1, Cd= | 0.035878
|  |  |  | @ Cl=0.4, Cd= | 0.26049
|  |  |  | @ Cl=0.6, Cd= | 0.26049
alpha (deg) | Cl | Cd | Cm | Cl/Cd
-12.5 | -0.059 | 0.27943 | -0.008 | -0.21
-12 | -0.056 | 0.23929 | -0.008 | -0.233
-11.5 | -0.053 | 0.20151 | -0.009 | -0.263
-11 | -0.097 | 0.66271 | -0.008 | -0.147
-10.5 | -0.169 | 0.46519 | -0.008 | -0.363
-10 | -0.221 | 0.30679 | -0.008 | -0.719
-9.5 | -0.264 | 0.24357 | -0.009 | -1.086
-9 | -0.293 | 0.18752 | -0.009 | -1.565
-8.5 | -0.313 | 0.15381 | -0.009 | -2.035
-8 | -0.325 | 0.13922 | -0.009 | -2.337
-7.5 | -0.33 | 0.12157 | -0.009 | -2.717
-7 | -0.328 | 0.10127 | -0.009 | -3.234
-6.5 | -0.317 | 0.08638 | -0.009 | -3.672
-6 | -0.3 | 0.07437 | -0.009 | -4.029
-5.5 | -0.275 | 0.06286 | -0.01 | -4.382
-5 | -0.245 | 0.05666 | -0.01 | -4.333
-4.5 | -0.211 | 0.05161 | -0.011 | -4.08
-4 | -0.172 | 0.04839 | -0.011 | -3.545
-3.5 | -0.129 | 0.04447 | -0.012 | -2.909
-3 | -0.085 | 0.04162 | -0.012 | -2.039
-2.5 | -0.039 | 0.03988 | -0.013 | -0.967
-2 | 0.009 | 0.03802 | -0.013 | 0.233
-1.5 | 0.057 | 0.03672 | -0.014 | 1.552
-1 | 0.105 | 0.03578 | -0.015 | 2.947
-0.5 | 0.154 | 0.03514 | -0.016 | 4.389
0 | 0.242 | 0.01201 | -0.017 | 20.118
0.5 | 0.299 | 0.01626 | -0.036 | 18.385
1 | 0.356 | 0.01734 | -0.037 | 20.517
1.5 | 0.412 | 0.01764 | -0.037 | 23.37
2 | 0.468 | 0.01798 | -0.038 | 26.052
2.5 | 0.525 | 0.01833 | -0.038 | 28.656
3 | 0.581 | 0.01874 | -0.039 | 31.003
3.5 | 0.638 | 0.01908 | -0.04 | 33.431
4 | 0.714 | 0.02033 | -0.042 | 35.122
4.5 | 0.768 | 0.02105 | -0.043 | 36.466
5 | 0.671 | 0.04249 | -0.019 | 15.791
5.5 | 0.709 | 0.04566 | -0.018 | 15.537
6 | 0.745 | 0.0491 | -0.017 | 15.169
6.5 | 0.776 | 0.05371 | -0.017 | 14.443
7 | 0.802 | 0.05897 | -0.016 | 13.593
7.5 | 0.814 | 0.06463 | -0.015 | 12.597
8 | 0.814 | 0.07512 | -0.015 | 10.83
8.5 | 0.8 | 0.0833 | -0.014 | 9.601
9 | 0.772 | 0.09576 | -0.014 | 8.06
9.5 | 0.73 | 0.11544 | -0.012 | 6.32
10 | 0.674 | 0.12881 | -0.012 | 5.234
10.5 | 0.607 | 0.14292 | -0.014 | 4.247
11 | 0.53 | 0.15903 | -0.014 | 3.332
11.5 | 0.445 | 0.18914 | -0.015 | 2.354
12 | 0.354 | 0.22578 | -0.016 | 1.568
12.5 | 0.253 | 0.26049 | -0.016 | 0.972

## 6. Re 50k Mach 0.25 (2)
BIGFOIL.COM POLAR EXPORT
NACA66-409 a=0.2
NACA66-409 a=0.2 |  |  |  | Cl Max: | 1.0245 | at alpha= | 9 | deg
XFOIL ncrit=9 |  |  |  | L/D Max: | 32.4184 | at alpha= | 6.5 | deg
Re: | 50000 |  |  | Cd Min: | 0.26302 | at alpha= | -20 | deg
Mach: | 0.25 |  |  | Cl=0 at alpha= | 0.62393 | deg
|  |  |  | @ Cl=0.1, Cd= | 0.027112
|  |  |  | @ Cl=0.4, Cd= | 0.037472
|  |  |  | @ Cl=0.6, Cd= | 0.043653
alpha (deg) | Cl | Cd | Cm | Cl/Cd
-20 | -0.713 | 0.26302 | 0.0387 | -2.7108
-19.5 | -0.6844 | 0.24417 | 0.0368 | -2.803
-19 | -0.6646 | 0.23617 | 0.0334 | -2.8141
-18.5 | -0.6464 | 0.22994 | 0.0292 | -2.8112
-18 | -0.6303 | 0.22533 | 0.0244 | -2.7972
-17.5 | -0.6205 | 0.22469 | 0.0187 | -2.7616
-17 | -0.5986 | 0.21362 | 0.0157 | -2.8022
-16.5 | -0.5764 | 0.2041 | 0.0132 | -2.8241
-16 | -0.5596 | 0.19785 | 0.0094 | -2.8284
-15.5 | -0.55 | 0.19489 | 0.0043 | -2.8221
-15 | -0.5359 | 0.18797 | 0.0005 | -2.851
-14.5 | -0.5119 | 0.1778 | -0.0012 | -2.8791
-14 | -0.5022 | 0.17324 | -0.0054 | -2.8989
-13.5 | -0.5072 | 0.17273 | -0.0113 | -2.9364
-13 | -0.4719 | 0.15849 | -0.011 | -2.9775
-12.5 | -0.4809 | 0.15765 | -0.017 | -3.0504
-12 | -0.4503 | 0.14558 | -0.017 | -3.0931
-11.5 | -0.4386 | 0.13824 | -0.0195 | -3.1727
-11 | -0.4384 | 0.1338 | -0.0234 | -3.2765
-10.5 | -0.4195 | 0.12506 | -0.0242 | -3.3544
-10 | -0.4104 | 0.11823 | -0.0262 | -3.4712
-9.5 | -0.4044 | 0.11176 | -0.028 | -3.6185
-9 | -0.3994 | 0.10553 | -0.0294 | -3.7847
-8.5 | -0.4042 | 0.10027 | -0.0307 | -4.0311
-8 | -0.4001 | 0.09389 | -0.0292 | -4.2614
-7.5 | -0.4187 | 0.08957 | -0.0261 | -4.6746
-7 | -0.4519 | 0.08663 | -0.0194 | -5.2164
-6.5 | -0.4684 | 0.0823 | -0.0114 | -5.6914
-6 | -0.1201 | 0.05971 | -0.0159 | -2.0114
-5 | -0.1628 | 0.0559 | -0.003 | -2.9123
-4.5 | -0.2761 | 0.0576 | 0.0156 | -4.7934
-4 | -0.3711 | 0.05677 | 0.0297 | -6.5369
-2.5 | -0.3268 | 0.03763 | -0.014 | -8.6846
-2 | -0.2683 | 0.03423 | -0.0126 | -7.8382
-1.5 | -0.2151 | 0.03146 | -0.0106 | -6.8373
-1 | -0.1652 | 0.02896 | -0.009 | -5.7044
-0.5 | -0.113 | 0.02754 | -0.007 | -4.1031
0 | -0.0703 | 0.02644 | -0.0047 | -2.6589
0.5 | -0.0087 | 0.02364 | -0.0043 | -0.36802
1 | 0.0264 | 0.02454 | -0.0023 | 1.0758
1.5 | 0.0611 | 0.02564 | -0.001 | 2.383
2 | 0.0954 | 0.02695 | -0.0001 | 3.5399
2.5 | 0.183 | 0.03003 | -0.0097 | 6.0939
3 | 0.2654 | 0.03287 | -0.0179 | 8.0742
3.5 | 0.345 | 0.03555 | -0.0248 | 9.7046
4 | 0.4091 | 0.03779 | -0.0284 | 10.8256
4.5 | 0.4757 | 0.03999 | -0.0319 | 11.8955
5 | 0.5487 | 0.04201 | -0.0355 | 13.0612
5.5 | 0.6049 | 0.04381 | -0.0363 | 13.8073
6 | 0.6648 | 0.04528 | -0.0366 | 14.682
6.5 | 0.8338 | 0.02572 | -0.0154 | 32.4184
7 | 0.8253 | 0.03093 | -0.0067 | 26.6828
7.5 | 0.9204 | 0.03661 | -0.0087 | 25.1407
8 | 0.9961 | 0.04425 | -0.0092 | 22.5107
8.5 | 1.0228 | 0.05107 | -0.0053 | 20.0274
9 | 1.0245 | 0.05879 | 0 | 17.4264
9.5 | 1.0065 | 0.06679 | 0.005 | 15.0696
10 | 0.9885 | 0.07556 | 0.0084 | 13.0823
10.5 | 0.9284 | 0.08371 | 0.0092 | 11.0907
11 | 0.8626 | 0.09782 | 0.0009 | 8.8182
11.5 | 0.8221 | 0.11622 | -0.012 | 7.0737
12 | 0.77 | 0.14672 | -0.0385 | 5.2481
12.5 | 0.7592 | 0.15382 | -0.0419 | 4.9356
13 | 0.7807 | 0.16324 | -0.0431 | 4.7825
13.5 | 0.7957 | 0.17241 | -0.0451 | 4.6152
14 | 0.8107 | 0.18164 | -0.0472 | 4.4632

## 7. Re 50k Mach 0.50 (1)
BIGFOIL.COM POLAR EXPORT
NACA66-409 a=0.2
NACA66-409 a=0.2 |  |  |  | Cl Max: | 1.145 | at alpha= | 20 | deg
JavaFoil+Calcfoil stall+Eppler ext transition |  |  |  | L/D Max: | 35.544 | at alpha= | 3.5 | deg
Re: | 50000 |  |  | Cd Min: | 0.01299 | at alpha= | 0 | deg
Mach: | 0.5 |  |  | Cl=0 at alpha= | -2.0962 | deg
|  |  |  | @ Cl=0.1, Cd= | 0.037076
|  |  |  | @ Cl=0.4, Cd= | 0.018409
|  |  |  | @ Cl=0.6, Cd= | 0.019676
alpha (deg) | Cl | Cd | Cm | Cl/Cd
-20 | -0.948 | 0.42549 | -0.01 | -2.228
-19.5 | -0.923 | 0.42052 | -0.01 | -2.194
-19 | -0.897 | 0.54214 | -0.01 | -1.655
-18.5 | -0.869 | 0.36881 | -0.01 | -2.356
-18 | -0.843 | 0.35017 | -0.01 | -2.407
-17.5 | -0.817 | 0.36676 | -0.01 | -2.228
-17 | -0.791 | 0.35603 | -0.01 | -2.223
-16.5 | -0.765 | 0.35123 | -0.011 | -2.179
-16 | -0.739 | 0.34653 | -0.011 | -2.134
-15.5 | -0.712 | 0.3203 | -0.01 | -2.222
-15 | -0.685 | 0.31584 | -0.011 | -2.17
-14.5 | -0.659 | 0.29711 | -0.011 | -2.218
-14 | -0.633 | 0.29636 | -0.011 | -2.136
-13.5 | -0.607 | 0.29249 | -0.011 | -2.074
-13 | -0.58 | 0.28897 | -0.012 | -2.009
-12.5 | -0.554 | 0.26428 | -0.012 | -2.097
-12 | -0.528 | 0.25572 | -0.012 | -2.064
-11.5 | -0.5 | 0.25404 | -0.011 | -1.97
-11 | -0.474 | 0.25202 | -0.012 | -1.88
-10.5 | -0.447 | 0.249 | -0.012 | -1.797
-10 | -0.421 | 0.24614 | -0.012 | -1.71
-9.5 | -0.394 | 0.24747 | -0.012 | -1.594
-9 | -0.368 | 0.23812 | -0.013 | -1.545
-8.5 | -0.341 | 0.20931 | -0.013 | -1.631
-8 | -0.314 | 0.20567 | -0.012 | -1.528
-7.5 | -0.288 | 0.19741 | -0.012 | -1.457
-7 | -0.261 | 0.1812 | -0.012 | -1.441
-6.5 | -0.235 | 0.17612 | -0.012 | -1.332
-6 | -0.208 | 0.17587 | -0.013 | -1.183
-5.5 | -0.181 | 0.16242 | -0.013 | -1.117
-5 | -0.155 | 0.13116 | -0.012 | -1.179
-4.5 | -0.128 | 0.13072 | -0.012 | -0.979
-4 | -0.155 | 0.0769 | -0.011 | -2.013
-3.5 | -0.133 | 0.05448 | -0.012 | -2.446
-3 | -0.091 | 0.04577 | -0.013 | -1.995
-2.5 | -0.042 | 0.04239 | -0.014 | -0.999
-2 | 0.01 | 0.03971 | -0.014 | 0.248
-1.5 | 0.063 | 0.03791 | -0.015 | 1.673
-1 | 0.118 | 0.03667 | -0.016 | 3.206
-0.5 | 0.172 | 0.03589 | -0.017 | 4.796
0 | 0.268 | 0.01299 | -0.018 | 20.659
0.5 | 0.332 | 0.01318 | -0.02 | 25.185
1 | 0.395 | 0.01838 | -0.04 | 21.492
1.5 | 0.458 | 0.01875 | -0.041 | 24.422
2 | 0.521 | 0.01913 | -0.042 | 27.241
2.5 | 0.584 | 0.01959 | -0.043 | 29.812
3 | 0.649 | 0.01994 | -0.044 | 32.56
3.5 | 0.719 | 0.02022 | -0.045 | 35.544
4 | 0.789 | 0.02238 | -0.047 | 35.244
4.5 | 0.697 | 0.04132 | -0.021 | 16.873
5 | 0.737 | 0.04479 | -0.02 | 16.452
5.5 | 0.767 | 0.04916 | -0.019 | 15.611
6 | 0.781 | 0.05582 | -0.017 | 13.989
6.5 | 0.758 | 0.06784 | -0.016 | 11.173
7 | 0.478 | 0.1772 | -0.016 | 2.7
7.5 | 0.504 | 0.1702 | -0.016 | 2.963
8 | 0.531 | 0.1773 | -0.02 | 2.994
8.5 | 0.557 | 0.18731 | -0.021 | 2.972
9 | 0.582 | 0.19314 | -0.021 | 3.015
9.5 | 0.608 | 0.20269 | -0.021 | 2.999
10 | 0.635 | 0.21733 | -0.024 | 2.92
10.5 | 0.66 | 0.2322 | -0.024 | 2.843
11 | 0.686 | 0.25666 | -0.025 | 2.671
11.5 | 0.711 | 0.25979 | -0.025 | 2.737
12 | 0.738 | 0.26922 | -0.028 | 2.741
12.5 | 0.763 | 0.27375 | -0.029 | 2.788
13 | 0.788 | 0.30064 | -0.029 | 2.622
13.5 | 0.813 | 0.30216 | -0.029 | 2.692
14 | 0.84 | 0.30455 | -0.031 | 2.757
14.5 | 0.866 | 0.33365 | -0.033 | 2.594
15 | 0.891 | 0.32413 | -0.033 | 2.747
15.5 | 0.916 | 0.34504 | -0.034 | 2.653
16 | 0.943 | 0.38014 | -0.036 | 2.48
16.5 | 0.968 | 0.37557 | -0.037 | 2.576
17 | 0.992 | 0.39083 | -0.037 | 2.539
17.5 | 1.017 | 0.41086 | -0.038 | 2.476
18 | 1.045 | 0.39691 | -0.04 | 2.632
18.5 | 1.069 | 0.41655 | -0.041 | 2.567
19 | 1.094 | 0.42169 | -0.041 | 2.593
19.5 | 1.118 | 0.42526 | -0.042 | 2.629
20 | 1.145 | 0.42779 | -0.044 | 2.677

## 8. Re 50k Mach 0.50 (2)
BIGFOIL.COM POLAR EXPORT
NACA66-409 a=0.2
NACA66-409 a=0.2 |  |  |  | Cl Max: | 1.0594 | at alpha= | 20 | deg
XFOIL ncrit=9 |  |  |  | L/D Max: | 26.1678 | at alpha= | 6.5 | deg
Re: | 50000 |  |  | Cd Min: | 0.29445 | at alpha= | 20 | deg
Mach: | 0.5 |  |  | Cl=0 at alpha= | 0.92755 | deg
|  |  |  | @ Cl=0.1, Cd= | 0.029511
|  |  |  | @ Cl=0.4, Cd= | 0.03958
|  |  |  | @ Cl=0.6, Cd= | 0.047509
alpha (deg) | Cl | Cd | Cm | Cl/Cd
-20 | -0.759 | 0.26958 | 0.0499 | -2.8155
-19.5 | -0.738 | 0.26418 | 0.0439 | -2.7935
-19 | -0.7227 | 0.26427 | 0.037 | -2.7347
-18.5 | -0.6944 | 0.24892 | 0.0334 | -2.7897
-18 | -0.6698 | 0.23907 | 0.0294 | -2.8017
-17.5 | -0.6477 | 0.23169 | 0.0245 | -2.7955
-17 | -0.6298 | 0.22744 | 0.0187 | -2.7691
-16.5 | -0.6158 | 0.22446 | 0.0128 | -2.7435
-16 | -0.5833 | 0.20909 | 0.0106 | -2.7897
-15.5 | -0.5631 | 0.20233 | 0.006 | -2.7831
-15 | -0.556 | 0.20173 | -0.0002 | -2.7562
-14.5 | -0.5223 | 0.18694 | -0.0021 | -2.7939
-14 | -0.5101 | 0.18279 | -0.007 | -2.7906
-13.5 | -0.4853 | 0.17264 | -0.0097 | -2.8111
-13 | -0.4799 | 0.16973 | -0.0147 | -2.8274
-12.5 | -0.4516 | 0.15846 | -0.0165 | -2.8499
-12 | -0.445 | 0.15361 | -0.0208 | -2.8969
-11.5 | -0.4307 | 0.14667 | -0.0235 | -2.9365
-11 | -0.4103 | 0.1379 | -0.0254 | -2.9753
-10.5 | -0.3969 | 0.13075 | -0.0276 | -3.0356
-10 | -0.3867 | 0.12421 | -0.0296 | -3.1133
-9.5 | -0.3877 | 0.11927 | -0.0318 | -3.2506
-9 | -0.3722 | 0.11156 | -0.0315 | -3.3363
-8.5 | -0.3713 | 0.106 | -0.031 | -3.5028
-8 | -0.3614 | 0.09928 | -0.0282 | -3.6402
-7.5 | -0.3648 | 0.09434 | -0.0234 | -3.8669
-7 | -0.3774 | 0.09047 | -0.0156 | -4.1715
-6.5 | -0.3476 | 0.08406 | -0.0052 | -4.1351
-6 | -0.1212 | 0.06544 | -0.0188 | -1.8521
-4.5 | -0.3205 | 0.06464 | 0.0165 | -4.9582
-3.5 | -0.5195 | 0.05851 | 0.0302 | -8.8788
-3 | -0.4545 | 0.04904 | -0.0103 | -9.2679
-2.5 | -0.3882 | 0.04359 | -0.0133 | -8.9057
-2 | -0.3292 | 0.039 | -0.013 | -8.441
-1.5 | -0.2708 | 0.03538 | -0.0117 | -7.654
-1 | -0.2134 | 0.03266 | -0.0099 | -6.534
-0.5 | -0.1558 | 0.03068 | -0.008 | -5.0782
0 | -0.0992 | 0.02951 | -0.0057 | -3.3616
0.5 | -0.0537 | 0.02866 | -0.0033 | -1.8737
1 | 0.0091 | 0.02663 | -0.0026 | 0.34172
1.5 | 0.0763 | 0.02874 | -0.0063 | 2.6548
2 | 0.1685 | 0.03174 | -0.0152 | 5.3088
2.5 | 0.2488 | 0.03439 | -0.0216 | 7.2347
3 | 0.3201 | 0.03688 | -0.0259 | 8.6795
3.5 | 0.3969 | 0.03946 | -0.0305 | 10.0583
4 | 0.4544 | 0.04168 | -0.0317 | 10.9021
4.5 | 0.511 | 0.04401 | -0.0324 | 11.611
5 | 0.5702 | 0.04639 | -0.0331 | 12.2914
5.5 | 0.6309 | 0.04867 | -0.0332 | 12.9628
6 | 0.6801 | 0.05082 | -0.0313 | 13.3825
6.5 | 0.8392 | 0.03207 | -0.0006 | 26.1678
7 | 0.8638 | 0.03714 | 0.0052 | 23.2579
7.5 | 0.9528 | 0.04448 | 0.0059 | 21.4209
8 | 0.9608 | 0.05158 | 0.0104 | 18.6274
8.5 | 0.9411 | 0.05932 | 0.0139 | 15.8648
9 | 0.9073 | 0.06844 | 0.014 | 13.2569
9.5 | 0.8694 | 0.07965 | 0.0099 | 10.9153
10 | 0.8395 | 0.09257 | 0.0029 | 9.0688
10.5 | 0.8228 | 0.10598 | -0.0046 | 7.7637
11 | 0.7988 | 0.12149 | -0.0156 | 6.575
11.5 | 0.7985 | 0.1337 | -0.0217 | 5.9723
12 | 0.7944 | 0.14675 | -0.0298 | 5.4133
13 | 0.8005 | 0.17522 | -0.0495 | 4.5685
13.5 | 0.8117 | 0.1831 | -0.0528 | 4.4331
14 | 0.8259 | 0.19125 | -0.0563 | 4.3184
14.5 | 0.8481 | 0.20129 | -0.0594 | 4.2133
15 | 0.8691 | 0.21099 | -0.0628 | 4.1192
15.5 | 0.8842 | 0.21863 | -0.0669 | 4.0443
16 | 0.8986 | 0.22554 | -0.0714 | 3.9842
16.5 | 0.9182 | 0.23414 | -0.0756 | 3.9216
17 | 0.9433 | 0.24516 | -0.079 | 3.8477
17.5 | 0.9636 | 0.25371 | -0.0834 | 3.798
18 | 0.9766 | 0.25919 | -0.0896 | 3.7679
18.5 | 0.9977 | 0.26848 | -0.0942 | 3.7161
19 | 1.0251 | 0.2815 | -0.0974 | 3.6416
19.5 | 1.0389 | 0.28538 | -0.1041 | 3.6404
20 | 1.0594 | 0.29445 | -0.1095 | 3.5979

## 9. Re 100k Mach 0.00 (1)
BIGFOIL.COM POLAR EXPORT
NACA66-409 a=0.2
NACA66-409 a=0.2 |  |  |  | Cl Max: | 0.829 | at alpha= | 8.5 | deg
JavaFoil+Calcfoil stall+Eppler ext transition |  |  |  | L/D Max: | 46.499 | at alpha= | 3.5 | deg
Re: | 100000 |  |  | Cd Min: | 0.01222 | at alpha= | 1 | deg
Mach: | 0 |  |  | Cl=0 at alpha= | -2.0978 | deg
|  |  |  | @ Cl=0.1, Cd= | 0.032654
|  |  |  | @ Cl=0.4, Cd= | 0.012393
|  |  |  | @ Cl=0.6, Cd= | 0.17285
alpha (deg) | Cl | Cd | Cm | Cl/Cd
-14.5 | -0.261 | 0.35213 | -0.006 | -0.74
-14 | -0.277 | 0.3207 | -0.007 | -0.862
-13.5 | -0.293 | 0.27252 | -0.007 | -1.076
-13 | -0.31 | 0.25831 | -0.007 | -1.2
-12.5 | -0.327 | 0.22191 | -0.007 | -1.474
-12 | -0.344 | 0.20243 | -0.007 | -1.699
-11.5 | -0.36 | 0.18349 | -0.007 | -1.962
-11 | -0.375 | 0.16062 | -0.008 | -2.335
-10.5 | -0.388 | 0.14633 | -0.008 | -2.653
-10 | -0.399 | 0.1277 | -0.008 | -3.125
-9.5 | -0.407 | 0.11751 | -0.008 | -3.462
-9 | -0.406 | 0.10296 | -0.008 | -3.947
-8.5 | -0.401 | 0.09352 | -0.009 | -4.284
-8 | -0.391 | 0.08289 | -0.009 | -4.717
-7.5 | -0.377 | 0.07699 | -0.009 | -4.897
-7 | -0.359 | 0.06661 | -0.009 | -5.389
-6.5 | -0.337 | 0.06295 | -0.009 | -5.345
-6 | -0.31 | 0.05699 | -0.009 | -5.439
-5.5 | -0.28 | 0.05291 | -0.01 | -5.283
-5 | -0.246 | 0.04761 | -0.01 | -5.157
-4.5 | -0.208 | 0.04406 | -0.011 | -4.73
-4 | -0.169 | 0.04196 | -0.011 | -4.016
-3.5 | -0.126 | 0.03939 | -0.012 | -3.21
-3 | -0.083 | 0.03718 | -0.012 | -2.222
-2.5 | -0.037 | 0.03582 | -0.013 | -1.046
-2 | 0.009 | 0.03442 | -0.013 | 0.25
-1.5 | 0.055 | 0.03342 | -0.014 | 1.653
-1 | 0.102 | 0.03262 | -0.015 | 3.132
-0.5 | 0.149 | 0.03202 | -0.016 | 4.667
0 | 0.238 | 0.01271 | -0.035 | 18.725
0.5 | 0.294 | 0.01279 | -0.036 | 23.007
1 | 0.35 | 0.01222 | -0.036 | 28.643
1.5 | 0.405 | 0.01241 | -0.037 | 32.656
2 | 0.461 | 0.01266 | -0.037 | 36.378
2.5 | 0.516 | 0.01289 | -0.038 | 40.026
3 | 0.571 | 0.01317 | -0.039 | 43.346
3.5 | 0.625 | 0.01345 | -0.039 | 46.499
4 | 0.696 | 0.01659 | -0.041 | 41.932
4.5 | 0.748 | 0.01719 | -0.042 | 43.548
5 | 0.652 | 0.03889 | -0.019 | 16.769
5.5 | 0.691 | 0.04166 | -0.018 | 16.58
6 | 0.727 | 0.04453 | -0.018 | 16.326
6.5 | 0.76 | 0.0476 | -0.017 | 15.975
7 | 0.79 | 0.05165 | -0.016 | 15.302
7.5 | 0.811 | 0.05618 | -0.015 | 14.437
8 | 0.824 | 0.06196 | -0.015 | 13.299
8.5 | 0.829 | 0.06776 | -0.015 | 12.238
9 | 0.827 | 0.07266 | -0.015 | 11.379
9.5 | 0.817 | 0.08034 | -0.014 | 10.166
10 | 0.8 | 0.08834 | -0.014 | 9.053
10.5 | 0.776 | 0.09872 | -0.014 | 7.865
11 | 0.748 | 0.10616 | -0.013 | 7.046
11.5 | 0.716 | 0.11982 | -0.014 | 5.972
12 | 0.68 | 0.14087 | -0.013 | 4.829
12.5 | 0.643 | 0.14262 | -0.015 | 4.511
13 | 0.606 | 0.15862 | -0.014 | 3.818
13.5 | 0.568 | 0.17285 | -0.015 | 3.285

## 10. Re 100k Mach 0.00 (2)
BIGFOIL.COM POLAR EXPORT
NACA66-409 a=0.2
NACA66-409 a=0.2 |  |  |  | Cl Max: | 1.0443 | at alpha= | 9 | deg
XFOIL ncrit=9 |  |  |  | L/D Max: | 53.6293 | at alpha= | 5.5 | deg
Re: | 100000 |  |  | Cd Min: | 0.24953 | at alpha= | -20 | deg
Mach: | 0 |  |  | Cl=0 at alpha= | -0.66936 | deg
|  |  |  | @ Cl=0.1, Cd= | 0.021489
|  |  |  | @ Cl=0.4, Cd= | 0.02242
|  |  |  | @ Cl=0.6, Cd= | 0.022427
alpha (deg) | Cl | Cd | Cm | Cl/Cd
-20 | -0.6914 | 0.24953 | 0.0405 | -2.7708
-19.5 | -0.6794 | 0.24792 | 0.0351 | -2.7404
-19 | -0.6687 | 0.2458 | 0.0301 | -2.7205
-18.5 | -0.6466 | 0.23305 | 0.0269 | -2.7745
-18 | -0.621 | 0.21889 | 0.0255 | -2.837
-17.5 | -0.6034 | 0.21192 | 0.0222 | -2.8473
-17 | -0.5864 | 0.20531 | 0.0186 | -2.8562
-16.5 | -0.5698 | 0.19885 | 0.015 | -2.8655
-16 | -0.5535 | 0.19239 | 0.0112 | -2.877
-15.5 | -0.5378 | 0.18607 | 0.0075 | -2.8903
-15 | -0.5265 | 0.18214 | 0.0025 | -2.8906
-14.5 | -0.5242 | 0.18045 | -0.0033 | -2.905
-14 | -0.5171 | 0.17599 | -0.0084 | -2.9382
-13.5 | -0.4847 | 0.15963 | -0.0072 | -3.0364
-13 | -0.469 | 0.15207 | -0.0094 | -3.0841
-12.5 | -0.4564 | 0.1452 | -0.0123 | -3.1433
-12 | -0.4452 | 0.13856 | -0.0156 | -3.213
-11.5 | -0.4384 | 0.13288 | -0.0201 | -3.2992
-11 | -0.4392 | 0.12868 | -0.0263 | -3.4131
-10.5 | -0.4391 | 0.12359 | -0.0324 | -3.5529
-10 | -0.4117 | 0.11109 | -0.0291 | -3.706
-9.5 | -0.4012 | 0.10423 | -0.031 | -3.8492
-9 | -0.3975 | 0.09798 | -0.0348 | -4.057
-8.5 | -0.4106 | 0.093 | -0.0417 | -4.4151
-8 | -0.4425 | 0.09001 | -0.0392 | -4.9161
-7.5 | -0.4786 | 0.08819 | -0.0338 | -5.4269
-7 | -0.492 | 0.08094 | -0.0289 | -6.0786
-6.5 | -0.498 | 0.07577 | -0.0237 | -6.5725
-6 | -0.5028 | 0.07164 | -0.0226 | -7.0184
-5.5 | -0.4999 | 0.06471 | -0.0203 | -7.7252
-5 | -0.483 | 0.06215 | -0.0186 | -7.7715
-4.5 | -0.4674 | 0.05345 | -0.0163 | -8.7446
-4 | -0.4401 | 0.04861 | -0.0152 | -9.0537
-3.5 | -0.3975 | 0.04263 | -0.0167 | -9.3244
-2.5 | -0.3028 | 0.03247 | -0.0196 | -9.3255
-2 | -0.1738 | 0.02856 | -0.0241 | -6.0854
-1.5 | -0.1077 | 0.02584 | -0.0253 | -4.168
-1 | -0.041 | 0.02405 | -0.0268 | -1.7048
-0.5 | 0.021 | 0.02296 | -0.0282 | 0.91463
0 | 0.1574 | 0.02042 | -0.0418 | 7.7081
0.5 | 0.2229 | 0.02103 | -0.0449 | 10.5991
1 | 0.2817 | 0.0216 | -0.0465 | 13.0417
1.5 | 0.3373 | 0.02211 | -0.0473 | 15.2555
2 | 0.4122 | 0.02248 | -0.0513 | 18.3363
2.5 | 0.4977 | 0.02254 | -0.0568 | 22.0807
3 | 0.5437 | 0.02277 | -0.0549 | 23.8779
3.5 | 0.6193 | 0.02231 | -0.0573 | 27.7589
4 | 0.6666 | 0.02216 | -0.0547 | 30.0812
4.5 | 0.7196 | 0.0217 | -0.0527 | 33.1613
5 | 0.7931 | 0.01778 | -0.0488 | 44.6063
5.5 | 0.8334 | 0.01554 | -0.0413 | 53.6293
6 | 0.8278 | 0.01825 | -0.0288 | 45.3589
7 | 0.8637 | 0.0251 | -0.0173 | 34.4104
7.5 | 0.9172 | 0.02905 | -0.0166 | 31.5731
8 | 0.9833 | 0.03607 | -0.0177 | 27.2609
8.5 | 1.0197 | 0.04141 | -0.014 | 24.6245
9 | 1.0443 | 0.04918 | -0.0085 | 21.2342
11 | 0.8191 | 0.10945 | -0.0164 | 7.4838
11.5 | 0.8075 | 0.11897 | -0.0199 | 6.7874
12 | 0.8048 | 0.12824 | -0.0226 | 6.2757
12.5 | 0.8023 | 0.13751 | -0.026 | 5.8345
13 | 0.7995 | 0.14695 | -0.03 | 5.4406
13.5 | 0.8021 | 0.156 | -0.0335 | 5.1417
14 | 0.8126 | 0.16457 | -0.0357 | 4.9377

## 11. Re 100k Mach 0.10 (1)
BIGFOIL.COM POLAR EXPORT
NACA66-409 a=0.2
NACA66-409 a=0.2 |  |  |  | Cl Max: | 0.827 | at alpha= | 8.5 | deg
JavaFoil+Calcfoil stall+Eppler ext transition |  |  |  | L/D Max: | 46.483 | at alpha= | 3.5 | deg
Re: | 100000 |  |  | Cd Min: | 0.00843 | at alpha= | 0 | deg
Mach: | 0.1 |  |  | Cl=0 at alpha= | -2.0957 | deg
|  |  |  | @ Cl=0.1, Cd= | 0.032702
|  |  |  | @ Cl=0.4, Cd= | 0.012416
|  |  |  | @ Cl=0.6, Cd= | 0.18187
alpha (deg) | Cl | Cd | Cm | Cl/Cd
-14 | -0.238 | 0.34543 | -0.007 | -0.69
-13.5 | -0.256 | 0.29912 | -0.007 | -0.857
-13 | -0.275 | 0.28565 | -0.007 | -0.964
-12.5 | -0.295 | 0.24583 | -0.007 | -1.199
-12 | -0.314 | 0.22293 | -0.007 | -1.409
-11.5 | -0.333 | 0.20126 | -0.007 | -1.655
-11 | -0.351 | 0.18491 | -0.008 | -1.899
-10.5 | -0.368 | 0.15417 | -0.008 | -2.385
-10 | -0.382 | 0.14148 | -0.008 | -2.698
-9.5 | -0.393 | 0.12297 | -0.008 | -3.193
-9 | -0.395 | 0.10852 | -0.008 | -3.64
-8.5 | -0.392 | 0.09608 | -0.009 | -4.077
-8 | -0.384 | 0.08371 | -0.009 | -4.591
-7.5 | -0.372 | 0.08022 | -0.009 | -4.641
-7 | -0.356 | 0.06894 | -0.009 | -5.161
-6.5 | -0.335 | 0.0648 | -0.009 | -5.164
-6 | -0.309 | 0.05829 | -0.009 | -5.302
-5.5 | -0.279 | 0.05308 | -0.01 | -5.261
-5 | -0.246 | 0.0477 | -0.01 | -5.152
-4.5 | -0.209 | 0.04439 | -0.011 | -4.705
-4 | -0.169 | 0.04218 | -0.011 | -4.007
-3.5 | -0.127 | 0.03963 | -0.012 | -3.203
-3 | -0.083 | 0.03733 | -0.012 | -2.223
-2.5 | -0.038 | 0.03576 | -0.013 | -1.053
-2 | 0.009 | 0.03448 | -0.013 | 0.251
-1.5 | 0.056 | 0.03346 | -0.014 | 1.659
-1 | 0.103 | 0.03265 | -0.015 | 3.145
-0.5 | 0.15 | 0.03204 | -0.016 | 4.687
0 | 0.239 | 0.00843 | -0.018 | 28.371
0.5 | 0.295 | 0.01281 | -0.036 | 23.074
1 | 0.351 | 0.01225 | -0.036 | 28.678
1.5 | 0.407 | 0.01244 | -0.037 | 32.747
2 | 0.463 | 0.01271 | -0.038 | 36.403
2.5 | 0.518 | 0.01294 | -0.038 | 40.083
3 | 0.574 | 0.01321 | -0.039 | 43.426
3.5 | 0.628 | 0.01351 | -0.04 | 46.483
4 | 0.699 | 0.01666 | -0.041 | 41.963
4.5 | 0.752 | 0.01726 | -0.042 | 43.569
5 | 0.802 | 0.01789 | -0.043 | 44.809
5.5 | 0.694 | 0.04182 | -0.018 | 16.587
6 | 0.73 | 0.04477 | -0.018 | 16.303
6.5 | 0.763 | 0.04795 | -0.017 | 15.912
7 | 0.792 | 0.05166 | -0.016 | 15.338
7.5 | 0.812 | 0.05689 | -0.015 | 14.276
8 | 0.823 | 0.06191 | -0.015 | 13.301
8.5 | 0.827 | 0.06782 | -0.014 | 12.187
9 | 0.821 | 0.07303 | -0.014 | 11.247
9.5 | 0.808 | 0.08224 | -0.014 | 9.824
10 | 0.787 | 0.09045 | -0.014 | 8.699
10.5 | 0.759 | 0.10013 | -0.013 | 7.581
11 | 0.726 | 0.11373 | -0.014 | 6.384
11.5 | 0.689 | 0.12003 | -0.014 | 5.739
12 | 0.649 | 0.13214 | -0.014 | 4.909
12.5 | 0.607 | 0.15401 | -0.014 | 3.942
13 | 0.565 | 0.16788 | -0.015 | 3.366
13.5 | 0.524 | 0.18187 | -0.015 | 2.879

## 12. Re 100k Mach 0.10 (2)
BIGFOIL.COM POLAR EXPORT
NACA66-409 a=0.2
NACA66-409 a=0.2 |  |  |  | Cl Max: | 1.0442 | at alpha= | 9 | deg
XFOIL ncrit=9 |  |  |  | L/D Max: | 53.8442 | at alpha= | 5.5 | deg
Re: | 100000 |  |  | Cd Min: | 0.25087 | at alpha= | -20 | deg
Mach: | 0.1 |  |  | Cl=0 at alpha= | -0.67609 | deg
|  |  |  | @ Cl=0.1, Cd= | 0.020501
|  |  |  | @ Cl=0.4, Cd= | 0.022398
|  |  |  | @ Cl=0.6, Cd= | 0.022751
alpha (deg) | Cl | Cd | Cm | Cl/Cd
-20 | -0.694 | 0.25087 | 0.0407 | -2.7664
-19.5 | -0.6821 | 0.24925 | 0.0353 | -2.7366
-19 | -0.6713 | 0.24707 | 0.0302 | -2.717
-18.5 | -0.6433 | 0.22949 | 0.0282 | -2.8032
-18 | -0.6221 | 0.21922 | 0.0259 | -2.8378
-17.5 | -0.6045 | 0.21236 | 0.0224 | -2.8466
-17 | -0.5873 | 0.20576 | 0.0188 | -2.8543
-16.5 | -0.5706 | 0.19927 | 0.0151 | -2.8635
-16 | -0.5541 | 0.1928 | 0.0113 | -2.874
-15.5 | -0.5382 | 0.18651 | 0.0074 | -2.8856
-15 | -0.5278 | 0.1831 | 0.0022 | -2.8826
-14.5 | -0.5255 | 0.18135 | -0.0036 | -2.8977
-14 | -0.5179 | 0.17672 | -0.0085 | -2.9306
-13.5 | -0.4834 | 0.1597 | -0.007 | -3.0269
-13 | -0.4682 | 0.15235 | -0.0094 | -3.0732
-12.5 | -0.4556 | 0.14551 | -0.0124 | -3.1311
-12 | -0.4444 | 0.13891 | -0.0158 | -3.1992
-11.5 | -0.4386 | 0.1336 | -0.0206 | -3.2829
-11 | -0.4396 | 0.12943 | -0.0269 | -3.3964
-10.5 | -0.439 | 0.12423 | -0.0328 | -3.5338
-10 | -0.4086 | 0.11128 | -0.0288 | -3.6718
-9.5 | -0.3992 | 0.10454 | -0.0311 | -3.8186
-9 | -0.3967 | 0.09847 | -0.0354 | -4.0286
-8.5 | -0.412 | 0.09377 | -0.0426 | -4.3937
-8 | -0.4447 | 0.09104 | -0.0394 | -4.8847
-7.5 | -0.4804 | 0.08925 | -0.034 | -5.3826
-7 | -0.482 | 0.0807 | -0.0275 | -5.9727
-6.5 | -0.4964 | 0.07628 | -0.0237 | -6.5076
-6 | -0.5037 | 0.07335 | -0.0232 | -6.8671
-5.5 | -0.5008 | 0.06515 | -0.0201 | -7.6869
-5 | -0.4852 | 0.06185 | -0.0188 | -7.8448
-4.5 | -0.469 | 0.054 | -0.0163 | -8.6852
-4 | -0.4426 | 0.04892 | -0.0152 | -9.0474
-3.5 | -0.3976 | 0.04293 | -0.0171 | -9.2616
-2 | -0.1736 | 0.02872 | -0.0246 | -6.0446
-1.5 | -0.1065 | 0.02596 | -0.0258 | -4.1025
-1 | -0.0401 | 0.02415 | -0.0273 | -1.6605
-0.5 | 0.0218 | 0.02304 | -0.0286 | 0.94618
0 | 0.071 | 0.02036 | -0.0275 | 3.4872
0.5 | 0.229 | 0.02113 | -0.046 | 10.8377
1 | 0.2786 | 0.02167 | -0.0459 | 12.8565
2 | 0.4204 | 0.02252 | -0.0526 | 18.6679
2.5 | 0.4738 | 0.02287 | -0.0524 | 20.7171
3 | 0.5506 | 0.02276 | -0.0557 | 24.1916
3.5 | 0.6042 | 0.02275 | -0.0546 | 26.5582
4 | 0.6734 | 0.02209 | -0.0552 | 30.4844
4.5 | 0.7249 | 0.02165 | -0.0529 | 33.4827
5 | 0.7964 | 0.01766 | -0.0484 | 45.0963
5.5 | 0.8362 | 0.01553 | -0.0407 | 53.8442
6 | 0.8264 | 0.01872 | -0.0279 | 44.1453
6.5 | 0.8378 | 0.02241 | -0.0211 | 37.3851
7 | 0.866 | 0.02536 | -0.0167 | 34.1483
7.5 | 0.9217 | 0.02944 | -0.0162 | 31.3077
8 | 0.9863 | 0.03643 | -0.017 | 27.0738
8.5 | 1.0216 | 0.04202 | -0.0131 | 24.3122
9 | 1.0442 | 0.04962 | -0.0077 | 21.0439

## 13. Re 100k Mach 0.25 (1)
BIGFOIL.COM POLAR EXPORT
NACA66-409 a=0.2
NACA66-409 a=0.2 |  |  |  | Cl Max: | 0.814 | at alpha= | 7.5 | deg
JavaFoil+Calcfoil stall+Eppler ext transition |  |  |  | L/D Max: | 47.331 | at alpha= | 3.5 | deg
Re: | 100000 |  |  | Cd Min: | 0.00857 | at alpha= | 0 | deg
Mach: | 0.25 |  |  | Cl=0 at alpha= | -2.0938 | deg
|  |  |  | @ Cl=0.1, Cd= | 0.03289
|  |  |  | @ Cl=0.4, Cd= | 0.19729
|  |  |  | @ Cl=0.6, Cd= | 0.19729
alpha (deg) | Cl | Cd | Cm | Cl/Cd
-12.5 | -0.059 | 0.20645 | -0.008 | -0.284
-12 | -0.056 | 0.19096 | -0.009 | -0.292
-11.5 | -0.053 | 0.17022 | -0.009 | -0.312
-11 | -0.097 | 0.50369 | -0.008 | -0.193
-10.5 | -0.169 | 0.33977 | -0.008 | -0.498
-10 | -0.221 | 0.23698 | -0.009 | -0.931
-9.5 | -0.264 | 0.18876 | -0.009 | -1.401
-9 | -0.293 | 0.14362 | -0.009 | -2.043
-8.5 | -0.313 | 0.12576 | -0.009 | -2.489
-8 | -0.325 | 0.11422 | -0.009 | -2.849
-7.5 | -0.33 | 0.09736 | -0.009 | -3.393
-7 | -0.328 | 0.08365 | -0.009 | -3.916
-6.5 | -0.317 | 0.07301 | -0.009 | -4.345
-6 | -0.3 | 0.06275 | -0.01 | -4.774
-5.5 | -0.275 | 0.05479 | -0.01 | -5.028
-5 | -0.245 | 0.04961 | -0.011 | -4.948
-4.5 | -0.211 | 0.04573 | -0.011 | -4.604
-4 | -0.172 | 0.04306 | -0.011 | -3.984
-3.5 | -0.129 | 0.04045 | -0.012 | -3.199
-3 | -0.085 | 0.03785 | -0.013 | -2.242
-2.5 | -0.039 | 0.03611 | -0.013 | -1.068
-2 | 0.009 | 0.03473 | -0.014 | 0.255
-1.5 | 0.057 | 0.03366 | -0.014 | 1.693
-1 | 0.105 | 0.0328 | -0.015 | 3.216
-0.5 | 0.154 | 0.03217 | -0.016 | 4.795
0 | 0.245 | 0.00857 | -0.018 | 28.598
0.5 | 0.303 | 0.01293 | -0.037 | 23.43
1 | 0.36 | 0.01244 | -0.037 | 28.958
1.5 | 0.417 | 0.01266 | -0.038 | 32.971
2 | 0.474 | 0.01293 | -0.039 | 36.69
2.5 | 0.532 | 0.01316 | -0.039 | 40.432
3 | 0.589 | 0.01344 | -0.04 | 43.796
3.5 | 0.647 | 0.01366 | -0.041 | 47.331
4 | 0.716 | 0.01702 | -0.042 | 42.094
4.5 | 0.77 | 0.01768 | -0.043 | 43.571
5 | 0.671 | 0.03921 | -0.02 | 17.122
5.5 | 0.71 | 0.04199 | -0.018 | 16.898
6 | 0.745 | 0.04541 | -0.018 | 16.404
6.5 | 0.776 | 0.04877 | -0.017 | 15.907
7 | 0.802 | 0.05347 | -0.016 | 14.996
7.5 | 0.814 | 0.05881 | -0.016 | 13.847
8 | 0.814 | 0.06661 | -0.015 | 12.214
8.5 | 0.8 | 0.07202 | -0.015 | 11.105
9 | 0.772 | 0.08028 | -0.014 | 9.615
9.5 | 0.73 | 0.09559 | -0.012 | 7.633
10 | 0.674 | 0.10847 | -0.013 | 6.216
10.5 | 0.607 | 0.11952 | -0.014 | 5.079
11 | 0.53 | 0.13287 | -0.014 | 3.988
11.5 | 0.445 | 0.15064 | -0.016 | 2.956
12 | 0.354 | 0.17509 | -0.016 | 2.022
12.5 | 0.253 | 0.19729 | -0.017 | 1.283

## 14. Re 100k Mach 0.25 (2)
BIGFOIL.COM POLAR EXPORT
NACA66-409 a=0.2
NACA66-409 a=0.2 |  |  |  | Cl Max: | 1.0481 | at alpha= | 9 | deg
XFOIL ncrit=9 |  |  |  | L/D Max: | 53.834 | at alpha= | 5.5 | deg
Re: | 100000 |  |  | Cd Min: | 0.25858 | at alpha= | -20 | deg
Mach: | 0.25 |  |  | Cl=0 at alpha= | -0.76156 | deg
|  |  |  | @ Cl=0.1, Cd= | 0.021577
|  |  |  | @ Cl=0.4, Cd= | 0.022823
|  |  |  | @ Cl=0.6, Cd= | 0.023087
alpha (deg) | Cl | Cd | Cm | Cl/Cd
-20 | -0.7093 | 0.25858 | 0.0416 | -2.7431
-19.5 | -0.697 | 0.2567 | 0.0361 | -2.7152
-19 | -0.6734 | 0.24291 | 0.0329 | -2.7722
-18.5 | -0.6483 | 0.22899 | 0.031 | -2.8311
-18 | -0.6294 | 0.22168 | 0.0273 | -2.8392
-17.5 | -0.6111 | 0.21498 | 0.0235 | -2.8426
-17 | -0.5931 | 0.2083 | 0.0195 | -2.8473
-16.5 | -0.5754 | 0.2017 | 0.0156 | -2.8528
-16 | -0.5579 | 0.19521 | 0.0115 | -2.8579
-15.5 | -0.5419 | 0.18969 | 0.007 | -2.8568
-15 | -0.5366 | 0.18868 | 0.001 | -2.844
-14.5 | -0.532 | 0.18597 | -0.0047 | -2.8607
-14 | -0.4968 | 0.16854 | -0.0041 | -2.9477
-13.5 | -0.4795 | 0.16091 | -0.0066 | -2.9799
-13 | -0.465 | 0.15397 | -0.0097 | -3.0201
-12.5 | -0.4521 | 0.14723 | -0.0131 | -3.0707
-12 | -0.4425 | 0.14151 | -0.0174 | -3.127
-11.5 | -0.4424 | 0.13787 | -0.0236 | -3.2088
-11 | -0.4412 | 0.13317 | -0.0295 | -3.3131
-10.5 | -0.4092 | 0.11949 | -0.0263 | -3.4246
-10 | -0.3975 | 0.11269 | -0.0287 | -3.5274
-9.5 | -0.3924 | 0.1066 | -0.0328 | -3.6811
-9 | -0.3997 | 0.10226 | -0.0403 | -3.9087
-8.5 | -0.3832 | 0.09309 | -0.0381 | -4.1164
-8 | -0.3893 | 0.08782 | -0.0388 | -4.4329
-7.5 | -0.4297 | 0.0856 | -0.0333 | -5.0199
-7 | -0.4683 | 0.08306 | -0.0278 | -5.6381
-6.5 | -0.4963 | 0.08043 | -0.0259 | -6.1706
-6 | -0.5055 | 0.07408 | -0.0232 | -6.8237
-5.5 | -0.5027 | 0.0678 | -0.0191 | -7.4145
-5 | -0.4949 | 0.0622 | -0.0185 | -7.9566
-4 | -0.4527 | 0.05043 | -0.0157 | -8.9768
-3.5 | -0.4017 | 0.04433 | -0.0192 | -9.0616
-2 | -0.1796 | 0.02966 | -0.0259 | -6.0553
-1.5 | -0.1059 | 0.02672 | -0.028 | -3.9633
-1 | -0.0299 | 0.02475 | -0.0306 | -1.2081
-0.5 | 0.0328 | 0.02355 | -0.0316 | 1.3928
0 | 0.0925 | 0.02158 | -0.0329 | 4.2864
0.5 | 0.2319 | 0.02152 | -0.0467 | 10.776
1 | 0.301 | 0.02207 | -0.0497 | 13.6384
1.5 | 0.3573 | 0.02259 | -0.0502 | 15.8167
2 | 0.4252 | 0.02296 | -0.0525 | 18.5192
2.5 | 0.5124 | 0.02296 | -0.0577 | 22.3171
3 | 0.5602 | 0.02315 | -0.0556 | 24.1987
3.5 | 0.6174 | 0.02306 | -0.0545 | 26.7736
4 | 0.6877 | 0.02234 | -0.0548 | 30.7833
4.5 | 0.7421 | 0.0218 | -0.0522 | 34.0413
5 | 0.8123 | 0.0173 | -0.046 | 46.9538
5.5 | 0.8495 | 0.01578 | -0.0371 | 53.834
6 | 0.8282 | 0.02038 | -0.0241 | 40.6379
6.5 | 0.8448 | 0.02344 | -0.0177 | 36.041
7 | 0.8794 | 0.02675 | -0.0137 | 32.8748
7.5 | 0.9457 | 0.03162 | -0.0139 | 29.9083
8 | 1.0009 | 0.03879 | -0.013 | 25.803
8.5 | 1.0262 | 0.04492 | -0.0082 | 22.8451
9 | 1.0481 | 0.05425 | -0.0047 | 19.3198
9.5 | 1.02 | 0.06025 | 0.0041 | 16.9295
10 | 0.9839 | 0.06807 | 0.0101 | 14.4542
10.5 | 0.9434 | 0.0798 | 0.0106 | 11.8221
11 | 0.8373 | 0.08093 | 0.0144 | 10.346
11.5 | 0.7753 | 0.09409 | 0.0077 | 8.24
12 | 0.6555 | 0.12829 | -0.0199 | 5.1095
12.5 | 0.6699 | 0.13656 | -0.0204 | 4.9055
13 | 0.6551 | 0.14244 | -0.0237 | 4.5991
13.5 | 0.6596 | 0.14925 | -0.0255 | 4.4194
14 | 0.6814 | 0.15766 | -0.0255 | 4.322

## 15. Re 100k Mach 0.50 (1)
BIGFOIL.COM POLAR EXPORT
NACA66-409 a=0.2
NACA66-409 a=0.2 |  |  |  | Cl Max: | 1.146 | at alpha= | 20 | deg
JavaFoil+Calcfoil stall+Eppler ext transition |  |  |  | L/D Max: | 49.242 | at alpha= | 3.5 | deg
Re: | 100000 |  |  | Cd Min: | 0.0093 | at alpha= | 0 | deg
Mach: | 0.5 |  |  | Cl=0 at alpha= | -2.0962 | deg
|  |  |  | @ Cl=0.1, Cd= | 0.03376
|  |  |  | @ Cl=0.4, Cd= | 0.0133
|  |  |  | @ Cl=0.6, Cd= | 0.014195
alpha (deg) | Cl | Cd | Cm | Cl/Cd
-20 | -0.948 | 0.33128 | -0.01 | -2.862
-19.5 | -0.923 | 0.32631 | -0.01 | -2.827
-19 | -0.897 | 0.41391 | -0.01 | -2.167
-18.5 | -0.869 | 0.29598 | -0.01 | -2.936
-18 | -0.843 | 0.2883 | -0.01 | -2.924
-17.5 | -0.817 | 0.29857 | -0.01 | -2.737
-17 | -0.791 | 0.27504 | -0.01 | -2.877
-16.5 | -0.765 | 0.27034 | -0.011 | -2.831
-16 | -0.739 | 0.26579 | -0.011 | -2.782
-15.5 | -0.712 | 0.25558 | -0.01 | -2.784
-15 | -0.685 | 0.2542 | -0.011 | -2.696
-14.5 | -0.659 | 0.24087 | -0.011 | -2.736
-14 | -0.633 | 0.23947 | -0.011 | -2.643
-13.5 | -0.607 | 0.23568 | -0.011 | -2.574
-13 | -0.58 | 0.23213 | -0.012 | -2.501
-12.5 | -0.554 | 0.21111 | -0.012 | -2.626
-12 | -0.528 | 0.19604 | -0.012 | -2.692
-11.5 | -0.5 | 0.19067 | -0.011 | -2.624
-11 | -0.474 | 0.19806 | -0.012 | -2.393
-10.5 | -0.447 | 0.19487 | -0.012 | -2.296
-10 | -0.421 | 0.19196 | -0.012 | -2.193
-9.5 | -0.394 | 0.19239 | -0.012 | -2.05
-9 | -0.368 | 0.17299 | -0.013 | -2.127
-8.5 | -0.341 | 0.15491 | -0.013 | -2.204
-8 | -0.314 | 0.15803 | -0.012 | -1.989
-7.5 | -0.288 | 0.15274 | -0.012 | -1.884
-7 | -0.261 | 0.13443 | -0.012 | -1.943
-6.5 | -0.235 | 0.13478 | -0.013 | -1.741
-6 | -0.208 | 0.13448 | -0.013 | -1.547
-5.5 | -0.181 | 0.1319 | -0.013 | -1.375
-5 | -0.155 | 0.10377 | -0.012 | -1.49
-4.5 | -0.128 | 0.1045 | -0.012 | -1.225
-4 | -0.155 | 0.06352 | -0.012 | -2.438
-3.5 | -0.133 | 0.04743 | -0.012 | -2.81
-3 | -0.091 | 0.04089 | -0.013 | -2.233
-2.5 | -0.042 | 0.03801 | -0.014 | -1.114
-2 | 0.01 | 0.03598 | -0.015 | 0.273
-1.5 | 0.063 | 0.03446 | -0.015 | 1.84
-1 | 0.118 | 0.03342 | -0.016 | 3.518
-0.5 | 0.172 | 0.03273 | -0.017 | 5.26
0 | 0.272 | 0.0093 | -0.019 | 29.191
0.5 | 0.336 | 0.01316 | -0.041 | 25.516
1 | 0.4 | 0.0133 | -0.041 | 30.028
1.5 | 0.463 | 0.01358 | -0.042 | 34.088
2 | 0.527 | 0.01384 | -0.043 | 38.091
2.5 | 0.591 | 0.01417 | -0.044 | 41.713
3 | 0.658 | 0.01436 | -0.045 | 45.799
3.5 | 0.728 | 0.01478 | -0.046 | 49.242
4 | 0.792 | 0.01885 | -0.047 | 41.996
4.5 | 0.698 | 0.0381 | -0.022 | 18.315
5 | 0.737 | 0.04136 | -0.02 | 17.82
5.5 | 0.768 | 0.04462 | -0.019 | 17.203
6 | 0.781 | 0.0498 | -0.018 | 15.683
6.5 | 0.758 | 0.05916 | -0.016 | 12.812
7 | 0.479 | 0.13876 | -0.017 | 3.448
7.5 | 0.504 | 0.13603 | -0.017 | 3.708
8 | 0.531 | 0.13849 | -0.02 | 3.833
8.5 | 0.557 | 0.14507 | -0.021 | 3.837
9 | 0.582 | 0.14515 | -0.021 | 4.012
9.5 | 0.608 | 0.15907 | -0.021 | 3.822
10 | 0.635 | 0.16437 | -0.024 | 3.861
10.5 | 0.66 | 0.18323 | -0.025 | 3.602
11 | 0.686 | 0.20304 | -0.025 | 3.376
11.5 | 0.711 | 0.20617 | -0.025 | 3.448
12 | 0.738 | 0.21439 | -0.028 | 3.442
12.5 | 0.763 | 0.21856 | -0.029 | 3.492
13 | 0.788 | 0.22521 | -0.029 | 3.5
13.5 | 0.813 | 0.22987 | -0.029 | 3.539
14 | 0.84 | 0.24535 | -0.032 | 3.424
14.5 | 0.866 | 0.25305 | -0.033 | 3.421
15 | 0.891 | 0.26012 | -0.033 | 3.424
15.5 | 0.916 | 0.27104 | -0.034 | 3.378
16 | 0.943 | 0.28839 | -0.036 | 3.269
16.5 | 0.968 | 0.30403 | -0.037 | 3.182
17 | 0.992 | 0.30967 | -0.037 | 3.205
17.5 | 1.017 | 0.30688 | -0.038 | 3.314
18 | 1.045 | 0.32305 | -0.04 | 3.234
18.5 | 1.069 | 0.3197 | -0.041 | 3.344
19 | 1.094 | 0.33591 | -0.041 | 3.256
19.5 | 1.118 | 0.33455 | -0.042 | 3.342
20 | 1.146 | 0.35468 | -0.044 | 3.23

## 16. Re 100k Mach 0.50 (2)
BIGFOIL.COM POLAR EXPORT
NACA66-409 a=0.2
NACA66-409 a=0.2 |  |  |  | Cl Max: | 1.0573 | at alpha= | 20 | deg
XFOIL ncrit=9 |  |  |  | L/D Max: | 49.3454 | at alpha= | 5 | deg
Re: | 100000 |  |  | Cd Min: | 0.28995 | at alpha= | 20 | deg
Mach: | 0.5 |  |  | Cl=0 at alpha= | -0.80357 | deg
|  |  |  | @ Cl=0.1, Cd= | 0.025111
|  |  |  | @ Cl=0.4, Cd= | 0.024205
|  |  |  | @ Cl=0.6, Cd= | 0.024824
alpha (deg) | Cl | Cd | Cm | Cl/Cd
-20 | -0.7618 | 0.26873 | 0.0527 | -2.8348
-19.5 | -0.739 | 0.26034 | 0.0478 | -2.8386
-19 | -0.7163 | 0.25242 | 0.0428 | -2.8377
-18.5 | -0.6935 | 0.24462 | 0.0377 | -2.835
-18 | -0.6707 | 0.23693 | 0.0326 | -2.8308
-17.5 | -0.6482 | 0.22947 | 0.0276 | -2.8248
-17 | -0.6264 | 0.22294 | 0.0221 | -2.8097
-16.5 | -0.6083 | 0.21899 | 0.016 | -2.7778
-16 | -0.5964 | 0.21743 | 0.0095 | -2.743
-15.5 | -0.5644 | 0.20107 | 0.0071 | -2.807
-15 | -0.5399 | 0.19105 | 0.0042 | -2.826
-14.5 | -0.5189 | 0.18336 | 0.0001 | -2.83
-14 | -0.4989 | 0.17606 | -0.0041 | -2.8337
-13.5 | -0.481 | 0.16963 | -0.0089 | -2.8356
-13 | -0.4737 | 0.16679 | -0.0151 | -2.8401
-12.5 | -0.4689 | 0.16328 | -0.0212 | -2.8718
-12 | -0.4285 | 0.14678 | -0.0202 | -2.9193
-11.5 | -0.4109 | 0.13924 | -0.0232 | -2.951
-11 | -0.3979 | 0.13274 | -0.0272 | -2.9976
-10.5 | -0.3999 | 0.12981 | -0.0342 | -3.0807
-10 | -0.3717 | 0.11836 | -0.0336 | -3.1404
-9.5 | -0.362 | 0.11212 | -0.0368 | -3.2287
-9 | -0.3749 | 0.10973 | -0.0442 | -3.4166
-8.5 | -0.3477 | 0.09899 | -0.0405 | -3.5125
-8 | -0.3599 | 0.09501 | -0.0395 | -3.788
-7.5 | -0.4063 | 0.09465 | -0.0363 | -4.2927
-7 | -0.4607 | 0.0942 | -0.0318 | -4.8907
-6.5 | -0.4418 | 0.08488 | -0.0252 | -5.205
-6 | -0.4761 | 0.08158 | -0.0218 | -5.836
-5.5 | -0.5014 | 0.0771 | -0.0204 | -6.5032
-5 | -0.5042 | 0.07104 | -0.0165 | -7.0974
-4.5 | -0.4908 | 0.06645 | -0.0214 | -7.386
-4 | -0.4534 | 0.05802 | -0.0243 | -7.8145
-3.5 | -0.4199 | 0.04984 | -0.0246 | -8.425
-3 | -0.3897 | 0.04344 | -0.0234 | -8.971
-2 | -0.1805 | 0.03323 | -0.0356 | -5.4318
-1.5 | -0.1074 | 0.02984 | -0.0363 | -3.5992
-1 | -0.0297 | 0.0274 | -0.0373 | -1.0839
-0.5 | 0.0459 | 0.02582 | -0.0387 | 1.7777
0 | 0.113 | 0.02494 | -0.0385 | 4.5309
0.5 | 0.293 | 0.02344 | -0.058 | 12.5
1 | 0.3488 | 0.02396 | -0.0572 | 14.5576
1.5 | 0.4262 | 0.02433 | -0.0598 | 17.5175
2 | 0.4775 | 0.02473 | -0.0575 | 19.3085
2.5 | 0.5344 | 0.02498 | -0.0558 | 21.3931
4 | 0.7151 | 0.02455 | -0.0484 | 29.1283
4.5 | 0.7839 | 0.02366 | -0.0454 | 33.1319
5 | 0.8744 | 0.01772 | -0.0358 | 49.3454
5.5 | 0.8578 | 0.01984 | -0.0202 | 43.2359
6 | 0.8421 | 0.02408 | -0.0093 | 34.9709
6.5 | 0.8585 | 0.0276 | -0.0022 | 31.1051
7 | 0.9266 | 0.03213 | 0.0006 | 28.8391
7.5 | 0.9757 | 0.0385 | 0.0037 | 25.3429
8 | 0.9795 | 0.0447 | 0.0099 | 21.9128
8.5 | 0.9619 | 0.05152 | 0.0149 | 18.6704
9 | 0.933 | 0.05949 | 0.017 | 15.6833
9.5 | 0.8975 | 0.0693 | 0.015 | 12.9509
10 | 0.8614 | 0.08147 | 0.0087 | 10.5732
10.5 | 0.835 | 0.09518 | 0.0002 | 8.7729
11 | 0.8235 | 0.10831 | -0.0066 | 7.6032
11.5 | 0.8049 | 0.12582 | -0.019 | 6.3972
12 | 0.8164 | 0.13649 | -0.0219 | 5.9814
12.5 | 0.8134 | 0.1579 | -0.0361 | 5.1514
13 | 0.817 | 0.16647 | -0.0408 | 4.9078
13.5 | 0.8461 | 0.17727 | -0.0418 | 4.7729
14 | 0.8383 | 0.1838 | -0.0498 | 4.5609
14.5 | 0.85 | 0.19277 | -0.055 | 4.4094
15 | 0.8828 | 0.20488 | -0.0559 | 4.3089
15.5 | 0.888 | 0.21072 | -0.0628 | 4.2141
16 | 0.9 | 0.21902 | -0.0691 | 4.1092
16.5 | 0.9418 | 0.23516 | -0.0683 | 4.0049
17 | 0.9375 | 0.23693 | -0.079 | 3.9569
17.5 | 0.9594 | 0.24595 | -0.0833 | 3.9008
18 | 0.9855 | 0.25864 | -0.0864 | 3.8103
18.5 | 0.996 | 0.26332 | -0.0949 | 3.7825
19 | 1.0177 | 0.27228 | -0.0996 | 3.7377
19.5 | 1.0462 | 0.28721 | -0.102 | 3.6426
20 | 1.0573 | 0.28995 | -0.1114 | 3.6465

## 17. Re 250k Mach 0.00 (1)
BIGFOIL.COM POLAR EXPORT
NACA66-409 a=0.2
NACA66-409 a=0.2 |  |  |  | Cl Max: | 0.849 | at alpha= | 5.5 | deg
JavaFoil+Calcfoil stall+Eppler ext transition |  |  |  | L/D Max: | 78.902 | at alpha= | 3.5 | deg
Re: | 250000 |  |  | Cd Min: | 0.00735 | at alpha= | 1 | deg
Mach: | 0 |  |  | Cl=0 at alpha= | -2.0978 | deg
|  |  |  | @ Cl=0.1, Cd= | 0.029823
|  |  |  | @ Cl=0.4, Cd= | 0.0074237
|  |  |  | @ Cl=0.6, Cd= | 0.00795
alpha (deg) | Cl | Cd | Cm | Cl/Cd
-14.5 | -0.261 | 0.18366 | -0.007 | -1.42
-14 | -0.277 | 0.22177 | -0.007 | -1.248
-13.5 | -0.293 | 0.21749 | -0.008 | -1.349
-13 | -0.31 | 0.18544 | -0.007 | -1.672
-12.5 | -0.327 | 0.17422 | -0.008 | -1.878
-12 | -0.344 | 0.15877 | -0.008 | -2.167
-11.5 | -0.36 | 0.14047 | -0.008 | -2.563
-11 | -0.375 | 0.12755 | -0.008 | -2.941
-10.5 | -0.388 | 0.11713 | -0.008 | -3.316
-10 | -0.399 | 0.10235 | -0.008 | -3.9
-9.5 | -0.407 | 0.09209 | -0.008 | -4.418
-9 | -0.406 | 0.08489 | -0.009 | -4.788
-8.5 | -0.401 | 0.07556 | -0.009 | -5.303
-8 | -0.391 | 0.06913 | -0.009 | -5.656
-7.5 | -0.377 | 0.06489 | -0.009 | -5.811
-7 | -0.359 | 0.05753 | -0.009 | -6.24
-6.5 | -0.337 | 0.05411 | -0.009 | -6.219
-6 | -0.31 | 0.04929 | -0.01 | -6.289
-5.5 | -0.28 | 0.0456 | -0.01 | -6.132
-5 | -0.246 | 0.04192 | -0.011 | -5.859
-4.5 | -0.208 | 0.03902 | -0.011 | -5.342
-4 | -0.169 | 0.03699 | -0.012 | -4.558
-3.5 | -0.126 | 0.03496 | -0.012 | -3.618
-3 | -0.083 | 0.03314 | -0.013 | -2.494
-2.5 | -0.037 | 0.03195 | -0.013 | -1.173
-2 | 0.009 | 0.03081 | -0.014 | 0.279
-1.5 | 0.055 | 0.03056 | -0.015 | 1.808
-1 | 0.102 | 0.02979 | -0.016 | 3.435
-0.5 | 0.186 | 0.00936 | -0.035 | 19.839
0 | 0.243 | 0.00933 | -0.036 | 26.066
0.5 | 0.301 | 0.00929 | -0.037 | 32.375
1 | 0.358 | 0.00735 | -0.037 | 48.738
1.5 | 0.415 | 0.00745 | -0.038 | 55.694
2 | 0.472 | 0.00756 | -0.039 | 62.441
2.5 | 0.529 | 0.00771 | -0.039 | 68.561
3 | 0.585 | 0.00789 | -0.04 | 74.114
3.5 | 0.64 | 0.00811 | -0.041 | 78.902
4 | 0.698 | 0.01289 | -0.041 | 54.186
4.5 | 0.751 | 0.01341 | -0.042 | 56.031
5 | 0.802 | 0.01401 | -0.043 | 57.217
5.5 | 0.849 | 0.01467 | -0.043 | 57.864
6 | 0.728 | 0.04061 | -0.02 | 17.937
6.5 | 0.761 | 0.04351 | -0.019 | 17.502
7 | 0.791 | 0.04676 | -0.018 | 16.914
7.5 | 0.812 | 0.05106 | -0.017 | 15.895
8 | 0.824 | 0.05493 | -0.016 | 15.003
8.5 | 0.829 | 0.05963 | -0.015 | 13.911
9 | 0.827 | 0.06362 | -0.015 | 12.999
9.5 | 0.817 | 0.06984 | -0.015 | 11.698
10 | 0.8 | 0.07687 | -0.015 | 10.405
10.5 | 0.777 | 0.08274 | -0.014 | 9.385

## 18. Re 250k Mach 0.00 (2)
BIGFOIL.COM POLAR EXPORT
NACA66-409 a=0.2
NACA66-409 a=0.2 |  |  |  | Cl Max: | 1.0503 | at alpha= | 9 | deg
XFOIL ncrit=9 |  |  |  | L/D Max: | 85.3587 | at alpha= | 4.5 | deg
Re: | 250000 |  |  | Cd Min: | 0.24426 | at alpha= | -20 | deg
Mach: | 0 |  |  | Cl=0 at alpha= | -2.7744 | deg
|  |  |  | @ Cl=0.1, Cd= | 0.015029
|  |  |  | @ Cl=0.4, Cd= | 0.011094
|  |  |  | @ Cl=0.6, Cd= | 0.010256
alpha (deg) | Cl | Cd | Cm | Cl/Cd
-20 | -0.6908 | 0.24426 | 0.0441 | -2.8281
-19.5 | -0.675 | 0.23965 | 0.039 | -2.8166
-18.5 | -0.6404 | 0.22402 | 0.0318 | -2.8587
-18 | -0.6233 | 0.21726 | 0.0282 | -2.8689
-17.5 | -0.6065 | 0.21083 | 0.0245 | -2.8767
-17 | -0.5897 | 0.20427 | 0.0207 | -2.8869
-16.5 | -0.5731 | 0.19767 | 0.017 | -2.8993
-16 | -0.5567 | 0.19101 | 0.0132 | -2.9145
-15.5 | -0.5406 | 0.18435 | 0.0095 | -2.9325
-15 | -0.5248 | 0.17806 | 0.0054 | -2.9473
-14.5 | -0.513 | 0.17289 | 0.0006 | -2.9672
-14 | -0.5024 | 0.16706 | -0.0037 | -3.0073
-13.5 | -0.4921 | 0.16077 | -0.008 | -3.0609
-13 | -0.4796 | 0.1537 | -0.0118 | -3.1204
-12.5 | -0.4636 | 0.14255 | -0.0131 | -3.2522
-12 | -0.448 | 0.1349 | -0.0147 | -3.321
-11.5 | -0.4359 | 0.12796 | -0.0174 | -3.4065
-11 | -0.4249 | 0.1212 | -0.0205 | -3.5058
-10.5 | -0.415 | 0.11454 | -0.0244 | -3.6232
-10 | -0.4076 | 0.10853 | -0.0295 | -3.7556
-9.5 | -0.4012 | 0.10223 | -0.0351 | -3.9245
-9 | -0.3946 | 0.09542 | -0.0403 | -4.1354
-8.5 | -0.4018 | 0.08938 | -0.0445 | -4.4954
-8 | -0.4102 | 0.08418 | -0.0464 | -4.8729
-7.5 | -0.3807 | 0.07139 | -0.0582 | -5.3327
-7 | -0.3532 | 0.06195 | -0.0632 | -5.7014
-6.5 | -0.3138 | 0.05435 | -0.0692 | -5.7737
-6 | -0.2706 | 0.04752 | -0.0727 | -5.6944
-5.5 | -0.2349 | 0.0405 | -0.0725 | -5.8
-5 | -0.2017 | 0.03575 | -0.0715 | -5.642
-4.5 | -0.1556 | 0.03468 | -0.0683 | -4.4867
-4 | -0.1222 | 0.02757 | -0.0672 | -4.4324
-3.5 | -0.0788 | 0.02491 | -0.0651 | -3.1634
-2.5 | 0.0298 | 0.01711 | -0.0605 | 1.7417
-2 | 0.0805 | 0.01568 | -0.0592 | 5.1339
-1.5 | 0.1281 | 0.01409 | -0.0571 | 9.0916
-1 | 0.175 | 0.01325 | -0.0554 | 13.2075
-0.5 | 0.1965 | 0.01054 | -0.0488 | 18.6433
0 | 0.3067 | 0.01128 | -0.0546 | 27.1897
0.5 | 0.4122 | 0.01107 | -0.065 | 37.2358
1 | 0.4729 | 0.0108 | -0.0664 | 43.787
1.5 | 0.534 | 0.01051 | -0.0679 | 50.8088
2 | 0.5882 | 0.01029 | -0.068 | 57.1623
2.5 | 0.6301 | 0.01017 | -0.0657 | 61.9567
3 | 0.6722 | 0.01004 | -0.0632 | 66.9522
3.5 | 0.7135 | 0.00972 | -0.06 | 73.4053
4 | 0.752 | 0.00934 | -0.0561 | 80.5139
4.5 | 0.7853 | 0.0092 | -0.0511 | 85.3587
5 | 0.8105 | 0.01019 | -0.0453 | 79.5388
5.5 | 0.8015 | 0.0137 | -0.035 | 58.5036
6 | 0.8253 | 0.0159 | -0.03 | 51.9057
6.5 | 0.8531 | 0.0179 | -0.0257 | 47.6592
7 | 0.8857 | 0.01984 | -0.0222 | 44.6421
7.5 | 0.9239 | 0.02305 | -0.0198 | 40.0824
8 | 0.9726 | 0.0263 | -0.0187 | 36.981
9 | 1.0503 | 0.04012 | -0.0148 | 26.179
10 | 1.0459 | 0.05795 | 0.0003 | 18.0483

## 19. Re 250k Mach 0.10 (1)
BIGFOIL.COM POLAR EXPORT
NACA66-409 a=0.2
NACA66-409 a=0.2 |  |  |  | Cl Max: | 0.852 | at alpha= | 5.5 | deg
JavaFoil+Calcfoil stall+Eppler ext transition |  |  |  | L/D Max: | 78.971 | at alpha= | 3.5 | deg
Re: | 250000 |  |  | Cd Min: | 0.00736 | at alpha= | 1 | deg
Mach: | 0.1 |  |  | Cl=0 at alpha= | -2.0957 | deg
|  |  |  | @ Cl=0.1, Cd= | 0.02986
|  |  |  | @ Cl=0.4, Cd= | 0.0074302
|  |  |  | @ Cl=0.6, Cd= | 0.0079836
alpha (deg) | Cl | Cd | Cm | Cl/Cd
-14 | -0.238 | 0.25308 | -0.007 | -0.942
-13.5 | -0.257 | 0.22534 | -0.007 | -1.139
-13 | -0.275 | 0.20367 | -0.007 | -1.353
-12.5 | -0.295 | 0.18418 | -0.008 | -1.601
-12 | -0.314 | 0.16948 | -0.008 | -1.854
-11.5 | -0.333 | 0.15056 | -0.008 | -2.213
-11 | -0.351 | 0.13341 | -0.008 | -2.633
-10.5 | -0.368 | 0.12039 | -0.008 | -3.054
-10 | -0.382 | 0.10873 | -0.008 | -3.511
-9.5 | -0.393 | 0.09739 | -0.008 | -4.032
-9 | -0.395 | 0.08866 | -0.009 | -4.456
-8.5 | -0.392 | 0.07823 | -0.009 | -5.008
-8 | -0.384 | 0.06945 | -0.009 | -5.533
-7.5 | -0.372 | 0.06654 | -0.009 | -5.595
-7 | -0.356 | 0.05774 | -0.009 | -6.162
-6.5 | -0.335 | 0.05452 | -0.009 | -6.138
-6 | -0.309 | 0.05026 | -0.01 | -6.15
-5.5 | -0.279 | 0.04586 | -0.01 | -6.091
-5 | -0.246 | 0.04207 | -0.011 | -5.842
-4.5 | -0.209 | 0.0393 | -0.011 | -5.316
-4 | -0.169 | 0.03705 | -0.012 | -4.564
-3.5 | -0.127 | 0.03513 | -0.012 | -3.614
-3 | -0.083 | 0.03326 | -0.013 | -2.495
-2.5 | -0.038 | 0.03199 | -0.013 | -1.177
-2 | 0.009 | 0.03084 | -0.014 | 0.28
-1.5 | 0.056 | 0.0306 | -0.015 | 1.815
-1 | 0.103 | 0.02981 | -0.016 | 3.449
-0.5 | 0.187 | 0.00941 | -0.036 | 19.825
0 | 0.244 | 0.00932 | -0.036 | 26.203
0.5 | 0.302 | 0.00929 | -0.037 | 32.545
1 | 0.36 | 0.00736 | -0.038 | 48.905
1.5 | 0.417 | 0.00746 | -0.038 | 55.916
2 | 0.474 | 0.00757 | -0.039 | 62.589
2.5 | 0.531 | 0.00773 | -0.039 | 68.674
3 | 0.588 | 0.00794 | -0.04 | 73.993
3.5 | 0.643 | 0.00814 | -0.041 | 78.971
4 | 0.702 | 0.01294 | -0.042 | 54.215
4.5 | 0.755 | 0.01351 | -0.042 | 55.885
5 | 0.805 | 0.01408 | -0.043 | 57.184
5.5 | 0.852 | 0.01474 | -0.044 | 57.808
6 | 0.731 | 0.04076 | -0.02 | 17.94
6.5 | 0.764 | 0.04364 | -0.019 | 17.501
7 | 0.793 | 0.04693 | -0.018 | 16.9
7.5 | 0.813 | 0.05118 | -0.016 | 15.877
8 | 0.824 | 0.05516 | -0.016 | 14.93
8.5 | 0.827 | 0.06003 | -0.015 | 13.772
9 | 0.822 | 0.06432 | -0.015 | 12.773
9.5 | 0.808 | 0.07077 | -0.015 | 11.418
10 | 0.787 | 0.07807 | -0.015 | 10.08
10.5 | 0.759 | 0.08485 | -0.014 | 8.947

## 20. Re 250k Mach 0.10 (2)
BIGFOIL.COM POLAR EXPORT
NACA66-409 a=0.2
NACA66-409 a=0.2 |  |  |  | Cl Max: | 1.0409 | at alpha= | 8.5 | deg
XFOIL ncrit=9 |  |  |  | L/D Max: | 85.2973 | at alpha= | 4.5 | deg
Re: | 250000 |  |  | Cd Min: | 0.03961 | at alpha= | 8.5 | deg
Mach: | 0.1 |  |  | Cl=0 at alpha= | -99 | deg
|  |  |  | @ Cl=0.1, Cd= | 0.01129
|  |  |  | @ Cl=0.4, Cd= | 0.011133
|  |  |  | @ Cl=0.6, Cd= | 0.010323
alpha (deg) | Cl | Cd | Cm | Cl/Cd
0 | 0.3086 | 0.01129 | -0.0549 | 27.3339
0.5 | 0.4132 | 0.01111 | -0.0651 | 37.1917
1 | 0.4745 | 0.01085 | -0.0666 | 43.7327
1.5 | 0.5358 | 0.01058 | -0.0681 | 50.6427
2 | 0.5913 | 0.01035 | -0.0684 | 57.1304
2.5 | 0.6335 | 0.01022 | -0.066 | 61.9863
3 | 0.6759 | 0.01006 | -0.0634 | 67.1869
3.5 | 0.7171 | 0.00976 | -0.0602 | 73.4734
4 | 0.7559 | 0.00937 | -0.0562 | 80.6724
4.5 | 0.789 | 0.00925 | -0.051 | 85.2973
5 | 0.8129 | 0.01033 | -0.045 | 78.6931
5.5 | 0.8012 | 0.01404 | -0.0343 | 57.0655
6 | 0.8277 | 0.01602 | -0.0296 | 51.6667
6.5 | 0.8553 | 0.01805 | -0.0251 | 47.385
7 | 0.8875 | 0.02007 | -0.0216 | 44.2202
7.5 | 0.9271 | 0.02335 | -0.0192 | 39.7045
8 | 0.9759 | 0.02667 | -0.0181 | 36.5917
8.5 | 1.0409 | 0.03961 | -0.0151 | 26.2787

## 21. Re 250k Mach 0.25 (1)
BIGFOIL.COM POLAR EXPORT
NACA66-409 a=0.2
NACA66-409 a=0.2 |  |  |  | Cl Max: | 0.871 | at alpha= | 5.5 | deg
JavaFoil+Calcfoil stall+Eppler ext transition |  |  |  | L/D Max: | 79.669 | at alpha= | 3.5 | deg
Re: | 250000 |  |  | Cd Min: | 0.00746 | at alpha= | 1 | deg
Mach: | 0.25 |  |  | Cl=0 at alpha= | -2.0938 | deg
|  |  |  | @ Cl=0.1, Cd= | 0.03003
|  |  |  | @ Cl=0.4, Cd= | 0.007523
|  |  |  | @ Cl=0.6, Cd= | 0.0080602
alpha (deg) | Cl | Cd | Cm | Cl/Cd
-12.5 | -0.059 | 0.1583 | -0.009 | -0.371
-12 | -0.056 | 0.14245 | -0.009 | -0.392
-11.5 | -0.053 | 0.13085 | -0.009 | -0.406
-11 | -0.097 | 0.12945 | -0.009 | -0.753
-10.5 | -0.169 | 0.12196 | -0.009 | -1.387
-10 | -0.221 | 0.10875 | -0.009 | -2.031
-9.5 | -0.265 | 0.13921 | -0.009 | -1.9
-9 | -0.294 | 0.11035 | -0.009 | -2.66
-8.5 | -0.313 | 0.09736 | -0.009 | -3.215
-8 | -0.325 | 0.08891 | -0.009 | -3.66
-7.5 | -0.33 | 0.07688 | -0.009 | -4.297
-7 | -0.328 | 0.06655 | -0.009 | -4.922
-6.5 | -0.317 | 0.05997 | -0.01 | -5.29
-6 | -0.3 | 0.05317 | -0.01 | -5.635
-5.5 | -0.276 | 0.0469 | -0.01 | -5.874
-5 | -0.246 | 0.04323 | -0.011 | -5.68
-4.5 | -0.211 | 0.03997 | -0.011 | -5.269
-4 | -0.172 | 0.03775 | -0.012 | -4.546
-3.5 | -0.129 | 0.03563 | -0.013 | -3.634
-3 | -0.085 | 0.03351 | -0.013 | -2.533
-2.5 | -0.039 | 0.03286 | -0.013 | -1.174
-2 | 0.009 | 0.03167 | -0.014 | 0.28
-1.5 | 0.057 | 0.03075 | -0.015 | 1.854
-1 | 0.106 | 0.02993 | -0.016 | 3.527
-0.5 | 0.192 | 0.00942 | -0.037 | 20.344
0 | 0.251 | 0.00941 | -0.037 | 26.629
0.5 | 0.31 | 0.00932 | -0.038 | 33.259
1 | 0.369 | 0.00746 | -0.038 | 49.484
1.5 | 0.428 | 0.00758 | -0.039 | 56.424
2 | 0.486 | 0.0077 | -0.04 | 63.136
2.5 | 0.545 | 0.00788 | -0.04 | 69.161
3 | 0.603 | 0.00807 | -0.041 | 74.657
3.5 | 0.661 | 0.0083 | -0.042 | 79.669
4 | 0.719 | 0.01323 | -0.043 | 54.353
4.5 | 0.774 | 0.01385 | -0.043 | 55.861
5 | 0.824 | 0.01449 | -0.044 | 56.856
5.5 | 0.871 | 0.01516 | -0.045 | 57.442
6 | 0.746 | 0.04127 | -0.019 | 18.07
6.5 | 0.776 | 0.04425 | -0.019 | 17.547
7 | 0.802 | 0.04818 | -0.018 | 16.653
7.5 | 0.814 | 0.05235 | -0.017 | 15.56
8 | 0.814 | 0.05781 | -0.015 | 14.074
8.5 | 0.8 | 0.06284 | -0.015 | 12.73
9 | 0.772 | 0.06987 | -0.015 | 11.049
9.5 | 0.73 | 0.08166 | -0.014 | 8.936
10 | 0.674 | 0.08618 | -0.014 | 7.824
10.5 | 0.607 | 0.09927 | -0.015 | 6.116

## 22. Re 250k Mach 0.25 (2)
BIGFOIL.COM POLAR EXPORT
NACA66-409 a=0.2
NACA66-409 a=0.2 |  |  |  | Cl Max: | 1.0415 | at alpha= | 9 | deg
XFOIL ncrit=9 |  |  |  | L/D Max: | 83.8031 | at alpha= | 4.5 | deg
Re: | 250000 |  |  | Cd Min: | 0.05178 | at alpha= | 9.5 | deg
Mach: | 0.25 |  |  | Cl=0 at alpha= | -99 | deg
|  |  |  | @ Cl=0.1, Cd= | 0.015703
|  |  |  | @ Cl=0.4, Cd= | 0.011326
|  |  |  | @ Cl=0.6, Cd= | 0.010563
alpha (deg) | Cl | Cd | Cm | Cl/Cd
-2.5 | 0.0272 | 0.01801 | -0.0626 | 1.5103
-2 | 0.0823 | 0.01622 | -0.0611 | 5.074
-1.5 | 0.1323 | 0.01476 | -0.0593 | 8.9634
-1 | 0.1801 | 0.01367 | -0.0572 | 13.1748
-0.5 | 0.223 | 0.01204 | -0.0546 | 18.5216
0 | 0.2619 | 0.01137 | -0.0462 | 23.0343
0.5 | 0.4183 | 0.01132 | -0.0652 | 36.9523
1 | 0.4831 | 0.01106 | -0.0671 | 43.6799
1.5 | 0.545 | 0.01082 | -0.0684 | 50.3697
2 | 0.6091 | 0.01052 | -0.0701 | 57.8992
2.5 | 0.6531 | 0.01034 | -0.0675 | 63.1625
3 | 0.6969 | 0.01019 | -0.0648 | 68.3906
3.5 | 0.7386 | 0.00982 | -0.0611 | 75.2138
4 | 0.7783 | 0.00944 | -0.0568 | 82.447
4.5 | 0.8087 | 0.00965 | -0.0507 | 83.8031
5 | 0.8233 | 0.01121 | -0.0428 | 73.4434
5.5 | 0.8099 | 0.01501 | -0.0317 | 53.9574
6 | 0.8393 | 0.01672 | -0.027 | 50.1974
6.5 | 0.8649 | 0.01888 | -0.0219 | 45.8104
7 | 0.8969 | 0.02132 | -0.0178 | 42.0685
7.5 | 0.9451 | 0.02509 | -0.0161 | 37.6684
8 | 0.9919 | 0.02891 | -0.0144 | 34.3099
8.5 | 1.0249 | 0.03814 | -0.0119 | 26.8721
9 | 1.0415 | 0.04387 | -0.0069 | 23.7406
9.5 | 1.0278 | 0.05178 | 0.002 | 19.8494

## 23. Re 250k Mach 0.50 (1)
BIGFOIL.COM POLAR EXPORT
NACA66-409 a=0.2
NACA66-409 a=0.2 |  |  |  | Cl Max: | 1.146 | at alpha= | 20 | deg
JavaFoil+Calcfoil stall+Eppler ext transition |  |  |  | L/D Max: | 76.905 | at alpha= | 3.5 | deg
Re: | 250000 |  |  | Cd Min: | 0.00789 | at alpha= | 1 | deg
Mach: | 0.5 |  |  | Cl=0 at alpha= | -2.0962 | deg
|  |  |  | @ Cl=0.1, Cd= | 0.030788
|  |  |  | @ Cl=0.4, Cd= | 0.0080852
|  |  |  | @ Cl=0.6, Cd= | 0.0084665
alpha (deg) | Cl | Cd | Cm | Cl/Cd
-20 | -0.948 | 0.25781 | -0.01 | -3.677
-19.5 | -0.923 | 0.25284 | -0.01 | -3.649
-19 | -0.897 | 0.30059 | -0.01 | -2.984
-18.5 | -0.869 | 0.22894 | -0.01 | -3.796
-18 | -0.843 | 0.22412 | -0.01 | -3.761
-17.5 | -0.817 | 0.22673 | -0.01 | -3.604
-17 | -0.791 | 0.21172 | -0.01 | -3.738
-16.5 | -0.765 | 0.20718 | -0.011 | -3.694
-16 | -0.739 | 0.20276 | -0.011 | -3.647
-15.5 | -0.712 | 0.20076 | -0.011 | -3.546
-15 | -0.685 | 0.19759 | -0.011 | -3.469
-14.5 | -0.659 | 0.18225 | -0.011 | -3.617
-14 | -0.633 | 0.18009 | -0.011 | -3.515
-13.5 | -0.607 | 0.17633 | -0.011 | -3.441
-13 | -0.58 | 0.17275 | -0.012 | -3.36
-12.5 | -0.554 | 0.15601 | -0.012 | -3.553
-12 | -0.528 | 0.14886 | -0.012 | -3.545
-11.5 | -0.5 | 0.14596 | -0.012 | -3.428
-11 | -0.474 | 0.14759 | -0.012 | -3.211
-10.5 | -0.448 | 0.14452 | -0.012 | -3.096
-10 | -0.421 | 0.14161 | -0.012 | -2.973
-9.5 | -0.395 | 0.14125 | -0.012 | -2.793
-9 | -0.368 | 0.13107 | -0.013 | -2.808
-8.5 | -0.341 | 0.11557 | -0.013 | -2.955
-8 | -0.314 | 0.11637 | -0.012 | -2.701
-7.5 | -0.288 | 0.11364 | -0.012 | -2.532
-7 | -0.261 | 0.10293 | -0.013 | -2.538
-6.5 | -0.235 | 0.09889 | -0.013 | -2.373
-6 | -0.208 | 0.09864 | -0.013 | -2.109
-5.5 | -0.181 | 0.09267 | -0.013 | -1.958
-5 | -0.155 | 0.06013 | -0.013 | -2.572
-4.5 | -0.128 | 0.07618 | -0.013 | -1.681
-4 | -0.155 | 0.05132 | -0.012 | -3.018
-3.5 | -0.133 | 0.04086 | -0.012 | -3.263
-3 | -0.091 | 0.03626 | -0.014 | -2.519
-2.5 | -0.042 | 0.034 | -0.015 | -1.245
-2 | 0.01 | 0.03256 | -0.015 | 0.302
-1.5 | 0.063 | 0.03138 | -0.016 | 2.022
-1 | 0.118 | 0.0305 | -0.017 | 3.857
-0.5 | 0.172 | 0.02979 | -0.019 | 5.785
0 | 0.278 | 0.0093 | -0.041 | 29.878
0.5 | 0.344 | 0.0093 | -0.042 | 36.971
1 | 0.409 | 0.00789 | -0.043 | 51.825
1.5 | 0.474 | 0.00805 | -0.043 | 58.8
2 | 0.539 | 0.00826 | -0.044 | 65.277
2.5 | 0.604 | 0.00848 | -0.045 | 71.206
3 | 0.671 | 0.00876 | -0.046 | 76.625
3.5 | 0.737 | 0.00959 | -0.047 | 76.905
4 | 0.795 | 0.01477 | -0.047 | 53.843
4.5 | 0.852 | 0.01563 | -0.048 | 54.495
5 | 0.738 | 0.03736 | -0.022 | 19.762
5.5 | 0.768 | 0.04032 | -0.021 | 19.048
6 | 0.782 | 0.04478 | -0.019 | 17.451
6.5 | 0.758 | 0.05124 | -0.017 | 14.793
7 | 0.479 | 0.10144 | -0.017 | 4.718
7.5 | 0.504 | 0.10256 | -0.017 | 4.919
8 | 0.531 | 0.10482 | -0.021 | 5.065
8.5 | 0.557 | 0.10847 | -0.021 | 5.133
9 | 0.582 | 0.1133 | -0.021 | 5.14
9.5 | 0.608 | 0.12105 | -0.021 | 5.023
10 | 0.635 | 0.12567 | -0.025 | 5.05
10.5 | 0.66 | 0.13714 | -0.025 | 4.813
11 | 0.686 | 0.14713 | -0.025 | 4.66
11.5 | 0.711 | 0.1503 | -0.025 | 4.73
12 | 0.738 | 0.15676 | -0.029 | 4.708
12.5 | 0.763 | 0.16061 | -0.029 | 4.752
13 | 0.788 | 0.17183 | -0.029 | 4.588
13.5 | 0.813 | 0.17229 | -0.029 | 4.722
14 | 0.84 | 0.1887 | -0.032 | 4.454
14.5 | 0.866 | 0.19728 | -0.033 | 4.388
15 | 0.891 | 0.19378 | -0.033 | 4.596
15.5 | 0.916 | 0.20265 | -0.034 | 4.519
16 | 0.943 | 0.21699 | -0.036 | 4.345
16.5 | 0.968 | 0.22969 | -0.037 | 4.213
17 | 0.992 | 0.23533 | -0.037 | 4.217
17.5 | 1.017 | 0.23506 | -0.038 | 4.328
18 | 1.045 | 0.23734 | -0.04 | 4.402
18.5 | 1.069 | 0.25038 | -0.041 | 4.271
19 | 1.094 | 0.25034 | -0.041 | 4.369
19.5 | 1.118 | 0.25655 | -0.042 | 4.358
20 | 1.146 | 0.26563 | -0.044 | 4.315

## 24. Re 250k Mach 0.50 (2)
BIGFOIL.COM POLAR EXPORT
NACA66-409 a=0.2
NACA66-409 a=0.2 |  |  |  | Cl Max: | 1.0604 | at alpha= | 20 | deg
XFOIL ncrit=9 |  |  |  | L/D Max: | 82.8708 | at alpha= | 4 | deg
Re: | 250000 |  |  | Cd Min: | 0.29037 | at alpha= | 20 | deg
Mach: | 0.5 |  |  | Cl=0 at alpha= | -2.6558 | deg
|  |  |  | @ Cl=0.1, Cd= | 0.0178
|  |  |  | @ Cl=0.4, Cd= | 0.012152
|  |  |  | @ Cl=0.6, Cd= | 0.011673
alpha (deg) | Cl | Cd | Cm | Cl/Cd
-20 | -0.7695 | 0.27423 | 0.054 | -2.806
-19.5 | -0.744 | 0.26044 | 0.0509 | -2.8567
-19 | -0.7218 | 0.25234 | 0.0461 | -2.8604
-18.5 | -0.699 | 0.24445 | 0.041 | -2.8595
-18 | -0.6762 | 0.23655 | 0.0359 | -2.8586
-17.5 | -0.6534 | 0.22872 | 0.0309 | -2.8568
-17 | -0.6303 | 0.22116 | 0.0257 | -2.85
-16.5 | -0.6085 | 0.21465 | 0.0201 | -2.8348
-16 | -0.5889 | 0.20872 | 0.0144 | -2.8215
-14.5 | -0.5247 | 0.18283 | 0.0014 | -2.8699
-14 | -0.5028 | 0.17404 | -0.0019 | -2.889
-13.5 | -0.4827 | 0.16629 | -0.0057 | -2.9028
-13 | -0.4634 | 0.15867 | -0.0096 | -2.9205
-12.5 | -0.445 | 0.15114 | -0.0135 | -2.9443
-12 | -0.4271 | 0.14389 | -0.0176 | -2.9682
-11.5 | -0.4167 | 0.13944 | -0.0242 | -2.9884
-11 | -0.4055 | 0.13323 | -0.0296 | -3.0436
-10.5 | -0.3909 | 0.1259 | -0.0341 | -3.1048
-10 | -0.3709 | 0.11472 | -0.0347 | -3.2331
-9.5 | -0.3543 | 0.10688 | -0.0365 | -3.3149
-9 | -0.3421 | 0.10012 | -0.0393 | -3.4169
-8.5 | -0.3412 | 0.09471 | -0.04 | -3.6026
-8 | -0.3365 | 0.08888 | -0.0428 | -3.786
-7.5 | -0.3042 | 0.08013 | -0.0556 | -3.7963
-7 | -0.2732 | 0.07177 | -0.0769 | -3.8066
-6.5 | -0.2503 | 0.06413 | -0.0847 | -3.903
-5.5 | -0.2157 | 0.04924 | -0.086 | -4.3806
-5 | -0.1849 | 0.04618 | -0.0849 | -4.0039
-4.5 | -0.1644 | 0.03848 | -0.0829 | -4.2723
-4 | -0.1299 | 0.03401 | -0.0801 | -3.8195
-3.5 | -0.0884 | 0.03122 | -0.0761 | -2.8315
-3 | -0.0442 | 0.02618 | -0.0742 | -1.6883
-2.5 | 0.02 | 0.02128 | -0.0702 | 0.93985
-2 | 0.082 | 0.01832 | -0.068 | 4.476
-1.5 | 0.1436 | 0.01654 | -0.0662 | 8.682
-1 | 0.1964 | 0.015 | -0.0634 | 13.0933
-0.5 | 0.2498 | 0.01414 | -0.0608 | 17.6662
0 | 0.2675 | 0.0117 | -0.0503 | 22.8632
0.5 | 0.4523 | 0.01233 | -0.0688 | 36.6829
1 | 0.5157 | 0.01209 | -0.0687 | 42.6551
1.5 | 0.5905 | 0.01171 | -0.0707 | 50.427
2 | 0.6615 | 0.01143 | -0.0718 | 57.874
2.5 | 0.7374 | 0.01106 | -0.0737 | 66.6727
3 | 0.7869 | 0.01083 | -0.0699 | 72.6593
3.5 | 0.8323 | 0.01031 | -0.0645 | 80.7274
4 | 0.866 | 0.01045 | -0.0567 | 82.8708
4.5 | 0.8695 | 0.01197 | -0.045 | 72.6399
5 | 0.8366 | 0.01497 | -0.0292 | 55.8851
5.5 | 0.843 | 0.0173 | -0.0195 | 48.7283
6 | 0.8593 | 0.01961 | -0.0118 | 43.8195
6.5 | 0.8806 | 0.02271 | -0.0054 | 38.7759
7 | 0.9268 | 0.0262 | -0.001 | 35.374
7.5 | 0.9672 | 0.03158 | 0.0032 | 30.627
8 | 0.9779 | 0.03754 | 0.009 | 26.0495
8.5 | 0.9651 | 0.04424 | 0.0141 | 21.8151
9 | 0.9415 | 0.05188 | 0.0166 | 18.1476
9.5 | 0.9111 | 0.06123 | 0.0153 | 14.88
10 | 0.8784 | 0.0728 | 0.0098 | 12.0659
10.5 | 0.8482 | 0.08698 | 0.0007 | 9.7517
11 | 0.8267 | 0.10276 | -0.0096 | 8.045
11.5 | 0.8164 | 0.11745 | -0.0179 | 6.951
12 | 0.8125 | 0.13039 | -0.0247 | 6.2313
12.5 | 0.8146 | 0.14384 | -0.0305 | 5.6632
13 | 0.82 | 0.15647 | -0.0378 | 5.2406
13.5 | 0.8358 | 0.16543 | -0.0409 | 5.0523
14 | 0.8501 | 0.17653 | -0.0442 | 4.8156
14.5 | 0.8534 | 0.18716 | -0.0544 | 4.5597
15 | 0.8683 | 0.19665 | -0.0599 | 4.4155
15.5 | 0.8883 | 0.20534 | -0.0636 | 4.326
16 | 0.91 | 0.21647 | -0.0663 | 4.2038
16.5 | 0.9202 | 0.22499 | -0.0755 | 4.09
17 | 0.9387 | 0.23435 | -0.0813 | 4.0055
17.5 | 0.9586 | 0.24333 | -0.0865 | 3.9395
18 | 0.9792 | 0.25209 | -0.0912 | 3.8843
18.5 | 1.0028 | 0.262 | -0.0944 | 3.8275
19 | 1.0263 | 0.27493 | -0.0984 | 3.733
19.5 | 1.0438 | 0.28319 | -0.105 | 3.6859
20 | 1.0604 | 0.29037 | -0.1125 | 3.6519

## 25. Re 500k Mach 0.00 (1)
BIGFOIL.COM POLAR EXPORT
NACA66-409 a=0.2
NACA66-409 a=0.2 |  |  |  | Cl Max: | 0.936 | at alpha= | 6.5 | deg
JavaFoil+Calcfoil stall+Eppler ext transition |  |  |  | L/D Max: | 104.348 | at alpha= | 3.5 | deg
Re: | 500000 |  |  | Cd Min: | 0.00496 | at alpha= | 1 | deg
Mach: | 0 |  |  | Cl=0 at alpha= | -2.0978 | deg
|  |  |  | @ Cl=0.1, Cd= | 0.015281
|  |  |  | @ Cl=0.4, Cd= | 0.0049945
|  |  |  | @ Cl=0.6, Cd= | 0.0060573
alpha (deg) | Cl | Cd | Cm | Cl/Cd
-14.5 | -0.261 | 0.15541 | -0.008 | -1.679
-14 | -0.277 | 0.13918 | -0.008 | -1.99
-13.5 | -0.294 | 0.13352 | -0.008 | -2.198
-13 | -0.31 | 0.12224 | -0.008 | -2.539
-12.5 | -0.327 | 0.11557 | -0.008 | -2.832
-12 | -0.344 | 0.10514 | -0.008 | -3.273
-11.5 | -0.36 | 0.10133 | -0.008 | -3.555
-11 | -0.375 | 0.10907 | -0.008 | -3.441
-10.5 | -0.389 | 0.08702 | -0.009 | -4.465
-10 | -0.399 | 0.08922 | -0.009 | -4.476
-9.5 | -0.407 | 0.08175 | -0.009 | -4.979
-9 | -0.407 | 0.07529 | -0.009 | -5.399
-8.5 | -0.401 | 0.06798 | -0.009 | -5.896
-8 | -0.391 | 0.0617 | -0.009 | -6.337
-7.5 | -0.377 | 0.05832 | -0.009 | -6.466
-7 | -0.359 | 0.05212 | -0.009 | -6.889
-6.5 | -0.337 | 0.04928 | -0.01 | -6.831
-6 | -0.31 | 0.04586 | -0.01 | -6.762
-5.5 | -0.28 | 0.04247 | -0.011 | -6.585
-5 | -0.246 | 0.03933 | -0.011 | -6.247
-4.5 | -0.209 | 0.03691 | -0.012 | -5.651
-4 | -0.169 | 0.03513 | -0.012 | -4.801
-3.5 | -0.127 | 0.03342 | -0.013 | -3.787
-3 | -0.083 | 0.03178 | -0.013 | -2.601
-2.5 | -0.037 | 0.03063 | -0.014 | -1.224
-2 | 0.009 | 0.02959 | -0.014 | 0.291
-1.5 | 0.055 | 0.02855 | -0.016 | 1.94
-1 | 0.127 | 0.00732 | -0.035 | 17.361
-0.5 | 0.186 | 0.00717 | -0.036 | 25.902
0 | 0.244 | 0.00709 | -0.036 | 34.43
0.5 | 0.302 | 0.00691 | -0.037 | 43.737
1 | 0.36 | 0.00496 | -0.038 | 72.681
1.5 | 0.418 | 0.00501 | -0.038 | 83.516
2 | 0.476 | 0.00577 | -0.039 | 82.538
2.5 | 0.534 | 0.00589 | -0.04 | 90.684
3 | 0.591 | 0.00603 | -0.04 | 98.02
3.5 | 0.647 | 0.0062 | -0.041 | 104.348
4 | 0.7 | 0.01126 | -0.042 | 62.165
4.5 | 0.753 | 0.01172 | -0.042 | 64.309
5 | 0.804 | 0.01224 | -0.043 | 65.674
5.5 | 0.851 | 0.01285 | -0.043 | 66.256
6 | 0.895 | 0.01346 | -0.044 | 66.539
6.5 | 0.936 | 0.01411 | -0.045 | 66.336
7 | 0.794 | 0.04431 | -0.022 | 17.914
7.5 | 0.812 | 0.0481 | -0.019 | 16.891
8 | 0.825 | 0.052 | -0.018 | 15.866
8.5 | 0.83 | 0.05592 | -0.017 | 14.842
9 | 0.827 | 0.05959 | -0.017 | 13.884
9.5 | 0.817 | 0.0648 | -0.017 | 12.612
10 | 0.8 | 0.07033 | -0.016 | 11.376
10.5 | 0.777 | 0.07614 | -0.016 | 10.202
11 | 0.748 | 0.0833 | -0.016 | 8.984
11.5 | 0.716 | 0.089 | -0.016 | 8.044

## 26. Re 500k Mach 0.00 (2)
BIGFOIL.COM POLAR EXPORT
NACA66-409 a=0.2
NACA66-409 a=0.2 |  |  |  | Cl Max: | 1.1027 | at alpha= | 10.5 | deg
XFOIL ncrit=9 |  |  |  | L/D Max: | 101.506 | at alpha= | 4 | deg
Re: | 500000 |  |  | Cd Min: | 0.07398 | at alpha= | 12.5 | deg
Mach: | 0 |  |  | Cl=0 at alpha= | -99 | deg
|  |  |  | @ Cl=0.1, Cd= | 0.00661
|  |  |  | @ Cl=0.4, Cd= | 0.0068861
|  |  |  | @ Cl=0.6, Cd= | 0.0068058
alpha (deg) | Cl | Cd | Cm | Cl/Cd
0 | 0.2368 | 0.00661 | -0.0403 | 35.8245
0.5 | 0.2777 | 0.00676 | -0.0359 | 41.0799
1 | 0.3264 | 0.00687 | -0.0335 | 47.5109
1.5 | 0.3883 | 0.00689 | -0.0347 | 56.357
2 | 0.449 | 0.00687 | -0.0361 | 65.3566
2.5 | 0.5177 | 0.00684 | -0.0392 | 75.6871
3 | 0.5843 | 0.00682 | -0.042 | 85.6745
3.5 | 0.6507 | 0.00676 | -0.0445 | 96.2574
4 | 0.7146 | 0.00704 | -0.0467 | 101.5057
4.5 | 0.7737 | 0.0082 | -0.0488 | 94.3537
5 | 0.7943 | 0.01048 | -0.044 | 75.792
5.5 | 0.8077 | 0.0124 | -0.037 | 65.1371
6 | 0.8411 | 0.01356 | -0.0332 | 62.028
6.5 | 0.8791 | 0.01469 | -0.0305 | 59.8434
7 | 0.9049 | 0.0171 | -0.026 | 52.9181
7.5 | 0.9458 | 0.01815 | -0.024 | 52.1102
8 | 0.9802 | 0.02001 | -0.0213 | 48.9855
9 | 1.0594 | 0.02614 | -0.0172 | 40.5279
9.5 | 1.0898 | 0.02838 | -0.0147 | 38.4003
10.5 | 1.1027 | 0.0411 | -0.0036 | 26.8297
11 | 1.0753 | 0.04824 | 0.0035 | 22.2906
11.5 | 1.0415 | 0.05595 | 0.0082 | 18.6148
12 | 0.9993 | 0.06543 | 0.0092 | 15.2728
12.5 | 0.9814 | 0.07398 | 0.0077 | 13.2657

## 27. Re 500k Mach 0.10 (1)
BIGFOIL.COM POLAR EXPORT
NACA66-409 a=0.2
NACA66-409 a=0.2 |  |  |  | Cl Max: | 0.939 | at alpha= | 6.5 | deg
JavaFoil+Calcfoil stall+Eppler ext transition |  |  |  | L/D Max: | 103.86 | at alpha= | 3.5 | deg
Re: | 500000 |  |  | Cd Min: | 0.00499 | at alpha= | 1 | deg
Mach: | 0.1 |  |  | Cl=0 at alpha= | -2.0957 | deg
|  |  |  | @ Cl=0.1, Cd= | 0.015486
|  |  |  | @ Cl=0.4, Cd= | 0.00499
|  |  |  | @ Cl=0.6, Cd= | 0.006067
alpha (deg) | Cl | Cd | Cm | Cl/Cd
-14 | -0.239 | 0.14976 | -0.008 | -1.593
-13.5 | -0.257 | 0.13439 | -0.008 | -1.911
-13 | -0.276 | 0.12828 | -0.008 | -2.149
-12.5 | -0.295 | 0.11828 | -0.008 | -2.495
-12 | -0.314 | 0.11009 | -0.008 | -2.856
-11.5 | -0.333 | 0.10243 | -0.008 | -3.254
-11 | -0.351 | 0.09589 | -0.009 | -3.665
-10.5 | -0.368 | 0.08852 | -0.009 | -4.156
-10 | -0.382 | 0.0948 | -0.009 | -4.028
-9.5 | -0.393 | 0.0852 | -0.009 | -4.61
-9 | -0.395 | 0.07812 | -0.009 | -5.058
-8.5 | -0.392 | 0.06962 | -0.009 | -5.628
-8 | -0.384 | 0.06253 | -0.009 | -6.147
-7.5 | -0.372 | 0.05911 | -0.009 | -6.299
-7 | -0.356 | 0.05272 | -0.01 | -6.75
-6.5 | -0.335 | 0.04985 | -0.01 | -6.714
-6 | -0.309 | 0.04592 | -0.01 | -6.732
-5.5 | -0.279 | 0.04283 | -0.011 | -6.524
-5 | -0.246 | 0.0394 | -0.011 | -6.241
-4.5 | -0.209 | 0.03692 | -0.012 | -5.66
-4 | -0.169 | 0.03514 | -0.012 | -4.815
-3.5 | -0.127 | 0.03346 | -0.013 | -3.796
-3 | -0.083 | 0.03186 | -0.013 | -2.606
-2.5 | -0.038 | 0.03069 | -0.014 | -1.227
-2 | 0.009 | 0.02962 | -0.014 | 0.292
-1.5 | 0.056 | 0.02835 | -0.016 | 1.962
-1 | 0.128 | 0.0073 | -0.035 | 17.497
-0.5 | 0.187 | 0.00715 | -0.036 | 26.1
0 | 0.245 | 0.00706 | -0.036 | 34.738
0.5 | 0.304 | 0.00693 | -0.037 | 43.819
1 | 0.362 | 0.00499 | -0.038 | 72.519
1.5 | 0.42 | 0.00499 | -0.038 | 84.276
2 | 0.478 | 0.0058 | -0.039 | 82.459
2.5 | 0.536 | 0.0059 | -0.04 | 90.938
3 | 0.593 | 0.00604 | -0.04 | 98.325
3.5 | 0.65 | 0.00626 | -0.041 | 103.86
4 | 0.703 | 0.01131 | -0.042 | 62.182
4.5 | 0.757 | 0.01177 | -0.042 | 64.314
5 | 0.807 | 0.01231 | -0.043 | 65.559
5.5 | 0.855 | 0.01292 | -0.044 | 66.157
6 | 0.899 | 0.01356 | -0.044 | 66.277
6.5 | 0.939 | 0.01419 | -0.045 | 66.126
7 | 0.797 | 0.044 | -0.023 | 18.111
7.5 | 0.813 | 0.04836 | -0.019 | 16.821
8 | 0.824 | 0.05245 | -0.018 | 15.717
8.5 | 0.827 | 0.05663 | -0.017 | 14.605
9 | 0.822 | 0.06057 | -0.017 | 13.568
9.5 | 0.808 | 0.06553 | -0.017 | 12.335
10 | 0.787 | 0.07106 | -0.016 | 11.078
10.5 | 0.759 | 0.07703 | -0.016 | 9.858
11 | 0.726 | 0.08433 | -0.016 | 8.613
11.5 | 0.689 | 0.09053 | -0.017 | 7.612

## 28. Re 500k Mach 0.10 (2)
BIGFOIL.COM POLAR EXPORT
NACA66-409 a=0.2
NACA66-409 a=0.2 |  |  |  | Cl Max: | 1.0936 | at alpha= | 10 | deg
XFOIL ncrit=9 |  |  |  | L/D Max: | 101.227 | at alpha= | 4 | deg
Re: | 500000 |  |  | Cd Min: | 0.24432 | at alpha= | -20 | deg
Mach: | 0.1 |  |  | Cl=0 at alpha= | -2.4981 | deg
|  |  |  | @ Cl=0.1, Cd= | 0.010651
|  |  |  | @ Cl=0.4, Cd= | 0.0069051
|  |  |  | @ Cl=0.6, Cd= | 0.0068264
alpha (deg) | Cl | Cd | Cm | Cl/Cd
-20 | -0.6964 | 0.24432 | 0.046 | -2.8504
-19.5 | -0.6785 | 0.23776 | 0.0418 | -2.8537
-19 | -0.6598 | 0.23129 | 0.0375 | -2.8527
-18.5 | -0.6424 | 0.22506 | 0.0329 | -2.8543
-18 | -0.6261 | 0.21885 | 0.0284 | -2.8609
-17 | -0.5927 | 0.2037 | 0.0214 | -2.9097
-16.5 | -0.5762 | 0.19712 | 0.0177 | -2.9231
-16 | -0.5598 | 0.1905 | 0.014 | -2.9386
-15.5 | -0.5437 | 0.18376 | 0.0103 | -2.9588
-15 | -0.5281 | 0.17688 | 0.0067 | -2.9856
-14.5 | -0.5128 | 0.16987 | 0.0032 | -3.0188
-14 | -0.4979 | 0.1629 | -0.0003 | -3.0565
-13.5 | -0.4833 | 0.15602 | -0.0041 | -3.0977
-13 | -0.4709 | 0.14927 | -0.0082 | -3.1547
-12.5 | -0.4607 | 0.14236 | -0.0123 | -3.2362
-12 | -0.4505 | 0.13527 | -0.0162 | -3.3304
-11.5 | -0.4395 | 0.12782 | -0.0198 | -3.4384
-11 | -0.4291 | 0.11846 | -0.021 | -3.6223
-10.5 | -0.4178 | 0.11188 | -0.0236 | -3.7344
-10 | -0.408 | 0.10512 | -0.0267 | -3.8813
-9.5 | -0.3994 | 0.09823 | -0.0302 | -4.066
-9 | -0.3907 | 0.09153 | -0.0355 | -4.2685
-8.5 | -0.3792 | 0.08388 | -0.0449 | -4.5207
-8 | -0.3566 | 0.07432 | -0.0584 | -4.7982
-7.5 | -0.3526 | 0.06791 | -0.0596 | -5.1922
-7 | -0.3412 | 0.06109 | -0.0601 | -5.5852
-6.5 | -0.3223 | 0.05418 | -0.0598 | -5.9487
-6 | -0.3143 | 0.04454 | -0.059 | -7.0566
-5.5 | -0.282 | 0.03959 | -0.0585 | -7.123
-5 | -0.2318 | 0.03626 | -0.0567 | -6.3927
-4.5 | -0.19 | 0.03161 | -0.0546 | -6.0108
-4 | -0.1562 | 0.02342 | -0.0531 | -6.6695
-3.5 | -0.1074 | 0.02049 | -0.0518 | -5.2416
-3 | -0.0559 | 0.01725 | -0.0505 | -3.2406
-2.5 | -0.0002 | 0.01293 | -0.0486 | -0.015468
-2 | 0.0526 | 0.01144 | -0.0479 | 4.5979
-1.5 | 0.1049 | 0.01057 | -0.0471 | 9.9243
-1 | 0.156 | 0.00961 | -0.0462 | 16.2331
-0.5 | 0.2093 | 0.00913 | -0.0457 | 22.9244
0 | 0.2385 | 0.00663 | -0.0407 | 35.9729
0.5 | 0.2795 | 0.00678 | -0.0361 | 41.2242
1 | 0.3285 | 0.00688 | -0.0337 | 47.7471
1.5 | 0.3902 | 0.00691 | -0.0348 | 56.4689
2 | 0.4506 | 0.00688 | -0.0361 | 65.4942
2.5 | 0.5197 | 0.00686 | -0.0392 | 75.758
3 | 0.5871 | 0.00684 | -0.042 | 85.8333
3.5 | 0.6536 | 0.00677 | -0.0445 | 96.5436
4 | 0.7177 | 0.00709 | -0.0467 | 101.2271
5 | 0.7948 | 0.01074 | -0.0435 | 74.0037
5.5 | 0.8108 | 0.01248 | -0.0367 | 64.9679
6 | 0.8442 | 0.01365 | -0.0329 | 61.8462
6.5 | 0.8818 | 0.01483 | -0.03 | 59.4606
7 | 0.9077 | 0.01722 | -0.0255 | 52.712
7.5 | 0.9481 | 0.01835 | -0.0233 | 51.6676
8 | 0.9806 | 0.02132 | -0.0203 | 45.9944
8.5 | 1.0225 | 0.02375 | -0.0183 | 43.0526
9 | 1.0621 | 0.02682 | -0.0163 | 39.601
9.5 | 1.0903 | 0.02974 | -0.0135 | 36.6611
10 | 1.0936 | 0.0391 | -0.0079 | 27.9693
10.5 | 1.0894 | 0.04249 | -0.0009 | 25.639
11 | 1.059 | 0.04982 | 0.0055 | 21.2565
11.5 | 1.026 | 0.05762 | 0.0091 | 17.8063
12 | 0.9847 | 0.06743 | 0.009 | 14.6033
12.5 | 0.9591 | 0.07811 | 0.0061 | 12.2788
13 | 0.8643 | 0.10875 | -0.0125 | 7.9476
13.5 | 0.8506 | 0.12116 | -0.0188 | 7.0205
14 | 0.8363 | 0.1405 | -0.0289 | 5.9523
14.5 | 0.8341 | 0.15365 | -0.0354 | 5.4286
15 | 0.8258 | 0.16879 | -0.0423 | 4.8925

## 29. Re 500k Mach 0.25 (1)
BIGFOIL.COM POLAR EXPORT
NACA66-409 a=0.2
NACA66-409 a=0.2 |  |  |  | Cl Max: | 0.953 | at alpha= | 6.5 | deg
JavaFoil+Calcfoil stall+Eppler ext transition |  |  |  | L/D Max: | 103.393 | at alpha= | 3.5 | deg
Re: | 500000 |  |  | Cd Min: | 0.00499 | at alpha= | 1 | deg
Mach: | 0.25 |  |  | Cl=0 at alpha= | -2.0938 | deg
|  |  |  | @ Cl=0.1, Cd= | 0.016195
|  |  |  | @ Cl=0.4, Cd= | 0.0053493
|  |  |  | @ Cl=0.6, Cd= | 0.09581
alpha (deg) | Cl | Cd | Cm | Cl/Cd
-12.5 | -0.059 | 0.13529 | -0.009 | -0.434
-12 | -0.056 | 0.12412 | -0.01 | -0.45
-11.5 | -0.053 | 0.10971 | -0.01 | -0.484
-11 | -0.098 | 0.11036 | -0.01 | -0.884
-10.5 | -0.169 | 0.10411 | -0.01 | -1.626
-10 | -0.221 | 0.09152 | -0.01 | -2.414
-9.5 | -0.265 | 0.08519 | -0.01 | -3.107
-9 | -0.294 | 0.07462 | -0.01 | -3.935
-8.5 | -0.313 | 0.06964 | -0.01 | -4.497
-8 | -0.326 | 0.06635 | -0.01 | -4.907
-7.5 | -0.33 | 0.06695 | -0.01 | -4.936
-7 | -0.328 | 0.06011 | -0.01 | -5.451
-6.5 | -0.317 | 0.05311 | -0.01 | -5.974
-6 | -0.3 | 0.04843 | -0.01 | -6.188
-5.5 | -0.276 | 0.0434 | -0.011 | -6.35
-5 | -0.246 | 0.04018 | -0.011 | -6.113
-4.5 | -0.211 | 0.03771 | -0.012 | -5.587
-4 | -0.172 | 0.03575 | -0.013 | -4.803
-3.5 | -0.13 | 0.0338 | -0.013 | -3.832
-3 | -0.085 | 0.03207 | -0.013 | -2.648
-2.5 | -0.039 | 0.03085 | -0.014 | -1.251
-2 | 0.009 | 0.02978 | -0.014 | 0.298
-1.5 | 0.057 | 0.02852 | -0.016 | 2.002
-1 | 0.131 | 0.00731 | -0.036 | 17.948
-0.5 | 0.192 | 0.0072 | -0.037 | 26.613
0 | 0.252 | 0.00707 | -0.037 | 35.636
0.5 | 0.312 | 0.00694 | -0.038 | 44.943
1 | 0.372 | 0.00499 | -0.039 | 74.49
1.5 | 0.432 | 0.00576 | -0.039 | 74.933
2 | 0.491 | 0.00586 | -0.04 | 83.787
2.5 | 0.551 | 0.00599 | -0.041 | 92.009
3 | 0.609 | 0.00612 | -0.042 | 99.582
3.5 | 0.667 | 0.00645 | -0.042 | 103.393
4 | 0.721 | 0.01159 | -0.043 | 62.252
4.5 | 0.776 | 0.0121 | -0.043 | 64.121
5 | 0.826 | 0.01269 | -0.044 | 65.13
5.5 | 0.873 | 0.0133 | -0.045 | 65.683
6 | 0.916 | 0.01401 | -0.045 | 65.367
6.5 | 0.953 | 0.0147 | -0.046 | 64.843
7 | 0.804 | 0.04532 | -0.021 | 17.741
7.5 | 0.815 | 0.04943 | -0.019 | 16.494
8 | 0.814 | 0.05369 | -0.016 | 15.158
8.5 | 0.8 | 0.05851 | -0.016 | 13.676
9 | 0.772 | 0.06357 | -0.016 | 12.147
9.5 | 0.73 | 0.07294 | -0.015 | 10.007
10 | 0.674 | 0.07828 | -0.016 | 8.616
10.5 | 0.607 | 0.08511 | -0.017 | 7.135
11 | 0.53 | 0.09617 | -0.017 | 5.513
11.5 | 0.446 | 0.09581 | -0.019 | 4.651

## 30. Re 500k Mach 0.25 (2)
BIGFOIL.COM POLAR EXPORT
NACA66-409 a=0.2
NACA66-409 a=0.2 |  |  |  | Cl Max: | 1.0731 | at alpha= | 9.5 | deg
XFOIL ncrit=9 |  |  |  | L/D Max: | 97.2093 | at alpha= | 3.5 | deg
Re: | 500000 |  |  | Cd Min: | 0.24823 | at alpha= | -20 | deg
Mach: | 0.25 |  |  | Cl=0 at alpha= | -2.5036 | deg
|  |  |  | @ Cl=0.1, Cd= | 0.010986
|  |  |  | @ Cl=0.4, Cd= | 0.0070098
|  |  |  | @ Cl=0.6, Cd= | 0.0069305
alpha (deg) | Cl | Cd | Cm | Cl/Cd
-20 | -0.7088 | 0.24823 | 0.0481 | -2.8554
-19.5 | -0.6895 | 0.24142 | 0.0437 | -2.856
-19 | -0.6703 | 0.23488 | 0.0391 | -2.8538
-18.5 | -0.6521 | 0.22849 | 0.0344 | -2.854
-18 | -0.6348 | 0.2221 | 0.0297 | -2.8582
-17 | -0.5992 | 0.20656 | 0.0226 | -2.9009
-16.5 | -0.5816 | 0.19983 | 0.0187 | -2.9105
-16 | -0.5641 | 0.193 | 0.0148 | -2.9228
-15.5 | -0.5468 | 0.18607 | 0.011 | -2.9387
-15 | -0.5302 | 0.17903 | 0.0072 | -2.9615
-14.5 | -0.5136 | 0.17189 | 0.0035 | -2.988
-14 | -0.4971 | 0.16494 | -0.0004 | -3.0138
-13.5 | -0.4824 | 0.15821 | -0.0046 | -3.0491
-13 | -0.4696 | 0.15136 | -0.0087 | -3.1025
-12.5 | -0.4585 | 0.14434 | -0.0129 | -3.1765
-12 | -0.3434 | 0.12585 | -0.0206 | -2.7286
-11.5 | -0.3322 | 0.11918 | -0.0234 | -2.7874
-11 | -0.4208 | 0.1205 | -0.0209 | -3.4921
-10.5 | -0.4092 | 0.11371 | -0.0239 | -3.5986
-10 | -0.3982 | 0.10685 | -0.0272 | -3.7267
-9.5 | -0.3875 | 0.09997 | -0.0314 | -3.8762
-9 | -0.3788 | 0.09359 | -0.0378 | -4.0474
-8 | -0.3385 | 0.07591 | -0.0598 | -4.4592
-7.5 | -0.3405 | 0.06984 | -0.0607 | -4.8754
-7 | -0.3328 | 0.0631 | -0.0616 | -5.2742
-6.5 | -0.3308 | 0.05354 | -0.0619 | -6.1786
-6 | -0.3112 | 0.0475 | -0.0614 | -6.5516
-5.5 | -0.2814 | 0.04195 | -0.0608 | -6.708
-5 | -0.2308 | 0.03808 | -0.0593 | -6.0609
-4.5 | -0.1908 | 0.03306 | -0.0571 | -5.7713
-4 | -0.1578 | 0.02487 | -0.0557 | -6.345
-3.5 | -0.1093 | 0.02151 | -0.0541 | -5.0814
-2.5 | 0.0004 | 0.01356 | -0.0505 | 0.029499
-2 | 0.0555 | 0.01177 | -0.0498 | 4.7154
-1.5 | 0.1094 | 0.01082 | -0.0489 | 10.1109
-1 | 0.1618 | 0.00979 | -0.0479 | 16.5271
-0.5 | 0.2165 | 0.00927 | -0.0473 | 23.3549
0 | 0.2478 | 0.00673 | -0.0425 | 36.8202
0.5 | 0.2899 | 0.00686 | -0.0377 | 42.2595
1 | 0.3387 | 0.00696 | -0.035 | 48.6638
1.5 | 0.4002 | 0.00701 | -0.0354 | 57.0899
2 | 0.4627 | 0.00698 | -0.0366 | 66.2894
2.5 | 0.5312 | 0.00695 | -0.0392 | 76.4317
3 | 0.6018 | 0.00693 | -0.0423 | 86.8398
3.5 | 0.6688 | 0.00688 | -0.0444 | 97.2093
4.5 | 0.7936 | 0.00886 | -0.0483 | 89.5711
5 | 0.7999 | 0.01185 | -0.0408 | 67.5021
5.5 | 0.826 | 0.01293 | -0.035 | 63.8824
6 | 0.8594 | 0.0142 | -0.0308 | 60.5211
6.5 | 0.8945 | 0.01561 | -0.027 | 57.303
7 | 0.9199 | 0.01805 | -0.0219 | 50.964
7.5 | 0.9573 | 0.0195 | -0.0187 | 49.0923
8 | 0.9947 | 0.0233 | -0.0159 | 42.691
8.5 | 1.0382 | 0.02751 | -0.0135 | 37.739
9 | 1.0661 | 0.03146 | -0.0097 | 33.8875
9.5 | 1.0731 | 0.03485 | -0.0037 | 30.792
10 | 1.0592 | 0.04122 | 0.003 | 25.6963
11 | 1.0019 | 0.05608 | 0.011 | 17.8655
11.5 | 0.9593 | 0.0666 | 0.0097 | 14.4039
12 | 0.9246 | 0.07836 | 0.0045 | 11.7994
12.5 | 0.8698 | 0.10207 | -0.0095 | 8.5216
13 | 0.8392 | 0.12463 | -0.0223 | 6.7335
13.5 | 0.8244 | 0.14244 | -0.0307 | 5.7877
14 | 0.8281 | 0.1521 | -0.0355 | 5.4444
14.5 | 0.832 | 0.16269 | -0.0408 | 5.114

## 31. Re 500k Mach 0.50 (1)
BIGFOIL.COM POLAR EXPORT
NACA66-409 a=0.2
NACA66-409 a=0.2 |  |  |  | Cl Max: | 1.147 | at alpha= | 20 | deg
JavaFoil+Calcfoil stall+Eppler ext transition |  |  |  | L/D Max: | 97.586 | at alpha= | 3 | deg
Re: | 500000 |  |  | Cd Min: | 0.00597 | at alpha= | 1 | deg
Mach: | 0.5 |  |  | Cl=0 at alpha= | -2.0962 | deg
|  |  |  | @ Cl=0.1, Cd= | 0.028818
|  |  |  | @ Cl=0.4, Cd= | 0.0063518
|  |  |  | @ Cl=0.6, Cd= | 0.0063646
alpha (deg) | Cl | Cd | Cm | Cl/Cd
-20 | -0.948 | 0.21864 | -0.01 | -4.337
-19.5 | -0.923 | 0.21368 | -0.01 | -4.318
-19 | -0.897 | 0.25406 | -0.01 | -3.531
-18.5 | -0.869 | 0.19816 | -0.01 | -4.386
-18 | -0.843 | 0.1898 | -0.01 | -4.442
-17.5 | -0.817 | 0.18847 | -0.01 | -4.336
-17 | -0.791 | 0.17794 | -0.01 | -4.447
-16.5 | -0.765 | 0.17349 | -0.011 | -4.412
-16 | -0.739 | 0.16912 | -0.011 | -4.372
-15.5 | -0.712 | 0.16783 | -0.011 | -4.243
-15 | -0.685 | 0.16489 | -0.011 | -4.157
-14.5 | -0.659 | 0.15455 | -0.011 | -4.266
-14 | -0.633 | 0.15212 | -0.011 | -4.161
-13.5 | -0.607 | 0.14834 | -0.011 | -4.091
-13 | -0.581 | 0.14476 | -0.012 | -4.01
-12.5 | -0.554 | 0.13407 | -0.012 | -4.135
-12 | -0.528 | 0.12712 | -0.012 | -4.152
-11.5 | -0.5 | 0.12327 | -0.012 | -4.06
-11 | -0.474 | 0.12142 | -0.012 | -3.904
-10.5 | -0.448 | 0.11838 | -0.012 | -3.781
-10 | -0.421 | 0.11545 | -0.012 | -3.647
-9.5 | -0.395 | 0.11481 | -0.013 | -3.437
-9 | -0.368 | 0.10718 | -0.013 | -3.434
-8.5 | -0.342 | 0.09522 | -0.013 | -3.587
-8 | -0.314 | 0.09422 | -0.012 | -3.337
-7.5 | -0.288 | 0.09298 | -0.012 | -3.095
-7 | -0.261 | 0.08452 | -0.013 | -3.091
-6.5 | -0.235 | 0.08304 | -0.013 | -2.827
-6 | -0.208 | 0.08102 | -0.013 | -2.569
-5.5 | -0.181 | 0.0766 | -0.014 | -2.369
-5 | -0.155 | 0.05332 | -0.013 | -2.902
-4.5 | -0.128 | 0.04443 | -0.013 | -2.883
-4 | -0.155 | 0.04533 | -0.012 | -3.417
-3.5 | -0.133 | 0.03708 | -0.013 | -3.595
-3 | -0.091 | 0.03349 | -0.015 | -2.728
-2.5 | -0.042 | 0.03144 | -0.015 | -1.347
-2 | 0.01 | 0.03014 | -0.016 | 0.326
-1.5 | 0.063 | 0.02904 | -0.017 | 2.185
-1 | 0.118 | 0.02871 | -0.019 | 4.104
-0.5 | 0.214 | 0.00794 | -0.041 | 26.946
0 | 0.281 | 0.00788 | -0.042 | 35.658
0.5 | 0.348 | 0.00777 | -0.043 | 44.766
1 | 0.414 | 0.00597 | -0.043 | 69.364
1.5 | 0.481 | 0.00609 | -0.044 | 78.911
2 | 0.547 | 0.00622 | -0.045 | 87.983
2.5 | 0.613 | 0.0064 | -0.045 | 95.692
3 | 0.679 | 0.00696 | -0.046 | 97.586
3.5 | 0.742 | 0.00763 | -0.047 | 97.258
4 | 0.798 | 0.01295 | -0.048 | 61.593
4.5 | 0.854 | 0.01356 | -0.048 | 63.016
5 | 0.902 | 0.01444 | -0.049 | 62.47
5.5 | 0.938 | 0.01534 | -0.05 | 61.157
6 | 0.782 | 0.04214 | -0.021 | 18.564
6.5 | 0.758 | 0.04757 | -0.018 | 15.938
7 | 0.479 | 0.05344 | -0.019 | 8.959
7.5 | 0.505 | 0.06344 | -0.019 | 7.955
8 | 0.531 | 0.08789 | -0.021 | 6.042
8.5 | 0.557 | 0.08981 | -0.022 | 6.2
9 | 0.583 | 0.09414 | -0.022 | 6.188
9.5 | 0.608 | 0.10278 | -0.022 | 5.917
10 | 0.635 | 0.1052 | -0.025 | 6.033
10.5 | 0.66 | 0.11536 | -0.025 | 5.723
11 | 0.686 | 0.12307 | -0.025 | 5.571
11.5 | 0.711 | 0.1265 | -0.026 | 5.621
12 | 0.738 | 0.12982 | -0.029 | 5.685
12.5 | 0.763 | 0.1335 | -0.029 | 5.718
13 | 0.788 | 0.14094 | -0.029 | 5.595
13.5 | 0.814 | 0.14482 | -0.03 | 5.618
14 | 0.841 | 0.15049 | -0.032 | 5.587
14.5 | 0.866 | 0.15996 | -0.033 | 5.412
15 | 0.891 | 0.16769 | -0.033 | 5.312
15.5 | 0.916 | 0.17081 | -0.034 | 5.362
16 | 0.943 | 0.17885 | -0.036 | 5.272
16.5 | 0.968 | 0.18998 | -0.037 | 5.093
17 | 0.993 | 0.19357 | -0.037 | 5.128
17.5 | 1.018 | 0.19753 | -0.038 | 5.152
18 | 1.045 | 0.19989 | -0.04 | 5.227
18.5 | 1.069 | 0.20606 | -0.041 | 5.189
19 | 1.094 | 0.21393 | -0.041 | 5.113
19.5 | 1.118 | 0.21778 | -0.042 | 5.136
20 | 1.147 | 0.22865 | -0.044 | 5.016

## 32. Re 500k Mach 0.50 (2)
BIGFOIL.COM POLAR EXPORT
NACA66-409 a=0.2
NACA66-409 a=0.2 |  |  |  | Cl Max: | 1.0622 | at alpha= | 20 | deg
XFOIL ncrit=9 |  |  |  | L/D Max: | 99.3557 | at alpha= | 3.5 | deg
Re: | 500000 |  |  | Cd Min: | 0.28922 | at alpha= | 20 | deg
Mach: | 0.5 |  |  | Cl=0 at alpha= | -2.5297 | deg
|  |  |  | @ Cl=0.1, Cd= | 0.012623
|  |  |  | @ Cl=0.4, Cd= | 0.0073466
|  |  |  | @ Cl=0.6, Cd= | 0.007347
alpha (deg) | Cl | Cd | Cm | Cl/Cd
-20 | -0.7694 | 0.26919 | 0.058 | -2.8582
-19.5 | -0.7464 | 0.26154 | 0.0523 | -2.8539
-19 | -0.7242 | 0.25397 | 0.0467 | -2.8515
-18 | -0.679 | 0.23647 | 0.037 | -2.8714
-17.5 | -0.6571 | 0.22835 | 0.0325 | -2.8776
-17 | -0.6349 | 0.22058 | 0.0277 | -2.8783
-16.5 | -0.6126 | 0.21271 | 0.0229 | -2.88
-16 | -0.5903 | 0.20485 | 0.0182 | -2.8816
-15.5 | -0.5679 | 0.19702 | 0.0134 | -2.8824
-15 | -0.5458 | 0.18957 | 0.0083 | -2.8791
-14.5 | -0.5259 | 0.18234 | 0.0032 | -2.8842
-14 | -0.5066 | 0.17493 | -0.0015 | -2.896
-13.5 | -0.4881 | 0.16745 | -0.0062 | -2.9149
-13 | -0.4709 | 0.15991 | -0.0108 | -2.9448
-12.5 | -0.4493 | 0.14989 | -0.0133 | -2.9975
-12 | -0.4311 | 0.14211 | -0.0165 | -3.0336
-11.5 | -0.4142 | 0.13465 | -0.0201 | -3.0761
-11 | -0.3979 | 0.12717 | -0.0239 | -3.1289
-10.5 | -0.3821 | 0.12067 | -0.0294 | -3.1665
-10 | -0.3699 | 0.11412 | -0.035 | -3.2413
-9.5 | -0.3552 | 0.1067 | -0.0396 | -3.329
-9 | -0.3296 | 0.09814 | -0.0476 | -3.3585
-8.5 | -0.306 | 0.08783 | -0.0533 | -3.484
-8 | -0.2893 | 0.08061 | -0.0575 | -3.5889
-7.5 | -0.2826 | 0.07436 | -0.0597 | -3.8004
-6.5 | -0.2871 | 0.06193 | -0.0655 | -4.6359
-6 | -0.2788 | 0.05552 | -0.0679 | -5.0216
-5.5 | -0.2477 | 0.05015 | -0.0703 | -4.9392
-5 | -0.2184 | 0.04405 | -0.0698 | -4.958
-4.5 | -0.1992 | 0.03572 | -0.0687 | -5.5767
-4 | -0.1588 | 0.0305 | -0.0671 | -5.2066
-3.5 | -0.1099 | 0.02583 | -0.0648 | -4.2547
-3 | -0.0491 | 0.0234 | -0.062 | -2.0983
-2.5 | 0.0031 | 0.01692 | -0.0599 | 0.18322
-2 | 0.0676 | 0.01346 | -0.0583 | 5.0223
-1.5 | 0.1299 | 0.01185 | -0.057 | 10.962
-1 | 0.1902 | 0.01079 | -0.0556 | 17.6274
-0.5 | 0.2484 | 0.00984 | -0.0542 | 25.2439
0 | 0.3067 | 0.00892 | -0.053 | 34.3834
0.5 | 0.3352 | 0.00722 | -0.0446 | 46.4266
1 | 0.3889 | 0.00733 | -0.0411 | 53.0559
1.5 | 0.4489 | 0.00742 | -0.039 | 60.4987
2 | 0.5158 | 0.00736 | -0.0393 | 70.0815
2.5 | 0.589 | 0.00735 | -0.0409 | 80.1361
3 | 0.6629 | 0.00733 | -0.0424 | 90.4366
3.5 | 0.7402 | 0.00745 | -0.0443 | 99.3557
4.5 | 0.8403 | 0.01223 | -0.0425 | 68.7081
5 | 0.8424 | 0.0135 | -0.0309 | 62.4
5.5 | 0.8655 | 0.01488 | -0.023 | 58.1653
6 | 0.8858 | 0.01685 | -0.0154 | 52.5697
6.5 | 0.9102 | 0.01929 | -0.009 | 47.1851
7 | 0.9385 | 0.0228 | -0.0031 | 41.1623
7.5 | 0.9788 | 0.02686 | 0.0018 | 36.4408
8 | 0.9916 | 0.03185 | 0.0075 | 31.1334
8.5 | 0.9796 | 0.03846 | 0.0127 | 25.4706
9 | 0.9546 | 0.04629 | 0.0155 | 20.6222
9.5 | 0.9234 | 0.05575 | 0.0148 | 16.5632
10 | 0.8931 | 0.06706 | 0.01 | 13.3179
10.5 | 0.8662 | 0.08016 | 0.002 | 10.8059
11 | 0.8418 | 0.0955 | -0.0082 | 8.8147
11.5 | 0.8309 | 0.1104 | -0.0168 | 7.5263
12 | 0.8275 | 0.12415 | -0.0238 | 6.6653
12.5 | 0.8223 | 0.13971 | -0.0318 | 5.8858
13 | 0.8235 | 0.15242 | -0.0381 | 5.4028
13.5 | 0.83 | 0.16296 | -0.0421 | 5.0933
14 | 0.8424 | 0.17403 | -0.0481 | 4.8405
14.5 | 0.8567 | 0.18454 | -0.054 | 4.6424
15 | 0.8712 | 0.1951 | -0.0611 | 4.4654
15.5 | 0.8883 | 0.20437 | -0.0662 | 4.3465
16 | 0.9065 | 0.21328 | -0.0709 | 4.2503
16.5 | 0.925 | 0.22345 | -0.0745 | 4.1396
17 | 0.944 | 0.23343 | -0.0799 | 4.044
17.5 | 0.9634 | 0.24316 | -0.0855 | 3.962
18 | 0.9823 | 0.25262 | -0.0914 | 3.8884
18.5 | 1.0001 | 0.26161 | -0.0981 | 3.8229
19 | 1.0207 | 0.27104 | -0.1045 | 3.7659
19.5 | 1.0414 | 0.28031 | -0.1102 | 3.7152
20 | 1.0622 | 0.28922 | -0.1157 | 3.6726

## 33. Re 750k Mach 0.00 (1)
BIGFOIL.COM POLAR EXPORT
NACA66-409 a=0.2
NACA66-409 a=0.2 |  |  |  | Cl Max: | 0.973 | at alpha= | 7 | deg
JavaFoil+Calcfoil stall+Eppler ext transition |  |  |  | L/D Max: | 130.494 | at alpha= | 3 | deg
Re: | 750000 |  |  | Cd Min: | 0.00431 | at alpha= | 1 | deg
Mach: | 0 |  |  | Cl=0 at alpha= | -2.0957 | deg
|  |  |  | @ Cl=0.1, Cd= | 0.0069759
|  |  |  | @ Cl=0.4, Cd= | 0.00431
|  |  |  | @ Cl=0.6, Cd= | 0.0045957
alpha (deg) | Cl | Cd | Cm | Cl/Cd
-14.5 | -0.261 | 0.14455 | -0.008 | -1.806
-14 | -0.277 | 0.13416 | -0.008 | -2.066
-13.5 | -0.294 | 0.12365 | -0.008 | -2.375
-13 | -0.311 | 0.11524 | -0.008 | -2.695
-12.5 | -0.328 | 0.10612 | -0.009 | -3.086
-12 | -0.344 | 0.10189 | -0.009 | -3.38
-11.5 | -0.36 | 0.09359 | -0.009 | -3.851
-11 | -0.375 | 0.08992 | -0.009 | -4.175
-10.5 | -0.389 | 0.08169 | -0.009 | -4.758
-10 | -0.399 | 0.07688 | -0.009 | -5.196
-9.5 | -0.407 | 0.0718 | -0.009 | -5.671
-9 | -0.407 | 0.07052 | -0.009 | -5.766
-8.5 | -0.401 | 0.06158 | -0.009 | -6.51
-8 | -0.391 | 0.05875 | -0.009 | -6.657
-7.5 | -0.377 | 0.05574 | -0.009 | -6.767
-7 | -0.359 | 0.04999 | -0.01 | -7.183
-6.5 | -0.337 | 0.04744 | -0.01 | -7.096
-6 | -0.31 | 0.04437 | -0.011 | -6.991
-5.5 | -0.28 | 0.0413 | -0.011 | -6.775
-5 | -0.246 | 0.03823 | -0.012 | -6.43
-4.5 | -0.209 | 0.03583 | -0.012 | -5.824
-4 | -0.169 | 0.03412 | -0.013 | -4.946
-3.5 | -0.127 | 0.03246 | -0.013 | -3.9
-3 | -0.083 | 0.03106 | -0.014 | -2.663
-2.5 | -0.038 | 0.02995 | -0.014 | -1.253
-2 | 0.009 | 0.02872 | -0.016 | 0.3
-1.5 | 0.069 | 0.00704 | -0.034 | 9.763
-1 | 0.127 | 0.00692 | -0.035 | 18.374
-0.5 | 0.186 | 0.00679 | -0.036 | 27.342
0 | 0.244 | 0.00668 | -0.036 | 36.576
0.5 | 0.303 | 0.00653 | -0.037 | 46.318
1 | 0.361 | 0.00431 | -0.038 | 83.639
1.5 | 0.419 | 0.00431 | -0.038 | 97.089
2 | 0.477 | 0.00437 | -0.039 | 109.032
2.5 | 0.534 | 0.00442 | -0.04 | 121.005
3 | 0.592 | 0.00453 | -0.04 | 130.494
3.5 | 0.648 | 0.00499 | -0.041 | 129.733
4 | 0.701 | 0.01039 | -0.042 | 67.483
4.5 | 0.755 | 0.01079 | -0.042 | 69.936
5 | 0.805 | 0.01129 | -0.043 | 71.289
5.5 | 0.853 | 0.01184 | -0.044 | 72.036
6 | 0.897 | 0.01244 | -0.044 | 72.129
6.5 | 0.937 | 0.01302 | -0.045 | 71.999
7 | 0.973 | 0.01368 | -0.045 | 71.149
7.5 | 0.814 | 0.04664 | -0.021 | 17.46
8 | 0.826 | 0.05067 | -0.02 | 16.301
8.5 | 0.831 | 0.05454 | -0.019 | 15.233
9 | 0.828 | 0.05814 | -0.019 | 14.243
9.5 | 0.818 | 0.06301 | -0.019 | 12.98
10 | 0.8 | 0.06764 | -0.017 | 11.832
10.5 | 0.777 | 0.07383 | -0.017 | 10.525
11 | 0.749 | 0.07923 | -0.017 | 9.448
11.5 | 0.716 | 0.08476 | -0.017 | 8.448
12 | 0.681 | 0.09181 | -0.018 | 7.415

## 34. Re 750k Mach 0.00 (2)
BIGFOIL.COM POLAR EXPORT
NACA66-409 a=0.2
NACA66-409 a=0.2 |  |  |  | Cl Max: | 1.1469 | at alpha= | 11 | deg
XFOIL ncrit=9 |  |  |  | L/D Max: | 108.964 | at alpha= | 3.5 | deg
Re: | 750000 |  |  | Cd Min: | 0.18628 | at alpha= | 16 | deg
Mach: | 0 |  |  | Cl=0 at alpha= | -2.4146 | deg
|  |  |  | @ Cl=0.1, Cd= | 0.0087753
|  |  |  | @ Cl=0.4, Cd= | 0.0054923
|  |  |  | @ Cl=0.6, Cd= | 0.0055879
alpha (deg) | Cl | Cd | Cm | Cl/Cd
-7.5 | -0.3933 | 0.06377 | -0.0537 | -6.1675
-7 | -0.3787 | 0.05774 | -0.0544 | -6.5587
-6.5 | -0.3567 | 0.05145 | -0.0551 | -6.9329
-6 | -0.328 | 0.04517 | -0.0551 | -7.2615
-5.5 | -0.2811 | 0.03972 | -0.0539 | -7.077
-5 | -0.2436 | 0.03312 | -0.0519 | -7.3551
-4.5 | -0.2129 | 0.02494 | -0.0502 | -8.5365
-3 | -0.0631 | 0.01318 | -0.0457 | -4.7876
-2.5 | -0.0091 | 0.01117 | -0.0451 | -0.81468
-2 | 0.0442 | 0.0101 | -0.0446 | 4.3762
-1.5 | 0.095 | 0.00882 | -0.0438 | 10.771
-1 | 0.1487 | 0.00834 | -0.0436 | 17.8297
-0.5 | 0.203 | 0.0079 | -0.0434 | 25.6962
0 | 0.2408 | 0.00545 | -0.0409 | 44.1835
0.5 | 0.2889 | 0.0054 | -0.0387 | 53.5
1 | 0.3396 | 0.00543 | -0.0373 | 62.5414
1.5 | 0.3875 | 0.00549 | -0.0353 | 70.5829
2 | 0.4414 | 0.0055 | -0.035 | 80.2545
2.5 | 0.4955 | 0.00552 | -0.0348 | 89.7645
3 | 0.5512 | 0.00553 | -0.0349 | 99.6745
3.5 | 0.6102 | 0.0056 | -0.0359 | 108.9643
4 | 0.6649 | 0.00638 | -0.0364 | 104.2163
4.5 | 0.7271 | 0.00752 | -0.0392 | 96.6888
5 | 0.777 | 0.01033 | -0.0409 | 75.2178
5.5 | 0.8208 | 0.0114 | -0.0396 | 72
6 | 0.8546 | 0.0121 | -0.0358 | 70.6281
6.5 | 0.8906 | 0.01333 | -0.0327 | 66.8117
7 | 0.933 | 0.01417 | -0.0309 | 65.8433
7.5 | 0.9641 | 0.01604 | -0.0274 | 60.106
8 | 1.0068 | 0.01685 | -0.0257 | 59.7507
8.5 | 1.041 | 0.01838 | -0.023 | 56.6376
9 | 1.0698 | 0.02049 | -0.0193 | 52.2108
9.5 | 1.1 | 0.02249 | -0.016 | 48.9106
10 | 1.1279 | 0.02458 | -0.0127 | 45.8869
10.5 | 1.1412 | 0.03025 | -0.0083 | 37.7256
11 | 1.1469 | 0.03488 | -0.0032 | 32.8813
11.5 | 1.143 | 0.03981 | 0.0018 | 28.7114
12 | 1.1045 | 0.04896 | 0.0072 | 22.5592
12.5 | 1.0631 | 0.05857 | 0.0087 | 18.1509
13 | 1.0162 | 0.07069 | 0.0058 | 14.3754
13.5 | 0.9737 | 0.08518 | -0.0021 | 11.4311
14 | 0.9233 | 0.10709 | -0.0165 | 8.6217
14.5 | 0.8486 | 0.14682 | -0.0341 | 5.7799
15 | 0.8437 | 0.16217 | -0.0412 | 5.2026
15.5 | 0.8441 | 0.17301 | -0.0466 | 4.8789
16 | 0.8433 | 0.18628 | -0.0527 | 4.5271

## 35. Re 750k Mach 0.10 (1)
BIGFOIL.COM POLAR EXPORT
NACA66-409 a=0.2
NACA66-409 a=0.2 |  |  |  | Cl Max: | 0.976 | at alpha= | 7 | deg
JavaFoil+Calcfoil stall+Eppler ext transition |  |  |  | L/D Max: | 130.965 | at alpha= | 3.5 | deg
Re: | 750000 |  |  | Cd Min: | 0.0043 | at alpha= | 1 | deg
Mach: | 0.1 |  |  | Cl=0 at alpha= | -2.0957 | deg
|  |  |  | @ Cl=0.1, Cd= | 0.006947
|  |  |  | @ Cl=0.4, Cd= | 0.0043
|  |  |  | @ Cl=0.6, Cd= | 0.0045942
alpha (deg) | Cl | Cd | Cm | Cl/Cd
-14 | -0.239 | 0.13657 | -0.008 | -1.748
-13.5 | -0.257 | 0.12926 | -0.009 | -1.988
-13 | -0.276 | 0.11816 | -0.009 | -2.335
-12.5 | -0.295 | 0.11079 | -0.009 | -2.665
-12 | -0.315 | 0.10178 | -0.009 | -3.091
-11.5 | -0.334 | 0.09753 | -0.009 | -3.42
-11 | -0.352 | 0.08854 | -0.009 | -3.97
-10.5 | -0.368 | 0.08278 | -0.009 | -4.446
-10 | -0.382 | 0.07802 | -0.009 | -4.897
-9.5 | -0.393 | 0.07152 | -0.009 | -5.493
-9 | -0.395 | 0.06812 | -0.009 | -5.803
-8.5 | -0.392 | 0.06548 | -0.009 | -5.985
-8 | -0.384 | 0.05986 | -0.01 | -6.422
-7.5 | -0.372 | 0.05685 | -0.009 | -6.55
-7 | -0.356 | 0.05084 | -0.01 | -7.001
-6.5 | -0.335 | 0.04761 | -0.01 | -7.031
-6 | -0.309 | 0.04446 | -0.01 | -6.956
-5.5 | -0.28 | 0.04118 | -0.011 | -6.788
-5 | -0.246 | 0.03832 | -0.012 | -6.42
-4.5 | -0.209 | 0.03587 | -0.012 | -5.83
-4 | -0.169 | 0.03432 | -0.013 | -4.933
-3.5 | -0.127 | 0.03261 | -0.013 | -3.897
-3 | -0.083 | 0.03108 | -0.014 | -2.672
-2.5 | -0.038 | 0.02996 | -0.014 | -1.258
-2 | 0.009 | 0.02875 | -0.016 | 0.301
-1.5 | 0.069 | 0.00701 | -0.034 | 9.849
-1 | 0.128 | 0.00689 | -0.035 | 18.534
-0.5 | 0.187 | 0.00677 | -0.036 | 27.575
0 | 0.245 | 0.00668 | -0.036 | 36.729
0.5 | 0.304 | 0.00656 | -0.037 | 46.357
1 | 0.362 | 0.0043 | -0.038 | 84.368
1.5 | 0.421 | 0.0043 | -0.038 | 97.802
2 | 0.479 | 0.00436 | -0.039 | 109.842
2.5 | 0.537 | 0.00442 | -0.04 | 121.611
3 | 0.594 | 0.00455 | -0.041 | 130.585
3.5 | 0.651 | 0.00497 | -0.041 | 130.965
4 | 0.704 | 0.01042 | -0.042 | 67.558
4.5 | 0.758 | 0.01086 | -0.042 | 69.789
5 | 0.809 | 0.01135 | -0.043 | 71.222
5.5 | 0.856 | 0.01191 | -0.044 | 71.916
6 | 0.9 | 0.01251 | -0.044 | 71.967
6.5 | 0.94 | 0.01311 | -0.045 | 71.735
7 | 0.976 | 0.01381 | -0.046 | 70.635
7.5 | 0.815 | 0.04702 | -0.021 | 17.336
8 | 0.825 | 0.05081 | -0.019 | 16.238
8.5 | 0.828 | 0.05492 | -0.019 | 15.075
9 | 0.822 | 0.05844 | -0.018 | 14.073
9.5 | 0.809 | 0.06366 | -0.018 | 12.707
10 | 0.787 | 0.06848 | -0.017 | 11.5
10.5 | 0.76 | 0.07341 | -0.017 | 10.347
11 | 0.727 | 0.0807 | -0.017 | 9.002
11.5 | 0.689 | 0.08535 | -0.018 | 8.076
12 | 0.649 | 0.09203 | -0.018 | 7.054

## 36. Re 750k Mach 0.10 (2)
BIGFOIL.COM POLAR EXPORT
NACA66-409 a=0.2
NACA66-409 a=0.2 |  |  |  | Cl Max: | 1.135 | at alpha= | 10.5 | deg
XFOIL ncrit=9 |  |  |  | L/D Max: | 109.11 | at alpha= | 3.5 | deg
Re: | 750000 |  |  | Cd Min: | 0.22362 | at alpha= | -18.5 | deg
Mach: | 0.1 |  |  | Cl=0 at alpha= | -2.417 | deg
|  |  |  | @ Cl=0.1, Cd= | 0.0088119
|  |  |  | @ Cl=0.4, Cd= | 0.0055019
|  |  |  | @ Cl=0.6, Cd= | 0.0056043
alpha (deg) | Cl | Cd | Cm | Cl/Cd
-18.5 | -0.6447 | 0.22362 | 0.0337 | -2.883
-18 | -0.6278 | 0.21732 | 0.0298 | -2.8888
-17.5 | -0.6107 | 0.21092 | 0.0258 | -2.8954
-17 | -0.5935 | 0.20417 | 0.0219 | -2.9069
-16.5 | -0.5753 | 0.19735 | 0.0179 | -2.9151
-16 | -0.5586 | 0.19061 | 0.0138 | -2.9306
-15.5 | -0.5428 | 0.18381 | 0.0099 | -2.953
-15 | -0.528 | 0.17684 | 0.0059 | -2.9857
-14.5 | -0.514 | 0.16975 | 0.002 | -3.028
-14 | -0.5001 | 0.16267 | -0.0017 | -3.0743
-13.5 | -0.4865 | 0.15545 | -0.0052 | -3.1296
-13 | -0.4739 | 0.14809 | -0.0088 | -3.2001
-12.5 | -0.4622 | 0.1393 | -0.0111 | -3.318
-12 | -0.4496 | 0.13254 | -0.0139 | -3.3922
-11.5 | -0.4379 | 0.12563 | -0.017 | -3.4856
-11 | -0.427 | 0.11875 | -0.0201 | -3.5958
-10.5 | -0.4163 | 0.1116 | -0.0244 | -3.7303
-10 | -0.4086 | 0.10452 | -0.0288 | -3.9093
-9.5 | -0.4003 | 0.09713 | -0.0328 | -4.1213
-8.5 | -0.367 | 0.07963 | -0.0502 | -4.6088
-8 | -0.3801 | 0.07346 | -0.0521 | -5.1742
-7.5 | -0.3901 | 0.0646 | -0.0536 | -6.0387
-7 | -0.3766 | 0.05845 | -0.0545 | -6.4431
-6.5 | -0.3555 | 0.05206 | -0.0554 | -6.8287
-6 | -0.3275 | 0.04569 | -0.0554 | -7.1679
-5.5 | -0.281 | 0.04015 | -0.0544 | -6.9988
-5 | -0.2436 | 0.03351 | -0.0525 | -7.2695
-4.5 | -0.2133 | 0.02528 | -0.0507 | -8.4375
-4 | -0.1655 | 0.02257 | -0.0499 | -7.3327
-3.5 | -0.1104 | 0.02102 | -0.0484 | -5.2521
-3 | -0.0633 | 0.0133 | -0.0461 | -4.7594
-2.5 | -0.0089 | 0.01127 | -0.0455 | -0.78971
-2 | 0.0447 | 0.01014 | -0.0449 | 4.4083
-1.5 | 0.0958 | 0.00885 | -0.0441 | 10.8249
-1 | 0.1498 | 0.00836 | -0.0439 | 17.9187
-0.5 | 0.2043 | 0.00792 | -0.0437 | 25.7955
0 | 0.2424 | 0.00547 | -0.0412 | 44.3144
0.5 | 0.2908 | 0.00541 | -0.039 | 53.7523
1 | 0.3417 | 0.00544 | -0.0376 | 62.8125
1.5 | 0.3898 | 0.0055 | -0.0355 | 70.8727
2 | 0.4441 | 0.00551 | -0.0352 | 80.5989
2.5 | 0.4983 | 0.00553 | -0.035 | 90.1085
3 | 0.5544 | 0.00555 | -0.0351 | 99.8919
3.5 | 0.6132 | 0.00562 | -0.0359 | 109.1103
4 | 0.6677 | 0.00643 | -0.0364 | 103.8414
4.5 | 0.7302 | 0.00759 | -0.0392 | 96.2055
5 | 0.7798 | 0.0105 | -0.0408 | 74.2667
5.5 | 0.8242 | 0.01146 | -0.0394 | 71.9197
6 | 0.8577 | 0.0122 | -0.0355 | 70.3033
6.5 | 0.8941 | 0.01342 | -0.0323 | 66.6244
7 | 0.9362 | 0.01431 | -0.0304 | 65.4228
7.5 | 0.9676 | 0.01615 | -0.0268 | 59.9133
8 | 1.0091 | 0.01709 | -0.0249 | 59.0462
8.5 | 1.0349 | 0.01981 | -0.0207 | 52.2413
9 | 1.0701 | 0.02097 | -0.0178 | 51.03
9.5 | 1.1003 | 0.02328 | -0.0145 | 47.2637
10 | 1.1273 | 0.02559 | -0.011 | 44.0524
10.5 | 1.135 | 0.03162 | -0.006 | 35.895
11 | 1.1324 | 0.03701 | -0.0004 | 30.5971
11.5 | 1.1179 | 0.04317 | 0.0048 | 25.8953
12 | 1.0754 | 0.0528 | 0.0088 | 20.3674
12.5 | 1.0351 | 0.06274 | 0.0085 | 16.4982
13 | 0.9907 | 0.07558 | 0.0036 | 13.108
14 | 0.8856 | 0.1248 | -0.0242 | 7.0962
14.5 | 0.8416 | 0.15249 | -0.0364 | 5.5191
15 | 0.8417 | 0.16442 | -0.0423 | 5.1192
15.5 | 0.846 | 0.17397 | -0.0472 | 4.8629

## 37. Re 750k Mach 0.25 (1)
BIGFOIL.COM POLAR EXPORT
NACA66-409 a=0.2
NACA66-409 a=0.2 |  |  |  | Cl Max: | 0.985 | at alpha= | 7 | deg
JavaFoil+Calcfoil stall+Eppler ext transition |  |  |  | L/D Max: | 131.067 | at alpha= | 3.5 | deg
Re: | 750000 |  |  | Cd Min: | 0.00436 | at alpha= | 1 | deg
Mach: | 0.25 |  |  | Cl=0 at alpha= | -2.0938 | deg
|  |  |  | @ Cl=0.1, Cd= | 0.0069768
|  |  |  | @ Cl=0.4, Cd= | 0.09749
|  |  |  | @ Cl=0.6, Cd= | 0.09749
alpha (deg) | Cl | Cd | Cm | Cl/Cd
-12.5 | -0.059 | 0.09765 | -0.01 | -0.602
-12 | -0.056 | 0.09037 | -0.01 | -0.619
-11.5 | -0.053 | 0.08634 | -0.01 | -0.615
-11 | -0.098 | 0.10362 | -0.01 | -0.942
-10.5 | -0.169 | 0.09452 | -0.01 | -1.792
-10 | -0.221 | 0.0859 | -0.01 | -2.573
-9.5 | -0.265 | 0.07822 | -0.01 | -3.384
-9 | -0.294 | 0.07156 | -0.01 | -4.105
-8.5 | -0.313 | 0.06553 | -0.01 | -4.78
-8 | -0.326 | 0.0616 | -0.01 | -5.286
-7.5 | -0.331 | 0.05718 | -0.01 | -5.781
-7 | -0.328 | 0.05614 | -0.01 | -5.838
-6.5 | -0.317 | 0.05089 | -0.01 | -6.235
-6 | -0.3 | 0.0462 | -0.01 | -6.488
-5.5 | -0.276 | 0.042 | -0.011 | -6.562
-5 | -0.246 | 0.03903 | -0.012 | -6.296
-4.5 | -0.211 | 0.03667 | -0.013 | -5.749
-4 | -0.172 | 0.03471 | -0.013 | -4.949
-3.5 | -0.13 | 0.03291 | -0.014 | -3.937
-3 | -0.085 | 0.03127 | -0.014 | -2.716
-2.5 | -0.039 | 0.03014 | -0.014 | -1.281
-2 | 0.009 | 0.02899 | -0.015 | 0.306
-1.5 | 0.071 | 0.00703 | -0.035 | 10.088
-1 | 0.131 | 0.00692 | -0.036 | 18.951
-0.5 | 0.192 | 0.00679 | -0.037 | 28.208
0 | 0.252 | 0.00671 | -0.037 | 37.56
0.5 | 0.312 | 0.00626 | -0.038 | 49.869
1 | 0.372 | 0.00436 | -0.039 | 85.471
1.5 | 0.432 | 0.00436 | -0.04 | 99.228
2 | 0.492 | 0.00443 | -0.04 | 111.145
2.5 | 0.552 | 0.00447 | -0.041 | 123.55
3 | 0.61 | 0.00469 | -0.042 | 130.048
3.5 | 0.668 | 0.0051 | -0.042 | 131.067
4 | 0.722 | 0.01069 | -0.043 | 67.583
4.5 | 0.777 | 0.01115 | -0.044 | 69.698
5 | 0.828 | 0.0117 | -0.044 | 70.761
5.5 | 0.875 | 0.01228 | -0.045 | 71.221
6 | 0.918 | 0.01292 | -0.046 | 71.029
6.5 | 0.955 | 0.01366 | -0.046 | 69.898
7 | 0.985 | 0.01439 | -0.047 | 68.487
7.5 | 0.817 | 0.04786 | -0.021 | 17.069
8 | 0.815 | 0.05262 | -0.019 | 15.482
8.5 | 0.801 | 0.05647 | -0.018 | 14.178
9 | 0.772 | 0.0621 | -0.017 | 12.438
9.5 | 0.73 | 0.06944 | -0.016 | 10.514
10 | 0.675 | 0.07471 | -0.017 | 9.031
10.5 | 0.607 | 0.08163 | -0.018 | 7.441
11 | 0.53 | 0.09021 | -0.018 | 5.879
11.5 | 0.446 | 0.08916 | -0.02 | 5
12 | 0.354 | 0.09749 | -0.021 | 3.636

## 38. Re 750k Mach 0.25 (2)
BIGFOIL.COM POLAR EXPORT
NACA66-409 a=0.2
NACA66-409 a=0.2 |  |  |  | Cl Max: | 1.0999 | at alpha= | 10 | deg
XFOIL ncrit=9 |  |  |  | L/D Max: | 109.895 | at alpha= | 3.5 | deg
Re: | 750000 |  |  | Cd Min: | 0.17339 | at alpha= | 15 | deg
Mach: | 0.25 |  |  | Cl=0 at alpha= | -2.4272 | deg
|  |  |  | @ Cl=0.1, Cd= | 0.0090872
|  |  |  | @ Cl=0.4, Cd= | 0.005577
|  |  |  | @ Cl=0.6, Cd= | 0.0056735
alpha (deg) | Cl | Cd | Cm | Cl/Cd
-13 | -0.4718 | 0.14866 | -0.008 | -3.1737
-12.5 | -0.4578 | 0.14157 | -0.0108 | -3.2337
-12 | -0.4444 | 0.13466 | -0.014 | -3.3002
-11.5 | -0.4319 | 0.1276 | -0.0172 | -3.3848
-11 | -0.4199 | 0.12041 | -0.0205 | -3.4873
-10.5 | -0.4093 | 0.11336 | -0.0254 | -3.6106
-10 | -0.3998 | 0.10623 | -0.0295 | -3.7635
-9.5 | -0.39 | 0.09879 | -0.0335 | -3.9478
-9 | -0.3715 | 0.09042 | -0.0408 | -4.1086
-8.5 | -0.3608 | 0.07986 | -0.0496 | -4.5179
-8 | -0.3594 | 0.07431 | -0.0507 | -4.8365
-7.5 | -0.3702 | 0.06821 | -0.0528 | -5.4274
-7 | -0.364 | 0.06164 | -0.055 | -5.9053
-6.5 | -0.348 | 0.05492 | -0.0567 | -6.3365
-6 | -0.323 | 0.04817 | -0.0574 | -6.7054
-5.5 | -0.2795 | 0.0423 | -0.0569 | -6.6076
-5 | -0.2432 | 0.03551 | -0.0553 | -6.8488
-4.5 | -0.2148 | 0.02718 | -0.0535 | -7.9029
-4 | -0.1669 | 0.02415 | -0.0526 | -6.911
-3.5 | -0.1112 | 0.02203 | -0.0507 | -5.0477
-3 | -0.0642 | 0.01425 | -0.0483 | -4.5053
-2.5 | -0.0081 | 0.01189 | -0.0475 | -0.68124
-2 | 0.0475 | 0.01035 | -0.0468 | 4.5894
-1.5 | 0.1003 | 0.00908 | -0.0458 | 11.0463
-1 | 0.1555 | 0.00846 | -0.0454 | 18.3806
-0.5 | 0.2113 | 0.00802 | -0.0451 | 26.3466
0 | 0.2519 | 0.00561 | -0.043 | 44.902
0.5 | 0.3009 | 0.00547 | -0.0405 | 55.0091
1 | 0.3531 | 0.00553 | -0.0389 | 63.8517
1.5 | 0.403 | 0.00558 | -0.0368 | 72.2222
2 | 0.4591 | 0.00558 | -0.0366 | 82.276
2.5 | 0.5149 | 0.0056 | -0.0362 | 91.9464
3 | 0.5719 | 0.00562 | -0.0361 | 101.7616
3.5 | 0.6297 | 0.00573 | -0.0362 | 109.8953
4 | 0.684 | 0.00667 | -0.0362 | 102.5487
4.5 | 0.747 | 0.00803 | -0.0388 | 93.0262
5 | 0.7981 | 0.01097 | -0.0403 | 72.753
5.5 | 0.841 | 0.0118 | -0.0379 | 71.2712
6 | 0.8725 | 0.01286 | -0.0331 | 67.846
6.5 | 0.9108 | 0.01402 | -0.0299 | 64.9643
7 | 0.9509 | 0.01514 | -0.027 | 62.8071
7.5 | 0.9802 | 0.01713 | -0.0225 | 57.2212
8 | 1.0139 | 0.01857 | -0.0187 | 54.5988
8.5 | 1.0399 | 0.02186 | -0.014 | 47.5709
9 | 1.0737 | 0.02487 | -0.0106 | 43.1725
9.5 | 1.0964 | 0.02951 | -0.0062 | 37.1535
10 | 1.0999 | 0.03432 | -0.0003 | 32.0484
10.5 | 1.0842 | 0.03931 | 0.0053 | 27.5808
11 | 1.0626 | 0.04645 | 0.0095 | 22.8762
11.5 | 1.0125 | 0.05708 | 0.0106 | 17.7383
12 | 0.9698 | 0.06909 | 0.0069 | 14.0368
12.5 | 0.9526 | 0.07981 | 0.0014 | 11.9358
13 | 0.9028 | 0.10166 | -0.0118 | 8.8806
13.5 | 0.8479 | 0.133 | -0.0278 | 6.3752
14 | 0.837 | 0.14819 | -0.0353 | 5.6482
14.5 | 0.8316 | 0.16341 | -0.0422 | 5.089
15 | 0.8385 | 0.17339 | -0.0473 | 4.8359

## 39. Re 750k Mach 0.50 (1)
BIGFOIL.COM POLAR EXPORT
NACA66-409 a=0.2
NACA66-409 a=0.2 |  |  |  | Cl Max: | 1.147 | at alpha= | 20 | deg
JavaFoil+Calcfoil stall+Eppler ext transition |  |  |  | L/D Max: | 106.323 | at alpha= | 2.5 | deg
Re: | 750000 |  |  | Cd Min: | 0.00442 | at alpha= | 1 | deg
Mach: | 0.5 |  |  | Cl=0 at alpha= | -2.0962 | deg
|  |  |  | @ Cl=0.1, Cd= | 0.018801
|  |  |  | @ Cl=0.4, Cd= | 0.0048785
|  |  |  | @ Cl=0.6, Cd= | 0.0056991
alpha (deg) | Cl | Cd | Cm | Cl/Cd
-20 | -0.948 | 0.20162 | -0.01 | -4.703
-19.5 | -0.923 | 0.19666 | -0.01 | -4.691
-19 | -0.897 | 0.22548 | -0.01 | -3.979
-18.5 | -0.869 | 0.18149 | -0.01 | -4.79
-18 | -0.843 | 0.17466 | -0.01 | -4.827
-17.5 | -0.817 | 0.17565 | -0.01 | -4.653
-17 | -0.791 | 0.16684 | -0.01 | -4.744
-16.5 | -0.766 | 0.16247 | -0.011 | -4.712
-16 | -0.74 | 0.15818 | -0.011 | -4.675
-15.5 | -0.712 | 0.1557 | -0.011 | -4.576
-15 | -0.685 | 0.15052 | -0.011 | -4.554
-14.5 | -0.659 | 0.14212 | -0.011 | -4.639
-14 | -0.633 | 0.13658 | -0.011 | -4.635
-13.5 | -0.607 | 0.13282 | -0.011 | -4.569
-13 | -0.581 | 0.12922 | -0.012 | -4.493
-12.5 | -0.554 | 0.12154 | -0.012 | -4.562
-12 | -0.528 | 0.11483 | -0.012 | -4.596
-11.5 | -0.501 | 0.11288 | -0.012 | -4.434
-11 | -0.474 | 0.11214 | -0.012 | -4.228
-10.5 | -0.448 | 0.10897 | -0.012 | -4.108
-10 | -0.421 | 0.10605 | -0.012 | -3.971
-9.5 | -0.395 | 0.10258 | -0.013 | -3.847
-9 | -0.368 | 0.09858 | -0.013 | -3.735
-8.5 | -0.342 | 0.08778 | -0.013 | -3.892
-8 | -0.315 | 0.08677 | -0.013 | -3.625
-7.5 | -0.288 | 0.08653 | -0.013 | -3.328
-7 | -0.261 | 0.07703 | -0.013 | -3.393
-6.5 | -0.235 | 0.07558 | -0.013 | -3.107
-6 | -0.208 | 0.07242 | -0.014 | -2.874
-5.5 | -0.182 | 0.07068 | -0.014 | -2.568
-5 | -0.155 | 0.04877 | -0.013 | -3.173
-4.5 | -0.128 | 0.04187 | -0.013 | -3.06
-4 | -0.155 | 0.04269 | -0.013 | -3.629
-3.5 | -0.133 | 0.03583 | -0.014 | -3.722
-3 | -0.091 | 0.03265 | -0.015 | -2.799
-2.5 | -0.042 | 0.03085 | -0.015 | -1.373
-2 | 0.01 | 0.02941 | -0.016 | 0.334
-1.5 | 0.064 | 0.02824 | -0.018 | 2.251
-1 | 0.146 | 0.00674 | -0.04 | 21.705
-0.5 | 0.214 | 0.00657 | -0.041 | 32.549
0 | 0.281 | 0.00645 | -0.042 | 43.659
0.5 | 0.349 | 0.00634 | -0.043 | 54.995
1 | 0.416 | 0.00442 | -0.043 | 93.959
1.5 | 0.482 | 0.00528 | -0.044 | 91.427
2 | 0.549 | 0.00539 | -0.045 | 101.811
2.5 | 0.615 | 0.00579 | -0.046 | 106.323
3 | 0.68 | 0.00643 | -0.046 | 105.722
3.5 | 0.743 | 0.007 | -0.047 | 106.15
4 | 0.799 | 0.01194 | -0.048 | 66.891
4.5 | 0.856 | 0.01263 | -0.048 | 67.749
5 | 0.904 | 0.01345 | -0.049 | 67.206
5.5 | 0.94 | 0.01434 | -0.05 | 65.572
6 | 0.784 | 0.04102 | -0.023 | 19.107
6.5 | 0.758 | 0.04576 | -0.019 | 16.575
7 | 0.479 | 0.05208 | -0.02 | 9.198
7.5 | 0.505 | 0.06055 | -0.019 | 8.337
8 | 0.531 | 0.08181 | -0.022 | 6.492
8.5 | 0.557 | 0.08262 | -0.022 | 6.741
9 | 0.583 | 0.08638 | -0.022 | 6.745
9.5 | 0.608 | 0.09342 | -0.022 | 6.512
10 | 0.635 | 0.09567 | -0.025 | 6.635
10.5 | 0.66 | 0.10502 | -0.025 | 6.288
11 | 0.686 | 0.11204 | -0.025 | 6.12
11.5 | 0.711 | 0.11524 | -0.026 | 6.171
12 | 0.738 | 0.11768 | -0.029 | 6.272
12.5 | 0.763 | 0.12126 | -0.029 | 6.296
13 | 0.789 | 0.13012 | -0.029 | 6.06
13.5 | 0.814 | 0.13528 | -0.03 | 6.015
14 | 0.841 | 0.14008 | -0.033 | 6.004
14.5 | 0.866 | 0.14722 | -0.033 | 5.881
15 | 0.891 | 0.15294 | -0.033 | 5.824
15.5 | 0.916 | 0.15603 | -0.034 | 5.871
16 | 0.943 | 0.16223 | -0.036 | 5.812
16.5 | 0.968 | 0.17261 | -0.037 | 5.606
17 | 0.993 | 0.17886 | -0.037 | 5.55
17.5 | 1.018 | 0.18518 | -0.038 | 5.497
18 | 1.045 | 0.18362 | -0.04 | 5.69
18.5 | 1.069 | 0.19064 | -0.041 | 5.61
19 | 1.094 | 0.1947 | -0.041 | 5.619
19.5 | 1.119 | 0.2022 | -0.042 | 5.533
20 | 1.147 | 0.20876 | -0.045 | 5.497

## 40. Re 750k Mach 0.50 (2)
BIGFOIL.COM POLAR EXPORT
NACA66-409 a=0.2
NACA66-409 a=0.2 |  |  |  | Cl Max: | 1.0635 | at alpha= | 20 | deg
XFOIL ncrit=9 |  |  |  | L/D Max: | 107.945 | at alpha= | 3.5 | deg
Re: | 750000 |  |  | Cd Min: | 0.28973 | at alpha= | 20 | deg
Mach: | 0.5 |  |  | Cl=0 at alpha= | -2.4702 | deg
|  |  |  | @ Cl=0.1, Cd= | 0.010967
|  |  |  | @ Cl=0.4, Cd= | 0.0058168
|  |  |  | @ Cl=0.6, Cd= | 0.005946
alpha (deg) | Cl | Cd | Cm | Cl/Cd
-9.5 | -0.3398 | 0.10187 | -0.041 | -3.3356
-9 | -0.322 | 0.09492 | -0.0453 | -3.3923
-8.5 | -0.3118 | 0.08837 | -0.0479 | -3.5283
-8 | -0.3026 | 0.08174 | -0.0509 | -3.702
-7.5 | -0.2942 | 0.0754 | -0.0555 | -3.9019
-7 | -0.2938 | 0.06854 | -0.0613 | -4.2865
-6.5 | -0.2935 | 0.06233 | -0.0634 | -4.7088
-6 | -0.2814 | 0.05556 | -0.0653 | -5.0648
-5.5 | -0.261 | 0.04859 | -0.0663 | -5.3715
-5 | -0.2455 | 0.04016 | -0.0661 | -6.113
-4.5 | -0.2125 | 0.03459 | -0.0651 | -6.1434
-4 | -0.156 | 0.03104 | -0.0634 | -5.0258
-3.5 | -0.1086 | 0.02582 | -0.0611 | -4.206
-3 | -0.0648 | 0.01861 | -0.0585 | -3.482
-2.5 | -0.0038 | 0.01483 | -0.0565 | -0.25624
-2 | 0.06 | 0.01184 | -0.0552 | 5.0676
-1.5 | 0.1237 | 0.01045 | -0.0542 | 11.8373
-1 | 0.1821 | 0.00902 | -0.0527 | 20.1885
-0.5 | 0.2443 | 0.00848 | -0.052 | 28.809
0 | 0.3073 | 0.00803 | -0.0515 | 38.269
0.5 | 0.3461 | 0.00577 | -0.0471 | 59.9827
1 | 0.4037 | 0.00582 | -0.0447 | 69.3643
1.5 | 0.4614 | 0.00589 | -0.0425 | 78.3362
2 | 0.5249 | 0.0059 | -0.042 | 88.9661
2.5 | 0.5879 | 0.00593 | -0.0413 | 99.14
3 | 0.6486 | 0.00601 | -0.0399 | 107.9201
3.5 | 0.7038 | 0.00652 | -0.0375 | 107.9448
4 | 0.7571 | 0.00777 | -0.0356 | 97.4389
4.5 | 0.8048 | 0.01097 | -0.0353 | 73.3637
5 | 0.8626 | 0.01252 | -0.0344 | 68.8978
5.5 | 0.8882 | 0.01352 | -0.0265 | 65.6953
6 | 0.903 | 0.0155 | -0.0177 | 58.2581
6.5 | 0.9319 | 0.01749 | -0.0115 | 53.2819
7 | 0.9594 | 0.02018 | -0.0054 | 47.5421
7.5 | 0.9899 | 0.02436 | 0.0004 | 40.6363
8 | 1.0082 | 0.03011 | 0.0065 | 33.4839
8.5 | 0.9992 | 0.03676 | 0.0123 | 27.1817
9 | 0.9773 | 0.04424 | 0.0158 | 22.0909
9.5 | 0.9479 | 0.05328 | 0.0159 | 17.7909
10 | 0.9151 | 0.06435 | 0.0117 | 14.2207
10.5 | 0.8854 | 0.07766 | 0.0034 | 11.401
11 | 0.8585 | 0.09383 | -0.0074 | 9.1495
11.5 | 0.8431 | 0.10996 | -0.0169 | 7.6673
12 | 0.8385 | 0.12238 | -0.0239 | 6.8516
12.5 | 0.8335 | 0.13594 | -0.031 | 6.1314
13 | 0.8346 | 0.14726 | -0.0374 | 5.6675
13.5 | 0.8409 | 0.15873 | -0.0434 | 5.2977
14 | 0.8487 | 0.1703 | -0.0493 | 4.9836
14.5 | 0.8571 | 0.18331 | -0.0548 | 4.6757
15 | 0.8724 | 0.1937 | -0.0603 | 4.5039
15.5 | 0.8893 | 0.20459 | -0.0672 | 4.3467
16 | 0.9068 | 0.21427 | -0.0726 | 4.232
16.5 | 0.9252 | 0.22355 | -0.0778 | 4.1387
17 | 0.9442 | 0.23259 | -0.0829 | 4.0595
17.5 | 0.9641 | 0.24134 | -0.0877 | 3.9948
18 | 0.9834 | 0.25149 | -0.0922 | 3.9103
18.5 | 1.0031 | 0.261 | -0.0977 | 3.8433
19 | 1.0222 | 0.27044 | -0.1038 | 3.7798
19.5 | 1.0423 | 0.28025 | -0.1108 | 3.7192
20 | 1.0635 | 0.28973 | -0.1165 | 3.6707

## 41. Re 1M Mach 0.00 (1)
BIGFOIL.COM POLAR EXPORT
NACA66-409 a=0.2
NACA66-409 a=0.2 |  |  |  | Cl Max: | 0.999 | at alpha= | 7.5 | deg
JavaFoil+Calcfoil stall+Eppler ext transition |  |  |  | L/D Max: | 134.014 | at alpha= | 3.5 | deg
Re: | 1000000 |  |  | Cd Min: | 0.00404 | at alpha= | 2 | deg
Mach: | 0 |  |  | Cl=0 at alpha= | -2.1122 | deg
|  |  |  | @ Cl=0.1, Cd= | 0.0065605
|  |  |  | @ Cl=0.4, Cd= | 0.0042467
|  |  |  | @ Cl=0.6, Cd= | 0.0045557
alpha (deg) | Cl | Cd | Cm | Cl/Cd
-14.5 | -0.261 | 0.12334 | -0.008 | -2.118
-14 | -0.277 | 0.12621 | -0.008 | -2.196
-13.5 | -0.294 | 0.12089 | -0.009 | -2.43
-13 | -0.311 | 0.10869 | -0.009 | -2.858
-12.5 | -0.328 | 0.10449 | -0.009 | -3.136
-12 | -0.344 | 0.09622 | -0.009 | -3.58
-11.5 | -0.361 | 0.09189 | -0.009 | -3.924
-11 | -0.376 | 0.08413 | -0.009 | -4.464
-10.5 | -0.389 | 0.07944 | -0.009 | -4.895
-10 | -0.4 | 0.07313 | -0.009 | -5.464
-9.5 | -0.407 | 0.06787 | -0.009 | -6
-9 | -0.407 | 0.06404 | -0.009 | -6.351
-8.5 | -0.401 | 0.06013 | -0.01 | -6.668
-8 | -0.391 | 0.05574 | -0.01 | -7.018
-7.5 | -0.377 | 0.05409 | -0.01 | -6.974
-7 | -0.359 | 0.04906 | -0.01 | -7.321
-6.5 | -0.337 | 0.04613 | -0.01 | -7.3
-6 | -0.31 | 0.04326 | -0.011 | -7.173
-5.5 | -0.28 | 0.04023 | -0.012 | -6.957
-5 | -0.246 | 0.03746 | -0.012 | -6.566
-4.5 | -0.209 | 0.0352 | -0.013 | -5.931
-4 | -0.169 | 0.03369 | -0.013 | -5.012
-3.5 | -0.127 | 0.03193 | -0.014 | -3.969
-3 | -0.083 | 0.03046 | -0.014 | -2.719
-2.5 | -0.038 | 0.02936 | -0.015 | -1.279
-2 | 0.011 | 0.00677 | -0.034 | 1.581
-1.5 | 0.069 | 0.00663 | -0.034 | 10.365
-1 | 0.127 | 0.0065 | -0.035 | 19.561
-0.5 | 0.186 | 0.00637 | -0.036 | 29.128
0 | 0.244 | 0.00625 | -0.036 | 39.047
0.5 | 0.303 | 0.00616 | -0.037 | 49.099
1 | 0.361 | 0.00424 | -0.038 | 85.14
1.5 | 0.419 | 0.00425 | -0.038 | 98.626
2 | 0.477 | 0.00404 | -0.039 | 118.015
2.5 | 0.535 | 0.00412 | -0.04 | 129.662
3 | 0.592 | 0.00451 | -0.04 | 131.178
3.5 | 0.648 | 0.00483 | -0.041 | 134.014
4 | 0.702 | 0.00984 | -0.042 | 71.299
4.5 | 0.755 | 0.01024 | -0.042 | 73.777
5 | 0.806 | 0.01067 | -0.043 | 75.499
5.5 | 0.854 | 0.0112 | -0.044 | 76.197
6 | 0.898 | 0.01177 | -0.044 | 76.339
6.5 | 0.939 | 0.01234 | -0.045 | 76.088
7 | 0.975 | 0.01295 | -0.046 | 75.267
7.5 | 0.999 | 0.01366 | -0.046 | 73.145
8 | 0.828 | 0.04949 | -0.022 | 16.724
8.5 | 0.832 | 0.05303 | -0.021 | 15.688
9 | 0.829 | 0.05704 | -0.02 | 14.533
9.5 | 0.818 | 0.06214 | -0.02 | 13.171
10 | 0.801 | 0.0669 | -0.019 | 11.971
10.5 | 0.777 | 0.07154 | -0.019 | 10.867
11 | 0.749 | 0.0779 | -0.018 | 9.612
11.5 | 0.716 | 0.08319 | -0.018 | 8.611
12 | 0.681 | 0.08788 | -0.019 | 7.75
12.5 | 0.644 | 0.09253 | -0.02 | 6.963

## 42. Re 1M Mach 0.00 (2)
BIGFOIL.COM POLAR EXPORT
NACA66-409 a=0.2
NACA66-409 a=0.2 |  |  |  | Cl Max: | 1.223 | at alpha= | 12 | deg
XFOIL ncrit=9 |  |  |  | L/D Max: | 183.679 | at alpha= | -0.5 | deg
Re: | 1000000 |  |  | Cd Min: | 0.24384 | at alpha= | -20 | deg
Mach: | 0 |  |  | Cl=0 at alpha= | -2.3154 | deg
|  |  |  | @ Cl=0.1, Cd= | 0.0012403
|  |  |  | @ Cl=0.4, Cd= | 0.0047914
|  |  |  | @ Cl=0.6, Cd= | 0.0051693
alpha (deg) | Cl | Cd | Cm | Cl/Cd
-20 | -0.6952 | 0.24384 | 0.046 | -2.851
-19.5 | -0.6771 | 0.23719 | 0.0419 | -2.8547
-19 | -0.6591 | 0.23052 | 0.0377 | -2.8592
-18.5 | -0.6416 | 0.22385 | 0.0335 | -2.8662
-18 | -0.6247 | 0.21707 | 0.0293 | -2.8779
-17.5 | -0.6082 | 0.21019 | 0.0251 | -2.8936
-17 | -0.5931 | 0.20216 | 0.0214 | -2.9338
-16.5 | -0.5768 | 0.19587 | 0.0179 | -2.9448
-16 | -0.5605 | 0.18928 | 0.0141 | -2.9612
-15.5 | -0.5445 | 0.18268 | 0.0104 | -2.9806
-15 | -0.5289 | 0.17575 | 0.0068 | -3.0094
-14.5 | -0.5138 | 0.16865 | 0.0032 | -3.0465
-14 | -0.499 | 0.16156 | -0.0003 | -3.0886
-13.5 | -0.4843 | 0.15445 | -0.0039 | -3.1356
-13 | -0.4713 | 0.14725 | -0.0076 | -3.2007
-12.5 | -0.4596 | 0.13989 | -0.0112 | -3.2854
-12 | -0.4484 | 0.13257 | -0.0147 | -3.3824
-11.5 | -0.4379 | 0.12511 | -0.0181 | -3.5001
-11 | -0.4296 | 0.11723 | -0.0217 | -3.6646
-10.5 | -0.4243 | 0.10883 | -0.0241 | -3.8987
-10 | -0.4144 | 0.10238 | -0.0271 | -4.0477
-9.5 | -0.4058 | 0.09578 | -0.0304 | -4.2368
-9 | -0.3808 | 0.08707 | -0.0399 | -4.3735
-8.5 | -0.3758 | 0.07965 | -0.0458 | -4.7181
-8 | -0.3914 | 0.07338 | -0.0487 | -5.3339
-7 | -0.3714 | 0.05902 | -0.0529 | -6.2928
-6.5 | -0.3498 | 0.05157 | -0.0536 | -6.783
-5.5 | -0.3019 | 0.03448 | -0.0518 | -8.7558
-5 | -0.2535 | 0.03176 | -0.0511 | -7.9817
-4.5 | -0.2078 | 0.02693 | -0.0491 | -7.7163
-4 | -0.1635 | 0.0219 | -0.0472 | -7.4658
-3.5 | -0.1232 | 0.00365 | -0.042 | -33.7534
-2.5 | -0.0196 | 0.00169 | -0.0411 | -11.5976
-2 | 0.0335 | 0.00145 | -0.041 | 23.1034
-1.5 | 0.0868 | 0.00128 | -0.0409 | 67.8125
-1 | 0.14 | 0.00112 | -0.0408 | 125
-0.5 | 0.1947 | 0.00106 | -0.041 | 183.6792
0 | 0.2432 | 0.005 | -0.0412 | 48.64
0.5 | 0.2936 | 0.00476 | -0.0399 | 61.6807
1 | 0.3454 | 0.00476 | -0.0388 | 72.563
1.5 | 0.3974 | 0.00479 | -0.0379 | 82.9645
2 | 0.4523 | 0.00482 | -0.0379 | 93.8382
2.5 | 0.5063 | 0.00485 | -0.0377 | 104.3918
3 | 0.5591 | 0.00491 | -0.0372 | 113.8697
3.5 | 0.608 | 0.00522 | -0.036 | 116.4751
4 | 0.6527 | 0.00611 | -0.0343 | 106.8249
4.5 | 0.7045 | 0.00717 | -0.0347 | 98.2566
5 | 0.7562 | 0.00963 | -0.0364 | 78.5254
5.5 | 0.8193 | 0.01057 | -0.039 | 77.5118
6 | 0.8616 | 0.01146 | -0.0372 | 75.1832
6.5 | 0.9033 | 0.01202 | -0.035 | 75.1498
7 | 0.9412 | 0.01328 | -0.0324 | 70.8735
7.5 | 0.9865 | 0.01393 | -0.0312 | 70.8184
8 | 1.0294 | 0.01477 | -0.0297 | 69.6953
8.5 | 1.0656 | 0.0161 | -0.0271 | 66.1863
9 | 1.1051 | 0.01703 | -0.0252 | 64.8914
9.5 | 1.117 | 0.0201 | -0.0188 | 55.5721
10 | 1.1437 | 0.02208 | -0.015 | 51.798
10.5 | 1.1729 | 0.02352 | -0.0121 | 49.8682
11 | 1.1916 | 0.02666 | -0.0081 | 44.6962
11.5 | 1.2147 | 0.02823 | -0.0052 | 43.0287
12 | 1.223 | 0.03178 | -0.0013 | 38.4833
12.5 | 1.2171 | 0.03709 | 0.0029 | 32.8148
13 | 1.1928 | 0.04454 | 0.0065 | 26.7804
13.5 | 1.166 | 0.05276 | 0.0077 | 22.1001
14 | 1.1205 | 0.06488 | 0.0054 | 17.2703
14.5 | 0.8797 | 0.13713 | -0.0309 | 6.4151
16 | 0.6879 | 0.17369 | -0.051 | 3.9605
16.5 | 0.6923 | 0.18178 | -0.0553 | 3.8084
17 | 0.6987 | 0.18955 | -0.0594 | 3.6861

## 43. Re 1M Mach 0.10 (1)
BIGFOIL.COM POLAR EXPORT
NACA66-409 a=0.2
NACA66-409 a=0.2 |  |  |  | Cl Max: | 1 | at alpha= | 7.5 | deg
JavaFoil+Calcfoil stall+Eppler ext transition |  |  |  | L/D Max: | 134.49 | at alpha= | 3.5 | deg
Re: | 1000000 |  |  | Cd Min: | 0.00403 | at alpha= | 2 | deg
Mach: | 0.1 |  |  | Cl=0 at alpha= | -2.1122 | deg
|  |  |  | @ Cl=0.1, Cd= | 0.0065654
|  |  |  | @ Cl=0.4, Cd= | 0.0042647
|  |  |  | @ Cl=0.6, Cd= | 0.0045577
alpha (deg) | Cl | Cd | Cm | Cl/Cd
-14 | -0.239 | 0.11611 | -0.009 | -2.057
-13.5 | -0.257 | 0.12146 | -0.009 | -2.117
-13 | -0.276 | 0.11354 | -0.009 | -2.431
-12.5 | -0.295 | 0.10533 | -0.009 | -2.804
-12 | -0.315 | 0.09889 | -0.009 | -3.182
-11.5 | -0.334 | 0.09309 | -0.009 | -3.584
-11 | -0.352 | 0.08564 | -0.009 | -4.106
-10.5 | -0.368 | 0.08033 | -0.009 | -4.583
-10 | -0.382 | 0.07489 | -0.009 | -5.103
-9.5 | -0.393 | 0.06914 | -0.009 | -5.684
-9 | -0.395 | 0.0647 | -0.009 | -6.11
-8.5 | -0.392 | 0.06025 | -0.01 | -6.506
-8 | -0.385 | 0.05594 | -0.01 | -6.874
-7.5 | -0.372 | 0.05481 | -0.01 | -6.796
-7 | -0.356 | 0.04923 | -0.01 | -7.231
-6.5 | -0.335 | 0.04675 | -0.01 | -7.163
-6 | -0.309 | 0.04327 | -0.011 | -7.149
-5.5 | -0.28 | 0.04052 | -0.012 | -6.902
-5 | -0.246 | 0.03753 | -0.012 | -6.557
-4.5 | -0.209 | 0.03539 | -0.013 | -5.912
-4 | -0.169 | 0.03372 | -0.013 | -5.022
-3.5 | -0.127 | 0.03203 | -0.014 | -3.97
-3 | -0.083 | 0.0305 | -0.014 | -2.725
-2.5 | -0.038 | 0.0294 | -0.015 | -1.283
-2 | 0.011 | 0.00679 | -0.034 | 1.584
-1.5 | 0.069 | 0.00666 | -0.034 | 10.375
-1 | 0.128 | 0.00648 | -0.035 | 19.723
-0.5 | 0.187 | 0.00635 | -0.036 | 29.384
0 | 0.245 | 0.00623 | -0.036 | 39.386
0.5 | 0.304 | 0.00614 | -0.037 | 49.56
1 | 0.363 | 0.00422 | -0.038 | 85.855
1.5 | 0.421 | 0.00429 | -0.039 | 98.078
2 | 0.479 | 0.00403 | -0.039 | 119.036
2.5 | 0.537 | 0.00416 | -0.04 | 129.12
3 | 0.595 | 0.00453 | -0.041 | 131.241
3.5 | 0.651 | 0.00484 | -0.041 | 134.49
4 | 0.705 | 0.00989 | -0.042 | 71.289
4.5 | 0.759 | 0.01028 | -0.042 | 73.795
5 | 0.809 | 0.01077 | -0.043 | 75.188
5.5 | 0.857 | 0.01127 | -0.044 | 76.073
6 | 0.901 | 0.01184 | -0.044 | 76.12
6.5 | 0.942 | 0.01242 | -0.045 | 75.828
7 | 0.977 | 0.01308 | -0.046 | 74.718
7.5 | 1 | 0.01376 | -0.046 | 72.658
8 | 0.827 | 0.04969 | -0.021 | 16.634
8.5 | 0.829 | 0.05363 | -0.021 | 15.457
9 | 0.823 | 0.05748 | -0.02 | 14.318
9.5 | 0.809 | 0.06263 | -0.02 | 12.925
10 | 0.788 | 0.06741 | -0.019 | 11.69
10.5 | 0.76 | 0.0717 | -0.018 | 10.597
11 | 0.727 | 0.07858 | -0.018 | 9.249
11.5 | 0.69 | 0.08349 | -0.019 | 8.26
12 | 0.65 | 0.08861 | -0.02 | 7.331
12.5 | 0.608 | 0.09696 | -0.02 | 6.271

## 44. Re 1M Mach 0.10 (2)
BIGFOIL.COM POLAR EXPORT
NACA66-409 a=0.2
NACA66-409 a=0.2 |  |  |  | Cl Max: | 1.2047 | at alpha= | 11.5 | deg
XFOIL ncrit=9 |  |  |  | L/D Max: | 116.236 | at alpha= | 3.5 | deg
Re: | 1000000 |  |  | Cd Min: | 0.24453 | at alpha= | -20 | deg
Mach: | 0.1 |  |  | Cl=0 at alpha= | -2.359 | deg
|  |  |  | @ Cl=0.1, Cd= | 0.0081242
|  |  |  | @ Cl=0.4, Cd= | 0.0048001
|  |  |  | @ Cl=0.6, Cd= | 0.0051807
alpha (deg) | Cl | Cd | Cm | Cl/Cd
-20 | -0.6974 | 0.24453 | 0.0464 | -2.852
-19.5 | -0.6791 | 0.23783 | 0.0422 | -2.8554
-19 | -0.661 | 0.23113 | 0.038 | -2.8599
-18.5 | -0.6433 | 0.22443 | 0.0338 | -2.8664
-18 | -0.6262 | 0.21762 | 0.0296 | -2.8775
-17.5 | -0.6095 | 0.21073 | 0.0254 | -2.8923
-17 | -0.5942 | 0.2027 | 0.0217 | -2.9314
-16.5 | -0.5777 | 0.19637 | 0.0181 | -2.9419
-16 | -0.5612 | 0.18976 | 0.0143 | -2.9574
-15.5 | -0.545 | 0.18312 | 0.0105 | -2.9762
-15 | -0.5292 | 0.17616 | 0.0069 | -3.0041
-14.5 | -0.5138 | 0.16903 | 0.0033 | -3.0397
-14 | -0.4987 | 0.16192 | -0.0003 | -3.0799
-13.5 | -0.484 | 0.15481 | -0.0039 | -3.1264
-13 | -0.4708 | 0.14759 | -0.0076 | -3.1899
-12.5 | -0.459 | 0.14023 | -0.0113 | -3.2732
-12 | -0.4476 | 0.1329 | -0.0148 | -3.3679
-11.5 | -0.4368 | 0.12543 | -0.0182 | -3.4824
-11 | -0.4283 | 0.11756 | -0.0218 | -3.6432
-10.5 | -0.4223 | 0.10929 | -0.0241 | -3.864
-10 | -0.4123 | 0.10281 | -0.0271 | -4.0103
-9.5 | -0.4034 | 0.09617 | -0.0304 | -4.1947
-9 | -0.3771 | 0.08731 | -0.0403 | -4.3191
-8.5 | -0.3727 | 0.08005 | -0.0459 | -4.6558
-8 | -0.387 | 0.07373 | -0.0489 | -5.2489
-7 | -0.3698 | 0.05948 | -0.0532 | -6.2172
-6.5 | -0.3488 | 0.05205 | -0.054 | -6.7012
-5.5 | -0.3019 | 0.03508 | -0.0524 | -8.606
-5 | -0.259 | 0.0313 | -0.0517 | -8.2748
-4.5 | -0.2081 | 0.02727 | -0.0496 | -7.6311
-3.5 | -0.1205 | 0.01406 | -0.045 | -8.5704
-3 | -0.0659 | 0.01262 | -0.0446 | -5.2219
-2.5 | -0.0152 | 0.00948 | -0.0435 | -1.6034
-2 | 0.0387 | 0.00878 | -0.0433 | 4.4077
-1.5 | 0.0928 | 0.00821 | -0.043 | 11.3033
-1 | 0.1465 | 0.00757 | -0.0428 | 19.3527
-0.5 | 0.202 | 0.00733 | -0.0428 | 27.558
0 | 0.2451 | 0.00505 | -0.0415 | 48.5347
0.5 | 0.2954 | 0.00476 | -0.0402 | 62.0588
1 | 0.3474 | 0.00477 | -0.0391 | 72.8302
1.5 | 0.3998 | 0.0048 | -0.0382 | 83.2917
2 | 0.4551 | 0.00484 | -0.0382 | 94.0289
2.5 | 0.5093 | 0.00486 | -0.0379 | 104.7942
3 | 0.5625 | 0.00492 | -0.0374 | 114.3293
3.5 | 0.6114 | 0.00526 | -0.0361 | 116.2357
4 | 0.6559 | 0.00615 | -0.0344 | 106.6504
4.5 | 0.7075 | 0.00724 | -0.0346 | 97.721
5 | 0.7592 | 0.00976 | -0.0363 | 77.7869
5.5 | 0.8232 | 0.01063 | -0.039 | 77.4412
6 | 0.8652 | 0.01152 | -0.0369 | 75.1042
6.5 | 0.907 | 0.01212 | -0.0347 | 74.835
7 | 0.9424 | 0.01361 | -0.0316 | 69.2432
7.5 | 0.9901 | 0.01407 | -0.0306 | 70.3696
8 | 1.0275 | 0.0154 | -0.0281 | 66.7208
8.5 | 1.0682 | 0.01634 | -0.0261 | 65.3733
9 | 1.1056 | 0.01742 | -0.0237 | 63.4673
9.5 | 1.1144 | 0.02091 | -0.0168 | 53.2951
10 | 1.1424 | 0.0229 | -0.0132 | 49.8865
10.5 | 1.1702 | 0.02459 | -0.0101 | 47.5885
11 | 1.1858 | 0.02828 | -0.0057 | 41.9307
11.5 | 1.2047 | 0.03027 | -0.0025 | 39.7985
12 | 1.2043 | 0.03482 | 0.0018 | 34.5864
12.5 | 1.1884 | 0.04128 | 0.0059 | 28.7888
13 | 1.1552 | 0.05006 | 0.0083 | 23.0763
13.5 | 1.0903 | 0.06482 | 0.0066 | 16.8204
14 | 0.9562 | 0.10027 | -0.0117 | 9.5363
14.5 | 0.8688 | 0.14196 | -0.0333 | 6.12
15 | 0.8537 | 0.1578 | -0.0412 | 5.41
16 | 0.848 | 0.18835 | -0.0544 | 4.5023
16.5 | 0.8579 | 0.19817 | -0.0596 | 4.3291

## 45. Re 1M Mach 0.25 (1)
BIGFOIL.COM POLAR EXPORT
NACA66-409 a=0.2
NACA66-409 a=0.2 |  |  |  | Cl Max: | 1 | at alpha= | 7.5 | deg
JavaFoil+Calcfoil stall+Eppler ext transition |  |  |  | L/D Max: | 135.132 | at alpha= | 3.5 | deg
Re: | 1000000 |  |  | Cd Min: | 0.00404 | at alpha= | 1.5 | deg
Mach: | 0.25 |  |  | Cl=0 at alpha= | -2.0938 | deg
|  |  |  | @ Cl=0.1, Cd= | 0.0065878
|  |  |  | @ Cl=0.4, Cd= | 0.09985
|  |  |  | @ Cl=0.6, Cd= | 0.09985
alpha (deg) | Cl | Cd | Cm | Cl/Cd
-12.5 | -0.059 | 0.09313 | -0.01 | -0.631
-12 | -0.056 | 0.08893 | -0.01 | -0.629
-11.5 | -0.053 | 0.08315 | -0.01 | -0.639
-11 | -0.098 | 0.08544 | -0.01 | -1.142
-10.5 | -0.169 | 0.09008 | -0.01 | -1.881
-10 | -0.221 | 0.08188 | -0.01 | -2.7
-9.5 | -0.265 | 0.0749 | -0.01 | -3.536
-9 | -0.294 | 0.06906 | -0.01 | -4.255
-8.5 | -0.313 | 0.06422 | -0.01 | -4.879
-8 | -0.326 | 0.05959 | -0.011 | -5.466
-7.5 | -0.331 | 0.05526 | -0.011 | -5.983
-7 | -0.328 | 0.05107 | -0.011 | -6.419
-6.5 | -0.317 | 0.04836 | -0.011 | -6.564
-6 | -0.3 | 0.04505 | -0.011 | -6.655
-5.5 | -0.276 | 0.04118 | -0.012 | -6.697
-5 | -0.246 | 0.03822 | -0.012 | -6.431
-4.5 | -0.211 | 0.03592 | -0.013 | -5.871
-4 | -0.172 | 0.03408 | -0.013 | -5.043
-3.5 | -0.13 | 0.03239 | -0.014 | -4.003
-3 | -0.085 | 0.03084 | -0.014 | -2.754
-2.5 | -0.039 | 0.02971 | -0.015 | -1.3
-2 | 0.009 | 0.02837 | -0.016 | 0.314
-1.5 | 0.071 | 0.00667 | -0.035 | 10.627
-1 | 0.131 | 0.0065 | -0.036 | 20.193
-0.5 | 0.192 | 0.00637 | -0.037 | 30.103
0 | 0.252 | 0.00628 | -0.037 | 40.144
0.5 | 0.312 | 0.00616 | -0.038 | 50.747
1 | 0.372 | 0.00425 | -0.039 | 87.669
1.5 | 0.432 | 0.00404 | -0.04 | 107.139
2 | 0.492 | 0.00409 | -0.04 | 120.505
2.5 | 0.552 | 0.0042 | -0.041 | 131.424
3 | 0.611 | 0.00466 | -0.042 | 131.105
3.5 | 0.668 | 0.00495 | -0.042 | 135.132
4 | 0.723 | 0.01011 | -0.043 | 71.469
4.5 | 0.778 | 0.01057 | -0.044 | 73.61
5 | 0.829 | 0.01108 | -0.044 | 74.776
5.5 | 0.876 | 0.01162 | -0.045 | 75.375
6 | 0.919 | 0.01225 | -0.046 | 75.018
6.5 | 0.956 | 0.01294 | -0.046 | 73.882
7 | 0.987 | 0.01366 | -0.047 | 72.236
7.5 | 1 | 0.01434 | -0.048 | 69.769
8 | 0.815 | 0.05133 | -0.02 | 15.881
8.5 | 0.801 | 0.05513 | -0.019 | 14.532
9 | 0.773 | 0.06019 | -0.019 | 12.84
9.5 | 0.73 | 0.06799 | -0.017 | 10.742
10 | 0.675 | 0.07286 | -0.018 | 9.261
10.5 | 0.608 | 0.07673 | -0.019 | 7.921
11 | 0.531 | 0.08088 | -0.02 | 6.56
11.5 | 0.446 | 0.08644 | -0.021 | 5.159
12 | 0.355 | 0.09356 | -0.021 | 3.79
12.5 | 0.254 | 0.09985 | -0.022 | 2.539

## 46. Re 1M Mach 0.25 (2)
BIGFOIL.COM POLAR EXPORT
NACA66-409 a=0.2
NACA66-409 a=0.2 |  |  |  | Cl Max: | 1.122 | at alpha= | 10 | deg
XFOIL ncrit=9 |  |  |  | L/D Max: | 116.048 | at alpha= | 3 | deg
Re: | 1000000 |  |  | Cd Min: | 0.2598 | at alpha= | 20 | deg
Mach: | 0.25 |  |  | Cl=0 at alpha= | -2.3754 | deg
|  |  |  | @ Cl=0.1, Cd= | 0.0083095
|  |  |  | @ Cl=0.4, Cd= | 0.0048754
|  |  |  | @ Cl=0.6, Cd= | 0.0051871
alpha (deg) | Cl | Cd | Cm | Cl/Cd
-8 | -0.3612 | 0.07533 | -0.05 | -4.7949
-7.5 | -0.3683 | 0.06895 | -0.0522 | -5.3416
-7 | -0.36 | 0.06169 | -0.0544 | -5.8356
-6.5 | -0.3429 | 0.05437 | -0.0557 | -6.3068
-6 | -0.3191 | 0.04687 | -0.0559 | -6.8082
-5.5 | -0.3008 | 0.03829 | -0.0552 | -7.8558
-5 | -0.2606 | 0.0336 | -0.0545 | -7.756
-4.5 | -0.2088 | 0.02908 | -0.0524 | -7.1802
-4 | -0.1644 | 0.02369 | -0.0504 | -6.9396
-3.5 | -0.1229 | 0.01534 | -0.0474 | -8.0117
-2.5 | -0.0138 | 0.00996 | -0.0455 | -1.3855
-2 | 0.0416 | 0.00901 | -0.0451 | 4.6171
-1.5 | 0.0968 | 0.00835 | -0.0446 | 11.5928
-1 | 0.1521 | 0.00765 | -0.0443 | 19.8824
-0.5 | 0.2091 | 0.00737 | -0.0443 | 28.3718
0 | 0.2632 | 0.00654 | -0.0441 | 40.2446
0.5 | 0.3056 | 0.00482 | -0.0416 | 63.4025
1 | 0.3588 | 0.00483 | -0.0404 | 74.2857
1.5 | 0.4133 | 0.00489 | -0.0396 | 84.5194
2 | 0.4698 | 0.0049 | -0.0394 | 95.8776
2.5 | 0.5262 | 0.00494 | -0.0392 | 106.5182
3 | 0.5814 | 0.00501 | -0.0387 | 116.0479
3.5 | 0.6297 | 0.00547 | -0.0369 | 115.1188
4 | 0.6736 | 0.00638 | -0.0346 | 105.5799
4.5 | 0.7243 | 0.00762 | -0.0343 | 95.0525
5 | 0.7776 | 0.01016 | -0.0358 | 76.5354
5.5 | 0.8443 | 0.01103 | -0.0384 | 76.5458
6 | 0.8834 | 0.01191 | -0.0351 | 74.173
6.5 | 0.9262 | 0.01267 | -0.0325 | 73.1018
7 | 0.9626 | 0.0141 | -0.029 | 68.2695
7.5 | 1.0069 | 0.01495 | -0.0269 | 67.3512
8 | 1.0336 | 0.01704 | -0.0219 | 60.6573
8.5 | 1.0687 | 0.01814 | -0.0182 | 58.914
9 | 1.0936 | 0.0203 | -0.0134 | 53.8719
9.5 | 1.1091 | 0.02513 | -0.0079 | 44.1345
10 | 1.122 | 0.03005 | -0.0027 | 37.3378
10.5 | 1.1136 | 0.03655 | 0.0035 | 30.4679
11 | 1.0749 | 0.04596 | 0.0094 | 23.3877
11.5 | 1.0346 | 0.05568 | 0.0114 | 18.5812
12 | 0.9908 | 0.06725 | 0.0091 | 14.7331
12.5 | 0.9528 | 0.08052 | 0.002 | 11.8331
13 | 0.9156 | 0.0982 | -0.0099 | 9.3238
13.5 | 0.8805 | 0.12199 | -0.0235 | 7.2178
14 | 0.8569 | 0.14086 | -0.0329 | 6.0833
15.5 | 0.8423 | 0.1835 | -0.0527 | 4.5902
16 | 0.8535 | 0.1932 | -0.0577 | 4.4177
16.5 | 0.8669 | 0.20323 | -0.0633 | 4.2656
17 | 0.88 | 0.2121 | -0.0681 | 4.149
17.5 | 0.8942 | 0.22039 | -0.0728 | 4.0574
18 | 0.909 | 0.22803 | -0.0773 | 3.9863
18.5 | 0.9249 | 0.23451 | -0.0814 | 3.944
19 | 0.9376 | 0.24354 | -0.0859 | 3.8499
19.5 | 0.9531 | 0.2518 | -0.0908 | 3.7851
20 | 0.9687 | 0.2598 | -0.0957 | 3.7286

## 47. Re 1M Mach 0.50 (1)
BIGFOIL.COM POLAR EXPORT
NACA66-409 a=0.2
NACA66-409 a=0.2 |  |  |  | Cl Max: | 1.148 | at alpha= | 20 | deg
JavaFoil+Calcfoil stall+Eppler ext transition |  |  |  | L/D Max: | 128.669 | at alpha= | 2 | deg
Re: | 1000000 |  |  | Cd Min: | 0.00409 | at alpha= | 1 | deg
Mach: | 0.5 |  |  | Cl=0 at alpha= | -2.0962 | deg
|  |  |  | @ Cl=0.1, Cd= | 0.018298
|  |  |  | @ Cl=0.4, Cd= | 0.0045246
|  |  |  | @ Cl=0.6, Cd= | 0.0053661
alpha (deg) | Cl | Cd | Cm | Cl/Cd
-20 | -0.948 | 0.1915 | -0.01 | -4.952
-19.5 | -0.923 | 0.18655 | -0.01 | -4.946
-19 | -0.897 | 0.21528 | -0.01 | -4.168
-18.5 | -0.869 | 0.17306 | -0.01 | -5.024
-18 | -0.843 | 0.16825 | -0.01 | -5.012
-17.5 | -0.817 | 0.16472 | -0.01 | -4.961
-17 | -0.792 | 0.15716 | -0.01 | -5.036
-16.5 | -0.766 | 0.15281 | -0.011 | -5.01
-16 | -0.74 | 0.14856 | -0.011 | -4.978
-15.5 | -0.713 | 0.14825 | -0.011 | -4.808
-15 | -0.686 | 0.14179 | -0.011 | -4.835
-14.5 | -0.659 | 0.13433 | -0.011 | -4.908
-14 | -0.633 | 0.12935 | -0.011 | -4.895
-13.5 | -0.607 | 0.12557 | -0.011 | -4.833
-13 | -0.581 | 0.12199 | -0.012 | -4.76
-12.5 | -0.554 | 0.11385 | -0.012 | -4.87
-12 | -0.528 | 0.10958 | -0.012 | -4.817
-11.5 | -0.501 | 0.10625 | -0.012 | -4.712
-11 | -0.474 | 0.10623 | -0.012 | -4.464
-10.5 | -0.448 | 0.10318 | -0.012 | -4.34
-10 | -0.421 | 0.10014 | -0.013 | -4.207
-9.5 | -0.395 | 0.09715 | -0.013 | -4.063
-9 | -0.368 | 0.09068 | -0.013 | -4.061
-8.5 | -0.342 | 0.0831 | -0.013 | -4.112
-8 | -0.315 | 0.08227 | -0.013 | -3.824
-7.5 | -0.288 | 0.08042 | -0.013 | -3.581
-7 | -0.261 | 0.07187 | -0.013 | -3.637
-6.5 | -0.235 | 0.04857 | -0.014 | -4.836
-6 | -0.208 | 0.06898 | -0.014 | -3.019
-5.5 | -0.182 | 0.0654 | -0.014 | -2.776
-5 | -0.155 | 0.04816 | -0.014 | -3.215
-4.5 | -0.128 | 0.0406 | -0.014 | -3.156
-4 | -0.155 | 0.03849 | -0.013 | -4.026
-3.5 | -0.133 | 0.03487 | -0.014 | -3.827
-3 | -0.091 | 0.03198 | -0.015 | -2.858
-2.5 | -0.042 | 0.03032 | -0.016 | -1.397
-2 | 0.01 | 0.02915 | -0.017 | 0.338
-1.5 | 0.064 | 0.02768 | -0.02 | 2.302
-1 | 0.146 | 0.00631 | -0.04 | 23.188
-0.5 | 0.214 | 0.0062 | -0.041 | 34.503
0 | 0.282 | 0.00606 | -0.042 | 46.447
0.5 | 0.349 | 0.00591 | -0.043 | 58.992
1 | 0.416 | 0.00409 | -0.043 | 101.779
1.5 | 0.483 | 0.00414 | -0.044 | 116.671
2 | 0.549 | 0.00427 | -0.045 | 128.669
2.5 | 0.616 | 0.00571 | -0.046 | 107.785
3 | 0.68 | 0.00625 | -0.046 | 108.944
3.5 | 0.743 | 0.00674 | -0.047 | 110.311
4 | 0.8 | 0.01131 | -0.048 | 70.744
4.5 | 0.857 | 0.01196 | -0.048 | 71.635
5 | 0.905 | 0.01273 | -0.049 | 71.108
5.5 | 0.942 | 0.01358 | -0.05 | 69.35
6 | 0.957 | 0.01463 | -0.051 | 65.423
6.5 | 0.759 | 0.04488 | -0.02 | 16.908
7 | 0.479 | 0.05017 | -0.02 | 9.551
7.5 | 0.505 | 0.05804 | -0.02 | 8.7
8 | 0.531 | 0.07629 | -0.022 | 6.963
8.5 | 0.557 | 0.06023 | -0.023 | 9.251
9 | 0.583 | 0.08293 | -0.023 | 7.027
9.5 | 0.609 | 0.08935 | -0.023 | 6.81
10 | 0.635 | 0.09105 | -0.025 | 6.973
10.5 | 0.66 | 0.10022 | -0.026 | 6.591
11 | 0.686 | 0.10484 | -0.026 | 6.542
11.5 | 0.711 | 0.10802 | -0.026 | 6.584
12 | 0.738 | 0.11291 | -0.029 | 6.538
12.5 | 0.764 | 0.11639 | -0.029 | 6.56
13 | 0.789 | 0.12336 | -0.03 | 6.393
13.5 | 0.814 | 0.12666 | -0.03 | 6.425
14 | 0.841 | 0.13174 | -0.033 | 6.386
14.5 | 0.866 | 0.13962 | -0.033 | 6.201
15 | 0.891 | 0.14402 | -0.033 | 6.186
15.5 | 0.916 | 0.14872 | -0.034 | 6.16
16 | 0.943 | 0.15591 | -0.036 | 6.049
16.5 | 0.968 | 0.16222 | -0.037 | 5.965
17 | 0.993 | 0.16687 | -0.037 | 5.949
17.5 | 1.018 | 0.17268 | -0.039 | 5.897
18 | 1.045 | 0.17398 | -0.04 | 6.005
18.5 | 1.069 | 0.17821 | -0.041 | 6.001
19 | 1.094 | 0.18573 | -0.041 | 5.891
19.5 | 1.119 | 0.19215 | -0.042 | 5.824
20 | 1.148 | 0.19681 | -0.045 | 5.832

## 48. Re 1M Mach 0.50 (2)
BIGFOIL.COM POLAR EXPORT
NACA66-409 a=0.2
NACA66-409 a=0.2 |  |  |  | Cl Max: | 1.0637 | at alpha= | 20 | deg
XFOIL ncrit=9 |  |  |  | L/D Max: | 119.079 | at alpha= | 3 | deg
Re: | 1000000 |  |  | Cd Min: | 0.28858 | at alpha= | 20 | deg
Mach: | 0.5 |  |  | Cl=0 at alpha= | -2.4331 | deg
|  |  |  | @ Cl=0.1, Cd= | 0.0094358
|  |  |  | @ Cl=0.4, Cd= | 0.005085
|  |  |  | @ Cl=0.6, Cd= | 0.0052396
alpha (deg) | Cl | Cd | Cm | Cl/Cd
-7.5 | -0.3069 | 0.07363 | -0.0537 | -4.1681
-7 | -0.3044 | 0.06696 | -0.0573 | -4.546
-6.5 | -0.3098 | 0.06065 | -0.0602 | -5.108
-6 | -0.3003 | 0.05411 | -0.0626 | -5.5498
-5.5 | -0.2809 | 0.0475 | -0.0642 | -5.9137
-5 | -0.2401 | 0.04144 | -0.0647 | -5.7939
-4.5 | -0.2042 | 0.03493 | -0.0636 | -5.846
-3 | -0.0677 | 0.01684 | -0.0565 | -4.0202
-2.5 | -0.0085 | 0.0126 | -0.0546 | -0.6746
-2 | 0.055 | 0.01033 | -0.0535 | 5.3243
-1.5 | 0.1174 | 0.00909 | -0.0524 | 12.9153
-1 | 0.1797 | 0.00834 | -0.0516 | 21.5468
-0.5 | 0.2413 | 0.00766 | -0.0509 | 31.5013
0 | 0.3056 | 0.00733 | -0.0507 | 41.6917
0.5 | 0.3501 | 0.00511 | -0.0478 | 68.5127
1 | 0.4099 | 0.00508 | -0.0462 | 80.689
1.5 | 0.4725 | 0.00513 | -0.0454 | 92.1053
2 | 0.5363 | 0.00518 | -0.0449 | 103.5328
2.5 | 0.6004 | 0.00524 | -0.0445 | 114.5802
3 | 0.6597 | 0.00554 | -0.043 | 119.0794
3.5 | 0.7096 | 0.00632 | -0.0398 | 112.2785
4.5 | 0.7843 | 0.01022 | -0.0311 | 76.7417
5 | 0.8574 | 0.01149 | -0.0328 | 74.6214
5.5 | 0.8962 | 0.01296 | -0.0278 | 69.1512
6 | 0.9261 | 0.01419 | -0.0208 | 65.2643
6.5 | 0.9549 | 0.01596 | -0.0143 | 59.8308
7 | 0.9762 | 0.01877 | -0.0072 | 52.0085
7.5 | 1.0047 | 0.02234 | -0.001 | 44.9731
8 | 1.0166 | 0.02777 | 0.0055 | 36.6079
8.5 | 1.0066 | 0.03462 | 0.0116 | 29.0757
9 | 0.9862 | 0.04214 | 0.0154 | 23.4029
9.5 | 0.9575 | 0.05116 | 0.0159 | 18.7158
10 | 0.9249 | 0.06225 | 0.0122 | 14.8578
10.5 | 0.8968 | 0.07538 | 0.0046 | 11.8971
11 | 0.8691 | 0.09113 | -0.0062 | 9.5369
11.5 | 0.8523 | 0.10777 | -0.0161 | 7.9085
12 | 0.8415 | 0.12219 | -0.0241 | 6.8868
12.5 | 0.8367 | 0.13543 | -0.0313 | 6.1781
13 | 0.8377 | 0.14795 | -0.0379 | 5.662
13.5 | 0.843 | 0.15979 | -0.0442 | 5.2757
14 | 0.8521 | 0.17111 | -0.0502 | 4.9798
14.5 | 0.8628 | 0.18247 | -0.0561 | 4.7284
15 | 0.8759 | 0.19305 | -0.0617 | 4.5372
15.5 | 0.8901 | 0.20282 | -0.0664 | 4.3886
16 | 0.9073 | 0.21286 | -0.0717 | 4.2624
16.5 | 0.9255 | 0.22286 | -0.0771 | 4.1528
17 | 0.9442 | 0.2327 | -0.0826 | 4.0576
17.5 | 0.963 | 0.24254 | -0.0886 | 3.9705
18 | 0.9832 | 0.25258 | -0.0948 | 3.8926
18.5 | 1.0034 | 0.26176 | -0.1002 | 3.8333
19 | 1.0235 | 0.27026 | -0.1055 | 3.7871
19.5 | 1.0436 | 0.27864 | -0.1104 | 3.7453
20 | 1.0637 | 0.28858 | -0.1157 | 3.686

## 49. Re 2M Mach 0.00 (1)
BIGFOIL.COM POLAR EXPORT
NACA66-409 a=0.2
NACA66-409 a=0.2 |  |  |  | Cl Max: | 1.021 | at alpha= | 8.5 | deg
JavaFoil+Calcfoil stall+Eppler ext transition |  |  |  | L/D Max: | 139.57 | at alpha= | 3.5 | deg
Re: | 2000000 |  |  | Cd Min: | 0.00367 | at alpha= | 1 | deg
Mach: | 0 |  |  | Cl=0 at alpha= | -2.0948 | deg
|  |  |  | @ Cl=0.1, Cd= | 0.0057752
|  |  |  | @ Cl=0.4, Cd= | 0.0039255
|  |  |  | @ Cl=0.6, Cd= | 0.10005
alpha (deg) | Cl | Cd | Cm | Cl/Cd
-14.5 | -0.261 | 0.1142 | -0.009 | -2.29
-14 | -0.278 | 0.10839 | -0.009 | -2.56
-13.5 | -0.294 | 0.10273 | -0.009 | -2.863
-13 | -0.311 | 0.09483 | -0.009 | -3.28
-12.5 | -0.328 | 0.09023 | -0.009 | -3.635
-12 | -0.345 | 0.08451 | -0.01 | -4.08
-11.5 | -0.361 | 0.08183 | -0.01 | -4.41
-11 | -0.376 | 0.07928 | -0.01 | -4.741
-10.5 | -0.389 | 0.07365 | -0.01 | -5.283
-10 | -0.4 | 0.06825 | -0.01 | -5.859
-9.5 | -0.408 | 0.06497 | -0.01 | -6.273
-9 | -0.407 | 0.06078 | -0.01 | -6.698
-8.5 | -0.401 | 0.05652 | -0.01 | -7.101
-8 | -0.392 | 0.05294 | -0.011 | -7.397
-7.5 | -0.378 | 0.0503 | -0.011 | -7.507
-7 | -0.359 | 0.04668 | -0.011 | -7.702
-6.5 | -0.337 | 0.04418 | -0.012 | -7.632
-6 | -0.311 | 0.04126 | -0.012 | -7.529
-5.5 | -0.28 | 0.03863 | -0.013 | -7.256
-5 | -0.246 | 0.03593 | -0.013 | -6.856
-4.5 | -0.209 | 0.0339 | -0.014 | -6.17
-4 | -0.169 | 0.03229 | -0.015 | -5.241
-3.5 | -0.127 | 0.03033 | -0.016 | -4.196
-3 | -0.103 | 0.00633 | -0.032 | -16.249
-2.5 | -0.047 | 0.00617 | -0.033 | -7.558
-2 | 0.011 | 0.006 | -0.034 | 1.784
-1.5 | 0.069 | 0.00585 | -0.034 | 11.754
-1 | 0.127 | 0.00571 | -0.035 | 22.256
-0.5 | 0.186 | 0.0056 | -0.036 | 33.146
0 | 0.244 | 0.0055 | -0.036 | 44.373
0.5 | 0.303 | 0.00541 | -0.037 | 55.888
1 | 0.361 | 0.00367 | -0.038 | 98.261
1.5 | 0.419 | 0.00405 | -0.038 | 103.352
2 | 0.477 | 0.00429 | -0.039 | 111.126
2.5 | 0.535 | 0.00421 | -0.04 | 126.955
3 | 0.592 | 0.00442 | -0.04 | 133.953
3.5 | 0.648 | 0.00464 | -0.041 | 139.57
4 | 0.702 | 0.00872 | -0.042 | 80.532
4.5 | 0.756 | 0.00905 | -0.042 | 83.599
5 | 0.807 | 0.00946 | -0.043 | 85.326
5.5 | 0.856 | 0.00987 | -0.044 | 86.666
6 | 0.9 | 0.01037 | -0.044 | 86.875
6.5 | 0.941 | 0.01088 | -0.045 | 86.487
7 | 0.978 | 0.01142 | -0.046 | 85.589
7.5 | 1.002 | 0.01209 | -0.046 | 82.917
8 | 1.017 | 0.01276 | -0.047 | 79.705
8.5 | 1.021 | 0.01348 | -0.048 | 75.794
9 | 1.016 | 0.01416 | -0.048 | 71.772
9.5 | 0.822 | 0.05852 | -0.024 | 14.04
10 | 0.803 | 0.06275 | -0.023 | 12.798
10.5 | 0.779 | 0.06851 | -0.022 | 11.372
11 | 0.75 | 0.07282 | -0.021 | 10.3
11.5 | 0.718 | 0.07786 | -0.022 | 9.218
12 | 0.682 | 0.08419 | -0.021 | 8.1
12.5 | 0.645 | 0.08676 | -0.023 | 7.44
13 | 0.607 | 0.09365 | -0.023 | 6.484
13.5 | 0.57 | 0.10005 | -0.023 | 5.693

## 50. Re 2M Mach 0.00 (2)
BIGFOIL.COM POLAR EXPORT
NACA66-409 a=0.2
NACA66-409 a=0.2 |  |  |  | Cl Max: | 1.3535 | at alpha= | 13.5 | deg
XFOIL ncrit=9 |  |  |  | L/D Max: | 131.777 | at alpha= | 2.5 | deg
Re: | 2000000 |  |  | Cd Min: | 0.13901 | at alpha= | 17.5 | deg
Mach: | 0 |  |  | Cl=0 at alpha= | -99 | deg
|  |  |  | @ Cl=0.1, Cd= | 0.00589
|  |  |  | @ Cl=0.4, Cd= | 0.0037285
|  |  |  | @ Cl=0.6, Cd= | 0.0050043
alpha (deg) | Cl | Cd | Cm | Cl/Cd
0 | 0.2531 | 0.00589 | -0.0417 | 42.9711
0.5 | 0.2984 | 0.00385 | -0.0409 | 77.5065
1 | 0.3528 | 0.00372 | -0.0408 | 94.8387
1.5 | 0.4085 | 0.00373 | -0.0409 | 109.5174
2 | 0.4641 | 0.00376 | -0.0411 | 123.4309
2.5 | 0.5192 | 0.00394 | -0.0412 | 131.7766
3 | 0.57 | 0.00453 | -0.0407 | 125.8278
3.5 | 0.6187 | 0.0053 | -0.04 | 116.7358
4 | 0.6662 | 0.00613 | -0.0391 | 108.6786
4.5 | 0.7071 | 0.00741 | -0.037 | 95.4251
5 | 0.7479 | 0.00848 | -0.0348 | 88.1958
5.5 | 0.7967 | 0.00895 | -0.0338 | 89.0168
6 | 0.856 | 0.0094 | -0.0353 | 91.0638
6.5 | 0.9172 | 0.01007 | -0.0375 | 91.0824
7 | 0.9687 | 0.01052 | -0.0375 | 92.0817
7.5 | 1.0134 | 0.01131 | -0.0361 | 89.6021
8 | 1.0623 | 0.0117 | -0.0356 | 90.7949
8.5 | 1.1059 | 0.01257 | -0.0341 | 87.9793
9 | 1.1498 | 0.01333 | -0.0328 | 86.2566
9.5 | 1.1884 | 0.01448 | -0.0306 | 82.0718
10 | 1.2142 | 0.01649 | -0.0263 | 73.6325
10.5 | 1.2529 | 0.01703 | -0.0242 | 73.5702
11 | 1.2744 | 0.0186 | -0.0194 | 68.5161
11.5 | 1.305 | 0.01967 | -0.0165 | 66.3447
12 | 1.3278 | 0.0214 | -0.0129 | 62.0467
12.5 | 1.3433 | 0.02379 | -0.0087 | 56.4649
13 | 1.3496 | 0.02709 | -0.0042 | 49.8191
13.5 | 1.3535 | 0.03076 | -0.0004 | 44.002
14 | 1.3351 | 0.03687 | 0.004 | 36.211
14.5 | 1.3326 | 0.0417 | 0.0059 | 31.9568
15 | 1.3122 | 0.04907 | 0.0069 | 26.7414
15.5 | 1.2655 | 0.06133 | 0.0046 | 20.6343
16 | 1.2337 | 0.07377 | -0.0008 | 16.7236
16.5 | 1.1817 | 0.09267 | -0.0113 | 12.7517
17 | 1.1392 | 0.11238 | -0.0231 | 10.137
17.5 | 1.0807 | 0.13901 | -0.0379 | 7.7743

## 51. Re 2M Mach 0.10 (1)
BIGFOIL.COM POLAR EXPORT
NACA66-409 a=0.2
NACA66-409 a=0.2 |  |  |  | Cl Max: | 1.018 | at alpha= | 8.5 | deg
JavaFoil+Calcfoil stall+Eppler ext transition |  |  |  | L/D Max: | 139.562 | at alpha= | 3.5 | deg
Re: | 2000000 |  |  | Cd Min: | 0.00368 | at alpha= | 1 | deg
Mach: | 0.1 |  |  | Cl=0 at alpha= | -2.0948 | deg
|  |  |  | @ Cl=0.1, Cd= | 0.0057564
|  |  |  | @ Cl=0.4, Cd= | 0.003916
|  |  |  | @ Cl=0.6, Cd= | 0.09972
alpha (deg) | Cl | Cd | Cm | Cl/Cd
-14 | -0.239 | 0.10766 | -0.009 | -2.221
-13.5 | -0.257 | 0.103 | -0.009 | -2.499
-13 | -0.276 | 0.0955 | -0.009 | -2.893
-12.5 | -0.296 | 0.09005 | -0.01 | -3.284
-12 | -0.315 | 0.08608 | -0.01 | -3.66
-11.5 | -0.334 | 0.08109 | -0.01 | -4.118
-11 | -0.352 | 0.08036 | -0.01 | -4.38
-10.5 | -0.368 | 0.07436 | -0.01 | -4.955
-10 | -0.382 | 0.07049 | -0.01 | -5.426
-9.5 | -0.393 | 0.06559 | -0.01 | -5.997
-9 | -0.396 | 0.0609 | -0.01 | -6.497
-8.5 | -0.392 | 0.05728 | -0.01 | -6.85
-8 | -0.385 | 0.05296 | -0.011 | -7.267
-7.5 | -0.373 | 0.05075 | -0.011 | -7.348
-7 | -0.356 | 0.04667 | -0.011 | -7.635
-6.5 | -0.335 | 0.04439 | -0.011 | -7.551
-6 | -0.31 | 0.04133 | -0.012 | -7.494
-5.5 | -0.28 | 0.03863 | -0.013 | -7.247
-5 | -0.247 | 0.03604 | -0.013 | -6.84
-4.5 | -0.21 | 0.03401 | -0.014 | -6.163
-4 | -0.17 | 0.03237 | -0.015 | -5.245
-3.5 | -0.128 | 0.03046 | -0.016 | -4.192
-3 | -0.103 | 0.00633 | -0.033 | -16.33
-2.5 | -0.047 | 0.00618 | -0.033 | -7.59
-2 | 0.011 | 0.00598 | -0.034 | 1.8
-1.5 | 0.069 | 0.00583 | -0.034 | 11.859
-1 | 0.128 | 0.00569 | -0.035 | 22.461
-0.5 | 0.187 | 0.00557 | -0.036 | 33.508
0 | 0.245 | 0.00548 | -0.036 | 44.803
0.5 | 0.304 | 0.00543 | -0.037 | 55.993
1 | 0.363 | 0.00368 | -0.038 | 98.481
1.5 | 0.421 | 0.00405 | -0.039 | 104.048
2 | 0.479 | 0.00433 | -0.039 | 110.733
2.5 | 0.537 | 0.00423 | -0.04 | 126.998
3 | 0.595 | 0.00439 | -0.041 | 135.486
3.5 | 0.651 | 0.00467 | -0.041 | 139.562
4 | 0.706 | 0.00873 | -0.042 | 80.858
4.5 | 0.76 | 0.0091 | -0.043 | 83.512
5 | 0.811 | 0.00952 | -0.043 | 85.224
5.5 | 0.859 | 0.00995 | -0.044 | 86.324
6 | 0.904 | 0.01043 | -0.045 | 86.624
6.5 | 0.944 | 0.01096 | -0.045 | 86.162
7 | 0.98 | 0.01152 | -0.046 | 85.033
7.5 | 1.003 | 0.01219 | -0.047 | 82.312
8 | 1.016 | 0.01288 | -0.047 | 78.865
8.5 | 1.018 | 0.01361 | -0.048 | 74.784
9 | 1.009 | 0.01426 | -0.048 | 70.746
9.5 | 0.812 | 0.05923 | -0.023 | 13.708
10 | 0.79 | 0.0638 | -0.023 | 12.383
10.5 | 0.761 | 0.0689 | -0.022 | 11.05
11 | 0.728 | 0.07368 | -0.021 | 9.876
11.5 | 0.691 | 0.07895 | -0.022 | 8.751
12 | 0.651 | 0.0828 | -0.022 | 7.858
12.5 | 0.609 | 0.08911 | -0.022 | 6.831
13 | 0.567 | 0.09514 | -0.023 | 5.957
13.5 | 0.525 | 0.09972 | -0.023 | 5.265

## 52. Re 2M Mach 0.10 (2)
BIGFOIL.COM POLAR EXPORT
NACA66-409 a=0.2
NACA66-409 a=0.2 |  |  |  | Cl Max: | 1.3303 | at alpha= | 13 | deg
XFOIL ncrit=9 |  |  |  | L/D Max: | 131.843 | at alpha= | 2.5 | deg
Re: | 2000000 |  |  | Cd Min: | 0.10959 | at alpha= | 16.5 | deg
Mach: | 0.1 |  |  | Cl=0 at alpha= | -2.2812 | deg
|  |  |  | @ Cl=0.1, Cd= | 0.0064096
|  |  |  | @ Cl=0.4, Cd= | 0.0037361
|  |  |  | @ Cl=0.6, Cd= | 0.0049766
alpha (deg) | Cl | Cd | Cm | Cl/Cd
-6 | -0.3485 | 0.0386 | -0.0513 | -9.0285
-5.5 | -0.3251 | 0.02464 | -0.047 | -13.194
-5 | -0.2931 | 0.01262 | -0.0424 | -23.225
-4.5 | -0.2393 | 0.01146 | -0.0422 | -20.8813
-4 | -0.1847 | 0.01064 | -0.042 | -17.359
-3.5 | -0.1329 | 0.00866 | -0.0414 | -15.3464
-3 | -0.0801 | 0.00765 | -0.0409 | -10.4706
-2.5 | -0.0245 | 0.00731 | -0.0411 | -3.3516
-2 | 0.0315 | 0.00709 | -0.0413 | 4.4429
-1.5 | 0.0858 | 0.00645 | -0.0411 | 13.3023
-1 | 0.1421 | 0.00629 | -0.0414 | 22.5914
-0.5 | 0.1985 | 0.00606 | -0.0417 | 32.7558
0 | 0.2547 | 0.00591 | -0.042 | 43.0964
0.5 | 0.3001 | 0.00385 | -0.0412 | 77.9481
1 | 0.355 | 0.00372 | -0.041 | 95.4301
1.5 | 0.411 | 0.00374 | -0.0411 | 109.893
2 | 0.4669 | 0.00377 | -0.0413 | 123.8462
2.5 | 0.5221 | 0.00396 | -0.0414 | 131.8434
3 | 0.5732 | 0.00455 | -0.0409 | 125.978
3.5 | 0.6222 | 0.00533 | -0.0402 | 116.7355
4 | 0.6698 | 0.00617 | -0.0392 | 108.5575
4.5 | 0.7103 | 0.0075 | -0.0371 | 94.7067
5 | 0.7519 | 0.00851 | -0.0348 | 88.3549
5.5 | 0.8009 | 0.00898 | -0.0337 | 89.1871
6 | 0.8604 | 0.00945 | -0.0352 | 91.0476
6.5 | 0.9222 | 0.01012 | -0.0374 | 91.1265
7 | 0.9734 | 0.0106 | -0.0372 | 91.8302
7.5 | 1.0187 | 0.01136 | -0.0358 | 89.6743
8 | 1.0674 | 0.01181 | -0.0351 | 90.381
8.5 | 1.1109 | 0.01272 | -0.0335 | 87.3349
9 | 1.154 | 0.01357 | -0.0318 | 85.0405
9.5 | 1.19 | 0.01492 | -0.029 | 79.7587
10 | 1.2146 | 0.01687 | -0.0244 | 71.9976
10.5 | 1.251 | 0.01749 | -0.0217 | 71.5266
11 | 1.2712 | 0.0193 | -0.0168 | 65.8653
11.5 | 1.2997 | 0.02063 | -0.0136 | 63.0005
12 | 1.3178 | 0.02289 | -0.0094 | 57.571
12.5 | 1.3291 | 0.0258 | -0.005 | 51.5155
13 | 1.3303 | 0.02978 | -0.0005 | 44.6709
13.5 | 1.3282 | 0.03423 | 0.0033 | 38.8022
14 | 1.3037 | 0.04134 | 0.0068 | 31.536
14.5 | 1.2891 | 0.04797 | 0.0079 | 26.873
15 | 1.2616 | 0.05718 | 0.0069 | 22.0637
15.5 | 1.2127 | 0.07175 | 0.0012 | 16.9017
16 | 1.1742 | 0.08748 | -0.0076 | 13.4225
16.5 | 1.1204 | 0.10959 | -0.021 | 10.2236

## 53. Re 2M Mach 0.25 (1)
BIGFOIL.COM POLAR EXPORT
NACA66-409 a=0.2
NACA66-409 a=0.2 |  |  |  | Cl Max: | 1.004 | at alpha= | 7.5 | deg
JavaFoil+Calcfoil stall+Eppler ext transition |  |  |  | L/D Max: | 140.861 | at alpha= | 3.5 | deg
Re: | 2000000 |  |  | Cd Min: | 0.00371 | at alpha= | 1 | deg
Mach: | 0.25 |  |  | Cl=0 at alpha= | -2.0932 | deg
|  |  |  | @ Cl=0.1, Cd= | 0.0057672
|  |  |  | @ Cl=0.4, Cd= | 0.09251
|  |  |  | @ Cl=0.6, Cd= | 0.09251
alpha (deg) | Cl | Cd | Cm | Cl/Cd
-12.5 | -0.059 | 0.08816 | -0.01 | -0.667
-12 | -0.056 | 0.08244 | -0.01 | -0.68
-11.5 | -0.053 | 0.0782 | -0.011 | -0.68
-11 | -0.098 | 0.07908 | -0.011 | -1.235
-10.5 | -0.17 | 0.07332 | -0.011 | -2.313
-10 | -0.221 | 0.06872 | -0.011 | -3.221
-9.5 | -0.265 | 0.06484 | -0.011 | -4.089
-9 | -0.294 | 0.06092 | -0.011 | -4.828
-8.5 | -0.314 | 0.05927 | -0.011 | -5.29
-8 | -0.326 | 0.05598 | -0.011 | -5.823
-7.5 | -0.331 | 0.05194 | -0.011 | -6.37
-7 | -0.328 | 0.04831 | -0.011 | -6.792
-6.5 | -0.318 | 0.04563 | -0.012 | -6.962
-6 | -0.3 | 0.04281 | -0.012 | -7.01
-5.5 | -0.276 | 0.03926 | -0.013 | -7.031
-5 | -0.246 | 0.03666 | -0.013 | -6.712
-4.5 | -0.211 | 0.03451 | -0.014 | -6.121
-4 | -0.172 | 0.03291 | -0.015 | -5.232
-3.5 | -0.13 | 0.03103 | -0.015 | -4.188
-3 | -0.085 | 0.02922 | -0.017 | -2.922
-2.5 | -0.048 | 0.00618 | -0.034 | -7.777
-2 | 0.011 | 0.00599 | -0.035 | 1.844
-1.5 | 0.071 | 0.00583 | -0.035 | 12.161
-1 | 0.131 | 0.0057 | -0.036 | 23.026
-0.5 | 0.192 | 0.00559 | -0.037 | 34.267
0 | 0.252 | 0.00549 | -0.037 | 45.936
0.5 | 0.312 | 0.00542 | -0.038 | 57.692
1 | 0.373 | 0.00371 | -0.039 | 100.345
1.5 | 0.433 | 0.00411 | -0.04 | 105.278
2 | 0.492 | 0.00407 | -0.04 | 120.889
2.5 | 0.552 | 0.0043 | -0.041 | 128.382
3 | 0.611 | 0.00454 | -0.042 | 134.663
3.5 | 0.669 | 0.00475 | -0.042 | 140.861
4 | 0.724 | 0.00893 | -0.043 | 81.106
4.5 | 0.779 | 0.00935 | -0.044 | 83.303
5 | 0.83 | 0.00978 | -0.044 | 84.923
5.5 | 0.878 | 0.01023 | -0.045 | 85.872
6 | 0.921 | 0.01079 | -0.046 | 85.369
6.5 | 0.959 | 0.0114 | -0.046 | 84.087
7 | 0.99 | 0.01205 | -0.047 | 82.189
7.5 | 1.004 | 0.01275 | -0.048 | 78.72
8 | 1.001 | 0.01353 | -0.048 | 73.972
8.5 | 0.804 | 0.05248 | -0.024 | 15.329
9 | 0.775 | 0.05752 | -0.022 | 13.466
9.5 | 0.731 | 0.06346 | -0.02 | 11.524
10 | 0.676 | 0.06701 | -0.02 | 10.082
10.5 | 0.609 | 0.07235 | -0.022 | 8.411
11 | 0.531 | 0.07703 | -0.022 | 6.899
11.5 | 0.447 | 0.08201 | -0.023 | 5.445
12 | 0.355 | 0.08704 | -0.023 | 4.079
12.5 | 0.254 | 0.09251 | -0.024 | 2.744

## 54. Re 2M Mach 0.25 (2)
BIGFOIL.COM POLAR EXPORT
NACA66-409 a=0.2
NACA66-409 a=0.2 |  |  |  | Cl Max: | 1.2179 | at alpha= | 10.5 | deg
XFOIL ncrit=9 |  |  |  | L/D Max: | 132.611 | at alpha= | 2.5 | deg
Re: | 2000000 |  |  | Cd Min: | 0.17536 | at alpha= | 15.5 | deg
Mach: | 0.25 |  |  | Cl=0 at alpha= | -2.2911 | deg
|  |  |  | @ Cl=0.1, Cd= | 0.0064937
|  |  |  | @ Cl=0.4, Cd= | 0.00377
|  |  |  | @ Cl=0.6, Cd= | 0.0048252
alpha (deg) | Cl | Cd | Cm | Cl/Cd
-6.5 | -0.3589 | 0.05199 | -0.0539 | -6.9033
-6 | -0.3348 | 0.04428 | -0.0541 | -7.561
-5.5 | -0.3154 | 0.03323 | -0.0524 | -9.4914
-5 | -0.2771 | 0.02644 | -0.0504 | -10.4803
-4.5 | -0.2339 | 0.02002 | -0.048 | -11.6833
-4 | -0.1895 | 0.01169 | -0.0445 | -16.2104
-3.5 | -0.1335 | 0.01009 | -0.0441 | -13.2309
-3 | -0.0808 | 0.00807 | -0.043 | -10.0124
-2.5 | -0.0239 | 0.00752 | -0.0429 | -3.1782
-2 | 0.0333 | 0.00718 | -0.0429 | 4.6379
-1.5 | 0.0895 | 0.00653 | -0.0426 | 13.706
-1 | 0.1473 | 0.00633 | -0.0428 | 23.2701
-0.5 | 0.2055 | 0.00611 | -0.0431 | 33.6334
0 | 0.2636 | 0.00594 | -0.0434 | 44.3771
0.5 | 0.3101 | 0.00393 | -0.0425 | 78.9059
1 | 0.3665 | 0.00377 | -0.0423 | 97.2149
1.5 | 0.4241 | 0.00377 | -0.0424 | 112.4934
2 | 0.4819 | 0.00384 | -0.0426 | 125.4948
2.5 | 0.5384 | 0.00406 | -0.0426 | 132.6108
3 | 0.591 | 0.00468 | -0.042 | 126.2821
3.5 | 0.6412 | 0.00549 | -0.0411 | 116.7942
4 | 0.689 | 0.00642 | -0.0398 | 107.3209
4.5 | 0.7275 | 0.00799 | -0.0369 | 91.0513
5 | 0.773 | 0.00874 | -0.0348 | 88.4439
5.5 | 0.8233 | 0.00919 | -0.0334 | 89.5865
6 | 0.8842 | 0.00985 | -0.0345 | 89.7665
6.5 | 0.9494 | 0.01047 | -0.0366 | 90.6781
7 | 0.9977 | 0.01115 | -0.0351 | 89.4798
7.5 | 1.0457 | 0.01183 | -0.0334 | 88.3939
8 | 1.0894 | 0.01284 | -0.031 | 84.8442
8.5 | 1.1316 | 0.0139 | -0.0283 | 81.4101
9 | 1.1664 | 0.01535 | -0.0245 | 75.987
9.5 | 1.1756 | 0.01806 | -0.0166 | 65.0941
10 | 1.1974 | 0.02038 | -0.0114 | 58.7537
10.5 | 1.2179 | 0.02309 | -0.0066 | 52.7458
11 | 1.2134 | 0.02862 | 0.0001 | 42.3969
11.5 | 1.1902 | 0.03588 | 0.0065 | 33.1717
12 | 1.137 | 0.04666 | 0.0112 | 24.3678
12.5 | 1.0814 | 0.0589 | 0.0111 | 18.3599
13 | 1.0334 | 0.07258 | 0.0056 | 14.2381
13.5 | 0.9994 | 0.0874 | -0.0037 | 11.4348
14 | 0.9636 | 0.10693 | -0.0165 | 9.0115
14.5 | 0.9053 | 0.1372 | -0.0323 | 6.5984
15 | 0.875 | 0.15846 | -0.0431 | 5.5219
15.5 | 0.8638 | 0.17536 | -0.0512 | 4.9259

## 55. Re 2M Mach 0.50 (1)
BIGFOIL.COM POLAR EXPORT
NACA66-409 a=0.2
NACA66-409 a=0.2 |  |  |  | Cl Max: | 1.149 | at alpha= | 20 | deg
JavaFoil+Calcfoil stall+Eppler ext transition |  |  |  | L/D Max: | 134.126 | at alpha= | 2.5 | deg
Re: | 2000000 |  |  | Cd Min: | 0.00382 | at alpha= | 1 | deg
Mach: | 0.5 |  |  | Cl=0 at alpha= | -2.1111 | deg
|  |  |  | @ Cl=0.1, Cd= | 0.0058724
|  |  |  | @ Cl=0.4, Cd= | 0.0042164
|  |  |  | @ Cl=0.6, Cd= | 0.0045318
alpha (deg) | Cl | Cd | Cm | Cl/Cd
-20 | -0.948 | 0.17402 | -0.01 | -5.45
-19.5 | -0.923 | 0.16905 | -0.01 | -5.459
-19 | -0.897 | 0.18265 | -0.01 | -4.913
-18.5 | -0.87 | 0.15747 | -0.01 | -5.526
-18 | -0.844 | 0.15146 | -0.01 | -5.57
-17.5 | -0.818 | 0.14878 | -0.01 | -5.495
-17 | -0.792 | 0.14179 | -0.011 | -5.584
-16.5 | -0.766 | 0.13759 | -0.011 | -5.566
-16 | -0.74 | 0.13345 | -0.011 | -5.543
-15.5 | -0.713 | 0.1318 | -0.011 | -5.413
-15 | -0.686 | 0.12775 | -0.011 | -5.369
-14.5 | -0.66 | 0.12034 | -0.011 | -5.482
-14 | -0.633 | 0.11634 | -0.011 | -5.445
-13.5 | -0.607 | 0.11257 | -0.012 | -5.394
-13 | -0.581 | 0.10901 | -0.012 | -5.329
-12.5 | -0.555 | 0.10097 | -0.012 | -5.494
-12 | -0.528 | 0.09707 | -0.012 | -5.44
-11.5 | -0.501 | 0.0938 | -0.012 | -5.341
-11 | -0.475 | 0.09293 | -0.012 | -5.107
-10.5 | -0.448 | 0.08987 | -0.013 | -4.986
-10 | -0.422 | 0.08695 | -0.013 | -4.849
-9.5 | -0.395 | 0.08509 | -0.013 | -4.642
-9 | -0.369 | 0.05626 | -0.014 | -6.553
-8.5 | -0.342 | 0.07263 | -0.014 | -4.708
-8 | -0.315 | 0.06733 | -0.013 | -4.678
-7.5 | -0.288 | 0.05659 | -0.014 | -5.094
-7 | -0.262 | 0.04923 | -0.014 | -5.315
-6.5 | -0.235 | 0.04518 | -0.014 | -5.204
-6 | -0.208 | 0.04172 | -0.015 | -4.996
-5.5 | -0.182 | 0.03909 | -0.015 | -4.651
-5 | -0.155 | 0.03906 | -0.015 | -3.967
-4.5 | -0.128 | 0.03854 | -0.014 | -3.327
-4 | -0.155 | 0.03607 | -0.014 | -4.3
-3.5 | -0.134 | 0.03333 | -0.015 | -4.006
-3 | -0.092 | 0.0308 | -0.016 | -2.972
-2.5 | -0.042 | 0.02921 | -0.017 | -1.454
-2 | 0.012 | 0.00611 | -0.039 | 2.002
-1.5 | 0.079 | 0.00591 | -0.04 | 13.358
-1 | 0.146 | 0.00579 | -0.04 | 25.266
-0.5 | 0.214 | 0.00564 | -0.041 | 37.936
0 | 0.282 | 0.00554 | -0.042 | 50.878
0.5 | 0.349 | 0.00548 | -0.043 | 63.757
1 | 0.416 | 0.00382 | -0.043 | 108.877
1.5 | 0.483 | 0.00408 | -0.044 | 118.257
2 | 0.55 | 0.00435 | -0.045 | 126.246
2.5 | 0.616 | 0.00459 | -0.046 | 134.126
3 | 0.681 | 0.00596 | -0.047 | 114.191
3.5 | 0.744 | 0.00646 | -0.047 | 115.24
4 | 0.802 | 0.00999 | -0.048 | 80.259
4.5 | 0.86 | 0.01057 | -0.049 | 81.324
5 | 0.908 | 0.01121 | -0.049 | 81.028
5.5 | 0.945 | 0.01197 | -0.05 | 78.923
6 | 0.96 | 0.01292 | -0.051 | 74.292
6.5 | 0.761 | 0.04282 | -0.024 | 17.77
7 | 0.48 | 0.04738 | -0.023 | 10.126
7.5 | 0.505 | 0.05432 | -0.021 | 9.302
8 | 0.532 | 0.05162 | -0.025 | 10.312
8.5 | 0.558 | 0.05583 | -0.025 | 9.993
9 | 0.583 | 0.06354 | -0.024 | 9.182
9.5 | 0.609 | 0.07757 | -0.024 | 7.852
10 | 0.635 | 0.08091 | -0.026 | 7.853
10.5 | 0.661 | 0.08778 | -0.026 | 7.53
11 | 0.686 | 0.09283 | -0.026 | 7.393
11.5 | 0.712 | 0.096 | -0.027 | 7.413
12 | 0.739 | 0.09984 | -0.029 | 7.397
12.5 | 0.764 | 0.1031 | -0.03 | 7.409
13 | 0.789 | 0.10991 | -0.03 | 7.179
13.5 | 0.814 | 0.11267 | -0.03 | 7.226
14 | 0.842 | 0.11881 | -0.034 | 7.086
14.5 | 0.866 | 0.12422 | -0.033 | 6.973
15 | 0.891 | 0.12778 | -0.034 | 6.975
15.5 | 0.917 | 0.13297 | -0.035 | 6.896
16 | 0.943 | 0.13677 | -0.036 | 6.897
16.5 | 0.968 | 0.14246 | -0.037 | 6.796
17 | 0.993 | 0.14773 | -0.038 | 6.723
17.5 | 1.02 | 0.15398 | -0.039 | 6.621
18 | 1.045 | 0.15566 | -0.04 | 6.715
18.5 | 1.07 | 0.15927 | -0.041 | 6.718
19 | 1.095 | 0.16583 | -0.042 | 6.603
19.5 | 1.121 | 0.17119 | -0.043 | 6.547
20 | 1.149 | 0.18239 | -0.045 | 6.302

## 56. Re 2M Mach 0.50 (2)
BIGFOIL.COM POLAR EXPORT
NACA66-409 a=0.2
NACA66-409 a=0.2 |  |  |  | Cl Max: | 1.0647 | at alpha= | 20 | deg
XFOIL ncrit=9 |  |  |  | L/D Max: | 133.457 | at alpha= | 2.5 | deg
Re: | 2000000 |  |  | Cd Min: | 0.2892 | at alpha= | 20 | deg
Mach: | 0.5 |  |  | Cl=0 at alpha= | -2.359 | deg
|  |  |  | @ Cl=0.1, Cd= | 0.0074159
|  |  |  | @ Cl=0.4, Cd= | 0.0044939
|  |  |  | @ Cl=0.6, Cd= | 0.0045246
alpha (deg) | Cl | Cd | Cm | Cl/Cd
-11.5 | -0.409 | 0.13096 | -0.0231 | -3.1231
-11 | -0.3939 | 0.1243 | -0.026 | -3.1689
-10.5 | -0.3774 | 0.11689 | -0.0295 | -3.2287
-10 | -0.363 | 0.10943 | -0.0333 | -3.3172
-9.5 | -0.35 | 0.10179 | -0.0371 | -3.4385
-9 | -0.3373 | 0.09447 | -0.0409 | -3.5704
-8.5 | -0.326 | 0.08722 | -0.0445 | -3.7377
-7.5 | -0.3144 | 0.07246 | -0.0519 | -4.3389
-7 | -0.3127 | 0.06601 | -0.0561 | -4.7372
-6.5 | -0.3191 | 0.05981 | -0.0587 | -5.3352
-6 | -0.3095 | 0.05286 | -0.0614 | -5.8551
-5.5 | -0.2961 | 0.04369 | -0.0629 | -6.7773
-5 | -0.2678 | 0.03675 | -0.0626 | -7.2871
-4.5 | -0.2284 | 0.03102 | -0.0615 | -7.363
-4 | -0.1835 | 0.02496 | -0.0594 | -7.3518
-3.5 | -0.1341 | 0.01868 | -0.0565 | -7.1788
-3 | -0.0795 | 0.01259 | -0.0535 | -6.3145
-2.5 | -0.0178 | 0.00951 | -0.0521 | -1.8717
-2 | 0.0453 | 0.00798 | -0.0509 | 5.6767
-1.5 | 0.1093 | 0.00732 | -0.0502 | 14.9317
-1 | 0.1717 | 0.00654 | -0.0495 | 26.2538
-0.5 | 0.2376 | 0.00634 | -0.0496 | 37.4763
0 | 0.3028 | 0.00609 | -0.0497 | 49.7209
0.5 | 0.3654 | 0.00549 | -0.0496 | 66.5574
1 | 0.4182 | 0.00397 | -0.0481 | 105.3401
1.5 | 0.4835 | 0.00399 | -0.0481 | 121.1779
2.5 | 0.6099 | 0.00457 | -0.0474 | 133.4573
3 | 0.6685 | 0.00522 | -0.0462 | 128.0651
3.5 | 0.7215 | 0.00619 | -0.0441 | 116.559
4 | 0.7604 | 0.00786 | -0.0397 | 96.743
4.5 | 0.8033 | 0.00912 | -0.0353 | 88.0811
5 | 0.8549 | 0.00974 | -0.0317 | 87.7721
5.5 | 0.9105 | 0.01044 | -0.0288 | 87.2126
6 | 0.9795 | 0.01171 | -0.0289 | 83.6465
6.5 | 1.0131 | 0.01295 | -0.0219 | 78.2317
7 | 1.0299 | 0.01526 | -0.013 | 67.4902
7.5 | 1.0441 | 0.01893 | -0.0046 | 55.1558
8 | 1.059 | 0.02425 | 0.0027 | 43.6701
8.5 | 1.0484 | 0.03137 | 0.0101 | 33.4205
9 | 1.0242 | 0.03874 | 0.0154 | 26.4378
9.5 | 0.9923 | 0.04732 | 0.0173 | 20.97
10 | 0.9563 | 0.0578 | 0.015 | 16.545
10.5 | 0.9241 | 0.07026 | 0.0082 | 13.1526
11 | 0.8953 | 0.0852 | -0.0022 | 10.5082
11.5 | 0.8747 | 0.10227 | -0.0132 | 8.5529
12 | 0.8615 | 0.11729 | -0.0218 | 7.345
12.5 | 0.8531 | 0.13119 | -0.0296 | 6.5028
13 | 0.8518 | 0.14401 | -0.0367 | 5.9149
13.5 | 0.8552 | 0.15608 | -0.0433 | 5.4792
14 | 0.8636 | 0.1671 | -0.0495 | 5.1682
14.5 | 0.873 | 0.17851 | -0.0556 | 4.8905
15 | 0.8845 | 0.18956 | -0.0616 | 4.6661
15.5 | 0.8983 | 0.20044 | -0.0674 | 4.4816
16 | 0.9096 | 0.2127 | -0.0733 | 4.2764
16.5 | 0.9273 | 0.22273 | -0.0787 | 4.1633
17 | 0.9458 | 0.2326 | -0.0842 | 4.0662
17.5 | 0.965 | 0.24246 | -0.0898 | 3.98
18 | 0.9859 | 0.25238 | -0.0955 | 3.9064
18.5 | 1.0057 | 0.26122 | -0.1009 | 3.85
19 | 1.0255 | 0.26935 | -0.1061 | 3.8073
19.5 | 1.0443 | 0.27951 | -0.1118 | 3.7362
20 | 1.0647 | 0.2892 | -0.1174 | 3.6815

## 57. Re 3M Mach 0.00 (1)
BIGFOIL.COM POLAR EXPORT
NACA66-409 a=0.2
NACA66-409 a=0.2 |  |  |  | Cl Max: | 1.024 | at alpha= | 8.5 | deg
JavaFoil+Calcfoil stall+Eppler ext transition |  |  |  | L/D Max: | 138.522 | at alpha= | 3.5 | deg
Re: | 3000000 |  |  | Cd Min: | 0.0039 | at alpha= | 1 | deg
Mach: | 0 |  |  | Cl=0 at alpha= | -2.0948 | deg
|  |  |  | @ Cl=0.1, Cd= | 0.0054059
|  |  |  | @ Cl=0.4, Cd= | 0.0040479
|  |  |  | @ Cl=0.6, Cd= | 0.0969
alpha (deg) | Cl | Cd | Cm | Cl/Cd
-14.5 | -0.262 | 0.10964 | -0.009 | -2.386
-14 | -0.278 | 0.10364 | -0.009 | -2.679
-13.5 | -0.294 | 0.09915 | -0.009 | -2.967
-13 | -0.311 | 0.09204 | -0.01 | -3.381
-12.5 | -0.328 | 0.08753 | -0.01 | -3.75
-12 | -0.345 | 0.0833 | -0.01 | -4.142
-11.5 | -0.361 | 0.07896 | -0.01 | -4.574
-11 | -0.376 | 0.07385 | -0.01 | -5.093
-10.5 | -0.389 | 0.07064 | -0.01 | -5.512
-10 | -0.4 | 0.06576 | -0.01 | -6.085
-9.5 | -0.408 | 0.06245 | -0.01 | -6.529
-9 | -0.407 | 0.05885 | -0.011 | -6.921
-8.5 | -0.402 | 0.0548 | -0.011 | -7.327
-8 | -0.392 | 0.05132 | -0.011 | -7.634
-7.5 | -0.378 | 0.04903 | -0.011 | -7.706
-7 | -0.36 | 0.04537 | -0.011 | -7.929
-6.5 | -0.337 | 0.04311 | -0.012 | -7.828
-6 | -0.311 | 0.04023 | -0.013 | -7.729
-5.5 | -0.281 | 0.0378 | -0.013 | -7.423
-5 | -0.247 | 0.03527 | -0.014 | -6.992
-4.5 | -0.21 | 0.03288 | -0.015 | -6.379
-4 | -0.21 | 0.00624 | -0.031 | -33.65
-3.5 | -0.158 | 0.00613 | -0.032 | -25.691
-3 | -0.103 | 0.00593 | -0.032 | -17.343
-2.5 | -0.047 | 0.00577 | -0.033 | -8.081
-2 | 0.011 | 0.00558 | -0.034 | 1.919
-1.5 | 0.069 | 0.00547 | -0.034 | 12.58
-1 | 0.127 | 0.00535 | -0.035 | 23.776
-0.5 | 0.186 | 0.00525 | -0.036 | 35.388
0 | 0.244 | 0.00519 | -0.036 | 47.016
0.5 | 0.303 | 0.0054 | -0.037 | 56.059
1 | 0.361 | 0.0039 | -0.038 | 92.442
1.5 | 0.419 | 0.00412 | -0.038 | 101.703
2 | 0.477 | 0.00431 | -0.039 | 110.76
2.5 | 0.535 | 0.00455 | -0.04 | 117.536
3 | 0.592 | 0.00443 | -0.04 | 133.579
3.5 | 0.648 | 0.00468 | -0.041 | 138.522
4 | 0.703 | 0.00818 | -0.042 | 85.961
4.5 | 0.757 | 0.00847 | -0.042 | 89.37
5 | 0.808 | 0.00885 | -0.043 | 91.261
5.5 | 0.857 | 0.00922 | -0.044 | 92.886
6 | 0.902 | 0.00968 | -0.044 | 93.168
6.5 | 0.943 | 0.01013 | -0.045 | 93.038
7 | 0.979 | 0.01064 | -0.046 | 91.992
7.5 | 1.004 | 0.01126 | -0.046 | 89.146
8 | 1.019 | 0.01187 | -0.047 | 85.791
8.5 | 1.024 | 0.01256 | -0.048 | 81.527
9 | 1.019 | 0.01323 | -0.048 | 76.965
9.5 | 1.003 | 0.01407 | -0.049 | 71.266
10 | 0.974 | 0.01512 | -0.049 | 64.442
10.5 | 0.78 | 0.06629 | -0.024 | 11.773
11 | 0.751 | 0.07069 | -0.024 | 10.629
11.5 | 0.719 | 0.07535 | -0.024 | 9.536
12 | 0.683 | 0.08163 | -0.023 | 8.365
12.5 | 0.646 | 0.08418 | -0.024 | 7.676
13 | 0.608 | 0.09168 | -0.024 | 6.631
13.5 | 0.57 | 0.0969 | -0.024 | 5.883

## 58. Re 3M Mach 0.00 (2)
BIGFOIL.COM POLAR EXPORT
NACA66-409 a=0.2
NACA66-409 a=0.2 |  |  |  | Cl Max: | 1.4162 | at alpha= | 15 | deg
XFOIL ncrit=9 |  |  |  | L/D Max: | 134.827 | at alpha= | 2 | deg
Re: | 3000000 |  |  | Cd Min: | 0.25194 | at alpha= | 20 | deg
Mach: | 0 |  |  | Cl=0 at alpha= | -2.2451 | deg
|  |  |  | @ Cl=0.1, Cd= | 0.0058686
|  |  |  | @ Cl=0.4, Cd= | 0.0033678
|  |  |  | @ Cl=0.6, Cd= | 0.005076
alpha (deg) | Cl | Cd | Cm | Cl/Cd
-2.5 | -0.0285 | 0.00631 | -0.0398 | -4.5166
-2 | 0.0274 | 0.00611 | -0.0401 | 4.4845
-1.5 | 0.0838 | 0.00595 | -0.0405 | 14.084
-1 | 0.1395 | 0.00567 | -0.0407 | 24.6032
-0.5 | 0.1961 | 0.00557 | -0.0412 | 35.2065
0 | 0.2525 | 0.00542 | -0.0416 | 46.5867
0.5 | 0.3004 | 0.00366 | -0.0412 | 82.0765
1 | 0.3553 | 0.0034 | -0.0413 | 104.5
1.5 | 0.4108 | 0.00336 | -0.0415 | 122.2619
2 | 0.4665 | 0.00346 | -0.0417 | 134.8266
2.5 | 0.5198 | 0.0039 | -0.0417 | 133.2821
3 | 0.5701 | 0.0047 | -0.0413 | 121.2979
3.5 | 0.621 | 0.00534 | -0.041 | 116.2921
4 | 0.6689 | 0.00621 | -0.0403 | 107.7134
4.5 | 0.7128 | 0.00742 | -0.0388 | 96.0647
5 | 0.7624 | 0.00795 | -0.0381 | 95.8994
5.5 | 0.813 | 0.00827 | -0.0375 | 98.3071
6 | 0.8605 | 0.00871 | -0.0362 | 98.7945
6.5 | 0.9103 | 0.00903 | -0.0356 | 100.8084
7 | 0.97 | 0.00958 | -0.0374 | 101.2526
7.5 | 1.0259 | 0.01005 | -0.0384 | 102.0796
8 | 1.0728 | 0.0107 | -0.0374 | 100.2617
8.5 | 1.1206 | 0.01125 | -0.0367 | 99.6089
9 | 1.1632 | 0.01223 | -0.0351 | 95.1104
9.5 | 1.2069 | 0.01301 | -0.0337 | 92.7671
10 | 1.2479 | 0.01392 | -0.032 | 89.648
10.5 | 1.2891 | 0.01469 | -0.0304 | 87.7536
11 | 1.3227 | 0.01582 | -0.0274 | 83.6094
11.5 | 1.3324 | 0.01801 | -0.0205 | 73.9811
12 | 1.3581 | 0.01934 | -0.0168 | 70.2223
12.5 | 1.3775 | 0.02122 | -0.0127 | 64.9152
13 | 1.3934 | 0.02348 | -0.0087 | 59.3441
13.5 | 1.4074 | 0.02598 | -0.005 | 54.1724
14 | 1.4117 | 0.02946 | -0.001 | 47.9192
14.5 | 1.4133 | 0.03335 | 0.0022 | 42.3778
15 | 1.4162 | 0.03737 | 0.0045 | 37.8967
15.5 | 1.392 | 0.04467 | 0.0066 | 31.1619
16 | 1.386 | 0.05062 | 0.0067 | 27.3805
16.5 | 1.3097 | 0.068 | 0.0018 | 19.2603
17 | 1.2834 | 0.08042 | -0.0044 | 15.9587
17.5 | 1.1996 | 0.1073 | -0.0201 | 11.1799
18 | 1.1885 | 0.11986 | -0.0276 | 9.9157
20 | 0.9503 | 0.25194 | -0.0913 | 3.7719

## 59. Re 3M Mach 0.10 (1)
BIGFOIL.COM POLAR EXPORT
NACA66-409 a=0.2
NACA66-409 a=0.2 |  |  |  | Cl Max: | 1.02 | at alpha= | 8.5 | deg
JavaFoil+Calcfoil stall+Eppler ext transition |  |  |  | L/D Max: | 140.26 | at alpha= | 3.5 | deg
Re: | 3000000 |  |  | Cd Min: | 0.00393 | at alpha= | 1 | deg
Mach: | 0.1 |  |  | Cl=0 at alpha= | -2.0948 | deg
|  |  |  | @ Cl=0.1, Cd= | 0.005398
|  |  |  | @ Cl=0.4, Cd= | 0.004064
|  |  |  | @ Cl=0.6, Cd= | 0.09734
alpha (deg) | Cl | Cd | Cm | Cl/Cd
-14 | -0.239 | 0.10478 | -0.009 | -2.283
-13.5 | -0.257 | 0.09941 | -0.009 | -2.59
-13 | -0.276 | 0.09239 | -0.01 | -2.992
-12.5 | -0.296 | 0.08739 | -0.01 | -3.385
-12 | -0.315 | 0.08337 | -0.01 | -3.781
-11.5 | -0.334 | 0.07898 | -0.01 | -4.232
-11 | -0.352 | 0.07441 | -0.01 | -4.734
-10.5 | -0.369 | 0.07079 | -0.01 | -5.209
-10 | -0.383 | 0.06652 | -0.01 | -5.753
-9.5 | -0.394 | 0.06254 | -0.01 | -6.293
-9 | -0.396 | 0.05922 | -0.011 | -6.684
-8.5 | -0.393 | 0.05491 | -0.011 | -7.149
-8 | -0.385 | 0.05182 | -0.011 | -7.431
-7.5 | -0.373 | 0.04929 | -0.011 | -7.57
-7 | -0.357 | 0.0456 | -0.012 | -7.819
-6.5 | -0.335 | 0.04325 | -0.012 | -7.756
-6 | -0.31 | 0.04031 | -0.013 | -7.69
-5.5 | -0.28 | 0.03795 | -0.013 | -7.387
-5 | -0.247 | 0.03541 | -0.014 | -6.97
-4.5 | -0.21 | 0.03303 | -0.015 | -6.363
-4 | -0.171 | 0.0309 | -0.017 | -5.523
-3.5 | -0.158 | 0.00611 | -0.032 | -25.88
-3 | -0.103 | 0.00592 | -0.033 | -17.466
-2.5 | -0.047 | 0.00575 | -0.033 | -8.149
-2 | 0.011 | 0.00558 | -0.034 | 1.929
-1.5 | 0.069 | 0.00544 | -0.034 | 12.689
-1 | 0.128 | 0.00536 | -0.035 | 23.818
-0.5 | 0.187 | 0.00525 | -0.036 | 35.523
0 | 0.245 | 0.0052 | -0.036 | 47.212
0.5 | 0.304 | 0.00541 | -0.037 | 56.244
1 | 0.363 | 0.00393 | -0.038 | 92.351
1.5 | 0.421 | 0.00414 | -0.039 | 101.625
2 | 0.479 | 0.00434 | -0.039 | 110.492
2.5 | 0.538 | 0.00454 | -0.04 | 118.376
3 | 0.595 | 0.00442 | -0.041 | 134.632
3.5 | 0.651 | 0.00464 | -0.041 | 140.26
4 | 0.706 | 0.00818 | -0.042 | 86.335
4.5 | 0.761 | 0.00852 | -0.043 | 89.295
5 | 0.812 | 0.00891 | -0.043 | 91.062
5.5 | 0.86 | 0.00929 | -0.044 | 92.581
6 | 0.905 | 0.00975 | -0.045 | 92.848
6.5 | 0.946 | 0.01022 | -0.045 | 92.542
7 | 0.982 | 0.01074 | -0.046 | 91.427
7.5 | 1.005 | 0.01135 | -0.047 | 88.586
8 | 1.018 | 0.01198 | -0.047 | 84.948
8.5 | 1.02 | 0.01269 | -0.048 | 80.38
9 | 1.011 | 0.01339 | -0.049 | 75.552
9.5 | 0.99 | 0.01429 | -0.049 | 69.269
10 | 0.794 | 0.0609 | -0.026 | 13.032
10.5 | 0.762 | 0.06705 | -0.023 | 11.372
11 | 0.729 | 0.07127 | -0.023 | 10.228
11.5 | 0.692 | 0.07604 | -0.024 | 9.095
12 | 0.651 | 0.08116 | -0.024 | 8.026
12.5 | 0.609 | 0.08647 | -0.024 | 7.048
13 | 0.567 | 0.09247 | -0.024 | 6.135
13.5 | 0.526 | 0.09734 | -0.025 | 5.4

## 60. Re 3M Mach 0.10 (2)
BIGFOIL.COM POLAR EXPORT
NACA66-409 a=0.2
NACA66-409 a=0.2 |  |  |  | Cl Max: | 1.3804 | at alpha= | 13.5 | deg
XFOIL ncrit=9 |  |  |  | L/D Max: | 135.187 | at alpha= | 2 | deg
Re: | 3000000 |  |  | Cd Min: | 0.25297 | at alpha= | 20 | deg
Mach: | 0.1 |  |  | Cl=0 at alpha= | -2.246 | deg
|  |  |  | @ Cl=0.1, Cd= | 0.0058821
|  |  |  | @ Cl=0.4, Cd= | 0.0033795
|  |  |  | @ Cl=0.6, Cd= | 0.0050538
alpha (deg) | Cl | Cd | Cm | Cl/Cd
-5 | -0.3041 | 0.00867 | -0.04 | -35.075
-4.5 | -0.2471 | 0.00874 | -0.0404 | -28.2723
-4 | -0.1923 | 0.00813 | -0.0404 | -23.6531
-3.5 | -0.1377 | 0.00752 | -0.0403 | -18.3112
-3 | -0.0827 | 0.00702 | -0.0403 | -11.7806
-2.5 | -0.0286 | 0.00632 | -0.0401 | -4.5253
-2 | 0.0277 | 0.00612 | -0.0404 | 4.5261
-1.5 | 0.0844 | 0.00596 | -0.0408 | 14.1611
-1 | 0.1405 | 0.00568 | -0.041 | 24.7359
-0.5 | 0.1974 | 0.00558 | -0.0414 | 35.3763
0 | 0.2541 | 0.00542 | -0.0418 | 46.8819
0.5 | 0.3025 | 0.0037 | -0.0415 | 81.7568
1 | 0.3574 | 0.00341 | -0.0416 | 104.8094
1.5 | 0.4133 | 0.00337 | -0.0417 | 122.6409
2 | 0.4691 | 0.00347 | -0.042 | 135.1873
2.5 | 0.5228 | 0.00392 | -0.0419 | 133.3673
3 | 0.5733 | 0.00472 | -0.0416 | 121.4619
3.5 | 0.6245 | 0.00536 | -0.0412 | 116.5112
4 | 0.6724 | 0.00625 | -0.0404 | 107.584
4.5 | 0.7164 | 0.00747 | -0.0388 | 95.9036
5 | 0.7664 | 0.00799 | -0.0381 | 95.9199
5.5 | 0.8173 | 0.00831 | -0.0375 | 98.3514
6 | 0.8652 | 0.00875 | -0.0362 | 98.88
6.5 | 0.9153 | 0.00908 | -0.0354 | 100.804
7 | 0.9753 | 0.00968 | -0.0372 | 100.7541
7.5 | 1.0314 | 0.01013 | -0.0381 | 101.8164
8 | 1.0787 | 0.01078 | -0.0371 | 100.0649
8.5 | 1.1259 | 0.01141 | -0.0361 | 98.6766
9 | 1.1686 | 0.01241 | -0.0343 | 94.166
9.5 | 1.2117 | 0.01326 | -0.0326 | 91.3801
10 | 1.2518 | 0.01425 | -0.0306 | 87.8456
10.5 | 1.2921 | 0.01507 | -0.0286 | 85.7399
11 | 1.3197 | 0.01635 | -0.0244 | 80.7156
11.5 | 1.3279 | 0.01881 | -0.0174 | 70.5954
12 | 1.3498 | 0.02056 | -0.0133 | 65.6518
12.5 | 1.3651 | 0.02293 | -0.0088 | 59.5334
13 | 1.3742 | 0.02592 | -0.0043 | 53.017
13.5 | 1.3804 | 0.02931 | -0.0003 | 47.0966
14 | 1.372 | 0.03425 | 0.0039 | 40.0584
14.5 | 1.3627 | 0.0396 | 0.0066 | 34.4116
15 | 1.3518 | 0.04562 | 0.008 | 29.6317
15.5 | 1.3026 | 0.05744 | 0.0069 | 22.6776
16 | 1.284 | 0.06699 | 0.0034 | 19.167
16.5 | 1.1949 | 0.092 | -0.0102 | 12.988
17 | 1.1365 | 0.11574 | -0.0247 | 9.8194
19 | 0.9244 | 0.23845 | -0.083 | 3.8767
19.5 | 0.9391 | 0.24564 | -0.0875 | 3.8231
20 | 0.9536 | 0.25297 | -0.0921 | 3.7696

## 61. Re 3M Mach 0.25 (1)
BIGFOIL.COM POLAR EXPORT
NACA66-409 a=0.2
NACA66-409 a=0.2 |  |  |  | Cl Max: | 1.006 | at alpha= | 7.5 | deg
JavaFoil+Calcfoil stall+Eppler ext transition |  |  |  | L/D Max: | 140.64 | at alpha= | 3.5 | deg
Re: | 3000000 |  |  | Cd Min: | 0.00397 | at alpha= | 1 | deg
Mach: | 0.25 |  |  | Cl=0 at alpha= | -2.0932 | deg
|  |  |  | @ Cl=0.1, Cd= | 0.005432
|  |  |  | @ Cl=0.4, Cd= | 0.08894
|  |  |  | @ Cl=0.6, Cd= | 0.08894
alpha (deg) | Cl | Cd | Cm | Cl/Cd
-12.5 | -0.059 | 0.08498 | -0.01 | -0.692
-12 | -0.056 | 0.08161 | -0.011 | -0.687
-11.5 | -0.053 | 0.07596 | -0.011 | -0.701
-11 | -0.098 | 0.07594 | -0.011 | -1.287
-10.5 | -0.17 | 0.07132 | -0.011 | -2.379
-10 | -0.221 | 0.06618 | -0.011 | -3.346
-9.5 | -0.265 | 0.06234 | -0.011 | -4.256
-9 | -0.294 | 0.05908 | -0.012 | -4.982
-8.5 | -0.314 | 0.05564 | -0.011 | -5.639
-8 | -0.326 | 0.05422 | -0.011 | -6.014
-7.5 | -0.331 | 0.05015 | -0.012 | -6.6
-7 | -0.328 | 0.0473 | -0.012 | -6.94
-6.5 | -0.318 | 0.04426 | -0.012 | -7.182
-6 | -0.3 | 0.0415 | -0.012 | -7.235
-5.5 | -0.276 | 0.03835 | -0.013 | -7.204
-5 | -0.246 | 0.03584 | -0.014 | -6.874
-4.5 | -0.211 | 0.03387 | -0.015 | -6.243
-4 | -0.172 | 0.03204 | -0.016 | -5.384
-3.5 | -0.161 | 0.00615 | -0.033 | -26.21
-3 | -0.106 | 0.00592 | -0.033 | -17.854
-2.5 | -0.048 | 0.00578 | -0.034 | -8.318
-2 | 0.011 | 0.00562 | -0.035 | 1.964
-1.5 | 0.071 | 0.00549 | -0.035 | 12.921
-1 | 0.131 | 0.00537 | -0.036 | 24.434
-0.5 | 0.192 | 0.00527 | -0.037 | 36.381
0 | 0.252 | 0.00522 | -0.037 | 48.286
0.5 | 0.312 | 0.00544 | -0.038 | 57.435
1 | 0.373 | 0.00397 | -0.039 | 93.794
1.5 | 0.433 | 0.00417 | -0.04 | 103.652
2 | 0.492 | 0.00438 | -0.04 | 112.334
2.5 | 0.552 | 0.00426 | -0.041 | 129.472
3 | 0.611 | 0.00449 | -0.042 | 135.927
3.5 | 0.669 | 0.00475 | -0.042 | 140.64
4 | 0.725 | 0.00836 | -0.043 | 86.655
4.5 | 0.78 | 0.00875 | -0.044 | 89.178
5 | 0.831 | 0.00915 | -0.044 | 90.873
5.5 | 0.879 | 0.00955 | -0.045 | 92.061
6 | 0.923 | 0.01004 | -0.046 | 91.899
6.5 | 0.961 | 0.01063 | -0.047 | 90.4
7 | 0.992 | 0.01123 | -0.047 | 88.283
7.5 | 1.006 | 0.0119 | -0.048 | 84.498
8 | 1.003 | 0.01269 | -0.048 | 79.086
8.5 | 0.984 | 0.01343 | -0.049 | 73.262
9 | 0.777 | 0.05545 | -0.025 | 14.008
9.5 | 0.732 | 0.06137 | -0.022 | 11.934
10 | 0.677 | 0.06518 | -0.023 | 10.382
10.5 | 0.609 | 0.0697 | -0.023 | 8.742
11 | 0.532 | 0.07374 | -0.024 | 7.214
11.5 | 0.447 | 0.07877 | -0.024 | 5.674
12 | 0.355 | 0.08396 | -0.024 | 4.232
12.5 | 0.254 | 0.08894 | -0.025 | 2.856

## 62. Re 3M Mach 0.25 (2)
BIGFOIL.COM POLAR EXPORT
NACA66-409 a=0.2
NACA66-409 a=0.2 |  |  |  | Cl Max: | 1.2724 | at alpha= | 11 | deg
XFOIL ncrit=9 |  |  |  | L/D Max: | 136.31 | at alpha= | 2 | deg
Re: | 3000000 |  |  | Cd Min: | 0.19733 | at alpha= | -16.5 | deg
Mach: | 0.25 |  |  | Cl=0 at alpha= | -2.2521 | deg
|  |  |  | @ Cl=0.1, Cd= | 0.0059285
|  |  |  | @ Cl=0.4, Cd= | 0.0034696
|  |  |  | @ Cl=0.6, Cd= | 0.0049375
alpha (deg) | Cl | Cd | Cm | Cl/Cd
-16.5 | -0.5847 | 0.19733 | 0.019 | -2.9631
-16 | -0.5672 | 0.19056 | 0.015 | -2.9765
-15.5 | -0.5497 | 0.18388 | 0.011 | -2.9894
-15 | -0.5327 | 0.17692 | 0.0071 | -3.011
-14.5 | -0.5161 | 0.16981 | 0.0033 | -3.0393
-14 | -0.5002 | 0.16265 | -0.0005 | -3.0753
-13.5 | -0.484 | 0.15535 | -0.0041 | -3.1155
-13 | -0.469 | 0.14793 | -0.0077 | -3.1704
-12.5 | -0.4553 | 0.14045 | -0.0112 | -3.2417
-11.5 | -0.4317 | 0.12566 | -0.0176 | -3.4355
-11 | -0.4043 | 0.1155 | -0.0271 | -3.5004
-10.5 | -0.4006 | 0.1078 | -0.0298 | -3.7161
-9.5 | -0.3917 | 0.09191 | -0.0365 | -4.2618
-9 | -0.3794 | 0.08673 | -0.0392 | -4.3745
-8.5 | -0.3785 | 0.07939 | -0.0427 | -4.7676
-7 | -0.3788 | 0.05955 | -0.052 | -6.361
-6.5 | -0.3799 | 0.04775 | -0.0535 | -7.956
-6 | -0.3575 | 0.03817 | -0.0528 | -9.366
-5.5 | -0.3243 | 0.03016 | -0.051 | -10.7527
-5 | -0.2882 | 0.0211 | -0.0477 | -13.6588
-4.5 | -0.2551 | 0.00932 | -0.043 | -27.3712
-4 | -0.1969 | 0.00887 | -0.0429 | -22.1984
-3.5 | -0.1403 | 0.00807 | -0.0426 | -17.3854
-3 | -0.0839 | 0.00731 | -0.0423 | -11.4774
-2.5 | -0.0289 | 0.00643 | -0.0418 | -4.4946
-2 | 0.0294 | 0.00619 | -0.042 | 4.7496
-1.5 | 0.0877 | 0.00599 | -0.0422 | 14.6411
-1 | 0.1457 | 0.0057 | -0.0424 | 25.5614
-0.5 | 0.2042 | 0.0056 | -0.0428 | 36.4643
0 | 0.2628 | 0.00544 | -0.0432 | 48.3088
0.5 | 0.3191 | 0.0049 | -0.0434 | 65.1224
1 | 0.3691 | 0.00344 | -0.0429 | 107.2965
2 | 0.4839 | 0.00355 | -0.0432 | 136.3099
2.5 | 0.5393 | 0.00401 | -0.0432 | 134.4888
3 | 0.591 | 0.00482 | -0.0426 | 122.6141
3.5 | 0.6431 | 0.0055 | -0.0421 | 116.9273
4 | 0.6905 | 0.00657 | -0.0408 | 105.0989
4.5 | 0.736 | 0.00774 | -0.039 | 95.0904
5.5 | 0.841 | 0.00854 | -0.0373 | 98.4778
6 | 0.8906 | 0.00896 | -0.0357 | 99.3973
6.5 | 0.9419 | 0.00938 | -0.0345 | 100.4158
7 | 1.0057 | 0.01004 | -0.0363 | 100.1693
7.5 | 1.0587 | 0.01074 | -0.0356 | 98.5754
8 | 1.1078 | 0.01141 | -0.0341 | 97.0903
8.5 | 1.1498 | 0.0126 | -0.0313 | 91.254
9 | 1.1909 | 0.01374 | -0.0283 | 86.6739
9.5 | 1.2258 | 0.01515 | -0.0244 | 80.9109
10 | 1.2486 | 0.01678 | -0.0184 | 74.41
10.5 | 1.263 | 0.0194 | -0.012 | 65.1031
11 | 1.2724 | 0.02284 | -0.0058 | 55.7093
11.5 | 1.2412 | 0.03065 | 0.0029 | 40.4959
12 | 1.2032 | 0.03916 | 0.0092 | 30.7252
12.5 | 1.1509 | 0.05008 | 0.0121 | 22.9812
13 | 1.0951 | 0.06295 | 0.0101 | 17.3963
13.5 | 1.0625 | 0.07501 | 0.0043 | 14.1648
14 | 1.0198 | 0.09238 | -0.0069 | 11.0392

## 63. Re 3M Mach 0.50 (1)
BIGFOIL.COM POLAR EXPORT
NACA66-409 a=0.2
NACA66-409 a=0.2 |  |  |  | Cl Max: | 1.15 | at alpha= | 20 | deg
JavaFoil+Calcfoil stall+Eppler ext transition |  |  |  | L/D Max: | 136.225 | at alpha= | 2.5 | deg
Re: | 3000000 |  |  | Cd Min: | 0.00384 | at alpha= | 1 | deg
Mach: | 0.5 |  |  | Cl=0 at alpha= | -2.1091 | deg
|  |  |  | @ Cl=0.1, Cd= | 0.0055155
|  |  |  | @ Cl=0.4, Cd= | 0.0042484
|  |  |  | @ Cl=0.6, Cd= | 0.0044642
alpha (deg) | Cl | Cd | Cm | Cl/Cd
-20 | -0.949 | 0.1665 | -0.01 | -5.7
-19.5 | -0.923 | 0.16154 | -0.01 | -5.716
-19 | -0.898 | 0.17353 | -0.01 | -5.172
-18.5 | -0.871 | 0.15012 | -0.01 | -5.804
-18 | -0.844 | 0.14567 | -0.01 | -5.795
-17.5 | -0.818 | 0.14304 | -0.01 | -5.719
-17 | -0.792 | 0.13607 | -0.011 | -5.822
-16.5 | -0.766 | 0.13001 | -0.011 | -5.894
-16 | -0.74 | 0.12599 | -0.011 | -5.875
-15.5 | -0.714 | 0.12312 | -0.011 | -5.798
-15 | -0.686 | 0.12119 | -0.011 | -5.662
-14.5 | -0.66 | 0.11515 | -0.011 | -5.734
-14 | -0.634 | 0.11162 | -0.012 | -5.68
-13.5 | -0.608 | 0.10785 | -0.012 | -5.635
-13 | -0.581 | 0.10431 | -0.012 | -5.574
-12.5 | -0.555 | 0.09648 | -0.012 | -5.753
-12 | -0.529 | 0.09235 | -0.013 | -5.723
-11.5 | -0.501 | 0.0842 | -0.012 | -5.954
-11 | -0.475 | 0.07589 | -0.013 | -6.259
-10.5 | -0.449 | 0.0699 | -0.013 | -6.417
-10 | -0.422 | 0.06395 | -0.013 | -6.6
-9.5 | -0.396 | 0.06 | -0.014 | -6.592
-9 | -0.369 | 0.05485 | -0.014 | -6.732
-8.5 | -0.343 | 0.051 | -0.015 | -6.717
-8 | -0.315 | 0.06206 | -0.014 | -5.077
-7.5 | -0.288 | 0.05356 | -0.014 | -5.385
-7 | -0.262 | 0.04799 | -0.014 | -5.455
-6.5 | -0.235 | 0.04386 | -0.015 | -5.363
-6 | -0.209 | 0.0407 | -0.015 | -5.124
-5.5 | -0.182 | 0.03812 | -0.016 | -4.772
-5 | -0.155 | 0.038 | -0.015 | -4.081
-4.5 | -0.128 | 0.03699 | -0.015 | -3.467
-4 | -0.155 | 0.03533 | -0.015 | -4.392
-3.5 | -0.134 | 0.03259 | -0.015 | -4.099
-3 | -0.092 | 0.03011 | -0.017 | -3.045
-2.5 | -0.043 | 0.02786 | -0.02 | -1.533
-2 | 0.012 | 0.0057 | -0.039 | 2.149
-1.5 | 0.079 | 0.00555 | -0.04 | 14.214
-1 | 0.146 | 0.00544 | -0.04 | 26.904
-0.5 | 0.214 | 0.00528 | -0.041 | 40.49
0 | 0.282 | 0.00539 | -0.042 | 52.217
0.5 | 0.349 | 0.00555 | -0.043 | 62.871
1 | 0.416 | 0.00384 | -0.043 | 108.262
1.5 | 0.483 | 0.00406 | -0.044 | 119.045
2 | 0.55 | 0.00429 | -0.045 | 128.191
2.5 | 0.616 | 0.00452 | -0.046 | 136.225
3 | 0.681 | 0.00592 | -0.047 | 115.009
3.5 | 0.744 | 0.00636 | -0.047 | 116.987
4 | 0.803 | 0.00937 | -0.048 | 85.761
4.5 | 0.861 | 0.00988 | -0.049 | 87.119
5 | 0.91 | 0.01047 | -0.049 | 86.913
5.5 | 0.946 | 0.01116 | -0.05 | 84.801
6 | 0.962 | 0.01204 | -0.051 | 79.932
6.5 | 0.932 | 0.01304 | -0.052 | 71.477
7 | 0.48 | 0.0464 | -0.024 | 10.353
7.5 | 0.505 | 0.0516 | -0.022 | 9.797
8 | 0.647 | 0.0151 | -0.054 | 42.866
8.5 | 0.559 | 0.05481 | -0.026 | 10.196
9 | 0.584 | 0.06099 | -0.025 | 9.572
9.5 | 0.609 | 0.07521 | -0.025 | 8.103
10 | 0.638 | 0.06229 | -0.03 | 10.239
10.5 | 0.662 | 0.06865 | -0.029 | 9.649
11 | 0.687 | 0.07695 | -0.028 | 8.927
11.5 | 0.712 | 0.08906 | -0.028 | 7.998
12 | 0.739 | 0.09363 | -0.03 | 7.891
12.5 | 0.764 | 0.09673 | -0.03 | 7.9
13 | 0.789 | 0.10276 | -0.031 | 7.683
13.5 | 0.815 | 0.10622 | -0.031 | 7.671
14 | 0.842 | 0.11333 | -0.034 | 7.432
14.5 | 0.867 | 0.11677 | -0.034 | 7.422
15 | 0.892 | 0.11975 | -0.034 | 7.446
15.5 | 0.919 | 0.12695 | -0.036 | 7.237
16 | 0.944 | 0.12978 | -0.037 | 7.272
16.5 | 0.969 | 0.13504 | -0.037 | 7.174
17 | 0.994 | 0.13996 | -0.038 | 7.102
17.5 | 1.022 | 0.14705 | -0.041 | 6.952
18 | 1.046 | 0.14789 | -0.041 | 7.072
18.5 | 1.071 | 0.1498 | -0.041 | 7.148
19 | 1.096 | 0.15814 | -0.042 | 6.929
19.5 | 1.124 | 0.16284 | -0.045 | 6.905
20 | 1.15 | 0.17369 | -0.046 | 6.622

## 64. Re 3M Mach 0.50 (2)
BIGFOIL.COM POLAR EXPORT
NACA66-409 a=0.2
NACA66-409 a=0.2 |  |  |  | Cl Max: | 1.0781 | at alpha= | 8 | deg
XFOIL ncrit=9 |  |  |  | L/D Max: | 138.636 | at alpha= | 2 | deg
Re: | 3000000 |  |  | Cd Min: | 0.27014 | at alpha= | -20 | deg
Mach: | 0.5 |  |  | Cl=0 at alpha= | -2.3179 | deg
|  |  |  | @ Cl=0.1, Cd= | 0.0063068
|  |  |  | @ Cl=0.4, Cd= | 0.00398
|  |  |  | @ Cl=0.6, Cd= | 0.0043348
alpha (deg) | Cl | Cd | Cm | Cl/Cd
-20 | -0.7747 | 0.27014 | 0.0603 | -2.8678
-19.5 | -0.7517 | 0.26179 | 0.055 | -2.8714
-19 | -0.7289 | 0.2535 | 0.0498 | -2.8753
-18.5 | -0.706 | 0.24523 | 0.0446 | -2.8789
-18 | -0.6833 | 0.23695 | 0.0395 | -2.8837
-17.5 | -0.6607 | 0.22869 | 0.0345 | -2.8891
-17 | -0.6384 | 0.22012 | 0.0295 | -2.9002
-16.5 | -0.618 | 0.21153 | 0.0246 | -2.9216
-16 | -0.5958 | 0.20384 | 0.0198 | -2.9229
-15.5 | -0.5735 | 0.19614 | 0.0151 | -2.9239
-15 | -0.5519 | 0.18819 | 0.0104 | -2.9327
-14.5 | -0.53 | 0.18008 | 0.006 | -2.9431
-14 | -0.5088 | 0.17216 | 0.0015 | -2.9554
-13 | -0.4685 | 0.1562 | -0.0075 | -2.9994
-12 | -0.4284 | 0.13992 | -0.017 | -3.0617
-11.5 | -0.4122 | 0.13213 | -0.0208 | -3.1197
-10.5 | -0.3841 | 0.116 | -0.0287 | -3.3112
-10 | -0.3698 | 0.10813 | -0.0327 | -3.42
-9 | -0.338 | 0.09439 | -0.0402 | -3.5809
-8.5 | -0.3265 | 0.08709 | -0.044 | -3.749
-8 | -0.316 | 0.08002 | -0.0478 | -3.949
-7.5 | -0.3122 | 0.07287 | -0.0513 | -4.2843
-7 | -0.3167 | 0.06546 | -0.0562 | -4.8381
-6.5 | -0.3236 | 0.05907 | -0.0587 | -5.4782
-6 | -0.3153 | 0.05178 | -0.0613 | -6.0892
-5.5 | -0.298 | 0.04404 | -0.0626 | -6.7666
-5 | -0.2707 | 0.03646 | -0.0623 | -7.4246
-4.5 | -0.2347 | 0.02878 | -0.0604 | -8.155
-4 | -0.1921 | 0.02176 | -0.0577 | -8.8281
-3.5 | -0.1403 | 0.01663 | -0.0552 | -8.4366
-3 | -0.0847 | 0.01098 | -0.0525 | -7.714
-2.5 | -0.022 | 0.0083 | -0.0511 | -2.6506
-2 | 0.0384 | 0.0067 | -0.0495 | 5.7313
-1.5 | 0.1042 | 0.00628 | -0.0491 | 16.5924
-1 | 0.1695 | 0.00593 | -0.049 | 28.5835
-0.5 | 0.2358 | 0.00569 | -0.0491 | 41.4411
0 | 0.3021 | 0.00555 | -0.0494 | 54.4324
1 | 0.4212 | 0.00364 | -0.0488 | 115.7143
2 | 0.549 | 0.00396 | -0.0485 | 138.6364
2.5 | 0.6116 | 0.00442 | -0.0481 | 138.371
3 | 0.6691 | 0.00523 | -0.0469 | 127.935
3.5 | 0.7229 | 0.00619 | -0.045 | 116.7851
4 | 0.7632 | 0.00792 | -0.0408 | 96.3636
4.5 | 0.8203 | 0.00855 | -0.0386 | 95.9415
5 | 0.8792 | 0.00901 | -0.0365 | 97.5805
5.5 | 0.9313 | 0.00975 | -0.0327 | 95.5179
6 | 0.9826 | 0.01028 | -0.0284 | 95.5837
6.5 | 1.0489 | 0.01155 | -0.0272 | 90.8139
7 | 1.0671 | 0.01342 | -0.0175 | 79.5156
7.5 | 1.0696 | 0.01717 | -0.007 | 62.2947
8 | 1.0781 | 0.02355 | 0.0013 | 45.7792
8.5 | 1.0674 | 0.03017 | 0.0092 | 35.3795
9 | 1.0441 | 0.03701 | 0.0151 | 28.2113
9.5 | 1.0126 | 0.04512 | 0.0179 | 22.4424
10 | 0.9776 | 0.0549 | 0.0165 | 17.8069
10.5 | 0.9443 | 0.06671 | 0.0105 | 14.1553
11 | 0.9172 | 0.08058 | 0.0013 | 11.3825
11.5 | 0.8916 | 0.09762 | -0.0104 | 9.1334
12 | 0.876 | 0.11369 | -0.0199 | 7.7052
12.5 | 0.8659 | 0.12785 | -0.0281 | 6.7728
13 | 0.861 | 0.14141 | -0.0357 | 6.0887

## 65. Re 4M Mach 0.00 (1)
BIGFOIL.COM POLAR EXPORT
NACA66-409 a=0.2
NACA66-409 a=0.2 |  |  |  | Cl Max: | 1.025 | at alpha= | 8.5 | deg
JavaFoil+Calcfoil stall+Eppler ext transition |  |  |  | L/D Max: | 140.243 | at alpha= | 3.5 | deg
Re: | 4000000 |  |  | Cd Min: | 0.00395 | at alpha= | 1 | deg
Mach: | 0 |  |  | Cl=0 at alpha= | -2.0948 | deg
|  |  |  | @ Cl=0.1, Cd= | 0.0051852
|  |  |  | @ Cl=0.4, Cd= | 0.0040912
|  |  |  | @ Cl=0.6, Cd= | 0.09566
alpha (deg) | Cl | Cd | Cm | Cl/Cd
-14.5 | -0.262 | 0.10674 | -0.009 | -2.451
-14 | -0.278 | 0.1014 | -0.009 | -2.739
-13.5 | -0.294 | 0.09622 | -0.009 | -3.059
-13 | -0.311 | 0.09006 | -0.01 | -3.456
-12.5 | -0.328 | 0.08521 | -0.01 | -3.853
-12 | -0.345 | 0.08106 | -0.01 | -4.258
-11.5 | -0.361 | 0.07641 | -0.01 | -4.729
-11 | -0.376 | 0.07306 | -0.01 | -5.151
-10.5 | -0.39 | 0.06884 | -0.011 | -5.659
-10 | -0.4 | 0.06449 | -0.011 | -6.207
-9.5 | -0.408 | 0.06094 | -0.011 | -6.695
-9 | -0.408 | 0.05781 | -0.011 | -7.049
-8.5 | -0.402 | 0.05397 | -0.011 | -7.446
-8 | -0.392 | 0.05066 | -0.011 | -7.74
-7.5 | -0.378 | 0.04824 | -0.011 | -7.837
-7 | -0.36 | 0.04491 | -0.012 | -8.017
-6.5 | -0.338 | 0.04239 | -0.013 | -7.966
-6 | -0.311 | 0.03962 | -0.013 | -7.853
-5.5 | -0.281 | 0.03734 | -0.014 | -7.518
-5 | -0.247 | 0.0345 | -0.015 | -7.164
-4.5 | -0.26 | 0.00617 | -0.03 | -42.121
-4 | -0.21 | 0.00602 | -0.031 | -34.888
-3.5 | -0.158 | 0.00584 | -0.032 | -26.96
-3 | -0.103 | 0.00565 | -0.032 | -18.23
-2.5 | -0.047 | 0.00549 | -0.033 | -8.508
-2 | 0.011 | 0.00539 | -0.034 | 1.988
-1.5 | 0.069 | 0.00526 | -0.034 | 13.079
-1 | 0.127 | 0.00512 | -0.035 | 24.807
-0.5 | 0.186 | 0.00514 | -0.036 | 36.088
0 | 0.244 | 0.00534 | -0.036 | 45.708
0.5 | 0.303 | 0.00541 | -0.037 | 55.911
1 | 0.361 | 0.00395 | -0.038 | 91.227
1.5 | 0.419 | 0.00416 | -0.038 | 100.811
2 | 0.477 | 0.00436 | -0.039 | 109.469
2.5 | 0.535 | 0.00456 | -0.04 | 117.167
3 | 0.592 | 0.0048 | -0.04 | 123.316
3.5 | 0.648 | 0.00462 | -0.041 | 140.243
4 | 0.703 | 0.0064 | -0.042 | 109.883
4.5 | 0.757 | 0.00813 | -0.042 | 93.129
5 | 0.809 | 0.00846 | -0.043 | 95.529
5.5 | 0.857 | 0.00883 | -0.044 | 97.08
6 | 0.902 | 0.00926 | -0.044 | 97.42
6.5 | 0.944 | 0.00966 | -0.045 | 97.703
7 | 0.98 | 0.01012 | -0.046 | 96.832
7.5 | 1.005 | 0.01071 | -0.046 | 93.87
8 | 1.02 | 0.01129 | -0.047 | 90.326
8.5 | 1.025 | 0.01193 | -0.048 | 85.895
9 | 1.02 | 0.01258 | -0.048 | 81.123
9.5 | 1.005 | 0.01337 | -0.049 | 75.194
10 | 0.982 | 0.01415 | -0.05 | 69.343
10.5 | 0.783 | 0.06472 | -0.026 | 12.091
11 | 0.753 | 0.06906 | -0.025 | 10.904
11.5 | 0.72 | 0.07391 | -0.025 | 9.735
12 | 0.683 | 0.0807 | -0.024 | 8.466
12.5 | 0.647 | 0.08231 | -0.026 | 7.863
13 | 0.608 | 0.09019 | -0.025 | 6.745
13.5 | 0.57 | 0.09566 | -0.025 | 5.964

## 66. Re 4M Mach 0.00 (2)
BIGFOIL.COM POLAR EXPORT
NACA66-409 a=0.2
NACA66-409 a=0.2 |  |  |  | Cl Max: | 1.5015 | at alpha= | 15 | deg
XFOIL ncrit=9 |  |  |  | L/D Max: | 131.955 | at alpha= | 2 | deg
Re: | 4000000 |  |  | Cd Min: | 0.10665 | at alpha= | 19 | deg
Mach: | 0 |  |  | Cl=0 at alpha= | -2.2311 | deg
|  |  |  | @ Cl=0.1, Cd= | 0.0054669
|  |  |  | @ Cl=0.4, Cd= | 0.0032442
|  |  |  | @ Cl=0.6, Cd= | 0.0051047
alpha (deg) | Cl | Cd | Cm | Cl/Cd
-9.5 | -0.77 | 0.01774 | -0.0407 | -43.4047
-8.5 | -0.6677 | 0.01619 | -0.0405 | -41.2415
-8 | -0.6289 | 0.01144 | -0.0387 | -54.9738
-7.5 | -0.5748 | 0.01104 | -0.0388 | -52.0652
-7 | -0.521 | 0.01051 | -0.0389 | -49.5718
-6.5 | -0.468 | 0.00959 | -0.0387 | -48.8008
-6 | -0.4144 | 0.0089 | -0.0387 | -46.5618
-5.5 | -0.3594 | 0.0085 | -0.0388 | -42.2824
-5 | -0.3061 | 0.00776 | -0.0387 | -39.4459
-4.5 | -0.251 | 0.00737 | -0.0389 | -34.057
-4 | -0.1962 | 0.00696 | -0.039 | -28.1897
-3.5 | -0.1413 | 0.00652 | -0.039 | -21.6718
-3 | -0.0859 | 0.0062 | -0.0392 | -13.8548
-2.5 | -0.0303 | 0.00586 | -0.0394 | -5.1706
-1.5 | 0.0824 | 0.00552 | -0.0402 | 14.9275
-1 | 0.1387 | 0.00535 | -0.0405 | 25.9252
-0.5 | 0.1954 | 0.00524 | -0.041 | 37.2901
0 | 0.252 | 0.00513 | -0.0415 | 49.1228
0.5 | 0.3074 | 0.00479 | -0.0418 | 64.1754
1 | 0.3563 | 0.00326 | -0.0416 | 109.2945
1.5 | 0.4116 | 0.00324 | -0.0418 | 127.037
2 | 0.4658 | 0.00353 | -0.0418 | 131.9547
2.5 | 0.5192 | 0.004 | -0.0419 | 129.8
3 | 0.5704 | 0.00471 | -0.0417 | 121.104
3.5 | 0.6214 | 0.00539 | -0.0414 | 115.2876
4.5 | 0.7172 | 0.0072 | -0.0398 | 99.6111
5 | 0.7694 | 0.00756 | -0.0396 | 101.7725
5.5 | 0.8212 | 0.0079 | -0.0393 | 103.9494
6 | 0.8723 | 0.00823 | -0.0389 | 105.9903
6.5 | 0.9216 | 0.00857 | -0.0381 | 107.5379
7.5 | 1.026 | 0.00941 | -0.0381 | 109.0329
8 | 1.0804 | 0.00998 | -0.0388 | 108.2565
8.5 | 1.1269 | 0.0107 | -0.0378 | 105.3178
9 | 1.174 | 0.01131 | -0.037 | 103.8019
9.5 | 1.2191 | 0.01203 | -0.0358 | 101.3383
10 | 1.2619 | 0.01286 | -0.0344 | 98.126
10.5 | 1.3013 | 0.01385 | -0.0324 | 93.9567
11 | 1.3336 | 0.01527 | -0.0292 | 87.3346
11.5 | 1.3712 | 0.01585 | -0.0269 | 86.511
12 | 1.3973 | 0.01688 | -0.0227 | 82.7784
12.5 | 1.4208 | 0.01823 | -0.0186 | 77.9375
13 | 1.4415 | 0.0199 | -0.0146 | 72.4372
13.5 | 1.4614 | 0.02173 | -0.0109 | 67.2526
14 | 1.4739 | 0.02422 | -0.0068 | 60.8547
14.5 | 1.4891 | 0.0266 | -0.0036 | 55.9812
15 | 1.5015 | 0.02934 | -0.0007 | 51.1759
15.5 | 1.4962 | 0.03387 | 0.0028 | 44.1748
16 | 1.5012 | 0.03771 | 0.0047 | 39.8091
16.5 | 1.4626 | 0.04667 | 0.0067 | 31.3392
17 | 1.4582 | 0.05274 | 0.0061 | 27.6488
17.5 | 1.4198 | 0.06453 | 0.0028 | 22.0022
18 | 1.4177 | 0.07208 | -0.0005 | 19.6684
18.5 | 1.3742 | 0.08781 | -0.0087 | 15.6497
19 | 1.3249 | 0.10665 | -0.0196 | 12.4229

## 67. Re 4M Mach 0.10 (1)
BIGFOIL.COM POLAR EXPORT
NACA66-409 a=0.2
NACA66-409 a=0.2 |  |  |  | Cl Max: | 1.021 | at alpha= | 8.5 | deg
JavaFoil+Calcfoil stall+Eppler ext transition |  |  |  | L/D Max: | 140.938 | at alpha= | 3.5 | deg
Re: | 4000000 |  |  | Cd Min: | 0.00396 | at alpha= | 1 | deg
Mach: | 0.1 |  |  | Cl=0 at alpha= | -2.0948 | deg
|  |  |  | @ Cl=0.1, Cd= | 0.0051827
|  |  |  | @ Cl=0.4, Cd= | 0.0040748
|  |  |  | @ Cl=0.6, Cd= | 0.09524
alpha (deg) | Cl | Cd | Cm | Cl/Cd
-14 | -0.239 | 0.10194 | -0.009 | -2.347
-13.5 | -0.258 | 0.09751 | -0.01 | -2.642
-13 | -0.277 | 0.09126 | -0.01 | -3.03
-12.5 | -0.296 | 0.0862 | -0.01 | -3.433
-12 | -0.315 | 0.08189 | -0.01 | -3.851
-11.5 | -0.334 | 0.07678 | -0.01 | -4.355
-11 | -0.352 | 0.07285 | -0.01 | -4.838
-10.5 | -0.369 | 0.06926 | -0.011 | -5.327
-10 | -0.383 | 0.06499 | -0.011 | -5.892
-9.5 | -0.394 | 0.06172 | -0.011 | -6.381
-9 | -0.396 | 0.05808 | -0.011 | -6.819
-8.5 | -0.393 | 0.05414 | -0.011 | -7.255
-8 | -0.385 | 0.05091 | -0.012 | -7.569
-7.5 | -0.373 | 0.04831 | -0.012 | -7.726
-7 | -0.357 | 0.04499 | -0.012 | -7.932
-6.5 | -0.336 | 0.0425 | -0.012 | -7.899
-6 | -0.31 | 0.03982 | -0.013 | -7.791
-5.5 | -0.28 | 0.03739 | -0.014 | -7.502
-5 | -0.247 | 0.03464 | -0.015 | -7.137
-4.5 | -0.26 | 0.00613 | -0.031 | -42.49
-4 | -0.211 | 0.00604 | -0.031 | -34.888
-3.5 | -0.158 | 0.00586 | -0.032 | -26.968
-3 | -0.103 | 0.00565 | -0.033 | -18.309
-2.5 | -0.047 | 0.0055 | -0.033 | -8.517
-2 | 0.011 | 0.00537 | -0.034 | 2.005
-1.5 | 0.069 | 0.00523 | -0.034 | 13.201
-1 | 0.128 | 0.00514 | -0.035 | 24.856
-0.5 | 0.187 | 0.00519 | -0.036 | 35.929
0 | 0.245 | 0.00535 | -0.036 | 45.882
0.5 | 0.304 | 0.00546 | -0.037 | 55.676
1 | 0.363 | 0.00396 | -0.038 | 91.602
1.5 | 0.421 | 0.00414 | -0.039 | 101.658
2 | 0.479 | 0.00434 | -0.039 | 110.398
2.5 | 0.538 | 0.0046 | -0.04 | 116.85
3 | 0.595 | 0.00444 | -0.041 | 134.056
3.5 | 0.651 | 0.00462 | -0.041 | 140.938
4 | 0.706 | 0.00646 | -0.042 | 109.303
4.5 | 0.761 | 0.00814 | -0.043 | 93.432
5 | 0.812 | 0.00852 | -0.043 | 95.358
5.5 | 0.861 | 0.00888 | -0.044 | 96.916
6 | 0.906 | 0.00929 | -0.045 | 97.525
6.5 | 0.946 | 0.00973 | -0.045 | 97.26
7 | 0.983 | 0.01021 | -0.046 | 96.229
7.5 | 1.006 | 0.01081 | -0.047 | 93.096
8 | 1.019 | 0.0114 | -0.047 | 89.381
8.5 | 1.021 | 0.01206 | -0.048 | 84.703
9 | 1.013 | 0.01273 | -0.049 | 79.611
9.5 | 0.994 | 0.01358 | -0.049 | 73.188
10 | 0.964 | 0.01444 | -0.05 | 66.748
10.5 | 0.764 | 0.06571 | -0.025 | 11.624
11 | 0.73 | 0.06977 | -0.025 | 10.467
11.5 | 0.692 | 0.07459 | -0.025 | 9.284
12 | 0.652 | 0.07845 | -0.025 | 8.317
12.5 | 0.61 | 0.08571 | -0.025 | 7.114
13 | 0.568 | 0.09096 | -0.025 | 6.24
13.5 | 0.526 | 0.09524 | -0.025 | 5.52

## 68. Re 4M Mach 0.10 (2)
BIGFOIL.COM POLAR EXPORT
NACA66-409 a=0.2
NACA66-409 a=0.2 |  |  |  | Cl Max: | 1.4597 | at alpha= | 15 | deg
XFOIL ncrit=9 |  |  |  | L/D Max: | 132.345 | at alpha= | 2 | deg
Re: | 4000000 |  |  | Cd Min: | 0.14191 | at alpha= | 18.5 | deg
Mach: | 0.1 |  |  | Cl=0 at alpha= | -2.2309 | deg
|  |  |  | @ Cl=0.1, Cd= | 0.0054789
|  |  |  | @ Cl=0.4, Cd= | 0.003255
|  |  |  | @ Cl=0.6, Cd= | 0.0050858
alpha (deg) | Cl | Cd | Cm | Cl/Cd
-8 | -0.6297 | 0.01306 | -0.0403 | -48.2159
-7.5 | -0.5781 | 0.01166 | -0.0399 | -49.5798
-7 | -0.5233 | 0.01126 | -0.04 | -46.4742
-6.5 | -0.4703 | 0.01012 | -0.0397 | -46.4723
-6 | -0.4167 | 0.00921 | -0.0394 | -45.2443
-5.5 | -0.3618 | 0.00864 | -0.0394 | -41.875
-5 | -0.3056 | 0.00845 | -0.0397 | -36.1657
-4.5 | -0.2525 | 0.00744 | -0.0393 | -33.9382
-4 | -0.1972 | 0.00703 | -0.0394 | -28.0512
-3.5 | -0.1419 | 0.00657 | -0.0394 | -21.5982
-3 | -0.0863 | 0.00622 | -0.0395 | -13.8746
-2.5 | -0.0303 | 0.00588 | -0.0397 | -5.1531
-2 | 0.026 | 0.00568 | -0.04 | 4.5775
-1.5 | 0.083 | 0.00553 | -0.0404 | 15.009
-1 | 0.1396 | 0.00536 | -0.0408 | 26.0448
-0.5 | 0.1966 | 0.00524 | -0.0412 | 37.5191
0 | 0.2536 | 0.00513 | -0.0417 | 49.4347
0.5 | 0.3094 | 0.0048 | -0.0421 | 64.4583
1 | 0.3584 | 0.00327 | -0.0418 | 109.6024
1.5 | 0.414 | 0.00325 | -0.042 | 127.3846
2 | 0.4685 | 0.00354 | -0.0421 | 132.3446
2.5 | 0.5222 | 0.00401 | -0.0421 | 130.2244
3 | 0.5737 | 0.00473 | -0.0419 | 121.2896
3.5 | 0.6247 | 0.00542 | -0.0416 | 115.2583
4 | 0.6726 | 0.00638 | -0.0407 | 105.4232
4.5 | 0.7209 | 0.00724 | -0.0399 | 99.5718
5 | 0.7736 | 0.00759 | -0.0396 | 101.9236
5.5 | 0.8257 | 0.00794 | -0.0393 | 103.9924
6 | 0.8772 | 0.00827 | -0.0388 | 106.0701
6.5 | 0.9267 | 0.00863 | -0.038 | 107.3812
7.5 | 1.0319 | 0.00949 | -0.0379 | 108.7355
8 | 1.0864 | 0.01007 | -0.0384 | 107.8848
8.5 | 1.133 | 0.01081 | -0.0373 | 104.8104
9 | 1.1799 | 0.01146 | -0.0363 | 102.9581
9.5 | 1.2247 | 0.01224 | -0.0349 | 100.0572
10 | 1.267 | 0.01313 | -0.0331 | 96.4966
10.5 | 1.3022 | 0.01446 | -0.0302 | 90.0553
11 | 1.337 | 0.01559 | -0.0273 | 85.7601
11.5 | 1.3684 | 0.01637 | -0.0237 | 83.5919
12 | 1.3914 | 0.01776 | -0.019 | 78.3446
12.5 | 1.4124 | 0.01944 | -0.0147 | 72.6543
13 | 1.4287 | 0.02159 | -0.0102 | 66.1742
13.5 | 1.4435 | 0.02398 | -0.0061 | 60.196
14 | 1.4469 | 0.02743 | -0.0016 | 52.7488
14.5 | 1.4565 | 0.0305 | 0.0016 | 47.7541
15 | 1.4597 | 0.03437 | 0.0045 | 42.4702
15.5 | 1.4358 | 0.04128 | 0.0074 | 34.782
16 | 1.4262 | 0.04737 | 0.0082 | 30.1077
16.5 | 1.3549 | 0.06288 | 0.005 | 21.5474
17 | 1.3351 | 0.07344 | 0.0003 | 18.1795
17.5 | 1.2626 | 0.09583 | -0.0123 | 13.1754
18 | 1.2613 | 0.1054 | -0.0181 | 11.9668
18.5 | 1.1548 | 0.14191 | -0.0396 | 8.1376

## 69. Re 4M Mach 0.25 (1)
BIGFOIL.COM POLAR EXPORT
NACA66-409 a=0.2
NACA66-409 a=0.2 |  |  |  | Cl Max: | 1.007 | at alpha= | 7.5 | deg
JavaFoil+Calcfoil stall+Eppler ext transition |  |  |  | L/D Max: | 142.279 | at alpha= | 3.5 | deg
Re: | 4000000 |  |  | Cd Min: | 0.00401 | at alpha= | 1 | deg
Mach: | 0.25 |  |  | Cl=0 at alpha= | -2.0932 | deg
|  |  |  | @ Cl=0.1, Cd= | 0.0051962
|  |  |  | @ Cl=0.4, Cd= | 0.0882
|  |  |  | @ Cl=0.6, Cd= | 0.0882
alpha (deg) | Cl | Cd | Cm | Cl/Cd
-12.5 | -0.059 | 0.08473 | -0.011 | -0.695
-12 | -0.056 | 0.07919 | -0.011 | -0.708
-11.5 | -0.053 | 0.07479 | -0.011 | -0.712
-11 | -0.098 | 0.07526 | -0.011 | -1.299
-10.5 | -0.17 | 0.07051 | -0.011 | -2.407
-10 | -0.222 | 0.06585 | -0.011 | -3.365
-9.5 | -0.265 | 0.06096 | -0.012 | -4.354
-9 | -0.295 | 0.05761 | -0.012 | -5.112
-8.5 | -0.314 | 0.05435 | -0.012 | -5.778
-8 | -0.326 | 0.05272 | -0.012 | -6.19
-7.5 | -0.331 | 0.04947 | -0.012 | -6.693
-7 | -0.328 | 0.04652 | -0.012 | -7.06
-6.5 | -0.318 | 0.0436 | -0.012 | -7.295
-6 | -0.3 | 0.041 | -0.013 | -7.33
-5.5 | -0.276 | 0.03774 | -0.014 | -7.327
-5 | -0.247 | 0.0355 | -0.014 | -6.944
-4.5 | -0.212 | 0.0332 | -0.016 | -6.38
-4 | -0.173 | 0.03135 | -0.017 | -5.512
-3.5 | -0.161 | 0.00589 | -0.033 | -27.388
-3 | -0.106 | 0.00565 | -0.033 | -18.71
-2.5 | -0.048 | 0.00553 | -0.034 | -8.693
-2 | 0.011 | 0.00537 | -0.035 | 2.056
-1.5 | 0.071 | 0.00523 | -0.035 | 13.555
-1 | 0.131 | 0.00516 | -0.036 | 25.407
-0.5 | 0.192 | 0.00532 | -0.037 | 36.041
0 | 0.252 | 0.00537 | -0.037 | 46.971
0.5 | 0.312 | 0.00549 | -0.038 | 56.964
1 | 0.373 | 0.00401 | -0.039 | 92.926
1.5 | 0.433 | 0.00419 | -0.04 | 103.301
2 | 0.492 | 0.0044 | -0.04 | 112.051
2.5 | 0.552 | 0.00433 | -0.041 | 127.49
3 | 0.611 | 0.00449 | -0.042 | 136.2
3.5 | 0.669 | 0.0047 | -0.042 | 142.279
4 | 0.725 | 0.008 | -0.043 | 90.597
4.5 | 0.78 | 0.00839 | -0.044 | 92.998
5 | 0.832 | 0.00873 | -0.044 | 95.263
5.5 | 0.88 | 0.00915 | -0.045 | 96.222
6 | 0.924 | 0.00958 | -0.046 | 96.402
6.5 | 0.962 | 0.01011 | -0.047 | 95.077
7 | 0.993 | 0.01069 | -0.047 | 92.866
7.5 | 1.007 | 0.01132 | -0.048 | 89.021
8 | 1.005 | 0.01206 | -0.049 | 83.315
8.5 | 0.986 | 0.0128 | -0.049 | 77.044
9 | 0.947 | 0.01369 | -0.05 | 69.21
9.5 | 0.733 | 0.0602 | -0.023 | 12.176
10 | 0.677 | 0.06381 | -0.024 | 10.616
10.5 | 0.61 | 0.06786 | -0.024 | 8.988
11 | 0.532 | 0.07242 | -0.024 | 7.348
11.5 | 0.447 | 0.07728 | -0.025 | 5.788
12 | 0.355 | 0.08277 | -0.025 | 4.294
12.5 | 0.254 | 0.0882 | -0.025 | 2.881

## 70. Re 4M Mach 0.25 (2)
BIGFOIL.COM POLAR EXPORT
NACA66-409 a=0.2
NACA66-409 a=0.2 |  |  |  | Cl Max: | 1.3002 | at alpha= | 11 | deg
XFOIL ncrit=9 |  |  |  | L/D Max: | 133.481 | at alpha= | 2 | deg
Re: | 4000000 |  |  | Cd Min: | 0.16371 | at alpha= | 16 | deg
Mach: | 0.25 |  |  | Cl=0 at alpha= | -2.2395 | deg
|  |  |  | @ Cl=0.1, Cd= | 0.00551
|  |  |  | @ Cl=0.4, Cd= | 0.0033147
|  |  |  | @ Cl=0.6, Cd= | 0.0049426
alpha (deg) | Cl | Cd | Cm | Cl/Cd
-10.5 | -0.4064 | 0.10697 | -0.0294 | -3.7992
-10 | -0.3976 | 0.09979 | -0.0327 | -3.9844
-9.5 | -0.3916 | 0.09221 | -0.0362 | -4.2468
-9 | -0.3874 | 0.08467 | -0.0397 | -4.5754
-8.5 | -0.3907 | 0.07697 | -0.0436 | -5.076
-8 | -0.4057 | 0.07029 | -0.0473 | -5.7718
-7.5 | -0.4127 | 0.0624 | -0.0502 | -6.6138
-7 | -0.4078 | 0.0533 | -0.0524 | -7.651
-6.5 | -0.3935 | 0.0434 | -0.0528 | -9.0668
-5.5 | -0.3677 | 0.01208 | -0.0438 | -30.4387
-5 | -0.3153 | 0.00939 | -0.0427 | -33.5783
-4.5 | -0.2608 | 0.00787 | -0.0419 | -33.1385
-4 | -0.2024 | 0.00752 | -0.0419 | -26.9149
-3.5 | -0.1452 | 0.00696 | -0.0416 | -20.8621
-3 | -0.0882 | 0.0064 | -0.0414 | -13.7812
-2.5 | -0.0299 | 0.00613 | -0.0415 | -4.8777
-2 | 0.0275 | 0.00573 | -0.0415 | 4.7993
-1.5 | 0.0862 | 0.00555 | -0.0419 | 15.5315
-1 | 0.1448 | 0.00538 | -0.0422 | 26.9145
-0.5 | 0.2034 | 0.00526 | -0.0426 | 38.6692
0 | 0.2622 | 0.00515 | -0.0431 | 50.9126
0.5 | 0.32 | 0.00488 | -0.0435 | 65.5738
1 | 0.37 | 0.00332 | -0.0431 | 111.4458
1.5 | 0.4271 | 0.00331 | -0.0432 | 129.0332
2 | 0.4832 | 0.00362 | -0.0433 | 133.4807
2.5 | 0.5387 | 0.00407 | -0.0433 | 132.3587
3 | 0.5914 | 0.00482 | -0.043 | 122.6971
3.5 | 0.6433 | 0.00556 | -0.0424 | 115.7014
4 | 0.6911 | 0.00665 | -0.0412 | 103.9248
4.5 | 0.742 | 0.0074 | -0.0403 | 100.2703
5 | 0.7967 | 0.00774 | -0.0399 | 102.9328
6 | 0.9035 | 0.00848 | -0.0385 | 106.5448
6.5 | 0.9537 | 0.00894 | -0.037 | 106.6779
7 | 1.003 | 0.00934 | -0.0353 | 107.3876
7.5 | 1.0648 | 0.00998 | -0.0365 | 106.6934
8 | 1.1156 | 0.01081 | -0.0354 | 103.2007
8.5 | 1.1635 | 0.01159 | -0.0336 | 100.3883
9 | 1.208 | 0.01256 | -0.0311 | 96.1783
9.5 | 1.2485 | 0.01372 | -0.028 | 90.9985
10 | 1.271 | 0.01571 | -0.0219 | 80.9039
10.5 | 1.2898 | 0.01766 | -0.0155 | 73.0351
11 | 1.3002 | 0.02072 | -0.0089 | 62.751
11.5 | 1.3 | 0.02507 | -0.0021 | 51.8548
12 | 1.2759 | 0.03181 | 0.0052 | 40.11
12.5 | 1.2413 | 0.03979 | 0.0105 | 31.1963
13 | 1.1836 | 0.05142 | 0.0129 | 23.0183
13.5 | 1.1428 | 0.06236 | 0.0108 | 18.3258
14 | 1.0948 | 0.07703 | 0.0036 | 14.2126
14.5 | 1.0634 | 0.09212 | -0.0062 | 11.5436
15 | 1.038 | 0.10878 | -0.0173 | 9.5422
15.5 | 0.993 | 0.13396 | -0.0313 | 7.4127
16 | 0.9302 | 0.16371 | -0.0476 | 5.682

## 71. Re 4M Mach 0.50 (1)
BIGFOIL.COM POLAR EXPORT
NACA66-409 a=0.2
NACA66-409 a=0.2 |  |  |  | Cl Max: | 1.152 | at alpha= | 20 | deg
JavaFoil+Calcfoil stall+Eppler ext transition |  |  |  | L/D Max: | 136.482 | at alpha= | 2.5 | deg
Re: | 4000000 |  |  | Cd Min: | 0.00384 | at alpha= | 1 | deg
Mach: | 0.5 |  |  | Cl=0 at alpha= | -2.0923 | deg
|  |  |  | @ Cl=0.1, Cd= | 0.0052981
|  |  |  | @ Cl=0.4, Cd= | 0.0042579
|  |  |  | @ Cl=0.6, Cd= | 0.0044567
alpha (deg) | Cl | Cd | Cm | Cl/Cd
-20 | -0.949 | 0.16105 | -0.01 | -5.895
-19.5 | -0.924 | 0.15612 | -0.01 | -5.918
-19 | -0.898 | 0.16622 | -0.01 | -5.401
-18.5 | -0.872 | 0.14474 | -0.01 | -6.025
-18 | -0.845 | 0.14005 | -0.01 | -6.03
-17.5 | -0.818 | 0.13884 | -0.01 | -5.895
-17 | -0.792 | 0.13117 | -0.011 | -6.042
-16.5 | -0.767 | 0.12733 | -0.011 | -6.02
-16 | -0.74 | 0.12147 | -0.011 | -6.095
-15.5 | -0.714 | 0.12244 | -0.011 | -5.833
-15 | -0.687 | 0.11614 | -0.011 | -5.912
-14.5 | -0.661 | 0.10371 | -0.012 | -6.374
-14 | -0.635 | 0.09584 | -0.012 | -6.623
-13.5 | -0.609 | 0.08951 | -0.012 | -6.799
-13 | -0.582 | 0.08376 | -0.013 | -6.953
-12.5 | -0.556 | 0.07727 | -0.013 | -7.195
-12 | -0.529 | 0.0751 | -0.013 | -7.047
-11.5 | -0.502 | 0.08187 | -0.013 | -6.126
-11 | -0.475 | 0.07453 | -0.013 | -6.377
-10.5 | -0.449 | 0.0685 | -0.013 | -6.553
-10 | -0.422 | 0.0625 | -0.014 | -6.758
-9.5 | -0.396 | 0.05846 | -0.014 | -6.772
-9 | -0.37 | 0.05384 | -0.015 | -6.867
-8.5 | -0.343 | 0.04984 | -0.016 | -6.892
-8 | -0.315 | 0.06085 | -0.014 | -5.18
-7.5 | -0.288 | 0.05233 | -0.014 | -5.513
-7 | -0.262 | 0.04697 | -0.015 | -5.575
-6.5 | -0.235 | 0.0433 | -0.015 | -5.435
-6 | -0.209 | 0.04011 | -0.015 | -5.202
-5.5 | -0.182 | 0.03756 | -0.016 | -4.847
-5 | -0.155 | 0.0372 | -0.016 | -4.171
-4.5 | -0.128 | 0.03597 | -0.015 | -3.567
-4 | -0.155 | 0.03479 | -0.015 | -4.461
-3.5 | -0.134 | 0.03216 | -0.016 | -4.158
-3 | -0.092 | 0.0295 | -0.018 | -3.113
-2.5 | -0.053 | 0.00567 | -0.038 | -9.307
-2 | 0.012 | 0.00546 | -0.039 | 2.24
-1.5 | 0.079 | 0.00532 | -0.04 | 14.833
-1 | 0.146 | 0.00525 | -0.04 | 27.893
-0.5 | 0.214 | 0.00543 | -0.041 | 39.38
0 | 0.282 | 0.0055 | -0.042 | 51.244
0.5 | 0.349 | 0.00559 | -0.043 | 62.499
1 | 0.416 | 0.00384 | -0.043 | 108.423
1.5 | 0.483 | 0.00406 | -0.044 | 118.814
2 | 0.55 | 0.00429 | -0.045 | 128.06
2.5 | 0.616 | 0.00451 | -0.046 | 136.482
3 | 0.681 | 0.0059 | -0.047 | 115.499
3.5 | 0.744 | 0.00628 | -0.047 | 118.537
4 | 0.804 | 0.00893 | -0.048 | 89.981
4.5 | 0.862 | 0.00943 | -0.049 | 91.431
5 | 0.911 | 0.00998 | -0.05 | 91.269
5.5 | 0.948 | 0.01064 | -0.05 | 89.081
6 | 0.963 | 0.01146 | -0.051 | 84.09
6.5 | 0.933 | 0.01245 | -0.052 | 74.974
7 | 0.481 | 0.04568 | -0.025 | 10.527
7.5 | 0.506 | 0.05073 | -0.023 | 9.971
8 | 0.649 | 0.01457 | -0.054 | 44.559
8.5 | 0.561 | 0.05307 | -0.029 | 10.569
9 | 0.584 | 0.05954 | -0.025 | 9.808
9.5 | 0.61 | 0.07254 | -0.026 | 8.404
10 | 0.767 | 0.01834 | -0.056 | 41.851
10.5 | 0.773 | 0.02443 | -0.055 | 31.659
11 | 0.688 | 0.07508 | -0.029 | 9.163
11.5 | 0.713 | 0.08497 | -0.029 | 8.391
12 | 0.74 | 0.07779 | -0.031 | 9.518
12.5 | 0.765 | 0.08407 | -0.032 | 9.104
13 | 0.791 | 0.09383 | -0.032 | 8.425
13.5 | 0.815 | 0.10428 | -0.032 | 7.82
14 | 0.842 | 0.10934 | -0.034 | 7.705
14.5 | 0.867 | 0.11198 | -0.034 | 7.743
15 | 0.892 | 0.11691 | -0.035 | 7.631
15.5 | 0.92 | 0.1218 | -0.037 | 7.553
16 | 0.944 | 0.12582 | -0.037 | 7.505
16.5 | 0.969 | 0.13154 | -0.038 | 7.369
17 | 0.995 | 0.13509 | -0.039 | 7.364
17.5 | 1.023 | 0.1399 | -0.041 | 7.314
18 | 1.046 | 0.14203 | -0.041 | 7.367
18.5 | 1.071 | 0.1469 | -0.042 | 7.292
19 | 1.097 | 0.15108 | -0.043 | 7.262
19.5 | 1.128 | 0.15604 | -0.046 | 7.232
20 | 1.152 | 0.1664 | -0.047 | 6.925

## 72. Re 4M Mach 0.50 (2)
BIGFOIL.COM POLAR EXPORT
NACA66-409 a=0.2
NACA66-409 a=0.2 |  |  |  | Cl Max: | 1.0944 | at alpha= | 8 | deg
XFOIL ncrit=9 |  |  |  | L/D Max: | 139.658 | at alpha= | 2.5 | deg
Re: | 4000000 |  |  | Cd Min: | 0.26988 | at alpha= | -20 | deg
Mach: | 0.5 |  |  | Cl=0 at alpha= | -2.2848 | deg
|  |  |  | @ Cl=0.1, Cd= | 0.0057815
|  |  |  | @ Cl=0.4, Cd= | 0.004203
|  |  |  | @ Cl=0.6, Cd= | 0.004302
alpha (deg) | Cl | Cd | Cm | Cl/Cd
-20 | -0.7756 | 0.26988 | 0.0603 | -2.8739
-19.5 | -0.7529 | 0.26186 | 0.055 | -2.8752
-19 | -0.7302 | 0.25379 | 0.0498 | -2.8772
-18.5 | -0.7072 | 0.24555 | 0.0447 | -2.8801
-18 | -0.684 | 0.23723 | 0.0396 | -2.8833
-17.5 | -0.6612 | 0.22898 | 0.0346 | -2.8876
-17 | -0.6387 | 0.22047 | 0.0297 | -2.897
-16.5 | -0.6164 | 0.21179 | 0.0247 | -2.9104
-16 | -0.5943 | 0.20363 | 0.0199 | -2.9185
-15.5 | -0.5724 | 0.19553 | 0.0151 | -2.9274
-15 | -0.5531 | 0.18683 | 0.0104 | -2.9604
-14.5 | -0.5321 | 0.17918 | 0.0058 | -2.9696
-14 | -0.5112 | 0.17157 | 0.0014 | -2.9795
-13.5 | -0.4855 | 0.16333 | -0.0048 | -2.9725
-12.5 | -0.4498 | 0.14811 | -0.0122 | -3.0369
-12 | -0.4307 | 0.14021 | -0.0162 | -3.0718
-11.5 | -0.4133 | 0.13231 | -0.0203 | -3.1237
-11 | -0.3994 | 0.12416 | -0.0245 | -3.2168
-10.5 | -0.3859 | 0.11576 | -0.0287 | -3.3336
-10 | -0.3712 | 0.10806 | -0.0327 | -3.4351
-9.5 | -0.3581 | 0.10032 | -0.0367 | -3.5696
-9 | -0.3456 | 0.09264 | -0.0405 | -3.7306
-8.5 | -0.3358 | 0.08519 | -0.0444 | -3.9418
-8 | -0.3163 | 0.07988 | -0.0477 | -3.9597
-7 | -0.3307 | 0.0634 | -0.0572 | -5.2161
-6.5 | -0.3378 | 0.05651 | -0.0594 | -5.9777
-6 | -0.3271 | 0.04927 | -0.0616 | -6.6389
-5.5 | -0.3083 | 0.0415 | -0.0623 | -7.4289
-4.5 | -0.2369 | 0.02833 | -0.0602 | -8.3622
-4 | -0.1935 | 0.02143 | -0.0574 | -9.0294
-3.5 | -0.1476 | 0.01382 | -0.0537 | -10.6802
-3 | -0.0889 | 0.00941 | -0.0517 | -9.4474
-2.5 | -0.0272 | 0.00716 | -0.0501 | -3.7989
-2 | 0.036 | 0.00619 | -0.049 | 5.8158
-1.5 | 0.1018 | 0.00577 | -0.0486 | 17.643
-1 | 0.1685 | 0.00556 | -0.0487 | 30.3058
-0.5 | 0.2349 | 0.00534 | -0.0489 | 43.9888
0 | 0.3015 | 0.00525 | -0.0493 | 57.4286
0.5 | 0.3676 | 0.00515 | -0.0497 | 71.3786
1 | 0.422 | 0.00356 | -0.0489 | 118.5393
1.5 | 0.4851 | 0.00363 | -0.0487 | 133.6364
2 | 0.5487 | 0.00396 | -0.0486 | 138.5606
2.5 | 0.6117 | 0.00438 | -0.0484 | 139.6575
3.5 | 0.7213 | 0.00632 | -0.0451 | 114.1297
4 | 0.769 | 0.00765 | -0.042 | 100.5229
4.5 | 0.8302 | 0.00809 | -0.0405 | 102.6205
5 | 0.8901 | 0.00859 | -0.0385 | 103.6205
5.5 | 0.9487 | 0.00913 | -0.0358 | 103.9102
6 | 1.0032 | 0.0098 | -0.0321 | 102.3673
7 | 1.086 | 0.01262 | -0.0199 | 86.0539
7.5 | 1.086 | 0.01622 | -0.0086 | 66.9544
8 | 1.0944 | 0.0224 | 0 | 48.8571
8.5 | 1.0846 | 0.02873 | 0.0082 | 37.7515
9 | 1.0578 | 0.03569 | 0.0148 | 29.6386
9.5 | 1.0246 | 0.04376 | 0.0181 | 23.4141
10 | 0.9865 | 0.05364 | 0.0172 | 18.3911
10.5 | 0.9497 | 0.06572 | 0.0116 | 14.4507
11 | 0.9213 | 0.0795 | 0.0023 | 11.5887
11.5 | 0.8966 | 0.09594 | -0.0091 | 9.3454
12 | 0.8814 | 0.11227 | -0.0189 | 7.8507
12.5 | 0.8714 | 0.12646 | -0.0272 | 6.8907
13 | 0.8657 | 0.14016 | -0.035 | 6.1765

## 73. Re 5M Mach 0.00 (1)
BIGFOIL.COM POLAR EXPORT
NACA66-409 a=0.2
NACA66-409 a=0.2 |  |  |  | Cl Max: | 1.026 | at alpha= | 8.5 | deg
JavaFoil+Calcfoil stall+Eppler ext transition |  |  |  | L/D Max: | 140.779 | at alpha= | 3.5 | deg
Re: | 5000000 |  |  | Cd Min: | 0.00401 | at alpha= | 1 | deg
Mach: | 0 |  |  | Cl=0 at alpha= | -2.0948 | deg
|  |  |  | @ Cl=0.1, Cd= | 0.0052002
|  |  |  | @ Cl=0.4, Cd= | 0.0041109
|  |  |  | @ Cl=0.6, Cd= | 0.09279
alpha (deg) | Cl | Cd | Cm | Cl/Cd
-14.5 | -0.262 | 0.10622 | -0.009 | -2.464
-14 | -0.278 | 0.10057 | -0.009 | -2.762
-13.5 | -0.294 | 0.09511 | -0.01 | -3.095
-13 | -0.311 | 0.08938 | -0.01 | -3.483
-12.5 | -0.328 | 0.08459 | -0.01 | -3.882
-12 | -0.345 | 0.08033 | -0.01 | -4.297
-11.5 | -0.361 | 0.07537 | -0.01 | -4.796
-11 | -0.376 | 0.0717 | -0.011 | -5.251
-10.5 | -0.39 | 0.06741 | -0.011 | -5.781
-10 | -0.401 | 0.06398 | -0.011 | -6.261
-9.5 | -0.408 | 0.05995 | -0.011 | -6.809
-9 | -0.408 | 0.0572 | -0.011 | -7.127
-8.5 | -0.402 | 0.05309 | -0.012 | -7.572
-8 | -0.392 | 0.05005 | -0.012 | -7.838
-7.5 | -0.378 | 0.04759 | -0.012 | -7.948
-7 | -0.36 | 0.04428 | -0.012 | -8.136
-6.5 | -0.338 | 0.04195 | -0.013 | -8.054
-6 | -0.311 | 0.03937 | -0.013 | -7.908
-5.5 | -0.281 | 0.03688 | -0.014 | -7.616
-5 | -0.248 | 0.03368 | -0.016 | -7.358
-4.5 | -0.26 | 0.006 | -0.03 | -43.302
-4 | -0.21 | 0.00582 | -0.031 | -36.104
-3.5 | -0.158 | 0.00564 | -0.032 | -27.925
-3 | -0.103 | 0.00548 | -0.032 | -18.789
-2.5 | -0.047 | 0.00534 | -0.033 | -8.742
-2 | 0.011 | 0.0052 | -0.034 | 2.059
-1.5 | 0.069 | 0.00512 | -0.034 | 13.436
-1 | 0.127 | 0.00527 | -0.035 | 24.119
-0.5 | 0.186 | 0.0053 | -0.036 | 35.04
0 | 0.244 | 0.00534 | -0.036 | 45.743
0.5 | 0.303 | 0.00542 | -0.037 | 55.853
1 | 0.361 | 0.00401 | -0.038 | 90.079
1.5 | 0.419 | 0.00416 | -0.038 | 100.593
2 | 0.477 | 0.00436 | -0.039 | 109.431
2.5 | 0.535 | 0.00461 | -0.04 | 116.138
3 | 0.592 | 0.00481 | -0.04 | 123.167
3.5 | 0.648 | 0.0046 | -0.041 | 140.779
4 | 0.703 | 0.00619 | -0.042 | 113.662
4.5 | 0.757 | 0.00641 | -0.042 | 118.201
5 | 0.809 | 0.00817 | -0.043 | 98.965
5.5 | 0.857 | 0.00854 | -0.044 | 100.444
6 | 0.903 | 0.00894 | -0.044 | 100.952
6.5 | 0.944 | 0.00931 | -0.045 | 101.446
7 | 0.981 | 0.00977 | -0.046 | 100.388
7.5 | 1.006 | 0.01029 | -0.047 | 97.79
8 | 1.021 | 0.01086 | -0.047 | 94.034
8.5 | 1.026 | 0.01148 | -0.048 | 89.348
9 | 1.022 | 0.01209 | -0.048 | 84.483
9.5 | 1.007 | 0.01286 | -0.049 | 78.308
10 | 0.983 | 0.01371 | -0.05 | 71.668
10.5 | 0.914 | 0.01945 | -0.048 | 47.015
11 | 0.757 | 0.06617 | -0.029 | 11.445
11.5 | 0.72 | 0.07251 | -0.026 | 9.935
12 | 0.684 | 0.07886 | -0.025 | 8.672
12.5 | 0.648 | 0.0813 | -0.027 | 7.971
13 | 0.609 | 0.08824 | -0.026 | 6.903
13.5 | 0.571 | 0.09279 | -0.026 | 6.155

## 74. Re 5M Mach 0.00 (2)
BIGFOIL.COM POLAR EXPORT
NACA66-409 a=0.2
NACA66-409 a=0.2 |  |  |  | Cl Max: | 1.5506 | at alpha= | 16 | deg
XFOIL ncrit=9 |  |  |  | L/D Max: | 128.892 | at alpha= | 2 | deg
Re: | 5000000 |  |  | Cd Min: | 0.18802 | at alpha= | -16 | deg
Mach: | 0 |  |  | Cl=0 at alpha= | -2.224 | deg
|  |  |  | @ Cl=0.1, Cd= | 0.0052208
|  |  |  | @ Cl=0.4, Cd= | 0.0032579
|  |  |  | @ Cl=0.6, Cd= | 0.0051468
alpha (deg) | Cl | Cd | Cm | Cl/Cd
-16 | -0.5581 | 0.18802 | 0.0135 | -2.9683
-15.5 | -0.5422 | 0.18092 | 0.0097 | -2.9969
-15 | -0.5269 | 0.17357 | 0.0059 | -3.0357
-14.5 | -0.5126 | 0.16609 | 0.0021 | -3.0863
-14 | -0.4982 | 0.15889 | -0.0015 | -3.1355
-13.5 | -0.4847 | 0.15155 | -0.005 | -3.1983
-13 | -0.4721 | 0.14417 | -0.0084 | -3.2746
-11 | -0.9299 | 0.01804 | -0.0404 | -51.5466
-10.5 | -0.8889 | 0.0152 | -0.0392 | -58.4803
-10 | -0.84 | 0.01392 | -0.0387 | -60.3448
-9.5 | -0.788 | 0.01334 | -0.0386 | -59.0705
-9 | -0.7358 | 0.01264 | -0.0385 | -58.212
-8.5 | -0.6813 | 0.01254 | -0.0387 | -54.3301
-8 | -0.6279 | 0.01205 | -0.0388 | -52.1079
-7.5 | -0.5811 | 0.0095 | -0.0378 | -61.1684
-7 | -0.5274 | 0.00889 | -0.0378 | -59.3251
-6.5 | -0.4734 | 0.00833 | -0.0378 | -56.8307
-6 | -0.4188 | 0.0079 | -0.0378 | -53.0127
-5.5 | -0.3632 | 0.00768 | -0.0381 | -47.2917
-5 | -0.3069 | 0.00762 | -0.0385 | -40.2756
-4.5 | -0.254 | 0.00675 | -0.0383 | -37.6296
-4 | -0.1989 | 0.00637 | -0.0384 | -31.2245
-3.5 | -0.1434 | 0.00606 | -0.0386 | -23.6634
-3 | -0.0875 | 0.0058 | -0.0389 | -15.0862
-2.5 | -0.0308 | 0.00571 | -0.0393 | -5.394
-2 | 0.025 | 0.00538 | -0.0396 | 4.6468
-1.5 | 0.0815 | 0.00526 | -0.04 | 15.4943
-1 | 0.1382 | 0.00514 | -0.0404 | 26.8872
-0.5 | 0.1948 | 0.00501 | -0.0409 | 38.8822
0 | 0.2516 | 0.00494 | -0.0414 | 50.9312
0.5 | 0.3075 | 0.00473 | -0.0418 | 65.0106
1 | 0.3566 | 0.00325 | -0.0416 | 109.7231
1.5 | 0.4114 | 0.00326 | -0.0418 | 126.1963
2 | 0.4653 | 0.00361 | -0.0419 | 128.892
2.5 | 0.5181 | 0.00416 | -0.0419 | 124.5433
3 | 0.5703 | 0.00474 | -0.0418 | 120.3165
3.5 | 0.6214 | 0.00544 | -0.0416 | 114.2279
4 | 0.67 | 0.00634 | -0.0409 | 105.6782
4.5 | 0.7205 | 0.00697 | -0.0405 | 103.3716
5 | 0.7737 | 0.00727 | -0.0405 | 106.4237
5.5 | 0.8258 | 0.00764 | -0.0402 | 108.089
6 | 0.8783 | 0.0079 | -0.0401 | 111.1772
6.5 | 0.9288 | 0.00829 | -0.0396 | 112.0386
7 | 0.9782 | 0.00863 | -0.0389 | 113.3488
7.5 | 1.025 | 0.00901 | -0.0377 | 113.7625
8 | 1.0822 | 0.00952 | -0.0389 | 113.6765
8.5 | 1.133 | 0.01016 | -0.0389 | 111.5157
9 | 1.1803 | 0.01077 | -0.0381 | 109.5915
9.5 | 1.2259 | 0.01148 | -0.037 | 106.7857
10 | 1.2692 | 0.01231 | -0.0356 | 103.1032
10.5 | 1.3101 | 0.01325 | -0.0338 | 98.8755
11 | 1.3499 | 0.01414 | -0.0319 | 95.4668
11.5 | 1.3913 | 0.01476 | -0.0304 | 94.2615
12 | 1.4207 | 0.0157 | -0.0266 | 90.4904
12.5 | 1.445 | 0.01682 | -0.0223 | 85.9096
13 | 1.4678 | 0.0182 | -0.0181 | 80.6484
13.5 | 1.4902 | 0.01972 | -0.0144 | 75.568
14 | 1.5069 | 0.02174 | -0.0104 | 69.3146
14.5 | 1.5276 | 0.02355 | -0.0073 | 64.8662
15 | 1.5425 | 0.02591 | -0.0041 | 59.533
15.5 | 1.5445 | 0.02951 | -0.0003 | 52.3382
16 | 1.5506 | 0.03295 | 0.0024 | 47.0592
16.5 | 1.5365 | 0.03862 | 0.0052 | 39.7851
17 | 1.5286 | 0.04422 | 0.0064 | 34.5681
17.5 | 1.5128 | 0.05143 | 0.0062 | 29.4147
18 | 1.5055 | 0.05843 | 0.0046 | 25.7659
18.5 | 1.4822 | 0.06867 | 0.0009 | 21.5844
19 | 1.4631 | 0.07928 | -0.0041 | 18.4548
19.5 | 1.3958 | 0.10033 | -0.0158 | 13.9121
20 | 1.3006 | 0.13061 | -0.0341 | 9.9579

## 75. Re 5M Mach 0.10 (1)
BIGFOIL.COM POLAR EXPORT
NACA66-409 a=0.2
NACA66-409 a=0.2 |  |  |  | Cl Max: | 1.023 | at alpha= | 8.5 | deg
JavaFoil+Calcfoil stall+Eppler ext transition |  |  |  | L/D Max: | 141.593 | at alpha= | 3.5 | deg
Re: | 5000000 |  |  | Cd Min: | 0.00399 | at alpha= | 1 | deg
Mach: | 0.1 |  |  | Cl=0 at alpha= | -2.0948 | deg
|  |  |  | @ Cl=0.1, Cd= | 0.0051978
|  |  |  | @ Cl=0.4, Cd= | 0.0041176
|  |  |  | @ Cl=0.6, Cd= | 0.09384
alpha (deg) | Cl | Cd | Cm | Cl/Cd
-14 | -0.239 | 0.10053 | -0.009 | -2.38
-13.5 | -0.258 | 0.09594 | -0.01 | -2.685
-13 | -0.277 | 0.08888 | -0.01 | -3.112
-12.5 | -0.296 | 0.08409 | -0.01 | -3.52
-12 | -0.315 | 0.0801 | -0.01 | -3.937
-11.5 | -0.334 | 0.07562 | -0.01 | -4.423
-11 | -0.353 | 0.07171 | -0.011 | -4.916
-10.5 | -0.369 | 0.06782 | -0.011 | -5.441
-10 | -0.383 | 0.0647 | -0.011 | -5.921
-9.5 | -0.394 | 0.0606 | -0.011 | -6.5
-9 | -0.396 | 0.05707 | -0.011 | -6.942
-8.5 | -0.393 | 0.05339 | -0.012 | -7.361
-8 | -0.386 | 0.05005 | -0.012 | -7.703
-7.5 | -0.373 | 0.0478 | -0.012 | -7.813
-7 | -0.357 | 0.04448 | -0.012 | -8.028
-6.5 | -0.336 | 0.04218 | -0.013 | -7.963
-6 | -0.31 | 0.0395 | -0.013 | -7.857
-5.5 | -0.281 | 0.0371 | -0.014 | -7.564
-5 | -0.248 | 0.03406 | -0.015 | -7.271
-4.5 | -0.26 | 0.00601 | -0.031 | -43.296
-4 | -0.211 | 0.00585 | -0.031 | -35.986
-3.5 | -0.158 | 0.00566 | -0.032 | -27.933
-3 | -0.103 | 0.00546 | -0.033 | -18.938
-2.5 | -0.047 | 0.00534 | -0.033 | -8.786
-2 | 0.011 | 0.0052 | -0.034 | 2.071
-1.5 | 0.069 | 0.00514 | -0.034 | 13.452
-1 | 0.128 | 0.00525 | -0.035 | 24.341
-0.5 | 0.187 | 0.00534 | -0.036 | 34.943
0 | 0.245 | 0.00538 | -0.036 | 45.579
0.5 | 0.304 | 0.00539 | -0.037 | 56.388
1 | 0.363 | 0.00399 | -0.038 | 90.848
1.5 | 0.421 | 0.00419 | -0.039 | 100.447
2 | 0.479 | 0.00439 | -0.039 | 109.153
2.5 | 0.538 | 0.00459 | -0.04 | 117.022
3 | 0.595 | 0.00481 | -0.041 | 123.633
3.5 | 0.651 | 0.0046 | -0.041 | 141.593
4 | 0.707 | 0.00617 | -0.042 | 114.572
4.5 | 0.761 | 0.0064 | -0.043 | 118.99
5 | 0.813 | 0.00823 | -0.043 | 98.77
5.5 | 0.861 | 0.00858 | -0.044 | 100.327
6 | 0.906 | 0.009 | -0.045 | 100.696
6.5 | 0.947 | 0.00938 | -0.045 | 100.981
7 | 0.983 | 0.00984 | -0.046 | 99.891
7.5 | 1.007 | 0.01039 | -0.047 | 96.941
8 | 1.02 | 0.01096 | -0.047 | 93.05
8.5 | 1.023 | 0.0116 | -0.048 | 88.174
9 | 1.014 | 0.01223 | -0.049 | 82.945
9.5 | 0.995 | 0.01305 | -0.049 | 76.261
10 | 0.966 | 0.01384 | -0.05 | 69.839
10.5 | 0.766 | 0.06414 | -0.027 | 11.941
11 | 0.732 | 0.06816 | -0.027 | 10.74
11.5 | 0.693 | 0.0734 | -0.026 | 9.446
12 | 0.653 | 0.07765 | -0.026 | 8.412
12.5 | 0.611 | 0.084 | -0.026 | 7.269
13 | 0.568 | 0.08843 | -0.026 | 6.426
13.5 | 0.526 | 0.09384 | -0.026 | 5.61

## 76. Re 5M Mach 0.10 (2)
BIGFOIL.COM POLAR EXPORT
NACA66-409 a=0.2
NACA66-409 a=0.2 |  |  |  | Cl Max: | 1.5179 | at alpha= | 15 | deg
XFOIL ncrit=9 |  |  |  | L/D Max: | 129.282 | at alpha= | 2 | deg
Re: | 5000000 |  |  | Cd Min: | 0.11225 | at alpha= | 19 | deg
Mach: | 0.1 |  |  | Cl=0 at alpha= | -2.2242 | deg
|  |  |  | @ Cl=0.1, Cd= | 0.0052223
|  |  |  | @ Cl=0.4, Cd= | 0.003275
|  |  |  | @ Cl=0.6, Cd= | 0.0051161
alpha (deg) | Cl | Cd | Cm | Cl/Cd
-9.5 | -0.7913 | 0.01477 | -0.0405 | -53.5748
-9 | -0.7408 | 0.01345 | -0.04 | -55.0781
-8.5 | -0.6861 | 0.01316 | -0.04 | -52.1353
-8 | -0.6324 | 0.01255 | -0.0399 | -50.3904
-7.5 | -0.5847 | 0.01002 | -0.0389 | -58.3533
-7 | -0.5308 | 0.00925 | -0.0387 | -57.3838
-6.5 | -0.4765 | 0.00859 | -0.0386 | -55.4715
-6 | -0.4216 | 0.00806 | -0.0385 | -52.3077
-5.5 | -0.3658 | 0.00774 | -0.0387 | -47.261
-5 | -0.3091 | 0.00765 | -0.039 | -40.4052
-4.5 | -0.2555 | 0.00682 | -0.0387 | -37.4633
-4 | -0.2 | 0.00643 | -0.0388 | -31.1042
-3.5 | -0.1442 | 0.00609 | -0.039 | -23.6782
-3 | -0.0879 | 0.00581 | -0.0392 | -15.1291
-2.5 | -0.031 | 0.00571 | -0.0396 | -5.4291
-2 | 0.0252 | 0.00539 | -0.0398 | 4.6753
-1.5 | 0.0821 | 0.00526 | -0.0402 | 15.6084
-1 | 0.1391 | 0.00514 | -0.0407 | 27.0623
-0.5 | 0.1961 | 0.00502 | -0.0411 | 39.0637
0 | 0.2532 | 0.00494 | -0.0416 | 51.2551
0.5 | 0.3095 | 0.00474 | -0.042 | 65.2954
1 | 0.3587 | 0.00326 | -0.0419 | 110.0307
1.5 | 0.4138 | 0.00328 | -0.042 | 126.1585
2 | 0.468 | 0.00362 | -0.0421 | 129.2818
2.5 | 0.5211 | 0.00417 | -0.0421 | 124.964
3 | 0.5736 | 0.00475 | -0.042 | 120.7579
3.5 | 0.6248 | 0.00546 | -0.0418 | 114.4322
4 | 0.6735 | 0.00638 | -0.0411 | 105.5643
4.5 | 0.7244 | 0.007 | -0.0406 | 103.4857
5 | 0.7779 | 0.0073 | -0.0405 | 106.5616
5.5 | 0.8303 | 0.00768 | -0.0402 | 108.112
6 | 0.8833 | 0.00794 | -0.0401 | 111.2469
6.5 | 0.934 | 0.00835 | -0.0395 | 111.8563
7 | 0.9838 | 0.00868 | -0.0387 | 113.341
7.5 | 1.0306 | 0.00909 | -0.0374 | 113.3773
8.5 | 1.1393 | 0.01027 | -0.0384 | 110.9348
9 | 1.1865 | 0.01092 | -0.0374 | 108.6538
9.5 | 1.232 | 0.01168 | -0.0361 | 105.4795
10 | 1.2744 | 0.0126 | -0.0343 | 101.1429
10.5 | 1.3165 | 0.01344 | -0.0326 | 97.9539
11 | 1.3555 | 0.0144 | -0.0303 | 94.1319
11.5 | 1.3927 | 0.01521 | -0.0278 | 91.5648
12 | 1.416 | 0.01638 | -0.0228 | 86.4469
12.5 | 1.4394 | 0.01772 | -0.0184 | 81.2302
13 | 1.4597 | 0.01943 | -0.014 | 75.1261
13.5 | 1.4791 | 0.02131 | -0.01 | 69.4087
14 | 1.4905 | 0.02392 | -0.0056 | 62.3119
14.5 | 1.5077 | 0.02616 | -0.0025 | 57.6338
15 | 1.5179 | 0.02913 | 0.0008 | 52.1078
15.5 | 1.5093 | 0.03399 | 0.0046 | 44.4042
16 | 1.5066 | 0.03866 | 0.0068 | 38.9705
16.5 | 1.4682 | 0.04776 | 0.0083 | 30.7412
17 | 1.4536 | 0.05537 | 0.0073 | 26.2525
17.5 | 1.4156 | 0.06758 | 0.0031 | 20.947
18 | 1.4037 | 0.07712 | -0.0015 | 18.2015
18.5 | 1.3597 | 0.09366 | -0.0107 | 14.5174
19 | 1.3142 | 0.11225 | -0.0219 | 11.7078

## 77. Re 5M Mach 0.25 (1)
BIGFOIL.COM POLAR EXPORT
NACA66-409 a=0.2
NACA66-409 a=0.2 |  |  |  | Cl Max: | 1.008 | at alpha= | 7.5 | deg
JavaFoil+Calcfoil stall+Eppler ext transition |  |  |  | L/D Max: | 143.114 | at alpha= | 3.5 | deg
Re: | 5000000 |  |  | Cd Min: | 0.00402 | at alpha= | 1 | deg
Mach: | 0.25 |  |  | Cl=0 at alpha= | -2.0932 | deg
|  |  |  | @ Cl=0.1, Cd= | 0.0052077
|  |  |  | @ Cl=0.4, Cd= | 0.08771
|  |  |  | @ Cl=0.6, Cd= | 0.08771
alpha (deg) | Cl | Cd | Cm | Cl/Cd
-12.5 | -0.059 | 0.08339 | -0.011 | -0.706
-12 | -0.056 | 0.07949 | -0.011 | -0.705
-11.5 | -0.053 | 0.0745 | -0.011 | -0.715
-11 | -0.098 | 0.07373 | -0.011 | -1.326
-10.5 | -0.17 | 0.06905 | -0.011 | -2.458
-10 | -0.222 | 0.06456 | -0.011 | -3.432
-9.5 | -0.265 | 0.06023 | -0.012 | -4.408
-9 | -0.295 | 0.05666 | -0.012 | -5.199
-8.5 | -0.314 | 0.0537 | -0.012 | -5.849
-8 | -0.326 | 0.05216 | -0.012 | -6.259
-7.5 | -0.331 | 0.049 | -0.012 | -6.761
-7 | -0.329 | 0.0459 | -0.013 | -7.158
-6.5 | -0.318 | 0.043 | -0.013 | -7.4
-6 | -0.301 | 0.04048 | -0.013 | -7.426
-5.5 | -0.277 | 0.03734 | -0.014 | -7.409
-5 | -0.247 | 0.03515 | -0.015 | -7.019
-4.5 | -0.212 | 0.03273 | -0.016 | -6.479
-4 | -0.214 | 0.00585 | -0.032 | -36.55
-3.5 | -0.161 | 0.00569 | -0.033 | -28.325
-3 | -0.106 | 0.00552 | -0.033 | -19.156
-2.5 | -0.048 | 0.00538 | -0.034 | -8.934
-2 | 0.011 | 0.00524 | -0.035 | 2.109
-1.5 | 0.071 | 0.00514 | -0.035 | 13.808
-1 | 0.131 | 0.00528 | -0.036 | 24.851
-0.5 | 0.192 | 0.00536 | -0.037 | 35.774
0 | 0.252 | 0.0054 | -0.037 | 46.716
0.5 | 0.312 | 0.00544 | -0.038 | 57.419
1 | 0.373 | 0.00402 | -0.039 | 92.652
1.5 | 0.433 | 0.00423 | -0.04 | 102.334
2 | 0.492 | 0.00444 | -0.04 | 110.882
2.5 | 0.552 | 0.00431 | -0.041 | 127.984
3 | 0.611 | 0.00447 | -0.042 | 136.802
3.5 | 0.669 | 0.00467 | -0.042 | 143.114
4 | 0.725 | 0.00632 | -0.043 | 114.777
4.5 | 0.781 | 0.0081 | -0.044 | 96.345
5 | 0.832 | 0.00847 | -0.044 | 98.294
5.5 | 0.88 | 0.00883 | -0.045 | 99.674
6 | 0.924 | 0.00924 | -0.046 | 100.04
6.5 | 0.962 | 0.00974 | -0.047 | 98.82
7 | 0.994 | 0.0103 | -0.047 | 96.494
7.5 | 1.008 | 0.01089 | -0.048 | 92.59
8 | 1.006 | 0.01159 | -0.049 | 86.774
8.5 | 0.987 | 0.01232 | -0.049 | 80.147
9 | 0.95 | 0.01319 | -0.05 | 72.005
9.5 | 0.734 | 0.0594 | -0.024 | 12.356
10 | 0.678 | 0.06258 | -0.025 | 10.842
10.5 | 0.611 | 0.06657 | -0.025 | 9.173
11 | 0.533 | 0.07167 | -0.025 | 7.433
11.5 | 0.448 | 0.07619 | -0.026 | 5.875
12 | 0.356 | 0.08189 | -0.025 | 4.342
12.5 | 0.254 | 0.08771 | -0.025 | 2.897

## 78. Re 5M Mach 0.25 (2)
BIGFOIL.COM POLAR EXPORT
NACA66-409 a=0.2
NACA66-409 a=0.2 |  |  |  | Cl Max: | 1.3324 | at alpha= | 11.5 | deg
XFOIL ncrit=9 |  |  |  | L/D Max: | 131.553 | at alpha= | 2 | deg
Re: | 5000000 |  |  | Cd Min: | 0.16676 | at alpha= | 16.5 | deg
Mach: | 0.25 |  |  | Cl=0 at alpha= | -99 | deg
|  |  |  | @ Cl=0.1, Cd= | 0.00496
|  |  |  | @ Cl=0.4, Cd= | 0.0033305
|  |  |  | @ Cl=0.6, Cd= | 0.0049688
alpha (deg) | Cl | Cd | Cm | Cl/Cd
0 | 0.2618 | 0.00496 | -0.043 | 52.7823
0.5 | 0.3199 | 0.0048 | -0.0434 | 66.6458
1 | 0.3702 | 0.00332 | -0.0432 | 111.506
1.5 | 0.4269 | 0.00334 | -0.0433 | 127.8144
2 | 0.4828 | 0.00367 | -0.0434 | 131.5531
2.5 | 0.5375 | 0.00421 | -0.0433 | 127.6722
3 | 0.5913 | 0.00484 | -0.0431 | 122.1694
3.5 | 0.6433 | 0.00561 | -0.0426 | 114.6702
4 | 0.6924 | 0.00661 | -0.0416 | 104.7504
4.5 | 0.7457 | 0.00716 | -0.041 | 104.148
5 | 0.8012 | 0.00746 | -0.0408 | 107.3995
5.5 | 0.8557 | 0.00783 | -0.0403 | 109.2848
6 | 0.91 | 0.00817 | -0.0398 | 111.3831
6.5 | 0.9624 | 0.00861 | -0.0388 | 111.777
7 | 1.0136 | 0.00898 | -0.0376 | 112.8731
7.5 | 1.0617 | 0.00948 | -0.0356 | 111.9937
8 | 1.1227 | 0.01025 | -0.0366 | 109.5317
8.5 | 1.1717 | 0.01098 | -0.0349 | 106.7122
9 | 1.2176 | 0.0119 | -0.0327 | 102.3193
9.5 | 1.2558 | 0.01329 | -0.0291 | 94.4921
10 | 1.2906 | 0.01476 | -0.0251 | 87.439
10.5 | 1.3161 | 0.01615 | -0.0193 | 81.4923
11 | 1.3295 | 0.01859 | -0.0125 | 71.5169
11.5 | 1.3324 | 0.02234 | -0.0053 | 59.6419
12 | 1.3167 | 0.02804 | 0.0023 | 46.9579
12.5 | 1.2906 | 0.0348 | 0.0084 | 37.0862
13 | 1.2392 | 0.04489 | 0.0127 | 27.6053
13.5 | 1.1974 | 0.05503 | 0.013 | 21.759
14 | 1.1435 | 0.06881 | 0.0083 | 16.6182
14.5 | 1.1125 | 0.082 | 0.0007 | 13.5671
15 | 1.0861 | 0.0969 | -0.0092 | 11.2085
15.5 | 1.0531 | 0.11594 | -0.0216 | 9.0831
16 | 1.0109 | 0.1398 | -0.0346 | 7.231
16.5 | 0.9569 | 0.16676 | -0.0498 | 5.7382

## 79. Re 5M Mach 0.50 (1)
BIGFOIL.COM POLAR EXPORT
NACA66-409 a=0.2
NACA66-409 a=0.2 |  |  |  | Cl Max: | 1.154 | at alpha= | 20 | deg
JavaFoil+Calcfoil stall+Eppler ext transition |  |  |  | L/D Max: | 144.215 | at alpha= | 3 | deg
Re: | 5000000 |  |  | Cd Min: | 0.00388 | at alpha= | 1 | deg
Mach: | 0.5 |  |  | Cl=0 at alpha= | -2.0923 | deg
|  |  |  | @ Cl=0.1, Cd= | 0.0052695
|  |  |  | @ Cl=0.4, Cd= | 0.004286
|  |  |  | @ Cl=0.6, Cd= | 0.0044339
alpha (deg) | Cl | Cd | Cm | Cl/Cd
-20 | -0.95 | 0.15745 | -0.01 | -6.032
-19.5 | -0.924 | 0.15252 | -0.01 | -6.059
-19 | -0.898 | 0.15992 | -0.01 | -5.615
-18.5 | -0.873 | 0.14178 | -0.011 | -6.157
-18 | -0.845 | 0.13763 | -0.01 | -6.142
-17.5 | -0.819 | 0.13519 | -0.011 | -6.057
-17 | -0.793 | 0.1279 | -0.011 | -6.199
-16.5 | -0.767 | 0.12413 | -0.011 | -6.178
-16 | -0.741 | 0.12033 | -0.011 | -6.157
-15.5 | -0.714 | 0.11934 | -0.012 | -5.986
-15 | -0.687 | 0.11221 | -0.011 | -6.123
-14.5 | -0.661 | 0.10106 | -0.012 | -6.546
-14 | -0.635 | 0.09309 | -0.012 | -6.825
-13.5 | -0.609 | 0.08717 | -0.013 | -6.989
-13 | -0.583 | 0.08169 | -0.013 | -7.138
-12.5 | -0.557 | 0.07634 | -0.013 | -7.296
-12 | -0.531 | 0.07369 | -0.014 | -7.203
-11.5 | -0.502 | 0.08038 | -0.013 | -6.243
-11 | -0.476 | 0.07255 | -0.013 | -6.554
-10.5 | -0.449 | 0.06629 | -0.014 | -6.775
-10 | -0.423 | 0.06189 | -0.014 | -6.83
-9.5 | -0.396 | 0.05726 | -0.015 | -6.921
-9 | -0.37 | 0.05299 | -0.016 | -6.99
-8.5 | -0.345 | 0.04791 | -0.017 | -7.201
-8 | -0.315 | 0.05909 | -0.014 | -5.335
-7.5 | -0.289 | 0.05144 | -0.014 | -5.609
-7 | -0.262 | 0.04632 | -0.015 | -5.655
-6.5 | -0.235 | 0.04265 | -0.015 | -5.519
-6 | -0.209 | 0.03965 | -0.016 | -5.266
-5.5 | -0.182 | 0.03709 | -0.017 | -4.914
-5 | -0.155 | 0.03687 | -0.016 | -4.209
-4.5 | -0.128 | 0.03545 | -0.015 | -3.621
-4 | -0.155 | 0.03433 | -0.015 | -4.521
-3.5 | -0.134 | 0.03178 | -0.016 | -4.209
-3 | -0.092 | 0.02914 | -0.019 | -3.154
-2.5 | -0.053 | 0.00548 | -0.038 | -9.629
-2 | 0.012 | 0.00532 | -0.039 | 2.301
-1.5 | 0.079 | 0.00521 | -0.04 | 15.144
-1 | 0.146 | 0.0054 | -0.04 | 27.096
-0.5 | 0.214 | 0.00541 | -0.041 | 39.546
0 | 0.282 | 0.00545 | -0.042 | 51.725
0.5 | 0.349 | 0.00558 | -0.043 | 62.591
1 | 0.416 | 0.00388 | -0.043 | 107.365
1.5 | 0.483 | 0.00405 | -0.044 | 119.117
2 | 0.55 | 0.00429 | -0.045 | 128.204
2.5 | 0.616 | 0.00448 | -0.046 | 137.523
3 | 0.681 | 0.00472 | -0.047 | 144.215
3.5 | 0.745 | 0.00621 | -0.047 | 119.961
4 | 0.805 | 0.00862 | -0.048 | 93.376
4.5 | 0.863 | 0.00909 | -0.049 | 94.931
5 | 0.911 | 0.00964 | -0.05 | 94.553
5.5 | 0.949 | 0.01024 | -0.05 | 92.644
6 | 0.965 | 0.01103 | -0.051 | 87.424
6.5 | 0.935 | 0.01199 | -0.052 | 77.924
7 | 0.482 | 0.04464 | -0.027 | 10.802
7.5 | 0.506 | 0.05032 | -0.024 | 10.056
8 | 0.65 | 0.01402 | -0.054 | 46.362
8.5 | 0.678 | 0.01518 | -0.054 | 44.681
9 | 0.585 | 0.05847 | -0.027 | 10
9.5 | 0.61 | 0.06965 | -0.026 | 8.755
10 | 0.769 | 0.01756 | -0.057 | 43.801
10.5 | 0.793 | 0.01998 | -0.057 | 39.691
11 | 0.689 | 0.07337 | -0.03 | 9.392
11.5 | 0.713 | 0.08262 | -0.029 | 8.634
12 | 0.861 | 0.02701 | -0.057 | 31.888
12.5 | 0.768 | 0.08212 | -0.034 | 9.353
13 | 0.792 | 0.09032 | -0.033 | 8.765
13.5 | 0.817 | 0.10077 | -0.033 | 8.104
14 | 0.843 | 0.10794 | -0.034 | 7.807
14.5 | 0.867 | 0.10903 | -0.034 | 7.956
15 | 0.893 | 0.11206 | -0.035 | 7.965
15.5 | 0.923 | 0.11807 | -0.039 | 7.814
16 | 0.945 | 0.12183 | -0.037 | 7.753
16.5 | 0.97 | 0.12611 | -0.038 | 7.688
17 | 0.996 | 0.13208 | -0.039 | 7.54
17.5 | 1.027 | 0.13681 | -0.043 | 7.504
18 | 1.047 | 0.13766 | -0.041 | 7.604
18.5 | 1.072 | 0.14353 | -0.042 | 7.466
19 | 1.1 | 0.14811 | -0.044 | 7.427
19.5 | 1.134 | 0.14841 | -0.048 | 7.64
20 | 1.154 | 0.1637 | -0.047 | 7.05

## 80. Re 5M Mach 0.50 (2)
BIGFOIL.COM POLAR EXPORT
NACA66-409 a=0.2
NACA66-409 a=0.2 |  |  |  | Cl Max: | 1.1074 | at alpha= | 8 | deg
XFOIL ncrit=9 |  |  |  | L/D Max: | 139.239 | at alpha= | 2 | deg
Re: | 5000000 |  |  | Cd Min: | 0.1383 | at alpha= | 13 | deg
Mach: | 0.5 |  |  | Cl=0 at alpha= | -2.2645 | deg
|  |  |  | @ Cl=0.1, Cd= | 0.0054427
|  |  |  | @ Cl=0.4, Cd= | 0.004182
|  |  |  | @ Cl=0.6, Cd= | 0.0043278
alpha (deg) | Cl | Cd | Cm | Cl/Cd
-10.5 | -0.3899 | 0.11443 | -0.029 | -3.4073
-10 | -0.3738 | 0.1072 | -0.033 | -3.4869
-9.5 | -0.3596 | 0.09984 | -0.0369 | -3.6018
-9 | -0.3459 | 0.09266 | -0.0407 | -3.733
-8.5 | -0.3358 | 0.0852 | -0.0446 | -3.9413
-8 | -0.3274 | 0.07789 | -0.0483 | -4.2034
-7.5 | -0.3233 | 0.0706 | -0.0524 | -4.5793
-7 | -0.3347 | 0.06326 | -0.0573 | -5.2909
-6.5 | -0.3382 | 0.05655 | -0.0594 | -5.9805
-6 | -0.328 | 0.04902 | -0.0615 | -6.6911
-5.5 | -0.3095 | 0.04119 | -0.0622 | -7.514
-5 | -0.2817 | 0.0333 | -0.0614 | -8.4595
-4.5 | -0.2397 | 0.02749 | -0.0598 | -8.7195
-4 | -0.1958 | 0.02072 | -0.057 | -9.4498
-3.5 | -0.1481 | 0.0138 | -0.0536 | -10.7319
-3 | -0.0931 | 0.00815 | -0.051 | -11.4233
-2.5 | -0.0308 | 0.00651 | -0.0495 | -4.7312
-2 | 0.0346 | 0.00589 | -0.0487 | 5.8744
-1.5 | 0.1004 | 0.00544 | -0.0484 | 18.4559
-1 | 0.1675 | 0.00527 | -0.0485 | 31.7837
-0.5 | 0.2342 | 0.00511 | -0.0488 | 45.8317
0.5 | 0.367 | 0.00501 | -0.0496 | 73.2535
1 | 0.422 | 0.00363 | -0.0489 | 116.2534
1.5 | 0.4852 | 0.00363 | -0.0489 | 133.6639
2 | 0.5486 | 0.00394 | -0.0488 | 139.2386
2.5 | 0.6109 | 0.00441 | -0.0485 | 138.5261
3 | 0.6694 | 0.00517 | -0.0475 | 129.4778
3.5 | 0.72 | 0.00643 | -0.0451 | 111.9751
4 | 0.7741 | 0.00739 | -0.0429 | 104.7497
4.5 | 0.8365 | 0.00778 | -0.0416 | 107.5193
5 | 0.8974 | 0.00827 | -0.0397 | 108.5127
5.5 | 0.9589 | 0.00872 | -0.0376 | 109.9656
6 | 1.0163 | 0.00935 | -0.0344 | 108.6952
6.5 | 1.0684 | 0.01012 | -0.0297 | 105.5731
7 | 1.1035 | 0.012 | -0.0223 | 91.9583
7.5 | 1.1002 | 0.01543 | -0.0101 | 71.3027
8 | 1.1074 | 0.02146 | -0.0012 | 51.603
8.5 | 1.0912 | 0.02841 | 0.0078 | 38.409
9 | 1.0634 | 0.0353 | 0.0148 | 30.1246
9.5 | 1.0294 | 0.04327 | 0.0184 | 23.7902
10 | 0.9911 | 0.05301 | 0.0178 | 18.6965
10.5 | 0.956 | 0.06462 | 0.0126 | 14.7942
11 | 0.9263 | 0.07835 | 0.0034 | 11.8226
11.5 | 0.9026 | 0.09424 | -0.0078 | 9.5777
12 | 0.8886 | 0.11044 | -0.0177 | 8.046
12.5 | 0.8778 | 0.12482 | -0.0262 | 7.0325
13 | 0.8725 | 0.1383 | -0.034 | 6.3087

## 81. Re 6M Mach 0.00 (1)
BIGFOIL.COM POLAR EXPORT
NACA66-409 a=0.2
NACA66-409 a=0.2 |  |  |  | Cl Max: | 1.027 | at alpha= | 8.5 | deg
JavaFoil+Calcfoil stall+Eppler ext transition |  |  |  | L/D Max: | 141.81 | at alpha= | 3.5 | deg
Re: | 6000000 |  |  | Cd Min: | 0.00401 | at alpha= | 1 | deg
Mach: | 0 |  |  | Cl=0 at alpha= | -2.0948 | deg
|  |  |  | @ Cl=0.1, Cd= | 0.00527
|  |  |  | @ Cl=0.4, Cd= | 0.0041378
|  |  |  | @ Cl=0.6, Cd= | 0.09186
alpha (deg) | Cl | Cd | Cm | Cl/Cd
-14.5 | -0.262 | 0.10504 | -0.009 | -2.492
-14 | -0.278 | 0.09923 | -0.009 | -2.8
-13.5 | -0.294 | 0.09372 | -0.01 | -3.141
-13 | -0.311 | 0.08763 | -0.01 | -3.554
-12.5 | -0.328 | 0.08347 | -0.01 | -3.935
-12 | -0.345 | 0.07906 | -0.01 | -4.367
-11.5 | -0.362 | 0.07473 | -0.01 | -4.838
-11 | -0.377 | 0.07051 | -0.011 | -5.34
-10.5 | -0.39 | 0.06715 | -0.011 | -5.805
-10 | -0.401 | 0.06261 | -0.011 | -6.399
-9.5 | -0.408 | 0.05962 | -0.011 | -6.848
-9 | -0.408 | 0.05618 | -0.011 | -7.259
-8.5 | -0.402 | 0.05267 | -0.012 | -7.636
-8 | -0.392 | 0.04941 | -0.012 | -7.942
-7.5 | -0.378 | 0.04723 | -0.012 | -8.013
-7 | -0.36 | 0.04393 | -0.013 | -8.205
-6.5 | -0.338 | 0.04163 | -0.013 | -8.118
-6 | -0.311 | 0.03916 | -0.013 | -7.951
-5.5 | -0.281 | 0.03657 | -0.014 | -7.687
-5 | -0.306 | 0.00592 | -0.03 | -51.734
-4.5 | -0.26 | 0.00585 | -0.03 | -44.43
-4 | -0.21 | 0.00571 | -0.031 | -36.798
-3.5 | -0.158 | 0.00553 | -0.032 | -28.467
-3 | -0.103 | 0.00533 | -0.032 | -19.317
-2.5 | -0.047 | 0.00519 | -0.033 | -8.987
-2 | 0.011 | 0.00517 | -0.034 | 2.074
-1.5 | 0.069 | 0.00527 | -0.034 | 13.052
-1 | 0.127 | 0.00527 | -0.035 | 24.105
-0.5 | 0.186 | 0.00532 | -0.036 | 34.916
0 | 0.244 | 0.00534 | -0.036 | 45.739
0.5 | 0.303 | 0.00543 | -0.037 | 55.715
1 | 0.361 | 0.00401 | -0.038 | 90.048
1.5 | 0.419 | 0.0042 | -0.038 | 99.644
2 | 0.477 | 0.0044 | -0.039 | 108.512
2.5 | 0.535 | 0.00458 | -0.04 | 116.87
3 | 0.592 | 0.00479 | -0.04 | 123.607
3.5 | 0.648 | 0.00457 | -0.041 | 141.81
4 | 0.703 | 0.006 | -0.042 | 117.304
4.5 | 0.758 | 0.00621 | -0.042 | 121.965
5 | 0.809 | 0.00797 | -0.043 | 101.434
5.5 | 0.858 | 0.00832 | -0.044 | 103.033
6 | 0.903 | 0.00868 | -0.045 | 104.074
6.5 | 0.944 | 0.00907 | -0.045 | 104.097
7 | 0.981 | 0.00949 | -0.046 | 103.429
7.5 | 1.007 | 0.00999 | -0.047 | 100.779
8 | 1.022 | 0.01053 | -0.047 | 97.007
8.5 | 1.027 | 0.01112 | -0.048 | 92.397
9 | 1.023 | 0.01166 | -0.048 | 87.697
9.5 | 1.008 | 0.01243 | -0.049 | 81.078
10 | 0.985 | 0.0132 | -0.05 | 74.605
10.5 | 0.95 | 0.01428 | -0.05 | 66.531
11 | 0.906 | 0.0159 | -0.05 | 57.001
11.5 | 0.722 | 0.07147 | -0.027 | 10.106
12 | 0.684 | 0.07813 | -0.025 | 8.757
12.5 | 0.649 | 0.07985 | -0.028 | 8.134
13 | 0.61 | 0.08704 | -0.027 | 7.003
13.5 | 0.572 | 0.09186 | -0.027 | 6.222

## 82. Re 6M Mach 0.00 (2)
BIGFOIL.COM POLAR EXPORT
NACA66-409 a=0.2
NACA66-409 a=0.2 |  |  |  | Cl Max: | 1.5643 | at alpha= | 16 | deg
XFOIL ncrit=9 |  |  |  | L/D Max: | 127.076 | at alpha= | 2 | deg
Re: | 6000000 |  |  | Cd Min: | 0.12065 | at alpha= | 20 | deg
Mach: | 0 |  |  | Cl=0 at alpha= | -2.2154 | deg
|  |  |  | @ Cl=0.1, Cd= | 0.0050633
|  |  |  | @ Cl=0.4, Cd= | 0.003338
|  |  |  | @ Cl=0.6, Cd= | 0.0051951
alpha (deg) | Cl | Cd | Cm | Cl/Cd
-11 | -0.9382 | 0.01645 | -0.0394 | -57.0334
-10.5 | -0.8968 | 0.01359 | -0.0382 | -65.9897
-10 | -0.8472 | 0.01244 | -0.0378 | -68.1029
-9.5 | -0.7947 | 0.01185 | -0.0377 | -67.0633
-9 | -0.7419 | 0.01128 | -0.0377 | -65.7713
-8.5 | -0.6874 | 0.01107 | -0.0378 | -62.0958
-7.5 | -0.5828 | 0.00925 | -0.0375 | -63.0054
-7 | -0.5304 | 0.00829 | -0.0372 | -63.9807
-6.5 | -0.4765 | 0.00771 | -0.0372 | -61.8029
-6 | -0.4216 | 0.00736 | -0.0373 | -57.2826
-5.5 | -0.3658 | 0.00718 | -0.0376 | -50.9471
-5 | -0.3093 | 0.00711 | -0.0381 | -43.5021
-4.5 | -0.2552 | 0.00653 | -0.038 | -39.0812
-4 | -0.2003 | 0.00608 | -0.0381 | -32.9441
-3.5 | -0.1446 | 0.00578 | -0.0383 | -25.0173
-3 | -0.0885 | 0.00555 | -0.0386 | -15.9459
-2 | 0.0243 | 0.00521 | -0.0394 | 4.6641
-1 | 0.1378 | 0.00499 | -0.0404 | 27.6152
-0.5 | 0.1944 | 0.00486 | -0.0408 | 40
0 | 0.2512 | 0.00481 | -0.0413 | 52.2245
0.5 | 0.3072 | 0.00469 | -0.0417 | 65.5011
1 | 0.3565 | 0.00333 | -0.0416 | 107.0571
1.5 | 0.4112 | 0.00334 | -0.0419 | 123.1138
2 | 0.4651 | 0.00366 | -0.042 | 127.0765
2.5 | 0.5171 | 0.00427 | -0.0419 | 121.1007
3 | 0.5703 | 0.00478 | -0.0419 | 119.3096
3.5 | 0.6211 | 0.00549 | -0.0417 | 113.133
4 | 0.6708 | 0.00629 | -0.0412 | 106.6455
5 | 0.7766 | 0.00706 | -0.0411 | 110
6 | 0.8821 | 0.00766 | -0.0409 | 115.1567
7 | 0.9843 | 0.00835 | -0.0402 | 117.8802
7.5 | 1.0324 | 0.00877 | -0.0393 | 117.7195
8 | 1.0795 | 0.00918 | -0.0381 | 117.5926
8.5 | 1.1372 | 0.00978 | -0.0396 | 116.2781
9 | 1.1845 | 0.01043 | -0.0388 | 113.5666
9.5 | 1.2305 | 0.01113 | -0.0378 | 110.5571
10 | 1.2737 | 0.01201 | -0.0363 | 106.0533
10.5 | 1.3192 | 0.01258 | -0.0354 | 104.8649
11 | 1.3607 | 0.01339 | -0.0337 | 101.6206
11.5 | 1.4027 | 0.01403 | -0.0323 | 99.9786
12 | 1.4363 | 0.01504 | -0.0294 | 95.4987
12.5 | 1.4604 | 0.01605 | -0.0247 | 90.9907
13 | 1.4829 | 0.01734 | -0.0203 | 85.519
13.5 | 1.5052 | 0.01878 | -0.0163 | 80.1491
14 | 1.5217 | 0.02074 | -0.0121 | 73.3703
14.5 | 1.5442 | 0.02235 | -0.009 | 69.0917
15 | 1.5572 | 0.02478 | -0.0053 | 62.841
15.5 | 1.5584 | 0.02833 | -0.0012 | 55.0088
16 | 1.5643 | 0.0317 | 0.0017 | 49.347
16.5 | 1.5531 | 0.03694 | 0.0047 | 42.0439
17 | 1.5432 | 0.04254 | 0.0063 | 36.2764
17.5 | 1.5294 | 0.04928 | 0.0066 | 31.0349
18 | 1.5206 | 0.05626 | 0.0053 | 27.0281
18.5 | 1.4991 | 0.0659 | 0.0022 | 22.7481
19 | 1.4837 | 0.07562 | -0.0022 | 19.6205
19.5 | 1.4224 | 0.09491 | -0.0126 | 14.9868
20 | 1.3432 | 0.12065 | -0.028 | 11.133

## 83. Re 6M Mach 0.10 (1)
BIGFOIL.COM POLAR EXPORT
NACA66-409 a=0.2
NACA66-409 a=0.2 |  |  |  | Cl Max: | 1.023 | at alpha= | 8.5 | deg
JavaFoil+Calcfoil stall+Eppler ext transition |  |  |  | L/D Max: | 142.035 | at alpha= | 3.5 | deg
Re: | 6000000 |  |  | Cd Min: | 0.00403 | at alpha= | 1 | deg
Mach: | 0.1 |  |  | Cl=0 at alpha= | -2.0948 | deg
|  |  |  | @ Cl=0.1, Cd= | 0.0052768
|  |  |  | @ Cl=0.4, Cd= | 0.0041321
|  |  |  | @ Cl=0.6, Cd= | 0.09295
alpha (deg) | Cl | Cd | Cm | Cl/Cd
-14 | -0.239 | 0.09954 | -0.009 | -2.404
-13.5 | -0.258 | 0.09421 | -0.01 | -2.735
-13 | -0.277 | 0.08819 | -0.01 | -3.137
-12.5 | -0.296 | 0.08316 | -0.01 | -3.56
-12 | -0.315 | 0.0798 | -0.01 | -3.953
-11.5 | -0.335 | 0.07492 | -0.01 | -4.465
-11 | -0.353 | 0.0707 | -0.011 | -4.988
-10.5 | -0.369 | 0.06673 | -0.011 | -5.531
-10 | -0.383 | 0.06387 | -0.011 | -5.999
-9.5 | -0.394 | 0.05942 | -0.011 | -6.632
-9 | -0.396 | 0.05688 | -0.011 | -6.968
-8.5 | -0.393 | 0.05274 | -0.012 | -7.455
-8 | -0.386 | 0.04951 | -0.012 | -7.79
-7.5 | -0.374 | 0.04757 | -0.012 | -7.854
-7 | -0.357 | 0.04392 | -0.013 | -8.133
-6.5 | -0.336 | 0.04181 | -0.013 | -8.037
-6 | -0.31 | 0.03943 | -0.013 | -7.873
-5.5 | -0.281 | 0.03675 | -0.014 | -7.64
-5 | -0.25 | 0.03211 | -0.018 | -7.775
-4.5 | -0.26 | 0.00584 | -0.031 | -44.59
-4 | -0.211 | 0.00569 | -0.031 | -37.003
-3.5 | -0.158 | 0.00552 | -0.032 | -28.671
-3 | -0.103 | 0.00535 | -0.033 | -19.333
-2.5 | -0.047 | 0.00523 | -0.033 | -8.969
-2 | 0.011 | 0.00515 | -0.034 | 2.091
-1.5 | 0.069 | 0.00524 | -0.034 | 13.179
-1 | 0.128 | 0.00531 | -0.035 | 24.046
-0.5 | 0.187 | 0.00529 | -0.036 | 35.262
0 | 0.245 | 0.00535 | -0.036 | 45.864
0.5 | 0.304 | 0.0054 | -0.037 | 56.265
1 | 0.363 | 0.00403 | -0.038 | 90.012
1.5 | 0.421 | 0.00419 | -0.039 | 100.484
2 | 0.479 | 0.00438 | -0.039 | 109.44
2.5 | 0.538 | 0.00461 | -0.04 | 116.578
3 | 0.595 | 0.00477 | -0.041 | 124.696
3.5 | 0.651 | 0.00459 | -0.041 | 142.035
4 | 0.707 | 0.00603 | -0.042 | 117.207
4.5 | 0.761 | 0.00627 | -0.043 | 121.334
5 | 0.813 | 0.00799 | -0.043 | 101.68
5.5 | 0.861 | 0.00833 | -0.044 | 103.347
6 | 0.906 | 0.00873 | -0.045 | 103.854
6.5 | 0.947 | 0.00913 | -0.045 | 103.749
7 | 0.984 | 0.00955 | -0.046 | 102.995
7.5 | 1.008 | 0.01008 | -0.047 | 100.026
8 | 1.021 | 0.01063 | -0.047 | 96.001
8.5 | 1.023 | 0.01124 | -0.048 | 91.018
9 | 1.016 | 0.0118 | -0.049 | 86.043
9.5 | 0.996 | 0.01264 | -0.049 | 78.856
10 | 0.968 | 0.01345 | -0.05 | 71.952
10.5 | 0.921 | 0.01522 | -0.05 | 60.509
11 | 0.737 | 0.0654 | -0.03 | 11.262
11.5 | 0.694 | 0.07222 | -0.027 | 9.615
12 | 0.655 | 0.07609 | -0.028 | 8.602
12.5 | 0.611 | 0.08266 | -0.026 | 7.392
13 | 0.569 | 0.08741 | -0.027 | 6.505
13.5 | 0.527 | 0.09295 | -0.027 | 5.668

## 84. Re 6M Mach 0.10 (2)
BIGFOIL.COM POLAR EXPORT
NACA66-409 a=0.2
NACA66-409 a=0.2 |  |  |  | Cl Max: | 1.5399 | at alpha= | 15 | deg
XFOIL ncrit=9 |  |  |  | L/D Max: | 127.814 | at alpha= | 2 | deg
Re: | 6000000 |  |  | Cd Min: | 0.12564 | at alpha= | 19.5 | deg
Mach: | 0.1 |  |  | Cl=0 at alpha= | -2.2168 | deg
|  |  |  | @ Cl=0.1, Cd= | 0.0050679
|  |  |  | @ Cl=0.4, Cd= | 0.0033475
|  |  |  | @ Cl=0.6, Cd= | 0.0051641
alpha (deg) | Cl | Cd | Cm | Cl/Cd
-10 | -0.8512 | 0.01394 | -0.04 | -61.0617
-9.5 | -0.8009 | 0.01259 | -0.0394 | -63.614
-9 | -0.7483 | 0.01174 | -0.0391 | -63.7394
-8.5 | -0.6932 | 0.01143 | -0.039 | -60.6474
-8 | -0.6388 | 0.01092 | -0.039 | -58.4982
-7.5 | -0.5836 | 0.01058 | -0.039 | -55.1607
-7 | -0.5341 | 0.00858 | -0.0382 | -62.2494
-6.5 | -0.4799 | 0.00788 | -0.038 | -60.901
-6 | -0.4246 | 0.00746 | -0.038 | -56.9169
-5.5 | -0.3685 | 0.00722 | -0.0382 | -51.0388
-5 | -0.3116 | 0.00713 | -0.0385 | -43.7027
-4.5 | -0.2566 | 0.00663 | -0.0385 | -38.7029
-4 | -0.2015 | 0.00612 | -0.0385 | -32.9248
-3.5 | -0.1455 | 0.00581 | -0.0387 | -25.043
-3 | -0.089 | 0.00556 | -0.039 | -16.0072
-2.5 | -0.032 | 0.00545 | -0.0394 | -5.8716
-2 | 0.0245 | 0.00522 | -0.0397 | 4.6935
-1 | 0.1387 | 0.00499 | -0.0406 | 27.7956
-0.5 | 0.1956 | 0.00486 | -0.0411 | 40.2469
0 | 0.2528 | 0.00482 | -0.0416 | 52.4481
0.5 | 0.3091 | 0.00471 | -0.042 | 65.6263
1 | 0.3586 | 0.00334 | -0.0419 | 107.3653
1.5 | 0.4136 | 0.00335 | -0.0421 | 123.4627
2 | 0.4678 | 0.00366 | -0.0422 | 127.8142
2.5 | 0.5201 | 0.00427 | -0.0421 | 121.8033
3 | 0.5735 | 0.00479 | -0.0421 | 119.7286
3.5 | 0.6245 | 0.00551 | -0.0418 | 113.3394
4 | 0.6745 | 0.00632 | -0.0413 | 106.7247
4.5 | 0.7269 | 0.00682 | -0.0411 | 106.5836
5 | 0.7809 | 0.00708 | -0.0411 | 110.2966
6 | 0.8871 | 0.0077 | -0.0409 | 115.2078
7 | 0.99 | 0.0084 | -0.04 | 117.8571
7.5 | 1.0381 | 0.00885 | -0.039 | 117.2994
8 | 1.0856 | 0.00929 | -0.0378 | 116.8568
8.5 | 1.1436 | 0.0099 | -0.0391 | 115.5152
9 | 1.1909 | 0.01057 | -0.0382 | 112.6679
9.5 | 1.2368 | 0.01132 | -0.0369 | 109.258
10 | 1.2784 | 0.01236 | -0.035 | 103.4304
10.5 | 1.3261 | 0.01277 | -0.0342 | 103.8449
11 | 1.3671 | 0.01363 | -0.0323 | 100.3008
11.5 | 1.4062 | 0.01448 | -0.0301 | 97.1133
12 | 1.4324 | 0.01561 | -0.0255 | 91.7617
12.5 | 1.4562 | 0.01679 | -0.0209 | 86.7302
13 | 1.4774 | 0.01832 | -0.0164 | 80.6441
13.5 | 1.4981 | 0.02002 | -0.0123 | 74.8302
14 | 1.5111 | 0.0224 | -0.0078 | 67.4598
14.5 | 1.531 | 0.02435 | -0.0046 | 62.8747
15 | 1.5399 | 0.02731 | -0.0008 | 56.3859
15.5 | 1.5328 | 0.03186 | 0.0034 | 48.1105
16 | 1.5306 | 0.03628 | 0.006 | 42.1885
16.5 | 1.5064 | 0.04341 | 0.0081 | 34.7017
17 | 1.4855 | 0.05118 | 0.0081 | 29.025
17.5 | 1.4592 | 0.0609 | 0.0058 | 23.9606
18 | 1.4422 | 0.07057 | 0.0018 | 20.4364
18.5 | 1.4069 | 0.08451 | -0.0054 | 16.6477
19 | 1.3794 | 0.09833 | -0.0133 | 14.0283
19.5 | 1.2966 | 0.12564 | -0.0301 | 10.32

## 85. Re 6M Mach 0.25 (1)
BIGFOIL.COM POLAR EXPORT
NACA66-409 a=0.2
NACA66-409 a=0.2 |  |  |  | Cl Max: | 1.009 | at alpha= | 7.5 | deg
JavaFoil+Calcfoil stall+Eppler ext transition |  |  |  | L/D Max: | 144.302 | at alpha= | 3.5 | deg
Re: | 6000000 |  |  | Cd Min: | 0.00405 | at alpha= | 1 | deg
Mach: | 0.25 |  |  | Cl=0 at alpha= | -2.0932 | deg
|  |  |  | @ Cl=0.1, Cd= | 0.0053148
|  |  |  | @ Cl=0.4, Cd= | 0.08604
|  |  |  | @ Cl=0.6, Cd= | 0.08604
alpha (deg) | Cl | Cd | Cm | Cl/Cd
-12.5 | -0.059 | 0.08335 | -0.011 | -0.707
-12 | -0.056 | 0.07807 | -0.011 | -0.718
-11.5 | -0.053 | 0.07355 | -0.011 | -0.725
-11 | -0.098 | 0.07364 | -0.011 | -1.328
-10.5 | -0.17 | 0.06833 | -0.011 | -2.485
-10 | -0.222 | 0.06391 | -0.012 | -3.468
-9.5 | -0.266 | 0.0598 | -0.012 | -4.44
-9 | -0.295 | 0.05628 | -0.012 | -5.235
-8.5 | -0.314 | 0.05317 | -0.012 | -5.909
-8 | -0.327 | 0.05157 | -0.012 | -6.332
-7.5 | -0.331 | 0.04851 | -0.012 | -6.831
-7 | -0.329 | 0.04554 | -0.013 | -7.217
-6.5 | -0.318 | 0.04257 | -0.013 | -7.477
-6 | -0.301 | 0.04011 | -0.013 | -7.497
-5.5 | -0.277 | 0.03722 | -0.014 | -7.433
-5 | -0.247 | 0.03472 | -0.015 | -7.111
-4.5 | -0.213 | 0.03136 | -0.018 | -6.801
-4 | -0.214 | 0.00575 | -0.032 | -37.198
-3.5 | -0.161 | 0.00558 | -0.033 | -28.878
-3 | -0.106 | 0.00537 | -0.033 | -19.694
-2.5 | -0.048 | 0.00522 | -0.034 | -9.197
-2 | 0.011 | 0.00514 | -0.035 | 2.147
-1.5 | 0.071 | 0.00531 | -0.035 | 13.367
-1 | 0.131 | 0.00532 | -0.036 | 24.673
-0.5 | 0.192 | 0.00533 | -0.037 | 35.96
0 | 0.252 | 0.00539 | -0.037 | 46.773
0.5 | 0.312 | 0.00542 | -0.038 | 57.642
1 | 0.373 | 0.00405 | -0.039 | 91.914
1.5 | 0.433 | 0.00422 | -0.04 | 102.436
2 | 0.492 | 0.00442 | -0.04 | 111.328
2.5 | 0.552 | 0.00466 | -0.041 | 118.613
3 | 0.611 | 0.00446 | -0.042 | 137.103
3.5 | 0.669 | 0.00464 | -0.042 | 144.302
4 | 0.725 | 0.00617 | -0.043 | 117.521
4.5 | 0.781 | 0.00788 | -0.044 | 99.078
5 | 0.833 | 0.00822 | -0.045 | 101.278
5.5 | 0.881 | 0.0086 | -0.045 | 102.434
6 | 0.925 | 0.00898 | -0.046 | 102.992
6.5 | 0.963 | 0.00949 | -0.047 | 101.48
7 | 0.994 | 0.00999 | -0.047 | 99.569
7.5 | 1.009 | 0.01057 | -0.048 | 95.485
8 | 1.007 | 0.01125 | -0.049 | 89.529
8.5 | 0.988 | 0.01192 | -0.049 | 82.894
9 | 0.951 | 0.01278 | -0.05 | 74.421
9.5 | 0.735 | 0.05859 | -0.025 | 12.54
10 | 0.679 | 0.06209 | -0.026 | 10.938
10.5 | 0.611 | 0.06638 | -0.026 | 9.206
11 | 0.533 | 0.07083 | -0.026 | 7.528
11.5 | 0.448 | 0.07525 | -0.026 | 5.953
12 | 0.356 | 0.08106 | -0.026 | 4.389
12.5 | 0.254 | 0.08604 | -0.026 | 2.955

## 86. Re 6M Mach 0.25 (2)
BIGFOIL.COM POLAR EXPORT
NACA66-409 a=0.2
NACA66-409 a=0.2 |  |  |  | Cl Max: | 1.3568 | at alpha= | 11.5 | deg
XFOIL ncrit=9 |  |  |  | L/D Max: | 130.432 | at alpha= | 2 | deg
Re: | 6000000 |  |  | Cd Min: | 0.19844 | at alpha= | -16.5 | deg
Mach: | 0.25 |  |  | Cl=0 at alpha= | -2.2206 | deg
|  |  |  | @ Cl=0.1, Cd= | 0.0050613
|  |  |  | @ Cl=0.4, Cd= | 0.0033995
|  |  |  | @ Cl=0.6, Cd= | 0.0049898
alpha (deg) | Cl | Cd | Cm | Cl/Cd
-16.5 | -0.5814 | 0.19844 | 0.0189 | -2.9299
-16 | -0.5638 | 0.19114 | 0.0148 | -2.9497
-15.5 | -0.5465 | 0.18392 | 0.0107 | -2.9714
-15 | -0.5299 | 0.17646 | 0.0068 | -3.0029
-14.5 | -0.5139 | 0.16885 | 0.0028 | -3.0435
-14 | -0.4982 | 0.16154 | -0.001 | -3.0841
-13 | -0.4679 | 0.14654 | -0.0087 | -3.193
-12 | -0.4409 | 0.12902 | -0.0186 | -3.4173
-11.5 | -0.4323 | 0.12053 | -0.0223 | -3.5867
-11 | -0.4285 | 0.111 | -0.0264 | -3.8604
-10.5 | -0.4131 | 0.10529 | -0.0296 | -3.9234
-10 | -0.4034 | 0.09829 | -0.0331 | -4.1042
-9.5 | -0.3963 | 0.09109 | -0.0366 | -4.3506
-9 | -0.3898 | 0.08433 | -0.04 | -4.6223
-8.5 | -0.3964 | 0.07602 | -0.0442 | -5.2144
-8 | -0.4141 | 0.0699 | -0.0472 | -5.9242
-7.5 | -0.419 | 0.06141 | -0.0505 | -6.823
-6.5 | -0.4951 | 0.01019 | -0.0431 | -48.5868
-6 | -0.4391 | 0.00881 | -0.0422 | -49.8411
-5.5 | -0.3818 | 0.00796 | -0.0416 | -47.9648
-5 | -0.3235 | 0.00741 | -0.0413 | -43.6572
-4 | -0.2079 | 0.0064 | -0.0408 | -32.4844
-3.5 | -0.15 | 0.00598 | -0.0407 | -25.0836
-3 | -0.0917 | 0.00566 | -0.0407 | -16.2014
-2.5 | -0.0328 | 0.00548 | -0.0409 | -5.9854
-2 | 0.0259 | 0.00526 | -0.0412 | 4.924
-1.5 | 0.0846 | 0.00509 | -0.0415 | 16.6208
-0.5 | 0.2025 | 0.00487 | -0.0424 | 41.5811
0.5 | 0.3196 | 0.00476 | -0.0434 | 67.1429
1 | 0.3702 | 0.00341 | -0.0432 | 108.563
1.5 | 0.4268 | 0.00339 | -0.0434 | 125.8997
2 | 0.4826 | 0.0037 | -0.0434 | 130.4324
2.5 | 0.5366 | 0.00432 | -0.0433 | 124.213
3 | 0.5912 | 0.00485 | -0.0432 | 121.8969
3.5 | 0.6428 | 0.00567 | -0.0426 | 113.3686
4.5 | 0.7485 | 0.00695 | -0.0416 | 107.6978
5 | 0.8042 | 0.00725 | -0.0414 | 110.9241
6 | 0.9141 | 0.00793 | -0.0406 | 115.2711
6.5 | 0.968 | 0.00831 | -0.0399 | 116.4862
7 | 1.0203 | 0.00873 | -0.0389 | 116.8729
7.5 | 1.0696 | 0.00921 | -0.0372 | 116.1346
8 | 1.1207 | 0.00982 | -0.0359 | 114.1242
8.5 | 1.1771 | 0.01059 | -0.0358 | 111.152
9 | 1.2231 | 0.01153 | -0.0335 | 106.0798
9.5 | 1.265 | 0.0127 | -0.0306 | 99.6063
10 | 1.3062 | 0.01379 | -0.0275 | 94.7208
10.5 | 1.3365 | 0.01519 | -0.0225 | 87.9855
11 | 1.351 | 0.01724 | -0.0153 | 78.3643
11.5 | 1.3568 | 0.02049 | -0.008 | 66.2177
12 | 1.3475 | 0.02538 | -0.0004 | 53.093
12.5 | 1.3277 | 0.03133 | 0.0063 | 42.3779
13 | 1.285 | 0.03989 | 0.0118 | 32.2136
13.5 | 1.2426 | 0.04952 | 0.0137 | 25.0929
14 | 1.187 | 0.06234 | 0.0113 | 19.0407
14.5 | 1.1526 | 0.07476 | 0.0053 | 15.4173
15 | 1.1232 | 0.08886 | -0.0035 | 12.6401
15.5 | 1.0888 | 0.10664 | -0.0155 | 10.2101
16 | 1.0602 | 0.12551 | -0.0272 | 8.4471
16.5 | 1.0097 | 0.15113 | -0.0412 | 6.681

## 87. Re 6M Mach 0.50 (1)
BIGFOIL.COM POLAR EXPORT
NACA66-409 a=0.2
NACA66-409 a=0.2 |  |  |  | Cl Max: | 1.154 | at alpha= | 20 | deg
JavaFoil+Calcfoil stall+Eppler ext transition |  |  |  | L/D Max: | 144.362 | at alpha= | 3 | deg
Re: | 6000000 |  |  | Cd Min: | 0.00386 | at alpha= | 1 | deg
Mach: | 0.5 |  |  | Cl=0 at alpha= | -2.0923 | deg
|  |  |  | @ Cl=0.1, Cd= | 0.0053631
|  |  |  | @ Cl=0.4, Cd= | 0.0042708
|  |  |  | @ Cl=0.6, Cd= | 0.0044391
alpha (deg) | Cl | Cd | Cm | Cl/Cd
-20 | -0.95 | 0.15453 | -0.01 | -6.149
-19.5 | -0.925 | 0.14961 | -0.01 | -6.18
-19 | -0.898 | 0.15735 | -0.01 | -5.708
-18.5 | -0.873 | 0.13945 | -0.011 | -6.262
-18 | -0.846 | 0.13706 | -0.011 | -6.173
-17.5 | -0.819 | 0.13173 | -0.011 | -6.217
-17 | -0.793 | 0.12694 | -0.011 | -6.248
-16.5 | -0.767 | 0.12111 | -0.011 | -6.334
-16 | -0.741 | 0.11729 | -0.011 | -6.318
-15.5 | -0.715 | 0.11775 | -0.012 | -6.068
-15 | -0.688 | 0.11119 | -0.012 | -6.184
-14.5 | -0.662 | 0.10028 | -0.012 | -6.601
-14 | -0.636 | 0.09229 | -0.012 | -6.89
-13.5 | -0.61 | 0.08636 | -0.013 | -7.061
-13 | -0.584 | 0.08063 | -0.013 | -7.24
-12.5 | -0.558 | 0.07413 | -0.014 | -7.533
-12 | -0.532 | 0.07236 | -0.014 | -7.347
-11.5 | -0.502 | 0.07939 | -0.013 | -6.322
-11 | -0.476 | 0.0719 | -0.013 | -6.616
-10.5 | -0.449 | 0.06618 | -0.014 | -6.789
-10 | -0.423 | 0.06082 | -0.014 | -6.957
-9.5 | -0.397 | 0.05665 | -0.015 | -7.004
-9 | -0.371 | 0.05176 | -0.016 | -7.174
-8.5 | -0.351 | 0.0423 | -0.02 | -8.297
-8 | -0.315 | 0.05862 | -0.014 | -5.38
-7.5 | -0.289 | 0.05051 | -0.014 | -5.714
-7 | -0.262 | 0.04538 | -0.015 | -5.774
-6.5 | -0.235 | 0.04203 | -0.015 | -5.602
-6 | -0.209 | 0.03936 | -0.016 | -5.308
-5.5 | -0.182 | 0.03655 | -0.017 | -4.99
-5 | -0.155 | 0.03654 | -0.016 | -4.247
-4.5 | -0.128 | 0.03517 | -0.016 | -3.652
-4 | -0.155 | 0.03403 | -0.015 | -4.562
-3.5 | -0.134 | 0.03168 | -0.017 | -4.222
-3 | -0.114 | 0.00549 | -0.037 | -20.73
-2.5 | -0.053 | 0.00535 | -0.038 | -9.851
-2 | 0.012 | 0.00529 | -0.039 | 2.314
-1.5 | 0.079 | 0.00536 | -0.04 | 14.738
-1 | 0.146 | 0.00537 | -0.04 | 27.255
-0.5 | 0.214 | 0.0054 | -0.041 | 39.594
0 | 0.282 | 0.00544 | -0.042 | 51.813
0.5 | 0.349 | 0.00558 | -0.043 | 62.58
1 | 0.416 | 0.00386 | -0.043 | 107.707
1.5 | 0.483 | 0.00408 | -0.044 | 118.404
2 | 0.55 | 0.00428 | -0.045 | 128.456
2.5 | 0.616 | 0.00449 | -0.046 | 137.094
3 | 0.681 | 0.00472 | -0.047 | 144.362
3.5 | 0.745 | 0.00613 | -0.047 | 121.566
4 | 0.805 | 0.00835 | -0.048 | 96.45
4.5 | 0.863 | 0.00883 | -0.049 | 97.777
5 | 0.912 | 0.00935 | -0.05 | 97.595
5.5 | 0.949 | 0.00995 | -0.05 | 95.396
6 | 0.965 | 0.01071 | -0.051 | 90.098
6.5 | 0.935 | 0.01164 | -0.052 | 80.336
7 | 0.589 | 0.01251 | -0.052 | 47.077
7.5 | 0.506 | 0.04968 | -0.024 | 10.19
8 | 0.651 | 0.01358 | -0.054 | 47.928
8.5 | 0.68 | 0.01472 | -0.055 | 46.194
9 | 0.585 | 0.05793 | -0.027 | 10.102
9.5 | 0.61 | 0.06492 | -0.026 | 9.398
10 | 0.77 | 0.01693 | -0.057 | 45.485
10.5 | 0.796 | 0.0191 | -0.057 | 41.666
11 | 0.692 | 0.0713 | -0.033 | 9.703
11.5 | 0.714 | 0.08137 | -0.03 | 8.77
12 | 0.88 | 0.0224 | -0.059 | 39.302
12.5 | 0.839 | 0.04587 | -0.052 | 18.288
13 | 0.794 | 0.08905 | -0.035 | 8.915
13.5 | 0.817 | 0.09792 | -0.033 | 8.345
14 | 0.843 | 0.10738 | -0.035 | 7.855
14.5 | 0.868 | 0.10611 | -0.035 | 8.177
15 | 0.894 | 0.1116 | -0.036 | 8.01
15.5 | 0.924 | 0.11403 | -0.04 | 8.106
16 | 0.945 | 0.11967 | -0.038 | 7.896
16.5 | 0.97 | 0.12581 | -0.038 | 7.71
17 | 0.997 | 0.12971 | -0.04 | 7.69
17.5 | 1.029 | 0.13189 | -0.044 | 7.805
18 | 1.047 | 0.13616 | -0.041 | 7.69
18.5 | 1.072 | 0.14064 | -0.042 | 7.624
19 | 1.106 | 0.14149 | -0.046 | 7.816
19.5 | 1.141 | 0.14071 | -0.05 | 8.112
20 | 1.154 | 0.16285 | -0.047 | 7.089

## 88. Re 6M Mach 0.50 (2)
BIGFOIL.COM POLAR EXPORT
NACA66-409 a=0.2
NACA66-409 a=0.2 |  |  |  | Cl Max: | 1.115 | at alpha= | 8 | deg
XFOIL ncrit=9 |  |  |  | L/D Max: | 139.974 | at alpha= | 2 | deg
Re: | 6000000 |  |  | Cd Min: | 0.26988 | at alpha= | -20 | deg
Mach: | 0.5 |  |  | Cl=0 at alpha= | -2.2481 | deg
|  |  |  | @ Cl=0.1, Cd= | 0.0052289
|  |  |  | @ Cl=0.4, Cd= | 0.0048743
|  |  |  | @ Cl=0.6, Cd= | 0.004381
alpha (deg) | Cl | Cd | Cm | Cl/Cd
-20 | -0.7746 | 0.26988 | 0.0606 | -2.8702
-19.5 | -0.752 | 0.26148 | 0.0553 | -2.8759
-19 | -0.7294 | 0.2531 | 0.0501 | -2.8819
-18.5 | -0.7067 | 0.24478 | 0.0449 | -2.8871
-18 | -0.6854 | 0.23575 | 0.0396 | -2.9073
-17.5 | -0.6629 | 0.22784 | 0.0345 | -2.9095
-17 | -0.64 | 0.22042 | 0.0295 | -2.9035
-16.5 | -0.6168 | 0.21207 | 0.0248 | -2.9085
-16 | -0.5945 | 0.20379 | 0.0199 | -2.9172
-14.5 | -0.5284 | 0.17914 | 0.0053 | -2.9496
-14 | -0.5089 | 0.17145 | 0.0013 | -2.9682
-13.5 | -0.4894 | 0.16357 | -0.0029 | -2.992
-13 | -0.4701 | 0.15559 | -0.0072 | -3.0214
-12.5 | -0.4515 | 0.1475 | -0.0116 | -3.061
-12 | -0.4335 | 0.13943 | -0.0159 | -3.1091
-11.5 | -0.4195 | 0.13075 | -0.0205 | -3.2084
-11 | -0.406 | 0.1219 | -0.0249 | -3.3306
-10.5 | -0.3922 | 0.11358 | -0.0292 | -3.4531
-10 | -0.3759 | 0.10649 | -0.0332 | -3.5299
-9.5 | -0.3612 | 0.09926 | -0.0371 | -3.6389
-9 | -0.3463 | 0.09243 | -0.0409 | -3.7466
-8 | -0.3272 | 0.07784 | -0.0486 | -4.2035
-7.5 | -0.3233 | 0.07057 | -0.0526 | -4.5813
-7 | -0.3358 | 0.06323 | -0.0574 | -5.3108
-6.5 | -0.3389 | 0.05647 | -0.0595 | -6.0014
-6 | -0.3301 | 0.04874 | -0.0616 | -6.7727
-5.5 | -0.3127 | 0.04045 | -0.0622 | -7.7305
-5 | -0.2854 | 0.03231 | -0.0611 | -8.8332
-4.5 | -0.2428 | 0.02651 | -0.0594 | -9.1588
-4 | -0.1979 | 0.02013 | -0.0567 | -9.8311
-3.5 | -0.1523 | 0.01233 | -0.0529 | -12.352
-3 | -0.0968 | 0.00729 | -0.0505 | -13.2785
-2.5 | -0.0334 | 0.00607 | -0.049 | -5.5025
-2 | 0.0329 | 0.00557 | -0.0484 | 5.9066
-1.5 | 0.0995 | 0.00523 | -0.0482 | 19.0249
-1 | 0.1667 | 0.00508 | -0.0484 | 32.815
-0.5 | 0.2336 | 0.00496 | -0.0487 | 47.0968
0.5 | 0.3659 | 0.00495 | -0.0494 | 73.9192
1 | 0.429 | 0.00481 | -0.0495 | 89.1892
1.5 | 0.4855 | 0.00362 | -0.049 | 134.116
2 | 0.5487 | 0.00392 | -0.0489 | 139.9745
2.5 | 0.6099 | 0.00447 | -0.0484 | 136.443
3 | 0.6693 | 0.00517 | -0.0476 | 129.4584
3.5 | 0.7198 | 0.00645 | -0.0451 | 111.5969
4 | 0.7776 | 0.00719 | -0.0435 | 108.1502
5 | 0.9034 | 0.00799 | -0.0408 | 113.0663
5.5 | 0.9657 | 0.00843 | -0.0388 | 114.5552
6 | 1.0255 | 0.009 | -0.0359 | 113.9444
6.5 | 1.0805 | 0.00976 | -0.0317 | 110.707
7 | 1.1084 | 0.01124 | -0.0224 | 98.6121
7.5 | 1.1122 | 0.01481 | -0.0114 | 75.0979
8 | 1.115 | 0.02121 | -0.0019 | 52.5695
8.5 | 1.0969 | 0.02813 | 0.0075 | 38.994
9 | 1.0688 | 0.03488 | 0.0147 | 30.6422
9.5 | 1.0346 | 0.04273 | 0.0185 | 24.2125
10 | 0.9964 | 0.05229 | 0.0182 | 19.0553
10.5 | 0.9632 | 0.06344 | 0.0135 | 15.1828
11 | 0.9325 | 0.07705 | 0.0045 | 12.1025
11.5 | 0.9096 | 0.09244 | -0.0064 | 9.8399
12 | 0.896 | 0.10859 | -0.0165 | 8.2512
12.5 | 0.8848 | 0.12304 | -0.0251 | 7.1912
13 | 0.8792 | 0.1365 | -0.033 | 6.441

## 89. Re 7M Mach 0.00 (1)
BIGFOIL.COM POLAR EXPORT
NACA66-409 a=0.2
NACA66-409 a=0.2 |  |  |  | Cl Max: | 1.028 | at alpha= | 8.5 | deg
JavaFoil+Calcfoil stall+Eppler ext transition |  |  |  | L/D Max: | 142.686 | at alpha= | 3.5 | deg
Re: | 7000000 |  |  | Cd Min: | 0.00405 | at alpha= | 1 | deg
Mach: | 0 |  |  | Cl=0 at alpha= | -2.0948 | deg
|  |  |  | @ Cl=0.1, Cd= | 0.0052893
|  |  |  | @ Cl=0.4, Cd= | 0.0041509
|  |  |  | @ Cl=0.6, Cd= | 0.09108
alpha (deg) | Cl | Cd | Cm | Cl/Cd
-14.5 | -0.262 | 0.10304 | -0.009 | -2.541
-14 | -0.278 | 0.09854 | -0.009 | -2.82
-13.5 | -0.294 | 0.09278 | -0.01 | -3.174
-13 | -0.312 | 0.0869 | -0.01 | -3.585
-12.5 | -0.329 | 0.08241 | -0.01 | -3.987
-12 | -0.345 | 0.07849 | -0.01 | -4.4
-11.5 | -0.362 | 0.07412 | -0.01 | -4.878
-11 | -0.377 | 0.06988 | -0.011 | -5.389
-10.5 | -0.39 | 0.06665 | -0.011 | -5.85
-10 | -0.401 | 0.06257 | -0.011 | -6.405
-9.5 | -0.408 | 0.05951 | -0.011 | -6.862
-9 | -0.408 | 0.05586 | -0.011 | -7.303
-8.5 | -0.402 | 0.05192 | -0.012 | -7.748
-8 | -0.393 | 0.04896 | -0.012 | -8.018
-7.5 | -0.379 | 0.04674 | -0.012 | -8.098
-7 | -0.361 | 0.04352 | -0.013 | -8.284
-6.5 | -0.338 | 0.04124 | -0.013 | -8.197
-6 | -0.312 | 0.03893 | -0.014 | -8.001
-5.5 | -0.281 | 0.03635 | -0.014 | -7.737
-5 | -0.306 | 0.00583 | -0.03 | -52.492
-4.5 | -0.26 | 0.00573 | -0.031 | -45.335
-4 | -0.21 | 0.00558 | -0.031 | -37.657
-3.5 | -0.158 | 0.00539 | -0.032 | -29.239
-3 | -0.103 | 0.00523 | -0.032 | -19.674
-2.5 | -0.047 | 0.00518 | -0.033 | -9.005
-2 | 0.011 | 0.00526 | -0.034 | 2.035
-1.5 | 0.069 | 0.0053 | -0.034 | 12.981
-1 | 0.127 | 0.00528 | -0.035 | 24.059
-0.5 | 0.186 | 0.00531 | -0.036 | 34.95
0 | 0.244 | 0.00535 | -0.036 | 45.64
0.5 | 0.303 | 0.00539 | -0.037 | 56.099
1 | 0.361 | 0.00405 | -0.038 | 89.175
1.5 | 0.419 | 0.0042 | -0.038 | 99.846
2 | 0.477 | 0.00437 | -0.039 | 109.183
2.5 | 0.535 | 0.00459 | -0.04 | 116.457
3 | 0.592 | 0.00475 | -0.04 | 124.704
3.5 | 0.648 | 0.00454 | -0.041 | 142.686
4 | 0.703 | 0.00587 | -0.042 | 119.833
4.5 | 0.758 | 0.00613 | -0.042 | 123.649
5 | 0.809 | 0.00627 | -0.043 | 128.945
5.5 | 0.858 | 0.00812 | -0.044 | 105.618
6 | 0.903 | 0.00848 | -0.045 | 106.5
6.5 | 0.945 | 0.00886 | -0.045 | 106.649
7 | 0.982 | 0.00929 | -0.046 | 105.678
7.5 | 1.007 | 0.00974 | -0.047 | 103.391
8 | 1.022 | 0.01023 | -0.047 | 99.956
8.5 | 1.028 | 0.01084 | -0.048 | 94.814
9 | 1.023 | 0.01136 | -0.049 | 90.069
9.5 | 1.009 | 0.01211 | -0.049 | 83.349
10 | 0.986 | 0.01283 | -0.05 | 76.798
10.5 | 0.953 | 0.01381 | -0.05 | 68.968
11 | 0.913 | 0.01485 | -0.051 | 61.461
11.5 | 0.725 | 0.06936 | -0.029 | 10.455
12 | 0.685 | 0.0774 | -0.026 | 8.846
12.5 | 0.652 | 0.07777 | -0.03 | 8.378
13 | 0.61 | 0.08593 | -0.027 | 7.098
13.5 | 0.572 | 0.09108 | -0.027 | 6.278

## 90. Re 7M Mach 0.00 (2)
BIGFOIL.COM POLAR EXPORT
NACA66-409 a=0.2
NACA66-409 a=0.2 |  |  |  | Cl Max: | 1.567 | at alpha= | 16 | deg
XFOIL ncrit=9 |  |  |  | L/D Max: | 125.229 | at alpha= | 2 | deg
Re: | 7000000 |  |  | Cd Min: | 0.12161 | at alpha= | 20 | deg
Mach: | 0 |  |  | Cl=0 at alpha= | -2.211 | deg
|  |  |  | @ Cl=0.1, Cd= | 0.0048989
|  |  |  | @ Cl=0.4, Cd= | 0.0036304
|  |  |  | @ Cl=0.6, Cd= | 0.0052174
alpha (deg) | Cl | Cd | Cm | Cl/Cd
-11 | -0.9392 | 0.01642 | -0.0393 | -57.1985
-10 | -0.8515 | 0.01158 | -0.0372 | -73.532
-9.5 | -0.799 | 0.01098 | -0.0371 | -72.7687
-9 | -0.7459 | 0.01043 | -0.0371 | -71.5149
-8.5 | -0.6916 | 0.01015 | -0.0372 | -68.1379
-8 | -0.6376 | 0.0097 | -0.0373 | -65.732
-7.5 | -0.583 | 0.00936 | -0.0375 | -62.2863
-7 | -0.5318 | 0.00808 | -0.037 | -65.8168
-6.5 | -0.4784 | 0.00737 | -0.0368 | -64.9118
-6 | -0.4235 | 0.00701 | -0.037 | -60.4137
-5.5 | -0.3676 | 0.00683 | -0.0373 | -53.8214
-5 | -0.3112 | 0.00675 | -0.0377 | -46.1037
-4.5 | -0.2548 | 0.00663 | -0.0381 | -38.4314
-4 | -0.2011 | 0.00592 | -0.038 | -33.9696
-3.5 | -0.1454 | 0.00561 | -0.0382 | -25.918
-3 | -0.0893 | 0.00537 | -0.0385 | -16.6294
-2.5 | -0.0326 | 0.00527 | -0.039 | -6.186
-2 | 0.0238 | 0.00508 | -0.0394 | 4.685
-1.5 | 0.0804 | 0.00493 | -0.0398 | 16.3083
-0.5 | 0.1939 | 0.00475 | -0.0407 | 40.8211
0.5 | 0.3067 | 0.0047 | -0.0417 | 65.2553
1 | 0.361 | 0.00444 | -0.042 | 81.3063
1.5 | 0.4111 | 0.0034 | -0.0419 | 120.9118
2 | 0.4646 | 0.00371 | -0.042 | 125.2291
2.5 | 0.5169 | 0.0043 | -0.0419 | 120.2093
3 | 0.5702 | 0.00479 | -0.042 | 119.0397
3.5 | 0.6211 | 0.00552 | -0.0417 | 112.5181
4 | 0.6718 | 0.00623 | -0.0414 | 107.8331
4.5 | 0.7247 | 0.00664 | -0.0413 | 109.1416
5 | 0.7787 | 0.00689 | -0.0415 | 113.0189
5.5 | 0.832 | 0.0072 | -0.0415 | 115.5556
6 | 0.8849 | 0.00748 | -0.0415 | 118.3021
6.5 | 0.9368 | 0.00783 | -0.0413 | 119.6424
7 | 0.9883 | 0.00814 | -0.041 | 121.4128
7.5 | 1.0377 | 0.00856 | -0.0404 | 121.2266
8 | 1.0852 | 0.00899 | -0.0394 | 120.7119
8.5 | 1.1355 | 0.00949 | -0.039 | 119.6523
9 | 1.1877 | 0.01016 | -0.0394 | 116.8996
9.5 | 1.234 | 0.01087 | -0.0384 | 113.5235
10 | 1.2783 | 0.01167 | -0.0371 | 109.5373
10.5 | 1.3258 | 0.01209 | -0.0365 | 109.6609
11 | 1.3686 | 0.01284 | -0.0351 | 106.5888
11.5 | 1.4106 | 0.01353 | -0.0336 | 104.2572
12 | 1.4444 | 0.01468 | -0.0308 | 98.3924
12.5 | 1.4699 | 0.01567 | -0.0263 | 93.8034
13 | 1.4915 | 0.01692 | -0.0215 | 88.1501
13.5 | 1.5134 | 0.01833 | -0.0174 | 82.5641
14 | 1.5292 | 0.02029 | -0.0129 | 75.3672
14.5 | 1.5506 | 0.02193 | -0.0096 | 70.7068
15 | 1.5629 | 0.02438 | -0.0058 | 64.1058
15.5 | 1.5627 | 0.028 | -0.0014 | 55.8107
16 | 1.567 | 0.03145 | 0.0017 | 49.8251
16.5 | 1.5549 | 0.03673 | 0.0048 | 42.3332
17 | 1.5432 | 0.04249 | 0.0065 | 36.3191
17.5 | 1.5286 | 0.04929 | 0.0067 | 31.0124
18 | 1.5166 | 0.05671 | 0.0054 | 26.7431
18.5 | 1.4941 | 0.06659 | 0.002 | 22.4373
19 | 1.4765 | 0.07676 | -0.0027 | 19.2353
19.5 | 1.4144 | 0.09648 | -0.0134 | 14.66
20 | 1.3392 | 0.12161 | -0.0286 | 11.0123

## 91. Re 7M Mach 0.10 (1)
BIGFOIL.COM POLAR EXPORT
NACA66-409 a=0.2
NACA66-409 a=0.2 |  |  |  | Cl Max: | 1.024 | at alpha= | 8.5 | deg
JavaFoil+Calcfoil stall+Eppler ext transition |  |  |  | L/D Max: | 143.492 | at alpha= | 3.5 | deg
Re: | 7000000 |  |  | Cd Min: | 0.00404 | at alpha= | 1 | deg
Mach: | 0.1 |  |  | Cl=0 at alpha= | -2.0948 | deg
|  |  |  | @ Cl=0.1, Cd= | 0.0052853
|  |  |  | @ Cl=0.4, Cd= | 0.0041676
|  |  |  | @ Cl=0.6, Cd= | 0.09178
alpha (deg) | Cl | Cd | Cm | Cl/Cd
-14 | -0.239 | 0.09906 | -0.01 | -2.416
-13.5 | -0.258 | 0.0941 | -0.01 | -2.738
-13 | -0.277 | 0.08845 | -0.01 | -3.129
-12.5 | -0.296 | 0.08345 | -0.01 | -3.549
-12 | -0.315 | 0.07891 | -0.01 | -3.998
-11.5 | -0.335 | 0.07436 | -0.011 | -4.499
-11 | -0.353 | 0.07048 | -0.011 | -5.004
-10.5 | -0.369 | 0.06595 | -0.011 | -5.598
-10 | -0.383 | 0.06301 | -0.011 | -6.082
-9.5 | -0.394 | 0.05924 | -0.011 | -6.654
-9 | -0.396 | 0.05639 | -0.011 | -7.03
-8.5 | -0.393 | 0.05231 | -0.012 | -7.518
-8 | -0.386 | 0.0491 | -0.012 | -7.857
-7.5 | -0.374 | 0.04718 | -0.012 | -7.922
-7 | -0.357 | 0.04355 | -0.013 | -8.204
-6.5 | -0.336 | 0.04159 | -0.013 | -8.081
-6 | -0.311 | 0.03901 | -0.014 | -7.96
-5.5 | -0.281 | 0.0364 | -0.014 | -7.718
-5 | -0.306 | 0.00588 | -0.03 | -52.118
-4.5 | -0.26 | 0.00576 | -0.031 | -45.158
-4 | -0.211 | 0.00562 | -0.031 | -37.502
-3.5 | -0.158 | 0.00541 | -0.032 | -29.252
-3 | -0.103 | 0.00521 | -0.033 | -19.836
-2.5 | -0.047 | 0.00518 | -0.033 | -9.052
-2 | 0.011 | 0.00528 | -0.034 | 2.038
-1.5 | 0.069 | 0.00528 | -0.034 | 13.099
-1 | 0.128 | 0.00529 | -0.035 | 24.127
-0.5 | 0.187 | 0.00529 | -0.036 | 35.307
0 | 0.245 | 0.00536 | -0.036 | 45.77
0.5 | 0.304 | 0.0054 | -0.037 | 56.277
1 | 0.363 | 0.00404 | -0.038 | 89.641
1.5 | 0.421 | 0.00424 | -0.039 | 99.327
2 | 0.479 | 0.00442 | -0.039 | 108.507
2.5 | 0.538 | 0.00458 | -0.04 | 117.396
3 | 0.595 | 0.00478 | -0.041 | 124.401
3.5 | 0.652 | 0.00454 | -0.041 | 143.492
4 | 0.707 | 0.00587 | -0.042 | 120.428
4.5 | 0.761 | 0.00609 | -0.043 | 125.012
5 | 0.813 | 0.00634 | -0.043 | 128.101
5.5 | 0.862 | 0.00813 | -0.044 | 105.923
6 | 0.907 | 0.00853 | -0.045 | 106.274
6.5 | 0.948 | 0.00892 | -0.045 | 106.269
7 | 0.984 | 0.00933 | -0.046 | 105.465
7.5 | 1.008 | 0.00981 | -0.047 | 102.828
8 | 1.022 | 0.01032 | -0.047 | 98.946
8.5 | 1.024 | 0.01095 | -0.048 | 93.503
9 | 1.016 | 0.01149 | -0.049 | 88.438
9.5 | 0.997 | 0.01229 | -0.049 | 81.138
10 | 0.969 | 0.01307 | -0.05 | 74.124
10.5 | 0.929 | 0.01419 | -0.05 | 65.429
11 | 0.877 | 0.01612 | -0.05 | 54.4
11.5 | 0.696 | 0.07089 | -0.028 | 9.818
12 | 0.657 | 0.0743 | -0.029 | 8.837
12.5 | 0.611 | 0.08162 | -0.027 | 7.49
13 | 0.569 | 0.08655 | -0.027 | 6.573
13.5 | 0.527 | 0.09178 | -0.027 | 5.742

## 92. Re 7M Mach 0.10 (2)
BIGFOIL.COM POLAR EXPORT
NACA66-409 a=0.2
NACA66-409 a=0.2 |  |  |  | Cl Max: | 1.5463 | at alpha= | 15 | deg
XFOIL ncrit=9 |  |  |  | L/D Max: | 125.957 | at alpha= | 2 | deg
Re: | 7000000 |  |  | Cd Min: | 0.19568 | at alpha= | -16.5 | deg
Mach: | 0.1 |  |  | Cl=0 at alpha= | -2.2118 | deg
|  |  |  | @ Cl=0.1, Cd= | 0.0049001
|  |  |  | @ Cl=0.4, Cd= | 0.0036945
|  |  |  | @ Cl=0.6, Cd= | 0.0051904
alpha (deg) | Cl | Cd | Cm | Cl/Cd
-16.5 | -0.5749 | 0.19568 | 0.0174 | -2.938
-16 | -0.5584 | 0.18852 | 0.0135 | -2.962
-15.5 | -0.5421 | 0.18142 | 0.0096 | -2.9881
-15 | -0.5265 | 0.17404 | 0.0057 | -3.0252
-14.5 | -0.5119 | 0.16652 | 0.002 | -3.0741
-14 | -0.4972 | 0.15931 | -0.0017 | -3.121
-13 | -0.4691 | 0.14445 | -0.0092 | -3.2475
-12 | -0.4621 | 0.12081 | -0.0204 | -3.825
-11.5 | -0.4531 | 0.11335 | -0.0239 | -3.9974
-11 | -0.4366 | 0.10828 | -0.027 | -4.0321
-10.5 | -0.4224 | 0.10267 | -0.03 | -4.1142
-10 | -0.4159 | 0.09538 | -0.0335 | -4.3605
-9.5 | -0.4137 | 0.08768 | -0.0371 | -4.7183
-9 | -0.4123 | 0.0807 | -0.0407 | -5.109
-8.5 | -0.4582 | 0.07045 | -0.0452 | -6.5039
-7 | -0.5352 | 0.00841 | -0.038 | -63.6385
-6.5 | -0.4818 | 0.00753 | -0.0376 | -63.9841
-6 | -0.4267 | 0.00708 | -0.0376 | -60.2684
-5.5 | -0.3704 | 0.00686 | -0.0378 | -53.9942
-5 | -0.3135 | 0.00676 | -0.0382 | -46.3757
-4.5 | -0.2562 | 0.00672 | -0.0386 | -38.125
-4 | -0.2023 | 0.00596 | -0.0384 | -33.943
-3.5 | -0.1463 | 0.00563 | -0.0385 | -25.9858
-3 | -0.0898 | 0.00538 | -0.0388 | -16.6914
-2.5 | -0.0328 | 0.00527 | -0.0392 | -6.2239
-2 | 0.0241 | 0.00509 | -0.0396 | 4.7348
-1.5 | 0.081 | 0.00493 | -0.04 | 16.43
-0.5 | 0.1952 | 0.00475 | -0.041 | 41.0947
1 | 0.3632 | 0.00447 | -0.0422 | 81.2528
1.5 | 0.4135 | 0.00341 | -0.0421 | 121.261
2 | 0.4673 | 0.00371 | -0.0422 | 125.9569
2.5 | 0.5199 | 0.00431 | -0.0421 | 120.6265
3 | 0.5734 | 0.0048 | -0.0422 | 119.4583
3.5 | 0.6245 | 0.00555 | -0.0419 | 112.5225
4 | 0.6754 | 0.00625 | -0.0415 | 108.064
4.5 | 0.7287 | 0.00666 | -0.0414 | 109.4144
5 | 0.783 | 0.00692 | -0.0415 | 113.1503
5.5 | 0.8367 | 0.00722 | -0.0415 | 115.8864
6 | 0.8899 | 0.00752 | -0.0414 | 118.3378
6.5 | 0.9422 | 0.00787 | -0.0412 | 119.7205
7 | 0.994 | 0.00819 | -0.0409 | 121.3675
7.5 | 1.0438 | 0.00861 | -0.0401 | 121.2311
8 | 1.0911 | 0.0091 | -0.0389 | 119.9011
8.5 | 1.1424 | 0.00961 | -0.0387 | 118.8762
9 | 1.1943 | 0.0103 | -0.0387 | 115.9515
9.5 | 1.2402 | 0.01108 | -0.0375 | 111.9314
10.5 | 1.3331 | 0.01227 | -0.0354 | 108.6471
11 | 1.3754 | 0.01307 | -0.0337 | 105.2334
11.5 | 1.4143 | 0.01399 | -0.0314 | 101.0936
12 | 1.4431 | 0.01521 | -0.0274 | 94.8784
12.5 | 1.466 | 0.01634 | -0.0223 | 89.7185
13 | 1.4869 | 0.01781 | -0.0176 | 83.4868
13.5 | 1.5075 | 0.01947 | -0.0134 | 77.4268
14 | 1.52 | 0.02182 | -0.0086 | 69.6609
14.5 | 1.5387 | 0.02382 | -0.0052 | 64.597
15 | 1.5463 | 0.02682 | -0.0012 | 57.6547
15.5 | 1.5373 | 0.03146 | 0.0032 | 48.8652
16 | 1.534 | 0.03594 | 0.006 | 42.6822
16.5 | 1.5095 | 0.04302 | 0.0083 | 35.0883
17 | 1.4869 | 0.05092 | 0.0083 | 29.2007
17.5 | 1.4614 | 0.06049 | 0.006 | 24.1594
18 | 1.4411 | 0.07065 | 0.0019 | 20.3977
18.5 | 1.4068 | 0.08446 | -0.0053 | 16.6564
19 | 1.3806 | 0.09804 | -0.0131 | 14.082
19.5 | 1.3018 | 0.12445 | -0.0293 | 10.4604

## 93. Re 7M Mach 0.25 (1)
BIGFOIL.COM POLAR EXPORT
NACA66-409 a=0.2
NACA66-409 a=0.2 |  |  |  | Cl Max: | 1.01 | at alpha= | 7.5 | deg
JavaFoil+Calcfoil stall+Eppler ext transition |  |  |  | L/D Max: | 145.491 | at alpha= | 3.5 | deg
Re: | 7000000 |  |  | Cd Min: | 0.00405 | at alpha= | 1 | deg
Mach: | 0.25 |  |  | Cl=0 at alpha= | -2.0932 | deg
|  |  |  | @ Cl=0.1, Cd= | 0.0053303
|  |  |  | @ Cl=0.4, Cd= | 0.08547
|  |  |  | @ Cl=0.6, Cd= | 0.08547
alpha (deg) | Cl | Cd | Cm | Cl/Cd
-12.5 | -0.059 | 0.08234 | -0.011 | -0.716
-12 | -0.056 | 0.07842 | -0.011 | -0.715
-11.5 | -0.053 | 0.07338 | -0.011 | -0.727
-11 | -0.098 | 0.07303 | -0.011 | -1.339
-10.5 | -0.17 | 0.06779 | -0.011 | -2.505
-10 | -0.222 | 0.06371 | -0.012 | -3.479
-9.5 | -0.266 | 0.05946 | -0.012 | -4.466
-9 | -0.295 | 0.05567 | -0.012 | -5.294
-8.5 | -0.314 | 0.05274 | -0.012 | -5.959
-8 | -0.327 | 0.05092 | -0.012 | -6.413
-7.5 | -0.331 | 0.04832 | -0.012 | -6.86
-7 | -0.329 | 0.04528 | -0.013 | -7.261
-6.5 | -0.318 | 0.04239 | -0.013 | -7.511
-6 | -0.301 | 0.03999 | -0.014 | -7.522
-5.5 | -0.277 | 0.03691 | -0.014 | -7.498
-5 | -0.247 | 0.03453 | -0.015 | -7.154
-4.5 | -0.262 | 0.00575 | -0.031 | -45.641
-4 | -0.214 | 0.00566 | -0.032 | -37.812
-3.5 | -0.161 | 0.00548 | -0.033 | -29.406
-3 | -0.106 | 0.00527 | -0.033 | -20.076
-2.5 | -0.048 | 0.00521 | -0.034 | -9.217
-2 | 0.011 | 0.00528 | -0.035 | 2.093
-1.5 | 0.071 | 0.00534 | -0.035 | 13.299
-1 | 0.131 | 0.00532 | -0.036 | 24.646
-0.5 | 0.192 | 0.00529 | -0.037 | 36.249
0 | 0.252 | 0.00537 | -0.037 | 46.99
0.5 | 0.312 | 0.00542 | -0.038 | 57.698
1 | 0.373 | 0.00405 | -0.039 | 92.017
1.5 | 0.433 | 0.00425 | -0.04 | 101.71
2 | 0.492 | 0.00444 | -0.04 | 110.872
2.5 | 0.552 | 0.00463 | -0.041 | 119.263
3 | 0.611 | 0.00442 | -0.042 | 138.114
3.5 | 0.669 | 0.0046 | -0.042 | 145.491
4 | 0.726 | 0.00595 | -0.043 | 121.939
4.5 | 0.781 | 0.00619 | -0.044 | 126.164
5 | 0.833 | 0.00802 | -0.045 | 103.847
5.5 | 0.881 | 0.0084 | -0.045 | 104.854
6 | 0.925 | 0.00877 | -0.046 | 105.512
6.5 | 0.963 | 0.00924 | -0.047 | 104.225
7 | 0.995 | 0.00975 | -0.047 | 102.059
7.5 | 1.01 | 0.01026 | -0.048 | 98.376
8 | 1.008 | 0.01093 | -0.049 | 92.197
8.5 | 0.989 | 0.01159 | -0.049 | 85.333
9 | 0.952 | 0.01245 | -0.05 | 76.493
9.5 | 0.736 | 0.05772 | -0.027 | 12.758
10 | 0.681 | 0.06075 | -0.027 | 11.206
10.5 | 0.612 | 0.06549 | -0.027 | 9.344
11 | 0.533 | 0.06966 | -0.026 | 7.658
11.5 | 0.448 | 0.07445 | -0.027 | 6.02
12 | 0.356 | 0.0806 | -0.026 | 4.415
12.5 | 0.254 | 0.08547 | -0.026 | 2.976

## 94. Re 7M Mach 0.25 (2)
BIGFOIL.COM POLAR EXPORT
NACA66-409 a=0.2
NACA66-409 a=0.2 |  |  |  | Cl Max: | 1.3775 | at alpha= | 11.5 | deg
XFOIL ncrit=9 |  |  |  | L/D Max: | 128.957 | at alpha= | 2 | deg
Re: | 7000000 |  |  | Cd Min: | 0.24828 | at alpha= | -20 | deg
Mach: | 0.25 |  |  | Cl=0 at alpha= | -2.2153 | deg
|  |  |  | @ Cl=0.1, Cd= | 0.0049159
|  |  |  | @ Cl=0.4, Cd= | 0.0040228
|  |  |  | @ Cl=0.6, Cd= | 0.0050033
alpha (deg) | Cl | Cd | Cm | Cl/Cd
-20 | -0.709 | 0.24828 | 0.0489 | -2.8556
-19.5 | -0.6907 | 0.2412 | 0.0445 | -2.8636
-19 | -0.6724 | 0.23404 | 0.0401 | -2.873
-18.5 | -0.6542 | 0.22689 | 0.0357 | -2.8833
-18 | -0.6378 | 0.21873 | 0.0313 | -2.9159
-17.5 | -0.6197 | 0.21134 | 0.0271 | -2.9322
-17 | -0.6014 | 0.20494 | 0.0227 | -2.9345
-16.5 | -0.5813 | 0.19847 | 0.0188 | -2.9289
-16 | -0.5636 | 0.19115 | 0.0147 | -2.9485
-15.5 | -0.5462 | 0.18393 | 0.0106 | -2.9696
-13.5 | -0.4856 | 0.15455 | -0.0038 | -3.142
-13 | -0.4601 | 0.14562 | -0.0113 | -3.1596
-12.5 | -0.4486 | 0.13828 | -0.0143 | -3.2441
-12 | -0.4417 | 0.12916 | -0.0184 | -3.4198
-11.5 | -0.4337 | 0.12026 | -0.0223 | -3.6064
-11 | -0.4304 | 0.11053 | -0.0265 | -3.894
-10.5 | -0.4149 | 0.1048 | -0.0297 | -3.959
-10 | -0.4057 | 0.09766 | -0.0333 | -4.1542
-9.5 | -0.399 | 0.09038 | -0.0369 | -4.4147
-9 | -0.3919 | 0.08378 | -0.0403 | -4.6777
-8.5 | -0.4039 | 0.07477 | -0.0449 | -5.4019
-8 | -0.4185 | 0.06942 | -0.0473 | -6.0285
-7.5 | -0.4254 | 0.0601 | -0.0508 | -7.0782
-6.5 | -0.4962 | 0.01001 | -0.0429 | -49.5704
-5.5 | -0.3848 | 0.00735 | -0.0411 | -52.3537
-5 | -0.3259 | 0.00698 | -0.0409 | -46.6905
-4.5 | -0.266 | 0.00685 | -0.041 | -38.8321
-4 | -0.2087 | 0.00628 | -0.0407 | -33.2325
-3.5 | -0.151 | 0.00577 | -0.0405 | -26.1698
-3 | -0.0926 | 0.00546 | -0.0405 | -16.9597
-2.5 | -0.0336 | 0.00529 | -0.0408 | -6.3516
-2 | 0.0254 | 0.00514 | -0.0411 | 4.9416
-1.5 | 0.0842 | 0.00494 | -0.0414 | 17.0445
-0.5 | 0.202 | 0.00476 | -0.0424 | 42.437
0.5 | 0.3189 | 0.00475 | -0.0433 | 67.1368
1 | 0.3753 | 0.00456 | -0.0435 | 82.3026
1.5 | 0.4268 | 0.00344 | -0.0434 | 124.0698
2 | 0.4823 | 0.00374 | -0.0435 | 128.9572
2.5 | 0.5361 | 0.00435 | -0.0433 | 123.2414
3 | 0.5912 | 0.00486 | -0.0433 | 121.6461
3.5 | 0.6428 | 0.0057 | -0.0427 | 112.7719
4 | 0.695 | 0.00643 | -0.0421 | 108.0871
4.5 | 0.7507 | 0.00678 | -0.042 | 110.7227
5 | 0.8066 | 0.00709 | -0.0419 | 113.7659
5.5 | 0.8625 | 0.00737 | -0.0417 | 117.0285
6 | 0.9172 | 0.00775 | -0.0412 | 118.3484
6.5 | 0.9719 | 0.00808 | -0.0407 | 120.2847
7 | 1.0247 | 0.00852 | -0.0398 | 120.27
7.5 | 1.0757 | 0.00902 | -0.0384 | 119.2572
8 | 1.1236 | 0.00956 | -0.0363 | 117.5314
8.5 | 1.181 | 0.0103 | -0.0364 | 114.6602
9 | 1.2269 | 0.01129 | -0.0341 | 108.6714
9.5 | 1.2739 | 0.0121 | -0.032 | 105.281
10 | 1.3169 | 0.01311 | -0.0292 | 100.45
10.5 | 1.3526 | 0.01446 | -0.0252 | 93.5408
11 | 1.3691 | 0.01625 | -0.0179 | 84.2523
11.5 | 1.3775 | 0.01904 | -0.0105 | 72.3477
12 | 1.3733 | 0.02329 | -0.0028 | 58.9652
12.5 | 1.3588 | 0.02859 | 0.0042 | 47.5271
13 | 1.3219 | 0.03626 | 0.0105 | 36.4562
13.5 | 1.2835 | 0.04485 | 0.0137 | 28.6176
14 | 1.2268 | 0.05696 | 0.0132 | 21.5379
14.5 | 1.1894 | 0.06876 | 0.0087 | 17.2978
15 | 1.1574 | 0.08217 | 0.0011 | 14.0854
15.5 | 1.1211 | 0.09905 | -0.0101 | 11.3185
16 | 1.0947 | 0.11613 | -0.0215 | 9.4265
16.5 | 1.0504 | 0.1398 | -0.0347 | 7.5136

## 95. Re 7M Mach 0.50 (1)
BIGFOIL.COM POLAR EXPORT
NACA66-409 a=0.2
NACA66-409 a=0.2 |  |  |  | Cl Max: | 1.156 | at alpha= | 20 | deg
JavaFoil+Calcfoil stall+Eppler ext transition |  |  |  | L/D Max: | 154.128 | at alpha= | 3.5 | deg
Re: | 7000000 |  |  | Cd Min: | 0.00391 | at alpha= | 1 | deg
Mach: | 0.5 |  |  | Cl=0 at alpha= | -2.0923 | deg
|  |  |  | @ Cl=0.1, Cd= | 0.0053669
|  |  |  | @ Cl=0.4, Cd= | 0.0042921
|  |  |  | @ Cl=0.6, Cd= | 0.0044142
alpha (deg) | Cl | Cd | Cm | Cl/Cd
-20 | -0.95 | 0.15378 | -0.01 | -6.18
-19.5 | -0.925 | 0.14887 | -0.01 | -6.212
-19 | -0.898 | 0.15302 | -0.01 | -5.87
-18.5 | -0.874 | 0.13748 | -0.011 | -6.354
-18 | -0.847 | 0.13285 | -0.011 | -6.372
-17.5 | -0.82 | 0.12822 | -0.011 | -6.396
-17 | -0.794 | 0.11872 | -0.011 | -6.691
-16.5 | -0.768 | 0.11166 | -0.011 | -6.882
-16 | -0.742 | 0.10511 | -0.012 | -7.063
-15.5 | -0.715 | 0.11478 | -0.012 | -6.226
-15 | -0.688 | 0.10936 | -0.012 | -6.29
-14.5 | -0.662 | 0.09845 | -0.012 | -6.728
-14 | -0.636 | 0.09173 | -0.013 | -6.938
-13.5 | -0.611 | 0.08521 | -0.013 | -7.169
-13 | -0.585 | 0.07894 | -0.014 | -7.414
-12.5 | -0.561 | 0.07143 | -0.015 | -7.858
-12 | -0.532 | 0.07143 | -0.014 | -7.45
-11.5 | -0.502 | 0.0774 | -0.013 | -6.486
-11 | -0.476 | 0.07092 | -0.013 | -6.708
-10.5 | -0.449 | 0.06508 | -0.014 | -6.905
-10 | -0.423 | 0.06035 | -0.015 | -7.015
-9.5 | -0.397 | 0.05627 | -0.015 | -7.058
-9 | -0.372 | 0.0506 | -0.017 | -7.358
-8.5 | -0.424 | 0.0074 | -0.03 | -57.328
-8 | -0.315 | 0.05184 | -0.014 | -6.085
-7.5 | -0.289 | 0.05002 | -0.014 | -5.77
-7 | -0.262 | 0.0454 | -0.015 | -5.772
-6.5 | -0.236 | 0.04174 | -0.016 | -5.645
-6 | -0.209 | 0.03884 | -0.016 | -5.382
-5.5 | -0.183 | 0.03632 | -0.017 | -5.025
-5 | -0.155 | 0.03629 | -0.016 | -4.278
-4.5 | -0.128 | 0.03501 | -0.016 | -3.669
-4 | -0.155 | 0.03384 | -0.016 | -4.59
-3.5 | -0.134 | 0.03155 | -0.017 | -4.241
-3 | -0.114 | 0.00544 | -0.037 | -20.929
-2.5 | -0.053 | 0.00533 | -0.038 | -9.89
-2 | 0.012 | 0.00537 | -0.039 | 2.279
-1.5 | 0.079 | 0.00537 | -0.04 | 14.703
-1 | 0.146 | 0.00536 | -0.04 | 27.305
-0.5 | 0.214 | 0.00539 | -0.041 | 39.719
0 | 0.282 | 0.00543 | -0.042 | 51.839
0.5 | 0.349 | 0.00551 | -0.043 | 63.391
1 | 0.416 | 0.00391 | -0.043 | 106.427
1.5 | 0.483 | 0.00408 | -0.044 | 118.4
2 | 0.55 | 0.00424 | -0.045 | 129.572
2.5 | 0.616 | 0.00447 | -0.046 | 137.897
3 | 0.681 | 0.00468 | -0.047 | 145.678
3.5 | 0.745 | 0.00483 | -0.047 | 154.128
4 | 0.805 | 0.00815 | -0.048 | 98.805
4.5 | 0.863 | 0.00861 | -0.049 | 100.283
5 | 0.913 | 0.00911 | -0.05 | 100.222
5.5 | 0.95 | 0.00968 | -0.05 | 98.114
6 | 0.966 | 0.01043 | -0.051 | 92.598
6.5 | 0.936 | 0.01136 | -0.052 | 82.427
7 | 0.59 | 0.01223 | -0.052 | 48.195
7.5 | 0.506 | 0.04929 | -0.024 | 10.272
8 | 0.652 | 0.01322 | -0.054 | 49.306
8.5 | 0.681 | 0.01433 | -0.055 | 47.514
9 | 0.586 | 0.05696 | -0.028 | 10.28
9.5 | 0.61 | 0.06422 | -0.027 | 9.505
10 | 0.771 | 0.01648 | -0.057 | 46.779
10.5 | 0.797 | 0.01852 | -0.057 | 43.03
11 | 0.697 | 0.06795 | -0.036 | 10.258
11.5 | 0.714 | 0.08052 | -0.03 | 8.864
12 | 0.883 | 0.02157 | -0.059 | 40.924
12.5 | 0.901 | 0.02568 | -0.059 | 35.089
13 | 0.799 | 0.08533 | -0.038 | 9.364
13.5 | 0.819 | 0.09707 | -0.035 | 8.434
14 | 0.844 | 0.1053 | -0.035 | 8.012
14.5 | 0.87 | 0.10093 | -0.036 | 8.615
15 | 0.895 | 0.10989 | -0.037 | 8.145
15.5 | 0.927 | 0.1109 | -0.041 | 8.361
16 | 0.945 | 0.11704 | -0.038 | 8.075
16.5 | 0.97 | 0.12241 | -0.038 | 7.926
17 | 1 | 0.12719 | -0.042 | 7.865
17.5 | 1.033 | 0.12844 | -0.045 | 8.041
18 | 1.047 | 0.13241 | -0.042 | 7.909
18.5 | 1.074 | 0.13775 | -0.043 | 7.797
19 | 1.115 | 0.13389 | -0.049 | 8.325
19.5 | 1.153 | 0.13087 | -0.053 | 8.807
20 | 1.156 | 0.15989 | -0.048 | 7.228

## 96. Re 7M Mach 0.50 (2)
BIGFOIL.COM POLAR EXPORT
NACA66-409 a=0.2
NACA66-409 a=0.2 |  |  |  | Cl Max: | 1.1234 | at alpha= | 7 | deg
XFOIL ncrit=9 |  |  |  | L/D Max: | 140.281 | at alpha= | 2 | deg
Re: | 7000000 |  |  | Cd Min: | 0.21221 | at alpha= | -16.5 | deg
Mach: | 0.5 |  |  | Cl=0 at alpha= | -2.2366 | deg
|  |  |  | @ Cl=0.1, Cd= | 0.0050774
|  |  |  | @ Cl=0.4, Cd= | 0.0047265
|  |  |  | @ Cl=0.6, Cd= | 0.0044293
alpha (deg) | Cl | Cd | Cm | Cl/Cd
-16.5 | -0.617 | 0.21221 | 0.0248 | -2.9075
-14.5 | -0.5296 | 0.17943 | 0.0058 | -2.9516
-14 | -0.51 | 0.17169 | 0.0017 | -2.9705
-13.5 | -0.49 | 0.16371 | -0.0027 | -2.9931
-13 | -0.4704 | 0.15569 | -0.0071 | -3.0214
-12.5 | -0.4517 | 0.14756 | -0.0115 | -3.0611
-12 | -0.4361 | 0.13898 | -0.0161 | -3.1379
-11.5 | -0.4194 | 0.13081 | -0.0205 | -3.2062
-11 | -0.4057 | 0.12196 | -0.025 | -3.3265
-10.5 | -0.3912 | 0.11367 | -0.0292 | -3.4415
-10 | -0.3774 | 0.10591 | -0.0334 | -3.5634
-9.5 | -0.3629 | 0.09871 | -0.0374 | -3.6764
-9 | -0.3472 | 0.09211 | -0.0411 | -3.7694
-8.5 | -0.3378 | 0.08451 | -0.0451 | -3.9972
-7.5 | -0.3238 | 0.07038 | -0.0528 | -4.6007
-7 | -0.3379 | 0.06305 | -0.0575 | -5.3592
-6.5 | -0.3401 | 0.05631 | -0.0596 | -6.0398
-6 | -0.3309 | 0.04856 | -0.0617 | -6.8143
-5.5 | -0.3141 | 0.04015 | -0.0622 | -7.8232
-5 | -0.2846 | 0.03245 | -0.0611 | -8.7704
-4.5 | -0.2459 | 0.02559 | -0.059 | -9.6092
-4 | -0.2001 | 0.0194 | -0.0563 | -10.3144
-3.5 | -0.1562 | 0.01101 | -0.0523 | -14.1871
-3 | -0.1001 | 0.00668 | -0.05 | -14.985
-2.5 | -0.0353 | 0.00575 | -0.0487 | -6.1391
-2 | 0.0317 | 0.00535 | -0.0482 | 5.9252
-1.5 | 0.0989 | 0.00508 | -0.0481 | 19.4685
-1 | 0.1662 | 0.00492 | -0.0482 | 33.7805
-0.5 | 0.2332 | 0.00485 | -0.0486 | 48.0825
0 | 0.2995 | 0.00482 | -0.049 | 62.1369
0.5 | 0.3648 | 0.00492 | -0.0493 | 74.1463
2 | 0.5485 | 0.00391 | -0.0489 | 140.2813
2.5 | 0.609 | 0.00452 | -0.0484 | 134.7345
3 | 0.6689 | 0.00519 | -0.0476 | 128.8825
3.5 | 0.7205 | 0.00642 | -0.0453 | 112.2274
4 | 0.7805 | 0.00702 | -0.044 | 111.1823
4.5 | 0.8442 | 0.00738 | -0.043 | 114.3902
5 | 0.9078 | 0.00776 | -0.0416 | 116.9845
5.5 | 0.9705 | 0.00822 | -0.0396 | 118.0657
6 | 1.032 | 0.00874 | -0.037 | 118.0778
6.5 | 1.0889 | 0.00947 | -0.0331 | 114.9842
7 | 1.1234 | 0.01101 | -0.0248 | 102.0345
7.5 | 1.122 | 0.01435 | -0.0125 | 78.1882
8 | 1.1213 | 0.02102 | -0.0025 | 53.3444
8.5 | 1.1024 | 0.02781 | 0.0072 | 39.6404
9 | 1.0745 | 0.03441 | 0.0146 | 31.2264
9.5 | 1.0402 | 0.04214 | 0.0187 | 24.6844
10 | 1.0021 | 0.05155 | 0.0186 | 19.4394
10.5 | 0.9701 | 0.06236 | 0.0143 | 15.5564
11 | 0.9389 | 0.07577 | 0.0056 | 12.3914
11.5 | 0.9158 | 0.0909 | -0.0052 | 10.0748
12 | 0.9016 | 0.10717 | -0.0155 | 8.4128

## 97. Re 8M Mach 0.00 (1)
BIGFOIL.COM POLAR EXPORT
NACA66-409 a=0.2
NACA66-409 a=0.2 |  |  |  | Cl Max: | 1.028 | at alpha= | 8.5 | deg
JavaFoil+Calcfoil stall+Eppler ext transition |  |  |  | L/D Max: | 132.665 | at alpha= | 3.5 | deg
Re: | 8000000 |  |  | Cd Min: | 0.00405 | at alpha= | 1 | deg
Mach: | 0 |  |  | Cl=0 at alpha= | -2.0948 | deg
|  |  |  | @ Cl=0.1, Cd= | 0.005284
|  |  |  | @ Cl=0.4, Cd= | 0.0041643
|  |  |  | @ Cl=0.6, Cd= | 0.09014
alpha (deg) | Cl | Cd | Cm | Cl/Cd
-14.5 | -0.262 | 0.10283 | -0.009 | -2.546
-14 | -0.278 | 0.09826 | -0.01 | -2.828
-13.5 | -0.294 | 0.09218 | -0.01 | -3.195
-13 | -0.312 | 0.08671 | -0.01 | -3.594
-12.5 | -0.329 | 0.0824 | -0.01 | -3.989
-12 | -0.345 | 0.07815 | -0.01 | -4.42
-11.5 | -0.362 | 0.07397 | -0.011 | -4.889
-11 | -0.377 | 0.06949 | -0.011 | -5.42
-10.5 | -0.39 | 0.06571 | -0.011 | -5.934
-10 | -0.401 | 0.0618 | -0.011 | -6.485
-9.5 | -0.408 | 0.05916 | -0.011 | -6.904
-9 | -0.408 | 0.05539 | -0.012 | -7.366
-8.5 | -0.402 | 0.052 | -0.012 | -7.739
-8 | -0.393 | 0.04844 | -0.012 | -8.106
-7.5 | -0.379 | 0.04663 | -0.012 | -8.12
-7 | -0.361 | 0.043 | -0.013 | -8.394
-6.5 | -0.338 | 0.04121 | -0.013 | -8.202
-6 | -0.312 | 0.03865 | -0.014 | -8.065
-5.5 | -0.281 | 0.03612 | -0.015 | -7.79
-5 | -0.306 | 0.00581 | -0.03 | -52.693
-4.5 | -0.26 | 0.00567 | -0.031 | -45.83
-4 | -0.21 | 0.00549 | -0.031 | -38.267
-3.5 | -0.158 | 0.0053 | -0.032 | -29.736
-3 | -0.103 | 0.00521 | -0.032 | -19.765
-2.5 | -0.047 | 0.0053 | -0.033 | -8.802
-2 | 0.011 | 0.00529 | -0.034 | 2.026
-1.5 | 0.069 | 0.0053 | -0.034 | 12.975
-1 | 0.127 | 0.00527 | -0.035 | 24.103
-0.5 | 0.186 | 0.00529 | -0.036 | 35.11
0 | 0.244 | 0.00532 | -0.036 | 45.939
0.5 | 0.303 | 0.0054 | -0.037 | 56.062
1 | 0.361 | 0.00405 | -0.038 | 89.014
1.5 | 0.419 | 0.00422 | -0.038 | 99.291
2 | 0.477 | 0.0044 | -0.039 | 108.358
2.5 | 0.535 | 0.00457 | -0.04 | 116.998
3 | 0.592 | 0.00475 | -0.04 | 124.738
3.5 | 0.648 | 0.00489 | -0.041 | 132.665
4 | 0.704 | 0.00572 | -0.042 | 122.892
4.5 | 0.758 | 0.00593 | -0.042 | 127.781
5 | 0.809 | 0.00617 | -0.043 | 131.125
5.5 | 0.858 | 0.00796 | -0.044 | 107.762
6 | 0.903 | 0.00829 | -0.045 | 108.935
6.5 | 0.945 | 0.00869 | -0.045 | 108.729
7 | 0.982 | 0.00909 | -0.046 | 108.015
7.5 | 1.008 | 0.00954 | -0.047 | 105.584
8 | 1.023 | 0.01002 | -0.047 | 102.129
8.5 | 1.028 | 0.0106 | -0.048 | 97.039
9 | 1.024 | 0.01111 | -0.049 | 92.176
9.5 | 1.01 | 0.01182 | -0.049 | 85.408
10 | 0.987 | 0.01253 | -0.05 | 78.749
10.5 | 0.954 | 0.01345 | -0.05 | 70.93
11 | 0.915 | 0.01435 | -0.051 | 63.777
11.5 | 0.771 | 0.04498 | -0.042 | 17.133
12 | 0.685 | 0.07663 | -0.026 | 8.942
12.5 | 0.655 | 0.07496 | -0.032 | 8.739
13 | 0.61 | 0.08659 | -0.027 | 7.041
13.5 | 0.572 | 0.09014 | -0.028 | 6.35

## 98. Re 8M Mach 0.00 (2)
BIGFOIL.COM POLAR EXPORT
NACA66-409 a=0.2
NACA66-409 a=0.2 |  |  |  | Cl Max: | 1.5637 | at alpha= | 15 | deg
XFOIL ncrit=9 |  |  |  | L/D Max: | 124.404 | at alpha= | 7 | deg
Re: | 8000000 |  |  | Cd Min: | 0.12652 | at alpha= | 20 | deg
Mach: | 0 |  |  | Cl=0 at alpha= | -2.2065 | deg
|  |  |  | @ Cl=0.1, Cd= | 0.0047918
|  |  |  | @ Cl=0.4, Cd= | 0.0036964
|  |  |  | @ Cl=0.6, Cd= | 0.0052341
alpha (deg) | Cl | Cd | Cm | Cl/Cd
-11 | -0.9336 | 0.01782 | -0.0398 | -52.3906
-10.5 | -0.8993 | 0.0134 | -0.0378 | -67.1119
-9.5 | -0.8021 | 0.01038 | -0.0366 | -77.2736
-9 | -0.7489 | 0.00985 | -0.0366 | -76.0305
-8.5 | -0.6946 | 0.0095 | -0.0367 | -73.1158
-8 | -0.6405 | 0.00907 | -0.0368 | -70.6174
-7.5 | -0.5858 | 0.00871 | -0.037 | -67.256
-7 | -0.532 | 0.00813 | -0.037 | -65.4367
-6.5 | -0.4795 | 0.00719 | -0.0366 | -66.6898
-6 | -0.425 | 0.00675 | -0.0367 | -62.963
-5.5 | -0.369 | 0.00656 | -0.037 | -56.25
-5 | -0.3127 | 0.00646 | -0.0374 | -48.4056
-4.5 | -0.2561 | 0.00638 | -0.0379 | -40.1411
-4 | -0.2016 | 0.00583 | -0.0379 | -34.5798
-3.5 | -0.146 | 0.00549 | -0.0381 | -26.5938
-3 | -0.0899 | 0.00524 | -0.0384 | -17.1565
-2 | 0.0234 | 0.00498 | -0.0393 | 4.6988
-1.5 | 0.08 | 0.00482 | -0.0397 | 16.5975
-0.5 | 0.1936 | 0.00466 | -0.0407 | 41.5451
0 | 0.2502 | 0.00467 | -0.0412 | 53.576
0.5 | 0.306 | 0.00472 | -0.0416 | 64.8305
1 | 0.361 | 0.00457 | -0.0419 | 78.9934
1.5 | 0.411 | 0.00345 | -0.0419 | 119.1304
2 | 0.4642 | 0.00377 | -0.042 | 123.13
2.5 | 0.5167 | 0.00432 | -0.0419 | 119.6065
3 | 0.5702 | 0.0048 | -0.0421 | 118.7917
3.5 | 0.621 | 0.00554 | -0.0418 | 112.0939
4 | 0.6726 | 0.00616 | -0.0415 | 109.1883
5 | 0.7803 | 0.00676 | -0.0418 | 115.429
5.5 | 0.834 | 0.00703 | -0.0419 | 118.6344
6 | 0.887 | 0.00734 | -0.0419 | 120.8447
7 | 0.9915 | 0.00797 | -0.0417 | 124.404
7.5 | 1.0418 | 0.00838 | -0.0412 | 124.3198
8 | 1.0902 | 0.00884 | -0.0404 | 123.3258
8.5 | 1.1356 | 0.00928 | -0.0389 | 122.3707
9 | 1.1904 | 0.00995 | -0.0398 | 119.6382
10 | 1.2836 | 0.01126 | -0.038 | 113.9964
10.5 | 1.3311 | 0.01171 | -0.0374 | 113.6721
11 | 1.3747 | 0.01241 | -0.0361 | 110.7736
11.5 | 1.4162 | 0.01317 | -0.0346 | 107.5323
12 | 1.4491 | 0.01445 | -0.0315 | 100.2837
12.5 | 1.4768 | 0.01545 | -0.0274 | 95.5858
13 | 1.4974 | 0.01667 | -0.0224 | 89.826
13.5 | 1.5189 | 0.01807 | -0.0181 | 84.0564
14 | 1.5321 | 0.02017 | -0.0132 | 75.9593
14.5 | 1.5531 | 0.02182 | -0.0098 | 71.1778
15 | 1.5637 | 0.02436 | -0.0057 | 64.1913
15.5 | 1.561 | 0.02816 | -0.0011 | 55.4332
16 | 1.5629 | 0.03181 | 0.0021 | 49.1323
16.5 | 1.5495 | 0.03722 | 0.0052 | 41.6308
17 | 1.535 | 0.04332 | 0.0068 | 35.434
17.5 | 1.5187 | 0.05044 | 0.0068 | 30.109
18 | 1.5013 | 0.05872 | 0.005 | 25.5671
18.5 | 1.4766 | 0.06927 | 0.001 | 21.3166
19 | 1.4541 | 0.08061 | -0.0045 | 18.0387
19.5 | 1.3904 | 0.10134 | -0.0163 | 13.7201
20 | 1.3183 | 0.12652 | -0.0316 | 10.4197

## 99. Re 8M Mach 0.10 (1)
BIGFOIL.COM POLAR EXPORT
NACA66-409 a=0.2
NACA66-409 a=0.2 |  |  |  | Cl Max: | 1.025 | at alpha= | 8.5 | deg
JavaFoil+Calcfoil stall+Eppler ext transition |  |  |  | L/D Max: | 132.962 | at alpha= | 3.5 | deg
Re: | 8000000 |  |  | Cd Min: | 0.00407 | at alpha= | 1 | deg
Mach: | 0.1 |  |  | Cl=0 at alpha= | -2.0948 | deg
|  |  |  | @ Cl=0.1, Cd= | 0.0052853
|  |  |  | @ Cl=0.4, Cd= | 0.0041657
|  |  |  | @ Cl=0.6, Cd= | 0.09076
alpha (deg) | Cl | Cd | Cm | Cl/Cd
-14 | -0.239 | 0.09805 | -0.01 | -2.442
-13.5 | -0.258 | 0.09291 | -0.01 | -2.774
-13 | -0.277 | 0.08739 | -0.01 | -3.168
-12.5 | -0.296 | 0.08206 | -0.01 | -3.609
-12 | -0.316 | 0.07832 | -0.01 | -4.029
-11.5 | -0.335 | 0.0744 | -0.011 | -4.498
-11 | -0.353 | 0.06961 | -0.011 | -5.067
-10.5 | -0.369 | 0.06588 | -0.011 | -5.605
-10 | -0.383 | 0.06246 | -0.011 | -6.137
-9.5 | -0.394 | 0.05848 | -0.011 | -6.743
-9 | -0.397 | 0.05585 | -0.012 | -7.1
-8.5 | -0.393 | 0.05183 | -0.012 | -7.59
-8 | -0.386 | 0.04884 | -0.012 | -7.902
-7.5 | -0.374 | 0.0467 | -0.012 | -8.004
-7 | -0.358 | 0.04318 | -0.013 | -8.283
-6.5 | -0.336 | 0.0413 | -0.013 | -8.139
-6 | -0.311 | 0.03887 | -0.014 | -7.993
-5.5 | -0.281 | 0.03628 | -0.015 | -7.747
-5 | -0.306 | 0.00579 | -0.03 | -52.934
-4.5 | -0.26 | 0.00565 | -0.031 | -46.105
-4 | -0.211 | 0.00547 | -0.031 | -38.486
-3.5 | -0.158 | 0.00532 | -0.032 | -29.75
-3 | -0.103 | 0.0052 | -0.033 | -19.862
-2.5 | -0.047 | 0.00528 | -0.033 | -8.88
-2 | 0.011 | 0.0053 | -0.034 | 2.03
-1.5 | 0.069 | 0.00528 | -0.034 | 13.099
-1 | 0.128 | 0.00529 | -0.035 | 24.157
-0.5 | 0.187 | 0.00529 | -0.036 | 35.255
0 | 0.245 | 0.00536 | -0.036 | 45.801
0.5 | 0.304 | 0.00537 | -0.037 | 56.621
1 | 0.363 | 0.00407 | -0.038 | 89
1.5 | 0.421 | 0.00422 | -0.039 | 99.809
2 | 0.479 | 0.00438 | -0.039 | 109.351
2.5 | 0.538 | 0.00455 | -0.04 | 118.064
3 | 0.595 | 0.00475 | -0.041 | 125.352
3.5 | 0.652 | 0.0049 | -0.041 | 132.962
4 | 0.707 | 0.00576 | -0.042 | 122.784
4.5 | 0.761 | 0.00597 | -0.043 | 127.51
5 | 0.813 | 0.00616 | -0.043 | 131.937
5.5 | 0.862 | 0.00798 | -0.044 | 107.939
6 | 0.907 | 0.00834 | -0.045 | 108.708
6.5 | 0.948 | 0.00875 | -0.045 | 108.385
7 | 0.985 | 0.00917 | -0.046 | 107.378
7.5 | 1.009 | 0.00961 | -0.047 | 105.03
8 | 1.022 | 0.01012 | -0.047 | 101.012
8.5 | 1.025 | 0.01071 | -0.048 | 95.703
9 | 1.017 | 0.01124 | -0.049 | 90.514
9.5 | 0.998 | 0.01201 | -0.049 | 83.138
10 | 0.97 | 0.01276 | -0.05 | 76.035
10.5 | 0.931 | 0.01375 | -0.05 | 67.711
11 | 0.885 | 0.01491 | -0.051 | 59.324
11.5 | 0.699 | 0.06855 | -0.03 | 10.202
12 | 0.66 | 0.07178 | -0.031 | 9.191
12.5 | 0.611 | 0.08221 | -0.027 | 7.434
13 | 0.569 | 0.08592 | -0.028 | 6.626
13.5 | 0.527 | 0.09076 | -0.027 | 5.808

## 100. Re 8M Mach 0.10 (2)
BIGFOIL.COM POLAR EXPORT
NACA66-409 a=0.2
NACA66-409 a=0.2 |  |  |  | Cl Max: | 1.5459 | at alpha= | 15 | deg
XFOIL ncrit=9 |  |  |  | L/D Max: | 124.306 | at alpha= | 7.5 | deg
Re: | 8000000 |  |  | Cd Min: | 0.12907 | at alpha= | 19.5 | deg
Mach: | 0.1 |  |  | Cl=0 at alpha= | -2.2079 | deg
|  |  |  | @ Cl=0.1, Cd= | 0.0047927
|  |  |  | @ Cl=0.4, Cd= | 0.0037584
|  |  |  | @ Cl=0.6, Cd= | 0.005206
alpha (deg) | Cl | Cd | Cm | Cl/Cd
-10 | -0.8564 | 0.01309 | -0.0393 | -65.424
-9.5 | -0.8093 | 0.0109 | -0.0383 | -74.2477
-9 | -0.7559 | 0.01018 | -0.038 | -74.2534
-8.5 | -0.7009 | 0.00976 | -0.0379 | -71.8135
-8 | -0.6461 | 0.00929 | -0.0379 | -69.5479
-7.5 | -0.5906 | 0.00892 | -0.0379 | -66.2108
-7 | -0.5348 | 0.00866 | -0.038 | -61.7552
-6.5 | -0.4829 | 0.00737 | -0.0374 | -65.5224
-6 | -0.4282 | 0.00682 | -0.0373 | -62.7859
-5.5 | -0.3718 | 0.00659 | -0.0375 | -56.4188
-5 | -0.315 | 0.00648 | -0.0379 | -48.6111
-4.5 | -0.2578 | 0.0064 | -0.0383 | -40.2812
-4 | -0.2028 | 0.00588 | -0.0383 | -34.4898
-3.5 | -0.1469 | 0.00551 | -0.0384 | -26.6606
-3 | -0.0904 | 0.00525 | -0.0387 | -17.219
-2.5 | -0.0333 | 0.00512 | -0.0391 | -6.5039
-2 | 0.0237 | 0.00499 | -0.0396 | 4.7495
-1.5 | 0.0805 | 0.00482 | -0.04 | 16.7012
-0.5 | 0.1948 | 0.00466 | -0.0409 | 41.8026
0.5 | 0.3079 | 0.00473 | -0.0418 | 65.0951
1 | 0.3631 | 0.00458 | -0.0422 | 79.2795
1.5 | 0.4134 | 0.00346 | -0.0421 | 119.4798
2 | 0.4669 | 0.00377 | -0.0422 | 123.8462
2.5 | 0.5197 | 0.00433 | -0.0422 | 120.0231
3 | 0.5734 | 0.00482 | -0.0423 | 118.9627
3.5 | 0.6244 | 0.00556 | -0.0419 | 112.3022
4 | 0.6763 | 0.00619 | -0.0417 | 109.2569
4.5 | 0.7303 | 0.00653 | -0.0417 | 111.8377
5 | 0.7846 | 0.00679 | -0.0418 | 115.5523
5.5 | 0.8387 | 0.00706 | -0.0419 | 118.796
6 | 0.892 | 0.00738 | -0.0419 | 120.8672
7 | 0.9972 | 0.00803 | -0.0415 | 124.1843
7.5 | 1.0479 | 0.00843 | -0.041 | 124.306
8 | 1.0965 | 0.00891 | -0.0401 | 123.064
8.5 | 1.1417 | 0.0094 | -0.0384 | 121.4574
9 | 1.1971 | 0.01009 | -0.0392 | 118.6422
10 | 1.291 | 0.0114 | -0.0371 | 113.2456
10.5 | 1.3385 | 0.01189 | -0.0363 | 112.5736
11 | 1.3818 | 0.01265 | -0.0347 | 109.2332
11.5 | 1.4193 | 0.01372 | -0.0322 | 103.4475
12 | 1.4504 | 0.01498 | -0.0286 | 96.8224
12.5 | 1.4726 | 0.01609 | -0.0233 | 91.5227
13 | 1.4927 | 0.01755 | -0.0184 | 85.0541
13.5 | 1.5127 | 0.0192 | -0.014 | 78.7865
14 | 1.5226 | 0.02171 | -0.0088 | 70.1336
14.5 | 1.5402 | 0.02376 | -0.0052 | 64.8232
15 | 1.5459 | 0.02689 | -0.001 | 57.4898
15.5 | 1.5336 | 0.03179 | 0.0036 | 48.2416
16 | 1.5271 | 0.03657 | 0.0065 | 41.7583
16.5 | 1.5018 | 0.0438 | 0.0085 | 34.2877
17 | 1.4761 | 0.05219 | 0.0083 | 28.2832
17.5 | 1.4495 | 0.06211 | 0.0056 | 23.3376
18 | 1.424 | 0.07337 | 0.0007 | 19.4085
18.5 | 1.3889 | 0.08774 | -0.0071 | 15.8297
19 | 1.3602 | 0.10219 | -0.0156 | 13.3105
19.5 | 1.2825 | 0.12907 | -0.0322 | 9.9365

## 101. Re 8M Mach 0.25 (1)
BIGFOIL.COM POLAR EXPORT
NACA66-409 a=0.2
NACA66-409 a=0.2 |  |  |  | Cl Max: | 1.01 | at alpha= | 7.5 | deg
JavaFoil+Calcfoil stall+Eppler ext transition |  |  |  | L/D Max: | 147.356 | at alpha= | 3.5 | deg
Re: | 8000000 |  |  | Cd Min: | 0.0041 | at alpha= | 1 | deg
Mach: | 0.25 |  |  | Cl=0 at alpha= | -2.0932 | deg
|  |  |  | @ Cl=0.1, Cd= | 0.0053058
|  |  |  | @ Cl=0.4, Cd= | 0.08557
|  |  |  | @ Cl=0.6, Cd= | 0.08557
alpha (deg) | Cl | Cd | Cm | Cl/Cd
-12.5 | -0.059 | 0.08199 | -0.011 | -0.719
-12 | -0.056 | 0.07794 | -0.011 | -0.72
-11.5 | -0.053 | 0.07302 | -0.011 | -0.73
-11 | -0.098 | 0.07306 | -0.011 | -1.339
-10.5 | -0.17 | 0.06744 | -0.011 | -2.518
-10 | -0.222 | 0.06335 | -0.012 | -3.5
-9.5 | -0.266 | 0.0591 | -0.012 | -4.495
-9 | -0.295 | 0.05567 | -0.012 | -5.296
-8.5 | -0.314 | 0.05236 | -0.012 | -6.003
-8 | -0.327 | 0.0507 | -0.012 | -6.443
-7.5 | -0.332 | 0.04795 | -0.013 | -6.913
-7 | -0.329 | 0.04492 | -0.013 | -7.32
-6.5 | -0.318 | 0.04204 | -0.013 | -7.576
-6 | -0.301 | 0.03967 | -0.014 | -7.584
-5.5 | -0.277 | 0.03664 | -0.015 | -7.559
-5 | -0.247 | 0.03432 | -0.016 | -7.201
-4.5 | -0.262 | 0.00566 | -0.031 | -46.381
-4 | -0.214 | 0.00553 | -0.032 | -38.676
-3.5 | -0.161 | 0.00535 | -0.033 | -30.127
-3 | -0.106 | 0.00524 | -0.033 | -20.178
-2.5 | -0.048 | 0.00533 | -0.034 | -9.007
-2 | 0.011 | 0.00532 | -0.035 | 2.076
-1.5 | 0.071 | 0.00533 | -0.035 | 13.302
-1 | 0.131 | 0.00528 | -0.036 | 24.827
-0.5 | 0.192 | 0.00529 | -0.037 | 36.217
0 | 0.252 | 0.00536 | -0.037 | 47.021
0.5 | 0.312 | 0.00541 | -0.038 | 57.717
1 | 0.373 | 0.0041 | -0.039 | 90.944
1.5 | 0.433 | 0.00425 | -0.04 | 101.872
2 | 0.493 | 0.00442 | -0.04 | 111.361
2.5 | 0.552 | 0.00464 | -0.041 | 119.082
3 | 0.611 | 0.00478 | -0.042 | 127.759
3.5 | 0.669 | 0.00454 | -0.042 | 147.356
4 | 0.726 | 0.00585 | -0.043 | 124.016
4.5 | 0.781 | 0.00608 | -0.044 | 128.42
5 | 0.833 | 0.00788 | -0.045 | 105.696
5.5 | 0.881 | 0.00821 | -0.045 | 107.297
6 | 0.925 | 0.00861 | -0.046 | 107.441
6.5 | 0.964 | 0.00904 | -0.047 | 106.613
7 | 0.995 | 0.00955 | -0.047 | 104.283
7.5 | 1.01 | 0.01005 | -0.048 | 100.514
8 | 1.008 | 0.01069 | -0.049 | 94.282
8.5 | 0.99 | 0.01132 | -0.049 | 87.409
9 | 0.953 | 0.01216 | -0.05 | 78.344
9.5 | 0.742 | 0.05518 | -0.03 | 13.438
10 | 0.687 | 0.05723 | -0.031 | 12.009
10.5 | 0.613 | 0.06445 | -0.028 | 9.511
11 | 0.534 | 0.06929 | -0.027 | 7.71
11.5 | 0.449 | 0.07381 | -0.027 | 6.076
12 | 0.356 | 0.07956 | -0.026 | 4.474
12.5 | 0.254 | 0.08557 | -0.026 | 2.974

## 102. Re 8M Mach 0.25 (2)
BIGFOIL.COM POLAR EXPORT
NACA66-409 a=0.2
NACA66-409 a=0.2 |  |  |  | Cl Max: | 1.3952 | at alpha= | 11.5 | deg
XFOIL ncrit=9 |  |  |  | L/D Max: | 127.15 | at alpha= | 2 | deg
Re: | 8000000 |  |  | Cd Min: | 0.2484 | at alpha= | -20 | deg
Mach: | 0.25 |  |  | Cl=0 at alpha= | -2.2116 | deg
|  |  |  | @ Cl=0.1, Cd= | 0.0048179
|  |  |  | @ Cl=0.4, Cd= | 0.004275
|  |  |  | @ Cl=0.6, Cd= | 0.0050225
alpha (deg) | Cl | Cd | Cm | Cl/Cd
-20 | -0.7089 | 0.2484 | 0.0489 | -2.8539
-19.5 | -0.6906 | 0.2413 | 0.0444 | -2.862
-19 | -0.6724 | 0.23411 | 0.04 | -2.8722
-18.5 | -0.6553 | 0.22645 | 0.0356 | -2.8938
-18 | -0.6376 | 0.219 | 0.0312 | -2.9114
-17.5 | -0.6199 | 0.21101 | 0.027 | -2.9378
-17 | -0.6016 | 0.20459 | 0.0227 | -2.9405
-16.5 | -0.5812 | 0.19847 | 0.0187 | -2.9284
-16 | -0.5635 | 0.19115 | 0.0146 | -2.9479
-15.5 | -0.546 | 0.18394 | 0.0105 | -2.9684
-13.5 | -0.4739 | 0.15295 | -0.0079 | -3.0984
-13 | -0.4624 | 0.14608 | -0.0105 | -3.1654
-11.5 | -0.4487 | 0.11573 | -0.0234 | -3.8771
-11 | -0.4319 | 0.11009 | -0.0266 | -3.9232
-10.5 | -0.4163 | 0.10433 | -0.0299 | -3.9902
-10 | -0.408 | 0.09699 | -0.0336 | -4.2066
-9.5 | -0.4024 | 0.08956 | -0.0372 | -4.4931
-9 | -0.395 | 0.08312 | -0.0405 | -4.7522
-8.5 | -0.4181 | 0.07282 | -0.0462 | -5.7416
-8 | -0.4246 | 0.06842 | -0.0477 | -6.2058
-7 | -0.5524 | 0.0115 | -0.0436 | -48.0348
-6.5 | -0.4958 | 0.01029 | -0.0428 | -48.1827
-6 | -0.4447 | 0.00766 | -0.0414 | -58.0548
-5.5 | -0.3869 | 0.00698 | -0.0408 | -55.4298
-5 | -0.3276 | 0.00665 | -0.0406 | -49.2632
-4.5 | -0.2677 | 0.00654 | -0.0406 | -40.9327
-4 | -0.2083 | 0.00635 | -0.0407 | -32.8031
-3.5 | -0.1517 | 0.00564 | -0.0404 | -26.8972
-3 | -0.0932 | 0.00533 | -0.0404 | -17.4859
-2.5 | -0.0342 | 0.00514 | -0.0407 | -6.6537
-2 | 0.0251 | 0.00505 | -0.0411 | 4.9703
-1.5 | 0.0837 | 0.00484 | -0.0414 | 17.2934
-0.5 | 0.2016 | 0.00468 | -0.0423 | 43.0769
0.5 | 0.3181 | 0.00476 | -0.0432 | 66.8277
2 | 0.4819 | 0.00379 | -0.0435 | 127.1504
2.5 | 0.536 | 0.00438 | -0.0433 | 122.3744
3 | 0.591 | 0.00488 | -0.0433 | 121.1066
3.5 | 0.6428 | 0.0057 | -0.0428 | 112.7719
4 | 0.6962 | 0.00634 | -0.0423 | 109.8107
4.5 | 0.7525 | 0.00663 | -0.0423 | 113.4992
5 | 0.8084 | 0.00695 | -0.0422 | 116.3165
5.5 | 0.8648 | 0.00721 | -0.0421 | 119.9445
6.5 | 0.975 | 0.0079 | -0.0413 | 123.4177
7 | 1.0284 | 0.00834 | -0.0405 | 123.3094
7.5 | 1.0803 | 0.00885 | -0.0393 | 122.0678
8 | 1.1297 | 0.00939 | -0.0376 | 120.3088
8.5 | 1.1779 | 0.01005 | -0.0355 | 117.204
9 | 1.2326 | 0.01089 | -0.0351 | 113.1864
9.5 | 1.2807 | 0.01165 | -0.0331 | 109.9313
10 | 1.325 | 0.01261 | -0.0305 | 105.0753
10.5 | 1.363 | 0.01387 | -0.0268 | 98.2696
11 | 1.385 | 0.01547 | -0.0203 | 89.5281
11.5 | 1.3952 | 0.01789 | -0.0127 | 77.9877
12 | 1.3951 | 0.02161 | -0.005 | 64.5581
12.5 | 1.3855 | 0.02635 | 0.0021 | 52.5806
13 | 1.354 | 0.03326 | 0.0089 | 40.7096
13.5 | 1.3201 | 0.04099 | 0.0131 | 32.2054
14 | 1.2636 | 0.05239 | 0.0142 | 24.1191
14.5 | 1.2246 | 0.06349 | 0.0113 | 19.2881
15 | 1.1904 | 0.07628 | 0.0048 | 15.6057
15.5 | 1.1521 | 0.09238 | -0.0053 | 12.4713
16 | 1.1243 | 0.10871 | -0.0164 | 10.3422
16.5 | 1.0939 | 0.12774 | -0.0285 | 8.5635

## 103. Re 8M Mach 0.50 (1)
BIGFOIL.COM POLAR EXPORT
NACA66-409 a=0.2
NACA66-409 a=0.2 |  |  |  | Cl Max: | 1.162 | at alpha= | 19.5 | deg
JavaFoil+Calcfoil stall+Eppler ext transition |  |  |  | L/D Max: | 156.311 | at alpha= | 3.5 | deg
Re: | 8000000 |  |  | Cd Min: | 0.00409 | at alpha= | 1.5 | deg
Mach: | 0.5 |  |  | Cl=0 at alpha= | -2.0923 | deg
|  |  |  | @ Cl=0.1, Cd= | 0.0053663
|  |  |  | @ Cl=0.4, Cd= | 0.0045333
|  |  |  | @ Cl=0.6, Cd= | 0.0043864
alpha (deg) | Cl | Cd | Cm | Cl/Cd
-20 | -0.951 | 0.15256 | -0.01 | -6.23
-19.5 | -0.925 | 0.14766 | -0.01 | -6.264
-19 | -0.899 | 0.15352 | -0.01 | -5.856
-18.5 | -0.874 | 0.13749 | -0.011 | -6.356
-18 | -0.847 | 0.1317 | -0.011 | -6.433
-17.5 | -0.821 | 0.12513 | -0.011 | -6.558
-17 | -0.795 | 0.11633 | -0.011 | -6.834
-16.5 | -0.769 | 0.10977 | -0.012 | -7.007
-16 | -0.743 | 0.10351 | -0.012 | -7.181
-15.5 | -0.715 | 0.11322 | -0.012 | -6.313
-15 | -0.688 | 0.10741 | -0.012 | -6.406
-14.5 | -0.662 | 0.09705 | -0.012 | -6.827
-14 | -0.637 | 0.09041 | -0.013 | -7.047
-13.5 | -0.612 | 0.08366 | -0.013 | -7.31
-13 | -0.587 | 0.07713 | -0.014 | -7.604
-12.5 | -0.564 | 0.06867 | -0.016 | -8.211
-12 | -0.533 | 0.07063 | -0.015 | -7.546
-11.5 | -0.502 | 0.07686 | -0.013 | -6.533
-11 | -0.476 | 0.07032 | -0.013 | -6.766
-10.5 | -0.45 | 0.06459 | -0.014 | -6.964
-10 | -0.424 | 0.05951 | -0.015 | -7.12
-9.5 | -0.397 | 0.05541 | -0.015 | -7.172
-9 | -0.373 | 0.04938 | -0.017 | -7.561
-8.5 | -0.424 | 0.00723 | -0.03 | -58.655
-8 | -0.316 | 0.05143 | -0.015 | -6.135
-7.5 | -0.289 | 0.04997 | -0.014 | -5.776
-7 | -0.262 | 0.04507 | -0.015 | -5.815
-6.5 | -0.236 | 0.04139 | -0.016 | -5.695
-6 | -0.209 | 0.03868 | -0.017 | -5.406
-5.5 | -0.183 | 0.03593 | -0.018 | -5.085
-5 | -0.155 | 0.03619 | -0.016 | -4.29
-4.5 | -0.128 | 0.03484 | -0.016 | -3.687
-4 | -0.155 | 0.03359 | -0.016 | -4.625
-3.5 | -0.134 | 0.03139 | -0.017 | -4.263
-3 | -0.114 | 0.00543 | -0.037 | -20.957
-2.5 | -0.053 | 0.00545 | -0.038 | -9.679
-2 | 0.012 | 0.00543 | -0.039 | 2.256
-1.5 | 0.079 | 0.00536 | -0.04 | 14.743
-1 | 0.146 | 0.00538 | -0.04 | 27.173
-0.5 | 0.214 | 0.00543 | -0.041 | 39.393
0 | 0.282 | 0.00546 | -0.042 | 51.563
0.5 | 0.349 | 0.0055 | -0.043 | 63.48
1 | 0.416 | 0.00423 | -0.043 | 98.473
1.5 | 0.483 | 0.00409 | -0.044 | 118.123
2 | 0.55 | 0.00425 | -0.045 | 129.241
2.5 | 0.616 | 0.00443 | -0.046 | 139.119
3 | 0.681 | 0.00463 | -0.047 | 147.331
3.5 | 0.745 | 0.00477 | -0.047 | 156.311
4 | 0.806 | 0.00796 | -0.048 | 101.157
4.5 | 0.864 | 0.00842 | -0.049 | 102.604
5 | 0.913 | 0.0089 | -0.05 | 102.57
5.5 | 0.95 | 0.00947 | -0.05 | 100.314
6 | 0.966 | 0.01021 | -0.051 | 94.671
6.5 | 0.937 | 0.0111 | -0.052 | 84.427
7 | 0.59 | 0.01198 | -0.053 | 49.257
7.5 | 0.506 | 0.04879 | -0.025 | 10.381
8 | 0.652 | 0.01294 | -0.054 | 50.398
8.5 | 0.682 | 0.01403 | -0.055 | 48.581
9 | 0.587 | 0.05638 | -0.029 | 10.407
9.5 | 0.611 | 0.06391 | -0.027 | 9.554
10 | 0.772 | 0.01605 | -0.057 | 48.094
10.5 | 0.798 | 0.01799 | -0.057 | 44.384
11 | 0.796 | 0.02676 | -0.055 | 29.731
11.5 | 0.714 | 0.07935 | -0.031 | 9.003
12 | 0.884 | 0.02088 | -0.059 | 42.364
12.5 | 0.906 | 0.0242 | -0.059 | 37.429
13 | 0.811 | 0.0776 | -0.043 | 10.454
13.5 | 0.82 | 0.09581 | -0.036 | 8.558
14 | 0.844 | 0.10451 | -0.035 | 8.076
14.5 | 0.873 | 0.09928 | -0.038 | 8.792
15 | 0.897 | 0.10802 | -0.038 | 8.304
15.5 | 0.931 | 0.10723 | -0.042 | 8.682
16 | 0.945 | 0.11629 | -0.038 | 8.128
16.5 | 0.972 | 0.12085 | -0.039 | 8.041
17 | 1.003 | 0.12354 | -0.043 | 8.116
17.5 | 1.037 | 0.12424 | -0.047 | 8.349
18 | 1.048 | 0.13127 | -0.042 | 7.981
18.5 | 1.076 | 0.13583 | -0.044 | 7.923
19 | 1.129 | 0.12222 | -0.052 | 9.235
19.5 | 1.162 | 0.12234 | -0.055 | 9.501
20 | 1.157 | 0.15739 | -0.048 | 7.349

## 104. Re 8M Mach 0.50 (2)
BIGFOIL.COM POLAR EXPORT
NACA66-409 a=0.2
NACA66-409 a=0.2 |  |  |  | Cl Max: | 1.133 | at alpha= | 7 | deg
XFOIL ncrit=9 |  |  |  | L/D Max: | 140.281 | at alpha= | 2 | deg
Re: | 8000000 |  |  | Cd Min: | 0.27017 | at alpha= | -20 | deg
Mach: | 0.5 |  |  | Cl=0 at alpha= | -2.2275 | deg
|  |  |  | @ Cl=0.1, Cd= | 0.0049759
|  |  |  | @ Cl=0.4, Cd= | 0.0048776
|  |  |  | @ Cl=0.6, Cd= | 0.0044688
alpha (deg) | Cl | Cd | Cm | Cl/Cd
-20 | -0.7748 | 0.27017 | 0.0606 | -2.8678
-19.5 | -0.7521 | 0.26176 | 0.0553 | -2.8732
-19 | -0.7296 | 0.25335 | 0.0501 | -2.8798
-18.5 | -0.707 | 0.245 | 0.0449 | -2.8857
-18 | -0.6851 | 0.23642 | 0.0396 | -2.8978
-17.5 | -0.6628 | 0.22808 | 0.0346 | -2.906
-17 | -0.6405 | 0.21904 | 0.0296 | -2.9241
-16.5 | -0.6177 | 0.21216 | 0.0246 | -2.9115
-16 | -0.5946 | 0.2039 | 0.0199 | -2.9161
-15 | -0.5495 | 0.18749 | 0.01 | -2.9308
-14.5 | -0.5311 | 0.1797 | 0.0063 | -2.9555
-14 | -0.5106 | 0.17182 | 0.0019 | -2.9717
-13.5 | -0.4903 | 0.16379 | -0.0026 | -2.9935
-13 | -0.4705 | 0.15575 | -0.0071 | -3.0209
-12.5 | -0.4518 | 0.1476 | -0.0115 | -3.061
-12 | -0.4361 | 0.13901 | -0.0161 | -3.1372
-11.5 | -0.4193 | 0.13078 | -0.0206 | -3.2061
-11 | -0.4058 | 0.12188 | -0.025 | -3.3295
-10.5 | -0.392 | 0.11332 | -0.0294 | -3.4592
-10 | -0.3787 | 0.10548 | -0.0336 | -3.5903
-9.5 | -0.3645 | 0.09818 | -0.0376 | -3.7126
-9 | -0.3482 | 0.09173 | -0.0413 | -3.7959
-8.5 | -0.3395 | 0.08405 | -0.0453 | -4.0393
-8 | -0.328 | 0.07748 | -0.0489 | -4.2334
-7.5 | -0.325 | 0.07012 | -0.053 | -4.6349
-7 | -0.3407 | 0.0628 | -0.0575 | -5.4252
-6.5 | -0.3418 | 0.05603 | -0.0597 | -6.1003
-6 | -0.3325 | 0.04827 | -0.0617 | -6.8883
-5.5 | -0.3151 | 0.03987 | -0.0622 | -7.9032
-4.5 | -0.2487 | 0.02473 | -0.0587 | -10.0566
-4 | -0.2027 | 0.01857 | -0.0559 | -10.9155
-3.5 | -0.1601 | 0.0098 | -0.0518 | -16.3367
-3 | -0.1027 | 0.00625 | -0.0496 | -16.432
-2.5 | -0.0369 | 0.00552 | -0.0484 | -6.6848
-2 | 0.0308 | 0.00517 | -0.048 | 5.9574
-1.5 | 0.0984 | 0.00498 | -0.048 | 19.759
-1 | 0.1656 | 0.00481 | -0.0482 | 34.4283
0 | 0.2986 | 0.00478 | -0.0489 | 62.4686
0.5 | 0.3639 | 0.0049 | -0.0492 | 74.2653
1 | 0.4285 | 0.00486 | -0.0495 | 88.1687
1.5 | 0.4856 | 0.00365 | -0.0491 | 133.0411
2 | 0.5485 | 0.00391 | -0.049 | 140.2813
2.5 | 0.6084 | 0.00456 | -0.0484 | 133.4211
3.5 | 0.721 | 0.00638 | -0.0454 | 113.0094
4 | 0.783 | 0.00686 | -0.0444 | 114.1399
5 | 0.9113 | 0.00758 | -0.0422 | 120.2243
5.5 | 0.9742 | 0.00805 | -0.0402 | 121.0186
6 | 1.0369 | 0.00852 | -0.0378 | 121.7019
6.5 | 1.0955 | 0.00923 | -0.0341 | 118.6891
7 | 1.133 | 0.01077 | -0.0263 | 105.1996
7.5 | 1.129 | 0.01408 | -0.0133 | 80.1847
8 | 1.1267 | 0.02086 | -0.003 | 54.0125
8.5 | 1.1077 | 0.02749 | 0.0069 | 40.2947
9 | 1.08 | 0.03397 | 0.0145 | 31.7928
9.5 | 1.0457 | 0.04158 | 0.0188 | 25.1491
10 | 1.0078 | 0.05084 | 0.019 | 19.823
10.5 | 0.9757 | 0.0615 | 0.0149 | 15.865
11 | 0.9448 | 0.07462 | 0.0066 | 12.6615
11.5 | 0.9201 | 0.08983 | -0.0043 | 10.2427
12 | 0.902 | 0.107 | -0.0154 | 8.4299

## 105. Re 10M Mach 0.00 (1)
BIGFOIL.COM POLAR EXPORT
NACA66-409 a=0.2
NACA66-409 a=0.2 |  |  |  | Cl Max: | 1.029 | at alpha= | 8.5 | deg
JavaFoil+Calcfoil stall+Eppler ext transition |  |  |  | L/D Max: | 139.271 | at alpha= | 5.5 | deg
Re: | 10000000 |  |  | Cd Min: | 0.00404 | at alpha= | 1 | deg
Mach: | 0 |  |  | Cl=0 at alpha= | -2.0948 | deg
|  |  |  | @ Cl=0.1, Cd= | 0.0052707
|  |  |  | @ Cl=0.4, Cd= | 0.004161
|  |  |  | @ Cl=0.6, Cd= | 0.08982
alpha (deg) | Cl | Cd | Cm | Cl/Cd
-14.5 | -0.262 | 0.102 | -0.009 | -2.568
-14 | -0.278 | 0.09794 | -0.01 | -2.838
-13.5 | -0.295 | 0.09194 | -0.01 | -3.204
-13 | -0.312 | 0.08626 | -0.01 | -3.614
-12.5 | -0.329 | 0.08094 | -0.01 | -4.062
-12 | -0.345 | 0.07723 | -0.01 | -4.473
-11.5 | -0.362 | 0.07312 | -0.011 | -4.948
-11 | -0.377 | 0.06878 | -0.011 | -5.479
-10.5 | -0.39 | 0.06533 | -0.011 | -5.969
-10 | -0.401 | 0.06169 | -0.011 | -6.5
-9.5 | -0.409 | 0.05858 | -0.011 | -6.974
-9 | -0.408 | 0.05484 | -0.012 | -7.442
-8.5 | -0.403 | 0.05112 | -0.012 | -7.875
-8 | -0.393 | 0.04784 | -0.013 | -8.216
-7.5 | -0.379 | 0.04595 | -0.013 | -8.242
-7 | -0.361 | 0.04238 | -0.014 | -8.525
-6.5 | -0.338 | 0.04086 | -0.013 | -8.28
-6 | -0.312 | 0.03818 | -0.014 | -8.169
-5.5 | -0.282 | 0.03556 | -0.015 | -7.924
-5 | -0.306 | 0.00561 | -0.03 | -54.534
-4.5 | -0.26 | 0.00545 | -0.031 | -47.627
-4 | -0.21 | 0.0054 | -0.031 | -38.888
-3.5 | -0.158 | 0.0054 | -0.032 | -29.161
-3 | -0.103 | 0.00532 | -0.032 | -19.36
-2.5 | -0.047 | 0.00532 | -0.033 | -8.778
-2 | 0.011 | 0.00528 | -0.034 | 2.027
-1.5 | 0.069 | 0.00526 | -0.034 | 13.083
-1 | 0.127 | 0.00528 | -0.035 | 24.081
-0.5 | 0.186 | 0.00527 | -0.036 | 35.207
0 | 0.244 | 0.0053 | -0.036 | 46.049
0.5 | 0.303 | 0.00535 | -0.037 | 56.605
1 | 0.361 | 0.00404 | -0.038 | 89.2
1.5 | 0.419 | 0.00422 | -0.038 | 99.333
2 | 0.477 | 0.00439 | -0.039 | 108.632
2.5 | 0.535 | 0.00453 | -0.04 | 118.19
3 | 0.592 | 0.00463 | -0.04 | 127.815
3.5 | 0.648 | 0.00484 | -0.041 | 134.031
4 | 0.704 | 0.00554 | -0.042 | 126.958
4.5 | 0.758 | 0.00574 | -0.042 | 132.042
5 | 0.809 | 0.00597 | -0.043 | 135.605
5.5 | 0.858 | 0.00616 | -0.044 | 139.271
6 | 0.904 | 0.00802 | -0.045 | 112.639
6.5 | 0.945 | 0.00839 | -0.045 | 112.728
7 | 0.982 | 0.00878 | -0.046 | 111.924
7.5 | 1.008 | 0.00923 | -0.047 | 109.25
8 | 1.024 | 0.00967 | -0.047 | 105.871
8.5 | 1.029 | 0.01023 | -0.048 | 100.6
9 | 1.025 | 0.01071 | -0.049 | 95.686
9.5 | 1.011 | 0.01138 | -0.049 | 88.819
10 | 0.988 | 0.01204 | -0.05 | 82.045
10.5 | 0.956 | 0.01288 | -0.05 | 74.199
11 | 0.918 | 0.01368 | -0.051 | 67.139
11.5 | 0.868 | 0.01546 | -0.051 | 56.181
12 | 0.687 | 0.07501 | -0.028 | 9.157
12.5 | 0.757 | 0.02234 | -0.05 | 33.884
13 | 0.611 | 0.08462 | -0.028 | 7.217
13.5 | 0.572 | 0.08982 | -0.028 | 6.373

## 106. Re 10M Mach 0.00 (2)
BIGFOIL.COM POLAR EXPORT
NACA66-409 a=0.2
NACA66-409 a=0.2 |  |  |  | Cl Max: | 1.5507 | at alpha= | 15 | deg
XFOIL ncrit=9 |  |  |  | L/D Max: | 129.567 | at alpha= | 7.5 | deg
Re: | 10000000 |  |  | Cd Min: | 0.14452 | at alpha= | 20 | deg
Mach: | 0 |  |  | Cl=0 at alpha= | -2.1993 | deg
|  |  |  | @ Cl=0.1, Cd= | 0.0046418
|  |  |  | @ Cl=0.4, Cd= | 0.003798
|  |  |  | @ Cl=0.6, Cd= | 0.0051934
alpha (deg) | Cl | Cd | Cm | Cl/Cd
-12 | -1.0404 | 0.01783 | -0.0397 | -58.3511
-11.5 | -0.9998 | 0.0153 | -0.0384 | -65.3464
-11 | -0.9523 | 0.01393 | -0.0378 | -68.3632
-10.5 | -0.904 | 0.01259 | -0.0372 | -71.803
-10 | -0.8578 | 0.01051 | -0.0362 | -81.6175
-9.5 | -0.8064 | 0.00962 | -0.036 | -83.8254
-9 | -0.753 | 0.00908 | -0.036 | -82.9295
-8.5 | -0.6989 | 0.00869 | -0.0361 | -80.4258
-8 | -0.6446 | 0.00826 | -0.0361 | -78.0387
-7 | -0.535 | 0.00757 | -0.0364 | -70.6737
-6.5 | -0.4805 | 0.00709 | -0.0365 | -67.7715
-6 | -0.427 | 0.0064 | -0.0363 | -66.7188
-5.5 | -0.3711 | 0.00618 | -0.0366 | -60.0485
-5 | -0.3149 | 0.00605 | -0.037 | -52.0496
-4.5 | -0.2584 | 0.00592 | -0.0375 | -43.6486
-4 | -0.2018 | 0.0058 | -0.0379 | -34.7931
-3.5 | -0.1468 | 0.00533 | -0.038 | -27.5422
-3 | -0.0908 | 0.00504 | -0.0382 | -18.0159
-2.5 | -0.0341 | 0.0049 | -0.0387 | -6.9592
-1.5 | 0.0793 | 0.00466 | -0.0396 | 17.0172
-1 | 0.1362 | 0.00461 | -0.0401 | 29.5445
-0.5 | 0.1927 | 0.00459 | -0.0406 | 41.9826
0 | 0.2489 | 0.00466 | -0.041 | 53.412
0.5 | 0.305 | 0.00472 | -0.0415 | 64.6186
1 | 0.3604 | 0.00465 | -0.0418 | 77.5054
1.5 | 0.4106 | 0.00357 | -0.0419 | 115.014
2 | 0.4636 | 0.0039 | -0.042 | 118.8718
2.5 | 0.5166 | 0.00437 | -0.042 | 118.2151
3 | 0.5697 | 0.00486 | -0.0421 | 117.2222
4 | 0.6742 | 0.00601 | -0.0418 | 112.1797
4.5 | 0.7287 | 0.00627 | -0.0421 | 116.2201
5 | 0.7828 | 0.00655 | -0.0422 | 119.5115
5.5 | 0.837 | 0.00678 | -0.0424 | 123.4513
6 | 0.8901 | 0.0071 | -0.0425 | 125.3662
6.5 | 0.9434 | 0.00738 | -0.0426 | 127.832
7 | 0.9955 | 0.00772 | -0.0425 | 128.9508
7.5 | 1.0469 | 0.00808 | -0.0422 | 129.5668
8 | 1.0966 | 0.00853 | -0.0417 | 128.558
8.5 | 1.1441 | 0.00906 | -0.0407 | 126.2804
9.5 | 1.2435 | 0.01011 | -0.04 | 122.997
10 | 1.2912 | 0.01065 | -0.0394 | 121.2394
10.5 | 1.3388 | 0.01115 | -0.0387 | 120.0717
11 | 1.3836 | 0.0118 | -0.0376 | 117.2542
11.5 | 1.4203 | 0.01299 | -0.0352 | 109.338
12 | 1.4551 | 0.01418 | -0.0324 | 102.6164
12.5 | 1.4859 | 0.01526 | -0.029 | 97.3722
13 | 1.5032 | 0.01655 | -0.0232 | 90.8278
13.5 | 1.5194 | 0.01823 | -0.018 | 83.3461
14 | 1.5278 | 0.02064 | -0.0124 | 74.0213
14.5 | 1.5454 | 0.02251 | -0.0087 | 68.6539
15 | 1.5507 | 0.02547 | -0.0042 | 60.8834
15.5 | 1.5425 | 0.02974 | 0.0006 | 51.8662
16 | 1.5353 | 0.03427 | 0.004 | 44.8001
16.5 | 1.5239 | 0.03968 | 0.0064 | 38.4047
17 | 1.5025 | 0.04683 | 0.0074 | 32.0841
17.5 | 1.4834 | 0.05482 | 0.0065 | 27.0595
18 | 1.4486 | 0.0664 | 0.0026 | 21.8163
18.5 | 1.4174 | 0.07918 | -0.0036 | 17.901
19 | 1.3767 | 0.09537 | -0.0127 | 14.4354
19.5 | 1.3141 | 0.11821 | -0.0265 | 11.1167
20 | 1.2466 | 0.14452 | -0.0425 | 8.6258

## 107. Re 10M Mach 0.10 (1)
BIGFOIL.COM POLAR EXPORT
NACA66-409 a=0.2
NACA66-409 a=0.2 |  |  |  | Cl Max: | 1.026 | at alpha= | 8.5 | deg
JavaFoil+Calcfoil stall+Eppler ext transition |  |  |  | L/D Max: | 138.862 | at alpha= | 5.5 | deg
Re: | 10000000 |  |  | Cd Min: | 0.00409 | at alpha= | 1 | deg
Mach: | 0.1 |  |  | Cl=0 at alpha= | -2.0948 | deg
|  |  |  | @ Cl=0.1, Cd= | 0.0052848
|  |  |  | @ Cl=0.4, Cd= | 0.0041729
|  |  |  | @ Cl=0.6, Cd= | 0.09112
alpha (deg) | Cl | Cd | Cm | Cl/Cd
-14 | -0.239 | 0.09772 | -0.01 | -2.451
-13.5 | -0.258 | 0.09279 | -0.01 | -2.778
-13 | -0.277 | 0.08682 | -0.01 | -3.189
-12.5 | -0.296 | 0.08162 | -0.01 | -3.63
-12 | -0.316 | 0.07782 | -0.011 | -4.057
-11.5 | -0.335 | 0.0729 | -0.011 | -4.592
-11 | -0.353 | 0.06919 | -0.011 | -5.1
-10.5 | -0.369 | 0.06592 | -0.011 | -5.601
-10 | -0.383 | 0.06135 | -0.011 | -6.25
-9.5 | -0.394 | 0.05804 | -0.012 | -6.795
-9 | -0.397 | 0.05518 | -0.012 | -7.187
-8.5 | -0.394 | 0.05154 | -0.012 | -7.636
-8 | -0.386 | 0.04817 | -0.013 | -8.019
-7.5 | -0.374 | 0.04638 | -0.013 | -8.062
-7 | -0.358 | 0.04258 | -0.014 | -8.407
-6.5 | -0.336 | 0.04116 | -0.013 | -8.17
-6 | -0.311 | 0.03838 | -0.014 | -8.101
-5.5 | -0.281 | 0.03589 | -0.015 | -7.838
-5 | -0.306 | 0.00566 | -0.03 | -54.161
-4.5 | -0.26 | 0.00549 | -0.031 | -47.422
-4 | -0.211 | 0.00538 | -0.031 | -39.131
-3.5 | -0.158 | 0.00542 | -0.032 | -29.188
-3 | -0.103 | 0.00535 | -0.033 | -19.318
-2.5 | -0.047 | 0.00529 | -0.033 | -8.858
-2 | 0.011 | 0.00528 | -0.034 | 2.037
-1.5 | 0.069 | 0.00529 | -0.034 | 13.058
-1 | 0.128 | 0.00528 | -0.035 | 24.184
-0.5 | 0.187 | 0.00528 | -0.036 | 35.327
0 | 0.245 | 0.00531 | -0.036 | 46.217
0.5 | 0.304 | 0.00535 | -0.037 | 56.81
1 | 0.363 | 0.00409 | -0.038 | 88.747
1.5 | 0.421 | 0.00422 | -0.039 | 99.874
2 | 0.479 | 0.00437 | -0.039 | 109.645
2.5 | 0.538 | 0.00452 | -0.04 | 118.822
3 | 0.595 | 0.00468 | -0.041 | 127.004
3.5 | 0.652 | 0.00483 | -0.041 | 134.801
4 | 0.707 | 0.00557 | -0.042 | 126.878
4.5 | 0.761 | 0.00578 | -0.043 | 131.796
5 | 0.813 | 0.00596 | -0.043 | 136.449
5.5 | 0.862 | 0.00621 | -0.044 | 138.862
6 | 0.907 | 0.00808 | -0.045 | 112.244
6.5 | 0.948 | 0.00844 | -0.045 | 112.377
7 | 0.985 | 0.00887 | -0.046 | 111.104
7.5 | 1.009 | 0.00931 | -0.047 | 108.452
8 | 1.023 | 0.00977 | -0.048 | 104.711
8.5 | 1.026 | 0.01032 | -0.048 | 99.428
9 | 1.018 | 0.01082 | -0.049 | 94.061
9.5 | 0.999 | 0.01155 | -0.049 | 86.511
10 | 0.971 | 0.01225 | -0.05 | 79.315
10.5 | 0.933 | 0.01314 | -0.051 | 71.016
11 | 0.889 | 0.01404 | -0.051 | 63.341
11.5 | 0.827 | 0.0171 | -0.051 | 48.358
12 | 0.772 | 0.01939 | -0.051 | 39.801
12.5 | 0.612 | 0.08052 | -0.028 | 7.601
13 | 0.569 | 0.08572 | -0.028 | 6.642
13.5 | 0.527 | 0.09112 | -0.027 | 5.786

## 108. Re 10M Mach 0.10 (2)
BIGFOIL.COM POLAR EXPORT
NACA66-409 a=0.2
NACA66-409 a=0.2 |  |  |  | Cl Max: | 1.5276 | at alpha= | 14.5 | deg
XFOIL ncrit=9 |  |  |  | L/D Max: | 129.373 | at alpha= | 7.5 | deg
Re: | 10000000 |  |  | Cd Min: | 0.14816 | at alpha= | 19.5 | deg
Mach: | 0.1 |  |  | Cl=0 at alpha= | -2.1994 | deg
|  |  |  | @ Cl=0.1, Cd= | 0.0046476
|  |  |  | @ Cl=0.4, Cd= | 0.0038506
|  |  |  | @ Cl=0.6, Cd= | 0.0052074
alpha (deg) | Cl | Cd | Cm | Cl/Cd
-10.5 | -0.904 | 0.01516 | -0.0402 | -59.6306
-9.5 | -0.8133 | 0.01019 | -0.0377 | -79.8135
-9 | -0.7601 | 0.00939 | -0.0374 | -80.9478
-8.5 | -0.7053 | 0.00892 | -0.0373 | -79.0695
-8 | -0.6503 | 0.00845 | -0.0372 | -76.9586
-7.5 | -0.5948 | 0.00807 | -0.0372 | -73.7051
-7 | -0.5392 | 0.00773 | -0.0373 | -69.7542
-6.5 | -0.4837 | 0.00734 | -0.0373 | -65.8992
-6 | -0.4302 | 0.00648 | -0.037 | -66.3889
-5.5 | -0.374 | 0.00621 | -0.0371 | -60.2254
-5 | -0.3172 | 0.00607 | -0.0375 | -52.257
-4.5 | -0.2601 | 0.00595 | -0.0379 | -43.7143
-4 | -0.2031 | 0.00584 | -0.0383 | -34.7774
-3.5 | -0.1477 | 0.00535 | -0.0383 | -27.6075
-3 | -0.0913 | 0.00506 | -0.0385 | -18.0435
-2.5 | -0.0343 | 0.0049 | -0.0389 | -7
-1.5 | 0.0798 | 0.00466 | -0.0398 | 17.1245
-0.5 | 0.1939 | 0.00459 | -0.0408 | 42.244
0 | 0.2504 | 0.00467 | -0.0413 | 53.6188
0.5 | 0.3069 | 0.00472 | -0.0417 | 65.0212
1 | 0.3625 | 0.00466 | -0.0421 | 77.7897
1.5 | 0.413 | 0.00357 | -0.0421 | 115.6863
2 | 0.4663 | 0.00391 | -0.0422 | 119.2583
2.5 | 0.5196 | 0.00437 | -0.0422 | 118.9016
3 | 0.5729 | 0.00487 | -0.0423 | 117.6386
3.5 | 0.6251 | 0.00552 | -0.0421 | 113.2428
4 | 0.6779 | 0.00603 | -0.042 | 112.4212
4.5 | 0.7328 | 0.00629 | -0.0422 | 116.5024
5 | 0.7872 | 0.00657 | -0.0423 | 119.8174
5.5 | 0.8418 | 0.00681 | -0.0425 | 123.6123
6.5 | 0.949 | 0.00741 | -0.0425 | 128.0702
7 | 1.0013 | 0.00778 | -0.0423 | 128.7018
7.5 | 1.0531 | 0.00814 | -0.042 | 129.3735
8 | 1.103 | 0.00861 | -0.0414 | 128.1069
8.5 | 1.1507 | 0.00916 | -0.0402 | 125.6223
9.5 | 1.251 | 0.01023 | -0.0393 | 122.2874
10 | 1.299 | 0.01079 | -0.0385 | 120.3892
10.5 | 1.3463 | 0.01134 | -0.0376 | 118.7213
11 | 1.3908 | 0.01205 | -0.0362 | 115.4191
11.5 | 1.4252 | 0.01343 | -0.0331 | 106.1206
12 | 1.4576 | 0.01476 | -0.0298 | 98.7534
12.5 | 1.4799 | 0.01593 | -0.0245 | 92.9002
13 | 1.4974 | 0.01746 | -0.019 | 85.7617
13.5 | 1.5115 | 0.01948 | -0.0137 | 77.5924
14 | 1.5138 | 0.02252 | -0.0077 | 67.2202
14.5 | 1.5276 | 0.02486 | -0.0038 | 61.4481
15 | 1.5262 | 0.02858 | 0.0008 | 53.401
15.5 | 1.5069 | 0.03418 | 0.0054 | 44.0872
16 | 1.4895 | 0.04019 | 0.0081 | 37.0615
16.5 | 1.4667 | 0.0476 | 0.009 | 30.813
17 | 1.4336 | 0.05762 | 0.0074 | 24.8802
17.5 | 1.4046 | 0.06883 | 0.0031 | 20.4068
18 | 1.3631 | 0.084 | -0.0049 | 16.2274
18.5 | 1.3258 | 0.10031 | -0.0146 | 13.217
19 | 1.2864 | 0.11857 | -0.0258 | 10.8493
19.5 | 1.208 | 0.14816 | -0.0436 | 8.1533

## 109. Re 10M Mach 0.25 (1)
BIGFOIL.COM POLAR EXPORT
NACA66-409 a=0.2
NACA66-409 a=0.2 |  |  |  | Cl Max: | 1.011 | at alpha= | 7.5 | deg
JavaFoil+Calcfoil stall+Eppler ext transition |  |  |  | L/D Max: | 150.252 | at alpha= | 3.5 | deg
Re: | 10000000 |  |  | Cd Min: | 0.0041 | at alpha= | 1 | deg
Mach: | 0.25 |  |  | Cl=0 at alpha= | -2.0932 | deg
|  |  |  | @ Cl=0.1, Cd= | 0.0052852
|  |  |  | @ Cl=0.4, Cd= | 0.08436
|  |  |  | @ Cl=0.6, Cd= | 0.08436
alpha (deg) | Cl | Cd | Cm | Cl/Cd
-12.5 | -0.059 | 0.08098 | -0.011 | -0.728
-12 | -0.056 | 0.07665 | -0.011 | -0.732
-11.5 | -0.053 | 0.07191 | -0.012 | -0.742
-11 | -0.098 | 0.07173 | -0.011 | -1.364
-10.5 | -0.17 | 0.06726 | -0.012 | -2.526
-10 | -0.222 | 0.06226 | -0.012 | -3.562
-9.5 | -0.266 | 0.05858 | -0.012 | -4.538
-9 | -0.295 | 0.05494 | -0.013 | -5.37
-8.5 | -0.314 | 0.05183 | -0.013 | -6.067
-8 | -0.327 | 0.04972 | -0.013 | -6.57
-7.5 | -0.332 | 0.04736 | -0.013 | -7.002
-7 | -0.329 | 0.0444 | -0.013 | -7.408
-6.5 | -0.319 | 0.0418 | -0.013 | -7.622
-6 | -0.301 | 0.03926 | -0.014 | -7.666
-5.5 | -0.277 | 0.03626 | -0.015 | -7.645
-5 | -0.248 | 0.03364 | -0.016 | -7.365
-4.5 | -0.262 | 0.00552 | -0.032 | -47.554
-4 | -0.214 | 0.00543 | -0.032 | -39.367
-3.5 | -0.161 | 0.00545 | -0.033 | -29.592
-3 | -0.106 | 0.0054 | -0.033 | -19.584
-2.5 | -0.048 | 0.00534 | -0.034 | -8.993
-2 | 0.011 | 0.00527 | -0.035 | 2.095
-1.5 | 0.071 | 0.00529 | -0.035 | 13.423
-1 | 0.131 | 0.00528 | -0.036 | 24.866
-0.5 | 0.192 | 0.00531 | -0.037 | 36.073
0 | 0.252 | 0.00531 | -0.037 | 47.495
0.5 | 0.312 | 0.0054 | -0.038 | 57.899
1 | 0.373 | 0.0041 | -0.039 | 90.845
1.5 | 0.433 | 0.00427 | -0.04 | 101.387
2 | 0.493 | 0.00446 | -0.04 | 110.44
2.5 | 0.552 | 0.0046 | -0.041 | 119.963
3 | 0.611 | 0.00471 | -0.042 | 129.645
3.5 | 0.669 | 0.00445 | -0.042 | 150.252
4 | 0.726 | 0.00566 | -0.043 | 128.241
4.5 | 0.781 | 0.00588 | -0.044 | 132.838
5 | 0.833 | 0.00607 | -0.045 | 137.216
5.5 | 0.882 | 0.00792 | -0.045 | 111.343
6 | 0.926 | 0.0083 | -0.046 | 111.469
6.5 | 0.964 | 0.00872 | -0.047 | 110.616
7 | 0.996 | 0.00919 | -0.047 | 108.369
7.5 | 1.011 | 0.0097 | -0.048 | 104.202
8 | 1.009 | 0.01031 | -0.049 | 97.863
8.5 | 0.991 | 0.01093 | -0.049 | 90.598
9 | 0.954 | 0.01172 | -0.05 | 81.388
9.5 | 0.896 | 0.01288 | -0.05 | 69.533
10 | 0.824 | 0.01371 | -0.051 | 60.117
10.5 | 0.622 | 0.05868 | -0.033 | 10.594
11 | 0.536 | 0.06751 | -0.029 | 7.935
11.5 | 0.449 | 0.073 | -0.028 | 6.151
12 | 0.356 | 0.07883 | -0.027 | 4.518
12.5 | 0.255 | 0.08436 | -0.027 | 3.018

## 110. Re 10M Mach 0.25 (2)
BIGFOIL.COM POLAR EXPORT
NACA66-409 a=0.2
NACA66-409 a=0.2 |  |  |  | Cl Max: | 1.4262 | at alpha= | 12 | deg
XFOIL ncrit=9 |  |  |  | L/D Max: | 128.557 | at alpha= | 7 | deg
Re: | 10000000 |  |  | Cd Min: | 0.13549 | at alpha= | 17 | deg
Mach: | 0.25 |  |  | Cl=0 at alpha= | -99 | deg
|  |  |  | @ Cl=0.1, Cd= | 0.00475
|  |  |  | @ Cl=0.4, Cd= | 0.0041436
|  |  |  | @ Cl=0.6, Cd= | 0.005067
alpha (deg) | Cl | Cd | Cm | Cl/Cd
0.5 | 0.317 | 0.00475 | -0.043 | 66.7368
1 | 0.3745 | 0.00469 | -0.0434 | 79.8507
1.5 | 0.4263 | 0.00358 | -0.0434 | 119.0782
2 | 0.4812 | 0.00391 | -0.0435 | 123.0691
2.5 | 0.5359 | 0.00441 | -0.0434 | 121.5193
3 | 0.5905 | 0.00494 | -0.0433 | 119.5344
3.5 | 0.6436 | 0.00565 | -0.0429 | 113.9115
4 | 0.6984 | 0.00613 | -0.0427 | 113.9315
5 | 0.8116 | 0.0067 | -0.0428 | 121.1343
5.5 | 0.8681 | 0.00696 | -0.0427 | 124.727
6 | 0.9238 | 0.00731 | -0.0424 | 126.3748
6.5 | 0.9794 | 0.00763 | -0.0421 | 128.3617
7 | 1.0336 | 0.00804 | -0.0414 | 128.5572
7.5 | 1.0865 | 0.00853 | -0.0405 | 127.374
8 | 1.1376 | 0.00911 | -0.0391 | 124.8738
8.5 | 1.186 | 0.0097 | -0.0371 | 122.268
9 | 1.2373 | 0.01029 | -0.0356 | 120.243
9.5 | 1.2902 | 0.01101 | -0.0347 | 117.1844
10 | 1.3365 | 0.01189 | -0.0323 | 112.4054
10.5 | 1.3757 | 0.01315 | -0.0288 | 104.616
11 | 1.4091 | 0.01449 | -0.0242 | 97.2464
11.5 | 1.42 | 0.01651 | -0.016 | 86.0085
12 | 1.4262 | 0.01945 | -0.0085 | 73.3265
12.5 | 1.4261 | 0.02317 | -0.0015 | 61.5494
13 | 1.4045 | 0.0289 | 0.0059 | 48.5986
13.5 | 1.377 | 0.03552 | 0.0114 | 38.7669
14 | 1.3249 | 0.04544 | 0.0147 | 29.1571
14.5 | 1.2857 | 0.05536 | 0.0142 | 23.2243
15 | 1.2489 | 0.06693 | 0.0101 | 18.6598
15.5 | 1.2053 | 0.08207 | 0.0017 | 14.6862
16 | 1.1748 | 0.09739 | -0.0083 | 12.0628
16.5 | 1.1396 | 0.1158 | -0.0207 | 9.8411
17 | 1.1072 | 0.13549 | -0.0328 | 8.1718

## 111. Re 10M Mach 0.50 (1)
BIGFOIL.COM POLAR EXPORT
NACA66-409 a=0.2
NACA66-409 a=0.2 |  |  |  | Cl Max: | 1.18 | at alpha= | 19.5 | deg
JavaFoil+Calcfoil stall+Eppler ext transition |  |  |  | L/D Max: | 151.268 | at alpha= | 3 | deg
Re: | 10000000 |  |  | Cd Min: | 0.00404 | at alpha= | 1.5 | deg
Mach: | 0.5 |  |  | Cl=0 at alpha= | -2.0923 | deg
|  |  |  | @ Cl=0.1, Cd= | 0.0053531
|  |  |  | @ Cl=0.4, Cd= | 0.0045542
|  |  |  | @ Cl=0.6, Cd= | 0.0043585
alpha (deg) | Cl | Cd | Cm | Cl/Cd
-20 | -0.951 | 0.14642 | -0.01 | -6.498
-19.5 | -0.926 | 0.13919 | -0.01 | -6.653
-19 | -0.9 | 0.14817 | -0.011 | -6.074
-18.5 | -0.875 | 0.13526 | -0.011 | -6.471
-18 | -0.848 | 0.12839 | -0.011 | -6.603
-17.5 | -0.821 | 0.12359 | -0.011 | -6.647
-17 | -0.796 | 0.11459 | -0.012 | -6.946
-16.5 | -0.771 | 0.10778 | -0.012 | -7.152
-16 | -0.746 | 0.10067 | -0.012 | -7.407
-15.5 | -0.715 | 0.11254 | -0.012 | -6.352
-15 | -0.688 | 0.10646 | -0.012 | -6.467
-14.5 | -0.663 | 0.09577 | -0.013 | -6.927
-14 | -0.638 | 0.08889 | -0.013 | -7.179
-13.5 | -0.613 | 0.08122 | -0.014 | -7.551
-13 | -0.589 | 0.07433 | -0.015 | -7.925
-12.5 | -0.571 | 0.06168 | -0.017 | -9.264
-12 | -0.532 | 0.07165 | -0.014 | -7.424
-11.5 | -0.502 | 0.07567 | -0.013 | -6.637
-11 | -0.476 | 0.06957 | -0.014 | -6.843
-10.5 | -0.45 | 0.06402 | -0.014 | -7.031
-10 | -0.424 | 0.05904 | -0.015 | -7.182
-9.5 | -0.398 | 0.05426 | -0.016 | -7.343
-9 | -0.376 | 0.04642 | -0.019 | -8.106
-8.5 | -0.424 | 0.00754 | -0.03 | -56.262
-8 | -0.316 | 0.05072 | -0.015 | -6.223
-7.5 | -0.289 | 0.04911 | -0.014 | -5.878
-7 | -0.262 | 0.04465 | -0.015 | -5.874
-6.5 | -0.236 | 0.041 | -0.016 | -5.753
-6 | -0.209 | 0.03829 | -0.017 | -5.465
-5.5 | -0.183 | 0.03537 | -0.018 | -5.175
-5 | -0.155 | 0.03572 | -0.016 | -4.349
-4.5 | -0.128 | 0.03458 | -0.016 | -3.716
-4 | -0.155 | 0.03324 | -0.016 | -4.675
-3.5 | -0.134 | 0.03139 | -0.017 | -4.265
-3 | -0.114 | 0.00554 | -0.037 | -20.523
-2.5 | -0.053 | 0.00544 | -0.038 | -9.692
-2 | 0.012 | 0.00538 | -0.039 | 2.275
-1.5 | 0.079 | 0.00535 | -0.04 | 14.752
-1 | 0.146 | 0.00536 | -0.04 | 27.298
-0.5 | 0.214 | 0.00535 | -0.041 | 39.974
0 | 0.282 | 0.00539 | -0.042 | 52.276
0.5 | 0.349 | 0.00546 | -0.043 | 63.887
1 | 0.416 | 0.00427 | -0.043 | 97.561
1.5 | 0.483 | 0.00404 | -0.044 | 119.547
2 | 0.55 | 0.00426 | -0.045 | 129.159
2.5 | 0.616 | 0.00439 | -0.046 | 140.431
3 | 0.682 | 0.00451 | -0.047 | 151.268
3.5 | 0.745 | 0.00733 | -0.047 | 101.599
4 | 0.806 | 0.0077 | -0.048 | 104.584
4.5 | 0.864 | 0.00811 | -0.049 | 106.585
5 | 0.914 | 0.00862 | -0.05 | 105.958
5.5 | 0.951 | 0.00912 | -0.05 | 104.251
6 | 0.968 | 0.00982 | -0.051 | 98.488
6.5 | 0.938 | 0.01068 | -0.052 | 87.818
7 | 0.591 | 0.01156 | -0.053 | 51.091
7.5 | 0.507 | 0.0481 | -0.026 | 10.542
8 | 0.653 | 0.0124 | -0.054 | 52.682
8.5 | 0.683 | 0.01342 | -0.055 | 50.896
9 | 0.593 | 0.05267 | -0.034 | 11.267
9.5 | 0.611 | 0.06271 | -0.028 | 9.742
10 | 0.773 | 0.0154 | -0.057 | 50.205
10.5 | 0.8 | 0.01721 | -0.057 | 46.483
11 | 0.818 | 0.02094 | -0.057 | 39.05
11.5 | 0.716 | 0.07847 | -0.032 | 9.118
12 | 0.887 | 0.0199 | -0.059 | 44.553
12.5 | 0.91 | 0.02269 | -0.06 | 40.089
13 | 0.903 | 0.03484 | -0.057 | 25.913
13.5 | 0.823 | 0.0924 | -0.037 | 8.905
14 | 0.845 | 0.10362 | -0.036 | 8.152
14.5 | 0.888 | 0.08899 | -0.044 | 9.974
15 | 0.901 | 0.10313 | -0.04 | 8.74
15.5 | 0.938 | 0.10204 | -0.045 | 9.19
16 | 0.948 | 0.11193 | -0.039 | 8.47
16.5 | 0.976 | 0.11699 | -0.041 | 8.341
17 | 1.012 | 0.1155 | -0.046 | 8.763
17.5 | 1.048 | 0.11438 | -0.049 | 9.166
18 | 1.05 | 0.12762 | -0.043 | 8.23
18.5 | 1.087 | 0.12649 | -0.048 | 8.59
19 | 1.158 | 0.09961 | -0.057 | 11.622
19.5 | 1.18 | 0.10786 | -0.057 | 10.936
20 | 1.159 | 0.1534 | -0.049 | 7.558

## 112. Re 10M Mach 0.50 (2)
BIGFOIL.COM POLAR EXPORT
NACA66-409 a=0.2
NACA66-409 a=0.2 |  |  |  | Cl Max: | 1.1445 | at alpha= | 7 | deg
XFOIL ncrit=9 |  |  |  | L/D Max: | 139.898 | at alpha= | 2 | deg
Re: | 10000000 |  |  | Cd Min: | 0.10547 | at alpha= | 12 | deg
Mach: | 0.5 |  |  | Cl=0 at alpha= | -2.2163 | deg
|  |  |  | @ Cl=0.1, Cd= | 0.0048143
|  |  |  | @ Cl=0.4, Cd= | 0.0048286
|  |  |  | @ Cl=0.6, Cd= | 0.0045001
alpha (deg) | Cl | Cd | Cm | Cl/Cd
-9.5 | -0.3672 | 0.09731 | -0.0381 | -3.7735
-9 | -0.3509 | 0.09092 | -0.0417 | -3.8594
-8.5 | -0.3436 | 0.08299 | -0.0459 | -4.1403
-8 | -0.33 | 0.07693 | -0.0493 | -4.2896
-7.5 | -0.3285 | 0.06937 | -0.0536 | -4.7355
-7 | -0.3482 | 0.0622 | -0.0574 | -5.5981
-6 | -0.3364 | 0.04745 | -0.0618 | -7.0896
-5.5 | -0.3183 | 0.03913 | -0.0621 | -8.1344
-4.5 | -0.2538 | 0.0233 | -0.0581 | -10.8927
-4 | -0.2087 | 0.01677 | -0.055 | -12.4448
-3.5 | -0.1673 | 0.00775 | -0.051 | -21.5871
-3 | -0.1055 | 0.00584 | -0.0491 | -18.0651
-2.5 | -0.0387 | 0.0052 | -0.0481 | -7.4423
-2 | 0.0295 | 0.00494 | -0.0478 | 5.9717
-1.5 | 0.0976 | 0.00482 | -0.0479 | 20.249
-1 | 0.1646 | 0.00466 | -0.048 | 35.3219
-0.5 | 0.2312 | 0.00469 | -0.0483 | 49.2964
0 | 0.2969 | 0.00475 | -0.0486 | 62.5053
1 | 0.428 | 0.00485 | -0.0494 | 88.2474
1.5 | 0.4857 | 0.00368 | -0.0491 | 131.9837
2 | 0.5484 | 0.00392 | -0.0491 | 139.898
2.5 | 0.608 | 0.00459 | -0.0484 | 132.4619
3 | 0.6667 | 0.00533 | -0.0474 | 125.0844
4 | 0.787 | 0.00662 | -0.0451 | 118.8822
4.5 | 0.8514 | 0.00698 | -0.0441 | 121.9771
5 | 0.9166 | 0.00731 | -0.043 | 125.3899
5.5 | 0.9801 | 0.00777 | -0.0412 | 126.139
6 | 1.0442 | 0.00821 | -0.039 | 127.1864
6.5 | 1.1043 | 0.00889 | -0.0355 | 124.2182
7 | 1.1445 | 0.01046 | -0.0281 | 109.4168
7.5 | 1.137 | 0.01361 | -0.014 | 83.5415
8 | 1.1363 | 0.02056 | -0.004 | 55.2675
8.5 | 1.1172 | 0.0269 | 0.0063 | 41.5316
9 | 1.0897 | 0.0332 | 0.0142 | 32.8223
9.5 | 1.0554 | 0.04063 | 0.0189 | 25.9759
10 | 1.0176 | 0.04965 | 0.0195 | 20.4955
10.5 | 0.98 | 0.06075 | 0.0156 | 16.1317
11.5 | 0.9231 | 0.08896 | -0.0036 | 10.3766
12 | 0.9075 | 0.10547 | -0.0143 | 8.6043

## 113. Re 12M Mach 0.00 (1)
BIGFOIL.COM POLAR EXPORT
NACA66-409 a=0.2
NACA66-409 a=0.2 |  |  |  | Cl Max: | 1.03 | at alpha= | 8.5 | deg
JavaFoil+Calcfoil stall+Eppler ext transition |  |  |  | L/D Max: | 146.226 | at alpha= | 6.5 | deg
Re: | 12000000 |  |  | Cd Min: | 0.00407 | at alpha= | 1 | deg
Mach: | 0 |  |  | Cl=0 at alpha= | -2.0948 | deg
|  |  |  | @ Cl=0.1, Cd= | 0.0052433
|  |  |  | @ Cl=0.4, Cd= | 0.0041574
|  |  |  | @ Cl=0.6, Cd= | 0.089
alpha (deg) | Cl | Cd | Cm | Cl/Cd
-14.5 | -0.262 | 0.10224 | -0.009 | -2.562
-14 | -0.278 | 0.09643 | -0.01 | -2.882
-13.5 | -0.295 | 0.09091 | -0.01 | -3.241
-13 | -0.312 | 0.08546 | -0.01 | -3.648
-12.5 | -0.329 | 0.0805 | -0.01 | -4.085
-12 | -0.346 | 0.07651 | -0.01 | -4.516
-11.5 | -0.362 | 0.07233 | -0.011 | -5.004
-11 | -0.377 | 0.06869 | -0.011 | -5.488
-10.5 | -0.39 | 0.06535 | -0.011 | -5.968
-10 | -0.401 | 0.06078 | -0.011 | -6.6
-9.5 | -0.409 | 0.05787 | -0.011 | -7.061
-9 | -0.408 | 0.05436 | -0.012 | -7.51
-8.5 | -0.403 | 0.05077 | -0.012 | -7.936
-8 | -0.393 | 0.04762 | -0.013 | -8.26
-7.5 | -0.379 | 0.04588 | -0.013 | -8.255
-7 | -0.362 | 0.04204 | -0.014 | -8.599
-6.5 | -0.338 | 0.04045 | -0.014 | -8.367
-6 | -0.312 | 0.03797 | -0.014 | -8.219
-5.5 | -0.282 | 0.03507 | -0.016 | -8.053
-5 | -0.306 | 0.00552 | -0.03 | -55.425
-4.5 | -0.26 | 0.00553 | -0.031 | -46.965
-4 | -0.21 | 0.0055 | -0.031 | -38.185
-3.5 | -0.158 | 0.00541 | -0.032 | -29.146
-3 | -0.103 | 0.00534 | -0.032 | -19.284
-2.5 | -0.047 | 0.00529 | -0.033 | -8.83
-2 | 0.011 | 0.00527 | -0.034 | 2.035
-1.5 | 0.069 | 0.00527 | -0.034 | 13.053
-1 | 0.127 | 0.00522 | -0.035 | 24.337
-0.5 | 0.186 | 0.00525 | -0.036 | 35.341
0 | 0.244 | 0.00531 | -0.036 | 45.991
0.5 | 0.303 | 0.00531 | -0.037 | 56.968
1 | 0.361 | 0.00407 | -0.038 | 88.556
1.5 | 0.419 | 0.0042 | -0.038 | 99.685
2 | 0.477 | 0.00436 | -0.039 | 109.425
2.5 | 0.535 | 0.00449 | -0.04 | 119.2
3 | 0.592 | 0.00458 | -0.04 | 129.353
3.5 | 0.648 | 0.00477 | -0.041 | 135.813
4 | 0.704 | 0.00538 | -0.042 | 130.697
4.5 | 0.758 | 0.00557 | -0.042 | 135.967
5 | 0.809 | 0.00579 | -0.043 | 139.834
5.5 | 0.858 | 0.00597 | -0.044 | 143.701
6 | 0.904 | 0.00622 | -0.045 | 145.252
6.5 | 0.946 | 0.00647 | -0.045 | 146.226
7 | 0.983 | 0.00851 | -0.046 | 115.453
7.5 | 1.009 | 0.00895 | -0.047 | 112.74
8 | 1.024 | 0.0094 | -0.047 | 108.941
8.5 | 1.03 | 0.00991 | -0.048 | 103.881
9 | 1.026 | 0.01038 | -0.049 | 98.793
9.5 | 1.012 | 0.01105 | -0.049 | 91.554
10 | 0.989 | 0.01167 | -0.05 | 84.724
10.5 | 0.958 | 0.0124 | -0.05 | 77.269
11 | 0.92 | 0.01319 | -0.051 | 69.737
11.5 | 0.872 | 0.01466 | -0.051 | 59.499
12 | 0.689 | 0.07342 | -0.029 | 9.38
12.5 | 0.77 | 0.01875 | -0.052 | 41.038
13 | 0.611 | 0.08365 | -0.029 | 7.308
13.5 | 0.573 | 0.089 | -0.029 | 6.438

## 114. Re 12M Mach 0.00 (2)
BIGFOIL.COM POLAR EXPORT
NACA66-409 a=0.2
NACA66-409 a=0.2 |  |  |  | Cl Max: | 1.4874 | at alpha= | 12.5 | deg
XFOIL ncrit=9 |  |  |  | L/D Max: | 133.456 | at alpha= | 7.5 | deg
Re: | 12000000 |  |  | Cd Min: | 0.01884 | at alpha= | -13 | deg
Mach: | 0 |  |  | Cl=0 at alpha= | -2.1934 | deg
|  |  |  | @ Cl=0.1, Cd= | 0.0045525
|  |  |  | @ Cl=0.4, Cd= | 0.0038424
|  |  |  | @ Cl=0.6, Cd= | 0.0052324
alpha (deg) | Cl | Cd | Cm | Cl/Cd
-13 | -1.1407 | 0.01884 | -0.0403 | -60.5467
-12.5 | -1.101 | 0.01653 | -0.0389 | -66.6062
-12 | -1.0565 | 0.01486 | -0.038 | -71.0969
-11.5 | -1.0097 | 0.01343 | -0.0372 | -75.1824
-11 | -0.9603 | 0.01239 | -0.0368 | -77.5061
-10.5 | -0.9101 | 0.01138 | -0.0364 | -79.9736
-9.5 | -0.8092 | 0.00915 | -0.0356 | -88.4372
-9 | -0.7558 | 0.00861 | -0.0355 | -87.7816
-8.5 | -0.7017 | 0.00819 | -0.0356 | -85.6777
-8 | -0.6473 | 0.00778 | -0.0357 | -83.2005
-7.5 | -0.5926 | 0.00743 | -0.0358 | -79.7577
-7 | -0.5376 | 0.00709 | -0.036 | -75.8251
-6 | -0.4284 | 0.00617 | -0.0361 | -69.4327
-5.5 | -0.3727 | 0.00593 | -0.0364 | -62.8499
-5 | -0.3164 | 0.00576 | -0.0367 | -54.9306
-4.5 | -0.26 | 0.00562 | -0.0371 | -46.2633
-4 | -0.2034 | 0.00549 | -0.0376 | -37.0492
-3.5 | -0.1473 | 0.00526 | -0.0379 | -28.0038
-2.5 | -0.0348 | 0.00476 | -0.0385 | -7.3109
-1.5 | 0.0787 | 0.00456 | -0.0395 | 17.2588
-1 | 0.1354 | 0.00454 | -0.04 | 29.8238
-0.5 | 0.1917 | 0.00459 | -0.0404 | 41.7647
0.5 | 0.3042 | 0.00471 | -0.0414 | 64.586
1.5 | 0.4102 | 0.00375 | -0.0419 | 109.3867
2 | 0.4634 | 0.00397 | -0.042 | 116.7254
2.5 | 0.5166 | 0.0044 | -0.0421 | 117.4091
3 | 0.5693 | 0.00493 | -0.042 | 115.4767
3.5 | 0.6221 | 0.00545 | -0.042 | 114.1468
4 | 0.6758 | 0.00586 | -0.0421 | 115.3242
4.5 | 0.7305 | 0.0061 | -0.0424 | 119.7541
5 | 0.7848 | 0.00637 | -0.0426 | 123.2025
5.5 | 0.8392 | 0.0066 | -0.0428 | 127.1515
6 | 0.8926 | 0.0069 | -0.0429 | 129.3623
6.5 | 0.9461 | 0.00716 | -0.0431 | 132.1369
7 | 0.9984 | 0.00752 | -0.043 | 132.766
7.5 | 1.0503 | 0.00787 | -0.0429 | 133.4562
8 | 1.1006 | 0.00831 | -0.0425 | 132.4428
9.5 | 1.2434 | 0.0097 | -0.0397 | 128.1856
10 | 1.2967 | 0.01023 | -0.0403 | 126.7546
10.5 | 1.3442 | 0.01075 | -0.0397 | 125.0419
11 | 1.3898 | 0.01137 | -0.0387 | 122.2339
12.5 | 1.4874 | 0.01542 | -0.0292 | 96.4591

## 115. Re 12M Mach 0.10 (1)
BIGFOIL.COM POLAR EXPORT
NACA66-409 a=0.2
NACA66-409 a=0.2 |  |  |  | Cl Max: | 1.026 | at alpha= | 8.5 | deg
JavaFoil+Calcfoil stall+Eppler ext transition |  |  |  | L/D Max: | 144.504 | at alpha= | 6 | deg
Re: | 12000000 |  |  | Cd Min: | 0.00408 | at alpha= | 1 | deg
Mach: | 0.1 |  |  | Cl=0 at alpha= | -2.0948 | deg
|  |  |  | @ Cl=0.1, Cd= | 0.0052505
|  |  |  | @ Cl=0.4, Cd= | 0.0041566
|  |  |  | @ Cl=0.6, Cd= | 0.08965
alpha (deg) | Cl | Cd | Cm | Cl/Cd
-14 | -0.239 | 0.09687 | -0.01 | -2.472
-13.5 | -0.258 | 0.0915 | -0.01 | -2.817
-13 | -0.277 | 0.08571 | -0.01 | -3.23
-12.5 | -0.296 | 0.08128 | -0.011 | -3.647
-12 | -0.316 | 0.07715 | -0.011 | -4.092
-11.5 | -0.335 | 0.07375 | -0.011 | -4.539
-11 | -0.353 | 0.06846 | -0.011 | -5.157
-10.5 | -0.369 | 0.06548 | -0.011 | -5.64
-10 | -0.384 | 0.06108 | -0.012 | -6.281
-9.5 | -0.395 | 0.05745 | -0.012 | -6.867
-9 | -0.397 | 0.05501 | -0.012 | -7.211
-8.5 | -0.394 | 0.05093 | -0.012 | -7.732
-8 | -0.386 | 0.04773 | -0.013 | -8.097
-7.5 | -0.374 | 0.04585 | -0.013 | -8.158
-7 | -0.358 | 0.04225 | -0.014 | -8.48
-6.5 | -0.336 | 0.04073 | -0.014 | -8.262
-6 | -0.311 | 0.03817 | -0.014 | -8.149
-5.5 | -0.282 | 0.0353 | -0.016 | -7.983
-5 | -0.306 | 0.00558 | -0.03 | -54.969
-4.5 | -0.26 | 0.00557 | -0.031 | -46.774
-4 | -0.211 | 0.00548 | -0.031 | -38.427
-3.5 | -0.158 | 0.00542 | -0.032 | -29.178
-3 | -0.103 | 0.00534 | -0.033 | -19.374
-2.5 | -0.047 | 0.00528 | -0.033 | -8.874
-2 | 0.011 | 0.00524 | -0.034 | 2.055
-1.5 | 0.069 | 0.00524 | -0.034 | 13.178
-1 | 0.128 | 0.00526 | -0.035 | 24.277
-0.5 | 0.187 | 0.00526 | -0.036 | 35.502
0 | 0.245 | 0.00528 | -0.036 | 46.447
0.5 | 0.304 | 0.00532 | -0.037 | 57.156
1 | 0.363 | 0.00408 | -0.038 | 88.978
1.5 | 0.421 | 0.0042 | -0.039 | 100.249
2 | 0.479 | 0.00434 | -0.039 | 110.458
2.5 | 0.538 | 0.00447 | -0.04 | 120.305
3 | 0.595 | 0.00463 | -0.041 | 128.585
3.5 | 0.652 | 0.00479 | -0.041 | 136.147
4 | 0.707 | 0.00541 | -0.042 | 130.626
4.5 | 0.762 | 0.00562 | -0.043 | 135.399
5 | 0.813 | 0.00578 | -0.043 | 140.653
5.5 | 0.862 | 0.00602 | -0.044 | 143.194
6 | 0.907 | 0.00628 | -0.045 | 144.504
6.5 | 0.949 | 0.00818 | -0.045 | 116.06
7 | 0.985 | 0.00858 | -0.046 | 114.837
7.5 | 1.01 | 0.00901 | -0.047 | 112.026
8 | 1.023 | 0.00949 | -0.048 | 107.857
8.5 | 1.026 | 0.01002 | -0.048 | 102.395
9 | 1.019 | 0.01052 | -0.049 | 96.849
9.5 | 1 | 0.01122 | -0.05 | 89.151
10 | 0.972 | 0.01187 | -0.05 | 81.908
10.5 | 0.935 | 0.01266 | -0.051 | 73.86
11 | 0.891 | 0.01349 | -0.051 | 66.08
11.5 | 0.835 | 0.01545 | -0.051 | 54.032
12 | 0.764 | 0.02104 | -0.05 | 36.302
12.5 | 0.613 | 0.07976 | -0.028 | 7.683
13 | 0.57 | 0.0848 | -0.028 | 6.721
13.5 | 0.528 | 0.08965 | -0.028 | 5.888

## 116. Re 12M Mach 0.10 (2)
BIGFOIL.COM POLAR EXPORT
NACA66-409 a=0.2
NACA66-409 a=0.2 |  |  |  | Cl Max: | 1.4798 | at alpha= | 12.5 | deg
XFOIL ncrit=9 |  |  |  | L/D Max: | 132.881 | at alpha= | 7.5 | deg
Re: | 12000000 |  |  | Cd Min: | 0.01655 | at alpha= | -11.5 | deg
Mach: | 0.1 |  |  | Cl=0 at alpha= | -2.1935 | deg
|  |  |  | @ Cl=0.1, Cd= | 0.0045591
|  |  |  | @ Cl=0.4, Cd= | 0.0039861
|  |  |  | @ Cl=0.6, Cd= | 0.0052202
alpha (deg) | Cl | Cd | Cm | Cl/Cd
-11.5 | -1.0082 | 0.01655 | -0.041 | -60.9184
-11 | -0.9636 | 0.01444 | -0.0398 | -66.7313
-10.5 | -0.9158 | 0.01272 | -0.0389 | -71.9969
-10 | -0.8656 | 0.01138 | -0.0382 | -76.0633
-9.5 | -0.8137 | 0.01031 | -0.0376 | -78.9234
-9 | -0.7629 | 0.00892 | -0.037 | -85.5269
-8.5 | -0.7082 | 0.0084 | -0.0368 | -84.3095
-8 | -0.6531 | 0.00795 | -0.0368 | -82.1509
-7.5 | -0.5976 | 0.00757 | -0.0368 | -78.9432
-7 | -0.5419 | 0.00722 | -0.0368 | -75.0554
-6.5 | -0.4859 | 0.00695 | -0.037 | -69.9137
-6 | -0.4309 | 0.00639 | -0.0369 | -67.4335
-5.5 | -0.3755 | 0.00596 | -0.0369 | -63.0034
-5 | -0.3187 | 0.00578 | -0.0372 | -55.1384
-4.5 | -0.2618 | 0.00564 | -0.0375 | -46.4184
-4 | -0.2047 | 0.00551 | -0.038 | -37.1506
-3.5 | -0.1481 | 0.00529 | -0.0383 | -27.9962
-3 | -0.0918 | 0.00495 | -0.0385 | -18.5455
-2.5 | -0.035 | 0.00476 | -0.0388 | -7.3529
-1.5 | 0.0792 | 0.00457 | -0.0397 | 17.3304
-1 | 0.1363 | 0.00454 | -0.0402 | 30.022
-0.5 | 0.1929 | 0.0046 | -0.0407 | 41.9348
0 | 0.2495 | 0.00465 | -0.0412 | 53.6559
0.5 | 0.3061 | 0.00471 | -0.0416 | 64.9894
1 | 0.3619 | 0.0047 | -0.042 | 77
1.5 | 0.4126 | 0.00375 | -0.0421 | 110.0267
2 | 0.4661 | 0.00397 | -0.0422 | 117.4055
2.5 | 0.5196 | 0.0044 | -0.0423 | 118.0909
3 | 0.5725 | 0.00494 | -0.0422 | 115.8907
3.5 | 0.6255 | 0.00548 | -0.0422 | 114.1423
4.5 | 0.7346 | 0.00612 | -0.0425 | 120.0327
5 | 0.7893 | 0.00639 | -0.0427 | 123.5211
5.5 | 0.844 | 0.00662 | -0.0429 | 127.4924
6 | 0.8978 | 0.00693 | -0.0429 | 129.5527
6.5 | 0.9517 | 0.0072 | -0.043 | 132.1806
7 | 1.0043 | 0.00757 | -0.0429 | 132.6684
7.5 | 1.0564 | 0.00795 | -0.0426 | 132.8805
8 | 1.1071 | 0.0084 | -0.0421 | 131.7976
9.5 | 1.2517 | 0.00981 | -0.0392 | 127.5943
10 | 1.3047 | 0.01037 | -0.0395 | 125.8149
10.5 | 1.3517 | 0.01097 | -0.0385 | 123.2179
11 | 1.3966 | 0.01168 | -0.0372 | 119.5719
11.5 | 1.4278 | 0.01335 | -0.0335 | 106.9513
12 | 1.4585 | 0.01487 | -0.0298 | 98.0834
12.5 | 1.4798 | 0.01618 | -0.0244 | 91.4586

## 117. Re 12M Mach 0.25 (1)
BIGFOIL.COM POLAR EXPORT
NACA66-409 a=0.2
NACA66-409 a=0.2 |  |  |  | Cl Max: | 1.012 | at alpha= | 7.5 | deg
JavaFoil+Calcfoil stall+Eppler ext transition |  |  |  | L/D Max: | 143.649 | at alpha= | 5.5 | deg
Re: | 12000000 |  |  | Cd Min: | 0.00409 | at alpha= | 1 | deg
Mach: | 0.25 |  |  | Cl=0 at alpha= | -2.0932 | deg
|  |  |  | @ Cl=0.1, Cd= | 0.0052552
|  |  |  | @ Cl=0.4, Cd= | 0.08301
|  |  |  | @ Cl=0.6, Cd= | 0.08301
alpha (deg) | Cl | Cd | Cm | Cl/Cd
-12.5 | -0.059 | 0.0807 | -0.011 | -0.73
-12 | -0.056 | 0.0763 | -0.011 | -0.736
-11.5 | -0.053 | 0.07143 | -0.012 | -0.747
-11 | -0.098 | 0.07156 | -0.011 | -1.367
-10.5 | -0.17 | 0.06728 | -0.012 | -2.526
-10 | -0.222 | 0.06194 | -0.012 | -3.582
-9.5 | -0.266 | 0.05801 | -0.012 | -4.584
-9 | -0.295 | 0.05459 | -0.013 | -5.406
-8.5 | -0.315 | 0.05146 | -0.013 | -6.114
-8 | -0.327 | 0.04956 | -0.013 | -6.593
-7.5 | -0.332 | 0.04707 | -0.013 | -7.046
-7 | -0.329 | 0.04396 | -0.013 | -7.484
-6.5 | -0.319 | 0.0414 | -0.014 | -7.697
-6 | -0.301 | 0.03898 | -0.014 | -7.725
-5.5 | -0.277 | 0.03606 | -0.015 | -7.69
-5 | -0.249 | 0.03254 | -0.018 | -7.646
-4.5 | -0.263 | 0.0056 | -0.032 | -46.903
-4 | -0.214 | 0.00553 | -0.032 | -38.682
-3.5 | -0.161 | 0.00549 | -0.033 | -29.396
-3 | -0.106 | 0.00536 | -0.033 | -19.73
-2.5 | -0.048 | 0.00527 | -0.034 | -9.116
-2 | 0.011 | 0.00529 | -0.035 | 2.09
-1.5 | 0.071 | 0.00526 | -0.035 | 13.494
-1 | 0.131 | 0.00525 | -0.036 | 24.982
-0.5 | 0.192 | 0.00529 | -0.037 | 36.249
0 | 0.252 | 0.00532 | -0.037 | 47.441
0.5 | 0.312 | 0.00532 | -0.038 | 58.745
1 | 0.373 | 0.00409 | -0.039 | 91.124
1.5 | 0.433 | 0.00427 | -0.04 | 101.396
2 | 0.493 | 0.00442 | -0.04 | 111.487
2.5 | 0.552 | 0.00456 | -0.041 | 121.119
3 | 0.611 | 0.00466 | -0.042 | 131.231
3.5 | 0.669 | 0.00482 | -0.042 | 138.69
4 | 0.726 | 0.00549 | -0.043 | 132.121
4.5 | 0.781 | 0.0057 | -0.044 | 136.959
5 | 0.833 | 0.00594 | -0.045 | 140.252
5.5 | 0.882 | 0.00614 | -0.045 | 143.649
6 | 0.926 | 0.00805 | -0.046 | 115.083
6.5 | 0.964 | 0.00849 | -0.047 | 113.646
7 | 0.996 | 0.00894 | -0.047 | 111.445
7.5 | 1.012 | 0.00941 | -0.048 | 107.495
8 | 1.01 | 0.01 | -0.049 | 100.948
8.5 | 0.992 | 0.01061 | -0.049 | 93.48
9 | 0.955 | 0.01137 | -0.05 | 84.003
9.5 | 0.899 | 0.01241 | -0.051 | 72.385
10 | 0.828 | 0.01312 | -0.051 | 63.11
10.5 | 0.735 | 0.01501 | -0.051 | 48.982
11 | 0.536 | 0.06744 | -0.029 | 7.942
11.5 | 0.45 | 0.07113 | -0.03 | 6.331
12 | 0.357 | 0.07724 | -0.028 | 4.619
12.5 | 0.255 | 0.08301 | -0.027 | 3.069

## 118. Re 12M Mach 0.25 (2)
BIGFOIL.COM POLAR EXPORT
NACA66-409 a=0.2
NACA66-409 a=0.2 |  |  |  | Cl Max: | 1.4466 | at alpha= | 12.5 | deg
XFOIL ncrit=9 |  |  |  | L/D Max: | 132.634 | at alpha= | 7 | deg
Re: | 12000000 |  |  | Cd Min: | 0.16501 | at alpha= | 17.5 | deg
Mach: | 0.25 |  |  | Cl=0 at alpha= | -99 | deg
|  |  |  | @ Cl=0.1, Cd= | 0.00465
|  |  |  | @ Cl=0.4, Cd= | 0.0042291
|  |  |  | @ Cl=0.6, Cd= | 0.0051087
alpha (deg) | Cl | Cd | Cm | Cl/Cd
0 | 0.2579 | 0.00465 | -0.0425 | 55.4624
0.5 | 0.3162 | 0.00472 | -0.043 | 66.9915
1 | 0.3739 | 0.00472 | -0.0434 | 79.2161
1.5 | 0.426 | 0.00374 | -0.0434 | 113.9037
2 | 0.4809 | 0.00398 | -0.0435 | 120.8291
2.5 | 0.5359 | 0.00444 | -0.0435 | 120.6982
3 | 0.59 | 0.005 | -0.0433 | 118
3.5 | 0.6443 | 0.00559 | -0.0431 | 115.2594
4 | 0.7001 | 0.00599 | -0.043 | 116.8781
4.5 | 0.7572 | 0.00623 | -0.0432 | 121.5409
5 | 0.814 | 0.00651 | -0.0432 | 125.0384
5.5 | 0.8704 | 0.00679 | -0.0431 | 128.1885
6 | 0.9266 | 0.00709 | -0.0429 | 130.6911
6.5 | 0.9823 | 0.00743 | -0.0426 | 132.2073
7 | 1.0372 | 0.00782 | -0.0421 | 132.6343
8 | 1.1424 | 0.00889 | -0.0399 | 128.5039
9 | 1.2428 | 0.00991 | -0.0366 | 125.4087
9.5 | 1.2969 | 0.01057 | -0.0357 | 122.6963
10 | 1.3442 | 0.01141 | -0.0335 | 117.8089
10.5 | 1.3821 | 0.01282 | -0.0297 | 107.8081
11 | 1.4197 | 0.01407 | -0.0258 | 100.9026
11.5 | 1.4306 | 0.0161 | -0.0175 | 88.8571
12 | 1.4388 | 0.01877 | -0.01 | 76.6542
12.5 | 1.4466 | 0.02175 | -0.0035 | 66.5103
13 | 1.4339 | 0.02657 | 0.0038 | 53.9669
13.5 | 1.4125 | 0.03239 | 0.0098 | 43.6091
14 | 1.362 | 0.04158 | 0.0144 | 32.7561
14.5 | 1.3287 | 0.05024 | 0.0153 | 26.4471
15 | 1.2888 | 0.06122 | 0.0128 | 21.0519
15.5 | 1.2339 | 0.07701 | 0.005 | 16.0226
16 | 1.2027 | 0.09166 | -0.0042 | 13.1213
16.5 | 1.1545 | 0.11209 | -0.018 | 10.2998
17 | 1.1198 | 0.13198 | -0.0308 | 8.4846
17.5 | 1.0385 | 0.16501 | -0.0498 | 6.2936

## 119. Re 12M Mach 0.50 (1)
BIGFOIL.COM POLAR EXPORT
NACA66-409 a=0.2
NACA66-409 a=0.2 |  |  |  | Cl Max: | 1.158 | at alpha= | 20 | deg
JavaFoil+Calcfoil stall+Eppler ext transition |  |  |  | L/D Max: | 152.539 | at alpha= | 3 | deg
Re: | 12000000 |  |  | Cd Min: | 0.00403 | at alpha= | 1.5 | deg
Mach: | 0.5 |  |  | Cl=0 at alpha= | -2.0923 | deg
|  |  |  | @ Cl=0.1, Cd= | 0.0053475
|  |  |  | @ Cl=0.4, Cd= | 0.0045313
|  |  |  | @ Cl=0.6, Cd= | 0.0042633
alpha (deg) | Cl | Cd | Cm | Cl/Cd
-20 | -0.953 | 0.14352 | -0.01 | -6.638
-19.5 | -0.927 | 0.13631 | -0.011 | -6.804
-19 | -0.9 | 0.1482 | -0.011 | -6.073
-18.5 | -0.876 | 0.13246 | -0.011 | -6.61
-18 | -0.849 | 0.12685 | -0.011 | -6.691
-17.5 | -0.822 | 0.12138 | -0.011 | -6.775
-17 | -0.798 | 0.11204 | -0.012 | -7.122
-16.5 | -0.773 | 0.1045 | -0.012 | -7.399
-16 | -0.749 | 0.09683 | -0.013 | -7.737
-15.5 | -0.715 | 0.11051 | -0.012 | -6.469
-15 | -0.689 | 0.1041 | -0.012 | -6.615
-14.5 | -0.664 | 0.09497 | -0.013 | -6.992
-14 | -0.639 | 0.08699 | -0.013 | -7.347
-13.5 | -0.615 | 0.07936 | -0.014 | -7.746
-13 | -0.592 | 0.07161 | -0.015 | -8.26
-12.5 | -0.59 | 0.04689 | -0.019 | -12.579
-12 | -0.533 | 0.06981 | -0.015 | -7.642
-11.5 | -0.502 | 0.0748 | -0.013 | -6.716
-11 | -0.476 | 0.06821 | -0.014 | -6.983
-10.5 | -0.45 | 0.06282 | -0.015 | -7.171
-10 | -0.425 | 0.05821 | -0.015 | -7.295
-9.5 | -0.399 | 0.05309 | -0.017 | -7.524
-9 | -0.383 | 0.04015 | -0.021 | -9.543
-8.5 | -0.424 | 0.00724 | -0.03 | -58.585
-8 | -0.316 | 0.05051 | -0.015 | -6.25
-7.5 | -0.289 | 0.04868 | -0.015 | -5.931
-7 | -0.262 | 0.04408 | -0.015 | -5.952
-6.5 | -0.236 | 0.04062 | -0.016 | -5.807
-6 | -0.209 | 0.03791 | -0.017 | -5.526
-5.5 | -0.184 | 0.03405 | -0.02 | -5.401
-5 | -0.155 | 0.03548 | -0.017 | -4.38
-4.5 | -0.129 | 0.03428 | -0.016 | -3.749
-4 | -0.155 | 0.03332 | -0.016 | -4.664
-3.5 | -0.134 | 0.03127 | -0.017 | -4.284
-3 | -0.114 | 0.00555 | -0.037 | -20.486
-2.5 | -0.053 | 0.00538 | -0.038 | -9.797
-2 | 0.012 | 0.00538 | -0.039 | 2.275
-1.5 | 0.079 | 0.00536 | -0.04 | 14.744
-1 | 0.146 | 0.00532 | -0.04 | 27.498
-0.5 | 0.214 | 0.00536 | -0.041 | 39.95
0 | 0.282 | 0.00534 | -0.042 | 52.715
0.5 | 0.349 | 0.00546 | -0.043 | 63.987
1 | 0.416 | 0.00424 | -0.043 | 98.261
1.5 | 0.483 | 0.00403 | -0.044 | 120.04
2 | 0.55 | 0.00418 | -0.045 | 131.685
2.5 | 0.616 | 0.00429 | -0.046 | 143.779
3 | 0.682 | 0.00447 | -0.047 | 152.539
3.5 | 0.745 | 0.00714 | -0.047 | 104.251
4 | 0.806 | 0.00747 | -0.048 | 107.987
4.5 | 0.865 | 0.00788 | -0.049 | 109.74
5 | 0.914 | 0.00837 | -0.05 | 109.278
5.5 | 0.952 | 0.00885 | -0.05 | 107.535
6 | 0.968 | 0.00951 | -0.051 | 101.796
6.5 | 0.938 | 0.01035 | -0.052 | 90.653
7 | 0.591 | 0.01121 | -0.053 | 52.739
7.5 | 0.507 | 0.04772 | -0.026 | 10.634
8 | 0.654 | 0.012 | -0.054 | 54.464
8.5 | 0.684 | 0.01299 | -0.055 | 52.642
9 | 0.709 | 0.01464 | -0.055 | 48.432
9.5 | 0.611 | 0.06147 | -0.028 | 9.943
10 | 0.774 | 0.01486 | -0.057 | 52.088
10.5 | 0.801 | 0.01656 | -0.057 | 48.405
11 | 0.823 | 0.01951 | -0.057 | 42.156
11.5 | 0.716 | 0.0767 | -0.032 | 9.341
12 | 0.888 | 0.01909 | -0.059 | 46.525
12.5 | 0.913 | 0.0216 | -0.06 | 42.238
13 | 0.922 | 0.02859 | -0.059 | 32.236
13.5 | 0.827 | 0.08885 | -0.039 | 9.31
14 | 0.845 | 0.10131 | -0.036 | 8.342
14.5 | 0.956 | 0.05111 | -0.056 | 18.704
15 | 0.91 | 0.09647 | -0.044 | 9.437
15.5 | 0.952 | 0.09193 | -0.048 | 10.352
16 | 0.953 | 0.10729 | -0.042 | 8.881
16.5 | 0.983 | 0.11061 | -0.044 | 8.889
17 | 1.032 | 0.10072 | -0.051 | 10.245
17.5 | 1.062 | 0.10369 | -0.052 | 10.238
18 | 1.053 | 0.13501 | -0.044 | 7.796
18.5 | 1.086 | 0.13295 | -0.047 | 8.168
19 | 1.122 | 0.13026 | -0.051 | 8.614
19.5 | 1.149 | 0.13561 | -0.052 | 8.474
20 | 1.158 | 0.15893 | -0.048 | 7.286

## 120. Re 12M Mach 0.50 (2)
BIGFOIL.COM POLAR EXPORT
NACA66-409 a=0.2
NACA66-409 a=0.2 |  |  |  | Cl Max: | 1.1534 | at alpha= | 7 | deg
XFOIL ncrit=9 |  |  |  | L/D Max: | 136.925 | at alpha= | 2 | deg
Re: | 12000000 |  |  | Cd Min: | 0.10437 | at alpha= | 12 | deg
Mach: | 0.5 |  |  | Cl=0 at alpha= | -2.2082 | deg
|  |  |  | @ Cl=0.1, Cd= | 0.0046759
|  |  |  | @ Cl=0.4, Cd= | 0.0048232
|  |  |  | @ Cl=0.6, Cd= | 0.0044919
alpha (deg) | Cl | Cd | Cm | Cl/Cd
-9 | -0.3538 | 0.09008 | -0.0422 | -3.9276
-8.5 | -0.3479 | 0.08203 | -0.0464 | -4.2411
-8 | -0.3334 | 0.07613 | -0.0498 | -4.3794
-7.5 | -0.3343 | 0.06841 | -0.0542 | -4.8867
-7 | -0.3564 | 0.06142 | -0.0574 | -5.8027
-6.5 | -0.3521 | 0.05428 | -0.0603 | -6.4867
-5.5 | -0.3218 | 0.03824 | -0.062 | -8.4153
-5 | -0.2934 | 0.03013 | -0.0604 | -9.7378
-4.5 | -0.2513 | 0.02402 | -0.0583 | -10.4621
-4 | -0.2151 | 0.01489 | -0.0541 | -14.4459
-3.5 | -0.1714 | 0.00692 | -0.0506 | -24.7688
-3 | -0.105 | 0.00587 | -0.0492 | -17.8876
-2.5 | -0.0398 | 0.00503 | -0.0479 | -7.9125
-2 | 0.0284 | 0.00478 | -0.0476 | 5.9414
-1.5 | 0.0966 | 0.00468 | -0.0477 | 20.641
-1 | 0.1635 | 0.0046 | -0.0478 | 35.5435
-0.5 | 0.2299 | 0.00466 | -0.0481 | 49.3348
0 | 0.2958 | 0.00472 | -0.0485 | 62.6695
0.5 | 0.3619 | 0.0048 | -0.049 | 75.3958
1 | 0.4275 | 0.00484 | -0.0494 | 88.3264
1.5 | 0.488 | 0.00419 | -0.0494 | 116.4678
2 | 0.5477 | 0.004 | -0.049 | 136.925
2.5 | 0.6083 | 0.00457 | -0.0485 | 133.1072
3 | 0.6658 | 0.00541 | -0.0473 | 123.0684
3.5 | 0.725 | 0.00612 | -0.0461 | 118.4641
4 | 0.7901 | 0.00643 | -0.0456 | 122.8771
4.5 | 0.8549 | 0.00677 | -0.0447 | 126.2777
5 | 0.9202 | 0.00711 | -0.0436 | 129.4233
6 | 1.0494 | 0.00798 | -0.0398 | 131.5038
6.5 | 1.111 | 0.00862 | -0.0365 | 128.8863
7 | 1.1534 | 0.01017 | -0.0294 | 113.412
7.5 | 1.1429 | 0.01325 | -0.0145 | 86.2566
8 | 1.1445 | 0.02029 | -0.0049 | 56.4071
8.5 | 1.1251 | 0.02644 | 0.0057 | 42.553
9 | 1.0974 | 0.03262 | 0.0139 | 33.6419
9.5 | 1.0625 | 0.03997 | 0.019 | 26.5824
10 | 1.0221 | 0.04911 | 0.0199 | 20.8125
10.5 | 0.9839 | 0.06008 | 0.0161 | 16.3765
11 | 0.9545 | 0.07263 | 0.0084 | 13.142
11.5 | 0.927 | 0.08792 | -0.0027 | 10.5437
12 | 0.9112 | 0.10437 | -0.0136 | 8.7305

## 121. Re 14M Mach 0.00 (1)
BIGFOIL.COM POLAR EXPORT
NACA66-409 a=0.2
NACA66-409 a=0.2 |  |  |  | Cl Max: | 1.03 | at alpha= | 8.5 | deg
JavaFoil+Calcfoil stall+Eppler ext transition |  |  |  | L/D Max: | 149.167 | at alpha= | 6.5 | deg
Re: | 14000000 |  |  | Cd Min: | 0.00407 | at alpha= | 1 | deg
Mach: | 0 |  |  | Cl=0 at alpha= | -2.0948 | deg
|  |  |  | @ Cl=0.1, Cd= | 0.0052207
|  |  |  | @ Cl=0.4, Cd= | 0.0041507
|  |  |  | @ Cl=0.6, Cd= | 0.08755
alpha (deg) | Cl | Cd | Cm | Cl/Cd
-14.5 | -0.262 | 0.10018 | -0.009 | -2.615
-14 | -0.278 | 0.09633 | -0.01 | -2.886
-13.5 | -0.295 | 0.09169 | -0.01 | -3.213
-13 | -0.312 | 0.08445 | -0.01 | -3.692
-12.5 | -0.329 | 0.08025 | -0.011 | -4.099
-12 | -0.346 | 0.07642 | -0.011 | -4.524
-11.5 | -0.362 | 0.07294 | -0.011 | -4.96
-11 | -0.377 | 0.06764 | -0.011 | -5.574
-10.5 | -0.39 | 0.06481 | -0.011 | -6.02
-10 | -0.401 | 0.06029 | -0.012 | -6.656
-9.5 | -0.409 | 0.0571 | -0.012 | -7.16
-9 | -0.408 | 0.0542 | -0.012 | -7.534
-8.5 | -0.403 | 0.05042 | -0.013 | -7.993
-8 | -0.394 | 0.04714 | -0.013 | -8.348
-7.5 | -0.379 | 0.04571 | -0.013 | -8.29
-7 | -0.362 | 0.04167 | -0.014 | -8.684
-6.5 | -0.339 | 0.04021 | -0.014 | -8.423
-6 | -0.312 | 0.03771 | -0.015 | -8.281
-5.5 | -0.284 | 0.03372 | -0.017 | -8.42
-5 | -0.306 | 0.00566 | -0.03 | -54.085
-4.5 | -0.26 | 0.00556 | -0.031 | -46.704
-4 | -0.21 | 0.00549 | -0.031 | -38.297
-3.5 | -0.158 | 0.00539 | -0.032 | -29.227
-3 | -0.103 | 0.0053 | -0.032 | -19.416
-2.5 | -0.047 | 0.00526 | -0.033 | -8.871
-2 | 0.011 | 0.00524 | -0.034 | 2.044
-1.5 | 0.069 | 0.00521 | -0.034 | 13.197
-1 | 0.127 | 0.00523 | -0.035 | 24.311
-0.5 | 0.186 | 0.00522 | -0.036 | 35.57
0 | 0.244 | 0.00523 | -0.036 | 46.67
0.5 | 0.303 | 0.00527 | -0.037 | 57.447
1 | 0.361 | 0.00407 | -0.038 | 88.582
1.5 | 0.419 | 0.00419 | -0.038 | 100.024
2 | 0.477 | 0.00431 | -0.039 | 110.7
2.5 | 0.535 | 0.00443 | -0.04 | 120.708
3 | 0.592 | 0.00459 | -0.04 | 128.989
3.5 | 0.648 | 0.00477 | -0.041 | 135.807
4 | 0.704 | 0.00529 | -0.042 | 133.003
4.5 | 0.758 | 0.00549 | -0.042 | 137.998
5 | 0.81 | 0.00564 | -0.043 | 143.574
5.5 | 0.858 | 0.00586 | -0.044 | 146.42
6 | 0.904 | 0.00611 | -0.045 | 148.009
6.5 | 0.946 | 0.00634 | -0.045 | 149.167
7 | 0.983 | 0.0083 | -0.046 | 118.512
7.5 | 1.009 | 0.00873 | -0.047 | 115.572
8 | 1.025 | 0.00917 | -0.047 | 111.688
8.5 | 1.03 | 0.00968 | -0.048 | 106.492
9 | 1.027 | 0.01012 | -0.049 | 101.45
9.5 | 1.013 | 0.0108 | -0.049 | 93.723
10 | 0.99 | 0.01141 | -0.05 | 86.755
10.5 | 0.959 | 0.0121 | -0.051 | 79.203
11 | 0.921 | 0.0128 | -0.051 | 71.94
11.5 | 0.875 | 0.01411 | -0.051 | 61.999
12 | 0.692 | 0.07079 | -0.031 | 9.778
12.5 | 0.776 | 0.01698 | -0.052 | 45.718
13 | 0.613 | 0.08226 | -0.03 | 7.447
13.5 | 0.573 | 0.08755 | -0.029 | 6.551

## 122. Re 14M Mach 0.00 (2)
BIGFOIL.COM POLAR EXPORT
NACA66-409 a=0.2
NACA66-409 a=0.2 |  |  |  | Cl Max: | 1.654 | at alpha= | 19 | deg
XFOIL ncrit=9 |  |  |  | L/D Max: | 136.524 | at alpha= | 7.5 | deg
Re: | 14000000 |  |  | Cd Min: | 0.10922 | at alpha= | 20 | deg
Mach: | 0 |  |  | Cl=0 at alpha= | -2.1881 | deg
|  |  |  | @ Cl=0.1, Cd= | 0.0045275
|  |  |  | @ Cl=0.4, Cd= | 0.0048354
|  |  |  | @ Cl=0.6, Cd= | 0.0052148
alpha (deg) | Cl | Cd | Cm | Cl/Cd
-14 | -1.2314 | 0.02101 | -0.0418 | -58.6102
-13.5 | -1.1967 | 0.01832 | -0.04 | -65.3221
-13 | -1.1553 | 0.01643 | -0.0388 | -70.3165
-12.5 | -1.1107 | 0.01488 | -0.0379 | -74.6438
-12 | -1.0637 | 0.0136 | -0.0371 | -78.2132
-11.5 | -1.0151 | 0.01247 | -0.0366 | -81.4034
-11 | -0.9648 | 0.01155 | -0.0362 | -83.5325
-10.5 | -0.9138 | 0.0107 | -0.0359 | -85.4019
-9.5 | -0.8111 | 0.00886 | -0.0353 | -91.5463
-9 | -0.7579 | 0.00827 | -0.0352 | -91.6445
-8.5 | -0.7038 | 0.00785 | -0.0353 | -89.6561
-8 | -0.6493 | 0.00746 | -0.0354 | -87.0375
-7.5 | -0.5945 | 0.0071 | -0.0355 | -83.7324
-6.5 | -0.484 | 0.00649 | -0.0359 | -74.5763
-6 | -0.4286 | 0.00618 | -0.0361 | -69.3528
-5.5 | -0.3738 | 0.00573 | -0.0362 | -65.2356
-5 | -0.3176 | 0.00556 | -0.0365 | -57.1223
-4.5 | -0.2611 | 0.0054 | -0.0369 | -48.3519
-4 | -0.2046 | 0.00527 | -0.0374 | -38.8235
-3.5 | -0.1481 | 0.00509 | -0.0378 | -29.0963
-3 | -0.0918 | 0.00487 | -0.0381 | -18.8501
-2.5 | -0.0354 | 0.00465 | -0.0384 | -7.6129
-1.5 | 0.0781 | 0.00451 | -0.0394 | 17.3171
-0.5 | 0.1909 | 0.0046 | -0.0403 | 41.5
0 | 0.2473 | 0.00463 | -0.0408 | 53.4125
0.5 | 0.3036 | 0.0047 | -0.0413 | 64.5957
1 | 0.3594 | 0.00473 | -0.0417 | 75.9831
1.5 | 0.4133 | 0.00487 | -0.042 | 84.8665
2.5 | 0.5165 | 0.00443 | -0.0421 | 116.5914
3 | 0.5692 | 0.00495 | -0.0421 | 114.9899
3.5 | 0.6227 | 0.00541 | -0.0421 | 115.1017
4 | 0.6769 | 0.00574 | -0.0423 | 117.9268
4.5 | 0.7319 | 0.00596 | -0.0426 | 122.802
5 | 0.7864 | 0.00622 | -0.0429 | 126.4309
5.5 | 0.8408 | 0.00645 | -0.0431 | 130.3566
6 | 0.8946 | 0.00674 | -0.0433 | 132.73
6.5 | 0.9482 | 0.007 | -0.0434 | 135.4571
7 | 1.0007 | 0.00734 | -0.0434 | 136.3351
7.5 | 1.0526 | 0.00771 | -0.0433 | 136.524
8 | 1.1034 | 0.00814 | -0.043 | 135.5528
8.5 | 1.1531 | 0.00861 | -0.0425 | 133.9257
9 | 1.2023 | 0.00902 | -0.0419 | 133.2927
9.5 | 1.2496 | 0.00944 | -0.041 | 132.3729
10 | 1.2998 | 0.00991 | -0.0408 | 131.1604
10.5 | 1.3483 | 0.01045 | -0.0404 | 129.0239
11 | 1.3943 | 0.01106 | -0.0394 | 126.0669
13 | 1.5361 | 0.01517 | -0.0288 | 101.2591
13.5 | 1.5606 | 0.016 | -0.0242 | 97.5375
14 | 1.5802 | 0.01736 | -0.0195 | 91.0253
14.5 | 1.6079 | 0.01835 | -0.0164 | 87.624
15 | 1.6261 | 0.02004 | -0.0124 | 81.1427
15.5 | 1.6307 | 0.02283 | -0.0074 | 71.4279
16 | 1.6472 | 0.0249 | -0.0043 | 66.1526
16.5 | 1.6178 | 0.0309 | 0.0019 | 52.356
17 | 1.6177 | 0.03489 | 0.0045 | 46.3657
17.5 | 1.5888 | 0.04218 | 0.007 | 37.6671
18 | 1.6395 | 0.04165 | 0.0066 | 39.3637
18.5 | 1.6273 | 0.04809 | 0.0069 | 33.8386
19 | 1.654 | 0.0504 | 0.0064 | 32.8175
19.5 | 1.5956 | 0.0645 | 0.0028 | 24.738
20 | 1.3945 | 0.10922 | -0.0209 | 12.7678

## 123. Re 14M Mach 0.10 (1)
BIGFOIL.COM POLAR EXPORT
NACA66-409 a=0.2
NACA66-409 a=0.2 |  |  |  | Cl Max: | 1.027 | at alpha= | 8.5 | deg
JavaFoil+Calcfoil stall+Eppler ext transition |  |  |  | L/D Max: | 148.747 | at alpha= | 6 | deg
Re: | 14000000 |  |  | Cd Min: | 0.00405 | at alpha= | 1 | deg
Mach: | 0.1 |  |  | Cl=0 at alpha= | -2.0948 | deg
|  |  |  | @ Cl=0.1, Cd= | 0.0052095
|  |  |  | @ Cl=0.4, Cd= | 0.0041521
|  |  |  | @ Cl=0.6, Cd= | 0.08895
alpha (deg) | Cl | Cd | Cm | Cl/Cd
-14 | -0.239 | 0.09598 | -0.01 | -2.495
-13.5 | -0.258 | 0.09228 | -0.01 | -2.794
-13 | -0.277 | 0.08567 | -0.01 | -3.233
-12.5 | -0.296 | 0.08081 | -0.011 | -3.668
-12 | -0.316 | 0.07622 | -0.011 | -4.145
-11.5 | -0.335 | 0.07244 | -0.011 | -4.622
-11 | -0.353 | 0.06818 | -0.011 | -5.179
-10.5 | -0.369 | 0.06508 | -0.011 | -5.677
-10 | -0.384 | 0.06101 | -0.012 | -6.291
-9.5 | -0.395 | 0.05728 | -0.012 | -6.891
-9 | -0.397 | 0.0544 | -0.012 | -7.293
-8.5 | -0.394 | 0.05063 | -0.013 | -7.782
-8 | -0.387 | 0.04748 | -0.013 | -8.144
-7.5 | -0.374 | 0.04583 | -0.013 | -8.161
-7 | -0.358 | 0.04185 | -0.014 | -8.565
-6.5 | -0.337 | 0.04046 | -0.014 | -8.32
-6 | -0.311 | 0.03794 | -0.014 | -8.203
-5.5 | -0.282 | 0.03473 | -0.016 | -8.134
-5 | -0.306 | 0.00565 | -0.03 | -54.245
-4.5 | -0.26 | 0.00554 | -0.031 | -46.98
-4 | -0.211 | 0.0055 | -0.031 | -38.282
-3.5 | -0.158 | 0.00539 | -0.032 | -29.347
-3 | -0.103 | 0.00531 | -0.033 | -19.452
-2.5 | -0.047 | 0.00527 | -0.033 | -8.894
-2 | 0.011 | 0.00524 | -0.034 | 2.053
-1.5 | 0.069 | 0.00522 | -0.034 | 13.241
-1 | 0.128 | 0.0052 | -0.035 | 24.558
-0.5 | 0.187 | 0.00522 | -0.036 | 35.717
0 | 0.245 | 0.00524 | -0.036 | 46.839
0.5 | 0.304 | 0.00528 | -0.037 | 57.622
1 | 0.363 | 0.00405 | -0.038 | 89.44
1.5 | 0.421 | 0.00421 | -0.039 | 99.97
2 | 0.479 | 0.00429 | -0.039 | 111.779
2.5 | 0.538 | 0.00441 | -0.04 | 121.866
3 | 0.595 | 0.00457 | -0.041 | 130.183
3.5 | 0.652 | 0.0048 | -0.041 | 135.669
4 | 0.707 | 0.00529 | -0.042 | 133.797
4.5 | 0.762 | 0.00547 | -0.043 | 139.151
5 | 0.813 | 0.00569 | -0.043 | 142.991
5.5 | 0.862 | 0.00584 | -0.044 | 147.532
6 | 0.907 | 0.0061 | -0.045 | 148.747
6.5 | 0.949 | 0.00641 | -0.045 | 148.13
7 | 0.986 | 0.00837 | -0.046 | 117.699
7.5 | 1.01 | 0.0088 | -0.047 | 114.847
8 | 1.024 | 0.00925 | -0.048 | 110.694
8.5 | 1.027 | 0.00976 | -0.048 | 105.205
9 | 1.019 | 0.01027 | -0.049 | 99.227
9.5 | 1.001 | 0.01094 | -0.05 | 91.526
10 | 0.973 | 0.01157 | -0.05 | 84.114
10.5 | 0.936 | 0.01232 | -0.051 | 75.991
11 | 0.893 | 0.01308 | -0.051 | 68.272
11.5 | 0.839 | 0.01465 | -0.051 | 57.245
12 | 0.782 | 0.01668 | -0.052 | 46.869
12.5 | 0.614 | 0.07839 | -0.029 | 7.831
13 | 0.571 | 0.08369 | -0.029 | 6.817
13.5 | 0.528 | 0.08895 | -0.029 | 5.938

## 124. Re 14M Mach 0.10 (2)
BIGFOIL.COM POLAR EXPORT
NACA66-409 a=0.2
NACA66-409 a=0.2 |  |  |  | Cl Max: | 1.6036 | at alpha= | 15 | deg
XFOIL ncrit=9 |  |  |  | L/D Max: | 136.409 | at alpha= | 7 | deg
Re: | 14000000 |  |  | Cd Min: | 0.10878 | at alpha= | 19.5 | deg
Mach: | 0.1 |  |  | Cl=0 at alpha= | -2.1883 | deg
|  |  |  | @ Cl=0.1, Cd= | 0.0045275
|  |  |  | @ Cl=0.4, Cd= | 0.0044687
|  |  |  | @ Cl=0.6, Cd= | 0.0052064
alpha (deg) | Cl | Cd | Cm | Cl/Cd
-12 | -1.0634 | 0.01665 | -0.0412 | -63.8679
-11.5 | -1.0203 | 0.01435 | -0.0398 | -71.101
-11 | -0.9716 | 0.01292 | -0.0389 | -75.2012
-10.5 | -0.9214 | 0.01167 | -0.0382 | -78.9546
-10 | -0.8697 | 0.01061 | -0.0376 | -81.9698
-9.5 | -0.8169 | 0.00973 | -0.0372 | -83.9568
-9 | -0.7648 | 0.00862 | -0.0367 | -88.7239
-8.5 | -0.7104 | 0.00805 | -0.0365 | -88.2484
-8 | -0.6552 | 0.00761 | -0.0364 | -86.0972
-7.5 | -0.5996 | 0.00723 | -0.0364 | -82.9322
-7 | -0.5439 | 0.0069 | -0.0365 | -78.8261
-6.5 | -0.4878 | 0.00659 | -0.0366 | -74.0212
-6 | -0.4319 | 0.00626 | -0.0367 | -68.9936
-5.5 | -0.3766 | 0.00576 | -0.0367 | -65.3819
-5 | -0.3199 | 0.00558 | -0.037 | -57.3297
-4.5 | -0.2629 | 0.00542 | -0.0373 | -48.5055
-4 | -0.2059 | 0.00529 | -0.0377 | -38.9225
-3.5 | -0.149 | 0.0051 | -0.0381 | -29.2157
-3 | -0.0924 | 0.00488 | -0.0384 | -18.9344
-2.5 | -0.0356 | 0.00465 | -0.0387 | -7.6559
-1.5 | 0.0786 | 0.00452 | -0.0397 | 17.3894
-1 | 0.1354 | 0.00454 | -0.0401 | 29.8238
-0.5 | 0.1921 | 0.0046 | -0.0406 | 41.7609
0 | 0.2488 | 0.00463 | -0.0411 | 53.7365
0.5 | 0.3054 | 0.0047 | -0.0416 | 64.9787
1 | 0.3615 | 0.00473 | -0.042 | 76.4271
2 | 0.4661 | 0.00402 | -0.0422 | 115.9453
2.5 | 0.5194 | 0.00444 | -0.0423 | 116.982
3 | 0.5724 | 0.00497 | -0.0423 | 115.171
3.5 | 0.6261 | 0.00543 | -0.0423 | 115.3039
4 | 0.6806 | 0.00576 | -0.0424 | 118.1597
4.5 | 0.7361 | 0.00598 | -0.0428 | 123.0936
5 | 0.7909 | 0.00624 | -0.043 | 126.7468
5.5 | 0.8456 | 0.00648 | -0.0432 | 130.4938
6 | 0.8999 | 0.00677 | -0.0433 | 132.9247
6.5 | 0.9538 | 0.00704 | -0.0434 | 135.483
7 | 1.0067 | 0.00738 | -0.0433 | 136.4092
7.5 | 1.0588 | 0.00778 | -0.0431 | 136.0925
8 | 1.1098 | 0.00824 | -0.0427 | 134.6845
9 | 1.2098 | 0.00911 | -0.0414 | 132.7991
9.5 | 1.2573 | 0.00955 | -0.0403 | 131.6545
10 | 1.3089 | 0.01004 | -0.0402 | 130.3685
10.5 | 1.3556 | 0.0107 | -0.0392 | 126.6916
11.5 | 1.4366 | 0.01277 | -0.0349 | 112.498
12 | 1.472 | 0.01398 | -0.0321 | 105.2933
12.5 | 1.5032 | 0.01515 | -0.0285 | 99.2211
13 | 1.5236 | 0.01622 | -0.0229 | 93.9334
13.5 | 1.5494 | 0.01725 | -0.0188 | 89.8203
14 | 1.5637 | 0.01917 | -0.0136 | 81.5702
14.5 | 1.5915 | 0.02031 | -0.0106 | 78.3604
15 | 1.6036 | 0.02263 | -0.0062 | 70.8617
15.5 | 1.5897 | 0.02714 | -0.0001 | 58.5741
16 | 1.5989 | 0.0301 | 0.0029 | 53.1196
16.5 | 1.5185 | 0.04182 | 0.0088 | 36.3104
17 | 1.4997 | 0.04902 | 0.0092 | 30.5936
17.5 | 1.4348 | 0.06391 | 0.0054 | 22.4503
18 | 1.5099 | 0.05983 | 0.0067 | 25.2365
18.5 | 1.4746 | 0.0723 | 0.0015 | 20.3956
19 | 1.4988 | 0.07593 | -0.0003 | 19.7392
19.5 | 1.3716 | 0.10878 | -0.0194 | 12.6089

## 125. Re 14M Mach 0.25 (1)
BIGFOIL.COM POLAR EXPORT
NACA66-409 a=0.2
NACA66-409 a=0.2 |  |  |  | Cl Max: | 1.012 | at alpha= | 7.5 | deg
JavaFoil+Calcfoil stall+Eppler ext transition |  |  |  | L/D Max: | 146.697 | at alpha= | 5.5 | deg
Re: | 14000000 |  |  | Cd Min: | 0.00411 | at alpha= | 1 | deg
Mach: | 0.25 |  |  | Cl=0 at alpha= | -2.0932 | deg
|  |  |  | @ Cl=0.1, Cd= | 0.0052445
|  |  |  | @ Cl=0.4, Cd= | 0.08204
|  |  |  | @ Cl=0.6, Cd= | 0.08204
alpha (deg) | Cl | Cd | Cm | Cl/Cd
-12.5 | -0.059 | 0.08002 | -0.011 | -0.737
-12 | -0.056 | 0.07575 | -0.011 | -0.741
-11.5 | -0.053 | 0.07122 | -0.012 | -0.749
-11 | -0.098 | 0.07064 | -0.011 | -1.385
-10.5 | -0.17 | 0.06653 | -0.012 | -2.554
-10 | -0.222 | 0.06186 | -0.012 | -3.587
-9.5 | -0.266 | 0.05747 | -0.012 | -4.627
-9 | -0.295 | 0.05382 | -0.013 | -5.484
-8.5 | -0.315 | 0.05136 | -0.013 | -6.129
-8 | -0.327 | 0.0494 | -0.013 | -6.615
-7.5 | -0.332 | 0.04651 | -0.013 | -7.132
-7 | -0.329 | 0.04391 | -0.013 | -7.493
-6.5 | -0.319 | 0.04113 | -0.014 | -7.748
-6 | -0.301 | 0.03897 | -0.014 | -7.728
-5.5 | -0.277 | 0.03586 | -0.015 | -7.737
-5 | -0.306 | 0.00558 | -0.031 | -54.829
-4.5 | -0.263 | 0.00564 | -0.032 | -46.511
-4 | -0.214 | 0.00555 | -0.032 | -38.541
-3.5 | -0.161 | 0.00543 | -0.033 | -29.691
-3 | -0.106 | 0.00535 | -0.033 | -19.753
-2.5 | -0.048 | 0.00528 | -0.034 | -9.103
-2 | 0.011 | 0.00526 | -0.035 | 2.1
-1.5 | 0.071 | 0.00523 | -0.035 | 13.566
-1 | 0.131 | 0.00526 | -0.036 | 24.967
-0.5 | 0.192 | 0.00525 | -0.037 | 36.51
0 | 0.252 | 0.00527 | -0.037 | 47.861
0.5 | 0.312 | 0.00527 | -0.038 | 59.259
1 | 0.373 | 0.00411 | -0.039 | 90.712
1.5 | 0.433 | 0.00423 | -0.04 | 102.236
2 | 0.493 | 0.00436 | -0.04 | 112.907
2.5 | 0.552 | 0.0045 | -0.041 | 122.752
3 | 0.611 | 0.00461 | -0.042 | 132.52
3.5 | 0.669 | 0.00488 | -0.042 | 137.188
4 | 0.726 | 0.00539 | -0.043 | 134.568
4.5 | 0.781 | 0.00555 | -0.044 | 140.859
5 | 0.833 | 0.00577 | -0.045 | 144.343
5.5 | 0.882 | 0.00601 | -0.045 | 146.697
6 | 0.926 | 0.00784 | -0.046 | 118.195
6.5 | 0.965 | 0.00827 | -0.047 | 116.67
7 | 0.997 | 0.00873 | -0.047 | 114.242
7.5 | 1.012 | 0.00919 | -0.048 | 110.097
8 | 1.01 | 0.00974 | -0.049 | 103.739
8.5 | 0.992 | 0.01032 | -0.049 | 96.172
9 | 0.956 | 0.01107 | -0.05 | 86.324
9.5 | 0.9 | 0.01207 | -0.051 | 74.578
10 | 0.829 | 0.01272 | -0.051 | 65.202
10.5 | 0.741 | 0.01399 | -0.052 | 52.96
11 | 0.538 | 0.06543 | -0.031 | 8.22
11.5 | 0.449 | 0.07234 | -0.028 | 6.211
12 | 0.357 | 0.07613 | -0.029 | 4.692
12.5 | 0.255 | 0.08204 | -0.028 | 3.108

## 126. Re 14M Mach 0.50 (1)
BIGFOIL.COM POLAR EXPORT
NACA66-409 a=0.2
NACA66-409 a=0.2 |  |  |  | Cl Max: | 1.156 | at alpha= | 20 | deg
JavaFoil+Calcfoil stall+Eppler ext transition |  |  |  | L/D Max: | 155.236 | at alpha= | 3 | deg
Re: | 14000000 |  |  | Cd Min: | 0.00413 | at alpha= | 2 | deg
Mach: | 0.5 |  |  | Cl=0 at alpha= | -2.0923 | deg
|  |  |  | @ Cl=0.1, Cd= | 0.00532
|  |  |  | @ Cl=0.4, Cd= | 0.0044866
|  |  |  | @ Cl=0.6, Cd= | 0.0042285
alpha (deg) | Cl | Cd | Cm | Cl/Cd
-20 | -0.954 | 0.14731 | -0.01 | -6.475
-19.5 | -0.928 | 0.13945 | -0.011 | -6.658
-19 | -0.901 | 0.14825 | -0.011 | -6.076
-18.5 | -0.876 | 0.13173 | -0.011 | -6.652
-18 | -0.85 | 0.12528 | -0.011 | -6.781
-17.5 | -0.823 | 0.12015 | -0.012 | -6.853
-17 | -0.799 | 0.11045 | -0.012 | -7.235
-16.5 | -0.776 | 0.1018 | -0.013 | -7.618
-16 | -0.753 | 0.09311 | -0.014 | -8.085
-15.5 | -0.715 | 0.1106 | -0.012 | -6.468
-15 | -0.689 | 0.10297 | -0.012 | -6.691
-14.5 | -0.664 | 0.09377 | -0.013 | -7.087
-14 | -0.64 | 0.08543 | -0.014 | -7.492
-13.5 | -0.616 | 0.0775 | -0.015 | -7.954
-13 | -0.594 | 0.06869 | -0.016 | -8.654
-12.5 | -0.672 | 0.0118 | -0.024 | -56.952
-12 | -0.534 | 0.06898 | -0.015 | -7.744
-11.5 | -0.502 | 0.07403 | -0.013 | -6.785
-11 | -0.477 | 0.06777 | -0.014 | -7.033
-10.5 | -0.451 | 0.06254 | -0.015 | -7.206
-10 | -0.425 | 0.05747 | -0.016 | -7.397
-9.5 | -0.4 | 0.05193 | -0.017 | -7.708
-9 | -0.456 | 0.00813 | -0.029 | -56.164
-8.5 | -0.424 | 0.00711 | -0.03 | -59.736
-8 | -0.316 | 0.05018 | -0.015 | -6.293
-7.5 | -0.289 | 0.04805 | -0.015 | -6.009
-7 | -0.262 | 0.04374 | -0.016 | -6
-6.5 | -0.236 | 0.0406 | -0.016 | -5.81
-6 | -0.21 | 0.03754 | -0.017 | -5.585
-5.5 | -0.186 | 0.03173 | -0.022 | -5.851
-5 | -0.155 | 0.03544 | -0.017 | -4.386
-4.5 | -0.129 | 0.03448 | -0.016 | -3.727
-4 | -0.155 | 0.03325 | -0.016 | -4.674
-3.5 | -0.134 | 0.03111 | -0.018 | -4.308
-3 | -0.114 | 0.00547 | -0.037 | -20.821
-2.5 | -0.053 | 0.00538 | -0.038 | -9.798
-2 | 0.012 | 0.00534 | -0.039 | 2.292
-1.5 | 0.079 | 0.00532 | -0.04 | 14.85
-1 | 0.146 | 0.00532 | -0.04 | 27.515
-0.5 | 0.214 | 0.00531 | -0.041 | 40.323
0 | 0.282 | 0.00533 | -0.042 | 52.849
0.5 | 0.349 | 0.0054 | -0.043 | 64.687
1 | 0.416 | 0.0042 | -0.043 | 99.027
1.5 | 0.483 | 0.00436 | -0.044 | 110.872
2 | 0.55 | 0.00413 | -0.045 | 133.273
2.5 | 0.616 | 0.00426 | -0.046 | 144.838
3 | 0.682 | 0.00439 | -0.047 | 155.236
3.5 | 0.745 | 0.00557 | -0.047 | 133.846
4 | 0.806 | 0.00729 | -0.048 | 110.565
4.5 | 0.865 | 0.00769 | -0.049 | 112.477
5 | 0.914 | 0.00815 | -0.05 | 112.203
5.5 | 0.952 | 0.00863 | -0.05 | 110.277
6 | 0.969 | 0.00929 | -0.051 | 104.287
6.5 | 0.939 | 0.01009 | -0.052 | 93.103
7 | 0.592 | 0.01094 | -0.053 | 54.106
7.5 | 0.508 | 0.04702 | -0.027 | 10.807
8 | 0.654 | 0.0117 | -0.054 | 55.94
8.5 | 0.684 | 0.01265 | -0.055 | 54.079
9 | 0.711 | 0.01418 | -0.055 | 50.131
9.5 | 0.611 | 0.06138 | -0.028 | 9.96
10 | 0.775 | 0.01445 | -0.057 | 53.642
10.5 | 0.802 | 0.01604 | -0.058 | 50.038
11 | 0.825 | 0.01879 | -0.058 | 43.905
11.5 | 0.718 | 0.07538 | -0.033 | 9.522
12 | 0.89 | 0.01844 | -0.06 | 48.236
12.5 | 0.914 | 0.02076 | -0.06 | 44.04
13 | 0.928 | 0.02634 | -0.059 | 35.234
13.5 | 0.835 | 0.08332 | -0.042 | 10.017
14 | 0.846 | 0.09986 | -0.037 | 8.474
14.5 | 0.997 | 0.03512 | -0.06 | 28.394
15 | 0.931 | 0.08267 | -0.049 | 11.261
15.5 | 0.966 | 0.08157 | -0.051 | 11.848
16 | 0.981 | 0.08852 | -0.05 | 11.081
16.5 | 0.977 | 0.11849 | -0.042 | 8.25
17 | 1.01 | 0.11972 | -0.045 | 8.436
17.5 | 1.04 | 0.1223 | -0.047 | 8.506
18 | 1.05 | 0.14509 | -0.043 | 7.238
18.5 | 1.078 | 0.1491 | -0.044 | 7.227
19 | 1.105 | 0.15139 | -0.046 | 7.302
19.5 | 1.135 | 0.15544 | -0.048 | 7.3
20 | 1.156 | 0.16863 | -0.048 | 6.853

## 127. Re 14M Mach 0.50 (2)
BIGFOIL.COM POLAR EXPORT
NACA66-409 a=0.2
NACA66-409 a=0.2 |  |  |  | Cl Max: | 1.1516 | at alpha= | 8 | deg
XFOIL ncrit=9 |  |  |  | L/D Max: | 135.598 | at alpha= | 6 | deg
Re: | 14000000 |  |  | Cd Min: | 0.2707 | at alpha= | -20 | deg
Mach: | 0.5 |  |  | Cl=0 at alpha= | -2.2031 | deg
|  |  |  | @ Cl=0.1, Cd= | 0.0045993
|  |  |  | @ Cl=0.4, Cd= | 0.0047933
|  |  |  | @ Cl=0.6, Cd= | 0.0045114
alpha (deg) | Cl | Cd | Cm | Cl/Cd
-20 | -0.7748 | 0.2707 | 0.0606 | -2.8622
-19.5 | -0.7522 | 0.26224 | 0.0553 | -2.8684
-19 | -0.7297 | 0.25375 | 0.05 | -2.8757
-18.5 | -0.7077 | 0.24522 | 0.0447 | -2.886
-18 | -0.6852 | 0.23656 | 0.0396 | -2.8965
-17.5 | -0.6631 | 0.22762 | 0.0345 | -2.9132
-17 | -0.6411 | 0.21886 | 0.0295 | -2.9293
-16.5 | -0.6182 | 0.2113 | 0.0245 | -2.9257
-16 | -0.5983 | 0.204 | 0.0206 | -2.9328
-15.5 | -0.5756 | 0.1964 | 0.0161 | -2.9308
-15 | -0.5536 | 0.1883 | 0.0114 | -2.94
-14.5 | -0.5324 | 0.18008 | 0.0067 | -2.9565
-14 | -0.5111 | 0.1721 | 0.0021 | -2.9698
-13.5 | -0.4904 | 0.16403 | -0.0025 | -2.9897
-13 | -0.4702 | 0.15594 | -0.0071 | -3.0153
-12.5 | -0.4511 | 0.14776 | -0.0116 | -3.0529
-12 | -0.4355 | 0.13899 | -0.0164 | -3.1333
-11.5 | -0.4217 | 0.12957 | -0.0211 | -3.2546
-11 | -0.4095 | 0.12025 | -0.0258 | -3.4054
-10.5 | -0.3947 | 0.11222 | -0.0301 | -3.5172
-10 | -0.3791 | 0.10483 | -0.0342 | -3.6163
-9.5 | -0.3654 | 0.09734 | -0.0383 | -3.7539
-9 | -0.3561 | 0.08947 | -0.0425 | -3.9801
-8.5 | -0.3477 | 0.0819 | -0.0465 | -4.2454
-8 | -0.3384 | 0.07516 | -0.0503 | -4.5024
-7.5 | -0.3409 | 0.06737 | -0.0549 | -5.0601
-7 | -0.3631 | 0.06046 | -0.0579 | -6.0056
-6.5 | -0.358 | 0.05331 | -0.0606 | -6.7154
-6 | -0.3446 | 0.04579 | -0.062 | -7.5257
-5.5 | -0.3254 | 0.03739 | -0.0619 | -8.7029
-5 | -0.2958 | 0.02946 | -0.0602 | -10.0407
-4.5 | -0.2539 | 0.02328 | -0.058 | -10.9064
-4 | -0.2215 | 0.01313 | -0.0534 | -16.8698
-3.5 | -0.1743 | 0.0064 | -0.0502 | -27.2344
-3 | -0.1066 | 0.00566 | -0.0489 | -18.8339
-2.5 | -0.0405 | 0.00493 | -0.0478 | -8.215
-2 | 0.0277 | 0.00466 | -0.0475 | 5.9442
-1.5 | 0.0956 | 0.0046 | -0.0475 | 20.7826
-1 | 0.1624 | 0.00459 | -0.0477 | 35.3813
-0.5 | 0.2288 | 0.00464 | -0.048 | 49.3103
0 | 0.2951 | 0.00469 | -0.0484 | 62.9211
1 | 0.4271 | 0.00482 | -0.0493 | 88.61
1.5 | 0.4905 | 0.00485 | -0.0495 | 101.134
2 | 0.5472 | 0.00407 | -0.049 | 134.4472
2.5 | 0.6082 | 0.00458 | -0.0485 | 132.7948
3 | 0.6656 | 0.00542 | -0.0473 | 122.8044
3.5 | 0.7269 | 0.006 | -0.0464 | 121.15
4 | 0.7924 | 0.00628 | -0.046 | 126.1783
4.5 | 0.8577 | 0.0066 | -0.0452 | 129.9545
5 | 0.9231 | 0.00696 | -0.0441 | 132.6293
5.5 | 0.9888 | 0.00732 | -0.0426 | 135.082
6 | 1.0536 | 0.00777 | -0.0405 | 135.5985
6.5 | 1.1163 | 0.00839 | -0.0373 | 133.0513
8 | 1.1516 | 0.02007 | -0.0057 | 57.3792
8.5 | 1.1315 | 0.0261 | 0.0052 | 43.3525
9 | 1.101 | 0.03241 | 0.0138 | 33.971
9.5 | 1.0651 | 0.03972 | 0.019 | 26.8152
10 | 1.0254 | 0.04866 | 0.0201 | 21.0727
10.5 | 0.9868 | 0.05956 | 0.0166 | 16.5682
11 | 0.9579 | 0.07191 | 0.009 | 13.3208
11.5 | 0.93 | 0.08714 | -0.002 | 10.6725
12 | 0.914 | 0.10348 | -0.0129 | 8.8326
12.5 | 0.9054 | 0.11776 | -0.0216 | 7.6885
13 | 0.8974 | 0.1317 | -0.03 | 6.814

## 128. Re 16M Mach 0.00 (1)
BIGFOIL.COM POLAR EXPORT
NACA66-409 a=0.2
NACA66-409 a=0.2 |  |  |  | Cl Max: | 1.031 | at alpha= | 8.5 | deg
JavaFoil+Calcfoil stall+Eppler ext transition |  |  |  | L/D Max: | 152.661 | at alpha= | 7 | deg
Re: | 16000000 |  |  | Cd Min: | 0.00405 | at alpha= | 1 | deg
Mach: | 0 |  |  | Cl=0 at alpha= | -2.0948 | deg
|  |  |  | @ Cl=0.1, Cd= | 0.0051853
|  |  |  | @ Cl=0.4, Cd= | 0.0041172
|  |  |  | @ Cl=0.6, Cd= | 0.0864
alpha (deg) | Cl | Cd | Cm | Cl/Cd
-14.5 | -0.262 | 0.10011 | -0.01 | -2.617
-14 | -0.278 | 0.09533 | -0.01 | -2.917
-13.5 | -0.295 | 0.09106 | -0.01 | -3.236
-13 | -0.312 | 0.08434 | -0.01 | -3.697
-12.5 | -0.329 | 0.08014 | -0.011 | -4.105
-12 | -0.346 | 0.07553 | -0.011 | -4.58
-11.5 | -0.362 | 0.07209 | -0.011 | -5.02
-11 | -0.377 | 0.06756 | -0.011 | -5.583
-10.5 | -0.39 | 0.06462 | -0.011 | -6.039
-10 | -0.401 | 0.06001 | -0.012 | -6.688
-9.5 | -0.409 | 0.0568 | -0.012 | -7.201
-9 | -0.408 | 0.0539 | -0.012 | -7.576
-8.5 | -0.403 | 0.0501 | -0.013 | -8.047
-8 | -0.394 | 0.04686 | -0.013 | -8.401
-7.5 | -0.379 | 0.0454 | -0.013 | -8.349
-7 | -0.362 | 0.04133 | -0.014 | -8.761
-6.5 | -0.339 | 0.04013 | -0.014 | -8.44
-6 | -0.313 | 0.03746 | -0.015 | -8.349
-5.5 | -0.349 | 0.00565 | -0.029 | -61.765
-5 | -0.306 | 0.00565 | -0.03 | -54.183
-4.5 | -0.26 | 0.00552 | -0.031 | -47.084
-4 | -0.21 | 0.00546 | -0.031 | -38.441
-3.5 | -0.158 | 0.00539 | -0.032 | -29.261
-3 | -0.103 | 0.00528 | -0.032 | -19.485
-2.5 | -0.047 | 0.00523 | -0.033 | -8.921
-2 | 0.011 | 0.00524 | -0.034 | 2.045
-1.5 | 0.069 | 0.00518 | -0.034 | 13.269
-1 | 0.127 | 0.00519 | -0.035 | 24.48
-0.5 | 0.186 | 0.00522 | -0.036 | 35.604
0 | 0.244 | 0.00519 | -0.036 | 47.056
0.5 | 0.303 | 0.00526 | -0.037 | 57.543
1 | 0.361 | 0.00405 | -0.038 | 89.043
1.5 | 0.419 | 0.00415 | -0.038 | 101.031
2 | 0.477 | 0.00425 | -0.039 | 112.277
2.5 | 0.535 | 0.0044 | -0.04 | 121.536
3 | 0.592 | 0.00455 | -0.04 | 130.139
3.5 | 0.648 | 0.00478 | -0.041 | 135.736
4 | 0.704 | 0.00568 | -0.042 | 123.961
4.5 | 0.758 | 0.00535 | -0.042 | 141.611
5 | 0.81 | 0.00555 | -0.043 | 145.757
5.5 | 0.858 | 0.00571 | -0.044 | 150.232
6 | 0.904 | 0.00595 | -0.045 | 152.053
6.5 | 0.946 | 0.00623 | -0.045 | 151.725
7 | 0.983 | 0.00644 | -0.046 | 152.661
7.5 | 1.009 | 0.00855 | -0.047 | 118.082
8 | 1.025 | 0.00897 | -0.047 | 114.262
8.5 | 1.031 | 0.00945 | -0.048 | 109.08
9 | 1.027 | 0.00993 | -0.049 | 103.411
9.5 | 1.013 | 0.01056 | -0.049 | 95.909
10 | 0.99 | 0.01116 | -0.05 | 88.765
10.5 | 0.96 | 0.01183 | -0.051 | 81.145
11 | 0.922 | 0.01255 | -0.051 | 73.462
11.5 | 0.877 | 0.01365 | -0.052 | 64.221
12 | 0.696 | 0.06805 | -0.033 | 10.23
12.5 | 0.78 | 0.01607 | -0.052 | 48.51
13 | 0.615 | 0.07965 | -0.032 | 7.722
13.5 | 0.575 | 0.0864 | -0.03 | 6.651

## 129. Re 16M Mach 0.00 (2)
BIGFOIL.COM POLAR EXPORT
NACA66-409 a=0.2
NACA66-409 a=0.2 |  |  |  | Cl Max: | 1.7143 | at alpha= | 19 | deg
XFOIL ncrit=9 |  |  |  | L/D Max: | 139.25 | at alpha= | 7 | deg
Re: | 16000000 |  |  | Cd Min: | 0.0704 | at alpha= | 20 | deg
Mach: | 0 |  |  | Cl=0 at alpha= | -2.1834 | deg
|  |  |  | @ Cl=0.1, Cd= | 0.004522
|  |  |  | @ Cl=0.4, Cd= | 0.0049156
|  |  |  | @ Cl=0.6, Cd= | 0.0051624
alpha (deg) | Cl | Cd | Cm | Cl/Cd
-15 | -1.3083 | 0.02446 | -0.0446 | -53.4873
-14.5 | -1.2832 | 0.02097 | -0.042 | -61.1922
-14 | -1.2482 | 0.01852 | -0.0402 | -67.3974
-13.5 | -1.2073 | 0.0167 | -0.039 | -72.2934
-13 | -1.163 | 0.0152 | -0.038 | -76.5132
-12.5 | -1.1165 | 0.01392 | -0.0372 | -80.2083
-12 | -1.0683 | 0.01282 | -0.0366 | -83.3307
-11.5 | -1.0188 | 0.01183 | -0.0361 | -86.12
-11 | -0.968 | 0.01101 | -0.0358 | -87.9201
-10.5 | -0.9165 | 0.01023 | -0.0355 | -89.5894
-9.5 | -0.8125 | 0.00866 | -0.0351 | -93.8222
-8.5 | -0.7054 | 0.00759 | -0.035 | -92.9381
-8 | -0.6508 | 0.00722 | -0.0351 | -90.1385
-7.5 | -0.5959 | 0.00688 | -0.0352 | -86.6134
-6.5 | -0.4854 | 0.00627 | -0.0356 | -77.4163
-5.5 | -0.3747 | 0.00559 | -0.036 | -67.0304
-5 | -0.3184 | 0.0054 | -0.0364 | -58.963
-4.5 | -0.262 | 0.00524 | -0.0368 | -50
-4 | -0.2054 | 0.0051 | -0.0372 | -40.2745
-3.5 | -0.1489 | 0.00494 | -0.0376 | -30.1417
-3 | -0.0924 | 0.00476 | -0.038 | -19.4118
-2.5 | -0.0359 | 0.00457 | -0.0384 | -7.8556
-2 | 0.0208 | 0.00453 | -0.0389 | 4.5916
-1.5 | 0.0774 | 0.00451 | -0.0393 | 17.1619
-1 | 0.1338 | 0.00454 | -0.0398 | 29.4714
0 | 0.2468 | 0.00461 | -0.0408 | 53.5358
0.5 | 0.3031 | 0.00469 | -0.0413 | 64.6269
1 | 0.359 | 0.00474 | -0.0417 | 75.7384
1.5 | 0.4127 | 0.00497 | -0.0419 | 83.0382
2 | 0.4633 | 0.00408 | -0.042 | 113.5539
2.5 | 0.5163 | 0.00447 | -0.0421 | 115.5034
3 | 0.5695 | 0.00493 | -0.0421 | 115.5172
3.5 | 0.6233 | 0.00534 | -0.0422 | 116.7228
4 | 0.6779 | 0.00565 | -0.0425 | 119.9823
4.5 | 0.733 | 0.00585 | -0.0428 | 125.2991
5 | 0.7877 | 0.00609 | -0.0431 | 129.3432
5.5 | 0.8421 | 0.00634 | -0.0434 | 132.8233
6 | 0.8961 | 0.0066 | -0.0436 | 135.7727
6.5 | 0.9498 | 0.00687 | -0.0437 | 138.2533
7 | 1.0026 | 0.0072 | -0.0438 | 139.25
7.5 | 1.0545 | 0.00758 | -0.0436 | 139.1161
8 | 1.1056 | 0.008 | -0.0434 | 138.2
8.5 | 1.1561 | 0.00842 | -0.0431 | 137.304
9 | 1.2061 | 0.00882 | -0.0426 | 136.746
9.5 | 1.2547 | 0.00924 | -0.042 | 135.79
10 | 1.3 | 0.00966 | -0.0406 | 134.5756
10.5 | 1.3515 | 0.01023 | -0.0409 | 132.1114
11 | 1.3977 | 0.01084 | -0.04 | 128.9391
11.5 | 1.4379 | 0.01185 | -0.0381 | 121.3418
12 | 1.4787 | 0.01269 | -0.0363 | 116.5248
12.5 | 1.5175 | 0.01355 | -0.0343 | 111.9926
13 | 1.5536 | 0.01443 | -0.0319 | 107.6646
13.5 | 1.5785 | 0.0152 | -0.0272 | 103.8487
14 | 1.5999 | 0.0163 | -0.0225 | 98.1534
14.5 | 1.6261 | 0.0173 | -0.019 | 93.9942
15 | 1.6468 | 0.01875 | -0.015 | 87.8293
15.5 | 1.6594 | 0.02085 | -0.0105 | 79.5875
16 | 1.6777 | 0.02268 | -0.0073 | 73.9727
16.5 | 1.6739 | 0.02632 | -0.0024 | 63.598
17 | 1.6819 | 0.02929 | 0.0006 | 57.4223
17.5 | 1.6751 | 0.03376 | 0.0038 | 49.6179
18 | 1.7015 | 0.03551 | 0.0045 | 47.9161
18.5 | 1.6992 | 0.04018 | 0.006 | 42.2897
19 | 1.7143 | 0.04344 | 0.0063 | 39.4636
19.5 | 1.6863 | 0.05205 | 0.006 | 32.3977
20 | 1.6021 | 0.0704 | 0.0004 | 22.7571

## 130. Re 16M Mach 0.10 (1)
BIGFOIL.COM POLAR EXPORT
NACA66-409 a=0.2
NACA66-409 a=0.2 |  |  |  | Cl Max: | 1.027 | at alpha= | 8.5 | deg
JavaFoil+Calcfoil stall+Eppler ext transition |  |  |  | L/D Max: | 152.72 | at alpha= | 6.5 | deg
Re: | 16000000 |  |  | Cd Min: | 0.00403 | at alpha= | 1 | deg
Mach: | 0.1 |  |  | Cl=0 at alpha= | -2.0948 | deg
|  |  |  | @ Cl=0.1, Cd= | 0.0052095
|  |  |  | @ Cl=0.4, Cd= | 0.0040938
|  |  |  | @ Cl=0.6, Cd= | 0.08816
alpha (deg) | Cl | Cd | Cm | Cl/Cd
-14 | -0.24 | 0.09688 | -0.01 | -2.473
-13.5 | -0.258 | 0.09175 | -0.01 | -2.81
-13 | -0.277 | 0.08492 | -0.01 | -3.262
-12.5 | -0.296 | 0.08097 | -0.011 | -3.661
-12 | -0.316 | 0.07609 | -0.011 | -4.153
-11.5 | -0.335 | 0.07185 | -0.011 | -4.662
-11 | -0.353 | 0.06746 | -0.011 | -5.236
-10.5 | -0.37 | 0.06434 | -0.011 | -5.743
-10 | -0.384 | 0.06027 | -0.012 | -6.369
-9.5 | -0.395 | 0.05703 | -0.012 | -6.924
-9 | -0.397 | 0.05448 | -0.012 | -7.286
-8.5 | -0.394 | 0.05028 | -0.013 | -7.838
-8 | -0.387 | 0.04719 | -0.013 | -8.198
-7.5 | -0.374 | 0.04567 | -0.013 | -8.193
-7 | -0.359 | 0.04164 | -0.014 | -8.613
-6.5 | -0.337 | 0.04023 | -0.014 | -8.372
-6 | -0.311 | 0.03784 | -0.015 | -8.23
-5.5 | -0.284 | 0.03355 | -0.017 | -8.465
-5 | -0.306 | 0.00564 | -0.03 | -54.348
-4.5 | -0.26 | 0.00555 | -0.031 | -46.936
-4 | -0.211 | 0.0055 | -0.031 | -38.326
-3.5 | -0.158 | 0.00537 | -0.032 | -29.482
-3 | -0.103 | 0.00531 | -0.033 | -19.451
-2.5 | -0.047 | 0.00523 | -0.033 | -8.967
-2 | 0.011 | 0.00522 | -0.034 | 2.064
-1.5 | 0.069 | 0.00522 | -0.034 | 13.246
-1 | 0.128 | 0.0052 | -0.035 | 24.586
-0.5 | 0.187 | 0.00518 | -0.036 | 36.033
0 | 0.245 | 0.00523 | -0.036 | 46.904
0.5 | 0.304 | 0.00523 | -0.037 | 58.14
1 | 0.363 | 0.00403 | -0.038 | 89.949
1.5 | 0.421 | 0.00413 | -0.039 | 102.071
2 | 0.479 | 0.00428 | -0.039 | 112.123
2.5 | 0.538 | 0.00438 | -0.04 | 122.685
3 | 0.595 | 0.00453 | -0.041 | 131.343
3.5 | 0.652 | 0.00479 | -0.041 | 136.154
4 | 0.707 | 0.0052 | -0.042 | 136.016
4.5 | 0.762 | 0.00539 | -0.043 | 141.379
5 | 0.813 | 0.00554 | -0.043 | 146.894
5.5 | 0.862 | 0.00575 | -0.044 | 149.845
6 | 0.908 | 0.006 | -0.045 | 151.181
6.5 | 0.949 | 0.00621 | -0.045 | 152.72
7 | 0.986 | 0.00819 | -0.046 | 120.4
7.5 | 1.01 | 0.00861 | -0.047 | 117.357
8 | 1.024 | 0.00906 | -0.048 | 113.003
8.5 | 1.027 | 0.00955 | -0.048 | 107.63
9 | 1.02 | 0.01005 | -0.049 | 101.517
9.5 | 1.002 | 0.01072 | -0.05 | 93.488
10 | 0.974 | 0.01133 | -0.05 | 86.009
10.5 | 0.937 | 0.01208 | -0.051 | 77.574
11 | 0.894 | 0.01281 | -0.051 | 69.791
11.5 | 0.842 | 0.01408 | -0.052 | 59.785
12 | 0.787 | 0.01552 | -0.052 | 50.675
12.5 | 0.617 | 0.07585 | -0.031 | 8.129
13 | 0.571 | 0.08244 | -0.03 | 6.932
13.5 | 0.529 | 0.08816 | -0.029 | 5.997

## 131. Re 16M Mach 0.10 (2)
BIGFOIL.COM POLAR EXPORT
NACA66-409 a=0.2
NACA66-409 a=0.2 |  |  |  | Cl Max: | 1.6421 | at alpha= | 16 | deg
XFOIL ncrit=9 |  |  |  | L/D Max: | 139.323 | at alpha= | 7 | deg
Re: | 16000000 |  |  | Cd Min: | 0.1278 | at alpha= | 20 | deg
Mach: | 0.1 |  |  | Cl=0 at alpha= | -2.1833 | deg
|  |  |  | @ Cl=0.1, Cd= | 0.0045217
|  |  |  | @ Cl=0.4, Cd= | 0.0048985
|  |  |  | @ Cl=0.6, Cd= | 0.005149
alpha (deg) | Cl | Cd | Cm | Cl/Cd
-12.5 | -1.1162 | 0.01713 | -0.0417 | -65.1605
-12 | -1.0735 | 0.01492 | -0.0402 | -71.9504
-11.5 | -1.0264 | 0.01326 | -0.0391 | -77.4057
-11 | -0.9763 | 0.01208 | -0.0384 | -80.8195
-10.5 | -0.9249 | 0.01102 | -0.0377 | -83.9292
-10 | -0.8725 | 0.01011 | -0.0373 | -86.3007
-9.5 | -0.8192 | 0.00932 | -0.0369 | -87.897
-9 | -0.7662 | 0.00843 | -0.0365 | -90.8897
-8.5 | -0.712 | 0.00779 | -0.0362 | -91.3992
-8 | -0.6568 | 0.00736 | -0.0362 | -89.2391
-7.5 | -0.6012 | 0.007 | -0.0362 | -85.8857
-5.5 | -0.3775 | 0.00562 | -0.0365 | -67.1708
-5 | -0.3208 | 0.00542 | -0.0368 | -59.1882
-4.5 | -0.2639 | 0.00526 | -0.0372 | -50.1711
-4 | -0.2068 | 0.00512 | -0.0376 | -40.3906
-3.5 | -0.1499 | 0.00496 | -0.0379 | -30.2218
-2.5 | -0.0361 | 0.00458 | -0.0386 | -7.8821
-1.5 | 0.0779 | 0.00451 | -0.0396 | 17.2727
-1 | 0.1346 | 0.00454 | -0.04 | 29.6476
-0.5 | 0.1915 | 0.00459 | -0.0405 | 41.7211
0 | 0.2483 | 0.00461 | -0.041 | 53.8612
0.5 | 0.305 | 0.00469 | -0.0415 | 65.032
1 | 0.3611 | 0.00474 | -0.042 | 76.1814
1.5 | 0.4151 | 0.00496 | -0.0422 | 83.6895
2 | 0.466 | 0.00408 | -0.0423 | 114.2157
2.5 | 0.5192 | 0.00448 | -0.0423 | 115.8929
3.5 | 0.6267 | 0.00537 | -0.0424 | 116.7039
4 | 0.6817 | 0.00567 | -0.0426 | 120.2293
4.5 | 0.7371 | 0.00587 | -0.0429 | 125.5707
5 | 0.7922 | 0.00611 | -0.0432 | 129.6563
5.5 | 0.847 | 0.00637 | -0.0434 | 132.967
6 | 0.9014 | 0.00662 | -0.0436 | 136.1631
6.5 | 0.9554 | 0.00691 | -0.0437 | 138.2634
7 | 1.0087 | 0.00724 | -0.0437 | 139.3232
7.5 | 1.0609 | 0.00764 | -0.0435 | 138.8613
8.5 | 1.1634 | 0.00849 | -0.0427 | 137.0318
9 | 1.2137 | 0.0089 | -0.0422 | 136.3708
9.5 | 1.2627 | 0.00934 | -0.0414 | 135.1927
10 | 1.308 | 0.00978 | -0.0398 | 133.7423
11 | 1.4022 | 0.01136 | -0.0381 | 123.4331
11.5 | 1.4444 | 0.01223 | -0.0363 | 118.103
12 | 1.4832 | 0.01324 | -0.0339 | 112.0242
12.5 | 1.5193 | 0.01426 | -0.0312 | 106.5428
13 | 1.5441 | 0.01529 | -0.0263 | 100.9876
13.5 | 1.569 | 0.01621 | -0.0218 | 96.7921
14 | 1.588 | 0.0177 | -0.0169 | 89.7175
14.5 | 1.6145 | 0.01885 | -0.0135 | 85.6499
15 | 1.6304 | 0.0208 | -0.0091 | 78.3846
15.5 | 1.6295 | 0.02412 | -0.0036 | 67.558
16 | 1.6421 | 0.02663 | -0.0003 | 61.6635
16.5 | 1.6001 | 0.03398 | 0.0059 | 47.0895
17 | 1.5909 | 0.03919 | 0.0082 | 40.5945
17.5 | 1.5541 | 0.0481 | 0.0092 | 32.3098
18 | 1.5979 | 0.04851 | 0.009 | 32.9396
18.5 | 1.5739 | 0.0575 | 0.0074 | 27.3722
19 | 1.5935 | 0.06132 | 0.006 | 25.9866
19.5 | 1.5097 | 0.08189 | -0.0034 | 18.4357
20 | 1.3285 | 0.1278 | -0.0313 | 10.3951

## 132. Re 16M Mach 0.25 (1)
BIGFOIL.COM POLAR EXPORT
NACA66-409 a=0.2
NACA66-409 a=0.2 |  |  |  | Cl Max: | 1.012 | at alpha= | 7.5 | deg
JavaFoil+Calcfoil stall+Eppler ext transition |  |  |  | L/D Max: | 151.251 | at alpha= | 6 | deg
Re: | 16000000 |  |  | Cd Min: | 0.00408 | at alpha= | 1 | deg
Mach: | 0.25 |  |  | Cl=0 at alpha= | -2.0932 | deg
|  |  |  | @ Cl=0.1, Cd= | 0.0052097
|  |  |  | @ Cl=0.4, Cd= | 0.08227
|  |  |  | @ Cl=0.6, Cd= | 0.08227
alpha (deg) | Cl | Cd | Cm | Cl/Cd
-12.5 | -0.059 | 0.07909 | -0.011 | -0.746
-12 | -0.056 | 0.07527 | -0.011 | -0.746
-11.5 | -0.053 | 0.07089 | -0.012 | -0.753
-11 | -0.098 | 0.07025 | -0.011 | -1.393
-10.5 | -0.17 | 0.0658 | -0.012 | -2.583
-10 | -0.222 | 0.06131 | -0.012 | -3.62
-9.5 | -0.266 | 0.05736 | -0.013 | -4.638
-9 | -0.295 | 0.0545 | -0.013 | -5.414
-8.5 | -0.315 | 0.05079 | -0.013 | -6.198
-8 | -0.327 | 0.04896 | -0.013 | -6.675
-7.5 | -0.332 | 0.04655 | -0.013 | -7.128
-7 | -0.329 | 0.04366 | -0.013 | -7.537
-6.5 | -0.319 | 0.041 | -0.014 | -7.775
-6 | -0.301 | 0.03887 | -0.014 | -7.75
-5.5 | -0.278 | 0.0356 | -0.016 | -7.805
-5 | -0.306 | 0.00563 | -0.031 | -54.374
-4.5 | -0.263 | 0.00558 | -0.032 | -47.03
-4 | -0.214 | 0.00549 | -0.032 | -38.972
-3.5 | -0.161 | 0.00542 | -0.033 | -29.74
-3 | -0.106 | 0.0053 | -0.033 | -19.96
-2.5 | -0.048 | 0.00525 | -0.034 | -9.158
-2 | 0.011 | 0.00526 | -0.035 | 2.101
-1.5 | 0.071 | 0.0052 | -0.035 | 13.652
-1 | 0.131 | 0.00522 | -0.036 | 25.156
-0.5 | 0.192 | 0.00521 | -0.037 | 36.789
0 | 0.252 | 0.00522 | -0.037 | 48.272
0.5 | 0.312 | 0.00526 | -0.038 | 59.367
1 | 0.373 | 0.00408 | -0.039 | 91.276
1.5 | 0.433 | 0.00419 | -0.04 | 103.353
2 | 0.493 | 0.0043 | -0.04 | 114.488
2.5 | 0.552 | 0.00446 | -0.041 | 123.82
3 | 0.611 | 0.00463 | -0.042 | 132.06
3.5 | 0.669 | 0.00491 | -0.042 | 136.422
4 | 0.726 | 0.0053 | -0.043 | 136.986
4.5 | 0.781 | 0.00547 | -0.044 | 142.926
5 | 0.833 | 0.00569 | -0.045 | 146.426
5.5 | 0.882 | 0.00586 | -0.045 | 150.625
6 | 0.926 | 0.00612 | -0.046 | 151.251
6.5 | 0.965 | 0.0081 | -0.047 | 119.183
7 | 0.997 | 0.00853 | -0.047 | 116.881
7.5 | 1.012 | 0.00899 | -0.048 | 112.649
8 | 1.011 | 0.00952 | -0.049 | 106.149
8.5 | 0.993 | 0.0101 | -0.05 | 98.272
9 | 0.956 | 0.01084 | -0.05 | 88.273
9.5 | 0.901 | 0.01181 | -0.051 | 76.282
10 | 0.829 | 0.01257 | -0.051 | 65.962
10.5 | 0.742 | 0.0136 | -0.052 | 54.566
11 | 0.544 | 0.06055 | -0.034 | 8.986
11.5 | 0.45 | 0.07132 | -0.029 | 6.308
12 | 0.357 | 0.07688 | -0.028 | 4.642
12.5 | 0.255 | 0.08227 | -0.028 | 3.097

## 133. Re 16M Mach 0.25 (2)
BIGFOIL.COM POLAR EXPORT
NACA66-409 a=0.2
NACA66-409 a=0.2 |  |  |  | Cl Max: | 1.4383 | at alpha= | 12.5 | deg
XFOIL ncrit=9 |  |  |  | L/D Max: | 138.359 | at alpha= | 6.5 | deg
Re: | 16000000 |  |  | Cd Min: | 0.18228 | at alpha= | 17.5 | deg
Mach: | 0.25 |  |  | Cl=0 at alpha= | -2.1861 | deg
|  |  |  | @ Cl=0.1, Cd= | 0.0045333
|  |  |  | @ Cl=0.4, Cd= | 0.0048319
|  |  |  | @ Cl=0.6, Cd= | 0.0050983
alpha (deg) | Cl | Cd | Cm | Cl/Cd
-8 | -0.6853 | 0.00988 | -0.0436 | -69.3623
-7 | -0.571 | 0.00744 | -0.0413 | -76.7473
-6.5 | -0.5111 | 0.00701 | -0.0407 | -72.9101
-6 | -0.4516 | 0.00653 | -0.0403 | -69.1577
-5 | -0.3341 | 0.00557 | -0.0395 | -59.982
-4.5 | -0.2743 | 0.00537 | -0.0395 | -51.0801
-4 | -0.2145 | 0.00522 | -0.0396 | -41.092
-3.5 | -0.155 | 0.00505 | -0.0398 | -30.6931
-3 | -0.096 | 0.00482 | -0.04 | -19.917
-2.5 | -0.0371 | 0.00459 | -0.0402 | -8.0828
-2 | 0.022 | 0.00454 | -0.0406 | 4.8458
-1.5 | 0.0809 | 0.00453 | -0.041 | 17.8587
-1 | 0.1394 | 0.00454 | -0.0414 | 30.7048
-0.5 | 0.1981 | 0.00458 | -0.0419 | 43.2533
0 | 0.2567 | 0.00461 | -0.0424 | 55.6833
0.5 | 0.3151 | 0.00469 | -0.0429 | 67.1855
1 | 0.373 | 0.00474 | -0.0433 | 78.692
1.5 | 0.4288 | 0.00493 | -0.0435 | 86.9777
2 | 0.4807 | 0.00409 | -0.0435 | 117.5306
2.5 | 0.5355 | 0.0045 | -0.0435 | 119
3 | 0.5901 | 0.00502 | -0.0434 | 117.5498
3.5 | 0.6457 | 0.00546 | -0.0433 | 118.2601
4 | 0.7027 | 0.00575 | -0.0435 | 122.2087
4.5 | 0.7599 | 0.00599 | -0.0436 | 126.8614
5 | 0.8173 | 0.00622 | -0.0438 | 131.3987
5.5 | 0.8739 | 0.00651 | -0.0437 | 134.2396
6 | 0.9307 | 0.00678 | -0.0436 | 137.2714
6.5 | 0.9865 | 0.00713 | -0.0434 | 138.359
7 | 1.0417 | 0.00753 | -0.0429 | 138.34
7.5 | 1.0959 | 0.00799 | -0.0421 | 137.1589
8 | 1.1497 | 0.00846 | -0.0412 | 135.8983
8.5 | 1.2031 | 0.00891 | -0.0402 | 135.0281
9 | 1.255 | 0.00943 | -0.0388 | 133.0859
9.5 | 1.3037 | 0.01003 | -0.0368 | 129.9801
10 | 1.3531 | 0.01088 | -0.0349 | 124.3658
10.5 | 1.3852 | 0.01279 | -0.0301 | 108.3034
11 | 1.4227 | 0.01413 | -0.0262 | 100.6865
11.5 | 1.4275 | 0.01681 | -0.0171 | 84.9197
12 | 1.4297 | 0.01995 | -0.0089 | 71.6642
12.5 | 1.4383 | 0.02282 | -0.0026 | 63.028
13 | 1.4263 | 0.0275 | 0.0045 | 51.8655
13.5 | 1.4087 | 0.0329 | 0.0102 | 42.8176
14 | 1.3288 | 0.04523 | 0.0151 | 29.3787
14.5 | 1.3222 | 0.051 | 0.0156 | 25.9255
15 | 1.2446 | 0.06729 | 0.0105 | 18.4961
15.5 | 1.1942 | 0.08365 | 0.0012 | 14.2762
16.5 | 1.1015 | 0.12503 | -0.0266 | 8.8099
17 | 1.0313 | 0.15616 | -0.0443 | 6.6041
17.5 | 0.9827 | 0.18228 | -0.0593 | 5.3912

## 134. Re 16M Mach 0.50 (1)
BIGFOIL.COM POLAR EXPORT
NACA66-409 a=0.2
NACA66-409 a=0.2 |  |  |  | Cl Max: | 1.154 | at alpha= | 20 | deg
JavaFoil+Calcfoil stall+Eppler ext transition |  |  |  | L/D Max: | 154.863 | at alpha= | 3 | deg
Re: | 16000000 |  |  | Cd Min: | 0.004 | at alpha= | 1.5 | deg
Mach: | 0.5 |  |  | Cl=0 at alpha= | -2.0923 | deg
|  |  |  | @ Cl=0.1, Cd= | 0.0052943
|  |  |  | @ Cl=0.4, Cd= | 0.004467
|  |  |  | @ Cl=0.6, Cd= | 0.0041709
alpha (deg) | Cl | Cd | Cm | Cl/Cd
-20 | -0.952 | 0.15646 | -0.01 | -6.088
-19.5 | -0.927 | 0.1478 | -0.011 | -6.272
-19 | -0.901 | 0.14789 | -0.011 | -6.09
-18.5 | -0.877 | 0.13082 | -0.011 | -6.702
-18 | -0.85 | 0.12456 | -0.011 | -6.827
-17.5 | -0.824 | 0.11812 | -0.012 | -6.977
-17 | -0.801 | 0.10833 | -0.012 | -7.393
-16.5 | -0.776 | 0.10171 | -0.013 | -7.626
-16 | -0.753 | 0.09332 | -0.014 | -8.067
-15.5 | -0.715 | 0.1081 | -0.012 | -6.619
-15 | -0.689 | 0.10142 | -0.012 | -6.798
-14.5 | -0.665 | 0.0928 | -0.013 | -7.165
-14 | -0.641 | 0.08424 | -0.014 | -7.605
-13.5 | -0.618 | 0.07587 | -0.015 | -8.142
-13 | -0.597 | 0.06619 | -0.016 | -9.019
-12.5 | -0.677 | 0.01093 | -0.025 | -61.934
-12 | -0.534 | 0.06886 | -0.015 | -7.755
-11.5 | -0.502 | 0.0738 | -0.013 | -6.807
-11 | -0.477 | 0.06706 | -0.014 | -7.11
-10.5 | -0.451 | 0.06174 | -0.015 | -7.306
-10 | -0.425 | 0.05675 | -0.016 | -7.497
-9.5 | -0.402 | 0.05062 | -0.018 | -7.933
-9 | -0.457 | 0.00697 | -0.029 | -65.568
-8.5 | -0.424 | 0.00703 | -0.03 | -60.409
-8 | -0.316 | 0.04986 | -0.015 | -6.334
-7.5 | -0.289 | 0.04768 | -0.015 | -6.058
-7 | -0.262 | 0.04364 | -0.016 | -6.014
-6.5 | -0.236 | 0.04045 | -0.016 | -5.834
-6 | -0.21 | 0.03725 | -0.018 | -5.633
-5.5 | -0.226 | 0.00583 | -0.034 | -38.747
-5 | -0.155 | 0.03543 | -0.017 | -4.388
-4.5 | -0.129 | 0.03438 | -0.016 | -3.739
-4 | -0.155 | 0.03328 | -0.016 | -4.672
-3.5 | -0.134 | 0.03098 | -0.018 | -4.328
-3 | -0.114 | 0.00546 | -0.037 | -20.827
-2.5 | -0.053 | 0.00534 | -0.038 | -9.877
-2 | 0.012 | 0.00529 | -0.039 | 2.315
-1.5 | 0.079 | 0.00531 | -0.04 | 14.879
-1 | 0.146 | 0.00526 | -0.04 | 27.807
-0.5 | 0.214 | 0.00529 | -0.041 | 40.445
0 | 0.282 | 0.00532 | -0.042 | 53.002
0.5 | 0.349 | 0.00535 | -0.043 | 65.306
1 | 0.416 | 0.00419 | -0.043 | 99.261
1.5 | 0.483 | 0.004 | -0.044 | 120.859
2 | 0.55 | 0.00408 | -0.045 | 134.877
2.5 | 0.616 | 0.0042 | -0.046 | 146.924
3 | 0.682 | 0.0044 | -0.047 | 154.863
3.5 | 0.745 | 0.00541 | -0.047 | 137.847
4 | 0.807 | 0.00714 | -0.048 | 113.017
4.5 | 0.865 | 0.00753 | -0.049 | 114.897
5 | 0.915 | 0.00797 | -0.05 | 114.815
5.5 | 0.953 | 0.00844 | -0.051 | 112.806
6 | 0.969 | 0.00908 | -0.051 | 106.738
6.5 | 0.94 | 0.00985 | -0.052 | 95.368
7 | 0.592 | 0.01069 | -0.053 | 55.39
7.5 | 0.51 | 0.04564 | -0.03 | 11.184
8 | 0.655 | 0.01141 | -0.054 | 57.371
8.5 | 0.685 | 0.01235 | -0.055 | 55.47
9 | 0.711 | 0.01397 | -0.055 | 50.89
9.5 | 0.612 | 0.06093 | -0.029 | 10.039
10 | 0.776 | 0.01412 | -0.057 | 54.94
10.5 | 0.803 | 0.01568 | -0.058 | 51.237
11 | 0.827 | 0.01812 | -0.058 | 45.615
11.5 | 0.719 | 0.07405 | -0.035 | 9.715
12 | 0.891 | 0.01796 | -0.06 | 49.58
12.5 | 0.916 | 0.02019 | -0.06 | 45.35
13 | 0.931 | 0.02518 | -0.06 | 36.985
13.5 | 0.848 | 0.07493 | -0.046 | 11.318
14 | 0.847 | 0.09854 | -0.037 | 8.594
14.5 | 1.006 | 0.03165 | -0.061 | 31.793
15 | 0.956 | 0.06741 | -0.053 | 14.182
15.5 | 0.982 | 0.07205 | -0.054 | 13.623
16 | 0.954 | 0.11059 | -0.042 | 8.625
16.5 | 0.975 | 0.12666 | -0.041 | 7.695
17 | 1.003 | 0.13019 | -0.043 | 7.703
17.5 | 1.031 | 0.13567 | -0.044 | 7.597
18 | 1.049 | 0.15416 | -0.042 | 6.805
18.5 | 1.076 | 0.15503 | -0.044 | 6.942
19 | 1.104 | 0.16007 | -0.046 | 6.897
19.5 | 1.131 | 0.16384 | -0.047 | 6.905
20 | 1.154 | 0.17609 | -0.047 | 6.553

## 135. Re 16M Mach 0.50 (2)
BIGFOIL.COM POLAR EXPORT
NACA66-409 a=0.2
NACA66-409 a=0.2 |  |  |  | Cl Max: | 1.1661 | at alpha= | 7 | deg
XFOIL ncrit=9 |  |  |  | L/D Max: | 138.909 | at alpha= | 6 | deg
Re: | 16000000 |  |  | Cd Min: | 0.10269 | at alpha= | 12 | deg
Mach: | 0.5 |  |  | Cl=0 at alpha= | -2.1984 | deg
|  |  |  | @ Cl=0.1, Cd= | 0.0045708
|  |  |  | @ Cl=0.4, Cd= | 0.0047738
|  |  |  | @ Cl=0.6, Cd= | 0.0045667
alpha (deg) | Cl | Cd | Cm | Cl/Cd
-8 | -0.3425 | 0.07435 | -0.0508 | -4.6066
-7.5 | -0.3454 | 0.06673 | -0.0555 | -5.1761
-7 | -0.3684 | 0.05972 | -0.0582 | -6.1688
-6.5 | -0.3628 | 0.05248 | -0.0608 | -6.9131
-6 | -0.3487 | 0.04498 | -0.0621 | -7.7523
-5.5 | -0.3288 | 0.03659 | -0.0618 | -8.9861
-5 | -0.2981 | 0.02887 | -0.0601 | -10.3256
-4.5 | -0.2564 | 0.02262 | -0.0577 | -11.3351
-4 | -0.227 | 0.01165 | -0.0528 | -19.485
-3.5 | -0.1766 | 0.00606 | -0.0499 | -29.1419
-3 | -0.1082 | 0.00542 | -0.0487 | -19.9631
-2.5 | -0.0409 | 0.00488 | -0.0478 | -8.3811
-2 | 0.0269 | 0.00459 | -0.0473 | 5.8606
-1.5 | 0.0945 | 0.00457 | -0.0474 | 20.6783
-1 | 0.1614 | 0.00458 | -0.0476 | 35.2402
0 | 0.2944 | 0.00466 | -0.0483 | 63.176
0.5 | 0.3607 | 0.00472 | -0.0488 | 76.4195
1 | 0.4265 | 0.00481 | -0.0493 | 88.6694
1.5 | 0.4901 | 0.00489 | -0.0494 | 100.2249
2 | 0.5469 | 0.00413 | -0.049 | 132.4213
2.5 | 0.6077 | 0.00463 | -0.0485 | 131.2527
3 | 0.6661 | 0.00539 | -0.0474 | 123.5807
3.5 | 0.7284 | 0.00589 | -0.0467 | 123.6672
4 | 0.7943 | 0.00616 | -0.0463 | 128.9448
4.5 | 0.86 | 0.00646 | -0.0456 | 133.1269
5 | 0.9255 | 0.00681 | -0.0445 | 135.9031
5.5 | 0.9918 | 0.00716 | -0.0431 | 138.5196
6 | 1.0571 | 0.00761 | -0.041 | 138.9093
6.5 | 1.1205 | 0.0082 | -0.038 | 136.6463
7 | 1.1661 | 0.00973 | -0.0312 | 119.8458
7.5 | 1.1591 | 0.01327 | -0.017 | 87.3474
8 | 1.1533 | 0.01944 | -0.0052 | 59.3261
8.5 | 1.1365 | 0.02585 | 0.0048 | 43.9652
9 | 1.1047 | 0.03211 | 0.0137 | 34.4036
9.5 | 1.0686 | 0.03935 | 0.0191 | 27.1563
10 | 1.0288 | 0.04821 | 0.0204 | 21.34
10.5 | 0.9894 | 0.05911 | 0.0169 | 16.7383
11 | 0.9606 | 0.07134 | 0.0096 | 13.4651
11.5 | 0.9326 | 0.08649 | -0.0014 | 10.7827
12 | 0.9162 | 0.10269 | -0.0124 | 8.922

## 136. Re 18M Mach 0.00 (1)
BIGFOIL.COM POLAR EXPORT
NACA66-409 a=0.2
NACA66-409 a=0.2 |  |  |  | Cl Max: | 1.031 | at alpha= | 8.5 | deg
JavaFoil+Calcfoil stall+Eppler ext transition |  |  |  | L/D Max: | 155.976 | at alpha= | 6.5 | deg
Re: | 18000000 |  |  | Cd Min: | 0.00402 | at alpha= | 1 | deg
Mach: | 0 |  |  | Cl=0 at alpha= | -2.0948 | deg
|  |  |  | @ Cl=0.1, Cd= | 0.0051753
|  |  |  | @ Cl=0.4, Cd= | 0.0040738
|  |  |  | @ Cl=0.6, Cd= | 0.08409
alpha (deg) | Cl | Cd | Cm | Cl/Cd
-14.5 | -0.262 | 0.09982 | -0.01 | -2.625
-14 | -0.278 | 0.09507 | -0.01 | -2.925
-13.5 | -0.295 | 0.09045 | -0.01 | -3.258
-13 | -0.312 | 0.08393 | -0.01 | -3.716
-12.5 | -0.329 | 0.07971 | -0.011 | -4.128
-12 | -0.346 | 0.07552 | -0.011 | -4.578
-11.5 | -0.362 | 0.07149 | -0.011 | -5.065
-11 | -0.377 | 0.06701 | -0.011 | -5.63
-10.5 | -0.39 | 0.06409 | -0.011 | -6.089
-10 | -0.402 | 0.05996 | -0.012 | -6.696
-9.5 | -0.409 | 0.05707 | -0.012 | -7.163
-9 | -0.408 | 0.05377 | -0.012 | -7.596
-8.5 | -0.403 | 0.04994 | -0.013 | -8.077
-8 | -0.394 | 0.04669 | -0.013 | -8.435
-7.5 | -0.379 | 0.04518 | -0.013 | -8.392
-7 | -0.363 | 0.04101 | -0.015 | -8.841
-6.5 | -0.339 | 0.04013 | -0.014 | -8.444
-6 | -0.313 | 0.03718 | -0.015 | -8.419
-5.5 | -0.349 | 0.00588 | -0.029 | -59.262
-5 | -0.306 | 0.00561 | -0.03 | -54.584
-4.5 | -0.26 | 0.00549 | -0.031 | -47.308
-4 | -0.21 | 0.00546 | -0.031 | -38.502
-3.5 | -0.158 | 0.00533 | -0.032 | -29.566
-3 | -0.103 | 0.00525 | -0.032 | -19.604
-2.5 | -0.047 | 0.00523 | -0.033 | -8.929
-2 | 0.011 | 0.00521 | -0.034 | 2.057
-1.5 | 0.069 | 0.00517 | -0.034 | 13.293
-1 | 0.127 | 0.00518 | -0.035 | 24.535
-0.5 | 0.186 | 0.00517 | -0.036 | 35.899
0 | 0.244 | 0.00517 | -0.036 | 47.231
0.5 | 0.303 | 0.00521 | -0.037 | 58.123
1 | 0.361 | 0.00402 | -0.038 | 89.677
1.5 | 0.419 | 0.0041 | -0.038 | 102.082
2 | 0.477 | 0.00427 | -0.039 | 111.666
2.5 | 0.535 | 0.00434 | -0.04 | 123.232
3 | 0.592 | 0.00454 | -0.04 | 130.318
3.5 | 0.648 | 0.00482 | -0.041 | 134.59
4 | 0.704 | 0.0056 | -0.042 | 125.662
4.5 | 0.758 | 0.00527 | -0.042 | 143.766
5 | 0.81 | 0.00547 | -0.043 | 148.032
5.5 | 0.858 | 0.00563 | -0.044 | 152.5
6 | 0.904 | 0.00585 | -0.045 | 154.487
6.5 | 0.946 | 0.00607 | -0.045 | 155.976
7 | 0.984 | 0.00633 | -0.046 | 155.277
7.5 | 1.01 | 0.00837 | -0.047 | 120.645
8 | 1.025 | 0.0088 | -0.047 | 116.487
8.5 | 1.031 | 0.00929 | -0.048 | 110.987
9 | 1.027 | 0.00973 | -0.049 | 105.615
9.5 | 1.014 | 0.01035 | -0.049 | 97.891
10 | 0.991 | 0.01098 | -0.05 | 90.226
10.5 | 0.96 | 0.01162 | -0.051 | 82.604
11 | 0.922 | 0.01242 | -0.051 | 74.237
11.5 | 0.879 | 0.01316 | -0.052 | 66.8
12 | 0.816 | 0.01683 | -0.051 | 48.507
12.5 | 0.782 | 0.01545 | -0.053 | 50.624
13 | 0.618 | 0.07721 | -0.033 | 8.001
13.5 | 0.577 | 0.08409 | -0.032 | 6.859

## 137. Re 18M Mach 0.00 (2)
BIGFOIL.COM POLAR EXPORT
NACA66-409 a=0.2
NACA66-409 a=0.2 |  |  |  | Cl Max: | 1.7498 | at alpha= | 19 | deg
XFOIL ncrit=9 |  |  |  | L/D Max: | 142.037 | at alpha= | 7 | deg
Re: | 18000000 |  |  | Cd Min: | 0.17689 | at alpha= | -16.5 | deg
Mach: | 0 |  |  | Cl=0 at alpha= | -2.1776 | deg
|  |  |  | @ Cl=0.1, Cd= | 0.0045283
|  |  |  | @ Cl=0.4, Cd= | 0.0049706
|  |  |  | @ Cl=0.6, Cd= | 0.0051221
alpha (deg) | Cl | Cd | Cm | Cl/Cd
-16.5 | -0.6081 | 0.17689 | 0.0136 | -3.4377
-15.5 | -1.3604 | 0.02413 | -0.0449 | -56.378
-15 | -1.3324 | 0.02127 | -0.0425 | -62.6422
-14 | -1.2572 | 0.01721 | -0.0393 | -73.0506
-13.5 | -1.2139 | 0.01568 | -0.0382 | -77.4171
-13 | -1.1682 | 0.0144 | -0.0374 | -81.125
-12.5 | -1.1207 | 0.01326 | -0.0367 | -84.5173
-12 | -1.0717 | 0.01227 | -0.0362 | -87.3431
-11.5 | -1.0217 | 0.01137 | -0.0357 | -89.8593
-11 | -0.9705 | 0.0106 | -0.0354 | -91.5566
-10.5 | -0.9186 | 0.00989 | -0.0352 | -92.8817
-10 | -0.8661 | 0.00924 | -0.0351 | -93.7338
-9.5 | -0.8136 | 0.00851 | -0.0349 | -95.6052
-9 | -0.7607 | 0.00786 | -0.0348 | -96.7812
-8.5 | -0.7067 | 0.00741 | -0.0348 | -95.3711
-8 | -0.6521 | 0.00703 | -0.0349 | -92.7596
-7.5 | -0.5971 | 0.0067 | -0.0351 | -89.1194
-6.5 | -0.4864 | 0.0061 | -0.0355 | -79.7377
-5.5 | -0.3754 | 0.00547 | -0.0359 | -68.6289
-5 | -0.3192 | 0.00528 | -0.0362 | -60.4545
-4.5 | -0.2627 | 0.00512 | -0.0366 | -51.3086
-4 | -0.2061 | 0.00498 | -0.0371 | -41.3855
-3.5 | -0.1495 | 0.00482 | -0.0375 | -31.0166
-2.5 | -0.0365 | 0.00454 | -0.0383 | -8.0396
-2 | 0.0201 | 0.00452 | -0.0388 | 4.4469
-1.5 | 0.0767 | 0.00452 | -0.0392 | 16.969
-1 | 0.1332 | 0.00454 | -0.0397 | 29.3392
0 | 0.2463 | 0.0046 | -0.0407 | 53.5435
0.5 | 0.3026 | 0.0047 | -0.0412 | 64.383
1 | 0.3585 | 0.00477 | -0.0417 | 75.1572
1.5 | 0.4123 | 0.00503 | -0.0419 | 81.9682
2 | 0.4632 | 0.00415 | -0.042 | 111.6145
2.5 | 0.5163 | 0.0045 | -0.0421 | 114.7333
3 | 0.5698 | 0.00491 | -0.0422 | 116.0489
3.5 | 0.6239 | 0.00529 | -0.0423 | 117.9395
4 | 0.6787 | 0.00556 | -0.0426 | 122.0683
4.5 | 0.7339 | 0.00576 | -0.043 | 127.4132
5 | 0.7888 | 0.00599 | -0.0433 | 131.6861
5.5 | 0.8432 | 0.00624 | -0.0435 | 135.1282
6 | 0.8975 | 0.00648 | -0.0438 | 138.5031
6.5 | 0.951 | 0.00677 | -0.0439 | 140.4727
7 | 1.0042 | 0.00707 | -0.044 | 142.0368
7.5 | 1.0562 | 0.00745 | -0.0439 | 141.7718
8 | 1.1074 | 0.00788 | -0.0437 | 140.533
9 | 1.209 | 0.00866 | -0.0432 | 139.6074
9.5 | 1.2583 | 0.00906 | -0.0427 | 138.8852
10 | 1.3055 | 0.00949 | -0.0418 | 137.5659
11 | 1.4004 | 0.01065 | -0.0405 | 131.493
11.5 | 1.4429 | 0.01151 | -0.0389 | 125.3606
12 | 1.4851 | 0.01227 | -0.0374 | 121.035
12.5 | 1.5254 | 0.01305 | -0.0357 | 116.8889
13 | 1.5632 | 0.01388 | -0.0335 | 112.6225
13.5 | 1.5934 | 0.01465 | -0.0299 | 108.7645
14 | 1.6143 | 0.01561 | -0.0247 | 103.4145
14.5 | 1.6395 | 0.01659 | -0.0209 | 98.8246
15 | 1.6615 | 0.01789 | -0.017 | 92.8731
15.5 | 1.6782 | 0.01963 | -0.0128 | 85.4916
16 | 1.6977 | 0.02131 | -0.0094 | 79.6668
16.5 | 1.7042 | 0.02404 | -0.0051 | 70.8902
17 | 1.7159 | 0.02656 | -0.002 | 64.6047
17.5 | 1.7205 | 0.02983 | 0.0011 | 57.6768
18 | 1.7373 | 0.03226 | 0.0027 | 53.8531
18.5 | 1.7404 | 0.03612 | 0.0047 | 48.1838
19 | 1.7498 | 0.03968 | 0.0056 | 44.0978
19.5 | 1.7352 | 0.04619 | 0.0063 | 37.5666
20 | 1.6952 | 0.0568 | 0.0049 | 29.8451

## 138. Re 18M Mach 0.10 (1)
BIGFOIL.COM POLAR EXPORT
NACA66-409 a=0.2
NACA66-409 a=0.2 |  |  |  | Cl Max: | 1.028 | at alpha= | 8.5 | deg
JavaFoil+Calcfoil stall+Eppler ext transition |  |  |  | L/D Max: | 155.226 | at alpha= | 6.5 | deg
Re: | 18000000 |  |  | Cd Min: | 0.00402 | at alpha= | 1 | deg
Mach: | 0.1 |  |  | Cl=0 at alpha= | -2.0948 | deg
|  |  |  | @ Cl=0.1, Cd= | 0.0051695
|  |  |  | @ Cl=0.4, Cd= | 0.0040966
|  |  |  | @ Cl=0.6, Cd= | 0.0863
alpha (deg) | Cl | Cd | Cm | Cl/Cd
-14 | -0.24 | 0.09573 | -0.01 | -2.502
-13.5 | -0.258 | 0.09157 | -0.01 | -2.816
-13 | -0.277 | 0.08458 | -0.01 | -3.275
-12.5 | -0.296 | 0.0803 | -0.011 | -3.691
-12 | -0.316 | 0.07564 | -0.011 | -4.177
-11.5 | -0.335 | 0.07207 | -0.011 | -4.649
-11 | -0.353 | 0.06695 | -0.011 | -5.277
-10.5 | -0.37 | 0.06386 | -0.011 | -5.788
-10 | -0.384 | 0.06025 | -0.012 | -6.373
-9.5 | -0.395 | 0.05653 | -0.012 | -6.985
-9 | -0.397 | 0.05395 | -0.012 | -7.358
-8.5 | -0.394 | 0.05009 | -0.013 | -7.87
-8 | -0.387 | 0.0468 | -0.013 | -8.267
-7.5 | -0.374 | 0.04548 | -0.013 | -8.23
-7 | -0.359 | 0.0413 | -0.015 | -8.692
-6.5 | -0.337 | 0.04036 | -0.014 | -8.347
-6 | -0.312 | 0.03755 | -0.015 | -8.302
-5.5 | -0.348 | 0.00574 | -0.029 | -60.65
-5 | -0.306 | 0.00561 | -0.03 | -54.605
-4.5 | -0.26 | 0.00554 | -0.031 | -47.027
-4 | -0.211 | 0.00544 | -0.031 | -38.748
-3.5 | -0.158 | 0.00536 | -0.032 | -29.503
-3 | -0.103 | 0.00528 | -0.033 | -19.576
-2.5 | -0.047 | 0.0052 | -0.033 | -9.014
-2 | 0.011 | 0.00518 | -0.034 | 2.077
-1.5 | 0.069 | 0.00518 | -0.034 | 13.341
-1 | 0.128 | 0.00516 | -0.035 | 24.783
-0.5 | 0.187 | 0.00517 | -0.036 | 36.1
0 | 0.245 | 0.00518 | -0.036 | 47.387
0.5 | 0.304 | 0.00525 | -0.037 | 57.946
1 | 0.363 | 0.00402 | -0.038 | 90.231
1.5 | 0.421 | 0.00414 | -0.039 | 101.624
2 | 0.479 | 0.00425 | -0.039 | 112.743
2.5 | 0.538 | 0.00434 | -0.04 | 123.901
3 | 0.595 | 0.00454 | -0.041 | 130.962
3.5 | 0.652 | 0.00482 | -0.041 | 135.204
4 | 0.707 | 0.00514 | -0.042 | 137.501
4.5 | 0.762 | 0.00532 | -0.043 | 143.308
5 | 0.813 | 0.00546 | -0.043 | 148.937
5.5 | 0.862 | 0.00567 | -0.044 | 152.134
6 | 0.908 | 0.0059 | -0.045 | 153.758
6.5 | 0.949 | 0.00611 | -0.045 | 155.226
7 | 0.986 | 0.0064 | -0.046 | 154.095
7.5 | 1.011 | 0.00843 | -0.047 | 119.884
8 | 1.024 | 0.00887 | -0.048 | 115.447
8.5 | 1.028 | 0.00942 | -0.048 | 109.127
9 | 1.02 | 0.00991 | -0.049 | 102.985
9.5 | 1.002 | 0.01048 | -0.05 | 95.668
10 | 0.975 | 0.01113 | -0.05 | 87.553
10.5 | 0.938 | 0.01183 | -0.051 | 79.298
11 | 0.893 | 0.01272 | -0.051 | 70.253
11.5 | 0.845 | 0.01348 | -0.052 | 62.691
12 | 0.783 | 0.01608 | -0.052 | 48.699
12.5 | 0.619 | 0.07335 | -0.033 | 8.445
13 | 0.574 | 0.08029 | -0.032 | 7.144
13.5 | 0.53 | 0.0863 | -0.031 | 6.141

## 139. Re 18M Mach 0.10 (2)
BIGFOIL.COM POLAR EXPORT
NACA66-409 a=0.2
NACA66-409 a=0.2 |  |  |  | Cl Max: | 1.6714 | at alpha= | 16 | deg
XFOIL ncrit=9 |  |  |  | L/D Max: | 142.096 | at alpha= | 7 | deg
Re: | 18000000 |  |  | Cd Min: | 0.09722 | at alpha= | 20 | deg
Mach: | 0.1 |  |  | Cl=0 at alpha= | -2.1781 | deg
|  |  |  | @ Cl=0.1, Cd= | 0.004537
|  |  |  | @ Cl=0.4, Cd= | 0.0049516
|  |  |  | @ Cl=0.6, Cd= | 0.0051143
alpha (deg) | Cl | Cd | Cm | Cl/Cd
-13 | -1.166 | 0.01805 | -0.0425 | -64.5983
-12.5 | -1.1254 | 0.01563 | -0.0408 | -72.0026
-12 | -1.0793 | 0.01394 | -0.0396 | -77.4247
-11.5 | -1.0306 | 0.01256 | -0.0386 | -82.0541
-11 | -0.9796 | 0.01151 | -0.038 | -85.1086
-10.5 | -0.9276 | 0.01057 | -0.0374 | -87.7578
-10 | -0.8747 | 0.00974 | -0.037 | -89.8049
-9 | -0.7673 | 0.00826 | -0.0363 | -92.8935
-8.5 | -0.7134 | 0.0076 | -0.036 | -93.8684
-8 | -0.6581 | 0.00717 | -0.036 | -91.7852
-7.5 | -0.6024 | 0.0068 | -0.036 | -88.5882
-6.5 | -0.4903 | 0.00616 | -0.0362 | -79.5942
-6 | -0.4341 | 0.00589 | -0.0363 | -73.7012
-5.5 | -0.3782 | 0.00551 | -0.0364 | -68.6388
-5 | -0.3215 | 0.0053 | -0.0367 | -60.6604
-4.5 | -0.2646 | 0.00514 | -0.037 | -51.4786
-4 | -0.2075 | 0.00499 | -0.0374 | -41.5832
-3.5 | -0.1505 | 0.00483 | -0.0378 | -31.1594
-3 | -0.0935 | 0.00468 | -0.0382 | -19.9786
-2.5 | -0.0367 | 0.00454 | -0.0386 | -8.0837
-2 | 0.0203 | 0.00453 | -0.039 | 4.4812
-1 | 0.134 | 0.00454 | -0.04 | 29.5154
-0.5 | 0.191 | 0.00458 | -0.0405 | 41.7031
0 | 0.2478 | 0.0046 | -0.041 | 53.8696
0.5 | 0.3044 | 0.0047 | -0.0415 | 64.766
1 | 0.3607 | 0.00477 | -0.0419 | 75.6184
1.5 | 0.4148 | 0.00502 | -0.0421 | 82.6295
2 | 0.4659 | 0.00414 | -0.0423 | 112.5362
2.5 | 0.5193 | 0.00451 | -0.0423 | 115.1441
3 | 0.5729 | 0.00492 | -0.0424 | 116.4431
3.5 | 0.6273 | 0.00531 | -0.0425 | 118.1356
4 | 0.6825 | 0.00557 | -0.0428 | 122.5314
4.5 | 0.7381 | 0.00579 | -0.0431 | 127.4784
5 | 0.7934 | 0.00601 | -0.0434 | 132.0133
5.5 | 0.8481 | 0.00626 | -0.0436 | 135.4792
6 | 0.9028 | 0.00651 | -0.0438 | 138.679
6.5 | 0.9567 | 0.00681 | -0.0439 | 140.4846
7 | 1.0103 | 0.00711 | -0.0439 | 142.0956
7.5 | 1.0627 | 0.0075 | -0.0438 | 141.6933
8 | 1.1142 | 0.00796 | -0.0434 | 139.9749
8.5 | 1.1659 | 0.00834 | -0.0432 | 139.7962
10 | 1.3137 | 0.00961 | -0.041 | 136.7014
11 | 1.4067 | 0.01105 | -0.0388 | 127.3032
11.5 | 1.4503 | 0.01183 | -0.0373 | 122.5951
12 | 1.4911 | 0.01272 | -0.0353 | 117.2248
12.5 | 1.5295 | 0.01364 | -0.0329 | 112.1334
13 | 1.5618 | 0.01462 | -0.0295 | 106.8263
13.5 | 1.5846 | 0.01547 | -0.0242 | 102.4305
14 | 1.6055 | 0.01673 | -0.0193 | 95.9653
14.5 | 1.6313 | 0.01786 | -0.0157 | 91.3382
15 | 1.6497 | 0.01957 | -0.0114 | 84.2974
15.5 | 1.6567 | 0.02218 | -0.0063 | 74.6934
16 | 1.6714 | 0.02442 | -0.0028 | 68.4439
16.5 | 1.6522 | 0.02953 | 0.0028 | 55.9499
17 | 1.6503 | 0.03364 | 0.0058 | 49.0577
17.5 | 1.6291 | 0.04002 | 0.0084 | 40.7071
18 | 1.6591 | 0.04179 | 0.0087 | 39.7009
18.5 | 1.6437 | 0.04871 | 0.0089 | 33.7446
19 | 1.6582 | 0.05273 | 0.0083 | 31.447
19.5 | 1.6026 | 0.06684 | 0.0039 | 23.9767
20 | 1.4716 | 0.09722 | -0.0121 | 15.1368

## 140. Re 18M Mach 0.25 (1)
BIGFOIL.COM POLAR EXPORT
NACA66-409 a=0.2
NACA66-409 a=0.2 |  |  |  | Cl Max: | 1.013 | at alpha= | 7.5 | deg
JavaFoil+Calcfoil stall+Eppler ext transition |  |  |  | L/D Max: | 153.963 | at alpha= | 6.5 | deg
Re: | 18000000 |  |  | Cd Min: | 0.00405 | at alpha= | 1 | deg
Mach: | 0.25 |  |  | Cl=0 at alpha= | -2.0932 | deg
|  |  |  | @ Cl=0.1, Cd= | 0.0051948
|  |  |  | @ Cl=0.4, Cd= | 0.08212
|  |  |  | @ Cl=0.6, Cd= | 0.08212
alpha (deg) | Cl | Cd | Cm | Cl/Cd
-12.5 | -0.059 | 0.07904 | -0.011 | -0.746
-12 | -0.056 | 0.07523 | -0.011 | -0.747
-11.5 | -0.053 | 0.07071 | -0.012 | -0.755
-11 | -0.098 | 0.07036 | -0.011 | -1.391
-10.5 | -0.17 | 0.06552 | -0.012 | -2.594
-10 | -0.222 | 0.06095 | -0.012 | -3.643
-9.5 | -0.266 | 0.057 | -0.013 | -4.667
-9 | -0.295 | 0.05395 | -0.013 | -5.471
-8.5 | -0.315 | 0.05076 | -0.013 | -6.204
-8 | -0.327 | 0.04876 | -0.013 | -6.704
-7.5 | -0.332 | 0.04644 | -0.013 | -7.144
-7 | -0.329 | 0.04343 | -0.014 | -7.581
-6.5 | -0.319 | 0.04128 | -0.014 | -7.722
-6 | -0.301 | 0.03895 | -0.014 | -7.736
-5.5 | -0.278 | 0.0354 | -0.016 | -7.857
-5 | -0.306 | 0.00565 | -0.031 | -54.149
-4.5 | -0.263 | 0.00557 | -0.032 | -47.104
-4 | -0.214 | 0.00548 | -0.032 | -39.033
-3.5 | -0.161 | 0.0054 | -0.033 | -29.884
-3 | -0.106 | 0.00529 | -0.033 | -20.001
-2.5 | -0.048 | 0.00524 | -0.034 | -9.168
-2 | 0.011 | 0.00522 | -0.035 | 2.115
-1.5 | 0.071 | 0.00519 | -0.035 | 13.678
-1 | 0.131 | 0.0052 | -0.036 | 25.213
-0.5 | 0.192 | 0.0052 | -0.037 | 36.867
0 | 0.252 | 0.0052 | -0.037 | 48.544
0.5 | 0.312 | 0.00524 | -0.038 | 59.599
1 | 0.373 | 0.00405 | -0.039 | 91.969
1.5 | 0.433 | 0.00414 | -0.04 | 104.493
2 | 0.493 | 0.00428 | -0.04 | 115.195
2.5 | 0.552 | 0.00442 | -0.041 | 125.054
3 | 0.611 | 0.00456 | -0.042 | 133.961
3.5 | 0.669 | 0.0055 | -0.042 | 121.716
4 | 0.726 | 0.00521 | -0.043 | 139.255
4.5 | 0.782 | 0.00538 | -0.044 | 145.321
5 | 0.833 | 0.0056 | -0.045 | 148.909
5.5 | 0.882 | 0.00576 | -0.045 | 153.077
6 | 0.926 | 0.00602 | -0.046 | 153.764
6.5 | 0.965 | 0.00627 | -0.047 | 153.963
7 | 0.997 | 0.00835 | -0.047 | 119.391
7.5 | 1.013 | 0.0088 | -0.048 | 115.098
8 | 1.011 | 0.00937 | -0.049 | 107.878
8.5 | 0.993 | 0.00993 | -0.05 | 100.013
9 | 0.957 | 0.01062 | -0.05 | 90.103
9.5 | 0.9 | 0.0117 | -0.051 | 76.9
10 | 0.831 | 0.01222 | -0.051 | 68.008
10.5 | 0.743 | 0.01335 | -0.052 | 55.642
11 | 0.543 | 0.06162 | -0.034 | 8.804
11.5 | 0.451 | 0.07017 | -0.03 | 6.424
12 | 0.357 | 0.07642 | -0.029 | 4.674
12.5 | 0.255 | 0.08212 | -0.028 | 3.105

## 141. Re 18M Mach 0.25 (2)
BIGFOIL.COM POLAR EXPORT
NACA66-409 a=0.2
NACA66-409 a=0.2 |  |  |  | Cl Max: | 1.4348 | at alpha= | 11.5 | deg
XFOIL ncrit=9 |  |  |  | L/D Max: | 141.014 | at alpha= | 7 | deg
Re: | 18000000 |  |  | Cd Min: | 0.05224 | at alpha= | 14 | deg
Mach: | 0.25 |  |  | Cl=0 at alpha= | -2.1808 | deg
|  |  |  | @ Cl=0.1, Cd= | 0.0045334
|  |  |  | @ Cl=0.4, Cd= | 0.0044021
|  |  |  | @ Cl=0.6, Cd= | 0.0050704
alpha (deg) | Cl | Cd | Cm | Cl/Cd
-8 | -0.6873 | 0.00953 | -0.0433 | -72.1196
-7.5 | -0.6324 | 0.00777 | -0.0419 | -81.39
-7 | -0.5727 | 0.00718 | -0.0411 | -79.7632
-6.5 | -0.5127 | 0.00673 | -0.0405 | -76.1813
-6 | -0.453 | 0.00631 | -0.04 | -71.7908
-5.5 | -0.3937 | 0.0059 | -0.0397 | -66.7288
-5 | -0.3349 | 0.00544 | -0.0393 | -61.5625
-4.5 | -0.2751 | 0.00524 | -0.0393 | -52.5
-3.5 | -0.1558 | 0.00491 | -0.0397 | -31.7312
-3 | -0.0966 | 0.00472 | -0.0399 | -20.4661
-2.5 | -0.0376 | 0.00455 | -0.0401 | -8.2637
-2 | 0.0213 | 0.00453 | -0.0405 | 4.702
-1.5 | 0.0802 | 0.00453 | -0.0409 | 17.7042
-1 | 0.1388 | 0.00454 | -0.0413 | 30.5727
-0.5 | 0.1976 | 0.00458 | -0.0418 | 43.1441
0 | 0.2562 | 0.0046 | -0.0423 | 55.6957
0.5 | 0.3146 | 0.00469 | -0.0428 | 67.0789
2 | 0.4807 | 0.00413 | -0.0435 | 116.3923
3 | 0.5904 | 0.005 | -0.0434 | 118.08
3.5 | 0.6463 | 0.00541 | -0.0434 | 119.464
4 | 0.7037 | 0.00565 | -0.0436 | 124.5487
4.5 | 0.7611 | 0.00589 | -0.0438 | 129.219
5 | 0.8185 | 0.00611 | -0.044 | 133.9607
5.5 | 0.8753 | 0.0064 | -0.0439 | 136.7656
6 | 0.9323 | 0.00666 | -0.0439 | 139.985
6.5 | 0.9882 | 0.00701 | -0.0436 | 140.97
7 | 1.0435 | 0.0074 | -0.0432 | 141.0135
7.5 | 1.0979 | 0.00786 | -0.0425 | 139.6819
8 | 1.1524 | 0.0083 | -0.0417 | 138.8434
8.5 | 1.2062 | 0.00875 | -0.0408 | 137.8514
9 | 1.2587 | 0.00925 | -0.0395 | 136.0757
9.5 | 1.3084 | 0.00987 | -0.0376 | 132.5633
10 | 1.3506 | 0.01073 | -0.0342 | 125.8714
10.5 | 1.3928 | 0.0123 | -0.0313 | 113.2358
11 | 1.428 | 0.01386 | -0.027 | 103.0303
11.5 | 1.4348 | 0.01657 | -0.0182 | 86.5902
12.5 | 1.4174 | 0.02471 | -0.0005 | 57.3614
13 | 1.3819 | 0.03144 | 0.0076 | 43.9536
13.5 | 1.3454 | 0.03905 | 0.013 | 34.4533
14 | 1.2654 | 0.05224 | 0.0151 | 24.2228

## 142. Re 18M Mach 0.50 (1)
BIGFOIL.COM POLAR EXPORT
NACA66-409 a=0.2
NACA66-409 a=0.2 |  |  |  | Cl Max: | 1.153 | at alpha= | 20 | deg
JavaFoil+Calcfoil stall+Eppler ext transition |  |  |  | L/D Max: | 155.311 | at alpha= | 3 | deg
Re: | 18000000 |  |  | Cd Min: | 0.00395 | at alpha= | 1.5 | deg
Mach: | 0.5 |  |  | Cl=0 at alpha= | -2.0923 | deg
|  |  |  | @ Cl=0.1, Cd= | 0.00525
|  |  |  | @ Cl=0.4, Cd= | 0.0044194
|  |  |  | @ Cl=0.6, Cd= | 0.0041297
alpha (deg) | Cl | Cd | Cm | Cl/Cd
-20 | -0.952 | 0.16079 | -0.01 | -5.923
-19.5 | -0.927 | 0.15184 | -0.011 | -6.104
-19 | -0.901 | 0.14784 | -0.011 | -6.091
-18.5 | -0.875 | 0.13767 | -0.011 | -6.356
-18 | -0.848 | 0.13203 | -0.011 | -6.421
-17.5 | -0.823 | 0.12373 | -0.011 | -6.652
-17 | -0.798 | 0.11551 | -0.012 | -6.905
-16.5 | -0.771 | 0.11007 | -0.012 | -7.005
-16 | -0.746 | 0.10343 | -0.012 | -7.209
-15.5 | -0.716 | 0.10761 | -0.012 | -6.651
-15 | -0.69 | 0.1007 | -0.012 | -6.85
-14.5 | -0.665 | 0.09176 | -0.013 | -7.253
-14 | -0.642 | 0.08311 | -0.014 | -7.72
-13.5 | -0.619 | 0.07423 | -0.015 | -8.344
-13 | -0.6 | 0.063 | -0.017 | -9.531
-12.5 | -0.68 | 0.0104 | -0.025 | -65.402
-12 | -0.535 | 0.0681 | -0.015 | -7.852
-11.5 | -0.503 | 0.07397 | -0.013 | -6.794
-11 | -0.477 | 0.06666 | -0.014 | -7.155
-10.5 | -0.451 | 0.06189 | -0.015 | -7.286
-10 | -0.426 | 0.05605 | -0.016 | -7.604
-9.5 | -0.403 | 0.04917 | -0.018 | -8.196
-9 | -0.457 | 0.00682 | -0.029 | -67.014
-8.5 | -0.424 | 0.00691 | -0.03 | -61.426
-8 | -0.316 | 0.04971 | -0.015 | -6.355
-7.5 | -0.289 | 0.04761 | -0.015 | -6.067
-7 | -0.263 | 0.04335 | -0.016 | -6.057
-6.5 | -0.236 | 0.04029 | -0.016 | -5.859
-6 | -0.21 | 0.03726 | -0.018 | -5.634
-5.5 | -0.226 | 0.00587 | -0.034 | -38.502
-5 | -0.155 | 0.03575 | -0.017 | -4.346
-4.5 | -0.129 | 0.03431 | -0.016 | -3.746
-4 | -0.155 | 0.03314 | -0.016 | -4.692
-3.5 | -0.134 | 0.03116 | -0.018 | -4.301
-3 | -0.114 | 0.00545 | -0.037 | -20.886
-2.5 | -0.053 | 0.00533 | -0.038 | -9.906
-2 | 0.012 | 0.00532 | -0.039 | 2.302
-1.5 | 0.079 | 0.00525 | -0.04 | 15.031
-1 | 0.146 | 0.00525 | -0.04 | 27.886
-0.5 | 0.214 | 0.00523 | -0.041 | 40.925
0 | 0.282 | 0.00524 | -0.042 | 53.73
0.5 | 0.349 | 0.00531 | -0.043 | 65.735
1 | 0.416 | 0.00414 | -0.043 | 100.438
1.5 | 0.483 | 0.00395 | -0.044 | 122.187
2 | 0.55 | 0.00407 | -0.045 | 135.141
2.5 | 0.617 | 0.00415 | -0.046 | 148.414
3 | 0.682 | 0.00439 | -0.047 | 155.311
3.5 | 0.745 | 0.00532 | -0.047 | 140.131
4 | 0.807 | 0.00556 | -0.048 | 145.077
4.5 | 0.865 | 0.00741 | -0.049 | 116.766
5 | 0.915 | 0.00786 | -0.05 | 116.451
5.5 | 0.953 | 0.00827 | -0.051 | 115.281
6 | 0.97 | 0.0089 | -0.051 | 108.93
6.5 | 0.94 | 0.00964 | -0.052 | 97.475
7 | 0.593 | 0.01047 | -0.053 | 56.607
7.5 | 0.622 | 0.0113 | -0.053 | 55.052
8 | 0.655 | 0.01117 | -0.054 | 58.649
8.5 | 0.685 | 0.01208 | -0.055 | 56.755
9 | 0.712 | 0.0136 | -0.055 | 52.38
9.5 | 0.612 | 0.06033 | -0.029 | 10.148
10 | 0.776 | 0.0138 | -0.057 | 56.261
10.5 | 0.804 | 0.01531 | -0.058 | 52.543
11 | 0.828 | 0.01761 | -0.058 | 47.028
11.5 | 0.721 | 0.07261 | -0.036 | 9.93
12 | 0.892 | 0.0175 | -0.06 | 50.959
12.5 | 0.917 | 0.01961 | -0.06 | 46.747
13 | 0.934 | 0.02406 | -0.06 | 38.834
13.5 | 0.867 | 0.0636 | -0.05 | 13.633
14 | 0.848 | 0.09793 | -0.037 | 8.655
14.5 | 1.009 | 0.03058 | -0.061 | 33.009
15 | 0.975 | 0.05715 | -0.056 | 17.062
15.5 | 0.988 | 0.06825 | -0.055 | 14.473
16 | 0.948 | 0.1215 | -0.04 | 7.804
16.5 | 0.974 | 0.13218 | -0.04 | 7.367
17 | 1.001 | 0.137 | -0.042 | 7.307
17.5 | 1.029 | 0.13919 | -0.044 | 7.393
18 | 1.05 | 0.15621 | -0.043 | 6.722
18.5 | 1.077 | 0.15985 | -0.044 | 6.735
19 | 1.104 | 0.16423 | -0.046 | 6.721
19.5 | 1.13 | 0.16816 | -0.047 | 6.722
20 | 1.153 | 0.18179 | -0.047 | 6.345

## 143. Re 18M Mach 0.50 (2)
BIGFOIL.COM POLAR EXPORT
NACA66-409 a=0.2
NACA66-409 a=0.2 |  |  |  | Cl Max: | 1.1709 | at alpha= | 7 | deg
XFOIL ncrit=9 |  |  |  | L/D Max: | 141.888 | at alpha= | 6 | deg
Re: | 18000000 |  |  | Cd Min: | 0.27093 | at alpha= | -20 | deg
Mach: | 0.5 |  |  | Cl=0 at alpha= | -2.1917 | deg
|  |  |  | @ Cl=0.1, Cd= | 0.0045645
|  |  |  | @ Cl=0.4, Cd= | 0.0047565
|  |  |  | @ Cl=0.6, Cd= | 0.0046097
alpha (deg) | Cl | Cd | Cm | Cl/Cd
-20 | -0.7748 | 0.27093 | 0.0606 | -2.8598
-19.5 | -0.7521 | 0.26245 | 0.0553 | -2.8657
-19 | -0.7296 | 0.25397 | 0.05 | -2.8728
-18.5 | -0.7075 | 0.24535 | 0.0447 | -2.8836
-18 | -0.6859 | 0.23547 | 0.0396 | -2.9129
-17.5 | -0.6637 | 0.22676 | 0.0345 | -2.9269
-17 | -0.6423 | 0.21893 | 0.0298 | -2.9338
-16.5 | -0.622 | 0.2114 | 0.0257 | -2.9423
-16 | -0.5997 | 0.2037 | 0.0208 | -2.944
-15.5 | -0.5772 | 0.19606 | 0.0161 | -2.944
-15 | -0.5543 | 0.18828 | 0.0114 | -2.944
-14.5 | -0.5325 | 0.18014 | 0.0067 | -2.956
-14 | -0.5111 | 0.17216 | 0.0021 | -2.9688
-13.5 | -0.4902 | 0.16409 | -0.0026 | -2.9874
-13 | -0.4699 | 0.15602 | -0.0072 | -3.0118
-12.5 | -0.4507 | 0.14785 | -0.0117 | -3.0484
-12 | -0.4435 | 0.13584 | -0.0172 | -3.2649
-11.5 | -0.4273 | 0.1275 | -0.0217 | -3.3514
-11 | -0.4111 | 0.11957 | -0.0261 | -3.4382
-10.5 | -0.3957 | 0.11178 | -0.0304 | -3.54
-10 | -0.3804 | 0.10429 | -0.0346 | -3.6475
-9 | -0.3508 | 0.09028 | -0.0423 | -3.8857
-8.5 | -0.3458 | 0.08207 | -0.0466 | -4.2135
-8 | -0.3419 | 0.0744 | -0.0508 | -4.5954
-7.5 | -0.3416 | 0.06718 | -0.0552 | -5.0848
-7 | -0.3695 | 0.05958 | -0.0583 | -6.2017
-6.5 | -0.3653 | 0.05207 | -0.0609 | -7.0156
-6 | -0.3525 | 0.0442 | -0.0621 | -7.9751
-5.5 | -0.3319 | 0.03587 | -0.0617 | -9.2529
-5 | -0.3002 | 0.02835 | -0.0599 | -10.5891
-4.5 | -0.2587 | 0.02198 | -0.0574 | -11.7698
-4 | -0.2316 | 0.01049 | -0.0524 | -22.0782
-3.5 | -0.1784 | 0.00579 | -0.0497 | -30.8117
-3 | -0.1096 | 0.00525 | -0.0485 | -20.8762
-2 | 0.026 | 0.00457 | -0.0472 | 5.6893
-1 | 0.1607 | 0.00456 | -0.0475 | 35.2412
-0.5 | 0.2273 | 0.00459 | -0.0478 | 49.5207
0 | 0.2939 | 0.00463 | -0.0483 | 63.4773
0.5 | 0.3603 | 0.00469 | -0.0488 | 76.823
1 | 0.426 | 0.0048 | -0.0492 | 88.75
2 | 0.5468 | 0.00417 | -0.049 | 131.1271
2.5 | 0.6073 | 0.00467 | -0.0484 | 130.0428
3 | 0.6666 | 0.00536 | -0.0475 | 124.3657
3.5 | 0.7298 | 0.00579 | -0.0469 | 126.0449
4 | 0.7958 | 0.00606 | -0.0465 | 131.3201
4.5 | 0.8619 | 0.00634 | -0.0459 | 135.9464
5 | 0.9277 | 0.0067 | -0.0448 | 138.4627
5.5 | 0.9944 | 0.00703 | -0.0435 | 141.4509
6 | 1.0599 | 0.00747 | -0.0415 | 141.8876
6.5 | 1.1241 | 0.00805 | -0.0385 | 139.6398
7 | 1.1709 | 0.00954 | -0.0318 | 122.7358
7.5 | 1.1653 | 0.01327 | -0.0179 | 87.8146
8 | 1.1608 | 0.0196 | -0.0064 | 59.2245
8.5 | 1.1395 | 0.02577 | 0.0046 | 44.2181
9 | 1.1077 | 0.03187 | 0.0137 | 34.7568
9.5 | 1.0715 | 0.03905 | 0.0192 | 27.4392
10 | 1.0316 | 0.04786 | 0.0206 | 21.5545
10.5 | 0.9918 | 0.0587 | 0.0173 | 16.8961
11 | 0.963 | 0.07086 | 0.01 | 13.5902
11.5 | 0.9348 | 0.08592 | -0.0009 | 10.8799
12 | 0.9181 | 0.10196 | -0.0119 | 9.0045

## 144. Re 20M Mach 0.00 (1)
BIGFOIL.COM POLAR EXPORT
NACA66-409 a=0.2
NACA66-409 a=0.2 |  |  |  | Cl Max: | 1.031 | at alpha= | 8.5 | deg
JavaFoil+Calcfoil stall+Eppler ext transition |  |  |  | L/D Max: | 158.333 | at alpha= | 6.5 | deg
Re: | 20000000 |  |  | Cd Min: | 0.004 | at alpha= | 1 | deg
Mach: | 0 |  |  | Cl=0 at alpha= | -2.0948 | deg
|  |  |  | @ Cl=0.1, Cd= | 0.0051353
|  |  |  | @ Cl=0.4, Cd= | 0.004074
|  |  |  | @ Cl=0.6, Cd= | 0.08222
alpha (deg) | Cl | Cd | Cm | Cl/Cd
-14.5 | -0.262 | 0.09984 | -0.01 | -2.625
-14 | -0.278 | 0.09515 | -0.01 | -2.923
-13.5 | -0.295 | 0.09001 | -0.01 | -3.274
-13 | -0.312 | 0.08429 | -0.01 | -3.7
-12.5 | -0.329 | 0.07951 | -0.011 | -4.137
-12 | -0.346 | 0.07466 | -0.011 | -4.634
-11.5 | -0.362 | 0.07107 | -0.011 | -5.095
-11 | -0.377 | 0.06665 | -0.011 | -5.661
-10.5 | -0.391 | 0.06309 | -0.012 | -6.192
-10 | -0.402 | 0.0596 | -0.012 | -6.738
-9.5 | -0.409 | 0.05704 | -0.012 | -7.169
-9 | -0.409 | 0.05371 | -0.012 | -7.608
-8.5 | -0.403 | 0.04959 | -0.013 | -8.136
-8 | -0.394 | 0.04663 | -0.013 | -8.447
-7.5 | -0.379 | 0.04519 | -0.013 | -8.393
-7 | -0.363 | 0.04073 | -0.015 | -8.91
-6.5 | -0.339 | 0.03995 | -0.014 | -8.484
-6 | -0.313 | 0.0371 | -0.015 | -8.441
-5.5 | -0.349 | 0.0059 | -0.029 | -59.113
-5 | -0.306 | 0.00557 | -0.03 | -55.009
-4.5 | -0.26 | 0.00548 | -0.031 | -47.38
-4 | -0.21 | 0.00543 | -0.031 | -38.702
-3.5 | -0.158 | 0.00529 | -0.032 | -29.769
-3 | -0.103 | 0.00524 | -0.032 | -19.633
-2.5 | -0.047 | 0.00519 | -0.033 | -8.99
-2 | 0.011 | 0.00517 | -0.034 | 2.073
-1.5 | 0.069 | 0.00513 | -0.034 | 13.411
-1 | 0.127 | 0.00514 | -0.035 | 24.745
-0.5 | 0.186 | 0.00511 | -0.036 | 36.313
0 | 0.244 | 0.00515 | -0.036 | 47.442
0.5 | 0.303 | 0.00514 | -0.037 | 58.844
1 | 0.361 | 0.004 | -0.038 | 90.274
1.5 | 0.419 | 0.00411 | -0.038 | 101.844
2 | 0.477 | 0.00422 | -0.039 | 113.079
2.5 | 0.535 | 0.00434 | -0.04 | 123.327
3 | 0.592 | 0.00453 | -0.04 | 130.665
3.5 | 0.648 | 0.00535 | -0.041 | 121.264
4 | 0.704 | 0.0055 | -0.042 | 127.901
4.5 | 0.758 | 0.0052 | -0.042 | 145.776
5 | 0.81 | 0.00539 | -0.043 | 150.164
5.5 | 0.859 | 0.00555 | -0.044 | 154.689
6 | 0.904 | 0.00577 | -0.045 | 156.589
6.5 | 0.946 | 0.00598 | -0.045 | 158.333
7 | 0.984 | 0.00623 | -0.046 | 157.825
7.5 | 1.01 | 0.00825 | -0.047 | 122.446
8 | 1.025 | 0.00867 | -0.047 | 118.302
8.5 | 1.031 | 0.00914 | -0.048 | 112.837
9 | 1.028 | 0.00961 | -0.049 | 106.917
9.5 | 1.014 | 0.01016 | -0.049 | 99.822
10 | 0.991 | 0.01077 | -0.05 | 92.039
10.5 | 0.961 | 0.0114 | -0.051 | 84.24
11 | 0.923 | 0.01217 | -0.051 | 75.842
11.5 | 0.88 | 0.01288 | -0.052 | 68.324
12 | 0.823 | 0.01553 | -0.051 | 52.962
12.5 | 0.782 | 0.01536 | -0.052 | 50.882
13 | 0.623 | 0.07235 | -0.036 | 8.616
13.5 | 0.578 | 0.08222 | -0.033 | 7.034

## 145. Re 20M Mach 0.00 (2)
BIGFOIL.COM POLAR EXPORT
NACA66-409 a=0.2
NACA66-409 a=0.2 |  |  |  | Cl Max: | 1.7743 | at alpha= | 19 | deg
XFOIL ncrit=9 |  |  |  | L/D Max: | 144.261 | at alpha= | 7 | deg
Re: | 20000000 |  |  | Cd Min: | 0.05057 | at alpha= | 20 | deg
Mach: | 0 |  |  | Cl=0 at alpha= | -2.1726 | deg
|  |  |  | @ Cl=0.1, Cd= | 0.0045358
|  |  |  | @ Cl=0.4, Cd= | 0.0050014
|  |  |  | @ Cl=0.6, Cd= | 0.0050878
alpha (deg) | Cl | Cd | Cm | Cl/Cd
-16 | -1.4013 | 0.02513 | -0.0462 | -55.762
-15.5 | -1.3782 | 0.02192 | -0.0434 | -62.8741
-15 | -1.344 | 0.01974 | -0.0414 | -68.0851
-14.5 | -1.3052 | 0.01792 | -0.0399 | -72.8348
-14 | -1.2633 | 0.01633 | -0.0387 | -77.3607
-13.5 | -1.2187 | 0.01497 | -0.0377 | -81.4095
-13 | -1.1721 | 0.0138 | -0.0369 | -84.9348
-12.5 | -1.1239 | 0.01277 | -0.0363 | -88.011
-12 | -1.0744 | 0.01184 | -0.0358 | -90.7432
-11.5 | -1.024 | 0.01101 | -0.0354 | -93.0064
-11 | -0.9725 | 0.01028 | -0.0352 | -94.6012
-10.5 | -0.9203 | 0.00961 | -0.035 | -95.7648
-10 | -0.8676 | 0.009 | -0.0348 | -96.4
-9.5 | -0.8147 | 0.00836 | -0.0347 | -97.4522
-9 | -0.7616 | 0.00774 | -0.0346 | -98.3979
-8.5 | -0.7078 | 0.00724 | -0.0346 | -97.7624
-8 | -0.6531 | 0.00688 | -0.0347 | -94.9273
-7.5 | -0.598 | 0.00655 | -0.0349 | -91.2977
-7 | -0.5427 | 0.00625 | -0.0351 | -86.832
-6.5 | -0.4872 | 0.00596 | -0.0353 | -81.745
-6 | -0.4314 | 0.00572 | -0.0356 | -75.4196
-5.5 | -0.376 | 0.00537 | -0.0358 | -70.0186
-5 | -0.3198 | 0.00519 | -0.0361 | -61.6185
-4.5 | -0.2633 | 0.00502 | -0.0365 | -52.4502
-4 | -0.2067 | 0.00488 | -0.037 | -42.3566
-3.5 | -0.1501 | 0.00474 | -0.0374 | -31.6667
-3 | -0.0934 | 0.00462 | -0.0378 | -20.2165
-2.5 | -0.037 | 0.00452 | -0.0382 | -8.1858
-2 | 0.0195 | 0.00452 | -0.0387 | 4.3142
-1.5 | 0.0762 | 0.00454 | -0.0392 | 16.7841
-1 | 0.1327 | 0.00453 | -0.0397 | 29.2936
0 | 0.2459 | 0.00459 | -0.0407 | 53.573
0.5 | 0.3023 | 0.00469 | -0.0412 | 64.4563
1.5 | 0.4121 | 0.00504 | -0.0419 | 81.7659
2 | 0.4633 | 0.00425 | -0.042 | 109.0118
2.5 | 0.5163 | 0.00454 | -0.0421 | 113.7225
3 | 0.57 | 0.0049 | -0.0422 | 116.3265
3.5 | 0.6243 | 0.00524 | -0.0424 | 119.1412
4 | 0.6795 | 0.00547 | -0.0427 | 124.223
4.5 | 0.7347 | 0.00569 | -0.0431 | 129.1213
5 | 0.7897 | 0.00589 | -0.0435 | 134.0747
5.5 | 0.8442 | 0.00615 | -0.0437 | 137.2683
6 | 0.8986 | 0.00638 | -0.044 | 140.8464
6.5 | 0.9521 | 0.00668 | -0.0441 | 142.5299
7 | 1.0055 | 0.00697 | -0.0443 | 144.2611
7.5 | 1.0577 | 0.00734 | -0.0442 | 144.1008
8 | 1.109 | 0.00777 | -0.044 | 142.7284
8.5 | 1.1605 | 0.00813 | -0.0439 | 142.7429
9 | 1.2112 | 0.00851 | -0.0436 | 142.3267
9.5 | 1.261 | 0.00891 | -0.0432 | 141.5264
10 | 1.3093 | 0.00934 | -0.0425 | 140.182
10.5 | 1.3527 | 0.00989 | -0.0409 | 136.7745
11 | 1.4018 | 0.01058 | -0.0407 | 132.4953
11.5 | 1.4468 | 0.01123 | -0.0396 | 128.8335
12 | 1.49 | 0.01194 | -0.0383 | 124.7906
12.5 | 1.5313 | 0.01268 | -0.0367 | 120.765
13 | 1.5703 | 0.01347 | -0.0347 | 116.5776
13.5 | 1.6055 | 0.01424 | -0.0321 | 112.7458
14 | 1.6258 | 0.01512 | -0.0266 | 107.5265
14.5 | 1.6503 | 0.01606 | -0.0225 | 102.7584
15 | 1.6729 | 0.01726 | -0.0185 | 96.9235
15.5 | 1.6919 | 0.01881 | -0.0145 | 89.9468
16 | 1.7119 | 0.02039 | -0.011 | 83.9578
16.5 | 1.7236 | 0.02266 | -0.007 | 76.0635
17 | 1.7375 | 0.02492 | -0.0038 | 69.7231
17.5 | 1.7463 | 0.02773 | -0.0008 | 62.9751
18 | 1.761 | 0.03024 | 0.0013 | 58.2341
18.5 | 1.7663 | 0.03372 | 0.0035 | 52.3814
19 | 1.7743 | 0.03724 | 0.0049 | 47.645
19.5 | 1.7669 | 0.04268 | 0.0061 | 41.3988
20 | 1.7438 | 0.05057 | 0.006 | 34.4829

## 146. Re 20M Mach 0.10 (1)
BIGFOIL.COM POLAR EXPORT
NACA66-409 a=0.2
NACA66-409 a=0.2 |  |  |  | Cl Max: | 1.028 | at alpha= | 8.5 | deg
JavaFoil+Calcfoil stall+Eppler ext transition |  |  |  | L/D Max: | 157.703 | at alpha= | 6.5 | deg
Re: | 20000000 |  |  | Cd Min: | 0.00402 | at alpha= | 1 | deg
Mach: | 0.1 |  |  | Cl=0 at alpha= | -2.0948 | deg
|  |  |  | @ Cl=0.1, Cd= | 0.0051353
|  |  |  | @ Cl=0.4, Cd= | 0.004071
|  |  |  | @ Cl=0.6, Cd= | 0.0851
alpha (deg) | Cl | Cd | Cm | Cl/Cd
-14 | -0.24 | 0.09582 | -0.01 | -2.5
-13.5 | -0.258 | 0.09071 | -0.01 | -2.843
-13 | -0.277 | 0.08487 | -0.01 | -3.264
-12.5 | -0.296 | 0.08084 | -0.011 | -3.667
-12 | -0.316 | 0.07521 | -0.011 | -4.202
-11.5 | -0.335 | 0.07283 | -0.011 | -4.598
-11 | -0.353 | 0.06768 | -0.011 | -5.217
-10.5 | -0.37 | 0.06382 | -0.011 | -5.791
-10 | -0.384 | 0.05985 | -0.012 | -6.417
-9.5 | -0.395 | 0.05659 | -0.012 | -6.981
-9 | -0.397 | 0.05354 | -0.012 | -7.421
-8.5 | -0.394 | 0.04976 | -0.013 | -7.924
-8 | -0.387 | 0.04677 | -0.013 | -8.275
-7.5 | -0.374 | 0.04522 | -0.013 | -8.28
-7 | -0.359 | 0.04113 | -0.015 | -8.737
-6.5 | -0.337 | 0.04025 | -0.014 | -8.369
-6 | -0.312 | 0.03766 | -0.015 | -8.279
-5.5 | -0.348 | 0.00572 | -0.029 | -60.946
-5 | -0.306 | 0.0056 | -0.03 | -54.746
-4.5 | -0.26 | 0.00552 | -0.031 | -47.173
-4 | -0.211 | 0.00542 | -0.031 | -38.867
-3.5 | -0.158 | 0.00531 | -0.032 | -29.793
-3 | -0.103 | 0.00525 | -0.033 | -19.687
-2.5 | -0.047 | 0.00519 | -0.033 | -9.033
-2 | 0.011 | 0.00517 | -0.034 | 2.082
-1.5 | 0.069 | 0.00513 | -0.034 | 13.46
-1 | 0.128 | 0.00514 | -0.035 | 24.843
-0.5 | 0.187 | 0.00514 | -0.036 | 36.278
0 | 0.245 | 0.00512 | -0.036 | 47.968
0.5 | 0.304 | 0.00519 | -0.037 | 58.65
1 | 0.363 | 0.00402 | -0.038 | 90.229
1.5 | 0.421 | 0.0041 | -0.039 | 102.826
2 | 0.479 | 0.0042 | -0.039 | 114.267
2.5 | 0.538 | 0.00437 | -0.04 | 123.146
3 | 0.595 | 0.00457 | -0.041 | 130.285
3.5 | 0.652 | 0.00535 | -0.041 | 121.835
4 | 0.707 | 0.00556 | -0.042 | 127.142
4.5 | 0.762 | 0.00518 | -0.043 | 146.966
5 | 0.813 | 0.00538 | -0.043 | 151.271
5.5 | 0.862 | 0.00558 | -0.044 | 154.47
6 | 0.908 | 0.00582 | -0.045 | 155.851
6.5 | 0.949 | 0.00602 | -0.045 | 157.703
7 | 0.986 | 0.0063 | -0.046 | 156.645
7.5 | 1.011 | 0.00831 | -0.047 | 121.689
8 | 1.025 | 0.00875 | -0.048 | 117.135
8.5 | 1.028 | 0.00924 | -0.048 | 111.204
9 | 1.021 | 0.00972 | -0.049 | 105.024
9.5 | 1.003 | 0.01028 | -0.05 | 97.56
10 | 0.975 | 0.01093 | -0.05 | 89.233
10.5 | 0.939 | 0.01165 | -0.051 | 80.594
11 | 0.894 | 0.01244 | -0.051 | 71.867
11.5 | 0.846 | 0.01318 | -0.052 | 64.198
12 | 0.787 | 0.01523 | -0.052 | 51.652
12.5 | 0.628 | 0.06652 | -0.037 | 9.442
13 | 0.575 | 0.07858 | -0.033 | 7.319
13.5 | 0.531 | 0.0851 | -0.032 | 6.238

## 147. Re 20M Mach 0.10 (2)
BIGFOIL.COM POLAR EXPORT
NACA66-409 a=0.2
NACA66-409 a=0.2 |  |  |  | Cl Max: | 1.7019 | at alpha= | 19 | deg
XFOIL ncrit=9 |  |  |  | L/D Max: | 144.308 | at alpha= | 7 | deg
Re: | 20000000 |  |  | Cd Min: | 0.18513 | at alpha= | -17 | deg
Mach: | 0.1 |  |  | Cl=0 at alpha= | -2.1731 | deg
|  |  |  | @ Cl=0.1, Cd= | 0.0045318
|  |  |  | @ Cl=0.4, Cd= | 0.0049678
|  |  |  | @ Cl=0.6, Cd= | 0.0050818
alpha (deg) | Cl | Cd | Cm | Cl/Cd
-17 | -0.6227 | 0.18513 | 0.0182 | -3.3636
-16 | -0.5924 | 0.17211 | 0.0106 | -3.442
-15.5 | -0.5756 | 0.16448 | 0.0055 | -3.4995
-15 | -0.5541 | 0.16033 | 0.0023 | -3.456
-13.5 | -1.2126 | 0.01933 | -0.0436 | -62.7315
-13 | -1.1753 | 0.0166 | -0.0416 | -70.8012
-12.5 | -1.1312 | 0.01472 | -0.0402 | -76.8478
-12 | -1.0835 | 0.01326 | -0.0391 | -81.7119
-11.5 | -1.0337 | 0.01205 | -0.0383 | -85.7842
-11 | -0.9822 | 0.01108 | -0.0376 | -88.6462
-10.5 | -0.9297 | 0.01021 | -0.0371 | -91.0578
-10 | -0.8764 | 0.00945 | -0.0367 | -92.7407
-9.5 | -0.8225 | 0.00878 | -0.0364 | -93.6788
-9 | -0.7684 | 0.00812 | -0.0361 | -94.6305
-8.5 | -0.7144 | 0.00744 | -0.0359 | -96.0215
-8 | -0.6591 | 0.00701 | -0.0358 | -94.0228
-7.5 | -0.6034 | 0.00665 | -0.0358 | -90.7368
-7 | -0.5474 | 0.00633 | -0.0359 | -86.4771
-5.5 | -0.3788 | 0.00541 | -0.0363 | -70.0185
-5 | -0.3222 | 0.00521 | -0.0366 | -61.8426
-4.5 | -0.2652 | 0.00503 | -0.0369 | -52.7237
-4 | -0.2081 | 0.00489 | -0.0373 | -42.5562
-3.5 | -0.151 | 0.00475 | -0.0377 | -31.7895
-3 | -0.094 | 0.00462 | -0.0381 | -20.3463
-2.5 | -0.0372 | 0.00453 | -0.0385 | -8.2119
-2 | 0.0197 | 0.00452 | -0.039 | 4.3584
-1.5 | 0.0767 | 0.00454 | -0.0394 | 16.8943
-1 | 0.1336 | 0.00452 | -0.0399 | 29.5575
-0.5 | 0.1906 | 0.00456 | -0.0404 | 41.7982
0 | 0.2474 | 0.00459 | -0.0409 | 53.8998
0.5 | 0.3041 | 0.00469 | -0.0414 | 64.8401
1 | 0.3603 | 0.00477 | -0.0419 | 75.5346
1.5 | 0.4145 | 0.00504 | -0.0421 | 82.2421
2 | 0.4659 | 0.00425 | -0.0423 | 109.6235
2.5 | 0.5192 | 0.00455 | -0.0423 | 114.1099
3 | 0.5732 | 0.00491 | -0.0424 | 116.7413
3.5 | 0.6278 | 0.00526 | -0.0426 | 119.3536
4 | 0.6833 | 0.00549 | -0.0429 | 124.4627
4.5 | 0.7389 | 0.00571 | -0.0432 | 129.4046
5 | 0.7943 | 0.00591 | -0.0436 | 134.3993
5.5 | 0.8491 | 0.00618 | -0.0438 | 137.3948
6 | 0.9039 | 0.00641 | -0.044 | 141.014
6.5 | 0.9578 | 0.00671 | -0.0441 | 142.7422
7 | 1.0116 | 0.00701 | -0.0442 | 144.3081
7.5 | 1.0642 | 0.0074 | -0.044 | 143.8108
8 | 1.1159 | 0.00783 | -0.0437 | 142.516
8.5 | 1.1679 | 0.00819 | -0.0435 | 142.6007
9 | 1.2191 | 0.00859 | -0.0432 | 141.9208
9.5 | 1.2692 | 0.00901 | -0.0426 | 140.8657
10 | 1.3177 | 0.00947 | -0.0417 | 139.1447
11 | 1.4103 | 0.0108 | -0.0394 | 130.5833
11.5 | 1.4548 | 0.01153 | -0.038 | 126.1752
12 | 1.497 | 0.01234 | -0.0363 | 121.3128
12.5 | 1.5369 | 0.01319 | -0.0341 | 116.5201
13 | 1.5733 | 0.01412 | -0.0315 | 111.4235
13.5 | 1.5978 | 0.01494 | -0.0264 | 106.9478
14 | 1.6189 | 0.01605 | -0.0213 | 100.866
14.5 | 1.6441 | 0.01716 | -0.0174 | 95.81
15 | 1.664 | 0.01869 | -0.0131 | 89.0316
15.5 | 1.6761 | 0.02089 | -0.0084 | 80.2346
16 | 1.6923 | 0.02294 | -0.0048 | 73.7707
16.5 | 1.6871 | 0.02676 | 0.0002 | 63.0456
17 | 1.6911 | 0.03016 | 0.0035 | 56.071
17.5 | 1.6801 | 0.03516 | 0.0067 | 47.7844
18 | 1.7011 | 0.03761 | 0.0077 | 45.23
18.5 | 1.6927 | 0.04326 | 0.0089 | 39.1285
19 | 1.7019 | 0.0475 | 0.0089 | 35.8295
19.5 | 1.6636 | 0.05818 | 0.007 | 28.594
20 | 1.5736 | 0.07877 | -0.0016 | 19.9771

## 148. Re 20M Mach 0.25 (1)
BIGFOIL.COM POLAR EXPORT
NACA66-409 a=0.2
NACA66-409 a=0.2 |  |  |  | Cl Max: | 1.013 | at alpha= | 7.5 | deg
JavaFoil+Calcfoil stall+Eppler ext transition |  |  |  | L/D Max: | 156.519 | at alpha= | 6.5 | deg
Re: | 20000000 |  |  | Cd Min: | 0.00403 | at alpha= | 1 | deg
Mach: | 0.25 |  |  | Cl=0 at alpha= | -2.0932 | deg
|  |  |  | @ Cl=0.1, Cd= | 0.0051497
|  |  |  | @ Cl=0.4, Cd= | 0.08127
|  |  |  | @ Cl=0.6, Cd= | 0.08127
alpha (deg) | Cl | Cd | Cm | Cl/Cd
-12.5 | -0.059 | 0.07891 | -0.011 | -0.748
-12 | -0.056 | 0.07473 | -0.011 | -0.752
-11.5 | -0.053 | 0.0706 | -0.012 | -0.756
-11 | -0.098 | 0.06955 | -0.011 | -1.407
-10.5 | -0.17 | 0.06536 | -0.012 | -2.601
-10 | -0.222 | 0.06109 | -0.012 | -3.634
-9.5 | -0.266 | 0.05678 | -0.013 | -4.686
-9 | -0.295 | 0.05367 | -0.013 | -5.501
-8.5 | -0.315 | 0.05043 | -0.013 | -6.245
-8 | -0.327 | 0.04864 | -0.013 | -6.724
-7.5 | -0.332 | 0.04635 | -0.013 | -7.16
-7 | -0.329 | 0.04329 | -0.014 | -7.606
-6.5 | -0.319 | 0.04108 | -0.014 | -7.762
-6 | -0.301 | 0.03878 | -0.014 | -7.77
-5.5 | -0.278 | 0.03508 | -0.016 | -7.938
-5 | -0.306 | 0.0056 | -0.031 | -54.629
-4.5 | -0.263 | 0.00554 | -0.032 | -47.372
-4 | -0.214 | 0.00546 | -0.032 | -39.187
-3.5 | -0.161 | 0.00538 | -0.033 | -29.969
-3 | -0.106 | 0.00525 | -0.033 | -20.125
-2.5 | -0.048 | 0.0052 | -0.034 | -9.235
-2 | 0.011 | 0.00518 | -0.035 | 2.134
-1.5 | 0.071 | 0.00514 | -0.035 | 13.798
-1 | 0.131 | 0.00516 | -0.036 | 25.439
-0.5 | 0.192 | 0.00514 | -0.037 | 37.312
0 | 0.252 | 0.00514 | -0.037 | 49.046
0.5 | 0.313 | 0.00518 | -0.038 | 60.325
1 | 0.373 | 0.00403 | -0.039 | 92.552
1.5 | 0.433 | 0.00415 | -0.04 | 104.238
2 | 0.493 | 0.00426 | -0.04 | 115.5
2.5 | 0.552 | 0.00439 | -0.041 | 125.803
3 | 0.611 | 0.00461 | -0.042 | 132.632
3.5 | 0.669 | 0.00548 | -0.042 | 122.109
4 | 0.726 | 0.00515 | -0.043 | 141.088
4.5 | 0.782 | 0.00531 | -0.044 | 147.199
5 | 0.834 | 0.00546 | -0.045 | 152.607
5.5 | 0.882 | 0.00567 | -0.045 | 155.476
6 | 0.926 | 0.00594 | -0.046 | 155.944
6.5 | 0.965 | 0.00617 | -0.047 | 156.519
7 | 0.998 | 0.00823 | -0.047 | 121.184
7.5 | 1.013 | 0.00866 | -0.048 | 116.885
8 | 1.012 | 0.00919 | -0.049 | 110.071
8.5 | 0.994 | 0.00974 | -0.05 | 102.009
9 | 0.958 | 0.01043 | -0.05 | 91.782
9.5 | 0.901 | 0.01146 | -0.051 | 78.613
10 | 0.832 | 0.01196 | -0.051 | 69.516
10.5 | 0.744 | 0.01297 | -0.052 | 57.386
11 | 0.626 | 0.01862 | -0.05 | 33.638
11.5 | 0.452 | 0.06889 | -0.031 | 6.562
12 | 0.358 | 0.07562 | -0.029 | 4.728
12.5 | 0.255 | 0.08127 | -0.028 | 3.139

## 149. Re 20M Mach 0.25 (2)
BIGFOIL.COM POLAR EXPORT
NACA66-409 a=0.2
NACA66-409 a=0.2 |  |  |  | Cl Max: | 1.4488 | at alpha= | 11.5 | deg
XFOIL ncrit=9 |  |  |  | L/D Max: | 143.435 | at alpha= | 6.5 | deg
Re: | 20000000 |  |  | Cd Min: | 0.22748 | at alpha= | 18 | deg
Mach: | 0.25 |  |  | Cl=0 at alpha= | -99 | deg
|  |  |  | @ Cl=0.1, Cd= | 0.00458
|  |  |  | @ Cl=0.4, Cd= | 0.0048995
|  |  |  | @ Cl=0.6, Cd= | 0.0050157
alpha (deg) | Cl | Cd | Cm | Cl/Cd
0 | 0.2558 | 0.00458 | -0.0423 | 55.8515
0.5 | 0.3142 | 0.00468 | -0.0428 | 67.1368
1 | 0.3722 | 0.00477 | -0.0432 | 78.0294
1.5 | 0.428 | 0.00503 | -0.0434 | 85.0895
2 | 0.4806 | 0.00422 | -0.0435 | 113.8863
2.5 | 0.5354 | 0.00457 | -0.0435 | 117.1554
3.5 | 0.647 | 0.00534 | -0.0435 | 121.161
4 | 0.7046 | 0.00556 | -0.0438 | 126.7266
4.5 | 0.762 | 0.0058 | -0.044 | 131.3793
5 | 0.8195 | 0.00602 | -0.0441 | 136.1296
6 | 0.9335 | 0.00656 | -0.0441 | 142.3018
6.5 | 0.9897 | 0.0069 | -0.0439 | 143.4348
7 | 1.0451 | 0.00729 | -0.0435 | 143.3608
7.5 | 1.0996 | 0.00775 | -0.0428 | 141.8839
8 | 1.1545 | 0.00815 | -0.0421 | 141.6564
8.5 | 1.2087 | 0.00859 | -0.0412 | 140.7101
9 | 1.2615 | 0.0091 | -0.04 | 138.6264
9.5 | 1.312 | 0.00973 | -0.0383 | 134.8407
10 | 1.356 | 0.01062 | -0.0352 | 127.6836
10.5 | 1.3992 | 0.0119 | -0.0323 | 117.5798
11 | 1.4363 | 0.01335 | -0.0282 | 107.588
11.5 | 1.4488 | 0.01593 | -0.0204 | 90.9479
12 | 1.4401 | 0.01954 | -0.0101 | 73.7001
12.5 | 1.4341 | 0.02346 | -0.0021 | 61.1296
13 | 1.4017 | 0.02977 | 0.0063 | 47.0843
13.5 | 1.3655 | 0.03704 | 0.0123 | 36.8656
14 | 1.2918 | 0.04923 | 0.0154 | 26.2401
14.5 | 1.3066 | 0.05275 | 0.0155 | 24.7697
15 | 1.2699 | 0.06354 | 0.0124 | 19.9858
15.5 | 1.1793 | 0.08625 | -0.0004 | 13.673
16 | 1.1782 | 0.09605 | -0.0069 | 12.2665
17 | 0.885 | 0.20976 | -0.0685 | 4.2191
17.5 | 0.8977 | 0.21903 | -0.0735 | 4.0985
18 | 0.9121 | 0.22748 | -0.0783 | 4.0096

## 150. Re 20M Mach 0.50 (1)
BIGFOIL.COM POLAR EXPORT
NACA66-409 a=0.2
NACA66-409 a=0.2 |  |  |  | Cl Max: | 1.153 | at alpha= | 20 | deg
JavaFoil+Calcfoil stall+Eppler ext transition |  |  |  | L/D Max: | 155.096 | at alpha= | 3 | deg
Re: | 20000000 |  |  | Cd Min: | 0.00403 | at alpha= | 2 | deg
Mach: | 0.5 |  |  | Cl=0 at alpha= | -2.0923 | deg
|  |  |  | @ Cl=0.1, Cd= | 0.0052094
|  |  |  | @ Cl=0.4, Cd= | 0.0044298
|  |  |  | @ Cl=0.6, Cd= | 0.0041494
alpha (deg) | Cl | Cd | Cm | Cl/Cd
-20 | -0.952 | 0.16449 | -0.01 | -5.789
-19.5 | -0.927 | 0.15247 | -0.01 | -6.077
-19 | -0.901 | 0.1492 | -0.011 | -6.037
-18.5 | -0.874 | 0.14284 | -0.011 | -6.122
-18 | -0.847 | 0.1367 | -0.011 | -6.199
-17.5 | -0.821 | 0.12918 | -0.011 | -6.359
-17 | -0.796 | 0.11996 | -0.012 | -6.638
-16.5 | -0.77 | 0.11314 | -0.012 | -6.807
-16 | -0.745 | 0.10616 | -0.012 | -7.015
-15.5 | -0.716 | 0.10738 | -0.012 | -6.667
-15 | -0.69 | 0.10066 | -0.012 | -6.854
-14.5 | -0.666 | 0.09077 | -0.013 | -7.337
-14 | -0.643 | 0.08213 | -0.014 | -7.823
-13.5 | -0.621 | 0.07239 | -0.016 | -8.579
-13 | -0.604 | 0.0597 | -0.017 | -10.118
-12.5 | -0.682 | 0.01004 | -0.025 | -67.919
-12 | -0.535 | 0.06732 | -0.015 | -7.952
-11.5 | -0.503 | 0.07336 | -0.013 | -6.851
-11 | -0.477 | 0.06629 | -0.014 | -7.196
-10.5 | -0.451 | 0.06163 | -0.015 | -7.321
-10 | -0.427 | 0.0556 | -0.016 | -7.671
-9.5 | -0.404 | 0.04834 | -0.018 | -8.353
-9 | -0.457 | 0.00719 | -0.029 | -63.617
-8.5 | -0.425 | 0.0068 | -0.03 | -62.452
-8 | -0.316 | 0.04928 | -0.015 | -6.412
-7.5 | -0.289 | 0.04745 | -0.015 | -6.089
-7 | -0.263 | 0.04323 | -0.016 | -6.074
-6.5 | -0.236 | 0.04016 | -0.017 | -5.881
-6 | -0.21 | 0.03704 | -0.018 | -5.673
-5.5 | -0.226 | 0.00585 | -0.034 | -38.622
-5 | -0.155 | 0.03564 | -0.017 | -4.362
-4.5 | -0.129 | 0.03422 | -0.017 | -3.758
-4 | -0.155 | 0.03314 | -0.017 | -4.692
-3.5 | -0.134 | 0.03106 | -0.018 | -4.316
-3 | -0.114 | 0.00543 | -0.037 | -20.96
-2.5 | -0.053 | 0.00527 | -0.038 | -10.008
-2 | 0.012 | 0.00526 | -0.039 | 2.329
-1.5 | 0.079 | 0.0052 | -0.04 | 15.198
-1 | 0.146 | 0.00523 | -0.04 | 27.996
-0.5 | 0.214 | 0.00525 | -0.041 | 40.788
0 | 0.282 | 0.00524 | -0.042 | 53.797
0.5 | 0.349 | 0.00529 | -0.043 | 65.996
1 | 0.416 | 0.00416 | -0.043 | 99.953
1.5 | 0.483 | 0.00426 | -0.044 | 113.516
2 | 0.55 | 0.00403 | -0.045 | 136.502
2.5 | 0.617 | 0.00419 | -0.046 | 146.99
3 | 0.682 | 0.0044 | -0.047 | 155.096
3.5 | 0.745 | 0.00524 | -0.047 | 142.334
4 | 0.807 | 0.00547 | -0.048 | 147.447
4.5 | 0.865 | 0.00727 | -0.049 | 118.998
5 | 0.915 | 0.0077 | -0.05 | 118.878
5.5 | 0.953 | 0.00814 | -0.051 | 117.096
6 | 0.97 | 0.00873 | -0.051 | 111.125
6.5 | 0.941 | 0.00945 | -0.052 | 99.548
7 | 0.593 | 0.01028 | -0.053 | 57.672
7.5 | 0.623 | 0.0111 | -0.053 | 56.096
8 | 0.656 | 0.01098 | -0.054 | 59.685
8.5 | 0.686 | 0.01185 | -0.055 | 57.902
9 | 0.713 | 0.01329 | -0.055 | 53.677
9.5 | 0.613 | 0.06001 | -0.03 | 10.211
10 | 0.777 | 0.01353 | -0.057 | 57.44
10.5 | 0.805 | 0.01498 | -0.058 | 53.745
11 | 0.829 | 0.01725 | -0.058 | 48.048
11.5 | 0.723 | 0.07135 | -0.037 | 10.132
12 | 0.893 | 0.01712 | -0.06 | 52.147
12.5 | 0.918 | 0.01913 | -0.06 | 47.983
13 | 0.937 | 0.02322 | -0.06 | 40.344
13.5 | 0.889 | 0.05221 | -0.053 | 17.024
14 | 0.848 | 0.09723 | -0.038 | 8.724
14.5 | 0.887 | 0.09009 | -0.044 | 9.847
15 | 0.91 | 0.09783 | -0.043 | 9.299
15.5 | 0.934 | 0.10493 | -0.044 | 8.902
16 | 0.948 | 0.12294 | -0.039 | 7.711
16.5 | 0.973 | 0.13416 | -0.04 | 7.254
17 | 1 | 0.14226 | -0.041 | 7.028
17.5 | 1.027 | 0.14536 | -0.043 | 7.065
18 | 1.05 | 0.1634 | -0.043 | 6.423
18.5 | 1.076 | 0.16107 | -0.044 | 6.683
19 | 1.103 | 0.16703 | -0.046 | 6.606
19.5 | 1.13 | 0.17057 | -0.047 | 6.624
20 | 1.153 | 0.18557 | -0.047 | 6.216

## 151. Re 20M Mach 0.50 (2)
BIGFOIL.COM POLAR EXPORT
NACA66-409 a=0.2
NACA66-409 a=0.2 |  |  |  | Cl Max: | 1.175 | at alpha= | 7 | deg
XFOIL ncrit=9 |  |  |  | L/D Max: | 144.544 | at alpha= | 6 | deg
Re: | 20000000 |  |  | Cd Min: | 0.10133 | at alpha= | 12 | deg
Mach: | 0.5 |  |  | Cl=0 at alpha= | -2.1859 | deg
|  |  |  | @ Cl=0.1, Cd= | 0.00455
|  |  |  | @ Cl=0.4, Cd= | 0.004753
|  |  |  | @ Cl=0.6, Cd= | 0.0046542
alpha (deg) | Cl | Cd | Cm | Cl/Cd
-7 | -0.3616 | 0.06073 | -0.0578 | -5.9542
-6.5 | -0.3563 | 0.05363 | -0.0605 | -6.6437
-6 | -0.3555 | 0.04359 | -0.0621 | -8.1555
-5.5 | -0.3347 | 0.03522 | -0.0616 | -9.5031
-5 | -0.3021 | 0.02785 | -0.0597 | -10.8474
-4 | -0.2357 | 0.0095 | -0.052 | -24.8105
-3.5 | -0.18 | 0.00558 | -0.0494 | -32.2581
-3 | -0.1106 | 0.0051 | -0.0483 | -21.6863
-2.5 | -0.0424 | 0.00474 | -0.0475 | -8.9451
-2 | 0.0251 | 0.00457 | -0.0471 | 5.4923
-1.5 | 0.0928 | 0.00455 | -0.0472 | 20.3956
-1 | 0.1601 | 0.00455 | -0.0474 | 35.1868
-0.5 | 0.2268 | 0.00457 | -0.0478 | 49.628
0 | 0.2935 | 0.00461 | -0.0482 | 63.6659
0.5 | 0.3599 | 0.00466 | -0.0488 | 77.2318
1.5 | 0.4892 | 0.00496 | -0.0493 | 98.629
2 | 0.5468 | 0.00423 | -0.049 | 129.2671
2.5 | 0.607 | 0.00471 | -0.0484 | 128.8747
3 | 0.6671 | 0.00533 | -0.0476 | 125.1595
3.5 | 0.7311 | 0.00571 | -0.0471 | 128.0385
4 | 0.7971 | 0.00597 | -0.0467 | 133.5176
4.5 | 0.8636 | 0.00624 | -0.0462 | 138.3974
5 | 0.9295 | 0.00659 | -0.0451 | 141.047
5.5 | 0.9965 | 0.00691 | -0.0438 | 144.2113
6 | 1.0624 | 0.00735 | -0.0418 | 144.5442
6.5 | 1.1271 | 0.00791 | -0.039 | 142.4905
7 | 1.175 | 0.00939 | -0.0324 | 125.1331
7.5 | 1.1709 | 0.01329 | -0.0188 | 88.1038
8 | 1.167 | 0.01968 | -0.0074 | 59.2988
8.5 | 1.1425 | 0.02562 | 0.0044 | 44.5941
9 | 1.1104 | 0.03166 | 0.0136 | 35.0726
9.5 | 1.0739 | 0.03879 | 0.0192 | 27.685
10 | 1.0339 | 0.04755 | 0.0207 | 21.7434
10.5 | 0.994 | 0.05834 | 0.0175 | 17.0381
11 | 0.9651 | 0.07043 | 0.0104 | 13.703
11.5 | 0.9369 | 0.08542 | -0.0005 | 10.9682
12 | 0.9199 | 0.10133 | -0.0114 | 9.0783