## index
index | Re | Mach | Datasource
1 | 50000 | 0 | JavaFoil+Calcfoil stall+Eppler ext transition
2 | 50000 | 0 | XFOIL ncrit=9
3 | 50000 | 0.1 | JavaFoil+Calcfoil stall+Eppler ext transition
4 | 50000 | 0.1 | XFOIL ncrit=9
5 | 50000 | 0.25 | JavaFoil+Calcfoil stall+Eppler ext transition
6 | 50000 | 0.25 | XFOIL ncrit=9
7 | 50000 | 0.5 | JavaFoil+Calcfoil stall+Eppler ext transition
8 | 50000 | 0.5 | XFOIL ncrit=9
9 | 100000 | 0 | JavaFoil+Calcfoil stall+Eppler ext transition
10 | 100000 | 0 | XFOIL ncrit=9
11 | 100000 | 0.1 | JavaFoil+Calcfoil stall+Eppler ext transition
12 | 100000 | 0.1 | XFOIL ncrit=9
13 | 100000 | 0.25 | JavaFoil+Calcfoil stall+Eppler ext transition
14 | 100000 | 0.25 | XFOIL ncrit=9
15 | 100000 | 0.5 | JavaFoil+Calcfoil stall+Eppler ext transition
16 | 100000 | 0.5 | XFOIL ncrit=9
17 | 250000 | 0 | JavaFoil+Calcfoil stall+Eppler ext transition
18 | 250000 | 0 | XFOIL ncrit=9
19 | 250000 | 0.1 | JavaFoil+Calcfoil stall+Eppler ext transition
20 | 250000 | 0.1 | XFOIL ncrit=9
21 | 250000 | 0.25 | JavaFoil+Calcfoil stall+Eppler ext transition
22 | 250000 | 0.25 | XFOIL ncrit=9
23 | 250000 | 0.5 | JavaFoil+Calcfoil stall+Eppler ext transition
24 | 250000 | 0.5 | XFOIL ncrit=9
25 | 500000 | 0 | JavaFoil+Calcfoil stall+Eppler ext transition
26 | 500000 | 0 | XFOIL ncrit=9
27 | 500000 | 0.1 | JavaFoil+Calcfoil stall+Eppler ext transition
28 | 500000 | 0.1 | XFOIL ncrit=9
29 | 500000 | 0.25 | JavaFoil+Calcfoil stall+Eppler ext transition
30 | 500000 | 0.25 | XFOIL ncrit=9
31 | 500000 | 0.5 | JavaFoil+Calcfoil stall+Eppler ext transition
32 | 500000 | 0.5 | XFOIL ncrit=9
33 | 750000 | 0 | JavaFoil+Calcfoil stall+Eppler ext transition
34 | 750000 | 0 | XFOIL ncrit=9
35 | 750000 | 0.1 | JavaFoil+Calcfoil stall+Eppler ext transition
36 | 750000 | 0.1 | XFOIL ncrit=9
37 | 750000 | 0.25 | JavaFoil+Calcfoil stall+Eppler ext transition
38 | 750000 | 0.25 | XFOIL ncrit=9
39 | 750000 | 0.5 | JavaFoil+Calcfoil stall+Eppler ext transition
40 | 750000 | 0.5 | XFOIL ncrit=9
41 | 1000000 | 0 | JavaFoil+Calcfoil stall+Eppler ext transition
42 | 1000000 | 0 | XFOIL ncrit=9
43 | 1000000 | 0.1 | JavaFoil+Calcfoil stall+Eppler ext transition
44 | 1000000 | 0.1 | XFOIL ncrit=9
45 | 1000000 | 0.25 | JavaFoil+Calcfoil stall+Eppler ext transition
46 | 1000000 | 0.25 | XFOIL ncrit=9
47 | 1000000 | 0.5 | JavaFoil+Calcfoil stall+Eppler ext transition
48 | 1000000 | 0.5 | XFOIL ncrit=9
49 | 2000000 | 0 | JavaFoil+Calcfoil stall+Eppler ext transition
50 | 2000000 | 0 | XFOIL ncrit=9
51 | 2000000 | 0.1 | JavaFoil+Calcfoil stall+Eppler ext transition
52 | 2000000 | 0.1 | XFOIL ncrit=9
53 | 2000000 | 0.25 | JavaFoil+Calcfoil stall+Eppler ext transition
54 | 2000000 | 0.25 | XFOIL ncrit=9
55 | 2000000 | 0.5 | JavaFoil+Calcfoil stall+Eppler ext transition
56 | 2000000 | 0.5 | XFOIL ncrit=9
57 | 3000000 | 0 | JavaFoil+Calcfoil stall+Eppler ext transition
58 | 3000000 | 0 | XFOIL ncrit=9
59 | 3000000 | 0.1 | JavaFoil+Calcfoil stall+Eppler ext transition
60 | 3000000 | 0.1 | XFOIL ncrit=9
61 | 3000000 | 0.25 | JavaFoil+Calcfoil stall+Eppler ext transition
62 | 3000000 | 0.25 | XFOIL ncrit=9
63 | 3000000 | 0.5 | JavaFoil+Calcfoil stall+Eppler ext transition
64 | 3000000 | 0.5 | XFOIL ncrit=9
65 | 4000000 | 0 | JavaFoil+Calcfoil stall+Eppler ext transition
66 | 4000000 | 0 | XFOIL ncrit=9
67 | 4000000 | 0.1 | JavaFoil+Calcfoil stall+Eppler ext transition
68 | 4000000 | 0.1 | XFOIL ncrit=9
69 | 4000000 | 0.25 | JavaFoil+Calcfoil stall+Eppler ext transition
70 | 4000000 | 0.25 | XFOIL ncrit=9
71 | 4000000 | 0.5 | JavaFoil+Calcfoil stall+Eppler ext transition
72 | 4000000 | 0.5 | XFOIL ncrit=9
73 | 5000000 | 0 | JavaFoil+Calcfoil stall+Eppler ext transition
74 | 5000000 | 0 | XFOIL ncrit=9
75 | 5000000 | 0.1 | JavaFoil+Calcfoil stall+Eppler ext transition
76 | 5000000 | 0.1 | XFOIL ncrit=9
77 | 5000000 | 0.25 | JavaFoil+Calcfoil stall+Eppler ext transition
78 | 5000000 | 0.25 | XFOIL ncrit=9
79 | 5000000 | 0.5 | JavaFoil+Calcfoil stall+Eppler ext transition
80 | 5000000 | 0.5 | XFOIL ncrit=9
81 | 6000000 | 0 | JavaFoil+Calcfoil stall+Eppler ext transition
82 | 6000000 | 0 | XFOIL ncrit=9
83 | 6000000 | 0.1 | JavaFoil+Calcfoil stall+Eppler ext transition
84 | 6000000 | 0.1 | XFOIL ncrit=9
85 | 6000000 | 0.25 | JavaFoil+Calcfoil stall+Eppler ext transition
86 | 6000000 | 0.25 | XFOIL ncrit=9
87 | 6000000 | 0.5 | JavaFoil+Calcfoil stall+Eppler ext transition
88 | 6000000 | 0.5 | XFOIL ncrit=9
89 | 7000000 | 0 | JavaFoil+Calcfoil stall+Eppler ext transition
90 | 7000000 | 0 | XFOIL ncrit=9
91 | 7000000 | 0.1 | JavaFoil+Calcfoil stall+Eppler ext transition
92 | 7000000 | 0.1 | XFOIL ncrit=9
93 | 7000000 | 0.25 | JavaFoil+Calcfoil stall+Eppler ext transition
94 | 7000000 | 0.25 | XFOIL ncrit=9
95 | 7000000 | 0.5 | JavaFoil+Calcfoil stall+Eppler ext transition
96 | 7000000 | 0.5 | XFOIL ncrit=9
97 | 8000000 | 0 | JavaFoil+Calcfoil stall+Eppler ext transition
98 | 8000000 | 0 | XFOIL ncrit=9
99 | 8000000 | 0.1 | JavaFoil+Calcfoil stall+Eppler ext transition
100 | 8000000 | 0.1 | XFOIL ncrit=9
101 | 8000000 | 0.25 | JavaFoil+Calcfoil stall+Eppler ext transition
102 | 8000000 | 0.25 | XFOIL ncrit=9
103 | 8000000 | 0.5 | JavaFoil+Calcfoil stall+Eppler ext transition
104 | 8000000 | 0.5 | XFOIL ncrit=9
105 | 10000000 | 0 | JavaFoil+Calcfoil stall+Eppler ext transition
106 | 10000000 | 0 | XFOIL ncrit=9
107 | 10000000 | 0.1 | JavaFoil+Calcfoil stall+Eppler ext transition
108 | 10000000 | 0.1 | XFOIL ncrit=9
109 | 10000000 | 0.25 | JavaFoil+Calcfoil stall+Eppler ext transition
110 | 10000000 | 0.25 | XFOIL ncrit=9
111 | 10000000 | 0.5 | JavaFoil+Calcfoil stall+Eppler ext transition
112 | 10000000 | 0.5 | XFOIL ncrit=9
113 | 12000000 | 0 | JavaFoil+Calcfoil stall+Eppler ext transition
114 | 12000000 | 0 | XFOIL ncrit=9
115 | 12000000 | 0.1 | JavaFoil+Calcfoil stall+Eppler ext transition
116 | 12000000 | 0.1 | XFOIL ncrit=9
117 | 12000000 | 0.25 | JavaFoil+Calcfoil stall+Eppler ext transition
118 | 12000000 | 0.25 | XFOIL ncrit=9
119 | 12000000 | 0.5 | JavaFoil+Calcfoil stall+Eppler ext transition
120 | 12000000 | 0.5 | XFOIL ncrit=9
121 | 14000000 | 0 | JavaFoil+Calcfoil stall+Eppler ext transition
122 | 14000000 | 0 | XFOIL ncrit=9
123 | 14000000 | 0.1 | JavaFoil+Calcfoil stall+Eppler ext transition
124 | 14000000 | 0.1 | XFOIL ncrit=9
125 | 14000000 | 0.25 | JavaFoil+Calcfoil stall+Eppler ext transition
126 | 14000000 | 0.25 | XFOIL ncrit=9
127 | 14000000 | 0.5 | JavaFoil+Calcfoil stall+Eppler ext transition
128 | 14000000 | 0.5 | XFOIL ncrit=9
129 | 16000000 | 0 | JavaFoil+Calcfoil stall+Eppler ext transition
130 | 16000000 | 0 | XFOIL ncrit=9
131 | 16000000 | 0.1 | JavaFoil+Calcfoil stall+Eppler ext transition
132 | 16000000 | 0.1 | XFOIL ncrit=9
133 | 16000000 | 0.25 | JavaFoil+Calcfoil stall+Eppler ext transition
134 | 16000000 | 0.25 | XFOIL ncrit=9
135 | 16000000 | 0.5 | JavaFoil+Calcfoil stall+Eppler ext transition
136 | 16000000 | 0.5 | XFOIL ncrit=9
137 | 18000000 | 0 | JavaFoil+Calcfoil stall+Eppler ext transition
138 | 18000000 | 0 | XFOIL ncrit=9
139 | 18000000 | 0.1 | JavaFoil+Calcfoil stall+Eppler ext transition
140 | 18000000 | 0.1 | XFOIL ncrit=9
141 | 18000000 | 0.25 | JavaFoil+Calcfoil stall+Eppler ext transition
142 | 18000000 | 0.25 | XFOIL ncrit=9
143 | 18000000 | 0.5 | JavaFoil+Calcfoil stall+Eppler ext transition
144 | 18000000 | 0.5 | XFOIL ncrit=9
145 | 20000000 | 0 | JavaFoil+Calcfoil stall+Eppler ext transition
146 | 20000000 | 0 | XFOIL ncrit=9
147 | 20000000 | 0.1 | JavaFoil+Calcfoil stall+Eppler ext transition
148 | 20000000 | 0.1 | XFOIL ncrit=9
149 | 20000000 | 0.25 | JavaFoil+Calcfoil stall+Eppler ext transition
150 | 20000000 | 0.25 | XFOIL ncrit=9
151 | 20000000 | 0.5 | JavaFoil+Calcfoil stall+Eppler ext transition
152 | 20000000 | 0.5 | XFOIL ncrit=9

## 1. Re 50k Mach 0.00 (1)
BIGFOIL.COM POLAR EXPORT
drgnfly
DRAGONFLY CANARD |  |  |  | Cl Max: | 1.827 | at alpha= | 12.5 | deg
JavaFoil+Calcfoil stall+Eppler ext transition |  |  |  | L/D Max: | 32.891 | at alpha= | 7.5 | deg
Re: | 50000 |  |  | Cd Min: | 0.02818 | at alpha= | 0 | deg
Mach: | 0 |  |  | Cl=0 at alpha= | -4.9082 | deg
|  |  |  | @ Cl=0.1, Cd= | 0.047916
|  |  |  | @ Cl=0.4, Cd= | 0.042401
|  |  |  | @ Cl=0.6, Cd= | 0.028473
alpha (deg) | Cl | Cd | Cm | Cl/Cd
-20 | -0.592 | 0.3671 | -0.025 | -1.614
-19.5 | -0.604 | 0.35953 | -0.025 | -1.68
-19 | -0.614 | 0.31932 | -0.025 | -1.924
-18.5 | -0.623 | 0.31334 | -0.026 | -1.988
-18 | -0.63 | 0.28169 | -0.026 | -2.237
-17.5 | -0.636 | 0.27513 | -0.026 | -2.312
-17 | -0.64 | 0.24576 | -0.024 | -2.605
-16.5 | -0.643 | 0.2423 | -0.025 | -2.653
-16 | -0.642 | 0.21655 | -0.025 | -2.966
-15.5 | -0.64 | 0.20808 | -0.025 | -3.074
-15 | -0.634 | 0.18852 | -0.025 | -3.365
-14.5 | -0.626 | 0.17923 | -0.026 | -3.494
-14 | -0.615 | 0.16804 | -0.026 | -3.663
-13.5 | -0.602 | 0.15721 | -0.026 | -3.831
-13 | -0.587 | 0.15221 | -0.027 | -3.853
-12.5 | -0.568 | 0.13754 | -0.027 | -4.13
-12 | -0.547 | 0.1314 | -0.027 | -4.162
-11.5 | -0.523 | 0.12111 | -0.028 | -4.319
-11 | -0.496 | 0.11274 | -0.028 | -4.404
-10.5 | -0.467 | 0.10433 | -0.028 | -4.479
-10 | -0.435 | 0.09848 | -0.029 | -4.422
-9.5 | -0.401 | 0.09226 | -0.029 | -4.347
-9 | -0.364 | 0.08582 | -0.029 | -4.243
-8.5 | -0.325 | 0.08021 | -0.03 | -4.055
-8 | -0.284 | 0.0742 | -0.03 | -3.833
-7.5 | -0.242 | 0.07039 | -0.031 | -3.437
-7 | -0.198 | 0.06575 | -0.031 | -3.009
-6.5 | -0.152 | 0.06158 | -0.032 | -2.475
-6 | -0.106 | 0.05827 | -0.032 | -1.814
-5.5 | -0.058 | 0.05544 | -0.033 | -1.046
-5 | -0.009 | 0.05279 | -0.033 | -0.178
-4.5 | 0.04 | 0.05034 | -0.034 | 0.792
-4 | 0.09 | 0.04823 | -0.034 | 1.861
-3.5 | 0.14 | 0.04666 | -0.035 | 3.001
-3 | 0.191 | 0.04525 | -0.036 | 4.213
-2.5 | 0.241 | 0.04414 | -0.036 | 5.471
-2 | 0.293 | 0.04331 | -0.037 | 6.754
-1.5 | 0.345 | 0.04273 | -0.038 | 8.081
-1 | 0.396 | 0.04241 | -0.039 | 9.341
-0.5 | 0.447 | 0.0423 | -0.04 | 10.569
0 | 0.562 | 0.02818 | -0.085 | 19.934
0.5 | 0.619 | 0.02862 | -0.085 | 21.618
1 | 0.675 | 0.02898 | -0.086 | 23.305
1.5 | 0.732 | 0.02964 | -0.087 | 24.698
2 | 0.789 | 0.03032 | -0.088 | 26.013
2.5 | 0.845 | 0.03113 | -0.088 | 27.148
3 | 0.901 | 0.03197 | -0.089 | 28.193
3.5 | 0.958 | 0.03292 | -0.09 | 29.087
4 | 1.014 | 0.03389 | -0.091 | 29.912
4.5 | 1.07 | 0.03497 | -0.092 | 30.589
5 | 1.125 | 0.03617 | -0.093 | 31.118
5.5 | 1.181 | 0.03738 | -0.094 | 31.594
6 | 1.237 | 0.03874 | -0.095 | 31.924
6.5 | 1.292 | 0.04013 | -0.096 | 32.194
7 | 1.347 | 0.04168 | -0.096 | 32.323
7.5 | 1.402 | 0.04263 | -0.097 | 32.891
8 | 1.457 | 0.04437 | -0.098 | 32.839
8.5 | 1.487 | 0.04619 | -0.099 | 32.188
9 | 1.539 | 0.0481 | -0.1 | 31.998
9.5 | 1.585 | 0.05012 | -0.101 | 31.632
10 | 1.628 | 0.05224 | -0.102 | 31.159
10.5 | 1.667 | 0.05446 | -0.103 | 30.608
11 | 1.704 | 0.05684 | -0.104 | 29.976
11.5 | 1.772 | 0.06159 | -0.108 | 28.767
12 | 1.801 | 0.06451 | -0.109 | 27.922
12.5 | 1.827 | 0.06752 | -0.11 | 27.055
13 | 1.615 | 0.09598 | -0.041 | 16.83
13.5 | 1.63 | 0.10195 | -0.039 | 15.99
14 | 1.639 | 0.1086 | -0.038 | 15.095
14.5 | 1.644 | 0.11593 | -0.037 | 14.178
15 | 1.644 | 0.12484 | -0.037 | 13.167
15.5 | 1.639 | 0.13299 | -0.036 | 12.323
16 | 1.63 | 0.1407 | -0.036 | 11.583
16.5 | 1.616 | 0.149 | -0.035 | 10.846
17 | 1.598 | 0.16273 | -0.035 | 9.822
17.5 | 1.577 | 0.17201 | -0.035 | 9.166

## 2. Re 50k Mach 0.00 (2)
BIGFOIL.COM POLAR EXPORT
drgnfly
DRAGONFLY CANARD |  |  |  | Cl Max: | 0.8785 | at alpha= | 20 | deg
XFOIL ncrit=9 |  |  |  | L/D Max: | 4.0322 | at alpha= | 15.5 | deg
Re: | 50000 |  |  | Cd Min: | 0.22288 | at alpha= | 20 | deg
Mach: | 0 |  |  | Cl=0 at alpha= | 1.9197 | deg
|  |  |  | @ Cl=0.1, Cd= | 0.086841
|  |  |  | @ Cl=0.4, Cd= | 0.12017
|  |  |  | @ Cl=0.6, Cd= | 0.15365
alpha (deg) | Cl | Cd | Cm | Cl/Cd
-10.5 | -0.4373 | 0.18346 | -0.0217 | -2.3836
-10 | -0.4224 | 0.17735 | -0.019 | -2.3817
-9.5 | -0.4671 | 0.17737 | -0.0198 | -2.6335
-9 | -0.4412 | 0.16949 | -0.0165 | -2.6031
-8.5 | -0.4917 | 0.1688 | -0.0169 | -2.9129
-8 | -0.471 | 0.16193 | -0.0136 | -2.9087
-7.5 | -0.4771 | 0.15699 | -0.0114 | -3.039
-7 | -0.5406 | 0.15526 | -0.0102 | -3.4819
-6.5 | -0.5333 | 0.14936 | -0.007 | -3.5706
-6 | -0.5382 | 0.14403 | -0.0036 | -3.7367
-5.5 | -0.5611 | 0.13966 | -0.0034 | -4.0176
-5 | -0.5374 | 0.13395 | -0.0039 | -4.0119
-4.5 | -0.5385 | 0.12914 | -0.0024 | -4.1699
-4 | -0.5432 | 0.12453 | 0.0006 | -4.362
-3.5 | -0.5297 | 0.12112 | 0.0066 | -4.3733
-3 | -0.4886 | 0.11795 | 0.0132 | -4.1424
-2 | -0.4161 | 0.08204 | -0.0436 | -5.0719
-1.5 | -0.3545 | 0.07961 | -0.0458 | -4.453
0 | -0.2341 | 0.07514 | -0.0411 | -3.1155
0.5 | -0.1837 | 0.07609 | -0.0412 | -2.4142
1 | -0.1225 | 0.07787 | -0.0437 | -1.5731
2 | 0.0107 | 0.07979 | -0.0532 | 0.1341
2.5 | 0.0614 | 0.08407 | -0.0546 | 0.73034
3 | 0.0857 | 0.0856 | -0.0524 | 1.0012
3.5 | 0.1107 | 0.08777 | -0.0507 | 1.2613
4 | 0.1527 | 0.09199 | -0.0514 | 1.66
4.5 | 0.1856 | 0.09474 | -0.0508 | 1.959
5 | 0.2054 | 0.09676 | -0.0489 | 2.1228
5.5 | 0.2494 | 0.10181 | -0.0501 | 2.4497
6 | 0.2726 | 0.10386 | -0.0487 | 2.6247
6.5 | 0.2923 | 0.10646 | -0.0474 | 2.7456
7 | 0.3408 | 0.11215 | -0.0492 | 3.0388
7.5 | 0.3503 | 0.11344 | -0.0469 | 3.088
8 | 0.3913 | 0.11919 | -0.0483 | 3.283
8.5 | 0.4084 | 0.12111 | -0.0471 | 3.3721
9 | 0.4274 | 0.12445 | -0.0464 | 3.4343
9.5 | 0.4662 | 0.12955 | -0.0476 | 3.5986
10 | 0.4762 | 0.13182 | -0.0465 | 3.6125
10.5 | 0.5246 | 0.13915 | -0.0488 | 3.77
11 | 0.527 | 0.13993 | -0.0473 | 3.7662
11.5 | 0.5515 | 0.14467 | -0.0479 | 3.8121
12 | 0.581 | 0.14918 | -0.0488 | 3.8946
12.5 | 0.5914 | 0.15204 | -0.0488 | 3.8898
13 | 0.6275 | 0.15879 | -0.0505 | 3.9518
13.5 | 0.6434 | 0.1616 | -0.051 | 3.9814
14 | 0.6556 | 0.16494 | -0.0516 | 3.9748
14.5 | 0.6785 | 0.17006 | -0.053 | 3.9898
15.5 | 0.7239 | 0.17953 | -0.0559 | 4.0322
16 | 0.7377 | 0.18338 | -0.0573 | 4.0228
16.5 | 0.7544 | 0.18787 | -0.059 | 4.0155
17 | 0.7722 | 0.19262 | -0.0609 | 4.0089
17.5 | 0.7901 | 0.19749 | -0.0629 | 4.0007
18 | 0.8084 | 0.20244 | -0.065 | 3.9933
19 | 0.853 | 0.21376 | -0.0694 | 3.9905
19.5 | 0.8685 | 0.21914 | -0.0719 | 3.9632
20 | 0.8785 | 0.22288 | -0.0744 | 3.9416

## 3. Re 50k Mach 0.10 (1)
BIGFOIL.COM POLAR EXPORT
drgnfly
DRAGONFLY CANARD |  |  |  | Cl Max: | 1.83 | at alpha= | 12.5 | deg
JavaFoil+Calcfoil stall+Eppler ext transition |  |  |  | L/D Max: | 32.762 | at alpha= | 7.5 | deg
Re: | 50000 |  |  | Cd Min: | 0.02407 | at alpha= | 0 | deg
Mach: | 0.1 |  |  | Cl=0 at alpha= | -4.9082 | deg
|  |  |  | @ Cl=0.1, Cd= | 0.048138
|  |  |  | @ Cl=0.4, Cd= | 0.042546
|  |  |  | @ Cl=0.6, Cd= | 0.026931
alpha (deg) | Cl | Cd | Cm | Cl/Cd
-20 | -0.545 | 0.39488 | -0.025 | -1.38
-19.5 | -0.559 | 0.36343 | -0.025 | -1.539
-19 | -0.573 | 0.35099 | -0.025 | -1.632
-18.5 | -0.584 | 0.33089 | -0.026 | -1.766
-18 | -0.594 | 0.29345 | -0.026 | -2.026
-17.5 | -0.603 | 0.2851 | -0.024 | -2.116
-17 | -0.611 | 0.25559 | -0.024 | -2.389
-16.5 | -0.616 | 0.24988 | -0.025 | -2.466
-16 | -0.619 | 0.23979 | -0.025 | -2.58
-15.5 | -0.619 | 0.21185 | -0.025 | -2.92
-15 | -0.616 | 0.20615 | -0.026 | -2.989
-14.5 | -0.61 | 0.18662 | -0.026 | -3.27
-14 | -0.602 | 0.17165 | -0.026 | -3.507
-13.5 | -0.591 | 0.15872 | -0.026 | -3.724
-13 | -0.577 | 0.1528 | -0.026 | -3.777
-12.5 | -0.561 | 0.145 | -0.027 | -3.866
-12 | -0.541 | 0.13178 | -0.027 | -4.105
-11.5 | -0.519 | 0.12336 | -0.028 | -4.203
-11 | -0.493 | 0.11278 | -0.028 | -4.373
-10.5 | -0.465 | 0.10447 | -0.028 | -4.451
-10 | -0.434 | 0.09783 | -0.029 | -4.437
-9.5 | -0.4 | 0.0914 | -0.029 | -4.38
-9 | -0.364 | 0.08503 | -0.029 | -4.28
-8.5 | -0.325 | 0.07958 | -0.03 | -4.088
-8 | -0.285 | 0.07522 | -0.03 | -3.786
-7.5 | -0.242 | 0.06986 | -0.031 | -3.47
-7 | -0.198 | 0.0668 | -0.031 | -2.97
-6.5 | -0.153 | 0.06217 | -0.032 | -2.459
-6 | -0.106 | 0.05876 | -0.032 | -1.805
-5.5 | -0.058 | 0.05583 | -0.033 | -1.043
-5 | -0.009 | 0.05311 | -0.033 | -0.178
-4.5 | 0.04 | 0.05063 | -0.034 | 0.791
-4 | 0.09 | 0.04845 | -0.034 | 1.86
-3.5 | 0.141 | 0.04686 | -0.035 | 3.002
-3 | 0.192 | 0.04551 | -0.036 | 4.209
-2.5 | 0.243 | 0.04428 | -0.036 | 5.48
-2 | 0.294 | 0.04344 | -0.037 | 6.767
-1.5 | 0.347 | 0.04293 | -0.038 | 8.086
-1 | 0.398 | 0.04255 | -0.039 | 9.357
-0.5 | 0.449 | 0.04245 | -0.04 | 10.585
0 | 0.565 | 0.02407 | -0.042 | 23.458
0.5 | 0.622 | 0.02873 | -0.086 | 21.643
1 | 0.679 | 0.02913 | -0.086 | 23.3
1.5 | 0.736 | 0.0298 | -0.087 | 24.689
2 | 0.793 | 0.0305 | -0.088 | 25.988
2.5 | 0.849 | 0.0313 | -0.089 | 27.131
3 | 0.906 | 0.03221 | -0.09 | 28.125
3.5 | 0.962 | 0.03312 | -0.091 | 29.061
4 | 1.019 | 0.03418 | -0.092 | 29.805
4.5 | 1.075 | 0.03521 | -0.092 | 30.532
5 | 1.131 | 0.03642 | -0.093 | 31.052
5.5 | 1.187 | 0.03766 | -0.094 | 31.516
6 | 1.243 | 0.03905 | -0.095 | 31.82
6.5 | 1.298 | 0.04046 | -0.096 | 32.083
7 | 1.354 | 0.04203 | -0.097 | 32.203
7.5 | 1.409 | 0.043 | -0.098 | 32.762
8 | 1.464 | 0.04478 | -0.099 | 32.695
8.5 | 1.494 | 0.04665 | -0.1 | 32.018
9 | 1.546 | 0.04851 | -0.1 | 31.868
9.5 | 1.592 | 0.05056 | -0.101 | 31.491
10 | 1.634 | 0.05271 | -0.102 | 31.006
10.5 | 1.673 | 0.05499 | -0.103 | 30.432
11 | 1.71 | 0.05736 | -0.104 | 29.806
11.5 | 1.777 | 0.06239 | -0.109 | 28.483
12 | 1.806 | 0.06535 | -0.109 | 27.632
12.5 | 1.83 | 0.06827 | -0.11 | 26.808
13 | 1.617 | 0.09638 | -0.04 | 16.781
13.5 | 1.631 | 0.10257 | -0.039 | 15.898
14 | 1.638 | 0.11036 | -0.038 | 14.842
14.5 | 1.64 | 0.11749 | -0.037 | 13.96
15 | 1.637 | 0.12569 | -0.036 | 13.027
15.5 | 1.629 | 0.133 | -0.035 | 12.252
16 | 1.617 | 0.14179 | -0.036 | 11.403
16.5 | 1.599 | 0.15323 | -0.035 | 10.438
17 | 1.578 | 0.16258 | -0.035 | 9.704
17.5 | 1.552 | 0.17398 | -0.036 | 8.919

## 4. Re 50k Mach 0.10 (2)
BIGFOIL.COM POLAR EXPORT
drgnfly
DRAGONFLY CANARD |  |  |  | Cl Max: | 0.8827 | at alpha= | 20 | deg
XFOIL ncrit=9 |  |  |  | L/D Max: | 4.0295 | at alpha= | 15.5 | deg
Re: | 50000 |  |  | Cd Min: | 0.2238 | at alpha= | 20 | deg
Mach: | 0.1 |  |  | Cl=0 at alpha= | 1.958 | deg
|  |  |  | @ Cl=0.1, Cd= | 0.087244
|  |  |  | @ Cl=0.4, Cd= | 0.12055
|  |  |  | @ Cl=0.6, Cd= | 0.15397
alpha (deg) | Cl | Cd | Cm | Cl/Cd
-10.5 | -0.4282 | 0.18315 | -0.0213 | -2.338
-10 | -0.4217 | 0.17821 | -0.0191 | -2.3663
-9.5 | -0.4705 | 0.17876 | -0.0201 | -2.632
-9 | -0.4399 | 0.17035 | -0.0165 | -2.5823
-8.5 | -0.4952 | 0.17014 | -0.0172 | -2.9105
-8 | -0.4734 | 0.16308 | -0.0138 | -2.9029
-7.5 | -0.4742 | 0.15785 | -0.0115 | -3.0041
-7 | -0.5049 | 0.15386 | -0.0099 | -3.2816
-6.5 | -0.5389 | 0.15065 | -0.0072 | -3.5772
-6 | -0.5431 | 0.14523 | -0.0037 | -3.7396
-5.5 | -0.5681 | 0.14091 | -0.0036 | -4.0317
-5 | -0.5327 | 0.13497 | -0.0043 | -3.9468
-4.5 | -0.5354 | 0.13025 | -0.0026 | -4.1106
-3 | -0.4837 | 0.11884 | 0.0128 | -4.0702
-2 | -0.4196 | 0.08284 | -0.0437 | -5.0652
-1.5 | -0.3622 | 0.07996 | -0.0455 | -4.5298
-0.5 | -0.2769 | 0.07594 | -0.0427 | -3.6463
0 | -0.237 | 0.07554 | -0.0413 | -3.1374
0.5 | -0.1885 | 0.07625 | -0.0412 | -2.4721
1 | -0.1243 | 0.07837 | -0.0439 | -1.5861
1.5 | -0.085 | 0.07856 | -0.0432 | -1.082
2 | 0.0078 | 0.07991 | -0.0532 | 0.09761
2.5 | 0.061 | 0.08455 | -0.0549 | 0.72147
3 | 0.0851 | 0.08598 | -0.0526 | 0.98977
3.5 | 0.1095 | 0.08805 | -0.0508 | 1.2436
4 | 0.1466 | 0.09171 | -0.0508 | 1.5985
4.5 | 0.1855 | 0.09519 | -0.051 | 1.9487
5 | 0.2048 | 0.09709 | -0.049 | 2.1094
5.5 | 0.2425 | 0.10143 | -0.0494 | 2.3908
6 | 0.2729 | 0.10433 | -0.0489 | 2.6157
6.5 | 0.2915 | 0.10677 | -0.0474 | 2.7302
7 | 0.342 | 0.11281 | -0.0495 | 3.0316
7.5 | 0.3505 | 0.11385 | -0.0471 | 3.0786
8 | 0.3844 | 0.11873 | -0.0477 | 3.2376
8.5 | 0.4093 | 0.12163 | -0.0472 | 3.3651
9 | 0.4265 | 0.12474 | -0.0464 | 3.4191
9.5 | 0.4678 | 0.13022 | -0.0479 | 3.5924
10 | 0.4765 | 0.13223 | -0.0466 | 3.6036
11 | 0.5282 | 0.14046 | -0.0474 | 3.7605
11.5 | 0.5499 | 0.14481 | -0.0479 | 3.7974
12 | 0.5832 | 0.14994 | -0.0491 | 3.8896
12.5 | 0.5925 | 0.15252 | -0.0489 | 3.8847
13 | 0.6238 | 0.15856 | -0.0504 | 3.9342
13.5 | 0.6461 | 0.16241 | -0.0512 | 3.9782
14 | 0.6573 | 0.1655 | -0.0518 | 3.9716
14.5 | 0.6783 | 0.17034 | -0.0531 | 3.982
15 | 0.7143 | 0.17762 | -0.0551 | 4.0215
15.5 | 0.7274 | 0.18052 | -0.0562 | 4.0295
16 | 0.7407 | 0.18417 | -0.0576 | 4.0218
16.5 | 0.757 | 0.18858 | -0.0593 | 4.0142
17 | 0.7747 | 0.1933 | -0.0612 | 4.0078
17.5 | 0.7928 | 0.19819 | -0.0632 | 4.0002
18 | 0.8114 | 0.2032 | -0.0654 | 3.9931
18.5 | 0.8321 | 0.20852 | -0.0676 | 3.9905
19 | 0.8597 | 0.21552 | -0.0698 | 3.989
19.5 | 0.8681 | 0.21949 | -0.0724 | 3.9551
20 | 0.8827 | 0.2238 | -0.0748 | 3.9441

## 5. Re 50k Mach 0.25 (1)
BIGFOIL.COM POLAR EXPORT
drgnfly
DRAGONFLY CANARD |  |  |  | Cl Max: | 1.826 | at alpha= | 12 | deg
JavaFoil+Calcfoil stall+Eppler ext transition |  |  |  | L/D Max: | 32.054 | at alpha= | 7.5 | deg
Re: | 50000 |  |  | Cd Min: | 0.0249 | at alpha= | 0 | deg
Mach: | 0.25 |  |  | Cl=0 at alpha= | -4.902 | deg
|  |  |  | @ Cl=0.1, Cd= | 0.049295
|  |  |  | @ Cl=0.4, Cd= | 0.043432
|  |  |  | @ Cl=0.6, Cd= | 0.026483
alpha (deg) | Cl | Cd | Cm | Cl/Cd
-18 | -0.245 | 0.6488 | -0.025 | -0.378
-17.5 | -0.293 | 0.5447 | -0.024 | -0.537
-17 | -0.334 | 0.46466 | -0.024 | -0.719
-16.5 | -0.371 | 0.39151 | -0.025 | -0.948
-16 | -0.402 | 0.34518 | -0.025 | -1.166
-15.5 | -0.43 | 0.31194 | -0.025 | -1.377
-15 | -0.452 | 0.27622 | -0.025 | -1.638
-14.5 | -0.47 | 0.24692 | -0.026 | -1.902
-14 | -0.483 | 0.23012 | -0.026 | -2.098
-13.5 | -0.491 | 0.20031 | -0.026 | -2.453
-13 | -0.495 | 0.1827 | -0.027 | -2.711
-12.5 | -0.495 | 0.1657 | -0.027 | -2.984
-12 | -0.489 | 0.15904 | -0.028 | -3.075
-11.5 | -0.479 | 0.13887 | -0.028 | -3.446
-11 | -0.464 | 0.12703 | -0.028 | -3.65
-10.5 | -0.444 | 0.12043 | -0.029 | -3.686
-10 | -0.42 | 0.10789 | -0.029 | -3.893
-9.5 | -0.392 | 0.09914 | -0.03 | -3.951
-9 | -0.359 | 0.09192 | -0.03 | -3.909
-8.5 | -0.324 | 0.08706 | -0.031 | -3.719
-8 | -0.285 | 0.07955 | -0.031 | -3.585
-7.5 | -0.244 | 0.07317 | -0.031 | -3.335
-7 | -0.201 | 0.0687 | -0.032 | -2.92
-6.5 | -0.155 | 0.06426 | -0.033 | -2.414
-6 | -0.108 | 0.06081 | -0.033 | -1.776
-5.5 | -0.059 | 0.05755 | -0.034 | -1.032
-5 | -0.01 | 0.05445 | -0.034 | -0.178
-4.5 | 0.041 | 0.0519 | -0.035 | 0.79
-4 | 0.092 | 0.04957 | -0.035 | 1.863
-3.5 | 0.144 | 0.04778 | -0.036 | 3.019
-3 | 0.197 | 0.04611 | -0.036 | 4.262
-2.5 | 0.249 | 0.04518 | -0.037 | 5.513
-2 | 0.302 | 0.04415 | -0.038 | 6.837
-1.5 | 0.357 | 0.04435 | -0.038 | 8.039
-1 | 0.409 | 0.04324 | -0.04 | 9.462
-0.5 | 0.462 | 0.04317 | -0.041 | 10.692
0 | 0.58 | 0.0249 | -0.043 | 23.29
0.5 | 0.639 | 0.02957 | -0.088 | 21.597
1 | 0.697 | 0.03005 | -0.089 | 23.199
1.5 | 0.756 | 0.03076 | -0.089 | 24.562
2 | 0.814 | 0.03155 | -0.09 | 25.797
2.5 | 0.872 | 0.03241 | -0.091 | 26.911
3 | 0.93 | 0.03335 | -0.092 | 27.894
3.5 | 0.988 | 0.03434 | -0.093 | 28.778
4 | 1.046 | 0.03546 | -0.094 | 29.496
4.5 | 1.104 | 0.03668 | -0.095 | 30.092
5 | 1.161 | 0.03789 | -0.096 | 30.652
5.5 | 1.219 | 0.03931 | -0.097 | 31.003
6 | 1.276 | 0.04071 | -0.098 | 31.342
6.5 | 1.333 | 0.04232 | -0.098 | 31.5
7 | 1.39 | 0.04392 | -0.099 | 31.647
7.5 | 1.447 | 0.04513 | -0.1 | 32.054
8 | 1.503 | 0.04704 | -0.101 | 31.959
8.5 | 1.53 | 0.04898 | -0.102 | 31.241
9 | 1.584 | 0.05111 | -0.103 | 30.991
9.5 | 1.63 | 0.05331 | -0.104 | 30.577
10 | 1.671 | 0.05577 | -0.105 | 29.965
10.5 | 1.708 | 0.05818 | -0.106 | 29.362
11 | 1.741 | 0.06088 | -0.107 | 28.605
11.5 | 1.804 | 0.06689 | -0.111 | 26.964
12 | 1.826 | 0.07044 | -0.112 | 25.925
12.5 | 1.612 | 0.09264 | -0.04 | 17.398
13 | 1.62 | 0.09959 | -0.038 | 16.268
13.5 | 1.622 | 0.10675 | -0.038 | 15.197
14 | 1.615 | 0.11656 | -0.037 | 13.854
14.5 | 1.599 | 0.12495 | -0.037 | 12.798
15 | 1.575 | 0.13345 | -0.036 | 11.802
15.5 | 1.543 | 0.14761 | -0.035 | 10.45
16 | 1.502 | 0.15479 | -0.034 | 9.701
16.5 | 1.453 | 0.17251 | -0.035 | 8.42
17 | 1.396 | 0.18543 | -0.034 | 7.526

## 6. Re 50k Mach 0.25 (2)
BIGFOIL.COM POLAR EXPORT
drgnfly
DRAGONFLY CANARD |  |  |  | Cl Max: | 0.9056 | at alpha= | 20 | deg
XFOIL ncrit=9 |  |  |  | L/D Max: | 4.0079 | at alpha= | 16.5 | deg
Re: | 50000 |  |  | Cd Min: | 0.23026 | at alpha= | 20 | deg
Mach: | 0.25 |  |  | Cl=0 at alpha= | 2.0611 | deg
|  |  |  | @ Cl=0.1, Cd= | 0.089428
|  |  |  | @ Cl=0.4, Cd= | 0.12287
|  |  |  | @ Cl=0.6, Cd= | 0.15539
alpha (deg) | Cl | Cd | Cm | Cl/Cd
-11 | 0.0844 | 0.13658 | -0.1289 | 0.61795
-10.5 | -0.4105 | 0.18599 | -0.0206 | -2.2071
-10 | -0.4271 | 0.18386 | -0.02 | -2.323
-9.5 | -0.4302 | 0.17873 | -0.0186 | -2.407
-9 | -0.4445 | 0.1759 | -0.0175 | -2.527
-8.5 | -0.443 | 0.17052 | -0.0154 | -2.5979
-8 | -0.4931 | 0.17004 | -0.0153 | -2.8999
-7.5 | -0.4777 | 0.16339 | -0.0123 | -2.9237
-7 | -0.4764 | 0.15795 | -0.0098 | -3.0161
-6.5 | -0.4917 | 0.15343 | -0.0075 | -3.2047
-6 | -0.5102 | 0.14893 | -0.0046 | -3.4258
-5.5 | -0.5046 | 0.1444 | -0.0063 | -3.4945
-5 | -0.494 | 0.13943 | -0.007 | -3.543
-4.5 | -0.4989 | 0.13523 | -0.0049 | -3.6893
-4 | -0.4874 | 0.13074 | -0.0016 | -3.728
-3.5 | -0.4987 | 0.12722 | 0.0052 | -3.92
-3 | -0.4415 | 0.12313 | 0.0082 | -3.5856
-2 | -0.4355 | 0.08735 | -0.0447 | -4.9857
-1.5 | -0.3913 | 0.08276 | -0.045 | -4.7281
-1 | -0.3383 | 0.08056 | -0.0457 | -4.1994
-0.5 | -0.2896 | 0.079 | -0.0448 | -3.6658
0.5 | -0.2081 | 0.0779 | -0.0418 | -2.6714
1 | -0.1452 | 0.08017 | -0.0439 | -1.8112
1.5 | -0.0937 | 0.08103 | -0.0446 | -1.1564
2 | -0.005 | 0.08101 | -0.0537 | -0.061721
2.5 | 0.0359 | 0.0844 | -0.0533 | 0.42536
3.5 | 0.1041 | 0.08975 | -0.0515 | 1.1599
4 | 0.1328 | 0.09242 | -0.0502 | 1.4369
5 | 0.2026 | 0.09905 | -0.0497 | 2.0454
5.5 | 0.2278 | 0.10195 | -0.0485 | 2.2344
6 | 0.276 | 0.10721 | -0.0501 | 2.5744
6.5 | 0.289 | 0.10863 | -0.0478 | 2.6604
7 | 0.3272 | 0.11362 | -0.0486 | 2.8798
7.5 | 0.3523 | 0.11628 | -0.0478 | 3.0298
8 | 0.3721 | 0.11932 | -0.0469 | 3.1185
8.5 | 0.4149 | 0.12477 | -0.0483 | 3.3253
9 | 0.4257 | 0.12668 | -0.0468 | 3.3604
10 | 0.4803 | 0.13473 | -0.0473 | 3.5649
10.5 | 0.5067 | 0.13943 | -0.0479 | 3.6341
11 | 0.5365 | 0.14372 | -0.0486 | 3.733
11.5 | 0.5496 | 0.14667 | -0.0483 | 3.7472
12 | 0.5971 | 0.15481 | -0.0508 | 3.857
12.5 | 0.6006 | 0.15551 | -0.05 | 3.8621
13 | 0.6192 | 0.15966 | -0.0507 | 3.8782
14 | 0.669 | 0.16905 | -0.0532 | 3.9574
14.5 | 0.6844 | 0.17292 | -0.0543 | 3.9579
15 | 0.7069 | 0.17809 | -0.0558 | 3.9693
15.5 | 0.7379 | 0.18477 | -0.0578 | 3.9936
16.5 | 0.7756 | 0.19352 | -0.0612 | 4.0079
17 | 0.7928 | 0.19805 | -0.0631 | 4.003
17.5 | 0.8126 | 0.20322 | -0.0652 | 3.9986
18 | 0.8351 | 0.2092 | -0.0675 | 3.9919
18.5 | 0.8539 | 0.21488 | -0.0698 | 3.9738
19 | 0.8634 | 0.21859 | -0.0724 | 3.9499
19.5 | 0.8797 | 0.22321 | -0.0749 | 3.9411
20 | 0.9056 | 0.23026 | -0.0772 | 3.9329

## 7. Re 50k Mach 0.50 (1)
BIGFOIL.COM POLAR EXPORT
drgnfly
DRAGONFLY CANARD |  |  |  | Cl Max: | 1.835 | at alpha= | 10.5 | deg
JavaFoil+Calcfoil stall+Eppler ext transition |  |  |  | L/D Max: | 28.249 | at alpha= | 6.5 | deg
Re: | 50000 |  |  | Cd Min: | 0.029 | at alpha= | 0 | deg
Mach: | 0.5 |  |  | Cl=0 at alpha= | -4.9074 | deg
|  |  |  | @ Cl=0.1, Cd= | 0.055167
|  |  |  | @ Cl=0.4, Cd= | 0.047126
|  |  |  | @ Cl=0.6, Cd= | 0.035415
alpha (deg) | Cl | Cd | Cm | Cl/Cd
-20 | -0.866 | 0.4621 | -0.041 | -1.875
-19.5 | -0.838 | 0.45778 | -0.038 | -1.831
-19 | -0.81 | 0.44474 | -0.038 | -1.822
-18.5 | -0.782 | 0.44153 | -0.038 | -1.772
-18 | -0.752 | 0.41228 | -0.037 | -1.825
-17.5 | -0.724 | 0.41748 | -0.037 | -1.735
-17 | -0.696 | 0.41326 | -0.038 | -1.685
-16.5 | -0.667 | 0.38484 | -0.037 | -1.733
-16 | -0.638 | 0.36776 | -0.037 | -1.736
-15.5 | -0.61 | 0.35345 | -0.037 | -1.726
-15 | -0.581 | 0.34032 | -0.036 | -1.707
-14.5 | -0.552 | 0.33298 | -0.037 | -1.659
-14 | -0.524 | 0.3197 | -0.037 | -1.639
-13.5 | -0.495 | 0.33523 | -0.036 | -1.476
-13 | -0.466 | 0.33001 | -0.036 | -1.413
-12.5 | -0.438 | 0.32898 | -0.036 | -1.33
-12 | -0.409 | 0.31575 | -0.037 | -1.295
-11.5 | -0.38 | 0.28006 | -0.036 | -1.357
-11 | -0.351 | 0.28481 | -0.036 | -1.233
-10.5 | -0.323 | 0.27152 | -0.036 | -1.188
-10 | -0.294 | 0.26902 | -0.037 | -1.092
-9.5 | -0.265 | 0.25656 | -0.036 | -1.032
-9 | -0.236 | 0.2523 | -0.036 | -0.936
-8.5 | -0.207 | 0.24237 | -0.036 | -0.855
-8 | -0.178 | 0.22457 | -0.035 | -0.794
-7.5 | -0.15 | 0.1963 | -0.036 | -0.762
-7 | -0.121 | 0.17456 | -0.035 | -0.692
-6.5 | -0.139 | 0.09157 | -0.034 | -1.515
-6 | -0.107 | 0.07744 | -0.035 | -1.383
-5.5 | -0.062 | 0.06868 | -0.036 | -0.899
-5 | -0.01 | 0.0636 | -0.037 | -0.162
-4.5 | 0.044 | 0.05835 | -0.038 | 0.762
-4 | 0.101 | 0.05511 | -0.039 | 1.836
-3.5 | 0.159 | 0.05217 | -0.039 | 3.049
-3 | 0.218 | 0.04997 | -0.04 | 4.357
-2.5 | 0.277 | 0.04863 | -0.041 | 5.692
-2 | 0.336 | 0.04765 | -0.042 | 7.054
-1.5 | 0.399 | 0.04713 | -0.043 | 8.459
-1 | 0.457 | 0.0469 | -0.044 | 9.751
-0.5 | 0.516 | 0.04688 | -0.045 | 11.005
0 | 0.647 | 0.029 | -0.046 | 22.295
0.5 | 0.712 | 0.03379 | -0.098 | 21.074
1 | 0.777 | 0.03365 | -0.099 | 23.102
1.5 | 0.842 | 0.03565 | -0.099 | 23.627
2 | 0.907 | 0.03682 | -0.1 | 24.639
2.5 | 0.972 | 0.0381 | -0.101 | 25.518
3 | 1.037 | 0.03942 | -0.102 | 26.304
3.5 | 1.102 | 0.04096 | -0.103 | 26.895
4 | 1.166 | 0.04249 | -0.104 | 27.436
4.5 | 1.23 | 0.04429 | -0.105 | 27.769
5 | 1.294 | 0.04612 | -0.106 | 28.051
5.5 | 1.358 | 0.04811 | -0.107 | 28.223
6 | 1.421 | 0.05032 | -0.108 | 28.246
6.5 | 1.485 | 0.05256 | -0.109 | 28.249
7 | 1.548 | 0.05496 | -0.11 | 28.167
7.5 | 1.611 | 0.05776 | -0.111 | 27.899
8 | 1.674 | 0.0606 | -0.112 | 27.625
8.5 | 1.681 | 0.06361 | -0.113 | 26.431
9 | 1.739 | 0.06699 | -0.114 | 25.958
9.5 | 1.778 | 0.07057 | -0.115 | 25.192
10 | 1.8 | 0.07404 | -0.116 | 24.313
10.5 | 1.835 | 0.08583 | -0.121 | 21.378
11 | 1.586 | 0.08626 | -0.04 | 18.381
11.5 | 1.498 | 0.10079 | -0.036 | 14.866
12 | 0.954 | 0.12637 | -0.035 | 7.55
12.5 | 0.981 | 0.17438 | -0.039 | 5.628
13 | 1.009 | 0.21435 | -0.046 | 4.707
13.5 | 1.036 | 0.24699 | -0.05 | 4.196
14 | 1.064 | 0.26235 | -0.053 | 4.054
14.5 | 1.092 | 0.29567 | -0.059 | 3.692
15 | 1.119 | 0.31482 | -0.062 | 3.554
15.5 | 1.147 | 0.33017 | -0.066 | 3.473

## 8. Re 50k Mach 0.50 (2)
BIGFOIL.COM POLAR EXPORT
drgnfly
DRAGONFLY CANARD |  |  |  | Cl Max: | 0.9619 | at alpha= | 19.5 | deg
XFOIL ncrit=9 |  |  |  | L/D Max: | 3.9232 | at alpha= | 17 | deg
Re: | 50000 |  |  | Cd Min: | 0.24866 | at alpha= | 19.5 | deg
Mach: | 0.5 |  |  | Cl=0 at alpha= | 2.8458 | deg
|  |  |  | @ Cl=0.1, Cd= | 0.099142
|  |  |  | @ Cl=0.4, Cd= | 0.13213
|  |  |  | @ Cl=0.6, Cd= | 0.16344
alpha (deg) | Cl | Cd | Cm | Cl/Cd
-7 | -0.4667 | 0.17772 | -0.0119 | -2.626
-6.5 | -0.4681 | 0.17239 | -0.0094 | -2.7154
-6 | -0.4679 | 0.16807 | -0.0111 | -2.784
-5.5 | -0.4456 | 0.16294 | -0.013 | -2.7347
-5 | -0.436 | 0.1582 | -0.0132 | -2.756
-4.5 | -0.4309 | 0.15352 | -0.0122 | -2.8068
-4 | -0.4014 | 0.14809 | -0.0109 | -2.7105
-3.5 | -0.4086 | 0.1446 | -0.0054 | -2.8257
-3 | -0.3735 | 0.13977 | -0.0023 | -2.6722
-2 | -0.4972 | 0.10906 | -0.0417 | -4.559
-1.5 | -0.4602 | 0.10206 | -0.045 | -4.5091
-1 | -0.411 | 0.09626 | -0.0494 | -4.2697
-0.5 | -0.3761 | 0.09156 | -0.0482 | -4.1077
0 | -0.335 | 0.08848 | -0.047 | -3.7862
0.5 | -0.2791 | 0.08802 | -0.047 | -3.1709
1 | -0.2233 | 0.08788 | -0.0464 | -2.541
1.5 | -0.1815 | 0.08725 | -0.0445 | -2.0802
2 | -0.1228 | 0.08888 | -0.0454 | -1.3816
2.5 | -0.0516 | 0.09185 | -0.0481 | -0.56179
3 | 0.023 | 0.09232 | -0.0539 | 0.24913
3.5 | 0.062 | 0.09562 | -0.0527 | 0.6484
4 | 0.114 | 0.10044 | -0.0536 | 1.135
4.5 | 0.1372 | 0.10205 | -0.0511 | 1.3444
5 | 0.1722 | 0.10573 | -0.0505 | 1.6287
5.5 | 0.2188 | 0.11051 | -0.0513 | 1.9799
6 | 0.2379 | 0.1123 | -0.0492 | 2.1184
6.5 | 0.2871 | 0.1185 | -0.0507 | 2.4228
7 | 0.3081 | 0.12025 | -0.0491 | 2.5622
7.5 | 0.3363 | 0.12399 | -0.0488 | 2.7123
8 | 0.3781 | 0.12917 | -0.0498 | 2.9272
8.5 | 0.3957 | 0.13154 | -0.0487 | 3.0082
9.5 | 0.4569 | 0.13998 | -0.0495 | 3.264
10 | 0.4937 | 0.14605 | -0.0508 | 3.3803
10.5 | 0.5197 | 0.14947 | -0.051 | 3.477
11 | 0.5406 | 0.15312 | -0.0513 | 3.5306
12.5 | 0.624 | 0.16761 | -0.0547 | 3.7229
13 | 0.6641 | 0.17519 | -0.0568 | 3.7907
13.5 | 0.6768 | 0.17716 | -0.0574 | 3.8203
14 | 0.6988 | 0.18194 | -0.059 | 3.8408
14.5 | 0.7294 | 0.18855 | -0.0611 | 3.8685
15 | 0.7619 | 0.19568 | -0.0633 | 3.8936
15.5 | 0.7815 | 0.19967 | -0.0651 | 3.914
16 | 0.8006 | 0.20419 | -0.0673 | 3.9209
16.5 | 0.8223 | 0.20961 | -0.0697 | 3.923
17 | 0.8455 | 0.21551 | -0.0723 | 3.9233
17.5 | 0.8699 | 0.22192 | -0.075 | 3.9199
18 | 0.8994 | 0.23012 | -0.0778 | 3.9084
18.5 | 0.9164 | 0.23551 | -0.0809 | 3.8911
19 | 0.932 | 0.24034 | -0.0842 | 3.8778
19.5 | 0.9619 | 0.24866 | -0.0869 | 3.8683

## 9. Re 100k Mach 0.00 (1)
BIGFOIL.COM POLAR EXPORT
drgnfly
DRAGONFLY CANARD |  |  |  | Cl Max: | 1.868 | at alpha= | 13.5 | deg
JavaFoil+Calcfoil stall+Eppler ext transition |  |  |  | L/D Max: | 42.999 | at alpha= | 7.5 | deg
Re: | 100000 |  |  | Cd Min: | 0.02194 | at alpha= | 1 | deg
Mach: | 0 |  |  | Cl=0 at alpha= | -4.9082 | deg
|  |  |  | @ Cl=0.1, Cd= | 0.042708
|  |  |  | @ Cl=0.4, Cd= | 0.03744
|  |  |  | @ Cl=0.6, Cd= | 0.022442
alpha (deg) | Cl | Cd | Cm | Cl/Cd
-20 | -0.592 | 0.30241 | -0.025 | -1.959
-19.5 | -0.604 | 0.27529 | -0.025 | -2.194
-19 | -0.615 | 0.26466 | -0.025 | -2.322
-18.5 | -0.623 | 0.25581 | -0.026 | -2.435
-18 | -0.63 | 0.23704 | -0.026 | -2.658
-17.5 | -0.636 | 0.22877 | -0.026 | -2.78
-17 | -0.64 | 0.20551 | -0.027 | -3.116
-16.5 | -0.643 | 0.20265 | -0.027 | -3.173
-16 | -0.642 | 0.18226 | -0.027 | -3.524
-15.5 | -0.64 | 0.1733 | -0.028 | -3.692
-15 | -0.634 | 0.16086 | -0.028 | -3.944
-14.5 | -0.626 | 0.15141 | -0.028 | -4.136
-14 | -0.616 | 0.14412 | -0.029 | -4.271
-13.5 | -0.602 | 0.13412 | -0.029 | -4.492
-13 | -0.587 | 0.12893 | -0.027 | -4.55
-12.5 | -0.568 | 0.1175 | -0.028 | -4.835
-12 | -0.547 | 0.11202 | -0.028 | -4.883
-11.5 | -0.523 | 0.10431 | -0.028 | -5.015
-11 | -0.497 | 0.09786 | -0.029 | -5.074
-10.5 | -0.467 | 0.09015 | -0.029 | -5.184
-10 | -0.436 | 0.0861 | -0.029 | -5.058
-9.5 | -0.401 | 0.08042 | -0.03 | -4.988
-9 | -0.364 | 0.07538 | -0.03 | -4.831
-8.5 | -0.325 | 0.07029 | -0.03 | -4.628
-8 | -0.284 | 0.06553 | -0.031 | -4.341
-7.5 | -0.242 | 0.06175 | -0.031 | -3.919
-7 | -0.198 | 0.05804 | -0.032 | -3.409
-6.5 | -0.152 | 0.0551 | -0.032 | -2.766
-6 | -0.106 | 0.05171 | -0.033 | -2.044
-5.5 | -0.058 | 0.04923 | -0.033 | -1.178
-5 | -0.009 | 0.04691 | -0.034 | -0.201
-4.5 | 0.04 | 0.04473 | -0.034 | 0.892
-4 | 0.09 | 0.04303 | -0.035 | 2.086
-3.5 | 0.14 | 0.04142 | -0.036 | 3.381
-3 | 0.191 | 0.04025 | -0.036 | 4.737
-2.5 | 0.242 | 0.03921 | -0.037 | 6.16
-2 | 0.293 | 0.03838 | -0.038 | 7.623
-1.5 | 0.345 | 0.03783 | -0.038 | 9.132
-1 | 0.396 | 0.03746 | -0.039 | 10.578
-0.5 | 0.447 | 0.0372 | -0.041 | 12.028
0 | 0.565 | 0.02227 | -0.085 | 25.384
0.5 | 0.622 | 0.02255 | -0.086 | 27.6
1 | 0.68 | 0.02194 | -0.087 | 30.975
1.5 | 0.736 | 0.02244 | -0.088 | 32.818
2 | 0.793 | 0.02297 | -0.089 | 34.549
2.5 | 0.85 | 0.02359 | -0.089 | 36.036
3 | 0.907 | 0.02428 | -0.09 | 37.342
3.5 | 0.963 | 0.02498 | -0.091 | 38.548
4 | 1.019 | 0.02578 | -0.092 | 39.538
4.5 | 1.076 | 0.02664 | -0.093 | 40.38
5 | 1.132 | 0.02756 | -0.094 | 41.053
5.5 | 1.188 | 0.02856 | -0.095 | 41.577
6 | 1.243 | 0.02914 | -0.096 | 42.672
6.5 | 1.299 | 0.03028 | -0.096 | 42.895
7 | 1.354 | 0.03152 | -0.097 | 42.973
7.5 | 1.41 | 0.03278 | -0.098 | 42.999
8 | 1.465 | 0.03417 | -0.099 | 42.862
8.5 | 1.494 | 0.03555 | -0.1 | 42.034
9 | 1.547 | 0.03711 | -0.101 | 41.698
9.5 | 1.594 | 0.03865 | -0.102 | 41.234
10 | 1.636 | 0.04036 | -0.103 | 40.551
10.5 | 1.676 | 0.04219 | -0.104 | 39.733
11 | 1.713 | 0.04412 | -0.105 | 38.826
11.5 | 1.776 | 0.05453 | -0.108 | 32.562
12 | 1.805 | 0.05715 | -0.109 | 31.585
12.5 | 1.83 | 0.05999 | -0.11 | 30.511
13 | 1.851 | 0.06277 | -0.111 | 29.495
13.5 | 1.868 | 0.06551 | -0.112 | 28.508
14 | 1.64 | 0.10157 | -0.043 | 16.147
14.5 | 1.644 | 0.10778 | -0.038 | 15.253
15 | 1.644 | 0.1152 | -0.039 | 14.271
15.5 | 1.639 | 0.12195 | -0.037 | 13.44
16 | 1.63 | 0.12892 | -0.038 | 12.643
16.5 | 1.616 | 0.13711 | -0.036 | 11.787
17 | 1.598 | 0.14425 | -0.035 | 11.08
17.5 | 1.577 | 0.1537 | -0.036 | 10.259
18 | 1.552 | 0.16419 | -0.037 | 9.451
18.5 | 1.523 | 0.1713 | -0.036 | 8.892

## 10. Re 100k Mach 0.00 (2)
BIGFOIL.COM POLAR EXPORT
drgnfly
DRAGONFLY CANARD |  |  |  | Cl Max: | 1.2004 | at alpha= | 20 | deg
XFOIL ncrit=9 |  |  |  | L/D Max: | 8.2901 | at alpha= | 20 | deg
Re: | 100000 |  |  | Cd Min: | 0.16775 | at alpha= | 18 | deg
Mach: | 0 |  |  | Cl=0 at alpha= | 1.43 | deg
|  |  |  | @ Cl=0.1, Cd= | 0.074434
|  |  |  | @ Cl=0.4, Cd= | 0.10462
|  |  |  | @ Cl=0.6, Cd= | 0.13583
alpha (deg) | Cl | Cd | Cm | Cl/Cd
-9.5 | 0.0293 | 0.10273 | -0.1291 | 0.28521
-9 | 0.0981 | 0.09632 | -0.1244 | 1.0185
-8.5 | -0.2348 | 0.14049 | -0.0762 | -1.6713
-8 | -0.1466 | 0.12386 | -0.0918 | -1.1836
-7.5 | -0.2608 | 0.13067 | -0.0738 | -1.9959
-6.5 | -0.3536 | 0.12228 | -0.0675 | -2.8917
-6 | -0.402 | 0.1145 | -0.0671 | -3.5109
-5.5 | -0.372 | 0.11035 | -0.0667 | -3.3711
-5 | -0.3977 | 0.10406 | -0.0631 | -3.8218
-4.5 | -0.4101 | 0.09879 | -0.0611 | -4.1512
-4 | -0.3807 | 0.09418 | -0.0611 | -4.0423
-2.5 | -0.3118 | 0.07609 | -0.0546 | -4.0978
-2 | -0.2569 | 0.07125 | -0.054 | -3.6056
-1.5 | -0.2434 | 0.06927 | -0.0489 | -3.5138
-1 | -0.1891 | 0.06915 | -0.0485 | -2.7346
-0.5 | -0.1719 | 0.06872 | -0.0444 | -2.5015
0 | -0.1174 | 0.06957 | -0.0444 | -1.6875
0.5 | -0.0502 | 0.07241 | -0.0464 | -0.69327
1 | -0.0534 | 0.07104 | -0.0401 | -0.75169
1.5 | 0.0087 | 0.07396 | -0.0412 | 0.11763
2 | 0.0976 | 0.07427 | -0.0569 | 1.3141
2.5 | 0.1581 | 0.0784 | -0.0586 | 2.0166
3 | 0.1545 | 0.07913 | -0.0538 | 1.9525
3.5 | 0.2134 | 0.08324 | -0.0554 | 2.5637
4 | 0.2105 | 0.08439 | -0.0513 | 2.4944
4.5 | 0.266 | 0.08833 | -0.0527 | 3.0114
5 | 0.266 | 0.09006 | -0.0493 | 2.9536
5.5 | 0.3183 | 0.0939 | -0.0504 | 3.3898
6 | 0.3203 | 0.09608 | -0.0477 | 3.3337
6.5 | 0.3698 | 0.0999 | -0.0486 | 3.7017
7 | 0.3734 | 0.10247 | -0.0465 | 3.644
7.5 | 0.4215 | 0.10636 | -0.0474 | 3.963
8 | 0.4249 | 0.10916 | -0.0456 | 3.8925
8.5 | 0.4737 | 0.1133 | -0.0466 | 4.1809
9 | 0.4758 | 0.11615 | -0.0451 | 4.0964
9.5 | 0.5288 | 0.12086 | -0.0465 | 4.3753
10 | 0.527 | 0.12343 | -0.045 | 4.2696
11 | 0.5823 | 0.13112 | -0.0455 | 4.441
11.5 | 0.5909 | 0.13499 | -0.0453 | 4.3774
12 | 0.6441 | 0.13989 | -0.0466 | 4.6043
12.5 | 0.6467 | 0.14277 | -0.0463 | 4.5297
13 | 0.6582 | 0.14682 | -0.0467 | 4.483
13.5 | 0.6807 | 0.15121 | -0.0474 | 4.5017
14 | 0.7308 | 0.15547 | -0.0485 | 4.7006
14.5 | 0.7438 | 0.15883 | -0.049 | 4.683
16.5 | 0.8634 | 0.16408 | -0.0489 | 5.2621
17.5 | 0.9258 | 0.16736 | -0.0493 | 5.5318
18 | 0.9631 | 0.16775 | -0.0491 | 5.7413
18.5 | 1.0053 | 0.16643 | -0.0483 | 6.0404
19 | 1.0581 | 0.16205 | -0.0465 | 6.5295
20 | 1.2004 | 0.1448 | -0.0408 | 8.2901

## 11. Re 100k Mach 0.10 (1)
BIGFOIL.COM POLAR EXPORT
drgnfly
DRAGONFLY CANARD |  |  |  | Cl Max: | 1.868 | at alpha= | 13.5 | deg
JavaFoil+Calcfoil stall+Eppler ext transition |  |  |  | L/D Max: | 42.829 | at alpha= | 7.5 | deg
Re: | 100000 |  |  | Cd Min: | 0.02206 | at alpha= | 1 | deg
Mach: | 0.1 |  |  | Cl=0 at alpha= | -4.9082 | deg
|  |  |  | @ Cl=0.1, Cd= | 0.042748
|  |  |  | @ Cl=0.4, Cd= | 0.03756
|  |  |  | @ Cl=0.6, Cd= | 0.022568
alpha (deg) | Cl | Cd | Cm | Cl/Cd
-20 | -0.545 | 0.31916 | -0.025 | -1.708
-19.5 | -0.559 | 0.30159 | -0.025 | -1.855
-19 | -0.573 | 0.284 | -0.026 | -2.017
-18.5 | -0.584 | 0.27318 | -0.026 | -2.139
-18 | -0.595 | 0.24332 | -0.026 | -2.443
-17.5 | -0.603 | 0.23943 | -0.026 | -2.52
-17 | -0.611 | 0.2152 | -0.027 | -2.838
-16.5 | -0.616 | 0.20601 | -0.027 | -2.992
-16 | -0.619 | 0.18823 | -0.027 | -3.286
-15.5 | -0.619 | 0.17791 | -0.028 | -3.478
-15 | -0.616 | 0.17093 | -0.028 | -3.605
-14.5 | -0.61 | 0.15659 | -0.028 | -3.898
-14 | -0.602 | 0.14564 | -0.029 | -4.134
-13.5 | -0.591 | 0.13625 | -0.029 | -4.338
-13 | -0.577 | 0.13041 | -0.027 | -4.426
-12.5 | -0.561 | 0.12298 | -0.028 | -4.559
-12 | -0.541 | 0.11307 | -0.028 | -4.785
-11.5 | -0.519 | 0.10474 | -0.028 | -4.951
-11 | -0.493 | 0.09806 | -0.029 | -5.03
-10.5 | -0.465 | 0.09088 | -0.029 | -5.118
-10 | -0.434 | 0.08571 | -0.029 | -5.065
-9.5 | -0.4 | 0.08011 | -0.03 | -4.998
-9 | -0.364 | 0.075 | -0.03 | -4.853
-8.5 | -0.325 | 0.07006 | -0.03 | -4.644
-8 | -0.285 | 0.06632 | -0.031 | -4.295
-7.5 | -0.242 | 0.06251 | -0.032 | -3.879
-7 | -0.198 | 0.05879 | -0.032 | -3.374
-6.5 | -0.153 | 0.05495 | -0.032 | -2.782
-6 | -0.106 | 0.0521 | -0.033 | -2.036
-5.5 | -0.058 | 0.04953 | -0.033 | -1.176
-5 | -0.009 | 0.04706 | -0.034 | -0.201
-4.5 | 0.04 | 0.04496 | -0.035 | 0.891
-4 | 0.09 | 0.04304 | -0.035 | 2.095
-3.5 | 0.141 | 0.04155 | -0.036 | 3.386
-3 | 0.192 | 0.04032 | -0.036 | 4.751
-2.5 | 0.243 | 0.03925 | -0.037 | 6.183
-2 | 0.294 | 0.03844 | -0.038 | 7.648
-1.5 | 0.347 | 0.03795 | -0.039 | 9.149
-1 | 0.398 | 0.03757 | -0.04 | 10.601
-0.5 | 0.45 | 0.03732 | -0.041 | 12.046
0 | 0.568 | 0.0224 | -0.086 | 25.363
0.5 | 0.625 | 0.0227 | -0.087 | 27.552
1 | 0.683 | 0.02206 | -0.087 | 30.956
1.5 | 0.74 | 0.02257 | -0.088 | 32.792
2 | 0.797 | 0.0231 | -0.089 | 34.506
2.5 | 0.854 | 0.02373 | -0.09 | 35.996
3 | 0.911 | 0.02443 | -0.091 | 37.294
3.5 | 0.968 | 0.02514 | -0.092 | 38.496
4 | 1.024 | 0.02596 | -0.092 | 39.455
4.5 | 1.081 | 0.02683 | -0.093 | 40.284
5 | 1.137 | 0.02777 | -0.094 | 40.95
5.5 | 1.193 | 0.02873 | -0.095 | 41.535
6 | 1.249 | 0.02936 | -0.096 | 42.547
6.5 | 1.305 | 0.03054 | -0.097 | 42.741
7 | 1.361 | 0.03178 | -0.098 | 42.817
7.5 | 1.416 | 0.03307 | -0.099 | 42.829
8 | 1.472 | 0.03444 | -0.1 | 42.735
8.5 | 1.501 | 0.03591 | -0.101 | 41.803
9 | 1.554 | 0.03742 | -0.101 | 41.535
9.5 | 1.601 | 0.03907 | -0.102 | 40.971
10 | 1.643 | 0.04082 | -0.103 | 40.26
10.5 | 1.683 | 0.04262 | -0.104 | 39.485
11 | 1.719 | 0.04464 | -0.105 | 38.512
11.5 | 1.781 | 0.05531 | -0.109 | 32.199
12 | 1.809 | 0.05799 | -0.11 | 31.204
12.5 | 1.834 | 0.06073 | -0.111 | 30.193
13 | 1.853 | 0.0637 | -0.112 | 29.095
13.5 | 1.868 | 0.06645 | -0.112 | 28.107
14 | 1.638 | 0.10186 | -0.041 | 16.083
14.5 | 1.64 | 0.10872 | -0.04 | 15.089
15 | 1.637 | 0.1151 | -0.038 | 14.226
15.5 | 1.63 | 0.12297 | -0.037 | 13.252
16 | 1.617 | 0.13026 | -0.037 | 12.414
16.5 | 1.6 | 0.13862 | -0.036 | 11.539
17 | 1.578 | 0.14794 | -0.037 | 10.665
17.5 | 1.552 | 0.15603 | -0.037 | 9.945
18 | 1.522 | 0.16573 | -0.036 | 9.183
18.5 | 1.489 | 0.17386 | -0.036 | 8.563

## 12. Re 100k Mach 0.10 (2)
BIGFOIL.COM POLAR EXPORT
drgnfly
DRAGONFLY CANARD |  |  |  | Cl Max: | 1.0718 | at alpha= | 19 | deg
XFOIL ncrit=9 |  |  |  | L/D Max: | 6.675 | at alpha= | 19 | deg
Re: | 100000 |  |  | Cd Min: | 0.1675 | at alpha= | 18 | deg
Mach: | 0.1 |  |  | Cl=0 at alpha= | 1.4244 | deg
|  |  |  | @ Cl=0.1, Cd= | 0.074795
|  |  |  | @ Cl=0.4, Cd= | 0.10502
|  |  |  | @ Cl=0.6, Cd= | 0.13651
alpha (deg) | Cl | Cd | Cm | Cl/Cd
-2 | -0.2579 | 0.07196 | -0.0546 | -3.5839
-1.5 | -0.2467 | 0.0698 | -0.0493 | -3.5344
-1 | -0.1904 | 0.06966 | -0.049 | -2.7333
-0.5 | -0.175 | 0.06909 | -0.0446 | -2.5329
0 | -0.1186 | 0.07001 | -0.0448 | -1.694
0.5 | -0.1041 | 0.07009 | -0.0409 | -1.4852
1 | -0.0539 | 0.07143 | -0.0405 | -0.75458
1.5 | 0.0096 | 0.07462 | -0.0417 | 0.12865
2 | 0.0968 | 0.07457 | -0.057 | 1.2981
2.5 | 0.1589 | 0.07894 | -0.0589 | 2.0129
3 | 0.1538 | 0.07943 | -0.0539 | 1.9363
3.5 | 0.2146 | 0.08379 | -0.0558 | 2.5612
4 | 0.2097 | 0.08469 | -0.0514 | 2.4761
4.5 | 0.2674 | 0.08888 | -0.0529 | 3.0086
5 | 0.2652 | 0.09036 | -0.0494 | 2.9349
5.5 | 0.3199 | 0.09445 | -0.0507 | 3.387
6 | 0.3196 | 0.09639 | -0.0477 | 3.3157
6.5 | 0.3716 | 0.10045 | -0.0489 | 3.6994
7 | 0.3729 | 0.1028 | -0.0465 | 3.6274
7.5 | 0.4235 | 0.10694 | -0.0476 | 3.9602
8 | 0.4248 | 0.10951 | -0.0456 | 3.8791
8.5 | 0.4763 | 0.11394 | -0.0469 | 4.1803
9 | 0.4764 | 0.11653 | -0.0451 | 4.0882
9.5 | 0.532 | 0.12162 | -0.0467 | 4.3743
10.5 | 0.5478 | 0.12805 | -0.0451 | 4.278
11 | 0.5851 | 0.13171 | -0.0456 | 4.4423
11.5 | 0.5919 | 0.13541 | -0.0454 | 4.3712
12.5 | 0.6502 | 0.14335 | -0.0465 | 4.5358
13 | 0.6603 | 0.14726 | -0.0468 | 4.4839
13.5 | 0.6789 | 0.15158 | -0.0475 | 4.4788
14 | 0.7254 | 0.15616 | -0.0485 | 4.6452
14.5 | 0.7519 | 0.15968 | -0.0492 | 4.7088
15 | 0.7771 | 0.16329 | -0.0499 | 4.759
15.5 | 0.7871 | 0.16695 | -0.0507 | 4.7146
16 | 0.8383 | 0.16234 | -0.0486 | 5.1639
16.5 | 0.8635 | 0.16482 | -0.0491 | 5.239
17 | 0.8961 | 0.16645 | -0.0493 | 5.3836
17.5 | 0.9325 | 0.16739 | -0.0492 | 5.5708
18 | 0.9714 | 0.1675 | -0.0489 | 5.7994
19 | 1.0718 | 0.16057 | -0.0458 | 6.675

## 13. Re 100k Mach 0.25 (1)
BIGFOIL.COM POLAR EXPORT
drgnfly
DRAGONFLY CANARD |  |  |  | Cl Max: | 1.845 | at alpha= | 12.5 | deg
JavaFoil+Calcfoil stall+Eppler ext transition |  |  |  | L/D Max: | 42.034 | at alpha= | 7 | deg
Re: | 100000 |  |  | Cd Min: | 0.02274 | at alpha= | 1 | deg
Mach: | 0.25 |  |  | Cl=0 at alpha= | -4.902 | deg
|  |  |  | @ Cl=0.1, Cd= | 0.043564
|  |  |  | @ Cl=0.4, Cd= | 0.038234
|  |  |  | @ Cl=0.6, Cd= | 0.023025
alpha (deg) | Cl | Cd | Cm | Cl/Cd
-18 | -0.245 | 0.48939 | -0.025 | -0.501
-17.5 | -0.293 | 0.43806 | -0.026 | -0.668
-17 | -0.334 | 0.34902 | -0.026 | -0.958
-16.5 | -0.371 | 0.32737 | -0.027 | -1.135
-16 | -0.402 | 0.28016 | -0.027 | -1.437
-15.5 | -0.43 | 0.25312 | -0.028 | -1.698
-15 | -0.452 | 0.2231 | -0.028 | -2.028
-14.5 | -0.47 | 0.19902 | -0.028 | -2.36
-14 | -0.483 | 0.1807 | -0.028 | -2.671
-13.5 | -0.491 | 0.16813 | -0.027 | -2.922
-13 | -0.495 | 0.15617 | -0.028 | -3.172
-12.5 | -0.495 | 0.14019 | -0.028 | -3.528
-12 | -0.489 | 0.12692 | -0.028 | -3.853
-11.5 | -0.479 | 0.11871 | -0.028 | -4.032
-11 | -0.464 | 0.10824 | -0.029 | -4.283
-10.5 | -0.444 | 0.10116 | -0.029 | -4.389
-10 | -0.42 | 0.09262 | -0.03 | -4.536
-9.5 | -0.392 | 0.08532 | -0.03 | -4.591
-9 | -0.359 | 0.08003 | -0.031 | -4.49
-8.5 | -0.324 | 0.07532 | -0.031 | -4.299
-8 | -0.285 | 0.06949 | -0.032 | -4.104
-7.5 | -0.244 | 0.06525 | -0.032 | -3.741
-7 | -0.201 | 0.06015 | -0.033 | -3.335
-6.5 | -0.155 | 0.05643 | -0.033 | -2.75
-6 | -0.108 | 0.05361 | -0.034 | -2.015
-5.5 | -0.059 | 0.05069 | -0.034 | -1.172
-5 | -0.01 | 0.04812 | -0.035 | -0.201
-4.5 | 0.041 | 0.04587 | -0.035 | 0.894
-4 | 0.092 | 0.04381 | -0.036 | 2.108
-3.5 | 0.144 | 0.04221 | -0.036 | 3.418
-3 | 0.197 | 0.04084 | -0.037 | 4.812
-2.5 | 0.249 | 0.03989 | -0.038 | 6.245
-2 | 0.302 | 0.03898 | -0.039 | 7.745
-1.5 | 0.357 | 0.03902 | -0.039 | 9.138
-1 | 0.409 | 0.03807 | -0.04 | 10.749
-0.5 | 0.462 | 0.03783 | -0.042 | 12.212
0 | 0.583 | 0.02293 | -0.088 | 25.431
0.5 | 0.642 | 0.02326 | -0.089 | 27.617
1 | 0.701 | 0.02274 | -0.089 | 30.837
1.5 | 0.76 | 0.02329 | -0.09 | 32.63
2 | 0.819 | 0.02389 | -0.091 | 34.255
2.5 | 0.877 | 0.02456 | -0.092 | 35.712
3 | 0.935 | 0.02528 | -0.093 | 37.002
3.5 | 0.993 | 0.02609 | -0.094 | 38.082
4 | 1.052 | 0.02694 | -0.095 | 39.031
4.5 | 1.11 | 0.02789 | -0.096 | 39.784
5 | 1.167 | 0.02887 | -0.097 | 40.434
5.5 | 1.225 | 0.02997 | -0.098 | 40.878
6 | 1.283 | 0.03113 | -0.099 | 41.2
6.5 | 1.34 | 0.03233 | -0.099 | 41.447
7 | 1.397 | 0.03323 | -0.1 | 42.034
7.5 | 1.454 | 0.03462 | -0.101 | 41.992
8 | 1.511 | 0.03613 | -0.102 | 41.818
8.5 | 1.538 | 0.03771 | -0.103 | 40.788
9 | 1.592 | 0.03934 | -0.104 | 40.474
9.5 | 1.639 | 0.04116 | -0.105 | 39.808
10 | 1.68 | 0.04302 | -0.106 | 39.046
10.5 | 1.717 | 0.04503 | -0.107 | 38.137
11 | 1.751 | 0.04711 | -0.108 | 37.17
11.5 | 1.807 | 0.05948 | -0.112 | 30.387
12 | 1.83 | 0.06258 | -0.113 | 29.234
12.5 | 1.845 | 0.06594 | -0.113 | 27.987
13 | 1.621 | 0.09295 | -0.041 | 17.436
13.5 | 1.623 | 0.09908 | -0.04 | 16.377
14 | 1.615 | 0.1057 | -0.038 | 15.277
14.5 | 1.599 | 0.11362 | -0.038 | 14.075
15 | 1.575 | 0.12174 | -0.037 | 12.939
15.5 | 1.543 | 0.13132 | -0.036 | 11.747
16 | 1.502 | 0.14036 | -0.035 | 10.699
16.5 | 1.453 | 0.15506 | -0.036 | 9.368
17 | 1.396 | 0.16334 | -0.035 | 8.544
17.5 | 1.331 | 0.17339 | -0.034 | 7.677

## 14. Re 100k Mach 0.25 (2)
BIGFOIL.COM POLAR EXPORT
drgnfly
DRAGONFLY CANARD |  |  |  | Cl Max: | 0.4375 | at alpha= | 7.5 | deg
XFOIL ncrit=9 |  |  |  | L/D Max: | 3.95 | at alpha= | 7.5 | deg
Re: | 100000 |  |  | Cd Min: | 0.11076 | at alpha= | 7.5 | deg
Mach: | 0.25 |  |  | Cl=0 at alpha= | 1.9634 | deg
|  |  |  | @ Cl=0.1, Cd= | 0.078185
|  |  |  | @ Cl=0.4, Cd= | 0.10723
|  |  |  | @ Cl=0.6, Cd= | 0.11076
alpha (deg) | Cl | Cd | Cm | Cl/Cd
0 | -0.1234 | 0.07271 | -0.0471 | -1.6972
0.5 | -0.1166 | 0.07202 | -0.042 | -1.619
1 | -0.0557 | 0.07389 | -0.0428 | -0.75382
1.5 | -0.0519 | 0.07368 | -0.0376 | -0.7044
2 | 0.0041 | 0.07558 | -0.0377 | 0.054247
2.5 | 0.1046 | 0.07831 | -0.0548 | 1.3357
3 | 0.1524 | 0.0813 | -0.0549 | 1.8745
3.5 | 0.1666 | 0.08366 | -0.0523 | 1.9914
4 | 0.2085 | 0.08652 | -0.0521 | 2.4098
4.5 | 0.277 | 0.09236 | -0.0548 | 2.9991
5 | 0.2644 | 0.09221 | -0.0499 | 2.8674
5.5 | 0.3306 | 0.09797 | -0.0524 | 3.3745
6 | 0.3196 | 0.09829 | -0.0482 | 3.2516
6.5 | 0.3838 | 0.10407 | -0.0505 | 3.6879
7 | 0.3741 | 0.10479 | -0.0469 | 3.57
7.5 | 0.4375 | 0.11076 | -0.0492 | 3.95

## 15. Re 100k Mach 0.50 (1)
BIGFOIL.COM POLAR EXPORT
drgnfly
DRAGONFLY CANARD |  |  |  | Cl Max: | 1.838 | at alpha= | 10.5 | deg
JavaFoil+Calcfoil stall+Eppler ext transition |  |  |  | L/D Max: | 37.34 | at alpha= | 6 | deg
Re: | 100000 |  |  | Cd Min: | 0.02215 | at alpha= | 0 | deg
Mach: | 0.5 |  |  | Cl=0 at alpha= | -4.9074 | deg
|  |  |  | @ Cl=0.1, Cd= | 0.047991
|  |  |  | @ Cl=0.4, Cd= | 0.040965
|  |  |  | @ Cl=0.6, Cd= | 0.029042
alpha (deg) | Cl | Cd | Cm | Cl/Cd
-20 | -0.866 | 0.35745 | -0.041 | -2.423
-19.5 | -0.838 | 0.35318 | -0.041 | -2.374
-19 | -0.81 | 0.34262 | -0.041 | -2.365
-18.5 | -0.782 | 0.339 | -0.042 | -2.308
-18 | -0.752 | 0.31888 | -0.041 | -2.36
-17.5 | -0.724 | 0.32063 | -0.041 | -2.259
-17 | -0.696 | 0.31633 | -0.041 | -2.201
-16.5 | -0.667 | 0.29141 | -0.04 | -2.288
-16 | -0.638 | 0.29161 | -0.04 | -2.189
-15.5 | -0.61 | 0.27953 | -0.038 | -2.183
-15 | -0.581 | 0.26132 | -0.037 | -2.223
-14.5 | -0.552 | 0.25498 | -0.037 | -2.166
-14 | -0.524 | 0.24453 | -0.038 | -2.143
-13.5 | -0.495 | 0.25334 | -0.036 | -1.953
-13 | -0.466 | 0.24861 | -0.037 | -1.875
-12.5 | -0.438 | 0.24683 | -0.037 | -1.773
-12 | -0.409 | 0.23657 | -0.037 | -1.729
-11.5 | -0.38 | 0.21762 | -0.036 | -1.746
-11 | -0.351 | 0.21974 | -0.036 | -1.599
-10.5 | -0.323 | 0.21743 | -0.037 | -1.484
-10 | -0.294 | 0.21483 | -0.037 | -1.368
-9.5 | -0.265 | 0.20293 | -0.036 | -1.305
-9 | -0.236 | 0.19894 | -0.036 | -1.187
-8.5 | -0.207 | 0.19042 | -0.037 | -1.089
-8 | -0.178 | 0.17433 | -0.036 | -1.023
-7.5 | -0.15 | 0.14494 | -0.036 | -1.032
-7 | -0.121 | 0.13551 | -0.035 | -0.891
-6.5 | -0.139 | 0.07685 | -0.035 | -1.805
-6 | -0.107 | 0.0663 | -0.036 | -1.616
-5.5 | -0.062 | 0.05897 | -0.037 | -1.047
-5 | -0.01 | 0.05381 | -0.037 | -0.192
-4.5 | 0.044 | 0.05086 | -0.038 | 0.874
-4 | 0.101 | 0.04794 | -0.039 | 2.111
-3.5 | 0.159 | 0.04541 | -0.04 | 3.503
-3 | 0.218 | 0.04363 | -0.041 | 4.99
-2.5 | 0.277 | 0.04242 | -0.041 | 6.526
-2 | 0.336 | 0.04149 | -0.042 | 8.102
-1.5 | 0.399 | 0.04097 | -0.043 | 9.73
-1 | 0.457 | 0.0407 | -0.044 | 11.237
-0.5 | 0.516 | 0.04062 | -0.046 | 12.704
0 | 0.65 | 0.02215 | -0.048 | 29.342
0.5 | 0.716 | 0.02644 | -0.099 | 27.061
1 | 0.781 | 0.02602 | -0.1 | 30.019
1.5 | 0.847 | 0.02703 | -0.1 | 31.315
2 | 0.912 | 0.0279 | -0.101 | 32.669
2.5 | 0.977 | 0.02882 | -0.102 | 33.892
3 | 1.042 | 0.02985 | -0.103 | 34.901
3.5 | 1.107 | 0.03103 | -0.104 | 35.671
4 | 1.171 | 0.03228 | -0.105 | 36.292
4.5 | 1.236 | 0.03359 | -0.106 | 36.786
5 | 1.3 | 0.03507 | -0.107 | 37.069
5.5 | 1.364 | 0.03655 | -0.108 | 37.317
6 | 1.428 | 0.03824 | -0.109 | 37.34
6.5 | 1.492 | 0.04005 | -0.11 | 37.249
7 | 1.555 | 0.0419 | -0.111 | 37.119
7.5 | 1.619 | 0.04407 | -0.112 | 36.735
8 | 1.682 | 0.04629 | -0.113 | 36.339
8.5 | 1.689 | 0.04865 | -0.114 | 34.728
9 | 1.747 | 0.05079 | -0.115 | 34.4
9.5 | 1.787 | 0.05372 | -0.116 | 33.263
10 | 1.809 | 0.05662 | -0.117 | 31.951
10.5 | 1.838 | 0.07655 | -0.121 | 24.01
11 | 1.586 | 0.07862 | -0.041 | 20.17
11.5 | 1.498 | 0.09022 | -0.037 | 16.609
12 | 0.954 | 0.10822 | -0.036 | 8.816
12.5 | 0.981 | 0.1441 | -0.039 | 6.811
13 | 1.009 | 0.17529 | -0.047 | 5.756
13.5 | 1.036 | 0.19251 | -0.05 | 5.383
14 | 1.064 | 0.21513 | -0.053 | 4.944
14.5 | 1.092 | 0.22852 | -0.059 | 4.777
15 | 1.119 | 0.25716 | -0.062 | 4.352
15.5 | 1.147 | 0.27011 | -0.066 | 4.245

## 16. Re 100k Mach 0.50 (2)
BIGFOIL.COM POLAR EXPORT
drgnfly
DRAGONFLY CANARD |  |  |  | Cl Max: | 1.0224 | at alpha= | 18.5 | deg
XFOIL ncrit=9 |  |  |  | L/D Max: | 5.0924 | at alpha= | 18.5 | deg
Re: | 100000 |  |  | Cd Min: | 0.20077 | at alpha= | 18.5 | deg
Mach: | 0.5 |  |  | Cl=0 at alpha= | 2.4839 | deg
|  |  |  | @ Cl=0.1, Cd= | 0.087692
|  |  |  | @ Cl=0.4, Cd= | 0.11772
|  |  |  | @ Cl=0.6, Cd= | 0.14688
alpha (deg) | Cl | Cd | Cm | Cl/Cd
-7.5 | -0.0515 | 0.1384 | -0.1022 | -0.37211
-6.5 | -0.2691 | 0.1516 | -0.0722 | -1.7751
-6 | -0.2287 | 0.14459 | -0.069 | -1.5817
-5.5 | -0.3059 | 0.14256 | -0.065 | -2.1458
-5 | -0.265 | 0.13606 | -0.0644 | -1.9477
-4.5 | -0.3892 | 0.13296 | -0.0598 | -2.9272
-4 | -0.3377 | 0.12719 | -0.0563 | -2.6551
-3.5 | -0.3862 | 0.12145 | -0.0498 | -3.1799
-2.5 | -0.4038 | 0.11075 | -0.0442 | -3.646
-2 | -0.3489 | 0.09734 | -0.0612 | -3.5843
-1.5 | -0.3484 | 0.08974 | -0.0566 | -3.8823
-1 | -0.2902 | 0.08533 | -0.0569 | -3.4009
-0.5 | -0.2814 | 0.08223 | -0.0514 | -3.4221
0 | -0.2208 | 0.08128 | -0.0503 | -2.7165
0.5 | -0.2002 | 0.08033 | -0.0458 | -2.4922
1 | -0.1441 | 0.08067 | -0.0444 | -1.7863
1.5 | -0.0955 | 0.0823 | -0.0432 | -1.1604
2 | -0.0692 | 0.0822 | -0.0396 | -0.84185
2.5 | 0.0023 | 0.08588 | -0.0402 | 0.026782
3 | 0.0855 | 0.08662 | -0.0544 | 0.98707
3.5 | 0.1519 | 0.09153 | -0.0556 | 1.6596
4 | 0.1535 | 0.09248 | -0.0515 | 1.6598
4.5 | 0.2144 | 0.09722 | -0.0526 | 2.2053
5 | 0.2194 | 0.09881 | -0.0495 | 2.2204
5.5 | 0.2769 | 0.10354 | -0.0505 | 2.6743
6 | 0.2833 | 0.10554 | -0.048 | 2.6843
6.5 | 0.3395 | 0.11044 | -0.0491 | 3.0741
7 | 0.3455 | 0.11264 | -0.047 | 3.0673
7.5 | 0.4032 | 0.11802 | -0.0485 | 3.4164
8 | 0.4065 | 0.12009 | -0.0466 | 3.385
8.5 | 0.4667 | 0.1263 | -0.0484 | 3.6952
9 | 0.4685 | 0.12797 | -0.0468 | 3.661
9.5 | 0.4949 | 0.13229 | -0.0469 | 3.741
10 | 0.5352 | 0.13658 | -0.0476 | 3.9186
10.5 | 0.5485 | 0.14015 | -0.0475 | 3.9137
11 | 0.5906 | 0.14557 | -0.0486 | 4.0572
11.5 | 0.6162 | 0.14913 | -0.049 | 4.132
12 | 0.6327 | 0.15303 | -0.0496 | 4.1345
12.5 | 0.6569 | 0.15761 | -0.0505 | 4.1679
13 | 0.6939 | 0.16273 | -0.0517 | 4.2641
13.5 | 0.7224 | 0.167 | -0.0527 | 4.3257
14 | 0.7411 | 0.17042 | -0.0536 | 4.3487
14.5 | 0.793 | 0.17009 | -0.0526 | 4.6622
15 | 0.8287 | 0.17312 | -0.0531 | 4.7869
15.5 | 0.8662 | 0.17627 | -0.0537 | 4.9141
16 | 0.8969 | 0.17997 | -0.0545 | 4.9836
16.5 | 0.9121 | 0.18515 | -0.0565 | 4.9263
17 | 0.9366 | 0.18959 | -0.0581 | 4.9401
17.5 | 0.9702 | 0.19288 | -0.0588 | 5.0301
18 | 1 | 0.19647 | -0.0598 | 5.0898
18.5 | 1.0224 | 0.20077 | -0.0615 | 5.0924
20 | 0.7686 | 0.19092 | -0.0527 | 4.0258

## 17. Re 250k Mach 0.00 (1)
BIGFOIL.COM POLAR EXPORT
drgnfly
DRAGONFLY CANARD |  |  |  | Cl Max: | 1.887 | at alpha= | 14.5 | deg
JavaFoil+Calcfoil stall+Eppler ext transition |  |  |  | L/D Max: | 62.148 | at alpha= | 6.5 | deg
Re: | 250000 |  |  | Cd Min: | 0.01286 | at alpha= | -1 | deg
Mach: | 0 |  |  | Cl=0 at alpha= | -4.9082 | deg
|  |  |  | @ Cl=0.1, Cd= | 0.03809
|  |  |  | @ Cl=0.4, Cd= | 0.025891
|  |  |  | @ Cl=0.6, Cd= | 0.016244
alpha (deg) | Cl | Cd | Cm | Cl/Cd
-20 | -0.593 | 0.24079 | -0.025 | -2.461
-19.5 | -0.604 | 0.23072 | -0.026 | -2.618
-19 | -0.615 | 0.21803 | -0.026 | -2.819
-18.5 | -0.623 | 0.20687 | -0.026 | -3.012
-18 | -0.63 | 0.19944 | -0.027 | -3.161
-17.5 | -0.636 | 0.1812 | -0.027 | -3.511
-17 | -0.641 | 0.17723 | -0.027 | -3.615
-16.5 | -0.643 | 0.16215 | -0.027 | -3.966
-16 | -0.643 | 0.15841 | -0.028 | -4.057
-15.5 | -0.64 | 0.14933 | -0.029 | -4.286
-15 | -0.635 | 0.13637 | -0.029 | -4.654
-14.5 | -0.626 | 0.13129 | -0.029 | -4.772
-14 | -0.616 | 0.12215 | -0.029 | -5.041
-13.5 | -0.603 | 0.11636 | -0.03 | -5.179
-13 | -0.587 | 0.10831 | -0.03 | -5.418
-12.5 | -0.568 | 0.10008 | -0.031 | -5.679
-12 | -0.547 | 0.09534 | -0.031 | -5.739
-11.5 | -0.523 | 0.08969 | -0.031 | -5.834
-11 | -0.497 | 0.08369 | -0.032 | -5.934
-10.5 | -0.467 | 0.07841 | -0.032 | -5.962
-10 | -0.436 | 0.07418 | -0.033 | -5.873
-9.5 | -0.401 | 0.06872 | -0.033 | -5.838
-9 | -0.364 | 0.065 | -0.033 | -5.604
-8.5 | -0.325 | 0.06207 | -0.034 | -5.242
-8 | -0.285 | 0.05834 | -0.034 | -4.878
-7.5 | -0.242 | 0.0547 | -0.035 | -4.425
-7 | -0.198 | 0.05174 | -0.035 | -3.825
-6.5 | -0.152 | 0.04911 | -0.035 | -3.105
-6 | -0.106 | 0.0463 | -0.035 | -2.284
-5.5 | -0.058 | 0.04407 | -0.035 | -1.317
-5 | -0.009 | 0.04195 | -0.036 | -0.225
-4.5 | 0.04 | 0.03997 | -0.036 | 0.998
-4 | 0.09 | 0.03837 | -0.037 | 2.34
-3.5 | 0.14 | 0.03697 | -0.037 | 3.789
-3 | 0.191 | 0.03584 | -0.038 | 5.322
-2.5 | 0.242 | 0.03486 | -0.039 | 6.931
-2 | 0.293 | 0.03407 | -0.04 | 8.593
-1.5 | 0.346 | 0.03354 | -0.04 | 10.306
-1 | 0.492 | 0.01286 | -0.086 | 38.241
-0.5 | 0.555 | 0.01293 | -0.087 | 42.898
0 | 0.574 | 0.01615 | -0.088 | 35.574
0.5 | 0.632 | 0.01636 | -0.088 | 38.639
1 | 0.69 | 0.01495 | -0.089 | 46.165
1.5 | 0.747 | 0.01533 | -0.09 | 48.763
2 | 0.805 | 0.01572 | -0.091 | 51.217
2.5 | 0.862 | 0.01621 | -0.091 | 53.193
3 | 0.919 | 0.01669 | -0.092 | 55.062
3.5 | 0.976 | 0.01723 | -0.093 | 56.656
4 | 1.033 | 0.01747 | -0.094 | 59.139
4.5 | 1.09 | 0.01812 | -0.095 | 60.143
5 | 1.146 | 0.0188 | -0.096 | 60.946
5.5 | 1.202 | 0.01954 | -0.097 | 61.531
6 | 1.259 | 0.02031 | -0.098 | 61.971
6.5 | 1.315 | 0.02115 | -0.098 | 62.148
7 | 1.371 | 0.02208 | -0.099 | 62.067
7.5 | 1.426 | 0.02302 | -0.1 | 61.943
8 | 1.481 | 0.02403 | -0.101 | 61.66
8.5 | 1.512 | 0.02511 | -0.102 | 60.197
9 | 1.565 | 0.02623 | -0.103 | 59.653
9.5 | 1.612 | 0.02741 | -0.104 | 58.801
10 | 1.655 | 0.02876 | -0.105 | 57.523
10.5 | 1.694 | 0.03009 | -0.106 | 56.316
11 | 1.732 | 0.0314 | -0.107 | 55.154
11.5 | 1.781 | 0.04681 | -0.109 | 38.037
12 | 1.81 | 0.04916 | -0.11 | 36.824
12.5 | 1.836 | 0.05154 | -0.111 | 35.613
13 | 1.857 | 0.05404 | -0.112 | 34.356
13.5 | 1.873 | 0.05661 | -0.112 | 33.082
14 | 1.883 | 0.05936 | -0.113 | 31.712
14.5 | 1.887 | 0.06211 | -0.114 | 30.374
15 | 1.885 | 0.06509 | -0.115 | 28.966
15.5 | 1.879 | 0.06778 | -0.116 | 27.722
16 | 1.867 | 0.07063 | -0.117 | 26.437
16.5 | 1.617 | 0.12641 | -0.043 | 12.791
17 | 1.599 | 0.13248 | -0.039 | 12.068
17.5 | 1.577 | 0.14123 | -0.042 | 11.17
18 | 1.552 | 0.14817 | -0.041 | 10.475
18.5 | 1.524 | 0.15735 | -0.042 | 9.684
19 | 1.492 | 0.16471 | -0.039 | 9.06
19.5 | 1.459 | 0.17346 | -0.04 | 8.409

## 18. Re 250k Mach 0.00 (2)
BIGFOIL.COM POLAR EXPORT
drgnfly
DRAGONFLY CANARD |  |  |  | Cl Max: | 0.7299 | at alpha= | 1 | deg
XFOIL ncrit=9 |  |  |  | L/D Max: | 28.3017 | at alpha= | 1 | deg
Re: | 250000 |  |  | Cd Min: | 0.20059 | at alpha= | -20 | deg
Mach: | 0 |  |  | Cl=0 at alpha= | -5.8065 | deg
|  |  |  | @ Cl=0.1, Cd= | 0.027401
|  |  |  | @ Cl=0.4, Cd= | 0.02713
|  |  |  | @ Cl=0.6, Cd= | 0.025945
alpha (deg) | Cl | Cd | Cm | Cl/Cd
-20 | -0.1862 | 0.20059 | -0.0654 | -0.92826
-19.5 | -0.1651 | 0.19494 | -0.068 | -0.84693
-19 | -0.1471 | 0.18969 | -0.0711 | -0.77548
-18.5 | -0.1341 | 0.1843 | -0.0749 | -0.72762
-18 | -0.1299 | 0.17976 | -0.0794 | -0.72263
-17.5 | -0.101 | 0.1726 | -0.0809 | -0.58517
-17 | -0.0826 | 0.16733 | -0.0836 | -0.49364
-16.5 | -0.0668 | 0.1618 | -0.0865 | -0.41286
-16 | -0.0763 | 0.1575 | -0.092 | -0.48444
-15.5 | -0.0406 | 0.1499 | -0.0926 | -0.27085
-15 | -0.0231 | 0.14461 | -0.095 | -0.15974
-14.5 | -0.0118 | 0.13894 | -0.0981 | -0.084929
-14 | -0.0193 | 0.13283 | -0.1028 | -0.1453
-13.5 | 0.0126 | 0.12717 | -0.1033 | 0.09908
-13 | 0.0274 | 0.12201 | -0.1055 | 0.22457
-12.5 | 0.0047 | 0.11579 | -0.112 | 0.040591
-12 | 0.0363 | 0.10964 | -0.1115 | 0.33108
-11.5 | 0.0554 | 0.10485 | -0.1127 | 0.52837
-11 | 0.0604 | 0.09927 | -0.1154 | 0.60844
-10.5 | 0.0481 | 0.09175 | -0.1196 | 0.52425
-10 | 0.07 | 0.08784 | -0.1195 | 0.7969
-9.5 | 0.0733 | 0.08251 | -0.1214 | 0.88838
-9 | -0.0152 | 0.07019 | -0.1336 | -0.21656
-8.5 | 0.0148 | 0.06452 | -0.1326 | 0.22939
-8 | 0.0082 | 0.06059 | -0.1304 | 0.13534
-7.5 | -0.0103 | 0.05606 | -0.1276 | -0.18373
-7 | -0.0446 | 0.04994 | -0.1226 | -0.89307
-6.5 | -0.0181 | 0.04692 | -0.1207 | -0.38576
-6 | -0.013 | 0.04347 | -0.1158 | -0.29906
-5.5 | 0.0206 | 0.04072 | -0.1141 | 0.50589
-5 | 0.0335 | 0.03006 | -0.1048 | 1.1144
-4.5 | 0.0782 | 0.02801 | -0.103 | 2.7919
-4 | 0.1269 | 0.02665 | -0.1018 | 4.7617
-3.5 | 0.1576 | 0.02625 | -0.0985 | 6.0038
-3 | 0.1962 | 0.02572 | -0.0962 | 7.6283
-2.5 | 0.2406 | 0.02528 | -0.0945 | 9.5174
-2 | 0.2854 | 0.02467 | -0.0928 | 11.5687
-1.5 | 0.3321 | 0.02446 | -0.0914 | 13.5773
-1 | 0.2859 | 0.02906 | -0.078 | 9.8383
-0.5 | 0.3179 | 0.02844 | -0.0745 | 11.1779
0 | 0.4721 | 0.02598 | -0.0928 | 18.1717
0.5 | 0.6543 | 0.02593 | -0.1161 | 25.2333
1 | 0.7299 | 0.02579 | -0.1209 | 28.3017

## 19. Re 250k Mach 0.10 (1)
BIGFOIL.COM POLAR EXPORT
drgnfly
DRAGONFLY CANARD |  |  |  | Cl Max: | 1.882 | at alpha= | 14.5 | deg
JavaFoil+Calcfoil stall+Eppler ext transition |  |  |  | L/D Max: | 61.845 | at alpha= | 7 | deg
Re: | 250000 |  |  | Cd Min: | 0.01291 | at alpha= | -1 | deg
Mach: | 0.1 |  |  | Cl=0 at alpha= | -4.9082 | deg
|  |  |  | @ Cl=0.1, Cd= | 0.03821
|  |  |  | @ Cl=0.4, Cd= | 0.026128
|  |  |  | @ Cl=0.6, Cd= | 0.016287
alpha (deg) | Cl | Cd | Cm | Cl/Cd
-20 | -0.545 | 0.24775 | -0.025 | -2.201
-19.5 | -0.559 | 0.23703 | -0.026 | -2.36
-19 | -0.573 | 0.22264 | -0.026 | -2.574
-18.5 | -0.584 | 0.2131 | -0.026 | -2.743
-18 | -0.595 | 0.20076 | -0.027 | -2.962
-17.5 | -0.604 | 0.19179 | -0.027 | -3.147
-17 | -0.611 | 0.18093 | -0.027 | -3.376
-16.5 | -0.617 | 0.16857 | -0.028 | -3.657
-16 | -0.619 | 0.15924 | -0.028 | -3.886
-15.5 | -0.619 | 0.14849 | -0.028 | -4.168
-15 | -0.616 | 0.14049 | -0.029 | -4.387
-14.5 | -0.611 | 0.13487 | -0.029 | -4.528
-14 | -0.602 | 0.12563 | -0.03 | -4.794
-13.5 | -0.591 | 0.11548 | -0.03 | -5.12
-13 | -0.577 | 0.1105 | -0.03 | -5.225
-12.5 | -0.561 | 0.10427 | -0.031 | -5.379
-12 | -0.541 | 0.09643 | -0.031 | -5.612
-11.5 | -0.519 | 0.09035 | -0.031 | -5.741
-11 | -0.493 | 0.08427 | -0.032 | -5.854
-10.5 | -0.465 | 0.07949 | -0.032 | -5.853
-10 | -0.434 | 0.07437 | -0.032 | -5.839
-9.5 | -0.4 | 0.06994 | -0.033 | -5.726
-9 | -0.364 | 0.06505 | -0.033 | -5.596
-8.5 | -0.325 | 0.06213 | -0.034 | -5.238
-8 | -0.285 | 0.05833 | -0.034 | -4.884
-7.5 | -0.243 | 0.05521 | -0.035 | -4.393
-7 | -0.198 | 0.0523 | -0.035 | -3.795
-6.5 | -0.153 | 0.04903 | -0.035 | -3.119
-6 | -0.106 | 0.04652 | -0.035 | -2.282
-5.5 | -0.058 | 0.04402 | -0.035 | -1.323
-5 | -0.009 | 0.04189 | -0.036 | -0.226
-4.5 | 0.04 | 0.0401 | -0.036 | 1
-4 | 0.09 | 0.03849 | -0.037 | 2.343
-3.5 | 0.141 | 0.03706 | -0.038 | 3.798
-3 | 0.192 | 0.03594 | -0.038 | 5.333
-2.5 | 0.243 | 0.03492 | -0.039 | 6.952
-2 | 0.294 | 0.03414 | -0.04 | 8.617
-1.5 | 0.347 | 0.03358 | -0.041 | 10.349
-1 | 0.494 | 0.01291 | -0.086 | 38.277
-0.5 | 0.558 | 0.01297 | -0.087 | 42.995
0 | 0.577 | 0.0162 | -0.088 | 35.626
0.5 | 0.635 | 0.01642 | -0.089 | 38.676
1 | 0.693 | 0.01504 | -0.089 | 46.085
1.5 | 0.751 | 0.01543 | -0.09 | 48.676
2 | 0.809 | 0.01584 | -0.091 | 51.04
2.5 | 0.866 | 0.01631 | -0.092 | 53.12
3 | 0.924 | 0.01682 | -0.093 | 54.926
3.5 | 0.981 | 0.01734 | -0.094 | 56.558
4 | 1.038 | 0.01796 | -0.094 | 57.771
4.5 | 1.095 | 0.01824 | -0.095 | 60.02
5 | 1.152 | 0.01896 | -0.096 | 60.752
5.5 | 1.208 | 0.01971 | -0.097 | 61.307
6 | 1.265 | 0.02051 | -0.098 | 61.663
6.5 | 1.321 | 0.02136 | -0.099 | 61.828
7 | 1.377 | 0.02226 | -0.1 | 61.845
7.5 | 1.433 | 0.02322 | -0.101 | 61.703
8 | 1.489 | 0.02427 | -0.102 | 61.347
8.5 | 1.518 | 0.02533 | -0.102 | 59.945
9 | 1.572 | 0.02647 | -0.103 | 59.372
9.5 | 1.619 | 0.02767 | -0.104 | 58.506
10 | 1.661 | 0.02904 | -0.105 | 57.207
10.5 | 1.701 | 0.03039 | -0.106 | 55.966
11 | 1.738 | 0.03177 | -0.107 | 54.697
11.5 | 1.786 | 0.04751 | -0.109 | 37.593
12 | 1.815 | 0.0499 | -0.11 | 36.366
12.5 | 1.839 | 0.05225 | -0.111 | 35.196
13 | 1.858 | 0.05475 | -0.112 | 33.941
13.5 | 1.873 | 0.0574 | -0.113 | 32.632
14 | 1.88 | 0.06023 | -0.114 | 31.219
14.5 | 1.882 | 0.06317 | -0.115 | 29.789
15 | 1.878 | 0.06622 | -0.116 | 28.356
15.5 | 1.631 | 0.1139 | -0.045 | 14.319
16 | 1.618 | 0.1201 | -0.043 | 13.471
16.5 | 1.6 | 0.12718 | -0.04 | 12.581
17 | 1.578 | 0.13454 | -0.043 | 11.733
17.5 | 1.552 | 0.14235 | -0.041 | 10.904
18 | 1.522 | 0.15062 | -0.04 | 10.106
18.5 | 1.489 | 0.15794 | -0.04 | 9.428
19 | 1.453 | 0.1676 | -0.04 | 8.668
19.5 | 1.414 | 0.17426 | -0.038 | 8.113

## 20. Re 250k Mach 0.10 (2)
BIGFOIL.COM POLAR EXPORT
drgnfly
DRAGONFLY CANARD |  |  |  | Cl Max: | 0.7128 | at alpha= | 1 | deg
XFOIL ncrit=9 |  |  |  | L/D Max: | 26.4785 | at alpha= | 1 | deg
Re: | 250000 |  |  | Cd Min: | 0.20114 | at alpha= | -20 | deg
Mach: | 0.1 |  |  | Cl=0 at alpha= | -5.7663 | deg
|  |  |  | @ Cl=0.1, Cd= | 0.027797
|  |  |  | @ Cl=0.4, Cd= | 0.028857
|  |  |  | @ Cl=0.6, Cd= | 0.029937
alpha (deg) | Cl | Cd | Cm | Cl/Cd
-20 | -0.1853 | 0.20114 | -0.0656 | -0.92125
-19.5 | -0.1642 | 0.19549 | -0.0682 | -0.83994
-19 | -0.1461 | 0.19019 | -0.0713 | -0.76818
-18.5 | -0.1331 | 0.18483 | -0.0752 | -0.72012
-18 | -0.1275 | 0.18015 | -0.0796 | -0.70774
-17.5 | -0.0992 | 0.17309 | -0.0811 | -0.57311
-17 | -0.0808 | 0.16782 | -0.0839 | -0.48147
-16.5 | -0.0649 | 0.16223 | -0.0869 | -0.40005
-16 | -0.0738 | 0.15801 | -0.0923 | -0.46706
-15.5 | -0.038 | 0.15035 | -0.0929 | -0.25274
-15 | -0.0204 | 0.14505 | -0.0954 | -0.14064
-14.5 | -0.0096 | 0.13939 | -0.0986 | -0.068872
-14 | -0.0154 | 0.13339 | -0.1031 | -0.11545
-13.5 | 0.0161 | 0.12762 | -0.1037 | 0.12616
-13 | 0.0307 | 0.12244 | -0.106 | 0.25074
-12.5 | 0.0082 | 0.11636 | -0.1125 | 0.070471
-12 | 0.0412 | 0.11018 | -0.1118 | 0.37393
-11.5 | 0.0599 | 0.10535 | -0.1131 | 0.56858
-11 | 0.0635 | 0.09972 | -0.116 | 0.63678
-10.5 | 0.0547 | 0.09255 | -0.1198 | 0.59103
-10 | 0.076 | 0.08848 | -0.1198 | 0.85895
-9.5 | 0.0785 | 0.08307 | -0.1219 | 0.94499
-8.5 | 0.0476 | 0.06793 | -0.1297 | 0.70072
-8 | 0.03 | 0.06168 | -0.1317 | 0.48638
-7.5 | -0.0004 | 0.05686 | -0.1287 | -0.0070348
-7 | -0.0387 | 0.05069 | -0.1237 | -0.76346
-6.5 | -0.0133 | 0.04766 | -0.1218 | -0.27906
-6 | -0.0104 | 0.0441 | -0.1168 | -0.23583
-5 | 0.0341 | 0.03055 | -0.1057 | 1.1162
-4.5 | 0.0784 | 0.02836 | -0.1037 | 2.7645
-4 | 0.1214 | 0.02724 | -0.1017 | 4.4567
-3.5 | 0.1529 | 0.02691 | -0.0984 | 5.6819
-3 | 0.1943 | 0.02605 | -0.0964 | 7.4587
-2.5 | 0.2401 | 0.02554 | -0.0949 | 9.4009
-2 | 0.2857 | 0.02495 | -0.0931 | 11.4509
-1.5 | 0.2692 | 0.02802 | -0.0835 | 9.6074
-1 | 0.2801 | 0.02964 | -0.0776 | 9.4501
-0.5 | 0.3209 | 0.02896 | -0.0751 | 11.0808
0 | 0.3134 | 0.02839 | -0.065 | 11.0391
0.5 | 0.6062 | 0.02997 | -0.1122 | 20.2269
1 | 0.7128 | 0.02692 | -0.1186 | 26.4785

## 21. Re 250k Mach 0.25 (1)
BIGFOIL.COM POLAR EXPORT
drgnfly
DRAGONFLY CANARD |  |  |  | Cl Max: | 1.86 | at alpha= | 13.5 | deg
JavaFoil+Calcfoil stall+Eppler ext transition |  |  |  | L/D Max: | 60.585 | at alpha= | 6.5 | deg
Re: | 250000 |  |  | Cd Min: | 0.01321 | at alpha= | -1 | deg
Mach: | 0.25 |  |  | Cl=0 at alpha= | -4.902 | deg
|  |  |  | @ Cl=0.1, Cd= | 0.038685
|  |  |  | @ Cl=0.4, Cd= | 0.028344
|  |  |  | @ Cl=0.6, Cd= | 0.016727
alpha (deg) | Cl | Cd | Cm | Cl/Cd
-18 | -0.245 | 0.33523 | -0.027 | -0.731
-17.5 | -0.293 | 0.30102 | -0.027 | -0.973
-17 | -0.334 | 0.26723 | -0.027 | -1.251
-16.5 | -0.372 | 0.22993 | -0.028 | -1.616
-16 | -0.403 | 0.21037 | -0.028 | -1.913
-15.5 | -0.43 | 0.19515 | -0.028 | -2.203
-15 | -0.452 | 0.17305 | -0.029 | -2.615
-14.5 | -0.47 | 0.15747 | -0.029 | -2.983
-14 | -0.483 | 0.14579 | -0.029 | -3.312
-13.5 | -0.491 | 0.13501 | -0.03 | -3.64
-13 | -0.495 | 0.12304 | -0.03 | -4.026
-12.5 | -0.495 | 0.11429 | -0.031 | -4.328
-12 | -0.489 | 0.10546 | -0.031 | -4.638
-11.5 | -0.479 | 0.09849 | -0.031 | -4.86
-11 | -0.464 | 0.0921 | -0.032 | -5.036
-10.5 | -0.444 | 0.08591 | -0.032 | -5.169
-10 | -0.42 | 0.07805 | -0.033 | -5.383
-9.5 | -0.392 | 0.0743 | -0.034 | -5.274
-9 | -0.359 | 0.06937 | -0.034 | -5.181
-8.5 | -0.324 | 0.06456 | -0.035 | -5.017
-8 | -0.285 | 0.06042 | -0.035 | -4.722
-7.5 | -0.244 | 0.05699 | -0.035 | -4.284
-7 | -0.201 | 0.05302 | -0.035 | -3.785
-6.5 | -0.155 | 0.04978 | -0.035 | -3.118
-6 | -0.108 | 0.04718 | -0.035 | -2.289
-5.5 | -0.059 | 0.04491 | -0.036 | -1.324
-5 | -0.01 | 0.04257 | -0.036 | -0.227
-4.5 | 0.041 | 0.04069 | -0.037 | 1.008
-4 | 0.092 | 0.0389 | -0.037 | 2.375
-3.5 | 0.144 | 0.0375 | -0.038 | 3.849
-3 | 0.197 | 0.03627 | -0.039 | 5.421
-2.5 | 0.249 | 0.03532 | -0.039 | 7.054
-2 | 0.302 | 0.03449 | -0.041 | 8.757
-1.5 | 0.357 | 0.03437 | -0.04 | 10.379
-1 | 0.508 | 0.01321 | -0.089 | 38.445
-0.5 | 0.573 | 0.01327 | -0.089 | 43.162
0 | 0.592 | 0.0167 | -0.09 | 35.444
0.5 | 0.652 | 0.0169 | -0.091 | 38.557
1 | 0.711 | 0.01559 | -0.092 | 45.593
1.5 | 0.77 | 0.01599 | -0.092 | 48.182
2 | 0.83 | 0.01644 | -0.093 | 50.472
2.5 | 0.889 | 0.01694 | -0.094 | 52.449
3 | 0.948 | 0.01747 | -0.095 | 54.238
3.5 | 1.006 | 0.01807 | -0.096 | 55.676
4 | 1.065 | 0.01869 | -0.097 | 56.959
4.5 | 1.123 | 0.01939 | -0.098 | 57.93
5 | 1.182 | 0.01978 | -0.099 | 59.727
5.5 | 1.24 | 0.02059 | -0.1 | 60.196
6 | 1.298 | 0.02147 | -0.1 | 60.426
6.5 | 1.355 | 0.02237 | -0.101 | 60.585
7 | 1.413 | 0.02337 | -0.102 | 60.462
7.5 | 1.47 | 0.02441 | -0.103 | 60.218
8 | 1.528 | 0.0255 | -0.104 | 59.917
8.5 | 1.555 | 0.02664 | -0.105 | 58.367
9 | 1.609 | 0.02787 | -0.106 | 57.751
9.5 | 1.656 | 0.02921 | -0.107 | 56.697
10 | 1.698 | 0.03059 | -0.108 | 55.5
10.5 | 1.735 | 0.03204 | -0.109 | 54.163
11 | 1.769 | 0.03366 | -0.11 | 52.57
11.5 | 1.812 | 0.05111 | -0.112 | 35.457
12 | 1.834 | 0.05389 | -0.113 | 34.043
12.5 | 1.85 | 0.05681 | -0.114 | 32.568
13 | 1.859 | 0.05965 | -0.115 | 31.164
13.5 | 1.86 | 0.06258 | -0.116 | 29.727
14 | 1.851 | 0.06558 | -0.117 | 28.223
14.5 | 1.832 | 0.06914 | -0.117 | 26.495
15 | 1.576 | 0.11132 | -0.043 | 14.155
15.5 | 1.543 | 0.11831 | -0.04 | 13.042
16 | 1.502 | 0.1259 | -0.037 | 11.929
16.5 | 1.453 | 0.13532 | -0.038 | 10.736
17 | 1.396 | 0.14429 | -0.038 | 9.673
17.5 | 1.331 | 0.15581 | -0.037 | 8.544
18 | 1.26 | 0.16472 | -0.036 | 7.65
18.5 | 1.183 | 0.17707 | -0.036 | 6.681

## 22. Re 250k Mach 0.25 (2)
BIGFOIL.COM POLAR EXPORT
drgnfly
DRAGONFLY CANARD |  |  |  | Cl Max: | 0.2379 | at alpha= | -2.5 | deg
XFOIL ncrit=9 |  |  |  | L/D Max: | 8.7981 | at alpha= | -2.5 | deg
Re: | 250000 |  |  | Cd Min: | 0.20421 | at alpha= | -20 | deg
Mach: | 0.25 |  |  | Cl=0 at alpha= | -14.5294 | deg
|  |  |  | @ Cl=0.1, Cd= | 0.030704
|  |  |  | @ Cl=0.4, Cd= | 0.04137
|  |  |  | @ Cl=0.6, Cd= | 0.04137
alpha (deg) | Cl | Cd | Cm | Cl/Cd
-20 | -0.1802 | 0.20421 | -0.0666 | -0.88242
-19.5 | -0.1591 | 0.19852 | -0.0695 | -0.80143
-19 | -0.1404 | 0.19304 | -0.0728 | -0.72731
-18.5 | -0.1279 | 0.18781 | -0.077 | -0.68101
-17.5 | -0.0897 | 0.1758 | -0.0829 | -0.51024
-17 | -0.0709 | 0.17035 | -0.0858 | -0.4162
-16.5 | -0.0547 | 0.16464 | -0.0889 | -0.33224
-16 | -0.0615 | 0.1608 | -0.0944 | -0.38246
-15.5 | -0.0243 | 0.15281 | -0.095 | -0.15902
-15 | -0.0064 | 0.14749 | -0.0976 | -0.043393
-14.5 | 0.0004 | 0.14208 | -0.1015 | 0.0028153
-14 | 0.0083 | 0.13571 | -0.1048 | 0.06116
-13.5 | 0.0345 | 0.13004 | -0.106 | 0.2653
-13 | 0.0483 | 0.12473 | -0.1085 | 0.38724
-12.5 | 0.0301 | 0.11893 | -0.1145 | 0.25309
-12 | 0.0665 | 0.11294 | -0.1139 | 0.58881
-11.5 | 0.0831 | 0.10806 | -0.1155 | 0.76902
-11 | 0.0713 | 0.10223 | -0.1206 | 0.69745
-10.5 | 0.0875 | 0.09607 | -0.1213 | 0.91079
-10 | 0.1059 | 0.09163 | -0.122 | 1.1557
-9.5 | 0.0859 | 0.08506 | -0.1277 | 1.0099
-9 | 0.083 | 0.0777 | -0.1299 | 1.0682
-8.5 | 0.1053 | 0.07405 | -0.1287 | 1.422
-8 | 0.0992 | 0.06829 | -0.1313 | 1.4526
-7.5 | 0.0008 | 0.06142 | -0.1321 | 0.013025
-7 | 0.0024 | 0.05491 | -0.1301 | 0.043708
-6.5 | 0.0195 | 0.0517 | -0.1276 | 0.37718
-5.5 | 0.0407 | 0.04399 | -0.1204 | 0.92521
-5 | 0.0405 | 0.03354 | -0.1106 | 1.2075
-4.5 | 0.0641 | 0.03165 | -0.1059 | 2.0253
-4 | 0.0922 | 0.03096 | -0.1015 | 2.978
-3.5 | 0.1367 | 0.0295 | -0.0992 | 4.6339
-3 | 0.188 | 0.02773 | -0.0981 | 6.7797
-2.5 | 0.2379 | 0.02704 | -0.0968 | 8.7981
-2 | 0.1731 | 0.03238 | -0.0813 | 5.3459
-1.5 | 0.2191 | 0.03188 | -0.0791 | 6.8726
-1 | 0.234 | 0.03301 | -0.0734 | 7.0888
-0.5 | 0.1313 | 0.04137 | -0.0568 | 3.1738

## 23. Re 250k Mach 0.50 (1)
BIGFOIL.COM POLAR EXPORT
drgnfly
DRAGONFLY CANARD |  |  |  | Cl Max: | 1.842 | at alpha= | 10.5 | deg
JavaFoil+Calcfoil stall+Eppler ext transition |  |  |  | L/D Max: | 54.037 | at alpha= | 6.5 | deg
Re: | 250000 |  |  | Cd Min: | 0.0149 | at alpha= | -0.5 | deg
Mach: | 0.5 |  |  | Cl=0 at alpha= | -4.9074 | deg
|  |  |  | @ Cl=0.1, Cd= | 0.041546
|  |  |  | @ Cl=0.4, Cd= | 0.035615
|  |  |  | @ Cl=0.6, Cd= | 0.019477
alpha (deg) | Cl | Cd | Cm | Cl/Cd
-20 | -0.866 | 0.27663 | -0.041 | -3.132
-19.5 | -0.838 | 0.26729 | -0.041 | -3.136
-19 | -0.81 | 0.25866 | -0.041 | -3.133
-18.5 | -0.782 | 0.25466 | -0.042 | -3.072
-18 | -0.753 | 0.24637 | -0.041 | -3.055
-17.5 | -0.724 | 0.23559 | -0.041 | -3.075
-17 | -0.696 | 0.23123 | -0.041 | -3.011
-16.5 | -0.667 | 0.22643 | -0.041 | -2.945
-16 | -0.638 | 0.21658 | -0.041 | -2.948
-15.5 | -0.61 | 0.20743 | -0.041 | -2.941
-15 | -0.581 | 0.1997 | -0.04 | -2.909
-14.5 | -0.552 | 0.19431 | -0.04 | -2.843
-14 | -0.524 | 0.18594 | -0.041 | -2.818
-13.5 | -0.495 | 0.19039 | -0.04 | -2.599
-13 | -0.466 | 0.18596 | -0.04 | -2.507
-12.5 | -0.438 | 0.18333 | -0.04 | -2.387
-12 | -0.409 | 0.17502 | -0.041 | -2.337
-11.5 | -0.38 | 0.16123 | -0.04 | -2.357
-11 | -0.351 | 0.16506 | -0.04 | -2.128
-10.5 | -0.323 | 0.15949 | -0.04 | -2.023
-10 | -0.294 | 0.15679 | -0.04 | -1.874
-9.5 | -0.265 | 0.14554 | -0.038 | -1.82
-9 | -0.236 | 0.1419 | -0.038 | -1.664
-8.5 | -0.207 | 0.13525 | -0.038 | -1.533
-8 | -0.178 | 0.12663 | -0.037 | -1.409
-7.5 | -0.15 | 0.10811 | -0.037 | -1.384
-7 | -0.121 | 0.06937 | -0.036 | -1.741
-6.5 | -0.139 | 0.06319 | -0.036 | -2.196
-6 | -0.107 | 0.05522 | -0.037 | -1.941
-5.5 | -0.062 | 0.05044 | -0.038 | -1.225
-5 | -0.01 | 0.04638 | -0.039 | -0.223
-4.5 | 0.044 | 0.04355 | -0.039 | 1.021
-4 | 0.101 | 0.04151 | -0.04 | 2.438
-3.5 | 0.159 | 0.03962 | -0.041 | 4.017
-3 | 0.218 | 0.03811 | -0.042 | 5.715
-2.5 | 0.277 | 0.03705 | -0.043 | 7.474
-2 | 0.336 | 0.0362 | -0.044 | 9.291
-1.5 | 0.399 | 0.03562 | -0.045 | 11.198
-1 | 0.458 | 0.03533 | -0.046 | 12.95
-0.5 | 0.641 | 0.0149 | -0.099 | 42.979
0 | 0.658 | 0.01899 | -0.1 | 34.636
0.5 | 0.724 | 0.01939 | -0.101 | 37.346
1 | 0.79 | 0.01823 | -0.102 | 43.354
1.5 | 0.856 | 0.01877 | -0.102 | 45.604
2 | 0.922 | 0.01942 | -0.103 | 47.455
2.5 | 0.988 | 0.02012 | -0.104 | 49.08
3 | 1.053 | 0.02086 | -0.105 | 50.482
3.5 | 1.119 | 0.02167 | -0.106 | 51.617
4 | 1.184 | 0.02259 | -0.107 | 52.395
4.5 | 1.248 | 0.02351 | -0.108 | 53.11
5 | 1.313 | 0.02458 | -0.109 | 53.421
5.5 | 1.378 | 0.02572 | -0.11 | 53.567
6 | 1.442 | 0.02692 | -0.111 | 53.565
6.5 | 1.506 | 0.02787 | -0.112 | 54.037
7 | 1.57 | 0.02935 | -0.113 | 53.514
7.5 | 1.634 | 0.03085 | -0.114 | 52.979
8 | 1.698 | 0.0324 | -0.115 | 52.398
8.5 | 1.705 | 0.0342 | -0.116 | 49.862
9 | 1.764 | 0.03604 | -0.117 | 48.941
9.5 | 1.803 | 0.03802 | -0.118 | 47.434
10 | 1.826 | 0.04027 | -0.119 | 45.354
10.5 | 1.842 | 0.066 | -0.122 | 27.914
11 | 1.811 | 0.07102 | -0.123 | 25.503
11.5 | 1.499 | 0.08012 | -0.038 | 18.703
12 | 0.954 | 0.09609 | -0.037 | 9.93
12.5 | 0.981 | 0.11628 | -0.041 | 8.44
13 | 1.009 | 0.10931 | -0.048 | 9.232
13.5 | 1.036 | 0.15483 | -0.05 | 6.693
14 | 1.064 | 0.16411 | -0.053 | 6.481
14.5 | 1.092 | 0.1766 | -0.059 | 6.181
15 | 1.119 | 0.19534 | -0.062 | 5.729
15.5 | 1.147 | 0.19691 | -0.066 | 5.824

## 24. Re 250k Mach 0.50 (2)
BIGFOIL.COM POLAR EXPORT
drgnfly
DRAGONFLY CANARD |  |  |  | Cl Max: | 0.2202 | at alpha= | -7.5 | deg
XFOIL ncrit=9 |  |  |  | L/D Max: | 2.8713 | at alpha= | -7 | deg
Re: | 250000 |  |  | Cd Min: | 0.07893 | at alpha= | -7.5 | deg
Mach: | 0.5 |  |  | Cl=0 at alpha= | -99 | deg
|  |  |  | @ Cl=0.1, Cd= | 0.05827
|  |  |  | @ Cl=0.4, Cd= | 0.05827
|  |  |  | @ Cl=0.6, Cd= | 0.05827
alpha (deg) | Cl | Cd | Cm | Cl/Cd
-7.5 | 0.2202 | 0.07893 | -0.1408 | 2.7898
-7 | 0.2167 | 0.07547 | -0.1405 | 2.8713
-6.5 | 0.1231 | 0.07099 | -0.1437 | 1.734
-6 | 0.1471 | 0.06558 | -0.1405 | 2.2431
-5.5 | 0.1304 | 0.06209 | -0.136 | 2.1002
-5 | 0.0275 | 0.06863 | -0.1187 | 0.4007
-4.5 | -0.0037 | 0.06588 | -0.111 | -0.056163
-4 | -0.0331 | 0.05665 | -0.1028 | -0.58429
-3 | -0.1308 | 0.06193 | -0.0802 | -2.1121
-2.5 | -0.1875 | 0.06386 | -0.0698 | -2.9361
-2 | -0.1482 | 0.05828 | -0.065 | -2.5429
-1.5 | -0.1559 | 0.05932 | -0.0583 | -2.6281
-1 | -0.1207 | 0.05827 | -0.0541 | -2.0714

## 25. Re 500k Mach 0.00 (1)
BIGFOIL.COM POLAR EXPORT
drgnfly
DRAGONFLY CANARD |  |  |  | Cl Max: | 1.891 | at alpha= | 14.5 | deg
JavaFoil+Calcfoil stall+Eppler ext transition |  |  |  | L/D Max: | 84.872 | at alpha= | 6 | deg
Re: | 500000 |  |  | Cd Min: | 0.01023 | at alpha= | 1 | deg
Mach: | 0 |  |  | Cl=0 at alpha= | -4.9082 | deg
|  |  |  | @ Cl=0.1, Cd= | 0.035908
|  |  |  | @ Cl=0.4, Cd= | 0.01082
|  |  |  | @ Cl=0.6, Cd= | 0.011644
alpha (deg) | Cl | Cd | Cm | Cl/Cd
-20 | -0.593 | 0.21163 | -0.026 | -2.801
-19.5 | -0.604 | 0.20052 | -0.026 | -3.014
-19 | -0.615 | 0.19677 | -0.027 | -3.126
-18.5 | -0.624 | 0.18534 | -0.027 | -3.364
-18 | -0.631 | 0.17468 | -0.027 | -3.61
-17.5 | -0.637 | 0.16454 | -0.028 | -3.869
-17 | -0.641 | 0.1539 | -0.028 | -4.164
-16.5 | -0.643 | 0.14869 | -0.028 | -4.327
-16 | -0.643 | 0.13879 | -0.029 | -4.632
-15.5 | -0.64 | 0.13007 | -0.029 | -4.923
-15 | -0.635 | 0.1247 | -0.029 | -5.092
-14.5 | -0.627 | 0.11604 | -0.03 | -5.401
-14 | -0.616 | 0.10975 | -0.03 | -5.613
-13.5 | -0.603 | 0.10348 | -0.031 | -5.826
-13 | -0.587 | 0.09933 | -0.031 | -5.91
-12.5 | -0.569 | 0.09208 | -0.032 | -6.175
-12 | -0.547 | 0.08763 | -0.032 | -6.247
-11.5 | -0.523 | 0.08289 | -0.032 | -6.315
-11 | -0.497 | 0.07694 | -0.032 | -6.457
-10.5 | -0.468 | 0.07243 | -0.033 | -6.457
-10 | -0.436 | 0.06834 | -0.033 | -6.377
-9.5 | -0.401 | 0.06421 | -0.034 | -6.251
-9 | -0.364 | 0.0605 | -0.034 | -6.023
-8.5 | -0.326 | 0.05727 | -0.035 | -5.685
-8 | -0.285 | 0.05401 | -0.036 | -5.272
-7.5 | -0.242 | 0.05076 | -0.036 | -4.771
-7 | -0.198 | 0.04812 | -0.037 | -4.116
-6.5 | -0.153 | 0.04535 | -0.037 | -3.364
-6 | -0.106 | 0.04303 | -0.038 | -2.459
-5.5 | -0.058 | 0.04054 | -0.038 | -1.432
-5 | -0.009 | 0.03859 | -0.039 | -0.244
-4.5 | 0.04 | 0.0377 | -0.04 | 1.059
-4 | 0.09 | 0.03617 | -0.041 | 2.484
-3.5 | 0.14 | 0.03486 | -0.042 | 4.024
-3 | 0.191 | 0.03376 | -0.042 | 5.654
-2.5 | 0.242 | 0.03268 | -0.044 | 7.41
-2 | 0.363 | 0.01082 | -0.09 | 33.578
-1.5 | 0.429 | 0.01082 | -0.091 | 39.662
-1 | 0.492 | 0.01079 | -0.091 | 45.592
-0.5 | 0.555 | 0.0108 | -0.092 | 51.362
0 | 0.596 | 0.01162 | -0.092 | 51.237
0.5 | 0.652 | 0.01196 | -0.092 | 54.495
1 | 0.709 | 0.01023 | -0.093 | 69.257
1.5 | 0.765 | 0.0105 | -0.093 | 72.888
2 | 0.823 | 0.0109 | -0.094 | 75.507
2.5 | 0.879 | 0.01135 | -0.094 | 77.491
3 | 0.937 | 0.01179 | -0.095 | 79.424
3.5 | 0.994 | 0.01225 | -0.096 | 81.131
4 | 1.051 | 0.01274 | -0.097 | 82.46
4.5 | 1.107 | 0.01327 | -0.097 | 83.473
5 | 1.164 | 0.01383 | -0.098 | 84.194
5.5 | 1.221 | 0.01442 | -0.099 | 84.626
6 | 1.277 | 0.01505 | -0.1 | 84.872
6.5 | 1.333 | 0.01572 | -0.101 | 84.79
7 | 1.389 | 0.01654 | -0.101 | 83.994
7.5 | 1.445 | 0.01729 | -0.102 | 83.581
8 | 1.5 | 0.01811 | -0.103 | 82.833
8.5 | 1.531 | 0.01894 | -0.104 | 80.801
9 | 1.584 | 0.01983 | -0.105 | 79.904
9.5 | 1.631 | 0.02076 | -0.106 | 78.575
10 | 1.674 | 0.02176 | -0.107 | 76.943
10.5 | 1.715 | 0.02281 | -0.108 | 75.167
11 | 1.752 | 0.02387 | -0.108 | 73.427
11.5 | 1.785 | 0.04184 | -0.109 | 42.665
12 | 1.815 | 0.04406 | -0.11 | 41.183
12.5 | 1.84 | 0.0462 | -0.111 | 39.826
13 | 1.861 | 0.04841 | -0.112 | 38.439
13.5 | 1.877 | 0.05065 | -0.113 | 37.061
14 | 1.887 | 0.05311 | -0.114 | 35.528
14.5 | 1.891 | 0.05578 | -0.115 | 33.901
15 | 1.89 | 0.05855 | -0.115 | 32.28
15.5 | 1.883 | 0.06115 | -0.116 | 30.796
16 | 1.872 | 0.06407 | -0.117 | 29.21
16.5 | 1.855 | 0.06704 | -0.118 | 27.665
17 | 1.833 | 0.07008 | -0.119 | 26.158
17.5 | 1.807 | 0.07345 | -0.12 | 24.603
18 | 1.777 | 0.07677 | -0.12 | 23.147
18.5 | 1.743 | 0.08036 | -0.121 | 21.692
19 | 1.706 | 0.08302 | -0.122 | 20.549
19.5 | 1.666 | 0.08712 | -0.123 | 19.12

## 26. Re 500k Mach 0.00 (2)
BIGFOIL.COM POLAR EXPORT
drgnfly
DRAGONFLY CANARD |  |  |  | Cl Max: | 1.6374 | at alpha= | 12 | deg
XFOIL ncrit=9 |  |  |  | L/D Max: | 87.3303 | at alpha= | 9 | deg
Re: | 500000 |  |  | Cd Min: | 0.19783 | at alpha= | -20 | deg
Mach: | 0 |  |  | Cl=0 at alpha= | -5.6041 | deg
|  |  |  | @ Cl=0.1, Cd= | 0.017844
|  |  |  | @ Cl=0.4, Cd= | 0.014281
|  |  |  | @ Cl=0.6, Cd= | 0.012006
alpha (deg) | Cl | Cd | Cm | Cl/Cd
-20 | -0.181 | 0.19783 | -0.0666 | -0.91493
-19.5 | -0.1659 | 0.19161 | -0.0699 | -0.86582
-19 | -0.1458 | 0.18659 | -0.0726 | -0.78139
-18.5 | -0.128 | 0.18141 | -0.0756 | -0.70558
-18 | -0.1114 | 0.17578 | -0.0789 | -0.63375
-17.5 | -0.1085 | 0.16905 | -0.0835 | -0.64182
-17 | -0.0863 | 0.16275 | -0.0857 | -0.53026
-16.5 | -0.066 | 0.15782 | -0.088 | -0.4182
-16 | -0.0498 | 0.15235 | -0.0908 | -0.32688
-15.5 | -0.0506 | 0.14521 | -0.0956 | -0.34846
-15 | -0.0362 | 0.13832 | -0.0982 | -0.26171
-14.5 | -0.0114 | 0.13364 | -0.0998 | -0.085304
-14 | 0.0048 | 0.12839 | -0.1022 | 0.037386
-13.5 | -0.0028 | 0.12048 | -0.1073 | -0.02324
-13 | 0.0099 | 0.11378 | -0.1094 | 0.08701
-12.5 | 0.032 | 0.10928 | -0.1107 | 0.29283
-12 | 0.0458 | 0.10408 | -0.1128 | 0.44005
-11 | 0.0328 | 0.08754 | -0.1208 | 0.37469
-10.5 | 0.052 | 0.08391 | -0.1214 | 0.61971
-10 | 0.0597 | 0.07867 | -0.1231 | 0.75887
-9.5 | 0.0569 | 0.07208 | -0.1258 | 0.7894
-9 | -0.0588 | 0.05356 | -0.136 | -1.0978
-8.5 | -0.1151 | 0.04625 | -0.1287 | -2.4886
-8 | -0.0899 | 0.04321 | -0.1273 | -2.0805
-7.5 | -0.0718 | 0.04029 | -0.1246 | -1.7821
-7 | -0.0822 | 0.03484 | -0.1173 | -2.3594
-6.5 | -0.0765 | 0.02479 | -0.1102 | -3.0859
-6 | -0.035 | 0.02266 | -0.1083 | -1.5446
-5.5 | 0.0092 | 0.02031 | -0.1065 | 0.45298
-5 | 0.0584 | 0.01881 | -0.1055 | 3.1047
-4.5 | 0.1092 | 0.01763 | -0.1048 | 6.194
-4 | 0.1612 | 0.0169 | -0.1043 | 9.5385
-3.5 | 0.2096 | 0.01595 | -0.1033 | 13.1411
-3 | 0.2564 | 0.01535 | -0.102 | 16.7036
-2.5 | 0.3044 | 0.01499 | -0.1008 | 20.3069
-2 | 0.3516 | 0.01455 | -0.0995 | 24.1649
-1.5 | 0.402 | 0.01427 | -0.0987 | 28.171
-1 | 0.448 | 0.01356 | -0.0974 | 33.0383
-0.5 | 0.4804 | 0.01227 | -0.0936 | 39.1524
0 | 0.5213 | 0.0121 | -0.0909 | 43.0826
0.5 | 0.6217 | 0.01198 | -0.1005 | 51.8948
1 | 0.7325 | 0.0126 | -0.112 | 58.1349
1.5 | 0.8136 | 0.01293 | -0.118 | 62.9234
2 | 0.8975 | 0.0131 | -0.1248 | 68.5115
2.5 | 0.9793 | 0.01317 | -0.1311 | 74.3584
3 | 1.0459 | 0.0133 | -0.1344 | 78.6391
3.5 | 1.0879 | 0.01376 | -0.1327 | 79.0625
4 | 1.1244 | 0.01412 | -0.1299 | 79.6317
4.5 | 1.1628 | 0.01452 | -0.1275 | 80.0826
5 | 1.2045 | 0.0148 | -0.1256 | 81.3851
5.5 | 1.2501 | 0.01504 | -0.1245 | 83.1184
6 | 1.3003 | 0.01521 | -0.1242 | 85.4898
6.5 | 1.3445 | 0.01576 | -0.123 | 85.3109
7 | 1.3714 | 0.01637 | -0.1185 | 83.7752
7.5 | 1.4045 | 0.01686 | -0.1153 | 83.3037
8 | 1.4464 | 0.0171 | -0.1136 | 84.5848
8.5 | 1.4981 | 0.01722 | -0.1137 | 86.9977
9 | 1.544 | 0.01768 | -0.113 | 87.3303
9.5 | 1.5411 | 0.01872 | -0.1036 | 82.3237
10 | 1.559 | 0.01914 | -0.0977 | 81.4525
10.5 | 1.6137 | 0.0191 | -0.0984 | 84.4869
11 | 1.6372 | 0.01983 | -0.0942 | 82.5618
11.5 | 1.6139 | 0.02184 | -0.0842 | 73.8965
12 | 1.6374 | 0.02231 | -0.0812 | 73.3931
12.5 | 1.6152 | 0.02594 | -0.0752 | 62.2668
13 | 1.5977 | 0.03047 | -0.0706 | 52.4352
13.5 | 1.5732 | 0.0361 | -0.066 | 43.5789
14 | 1.5518 | 0.042 | -0.0621 | 36.9476
14.5 | 1.5469 | 0.04662 | -0.0593 | 33.181
15 | 1.5373 | 0.05184 | -0.0566 | 29.6547
15.5 | 1.5215 | 0.05777 | -0.0537 | 26.3372
16 | 1.4997 | 0.0645 | -0.0509 | 23.2512
16.5 | 1.4668 | 0.07264 | -0.0481 | 20.1927
17 | 1.4335 | 0.08124 | -0.0458 | 17.6452

## 27. Re 500k Mach 0.10 (1)
BIGFOIL.COM POLAR EXPORT
drgnfly
DRAGONFLY CANARD |  |  |  | Cl Max: | 1.886 | at alpha= | 14.5 | deg
JavaFoil+Calcfoil stall+Eppler ext transition |  |  |  | L/D Max: | 84.335 | at alpha= | 6 | deg
Re: | 500000 |  |  | Cd Min: | 0.01036 | at alpha= | 1 | deg
Mach: | 0.1 |  |  | Cl=0 at alpha= | -4.9082 | deg
|  |  |  | @ Cl=0.1, Cd= | 0.035977
|  |  |  | @ Cl=0.4, Cd= | 0.010829
|  |  |  | @ Cl=0.6, Cd= | 0.011807
alpha (deg) | Cl | Cd | Cm | Cl/Cd
-20 | -0.545 | 0.22586 | -0.026 | -2.415
-19.5 | -0.56 | 0.20774 | -0.026 | -2.694
-19 | -0.573 | 0.20418 | -0.027 | -2.808
-18.5 | -0.585 | 0.18608 | -0.027 | -3.142
-18 | -0.595 | 0.18205 | -0.028 | -3.268
-17.5 | -0.604 | 0.16991 | -0.027 | -3.553
-17 | -0.611 | 0.15902 | -0.028 | -3.843
-16.5 | -0.617 | 0.15308 | -0.029 | -4.029
-16 | -0.619 | 0.14149 | -0.029 | -4.375
-15.5 | -0.619 | 0.13608 | -0.029 | -4.551
-15 | -0.617 | 0.12718 | -0.03 | -4.849
-14.5 | -0.611 | 0.12181 | -0.03 | -5.016
-14 | -0.603 | 0.11119 | -0.03 | -5.419
-13.5 | -0.592 | 0.1064 | -0.031 | -5.56
-13 | -0.578 | 0.09927 | -0.031 | -5.819
-12.5 | -0.561 | 0.09379 | -0.032 | -5.982
-12 | -0.541 | 0.08925 | -0.032 | -6.067
-11.5 | -0.519 | 0.08257 | -0.032 | -6.285
-11 | -0.494 | 0.07778 | -0.032 | -6.346
-10.5 | -0.465 | 0.07383 | -0.033 | -6.304
-10 | -0.434 | 0.06881 | -0.033 | -6.313
-9.5 | -0.401 | 0.0646 | -0.034 | -6.202
-9 | -0.364 | 0.06133 | -0.034 | -5.938
-8.5 | -0.326 | 0.05744 | -0.035 | -5.669
-8 | -0.285 | 0.05408 | -0.035 | -5.271
-7.5 | -0.243 | 0.05084 | -0.036 | -4.773
-7 | -0.199 | 0.04828 | -0.037 | -4.113
-6.5 | -0.153 | 0.04566 | -0.038 | -3.352
-6 | -0.106 | 0.04282 | -0.038 | -2.48
-5.5 | -0.058 | 0.04055 | -0.038 | -1.437
-5 | -0.009 | 0.03858 | -0.039 | -0.246
-4.5 | 0.04 | 0.03776 | -0.04 | 1.062
-4 | 0.09 | 0.03624 | -0.041 | 2.491
-3.5 | 0.141 | 0.0349 | -0.042 | 4.037
-3 | 0.192 | 0.03384 | -0.042 | 5.669
-2.5 | 0.243 | 0.03276 | -0.044 | 7.424
-2 | 0.365 | 0.01084 | -0.09 | 33.694
-1.5 | 0.431 | 0.01082 | -0.091 | 39.84
-1 | 0.494 | 0.01083 | -0.091 | 45.66
-0.5 | 0.558 | 0.01081 | -0.092 | 51.553
0 | 0.597 | 0.01179 | -0.092 | 50.65
0.5 | 0.654 | 0.01212 | -0.092 | 53.945
1 | 0.711 | 0.01036 | -0.093 | 68.678
1.5 | 0.768 | 0.01061 | -0.093 | 72.373
2 | 0.826 | 0.01103 | -0.094 | 74.88
2.5 | 0.883 | 0.01146 | -0.095 | 77.08
3 | 0.941 | 0.01191 | -0.095 | 78.992
3.5 | 0.998 | 0.01236 | -0.096 | 80.75
4 | 1.055 | 0.01288 | -0.097 | 81.944
4.5 | 1.112 | 0.01339 | -0.098 | 83.068
5 | 1.169 | 0.01396 | -0.099 | 83.771
5.5 | 1.226 | 0.01457 | -0.099 | 84.183
6 | 1.283 | 0.01521 | -0.1 | 84.335
6.5 | 1.339 | 0.01589 | -0.101 | 84.252
7 | 1.395 | 0.01663 | -0.102 | 83.912
7.5 | 1.451 | 0.01739 | -0.103 | 83.453
8 | 1.507 | 0.0183 | -0.104 | 82.384
8.5 | 1.537 | 0.01914 | -0.104 | 80.314
9 | 1.591 | 0.02004 | -0.105 | 79.399
9.5 | 1.638 | 0.02099 | -0.106 | 78.046
10 | 1.681 | 0.022 | -0.107 | 76.394
10.5 | 1.721 | 0.02306 | -0.108 | 74.634
11 | 1.758 | 0.02412 | -0.109 | 72.898
11.5 | 1.79 | 0.04251 | -0.11 | 42.115
12 | 1.819 | 0.04469 | -0.111 | 40.699
12.5 | 1.843 | 0.0469 | -0.112 | 39.307
13 | 1.863 | 0.04912 | -0.112 | 37.92
13.5 | 1.877 | 0.05152 | -0.113 | 36.442
14 | 1.885 | 0.05407 | -0.114 | 34.861
14.5 | 1.886 | 0.05675 | -0.115 | 33.234
15 | 1.882 | 0.0595 | -0.116 | 31.627
15.5 | 1.872 | 0.06219 | -0.117 | 30.095
16 | 1.856 | 0.06522 | -0.118 | 28.46
16.5 | 1.835 | 0.06822 | -0.118 | 26.896
17 | 1.809 | 0.0716 | -0.119 | 25.261
17.5 | 1.778 | 0.07504 | -0.12 | 23.688
18 | 1.742 | 0.07824 | -0.121 | 22.27
18.5 | 1.703 | 0.08209 | -0.122 | 20.742
19 | 1.659 | 0.08481 | -0.122 | 19.566
19.5 | 1.415 | 0.16669 | -0.048 | 8.489

## 28. Re 500k Mach 0.10 (2)
BIGFOIL.COM POLAR EXPORT
drgnfly
DRAGONFLY CANARD |  |  |  | Cl Max: | 1.6183 | at alpha= | 10.5 | deg
XFOIL ncrit=9 |  |  |  | L/D Max: | 86.0698 | at alpha= | 8.5 | deg
Re: | 500000 |  |  | Cd Min: | 0.19841 | at alpha= | -20 | deg
Mach: | 0.1 |  |  | Cl=0 at alpha= | -5.6174 | deg
|  |  |  | @ Cl=0.1, Cd= | 0.018048
|  |  |  | @ Cl=0.4, Cd= | 0.014394
|  |  |  | @ Cl=0.6, Cd= | 0.012094
alpha (deg) | Cl | Cd | Cm | Cl/Cd
-20 | -0.18 | 0.19841 | -0.0668 | -0.90721
-19.5 | -0.165 | 0.19218 | -0.0701 | -0.85857
-19 | -0.1446 | 0.18712 | -0.0728 | -0.77277
-18.5 | -0.1267 | 0.1819 | -0.0759 | -0.69654
-18 | -0.1099 | 0.17625 | -0.0792 | -0.62355
-17.5 | -0.1059 | 0.16958 | -0.0838 | -0.62448
-17 | -0.0844 | 0.16323 | -0.086 | -0.51706
-16.5 | -0.0639 | 0.15828 | -0.0884 | -0.40371
-16 | -0.0475 | 0.15279 | -0.0912 | -0.31088
-15.5 | -0.0473 | 0.14573 | -0.0959 | -0.32457
-15 | -0.0334 | 0.13885 | -0.0986 | -0.24055
-14.5 | -0.0084 | 0.13408 | -0.1002 | -0.062649
-14 | 0.008 | 0.12882 | -0.1026 | 0.062102
-13.5 | 0.0011 | 0.12105 | -0.1077 | 0.0090872
-13 | 0.014 | 0.11432 | -0.1098 | 0.12246
-12.5 | 0.0363 | 0.10977 | -0.1111 | 0.33069
-12 | 0.0503 | 0.10457 | -0.1132 | 0.48102
-11.5 | 0.0383 | 0.09589 | -0.1186 | 0.39942
-11 | 0.0392 | 0.08837 | -0.1212 | 0.44359
-10.5 | 0.0586 | 0.08465 | -0.1217 | 0.69226
-10 | 0.067 | 0.07944 | -0.1235 | 0.8434
-9.5 | 0.0648 | 0.07288 | -0.1261 | 0.88913
-9 | -0.0464 | 0.05432 | -0.1376 | -0.8542
-8.5 | -0.0967 | 0.04729 | -0.1311 | -2.0448
-8 | -0.0762 | 0.04428 | -0.1292 | -1.7209
-7.5 | -0.0618 | 0.04121 | -0.1264 | -1.4996
-7 | -0.0643 | 0.03877 | -0.1192 | -1.6585
-6.5 | -0.0769 | 0.02492 | -0.1108 | -3.0859
-6 | -0.0329 | 0.02319 | -0.1095 | -1.4187
-5.5 | 0.0101 | 0.02065 | -0.1074 | 0.4891
-5 | 0.0591 | 0.01904 | -0.1064 | 3.104
-4.5 | 0.1102 | 0.0178 | -0.1056 | 6.191
-4 | 0.1624 | 0.01704 | -0.1051 | 9.5305
-3.5 | 0.211 | 0.01614 | -0.104 | 13.0731
-3 | 0.2577 | 0.01546 | -0.1026 | 16.6688
-2.5 | 0.3059 | 0.01509 | -0.1013 | 20.2717
-2 | 0.3534 | 0.01465 | -0.1 | 24.1229
-1.5 | 0.4043 | 0.01437 | -0.0993 | 28.135
-1 | 0.4518 | 0.01375 | -0.098 | 32.8582
-0.5 | 0.4838 | 0.01241 | -0.0943 | 38.9847
0 | 0.5233 | 0.01224 | -0.0912 | 42.7533
0.5 | 0.6124 | 0.01207 | -0.0984 | 50.7374
1 | 0.7345 | 0.01272 | -0.1121 | 57.7437
1.5 | 0.8168 | 0.01306 | -0.1183 | 62.5421
2 | 0.9016 | 0.01323 | -0.1252 | 68.1481
2.5 | 0.9843 | 0.0133 | -0.1316 | 74.0075
3 | 1.0511 | 0.0135 | -0.1349 | 77.8593
3.5 | 1.0898 | 0.01396 | -0.1325 | 78.0659
4 | 1.1261 | 0.01435 | -0.1296 | 78.4739
4.5 | 1.1652 | 0.01475 | -0.1272 | 78.9966
5 | 1.208 | 0.015 | -0.1255 | 80.5333
5.5 | 1.2549 | 0.01522 | -0.1245 | 82.4507
6 | 1.3063 | 0.01545 | -0.1244 | 84.5502
6.5 | 1.3415 | 0.01611 | -0.1214 | 83.2713
7 | 1.3685 | 0.01674 | -0.117 | 81.7503
7.5 | 1.4036 | 0.01717 | -0.114 | 81.7472
8 | 1.4492 | 0.01735 | -0.1128 | 83.5274
8.5 | 1.5045 | 0.01748 | -0.1136 | 86.0698
9 | 1.524 | 0.01833 | -0.108 | 83.1424
9.5 | 1.5175 | 0.01931 | -0.0978 | 78.5862
10 | 1.5535 | 0.01953 | -0.0953 | 79.5443
10.5 | 1.6183 | 0.0194 | -0.0976 | 83.4175
11 | 1.5655 | 0.02244 | -0.0832 | 69.7638
11.5 | 1.6072 | 0.02272 | -0.0823 | 70.7394
12 | 1.5751 | 0.02709 | -0.0749 | 58.1432
12.5 | 1.5976 | 0.02814 | -0.073 | 56.7733
13 | 1.5966 | 0.03141 | -0.0696 | 50.8309
14 | 1.5364 | 0.04434 | -0.0605 | 34.6504
14.5 | 1.5403 | 0.04823 | -0.0582 | 31.9366
15 | 1.5278 | 0.05382 | -0.0554 | 28.3872
15.5 | 1.5139 | 0.05963 | -0.0527 | 25.3882

## 29. Re 500k Mach 0.25 (1)
BIGFOIL.COM POLAR EXPORT
drgnfly
DRAGONFLY CANARD |  |  |  | Cl Max: | 1.865 | at alpha= | 13.5 | deg
JavaFoil+Calcfoil stall+Eppler ext transition |  |  |  | L/D Max: | 81.826 | at alpha= | 6 | deg
Re: | 500000 |  |  | Cd Min: | 0.01093 | at alpha= | -0.5 | deg
Mach: | 0.25 |  |  | Cl=0 at alpha= | -4.902 | deg
|  |  |  | @ Cl=0.1, Cd= | 0.036448
|  |  |  | @ Cl=0.4, Cd= | 0.026169
|  |  |  | @ Cl=0.6, Cd= | 0.012185
alpha (deg) | Cl | Cd | Cm | Cl/Cd
-18 | -0.245 | 0.25161 | -0.029 | -0.975
-17.5 | -0.293 | 0.22578 | -0.029 | -1.298
-17 | -0.335 | 0.21133 | -0.029 | -1.584
-16.5 | -0.372 | 0.19759 | -0.029 | -1.882
-16 | -0.403 | 0.17978 | -0.028 | -2.24
-15.5 | -0.43 | 0.16672 | -0.029 | -2.579
-15 | -0.453 | 0.15381 | -0.029 | -2.943
-14.5 | -0.47 | 0.14057 | -0.03 | -3.343
-14 | -0.483 | 0.13227 | -0.03 | -3.652
-13.5 | -0.492 | 0.12105 | -0.031 | -4.061
-13 | -0.496 | 0.10972 | -0.031 | -4.516
-12.5 | -0.495 | 0.10313 | -0.032 | -4.799
-12 | -0.489 | 0.09596 | -0.032 | -5.099
-11.5 | -0.479 | 0.0891 | -0.032 | -5.375
-11 | -0.464 | 0.08365 | -0.033 | -5.546
-10.5 | -0.444 | 0.07799 | -0.033 | -5.696
-10 | -0.42 | 0.07301 | -0.034 | -5.758
-9.5 | -0.392 | 0.06745 | -0.035 | -5.812
-9 | -0.36 | 0.06376 | -0.035 | -5.64
-8.5 | -0.324 | 0.05956 | -0.036 | -5.441
-8 | -0.285 | 0.05529 | -0.036 | -5.162
-7.5 | -0.244 | 0.05229 | -0.037 | -4.673
-7 | -0.201 | 0.04893 | -0.038 | -4.104
-6.5 | -0.155 | 0.04602 | -0.038 | -3.375
-6 | -0.108 | 0.04331 | -0.038 | -2.495
-5.5 | -0.059 | 0.04208 | -0.039 | -1.413
-5 | -0.01 | 0.03996 | -0.04 | -0.242
-4.5 | 0.041 | 0.03822 | -0.04 | 1.074
-4 | 0.092 | 0.03666 | -0.041 | 2.522
-3.5 | 0.144 | 0.03528 | -0.042 | 4.095
-3 | 0.197 | 0.03414 | -0.042 | 5.763
-2.5 | 0.249 | 0.03323 | -0.043 | 7.506
-2 | 0.375 | 0.01102 | -0.092 | 34.046
-1.5 | 0.357 | 0.03222 | -0.043 | 11.079
-1 | 0.508 | 0.01097 | -0.093 | 46.322
-0.5 | 0.573 | 0.01093 | -0.093 | 52.42
0 | 0.607 | 0.01251 | -0.093 | 48.528
0.5 | 0.667 | 0.01276 | -0.094 | 52.251
1 | 0.726 | 0.01113 | -0.095 | 65.196
1.5 | 0.786 | 0.01123 | -0.095 | 69.963
2 | 0.845 | 0.01165 | -0.096 | 72.526
2.5 | 0.904 | 0.01208 | -0.097 | 74.861
3 | 0.963 | 0.01254 | -0.098 | 76.849
3.5 | 1.022 | 0.01303 | -0.098 | 78.443
4 | 1.081 | 0.01356 | -0.099 | 79.725
4.5 | 1.14 | 0.01412 | -0.1 | 80.717
5 | 1.198 | 0.01473 | -0.101 | 81.372
5.5 | 1.257 | 0.01538 | -0.102 | 81.728
6 | 1.315 | 0.01607 | -0.103 | 81.826
6.5 | 1.373 | 0.01681 | -0.103 | 81.671
7 | 1.43 | 0.01758 | -0.104 | 81.35
7.5 | 1.488 | 0.0184 | -0.105 | 80.863
8 | 1.545 | 0.01928 | -0.106 | 80.154
8.5 | 1.573 | 0.02031 | -0.107 | 77.457
9 | 1.628 | 0.02126 | -0.108 | 76.568
9.5 | 1.675 | 0.02228 | -0.109 | 75.172
10 | 1.717 | 0.02334 | -0.11 | 73.541
10.5 | 1.755 | 0.02449 | -0.111 | 71.675
11 | 1.789 | 0.0257 | -0.112 | 69.608
11.5 | 1.816 | 0.0458 | -0.112 | 39.655
12 | 1.839 | 0.04833 | -0.113 | 38.042
12.5 | 1.854 | 0.05078 | -0.114 | 36.521
13 | 1.863 | 0.05349 | -0.115 | 34.833
13.5 | 1.865 | 0.05622 | -0.116 | 33.169
14 | 1.855 | 0.05899 | -0.117 | 31.441
14.5 | 1.836 | 0.06213 | -0.118 | 29.547
15 | 1.807 | 0.06553 | -0.119 | 27.575
15.5 | 1.768 | 0.06888 | -0.12 | 25.675
16 | 1.721 | 0.07167 | -0.12 | 24.006
16.5 | 1.455 | 0.12876 | -0.052 | 11.302
17 | 1.397 | 0.13583 | -0.045 | 10.282
17.5 | 1.332 | 0.14459 | -0.042 | 9.21
18 | 1.26 | 0.15276 | -0.041 | 8.251
18.5 | 1.183 | 0.1624 | -0.041 | 7.286

## 30. Re 500k Mach 0.25 (2)
BIGFOIL.COM POLAR EXPORT
drgnfly
DRAGONFLY CANARD |  |  |  | Cl Max: | 1.4949 | at alpha= | 14.5 | deg
XFOIL ncrit=9 |  |  |  | L/D Max: | 76.1934 | at alpha= | 5 | deg
Re: | 500000 |  |  | Cd Min: | 0.2016 | at alpha= | -20 | deg
Mach: | 0.25 |  |  | Cl=0 at alpha= | -5.8192 | deg
|  |  |  | @ Cl=0.1, Cd= | 0.019413
|  |  |  | @ Cl=0.4, Cd= | 0.014994
|  |  |  | @ Cl=0.6, Cd= | 0.012815
alpha (deg) | Cl | Cd | Cm | Cl/Cd
-20 | -0.1757 | 0.2016 | -0.0678 | -0.87153
-19.5 | -0.16 | 0.19533 | -0.0714 | -0.81913
-18.5 | -0.1197 | 0.18461 | -0.0775 | -0.64839
-18 | -0.102 | 0.17883 | -0.0808 | -0.57037
-17.5 | -0.0942 | 0.17235 | -0.0853 | -0.54656
-17 | -0.0742 | 0.16588 | -0.0879 | -0.44731
-16.5 | -0.0526 | 0.16077 | -0.0903 | -0.32718
-16 | -0.035 | 0.1552 | -0.0933 | -0.22552
-15.5 | -0.0308 | 0.14843 | -0.0978 | -0.20751
-15 | -0.0181 | 0.14156 | -0.1009 | -0.12786
-14.5 | 0.0079 | 0.13641 | -0.1025 | 0.057914
-14 | 0.0253 | 0.1311 | -0.105 | 0.19298
-13.5 | 0.0213 | 0.12393 | -0.1099 | 0.17187
-13 | 0.0363 | 0.11719 | -0.1122 | 0.30975
-12.5 | 0.0591 | 0.11233 | -0.1136 | 0.52613
-12 | 0.0741 | 0.10717 | -0.1158 | 0.69142
-11.5 | 0.0647 | 0.09914 | -0.1211 | 0.65261
-11 | 0.071 | 0.09211 | -0.1234 | 0.77082
-10.5 | 0.0923 | 0.08816 | -0.1239 | 1.047
-10 | 0.1026 | 0.08298 | -0.1258 | 1.2364
-9.5 | 0.0775 | 0.07239 | -0.1329 | 1.0706
-9 | 0.0651 | 0.06391 | -0.1362 | 1.0186
-8.5 | 0.0628 | 0.05794 | -0.139 | 1.0839
-8 | 0.0251 | 0.05063 | -0.1402 | 0.49575
-7.5 | 0.0025 | 0.04641 | -0.1354 | 0.053868
-7 | -0.0309 | 0.04176 | -0.1273 | -0.73994
-6.5 | -0.0125 | 0.03558 | -0.1253 | -0.35132
-6 | -0.0111 | 0.02715 | -0.1177 | -0.40884
-5.5 | 0.0196 | 0.02305 | -0.1135 | 0.85033
-5 | 0.0646 | 0.02051 | -0.1112 | 3.1497
-4.5 | 0.1159 | 0.01892 | -0.1101 | 6.1258
-4 | 0.1674 | 0.018 | -0.1089 | 9.3
-3.5 | 0.2181 | 0.01719 | -0.1076 | 12.6876
-3 | 0.2647 | 0.01617 | -0.1058 | 16.3698
-2.5 | 0.3138 | 0.01569 | -0.1043 | 20
-2 | 0.3638 | 0.01525 | -0.103 | 23.8557
-1.5 | 0.4162 | 0.01488 | -0.1021 | 27.9704
-1 | 0.4689 | 0.01472 | -0.1014 | 31.8546
0 | 0.5319 | 0.01306 | -0.0926 | 40.7274
0.5 | 0.5819 | 0.01274 | -0.091 | 45.675
1 | 0.7437 | 0.01341 | -0.1126 | 55.4586
1.5 | 0.8347 | 0.01376 | -0.12 | 60.6613
2 | 0.9241 | 0.01397 | -0.1273 | 66.1489
2.5 | 1.0084 | 0.01437 | -0.1339 | 70.174
3 | 1.0591 | 0.01485 | -0.1338 | 71.3199
3.5 | 1.0935 | 0.01531 | -0.1303 | 71.4239
4 | 1.1332 | 0.01567 | -0.1276 | 72.3165
4.5 | 1.1777 | 0.01594 | -0.1257 | 73.8833
5 | 1.229 | 0.01613 | -0.1251 | 76.1934
5.5 | 1.2657 | 0.01685 | -0.122 | 75.1157
6 | 1.2801 | 0.01776 | -0.115 | 72.0777
6.5 | 1.3078 | 0.01841 | -0.1103 | 71.0375
7 | 1.3507 | 0.01863 | -0.1081 | 72.5013
7.5 | 1.4071 | 0.01876 | -0.1084 | 75.0053
8 | 1.368 | 0.02061 | -0.0928 | 66.3755
8.5 | 1.3555 | 0.02265 | -0.084 | 59.8455
9 | 1.4166 | 0.0224 | -0.0848 | 63.2411
9.5 | 1.49 | 0.022 | -0.0872 | 67.7273
10 | 1.3939 | 0.02926 | -0.0729 | 47.6384
10.5 | 1.4716 | 0.02786 | -0.0747 | 52.8212
11.5 | 1.376 | 0.04182 | -0.0613 | 32.9029
12 | 1.4526 | 0.03992 | -0.0627 | 36.3878
14 | 1.471 | 0.05546 | -0.0536 | 26.5236
14.5 | 1.4949 | 0.05792 | -0.0523 | 25.8097
15 | 1.4857 | 0.06359 | -0.0499 | 23.3637
15.5 | 1.4809 | 0.0689 | -0.0478 | 21.4935
16 | 1.4631 | 0.07561 | -0.0455 | 19.3506
16.5 | 1.4308 | 0.08407 | -0.0433 | 17.0192
17 | 1.3967 | 0.0931 | -0.0416 | 15.0021
17.5 | 1.3575 | 0.1031 | -0.0405 | 13.1668
18 | 1.3293 | 0.11224 | -0.0402 | 11.8434
18.5 | 1.3028 | 0.12142 | -0.0406 | 10.7297
19 | 1.2827 | 0.1301 | -0.0415 | 9.8593
19.5 | 1.2726 | 0.13769 | -0.0427 | 9.2425

## 31. Re 500k Mach 0.50 (1)
BIGFOIL.COM POLAR EXPORT
drgnfly
DRAGONFLY CANARD |  |  |  | Cl Max: | 1.846 | at alpha= | 10.5 | deg
JavaFoil+Calcfoil stall+Eppler ext transition |  |  |  | L/D Max: | 71.736 | at alpha= | 5 | deg
Re: | 500000 |  |  | Cd Min: | 0.01197 | at alpha= | -1 | deg
Mach: | 0.5 |  |  | Cl=0 at alpha= | -4.9074 | deg
|  |  |  | @ Cl=0.1, Cd= | 0.038546
|  |  |  | @ Cl=0.4, Cd= | 0.0328
|  |  |  | @ Cl=0.6, Cd= | 0.011992
alpha (deg) | Cl | Cd | Cm | Cl/Cd
-20 | -0.866 | 0.23345 | -0.041 | -3.711
-19.5 | -0.838 | 0.22687 | -0.041 | -3.695
-19 | -0.81 | 0.21904 | -0.041 | -3.7
-18.5 | -0.782 | 0.21491 | -0.042 | -3.64
-18 | -0.753 | 0.20762 | -0.041 | -3.625
-17.5 | -0.724 | 0.19961 | -0.041 | -3.629
-17 | -0.696 | 0.19524 | -0.041 | -3.566
-16.5 | -0.667 | 0.18901 | -0.041 | -3.529
-16 | -0.639 | 0.18124 | -0.041 | -3.523
-15.5 | -0.61 | 0.17326 | -0.041 | -3.522
-15 | -0.581 | 0.16659 | -0.04 | -3.487
-14.5 | -0.552 | 0.1617 | -0.041 | -3.416
-14 | -0.524 | 0.15446 | -0.041 | -3.392
-13.5 | -0.495 | 0.15615 | -0.04 | -3.169
-13 | -0.466 | 0.1519 | -0.04 | -3.069
-12.5 | -0.438 | 0.1493 | -0.041 | -2.931
-12 | -0.409 | 0.14208 | -0.041 | -2.879
-11.5 | -0.38 | 0.13236 | -0.04 | -2.871
-11 | -0.351 | 0.13323 | -0.04 | -2.637
-10.5 | -0.323 | 0.12716 | -0.041 | -2.537
-10 | -0.294 | 0.12439 | -0.041 | -2.363
-9.5 | -0.265 | 0.11759 | -0.04 | -2.253
-9 | -0.236 | 0.11411 | -0.041 | -2.07
-8.5 | -0.207 | 0.11188 | -0.041 | -1.854
-8 | -0.178 | 0.07227 | -0.04 | -2.469
-7.5 | -0.15 | 0.0611 | -0.041 | -2.45
-7 | -0.121 | 0.06134 | -0.04 | -1.969
-6.5 | -0.139 | 0.05627 | -0.039 | -2.466
-6 | -0.107 | 0.0503 | -0.04 | -2.131
-5.5 | -0.062 | 0.04621 | -0.041 | -1.337
-5 | -0.01 | 0.04309 | -0.042 | -0.24
-4.5 | 0.044 | 0.04057 | -0.042 | 1.097
-4 | 0.101 | 0.03851 | -0.043 | 2.629
-3.5 | 0.159 | 0.03666 | -0.044 | 4.343
-3 | 0.218 | 0.03536 | -0.044 | 6.162
-2.5 | 0.277 | 0.03434 | -0.045 | 8.069
-2 | 0.337 | 0.03347 | -0.047 | 10.055
-1.5 | 0.4 | 0.0328 | -0.049 | 12.182
-1 | 0.568 | 0.01197 | -0.1 | 47.429
-0.5 | 0.641 | 0.01202 | -0.101 | 53.291
0 | 0.667 | 0.01483 | -0.102 | 45.002
0.5 | 0.734 | 0.01511 | -0.103 | 48.597
1 | 0.801 | 0.01375 | -0.104 | 58.253
1.5 | 0.867 | 0.01406 | -0.105 | 61.69
2 | 0.933 | 0.0143 | -0.105 | 65.241
2.5 | 1 | 0.01488 | -0.106 | 67.159
3 | 1.065 | 0.0155 | -0.107 | 68.734
3.5 | 1.131 | 0.01618 | -0.108 | 69.912
4 | 1.197 | 0.01689 | -0.109 | 70.848
4.5 | 1.262 | 0.01769 | -0.11 | 71.34
5 | 1.327 | 0.0185 | -0.111 | 71.736
5.5 | 1.392 | 0.01941 | -0.112 | 71.702
6 | 1.456 | 0.02038 | -0.113 | 71.444
6.5 | 1.521 | 0.02139 | -0.114 | 71.098
7 | 1.586 | 0.0225 | -0.115 | 70.483
7.5 | 1.65 | 0.0237 | -0.116 | 69.611
8 | 1.714 | 0.02496 | -0.117 | 68.684
8.5 | 1.722 | 0.0263 | -0.118 | 65.466
9 | 1.781 | 0.02781 | -0.119 | 64.035
9.5 | 1.821 | 0.02938 | -0.12 | 61.963
10 | 1.843 | 0.03115 | -0.121 | 59.179
10.5 | 1.846 | 0.05934 | -0.122 | 31.108
11 | 1.814 | 0.06364 | -0.123 | 28.51
11.5 | 1.499 | 0.07638 | -0.044 | 19.626
12 | 0.954 | 0.08485 | -0.04 | 11.247
12.5 | 0.982 | 0.10442 | -0.043 | 9.4
13 | 1.009 | 0.09956 | -0.049 | 10.137
13.5 | 1.036 | 0.11371 | -0.051 | 9.115
14 | 1.064 | 0.13973 | -0.054 | 7.613
14.5 | 1.092 | 0.14819 | -0.059 | 7.367
15 | 1.119 | 0.16192 | -0.063 | 6.912
15.5 | 1.147 | 0.17005 | -0.066 | 6.744

## 32. Re 500k Mach 0.50 (2)
BIGFOIL.COM POLAR EXPORT
drgnfly
DRAGONFLY CANARD |  |  |  | Cl Max: | 0.4872 | at alpha= | 1 | deg
XFOIL ncrit=9 |  |  |  | L/D Max: | 23.4458 | at alpha= | -1 | deg
Re: | 500000 |  |  | Cd Min: | 0.21712 | at alpha= | -20 | deg
Mach: | 0.5 |  |  | Cl=0 at alpha= | -16.3715 | deg
|  |  |  | @ Cl=0.1, Cd= | 0.13326
|  |  |  | @ Cl=0.4, Cd= | 0.019653
|  |  |  | @ Cl=0.6, Cd= | 0.02129
alpha (deg) | Cl | Cd | Cm | Cl/Cd
-20 | -0.1611 | 0.21712 | -0.074 | -0.74199
-19.5 | -0.1388 | 0.21016 | -0.078 | -0.66045
-19 | -0.1145 | 0.20401 | -0.0816 | -0.56125
-18.5 | -0.0919 | 0.19765 | -0.0855 | -0.46496
-18 | -0.0703 | 0.19105 | -0.0895 | -0.36797
-17.5 | -0.055 | 0.1846 | -0.0942 | -0.29794
-17 | -0.0302 | 0.17758 | -0.0973 | -0.17006
-16.5 | -0.0055 | 0.17168 | -0.1003 | -0.032036
-16 | 0.0159 | 0.16547 | -0.1038 | 0.09609
-15.5 | 0.0267 | 0.15899 | -0.1085 | 0.16794
-15 | 0.0492 | 0.15211 | -0.1115 | 0.32345
-14.5 | 0.0747 | 0.14621 | -0.1139 | 0.51091
-14 | 0.0953 | 0.14033 | -0.117 | 0.67911
-13.5 | 0.0965 | 0.13407 | -0.1221 | 0.71977
-13 | 0.126 | 0.12727 | -0.1237 | 0.99002
-12.5 | 0.1479 | 0.12173 | -0.1261 | 1.215
-12 | 0.1658 | 0.11603 | -0.1288 | 1.4289
-11.5 | 0.1593 | 0.10941 | -0.1343 | 1.456
-11 | 0.1874 | 0.1036 | -0.135 | 1.8089
-10.5 | 0.2081 | 0.09861 | -0.1365 | 2.1103
-10 | 0.2207 | 0.09311 | -0.1389 | 2.3703
-9.5 | 0.2098 | 0.08535 | -0.1442 | 2.4581
-9 | 0.2348 | 0.08114 | -0.1438 | 2.8938
-8.5 | 0.2465 | 0.07608 | -0.1453 | 3.24
-8 | 0.2247 | 0.06708 | -0.1529 | 3.3497
-7.5 | 0.2328 | 0.06203 | -0.1522 | 3.753
-7 | 0.2336 | 0.05689 | -0.1535 | 4.1062
-6.5 | 0.2098 | 0.05004 | -0.1566 | 4.1926
-6 | 0.1443 | 0.04539 | -0.1495 | 3.1791
-5.5 | 0.1346 | 0.0364 | -0.1446 | 3.6978
-5 | 0.1369 | 0.03186 | -0.138 | 4.2969
-4.5 | 0.1533 | 0.0277 | -0.1315 | 5.5343
-4 | 0.1858 | 0.02433 | -0.126 | 7.6367
-3.5 | 0.231 | 0.02228 | -0.122 | 10.368
-3 | 0.2697 | 0.02152 | -0.1169 | 12.5325
-2.5 | 0.3116 | 0.0205 | -0.1125 | 15.2
-2 | 0.3552 | 0.01998 | -0.1084 | 17.7778
-1.5 | 0.4032 | 0.01963 | -0.1049 | 20.54
-1 | 0.4518 | 0.01927 | -0.1016 | 23.4458
-0.5 | 0.4419 | 0.02079 | -0.0898 | 21.2554
0 | 0.4111 | 0.02259 | -0.075 | 18.1983
0.5 | 0.451 | 0.02284 | -0.071 | 19.7461
1 | 0.4872 | 0.02129 | -0.0662 | 22.884

## 33. Re 750k Mach 0.00 (1)
BIGFOIL.COM POLAR EXPORT
drgnfly
DRAGONFLY CANARD |  |  |  | Cl Max: | 1.894 | at alpha= | 14.5 | deg
JavaFoil+Calcfoil stall+Eppler ext transition |  |  |  | L/D Max: | 104.609 | at alpha= | 4.5 | deg
Re: | 750000 |  |  | Cd Min: | 0.00822 | at alpha= | 1.5 | deg
Mach: | 0 |  |  | Cl=0 at alpha= | -4.9082 | deg
|  |  |  | @ Cl=0.1, Cd= | 0.031415
|  |  |  | @ Cl=0.4, Cd= | 0.0097044
|  |  |  | @ Cl=0.6, Cd= | 0.0098245
alpha (deg) | Cl | Cd | Cm | Cl/Cd
-20 | -0.593 | 0.19995 | -0.027 | -2.966
-19.5 | -0.605 | 0.18901 | -0.027 | -3.198
-19 | -0.615 | 0.18432 | -0.028 | -3.338
-18.5 | -0.624 | 0.17323 | -0.028 | -3.601
-18 | -0.631 | 0.16506 | -0.028 | -3.822
-17.5 | -0.637 | 0.15494 | -0.028 | -4.11
-17 | -0.641 | 0.14987 | -0.029 | -4.278
-16.5 | -0.644 | 0.14046 | -0.029 | -4.583
-16 | -0.643 | 0.13095 | -0.03 | -4.911
-15.5 | -0.641 | 0.12595 | -0.03 | -5.086
-15 | -0.635 | 0.11789 | -0.03 | -5.388
-14.5 | -0.627 | 0.11205 | -0.031 | -5.596
-14 | -0.616 | 0.10654 | -0.031 | -5.785
-13.5 | -0.603 | 0.0999 | -0.032 | -6.038
-13 | -0.587 | 0.09377 | -0.032 | -6.264
-12.5 | -0.569 | 0.08888 | -0.032 | -6.401
-12 | -0.548 | 0.08456 | -0.033 | -6.477
-11.5 | -0.524 | 0.07891 | -0.033 | -6.637
-11 | -0.497 | 0.07461 | -0.033 | -6.662
-10.5 | -0.468 | 0.07001 | -0.034 | -6.684
-10 | -0.436 | 0.0663 | -0.034 | -6.577
-9.5 | -0.402 | 0.06212 | -0.035 | -6.465
-9 | -0.365 | 0.05864 | -0.035 | -6.217
-8.5 | -0.326 | 0.05538 | -0.036 | -5.882
-8 | -0.285 | 0.05232 | -0.036 | -5.445
-7.5 | -0.242 | 0.04911 | -0.037 | -4.935
-7 | -0.198 | 0.04655 | -0.038 | -4.257
-6.5 | -0.153 | 0.04383 | -0.038 | -3.483
-6 | -0.106 | 0.04164 | -0.039 | -2.543
-5.5 | -0.058 | 0.03967 | -0.039 | -1.464
-5 | -0.009 | 0.03782 | -0.04 | -0.25
-4.5 | 0.04 | 0.03601 | -0.041 | 1.11
-4 | 0.09 | 0.03445 | -0.043 | 2.613
-3.5 | 0.174 | 0.00896 | -0.088 | 19.414
-3 | 0.237 | 0.00887 | -0.089 | 26.712
-2.5 | 0.3 | 0.00973 | -0.09 | 30.827
-2 | 0.363 | 0.00971 | -0.091 | 37.438
-1.5 | 0.429 | 0.0097 | -0.092 | 44.216
-1 | 0.492 | 0.00968 | -0.093 | 50.804
-0.5 | 0.555 | 0.00971 | -0.094 | 57.128
0 | 0.61 | 0.00985 | -0.094 | 61.951
0.5 | 0.671 | 0.00995 | -0.095 | 67.402
1 | 0.73 | 0.00824 | -0.096 | 88.549
1.5 | 0.789 | 0.00822 | -0.096 | 96.007
2 | 0.847 | 0.00851 | -0.097 | 99.543
2.5 | 0.904 | 0.00886 | -0.098 | 102.041
3 | 0.96 | 0.00927 | -0.098 | 103.491
3.5 | 1.015 | 0.00973 | -0.098 | 104.284
4 | 1.07 | 0.01024 | -0.099 | 104.553
4.5 | 1.126 | 0.01076 | -0.099 | 104.609
5 | 1.181 | 0.0113 | -0.1 | 104.53
5.5 | 1.237 | 0.01186 | -0.101 | 104.349
6 | 1.293 | 0.01244 | -0.102 | 103.953
6.5 | 1.349 | 0.01303 | -0.102 | 103.507
7 | 1.405 | 0.01367 | -0.103 | 102.764
7.5 | 1.461 | 0.01431 | -0.104 | 102.076
8 | 1.517 | 0.01502 | -0.105 | 100.977
8.5 | 1.547 | 0.01577 | -0.106 | 98.06
9 | 1.6 | 0.01657 | -0.106 | 96.584
9.5 | 1.647 | 0.01738 | -0.107 | 94.772
10 | 1.69 | 0.01828 | -0.108 | 92.473
10.5 | 1.731 | 0.01923 | -0.109 | 89.983
11 | 1.768 | 0.02024 | -0.11 | 87.329
11.5 | 1.788 | 0.03926 | -0.11 | 45.536
12 | 1.817 | 0.04127 | -0.11 | 44.033
12.5 | 1.843 | 0.04329 | -0.111 | 42.573
13 | 1.864 | 0.04546 | -0.112 | 41.001
13.5 | 1.88 | 0.04759 | -0.113 | 39.502
14 | 1.89 | 0.04989 | -0.114 | 37.878
14.5 | 1.894 | 0.05235 | -0.115 | 36.175
15 | 1.892 | 0.05493 | -0.116 | 34.453
15.5 | 1.886 | 0.05756 | -0.117 | 32.767
16 | 1.874 | 0.0601 | -0.117 | 31.182
16.5 | 1.857 | 0.06312 | -0.118 | 29.427
17 | 1.836 | 0.06595 | -0.119 | 27.835
17.5 | 1.81 | 0.06913 | -0.12 | 26.177
18 | 1.779 | 0.07228 | -0.121 | 24.618
18.5 | 1.746 | 0.07582 | -0.121 | 23.023
19 | 1.709 | 0.07884 | -0.122 | 21.672
19.5 | 1.669 | 0.08292 | -0.123 | 20.127

## 34. Re 750k Mach 0.00 (2)
BIGFOIL.COM POLAR EXPORT
drgnfly
DRAGONFLY CANARD |  |  |  | Cl Max: | 1.6885 | at alpha= | 11 | deg
XFOIL ncrit=9 |  |  |  | L/D Max: | 122.371 | at alpha= | 9 | deg
Re: | 750000 |  |  | Cd Min: | 0.19607 | at alpha= | -20 | deg
Mach: | 0 |  |  | Cl=0 at alpha= | -5.5842 | deg
|  |  |  | @ Cl=0.1, Cd= | 0.014595
|  |  |  | @ Cl=0.4, Cd= | 0.011782
|  |  |  | @ Cl=0.6, Cd= | 0.0094283
alpha (deg) | Cl | Cd | Cm | Cl/Cd
-20 | -0.1761 | 0.19607 | -0.0681 | -0.89815
-19.5 | -0.1641 | 0.18937 | -0.0718 | -0.86656
-19 | -0.1427 | 0.18475 | -0.0743 | -0.7724
-18.5 | -0.1244 | 0.1798 | -0.0774 | -0.69188
-18 | -0.1079 | 0.17416 | -0.0806 | -0.61955
-17.5 | -0.101 | 0.16663 | -0.0847 | -0.60613
-17 | -0.0871 | 0.15988 | -0.0877 | -0.54478
-16.5 | -0.0647 | 0.15539 | -0.0898 | -0.41637
-16 | -0.0477 | 0.15017 | -0.0926 | -0.31764
-15.5 | -0.0406 | 0.14291 | -0.0964 | -0.28409
-15 | -0.0391 | 0.13497 | -0.1005 | -0.28969
-14.5 | -0.0137 | 0.13032 | -0.1018 | -0.10513
-14 | 0.0046 | 0.12554 | -0.1041 | 0.036642
-13.5 | 0.0179 | 0.11986 | -0.1067 | 0.14934
-13 | 0.004 | 0.10915 | -0.1121 | 0.036647
-12.5 | 0.0231 | 0.10464 | -0.1133 | 0.22076
-12 | 0.0396 | 0.09997 | -0.1151 | 0.39612
-11.5 | 0.0519 | 0.09485 | -0.1172 | 0.54718
-11 | 0.0319 | 0.08356 | -0.1231 | 0.38176
-10.5 | 0.0226 | 0.07534 | -0.1258 | 0.29997
-10 | 0.0249 | 0.06954 | -0.1279 | 0.35807
-9.5 | 0.0224 | 0.06339 | -0.1305 | 0.35337
-9 | -0.0658 | 0.04758 | -0.1377 | -1.3829
-8.5 | -0.0977 | 0.043 | -0.1311 | -2.2721
-8 | -0.1736 | 0.02913 | -0.1183 | -5.9595
-7.5 | -0.1607 | 0.02411 | -0.1129 | -6.6653
-7 | -0.1287 | 0.02101 | -0.1095 | -6.1257
-6.5 | -0.0861 | 0.0193 | -0.1077 | -4.4611
-6 | -0.0405 | 0.01771 | -0.1062 | -2.2868
-5.5 | 0.0082 | 0.01615 | -0.1054 | 0.50774
-5 | 0.0583 | 0.01525 | -0.1047 | 3.823
-4.5 | 0.1086 | 0.01446 | -0.1039 | 7.5104
-4 | 0.1598 | 0.01391 | -0.1033 | 11.4881
-3.5 | 0.2073 | 0.01307 | -0.102 | 15.8607
-3 | 0.2571 | 0.01274 | -0.1013 | 20.1805
-2.5 | 0.3073 | 0.01236 | -0.1004 | 24.8625
-2 | 0.3573 | 0.01198 | -0.0996 | 29.8247
-1.5 | 0.4091 | 0.01174 | -0.0991 | 34.8467
-1 | 0.4604 | 0.01144 | -0.0985 | 40.2448
-0.5 | 0.498 | 0.01021 | -0.0959 | 48.7757
0 | 0.5398 | 0.00964 | -0.0936 | 55.9959
0.5 | 0.582 | 0.00944 | -0.0911 | 61.6525
1 | 0.7046 | 0.00936 | -0.1056 | 75.2778
1.5 | 0.7893 | 0.00975 | -0.1119 | 80.9538
2 | 0.8621 | 0.01001 | -0.1161 | 86.1239
2.5 | 0.9432 | 0.01013 | -0.1223 | 93.1096
3 | 1.0185 | 0.01027 | -0.1272 | 99.1723
3.5 | 1.0967 | 0.01037 | -0.133 | 105.757
4 | 1.162 | 0.01066 | -0.136 | 109.0056
4.5 | 1.2041 | 0.01083 | -0.1342 | 111.1819
5 | 1.247 | 0.01101 | -0.1324 | 113.2607
5.5 | 1.2911 | 0.01122 | -0.131 | 115.0713
6 | 1.3365 | 0.01138 | -0.1298 | 117.4429
6.5 | 1.3829 | 0.01159 | -0.1288 | 119.3184
7 | 1.4305 | 0.01199 | -0.1282 | 119.3078
7.5 | 1.4676 | 0.01227 | -0.1254 | 119.6088
8 | 1.5057 | 0.01254 | -0.1229 | 120.0718
8.5 | 1.5464 | 0.01279 | -0.121 | 120.907
9 | 1.5896 | 0.01299 | -0.1195 | 122.3711
9.5 | 1.6365 | 0.01339 | -0.1189 | 122.2181
10 | 1.6568 | 0.0138 | -0.1132 | 120.058
10.5 | 1.6739 | 0.01403 | -0.1067 | 119.3086
11 | 1.6885 | 0.01425 | -0.1001 | 118.4912
11.5 | 1.6852 | 0.01529 | -0.092 | 110.2158
12 | 1.6737 | 0.01821 | -0.0855 | 91.911
12.5 | 1.6684 | 0.02194 | -0.0812 | 76.0438
13 | 1.647 | 0.02701 | -0.076 | 60.9774
13.5 | 1.6251 | 0.03229 | -0.0711 | 50.3283
14 | 1.5888 | 0.0391 | -0.0657 | 40.6343
14.5 | 1.5606 | 0.04567 | -0.0614 | 34.1712
15 | 1.5311 | 0.05269 | -0.0574 | 29.0586
15.5 | 1.4965 | 0.0605 | -0.0537 | 24.7355
16 | 1.4573 | 0.06919 | -0.0504 | 21.0623

## 35. Re 750k Mach 0.10 (1)
BIGFOIL.COM POLAR EXPORT
drgnfly
DRAGONFLY CANARD |  |  |  | Cl Max: | 1.889 | at alpha= | 14.5 | deg
JavaFoil+Calcfoil stall+Eppler ext transition |  |  |  | L/D Max: | 103.496 | at alpha= | 4.5 | deg
Re: | 750000 |  |  | Cd Min: | 0.0083 | at alpha= | 1.5 | deg
Mach: | 0.1 |  |  | Cl=0 at alpha= | -4.9082 | deg
|  |  |  | @ Cl=0.1, Cd= | 0.031131
|  |  |  | @ Cl=0.4, Cd= | 0.0097147
|  |  |  | @ Cl=0.6, Cd= | 0.0098522
alpha (deg) | Cl | Cd | Cm | Cl/Cd
-20 | -0.546 | 0.20915 | -0.027 | -2.609
-19.5 | -0.56 | 0.19523 | -0.027 | -2.868
-19 | -0.574 | 0.18375 | -0.027 | -3.121
-18.5 | -0.585 | 0.17633 | -0.028 | -3.317
-18 | -0.595 | 0.17163 | -0.028 | -3.468
-17.5 | -0.604 | 0.16208 | -0.028 | -3.727
-17 | -0.611 | 0.15077 | -0.029 | -4.055
-16.5 | -0.617 | 0.14424 | -0.029 | -4.278
-16 | -0.619 | 0.13447 | -0.029 | -4.605
-15.5 | -0.619 | 0.12867 | -0.03 | -4.815
-15 | -0.617 | 0.11957 | -0.03 | -5.16
-14.5 | -0.611 | 0.11412 | -0.031 | -5.356
-14 | -0.603 | 0.10764 | -0.031 | -5.601
-13.5 | -0.592 | 0.10087 | -0.031 | -5.867
-13 | -0.578 | 0.09632 | -0.032 | -6
-12.5 | -0.561 | 0.08911 | -0.032 | -6.299
-12 | -0.542 | 0.08469 | -0.033 | -6.397
-11.5 | -0.519 | 0.08014 | -0.033 | -6.479
-11 | -0.494 | 0.07466 | -0.033 | -6.614
-10.5 | -0.466 | 0.07042 | -0.034 | -6.612
-10 | -0.435 | 0.06613 | -0.034 | -6.572
-9.5 | -0.401 | 0.06258 | -0.035 | -6.405
-9 | -0.364 | 0.05898 | -0.035 | -6.178
-8.5 | -0.326 | 0.0556 | -0.036 | -5.86
-8 | -0.285 | 0.05243 | -0.036 | -5.439
-7.5 | -0.243 | 0.04926 | -0.037 | -4.929
-7 | -0.199 | 0.04665 | -0.038 | -4.259
-6.5 | -0.153 | 0.04413 | -0.039 | -3.47
-6 | -0.106 | 0.04176 | -0.039 | -2.544
-5.5 | -0.058 | 0.03972 | -0.039 | -1.468
-5 | -0.009 | 0.03777 | -0.041 | -0.251
-4.5 | 0.04 | 0.03617 | -0.041 | 1.11
-4 | 0.09 | 0.03408 | -0.043 | 2.652
-3.5 | 0.175 | 0.00901 | -0.089 | 19.411
-3 | 0.238 | 0.00888 | -0.09 | 26.816
-2.5 | 0.302 | 0.00975 | -0.091 | 30.936
-2 | 0.365 | 0.00972 | -0.092 | 37.568
-1.5 | 0.431 | 0.00971 | -0.092 | 44.394
-1 | 0.494 | 0.00972 | -0.093 | 50.843
-0.5 | 0.558 | 0.00973 | -0.094 | 57.318
0 | 0.613 | 0.00989 | -0.095 | 61.958
0.5 | 0.673 | 0.00999 | -0.095 | 67.423
1 | 0.733 | 0.00832 | -0.096 | 88.069
1.5 | 0.792 | 0.0083 | -0.097 | 95.413
2 | 0.85 | 0.0086 | -0.097 | 98.762
2.5 | 0.907 | 0.00898 | -0.098 | 100.927
3 | 0.963 | 0.00941 | -0.098 | 102.264
3.5 | 1.019 | 0.00988 | -0.099 | 103.065
4 | 1.074 | 0.01039 | -0.099 | 103.382
4.5 | 1.13 | 0.01092 | -0.1 | 103.496
5 | 1.186 | 0.01146 | -0.1 | 103.463
5.5 | 1.242 | 0.01201 | -0.101 | 103.404
6 | 1.298 | 0.0126 | -0.102 | 103.043
6.5 | 1.355 | 0.0132 | -0.103 | 102.617
7 | 1.411 | 0.01384 | -0.103 | 101.941
7.5 | 1.468 | 0.01449 | -0.104 | 101.266
8 | 1.524 | 0.01521 | -0.105 | 100.19
8.5 | 1.553 | 0.01597 | -0.106 | 97.236
9 | 1.607 | 0.01677 | -0.107 | 95.822
9.5 | 1.654 | 0.01761 | -0.108 | 93.93
10 | 1.697 | 0.01852 | -0.109 | 91.62
10.5 | 1.737 | 0.01949 | -0.109 | 89.131
11 | 1.773 | 0.0205 | -0.11 | 86.495
11.5 | 1.793 | 0.03981 | -0.11 | 45.04
12 | 1.822 | 0.04187 | -0.111 | 43.505
12.5 | 1.846 | 0.04393 | -0.112 | 42.019
13 | 1.866 | 0.04615 | -0.113 | 40.429
13.5 | 1.88 | 0.04834 | -0.114 | 38.892
14 | 1.887 | 0.05069 | -0.114 | 37.231
14.5 | 1.889 | 0.05326 | -0.115 | 35.461
15 | 1.885 | 0.05584 | -0.116 | 33.749
15.5 | 1.875 | 0.05856 | -0.117 | 32.01
16 | 1.859 | 0.0612 | -0.118 | 30.37
16.5 | 1.838 | 0.06415 | -0.119 | 28.645
17 | 1.811 | 0.06738 | -0.12 | 26.881
17.5 | 1.78 | 0.07067 | -0.12 | 25.191
18 | 1.745 | 0.07389 | -0.121 | 23.611
18.5 | 1.705 | 0.07752 | -0.122 | 21.998
19 | 1.663 | 0.08093 | -0.123 | 20.543
19.5 | 1.617 | 0.08465 | -0.124 | 19.101

## 36. Re 750k Mach 0.10 (2)
BIGFOIL.COM POLAR EXPORT
drgnfly
DRAGONFLY CANARD |  |  |  | Cl Max: | 1.6885 | at alpha= | 11 | deg
XFOIL ncrit=9 |  |  |  | L/D Max: | 121.039 | at alpha= | 9 | deg
Re: | 750000 |  |  | Cd Min: | 0.1967 | at alpha= | -20 | deg
Mach: | 0.1 |  |  | Cl=0 at alpha= | -5.5921 | deg
|  |  |  | @ Cl=0.1, Cd= | 0.014742
|  |  |  | @ Cl=0.4, Cd= | 0.011853
|  |  |  | @ Cl=0.6, Cd= | 0.0095418
alpha (deg) | Cl | Cd | Cm | Cl/Cd
-20 | -0.1751 | 0.1967 | -0.0683 | -0.89019
-19.5 | -0.1634 | 0.18997 | -0.0721 | -0.86014
-19 | -0.1416 | 0.18526 | -0.0746 | -0.76433
-18.5 | -0.1231 | 0.1803 | -0.0777 | -0.68275
-18 | -0.1064 | 0.17464 | -0.0808 | -0.60925
-17.5 | -0.0986 | 0.16721 | -0.0849 | -0.58968
-17 | -0.0855 | 0.16038 | -0.0881 | -0.53311
-16.5 | -0.0626 | 0.15584 | -0.0902 | -0.40169
-16 | -0.0453 | 0.15061 | -0.0929 | -0.30078
-15.5 | -0.037 | 0.14352 | -0.0967 | -0.2578
-15 | -0.0357 | 0.13577 | -0.1009 | -0.26294
-14.5 | -0.0106 | 0.13077 | -0.1022 | -0.081058
-14 | 0.0079 | 0.12598 | -0.1045 | 0.062708
-13.5 | 0.0216 | 0.12032 | -0.1071 | 0.17952
-12.5 | 0.0275 | 0.1052 | -0.1138 | 0.26141
-12 | 0.0445 | 0.10052 | -0.1155 | 0.4427
-11.5 | 0.0571 | 0.09541 | -0.1176 | 0.59847
-11 | 0.039 | 0.08455 | -0.1234 | 0.46127
-10.5 | 0.0315 | 0.07645 | -0.126 | 0.41203
-10 | 0.0358 | 0.07093 | -0.128 | 0.50472
-9.5 | 0.0369 | 0.06528 | -0.1301 | 0.56526
-9 | -0.0287 | 0.05032 | -0.1397 | -0.57035
-8.5 | -0.0762 | 0.0446 | -0.1335 | -1.7085
-8 | -0.1611 | 0.03053 | -0.1208 | -5.2768
-7.5 | -0.1527 | 0.02526 | -0.1151 | -6.0451
-7 | -0.1253 | 0.02166 | -0.1112 | -5.7849
-6.5 | -0.0847 | 0.01964 | -0.1089 | -4.3126
-6 | -0.0394 | 0.01816 | -0.1072 | -2.1696
-5.5 | 0.0089 | 0.01635 | -0.1063 | 0.54434
-5 | 0.0592 | 0.01541 | -0.1055 | 3.8417
-4.5 | 0.1099 | 0.01458 | -0.1048 | 7.5377
-4 | 0.1612 | 0.01399 | -0.1041 | 11.5225
-3.5 | 0.2094 | 0.0132 | -0.1028 | 15.8636
-3 | 0.2589 | 0.0128 | -0.1019 | 20.2266
-2.5 | 0.3093 | 0.01242 | -0.101 | 24.9034
-2 | 0.3595 | 0.01204 | -0.1002 | 29.8588
-1.5 | 0.4116 | 0.0118 | -0.0997 | 34.8814
-1 | 0.4634 | 0.01151 | -0.0991 | 40.2606
-0.5 | 0.5021 | 0.01033 | -0.0966 | 48.606
0.5 | 0.5855 | 0.00956 | -0.0916 | 61.2448
1 | 0.705 | 0.00941 | -0.1054 | 74.9203
1.5 | 0.7931 | 0.00982 | -0.1123 | 80.7637
2 | 0.8666 | 0.01008 | -0.1166 | 85.9722
2.5 | 0.9484 | 0.01021 | -0.1228 | 92.8893
3 | 1.0242 | 0.01036 | -0.1278 | 98.861
3.5 | 1.1031 | 0.01049 | -0.1335 | 105.1573
4 | 1.167 | 0.01076 | -0.1362 | 108.4572
4.5 | 1.2092 | 0.01095 | -0.1343 | 110.4292
5 | 1.2524 | 0.01114 | -0.1326 | 112.4237
5.5 | 1.2969 | 0.01134 | -0.1311 | 114.3651
6 | 1.3429 | 0.0115 | -0.1299 | 116.7739
6.5 | 1.3896 | 0.01175 | -0.1289 | 118.2638
7 | 1.4343 | 0.01215 | -0.1276 | 118.0494
7.5 | 1.4714 | 0.01245 | -0.1248 | 118.1847
8 | 1.51 | 0.01272 | -0.1223 | 118.7107
8.5 | 1.5515 | 0.01296 | -0.1203 | 119.7145
9 | 1.5953 | 0.01318 | -0.1189 | 121.0395
9.5 | 1.6351 | 0.01363 | -0.1168 | 119.9633
10 | 1.6516 | 0.01406 | -0.1102 | 117.468
10.5 | 1.673 | 0.01431 | -0.1046 | 116.9113
11 | 1.6885 | 0.01467 | -0.0984 | 115.0988
11.5 | 1.6867 | 0.01584 | -0.0908 | 106.4836
12 | 1.6712 | 0.01921 | -0.0843 | 86.9964
12.5 | 1.6602 | 0.02342 | -0.0797 | 70.8881
13 | 1.6375 | 0.02858 | -0.0744 | 57.2953
13.5 | 1.6168 | 0.03391 | -0.0697 | 47.6792
14 | 1.5836 | 0.04058 | -0.0646 | 39.0241
14.5 | 1.5537 | 0.04736 | -0.0602 | 32.8062
15 | 1.5263 | 0.05423 | -0.0565 | 28.1449
15.5 | 1.4906 | 0.06222 | -0.0528 | 23.9569
16 | 1.4529 | 0.07079 | -0.0496 | 20.5241

## 37. Re 750k Mach 0.25 (1)
BIGFOIL.COM POLAR EXPORT
drgnfly
DRAGONFLY CANARD |  |  |  | Cl Max: | 1.867 | at alpha= | 13.5 | deg
JavaFoil+Calcfoil stall+Eppler ext transition |  |  |  | L/D Max: | 98.824 | at alpha= | 5.5 | deg
Re: | 750000 |  |  | Cd Min: | 0.00881 | at alpha= | 1 | deg
Mach: | 0.25 |  |  | Cl=0 at alpha= | -4.902 | deg
|  |  |  | @ Cl=0.1, Cd= | 0.032466
|  |  |  | @ Cl=0.4, Cd= | 0.0099268
|  |  |  | @ Cl=0.6, Cd= | 0.010077
alpha (deg) | Cl | Cd | Cm | Cl/Cd
-18 | -0.246 | 0.19866 | -0.03 | -1.236
-17.5 | -0.293 | 0.19112 | -0.03 | -1.534
-17 | -0.335 | 0.1948 | -0.03 | -1.719
-16.5 | -0.372 | 0.17975 | -0.03 | -2.069
-16 | -0.403 | 0.16673 | -0.029 | -2.416
-15.5 | -0.43 | 0.1503 | -0.03 | -2.862
-15 | -0.453 | 0.14438 | -0.03 | -3.137
-14.5 | -0.47 | 0.13301 | -0.03 | -3.535
-14 | -0.483 | 0.12204 | -0.031 | -3.959
-13.5 | -0.492 | 0.11201 | -0.031 | -4.39
-13 | -0.496 | 0.10338 | -0.031 | -4.795
-12.5 | -0.495 | 0.09648 | -0.032 | -5.131
-12 | -0.489 | 0.09024 | -0.033 | -5.424
-11.5 | -0.479 | 0.0859 | -0.033 | -5.578
-11 | -0.464 | 0.08024 | -0.034 | -5.785
-10.5 | -0.444 | 0.07477 | -0.034 | -5.943
-10 | -0.421 | 0.06989 | -0.035 | -6.017
-9.5 | -0.392 | 0.06459 | -0.035 | -6.071
-9 | -0.36 | 0.06058 | -0.036 | -5.937
-8.5 | -0.324 | 0.057 | -0.037 | -5.687
-8 | -0.286 | 0.05368 | -0.037 | -5.319
-7.5 | -0.244 | 0.05008 | -0.038 | -4.881
-7 | -0.201 | 0.0473 | -0.039 | -4.248
-6.5 | -0.155 | 0.04469 | -0.039 | -3.478
-6 | -0.108 | 0.04243 | -0.039 | -2.549
-5.5 | -0.06 | 0.04011 | -0.04 | -1.483
-5 | -0.01 | 0.03822 | -0.041 | -0.253
-4.5 | 0.041 | 0.036 | -0.042 | 1.141
-4 | 0.093 | 0.03445 | -0.043 | 2.687
-3.5 | 0.179 | 0.01007 | -0.091 | 17.816
-3 | 0.244 | 0.00995 | -0.092 | 24.541
-2.5 | 0.31 | 0.00993 | -0.093 | 31.159
-2 | 0.375 | 0.00989 | -0.094 | 37.907
-1.5 | 0.443 | 0.00999 | -0.095 | 44.329
-1 | 0.508 | 0.00996 | -0.095 | 51.014
-0.5 | 0.573 | 0.00995 | -0.096 | 57.606
0 | 0.626 | 0.0102 | -0.097 | 61.366
0.5 | 0.687 | 0.01033 | -0.097 | 66.515
1 | 0.747 | 0.00881 | -0.098 | 84.773
1.5 | 0.806 | 0.00898 | -0.098 | 89.825
2 | 0.864 | 0.00927 | -0.099 | 93.298
2.5 | 0.922 | 0.00972 | -0.099 | 94.845
3 | 0.98 | 0.01021 | -0.1 | 96.013
3.5 | 1.038 | 0.01069 | -0.1 | 97.081
4 | 1.096 | 0.01121 | -0.101 | 97.775
4.5 | 1.154 | 0.01173 | -0.102 | 98.366
5 | 1.212 | 0.01229 | -0.103 | 98.666
5.5 | 1.271 | 0.01286 | -0.103 | 98.824
6 | 1.329 | 0.01346 | -0.104 | 98.751
6.5 | 1.387 | 0.01409 | -0.105 | 98.455
7 | 1.445 | 0.01477 | -0.106 | 97.869
7.5 | 1.503 | 0.01548 | -0.107 | 97.089
8 | 1.561 | 0.01625 | -0.108 | 96.081
8.5 | 1.588 | 0.01708 | -0.108 | 92.982
9 | 1.642 | 0.01793 | -0.109 | 91.587
9.5 | 1.69 | 0.01888 | -0.11 | 89.505
10 | 1.732 | 0.01986 | -0.111 | 87.204
10.5 | 1.77 | 0.02092 | -0.112 | 84.572
11 | 1.803 | 0.02209 | -0.113 | 81.627
11.5 | 1.819 | 0.04306 | -0.113 | 42.243
12 | 1.841 | 0.04538 | -0.114 | 40.572
12.5 | 1.857 | 0.0478 | -0.115 | 38.854
13 | 1.866 | 0.05026 | -0.115 | 37.122
13.5 | 1.867 | 0.05282 | -0.116 | 35.348
14 | 1.857 | 0.05544 | -0.117 | 33.505
14.5 | 1.838 | 0.05837 | -0.118 | 31.492
15 | 1.809 | 0.06142 | -0.119 | 29.46
15.5 | 1.771 | 0.06499 | -0.12 | 27.25
16 | 1.723 | 0.06826 | -0.121 | 25.238
16.5 | 1.665 | 0.07196 | -0.122 | 23.14
17 | 1.599 | 0.07541 | -0.122 | 21.199
17.5 | 1.523 | 0.07839 | -0.123 | 19.433
18 | 1.261 | 0.14947 | -0.049 | 8.439
18.5 | 1.184 | 0.15864 | -0.048 | 7.464

## 38. Re 750k Mach 0.25 (2)
BIGFOIL.COM POLAR EXPORT
drgnfly
DRAGONFLY CANARD |  |  |  | Cl Max: | 1.6731 | at alpha= | 10.5 | deg
XFOIL ncrit=9 |  |  |  | L/D Max: | 111.378 | at alpha= | 8.5 | deg
Re: | 750000 |  |  | Cd Min: | 0.20009 | at alpha= | -20 | deg
Mach: | 0.25 |  |  | Cl=0 at alpha= | -5.6614 | deg
|  |  |  | @ Cl=0.1, Cd= | 0.015662
|  |  |  | @ Cl=0.4, Cd= | 0.012281
|  |  |  | @ Cl=0.6, Cd= | 0.010007
alpha (deg) | Cl | Cd | Cm | Cl/Cd
-20 | -0.1705 | 0.20009 | -0.0693 | -0.85212
-19.5 | -0.1588 | 0.19348 | -0.0734 | -0.82076
-19 | -0.1357 | 0.18811 | -0.076 | -0.72139
-18.5 | -0.1161 | 0.18301 | -0.0792 | -0.63439
-18 | -0.0983 | 0.17728 | -0.0825 | -0.55449
-17.5 | -0.0869 | 0.17018 | -0.0864 | -0.51064
-17 | -0.0769 | 0.1633 | -0.0902 | -0.47091
-16.5 | -0.0512 | 0.1583 | -0.0921 | -0.32344
-16 | -0.0328 | 0.15302 | -0.095 | -0.21435
-15.5 | -0.0194 | 0.1465 | -0.0984 | -0.13242
-15 | -0.0171 | 0.13895 | -0.1029 | -0.12307
-14.5 | 0.0062 | 0.13321 | -0.1046 | 0.046543
-14 | 0.0257 | 0.1283 | -0.1069 | 0.20031
-13.5 | 0.041 | 0.12267 | -0.1096 | 0.33423
-13 | 0.0326 | 0.11352 | -0.1149 | 0.28717
-12.5 | 0.0515 | 0.10808 | -0.1162 | 0.4765
-12 | 0.0698 | 0.10333 | -0.1181 | 0.67551
-11.5 | 0.0841 | 0.09823 | -0.1202 | 0.85615
-11 | 0.073 | 0.08876 | -0.1255 | 0.82244
-10.5 | 0.0724 | 0.08128 | -0.128 | 0.89075
-10 | 0.0829 | 0.07636 | -0.1295 | 1.0856
-9.5 | 0.0914 | 0.07143 | -0.1311 | 1.2796
-9 | 0.088 | 0.06488 | -0.1338 | 1.3564
-8.5 | 0.0515 | 0.05293 | -0.1423 | 0.97298
-8 | -0.0526 | 0.04239 | -0.1358 | -1.2409
-7.5 | -0.0954 | 0.03151 | -0.1278 | -3.0276
-7 | -0.091 | 0.02639 | -0.1217 | -3.4483
-6.5 | -0.0682 | 0.0224 | -0.1169 | -3.0446
-6 | -0.0298 | 0.02009 | -0.1137 | -1.4833
-5.5 | 0.0142 | 0.01772 | -0.1115 | 0.80135
-5 | 0.0647 | 0.01636 | -0.1104 | 3.9548
-4.5 | 0.1168 | 0.01533 | -0.1093 | 7.619
-4 | 0.1692 | 0.01458 | -0.1083 | 11.6049
-3.5 | 0.2212 | 0.01406 | -0.1073 | 15.7326
-3 | 0.2689 | 0.01321 | -0.1056 | 20.3558
-2.5 | 0.3201 | 0.01279 | -0.1044 | 25.0274
-2 | 0.3725 | 0.01247 | -0.1035 | 29.8717
-1.5 | 0.425 | 0.01211 | -0.1026 | 35.095
-1 | 0.479 | 0.01189 | -0.1021 | 40.286
0 | 0.5614 | 0.01033 | -0.0969 | 54.3466
0.5 | 0.602 | 0.00999 | -0.0937 | 60.2603
1 | 0.6872 | 0.00971 | -0.0997 | 70.7724
1.5 | 0.8134 | 0.01024 | -0.1142 | 79.4336
2 | 0.8911 | 0.01052 | -0.1189 | 84.7053
2.5 | 0.9767 | 0.01068 | -0.1254 | 91.4513
3 | 1.055 | 0.01107 | -0.1305 | 95.3026
4 | 1.1917 | 0.01144 | -0.1369 | 104.1696
4.5 | 1.235 | 0.01168 | -0.1348 | 105.7363
5 | 1.2804 | 0.01186 | -0.133 | 107.9595
5.5 | 1.3275 | 0.01208 | -0.1315 | 109.8924
6 | 1.3764 | 0.01246 | -0.1304 | 110.4655
6.5 | 1.4121 | 0.01286 | -0.1269 | 109.8056
7 | 1.4471 | 0.01322 | -0.1231 | 109.4629
7.5 | 1.4856 | 0.01354 | -0.1201 | 109.7194
8 | 1.5285 | 0.01377 | -0.1178 | 111.0022
8.5 | 1.576 | 0.01415 | -0.1165 | 111.3781
9 | 1.5791 | 0.01476 | -0.1069 | 106.9851
9.5 | 1.5942 | 0.0154 | -0.1002 | 103.5195
10 | 1.6301 | 0.01582 | -0.0972 | 103.0405
10.5 | 1.6731 | 0.01637 | -0.0956 | 102.2053
11 | 1.6593 | 0.01859 | -0.0872 | 89.2577
11.5 | 1.6716 | 0.02058 | -0.0833 | 81.2245
12 | 1.6463 | 0.02549 | -0.0775 | 64.5861
12.5 | 1.6173 | 0.0311 | -0.0718 | 52.0032
13 | 1.5834 | 0.03771 | -0.0665 | 41.9889
13.5 | 1.5676 | 0.04312 | -0.0625 | 36.3544
14 | 1.5497 | 0.049 | -0.0587 | 31.6265
14.5 | 1.528 | 0.05538 | -0.0551 | 27.5912
15 | 1.5047 | 0.06217 | -0.0519 | 24.203
15.5 | 1.4682 | 0.07047 | -0.0485 | 20.8344

## 39. Re 750k Mach 0.50 (1)
BIGFOIL.COM POLAR EXPORT
drgnfly
DRAGONFLY CANARD |  |  |  | Cl Max: | 1.855 | at alpha= | 10 | deg
JavaFoil+Calcfoil stall+Eppler ext transition |  |  |  | L/D Max: | 84.752 | at alpha= | 5 | deg
Re: | 750000 |  |  | Cd Min: | 0.01074 | at alpha= | -2 | deg
Mach: | 0.5 |  |  | Cl=0 at alpha= | -4.9091 | deg
|  |  |  | @ Cl=0.1, Cd= | 0.037193
|  |  |  | @ Cl=0.4, Cd= | 0.013609
|  |  |  | @ Cl=0.6, Cd= | 0.010791
alpha (deg) | Cl | Cd | Cm | Cl/Cd
-20 | -0.866 | 0.21487 | -0.041 | -4.032
-19.5 | -0.838 | 0.20649 | -0.041 | -4.06
-19 | -0.81 | 0.20219 | -0.041 | -4.008
-18.5 | -0.782 | 0.19802 | -0.042 | -3.951
-18 | -0.753 | 0.19086 | -0.041 | -3.943
-17.5 | -0.724 | 0.1842 | -0.041 | -3.933
-17 | -0.696 | 0.17983 | -0.041 | -3.872
-16.5 | -0.667 | 0.17273 | -0.041 | -3.862
-16 | -0.639 | 0.16598 | -0.041 | -3.847
-15.5 | -0.61 | 0.15843 | -0.041 | -3.851
-15 | -0.581 | 0.15209 | -0.04 | -3.819
-14.5 | -0.552 | 0.14745 | -0.041 | -3.747
-14 | -0.524 | 0.14061 | -0.041 | -3.727
-13.5 | -0.495 | 0.14104 | -0.04 | -3.508
-13 | -0.466 | 0.13687 | -0.04 | -3.407
-12.5 | -0.438 | 0.13418 | -0.041 | -3.262
-12 | -0.409 | 0.12739 | -0.041 | -3.211
-11.5 | -0.38 | 0.11979 | -0.04 | -3.173
-11 | -0.351 | 0.12121 | -0.041 | -2.899
-10.5 | -0.323 | 0.11632 | -0.041 | -2.774
-10 | -0.294 | 0.1135 | -0.041 | -2.59
-9.5 | -0.265 | 0.10538 | -0.04 | -2.514
-9 | -0.236 | 0.10194 | -0.041 | -2.317
-8.5 | -0.207 | 0.09875 | -0.041 | -2.1
-8 | -0.179 | 0.06631 | -0.041 | -2.692
-7.5 | -0.15 | 0.05617 | -0.041 | -2.665
-7 | -0.121 | 0.05663 | -0.04 | -2.134
-6.5 | -0.139 | 0.05196 | -0.039 | -2.671
-6 | -0.107 | 0.04794 | -0.041 | -2.237
-5.5 | -0.062 | 0.04404 | -0.043 | -1.403
-5 | -0.01 | 0.04118 | -0.044 | -0.251
-4.5 | 0.045 | 0.03898 | -0.044 | 1.142
-4 | 0.101 | 0.03716 | -0.045 | 2.726
-3.5 | 0.159 | 0.03551 | -0.047 | 4.488
-3 | 0.218 | 0.03423 | -0.047 | 6.37
-2.5 | 0.277 | 0.03321 | -0.048 | 8.35
-2 | 0.418 | 0.01074 | -0.102 | 38.878
-1.5 | 0.495 | 0.01074 | -0.102 | 46.129
-1 | 0.568 | 0.01076 | -0.102 | 52.798
-0.5 | 0.641 | 0.01083 | -0.103 | 59.168
0 | 0.675 | 0.0127 | -0.104 | 53.196
0.5 | 0.742 | 0.01297 | -0.104 | 57.224
1 | 0.809 | 0.01173 | -0.105 | 68.996
1.5 | 0.876 | 0.01201 | -0.106 | 72.885
2 | 0.942 | 0.0122 | -0.107 | 77.246
2.5 | 1.009 | 0.01272 | -0.108 | 79.309
3 | 1.075 | 0.01325 | -0.109 | 81.099
3.5 | 1.141 | 0.01372 | -0.11 | 83.135
4 | 1.207 | 0.01436 | -0.111 | 84.016
4.5 | 1.272 | 0.01505 | -0.112 | 84.55
5 | 1.337 | 0.01578 | -0.113 | 84.752
5.5 | 1.403 | 0.01658 | -0.113 | 84.571
6 | 1.468 | 0.01742 | -0.114 | 84.239
6.5 | 1.533 | 0.01834 | -0.115 | 83.58
7 | 1.597 | 0.01941 | -0.116 | 82.286
7.5 | 1.662 | 0.02047 | -0.117 | 81.171
8 | 1.726 | 0.02152 | -0.118 | 80.204
8.5 | 1.734 | 0.02277 | -0.119 | 76.131
9 | 1.792 | 0.02419 | -0.12 | 74.11
9.5 | 1.832 | 0.02567 | -0.121 | 71.365
10 | 1.855 | 0.02738 | -0.122 | 67.726
10.5 | 1.848 | 0.05591 | -0.123 | 33.053
11 | 1.817 | 0.05995 | -0.124 | 30.302
11.5 | 1.716 | 0.06433 | -0.125 | 26.671
12 | 0.954 | 0.08111 | -0.042 | 11.766
12.5 | 0.982 | 0.09119 | -0.045 | 10.767
13 | 1.01 | 0.09535 | -0.051 | 10.588
13.5 | 1.037 | 0.10658 | -0.051 | 9.725
14 | 1.064 | 0.12672 | -0.055 | 8.396
14.5 | 1.092 | 0.13849 | -0.06 | 7.883
15 | 1.119 | 0.1506 | -0.063 | 7.431

## 40. Re 750k Mach 0.50 (2)
BIGFOIL.COM POLAR EXPORT
drgnfly
DRAGONFLY CANARD |  |  |  | Cl Max: | 1.4379 | at alpha= | 14.5 | deg
XFOIL ncrit=9 |  |  |  | L/D Max: | 71.0877 | at alpha= | 3 | deg
Re: | 750000 |  |  | Cd Min: | 0.21563 | at alpha= | -20 | deg
Mach: | 0.5 |  |  | Cl=0 at alpha= | -16.4289 | deg
|  |  |  | @ Cl=0.1, Cd= | 0.13714
|  |  |  | @ Cl=0.4, Cd= | 0.015021
|  |  |  | @ Cl=0.6, Cd= | 0.014136
alpha (deg) | Cl | Cd | Cm | Cl/Cd
-20 | -0.1553 | 0.21563 | -0.0751 | -0.72022
-19.5 | -0.1362 | 0.20856 | -0.0798 | -0.65305
-19 | -0.1119 | 0.20192 | -0.0832 | -0.55418
-18.5 | -0.0881 | 0.19599 | -0.0871 | -0.44951
-18 | -0.0655 | 0.18961 | -0.0909 | -0.34545
-17.5 | -0.0465 | 0.18239 | -0.0952 | -0.25495
-17 | -0.0298 | 0.17558 | -0.0995 | -0.16972
-16.5 | -0.0032 | 0.1692 | -0.1022 | -0.018913
-16 | 0.0193 | 0.16327 | -0.1055 | 0.11821
-15.5 | 0.0386 | 0.15664 | -0.1092 | 0.24642
-15 | 0.0516 | 0.14983 | -0.1135 | 0.34439
-14.5 | 0.0754 | 0.1432 | -0.1162 | 0.52654
-14 | 0.0985 | 0.13761 | -0.1189 | 0.71579
-13.5 | 0.118 | 0.13154 | -0.1221 | 0.89707
-13 | 0.1197 | 0.12421 | -0.1271 | 0.96369
-12.5 | 0.1467 | 0.11803 | -0.1288 | 1.2429
-12 | 0.1678 | 0.11264 | -0.1312 | 1.4897
-11.5 | 0.186 | 0.10714 | -0.1337 | 1.736
-11 | 0.1851 | 0.09978 | -0.1386 | 1.8551
-10.5 | 0.2014 | 0.09374 | -0.1403 | 2.1485
-10 | 0.2211 | 0.08881 | -0.1419 | 2.4896
-9.5 | 0.2355 | 0.08357 | -0.1439 | 2.818
-9 | 0.2309 | 0.07585 | -0.1485 | 3.0442
-8.5 | 0.2309 | 0.06897 | -0.1508 | 3.3478
-8 | 0.2405 | 0.06413 | -0.1518 | 3.7502
-7.5 | 0.2437 | 0.05871 | -0.1535 | 4.1509
-7 | 0.2292 | 0.05083 | -0.1583 | 4.5091
-6.5 | 0.1918 | 0.04354 | -0.1593 | 4.4051
-6 | 0.1437 | 0.0363 | -0.1523 | 3.9587
-5.5 | 0.1084 | 0.02769 | -0.1432 | 3.9148
-5 | 0.1305 | 0.02484 | -0.1376 | 5.2536
-4.5 | 0.1585 | 0.02143 | -0.1317 | 7.3962
-4 | 0.2016 | 0.01895 | -0.1274 | 10.6385
-3.5 | 0.2546 | 0.01723 | -0.1243 | 14.7766
-3 | 0.3124 | 0.01635 | -0.1221 | 19.107
-2.5 | 0.3617 | 0.01537 | -0.1187 | 23.5329
-2 | 0.4111 | 0.01492 | -0.1153 | 27.5536
-1.5 | 0.4625 | 0.01468 | -0.1123 | 31.5054
-1 | 0.5134 | 0.0144 | -0.1094 | 35.6528
-0.5 | 0.5684 | 0.01429 | -0.1073 | 39.7761
0 | 0.6219 | 0.01403 | -0.1051 | 44.3264
0.5 | 0.6507 | 0.01308 | -0.099 | 49.7477
1 | 0.6721 | 0.01313 | -0.091 | 51.1881
2 | 0.9582 | 0.01465 | -0.124 | 65.4061
3 | 1.1111 | 0.01563 | -0.1301 | 71.0877
3.5 | 1.0293 | 0.01761 | -0.1062 | 58.4497
4 | 1.0054 | 0.02029 | -0.0952 | 49.5515
4.5 | 1.0545 | 0.02083 | -0.0932 | 50.6241
5.5 | 1.0222 | 0.0292 | -0.0792 | 35.0068
7 | 0.9342 | 0.04761 | -0.0608 | 19.6219
7.5 | 0.9933 | 0.04785 | -0.0605 | 20.7586
8 | 1.0583 | 0.0477 | -0.0605 | 22.1866
9 | 1.1048 | 0.05383 | -0.0564 | 20.5239
10 | 1.1136 | 0.06343 | -0.0512 | 17.5564
10.5 | 1.1752 | 0.06363 | -0.051 | 18.4693
11 | 1.2447 | 0.06321 | -0.0509 | 19.6915
12 | 1.3159 | 0.06807 | -0.0483 | 19.3316
12.5 | 1.322 | 0.07305 | -0.0462 | 18.0972
14 | 1.4121 | 0.08234 | -0.0421 | 17.1496
14.5 | 1.4379 | 0.08594 | -0.0407 | 16.7314
15 | 1.4303 | 0.09255 | -0.0389 | 15.4543
15.5 | 1.4203 | 0.09945 | -0.0374 | 14.2815
16 | 1.392 | 0.10833 | -0.0364 | 12.8496
16.5 | 1.3566 | 0.11829 | -0.0363 | 11.4684
17 | 1.3246 | 0.12842 | -0.0371 | 10.3146
17.5 | 1.2901 | 0.13933 | -0.039 | 9.2593
18 | 1.2684 | 0.14925 | -0.0415 | 8.4985
18.5 | 1.2577 | 0.15828 | -0.0441 | 7.946
19 | 1.2571 | 0.16637 | -0.0468 | 7.556
19.5 | 1.2579 | 0.17441 | -0.0498 | 7.2123

## 41. Re 1M Mach 0.00 (1)
BIGFOIL.COM POLAR EXPORT
drgnfly
DRAGONFLY CANARD |  |  |  | Cl Max: | 1.896 | at alpha= | 14.5 | deg
JavaFoil+Calcfoil stall+Eppler ext transition |  |  |  | L/D Max: | 125.947 | at alpha= | 4.5 | deg
Re: | 1000000 |  |  | Cd Min: | 0.00753 | at alpha= | 2 | deg
Mach: | 0 |  |  | Cl=0 at alpha= | -4.9237 | deg
|  |  |  | @ Cl=0.1, Cd= | 0.0089797
|  |  |  | @ Cl=0.4, Cd= | 0.0081364
|  |  |  | @ Cl=0.6, Cd= | 0.0090852
alpha (deg) | Cl | Cd | Cm | Cl/Cd
-20 | -0.593 | 0.19608 | -0.027 | -3.026
-19.5 | -0.605 | 0.18499 | -0.028 | -3.269
-19 | -0.615 | 0.17317 | -0.028 | -3.554
-18.5 | -0.624 | 0.16894 | -0.029 | -3.694
-18 | -0.631 | 0.16149 | -0.029 | -3.908
-17.5 | -0.637 | 0.15091 | -0.029 | -4.221
-17 | -0.641 | 0.14558 | -0.03 | -4.406
-16.5 | -0.644 | 0.13669 | -0.03 | -4.711
-16 | -0.643 | 0.12724 | -0.03 | -5.057
-15.5 | -0.641 | 0.12247 | -0.031 | -5.233
-15 | -0.635 | 0.11435 | -0.031 | -5.557
-14.5 | -0.627 | 0.10881 | -0.031 | -5.765
-14 | -0.617 | 0.10345 | -0.032 | -5.96
-13.5 | -0.603 | 0.09716 | -0.032 | -6.211
-13 | -0.588 | 0.09292 | -0.033 | -6.324
-12.5 | -0.569 | 0.08653 | -0.033 | -6.577
-12 | -0.548 | 0.08216 | -0.033 | -6.669
-11.5 | -0.524 | 0.07688 | -0.034 | -6.815
-11 | -0.497 | 0.07266 | -0.034 | -6.844
-10.5 | -0.468 | 0.06859 | -0.035 | -6.827
-10 | -0.436 | 0.06461 | -0.035 | -6.752
-9.5 | -0.402 | 0.06082 | -0.036 | -6.607
-9 | -0.365 | 0.05717 | -0.036 | -6.381
-8.5 | -0.326 | 0.05395 | -0.037 | -6.041
-8 | -0.285 | 0.051 | -0.037 | -5.589
-7.5 | -0.243 | 0.04811 | -0.038 | -5.041
-7 | -0.198 | 0.04536 | -0.039 | -4.371
-6.5 | -0.153 | 0.04293 | -0.039 | -3.558
-6 | -0.106 | 0.04085 | -0.04 | -2.594
-5.5 | -0.058 | 0.03889 | -0.04 | -1.495
-5 | -0.009 | 0.03697 | -0.042 | -0.255
-4.5 | 0.05 | 0.00902 | -0.087 | 5.495
-4 | 0.112 | 0.00897 | -0.088 | 12.431
-3.5 | 0.174 | 0.0089 | -0.089 | 19.556
-3 | 0.237 | 0.00881 | -0.09 | 26.899
-2.5 | 0.3 | 0.00824 | -0.09 | 36.44
-2 | 0.363 | 0.00817 | -0.091 | 44.496
-1.5 | 0.429 | 0.00811 | -0.092 | 52.925
-1 | 0.492 | 0.00906 | -0.093 | 54.316
-0.5 | 0.555 | 0.00907 | -0.094 | 61.139
0 | 0.614 | 0.00909 | -0.095 | 67.561
0.5 | 0.675 | 0.00916 | -0.096 | 73.756
1 | 0.736 | 0.00762 | -0.097 | 96.657
1.5 | 0.797 | 0.0076 | -0.097 | 104.848
2 | 0.857 | 0.00753 | -0.098 | 113.735
2.5 | 0.916 | 0.00776 | -0.099 | 118.049
3 | 0.974 | 0.00803 | -0.1 | 121.361
3.5 | 1.032 | 0.00833 | -0.1 | 123.835
4 | 1.089 | 0.00869 | -0.101 | 125.371
4.5 | 1.145 | 0.00909 | -0.102 | 125.947
5 | 1.2 | 0.00955 | -0.102 | 125.748
5.5 | 1.255 | 0.01005 | -0.103 | 124.901
6 | 1.31 | 0.0106 | -0.103 | 123.519
6.5 | 1.364 | 0.01121 | -0.104 | 121.692
7 | 1.419 | 0.01185 | -0.104 | 119.746
7.5 | 1.474 | 0.0125 | -0.105 | 117.916
8 | 1.529 | 0.0132 | -0.106 | 115.819
8.5 | 1.558 | 0.01393 | -0.107 | 111.834
9 | 1.611 | 0.01468 | -0.107 | 109.708
9.5 | 1.658 | 0.0155 | -0.108 | 106.952
10 | 1.7 | 0.01638 | -0.109 | 103.832
10.5 | 1.74 | 0.01728 | -0.11 | 100.713
11 | 1.777 | 0.01833 | -0.111 | 96.959
11.5 | 1.79 | 0.03752 | -0.11 | 47.709
12 | 1.82 | 0.03949 | -0.111 | 46.081
12.5 | 1.845 | 0.04141 | -0.112 | 44.553
13 | 1.866 | 0.04348 | -0.112 | 42.91
13.5 | 1.882 | 0.04553 | -0.113 | 41.341
14 | 1.892 | 0.04771 | -0.114 | 39.652
14.5 | 1.896 | 0.05007 | -0.115 | 37.862
15 | 1.894 | 0.05251 | -0.116 | 36.08
15.5 | 1.888 | 0.05508 | -0.117 | 34.277
16 | 1.876 | 0.05752 | -0.118 | 32.618
16.5 | 1.859 | 0.06039 | -0.118 | 30.787
17 | 1.838 | 0.0631 | -0.119 | 29.124
17.5 | 1.812 | 0.06633 | -0.12 | 27.312
18 | 1.781 | 0.06923 | -0.121 | 25.729
18.5 | 1.748 | 0.07263 | -0.122 | 24.061
19 | 1.711 | 0.07553 | -0.122 | 22.647
19.5 | 1.671 | 0.07932 | -0.123 | 21.062

## 42. Re 1M Mach 0.00 (2)
BIGFOIL.COM POLAR EXPORT
drgnfly
DRAGONFLY CANARD |  |  |  | Cl Max: | 1.6933 | at alpha= | 12 | deg
XFOIL ncrit=9 |  |  |  | L/D Max: | 144.306 | at alpha= | 8 | deg
Re: | 1000000 |  |  | Cd Min: | 0.14011 | at alpha= | -15.5 | deg
Mach: | 0 |  |  | Cl=0 at alpha= | -5.5583 | deg
|  |  |  | @ Cl=0.1, Cd= | 0.013239
|  |  |  | @ Cl=0.4, Cd= | 0.01055
|  |  |  | @ Cl=0.6, Cd= | 0.0082495
alpha (deg) | Cl | Cd | Cm | Cl/Cd
-15.5 | -0.0404 | 0.14011 | -0.0978 | -0.28834
-15 | -0.0229 | 0.135 | -0.1003 | -0.16963
-14.5 | -0.0052 | 0.1302 | -0.1027 | -0.039939
-14 | -0.0084 | 0.12118 | -0.1073 | -0.069318
-13.5 | -0.0002 | 0.11404 | -0.1098 | -0.0017538
-13 | 0.0206 | 0.11001 | -0.1115 | 0.18726
-12.5 | 0.0352 | 0.10494 | -0.1137 | 0.33543
-12 | 0.0453 | 0.09915 | -0.1162 | 0.45688
-11.5 | -0.2566 | 0.04051 | -0.1442 | -6.3342
-11 | -0.3011 | 0.03526 | -0.1401 | -8.5394
-10.5 | -0.33 | 0.03213 | -0.1311 | -10.2708
-10 | -0.328 | 0.02944 | -0.1254 | -11.1413
-9.5 | -0.2873 | 0.02939 | -0.1239 | -9.7754
-9 | -0.2685 | 0.02696 | -0.1198 | -9.9592
-8.5 | -0.2547 | 0.02312 | -0.1146 | -11.0164
-8 | -0.2238 | 0.02054 | -0.1113 | -10.8958
-7.5 | -0.1832 | 0.01886 | -0.1091 | -9.7137
-7 | -0.1409 | 0.017 | -0.1073 | -8.2882
-6.5 | -0.0935 | 0.01578 | -0.1063 | -5.9252
-6 | -0.0439 | 0.01505 | -0.1055 | -2.9169
-5.5 | 0.0058 | 0.01423 | -0.1047 | 0.40759
-5 | 0.056 | 0.01363 | -0.1039 | 4.1086
-4.5 | 0.1077 | 0.01317 | -0.1034 | 8.1777
-4 | 0.1534 | 0.0121 | -0.1018 | 12.6777
-3.5 | 0.2044 | 0.0117 | -0.1012 | 17.4701
-3 | 0.2557 | 0.01133 | -0.1006 | 22.5684
-2.5 | 0.306 | 0.0109 | -0.0998 | 28.0734
-2 | 0.3579 | 0.01063 | -0.0993 | 33.6689
-1.5 | 0.4107 | 0.01053 | -0.099 | 39.0028
-1 | 0.4631 | 0.01033 | -0.0987 | 44.8306
-0.5 | 0.5075 | 0.00956 | -0.097 | 53.0858
0 | 0.5469 | 0.00867 | -0.0945 | 63.0796
0.5 | 0.5914 | 0.00832 | -0.0926 | 71.0817
1 | 0.6329 | 0.00798 | -0.0898 | 79.3108
1.5 | 0.7704 | 0.00812 | -0.1077 | 94.8768
2 | 0.8479 | 0.00849 | -0.1128 | 99.8704
2.5 | 0.9175 | 0.00872 | -0.1164 | 105.2179
3 | 0.9949 | 0.00885 | -0.1218 | 112.4181
3.5 | 1.0666 | 0.009 | -0.126 | 118.5111
4 | 1.1418 | 0.00909 | -0.1311 | 125.6106
4.5 | 1.2163 | 0.00917 | -0.1361 | 132.639
5 | 1.2638 | 0.00933 | -0.1353 | 135.4555
5.5 | 1.3099 | 0.00962 | -0.1342 | 136.1642
6 | 1.3533 | 0.00977 | -0.1326 | 138.5159
6.5 | 1.3969 | 0.00995 | -0.131 | 140.392
7 | 1.4406 | 0.01013 | -0.1295 | 142.2113
7.5 | 1.484 | 0.01031 | -0.1279 | 143.9379
8 | 1.5282 | 0.01059 | -0.1266 | 144.3059
8.5 | 1.5688 | 0.0109 | -0.1246 | 143.9266
9 | 1.6049 | 0.01116 | -0.1217 | 143.8082
9.5 | 1.6406 | 0.01141 | -0.1188 | 143.7862
10 | 1.6715 | 0.01165 | -0.1149 | 143.4764
10.5 | 1.6813 | 0.01194 | -0.1069 | 140.8124
11 | 1.6885 | 0.01256 | -0.0995 | 134.4347
11.5 | 1.6922 | 0.01414 | -0.0931 | 119.6747
12 | 1.6933 | 0.01689 | -0.0883 | 100.2546
12.5 | 1.6847 | 0.02097 | -0.0837 | 80.3386
13 | 1.648 | 0.02711 | -0.077 | 60.7894
13.5 | 1.6129 | 0.03341 | -0.071 | 48.276
14 | 1.5718 | 0.04074 | -0.0654 | 38.5812
14.5 | 1.5371 | 0.04795 | -0.0607 | 32.0563
15 | 1.4993 | 0.05586 | -0.0565 | 26.8403
15.5 | 1.4621 | 0.06406 | -0.0528 | 22.8239
16 | 1.4276 | 0.0724 | -0.0498 | 19.7182
16.5 | 1.3991 | 0.08049 | -0.0476 | 17.3823
17 | 1.3809 | 0.08772 | -0.0462 | 15.7421

## 43. Re 1M Mach 0.10 (1)
BIGFOIL.COM POLAR EXPORT
drgnfly
DRAGONFLY CANARD |  |  |  | Cl Max: | 1.891 | at alpha= | 14.5 | deg
JavaFoil+Calcfoil stall+Eppler ext transition |  |  |  | L/D Max: | 124.672 | at alpha= | 4.5 | deg
Re: | 1000000 |  |  | Cd Min: | 0.0076 | at alpha= | 2 | deg
Mach: | 0.1 |  |  | Cl=0 at alpha= | -4.9032 | deg
|  |  |  | @ Cl=0.1, Cd= | 0.0089729
|  |  |  | @ Cl=0.4, Cd= | 0.0086626
|  |  |  | @ Cl=0.6, Cd= | 0.0091469
alpha (deg) | Cl | Cd | Cm | Cl/Cd
-20 | -0.546 | 0.20337 | -0.028 | -2.684
-19.5 | -0.56 | 0.19086 | -0.028 | -2.935
-19 | -0.574 | 0.18097 | -0.028 | -3.171
-18.5 | -0.585 | 0.17209 | -0.028 | -3.4
-18 | -0.595 | 0.16187 | -0.029 | -3.679
-17.5 | -0.604 | 0.1534 | -0.029 | -3.939
-17 | -0.612 | 0.14811 | -0.029 | -4.129
-16.5 | -0.617 | 0.13965 | -0.03 | -4.42
-16 | -0.619 | 0.13162 | -0.03 | -4.707
-15.5 | -0.62 | 0.12552 | -0.031 | -4.938
-15 | -0.617 | 0.11639 | -0.031 | -5.303
-14.5 | -0.611 | 0.1108 | -0.031 | -5.518
-14 | -0.603 | 0.10479 | -0.032 | -5.756
-13.5 | -0.592 | 0.09812 | -0.032 | -6.034
-13 | -0.578 | 0.0935 | -0.032 | -6.184
-12.5 | -0.562 | 0.08678 | -0.033 | -6.471
-12 | -0.542 | 0.08238 | -0.033 | -6.578
-11.5 | -0.519 | 0.07817 | -0.034 | -6.645
-11 | -0.494 | 0.0728 | -0.034 | -6.785
-10.5 | -0.466 | 0.06865 | -0.035 | -6.786
-10 | -0.435 | 0.06524 | -0.035 | -6.664
-9.5 | -0.401 | 0.06091 | -0.036 | -6.584
-9 | -0.365 | 0.05754 | -0.036 | -6.335
-8.5 | -0.326 | 0.0543 | -0.037 | -6.004
-8 | -0.285 | 0.05123 | -0.037 | -5.57
-7.5 | -0.243 | 0.04826 | -0.038 | -5.035
-7 | -0.199 | 0.04563 | -0.039 | -4.357
-6.5 | -0.153 | 0.04302 | -0.039 | -3.562
-6 | -0.106 | 0.04099 | -0.04 | -2.594
-5.5 | -0.058 | 0.03895 | -0.04 | -1.498
-5 | -0.012 | 0.00915 | -0.086 | -1.286
-4.5 | 0.05 | 0.00911 | -0.087 | 5.467
-4 | 0.112 | 0.00894 | -0.088 | 12.536
-3.5 | 0.175 | 0.00887 | -0.089 | 19.719
-3 | 0.238 | 0.00884 | -0.09 | 26.937
-2.5 | 0.302 | 0.00824 | -0.091 | 36.577
-2 | 0.365 | 0.00818 | -0.092 | 44.66
-1.5 | 0.431 | 0.00909 | -0.093 | 47.419
-1 | 0.494 | 0.00909 | -0.094 | 54.397
-0.5 | 0.558 | 0.00909 | -0.095 | 61.356
0 | 0.617 | 0.00917 | -0.095 | 67.287
0.5 | 0.678 | 0.00923 | -0.096 | 73.469
1 | 0.74 | 0.00766 | -0.097 | 96.524
1.5 | 0.8 | 0.00766 | -0.098 | 104.474
2 | 0.86 | 0.0076 | -0.099 | 113.216
2.5 | 0.919 | 0.00784 | -0.099 | 117.28
3 | 0.978 | 0.00811 | -0.1 | 120.59
3.5 | 1.036 | 0.00843 | -0.101 | 122.86
4 | 1.093 | 0.00881 | -0.101 | 124.089
4.5 | 1.149 | 0.00922 | -0.102 | 124.672
5 | 1.204 | 0.0097 | -0.102 | 124.132
5.5 | 1.259 | 0.01022 | -0.103 | 123.204
6 | 1.314 | 0.01079 | -0.103 | 121.824
6.5 | 1.369 | 0.0114 | -0.104 | 120.127
7 | 1.425 | 0.01204 | -0.105 | 118.301
7.5 | 1.48 | 0.01271 | -0.105 | 116.482
8 | 1.535 | 0.01341 | -0.106 | 114.519
8.5 | 1.564 | 0.01413 | -0.107 | 110.639
9 | 1.617 | 0.01489 | -0.108 | 108.592
9.5 | 1.664 | 0.01572 | -0.109 | 105.823
10 | 1.707 | 0.01662 | -0.109 | 102.682
10.5 | 1.746 | 0.01754 | -0.11 | 99.54
11 | 1.783 | 0.01861 | -0.111 | 95.803
11.5 | 1.795 | 0.03803 | -0.11 | 47.205
12 | 1.824 | 0.04004 | -0.111 | 45.544
12.5 | 1.848 | 0.04203 | -0.112 | 43.97
13 | 1.868 | 0.04403 | -0.113 | 42.419
13.5 | 1.882 | 0.04624 | -0.114 | 40.709
14 | 1.89 | 0.04848 | -0.115 | 38.971
14.5 | 1.891 | 0.05101 | -0.116 | 37.067
15 | 1.886 | 0.05344 | -0.116 | 35.298
15.5 | 1.876 | 0.05605 | -0.117 | 33.481
16 | 1.861 | 0.05857 | -0.118 | 31.766
16.5 | 1.839 | 0.06138 | -0.119 | 29.966
17 | 1.813 | 0.06445 | -0.12 | 28.132
17.5 | 1.782 | 0.06765 | -0.121 | 26.341
18 | 1.746 | 0.0706 | -0.121 | 24.736
18.5 | 1.707 | 0.07424 | -0.122 | 22.993
19 | 1.664 | 0.07748 | -0.123 | 21.479
19.5 | 1.619 | 0.08101 | -0.124 | 19.98

## 44. Re 1M Mach 0.10 (2)
BIGFOIL.COM POLAR EXPORT
drgnfly
DRAGONFLY CANARD |  |  |  | Cl Max: | 1.694 | at alpha= | 11.5 | deg
XFOIL ncrit=9 |  |  |  | L/D Max: | 142.778 | at alpha= | 7.5 | deg
Re: | 1000000 |  |  | Cd Min: | 0.13544 | at alpha= | -15 | deg
Mach: | 0.1 |  |  | Cl=0 at alpha= | -5.5661 | deg
|  |  |  | @ Cl=0.1, Cd= | 0.013322
|  |  |  | @ Cl=0.4, Cd= | 0.010638
|  |  |  | @ Cl=0.6, Cd= | 0.0083313
alpha (deg) | Cl | Cd | Cm | Cl/Cd
-15 | -0.0201 | 0.13544 | -0.1006 | -0.14841
-14.5 | -0.0021 | 0.13066 | -0.1031 | -0.016072
-14 | -0.004 | 0.12192 | -0.1076 | -0.032808
-13.5 | 0.0035 | 0.11459 | -0.1103 | 0.030544
-13 | 0.0249 | 0.11052 | -0.1119 | 0.2253
-12.5 | 0.0397 | 0.10545 | -0.1142 | 0.37648
-12 | 0.0503 | 0.0997 | -0.1167 | 0.50451
-11.5 | 0.0349 | 0.08849 | -0.122 | 0.39439
-11 | 0.0298 | 0.08076 | -0.1245 | 0.36899
-10.5 | 0.0421 | 0.07648 | -0.1261 | 0.55047
-10 | -0.2959 | 0.03163 | -0.1304 | -9.355
-9 | -0.244 | 0.02933 | -0.124 | -8.3191
-8.5 | -0.2423 | 0.02468 | -0.1176 | -9.8177
-8 | -0.2184 | 0.02138 | -0.1133 | -10.2152
-7.5 | -0.1809 | 0.01931 | -0.1107 | -9.3682
-7 | -0.138 | 0.01787 | -0.1087 | -7.7224
-6.5 | -0.093 | 0.01599 | -0.1074 | -5.8161
-6 | -0.0433 | 0.01525 | -0.1065 | -2.8393
-5.5 | 0.0066 | 0.0144 | -0.1056 | 0.45833
-5 | 0.057 | 0.01377 | -0.1048 | 4.1394
-4.5 | 0.1088 | 0.01323 | -0.1042 | 8.2237
-4 | 0.155 | 0.01218 | -0.1026 | 12.7258
-3.5 | 0.2062 | 0.01176 | -0.1019 | 17.534
-3 | 0.2577 | 0.01138 | -0.1012 | 22.645
-2.5 | 0.3084 | 0.01096 | -0.1004 | 28.1387
-2 | 0.3603 | 0.01069 | -0.0999 | 33.7044
-1.5 | 0.4135 | 0.01062 | -0.0996 | 38.936
-1 | 0.466 | 0.01037 | -0.0992 | 44.9373
-0.5 | 0.5112 | 0.00965 | -0.0976 | 52.9741
0 | 0.5504 | 0.00873 | -0.095 | 63.047
0.5 | 0.5951 | 0.00837 | -0.0931 | 71.0992
1 | 0.6369 | 0.00804 | -0.0903 | 79.2164
1.5 | 0.7748 | 0.00818 | -0.1081 | 94.7188
2 | 0.8525 | 0.00861 | -0.1133 | 99.0128
2.5 | 0.9228 | 0.00878 | -0.1169 | 105.1025
3 | 1.0007 | 0.00891 | -0.1223 | 112.312
3.5 | 1.0728 | 0.00907 | -0.1266 | 118.28
4 | 1.1489 | 0.00916 | -0.1317 | 125.4258
4.5 | 1.2239 | 0.00926 | -0.1367 | 132.1706
5 | 1.2708 | 0.00946 | -0.1357 | 134.334
5.5 | 1.3161 | 0.00971 | -0.1344 | 135.5407
6 | 1.3596 | 0.00987 | -0.1327 | 137.7508
6.5 | 1.4034 | 0.01006 | -0.1311 | 139.503
7 | 1.4473 | 0.01024 | -0.1295 | 141.3379
7.5 | 1.4906 | 0.01044 | -0.1278 | 142.7778
8 | 1.5364 | 0.01079 | -0.1267 | 142.3911
8.5 | 1.5735 | 0.01105 | -0.1239 | 142.3982
9 | 1.6094 | 0.01132 | -0.1208 | 142.1731
9.5 | 1.6447 | 0.01158 | -0.1177 | 142.0294
10 | 1.6736 | 0.01184 | -0.1133 | 141.3514
10.5 | 1.6835 | 0.01219 | -0.1054 | 138.105
11 | 1.6919 | 0.0129 | -0.0983 | 131.155
11.5 | 1.694 | 0.01471 | -0.0921 | 115.1598
12 | 1.6905 | 0.01796 | -0.0871 | 94.1258
12.5 | 1.6802 | 0.02223 | -0.0824 | 75.5825
13 | 1.6399 | 0.02862 | -0.0755 | 57.2991
13.5 | 1.608 | 0.03479 | -0.0699 | 46.2202
14 | 1.5675 | 0.04213 | -0.0644 | 37.2063
14.5 | 1.5322 | 0.04948 | -0.0598 | 30.966
15 | 1.4954 | 0.05732 | -0.0556 | 26.0886
15.5 | 1.4576 | 0.06564 | -0.052 | 22.206
16 | 1.4223 | 0.07412 | -0.0491 | 19.1892
16.5 | 1.3943 | 0.08222 | -0.047 | 16.9582

## 45. Re 1M Mach 0.25 (1)
BIGFOIL.COM POLAR EXPORT
drgnfly
DRAGONFLY CANARD |  |  |  | Cl Max: | 1.869 | at alpha= | 13.5 | deg
JavaFoil+Calcfoil stall+Eppler ext transition |  |  |  | L/D Max: | 116.765 | at alpha= | 4 | deg
Re: | 1000000 |  |  | Cd Min: | 0.00798 | at alpha= | 1 | deg
Mach: | 0.25 |  |  | Cl=0 at alpha= | -4.902 | deg
|  |  |  | @ Cl=0.1, Cd= | 0.01453
|  |  |  | @ Cl=0.4, Cd= | 0.0092573
|  |  |  | @ Cl=0.6, Cd= | 0.0093358
alpha (deg) | Cl | Cd | Cm | Cl/Cd
-18 | -0.246 | 0.192 | -0.03 | -1.279
-17.5 | -0.293 | 0.18271 | -0.03 | -1.606
-17 | -0.335 | 0.17134 | -0.03 | -1.955
-16.5 | -0.372 | 0.16029 | -0.031 | -2.321
-16 | -0.403 | 0.15882 | -0.03 | -2.538
-15.5 | -0.43 | 0.14631 | -0.03 | -2.941
-15 | -0.453 | 0.13534 | -0.031 | -3.347
-14.5 | -0.47 | 0.12691 | -0.031 | -3.706
-14 | -0.483 | 0.1187 | -0.031 | -4.072
-13.5 | -0.492 | 0.10784 | -0.032 | -4.562
-13 | -0.496 | 0.10011 | -0.032 | -4.953
-12.5 | -0.495 | 0.09577 | -0.033 | -5.171
-12 | -0.49 | 0.08936 | -0.033 | -5.479
-11.5 | -0.479 | 0.08235 | -0.034 | -5.82
-11 | -0.464 | 0.07681 | -0.035 | -6.045
-10.5 | -0.445 | 0.07179 | -0.035 | -6.192
-10 | -0.421 | 0.06716 | -0.035 | -6.264
-9.5 | -0.392 | 0.06321 | -0.036 | -6.207
-9 | -0.36 | 0.05929 | -0.036 | -6.068
-8.5 | -0.324 | 0.05564 | -0.037 | -5.828
-8 | -0.286 | 0.05236 | -0.038 | -5.456
-7.5 | -0.245 | 0.04923 | -0.039 | -4.968
-7 | -0.201 | 0.04637 | -0.04 | -4.336
-6.5 | -0.155 | 0.04359 | -0.04 | -3.567
-6 | -0.108 | 0.04138 | -0.04 | -2.615
-5.5 | -0.06 | 0.03925 | -0.041 | -1.517
-5 | -0.01 | 0.03739 | -0.042 | -0.259
-4.5 | 0.041 | 0.03565 | -0.044 | 1.154
-4 | 0.115 | 0.00916 | -0.091 | 12.536
-3.5 | 0.179 | 0.00854 | -0.092 | 20.998
-3 | 0.244 | 0.00844 | -0.092 | 28.958
-2.5 | 0.31 | 0.00836 | -0.093 | 37.006
-2 | 0.375 | 0.00925 | -0.094 | 40.539
-1.5 | 0.443 | 0.00927 | -0.095 | 47.783
-1 | 0.508 | 0.00929 | -0.096 | 54.672
-0.5 | 0.573 | 0.00929 | -0.097 | 61.648
0 | 0.632 | 0.00939 | -0.098 | 67.309
0.5 | 0.695 | 0.00945 | -0.099 | 73.518
1 | 0.757 | 0.00798 | -0.099 | 94.86
1.5 | 0.818 | 0.00805 | -0.1 | 101.636
2 | 0.879 | 0.008 | -0.101 | 109.847
2.5 | 0.938 | 0.0083 | -0.101 | 112.994
3 | 0.997 | 0.00866 | -0.102 | 115.197
3.5 | 1.056 | 0.00905 | -0.102 | 116.575
4 | 1.113 | 0.00953 | -0.103 | 116.765
4.5 | 1.17 | 0.01005 | -0.104 | 116.454
5 | 1.227 | 0.01059 | -0.104 | 115.853
5.5 | 1.284 | 0.01117 | -0.105 | 114.95
6 | 1.341 | 0.01177 | -0.105 | 113.922
6.5 | 1.398 | 0.0124 | -0.106 | 112.784
7 | 1.456 | 0.01307 | -0.107 | 111.385
7.5 | 1.513 | 0.01374 | -0.108 | 110.158
8 | 1.571 | 0.01447 | -0.109 | 108.599
8.5 | 1.598 | 0.01524 | -0.109 | 104.852
9 | 1.652 | 0.01608 | -0.11 | 102.782
9.5 | 1.699 | 0.01697 | -0.111 | 100.107
10 | 1.741 | 0.01793 | -0.112 | 97.07
10.5 | 1.778 | 0.01901 | -0.113 | 93.521
11 | 1.811 | 0.02017 | -0.114 | 89.771
11.5 | 1.821 | 0.04112 | -0.113 | 44.282
12 | 1.843 | 0.04334 | -0.114 | 42.531
12.5 | 1.859 | 0.04563 | -0.115 | 40.741
13 | 1.868 | 0.04804 | -0.116 | 38.88
13.5 | 1.869 | 0.05045 | -0.117 | 37.048
14 | 1.859 | 0.05311 | -0.117 | 35.007
14.5 | 1.84 | 0.05591 | -0.118 | 32.912
15 | 1.811 | 0.05883 | -0.119 | 30.788
15.5 | 1.773 | 0.06202 | -0.12 | 28.579
16 | 1.724 | 0.06529 | -0.121 | 26.411
16.5 | 1.667 | 0.06889 | -0.122 | 24.194
17 | 1.6 | 0.07226 | -0.123 | 22.144
17.5 | 1.525 | 0.07624 | -0.123 | 20.005
18 | 1.442 | 0.07995 | -0.124 | 18.038
18.5 | 1.352 | 0.08451 | -0.125 | 16

## 46. Re 1M Mach 0.25 (2)
BIGFOIL.COM POLAR EXPORT
drgnfly
DRAGONFLY CANARD |  |  |  | Cl Max: | 1.7003 | at alpha= | 11 | deg
XFOIL ncrit=9 |  |  |  | L/D Max: | 134.886 | at alpha= | 7 | deg
Re: | 1000000 |  |  | Cd Min: | 0.19796 | at alpha= | -20 | deg
Mach: | 0.25 |  |  | Cl=0 at alpha= | -5.6155 | deg
|  |  |  | @ Cl=0.1, Cd= | 0.013926
|  |  |  | @ Cl=0.4, Cd= | 0.010972
|  |  |  | @ Cl=0.6, Cd= | 0.0088317
alpha (deg) | Cl | Cd | Cm | Cl/Cd
-20 | -0.1695 | 0.19796 | -0.0707 | -0.85623
-19.5 | -0.1494 | 0.19312 | -0.074 | -0.77361
-19 | -0.1303 | 0.18789 | -0.0773 | -0.69349
-18.5 | -0.1202 | 0.18014 | -0.0815 | -0.66726
-18 | -0.105 | 0.17371 | -0.0849 | -0.60446
-17.5 | -0.0833 | 0.16839 | -0.0874 | -0.49468
-17 | -0.0637 | 0.16331 | -0.0904 | -0.39006
-16.5 | -0.0453 | 0.15792 | -0.0934 | -0.28685
-16 | -0.0374 | 0.15011 | -0.0975 | -0.24915
-15.5 | -0.0239 | 0.14313 | -0.1004 | -0.16698
-15 | -0.0048 | 0.13788 | -0.1029 | -0.034813
-14.5 | 0.0144 | 0.13311 | -0.1054 | 0.10818
-14 | 0.0289 | 0.12709 | -0.1083 | 0.2274
-13.5 | 0.0239 | 0.11743 | -0.1129 | 0.20353
-13 | 0.0469 | 0.11311 | -0.1145 | 0.41464
-12.5 | 0.0634 | 0.10806 | -0.1167 | 0.58671
-12 | 0.0759 | 0.1024 | -0.1192 | 0.74121
-11.5 | 0.0674 | 0.09269 | -0.1242 | 0.72716
-11 | 0.0666 | 0.08502 | -0.1268 | 0.78335
-10.5 | 0.0826 | 0.0811 | -0.1281 | 1.0185
-10 | 0.0891 | 0.07561 | -0.1301 | 1.1784
-9.5 | 0.0108 | 0.05251 | -0.1419 | 0.20568
-9 | -0.0232 | 0.04491 | -0.1468 | -0.51659
-8.5 | -0.09 | 0.038 | -0.1392 | -2.3684
-8 | -0.1417 | 0.02959 | -0.1295 | -4.7888
-7.5 | -0.1472 | 0.02378 | -0.122 | -6.1901
-7 | -0.1224 | 0.02039 | -0.1172 | -6.0029
-6.5 | -0.0846 | 0.01804 | -0.1141 | -4.6896
-6 | -0.0386 | 0.01651 | -0.1123 | -2.338
-5.5 | 0.0116 | 0.01556 | -0.111 | 0.7455
-5 | 0.0629 | 0.0145 | -0.1097 | 4.3379
-4.5 | 0.1153 | 0.01369 | -0.1086 | 8.4222
-4 | 0.1647 | 0.0127 | -0.1071 | 12.9685
-3.5 | 0.2163 | 0.01215 | -0.106 | 17.8025
-3 | 0.2687 | 0.01171 | -0.105 | 22.9462
-2.5 | 0.3221 | 0.01144 | -0.1043 | 28.1556
-2 | 0.3734 | 0.01108 | -0.1032 | 33.7004
-1.5 | 0.4276 | 0.01086 | -0.1027 | 39.3738
-1 | 0.4813 | 0.01062 | -0.102 | 45.3202
-0.5 | 0.5312 | 0.01015 | -0.1009 | 52.335
0 | 0.57 | 0.00909 | -0.0979 | 62.7063
0.5 | 0.6153 | 0.0087 | -0.0957 | 70.7241
1 | 0.6584 | 0.00844 | -0.0929 | 78.0095
2 | 0.8777 | 0.00891 | -0.1156 | 98.5073
3 | 1.0324 | 0.0093 | -0.1252 | 111.0108
3.5 | 1.1073 | 0.00949 | -0.1295 | 116.6807
4 | 1.1876 | 0.00962 | -0.135 | 123.4511
4.5 | 1.2604 | 0.00993 | -0.139 | 126.9285
5 | 1.3037 | 0.01009 | -0.1368 | 129.2071
5.5 | 1.3474 | 0.0103 | -0.1347 | 130.8155
6 | 1.3914 | 0.0105 | -0.1326 | 132.5143
6.5 | 1.4358 | 0.01072 | -0.1305 | 133.9366
7 | 1.4797 | 0.01097 | -0.1284 | 134.8861
7.5 | 1.5225 | 0.01136 | -0.1261 | 134.0229
8 | 1.5557 | 0.01169 | -0.1219 | 133.0796
8.5 | 1.5864 | 0.01201 | -0.1173 | 132.0899
9 | 1.6117 | 0.01228 | -0.1115 | 131.2459
9.5 | 1.6481 | 0.01267 | -0.1082 | 130.0789
10 | 1.666 | 0.01335 | -0.102 | 124.794
10.5 | 1.6871 | 0.01415 | -0.097 | 119.2297
11 | 1.7003 | 0.01563 | -0.0919 | 108.7844
11.5 | 1.6948 | 0.01895 | -0.0867 | 89.4354
12 | 1.6677 | 0.02431 | -0.0805 | 68.6014
12.5 | 1.6381 | 0.03001 | -0.0745 | 54.5851
13 | 1.6002 | 0.03667 | -0.0684 | 43.6379
13.5 | 1.5804 | 0.04238 | -0.0641 | 37.2912
14 | 1.5442 | 0.04969 | -0.0592 | 31.0767
14.5 | 1.5139 | 0.05685 | -0.0552 | 26.6297
15 | 1.4778 | 0.06487 | -0.0514 | 22.7809
15.5 | 1.4383 | 0.07361 | -0.0482 | 19.5395
16 | 1.4027 | 0.08239 | -0.0457 | 17.0251

## 47. Re 1M Mach 0.50 (1)
BIGFOIL.COM POLAR EXPORT
drgnfly
DRAGONFLY CANARD |  |  |  | Cl Max: | 1.861 | at alpha= | 10 | deg
JavaFoil+Calcfoil stall+Eppler ext transition |  |  |  | L/D Max: | 94.1 | at alpha= | 4.5 | deg
Re: | 1000000 |  |  | Cd Min: | 0.01009 | at alpha= | -2 | deg
Mach: | 0.5 |  |  | Cl=0 at alpha= | -4.9091 | deg
|  |  |  | @ Cl=0.1, Cd= | 0.03625
|  |  |  | @ Cl=0.4, Cd= | 0.010092
|  |  |  | @ Cl=0.6, Cd= | 0.010157
alpha (deg) | Cl | Cd | Cm | Cl/Cd
-20 | -0.866 | 0.19917 | -0.041 | -4.35
-19.5 | -0.838 | 0.19706 | -0.041 | -4.255
-19 | -0.81 | 0.18974 | -0.041 | -4.271
-18.5 | -0.782 | 0.18551 | -0.042 | -4.217
-18 | -0.753 | 0.18103 | -0.041 | -4.158
-17.5 | -0.724 | 0.17519 | -0.041 | -4.135
-17 | -0.696 | 0.17082 | -0.041 | -4.076
-16.5 | -0.667 | 0.16286 | -0.041 | -4.096
-16 | -0.639 | 0.15482 | -0.041 | -4.125
-15.5 | -0.61 | 0.14962 | -0.041 | -4.079
-15 | -0.581 | 0.14336 | -0.04 | -4.052
-14.5 | -0.552 | 0.13889 | -0.041 | -3.978
-14 | -0.524 | 0.13228 | -0.041 | -3.961
-13.5 | -0.495 | 0.13188 | -0.04 | -3.752
-13 | -0.466 | 0.1277 | -0.04 | -3.651
-12.5 | -0.438 | 0.12497 | -0.041 | -3.503
-12 | -0.409 | 0.12151 | -0.041 | -3.367
-11.5 | -0.38 | 0.11204 | -0.04 | -3.392
-11 | -0.351 | 0.11215 | -0.041 | -3.133
-10.5 | -0.323 | 0.10666 | -0.041 | -3.025
-10 | -0.294 | 0.10385 | -0.042 | -2.831
-9.5 | -0.265 | 0.09992 | -0.041 | -2.652
-9 | -0.236 | 0.09631 | -0.041 | -2.453
-8.5 | -0.207 | 0.05988 | -0.042 | -3.465
-8 | -0.179 | 0.06408 | -0.041 | -2.786
-7.5 | -0.15 | 0.05565 | -0.041 | -2.69
-7 | -0.121 | 0.05474 | -0.041 | -2.207
-6.5 | -0.139 | 0.05037 | -0.04 | -2.756
-6 | -0.107 | 0.04579 | -0.042 | -2.342
-5.5 | -0.062 | 0.04186 | -0.043 | -1.477
-5 | -0.01 | 0.04036 | -0.045 | -0.256
-4.5 | 0.045 | 0.03791 | -0.045 | 1.174
-4 | 0.101 | 0.03622 | -0.047 | 2.798
-3.5 | 0.159 | 0.03461 | -0.049 | 4.607
-3 | 0.218 | 0.0333 | -0.05 | 6.557
-2.5 | 0.344 | 0.0101 | -0.103 | 34.064
-2 | 0.418 | 0.01009 | -0.104 | 41.39
-1.5 | 0.495 | 0.01011 | -0.104 | 48.994
-1 | 0.568 | 0.01014 | -0.105 | 56.021
-0.5 | 0.641 | 0.01018 | -0.105 | 62.904
0 | 0.686 | 0.01115 | -0.106 | 61.561
0.5 | 0.752 | 0.01149 | -0.106 | 65.454
1 | 0.818 | 0.01042 | -0.107 | 78.492
1.5 | 0.884 | 0.01078 | -0.107 | 81.943
2 | 0.95 | 0.01105 | -0.108 | 85.951
2.5 | 1.016 | 0.01132 | -0.109 | 89.704
3 | 1.082 | 0.01184 | -0.11 | 91.41
3.5 | 1.148 | 0.01239 | -0.111 | 92.671
4 | 1.214 | 0.01297 | -0.112 | 93.573
4.5 | 1.279 | 0.0136 | -0.113 | 94.1
5 | 1.345 | 0.0143 | -0.113 | 94.067
5.5 | 1.41 | 0.01503 | -0.114 | 93.826
6 | 1.475 | 0.01583 | -0.115 | 93.186
6.5 | 1.54 | 0.01665 | -0.116 | 92.488
7 | 1.605 | 0.01758 | -0.117 | 91.309
7.5 | 1.669 | 0.01857 | -0.118 | 89.912
8 | 1.734 | 0.01969 | -0.119 | 88.046
8.5 | 1.741 | 0.02084 | -0.12 | 83.539
9 | 1.799 | 0.02213 | -0.121 | 81.298
9.5 | 1.839 | 0.02367 | -0.122 | 77.682
10 | 1.861 | 0.02535 | -0.123 | 73.41
10.5 | 1.85 | 0.05357 | -0.123 | 34.532
11 | 1.818 | 0.05741 | -0.124 | 31.669
11.5 | 1.717 | 0.06164 | -0.125 | 27.859
12 | 1.093 | 0.06621 | -0.126 | 16.501
12.5 | 0.982 | 0.08876 | -0.048 | 11.065
13 | 1.153 | 0.0753 | -0.128 | 15.307
13.5 | 1.037 | 0.10201 | -0.052 | 10.162
14 | 1.064 | 0.11961 | -0.055 | 8.895
14.5 | 1.092 | 0.13251 | -0.06 | 8.24
15 | 1.119 | 0.14377 | -0.063 | 7.785

## 48. Re 1M Mach 0.50 (2)
BIGFOIL.COM POLAR EXPORT
drgnfly
DRAGONFLY CANARD |  |  |  | Cl Max: | 1.2637 | at alpha= | 6 | deg
XFOIL ncrit=9 |  |  |  | L/D Max: | 91.2367 | at alpha= | 3.5 | deg
Re: | 1000000 |  |  | Cd Min: | 0.21371 | at alpha= | -20 | deg
Mach: | 0.5 |  |  | Cl=0 at alpha= | -16.5504 | deg
|  |  |  | @ Cl=0.1, Cd= | 0.13726
|  |  |  | @ Cl=0.4, Cd= | 0.013046
|  |  |  | @ Cl=0.6, Cd= | 0.012233
alpha (deg) | Cl | Cd | Cm | Cl/Cd
-20 | -0.155 | 0.21371 | -0.0768 | -0.72528
-19.5 | -0.13 | 0.20777 | -0.0805 | -0.62569
-19 | -0.1067 | 0.20165 | -0.0845 | -0.52913
-18.5 | -0.086 | 0.19429 | -0.0886 | -0.44264
-18 | -0.0665 | 0.18735 | -0.0928 | -0.35495
-17.5 | -0.045 | 0.18047 | -0.0965 | -0.24935
-17 | -0.0205 | 0.17468 | -0.0998 | -0.11736
-16.5 | 0.0023 | 0.16867 | -0.1034 | 0.013636
-16 | 0.0225 | 0.16185 | -0.1071 | 0.13902
-15.5 | 0.0336 | 0.15415 | -0.1117 | 0.21797
-15 | 0.0592 | 0.1479 | -0.1143 | 0.40027
-14.5 | 0.0828 | 0.14252 | -0.1172 | 0.58097
-14 | 0.1028 | 0.1364 | -0.1204 | 0.75367
-13.5 | 0.1081 | 0.12856 | -0.1251 | 0.84085
-13 | 0.1326 | 0.12246 | -0.1272 | 1.0828
-12.5 | 0.1551 | 0.11725 | -0.1298 | 1.3228
-12 | 0.1732 | 0.11143 | -0.1326 | 1.5543
-11.5 | 0.1768 | 0.10389 | -0.1371 | 1.7018
-11 | 0.1877 | 0.09696 | -0.14 | 1.9358
-10.5 | 0.2119 | 0.09252 | -0.1412 | 2.2903
-10 | 0.2273 | 0.08721 | -0.1434 | 2.6064
-9.5 | 0.2378 | 0.08145 | -0.1457 | 2.9196
-9 | 0.2304 | 0.0729 | -0.1504 | 3.1605
-8.5 | 0.2304 | 0.06627 | -0.1525 | 3.4767
-8 | 0.2343 | 0.06072 | -0.1542 | 3.8587
-7.5 | 0.2231 | 0.05246 | -0.1581 | 4.2528
-7 | 0.1962 | 0.04415 | -0.1635 | 4.4439
-6.5 | 0.1417 | 0.03723 | -0.1579 | 3.8061
-6 | 0.1088 | 0.03039 | -0.1507 | 3.5801
-5.5 | 0.1051 | 0.02521 | -0.1433 | 4.169
-5 | 0.1256 | 0.02163 | -0.137 | 5.8067
-4.5 | 0.1585 | 0.01857 | -0.1315 | 8.5353
-4 | 0.2057 | 0.01637 | -0.1275 | 12.5657
-3.5 | 0.261 | 0.01513 | -0.1247 | 17.2505
-3 | 0.3141 | 0.01395 | -0.1218 | 22.5161
-2.5 | 0.3696 | 0.0133 | -0.1193 | 27.7895
-2 | 0.4259 | 0.01283 | -0.1169 | 33.1956
-1.5 | 0.4805 | 0.01241 | -0.1145 | 38.7188
-1 | 0.5367 | 0.01235 | -0.1125 | 43.4575
-0.5 | 0.591 | 0.01225 | -0.1102 | 48.2449
0 | 0.6437 | 0.01215 | -0.1078 | 52.9794
0.5 | 0.6784 | 0.01115 | -0.1026 | 60.843
1 | 0.7181 | 0.01074 | -0.0978 | 66.8622
1.5 | 0.7544 | 0.01049 | -0.0919 | 71.9161
2 | 0.9647 | 0.01139 | -0.1219 | 84.6971
2.5 | 1.0551 | 0.01206 | -0.1278 | 87.4876
3 | 1.1437 | 0.01272 | -0.1335 | 89.9135
3.5 | 1.2025 | 0.01318 | -0.1331 | 91.2367
4 | 1.2159 | 0.01351 | -0.1236 | 90
4.5 | 1.2425 | 0.01399 | -0.1169 | 88.8134
5 | 1.2275 | 0.0157 | -0.1051 | 78.1847
5.5 | 1.2264 | 0.01805 | -0.0974 | 67.9446
6 | 1.2637 | 0.0193 | -0.0945 | 65.4767
7 | 1.2531 | 0.02682 | -0.0826 | 46.7226

## 49. Re 2M Mach 0.00 (1)
BIGFOIL.COM POLAR EXPORT
drgnfly
DRAGONFLY CANARD |  |  |  | Cl Max: | 1.901 | at alpha= | 14.5 | deg
JavaFoil+Calcfoil stall+Eppler ext transition |  |  |  | L/D Max: | 167.702 | at alpha= | 6 | deg
Re: | 2000000 |  |  | Cd Min: | 0.00667 | at alpha= | 1 | deg
Mach: | 0 |  |  | Cl=0 at alpha= | -4.9032 | deg
|  |  |  | @ Cl=0.1, Cd= | 0.0079513
|  |  |  | @ Cl=0.4, Cd= | 0.0075564
|  |  |  | @ Cl=0.6, Cd= | 0.0070908
alpha (deg) | Cl | Cd | Cm | Cl/Cd
-20 | -0.594 | 0.18106 | -0.029 | -3.28
-19.5 | -0.605 | 0.17106 | -0.029 | -3.54
-19 | -0.616 | 0.16129 | -0.03 | -3.82
-18.5 | -0.625 | 0.15595 | -0.03 | -4.006
-18 | -0.632 | 0.14725 | -0.03 | -4.291
-17.5 | -0.638 | 0.13885 | -0.031 | -4.594
-17 | -0.642 | 0.13386 | -0.031 | -4.798
-16.5 | -0.645 | 0.12618 | -0.031 | -5.109
-16 | -0.644 | 0.12121 | -0.032 | -5.315
-15.5 | -0.642 | 0.11407 | -0.032 | -5.625
-15 | -0.636 | 0.10762 | -0.032 | -5.913
-14.5 | -0.628 | 0.1027 | -0.033 | -6.117
-14 | -0.617 | 0.09662 | -0.033 | -6.39
-13.5 | -0.604 | 0.09182 | -0.034 | -6.583
-13 | -0.589 | 0.08707 | -0.034 | -6.759
-12.5 | -0.57 | 0.08199 | -0.035 | -6.954
-12 | -0.549 | 0.07741 | -0.036 | -7.091
-11.5 | -0.525 | 0.07295 | -0.036 | -7.195
-11 | -0.498 | 0.06879 | -0.036 | -7.242
-10.5 | -0.469 | 0.06473 | -0.038 | -7.249
-10 | -0.437 | 0.06129 | -0.037 | -7.132
-9.5 | -0.403 | 0.0578 | -0.039 | -6.968
-9 | -0.366 | 0.05458 | -0.039 | -6.701
-8.5 | -0.328 | 0.04996 | -0.044 | -6.575
-8 | -0.29 | 0.04481 | -0.049 | -6.464
-7.5 | -0.301 | 0.00905 | -0.081 | -33.27
-7 | -0.246 | 0.00884 | -0.082 | -27.834
-6.5 | -0.19 | 0.00864 | -0.083 | -21.93
-6 | -0.131 | 0.00848 | -0.084 | -15.515
-5.5 | -0.072 | 0.0083 | -0.085 | -8.697
-5 | -0.012 | 0.00813 | -0.086 | -1.441
-4.5 | 0.05 | 0.00804 | -0.087 | 6.168
-4 | 0.112 | 0.00793 | -0.088 | 14.063
-3.5 | 0.174 | 0.00777 | -0.089 | 22.41
-3 | 0.237 | 0.00767 | -0.09 | 30.883
-2.5 | 0.3 | 0.00765 | -0.091 | 39.216
-2 | 0.363 | 0.00759 | -0.092 | 47.899
-1.5 | 0.429 | 0.00753 | -0.093 | 56.945
-1 | 0.492 | 0.00751 | -0.094 | 65.497
-0.5 | 0.555 | 0.00749 | -0.095 | 74.107
0 | 0.617 | 0.00694 | -0.095 | 88.913
0.5 | 0.679 | 0.00693 | -0.096 | 97.971
1 | 0.741 | 0.00667 | -0.097 | 111.074
1.5 | 0.803 | 0.00669 | -0.098 | 119.906
2 | 0.864 | 0.00672 | -0.099 | 128.603
2.5 | 0.926 | 0.00672 | -0.1 | 137.71
3 | 0.986 | 0.00671 | -0.101 | 146.939
3.5 | 1.047 | 0.00668 | -0.102 | 156.716
4 | 1.107 | 0.00686 | -0.103 | 161.197
4.5 | 1.166 | 0.00711 | -0.104 | 163.994
5 | 1.224 | 0.00738 | -0.104 | 165.966
5.5 | 1.282 | 0.00766 | -0.105 | 167.269
6 | 1.339 | 0.00799 | -0.106 | 167.702
6.5 | 1.396 | 0.00834 | -0.107 | 167.351
7 | 1.451 | 0.00877 | -0.107 | 165.568
7.5 | 1.506 | 0.00931 | -0.108 | 161.827
8 | 1.56 | 0.00991 | -0.108 | 157.378
8.5 | 1.587 | 0.01056 | -0.109 | 150.185
9 | 1.636 | 0.01143 | -0.11 | 143.204
9.5 | 1.68 | 0.01233 | -0.11 | 136.29
10 | 1.72 | 0.01341 | -0.111 | 128.228
10.5 | 1.757 | 0.01458 | -0.111 | 120.492
11 | 1.79 | 0.0159 | -0.112 | 112.627
11.5 | 1.796 | 0.03361 | -0.11 | 53.43
12 | 1.825 | 0.03539 | -0.111 | 51.575
12.5 | 1.851 | 0.03716 | -0.112 | 49.809
13 | 1.872 | 0.03895 | -0.113 | 48.044
13.5 | 1.888 | 0.04084 | -0.114 | 46.223
14 | 1.897 | 0.04291 | -0.115 | 44.213
14.5 | 1.901 | 0.04503 | -0.115 | 42.216
15 | 1.9 | 0.04724 | -0.116 | 40.214
15.5 | 1.893 | 0.0494 | -0.117 | 38.322
16 | 1.881 | 0.05172 | -0.118 | 36.371
16.5 | 1.864 | 0.05429 | -0.119 | 34.343
17 | 1.843 | 0.05684 | -0.12 | 32.419
17.5 | 1.816 | 0.05955 | -0.121 | 30.503
18 | 1.786 | 0.06225 | -0.121 | 28.691
18.5 | 1.752 | 0.06535 | -0.122 | 26.814
19 | 1.715 | 0.06818 | -0.123 | 25.156
19.5 | 1.675 | 0.07139 | -0.124 | 23.463

## 50. Re 2M Mach 0.00 (2)
BIGFOIL.COM POLAR EXPORT
drgnfly
DRAGONFLY CANARD |  |  |  | Cl Max: | 1.7095 | at alpha= | 10 | deg
XFOIL ncrit=9 |  |  |  | L/D Max: | 200.048 | at alpha= | 9 | deg
Re: | 2000000 |  |  | Cd Min: | 0.11928 | at alpha= | 20 | deg
Mach: | 0 |  |  | Cl=0 at alpha= | -5.4116 | deg
|  |  |  | @ Cl=0.1, Cd= | 0.0098668
|  |  |  | @ Cl=0.4, Cd= | 0.0084589
|  |  |  | @ Cl=0.6, Cd= | 0.0069428
alpha (deg) | Cl | Cd | Cm | Cl/Cd
-15 | -0.5441 | 0.03957 | -0.1463 | -13.7503
-14.5 | -0.608 | 0.02997 | -0.1484 | -20.287
-14 | -0.6009 | 0.02765 | -0.1463 | -21.7324
-13.5 | -0.6109 | 0.02486 | -0.1411 | -24.5736
-13 | -0.6025 | 0.02326 | -0.1358 | -25.9028
-12.5 | -0.5938 | 0.02181 | -0.1294 | -27.226
-12 | -0.5722 | 0.02104 | -0.1244 | -27.1958
-11.5 | -0.5429 | 0.01988 | -0.1209 | -27.3089
-11 | -0.5275 | 0.0173 | -0.1156 | -30.4913
-10.5 | -0.4872 | 0.01644 | -0.1134 | -29.635
-10 | -0.4445 | 0.01566 | -0.1115 | -28.3844
-9.5 | -0.3981 | 0.01515 | -0.1102 | -26.2772
-9 | -0.3527 | 0.01451 | -0.1087 | -24.3074
-8.5 | -0.3052 | 0.01387 | -0.1075 | -22.0043
-8 | -0.2562 | 0.01328 | -0.1065 | -19.2922
-7.5 | -0.2064 | 0.01275 | -0.1056 | -16.1882
-7 | -0.1599 | 0.01188 | -0.1042 | -13.4596
-6.5 | -0.1114 | 0.01125 | -0.1031 | -9.9022
-6 | -0.0602 | 0.01087 | -0.1025 | -5.5382
-5.5 | -0.0093 | 0.01056 | -0.1018 | -0.88068
-5 | 0.0433 | 0.01019 | -0.1014 | 4.2493
-4.5 | 0.0968 | 0.0099 | -0.1011 | 9.7778
-4 | 0.1469 | 0.00938 | -0.1002 | 15.661
-3.5 | 0.2002 | 0.00912 | -0.1 | 21.9518
-3 | 0.2538 | 0.00891 | -0.0998 | 28.4848
-2.5 | 0.3075 | 0.00876 | -0.0996 | 35.1027
-2 | 0.3594 | 0.00857 | -0.0991 | 41.937
-1.5 | 0.4142 | 0.00842 | -0.0992 | 49.1924
-1 | 0.4686 | 0.00825 | -0.0993 | 56.8
-0.5 | 0.5217 | 0.00803 | -0.0991 | 64.9689
0 | 0.5691 | 0.00747 | -0.0979 | 76.1847
0.5 | 0.6113 | 0.00675 | -0.0959 | 90.563
1 | 0.6595 | 0.00653 | -0.0948 | 100.9954
1.5 | 0.7048 | 0.00638 | -0.093 | 110.4702
2.5 | 0.879 | 0.00622 | -0.1077 | 141.3183
3 | 0.9397 | 0.00639 | -0.1092 | 147.0579
3.5 | 1.0148 | 0.00653 | -0.1141 | 155.4058
4 | 1.087 | 0.00668 | -0.1185 | 162.7246
4.5 | 1.1546 | 0.00688 | -0.1219 | 167.8198
5 | 1.2171 | 0.00709 | -0.1242 | 171.6643
5.5 | 1.2887 | 0.00717 | -0.1286 | 179.735
6 | 1.3577 | 0.00727 | -0.1324 | 186.7538
6.5 | 1.426 | 0.00737 | -0.1361 | 193.4871
7 | 1.4823 | 0.00753 | -0.1373 | 196.8526
7.5 | 1.5242 | 0.00778 | -0.1355 | 195.9126
8 | 1.5686 | 0.00794 | -0.1341 | 197.5567
8.5 | 1.6124 | 0.00809 | -0.1326 | 199.3078
9 | 1.6544 | 0.00827 | -0.1308 | 200.0484
9.5 | 1.6873 | 0.00856 | -0.1273 | 197.1145
10 | 1.7095 | 0.00885 | -0.1215 | 193.1638
10.5 | 1.7086 | 0.00959 | -0.1115 | 178.1648
11 | 1.7025 | 0.01105 | -0.1019 | 154.0724
11.5 | 1.687 | 0.01397 | -0.0935 | 120.7588
12 | 1.6609 | 0.01922 | -0.0869 | 86.4152
12.5 | 1.6187 | 0.02578 | -0.0796 | 62.789
13 | 1.5667 | 0.03322 | -0.072 | 47.1613
13.5 | 1.5238 | 0.0407 | -0.0661 | 37.4398
14 | 1.4799 | 0.04871 | -0.0608 | 30.3819
14.5 | 1.4515 | 0.05575 | -0.057 | 26.0359
15.5 | 1.4043 | 0.06988 | -0.0513 | 20.0959
16 | 1.3876 | 0.07666 | -0.0494 | 18.1007
16.5 | 1.3782 | 0.08295 | -0.048 | 16.6148
17 | 1.3744 | 0.08871 | -0.0471 | 15.4932
17.5 | 1.3738 | 0.09423 | -0.0465 | 14.5792
18 | 1.376 | 0.09957 | -0.0463 | 13.8194
18.5 | 1.3781 | 0.10492 | -0.0462 | 13.1348
19 | 1.3862 | 0.10962 | -0.0464 | 12.6455
19.5 | 1.3916 | 0.11472 | -0.0467 | 12.1304
20 | 1.4007 | 0.11928 | -0.0472 | 11.743

## 51. Re 2M Mach 0.10 (1)
BIGFOIL.COM POLAR EXPORT
drgnfly
DRAGONFLY CANARD |  |  |  | Cl Max: | 1.896 | at alpha= | 14.5 | deg
JavaFoil+Calcfoil stall+Eppler ext transition |  |  |  | L/D Max: | 166.382 | at alpha= | 6 | deg
Re: | 2000000 |  |  | Cd Min: | 0.0067 | at alpha= | 1 | deg
Mach: | 0.1 |  |  | Cl=0 at alpha= | -4.9032 | deg
|  |  |  | @ Cl=0.1, Cd= | 0.0079213
|  |  |  | @ Cl=0.4, Cd= | 0.0075682
|  |  |  | @ Cl=0.6, Cd= | 0.0069965
alpha (deg) | Cl | Cd | Cm | Cl/Cd
-20 | -0.547 | 0.18391 | -0.029 | -2.972
-19.5 | -0.561 | 0.17357 | -0.029 | -3.231
-19 | -0.574 | 0.16867 | -0.03 | -3.406
-18.5 | -0.586 | 0.1584 | -0.03 | -3.698
-18 | -0.596 | 0.15302 | -0.03 | -3.896
-17.5 | -0.605 | 0.143 | -0.03 | -4.23
-17 | -0.612 | 0.13705 | -0.031 | -4.468
-16.5 | -0.618 | 0.1293 | -0.031 | -4.78
-16 | -0.62 | 0.12259 | -0.032 | -5.059
-15.5 | -0.621 | 0.11712 | -0.032 | -5.298
-15 | -0.618 | 0.10923 | -0.033 | -5.658
-14.5 | -0.612 | 0.10335 | -0.033 | -5.923
-14 | -0.604 | 0.09748 | -0.033 | -6.195
-13.5 | -0.593 | 0.09293 | -0.034 | -6.38
-13 | -0.579 | 0.08829 | -0.034 | -6.558
-12.5 | -0.562 | 0.08249 | -0.035 | -6.818
-12 | -0.543 | 0.07786 | -0.035 | -6.971
-11.5 | -0.52 | 0.07336 | -0.036 | -7.091
-11 | -0.495 | 0.06957 | -0.036 | -7.112
-10.5 | -0.467 | 0.06523 | -0.037 | -7.155
-10 | -0.436 | 0.06175 | -0.037 | -7.055
-9.5 | -0.402 | 0.05802 | -0.038 | -6.927
-9 | -0.365 | 0.05483 | -0.039 | -6.663
-8.5 | -0.327 | 0.05139 | -0.041 | -6.366
-8 | -0.288 | 0.04704 | -0.046 | -6.121
-7.5 | -0.302 | 0.00903 | -0.082 | -33.394
-7 | -0.247 | 0.00885 | -0.083 | -27.876
-6.5 | -0.19 | 0.00864 | -0.083 | -22.003
-6 | -0.132 | 0.00844 | -0.084 | -15.626
-5.5 | -0.072 | 0.00828 | -0.085 | -8.75
-5 | -0.012 | 0.00819 | -0.086 | -1.437
-4.5 | 0.05 | 0.00801 | -0.087 | 6.217
-4 | 0.112 | 0.0079 | -0.088 | 14.18
-3.5 | 0.175 | 0.00784 | -0.089 | 22.296
-3 | 0.238 | 0.00774 | -0.09 | 30.75
-2.5 | 0.302 | 0.00762 | -0.091 | 39.564
-2 | 0.365 | 0.0076 | -0.092 | 48.078
-1.5 | 0.431 | 0.00754 | -0.093 | 57.218
-1 | 0.494 | 0.00751 | -0.094 | 65.812
-0.5 | 0.558 | 0.00701 | -0.095 | 79.56
0 | 0.62 | 0.00699 | -0.096 | 88.713
0.5 | 0.682 | 0.00699 | -0.097 | 97.676
1 | 0.744 | 0.0067 | -0.098 | 111.122
1.5 | 0.806 | 0.00675 | -0.099 | 119.486
2 | 0.868 | 0.00678 | -0.1 | 128.005
2.5 | 0.93 | 0.00678 | -0.101 | 137.183
3 | 0.991 | 0.00676 | -0.101 | 146.627
3.5 | 1.051 | 0.00674 | -0.102 | 156.059
4 | 1.111 | 0.00692 | -0.103 | 160.631
4.5 | 1.171 | 0.00718 | -0.104 | 163.053
5 | 1.229 | 0.00746 | -0.105 | 164.699
5.5 | 1.287 | 0.00776 | -0.106 | 165.889
6 | 1.345 | 0.00808 | -0.106 | 166.382
6.5 | 1.401 | 0.00846 | -0.107 | 165.531
7 | 1.457 | 0.00891 | -0.108 | 163.515
7.5 | 1.512 | 0.00947 | -0.108 | 159.557
8 | 1.565 | 0.01009 | -0.109 | 155.153
8.5 | 1.592 | 0.01079 | -0.109 | 147.527
9 | 1.642 | 0.01167 | -0.11 | 140.647
9.5 | 1.686 | 0.01258 | -0.11 | 134.056
10 | 1.725 | 0.01369 | -0.111 | 126.013
10.5 | 1.762 | 0.01489 | -0.112 | 118.324
11 | 1.795 | 0.01621 | -0.112 | 110.784
11.5 | 1.801 | 0.03411 | -0.111 | 52.798
12 | 1.83 | 0.03588 | -0.112 | 50.986
12.5 | 1.854 | 0.0377 | -0.113 | 49.176
13 | 1.873 | 0.03953 | -0.113 | 47.39
13.5 | 1.888 | 0.04155 | -0.114 | 45.437
14 | 1.895 | 0.0436 | -0.115 | 43.458
14.5 | 1.896 | 0.0458 | -0.116 | 41.399
15 | 1.892 | 0.04798 | -0.117 | 39.428
15.5 | 1.882 | 0.05034 | -0.118 | 37.381
16 | 1.866 | 0.05275 | -0.119 | 35.372
16.5 | 1.844 | 0.05527 | -0.119 | 33.369
17 | 1.818 | 0.0579 | -0.12 | 31.394
17.5 | 1.787 | 0.06069 | -0.121 | 29.441
18 | 1.751 | 0.06352 | -0.122 | 27.568
18.5 | 1.712 | 0.06678 | -0.123 | 25.633
19 | 1.669 | 0.06979 | -0.124 | 23.913
19.5 | 1.623 | 0.07301 | -0.124 | 22.231

## 52. Re 2M Mach 0.10 (2)
BIGFOIL.COM POLAR EXPORT
drgnfly
DRAGONFLY CANARD |  |  |  | Cl Max: | 1.7151 | at alpha= | 10.5 | deg
XFOIL ncrit=9 |  |  |  | L/D Max: | 198.294 | at alpha= | 9 | deg
Re: | 2000000 |  |  | Cd Min: | 0.07127 | at alpha= | 15.5 | deg
Mach: | 0.1 |  |  | Cl=0 at alpha= | -5.4195 | deg
|  |  |  | @ Cl=0.1, Cd= | 0.0099288
|  |  |  | @ Cl=0.4, Cd= | 0.0084894
|  |  |  | @ Cl=0.6, Cd= | 0.0070606
alpha (deg) | Cl | Cd | Cm | Cl/Cd
-14.5 | -0.5148 | 0.03837 | -0.1482 | -13.4167
-14 | -0.5263 | 0.03291 | -0.1501 | -15.9921
-13.5 | -0.5597 | 0.02776 | -0.1475 | -20.1621
-13 | -0.5638 | 0.02533 | -0.1425 | -22.2582
-12.5 | -0.5659 | 0.02325 | -0.1357 | -24.3398
-12 | -0.5528 | 0.02213 | -0.1296 | -24.9797
-11.5 | -0.5339 | 0.02071 | -0.1244 | -25.7798
-11 | -0.5173 | 0.0184 | -0.1192 | -28.1141
-10.5 | -0.484 | 0.01704 | -0.116 | -28.4038
-10 | -0.4431 | 0.01612 | -0.1137 | -27.4876
-9.5 | -0.397 | 0.01558 | -0.1122 | -25.4814
-9 | -0.3523 | 0.01488 | -0.1104 | -23.6761
-8.5 | -0.3049 | 0.01415 | -0.1091 | -21.5477
-8 | -0.2562 | 0.0135 | -0.1079 | -18.9778
-7.5 | -0.2066 | 0.0129 | -0.1069 | -16.0155
-7 | -0.1555 | 0.01243 | -0.1061 | -12.5101
-6.5 | -0.1111 | 0.01137 | -0.1043 | -9.7713
-6 | -0.0598 | 0.01098 | -0.1035 | -5.4463
-5.5 | -0.0085 | 0.01064 | -0.1027 | -0.79887
-5 | 0.0443 | 0.01025 | -0.1022 | 4.322
-4.5 | 0.0979 | 0.00995 | -0.1019 | 9.8392
-4 | 0.1485 | 0.00944 | -0.101 | 15.7309
-3.5 | 0.2019 | 0.00915 | -0.1007 | 22.0656
-3 | 0.2557 | 0.00894 | -0.1004 | 28.6018
-2.5 | 0.3095 | 0.00879 | -0.1002 | 35.2105
-2 | 0.3619 | 0.0086 | -0.0997 | 42.0814
-1.5 | 0.417 | 0.00844 | -0.0998 | 49.4076
-1 | 0.4718 | 0.00828 | -0.0998 | 56.9807
-0.5 | 0.5256 | 0.00808 | -0.0997 | 65.0495
0 | 0.5732 | 0.00752 | -0.0985 | 76.2234
0.5 | 0.6152 | 0.0068 | -0.0964 | 90.4706
1 | 0.6634 | 0.00658 | -0.0952 | 100.8207
1.5 | 0.7091 | 0.00643 | -0.0935 | 110.2799
2 | 0.8016 | 0.00602 | -0.1019 | 133.1561
2.5 | 0.8845 | 0.00625 | -0.1082 | 141.52
3 | 0.9457 | 0.00643 | -0.1098 | 147.0762
3.5 | 1.0213 | 0.00657 | -0.1147 | 155.449
4 | 1.0939 | 0.00674 | -0.119 | 162.2997
4.5 | 1.1616 | 0.00696 | -0.1224 | 166.8966
5 | 1.2255 | 0.00714 | -0.1249 | 171.6387
5.5 | 1.2976 | 0.00722 | -0.1292 | 179.723
6 | 1.367 | 0.00733 | -0.1331 | 186.4939
6.5 | 1.4359 | 0.00744 | -0.1368 | 192.9973
7 | 1.49 | 0.00762 | -0.1374 | 195.5381
7.5 | 1.5319 | 0.00789 | -0.1354 | 194.1572
8 | 1.577 | 0.00802 | -0.1341 | 196.6334
8.5 | 1.6205 | 0.00818 | -0.1325 | 198.1051
9 | 1.6617 | 0.00838 | -0.1304 | 198.2936
9.5 | 1.694 | 0.00868 | -0.1265 | 195.1613
10 | 1.7102 | 0.00898 | -0.1194 | 190.4454
10.5 | 1.7151 | 0.00971 | -0.1106 | 176.6323
11 | 1.7074 | 0.01133 | -0.101 | 150.6973
11.5 | 1.6893 | 0.01467 | -0.0927 | 115.1534
12 | 1.6609 | 0.0202 | -0.0862 | 82.2228
12.5 | 1.6155 | 0.02693 | -0.0785 | 59.9889
13 | 1.5644 | 0.03441 | -0.0712 | 45.4635
13.5 | 1.5219 | 0.04187 | -0.0653 | 36.3482
14 | 1.4794 | 0.0498 | -0.0602 | 29.7068
14.5 | 1.4499 | 0.05696 | -0.0564 | 25.4547
15 | 1.4238 | 0.06413 | -0.0532 | 22.2018
15.5 | 1.4016 | 0.07127 | -0.0507 | 19.6661

## 53. Re 2M Mach 0.25 (1)
BIGFOIL.COM POLAR EXPORT
drgnfly
DRAGONFLY CANARD |  |  |  | Cl Max: | 1.874 | at alpha= | 13.5 | deg
JavaFoil+Calcfoil stall+Eppler ext transition |  |  |  | L/D Max: | 157.761 | at alpha= | 5 | deg
Re: | 2000000 |  |  | Cd Min: | 0.00689 | at alpha= | 1 | deg
Mach: | 0.25 |  |  | Cl=0 at alpha= | -4.9048 | deg
|  |  |  | @ Cl=0.1, Cd= | 0.0080622
|  |  |  | @ Cl=0.4, Cd= | 0.0076726
|  |  |  | @ Cl=0.6, Cd= | 0.0075157
alpha (deg) | Cl | Cd | Cm | Cl/Cd
-18 | -0.246 | 0.17123 | -0.031 | -1.436
-17.5 | -0.294 | 0.16021 | -0.032 | -1.833
-17 | -0.335 | 0.15311 | -0.032 | -2.19
-16.5 | -0.372 | 0.14273 | -0.032 | -2.61
-16 | -0.403 | 0.13853 | -0.032 | -2.913
-15.5 | -0.431 | 0.12839 | -0.032 | -3.355
-15 | -0.453 | 0.12069 | -0.032 | -3.757
-14.5 | -0.471 | 0.11591 | -0.032 | -4.061
-14 | -0.484 | 0.10832 | -0.033 | -4.466
-13.5 | -0.492 | 0.10187 | -0.033 | -4.834
-13 | -0.496 | 0.0946 | -0.034 | -5.247
-12.5 | -0.496 | 0.08895 | -0.035 | -5.574
-12 | -0.49 | 0.08228 | -0.035 | -5.957
-11.5 | -0.48 | 0.07708 | -0.035 | -6.225
-11 | -0.465 | 0.07184 | -0.036 | -6.471
-10.5 | -0.445 | 0.06859 | -0.037 | -6.49
-10 | -0.421 | 0.06398 | -0.038 | -6.584
-9.5 | -0.393 | 0.05962 | -0.038 | -6.591
-9 | -0.36 | 0.05638 | -0.038 | -6.392
-8.5 | -0.325 | 0.05274 | -0.04 | -6.161
-8 | -0.286 | 0.04971 | -0.041 | -5.759
-7.5 | -0.246 | 0.04607 | -0.045 | -5.338
-7 | -0.25 | 0.00896 | -0.085 | -27.862
-6.5 | -0.193 | 0.00879 | -0.086 | -21.951
-6 | -0.134 | 0.00862 | -0.087 | -15.577
-5.5 | -0.074 | 0.00843 | -0.088 | -8.765
-5 | -0.012 | 0.00825 | -0.089 | -1.457
-4.5 | 0.051 | 0.0082 | -0.09 | 6.215
-4 | 0.115 | 0.00802 | -0.091 | 14.322
-3.5 | 0.179 | 0.00791 | -0.092 | 22.667
-3 | 0.244 | 0.00784 | -0.093 | 31.15
-2.5 | 0.31 | 0.00775 | -0.094 | 39.965
-2 | 0.375 | 0.00768 | -0.095 | 48.834
-1.5 | 0.443 | 0.00766 | -0.096 | 57.877
-1 | 0.508 | 0.00715 | -0.096 | 71.024
-0.5 | 0.573 | 0.0071 | -0.097 | 80.755
0 | 0.636 | 0.00807 | -0.098 | 78.775
0.5 | 0.7 | 0.00814 | -0.099 | 86.042
1 | 0.764 | 0.00689 | -0.1 | 110.837
1.5 | 0.827 | 0.00697 | -0.101 | 118.63
2 | 0.89 | 0.00702 | -0.102 | 126.779
2.5 | 0.953 | 0.00707 | -0.103 | 134.815
3 | 1.015 | 0.00708 | -0.104 | 143.305
3.5 | 1.076 | 0.00706 | -0.105 | 152.417
4 | 1.137 | 0.00731 | -0.106 | 155.395
4.5 | 1.197 | 0.00762 | -0.106 | 157.033
5 | 1.256 | 0.00796 | -0.107 | 157.761
5.5 | 1.314 | 0.00833 | -0.108 | 157.751
6 | 1.372 | 0.00874 | -0.108 | 156.99
6.5 | 1.429 | 0.00922 | -0.109 | 154.967
7 | 1.485 | 0.00982 | -0.11 | 151.23
7.5 | 1.541 | 0.01049 | -0.11 | 146.829
8 | 1.596 | 0.01123 | -0.111 | 142.088
8.5 | 1.62 | 0.01206 | -0.111 | 134.254
9 | 1.672 | 0.01302 | -0.112 | 128.431
9.5 | 1.716 | 0.01401 | -0.113 | 122.498
10 | 1.755 | 0.01523 | -0.113 | 115.256
10.5 | 1.791 | 0.0165 | -0.114 | 108.55
11 | 1.822 | 0.01788 | -0.115 | 101.921
11.5 | 1.826 | 0.03697 | -0.113 | 49.4
12 | 1.849 | 0.039 | -0.114 | 47.395
12.5 | 1.864 | 0.04098 | -0.115 | 45.492
13 | 1.873 | 0.04316 | -0.116 | 43.394
13.5 | 1.874 | 0.04538 | -0.117 | 41.304
14 | 1.864 | 0.04773 | -0.118 | 39.064
14.5 | 1.845 | 0.05033 | -0.119 | 36.66
15 | 1.816 | 0.05292 | -0.12 | 34.317
15.5 | 1.777 | 0.05585 | -0.121 | 31.821
16 | 1.729 | 0.05878 | -0.121 | 29.415
16.5 | 1.671 | 0.06192 | -0.122 | 26.991
17 | 1.604 | 0.06534 | -0.123 | 24.553
17.5 | 1.529 | 0.06867 | -0.124 | 22.267
18 | 1.446 | 0.07254 | -0.125 | 19.935
18.5 | 1.356 | 0.07669 | -0.126 | 17.684

## 54. Re 2M Mach 0.25 (2)
BIGFOIL.COM POLAR EXPORT
drgnfly
DRAGONFLY CANARD |  |  |  | Cl Max: | 1.7454 | at alpha= | 10.5 | deg
XFOIL ncrit=9 |  |  |  | L/D Max: | 189.601 | at alpha= | 8 | deg
Re: | 2000000 |  |  | Cd Min: | 0.19567 | at alpha= | -20 | deg
Mach: | 0.25 |  |  | Cl=0 at alpha= | -5.4711 | deg
|  |  |  | @ Cl=0.1, Cd= | 0.010266
|  |  |  | @ Cl=0.4, Cd= | 0.0086704
|  |  |  | @ Cl=0.6, Cd= | 0.0077248
alpha (deg) | Cl | Cd | Cm | Cl/Cd
-20 | -0.1597 | 0.19567 | -0.0744 | -0.81617
-19.5 | -0.1437 | 0.18903 | -0.078 | -0.7602
-18.5 | -0.1052 | 0.17887 | -0.0845 | -0.58814
-18 | -0.0881 | 0.17288 | -0.0878 | -0.5096
-17.5 | -0.0758 | 0.16499 | -0.0915 | -0.45942
-17 | -0.0609 | 0.15839 | -0.0947 | -0.38449
-16.5 | -0.0485 | 0.15132 | -0.0978 | -0.32051
-16 | -0.0291 | 0.14646 | -0.1007 | -0.19869
-15.5 | -0.0138 | 0.14026 | -0.1042 | -0.098389
-14 | 0.0268 | 0.1214 | -0.1128 | 0.22076
-13.5 | 0.0456 | 0.11675 | -0.1154 | 0.39058
-13 | 0.0482 | 0.10805 | -0.1192 | 0.44609
-12.5 | 0.0537 | 0.10052 | -0.1222 | 0.53422
-12 | 0.0628 | 0.09486 | -0.1245 | 0.66203
-11.5 | -0.2675 | 0.03631 | -0.1539 | -7.3671
-11 | -0.3231 | 0.02944 | -0.1516 | -10.9749
-10.5 | -0.3492 | 0.026 | -0.1433 | -13.4308
-10 | -0.3819 | 0.02206 | -0.132 | -17.3119
-9.5 | -0.3684 | 0.01955 | -0.126 | -18.844
-9 | -0.3343 | 0.01791 | -0.1223 | -18.6655
-8.5 | -0.2932 | 0.01662 | -0.1195 | -17.6414
-8 | -0.2495 | 0.01538 | -0.1169 | -16.2224
-7.5 | -0.2034 | 0.01423 | -0.1147 | -14.2937
-7 | -0.1537 | 0.01341 | -0.113 | -11.4616
-6.5 | -0.102 | 0.01283 | -0.1116 | -7.9501
-6 | -0.0566 | 0.01167 | -0.1093 | -4.85
-5.5 | -0.0031 | 0.01114 | -0.1083 | -0.27828
-5 | 0.0506 | 0.01065 | -0.1073 | 4.7512
-4.5 | 0.1046 | 0.01023 | -0.1065 | 10.2248
-4 | 0.1602 | 0.00995 | -0.1059 | 16.1005
-3.5 | 0.211 | 0.00939 | -0.1046 | 22.4707
-3 | 0.2657 | 0.00918 | -0.104 | 28.9434
-2.5 | 0.3207 | 0.00901 | -0.1035 | 35.5938
-2 | 0.3764 | 0.00875 | -0.1032 | 43.0171
-1.5 | 0.4327 | 0.00856 | -0.103 | 50.5491
-1 | 0.4891 | 0.00842 | -0.1029 | 58.0879
-0.5 | 0.545 | 0.00829 | -0.1028 | 65.7419
0 | 0.5946 | 0.00782 | -0.1016 | 76.0358
0.5 | 0.636 | 0.00709 | -0.099 | 89.7038
1 | 0.6849 | 0.00685 | -0.0976 | 99.9854
1.5 | 0.7335 | 0.00661 | -0.096 | 110.9682
2.5 | 0.9146 | 0.00645 | -0.111 | 141.7984
3 | 0.9785 | 0.00666 | -0.1127 | 146.9219
3.5 | 1.0567 | 0.00686 | -0.1177 | 154.0379
4 | 1.131 | 0.00713 | -0.122 | 158.6255
4.5 | 1.2024 | 0.00727 | -0.1255 | 165.392
5 | 1.2718 | 0.00743 | -0.1286 | 171.1709
5.5 | 1.3464 | 0.00756 | -0.1329 | 178.0952
6 | 1.4183 | 0.00771 | -0.1367 | 183.9559
6.5 | 1.4861 | 0.00792 | -0.1396 | 187.6389
7 | 1.5293 | 0.00817 | -0.1373 | 187.1848
7.5 | 1.5744 | 0.00834 | -0.1353 | 188.777
8 | 1.6173 | 0.00853 | -0.1328 | 189.6014
8.5 | 1.6565 | 0.00877 | -0.1296 | 188.8826
9 | 1.6779 | 0.00908 | -0.1229 | 184.7907
9.5 | 1.7057 | 0.00933 | -0.1175 | 182.8189
10 | 1.7279 | 0.00985 | -0.1116 | 175.4213
10.5 | 1.7454 | 0.01078 | -0.1055 | 161.9109
11 | 1.7306 | 0.01368 | -0.0967 | 126.5058
11.5 | 1.6905 | 0.01977 | -0.0887 | 85.5083
12 | 1.6511 | 0.0259 | -0.0811 | 63.749
12.5 | 1.6053 | 0.03266 | -0.0736 | 49.1519
13 | 1.5569 | 0.0403 | -0.067 | 38.6328
13.5 | 1.5158 | 0.04786 | -0.0615 | 31.6715
14 | 1.4741 | 0.05586 | -0.0567 | 26.3892
14.5 | 1.4393 | 0.06372 | -0.0529 | 22.5879
15 | 1.4101 | 0.07144 | -0.0499 | 19.7382
15.5 | 1.3861 | 0.07897 | -0.0476 | 17.5522

## 55. Re 2M Mach 0.50 (1)
BIGFOIL.COM POLAR EXPORT
drgnfly
DRAGONFLY CANARD |  |  |  | Cl Max: | 1.87 | at alpha= | 10 | deg
JavaFoil+Calcfoil stall+Eppler ext transition |  |  |  | L/D Max: | 121.602 | at alpha= | 3.5 | deg
Re: | 2000000 |  |  | Cd Min: | 0.00801 | at alpha= | -3.5 | deg
Mach: | 0.5 |  |  | Cl=0 at alpha= | -4.9091 | deg
|  |  |  | @ Cl=0.1, Cd= | 0.016843
|  |  |  | @ Cl=0.4, Cd= | 0.0087924
|  |  |  | @ Cl=0.6, Cd= | 0.0088144
alpha (deg) | Cl | Cd | Cm | Cl/Cd
-20 | -0.867 | 0.17904 | -0.041 | -4.841
-19.5 | -0.839 | 0.17483 | -0.041 | -4.797
-19 | -0.811 | 0.16757 | -0.042 | -4.838
-18.5 | -0.783 | 0.16334 | -0.042 | -4.791
-18 | -0.753 | 0.15931 | -0.041 | -4.726
-17.5 | -0.725 | 0.15278 | -0.041 | -4.744
-17 | -0.697 | 0.14842 | -0.042 | -4.693
-16.5 | -0.667 | 0.14507 | -0.041 | -4.601
-16 | -0.639 | 0.13866 | -0.041 | -4.607
-15.5 | -0.61 | 0.1313 | -0.042 | -4.649
-15 | -0.581 | 0.12782 | -0.04 | -4.546
-14.5 | -0.553 | 0.12382 | -0.041 | -4.463
-14 | -0.524 | 0.11727 | -0.041 | -4.47
-13.5 | -0.495 | 0.11691 | -0.04 | -4.234
-13 | -0.466 | 0.11264 | -0.041 | -4.141
-12.5 | -0.438 | 0.11002 | -0.041 | -3.98
-12 | -0.409 | 0.1049 | -0.042 | -3.901
-11.5 | -0.38 | 0.08828 | -0.041 | -4.308
-11 | -0.352 | 0.07633 | -0.041 | -4.606
-10.5 | -0.323 | 0.06964 | -0.042 | -4.636
-10 | -0.294 | 0.06402 | -0.042 | -4.593
-9.5 | -0.265 | 0.06814 | -0.041 | -3.891
-9 | -0.236 | 0.06111 | -0.042 | -3.867
-8.5 | -0.208 | 0.05582 | -0.042 | -3.718
-8 | -0.179 | 0.05814 | -0.042 | -3.072
-7.5 | -0.15 | 0.05175 | -0.042 | -2.895
-7 | -0.121 | 0.0499 | -0.042 | -2.423
-6.5 | -0.139 | 0.04738 | -0.042 | -2.932
-6 | -0.107 | 0.04324 | -0.044 | -2.483
-5.5 | -0.062 | 0.04023 | -0.046 | -1.539
-5 | -0.01 | 0.03779 | -0.047 | -0.274
-4.5 | 0.045 | 0.03521 | -0.049 | 1.267
-4 | 0.126 | 0.00816 | -0.101 | 15.416
-3.5 | 0.198 | 0.00801 | -0.102 | 24.695
-3 | 0.271 | 0.00885 | -0.103 | 30.586
-2.5 | 0.344 | 0.0088 | -0.104 | 39.122
-2 | 0.418 | 0.00879 | -0.105 | 47.513
-1.5 | 0.495 | 0.00873 | -0.106 | 56.714
-1 | 0.568 | 0.00881 | -0.107 | 64.443
-0.5 | 0.641 | 0.00882 | -0.108 | 72.643
0 | 0.702 | 0.00903 | -0.109 | 77.818
0.5 | 0.771 | 0.00919 | -0.109 | 83.932
1 | 0.84 | 0.00821 | -0.11 | 102.324
1.5 | 0.907 | 0.00844 | -0.111 | 107.41
2 | 0.973 | 0.00872 | -0.111 | 111.556
2.5 | 1.039 | 0.00904 | -0.112 | 114.932
3 | 1.103 | 0.00936 | -0.113 | 117.852
3.5 | 1.168 | 0.0096 | -0.113 | 121.602
4 | 1.232 | 0.0102 | -0.114 | 120.769
4.5 | 1.296 | 0.0108 | -0.115 | 120.06
5 | 1.361 | 0.01144 | -0.115 | 118.912
5.5 | 1.426 | 0.0121 | -0.116 | 117.79
6 | 1.49 | 0.01286 | -0.117 | 115.863
6.5 | 1.555 | 0.01368 | -0.118 | 113.652
7 | 1.619 | 0.01452 | -0.119 | 111.493
7.5 | 1.683 | 0.01547 | -0.12 | 108.78
8 | 1.747 | 0.01659 | -0.12 | 105.298
8.5 | 1.753 | 0.01775 | -0.121 | 98.767
9 | 1.811 | 0.01927 | -0.122 | 93.965
9.5 | 1.849 | 0.02095 | -0.123 | 88.224
10 | 1.87 | 0.02283 | -0.124 | 81.908
10.5 | 1.854 | 0.04811 | -0.123 | 38.533
11 | 1.822 | 0.05168 | -0.124 | 35.264
11.5 | 1.721 | 0.05563 | -0.125 | 30.939
12 | 1.095 | 0.06015 | -0.126 | 18.203
12.5 | 1.125 | 0.06448 | -0.127 | 17.449
13 | 1.155 | 0.06788 | -0.128 | 17.02
13.5 | 1.185 | 0.07214 | -0.129 | 16.428
14 | 1.064 | 0.11024 | -0.057 | 9.655
14.5 | 1.093 | 0.10937 | -0.065 | 9.997
15 | 1.12 | 0.12703 | -0.064 | 8.813

## 56. Re 2M Mach 0.50 (2)
BIGFOIL.COM POLAR EXPORT
drgnfly
DRAGONFLY CANARD |  |  |  | Cl Max: | 1.5938 | at alpha= | 10 | deg
XFOIL ncrit=9 |  |  |  | L/D Max: | 145.069 | at alpha= | 4.5 | deg
Re: | 2000000 |  |  | Cd Min: | 0.21292 | at alpha= | -20 | deg
Mach: | 0.5 |  |  | Cl=0 at alpha= | -16.6532 | deg
|  |  |  | @ Cl=0.1, Cd= | 0.13162
|  |  |  | @ Cl=0.4, Cd= | 0.0098793
|  |  |  | @ Cl=0.6, Cd= | 0.0092965
alpha (deg) | Cl | Cd | Cm | Cl/Cd
-20 | -0.143 | 0.21292 | -0.0797 | -0.67161
-19.5 | -0.1221 | 0.20494 | -0.084 | -0.59578
-19 | -0.1018 | 0.19743 | -0.0882 | -0.51563
-18.5 | -0.0782 | 0.19147 | -0.092 | -0.40842
-18 | -0.056 | 0.18484 | -0.096 | -0.30296
-17.5 | -0.0317 | 0.17911 | -0.0999 | -0.17699
-17 | -0.0129 | 0.17123 | -0.1039 | -0.075337
-16.5 | 0.0057 | 0.16386 | -0.1077 | 0.034786
-16 | 0.0265 | 0.15722 | -0.1112 | 0.16855
-15.5 | 0.0508 | 0.15205 | -0.1145 | 0.3341
-15 | 0.0724 | 0.14601 | -0.118 | 0.49586
-14.5 | 0.0858 | 0.13783 | -0.1219 | 0.62251
-14 | 0.102 | 0.13074 | -0.1253 | 0.78017
-13.5 | 0.1253 | 0.12566 | -0.128 | 0.99714
-12.5 | 0.1559 | 0.11209 | -0.1351 | 1.3908
-12 | 0.1772 | 0.10689 | -0.1374 | 1.6578
-11.5 | 0.1908 | 0.10041 | -0.1403 | 1.9002
-11 | 0.2021 | 0.09382 | -0.1432 | 2.1541
-10.5 | 0.2205 | 0.08891 | -0.1457 | 2.48
-10 | 0.2078 | 0.07881 | -0.1495 | 2.6367
-9.5 | 0.2086 | 0.07202 | -0.1521 | 2.8964
-9 | 0.2123 | 0.06589 | -0.1546 | 3.222
-8.5 | 0.2125 | 0.05965 | -0.1572 | 3.5624
-8 | 0.1978 | 0.05179 | -0.1607 | 3.8193
-7.5 | 0.1664 | 0.04129 | -0.1689 | 4.03
-7 | 0.116 | 0.03457 | -0.1647 | 3.3555
-6.5 | 0.0844 | 0.02935 | -0.1566 | 2.8756
-6 | 0.0632 | 0.02298 | -0.148 | 2.7502
-5.5 | 0.0612 | 0.01735 | -0.139 | 3.5274
-5 | 0.0956 | 0.01476 | -0.1333 | 6.477
-4.5 | 0.1469 | 0.01312 | -0.1297 | 11.1966
-4 | 0.2026 | 0.01191 | -0.1267 | 17.0109
-3.5 | 0.2605 | 0.0111 | -0.1241 | 23.4685
-3 | 0.3169 | 0.01039 | -0.1215 | 30.5005
-2.5 | 0.3764 | 0.00999 | -0.1195 | 37.6777
-2 | 0.4361 | 0.00971 | -0.1178 | 44.9125
-1.5 | 0.4953 | 0.00957 | -0.1161 | 51.7555
-1 | 0.5563 | 0.00936 | -0.1149 | 59.4338
-0.5 | 0.6182 | 0.00927 | -0.1139 | 66.6882
0 | 0.6788 | 0.00918 | -0.1128 | 73.9434
0.5 | 0.7307 | 0.00875 | -0.1103 | 83.5086
1 | 0.7713 | 0.00802 | -0.1058 | 96.1721
1.5 | 0.8179 | 0.00786 | -0.1022 | 104.0585
2 | 0.8555 | 0.00777 | -0.0967 | 110.103
3.5 | 1.2051 | 0.00866 | -0.1291 | 139.157
4 | 1.2868 | 0.00903 | -0.1326 | 142.5028
4.5 | 1.3709 | 0.00945 | -0.1368 | 145.0688
5 | 1.4242 | 0.00983 | -0.1347 | 144.883
5.5 | 1.4471 | 0.01027 | -0.1269 | 140.9056
6 | 1.4742 | 0.01092 | -0.1202 | 135
6.5 | 1.5014 | 0.01188 | -0.1143 | 126.3805
7 | 1.5245 | 0.01343 | -0.1087 | 113.5145
7.5 | 1.5503 | 0.01544 | -0.1046 | 100.408
8 | 1.5731 | 0.01781 | -0.1004 | 88.3268
8.5 | 1.5832 | 0.0208 | -0.0952 | 76.1154
9 | 1.5892 | 0.02415 | -0.0901 | 65.8054
9.5 | 1.5895 | 0.02779 | -0.0845 | 57.1968
10 | 1.5938 | 0.03147 | -0.0797 | 50.6451
10.5 | 1.589 | 0.03595 | -0.0747 | 44.2003
11 | 1.5884 | 0.04032 | -0.0702 | 39.3948
11.5 | 1.5854 | 0.04496 | -0.0658 | 35.2625
12 | 1.5873 | 0.04944 | -0.062 | 32.1056
13 | 1.5424 | 0.06226 | -0.053 | 24.7735
13.5 | 1.5177 | 0.06926 | -0.0492 | 21.9131
14 | 1.4776 | 0.07776 | -0.0456 | 19.0021
14.5 | 1.4474 | 0.08588 | -0.0429 | 16.8537
15 | 1.4116 | 0.0949 | -0.0408 | 14.8746

## 57. Re 3M Mach 0.00 (1)
BIGFOIL.COM POLAR EXPORT
drgnfly
DRAGONFLY CANARD |  |  |  | Cl Max: | 1.905 | at alpha= | 14.5 | deg
JavaFoil+Calcfoil stall+Eppler ext transition |  |  |  | L/D Max: | 185.934 | at alpha= | 5.5 | deg
Re: | 3000000 |  |  | Cd Min: | 0.00534 | at alpha= | 1 | deg
Mach: | 0 |  |  | Cl=0 at alpha= | -4.9032 | deg
|  |  |  | @ Cl=0.1, Cd= | 0.007371
|  |  |  | @ Cl=0.4, Cd= | 0.007062
|  |  |  | @ Cl=0.6, Cd= | 0.0069786
alpha (deg) | Cl | Cd | Cm | Cl/Cd
-20 | -0.594 | 0.17113 | -0.03 | -3.473
-19.5 | -0.606 | 0.16381 | -0.03 | -3.699
-19 | -0.617 | 0.1565 | -0.03 | -3.94
-18.5 | -0.625 | 0.15004 | -0.031 | -4.167
-18 | -0.632 | 0.14289 | -0.031 | -4.426
-17.5 | -0.638 | 0.13633 | -0.032 | -4.683
-17 | -0.643 | 0.12985 | -0.032 | -4.951
-16.5 | -0.645 | 0.12218 | -0.032 | -5.281
-16 | -0.645 | 0.11601 | -0.033 | -5.558
-15.5 | -0.642 | 0.11024 | -0.033 | -5.826
-15 | -0.637 | 0.10442 | -0.034 | -6.101
-14.5 | -0.629 | 0.09967 | -0.034 | -6.31
-14 | -0.618 | 0.09437 | -0.035 | -6.55
-13.5 | -0.605 | 0.08884 | -0.035 | -6.81
-13 | -0.59 | 0.08398 | -0.036 | -7.021
-12.5 | -0.571 | 0.07943 | -0.037 | -7.189
-12 | -0.55 | 0.07462 | -0.038 | -7.376
-11.5 | -0.527 | 0.06982 | -0.04 | -7.55
-11 | -0.501 | 0.06587 | -0.041 | -7.599
-10.5 | -0.475 | 0.05941 | -0.045 | -7.988
-10 | -0.445 | 0.05347 | -0.049 | -8.33
-9.5 | -0.495 | 0.01079 | -0.077 | -45.886
-9 | -0.453 | 0.0084 | -0.079 | -53.892
-8.5 | -0.405 | 0.00894 | -0.079 | -45.269
-8 | -0.354 | 0.00867 | -0.08 | -40.839
-7.5 | -0.301 | 0.00848 | -0.081 | -35.474
-7 | -0.246 | 0.00824 | -0.082 | -29.888
-6.5 | -0.19 | 0.00807 | -0.083 | -23.488
-6 | -0.131 | 0.00788 | -0.084 | -16.695
-5.5 | -0.072 | 0.00778 | -0.085 | -9.267
-5 | -0.012 | 0.00762 | -0.086 | -1.537
-4.5 | 0.05 | 0.0075 | -0.087 | 6.61
-4 | 0.112 | 0.00734 | -0.088 | 15.198
-3.5 | 0.174 | 0.00725 | -0.089 | 24.014
-3 | 0.237 | 0.00719 | -0.09 | 32.947
-2.5 | 0.3 | 0.00715 | -0.091 | 41.955
-2 | 0.363 | 0.00709 | -0.092 | 51.242
-1.5 | 0.429 | 0.00704 | -0.093 | 60.93
-1 | 0.492 | 0.00697 | -0.094 | 70.551
-0.5 | 0.555 | 0.00695 | -0.095 | 79.792
0 | 0.618 | 0.00699 | -0.096 | 88.516
0.5 | 0.681 | 0.00693 | -0.097 | 98.322
1 | 0.742 | 0.00534 | -0.097 | 139.036
1.5 | 0.804 | 0.00535 | -0.098 | 150.436
2 | 0.866 | 0.00535 | -0.099 | 162.01
2.5 | 0.927 | 0.0064 | -0.1 | 144.98
3 | 0.989 | 0.00644 | -0.101 | 153.449
3.5 | 1.05 | 0.00647 | -0.102 | 162.252
4 | 1.11 | 0.00647 | -0.103 | 171.52
4.5 | 1.17 | 0.00646 | -0.104 | 181.046
5 | 1.23 | 0.00668 | -0.105 | 183.983
5.5 | 1.288 | 0.00693 | -0.106 | 185.934
6 | 1.346 | 0.00725 | -0.106 | 185.804
6.5 | 1.403 | 0.00758 | -0.107 | 185.191
7 | 1.46 | 0.00796 | -0.108 | 183.42
7.5 | 1.515 | 0.00844 | -0.109 | 179.502
8 | 1.569 | 0.00903 | -0.109 | 173.739
8.5 | 1.595 | 0.00972 | -0.11 | 164.057
9 | 1.644 | 0.01065 | -0.11 | 154.29
9.5 | 1.686 | 0.01173 | -0.111 | 143.753
10 | 1.724 | 0.01292 | -0.111 | 133.397
10.5 | 1.76 | 0.0141 | -0.111 | 124.822
11 | 1.794 | 0.01537 | -0.112 | 116.738
11.5 | 1.8 | 0.03147 | -0.111 | 57.184
12 | 1.829 | 0.03314 | -0.111 | 55.189
12.5 | 1.854 | 0.0348 | -0.112 | 53.29
13 | 1.875 | 0.03655 | -0.113 | 51.303
13.5 | 1.891 | 0.03834 | -0.114 | 49.338
14 | 1.901 | 0.04021 | -0.115 | 47.278
14.5 | 1.905 | 0.0422 | -0.116 | 45.14
15 | 1.903 | 0.04429 | -0.117 | 42.968
15.5 | 1.897 | 0.04645 | -0.118 | 40.833
16 | 1.885 | 0.04858 | -0.118 | 38.791
16.5 | 1.868 | 0.05098 | -0.119 | 36.63
17 | 1.846 | 0.05337 | -0.12 | 34.588
17.5 | 1.819 | 0.05595 | -0.121 | 32.52
18 | 1.789 | 0.05861 | -0.122 | 30.528
18.5 | 1.755 | 0.06147 | -0.122 | 28.552
19 | 1.718 | 0.0641 | -0.123 | 26.801
19.5 | 1.678 | 0.06707 | -0.124 | 25.015

## 58. Re 3M Mach 0.00 (2)
BIGFOIL.COM POLAR EXPORT
drgnfly
DRAGONFLY CANARD |  |  |  | Cl Max: | 1.7162 | at alpha= | 9.5 | deg
XFOIL ncrit=9 |  |  |  | L/D Max: | 233.472 | at alpha= | 9 | deg
Re: | 3000000 |  |  | Cd Min: | 0.08076 | at alpha= | -18 | deg
Mach: | 0 |  |  | Cl=0 at alpha= | -5.3575 | deg
|  |  |  | @ Cl=0.1, Cd= | 0.0085267
|  |  |  | @ Cl=0.4, Cd= | 0.0075525
|  |  |  | @ Cl=0.6, Cd= | 0.0067334
alpha (deg) | Cl | Cd | Cm | Cl/Cd
-18 | -0.5343 | 0.08076 | -0.1215 | -6.6159
-17.5 | -0.7086 | 0.04861 | -0.1415 | -14.5772
-17 | -0.8029 | 0.03265 | -0.1506 | -24.5911
-16.5 | -0.7763 | 0.03068 | -0.1508 | -25.3031
-16 | -0.8231 | 0.02455 | -0.1479 | -33.5275
-15.5 | -0.8312 | 0.02191 | -0.1428 | -37.937
-15 | -0.8207 | 0.0204 | -0.1379 | -40.2304
-14.5 | -0.8107 | 0.01896 | -0.132 | -42.7584
-14 | -0.7827 | 0.01831 | -0.1279 | -42.7471
-13.5 | -0.7621 | 0.01752 | -0.1224 | -43.4989
-13 | -0.7272 | 0.01679 | -0.1193 | -43.3115
-12.5 | -0.6884 | 0.01611 | -0.1168 | -42.7312
-12 | -0.6476 | 0.01545 | -0.1146 | -41.9159
-11.5 | -0.6056 | 0.01479 | -0.1126 | -40.9466
-11 | -0.5601 | 0.01431 | -0.111 | -39.1405
-10.5 | -0.5144 | 0.01374 | -0.1095 | -37.4381
-10 | -0.4674 | 0.01316 | -0.1082 | -35.5167
-9.5 | -0.4165 | 0.01282 | -0.1075 | -32.4883
-9 | -0.3775 | 0.01158 | -0.1048 | -32.5993
-8.5 | -0.327 | 0.01117 | -0.104 | -29.2748
-8 | -0.2757 | 0.01083 | -0.1033 | -25.4571
-7.5 | -0.225 | 0.01049 | -0.1026 | -21.449
-7 | -0.1724 | 0.01014 | -0.1021 | -17.002
-6.5 | -0.1188 | 0.00985 | -0.1018 | -12.0609
-6 | -0.0652 | 0.00957 | -0.1016 | -6.813
-5.5 | -0.0151 | 0.00904 | -0.1007 | -1.6704
-5 | 0.0379 | 0.00875 | -0.1003 | 4.3314
-4.5 | 0.0917 | 0.00855 | -0.1001 | 10.7251
-4 | 0.1451 | 0.0084 | -0.0999 | 17.2738
-3.5 | 0.2004 | 0.00821 | -0.1 | 24.4093
-3 | 0.2544 | 0.00795 | -0.0998 | 32
-2.5 | 0.3093 | 0.00776 | -0.0999 | 39.8582
-2 | 0.3646 | 0.00763 | -0.1001 | 47.7851
-1.5 | 0.4194 | 0.00751 | -0.1002 | 55.8455
-1 | 0.4738 | 0.00743 | -0.1002 | 63.7685
-0.5 | 0.5275 | 0.00738 | -0.1001 | 71.477
0 | 0.5789 | 0.007 | -0.0997 | 82.7
0.5 | 0.6256 | 0.00641 | -0.0985 | 97.5975
1 | 0.6731 | 0.00598 | -0.0973 | 112.5585
1.5 | 0.7231 | 0.00577 | -0.0966 | 125.3206
2 | 0.769 | 0.00554 | -0.095 | 138.8087
2.5 | 0.8555 | 0.00524 | -0.1023 | 163.2634
3 | 0.9306 | 0.00546 | -0.1072 | 170.4396
3.5 | 0.9876 | 0.0056 | -0.1079 | 176.3571
4 | 1.0599 | 0.00572 | -0.1123 | 185.2972
4.5 | 1.1303 | 0.00584 | -0.1162 | 193.5445
5 | 1.1975 | 0.00599 | -0.1195 | 199.9165
5.5 | 1.2608 | 0.00617 | -0.1221 | 204.3436
6 | 1.3191 | 0.00639 | -0.1235 | 206.4319
6.5 | 1.3872 | 0.00647 | -0.1272 | 214.4049
7 | 1.4548 | 0.00657 | -0.1308 | 221.4307
7.5 | 1.5224 | 0.0067 | -0.1345 | 227.2239
8 | 1.5899 | 0.00688 | -0.1382 | 231.0901
8.5 | 1.6424 | 0.00711 | -0.1387 | 230.9986
9 | 1.688 | 0.00723 | -0.1377 | 233.4716
9.5 | 1.7162 | 0.00775 | -0.1332 | 221.4452
10 | 1.7066 | 0.00872 | -0.1212 | 195.711
10.5 | 1.6907 | 0.00983 | -0.1085 | 171.9939
11 | 1.6636 | 0.01233 | -0.0965 | 134.923
11.5 | 1.6313 | 0.01743 | -0.0884 | 93.5915
12 | 1.5836 | 0.02444 | -0.0806 | 64.7954
12.5 | 1.5487 | 0.03054 | -0.0741 | 50.7105
13 | 1.5007 | 0.03825 | -0.0676 | 39.234
13.5 | 1.4673 | 0.04525 | -0.0627 | 32.4265
14 | 1.4328 | 0.05269 | -0.0584 | 27.193
14.5 | 1.4206 | 0.05849 | -0.0557 | 24.2879

## 59. Re 3M Mach 0.10 (1)
BIGFOIL.COM POLAR EXPORT
drgnfly
DRAGONFLY CANARD |  |  |  | Cl Max: | 1.9 | at alpha= | 14.5 | deg
JavaFoil+Calcfoil stall+Eppler ext transition |  |  |  | L/D Max: | 184.855 | at alpha= | 5.5 | deg
Re: | 3000000 |  |  | Cd Min: | 0.00534 | at alpha= | 1 | deg
Mach: | 0.1 |  |  | Cl=0 at alpha= | -4.9032 | deg
|  |  |  | @ Cl=0.1, Cd= | 0.0074313
|  |  |  | @ Cl=0.4, Cd= | 0.0070494
|  |  |  | @ Cl=0.6, Cd= | 0.00697
alpha (deg) | Cl | Cd | Cm | Cl/Cd
-20 | -0.547 | 0.17518 | -0.03 | -3.122
-19.5 | -0.561 | 0.16903 | -0.03 | -3.32
-19 | -0.575 | 0.16159 | -0.03 | -3.557
-18.5 | -0.586 | 0.15228 | -0.031 | -3.85
-18 | -0.597 | 0.14451 | -0.031 | -4.128
-17.5 | -0.605 | 0.13673 | -0.031 | -4.428
-17 | -0.613 | 0.13181 | -0.032 | -4.649
-16.5 | -0.618 | 0.12563 | -0.032 | -4.923
-16 | -0.621 | 0.11827 | -0.032 | -5.248
-15.5 | -0.621 | 0.11173 | -0.033 | -5.558
-15 | -0.619 | 0.10632 | -0.034 | -5.818
-14.5 | -0.613 | 0.10049 | -0.034 | -6.099
-14 | -0.605 | 0.0956 | -0.035 | -6.324
-13.5 | -0.593 | 0.09013 | -0.035 | -6.585
-13 | -0.58 | 0.08473 | -0.036 | -6.843
-12.5 | -0.563 | 0.08008 | -0.036 | -7.031
-12 | -0.544 | 0.07552 | -0.037 | -7.203
-11.5 | -0.522 | 0.07091 | -0.038 | -7.356
-11 | -0.496 | 0.06715 | -0.039 | -7.387
-10.5 | -0.47 | 0.062 | -0.042 | -7.573
-10 | -0.44 | 0.05665 | -0.046 | -7.776
-9.5 | -0.42 | 0.04241 | -0.057 | -9.894
-9 | -0.452 | 0.00847 | -0.079 | -53.363
-8.5 | -0.405 | 0.00903 | -0.08 | -44.853
-8 | -0.354 | 0.0087 | -0.081 | -40.722
-7.5 | -0.302 | 0.00848 | -0.082 | -35.549
-7 | -0.247 | 0.00831 | -0.083 | -29.698
-6.5 | -0.19 | 0.00811 | -0.083 | -23.452
-6 | -0.132 | 0.00794 | -0.084 | -16.614
-5.5 | -0.072 | 0.00777 | -0.085 | -9.323
-5 | -0.012 | 0.00767 | -0.086 | -1.533
-4.5 | 0.05 | 0.00752 | -0.087 | 6.624
-4 | 0.112 | 0.00741 | -0.088 | 15.116
-3.5 | 0.175 | 0.00732 | -0.089 | 23.877
-3 | 0.238 | 0.00725 | -0.09 | 32.819
-2.5 | 0.302 | 0.00712 | -0.091 | 42.343
-2 | 0.365 | 0.00706 | -0.092 | 51.729
-1.5 | 0.431 | 0.00704 | -0.093 | 61.261
-1 | 0.494 | 0.00704 | -0.094 | 70.256
-0.5 | 0.558 | 0.00699 | -0.095 | 79.782
0 | 0.621 | 0.00696 | -0.096 | 89.355
0.5 | 0.684 | 0.0065 | -0.097 | 105.202
1 | 0.746 | 0.00534 | -0.098 | 139.654
1.5 | 0.808 | 0.00536 | -0.099 | 150.731
2 | 0.87 | 0.00638 | -0.1 | 136.383
2.5 | 0.932 | 0.00643 | -0.101 | 144.882
3 | 0.993 | 0.00651 | -0.102 | 152.686
3.5 | 1.055 | 0.00652 | -0.103 | 161.8
4 | 1.115 | 0.00651 | -0.104 | 171.223
4.5 | 1.175 | 0.00653 | -0.104 | 180.093
5 | 1.235 | 0.00674 | -0.105 | 183.179
5.5 | 1.294 | 0.007 | -0.106 | 184.855
6 | 1.352 | 0.00732 | -0.107 | 184.655
6.5 | 1.409 | 0.00769 | -0.108 | 183.283
7 | 1.466 | 0.00806 | -0.108 | 181.755
7.5 | 1.521 | 0.00858 | -0.109 | 177.198
8 | 1.575 | 0.00919 | -0.11 | 171.273
8.5 | 1.6 | 0.00992 | -0.11 | 161.373
9 | 1.649 | 0.01091 | -0.11 | 151.145
9.5 | 1.691 | 0.012 | -0.111 | 140.894
10 | 1.73 | 0.01319 | -0.111 | 131.142
10.5 | 1.766 | 0.0144 | -0.112 | 122.598
11 | 1.799 | 0.01567 | -0.112 | 114.825
11.5 | 1.805 | 0.03191 | -0.111 | 56.558
12 | 1.833 | 0.03365 | -0.112 | 54.484
12.5 | 1.857 | 0.03534 | -0.113 | 52.557
13 | 1.877 | 0.03711 | -0.114 | 50.577
13.5 | 1.891 | 0.03893 | -0.115 | 48.583
14 | 1.898 | 0.04086 | -0.115 | 46.465
14.5 | 1.9 | 0.043 | -0.116 | 44.18
15 | 1.895 | 0.04507 | -0.117 | 42.048
15.5 | 1.885 | 0.04729 | -0.118 | 39.858
16 | 1.869 | 0.04954 | -0.119 | 37.725
16.5 | 1.848 | 0.05191 | -0.12 | 35.589
17 | 1.821 | 0.05451 | -0.121 | 33.406
17.5 | 1.79 | 0.0571 | -0.121 | 31.342
18 | 1.754 | 0.05974 | -0.122 | 29.362
18.5 | 1.714 | 0.06262 | -0.123 | 27.378
19 | 1.672 | 0.06559 | -0.124 | 25.484
19.5 | 1.626 | 0.06857 | -0.125 | 23.708

## 60. Re 3M Mach 0.10 (2)
BIGFOIL.COM POLAR EXPORT
drgnfly
DRAGONFLY CANARD |  |  |  | Cl Max: | 1.7258 | at alpha= | 9.5 | deg
XFOIL ncrit=9 |  |  |  | L/D Max: | 232.202 | at alpha= | 9 | deg
Re: | 3000000 |  |  | Cd Min: | 0.05996 | at alpha= | 14.5 | deg
Mach: | 0.1 |  |  | Cl=0 at alpha= | -5.3662 | deg
|  |  |  | @ Cl=0.1, Cd= | 0.0085764
|  |  |  | @ Cl=0.4, Cd= | 0.0075843
|  |  |  | @ Cl=0.6, Cd= | 0.0068214
alpha (deg) | Cl | Cd | Cm | Cl/Cd
-17 | -0.7108 | 0.04369 | -0.1466 | -16.2692
-16.5 | -0.6704 | 0.04233 | -0.1473 | -15.8375
-16 | -0.7278 | 0.03147 | -0.1527 | -23.1268
-15.5 | -0.7742 | 0.02516 | -0.1504 | -30.7711
-15 | -0.7873 | 0.02224 | -0.145 | -35.4002
-14.5 | -0.7882 | 0.02025 | -0.1386 | -38.9235
-14 | -0.7644 | 0.01937 | -0.1341 | -39.4631
-13.5 | -0.7465 | 0.01828 | -0.1284 | -40.837
-13 | -0.7199 | 0.01757 | -0.1236 | -40.9732
-12.5 | -0.6837 | 0.01679 | -0.1206 | -40.7207
-12 | -0.6443 | 0.01608 | -0.118 | -40.0684
-11.5 | -0.6043 | 0.0153 | -0.1155 | -39.4967
-11 | -0.5598 | 0.01474 | -0.1135 | -37.9783
-10.5 | -0.5145 | 0.01409 | -0.1118 | -36.5153
-10 | -0.4684 | 0.01342 | -0.1102 | -34.9031
-9.5 | -0.4178 | 0.01303 | -0.1092 | -32.0645
-9 | -0.3778 | 0.01182 | -0.1066 | -31.9628
-8.5 | -0.3282 | 0.01132 | -0.1055 | -28.9929
-8 | -0.2766 | 0.01097 | -0.1047 | -25.2142
-7.5 | -0.2255 | 0.01061 | -0.1038 | -21.2535
-7 | -0.1726 | 0.01024 | -0.1033 | -16.8555
-6.5 | -0.1189 | 0.00993 | -0.1029 | -11.9738
-6 | -0.065 | 0.00963 | -0.1026 | -6.7497
-5.5 | -0.0141 | 0.00914 | -0.1017 | -1.5427
-5 | 0.0386 | 0.0088 | -0.1011 | 4.3864
-4.5 | 0.0925 | 0.0086 | -0.1009 | 10.7558
-4 | 0.1465 | 0.00843 | -0.1006 | 17.3784
-3.5 | 0.2021 | 0.00823 | -0.1007 | 24.5565
-3 | 0.2565 | 0.00798 | -0.1005 | 32.1429
-2.5 | 0.3116 | 0.00778 | -0.1005 | 40.0514
-2 | 0.3671 | 0.00765 | -0.1007 | 47.9869
-1.5 | 0.4222 | 0.00754 | -0.1007 | 55.9947
-1 | 0.4768 | 0.00746 | -0.1007 | 63.9142
-0.5 | 0.5311 | 0.00739 | -0.1007 | 71.8674
0 | 0.5831 | 0.00703 | -0.1003 | 82.9445
0.5 | 0.6301 | 0.00645 | -0.0991 | 97.6899
1 | 0.6775 | 0.00601 | -0.0978 | 112.7288
1.5 | 0.7277 | 0.0058 | -0.0971 | 125.4655
2 | 0.7738 | 0.00557 | -0.0954 | 138.9228
2.5 | 0.8603 | 0.00528 | -0.1027 | 162.9356
3 | 0.9367 | 0.00549 | -0.1077 | 170.6193
3.5 | 0.9942 | 0.00562 | -0.1085 | 176.9039
4 | 1.0671 | 0.00575 | -0.1129 | 185.5826
4.5 | 1.1379 | 0.00588 | -0.1168 | 193.5204
5 | 1.2054 | 0.00604 | -0.1201 | 199.5695
5.5 | 1.2687 | 0.00624 | -0.1226 | 203.3173
6 | 1.3285 | 0.00643 | -0.1242 | 206.6096
6.5 | 1.3972 | 0.00652 | -0.1279 | 214.2945
7 | 1.4653 | 0.00662 | -0.1315 | 221.3444
7.5 | 1.5333 | 0.00677 | -0.1351 | 226.4845
8 | 1.6012 | 0.00697 | -0.1388 | 229.7274
8.5 | 1.6522 | 0.00717 | -0.1388 | 230.4324
9 | 1.6974 | 0.00731 | -0.1375 | 232.2025
9.5 | 1.7258 | 0.00782 | -0.133 | 220.6905
10 | 1.7164 | 0.0087 | -0.1209 | 197.2874
10.5 | 1.6976 | 0.00995 | -0.1078 | 170.6131
11 | 1.6689 | 0.0127 | -0.0959 | 131.4094
11.5 | 1.6333 | 0.01829 | -0.088 | 89.3002
12 | 1.5853 | 0.02526 | -0.08 | 62.7593
12.5 | 1.5482 | 0.03155 | -0.0735 | 49.0713
13 | 1.5012 | 0.03921 | -0.067 | 38.2862
13.5 | 1.4664 | 0.04633 | -0.0621 | 31.6512
14 | 1.4298 | 0.05404 | -0.0577 | 26.4582
14.5 | 1.4168 | 0.05996 | -0.055 | 23.6291

## 61. Re 3M Mach 0.25 (1)
BIGFOIL.COM POLAR EXPORT
drgnfly
DRAGONFLY CANARD |  |  |  | Cl Max: | 1.878 | at alpha= | 13.5 | deg
JavaFoil+Calcfoil stall+Eppler ext transition |  |  |  | L/D Max: | 176.855 | at alpha= | 5.5 | deg
Re: | 3000000 |  |  | Cd Min: | 0.00645 | at alpha= | 1 | deg
Mach: | 0.25 |  |  | Cl=0 at alpha= | -4.9048 | deg
|  |  |  | @ Cl=0.1, Cd= | 0.0075116
|  |  |  | @ Cl=0.4, Cd= | 0.0071457
|  |  |  | @ Cl=0.6, Cd= | 0.0068548
alpha (deg) | Cl | Cd | Cm | Cl/Cd
-18 | -0.246 | 0.16324 | -0.032 | -1.507
-17.5 | -0.294 | 0.1561 | -0.032 | -1.882
-17 | -0.335 | 0.14481 | -0.032 | -2.316
-16.5 | -0.373 | 0.13937 | -0.033 | -2.674
-16 | -0.404 | 0.13055 | -0.033 | -3.093
-15.5 | -0.431 | 0.12476 | -0.033 | -3.455
-15 | -0.454 | 0.11746 | -0.033 | -3.862
-14.5 | -0.471 | 0.11135 | -0.033 | -4.23
-14 | -0.484 | 0.10386 | -0.034 | -4.66
-13.5 | -0.493 | 0.09812 | -0.034 | -5.022
-13 | -0.497 | 0.09073 | -0.035 | -5.475
-12.5 | -0.496 | 0.0849 | -0.035 | -5.843
-12 | -0.49 | 0.07972 | -0.036 | -6.152
-11.5 | -0.48 | 0.07534 | -0.037 | -6.375
-11 | -0.465 | 0.07017 | -0.038 | -6.632
-10.5 | -0.446 | 0.06607 | -0.038 | -6.746
-10 | -0.422 | 0.06187 | -0.039 | -6.818
-9.5 | -0.394 | 0.0577 | -0.041 | -6.827
-9 | -0.362 | 0.05398 | -0.043 | -6.703
-8.5 | -0.33 | 0.04685 | -0.051 | -7.05
-8 | -0.355 | 0.00819 | -0.083 | -43.293
-7.5 | -0.304 | 0.00876 | -0.084 | -34.654
-7 | -0.25 | 0.00846 | -0.085 | -29.488
-6.5 | -0.193 | 0.00832 | -0.086 | -23.205
-6 | -0.134 | 0.00806 | -0.087 | -16.677
-5.5 | -0.074 | 0.00792 | -0.088 | -9.328
-5 | -0.012 | 0.00774 | -0.089 | -1.553
-4.5 | 0.051 | 0.00768 | -0.09 | 6.642
-4 | 0.115 | 0.00746 | -0.091 | 15.385
-3.5 | 0.179 | 0.00742 | -0.092 | 24.181
-3 | 0.244 | 0.0073 | -0.093 | 33.452
-2.5 | 0.31 | 0.00724 | -0.094 | 42.739
-2 | 0.375 | 0.00712 | -0.095 | 52.677
-1.5 | 0.443 | 0.00719 | -0.096 | 61.653
-1 | 0.508 | 0.00711 | -0.097 | 71.42
-0.5 | 0.573 | 0.00707 | -0.098 | 81.025
0 | 0.637 | 0.00656 | -0.099 | 97.145
0.5 | 0.701 | 0.00659 | -0.1 | 106.451
1 | 0.765 | 0.00645 | -0.1 | 118.55
1.5 | 0.829 | 0.00654 | -0.101 | 126.812
2 | 0.892 | 0.00659 | -0.102 | 135.476
2.5 | 0.956 | 0.00667 | -0.103 | 143.211
3 | 1.018 | 0.00675 | -0.104 | 150.943
3.5 | 1.08 | 0.00681 | -0.105 | 158.576
4 | 1.142 | 0.00684 | -0.106 | 166.889
4.5 | 1.203 | 0.00688 | -0.107 | 174.789
5 | 1.263 | 0.00715 | -0.108 | 176.824
5.5 | 1.323 | 0.00748 | -0.108 | 176.855
6 | 1.381 | 0.00787 | -0.109 | 175.43
6.5 | 1.439 | 0.00831 | -0.11 | 173.177
7 | 1.496 | 0.00878 | -0.111 | 170.375
7.5 | 1.551 | 0.00947 | -0.111 | 163.86
8 | 1.605 | 0.01024 | -0.112 | 156.841
8.5 | 1.627 | 0.0112 | -0.112 | 145.35
9 | 1.678 | 0.01226 | -0.112 | 136.888
9.5 | 1.72 | 0.01351 | -0.113 | 127.341
10 | 1.759 | 0.01475 | -0.114 | 119.288
10.5 | 1.794 | 0.01597 | -0.114 | 112.35
11 | 1.825 | 0.01735 | -0.115 | 105.219
11.5 | 1.83 | 0.03467 | -0.114 | 52.779
12 | 1.852 | 0.03658 | -0.115 | 50.627
12.5 | 1.868 | 0.03851 | -0.116 | 48.502
13 | 1.876 | 0.04056 | -0.116 | 46.26
13.5 | 1.878 | 0.04267 | -0.117 | 44.003
14 | 1.868 | 0.04488 | -0.118 | 41.612
14.5 | 1.848 | 0.04721 | -0.119 | 39.147
15 | 1.819 | 0.04976 | -0.12 | 36.561
15.5 | 1.78 | 0.05237 | -0.121 | 33.988
16 | 1.732 | 0.05524 | -0.122 | 31.352
16.5 | 1.674 | 0.05815 | -0.123 | 28.782
17 | 1.607 | 0.06119 | -0.123 | 26.26
17.5 | 1.532 | 0.06462 | -0.124 | 23.702
18 | 1.448 | 0.06821 | -0.125 | 21.235
18.5 | 1.358 | 0.07191 | -0.126 | 18.891

## 62. Re 3M Mach 0.25 (2)
BIGFOIL.COM POLAR EXPORT
drgnfly
DRAGONFLY CANARD |  |  |  | Cl Max: | 1.766 | at alpha= | 9.5 | deg
XFOIL ncrit=9 |  |  |  | L/D Max: | 223.895 | at alpha= | 8.5 | deg
Re: | 3000000 |  |  | Cd Min: | 0.14721 | at alpha= | -16.5 | deg
Mach: | 0.25 |  |  | Cl=0 at alpha= | -5.4195 | deg
|  |  |  | @ Cl=0.1, Cd= | 0.0088399
|  |  |  | @ Cl=0.4, Cd= | 0.0077663
|  |  |  | @ Cl=0.6, Cd= | 0.0072393
alpha (deg) | Cl | Cd | Cm | Cl/Cd
-16.5 | -0.0539 | 0.14721 | -0.1002 | -0.36614
-16 | -0.035 | 0.14212 | -0.1032 | -0.24627
-15.5 | -0.0164 | 0.13695 | -0.1062 | -0.11975
-15 | -0.0074 | 0.12949 | -0.1095 | -0.057147
-14.5 | -0.004 | 0.12085 | -0.113 | -0.033099
-13.5 | -0.4749 | 0.03501 | -0.1585 | -13.5647
-13 | -0.5035 | 0.02889 | -0.1593 | -17.4282
-12.5 | -0.5341 | 0.02476 | -0.1538 | -21.5711
-12 | -0.5232 | 0.02317 | -0.1482 | -22.5809
-11.5 | -0.536 | 0.02087 | -0.1385 | -25.6828
-11 | -0.5124 | 0.01959 | -0.1331 | -26.1562
-10.5 | -0.4832 | 0.01808 | -0.1286 | -26.7257
-10 | -0.4534 | 0.0163 | -0.124 | -27.816
-9.5 | -0.4113 | 0.0152 | -0.121 | -27.0592
-9 | -0.3677 | 0.01412 | -0.1182 | -26.0411
-8.5 | -0.3193 | 0.01337 | -0.116 | -23.8818
-8 | -0.2793 | 0.01194 | -0.1127 | -23.392
-7.5 | -0.2265 | 0.01137 | -0.1113 | -19.9208
-7 | -0.1721 | 0.01091 | -0.1102 | -15.7745
-6.5 | -0.118 | 0.01045 | -0.1091 | -11.2919
-6 | -0.0632 | 0.01005 | -0.1082 | -6.2886
-5.5 | -0.0082 | 0.0097 | -0.1074 | -0.84536
-5 | 0.0427 | 0.00914 | -0.1059 | 4.6718
-4.5 | 0.0977 | 0.00885 | -0.1052 | 11.0395
-4 | 0.1546 | 0.0086 | -0.1049 | 17.9767
-3.5 | 0.2115 | 0.00837 | -0.1046 | 25.2688
-3 | 0.2691 | 0.00821 | -0.1046 | 32.7771
-2.5 | 0.3242 | 0.00791 | -0.1041 | 40.9861
-2 | 0.3809 | 0.00779 | -0.104 | 48.896
-1.5 | 0.4373 | 0.00772 | -0.1039 | 56.6451
-1 | 0.4935 | 0.0076 | -0.1037 | 64.9342
-0.5 | 0.5512 | 0.00749 | -0.1039 | 73.5915
0 | 0.6057 | 0.00721 | -0.1036 | 84.0083
0.5 | 0.6544 | 0.00667 | -0.1023 | 98.1109
1 | 0.7014 | 0.00618 | -0.1006 | 113.4951
1.5 | 0.752 | 0.00599 | -0.0996 | 125.5426
2 | 0.7987 | 0.00584 | -0.0977 | 136.7637
2.5 | 0.888 | 0.00546 | -0.105 | 162.6374
3 | 0.9707 | 0.00564 | -0.1109 | 172.1099
3.5 | 1.0307 | 0.0058 | -0.1117 | 177.7069
4 | 1.1064 | 0.00596 | -0.1162 | 185.6376
4.5 | 1.1795 | 0.00615 | -0.1201 | 191.7886
5 | 1.2481 | 0.00638 | -0.1231 | 195.627
5.5 | 1.3132 | 0.00655 | -0.1253 | 200.4885
6 | 1.3812 | 0.00669 | -0.1281 | 206.4574
6.5 | 1.4524 | 0.00682 | -0.1317 | 212.9619
7 | 1.5226 | 0.00699 | -0.135 | 217.8255
7.5 | 1.5927 | 0.00723 | -0.1384 | 220.2905
8 | 1.6554 | 0.00745 | -0.1402 | 222.2013
8.5 | 1.7016 | 0.0076 | -0.1384 | 223.8947
9 | 1.742 | 0.00784 | -0.1354 | 222.1939
9.5 | 1.766 | 0.00819 | -0.1292 | 215.6288
10 | 1.7635 | 0.00888 | -0.1181 | 198.5923
10.5 | 1.7375 | 0.01085 | -0.1047 | 160.1382
11 | 1.6935 | 0.01584 | -0.0937 | 106.9129
11.5 | 1.6413 | 0.02291 | -0.085 | 71.6412
12 | 1.5924 | 0.02969 | -0.0768 | 53.6342
12.5 | 1.5514 | 0.03653 | -0.0702 | 42.4692
13 | 1.5039 | 0.04433 | -0.064 | 33.9251
13.5 | 1.4628 | 0.05214 | -0.0589 | 28.0552
14 | 1.428 | 0.05981 | -0.0548 | 23.8756
14.5 | 1.4075 | 0.06656 | -0.0519 | 21.1463

## 63. Re 3M Mach 0.50 (1)
BIGFOIL.COM POLAR EXPORT
drgnfly
DRAGONFLY CANARD |  |  |  | Cl Max: | 1.872 | at alpha= | 10 | deg
JavaFoil+Calcfoil stall+Eppler ext transition |  |  |  | L/D Max: | 136.88 | at alpha= | 4.5 | deg
Re: | 3000000 |  |  | Cd Min: | 0.00733 | at alpha= | -3 | deg
Mach: | 0.5 |  |  | Cl=0 at alpha= | -4.9044 | deg
|  |  |  | @ Cl=0.1, Cd= | 0.008103
|  |  |  | @ Cl=0.4, Cd= | 0.0081373
|  |  |  | @ Cl=0.6, Cd= | 0.0081619
alpha (deg) | Cl | Cd | Cm | Cl/Cd
-20 | -0.867 | 0.17135 | -0.041 | -5.061
-19.5 | -0.839 | 0.16628 | -0.041 | -5.046
-19 | -0.811 | 0.16129 | -0.042 | -5.029
-18.5 | -0.783 | 0.1542 | -0.042 | -5.078
-18 | -0.753 | 0.15088 | -0.041 | -4.993
-17.5 | -0.725 | 0.14594 | -0.042 | -4.969
-17 | -0.697 | 0.14159 | -0.042 | -4.922
-16.5 | -0.668 | 0.1355 | -0.042 | -4.93
-16 | -0.639 | 0.13117 | -0.042 | -4.873
-15.5 | -0.611 | 0.12548 | -0.042 | -4.867
-15 | -0.581 | 0.12054 | -0.041 | -4.824
-14.5 | -0.553 | 0.1054 | -0.042 | -5.248
-14 | -0.525 | 0.09531 | -0.042 | -5.505
-13.5 | -0.495 | 0.10444 | -0.041 | -4.743
-13 | -0.467 | 0.09175 | -0.042 | -5.089
-12.5 | -0.438 | 0.08376 | -0.043 | -5.234
-12 | -0.41 | 0.07661 | -0.044 | -5.351
-11.5 | -0.38 | 0.08132 | -0.042 | -4.679
-11 | -0.352 | 0.07426 | -0.042 | -4.737
-10.5 | -0.323 | 0.06706 | -0.043 | -4.818
-10 | -0.294 | 0.06232 | -0.044 | -4.724
-9.5 | -0.265 | 0.06572 | -0.042 | -4.035
-9 | -0.236 | 0.05909 | -0.042 | -4.001
-8.5 | -0.208 | 0.05428 | -0.043 | -3.825
-8 | -0.179 | 0.05358 | -0.043 | -3.336
-7.5 | -0.15 | 0.04944 | -0.043 | -3.031
-7 | -0.121 | 0.04812 | -0.043 | -2.515
-6.5 | -0.139 | 0.04623 | -0.043 | -3.007
-6 | -0.107 | 0.0423 | -0.046 | -2.54
-5.5 | -0.062 | 0.03913 | -0.048 | -1.584
-5 | -0.013 | 0.00833 | -0.099 | -1.54
-4.5 | 0.055 | 0.00816 | -0.1 | 6.775
-4 | 0.126 | 0.00807 | -0.101 | 15.595
-3.5 | 0.198 | 0.00747 | -0.102 | 26.483
-3 | 0.271 | 0.00733 | -0.103 | 36.945
-2.5 | 0.344 | 0.00816 | -0.104 | 42.161
-2 | 0.418 | 0.00813 | -0.105 | 51.355
-1.5 | 0.495 | 0.00813 | -0.106 | 60.9
-1 | 0.568 | 0.00814 | -0.107 | 69.771
-0.5 | 0.641 | 0.00819 | -0.108 | 78.171
0 | 0.706 | 0.0083 | -0.109 | 84.998
0.5 | 0.776 | 0.00842 | -0.11 | 92.176
1 | 0.845 | 0.00749 | -0.111 | 112.799
1.5 | 0.914 | 0.0077 | -0.112 | 118.735
2 | 0.981 | 0.00796 | -0.112 | 123.347
2.5 | 1.048 | 0.00823 | -0.113 | 127.4
3 | 1.114 | 0.00855 | -0.114 | 130.291
3.5 | 1.179 | 0.00888 | -0.114 | 132.822
4 | 1.243 | 0.0092 | -0.115 | 135.168
4.5 | 1.307 | 0.00955 | -0.116 | 136.88
5 | 1.37 | 0.01025 | -0.116 | 133.703
5.5 | 1.434 | 0.01098 | -0.117 | 130.541
6 | 1.497 | 0.01172 | -0.118 | 127.763
6.5 | 1.561 | 0.01256 | -0.118 | 124.252
7 | 1.624 | 0.01352 | -0.119 | 120.178
7.5 | 1.688 | 0.01451 | -0.12 | 116.3
8 | 1.751 | 0.01579 | -0.121 | 110.891
8.5 | 1.756 | 0.01717 | -0.122 | 102.263
9 | 1.813 | 0.01872 | -0.122 | 96.863
9.5 | 1.851 | 0.02035 | -0.123 | 90.971
10 | 1.872 | 0.02211 | -0.124 | 84.691
10.5 | 1.857 | 0.0454 | -0.123 | 40.897
11 | 1.825 | 0.0485 | -0.124 | 37.626
11.5 | 1.723 | 0.05218 | -0.125 | 33.026
12 | 1.096 | 0.05644 | -0.126 | 19.426
12.5 | 1.127 | 0.06068 | -0.127 | 18.568
13 | 1.157 | 0.06386 | -0.128 | 18.116
13.5 | 1.187 | 0.0684 | -0.129 | 17.351
14 | 1.216 | 0.07254 | -0.13 | 16.768
14.5 | 1.246 | 0.07615 | -0.131 | 16.363
15 | 1.123 | 0.11796 | -0.073 | 9.523

## 64. Re 3M Mach 0.50 (2)
BIGFOIL.COM POLAR EXPORT
drgnfly
DRAGONFLY CANARD |  |  |  | Cl Max: | 1.7134 | at alpha= | 9.5 | deg
XFOIL ncrit=9 |  |  |  | L/D Max: | 177.38 | at alpha= | 5.5 | deg
Re: | 3000000 |  |  | Cd Min: | 0.20906 | at alpha= | -20 | deg
Mach: | 0.5 |  |  | Cl=0 at alpha= | -16.7617 | deg
|  |  |  | @ Cl=0.1, Cd= | 0.13212
|  |  |  | @ Cl=0.4, Cd= | 0.0087307
|  |  |  | @ Cl=0.6, Cd= | 0.0082016
alpha (deg) | Cl | Cd | Cm | Cl/Cd
-20 | -0.1443 | 0.20906 | -0.0814 | -0.69023
-19.5 | -0.1183 | 0.20384 | -0.0857 | -0.58036
-19 | -0.0966 | 0.19676 | -0.0899 | -0.49095
-18.5 | -0.0755 | 0.18945 | -0.094 | -0.39852
-18 | -0.058 | 0.18097 | -0.098 | -0.3205
-17.5 | -0.0335 | 0.17536 | -0.102 | -0.19104
-17 | -0.0102 | 0.16935 | -0.1058 | -0.06023
-16.5 | 0.0112 | 0.16285 | -0.1096 | 0.068775
-16 | 0.0302 | 0.15568 | -0.1133 | 0.19399
-15.5 | 0.0479 | 0.14834 | -0.117 | 0.32291
-15 | 0.0649 | 0.14117 | -0.1205 | 0.45973
-14.5 | 0.0898 | 0.13609 | -0.1239 | 0.65986
-14 | 0.1073 | 0.12927 | -0.1273 | 0.83005
-13.5 | 0.12 | 0.12165 | -0.1309 | 0.98644
-13 | 0.1433 | 0.11665 | -0.1339 | 1.2285
-12.5 | 0.1595 | 0.1103 | -0.137 | 1.4461
-12 | 0.1735 | 0.10373 | -0.1401 | 1.6726
-11.5 | 0.1849 | 0.09692 | -0.1433 | 1.9078
-11 | 0.188 | 0.08882 | -0.1467 | 2.1166
-10.5 | 0.2051 | 0.08381 | -0.1493 | 2.4472
-10 | 0.2095 | 0.07693 | -0.1523 | 2.7233
-9.5 | 0.2126 | 0.07031 | -0.1552 | 3.0238
-9 | 0.2105 | 0.06341 | -0.1581 | 3.3197
-8.5 | 0.1955 | 0.05538 | -0.1615 | 3.5302
-8 | 0.1632 | 0.04484 | -0.168 | 3.6396
-7.5 | 0.11 | 0.03515 | -0.1717 | 3.1294
-7 | 0.0528 | 0.02928 | -0.1617 | 1.8033
-6.5 | 0.0111 | 0.02199 | -0.1517 | 0.50477
-6 | 0.0166 | 0.01777 | -0.1438 | 0.93416
-5.5 | 0.0445 | 0.01458 | -0.1375 | 3.0521
-5 | 0.088 | 0.01228 | -0.1326 | 7.1661
-4.5 | 0.1417 | 0.01095 | -0.129 | 12.9406
-4 | 0.196 | 0.00996 | -0.1256 | 19.6787
-3.5 | 0.2554 | 0.00951 | -0.1232 | 26.8559
-3 | 0.3178 | 0.00912 | -0.1215 | 34.8465
-2.5 | 0.3814 | 0.00883 | -0.1203 | 43.1937
-2 | 0.4432 | 0.0085 | -0.1189 | 52.1412
-1.5 | 0.507 | 0.00833 | -0.118 | 60.8643
-1 | 0.5705 | 0.00824 | -0.1172 | 69.2354
-0.5 | 0.632 | 0.00816 | -0.1162 | 77.451
0 | 0.6927 | 0.00817 | -0.1151 | 84.7858
0.5 | 0.752 | 0.00792 | -0.1139 | 94.9495
1 | 0.8009 | 0.00733 | -0.1109 | 109.2633
1.5 | 0.8494 | 0.00694 | -0.1078 | 122.3919
2.5 | 0.9268 | 0.00651 | -0.0969 | 142.3656
3 | 1.1079 | 0.0069 | -0.1214 | 160.5652
3.5 | 1.187 | 0.0072 | -0.1243 | 164.8611
4 | 1.2734 | 0.0075 | -0.1286 | 169.7867
5 | 1.4308 | 0.00812 | -0.134 | 176.2069
5.5 | 1.5095 | 0.00851 | -0.1368 | 177.3796
6 | 1.5647 | 0.00896 | -0.1349 | 174.6317
6.5 | 1.5968 | 0.00942 | -0.1286 | 169.5117
7 | 1.6287 | 0.01012 | -0.1227 | 160.9387
7.5 | 1.6534 | 0.01137 | -0.1165 | 145.4178
8 | 1.6761 | 0.01333 | -0.1113 | 125.7389
8.5 | 1.7061 | 0.01544 | -0.1076 | 110.4987
9 | 1.7032 | 0.01906 | -0.1009 | 89.3599
9.5 | 1.7134 | 0.02213 | -0.0956 | 77.4243
10 | 1.6977 | 0.02645 | -0.0884 | 64.1853
10.5 | 1.6751 | 0.03147 | -0.0813 | 53.2285
11 | 1.6587 | 0.03649 | -0.0752 | 45.4563
11.5 | 1.6405 | 0.04186 | -0.0696 | 39.1902
12 | 1.604 | 0.04861 | -0.0634 | 32.9973
12.5 | 1.5767 | 0.0551 | -0.0583 | 28.6152
13 | 1.5334 | 0.06304 | -0.0532 | 24.3242
13.5 | 1.497 | 0.07094 | -0.0491 | 21.1023
14 | 1.4541 | 0.07975 | -0.0455 | 18.2332
14.5 | 1.4212 | 0.08819 | -0.043 | 16.1152

## 65. Re 4M Mach 0.00 (1)
BIGFOIL.COM POLAR EXPORT
drgnfly
DRAGONFLY CANARD |  |  |  | Cl Max: | 1.908 | at alpha= | 14.5 | deg
JavaFoil+Calcfoil stall+Eppler ext transition |  |  |  | L/D Max: | 196.038 | at alpha= | 6 | deg
Re: | 4000000 |  |  | Cd Min: | 0.00514 | at alpha= | 1.5 | deg
Mach: | 0 |  |  | Cl=0 at alpha= | -4.9032 | deg
|  |  |  | @ Cl=0.1, Cd= | 0.0070993
|  |  |  | @ Cl=0.4, Cd= | 0.006712
|  |  |  | @ Cl=0.6, Cd= | 0.0066314
alpha (deg) | Cl | Cd | Cm | Cl/Cd
-20 | -0.595 | 0.16807 | -0.031 | -3.54
-19.5 | -0.606 | 0.16108 | -0.031 | -3.765
-19 | -0.617 | 0.15271 | -0.031 | -4.041
-18.5 | -0.626 | 0.14728 | -0.032 | -4.249
-18 | -0.633 | 0.13827 | -0.032 | -4.577
-17.5 | -0.639 | 0.13267 | -0.032 | -4.816
-17 | -0.643 | 0.12545 | -0.033 | -5.128
-16.5 | -0.646 | 0.12025 | -0.033 | -5.371
-16 | -0.645 | 0.11459 | -0.034 | -5.632
-15.5 | -0.643 | 0.10881 | -0.034 | -5.909
-15 | -0.638 | 0.10263 | -0.035 | -6.215
-14.5 | -0.63 | 0.09726 | -0.036 | -6.476
-14 | -0.619 | 0.09195 | -0.036 | -6.734
-13.5 | -0.607 | 0.08659 | -0.037 | -7.005
-13 | -0.592 | 0.08094 | -0.039 | -7.314
-12.5 | -0.574 | 0.0763 | -0.04 | -7.52
-12 | -0.554 | 0.07067 | -0.043 | -7.843
-11.5 | -0.533 | 0.06449 | -0.046 | -8.259
-11 | -0.508 | 0.05934 | -0.048 | -8.554
-10.5 | -0.547 | 0.01636 | -0.071 | -33.451
-10 | -0.54 | 0.01049 | -0.077 | -51.455
-9.5 | -0.499 | 0.00828 | -0.078 | -60.195
-9 | -0.453 | 0.00878 | -0.079 | -51.581
-8.5 | -0.405 | 0.00851 | -0.079 | -47.57
-8 | -0.354 | 0.00828 | -0.08 | -42.767
-7.5 | -0.301 | 0.00813 | -0.081 | -37.043
-7 | -0.246 | 0.00788 | -0.082 | -31.256
-6.5 | -0.19 | 0.0077 | -0.083 | -24.622
-6 | -0.131 | 0.00758 | -0.084 | -17.352
-5.5 | -0.072 | 0.00743 | -0.085 | -9.705
-5 | -0.012 | 0.00728 | -0.086 | -1.609
-4.5 | 0.05 | 0.00718 | -0.087 | 6.912
-4 | 0.112 | 0.00708 | -0.088 | 15.759
-3.5 | 0.174 | 0.00699 | -0.089 | 24.906
-3 | 0.237 | 0.00691 | -0.09 | 34.314
-2.5 | 0.3 | 0.00679 | -0.091 | 44.175
-2 | 0.363 | 0.00674 | -0.092 | 53.947
-1.5 | 0.429 | 0.00669 | -0.093 | 64.119
-1 | 0.492 | 0.00666 | -0.094 | 73.885
-0.5 | 0.555 | 0.00666 | -0.095 | 83.335
0 | 0.618 | 0.00662 | -0.096 | 93.37
0.5 | 0.681 | 0.00662 | -0.097 | 102.835
1 | 0.744 | 0.00562 | -0.098 | 132.455
1.5 | 0.805 | 0.00514 | -0.099 | 156.683
2 | 0.867 | 0.00517 | -0.099 | 167.553
2.5 | 0.928 | 0.0052 | -0.1 | 178.502
3 | 0.99 | 0.00628 | -0.101 | 157.729
3.5 | 1.051 | 0.00633 | -0.102 | 166.129
4 | 1.112 | 0.00638 | -0.103 | 174.209
4.5 | 1.172 | 0.00642 | -0.104 | 182.692
5 | 1.232 | 0.00638 | -0.105 | 193.213
5.5 | 1.291 | 0.00662 | -0.106 | 195.095
6 | 1.349 | 0.00688 | -0.107 | 196.038
6.5 | 1.406 | 0.00726 | -0.107 | 193.811
7 | 1.462 | 0.00769 | -0.108 | 190.276
7.5 | 1.518 | 0.00817 | -0.109 | 185.642
8 | 1.571 | 0.00886 | -0.109 | 177.375
8.5 | 1.596 | 0.00968 | -0.11 | 164.777
9 | 1.644 | 0.01064 | -0.11 | 154.617
9.5 | 1.687 | 0.01164 | -0.111 | 144.881
10 | 1.726 | 0.0128 | -0.111 | 134.855
10.5 | 1.762 | 0.01397 | -0.112 | 126.104
11 | 1.796 | 0.01522 | -0.112 | 117.988
11.5 | 1.803 | 0.03002 | -0.111 | 60.044
12 | 1.832 | 0.03162 | -0.112 | 57.939
12.5 | 1.857 | 0.0332 | -0.113 | 55.937
13 | 1.878 | 0.03488 | -0.113 | 53.848
13.5 | 1.894 | 0.03659 | -0.114 | 51.76
14 | 1.904 | 0.03845 | -0.115 | 49.514
14.5 | 1.908 | 0.04035 | -0.116 | 47.279
15 | 1.906 | 0.04235 | -0.117 | 45.005
15.5 | 1.899 | 0.04432 | -0.118 | 42.847
16 | 1.887 | 0.04643 | -0.119 | 40.64
16.5 | 1.87 | 0.04876 | -0.119 | 38.35
17 | 1.848 | 0.05108 | -0.12 | 36.183
17.5 | 1.822 | 0.05354 | -0.121 | 34.028
18 | 1.792 | 0.05607 | -0.122 | 31.951
18.5 | 1.757 | 0.0588 | -0.123 | 29.885
19 | 1.72 | 0.06129 | -0.124 | 28.063
19.5 | 1.68 | 0.06421 | -0.124 | 26.162

## 66. Re 4M Mach 0.00 (2)
BIGFOIL.COM POLAR EXPORT
drgnfly
DRAGONFLY CANARD |  |  |  | Cl Max: | 1.6995 | at alpha= | 9.5 | deg
XFOIL ncrit=9 |  |  |  | L/D Max: | 253.67 | at alpha= | 8.5 | deg
Re: | 4000000 |  |  | Cd Min: | 0.05964 | at alpha= | 14.5 | deg
Mach: | 0 |  |  | Cl=0 at alpha= | -5.3409 | deg
|  |  |  | @ Cl=0.1, Cd= | 0.0078463
|  |  |  | @ Cl=0.4, Cd= | 0.0071041
|  |  |  | @ Cl=0.6, Cd= | 0.0064684
alpha (deg) | Cl | Cd | Cm | Cl/Cd
-19.5 | -0.8706 | 0.05224 | -0.1406 | -16.6654
-19 | -0.9266 | 0.03941 | -0.1491 | -23.5118
-18.5 | -0.9425 | 0.03296 | -0.152 | -28.5953
-18 | -0.9582 | 0.0278 | -0.1524 | -34.4676
-17.5 | -0.9455 | 0.02542 | -0.1512 | -37.1951
-17 | -0.9538 | 0.0224 | -0.1475 | -42.5804
-16.5 | -0.924 | 0.02154 | -0.1453 | -42.8969
-16 | -0.9124 | 0.02006 | -0.1408 | -45.4835
-15.5 | -0.8884 | 0.01917 | -0.137 | -46.3432
-15 | -0.8588 | 0.01855 | -0.1335 | -46.2965
-14.5 | -0.844 | 0.01737 | -0.1276 | -48.5895
-14 | -0.8214 | 0.01666 | -0.1223 | -49.3037
-13.5 | -0.8018 | 0.01524 | -0.1169 | -52.6115
-13 | -0.7662 | 0.01437 | -0.1138 | -53.3194
-12.5 | -0.7244 | 0.01374 | -0.1117 | -52.722
-12 | -0.6797 | 0.01324 | -0.1099 | -51.3369
-11.5 | -0.6327 | 0.01275 | -0.1086 | -49.6235
-11 | -0.5837 | 0.01234 | -0.1075 | -47.3015
-10.5 | -0.5351 | 0.01187 | -0.1064 | -45.08
-10 | -0.4862 | 0.01141 | -0.1053 | -42.6117
-9.5 | -0.4349 | 0.01111 | -0.1046 | -39.1449
-9 | -0.3835 | 0.01081 | -0.1039 | -35.4764
-8.5 | -0.3315 | 0.0105 | -0.1033 | -31.5714
-8 | -0.285 | 0.00972 | -0.1018 | -29.321
-7.5 | -0.2327 | 0.00935 | -0.1012 | -24.8877
-7 | -0.1791 | 0.00908 | -0.1009 | -19.7247
-6.5 | -0.1251 | 0.00885 | -0.1007 | -14.1356
-6 | -0.0714 | 0.00863 | -0.1005 | -8.2735
-5.5 | -0.0175 | 0.00844 | -0.1003 | -2.0735
-5 | 0.0375 | 0.00827 | -0.1003 | 4.5345
-4.5 | 0.0902 | 0.00788 | -0.0998 | 11.4467
-4 | 0.1454 | 0.00769 | -0.0999 | 18.9077
-3.5 | 0.2008 | 0.00753 | -0.1 | 26.6667
-3 | 0.2563 | 0.00741 | -0.1002 | 34.5884
-2.5 | 0.3109 | 0.00726 | -0.1002 | 42.8237
-2 | 0.3654 | 0.00716 | -0.1002 | 51.0335
-1.5 | 0.4211 | 0.00707 | -0.1005 | 59.5615
-1 | 0.477 | 0.00694 | -0.1008 | 68.732
-0.5 | 0.533 | 0.00684 | -0.1012 | 77.924
0 | 0.5861 | 0.00659 | -0.1011 | 88.9378
1 | 0.6821 | 0.00575 | -0.099 | 118.6261
1.5 | 0.7307 | 0.00555 | -0.0981 | 131.6577
2 | 0.7813 | 0.00535 | -0.0975 | 146.0374
2.5 | 0.8224 | 0.00499 | -0.0948 | 164.8096
3 | 0.9144 | 0.00483 | -0.1034 | 189.3168
3.5 | 0.9888 | 0.00499 | -0.1081 | 198.1563
4 | 1.0442 | 0.00515 | -0.1086 | 202.7573
4.5 | 1.1127 | 0.00533 | -0.1122 | 208.7617
5 | 1.1805 | 0.00547 | -0.1157 | 215.8135
5.5 | 1.2468 | 0.00557 | -0.1188 | 223.842
6 | 1.3103 | 0.00569 | -0.1213 | 230.2812
6.5 | 1.3678 | 0.00584 | -0.1226 | 234.2123
7 | 1.4292 | 0.00602 | -0.1248 | 237.4086
7.5 | 1.4941 | 0.00621 | -0.128 | 240.5958
8 | 1.5627 | 0.0063 | -0.1319 | 248.0476
8.5 | 1.6311 | 0.00643 | -0.1358 | 253.6703
9 | 1.6991 | 0.00688 | -0.14 | 246.9622
9.5 | 1.6995 | 0.00816 | -0.1302 | 208.2721
10 | 1.6694 | 0.00922 | -0.1141 | 181.0629
10.5 | 1.6479 | 0.0109 | -0.1015 | 151.1835
11 | 1.6175 | 0.01463 | -0.0913 | 110.5605
11.5 | 1.5755 | 0.0212 | -0.0837 | 74.316
12 | 1.5237 | 0.02847 | -0.0757 | 53.5195
12.5 | 1.4981 | 0.03423 | -0.0705 | 43.7657
13 | 1.4631 | 0.04116 | -0.0652 | 35.5466
13.5 | 1.4357 | 0.04784 | -0.0609 | 30.0105
14 | 1.4096 | 0.05473 | -0.0572 | 25.7555
14.5 | 1.4078 | 0.05964 | -0.0552 | 23.605

## 67. Re 4M Mach 0.10 (1)
BIGFOIL.COM POLAR EXPORT
drgnfly
DRAGONFLY CANARD |  |  |  | Cl Max: | 1.902 | at alpha= | 14.5 | deg
JavaFoil+Calcfoil stall+Eppler ext transition |  |  |  | L/D Max: | 194.74 | at alpha= | 6 | deg
Re: | 4000000 |  |  | Cd Min: | 0.00512 | at alpha= | 1 | deg
Mach: | 0.1 |  |  | Cl=0 at alpha= | -4.9032 | deg
|  |  |  | @ Cl=0.1, Cd= | 0.0070694
|  |  |  | @ Cl=0.4, Cd= | 0.0067635
|  |  |  | @ Cl=0.6, Cd= | 0.00665
alpha (deg) | Cl | Cd | Cm | Cl/Cd
-20 | -0.547 | 0.17399 | -0.03 | -3.145
-19.5 | -0.562 | 0.1632 | -0.031 | -3.441
-19 | -0.575 | 0.15548 | -0.031 | -3.699
-18.5 | -0.587 | 0.14957 | -0.031 | -3.922
-18 | -0.597 | 0.14093 | -0.032 | -4.236
-17.5 | -0.606 | 0.1341 | -0.032 | -4.518
-17 | -0.613 | 0.12779 | -0.033 | -4.799
-16.5 | -0.619 | 0.1215 | -0.033 | -5.094
-16 | -0.621 | 0.11623 | -0.033 | -5.345
-15.5 | -0.622 | 0.11043 | -0.034 | -5.628
-15 | -0.619 | 0.10394 | -0.034 | -5.956
-14.5 | -0.613 | 0.09891 | -0.035 | -6.203
-14 | -0.605 | 0.09318 | -0.036 | -6.496
-13.5 | -0.594 | 0.08801 | -0.036 | -6.754
-13 | -0.581 | 0.08251 | -0.038 | -7.046
-12.5 | -0.565 | 0.07789 | -0.039 | -7.252
-12 | -0.547 | 0.07237 | -0.041 | -7.555
-11.5 | -0.526 | 0.06665 | -0.044 | -7.89
-11 | -0.501 | 0.06243 | -0.045 | -8.023
-10.5 | -0.479 | 0.05386 | -0.051 | -8.884
-10 | -0.536 | 0.0108 | -0.077 | -49.591
-9.5 | -0.497 | 0.00836 | -0.078 | -59.451
-9 | -0.453 | 0.00885 | -0.079 | -51.187
-8.5 | -0.405 | 0.00858 | -0.08 | -47.163
-8 | -0.354 | 0.00835 | -0.081 | -42.433
-7.5 | -0.302 | 0.00813 | -0.082 | -37.107
-7 | -0.247 | 0.00795 | -0.083 | -31.052
-6.5 | -0.19 | 0.00774 | -0.083 | -24.583
-6 | -0.132 | 0.00758 | -0.084 | -17.409
-5.5 | -0.072 | 0.00742 | -0.085 | -9.766
-5 | -0.012 | 0.00733 | -0.086 | -1.605
-4.5 | 0.05 | 0.00715 | -0.087 | 6.97
-4 | 0.112 | 0.00705 | -0.088 | 15.902
-3.5 | 0.175 | 0.00696 | -0.089 | 25.14
-3 | 0.238 | 0.00692 | -0.09 | 34.425
-2.5 | 0.302 | 0.00684 | -0.091 | 44.066
-2 | 0.365 | 0.00679 | -0.092 | 53.816
-1.5 | 0.431 | 0.00674 | -0.093 | 64.001
-1 | 0.494 | 0.00668 | -0.094 | 74.062
-0.5 | 0.558 | 0.00667 | -0.095 | 83.603
0 | 0.621 | 0.00664 | -0.096 | 93.605
0.5 | 0.685 | 0.00665 | -0.097 | 102.983
1 | 0.748 | 0.00512 | -0.098 | 145.922
1.5 | 0.809 | 0.00518 | -0.099 | 156.305
2 | 0.871 | 0.00521 | -0.1 | 167.102
2.5 | 0.933 | 0.00625 | -0.101 | 149.367
3 | 0.994 | 0.00631 | -0.102 | 157.669
3.5 | 1.056 | 0.00637 | -0.103 | 165.665
4 | 1.117 | 0.00642 | -0.104 | 173.926
4.5 | 1.177 | 0.00647 | -0.105 | 182.093
5 | 1.237 | 0.00643 | -0.106 | 192.332
5.5 | 1.296 | 0.00668 | -0.106 | 193.97
6 | 1.355 | 0.00696 | -0.107 | 194.74
6.5 | 1.412 | 0.00735 | -0.108 | 192.063
7 | 1.468 | 0.00778 | -0.109 | 188.626
7.5 | 1.523 | 0.00832 | -0.109 | 183.197
8 | 1.577 | 0.00901 | -0.11 | 174.895
8.5 | 1.601 | 0.0099 | -0.11 | 161.737
9 | 1.65 | 0.01088 | -0.111 | 151.594
9.5 | 1.693 | 0.01189 | -0.111 | 142.309
10 | 1.731 | 0.01306 | -0.111 | 132.511
10.5 | 1.767 | 0.01425 | -0.112 | 123.978
11 | 1.801 | 0.0155 | -0.113 | 116.137
11.5 | 1.808 | 0.03044 | -0.111 | 59.376
12 | 1.836 | 0.03211 | -0.112 | 57.185
12.5 | 1.86 | 0.03373 | -0.113 | 55.156
13 | 1.88 | 0.03544 | -0.114 | 53.041
13.5 | 1.894 | 0.0372 | -0.115 | 50.909
14 | 1.901 | 0.03907 | -0.116 | 48.66
14.5 | 1.902 | 0.04112 | -0.117 | 46.266
15 | 1.898 | 0.0431 | -0.117 | 44.031
15.5 | 1.887 | 0.04514 | -0.118 | 41.818
16 | 1.871 | 0.04732 | -0.119 | 39.545
16.5 | 1.85 | 0.0497 | -0.12 | 37.222
17 | 1.823 | 0.05205 | -0.121 | 35.028
17.5 | 1.792 | 0.05464 | -0.122 | 32.796
18 | 1.756 | 0.05715 | -0.122 | 30.73
18.5 | 1.717 | 0.06001 | -0.123 | 28.606
19 | 1.674 | 0.06281 | -0.124 | 26.645
19.5 | 1.628 | 0.06564 | -0.125 | 24.798

## 68. Re 4M Mach 0.10 (2)
BIGFOIL.COM POLAR EXPORT
drgnfly
DRAGONFLY CANARD |  |  |  | Cl Max: | 1.7127 | at alpha= | 9.5 | deg
XFOIL ncrit=9 |  |  |  | L/D Max: | 252.831 | at alpha= | 8.5 | deg
Re: | 4000000 |  |  | Cd Min: | 0.06099 | at alpha= | 14.5 | deg
Mach: | 0.1 |  |  | Cl=0 at alpha= | -5.3432 | deg
|  |  |  | @ Cl=0.1, Cd= | 0.007887
|  |  |  | @ Cl=0.4, Cd= | 0.007127
|  |  |  | @ Cl=0.6, Cd= | 0.0065425
alpha (deg) | Cl | Cd | Cm | Cl/Cd
-18.5 | -0.8318 | 0.0466 | -0.1466 | -17.8498
-18 | -0.895 | 0.03419 | -0.1541 | -26.1772
-17.5 | -0.893 | 0.03 | -0.155 | -29.7667
-17 | -0.9174 | 0.02503 | -0.1534 | -36.652
-16.5 | -0.8901 | 0.02378 | -0.1516 | -37.4306
-16 | -0.8869 | 0.02165 | -0.1474 | -40.9654
-15.5 | -0.8668 | 0.02049 | -0.1436 | -42.3036
-15 | -0.8414 | 0.01962 | -0.1397 | -42.8848
-14.5 | -0.832 | 0.01816 | -0.1334 | -45.815
-14 | -0.7999 | 0.01762 | -0.1295 | -45.3973
-13.5 | -0.7845 | 0.01654 | -0.123 | -47.4305
-13 | -0.7618 | 0.0151 | -0.118 | -50.4503
-12.5 | -0.725 | 0.0142 | -0.1148 | -51.0563
-12 | -0.6812 | 0.01361 | -0.1127 | -50.0514
-11.5 | -0.6347 | 0.01306 | -0.1111 | -48.5988
-11 | -0.5855 | 0.01262 | -0.1098 | -46.3946
-10.5 | -0.537 | 0.01212 | -0.1085 | -44.3069
-10 | -0.4883 | 0.01161 | -0.1071 | -42.0586
-9.5 | -0.437 | 0.01127 | -0.1063 | -38.7755
-9 | -0.3856 | 0.01094 | -0.1054 | -35.2468
-8.5 | -0.333 | 0.01061 | -0.1047 | -31.3855
-8 | -0.2856 | 0.00987 | -0.1032 | -28.9362
-7.5 | -0.2337 | 0.00944 | -0.1024 | -24.7564
-7 | -0.1798 | 0.00915 | -0.102 | -19.6503
-6.5 | -0.1255 | 0.00892 | -0.1017 | -14.0695
-6 | -0.0715 | 0.00868 | -0.1014 | -8.2373
-5.5 | -0.0174 | 0.00849 | -0.1011 | -2.0495
-5 | 0.0381 | 0.0083 | -0.1011 | 4.5904
-4.5 | 0.0913 | 0.00792 | -0.1006 | 11.5278
-4 | 0.1467 | 0.00771 | -0.1006 | 19.0272
-3.5 | 0.2024 | 0.00755 | -0.1007 | 26.8079
-3 | 0.2581 | 0.00743 | -0.1009 | 34.7376
-2.5 | 0.3131 | 0.00729 | -0.1008 | 42.9492
-2 | 0.3677 | 0.00719 | -0.1008 | 51.1405
-1.5 | 0.4241 | 0.00708 | -0.1011 | 59.9011
-1 | 0.4804 | 0.00696 | -0.1014 | 69.023
-0.5 | 0.5367 | 0.00686 | -0.1018 | 78.2362
0 | 0.5901 | 0.00662 | -0.1016 | 89.139
0.5 | 0.6399 | 0.00623 | -0.1009 | 102.7127
1 | 0.6864 | 0.00579 | -0.0995 | 118.5492
1.5 | 0.7353 | 0.00558 | -0.0985 | 131.7742
2 | 0.7865 | 0.00537 | -0.098 | 146.4618
2.5 | 0.8277 | 0.00501 | -0.0953 | 165.2096
3 | 0.9209 | 0.00485 | -0.104 | 189.8763
3.5 | 0.9953 | 0.00502 | -0.1087 | 198.2669
4.5 | 1.12 | 0.00538 | -0.1128 | 208.1784
5 | 1.1888 | 0.0055 | -0.1163 | 216.1455
5.5 | 1.2555 | 0.0056 | -0.1194 | 224.1964
6 | 1.3193 | 0.00573 | -0.1219 | 230.2443
6.5 | 1.3757 | 0.0059 | -0.1229 | 233.1695
7 | 1.4394 | 0.00609 | -0.1255 | 236.3547
7.5 | 1.5052 | 0.00625 | -0.1287 | 240.832
8 | 1.5745 | 0.00636 | -0.1326 | 247.5629
8.5 | 1.6434 | 0.0065 | -0.1365 | 252.8308
9 | 1.712 | 0.00695 | -0.1406 | 246.3309
9.5 | 1.7127 | 0.00813 | -0.1307 | 210.6642
10 | 1.6776 | 0.00926 | -0.1136 | 181.1663
10.5 | 1.6531 | 0.01114 | -0.1007 | 148.3932
11 | 1.6215 | 0.01527 | -0.091 | 106.1886
12.5 | 1.4991 | 0.03513 | -0.07 | 42.6729
13.5 | 1.4345 | 0.04899 | -0.0604 | 29.2815
14 | 1.4089 | 0.05583 | -0.0567 | 25.2355
14.5 | 1.4051 | 0.06099 | -0.0546 | 23.0382

## 69. Re 4M Mach 0.25 (1)
BIGFOIL.COM POLAR EXPORT
drgnfly
DRAGONFLY CANARD |  |  |  | Cl Max: | 1.88 | at alpha= | 13.5 | deg
JavaFoil+Calcfoil stall+Eppler ext transition |  |  |  | L/D Max: | 186.406 | at alpha= | 5.5 | deg
Re: | 4000000 |  |  | Cd Min: | 0.00523 | at alpha= | 1 | deg
Mach: | 0.25 |  |  | Cl=0 at alpha= | -4.9048 | deg
|  |  |  | @ Cl=0.1, Cd= | 0.0072134
|  |  |  | @ Cl=0.4, Cd= | 0.006829
|  |  |  | @ Cl=0.6, Cd= | 0.0067595
alpha (deg) | Cl | Cd | Cm | Cl/Cd
-18 | -0.246 | 0.15912 | -0.032 | -1.547
-17.5 | -0.294 | 0.15106 | -0.033 | -1.946
-17 | -0.336 | 0.1417 | -0.033 | -2.368
-16.5 | -0.373 | 0.13466 | -0.033 | -2.768
-16 | -0.404 | 0.12704 | -0.033 | -3.179
-15.5 | -0.431 | 0.12079 | -0.033 | -3.57
-15 | -0.454 | 0.11334 | -0.033 | -4.004
-14.5 | -0.471 | 0.10695 | -0.034 | -4.406
-14 | -0.484 | 0.10252 | -0.034 | -4.724
-13.5 | -0.493 | 0.09586 | -0.035 | -5.142
-13 | -0.497 | 0.08918 | -0.035 | -5.573
-12.5 | -0.496 | 0.08404 | -0.036 | -5.907
-12 | -0.491 | 0.07877 | -0.037 | -6.232
-11.5 | -0.481 | 0.07358 | -0.038 | -6.533
-11 | -0.466 | 0.06916 | -0.038 | -6.734
-10.5 | -0.447 | 0.0644 | -0.04 | -6.933
-10 | -0.423 | 0.05999 | -0.042 | -7.057
-9.5 | -0.398 | 0.05369 | -0.048 | -7.408
-9 | -0.376 | 0.04116 | -0.059 | -9.127
-8.5 | -0.403 | 0.00811 | -0.082 | -49.603
-8 | -0.355 | 0.00862 | -0.083 | -41.149
-7.5 | -0.304 | 0.00835 | -0.084 | -36.349
-7 | -0.25 | 0.0081 | -0.085 | -30.796
-6.5 | -0.193 | 0.0079 | -0.086 | -24.423
-6 | -0.134 | 0.00771 | -0.087 | -17.414
-5.5 | -0.074 | 0.00754 | -0.088 | -9.795
-5 | -0.012 | 0.00743 | -0.089 | -1.618
-4.5 | 0.051 | 0.00729 | -0.09 | 6.999
-4 | 0.115 | 0.00719 | -0.091 | 15.964
-3.5 | 0.179 | 0.00709 | -0.092 | 25.289
-3 | 0.244 | 0.00698 | -0.093 | 35.006
-2.5 | 0.31 | 0.00694 | -0.094 | 44.589
-2 | 0.375 | 0.00684 | -0.095 | 54.848
-1.5 | 0.443 | 0.00681 | -0.096 | 65.082
-1 | 0.508 | 0.00683 | -0.097 | 74.381
-0.5 | 0.573 | 0.00678 | -0.098 | 84.481
0 | 0.639 | 0.00673 | -0.099 | 94.849
0.5 | 0.702 | 0.00629 | -0.1 | 111.535
1 | 0.766 | 0.00523 | -0.101 | 146.613
1.5 | 0.83 | 0.00628 | -0.102 | 132.07
2 | 0.893 | 0.00639 | -0.103 | 139.856
2.5 | 0.957 | 0.00646 | -0.103 | 148.173
3 | 1.02 | 0.00654 | -0.104 | 156.014
3.5 | 1.082 | 0.00661 | -0.105 | 163.646
4 | 1.145 | 0.0067 | -0.106 | 170.795
4.5 | 1.206 | 0.0068 | -0.107 | 177.423
5 | 1.266 | 0.00681 | -0.108 | 186.033
5.5 | 1.326 | 0.00711 | -0.109 | 186.406
6 | 1.385 | 0.00746 | -0.11 | 185.568
6.5 | 1.442 | 0.00795 | -0.11 | 181.466
7 | 1.499 | 0.00849 | -0.111 | 176.664
7.5 | 1.554 | 0.0092 | -0.111 | 168.923
8 | 1.607 | 0.01005 | -0.112 | 159.94
8.5 | 1.628 | 0.01114 | -0.112 | 146.19
9 | 1.679 | 0.01224 | -0.113 | 137.172
9.5 | 1.722 | 0.01334 | -0.113 | 129.071
10 | 1.761 | 0.01458 | -0.114 | 120.732
10.5 | 1.796 | 0.01587 | -0.114 | 113.154
11 | 1.827 | 0.01716 | -0.115 | 106.443
11.5 | 1.833 | 0.03309 | -0.114 | 55.372
12 | 1.855 | 0.03493 | -0.115 | 53.095
12.5 | 1.87 | 0.03678 | -0.116 | 50.849
13 | 1.879 | 0.03874 | -0.117 | 48.502
13.5 | 1.88 | 0.04075 | -0.118 | 46.133
14 | 1.87 | 0.04289 | -0.118 | 43.607
14.5 | 1.85 | 0.04516 | -0.119 | 40.975
15 | 1.821 | 0.04755 | -0.12 | 38.305
15.5 | 1.782 | 0.05017 | -0.121 | 35.525
16 | 1.734 | 0.05275 | -0.122 | 32.867
16.5 | 1.676 | 0.05568 | -0.123 | 30.098
17 | 1.609 | 0.05858 | -0.124 | 27.465
17.5 | 1.533 | 0.06165 | -0.124 | 24.869
18 | 1.45 | 0.06517 | -0.125 | 22.252
18.5 | 1.36 | 0.0688 | -0.126 | 19.769

## 70. Re 4M Mach 0.25 (2)
BIGFOIL.COM POLAR EXPORT
drgnfly
DRAGONFLY CANARD |  |  |  | Cl Max: | 1.7759 | at alpha= | 9.5 | deg
XFOIL ncrit=9 |  |  |  | L/D Max: | 246.302 | at alpha= | 8.5 | deg
Re: | 4000000 |  |  | Cd Min: | 0.15157 | at alpha= | -17 | deg
Mach: | 0.25 |  |  | Cl=0 at alpha= | -5.3669 | deg
|  |  |  | @ Cl=0.1, Cd= | 0.0081819
|  |  |  | @ Cl=0.4, Cd= | 0.0072343
|  |  |  | @ Cl=0.6, Cd= | 0.0068274
alpha (deg) | Cl | Cd | Cm | Cl/Cd
-17 | -0.0699 | 0.15157 | -0.0984 | -0.46117
-16.5 | -0.0672 | 0.14219 | -0.1022 | -0.47261
-16 | -0.0453 | 0.13785 | -0.1052 | -0.32862
-15.5 | -0.0308 | 0.1318 | -0.1084 | -0.23369
-14.5 | -0.5414 | 0.03859 | -0.1587 | -14.0295
-14 | -0.5639 | 0.03134 | -0.1624 | -17.993
-13.5 | -0.6055 | 0.0256 | -0.16 | -23.6523
-13 | -0.6171 | 0.02281 | -0.1538 | -27.0539
-12.5 | -0.6257 | 0.02045 | -0.1455 | -30.5966
-12 | -0.6327 | 0.01841 | -0.1357 | -34.3672
-11.5 | -0.6198 | 0.01618 | -0.1288 | -38.3066
-11 | -0.5789 | 0.0152 | -0.1253 | -38.0855
-10.5 | -0.5336 | 0.01439 | -0.1224 | -37.0813
-10 | -0.4897 | 0.01343 | -0.1194 | -36.4631
-9.5 | -0.4403 | 0.0128 | -0.1171 | -34.3984
-9 | -0.391 | 0.01204 | -0.1149 | -32.4751
-8.5 | -0.3391 | 0.01142 | -0.1132 | -29.6935
-8 | -0.2852 | 0.01094 | -0.1118 | -26.0695
-7.5 | -0.2339 | 0.01028 | -0.1101 | -22.7529
-7 | -0.1827 | 0.00964 | -0.1084 | -18.9523
-6.5 | -0.1271 | 0.00932 | -0.1076 | -13.6373
-6 | -0.0717 | 0.00905 | -0.1067 | -7.9227
-5.5 | -0.0152 | 0.00873 | -0.1062 | -1.7411
-5 | 0.0419 | 0.00847 | -0.1058 | 4.9469
-4.5 | 0.0986 | 0.00819 | -0.1053 | 12.0391
-4 | 0.1541 | 0.00787 | -0.1048 | 19.5807
-3.5 | 0.2113 | 0.00769 | -0.1046 | 27.4772
-3 | 0.2685 | 0.00757 | -0.1045 | 35.469
-2.5 | 0.3254 | 0.00747 | -0.1043 | 43.5609
-2 | 0.3827 | 0.00727 | -0.1043 | 52.641
-1.5 | 0.4409 | 0.00715 | -0.1045 | 61.6643
-1 | 0.499 | 0.00705 | -0.1048 | 70.7801
-0.5 | 0.5568 | 0.00696 | -0.105 | 80
0 | 0.6122 | 0.00679 | -0.1048 | 90.162
0.5 | 0.6633 | 0.00646 | -0.1039 | 102.678
1 | 0.7107 | 0.006 | -0.1023 | 118.45
1.5 | 0.762 | 0.00569 | -0.1015 | 133.9192
2 | 0.8146 | 0.0055 | -0.1008 | 148.1091
2.5 | 0.8576 | 0.00518 | -0.098 | 165.5598
3 | 0.9557 | 0.00502 | -0.1074 | 190.3785
3.5 | 1.0309 | 0.00523 | -0.1117 | 197.1128
4 | 1.0892 | 0.00544 | -0.1123 | 200.2206
4.5 | 1.1627 | 0.00556 | -0.1163 | 209.1187
5 | 1.2344 | 0.00569 | -0.1199 | 216.942
5.5 | 1.3033 | 0.00583 | -0.1228 | 223.5506
6 | 1.3677 | 0.00601 | -0.1249 | 227.5707
6.5 | 1.427 | 0.00625 | -0.1259 | 228.32
7 | 1.4967 | 0.00642 | -0.1291 | 233.1308
7.5 | 1.5673 | 0.00655 | -0.1325 | 239.2824
8 | 1.6397 | 0.00671 | -0.1363 | 244.3666
8.5 | 1.7118 | 0.00695 | -0.1401 | 246.3022
9 | 1.7708 | 0.00723 | -0.1411 | 244.9239
9.5 | 1.7759 | 0.00807 | -0.1314 | 220.062
10 | 1.7381 | 0.00932 | -0.1138 | 186.4914
10.5 | 1.6951 | 0.01239 | -0.0992 | 136.8119
11 | 1.6511 | 0.01854 | -0.0903 | 89.0561
11.5 | 1.5908 | 0.02601 | -0.0808 | 61.1611
12 | 1.5377 | 0.03335 | -0.0728 | 46.1079
12.5 | 1.5076 | 0.03965 | -0.0674 | 38.0227
13 | 1.463 | 0.04749 | -0.0617 | 30.8065
13.5 | 1.4329 | 0.05452 | -0.0575 | 26.2821
14 | 1.4052 | 0.06173 | -0.0539 | 22.7636
14.5 | 1.3947 | 0.06769 | -0.0516 | 20.6042

## 71. Re 4M Mach 0.50 (1)
BIGFOIL.COM POLAR EXPORT
drgnfly
DRAGONFLY CANARD |  |  |  | Cl Max: | 1.874 | at alpha= | 10 | deg
JavaFoil+Calcfoil stall+Eppler ext transition |  |  |  | L/D Max: | 142.742 | at alpha= | 5 | deg
Re: | 4000000 |  |  | Cd Min: | 0.00694 | at alpha= | -2.5 | deg
Mach: | 0.5 |  |  | Cl=0 at alpha= | -4.9044 | deg
|  |  |  | @ Cl=0.1, Cd= | 0.0077349
|  |  |  | @ Cl=0.4, Cd= | 0.0075832
|  |  |  | @ Cl=0.6, Cd= | 0.0077819
alpha (deg) | Cl | Cd | Cm | Cl/Cd
-20 | -0.867 | 0.16375 | -0.041 | -5.297
-19.5 | -0.839 | 0.15897 | -0.042 | -5.28
-19 | -0.811 | 0.15323 | -0.042 | -5.295
-18.5 | -0.783 | 0.14925 | -0.042 | -5.248
-18 | -0.754 | 0.14583 | -0.042 | -5.168
-17.5 | -0.725 | 0.13945 | -0.042 | -5.201
-17 | -0.697 | 0.1351 | -0.042 | -5.16
-16.5 | -0.668 | 0.13191 | -0.042 | -5.067
-16 | -0.639 | 0.11818 | -0.042 | -5.411
-15.5 | -0.611 | 0.108 | -0.043 | -5.662
-15 | -0.582 | 0.11474 | -0.042 | -5.071
-14.5 | -0.554 | 0.10246 | -0.043 | -5.405
-14 | -0.526 | 0.0929 | -0.045 | -5.666
-13.5 | -0.496 | 0.10286 | -0.042 | -4.819
-13 | -0.467 | 0.08833 | -0.043 | -5.289
-12.5 | -0.439 | 0.08147 | -0.045 | -5.393
-12 | -0.412 | 0.07389 | -0.048 | -5.582
-11.5 | -0.381 | 0.07998 | -0.042 | -4.759
-11 | -0.352 | 0.07185 | -0.042 | -4.897
-10.5 | -0.323 | 0.06599 | -0.044 | -4.899
-10 | -0.296 | 0.06044 | -0.048 | -4.892
-9.5 | -0.265 | 0.06058 | -0.043 | -4.382
-9 | -0.237 | 0.05708 | -0.044 | -4.145
-8.5 | -0.208 | 0.05322 | -0.044 | -3.904
-8 | -0.179 | 0.05221 | -0.044 | -3.425
-7.5 | -0.15 | 0.04842 | -0.044 | -3.097
-7 | -0.121 | 0.04725 | -0.044 | -2.562
-6.5 | -0.139 | 0.04502 | -0.044 | -3.09
-6 | -0.108 | 0.04154 | -0.047 | -2.589
-5.5 | -0.063 | 0.03658 | -0.057 | -1.712
-5 | -0.013 | 0.008 | -0.099 | -1.604
-4.5 | 0.055 | 0.00783 | -0.1 | 7.067
-4 | 0.126 | 0.00768 | -0.101 | 16.392
-3.5 | 0.198 | 0.00759 | -0.102 | 26.065
-3 | 0.271 | 0.00702 | -0.103 | 38.541
-2.5 | 0.344 | 0.00694 | -0.104 | 49.598
-2 | 0.418 | 0.00779 | -0.105 | 53.65
-1.5 | 0.495 | 0.00777 | -0.106 | 63.709
-1 | 0.568 | 0.00776 | -0.107 | 73.189
-0.5 | 0.641 | 0.00781 | -0.108 | 82.058
0 | 0.707 | 0.00789 | -0.109 | 89.709
0.5 | 0.778 | 0.00799 | -0.11 | 97.342
1 | 0.848 | 0.00712 | -0.111 | 118.979
1.5 | 0.917 | 0.00733 | -0.112 | 124.988
2 | 0.985 | 0.00757 | -0.113 | 130.055
2.5 | 1.053 | 0.00781 | -0.114 | 134.815
3 | 1.119 | 0.00808 | -0.114 | 138.587
3.5 | 1.185 | 0.0084 | -0.115 | 141.103
4 | 1.249 | 0.00882 | -0.116 | 141.635
4.5 | 1.313 | 0.00927 | -0.116 | 141.636
5 | 1.376 | 0.00964 | -0.117 | 142.742
5.5 | 1.439 | 0.01035 | -0.117 | 139.078
6 | 1.501 | 0.01123 | -0.118 | 133.693
6.5 | 1.564 | 0.0121 | -0.119 | 129.311
7 | 1.626 | 0.01319 | -0.119 | 123.293
7.5 | 1.689 | 0.01433 | -0.12 | 117.904
8 | 1.752 | 0.01569 | -0.121 | 111.633
8.5 | 1.757 | 0.01706 | -0.122 | 103.027
9 | 1.815 | 0.01845 | -0.123 | 98.342
9.5 | 1.853 | 0.02013 | -0.123 | 92.045
10 | 1.874 | 0.02186 | -0.124 | 85.71
10.5 | 1.859 | 0.04344 | -0.124 | 42.791
11 | 1.827 | 0.04645 | -0.125 | 39.331
11.5 | 1.725 | 0.04994 | -0.126 | 34.549
12 | 1.098 | 0.05398 | -0.127 | 20.335
12.5 | 1.128 | 0.058 | -0.128 | 19.446
13 | 1.158 | 0.06109 | -0.128 | 18.957
13.5 | 1.188 | 0.06525 | -0.129 | 18.204
14 | 1.218 | 0.07037 | -0.13 | 17.301
14.5 | 1.247 | 0.07284 | -0.131 | 17.125
15 | 1.276 | 0.07806 | -0.132 | 16.352

## 72. Re 4M Mach 0.50 (2)
BIGFOIL.COM POLAR EXPORT
drgnfly
DRAGONFLY CANARD |  |  |  | Cl Max: | 1.7997 | at alpha= | 9 | deg
XFOIL ncrit=9 |  |  |  | L/D Max: | 202.073 | at alpha= | 6.5 | deg
Re: | 4000000 |  |  | Cd Min: | 0.20878 | at alpha= | -20 | deg
Mach: | 0.5 |  |  | Cl=0 at alpha= | -5.8446 | deg
|  |  |  | @ Cl=0.1, Cd= | 0.12857
|  |  |  | @ Cl=0.4, Cd= | 0.0080014
|  |  |  | @ Cl=0.6, Cd= | 0.0076209
alpha (deg) | Cl | Cd | Cm | Cl/Cd
-20 | -0.1411 | 0.20878 | -0.0824 | -0.67583
-19.5 | -0.1202 | 0.20113 | -0.0868 | -0.59762
-19 | -0.0993 | 0.19377 | -0.0911 | -0.51246
-18.5 | -0.0729 | 0.18845 | -0.0953 | -0.38684
-18 | -0.0522 | 0.18119 | -0.0994 | -0.2881
-17.5 | -0.0311 | 0.1743 | -0.1034 | -0.17843
-17 | -0.0144 | 0.1662 | -0.1073 | -0.086643
-16.5 | 0.0062 | 0.15954 | -0.1111 | 0.038862
-16 | 0.0281 | 0.15334 | -0.1148 | 0.18325
-15.5 | 0.0509 | 0.14742 | -0.1185 | 0.34527
-15 | 0.0669 | 0.13999 | -0.1221 | 0.47789
-14.5 | 0.0823 | 0.1326 | -0.1258 | 0.62066
-14 | 0.1056 | 0.12729 | -0.1291 | 0.8296
-13.5 | 0.125 | 0.12121 | -0.1324 | 1.0313
-13 | 0.1363 | 0.11348 | -0.1359 | 1.2011
-12.5 | 0.1491 | 0.10663 | -0.1393 | 1.3983
-12 | 0.1664 | 0.10078 | -0.1424 | 1.6511
-11.5 | 0.1818 | 0.0948 | -0.1454 | 1.9177
-11 | 0.1928 | 0.08833 | -0.1485 | 2.1827
-10.5 | 0.1971 | 0.08102 | -0.1517 | 2.4327
-10 | 0.1952 | 0.07345 | -0.155 | 2.6576
-9.5 | 0.1813 | 0.06498 | -0.1588 | 2.7901
-9 | 0.1707 | 0.05746 | -0.1622 | 2.9708
-8.5 | 0.1541 | 0.04933 | -0.1663 | 3.1239
-8 | 0.1154 | 0.03788 | -0.1756 | 3.0465
-7.5 | 0.076 | 0.03227 | -0.1713 | 2.3551
-7 | 0.0334 | 0.0272 | -0.1613 | 1.2279
-6.5 | 0.0061 | 0.02096 | -0.1519 | 0.29103
-6 | -0.011 | 0.0147 | -0.1411 | -0.7483
-5.5 | 0.0244 | 0.01204 | -0.1351 | 2.0266
-5 | 0.0781 | 0.01078 | -0.1313 | 7.2449
-4.5 | 0.1341 | 0.0098 | -0.1279 | 13.6837
-4 | 0.1949 | 0.00914 | -0.1255 | 21.3239
-3.5 | 0.2559 | 0.0086 | -0.1233 | 29.7558
-3 | 0.3198 | 0.00827 | -0.1219 | 38.6699
-2.5 | 0.3845 | 0.00804 | -0.1208 | 47.8234
-2 | 0.4488 | 0.00788 | -0.1198 | 56.9543
-1.5 | 0.5113 | 0.00775 | -0.1187 | 65.9742
-1 | 0.5762 | 0.00765 | -0.1182 | 75.3203
-0.5 | 0.6417 | 0.00757 | -0.118 | 84.7688
0 | 0.7065 | 0.0075 | -0.1176 | 94.2
0.5 | 0.768 | 0.00734 | -0.1168 | 104.6322
1 | 0.8212 | 0.00692 | -0.1146 | 118.6705
1.5 | 0.8685 | 0.00649 | -0.1112 | 133.8213
2 | 0.9201 | 0.00643 | -0.1086 | 143.0949
2.5 | 0.9685 | 0.00621 | -0.1051 | 155.9581
3 | 1.101 | 0.006 | -0.1194 | 183.5
3.5 | 1.1812 | 0.00628 | -0.1224 | 188.0892
4 | 1.2647 | 0.00658 | -0.1261 | 192.2036
4.5 | 1.346 | 0.00693 | -0.1294 | 194.228
5 | 1.4102 | 0.0073 | -0.129 | 193.1781
5.5 | 1.4953 | 0.00755 | -0.1328 | 198.053
6 | 1.5768 | 0.00783 | -0.1357 | 201.3793
6.5 | 1.657 | 0.0082 | -0.1384 | 202.0732
7 | 1.6941 | 0.00877 | -0.1329 | 193.1699
7.5 | 1.7232 | 0.00948 | -0.1263 | 181.7722
8 | 1.7585 | 0.01036 | -0.1211 | 169.7394
8.5 | 1.7832 | 0.01209 | -0.1155 | 147.4938
9 | 1.7997 | 0.01486 | -0.1104 | 121.1104
9.5 | 1.781 | 0.0193 | -0.1022 | 92.2798
10 | 1.788 | 0.02243 | -0.0963 | 79.7147
10.5 | 1.7381 | 0.0284 | -0.0863 | 61.2007
11 | 1.6955 | 0.03461 | -0.078 | 48.9887
11.5 | 1.6499 | 0.04144 | -0.0704 | 39.8142
12 | 1.601 | 0.04888 | -0.0635 | 32.7537
12.5 | 1.5632 | 0.05606 | -0.058 | 27.8844
13 | 1.5179 | 0.06419 | -0.0529 | 23.647
14 | 1.4325 | 0.08152 | -0.0453 | 17.5724

## 73. Re 5M Mach 0.00 (1)
BIGFOIL.COM POLAR EXPORT
drgnfly
DRAGONFLY CANARD |  |  |  | Cl Max: | 1.91 | at alpha= | 14.5 | deg
JavaFoil+Calcfoil stall+Eppler ext transition |  |  |  | L/D Max: | 209.245 | at alpha= | 3 | deg
Re: | 5000000 |  |  | Cd Min: | 0.00473 | at alpha= | 3 | deg
Mach: | 0 |  |  | Cl=0 at alpha= | -4.9032 | deg
|  |  |  | @ Cl=0.1, Cd= | 0.0068794
|  |  |  | @ Cl=0.4, Cd= | 0.006492
|  |  |  | @ Cl=0.6, Cd= | 0.0064214
alpha (deg) | Cl | Cd | Cm | Cl/Cd
-20 | -0.595 | 0.16679 | -0.031 | -3.568
-19.5 | -0.607 | 0.15712 | -0.031 | -3.862
-19 | -0.617 | 0.15094 | -0.032 | -4.091
-18.5 | -0.626 | 0.14428 | -0.032 | -4.339
-18 | -0.633 | 0.13705 | -0.033 | -4.622
-17.5 | -0.639 | 0.13067 | -0.033 | -4.894
-17 | -0.644 | 0.12422 | -0.034 | -5.184
-16.5 | -0.646 | 0.11849 | -0.034 | -5.456
-16 | -0.646 | 0.11221 | -0.035 | -5.758
-15.5 | -0.644 | 0.10674 | -0.035 | -6.03
-15 | -0.639 | 0.10058 | -0.036 | -6.353
-14.5 | -0.631 | 0.09497 | -0.037 | -6.647
-14 | -0.621 | 0.08937 | -0.039 | -6.951
-13.5 | -0.609 | 0.08391 | -0.04 | -7.257
-13 | -0.595 | 0.07786 | -0.042 | -7.639
-12.5 | -0.577 | 0.07299 | -0.043 | -7.902
-12 | -0.559 | 0.06619 | -0.046 | -8.442
-11.5 | -0.546 | 0.05283 | -0.054 | -10.343
-11 | -0.562 | 0.02375 | -0.067 | -23.682
-10.5 | -0.578 | 0.01064 | -0.076 | -54.322
-10 | -0.541 | 0.00826 | -0.077 | -65.525
-9.5 | -0.499 | 0.00881 | -0.078 | -56.674
-9 | -0.453 | 0.00848 | -0.079 | -53.406
-8.5 | -0.405 | 0.00822 | -0.079 | -49.206
-8 | -0.354 | 0.00798 | -0.08 | -44.366
-7.5 | -0.301 | 0.00782 | -0.081 | -38.496
-7 | -0.246 | 0.00764 | -0.082 | -32.221
-6.5 | -0.19 | 0.00746 | -0.083 | -25.426
-6 | -0.132 | 0.0073 | -0.084 | -18.013
-5.5 | -0.072 | 0.00721 | -0.085 | -10.012
-5 | -0.012 | 0.00705 | -0.086 | -1.661
-4.5 | 0.05 | 0.00696 | -0.087 | 7.128
-4 | 0.112 | 0.00686 | -0.088 | 16.262
-3.5 | 0.174 | 0.00673 | -0.089 | 25.876
-3 | 0.237 | 0.00665 | -0.09 | 35.609
-2.5 | 0.3 | 0.00657 | -0.091 | 45.656
-2 | 0.363 | 0.00652 | -0.092 | 55.757
-1.5 | 0.429 | 0.00647 | -0.093 | 66.287
-1 | 0.492 | 0.0064 | -0.094 | 76.834
-0.5 | 0.555 | 0.00645 | -0.095 | 85.955
0 | 0.618 | 0.00641 | -0.096 | 96.41
0.5 | 0.681 | 0.00639 | -0.097 | 106.579
1 | 0.744 | 0.00543 | -0.098 | 136.941
1.5 | 0.807 | 0.00549 | -0.099 | 146.96
2 | 0.867 | 0.00505 | -0.1 | 171.719
2.5 | 0.929 | 0.0051 | -0.101 | 182.222
3 | 0.991 | 0.00473 | -0.101 | 209.245
3.5 | 1.052 | 0.00623 | -0.102 | 168.906
4 | 1.113 | 0.00634 | -0.103 | 175.568
4.5 | 1.173 | 0.00644 | -0.104 | 182.169
5 | 1.233 | 0.00649 | -0.105 | 189.843
5.5 | 1.292 | 0.00646 | -0.106 | 199.953
6 | 1.35 | 0.00677 | -0.107 | 199.322
6.5 | 1.407 | 0.00713 | -0.108 | 197.357
7 | 1.463 | 0.00765 | -0.108 | 191.06
7.5 | 1.517 | 0.00824 | -0.109 | 184.013
8 | 1.57 | 0.00896 | -0.109 | 175.116
8.5 | 1.595 | 0.00976 | -0.11 | 163.388
9 | 1.645 | 0.01065 | -0.11 | 154.436
9.5 | 1.687 | 0.01168 | -0.111 | 144.46
10 | 1.726 | 0.01279 | -0.111 | 135.005
10.5 | 1.763 | 0.01394 | -0.112 | 126.468
11 | 1.796 | 0.01522 | -0.112 | 117.986
11.5 | 1.805 | 0.02892 | -0.111 | 62.421
12 | 1.834 | 0.03048 | -0.112 | 60.178
12.5 | 1.86 | 0.03204 | -0.113 | 58.042
13 | 1.88 | 0.03361 | -0.114 | 55.94
13.5 | 1.897 | 0.03532 | -0.115 | 53.702
14 | 1.906 | 0.03706 | -0.115 | 51.43
14.5 | 1.91 | 0.03893 | -0.116 | 49.056
15 | 1.908 | 0.04084 | -0.117 | 46.717
15.5 | 1.901 | 0.04284 | -0.118 | 44.387
16 | 1.889 | 0.04482 | -0.119 | 42.15
16.5 | 1.872 | 0.04707 | -0.12 | 39.775
17 | 1.85 | 0.0492 | -0.12 | 37.601
17.5 | 1.824 | 0.05167 | -0.121 | 35.298
18 | 1.793 | 0.05411 | -0.122 | 33.142
18.5 | 1.759 | 0.05668 | -0.123 | 31.032
19 | 1.722 | 0.05914 | -0.124 | 29.116
19.5 | 1.682 | 0.06207 | -0.125 | 27.091

## 74. Re 5M Mach 0.00 (2)
BIGFOIL.COM POLAR EXPORT
drgnfly
DRAGONFLY CANARD |  |  |  | Cl Max: | 1.6742 | at alpha= | 9 | deg
XFOIL ncrit=9 |  |  |  | L/D Max: | 263.169 | at alpha= | 8 | deg
Re: | 5000000 |  |  | Cd Min: | 0.05528 | at alpha= | 14 | deg
Mach: | 0 |  |  | Cl=0 at alpha= | -5.3225 | deg
|  |  |  | @ Cl=0.1, Cd= | 0.0075073
|  |  |  | @ Cl=0.4, Cd= | 0.0067264
|  |  |  | @ Cl=0.6, Cd= | 0.0063053
alpha (deg) | Cl | Cd | Cm | Cl/Cd
-20 | -1.0385 | 0.03767 | -0.1511 | -27.5684
-19.5 | -1.0513 | 0.03182 | -0.1535 | -33.039
-19 | -1.0532 | 0.02777 | -0.1537 | -37.9258
-18.5 | -1.0519 | 0.02465 | -0.1523 | -42.6734
-18 | -1.0469 | 0.02228 | -0.1495 | -46.9883
-17.5 | -1.029 | 0.02085 | -0.1465 | -49.3525
-17 | -1.0213 | 0.0192 | -0.1417 | -53.1927
-16.5 | -0.9929 | 0.01849 | -0.1385 | -53.6993
-16 | -0.9742 | 0.01747 | -0.1336 | -55.7642
-15.5 | -0.9469 | 0.01677 | -0.1295 | -56.4639
-15 | -0.9179 | 0.01615 | -0.1253 | -56.8359
-14.5 | -0.8953 | 0.01543 | -0.1199 | -58.0233
-14 | -0.855 | 0.01496 | -0.1175 | -57.1524
-13.5 | -0.8158 | 0.01435 | -0.115 | -56.8502
-13 | -0.7737 | 0.01381 | -0.1128 | -56.0246
-12.5 | -0.7362 | 0.01287 | -0.11 | -57.2028
-12 | -0.693 | 0.01217 | -0.108 | -56.9433
-11.5 | -0.6463 | 0.01162 | -0.1065 | -55.6196
-11 | -0.5966 | 0.01125 | -0.1055 | -53.0311
-10.5 | -0.5468 | 0.01087 | -0.1045 | -50.3036
-10 | -0.4967 | 0.0105 | -0.1036 | -47.3048
-9.5 | -0.4448 | 0.01021 | -0.103 | -43.5651
-9 | -0.3924 | 0.00989 | -0.1024 | -39.6764
-8.5 | -0.3394 | 0.00958 | -0.102 | -35.428
-8 | -0.2859 | 0.00932 | -0.1017 | -30.676
-7.5 | -0.2349 | 0.00888 | -0.1009 | -26.4527
-7 | -0.1832 | 0.00851 | -0.1002 | -21.5276
-6.5 | -0.1293 | 0.0083 | -0.1 | -15.5783
-6 | -0.0748 | 0.00809 | -0.0999 | -9.246
-5.5 | -0.0197 | 0.00788 | -0.0999 | -2.5
-5 | 0.0358 | 0.0077 | -0.1 | 4.6494
-4.5 | 0.0915 | 0.00755 | -0.1001 | 12.1192
-4 | 0.1453 | 0.00728 | -0.0999 | 19.9588
-3.5 | 0.2004 | 0.00714 | -0.0999 | 28.0672
-3 | 0.2556 | 0.00705 | -0.1001 | 36.2553
-2.5 | 0.3116 | 0.00694 | -0.1004 | 44.8991
-2 | 0.3675 | 0.00679 | -0.1006 | 54.1237
-1.5 | 0.4237 | 0.00668 | -0.101 | 63.4281
-1 | 0.48 | 0.0066 | -0.1014 | 72.7273
-0.5 | 0.5356 | 0.00652 | -0.1017 | 82.1472
0 | 0.5893 | 0.00636 | -0.1017 | 92.6572
0.5 | 0.6402 | 0.0061 | -0.1012 | 104.9508
1 | 0.6892 | 0.00568 | -0.1004 | 121.338
1.5 | 0.7385 | 0.00532 | -0.0996 | 138.8158
2 | 0.7903 | 0.00514 | -0.0993 | 153.7549
2.5 | 0.837 | 0.00488 | -0.0979 | 171.5164
3 | 0.8707 | 0.00451 | -0.0934 | 193.0599
3.5 | 0.9792 | 0.00467 | -0.1059 | 209.6788
4 | 1.0425 | 0.00481 | -0.1082 | 216.736
4.5 | 1.1027 | 0.00491 | -0.1099 | 224.5825
5 | 1.1703 | 0.00502 | -0.1132 | 233.1275
5.5 | 1.2362 | 0.00515 | -0.1163 | 240.0388
6 | 1.3 | 0.00531 | -0.1189 | 244.8211
6.5 | 1.3602 | 0.0055 | -0.1209 | 247.3091
7 | 1.415 | 0.00563 | -0.1215 | 251.3321
7.5 | 1.4784 | 0.00574 | -0.1242 | 257.561
8 | 1.5448 | 0.00587 | -0.1276 | 263.1687
8.5 | 1.6109 | 0.00613 | -0.1312 | 262.7896
9 | 1.6742 | 0.00677 | -0.1345 | 247.2969
9.5 | 1.667 | 0.00872 | -0.1239 | 191.1697
10 | 1.6359 | 0.00983 | -0.108 | 166.4191
11.5 | 1.5304 | 0.02423 | -0.08 | 63.1614
12.5 | 1.4662 | 0.0366 | -0.0682 | 40.0601
13 | 1.4393 | 0.04306 | -0.0637 | 33.4255
13.5 | 1.4229 | 0.04889 | -0.0603 | 29.1041
14 | 1.4028 | 0.05528 | -0.057 | 25.3763

## 75. Re 5M Mach 0.10 (1)
BIGFOIL.COM POLAR EXPORT
drgnfly
DRAGONFLY CANARD |  |  |  | Cl Max: | 1.905 | at alpha= | 14.5 | deg
JavaFoil+Calcfoil stall+Eppler ext transition |  |  |  | L/D Max: | 198.689 | at alpha= | 5.5 | deg
Re: | 5000000 |  |  | Cd Min: | 0.00503 | at alpha= | 1.5 | deg
Mach: | 0.1 |  |  | Cl=0 at alpha= | -4.9032 | deg
|  |  |  | @ Cl=0.1, Cd= | 0.0068494
|  |  |  | @ Cl=0.4, Cd= | 0.00652
|  |  |  | @ Cl=0.6, Cd= | 0.0064
alpha (deg) | Cl | Cd | Cm | Cl/Cd
-20 | -0.547 | 0.17086 | -0.031 | -3.204
-19.5 | -0.562 | 0.16163 | -0.031 | -3.476
-19 | -0.575 | 0.15278 | -0.031 | -3.766
-18.5 | -0.587 | 0.14718 | -0.032 | -3.988
-18 | -0.597 | 0.13922 | -0.032 | -4.29
-17.5 | -0.606 | 0.13396 | -0.033 | -4.526
-17 | -0.614 | 0.12577 | -0.033 | -4.879
-16.5 | -0.619 | 0.12074 | -0.034 | -5.129
-16 | -0.622 | 0.11438 | -0.034 | -5.435
-15.5 | -0.622 | 0.10846 | -0.035 | -5.736
-15 | -0.62 | 0.10227 | -0.036 | -6.061
-14.5 | -0.614 | 0.09701 | -0.036 | -6.332
-14 | -0.606 | 0.09122 | -0.037 | -6.649
-13.5 | -0.596 | 0.08572 | -0.039 | -6.953
-13 | -0.584 | 0.07967 | -0.041 | -7.327
-12.5 | -0.568 | 0.07485 | -0.042 | -7.582
-12 | -0.55 | 0.069 | -0.044 | -7.969
-11.5 | -0.533 | 0.06033 | -0.049 | -8.829
-11 | -0.513 | 0.05174 | -0.054 | -9.923
-10.5 | -0.562 | 0.01217 | -0.074 | -46.207
-10 | -0.539 | 0.00834 | -0.077 | -64.643
-9.5 | -0.498 | 0.00802 | -0.078 | -62.109
-9 | -0.453 | 0.00857 | -0.079 | -52.856
-8.5 | -0.405 | 0.00827 | -0.08 | -48.978
-8 | -0.354 | 0.00805 | -0.081 | -44.006
-7.5 | -0.302 | 0.00789 | -0.082 | -38.233
-7 | -0.247 | 0.00764 | -0.083 | -32.301
-6.5 | -0.19 | 0.00745 | -0.083 | -25.51
-6 | -0.132 | 0.00734 | -0.084 | -17.986
-5.5 | -0.072 | 0.00719 | -0.085 | -10.074
-5 | -0.012 | 0.0071 | -0.086 | -1.657
-4.5 | 0.05 | 0.00693 | -0.087 | 7.191
-4 | 0.112 | 0.00683 | -0.088 | 16.406
-3.5 | 0.175 | 0.00675 | -0.089 | 25.92
-3 | 0.238 | 0.00668 | -0.09 | 35.642
-2.5 | 0.302 | 0.00657 | -0.091 | 45.895
-2 | 0.365 | 0.00652 | -0.092 | 56.054
-1.5 | 0.431 | 0.00652 | -0.093 | 66.177
-1 | 0.494 | 0.00647 | -0.094 | 76.366
-0.5 | 0.558 | 0.00642 | -0.095 | 86.803
0 | 0.621 | 0.00639 | -0.096 | 97.271
0.5 | 0.685 | 0.00646 | -0.097 | 106.017
1 | 0.748 | 0.00546 | -0.098 | 136.872
1.5 | 0.81 | 0.00503 | -0.099 | 160.998
2 | 0.872 | 0.00509 | -0.1 | 171.235
2.5 | 0.934 | 0.00513 | -0.101 | 182.143
3 | 0.995 | 0.00616 | -0.102 | 161.455
3.5 | 1.057 | 0.00625 | -0.103 | 168.966
4 | 1.118 | 0.00638 | -0.104 | 175.235
4.5 | 1.178 | 0.00648 | -0.105 | 181.785
5 | 1.238 | 0.00655 | -0.106 | 189.15
5.5 | 1.298 | 0.00653 | -0.106 | 198.689
6 | 1.356 | 0.00686 | -0.107 | 197.748
6.5 | 1.413 | 0.00723 | -0.108 | 195.474
7 | 1.468 | 0.00777 | -0.109 | 189.013
7.5 | 1.523 | 0.00839 | -0.109 | 181.592
8 | 1.576 | 0.00912 | -0.11 | 172.793
8.5 | 1.6 | 0.00997 | -0.11 | 160.574
9 | 1.65 | 0.01088 | -0.111 | 151.675
9.5 | 1.693 | 0.01193 | -0.111 | 141.884
10 | 1.732 | 0.01306 | -0.112 | 132.651
10.5 | 1.768 | 0.01424 | -0.112 | 124.158
11 | 1.801 | 0.01554 | -0.113 | 115.922
11.5 | 1.81 | 0.02936 | -0.112 | 61.648
12 | 1.838 | 0.03096 | -0.112 | 59.38
12.5 | 1.863 | 0.03255 | -0.113 | 57.224
13 | 1.882 | 0.03416 | -0.114 | 55.097
13.5 | 1.896 | 0.03586 | -0.115 | 52.885
14 | 1.903 | 0.03771 | -0.116 | 50.482
14.5 | 1.905 | 0.03966 | -0.117 | 48.022
15 | 1.9 | 0.04157 | -0.118 | 45.705
15.5 | 1.89 | 0.04355 | -0.118 | 43.389
16 | 1.874 | 0.04568 | -0.119 | 41.014
16.5 | 1.852 | 0.04792 | -0.12 | 38.645
17 | 1.825 | 0.05034 | -0.121 | 36.261
17.5 | 1.794 | 0.05274 | -0.122 | 34.014
18 | 1.758 | 0.05529 | -0.123 | 31.8
18.5 | 1.718 | 0.05797 | -0.123 | 29.643
19 | 1.675 | 0.06067 | -0.124 | 27.612
19.5 | 1.629 | 0.06356 | -0.125 | 25.633

## 76. Re 5M Mach 0.10 (2)
BIGFOIL.COM POLAR EXPORT
drgnfly
DRAGONFLY CANARD |  |  |  | Cl Max: | 1.6881 | at alpha= | 9 | deg
XFOIL ncrit=9 |  |  |  | L/D Max: | 262.462 | at alpha= | 8 | deg
Re: | 5000000 |  |  | Cd Min: | 0.05651 | at alpha= | 14 | deg
Mach: | 0.1 |  |  | Cl=0 at alpha= | -5.3262 | deg
|  |  |  | @ Cl=0.1, Cd= | 0.0075335
|  |  |  | @ Cl=0.4, Cd= | 0.0067468
|  |  |  | @ Cl=0.6, Cd= | 0.0063467
alpha (deg) | Cl | Cd | Cm | Cl/Cd
-19.5 | -0.9655 | 0.0422 | -0.1512 | -22.8791
-19 | -0.9982 | 0.03374 | -0.1557 | -29.5851
-18.5 | -1.0079 | 0.02875 | -0.1567 | -35.0574
-18 | -1.0127 | 0.02505 | -0.1554 | -40.4271
-17.5 | -0.9987 | 0.02303 | -0.1532 | -43.3652
-17 | -1.0006 | 0.02067 | -0.1486 | -48.4083
-16.5 | -0.9731 | 0.01981 | -0.1454 | -49.1217
-16 | -0.9593 | 0.01851 | -0.1403 | -51.826
-15.5 | -0.9332 | 0.01769 | -0.1361 | -52.753
-15 | -0.9056 | 0.01695 | -0.1317 | -53.4277
-14.5 | -0.8878 | 0.01599 | -0.1255 | -55.5222
-14 | -0.8533 | 0.01552 | -0.1218 | -54.9807
-13.5 | -0.8162 | 0.01483 | -0.1187 | -55.0371
-13 | -0.775 | 0.01423 | -0.1161 | -54.4624
-12.5 | -0.7303 | 0.01369 | -0.1142 | -53.3455
-12 | -0.6934 | 0.01262 | -0.111 | -54.9445
-11.5 | -0.6492 | 0.01189 | -0.1089 | -54.6005
-11 | -0.5999 | 0.01146 | -0.1076 | -52.3473
-10.5 | -0.5499 | 0.01106 | -0.1065 | -49.7197
-10 | -0.4997 | 0.01066 | -0.1053 | -46.8762
-9.5 | -0.4474 | 0.01034 | -0.1046 | -43.2689
-9 | -0.3946 | 0.00999 | -0.1039 | -39.4995
-8.5 | -0.3414 | 0.00967 | -0.1034 | -35.3051
-8 | -0.2876 | 0.0094 | -0.1029 | -30.5957
-7.5 | -0.2346 | 0.00906 | -0.1023 | -25.894
-7 | -0.184 | 0.00858 | -0.1013 | -21.4452
-6.5 | -0.13 | 0.00835 | -0.1009 | -15.5689
-6 | -0.0749 | 0.00813 | -0.1008 | -9.2128
-5.5 | -0.0194 | 0.00792 | -0.1007 | -2.4495
-5 | 0.0364 | 0.00773 | -0.1008 | 4.7089
-4.5 | 0.0924 | 0.00757 | -0.1009 | 12.2061
-4 | 0.1466 | 0.00731 | -0.1006 | 20.0547
-3.5 | 0.2019 | 0.00717 | -0.1006 | 28.159
-3 | 0.2574 | 0.00707 | -0.1007 | 36.4074
-2.5 | 0.314 | 0.00696 | -0.101 | 45.1149
-2 | 0.3702 | 0.00681 | -0.1013 | 54.3612
-1.5 | 0.4268 | 0.00669 | -0.1016 | 63.7967
-1 | 0.4833 | 0.00662 | -0.102 | 73.006
-0.5 | 0.5392 | 0.00654 | -0.1023 | 82.4465
0 | 0.5932 | 0.00638 | -0.1022 | 92.9781
0.5 | 0.6443 | 0.00613 | -0.1017 | 105.106
1 | 0.694 | 0.0057 | -0.1009 | 121.7544
1.5 | 0.7434 | 0.00534 | -0.1001 | 139.2135
2 | 0.7955 | 0.00516 | -0.0998 | 154.1667
3 | 0.8758 | 0.00454 | -0.0938 | 192.9075
3.5 | 0.9857 | 0.00471 | -0.1065 | 209.2781
4 | 1.0497 | 0.00483 | -0.1089 | 217.3292
4.5 | 1.1104 | 0.00494 | -0.1105 | 224.7773
5 | 1.1785 | 0.00505 | -0.1139 | 233.3663
5.5 | 1.2448 | 0.00519 | -0.1169 | 239.8459
6 | 1.3089 | 0.00536 | -0.1195 | 244.1978
6.5 | 1.3693 | 0.00555 | -0.1214 | 246.7207
7 | 1.4219 | 0.00568 | -0.1214 | 250.3345
7.5 | 1.4895 | 0.00578 | -0.1249 | 257.699
8 | 1.5564 | 0.00593 | -0.1283 | 262.4621
8.5 | 1.6233 | 0.00619 | -0.1319 | 262.2456
9 | 1.6881 | 0.00678 | -0.1353 | 248.9823
9.5 | 1.6789 | 0.00865 | -0.1242 | 194.0925
10 | 1.6456 | 0.00986 | -0.1079 | 166.8966
10.5 | 1.6052 | 0.01302 | -0.0943 | 123.2873
11 | 1.5764 | 0.01829 | -0.0872 | 86.1892
11.5 | 1.5299 | 0.02515 | -0.0793 | 60.831
12 | 1.4837 | 0.03213 | -0.072 | 46.178
12.5 | 1.469 | 0.03733 | -0.0679 | 39.3517
13 | 1.4371 | 0.04422 | -0.0631 | 32.4989
13.5 | 1.4209 | 0.05009 | -0.0597 | 28.3669
14 | 1.4007 | 0.05651 | -0.0564 | 24.7868

## 77. Re 5M Mach 0.25 (1)
BIGFOIL.COM POLAR EXPORT
drgnfly
DRAGONFLY CANARD |  |  |  | Cl Max: | 1.882 | at alpha= | 13.5 | deg
JavaFoil+Calcfoil stall+Eppler ext transition |  |  |  | L/D Max: | 191.002 | at alpha= | 5.5 | deg
Re: | 5000000 |  |  | Cd Min: | 0.00509 | at alpha= | 1 | deg
Mach: | 0.25 |  |  | Cl=0 at alpha= | -4.9048 | deg
|  |  |  | @ Cl=0.1, Cd= | 0.0069888
|  |  |  | @ Cl=0.4, Cd= | 0.006599
|  |  |  | @ Cl=0.6, Cd= | 0.0065436
alpha (deg) | Cl | Cd | Cm | Cl/Cd
-18 | -0.246 | 0.15417 | -0.033 | -1.597
-17.5 | -0.294 | 0.14559 | -0.033 | -2.019
-17 | -0.336 | 0.13963 | -0.033 | -2.404
-16.5 | -0.373 | 0.13368 | -0.033 | -2.79
-16 | -0.404 | 0.12533 | -0.033 | -3.224
-15.5 | -0.431 | 0.11915 | -0.034 | -3.62
-15 | -0.454 | 0.11123 | -0.034 | -4.081
-14.5 | -0.471 | 0.10628 | -0.034 | -4.435
-14 | -0.484 | 0.10005 | -0.035 | -4.842
-13.5 | -0.493 | 0.09391 | -0.035 | -5.252
-13 | -0.497 | 0.08776 | -0.036 | -5.666
-12.5 | -0.497 | 0.08229 | -0.037 | -6.036
-12 | -0.491 | 0.07771 | -0.037 | -6.321
-11.5 | -0.481 | 0.07209 | -0.039 | -6.677
-11 | -0.466 | 0.06781 | -0.04 | -6.879
-10.5 | -0.448 | 0.06227 | -0.044 | -7.203
-10 | -0.426 | 0.05695 | -0.047 | -7.484
-9.5 | -0.425 | 0.03188 | -0.065 | -13.327
-9 | -0.446 | 0.00813 | -0.081 | -54.897
-8.5 | -0.403 | 0.00859 | -0.082 | -46.884
-8 | -0.355 | 0.00826 | -0.083 | -42.95
-7.5 | -0.304 | 0.00804 | -0.084 | -37.75
-7 | -0.25 | 0.00787 | -0.085 | -31.729
-6.5 | -0.193 | 0.00759 | -0.086 | -25.442
-6 | -0.134 | 0.00747 | -0.087 | -17.974
-5.5 | -0.074 | 0.00733 | -0.088 | -10.085
-5 | -0.012 | 0.00713 | -0.089 | -1.687
-4.5 | 0.051 | 0.00705 | -0.09 | 7.232
-4 | 0.115 | 0.00697 | -0.091 | 16.485
-3.5 | 0.179 | 0.00681 | -0.092 | 26.346
-3 | 0.244 | 0.00671 | -0.093 | 36.42
-2.5 | 0.31 | 0.00664 | -0.094 | 46.594
-2 | 0.375 | 0.00661 | -0.095 | 56.755
-1.5 | 0.443 | 0.00658 | -0.096 | 67.364
-1 | 0.508 | 0.0066 | -0.097 | 76.988
-0.5 | 0.573 | 0.00656 | -0.098 | 87.342
0 | 0.639 | 0.00652 | -0.099 | 97.998
0.5 | 0.704 | 0.00604 | -0.1 | 116.428
1 | 0.767 | 0.00509 | -0.101 | 150.722
1.5 | 0.83 | 0.00514 | -0.102 | 161.46
2 | 0.894 | 0.0062 | -0.103 | 144.159
2.5 | 0.958 | 0.0063 | -0.104 | 151.95
3 | 1.021 | 0.00637 | -0.105 | 160.235
3.5 | 1.084 | 0.00651 | -0.106 | 166.452
4 | 1.146 | 0.00664 | -0.106 | 172.44
4.5 | 1.207 | 0.00679 | -0.107 | 177.674
5 | 1.268 | 0.00689 | -0.108 | 183.979
5.5 | 1.327 | 0.00695 | -0.109 | 191.002
6 | 1.386 | 0.00734 | -0.11 | 188.75
6.5 | 1.444 | 0.00783 | -0.11 | 184.455
7 | 1.499 | 0.00848 | -0.111 | 176.866
7.5 | 1.553 | 0.00927 | -0.111 | 167.484
8 | 1.607 | 0.01018 | -0.112 | 157.881
8.5 | 1.628 | 0.01117 | -0.112 | 145.8
9 | 1.679 | 0.01222 | -0.113 | 137.4
9.5 | 1.723 | 0.01335 | -0.113 | 129.048
10 | 1.761 | 0.01455 | -0.114 | 121.068
10.5 | 1.797 | 0.01583 | -0.114 | 113.473
11 | 1.827 | 0.01725 | -0.115 | 105.897
11.5 | 1.835 | 0.03197 | -0.114 | 57.401
12 | 1.857 | 0.03368 | -0.115 | 55.126
12.5 | 1.872 | 0.03546 | -0.116 | 52.805
13 | 1.881 | 0.03739 | -0.117 | 50.311
13.5 | 1.882 | 0.03935 | -0.118 | 47.837
14 | 1.872 | 0.0414 | -0.119 | 45.221
14.5 | 1.852 | 0.0436 | -0.12 | 42.489
15 | 1.823 | 0.04587 | -0.12 | 39.746
15.5 | 1.784 | 0.04838 | -0.121 | 36.873
16 | 1.736 | 0.051 | -0.122 | 34.035
16.5 | 1.678 | 0.05369 | -0.123 | 31.242
17 | 1.61 | 0.0566 | -0.124 | 28.452
17.5 | 1.535 | 0.05969 | -0.125 | 25.712
18 | 1.452 | 0.06299 | -0.125 | 23.043
18.5 | 1.361 | 0.06645 | -0.126 | 20.486

## 78. Re 5M Mach 0.25 (2)
BIGFOIL.COM POLAR EXPORT
drgnfly
DRAGONFLY CANARD |  |  |  | Cl Max: | 1.7647 | at alpha= | 9 | deg
XFOIL ncrit=9 |  |  |  | L/D Max: | 260.031 | at alpha= | 8.5 | deg
Re: | 5000000 |  |  | Cd Min: | 0.16674 | at alpha= | -18.5 | deg
Mach: | 0.25 |  |  | Cl=0 at alpha= | -5.3449 | deg
|  |  |  | @ Cl=0.1, Cd= | 0.0077015
|  |  |  | @ Cl=0.4, Cd= | 0.0068702
|  |  |  | @ Cl=0.6, Cd= | 0.0066019
alpha (deg) | Cl | Cd | Cm | Cl/Cd
-18.5 | -0.1244 | 0.16674 | -0.0896 | -0.74607
-18 | -0.1067 | 0.16112 | -0.093 | -0.66224
-17.5 | -0.0881 | 0.15577 | -0.0963 | -0.56558
-15.5 | -0.5791 | 0.04727 | -0.1541 | -12.2509
-15 | -0.6356 | 0.03416 | -0.1639 | -18.6066
-14.5 | -0.6981 | 0.02595 | -0.1644 | -26.9017
-14 | -0.7006 | 0.02327 | -0.16 | -30.1074
-13.5 | -0.7139 | 0.02064 | -0.1524 | -34.5882
-13 | -0.7079 | 0.01892 | -0.1448 | -37.4154
-12.5 | -0.7027 | 0.01743 | -0.1361 | -40.3155
-12 | -0.6686 | 0.01637 | -0.1316 | -40.843
-11.5 | -0.635 | 0.0151 | -0.127 | -42.053
-11 | -0.6003 | 0.01372 | -0.1226 | -43.7536
-10.5 | -0.5586 | 0.01265 | -0.1191 | -44.1581
-10 | -0.5103 | 0.01189 | -0.1165 | -42.9184
-9.5 | -0.4567 | 0.0114 | -0.1148 | -40.0614
-9 | -0.4038 | 0.01085 | -0.1131 | -37.2166
-8.5 | -0.35 | 0.01036 | -0.1116 | -33.7838
-8 | -0.2952 | 0.00995 | -0.1103 | -29.6683
-7.5 | -0.2402 | 0.00957 | -0.1091 | -25.0993
-7 | -0.184 | 0.0093 | -0.1083 | -19.7849
-6.5 | -0.1323 | 0.00867 | -0.1067 | -15.2595
-6 | -0.0752 | 0.00838 | -0.1061 | -8.9737
-5.5 | -0.0178 | 0.00812 | -0.1057 | -2.1921
-5 | 0.0396 | 0.00789 | -0.1054 | 5.019
-4.5 | 0.0973 | 0.00771 | -0.1051 | 12.62
-4 | 0.1543 | 0.00753 | -0.1048 | 20.4914
-3.5 | 0.2102 | 0.00732 | -0.1044 | 28.7158
-3 | 0.2687 | 0.00716 | -0.1045 | 37.5279
-2.5 | 0.3272 | 0.00702 | -0.1047 | 46.6097
-2 | 0.3856 | 0.0069 | -0.1049 | 55.8841
-1.5 | 0.4435 | 0.00678 | -0.105 | 65.413
-1 | 0.5015 | 0.00671 | -0.1053 | 74.7392
-0.5 | 0.5588 | 0.00666 | -0.1054 | 83.9039
0 | 0.6155 | 0.00658 | -0.1055 | 93.541
0.5 | 0.6695 | 0.00625 | -0.1051 | 107.12
1 | 0.7204 | 0.00582 | -0.1042 | 123.7801
1.5 | 0.7703 | 0.00544 | -0.103 | 141.5993
2 | 0.8235 | 0.0053 | -0.1025 | 155.3774
2.5 | 0.8714 | 0.00509 | -0.1009 | 171.1984
3 | 0.903 | 0.00473 | -0.0956 | 190.9091
3.5 | 1.023 | 0.00485 | -0.1099 | 210.9278
4 | 1.0892 | 0.00497 | -0.1122 | 219.1549
4.5 | 1.153 | 0.0051 | -0.114 | 226.0784
5 | 1.2237 | 0.00526 | -0.1173 | 232.6426
5.5 | 1.2921 | 0.00545 | -0.1203 | 237.0826
6 | 1.3577 | 0.00565 | -0.1226 | 240.3009
6.5 | 1.4215 | 0.00577 | -0.1245 | 246.3605
7 | 1.4808 | 0.00592 | -0.1253 | 250.1351
7.5 | 1.5511 | 0.00608 | -0.1287 | 255.1151
8 | 1.6206 | 0.00631 | -0.132 | 256.8304
8.5 | 1.6928 | 0.00651 | -0.1357 | 260.0307
9 | 1.7647 | 0.00698 | -0.1397 | 252.8223
9.5 | 1.7468 | 0.00835 | -0.1258 | 209.1976
10 | 1.7028 | 0.0101 | -0.1081 | 168.5941
10.5 | 1.6495 | 0.01483 | -0.0947 | 111.2272
11 | 1.6043 | 0.02145 | -0.0864 | 74.7925
11.5 | 1.544 | 0.02892 | -0.0771 | 53.3887
12 | 1.4946 | 0.03635 | -0.0699 | 41.1169
12.5 | 1.475 | 0.04208 | -0.0654 | 35.0523
13 | 1.4391 | 0.04932 | -0.0604 | 29.1788
13.5 | 1.4142 | 0.05604 | -0.0566 | 25.2355
14 | 1.3903 | 0.06302 | -0.0534 | 22.0613

## 79. Re 5M Mach 0.50 (1)
BIGFOIL.COM POLAR EXPORT
drgnfly
DRAGONFLY CANARD |  |  |  | Cl Max: | 1.875 | at alpha= | 10 | deg
JavaFoil+Calcfoil stall+Eppler ext transition |  |  |  | L/D Max: | 146.031 | at alpha= | 4.5 | deg
Re: | 5000000 |  |  | Cd Min: | 0.00661 | at alpha= | -2 | deg
Mach: | 0.5 |  |  | Cl=0 at alpha= | -4.9044 | deg
|  |  |  | @ Cl=0.1, Cd= | 0.0074732
|  |  |  | @ Cl=0.4, Cd= | 0.0066319
|  |  |  | @ Cl=0.6, Cd= | 0.0074944
alpha (deg) | Cl | Cd | Cm | Cl/Cd
-20 | -0.868 | 0.16067 | -0.042 | -5.402
-19.5 | -0.84 | 0.15645 | -0.042 | -5.366
-19 | -0.812 | 0.15031 | -0.042 | -5.4
-18.5 | -0.784 | 0.14642 | -0.043 | -5.351
-18 | -0.754 | 0.1431 | -0.042 | -5.27
-17.5 | -0.726 | 0.13047 | -0.042 | -5.563
-17 | -0.698 | 0.12128 | -0.043 | -5.752
-16.5 | -0.669 | 0.1276 | -0.042 | -5.24
-16 | -0.64 | 0.11639 | -0.043 | -5.501
-15.5 | -0.612 | 0.10599 | -0.044 | -5.776
-15 | -0.582 | 0.11367 | -0.042 | -5.12
-14.5 | -0.554 | 0.10012 | -0.044 | -5.537
-14 | -0.528 | 0.09006 | -0.047 | -5.864
-13.5 | -0.496 | 0.10041 | -0.042 | -4.938
-13 | -0.468 | 0.08767 | -0.043 | -5.334
-12.5 | -0.441 | 0.07897 | -0.047 | -5.584
-12 | -0.417 | 0.06787 | -0.054 | -6.147
-11.5 | -0.381 | 0.07468 | -0.044 | -5.103
-11 | -0.352 | 0.07037 | -0.043 | -5.003
-10.5 | -0.325 | 0.06344 | -0.049 | -5.125
-10 | -0.303 | 0.05143 | -0.06 | -5.885
-9.5 | -0.266 | 0.05991 | -0.044 | -4.433
-9 | -0.237 | 0.05634 | -0.044 | -4.202
-8.5 | -0.208 | 0.05287 | -0.045 | -3.933
-8 | -0.179 | 0.05136 | -0.044 | -3.483
-7.5 | -0.15 | 0.04767 | -0.045 | -3.148
-7 | -0.121 | 0.04654 | -0.045 | -2.602
-6.5 | -0.139 | 0.04432 | -0.045 | -3.14
-6 | -0.108 | 0.04092 | -0.048 | -2.63
-5.5 | -0.077 | 0.00795 | -0.098 | -9.664
-5 | -0.013 | 0.00775 | -0.099 | -1.657
-4.5 | 0.055 | 0.0076 | -0.1 | 7.279
-4 | 0.126 | 0.0074 | -0.101 | 17.015
-3.5 | 0.198 | 0.00732 | -0.102 | 27.015
-3 | 0.271 | 0.00722 | -0.104 | 37.518
-2.5 | 0.344 | 0.0067 | -0.104 | 51.384
-2 | 0.418 | 0.00661 | -0.105 | 63.15
-1.5 | 0.495 | 0.0075 | -0.106 | 66.038
-1 | 0.568 | 0.00749 | -0.107 | 75.849
-0.5 | 0.641 | 0.0075 | -0.109 | 85.42
0 | 0.708 | 0.0076 | -0.11 | 93.196
0.5 | 0.779 | 0.00771 | -0.111 | 100.981
1 | 0.849 | 0.00688 | -0.111 | 123.368
1.5 | 0.919 | 0.00705 | -0.112 | 130.199
2 | 0.987 | 0.00728 | -0.113 | 135.595
2.5 | 1.055 | 0.00752 | -0.114 | 140.282
3 | 1.122 | 0.00784 | -0.115 | 143.047
3.5 | 1.188 | 0.0082 | -0.115 | 144.919
4 | 1.253 | 0.0086 | -0.116 | 145.723
4.5 | 1.317 | 0.00902 | -0.117 | 146.031
5 | 1.379 | 0.00963 | -0.117 | 143.253
5.5 | 1.441 | 0.01013 | -0.118 | 142.249
6 | 1.503 | 0.01097 | -0.118 | 137.01
6.5 | 1.565 | 0.01206 | -0.119 | 129.684
7 | 1.627 | 0.01323 | -0.119 | 123.001
7.5 | 1.69 | 0.01442 | -0.12 | 117.162
8 | 1.752 | 0.0157 | -0.121 | 111.647
8.5 | 1.758 | 0.01699 | -0.122 | 103.491
9 | 1.815 | 0.01843 | -0.123 | 98.481
9.5 | 1.854 | 0.02001 | -0.124 | 92.627
10 | 1.875 | 0.02173 | -0.124 | 86.251
10.5 | 1.86 | 0.0419 | -0.124 | 44.401
11 | 1.829 | 0.04495 | -0.125 | 40.677
11.5 | 1.727 | 0.04834 | -0.126 | 35.719
12 | 1.099 | 0.05224 | -0.127 | 21.028
12.5 | 1.129 | 0.05606 | -0.128 | 20.137
13 | 1.159 | 0.05878 | -0.129 | 19.717
13.5 | 1.189 | 0.06303 | -0.13 | 18.86
14 | 1.219 | 0.06785 | -0.131 | 17.96
14.5 | 1.248 | 0.07017 | -0.132 | 17.792
15 | 1.278 | 0.07597 | -0.132 | 16.816

## 80. Re 5M Mach 0.50 (2)
BIGFOIL.COM POLAR EXPORT
drgnfly
DRAGONFLY CANARD |  |  |  | Cl Max: | 1.8688 | at alpha= | 9 | deg
XFOIL ncrit=9 |  |  |  | L/D Max: | 218.398 | at alpha= | 6 | deg
Re: | 5000000 |  |  | Cd Min: | 0.20726 | at alpha= | -20 | deg
Mach: | 0.5 |  |  | Cl=0 at alpha= | -5.6624 | deg
|  |  |  | @ Cl=0.1, Cd= | 0.12561
|  |  |  | @ Cl=0.4, Cd= | 0.0075659
|  |  |  | @ Cl=0.6, Cd= | 0.007182
alpha (deg) | Cl | Cd | Cm | Cl/Cd
-20 | -0.1415 | 0.20726 | -0.0833 | -0.68272
-19.5 | -0.1174 | 0.20094 | -0.0878 | -0.58425
-19 | -0.0992 | 0.19243 | -0.092 | -0.51551
-18.5 | -0.0731 | 0.1871 | -0.0962 | -0.3907
-18 | -0.0533 | 0.17963 | -0.1003 | -0.29672
-17.5 | -0.0309 | 0.17316 | -0.1043 | -0.17845
-17 | -0.0104 | 0.16627 | -0.1083 | -0.062549
-16.5 | 0.0045 | 0.15784 | -0.1122 | 0.02851
-16 | 0.0255 | 0.15143 | -0.116 | 0.16839
-15.5 | 0.0507 | 0.14615 | -0.1196 | 0.3469
-15 | 0.0676 | 0.139 | -0.1233 | 0.48633
-14.5 | 0.0811 | 0.13114 | -0.127 | 0.61842
-14 | 0.1013 | 0.12523 | -0.1304 | 0.80891
-13.5 | 0.1228 | 0.11962 | -0.1337 | 1.0266
-13 | 0.14 | 0.11324 | -0.137 | 1.2363
-12.5 | 0.1468 | 0.10507 | -0.1407 | 1.3972
-12 | 0.1587 | 0.09841 | -0.144 | 1.6126
-11.5 | 0.1746 | 0.09257 | -0.1471 | 1.8861
-11 | 0.185 | 0.08611 | -0.1503 | 2.1484
-10.5 | 0.1972 | 0.08018 | -0.1532 | 2.4595
-10 | 0.1933 | 0.07236 | -0.1567 | 2.6714
-9.5 | 0.1696 | 0.06262 | -0.161 | 2.7084
-9 | 0.1357 | 0.05253 | -0.1661 | 2.5833
-8.5 | 0.1036 | 0.04086 | -0.1755 | 2.5355
-8 | 0.0593 | 0.03314 | -0.177 | 1.7894
-7.5 | 0.0224 | 0.02902 | -0.168 | 0.77188
-7 | -0.0041 | 0.02401 | -0.1591 | -0.17076
-6.5 | -0.0169 | 0.01879 | -0.15 | -0.89941
-6 | -0.0237 | 0.01335 | -0.1398 | -1.7753
-5.5 | 0.0114 | 0.01072 | -0.1335 | 1.0634
-5 | 0.0693 | 0.00969 | -0.1301 | 7.1517
-4.5 | 0.13 | 0.00897 | -0.1273 | 14.4928
-4 | 0.1927 | 0.00845 | -0.1251 | 22.8047
-3.5 | 0.2573 | 0.00811 | -0.1235 | 31.7263
-3 | 0.3205 | 0.00777 | -0.122 | 41.2484
-2.5 | 0.3851 | 0.0076 | -0.1209 | 50.6711
-2 | 0.4506 | 0.00745 | -0.1201 | 60.4832
-1.5 | 0.5175 | 0.00734 | -0.1199 | 70.5041
-1 | 0.583 | 0.0072 | -0.1195 | 80.9722
-0.5 | 0.6491 | 0.00713 | -0.1193 | 91.0379
0 | 0.714 | 0.00709 | -0.119 | 100.7052
0.5 | 0.7763 | 0.00702 | -0.1183 | 110.584
1.5 | 0.8825 | 0.00626 | -0.1138 | 140.9744
2 | 0.9392 | 0.00606 | -0.1121 | 154.9835
2.5 | 0.993 | 0.0059 | -0.1098 | 168.3051
3 | 1.029 | 0.00563 | -0.1037 | 182.7709
3.5 | 1.1875 | 0.00577 | -0.1234 | 205.8059
4 | 1.2547 | 0.0061 | -0.1237 | 205.6885
4.5 | 1.3399 | 0.00635 | -0.1276 | 211.0079
5 | 1.4206 | 0.0066 | -0.1305 | 215.2424
5.5 | 1.4848 | 0.00687 | -0.1299 | 216.1281
6 | 1.5681 | 0.00718 | -0.1332 | 218.3983
6.5 | 1.6434 | 0.00761 | -0.135 | 215.9527
7 | 1.7227 | 0.00794 | -0.1371 | 216.9647
7.5 | 1.7874 | 0.00832 | -0.1364 | 214.8317
8 | 1.816 | 0.009 | -0.1294 | 201.7778
8.5 | 1.8332 | 0.01033 | -0.1215 | 177.4637
9 | 1.8688 | 0.01175 | -0.1172 | 159.0468
9.5 | 1.8675 | 0.01551 | -0.1105 | 120.4062
10 | 1.8346 | 0.02049 | -0.1008 | 89.5364
10.5 | 1.7683 | 0.02707 | -0.089 | 65.3232
11 | 1.7155 | 0.03361 | -0.0796 | 51.0414
11.5 | 1.6464 | 0.04168 | -0.0704 | 39.501
12.5 | 1.5508 | 0.05691 | -0.0576 | 27.25
13 | 1.4996 | 0.06549 | -0.0523 | 22.8982
14 | 1.4133 | 0.08311 | -0.0451 | 17.0052

## 81. Re 6M Mach 0.00 (1)
BIGFOIL.COM POLAR EXPORT
drgnfly
DRAGONFLY CANARD |  |  |  | Cl Max: | 1.912 | at alpha= | 14.5 | deg
JavaFoil+Calcfoil stall+Eppler ext transition |  |  |  | L/D Max: | 195.163 | at alpha= | 6.5 | deg
Re: | 6000000 |  |  | Cd Min: | 0.00496 | at alpha= | 2 | deg
Mach: | 0 |  |  | Cl=0 at alpha= | -4.9032 | deg
|  |  |  | @ Cl=0.1, Cd= | 0.0066571
|  |  |  | @ Cl=0.4, Cd= | 0.0063376
|  |  |  | @ Cl=0.6, Cd= | 0.0062514
alpha (deg) | Cl | Cd | Cm | Cl/Cd
-20 | -0.595 | 0.16432 | -0.031 | -3.623
-19.5 | -0.607 | 0.15721 | -0.032 | -3.861
-19 | -0.618 | 0.14916 | -0.032 | -4.143
-18.5 | -0.626 | 0.14164 | -0.033 | -4.423
-18 | -0.634 | 0.13561 | -0.033 | -4.675
-17.5 | -0.64 | 0.12882 | -0.034 | -4.968
-17 | -0.645 | 0.1224 | -0.034 | -5.266
-16.5 | -0.647 | 0.11674 | -0.035 | -5.544
-16 | -0.647 | 0.11049 | -0.036 | -5.855
-15.5 | -0.645 | 0.10489 | -0.037 | -6.147
-15 | -0.64 | 0.09869 | -0.038 | -6.489
-14.5 | -0.633 | 0.09266 | -0.039 | -6.83
-14 | -0.623 | 0.08715 | -0.04 | -7.149
-13.5 | -0.611 | 0.08136 | -0.042 | -7.51
-13 | -0.597 | 0.07487 | -0.044 | -7.979
-12.5 | -0.581 | 0.06916 | -0.046 | -8.397
-12 | -0.567 | 0.05909 | -0.051 | -9.593
-11.5 | -0.605 | 0.0197 | -0.068 | -30.704
-11 | -0.61 | 0.0111 | -0.074 | -54.985
-10.5 | -0.58 | 0.01017 | -0.076 | -56.988
-10 | -0.542 | 0.00795 | -0.077 | -68.115
-9.5 | -0.499 | 0.00854 | -0.078 | -58.422
-9 | -0.453 | 0.00826 | -0.079 | -54.889
-8.5 | -0.405 | 0.00802 | -0.079 | -50.475
-8 | -0.354 | 0.00778 | -0.08 | -45.493
-7.5 | -0.301 | 0.00761 | -0.081 | -39.56
-7 | -0.246 | 0.00743 | -0.082 | -33.121
-6.5 | -0.19 | 0.00727 | -0.083 | -26.069
-6 | -0.132 | 0.0071 | -0.084 | -18.526
-5.5 | -0.072 | 0.00696 | -0.085 | -10.365
-5 | -0.012 | 0.00687 | -0.086 | -1.705
-4.5 | 0.05 | 0.00677 | -0.087 | 7.322
-4 | 0.112 | 0.00663 | -0.088 | 16.83
-3.5 | 0.174 | 0.00655 | -0.089 | 26.563
-3 | 0.237 | 0.00649 | -0.09 | 36.504
-2.5 | 0.3 | 0.00642 | -0.091 | 46.783
-2 | 0.363 | 0.00636 | -0.092 | 57.159
-1.5 | 0.429 | 0.00632 | -0.093 | 67.924
-1 | 0.492 | 0.00628 | -0.094 | 78.344
-0.5 | 0.555 | 0.00628 | -0.095 | 88.403
0 | 0.618 | 0.00624 | -0.096 | 99.066
0.5 | 0.681 | 0.00627 | -0.097 | 108.688
1 | 0.744 | 0.00532 | -0.098 | 139.863
1.5 | 0.807 | 0.00539 | -0.099 | 149.63
2 | 0.868 | 0.00496 | -0.1 | 174.978
2.5 | 0.93 | 0.00501 | -0.101 | 185.533
3 | 0.991 | 0.00509 | -0.101 | 194.637
3.5 | 1.052 | 0.00618 | -0.102 | 170.298
4 | 1.113 | 0.00627 | -0.103 | 177.401
4.5 | 1.174 | 0.00641 | -0.104 | 182.957
5 | 1.233 | 0.00659 | -0.105 | 187.054
5.5 | 1.292 | 0.00673 | -0.106 | 192.033
6 | 1.35 | 0.00694 | -0.107 | 194.53
6.5 | 1.406 | 0.00721 | -0.107 | 195.163
7 | 1.462 | 0.00775 | -0.108 | 188.516
7.5 | 1.516 | 0.00836 | -0.109 | 181.305
8 | 1.569 | 0.00903 | -0.109 | 173.827
8.5 | 1.595 | 0.00983 | -0.11 | 162.166
9 | 1.645 | 0.01072 | -0.11 | 153.418
9.5 | 1.688 | 0.01171 | -0.111 | 144.068
10 | 1.727 | 0.01284 | -0.111 | 134.463
10.5 | 1.763 | 0.01408 | -0.112 | 125.229
11 | 1.796 | 0.01553 | -0.112 | 115.609
11.5 | 1.807 | 0.02803 | -0.111 | 64.466
12 | 1.836 | 0.02955 | -0.112 | 62.139
12.5 | 1.862 | 0.0311 | -0.113 | 59.864
13 | 1.882 | 0.03262 | -0.114 | 57.698
13.5 | 1.899 | 0.03425 | -0.115 | 55.431
14 | 1.908 | 0.03597 | -0.116 | 53.044
14.5 | 1.912 | 0.03778 | -0.116 | 50.596
15 | 1.91 | 0.03968 | -0.117 | 48.139
15.5 | 1.903 | 0.04161 | -0.118 | 45.743
16 | 1.891 | 0.04353 | -0.119 | 43.439
16.5 | 1.874 | 0.04572 | -0.12 | 40.991
17 | 1.852 | 0.04779 | -0.121 | 38.752
17.5 | 1.825 | 0.05022 | -0.121 | 36.349
18 | 1.795 | 0.05262 | -0.122 | 34.109
18.5 | 1.761 | 0.05508 | -0.123 | 31.965
19 | 1.723 | 0.05749 | -0.124 | 29.974
19.5 | 1.683 | 0.06034 | -0.125 | 27.893

## 82. Re 6M Mach 0.00 (2)
BIGFOIL.COM POLAR EXPORT
drgnfly
DRAGONFLY CANARD |  |  |  | Cl Max: | 1.65 | at alpha= | 9 | deg
XFOIL ncrit=9 |  |  |  | L/D Max: | 275.31 | at alpha= | 8.5 | deg
Re: | 6000000 |  |  | Cd Min: | 0.05554 | at alpha= | 14 | deg
Mach: | 0 |  |  | Cl=0 at alpha= | -5.3117 | deg
|  |  |  | @ Cl=0.1, Cd= | 0.0071804
|  |  |  | @ Cl=0.4, Cd= | 0.0064694
|  |  |  | @ Cl=0.6, Cd= | 0.0061454
alpha (deg) | Cl | Cd | Cm | Cl/Cd
-20 | -1.0726 | 0.034 | -0.1535 | -31.5471
-19.5 | -1.0904 | 0.0284 | -0.1546 | -38.3944
-19 | -1.1057 | 0.02415 | -0.153 | -45.7847
-18.5 | -1.1004 | 0.0218 | -0.1502 | -50.4771
-18 | -1.0919 | 0.01999 | -0.1464 | -54.6223
-17.5 | -1.0756 | 0.01872 | -0.1423 | -57.4573
-17 | -1.06 | 0.01755 | -0.1375 | -60.3989
-16.5 | -1.032 | 0.01688 | -0.1337 | -61.1374
-16 | -1.0092 | 0.01603 | -0.1289 | -62.957
-15.5 | -0.9812 | 0.01539 | -0.1246 | -63.7557
-15 | -0.9537 | 0.0149 | -0.1198 | -64.0067
-14.5 | -0.9184 | 0.01424 | -0.1166 | -64.4944
-14 | -0.8764 | 0.01378 | -0.1144 | -63.5994
-13.5 | -0.8345 | 0.01325 | -0.1122 | -62.9811
-13 | -0.7899 | 0.01273 | -0.1104 | -62.0503
-12.5 | -0.7426 | 0.01231 | -0.1091 | -60.3249
-12 | -0.6951 | 0.01187 | -0.1077 | -58.5594
-11.5 | -0.6523 | 0.01109 | -0.1056 | -58.8188
-11 | -0.6044 | 0.01061 | -0.1043 | -56.9651
-10.5 | -0.5544 | 0.01025 | -0.1033 | -54.0878
-10 | -0.5031 | 0.00989 | -0.1026 | -50.8696
-9.5 | -0.4504 | 0.00959 | -0.1021 | -46.9656
-9 | -0.3976 | 0.00929 | -0.1016 | -42.7987
-8.5 | -0.3445 | 0.00901 | -0.1011 | -38.2353
-8 | -0.291 | 0.00877 | -0.1008 | -33.1813
-7.5 | -0.2374 | 0.00854 | -0.1005 | -27.7986
-7 | -0.1843 | 0.00827 | -0.1001 | -22.2854
-6.5 | -0.1313 | 0.00791 | -0.0996 | -16.5992
-6 | -0.0762 | 0.00769 | -0.0996 | -9.909
-5.5 | -0.0209 | 0.0075 | -0.0997 | -2.7867
-5 | 0.0346 | 0.00734 | -0.0997 | 4.7139
-4.5 | 0.0901 | 0.0072 | -0.0998 | 12.5139
-4 | 0.1456 | 0.00709 | -0.1 | 20.536
-3.5 | 0.1999 | 0.00689 | -0.0999 | 29.0131
-3 | 0.2562 | 0.00675 | -0.1002 | 37.9556
-2.5 | 0.3127 | 0.00664 | -0.1006 | 47.0934
-2 | 0.3692 | 0.00653 | -0.101 | 56.5391
-1.5 | 0.4251 | 0.00642 | -0.1013 | 66.215
-1 | 0.4811 | 0.00636 | -0.1016 | 75.6447
-0.5 | 0.5366 | 0.00631 | -0.1019 | 85.0396
0 | 0.5912 | 0.00619 | -0.1021 | 95.5089
0.5 | 0.6445 | 0.00592 | -0.102 | 108.8682
1 | 0.6951 | 0.00555 | -0.1015 | 125.2432
2 | 0.7955 | 0.00502 | -0.1003 | 158.4661
2.5 | 0.8441 | 0.00483 | -0.0993 | 174.7619
3 | 0.8868 | 0.00461 | -0.097 | 192.3644
3.5 | 0.956 | 0.00439 | -0.1006 | 217.7677
4 | 1.0428 | 0.0045 | -0.1082 | 231.7333
4.5 | 1.0954 | 0.0046 | -0.1081 | 238.1304
5 | 1.1626 | 0.00474 | -0.1114 | 245.2743
5.5 | 1.2276 | 0.0049 | -0.1143 | 250.5306
6 | 1.291 | 0.00507 | -0.1169 | 254.6351
6.5 | 1.3542 | 0.00516 | -0.1194 | 262.4419
7 | 1.4145 | 0.00527 | -0.1213 | 268.4061
7.5 | 1.4662 | 0.00544 | -0.1213 | 269.5221
8 | 1.5306 | 0.00563 | -0.1244 | 271.865
8.5 | 1.5968 | 0.0058 | -0.1279 | 275.3103
9 | 1.65 | 0.00697 | -0.1295 | 236.7288
9.5 | 1.6321 | 0.00906 | -0.1169 | 180.1435
10 | 1.6033 | 0.0106 | -0.1025 | 151.2547
10.5 | 1.5578 | 0.01492 | -0.0901 | 104.4102
11 | 1.5374 | 0.02001 | -0.0844 | 76.8316
11.5 | 1.4977 | 0.0264 | -0.0772 | 56.7311
12 | 1.4594 | 0.03294 | -0.0708 | 44.3048
12.5 | 1.4451 | 0.0382 | -0.0668 | 37.8298
13 | 1.4264 | 0.04407 | -0.0629 | 32.3667
14 | 1.3994 | 0.05554 | -0.0568 | 25.1963

## 83. Re 6M Mach 0.10 (1)
BIGFOIL.COM POLAR EXPORT
drgnfly
DRAGONFLY CANARD |  |  |  | Cl Max: | 1.906 | at alpha= | 14.5 | deg
JavaFoil+Calcfoil stall+Eppler ext transition |  |  |  | L/D Max: | 210.157 | at alpha= | 3 | deg
Re: | 6000000 |  |  | Cd Min: | 0.00474 | at alpha= | 3 | deg
Mach: | 0.1 |  |  | Cl=0 at alpha= | -4.9032 | deg
|  |  |  | @ Cl=0.1, Cd= | 0.0066674
|  |  |  | @ Cl=0.4, Cd= | 0.0063788
|  |  |  | @ Cl=0.6, Cd= | 0.0062567
alpha (deg) | Cl | Cd | Cm | Cl/Cd
-20 | -0.548 | 0.16926 | -0.031 | -3.236
-19.5 | -0.562 | 0.1608 | -0.031 | -3.495
-19 | -0.576 | 0.15153 | -0.032 | -3.798
-18.5 | -0.587 | 0.14582 | -0.032 | -4.027
-18 | -0.598 | 0.13809 | -0.033 | -4.327
-17.5 | -0.607 | 0.13148 | -0.033 | -4.614
-17 | -0.614 | 0.12506 | -0.034 | -4.911
-16.5 | -0.62 | 0.11906 | -0.034 | -5.206
-16 | -0.622 | 0.11286 | -0.035 | -5.514
-15.5 | -0.623 | 0.10683 | -0.036 | -5.829
-15 | -0.621 | 0.10056 | -0.037 | -6.173
-14.5 | -0.615 | 0.09524 | -0.038 | -6.461
-14 | -0.608 | 0.08909 | -0.039 | -6.824
-13.5 | -0.598 | 0.08333 | -0.041 | -7.175
-13 | -0.586 | 0.07753 | -0.043 | -7.555
-12.5 | -0.57 | 0.07212 | -0.044 | -7.905
-12 | -0.555 | 0.06438 | -0.048 | -8.617
-11.5 | -0.554 | 0.04368 | -0.058 | -12.687
-11 | -0.583 | 0.01519 | -0.071 | -38.357
-10.5 | -0.575 | 0.01045 | -0.076 | -55.067
-10 | -0.54 | 0.00803 | -0.077 | -67.179
-9.5 | -0.498 | 0.00857 | -0.078 | -58.104
-9 | -0.453 | 0.0083 | -0.079 | -54.587
-8.5 | -0.405 | 0.00809 | -0.08 | -50.043
-8 | -0.354 | 0.00785 | -0.081 | -45.129
-7.5 | -0.302 | 0.00761 | -0.082 | -39.625
-7 | -0.247 | 0.00745 | -0.083 | -33.124
-6.5 | -0.19 | 0.00727 | -0.083 | -26.154
-6 | -0.132 | 0.00716 | -0.084 | -18.443
-5.5 | -0.072 | 0.00699 | -0.085 | -10.364
-5 | -0.012 | 0.00694 | -0.086 | -1.695
-4.5 | 0.05 | 0.00674 | -0.087 | 7.387
-4 | 0.112 | 0.00665 | -0.088 | 16.853
-3.5 | 0.175 | 0.00657 | -0.089 | 26.615
-3 | 0.238 | 0.00651 | -0.09 | 36.562
-2.5 | 0.302 | 0.00641 | -0.091 | 47.039
-2 | 0.365 | 0.0064 | -0.092 | 57.04
-1.5 | 0.431 | 0.00636 | -0.093 | 67.822
-1 | 0.494 | 0.00629 | -0.094 | 78.567
-0.5 | 0.558 | 0.00625 | -0.095 | 89.267
0 | 0.621 | 0.00626 | -0.096 | 99.243
0.5 | 0.685 | 0.00629 | -0.097 | 108.907
1 | 0.748 | 0.00535 | -0.098 | 139.72
1.5 | 0.811 | 0.00542 | -0.099 | 149.56
2 | 0.872 | 0.00497 | -0.1 | 175.412
2.5 | 0.934 | 0.00503 | -0.101 | 185.68
3 | 0.996 | 0.00474 | -0.102 | 210.157
3.5 | 1.057 | 0.00622 | -0.103 | 170.017
4 | 1.118 | 0.00632 | -0.104 | 177.041
4.5 | 1.179 | 0.00646 | -0.105 | 182.426
5 | 1.239 | 0.00664 | -0.106 | 186.588
5.5 | 1.298 | 0.0068 | -0.107 | 190.992
6 | 1.356 | 0.00702 | -0.107 | 192.986
6.5 | 1.412 | 0.00729 | -0.108 | 193.719
7 | 1.467 | 0.00788 | -0.109 | 186.319
7.5 | 1.522 | 0.00851 | -0.109 | 178.839
8 | 1.575 | 0.0092 | -0.11 | 171.181
8.5 | 1.6 | 0.01003 | -0.11 | 159.48
9 | 1.65 | 0.01095 | -0.111 | 150.643
9.5 | 1.693 | 0.01195 | -0.111 | 141.744
10 | 1.732 | 0.01309 | -0.112 | 132.335
10.5 | 1.768 | 0.01436 | -0.112 | 123.168
11 | 1.801 | 0.01583 | -0.113 | 113.788
11.5 | 1.812 | 0.02846 | -0.112 | 63.66
12 | 1.84 | 0.03003 | -0.113 | 61.293
12.5 | 1.865 | 0.03158 | -0.113 | 59.051
13 | 1.884 | 0.03316 | -0.114 | 56.818
13.5 | 1.898 | 0.03478 | -0.115 | 54.58
14 | 1.905 | 0.0366 | -0.116 | 52.064
14.5 | 1.906 | 0.0385 | -0.117 | 49.521
15 | 1.902 | 0.04037 | -0.118 | 47.113
15.5 | 1.891 | 0.0423 | -0.119 | 44.711
16 | 1.875 | 0.04437 | -0.119 | 42.262
16.5 | 1.854 | 0.04655 | -0.12 | 39.821
17 | 1.827 | 0.04889 | -0.121 | 37.368
17.5 | 1.795 | 0.05126 | -0.122 | 35.021
18 | 1.76 | 0.05377 | -0.123 | 32.727
18.5 | 1.72 | 0.05637 | -0.124 | 30.513
19 | 1.677 | 0.05898 | -0.124 | 28.427
19.5 | 1.631 | 0.06177 | -0.125 | 26.397

## 84. Re 6M Mach 0.10 (2)
BIGFOIL.COM POLAR EXPORT
drgnfly
DRAGONFLY CANARD |  |  |  | Cl Max: | 1.664 | at alpha= | 9 | deg
XFOIL ncrit=9 |  |  |  | L/D Max: | 275.077 | at alpha= | 8.5 | deg
Re: | 6000000 |  |  | Cd Min: | 0.05673 | at alpha= | 14 | deg
Mach: | 0.1 |  |  | Cl=0 at alpha= | -5.3145 | deg
|  |  |  | @ Cl=0.1, Cd= | 0.0072021
|  |  |  | @ Cl=0.4, Cd= | 0.0064951
|  |  |  | @ Cl=0.6, Cd= | 0.0061907
alpha (deg) | Cl | Cd | Cm | Cl/Cd
-20 | -0.9474 | 0.04999 | -0.1465 | -18.9518
-19.5 | -0.9978 | 0.03834 | -0.1543 | -26.025
-19 | -1.0523 | 0.02897 | -0.1578 | -36.3238
-18.5 | -1.0609 | 0.02495 | -0.1566 | -42.521
-18 | -1.0628 | 0.02211 | -0.1535 | -48.0687
-17.5 | -1.0541 | 0.02026 | -0.1496 | -52.0286
-17 | -1.045 | 0.0187 | -0.1446 | -55.8824
-16.5 | -1.0198 | 0.01785 | -0.1406 | -57.1317
-16 | -0.9997 | 0.01683 | -0.1355 | -59.3999
-15.5 | -0.9718 | 0.01612 | -0.131 | -60.2854
-15 | -0.9446 | 0.01546 | -0.1262 | -61.0996
-14.5 | -0.9186 | 0.01476 | -0.121 | -62.2358
-14 | -0.8777 | 0.01426 | -0.1184 | -61.5498
-13.5 | -0.837 | 0.01365 | -0.1157 | -61.3187
-13 | -0.793 | 0.01308 | -0.1136 | -60.6269
-12.5 | -0.7463 | 0.0126 | -0.1119 | -59.2302
-12 | -0.6987 | 0.01213 | -0.1103 | -57.601
-11.5 | -0.6526 | 0.01154 | -0.1085 | -56.5511
-11 | -0.6078 | 0.01083 | -0.1064 | -56.1219
-10.5 | -0.558 | 0.01041 | -0.1052 | -53.6023
-10 | -0.5064 | 0.01001 | -0.1043 | -50.5894
-9.5 | -0.4533 | 0.0097 | -0.1036 | -46.732
-9 | -0.4001 | 0.00939 | -0.103 | -42.6092
-8.5 | -0.3467 | 0.00909 | -0.1025 | -38.1408
-8 | -0.2928 | 0.00884 | -0.102 | -33.1222
-7.5 | -0.2389 | 0.0086 | -0.1016 | -27.7791
-7 | -0.1842 | 0.00839 | -0.1013 | -21.9547
-6.5 | -0.1318 | 0.00795 | -0.1006 | -16.5786
-6 | -0.0764 | 0.00772 | -0.1005 | -9.8964
-5.5 | -0.0207 | 0.00753 | -0.1005 | -2.749
-5 | 0.0351 | 0.00736 | -0.1005 | 4.769
-4.5 | 0.0909 | 0.00722 | -0.1006 | 12.59
-4 | 0.1468 | 0.00711 | -0.1007 | 20.647
-3.5 | 0.2016 | 0.00691 | -0.1006 | 29.1751
-3 | 0.2582 | 0.00676 | -0.1009 | 38.1953
-2.5 | 0.3151 | 0.00665 | -0.1012 | 47.3835
-2 | 0.372 | 0.00655 | -0.1016 | 56.7939
-1.5 | 0.4281 | 0.00644 | -0.1019 | 66.4752
-1 | 0.4844 | 0.00638 | -0.1022 | 75.9248
-0.5 | 0.5402 | 0.00633 | -0.1025 | 85.3397
0 | 0.5956 | 0.00622 | -0.1027 | 95.7556
1.5 | 0.749 | 0.0052 | -0.1012 | 144.0385
2 | 0.8006 | 0.00504 | -0.1008 | 158.8492
2.5 | 0.8494 | 0.00486 | -0.0998 | 174.7737
3 | 0.8924 | 0.00463 | -0.0975 | 192.743
3.5 | 0.9628 | 0.00441 | -0.1012 | 218.322
4 | 1.0501 | 0.00452 | -0.1088 | 232.323
4.5 | 1.103 | 0.00463 | -0.1087 | 238.2289
5 | 1.1707 | 0.00478 | -0.112 | 244.9163
5.5 | 1.2361 | 0.00495 | -0.1149 | 249.7172
6 | 1.3003 | 0.0051 | -0.1175 | 254.9608
6.5 | 1.3639 | 0.00519 | -0.12 | 262.7938
7 | 1.4244 | 0.00531 | -0.1219 | 268.2486
7.5 | 1.4772 | 0.00549 | -0.122 | 269.071
8 | 1.542 | 0.00569 | -0.125 | 271.0018
8.5 | 1.6092 | 0.00585 | -0.1286 | 275.0769
9 | 1.664 | 0.00696 | -0.1303 | 239.0805
9.5 | 1.6439 | 0.00901 | -0.1172 | 182.4528
10 | 1.6132 | 0.01065 | -0.1025 | 151.4742
10.5 | 1.5651 | 0.01531 | -0.0903 | 102.2273
11 | 1.5402 | 0.02072 | -0.0841 | 74.334
11.5 | 1.4962 | 0.02736 | -0.0765 | 54.6857
12 | 1.4574 | 0.03404 | -0.0701 | 42.8143
12.5 | 1.4457 | 0.03914 | -0.0664 | 36.9366
13 | 1.4248 | 0.04516 | -0.0623 | 31.55
13.5 | 1.413 | 0.0507 | -0.0592 | 27.8698
14 | 1.3976 | 0.05673 | -0.0563 | 24.636

## 85. Re 6M Mach 0.25 (1)
BIGFOIL.COM POLAR EXPORT
drgnfly
DRAGONFLY CANARD |  |  |  | Cl Max: | 1.884 | at alpha= | 13.5 | deg
JavaFoil+Calcfoil stall+Eppler ext transition |  |  |  | L/D Max: | 184.613 | at alpha= | 5.5 | deg
Re: | 6000000 |  |  | Cd Min: | 0.00497 | at alpha= | 1 | deg
Mach: | 0.25 |  |  | Cl=0 at alpha= | -4.9048 | deg
|  |  |  | @ Cl=0.1, Cd= | 0.0067934
|  |  |  | @ Cl=0.4, Cd= | 0.006429
|  |  |  | @ Cl=0.6, Cd= | 0.0063577
alpha (deg) | Cl | Cd | Cm | Cl/Cd
-18 | -0.246 | 0.15266 | -0.033 | -1.613
-17.5 | -0.294 | 0.14351 | -0.033 | -2.049
-17 | -0.336 | 0.13714 | -0.033 | -2.448
-16.5 | -0.373 | 0.13063 | -0.034 | -2.856
-16 | -0.404 | 0.12454 | -0.034 | -3.246
-15.5 | -0.431 | 0.1169 | -0.034 | -3.691
-15 | -0.454 | 0.11046 | -0.034 | -4.111
-14.5 | -0.471 | 0.10394 | -0.035 | -4.536
-14 | -0.485 | 0.09855 | -0.035 | -4.918
-13.5 | -0.493 | 0.09298 | -0.036 | -5.307
-13 | -0.498 | 0.08659 | -0.037 | -5.746
-12.5 | -0.497 | 0.08126 | -0.037 | -6.115
-12 | -0.492 | 0.07617 | -0.038 | -6.454
-11.5 | -0.482 | 0.07086 | -0.041 | -6.805
-11 | -0.468 | 0.06607 | -0.043 | -7.082
-10.5 | -0.451 | 0.05983 | -0.046 | -7.533
-10 | -0.431 | 0.05237 | -0.052 | -8.228
-9.5 | -0.484 | 0.01021 | -0.08 | -47.449
-9 | -0.447 | 0.00786 | -0.081 | -56.879
-8.5 | -0.403 | 0.00835 | -0.082 | -48.233
-8 | -0.355 | 0.00807 | -0.083 | -43.96
-7.5 | -0.304 | 0.00784 | -0.084 | -38.712
-7 | -0.25 | 0.00765 | -0.085 | -32.609
-6.5 | -0.193 | 0.00743 | -0.086 | -25.993
-6 | -0.134 | 0.00731 | -0.087 | -18.368
-5.5 | -0.074 | 0.00714 | -0.088 | -10.346
-5 | -0.012 | 0.00695 | -0.089 | -1.731
-4.5 | 0.051 | 0.00687 | -0.09 | 7.421
-4 | 0.115 | 0.00677 | -0.091 | 16.96
-3.5 | 0.179 | 0.00668 | -0.092 | 26.847
-3 | 0.244 | 0.00658 | -0.093 | 37.125
-2.5 | 0.31 | 0.00647 | -0.094 | 47.821
-2 | 0.375 | 0.00644 | -0.095 | 58.231
-1.5 | 0.443 | 0.00641 | -0.096 | 69.152
-1 | 0.508 | 0.0064 | -0.097 | 79.41
-0.5 | 0.573 | 0.00637 | -0.098 | 89.904
0 | 0.639 | 0.00634 | -0.099 | 100.732
0.5 | 0.704 | 0.00642 | -0.1 | 109.631
1 | 0.767 | 0.00497 | -0.101 | 154.282
1.5 | 0.831 | 0.00504 | -0.102 | 164.931
2 | 0.895 | 0.0051 | -0.103 | 175.557
2.5 | 0.958 | 0.00618 | -0.104 | 154.931
3 | 1.021 | 0.00633 | -0.105 | 161.36
3.5 | 1.084 | 0.00644 | -0.106 | 168.26
4 | 1.146 | 0.00658 | -0.106 | 174.306
4.5 | 1.208 | 0.00675 | -0.107 | 178.945
5 | 1.268 | 0.00699 | -0.108 | 181.413
5.5 | 1.328 | 0.00719 | -0.109 | 184.613
6 | 1.386 | 0.00753 | -0.11 | 184.107
6.5 | 1.443 | 0.0079 | -0.11 | 182.732
7 | 1.498 | 0.00861 | -0.111 | 173.913
7.5 | 1.552 | 0.00939 | -0.111 | 165.417
8 | 1.607 | 0.01021 | -0.112 | 157.331
8.5 | 1.628 | 0.01123 | -0.112 | 144.996
9 | 1.68 | 0.01226 | -0.113 | 136.942
9.5 | 1.723 | 0.01335 | -0.113 | 129.05
10 | 1.762 | 0.0146 | -0.114 | 120.69
10.5 | 1.797 | 0.01594 | -0.114 | 112.712
11 | 1.827 | 0.01757 | -0.115 | 103.995
11.5 | 1.837 | 0.03099 | -0.114 | 59.264
12 | 1.859 | 0.03271 | -0.115 | 56.826
12.5 | 1.874 | 0.03444 | -0.116 | 54.428
13 | 1.883 | 0.03628 | -0.117 | 51.906
13.5 | 1.884 | 0.03816 | -0.118 | 49.36
14 | 1.874 | 0.04015 | -0.119 | 46.668
14.5 | 1.854 | 0.04239 | -0.12 | 43.739
15 | 1.825 | 0.04458 | -0.121 | 40.937
15.5 | 1.786 | 0.04706 | -0.121 | 37.949
16 | 1.737 | 0.04949 | -0.122 | 35.095
16.5 | 1.679 | 0.05224 | -0.123 | 32.136
17 | 1.612 | 0.05498 | -0.124 | 29.319
17.5 | 1.536 | 0.05789 | -0.125 | 26.536
18 | 1.453 | 0.06132 | -0.126 | 23.691
18.5 | 1.363 | 0.06478 | -0.126 | 21.032

## 86. Re 6M Mach 0.25 (2)
BIGFOIL.COM POLAR EXPORT
drgnfly
DRAGONFLY CANARD |  |  |  | Cl Max: | 1.7425 | at alpha= | 9 | deg
XFOIL ncrit=9 |  |  |  | L/D Max: | 273.322 | at alpha= | 8.5 | deg
Re: | 6000000 |  |  | Cd Min: | 0.17987 | at alpha= | -19.5 | deg
Mach: | 0.25 |  |  | Cl=0 at alpha= | -5.3281 | deg
|  |  |  | @ Cl=0.1, Cd= | 0.0073589
|  |  |  | @ Cl=0.4, Cd= | 0.0066095
|  |  |  | @ Cl=0.6, Cd= | 0.0063531
alpha (deg) | Cl | Cd | Cm | Cl/Cd
-19.5 | -0.1505 | 0.17987 | -0.0831 | -0.83672
-19 | -0.1373 | 0.1728 | -0.0867 | -0.79456
-18.5 | -0.13 | 0.16431 | -0.0907 | -0.79119
-16.5 | -0.6606 | 0.05064 | -0.1543 | -13.045
-16 | -0.7459 | 0.03425 | -0.1669 | -21.7781
-15.5 | -0.7586 | 0.02874 | -0.1682 | -26.3953
-15 | -0.7675 | 0.02492 | -0.1661 | -30.7986
-14.5 | -0.7977 | 0.02122 | -0.1594 | -37.5919
-14 | -0.7829 | 0.01975 | -0.1536 | -39.6405
-13.5 | -0.7792 | 0.01798 | -0.1456 | -43.337
-13 | -0.7653 | 0.01684 | -0.1377 | -45.4454
-12.5 | -0.7388 | 0.01556 | -0.1319 | -47.4807
-12 | -0.6985 | 0.01467 | -0.128 | -47.6142
-11.5 | -0.6586 | 0.01365 | -0.1241 | -48.2491
-11 | -0.6103 | 0.01301 | -0.1213 | -46.9101
-10.5 | -0.5621 | 0.01225 | -0.1187 | -45.8857
-10 | -0.5197 | 0.01108 | -0.1152 | -46.9043
-9.5 | -0.4669 | 0.01053 | -0.1133 | -44.34
-9 | -0.4124 | 0.01008 | -0.1118 | -40.9127
-8.5 | -0.3574 | 0.00969 | -0.1104 | -36.8834
-8 | -0.3019 | 0.00934 | -0.1092 | -32.3233
-7.5 | -0.2463 | 0.009 | -0.1082 | -27.3667
-7 | -0.1889 | 0.0087 | -0.1075 | -21.7126
-6.5 | -0.1316 | 0.00842 | -0.1069 | -15.6295
-6 | -0.0773 | 0.00795 | -0.1058 | -9.7233
-5.5 | -0.0198 | 0.00772 | -0.1053 | -2.5648
-5 | 0.0378 | 0.00753 | -0.105 | 5.0199
-4.5 | 0.0954 | 0.00737 | -0.1048 | 12.9444
-4 | 0.1535 | 0.00723 | -0.1047 | 21.231
-3.5 | 0.2115 | 0.00702 | -0.1046 | 30.1282
-3 | 0.2697 | 0.00684 | -0.1047 | 39.4298
-2.5 | 0.3282 | 0.00672 | -0.1049 | 48.8393
-2 | 0.3868 | 0.00663 | -0.1051 | 58.3409
-1.5 | 0.4446 | 0.00654 | -0.1052 | 67.9817
-1 | 0.5022 | 0.00649 | -0.1054 | 77.3806
-0.5 | 0.5608 | 0.00642 | -0.1058 | 87.352
0 | 0.6194 | 0.00632 | -0.1062 | 98.0063
0.5 | 0.6743 | 0.00605 | -0.106 | 111.4545
1 | 0.7263 | 0.0057 | -0.1053 | 127.4211
1.5 | 0.776 | 0.00534 | -0.1041 | 145.3184
2 | 0.8282 | 0.00519 | -0.1035 | 159.5761
2.5 | 0.879 | 0.00503 | -0.1024 | 174.7515
3 | 0.9244 | 0.00474 | -0.1002 | 195.0211
3.5 | 1.001 | 0.00452 | -0.1048 | 221.4602
4 | 1.0898 | 0.00467 | -0.1122 | 233.3619
4.5 | 1.1455 | 0.00482 | -0.1122 | 237.6556
5 | 1.2152 | 0.005 | -0.1154 | 243.04
5.5 | 1.2839 | 0.00516 | -0.1184 | 248.8178
6 | 1.3518 | 0.00528 | -0.1211 | 256.0227
6.5 | 1.4173 | 0.0054 | -0.1234 | 262.463
7 | 1.4776 | 0.00558 | -0.1245 | 264.8029
7.5 | 1.5379 | 0.0058 | -0.1257 | 265.1552
8 | 1.6065 | 0.00598 | -0.1287 | 268.6455
8.5 | 1.6782 | 0.00614 | -0.1323 | 273.3225
9 | 1.7425 | 0.00693 | -0.135 | 251.443
9.5 | 1.7132 | 0.00878 | -0.1196 | 195.1253
10 | 1.6712 | 0.01101 | -0.1034 | 151.7893
10.5 | 1.6079 | 0.0175 | -0.0912 | 91.88
11 | 1.5662 | 0.0238 | -0.0832 | 65.8067
11.5 | 1.5107 | 0.03107 | -0.0746 | 48.6225
12 | 1.4652 | 0.03843 | -0.0679 | 38.1265
12.5 | 1.4519 | 0.04377 | -0.064 | 33.1711
13 | 1.4226 | 0.05062 | -0.0596 | 28.1035
13.5 | 1.4035 | 0.05694 | -0.0562 | 24.6488
14 | 1.3847 | 0.06349 | -0.0532 | 21.8097

## 87. Re 6M Mach 0.50 (1)
BIGFOIL.COM POLAR EXPORT
drgnfly
DRAGONFLY CANARD |  |  |  | Cl Max: | 1.875 | at alpha= | 10 | deg
JavaFoil+Calcfoil stall+Eppler ext transition |  |  |  | L/D Max: | 149.131 | at alpha= | 4 | deg
Re: | 6000000 |  |  | Cd Min: | 0.00634 | at alpha= | -1.5 | deg
Mach: | 0.5 |  |  | Cl=0 at alpha= | -4.9044 | deg
|  |  |  | @ Cl=0.1, Cd= | 0.0072659
|  |  |  | @ Cl=0.4, Cd= | 0.0064168
|  |  |  | @ Cl=0.6, Cd= | 0.0073031
alpha (deg) | Cl | Cd | Cm | Cl/Cd
-20 | -0.868 | 0.15806 | -0.042 | -5.493
-19.5 | -0.84 | 0.15305 | -0.042 | -5.487
-19 | -0.812 | 0.14676 | -0.042 | -5.531
-18.5 | -0.784 | 0.14284 | -0.043 | -5.486
-18 | -0.755 | 0.14043 | -0.042 | -5.373
-17.5 | -0.726 | 0.12883 | -0.043 | -5.639
-17 | -0.698 | 0.11874 | -0.043 | -5.881
-16.5 | -0.669 | 0.12616 | -0.043 | -5.302
-16 | -0.641 | 0.1138 | -0.043 | -5.629
-15.5 | -0.614 | 0.10259 | -0.046 | -5.989
-15 | -0.582 | 0.11093 | -0.042 | -5.248
-14.5 | -0.555 | 0.09753 | -0.045 | -5.692
-14 | -0.53 | 0.08714 | -0.049 | -6.082
-13.5 | -0.496 | 0.09393 | -0.043 | -5.282
-13 | -0.468 | 0.08564 | -0.044 | -5.466
-12.5 | -0.443 | 0.07631 | -0.05 | -5.8
-12 | -0.422 | 0.06187 | -0.059 | -6.822
-11.5 | -0.382 | 0.07308 | -0.045 | -5.223
-11 | -0.352 | 0.0693 | -0.044 | -5.085
-10.5 | -0.327 | 0.06051 | -0.053 | -5.407
-10 | -0.33 | 0.02486 | -0.078 | -13.257
-9.5 | -0.266 | 0.05945 | -0.045 | -4.47
-9 | -0.237 | 0.05552 | -0.045 | -4.265
-8.5 | -0.208 | 0.05216 | -0.046 | -3.991
-8 | -0.179 | 0.05062 | -0.045 | -3.537
-7.5 | -0.15 | 0.04697 | -0.047 | -3.201
-7 | -0.121 | 0.04616 | -0.045 | -2.625
-6.5 | -0.139 | 0.04407 | -0.045 | -3.158
-6 | -0.108 | 0.04033 | -0.05 | -2.672
-5.5 | -0.077 | 0.00773 | -0.098 | -9.938
-5 | -0.013 | 0.00755 | -0.099 | -1.7
-4.5 | 0.055 | 0.00738 | -0.1 | 7.493
-4 | 0.126 | 0.0072 | -0.101 | 17.486
-3.5 | 0.198 | 0.00711 | -0.102 | 27.827
-3 | 0.271 | 0.00703 | -0.104 | 38.52
-2.5 | 0.344 | 0.0065 | -0.104 | 52.912
-2 | 0.418 | 0.00639 | -0.105 | 65.33
-1.5 | 0.495 | 0.00634 | -0.107 | 78.105
-1 | 0.568 | 0.00729 | -0.108 | 77.862
-0.5 | 0.641 | 0.00732 | -0.109 | 87.57
0 | 0.709 | 0.00741 | -0.11 | 95.602
0.5 | 0.78 | 0.00751 | -0.111 | 103.779
1 | 0.85 | 0.0067 | -0.112 | 126.909
1.5 | 0.92 | 0.00687 | -0.113 | 133.835
2 | 0.989 | 0.0071 | -0.113 | 139.331
2.5 | 1.057 | 0.00738 | -0.114 | 143.127
3 | 1.123 | 0.00771 | -0.115 | 145.671
3.5 | 1.19 | 0.00803 | -0.116 | 148.167
4 | 1.255 | 0.00841 | -0.116 | 149.131
4.5 | 1.318 | 0.009 | -0.117 | 146.435
5 | 1.38 | 0.00959 | -0.117 | 143.957
5.5 | 1.442 | 0.01034 | -0.118 | 139.384
6 | 1.503 | 0.01105 | -0.118 | 135.985
6.5 | 1.564 | 0.01217 | -0.119 | 128.516
7 | 1.627 | 0.01332 | -0.119 | 122.128
7.5 | 1.69 | 0.01448 | -0.12 | 116.733
8 | 1.753 | 0.0157 | -0.121 | 111.618
8.5 | 1.759 | 0.01702 | -0.122 | 103.334
9 | 1.816 | 0.01844 | -0.123 | 98.504
9.5 | 1.854 | 0.01999 | -0.124 | 92.747
10 | 1.875 | 0.02175 | -0.124 | 86.2
10.5 | 1.862 | 0.04078 | -0.124 | 45.657
11 | 1.83 | 0.04374 | -0.125 | 41.836
11.5 | 1.728 | 0.04702 | -0.126 | 36.752
12 | 1.099 | 0.05079 | -0.127 | 21.645
12.5 | 1.13 | 0.05447 | -0.128 | 20.74
13 | 1.16 | 0.05735 | -0.129 | 20.224
13.5 | 1.19 | 0.06146 | -0.13 | 19.358
14 | 1.219 | 0.06597 | -0.131 | 18.485
14.5 | 1.249 | 0.06842 | -0.132 | 18.258
15 | 1.279 | 0.07378 | -0.133 | 17.329

## 88. Re 6M Mach 0.50 (2)
BIGFOIL.COM POLAR EXPORT
drgnfly
DRAGONFLY CANARD |  |  |  | Cl Max: | 1.9208 | at alpha= | 9.5 | deg
XFOIL ncrit=9 |  |  |  | L/D Max: | 234.85 | at alpha= | 7 | deg
Re: | 6000000 |  |  | Cd Min: | 0.20589 | at alpha= | -20 | deg
Mach: | 0.5 |  |  | Cl=0 at alpha= | -5.5981 | deg
|  |  |  | @ Cl=0.1, Cd= | 0.12325
|  |  |  | @ Cl=0.4, Cd= | 0.0072183
|  |  |  | @ Cl=0.6, Cd= | 0.0068903
alpha (deg) | Cl | Cd | Cm | Cl/Cd
-20 | -0.1425 | 0.20589 | -0.0839 | -0.69212
-19.5 | -0.1182 | 0.19981 | -0.0883 | -0.59156
-19 | -0.0971 | 0.19248 | -0.0926 | -0.50447
-18.5 | -0.0743 | 0.18583 | -0.0969 | -0.39983
-18 | -0.0548 | 0.17825 | -0.1011 | -0.30743
-17.5 | -0.0325 | 0.17176 | -0.1051 | -0.18922
-17 | -0.0113 | 0.1651 | -0.1091 | -0.068443
-16.5 | 0.0045 | 0.15697 | -0.1131 | 0.028668
-16 | 0.0236 | 0.15005 | -0.117 | 0.15728
-15.5 | 0.0482 | 0.14467 | -0.1206 | 0.33317
-15 | 0.0657 | 0.1377 | -0.1242 | 0.47712
-14.5 | 0.0801 | 0.13017 | -0.1279 | 0.61535
-14 | 0.0981 | 0.12378 | -0.1315 | 0.79254
-13.5 | 0.1188 | 0.118 | -0.1348 | 1.0068
-13 | 0.1373 | 0.11195 | -0.1381 | 1.2264
-12.5 | 0.1463 | 0.10428 | -0.1417 | 1.403
-12 | 0.1534 | 0.09679 | -0.1453 | 1.5849
-11.5 | 0.1653 | 0.09037 | -0.1486 | 1.8291
-11 | 0.175 | 0.08388 | -0.1519 | 2.0863
-10.5 | 0.1874 | 0.07801 | -0.1548 | 2.4023
-10 | 0.1824 | 0.07017 | -0.1585 | 2.5994
-9.5 | 0.157 | 0.06043 | -0.1631 | 2.598
-9 | 0.123 | 0.05033 | -0.1685 | 2.4439
-8.5 | 0.0855 | 0.03811 | -0.1788 | 2.2435
-8 | 0.0359 | 0.03134 | -0.1769 | 1.1455
-7.5 | -0.0159 | 0.0265 | -0.1657 | -0.6
-7 | -0.0376 | 0.02137 | -0.1567 | -1.7595
-6.5 | -0.0413 | 0.01676 | -0.1477 | -2.4642
-6 | -0.0344 | 0.01225 | -0.1387 | -2.8082
-5.5 | 0.0084 | 0.0101 | -0.1332 | 0.83168
-5 | 0.0632 | 0.00894 | -0.1292 | 7.0694
-4.5 | 0.1261 | 0.00837 | -0.1267 | 15.0657
-4 | 0.1906 | 0.00798 | -0.1248 | 23.8847
-3.5 | 0.2559 | 0.0077 | -0.1233 | 33.2338
-3 | 0.3215 | 0.00753 | -0.1222 | 42.6959
-2.5 | 0.3867 | 0.00725 | -0.1212 | 53.3379
-2 | 0.4538 | 0.00709 | -0.1207 | 64.0056
-1.5 | 0.521 | 0.00699 | -0.1205 | 74.5351
-1 | 0.5872 | 0.0069 | -0.1202 | 85.1014
-0.5 | 0.653 | 0.00685 | -0.12 | 95.3285
0 | 0.7177 | 0.00684 | -0.1197 | 104.9269
0.5 | 0.782 | 0.0068 | -0.1194 | 115
1 | 0.841 | 0.00647 | -0.1182 | 129.9845
2 | 0.9516 | 0.00582 | -0.1144 | 163.5052
2.5 | 1.0073 | 0.0057 | -0.1125 | 176.7193
3 | 1.054 | 0.00555 | -0.1087 | 189.9099
3.5 | 1.17 | 0.00544 | -0.1195 | 215.0735
4 | 1.2586 | 0.00565 | -0.1242 | 222.7611
4.5 | 1.3368 | 0.00587 | -0.1266 | 227.7342
5 | 1.419 | 0.00613 | -0.1298 | 231.4845
5.5 | 1.4927 | 0.00642 | -0.1311 | 232.5078
6 | 1.5574 | 0.00679 | -0.1307 | 229.3667
6.5 | 1.6386 | 0.00705 | -0.1333 | 232.4255
7 | 1.7191 | 0.00732 | -0.1356 | 234.8497
7.5 | 1.7965 | 0.00771 | -0.1372 | 233.0091
8 | 1.8524 | 0.00834 | -0.1351 | 222.1103
8.5 | 1.8882 | 0.00898 | -0.1292 | 210.2673
9 | 1.917 | 0.01009 | -0.1228 | 189.9901
9.5 | 1.9208 | 0.01299 | -0.1154 | 147.8676
10 | 1.8926 | 0.01802 | -0.1063 | 105.0277
10.5 | 1.8072 | 0.02532 | -0.0923 | 71.3744
11 | 1.7139 | 0.03373 | -0.0797 | 50.8123
11.5 | 1.6397 | 0.04208 | -0.0701 | 38.9663
12 | 1.6013 | 0.04888 | -0.0638 | 32.7598
12.5 | 1.5404 | 0.05761 | -0.0572 | 26.7384
13 | 1.4854 | 0.06651 | -0.0519 | 22.3335
13.5 | 1.4372 | 0.07552 | -0.0479 | 19.0307
14 | 1.3983 | 0.08435 | -0.0449 | 16.5774
14.5 | 1.3808 | 0.09175 | -0.043 | 15.0496

## 89. Re 7M Mach 0.00 (1)
BIGFOIL.COM POLAR EXPORT
drgnfly
DRAGONFLY CANARD |  |  |  | Cl Max: | 1.913 | at alpha= | 14.5 | deg
JavaFoil+Calcfoil stall+Eppler ext transition |  |  |  | L/D Max: | 196.926 | at alpha= | 3 | deg
Re: | 7000000 |  |  | Cd Min: | 0.00497 | at alpha= | 2.5 | deg
Mach: | 0 |  |  | Cl=0 at alpha= | -4.9032 | deg
|  |  |  | @ Cl=0.1, Cd= | 0.0065374
|  |  |  | @ Cl=0.4, Cd= | 0.0061976
|  |  |  | @ Cl=0.6, Cd= | 0.0061371
alpha (deg) | Cl | Cd | Cm | Cl/Cd
-20 | -0.596 | 0.16337 | -0.032 | -3.646
-19.5 | -0.607 | 0.15525 | -0.032 | -3.912
-19 | -0.618 | 0.14844 | -0.033 | -4.164
-18.5 | -0.627 | 0.14122 | -0.033 | -4.439
-18 | -0.634 | 0.13375 | -0.034 | -4.743
-17.5 | -0.641 | 0.12759 | -0.035 | -5.021
-17 | -0.645 | 0.12108 | -0.035 | -5.329
-16.5 | -0.648 | 0.11541 | -0.036 | -5.614
-16 | -0.648 | 0.10921 | -0.037 | -5.932
-15.5 | -0.646 | 0.10293 | -0.038 | -6.275
-15 | -0.642 | 0.09678 | -0.039 | -6.63
-14.5 | -0.634 | 0.09119 | -0.04 | -6.954
-14 | -0.625 | 0.08518 | -0.042 | -7.333
-13.5 | -0.613 | 0.07901 | -0.043 | -7.759
-13 | -0.6 | 0.07241 | -0.046 | -8.285
-12.5 | -0.586 | 0.06404 | -0.049 | -9.155
-12 | -0.586 | 0.04431 | -0.058 | -13.234
-11.5 | -0.637 | 0.01189 | -0.073 | -53.539
-11 | -0.614 | 0.01047 | -0.075 | -58.64
-10.5 | -0.58 | 0.00808 | -0.076 | -71.828
-10 | -0.542 | 0.0086 | -0.077 | -63.007
-9.5 | -0.499 | 0.00829 | -0.078 | -60.205
-9 | -0.453 | 0.008 | -0.079 | -56.636
-8.5 | -0.405 | 0.00783 | -0.079 | -51.656
-8 | -0.354 | 0.0076 | -0.08 | -46.577
-7.5 | -0.301 | 0.00746 | -0.081 | -40.324
-7 | -0.246 | 0.00726 | -0.082 | -33.905
-6.5 | -0.19 | 0.00711 | -0.083 | -26.654
-6 | -0.132 | 0.00694 | -0.084 | -18.952
-5.5 | -0.072 | 0.00682 | -0.085 | -10.577
-5 | -0.012 | 0.0067 | -0.086 | -1.749
-4.5 | 0.05 | 0.00661 | -0.087 | 7.503
-4 | 0.112 | 0.00652 | -0.088 | 17.102
-3.5 | 0.174 | 0.00645 | -0.089 | 27.002
-3 | 0.237 | 0.00634 | -0.09 | 37.354
-2.5 | 0.3 | 0.00627 | -0.091 | 47.855
-2 | 0.363 | 0.00622 | -0.092 | 58.462
-1.5 | 0.429 | 0.00618 | -0.093 | 69.437
-1 | 0.492 | 0.00617 | -0.094 | 79.727
-0.5 | 0.555 | 0.00613 | -0.095 | 90.581
0 | 0.618 | 0.00614 | -0.096 | 100.653
0.5 | 0.681 | 0.00612 | -0.097 | 111.321
1 | 0.744 | 0.00522 | -0.098 | 142.675
1.5 | 0.807 | 0.00529 | -0.099 | 152.61
2 | 0.87 | 0.00537 | -0.1 | 161.852
2.5 | 0.93 | 0.00497 | -0.101 | 187.111
3 | 0.991 | 0.00503 | -0.102 | 196.926
3.5 | 1.052 | 0.00614 | -0.102 | 171.517
4 | 1.113 | 0.00628 | -0.103 | 177.219
4.5 | 1.174 | 0.00645 | -0.104 | 181.908
5 | 1.233 | 0.00662 | -0.105 | 186.413
5.5 | 1.292 | 0.00689 | -0.106 | 187.433
6 | 1.349 | 0.00718 | -0.107 | 187.843
6.5 | 1.405 | 0.0075 | -0.107 | 187.408
7 | 1.461 | 0.00787 | -0.108 | 185.652
7.5 | 1.515 | 0.00841 | -0.109 | 180.16
8 | 1.569 | 0.00914 | -0.109 | 171.73
8.5 | 1.595 | 0.00991 | -0.11 | 160.837
9 | 1.645 | 0.01076 | -0.11 | 152.864
9.5 | 1.688 | 0.01179 | -0.111 | 143.132
10 | 1.726 | 0.01297 | -0.111 | 133.061
10.5 | 1.762 | 0.01434 | -0.112 | 122.899
11 | 1.795 | 0.01601 | -0.112 | 112.082
11.5 | 1.809 | 0.02729 | -0.111 | 66.272
12 | 1.838 | 0.02878 | -0.112 | 63.872
12.5 | 1.863 | 0.03028 | -0.113 | 61.537
13 | 1.884 | 0.03182 | -0.114 | 59.206
13.5 | 1.9 | 0.03338 | -0.115 | 56.93
14 | 1.909 | 0.03505 | -0.116 | 54.483
14.5 | 1.913 | 0.03682 | -0.117 | 51.966
15 | 1.912 | 0.03866 | -0.117 | 49.444
15.5 | 1.905 | 0.04056 | -0.118 | 46.968
16 | 1.893 | 0.04251 | -0.119 | 44.52
16.5 | 1.875 | 0.04456 | -0.12 | 42.087
17 | 1.853 | 0.04667 | -0.121 | 39.716
17.5 | 1.827 | 0.04895 | -0.122 | 37.323
18 | 1.796 | 0.0514 | -0.122 | 34.944
18.5 | 1.762 | 0.05384 | -0.123 | 32.725
19 | 1.725 | 0.05619 | -0.124 | 30.691
19.5 | 1.684 | 0.05896 | -0.125 | 28.566

## 90. Re 7M Mach 0.00 (2)
BIGFOIL.COM POLAR EXPORT
drgnfly
DRAGONFLY CANARD |  |  |  | Cl Max: | 1.6272 | at alpha= | 9 | deg
XFOIL ncrit=9 |  |  |  | L/D Max: | 282.041 | at alpha= | 8 | deg
Re: | 7000000 |  |  | Cd Min: | 0.05541 | at alpha= | 14 | deg
Mach: | 0 |  |  | Cl=0 at alpha= | -5.3014 | deg
|  |  |  | @ Cl=0.1, Cd= | 0.0069361
|  |  |  | @ Cl=0.4, Cd= | 0.0062867
|  |  |  | @ Cl=0.6, Cd= | 0.0059924
alpha (deg) | Cl | Cd | Cm | Cl/Cd
-20 | -1.1246 | 0.02935 | -0.1553 | -38.3169
-19.5 | -1.1239 | 0.02584 | -0.1548 | -43.4946
-19 | -1.1253 | 0.02283 | -0.1526 | -49.2904
-18.5 | -1.1213 | 0.02063 | -0.149 | -54.3529
-18 | -1.1143 | 0.01891 | -0.1445 | -58.9265
-17.5 | -1.1005 | 0.01764 | -0.1397 | -62.3866
-17 | -1.0827 | 0.01661 | -0.1348 | -65.1836
-16.5 | -1.057 | 0.01585 | -0.1305 | -66.6877
-16 | -1.0324 | 0.01509 | -0.1257 | -68.4162
-15.5 | -1.0055 | 0.01454 | -0.1208 | -69.1541
-15 | -0.9717 | 0.01403 | -0.1172 | -69.2587
-14.5 | -0.9333 | 0.01345 | -0.1145 | -69.3903
-14 | -0.8899 | 0.01301 | -0.1124 | -68.4012
-13.5 | -0.8459 | 0.01249 | -0.1105 | -67.7262
-13 | -0.8002 | 0.012 | -0.1089 | -66.6833
-12.5 | -0.7522 | 0.01162 | -0.1076 | -64.7332
-12 | -0.704 | 0.01121 | -0.1064 | -62.8011
-11.5 | -0.6552 | 0.01082 | -0.1052 | -60.5545
-11 | -0.6084 | 0.01027 | -0.1037 | -59.2405
-10.5 | -0.5586 | 0.00981 | -0.1026 | -56.9419
-10 | -0.5072 | 0.00945 | -0.1019 | -53.672
-9.5 | -0.4544 | 0.00916 | -0.1014 | -49.607
-9 | -0.4014 | 0.00888 | -0.1009 | -45.2027
-8.5 | -0.3482 | 0.00862 | -0.1005 | -40.3944
-8 | -0.2946 | 0.00839 | -0.1002 | -35.1132
-7.5 | -0.2406 | 0.00817 | -0.0999 | -29.4492
-7 | -0.1856 | 0.00796 | -0.0999 | -23.3166
-6.5 | -0.1319 | 0.00765 | -0.0995 | -17.2418
-6 | -0.0773 | 0.00741 | -0.0994 | -10.4318
-5.5 | -0.022 | 0.00723 | -0.0995 | -3.0429
-5 | 0.0334 | 0.00708 | -0.0995 | 4.7175
-4.5 | 0.0889 | 0.00696 | -0.0996 | 12.773
-4 | 0.1447 | 0.00684 | -0.0998 | 21.155
-3.5 | 0.2007 | 0.00667 | -0.1 | 30.09
-3 | 0.2569 | 0.00652 | -0.1003 | 39.4018
-2.5 | 0.3134 | 0.00641 | -0.1007 | 48.8924
-2 | 0.3698 | 0.00633 | -0.1011 | 58.4202
-1.5 | 0.4256 | 0.00625 | -0.1014 | 68.096
-1 | 0.4815 | 0.0062 | -0.1017 | 77.6613
-0.5 | 0.5378 | 0.00613 | -0.1022 | 87.7325
0 | 0.5941 | 0.00602 | -0.1027 | 98.6877
0.5 | 0.6476 | 0.00577 | -0.1026 | 112.2357
1 | 0.6989 | 0.00545 | -0.1022 | 128.2385
1.5 | 0.7485 | 0.00514 | -0.1015 | 145.6226
2 | 0.7988 | 0.00495 | -0.1009 | 161.3737
2.5 | 0.849 | 0.0048 | -0.1003 | 176.875
3 | 0.8965 | 0.00454 | -0.0991 | 197.467
3.5 | 0.9347 | 0.00424 | -0.0957 | 220.4481
4.5 | 1.099 | 0.00441 | -0.1089 | 249.2063
5 | 1.1565 | 0.00456 | -0.11 | 253.6184
5.5 | 1.2216 | 0.0047 | -0.1129 | 259.9149
6 | 1.2858 | 0.00479 | -0.1156 | 268.4342
6.5 | 1.3489 | 0.0049 | -0.1181 | 275.2857
7 | 1.4096 | 0.00504 | -0.1201 | 279.6825
7.5 | 1.4661 | 0.00523 | -0.1213 | 280.325
8 | 1.5202 | 0.00539 | -0.1219 | 282.0408
8.5 | 1.5827 | 0.00569 | -0.1247 | 278.1547
9 | 1.6272 | 0.00728 | -0.1248 | 223.5165
9.5 | 1.6037 | 0.00948 | -0.1115 | 169.1667
10 | 1.5759 | 0.01144 | -0.0983 | 137.7535
10.5 | 1.5257 | 0.01708 | -0.0874 | 89.3267
11 | 1.5104 | 0.02183 | -0.0821 | 69.1892
11.5 | 1.4721 | 0.02811 | -0.0751 | 52.3693
12.5 | 1.432 | 0.03921 | -0.066 | 36.5213
13 | 1.4198 | 0.04455 | -0.0625 | 31.8698
13.5 | 1.4107 | 0.04985 | -0.0596 | 28.2989
14 | 1.4003 | 0.05541 | -0.0569 | 25.2716

## 91. Re 7M Mach 0.10 (1)
BIGFOIL.COM POLAR EXPORT
drgnfly
DRAGONFLY CANARD |  |  |  | Cl Max: | 1.908 | at alpha= | 14.5 | deg
JavaFoil+Calcfoil stall+Eppler ext transition |  |  |  | L/D Max: | 196.561 | at alpha= | 3 | deg
Re: | 7000000 |  |  | Cd Min: | 0.0049 | at alpha= | 2 | deg
Mach: | 0.1 |  |  | Cl=0 at alpha= | -4.9032 | deg
|  |  |  | @ Cl=0.1, Cd= | 0.0065555
|  |  |  | @ Cl=0.4, Cd= | 0.0062035
|  |  |  | @ Cl=0.6, Cd= | 0.0061633
alpha (deg) | Cl | Cd | Cm | Cl/Cd
-20 | -0.548 | 0.16685 | -0.031 | -3.283
-19.5 | -0.562 | 0.15859 | -0.032 | -3.545
-19 | -0.576 | 0.15182 | -0.032 | -3.794
-18.5 | -0.587 | 0.14496 | -0.032 | -4.052
-18 | -0.598 | 0.13724 | -0.033 | -4.357
-17.5 | -0.607 | 0.13001 | -0.034 | -4.669
-17 | -0.615 | 0.12382 | -0.034 | -4.964
-16.5 | -0.62 | 0.1175 | -0.035 | -5.278
-16 | -0.623 | 0.11142 | -0.036 | -5.591
-15.5 | -0.623 | 0.10552 | -0.036 | -5.908
-15 | -0.622 | 0.09886 | -0.038 | -6.29
-14.5 | -0.616 | 0.09379 | -0.039 | -6.571
-14 | -0.609 | 0.08732 | -0.04 | -6.979
-13.5 | -0.599 | 0.08211 | -0.042 | -7.295
-13 | -0.588 | 0.07531 | -0.044 | -7.802
-12.5 | -0.574 | 0.06872 | -0.047 | -8.345
-12 | -0.559 | 0.0602 | -0.051 | -9.294
-11.5 | -0.598 | 0.02023 | -0.068 | -29.559
-11 | -0.607 | 0.01086 | -0.075 | -55.921
-10.5 | -0.577 | 0.01005 | -0.076 | -57.388
-10 | -0.54 | 0.00782 | -0.077 | -69.029
-9.5 | -0.498 | 0.00836 | -0.078 | -59.584
-9 | -0.453 | 0.00804 | -0.079 | -56.313
-8.5 | -0.405 | 0.00784 | -0.08 | -51.663
-8 | -0.354 | 0.00767 | -0.081 | -46.206
-7.5 | -0.302 | 0.00744 | -0.082 | -40.519
-7 | -0.247 | 0.00726 | -0.083 | -33.979
-6.5 | -0.19 | 0.00711 | -0.083 | -26.741
-6 | -0.132 | 0.00699 | -0.084 | -18.871
-5.5 | -0.072 | 0.00684 | -0.085 | -10.593
-5 | -0.012 | 0.00675 | -0.086 | -1.742
-4.5 | 0.05 | 0.00662 | -0.087 | 7.525
-4 | 0.112 | 0.00654 | -0.088 | 17.148
-3.5 | 0.175 | 0.00646 | -0.089 | 27.083
-3 | 0.238 | 0.00636 | -0.09 | 37.414
-2.5 | 0.302 | 0.00632 | -0.091 | 47.75
-2 | 0.365 | 0.00623 | -0.092 | 58.629
-1.5 | 0.431 | 0.00618 | -0.093 | 69.725
-1 | 0.494 | 0.00615 | -0.094 | 80.39
-0.5 | 0.558 | 0.00615 | -0.095 | 90.723
0 | 0.621 | 0.00617 | -0.096 | 100.792
0.5 | 0.685 | 0.00614 | -0.097 | 111.495
1 | 0.748 | 0.00527 | -0.098 | 142.018
1.5 | 0.811 | 0.00532 | -0.099 | 152.439
2 | 0.872 | 0.0049 | -0.1 | 178.079
2.5 | 0.934 | 0.00498 | -0.101 | 187.616
3 | 0.996 | 0.00507 | -0.102 | 196.561
3.5 | 1.057 | 0.00617 | -0.103 | 171.246
4 | 1.118 | 0.00633 | -0.104 | 176.7
4.5 | 1.179 | 0.00649 | -0.105 | 181.71
5 | 1.239 | 0.00668 | -0.106 | 185.342
5.5 | 1.297 | 0.00697 | -0.106 | 186.106
6 | 1.355 | 0.00726 | -0.107 | 186.545
6.5 | 1.411 | 0.00761 | -0.108 | 185.514
7 | 1.466 | 0.00798 | -0.108 | 183.882
7.5 | 1.521 | 0.00855 | -0.109 | 177.845
8 | 1.575 | 0.00929 | -0.11 | 169.48
8.5 | 1.6 | 0.01011 | -0.11 | 158.319
9 | 1.65 | 0.01099 | -0.111 | 150.15
9.5 | 1.693 | 0.01204 | -0.111 | 140.58
10 | 1.732 | 0.01325 | -0.112 | 130.744
10.5 | 1.768 | 0.01462 | -0.112 | 120.884
11 | 1.8 | 0.0163 | -0.113 | 110.387
11.5 | 1.814 | 0.02771 | -0.112 | 65.441
12 | 1.842 | 0.02923 | -0.113 | 63.013
12.5 | 1.866 | 0.03075 | -0.114 | 60.69
13 | 1.886 | 0.03234 | -0.114 | 58.316
13.5 | 1.9 | 0.03394 | -0.115 | 55.974
14 | 1.907 | 0.03566 | -0.116 | 53.472
14.5 | 1.908 | 0.03752 | -0.117 | 50.861
15 | 1.903 | 0.03934 | -0.118 | 48.387
15.5 | 1.893 | 0.04129 | -0.119 | 45.848
16 | 1.877 | 0.04325 | -0.12 | 43.389
16.5 | 1.855 | 0.04538 | -0.12 | 40.884
17 | 1.828 | 0.04774 | -0.121 | 38.297
17.5 | 1.797 | 0.05006 | -0.122 | 35.894
18 | 1.761 | 0.05241 | -0.123 | 33.599
18.5 | 1.721 | 0.05497 | -0.124 | 31.311
19 | 1.678 | 0.05764 | -0.125 | 29.108
19.5 | 1.632 | 0.06023 | -0.125 | 27.094

## 92. Re 7M Mach 0.10 (2)
BIGFOIL.COM POLAR EXPORT
drgnfly
DRAGONFLY CANARD |  |  |  | Cl Max: | 1.641 | at alpha= | 9 | deg
XFOIL ncrit=9 |  |  |  | L/D Max: | 282.099 | at alpha= | 8 | deg
Re: | 7000000 |  |  | Cd Min: | 0.05661 | at alpha= | 14 | deg
Mach: | 0.1 |  |  | Cl=0 at alpha= | -5.3034 | deg
|  |  |  | @ Cl=0.1, Cd= | 0.0069562
|  |  |  | @ Cl=0.4, Cd= | 0.0063056
|  |  |  | @ Cl=0.6, Cd= | 0.0060326
alpha (deg) | Cl | Cd | Cm | Cl/Cd
-20 | -1.0697 | 0.03605 | -0.1565 | -29.6727
-19.5 | -1.0808 | 0.03051 | -0.1584 | -35.4245
-19 | -1.0778 | 0.02689 | -0.1583 | -40.0818
-18.5 | -1.0745 | 0.02392 | -0.1566 | -44.9206
-18 | -1.081 | 0.02108 | -0.1527 | -51.2808
-17.5 | -1.0789 | 0.01911 | -0.1476 | -56.4574
-17 | -1.0671 | 0.01774 | -0.1423 | -60.1522
-16.5 | -1.0476 | 0.01669 | -0.1373 | -62.7681
-16 | -1.0252 | 0.01579 | -0.1322 | -64.9272
-15.5 | -0.9981 | 0.01511 | -0.1273 | -66.0556
-15 | -0.9717 | 0.01457 | -0.1221 | -66.6918
-14.5 | -0.9358 | 0.0139 | -0.1186 | -67.3237
-14 | -0.8929 | 0.01342 | -0.1162 | -66.535
-13.5 | -0.8498 | 0.01284 | -0.1139 | -66.1838
-13 | -0.8044 | 0.01231 | -0.1119 | -65.3452
-12.5 | -0.7568 | 0.01187 | -0.1103 | -63.7574
-12 | -0.7085 | 0.01143 | -0.1088 | -61.986
-11.5 | -0.6597 | 0.01101 | -0.1074 | -59.9183
-11 | -0.6102 | 0.01058 | -0.1061 | -57.6749
-10.5 | -0.562 | 0.00998 | -0.1046 | -56.3126
-10 | -0.5107 | 0.00957 | -0.1036 | -53.3647
-9.5 | -0.4576 | 0.00926 | -0.103 | -49.4168
-9 | -0.4042 | 0.00897 | -0.1024 | -45.0613
-8.5 | -0.3506 | 0.0087 | -0.1018 | -40.2989
-8 | -0.2966 | 0.00846 | -0.1014 | -35.0591
-7.5 | -0.2421 | 0.00822 | -0.101 | -29.4526
-7 | -0.1866 | 0.008 | -0.1009 | -23.325
-6.5 | -0.1322 | 0.00771 | -0.1006 | -17.1466
-6 | -0.0775 | 0.00744 | -0.1003 | -10.4167
-5.5 | -0.0219 | 0.00726 | -0.1003 | -3.0165
-5 | 0.0338 | 0.00711 | -0.1003 | 4.7539
-4.5 | 0.0897 | 0.00698 | -0.1004 | 12.851
-4 | 0.146 | 0.00685 | -0.1005 | 21.3139
-3.5 | 0.2026 | 0.00669 | -0.1008 | 30.284
-3 | 0.2589 | 0.00653 | -0.101 | 39.6478
-2.5 | 0.3157 | 0.00642 | -0.1013 | 49.1745
-2 | 0.3724 | 0.00634 | -0.1017 | 58.7382
-1.5 | 0.4286 | 0.00627 | -0.102 | 68.3573
-1 | 0.4847 | 0.00622 | -0.1023 | 77.926
-0.5 | 0.5417 | 0.00614 | -0.1028 | 88.2248
0 | 0.5984 | 0.00604 | -0.1033 | 99.0728
0.5 | 0.6523 | 0.00579 | -0.1033 | 112.6598
1 | 0.7038 | 0.00548 | -0.1028 | 128.4307
1.5 | 0.7535 | 0.00516 | -0.1021 | 146.0271
2 | 0.8039 | 0.00498 | -0.1014 | 161.4257
2.5 | 0.8547 | 0.00481 | -0.1009 | 177.6923
3 | 0.9024 | 0.00456 | -0.0996 | 197.8947
3.5 | 0.9405 | 0.00426 | -0.0961 | 220.7746
4.5 | 1.1064 | 0.00445 | -0.1095 | 248.6292
5 | 1.1645 | 0.0046 | -0.1106 | 253.1522
5.5 | 1.2303 | 0.00473 | -0.1136 | 260.1057
6 | 1.2951 | 0.00482 | -0.1163 | 268.6929
6.5 | 1.3586 | 0.00494 | -0.1187 | 275.0202
7 | 1.4196 | 0.00508 | -0.1207 | 279.4488
7.5 | 1.4755 | 0.00529 | -0.1216 | 278.9225
8 | 1.5318 | 0.00543 | -0.1226 | 282.0994
8.5 | 1.5951 | 0.00573 | -0.1254 | 278.377
9 | 1.641 | 0.00726 | -0.1257 | 226.0331
9.5 | 1.6152 | 0.00945 | -0.1119 | 170.9206
10 | 1.5859 | 0.01152 | -0.0985 | 137.6649
10.5 | 1.5326 | 0.01753 | -0.0875 | 87.4273
11 | 1.5124 | 0.02255 | -0.0817 | 67.0687
11.5 | 1.4725 | 0.02893 | -0.0746 | 50.8987
12 | 1.4397 | 0.03534 | -0.0689 | 40.7385
12.5 | 1.4338 | 0.04002 | -0.0656 | 35.8271
13 | 1.4199 | 0.04551 | -0.062 | 31.1997
13.5 | 1.41 | 0.05091 | -0.0591 | 27.6959
14 | 1.3985 | 0.05661 | -0.0563 | 24.7041

## 93. Re 7M Mach 0.25 (1)
BIGFOIL.COM POLAR EXPORT
drgnfly
DRAGONFLY CANARD |  |  |  | Cl Max: | 1.886 | at alpha= | 13.5 | deg
JavaFoil+Calcfoil stall+Eppler ext transition |  |  |  | L/D Max: | 180.323 | at alpha= | 5 | deg
Re: | 7000000 |  |  | Cd Min: | 0.00487 | at alpha= | 1 | deg
Mach: | 0.25 |  |  | Cl=0 at alpha= | -4.9048 | deg
|  |  |  | @ Cl=0.1, Cd= | 0.0066281
|  |  |  | @ Cl=0.4, Cd= | 0.0062974
|  |  |  | @ Cl=0.6, Cd= | 0.0062323
alpha (deg) | Cl | Cd | Cm | Cl/Cd
-18 | -0.246 | 0.15344 | -0.033 | -1.605
-17.5 | -0.294 | 0.1433 | -0.033 | -2.052
-17 | -0.336 | 0.13662 | -0.034 | -2.458
-16.5 | -0.373 | 0.12964 | -0.034 | -2.878
-16 | -0.404 | 0.12301 | -0.034 | -3.287
-15.5 | -0.432 | 0.11655 | -0.034 | -3.703
-15 | -0.454 | 0.11012 | -0.035 | -4.125
-14.5 | -0.472 | 0.10301 | -0.035 | -4.579
-14 | -0.485 | 0.09784 | -0.035 | -4.955
-13.5 | -0.494 | 0.09214 | -0.036 | -5.357
-13 | -0.498 | 0.08613 | -0.037 | -5.779
-12.5 | -0.497 | 0.08041 | -0.038 | -6.184
-12 | -0.492 | 0.07555 | -0.039 | -6.514
-11.5 | -0.483 | 0.0696 | -0.042 | -6.944
-11 | -0.469 | 0.06432 | -0.045 | -7.298
-10.5 | -0.451 | 0.05915 | -0.047 | -7.63
-10 | -0.45 | 0.03719 | -0.062 | -12.095
-9.5 | -0.485 | 0.00987 | -0.08 | -49.196
-9 | -0.447 | 0.00844 | -0.081 | -52.967
-8.5 | -0.403 | 0.0082 | -0.082 | -49.155
-8 | -0.355 | 0.00791 | -0.083 | -44.864
-7.5 | -0.304 | 0.00766 | -0.084 | -39.653
-7 | -0.25 | 0.00749 | -0.085 | -33.343
-6.5 | -0.193 | 0.00724 | -0.086 | -26.663
-6 | -0.134 | 0.00713 | -0.087 | -18.851
-5.5 | -0.074 | 0.00698 | -0.088 | -10.593
-5 | -0.012 | 0.00678 | -0.089 | -1.774
-4.5 | 0.051 | 0.00672 | -0.09 | 7.589
-4 | 0.115 | 0.0066 | -0.091 | 17.391
-3.5 | 0.179 | 0.00651 | -0.092 | 27.542
-3 | 0.244 | 0.00646 | -0.093 | 37.792
-2.5 | 0.31 | 0.00637 | -0.094 | 48.581
-2 | 0.375 | 0.00629 | -0.095 | 59.617
-1.5 | 0.443 | 0.00631 | -0.096 | 70.205
-1 | 0.508 | 0.00626 | -0.097 | 81.161
-0.5 | 0.573 | 0.00622 | -0.098 | 92.073
0 | 0.639 | 0.00625 | -0.099 | 102.242
0.5 | 0.704 | 0.00625 | -0.1 | 112.624
1 | 0.768 | 0.00487 | -0.101 | 157.751
1.5 | 0.831 | 0.00493 | -0.102 | 168.729
2 | 0.895 | 0.00502 | -0.103 | 178.294
2.5 | 0.958 | 0.00613 | -0.104 | 156.352
3 | 1.022 | 0.00626 | -0.105 | 163.206
3.5 | 1.085 | 0.00638 | -0.106 | 169.907
4 | 1.146 | 0.00659 | -0.106 | 174.092
4.5 | 1.208 | 0.00678 | -0.107 | 178.168
5 | 1.268 | 0.00703 | -0.108 | 180.323
5.5 | 1.327 | 0.00738 | -0.109 | 179.786
6 | 1.385 | 0.00777 | -0.11 | 178.241
6.5 | 1.442 | 0.0082 | -0.11 | 175.741
7 | 1.497 | 0.00872 | -0.111 | 171.634
7.5 | 1.552 | 0.00943 | -0.111 | 164.615
8 | 1.606 | 0.01032 | -0.112 | 155.649
8.5 | 1.628 | 0.01129 | -0.112 | 144.248
9 | 1.68 | 0.01227 | -0.113 | 136.883
9.5 | 1.723 | 0.01346 | -0.113 | 128.016
10 | 1.762 | 0.01477 | -0.114 | 119.289
10.5 | 1.796 | 0.01625 | -0.114 | 110.562
11 | 1.826 | 0.01809 | -0.115 | 100.95
11.5 | 1.838 | 0.03026 | -0.115 | 60.76
12 | 1.86 | 0.03189 | -0.115 | 58.336
12.5 | 1.876 | 0.03357 | -0.116 | 55.878
13 | 1.884 | 0.03536 | -0.117 | 53.287
13.5 | 1.886 | 0.03728 | -0.118 | 50.583
14 | 1.875 | 0.03923 | -0.119 | 47.805
14.5 | 1.856 | 0.04134 | -0.12 | 44.89
15 | 1.826 | 0.04347 | -0.121 | 42.015
15.5 | 1.787 | 0.04588 | -0.122 | 38.952
16 | 1.738 | 0.04828 | -0.122 | 36.007
16.5 | 1.68 | 0.05097 | -0.123 | 32.966
17 | 1.613 | 0.05362 | -0.124 | 30.08
17.5 | 1.537 | 0.0566 | -0.125 | 27.159
18 | 1.454 | 0.05977 | -0.126 | 24.323
18.5 | 1.363 | 0.06323 | -0.127 | 21.564

## 94. Re 7M Mach 0.25 (2)
BIGFOIL.COM POLAR EXPORT
drgnfly
DRAGONFLY CANARD |  |  |  | Cl Max: | 1.7214 | at alpha= | 9 | deg
XFOIL ncrit=9 |  |  |  | L/D Max: | 281.109 | at alpha= | 8 | deg
Re: | 7000000 |  |  | Cd Min: | 0.17759 | at alpha= | -19.5 | deg
Mach: | 0.25 |  |  | Cl=0 at alpha= | -5.3137 | deg
|  |  |  | @ Cl=0.1, Cd= | 0.0070851
|  |  |  | @ Cl=0.4, Cd= | 0.0064265
|  |  |  | @ Cl=0.6, Cd= | 0.0061496
alpha (deg) | Cl | Cd | Cm | Cl/Cd
-19.5 | -0.1555 | 0.17759 | -0.084 | -0.87561
-19 | -0.1394 | 0.17146 | -0.0875 | -0.81302
-18.5 | -0.1384 | 0.16135 | -0.0919 | -0.85776
-17 | -0.7014 | 0.05218 | -0.1548 | -13.4419
-16.5 | -0.8021 | 0.03416 | -0.1688 | -23.4807
-16 | -0.8341 | 0.02739 | -0.1704 | -30.4527
-15.5 | -0.8488 | 0.0235 | -0.1674 | -36.1191
-15 | -0.8503 | 0.02108 | -0.1621 | -40.3368
-14.5 | -0.8594 | 0.01874 | -0.1541 | -45.8591
-14 | -0.8376 | 0.01761 | -0.1479 | -47.5639
-13.5 | -0.8254 | 0.01631 | -0.1399 | -50.607
-13 | -0.7977 | 0.01539 | -0.1338 | -51.8324
-12.5 | -0.7619 | 0.01432 | -0.1291 | -53.2053
-12 | -0.7177 | 0.01356 | -0.1256 | -52.9277
-11.5 | -0.674 | 0.01269 | -0.1221 | -53.1127
-11 | -0.6235 | 0.01208 | -0.1196 | -51.6142
-10.5 | -0.5721 | 0.01148 | -0.1173 | -49.8345
-10 | -0.5209 | 0.01085 | -0.1151 | -48.0092
-9.5 | -0.4727 | 0.01002 | -0.1125 | -47.1756
-9 | -0.4185 | 0.00957 | -0.1109 | -43.7304
-8.5 | -0.3629 | 0.00922 | -0.1096 | -39.3601
-8 | -0.3065 | 0.00889 | -0.1085 | -34.4769
-7.5 | -0.2497 | 0.00856 | -0.1076 | -29.1706
-7 | -0.1921 | 0.00828 | -0.1069 | -23.2005
-6.5 | -0.1345 | 0.00802 | -0.1064 | -16.7706
-6 | -0.0779 | 0.00772 | -0.1057 | -10.0907
-5.5 | -0.0215 | 0.00744 | -0.1051 | -2.8898
-5 | 0.0362 | 0.00727 | -0.1047 | 4.9794
-4.5 | 0.0945 | 0.0071 | -0.1046 | 13.3099
-4 | 0.1534 | 0.00694 | -0.1047 | 22.1037
-3.5 | 0.2124 | 0.0068 | -0.1048 | 31.2353
-3 | 0.2702 | 0.00662 | -0.1048 | 40.8157
-2.5 | 0.3286 | 0.00651 | -0.1049 | 50.4762
-2 | 0.387 | 0.00644 | -0.1051 | 60.0932
-1.5 | 0.445 | 0.00638 | -0.1053 | 69.7492
-1 | 0.5039 | 0.00628 | -0.1057 | 80.2389
-0.5 | 0.5631 | 0.0062 | -0.1062 | 90.8226
0 | 0.6217 | 0.00612 | -0.1067 | 101.585
0.5 | 0.6774 | 0.00591 | -0.1066 | 114.6193
1 | 0.73 | 0.00562 | -0.106 | 129.8932
1.5 | 0.7806 | 0.00532 | -0.105 | 146.7293
2 | 0.8326 | 0.00509 | -0.1043 | 163.5756
2.5 | 0.8861 | 0.0049 | -0.1039 | 180.8367
3 | 0.935 | 0.00466 | -0.1024 | 200.6438
3.5 | 0.9718 | 0.00437 | -0.0982 | 222.3799
4.5 | 1.147 | 0.00464 | -0.1125 | 247.1983
5 | 1.21 | 0.00477 | -0.1142 | 253.6688
5.5 | 1.2791 | 0.00488 | -0.1172 | 262.1107
6 | 1.3465 | 0.00501 | -0.1199 | 268.7625
6.5 | 1.412 | 0.00516 | -0.1221 | 273.6434
7 | 1.4742 | 0.00536 | -0.1237 | 275.0373
7.5 | 1.5277 | 0.00556 | -0.1233 | 274.7662
8 | 1.5967 | 0.00568 | -0.1264 | 281.1092
8.5 | 1.6643 | 0.00596 | -0.1293 | 279.245
9 | 1.7214 | 0.00704 | -0.1307 | 244.517
9.5 | 1.6806 | 0.00933 | -0.1138 | 180.1286
10 | 1.6435 | 0.01205 | -0.0998 | 136.39
10.5 | 1.5708 | 0.01987 | -0.0881 | 79.0539
11 | 1.5358 | 0.02566 | -0.0806 | 59.8519
11.5 | 1.4841 | 0.03289 | -0.0727 | 45.1231
12 | 1.4447 | 0.03989 | -0.0666 | 36.2171
12.5 | 1.4368 | 0.04488 | -0.0631 | 32.0143
13 | 1.4088 | 0.05174 | -0.0589 | 27.2284
14 | 1.3836 | 0.06355 | -0.0532 | 21.7718

## 95. Re 7M Mach 0.50 (1)
BIGFOIL.COM POLAR EXPORT
drgnfly
DRAGONFLY CANARD |  |  |  | Cl Max: | 1.875 | at alpha= | 10 | deg
JavaFoil+Calcfoil stall+Eppler ext transition |  |  |  | L/D Max: | 149.311 | at alpha= | 3.5 | deg
Re: | 7000000 |  |  | Cd Min: | 0.00623 | at alpha= | -1.5 | deg
Mach: | 0.5 |  |  | Cl=0 at alpha= | -4.9044 | deg
|  |  |  | @ Cl=0.1, Cd= | 0.0071203
|  |  |  | @ Cl=0.4, Cd= | 0.0063792
|  |  |  | @ Cl=0.6, Cd= | 0.0071488
alpha (deg) | Cl | Cd | Cm | Cl/Cd
-20 | -0.869 | 0.15675 | -0.042 | -5.545
-19.5 | -0.84 | 0.1497 | -0.042 | -5.612
-19 | -0.812 | 0.13812 | -0.043 | -5.88
-18.5 | -0.784 | 0.13013 | -0.043 | -6.027
-18 | -0.755 | 0.13726 | -0.043 | -5.499
-17.5 | -0.727 | 0.12588 | -0.043 | -5.774
-17 | -0.699 | 0.11727 | -0.044 | -5.961
-16.5 | -0.669 | 0.12451 | -0.043 | -5.373
-16 | -0.641 | 0.11151 | -0.044 | -5.752
-15.5 | -0.616 | 0.1004 | -0.047 | -6.132
-15 | -0.582 | 0.10857 | -0.043 | -5.364
-14.5 | -0.557 | 0.09567 | -0.046 | -5.817
-14 | -0.533 | 0.08345 | -0.052 | -6.386
-13.5 | -0.497 | 0.09296 | -0.044 | -5.343
-13 | -0.47 | 0.08421 | -0.047 | -5.576
-12.5 | -0.445 | 0.07332 | -0.052 | -6.067
-12 | -0.428 | 0.05471 | -0.063 | -7.833
-11.5 | -0.383 | 0.07151 | -0.047 | -5.352
-11 | -0.353 | 0.0682 | -0.046 | -5.177
-10.5 | -0.331 | 0.05612 | -0.058 | -5.889
-10 | -0.349 | 0.01435 | -0.084 | -24.29
-9.5 | -0.266 | 0.05817 | -0.047 | -4.58
-9 | -0.237 | 0.05474 | -0.048 | -4.338
-8.5 | -0.21 | 0.0497 | -0.053 | -4.22
-8 | -0.179 | 0.05013 | -0.047 | -3.574
-7.5 | -0.151 | 0.04559 | -0.052 | -3.312
-7 | -0.121 | 0.04574 | -0.046 | -2.65
-6.5 | -0.139 | 0.04348 | -0.046 | -3.203
-6 | -0.108 | 0.03858 | -0.056 | -2.812
-5.5 | -0.077 | 0.00761 | -0.098 | -10.093
-5 | -0.013 | 0.00737 | -0.099 | -1.741
-4.5 | 0.055 | 0.00719 | -0.1 | 7.692
-4 | 0.126 | 0.00708 | -0.101 | 17.78
-3.5 | 0.198 | 0.00694 | -0.102 | 28.522
-3 | 0.271 | 0.00687 | -0.104 | 39.385
-2.5 | 0.344 | 0.00675 | -0.105 | 50.998
-2 | 0.418 | 0.00626 | -0.106 | 66.765
-1.5 | 0.495 | 0.00623 | -0.107 | 79.481
-1 | 0.568 | 0.00714 | -0.108 | 79.537
-0.5 | 0.641 | 0.00716 | -0.109 | 89.446
0 | 0.709 | 0.00726 | -0.11 | 97.639
0.5 | 0.78 | 0.00732 | -0.111 | 106.58
1 | 0.851 | 0.00656 | -0.112 | 129.717
1.5 | 0.92 | 0.00677 | -0.113 | 136.03
2 | 0.989 | 0.007 | -0.113 | 141.318
2.5 | 1.057 | 0.00727 | -0.114 | 145.465
3 | 1.125 | 0.00757 | -0.115 | 148.605
3.5 | 1.191 | 0.00797 | -0.116 | 149.311
4 | 1.255 | 0.00843 | -0.116 | 148.96
4.5 | 1.319 | 0.00894 | -0.117 | 147.564
5 | 1.38 | 0.00971 | -0.117 | 142.18
5.5 | 1.441 | 0.01053 | -0.118 | 136.921
6 | 1.502 | 0.0115 | -0.118 | 130.63
6.5 | 1.564 | 0.01231 | -0.119 | 127.075
7 | 1.627 | 0.01337 | -0.119 | 121.707
7.5 | 1.69 | 0.01453 | -0.12 | 116.285
8 | 1.753 | 0.01574 | -0.121 | 111.354
8.5 | 1.759 | 0.01702 | -0.122 | 103.326
9 | 1.816 | 0.01845 | -0.123 | 98.438
9.5 | 1.855 | 0.02003 | -0.124 | 92.611
10 | 1.875 | 0.02191 | -0.124 | 85.583
10.5 | 1.863 | 0.03989 | -0.124 | 46.71
11 | 1.831 | 0.04263 | -0.125 | 42.955
11.5 | 1.729 | 0.04597 | -0.126 | 37.615
12 | 1.1 | 0.04949 | -0.127 | 22.226
12.5 | 1.13 | 0.05319 | -0.128 | 21.251
13 | 1.161 | 0.05599 | -0.129 | 20.729
13.5 | 1.19 | 0.05995 | -0.13 | 19.857
14 | 1.22 | 0.06448 | -0.131 | 18.921
14.5 | 1.25 | 0.06685 | -0.132 | 18.698
15 | 1.279 | 0.07163 | -0.133 | 17.858

## 96. Re 7M Mach 0.50 (2)
BIGFOIL.COM POLAR EXPORT
drgnfly
DRAGONFLY CANARD |  |  |  | Cl Max: | 1.945 | at alpha= | 9.5 | deg
XFOIL ncrit=9 |  |  |  | L/D Max: | 248.104 | at alpha= | 7 | deg
Re: | 7000000 |  |  | Cd Min: | 0.2048 | at alpha= | -20 | deg
Mach: | 0.5 |  |  | Cl=0 at alpha= | -5.535 | deg
|  |  |  | @ Cl=0.1, Cd= | 0.12097
|  |  |  | @ Cl=0.4, Cd= | 0.0069637
|  |  |  | @ Cl=0.6, Cd= | 0.0066837
alpha (deg) | Cl | Cd | Cm | Cl/Cd
-20 | -0.1441 | 0.2048 | -0.0843 | -0.70361
-19.5 | -0.12 | 0.19859 | -0.0887 | -0.60426
-19 | -0.0972 | 0.19182 | -0.0931 | -0.50673
-18.5 | -0.0755 | 0.18475 | -0.0974 | -0.40866
-18 | -0.056 | 0.17717 | -0.1017 | -0.31608
-17.5 | -0.0342 | 0.17048 | -0.1058 | -0.20061
-17 | -0.0137 | 0.16366 | -0.1099 | -0.08371
-16.5 | 0.0048 | 0.15634 | -0.1138 | 0.030702
-16 | 0.0217 | 0.14895 | -0.1177 | 0.14569
-15.5 | 0.0451 | 0.14331 | -0.1213 | 0.3147
-15 | 0.0635 | 0.13658 | -0.125 | 0.46493
-14.5 | 0.0791 | 0.12938 | -0.1287 | 0.61138
-14 | 0.0948 | 0.12252 | -0.1323 | 0.77375
-13.5 | 0.1147 | 0.11658 | -0.1357 | 0.98387
-13 | 0.1326 | 0.11048 | -0.1391 | 1.2002
-12.5 | 0.1461 | 0.10366 | -0.1426 | 1.4094
-12 | 0.1555 | 0.09648 | -0.146 | 1.6117
-11.5 | 0.1561 | 0.08843 | -0.1499 | 1.7652
-11 | 0.1649 | 0.08184 | -0.1533 | 2.0149
-10.5 | 0.1738 | 0.07557 | -0.1565 | 2.2999
-10 | 0.1635 | 0.06723 | -0.1606 | 2.432
-9.5 | 0.1443 | 0.05841 | -0.165 | 2.4705
-9 | 0.1064 | 0.04777 | -0.1711 | 2.2273
-8.5 | 0.0691 | 0.0361 | -0.1809 | 1.9141
-8 | 0.0186 | 0.03003 | -0.1766 | 0.61938
-7.5 | -0.0295 | 0.02543 | -0.165 | -1.16
-7 | -0.0643 | 0.01939 | -0.1545 | -3.3161
-6.5 | -0.0617 | 0.01505 | -0.1458 | -4.0997
-6 | -0.0439 | 0.01126 | -0.1376 | -3.8988
-5.5 | 0.0033 | 0.00949 | -0.1325 | 0.34773
-5 | 0.0614 | 0.00857 | -0.129 | 7.1645
-4.5 | 0.1229 | 0.00796 | -0.1262 | 15.4397
-4 | 0.1886 | 0.00764 | -0.1245 | 24.6859
-3.5 | 0.2544 | 0.00742 | -0.1231 | 34.2857
-3 | 0.3221 | 0.0072 | -0.1223 | 44.7361
-2.5 | 0.389 | 0.00699 | -0.1216 | 55.6509
-2 | 0.4559 | 0.00683 | -0.1211 | 66.7496
-1.5 | 0.5231 | 0.00674 | -0.1209 | 77.6113
-1 | 0.5897 | 0.00669 | -0.1207 | 88.1465
-0.5 | 0.655 | 0.00665 | -0.1204 | 98.4962
0 | 0.7214 | 0.00662 | -0.1204 | 108.9728
0.5 | 0.788 | 0.00656 | -0.1205 | 120.122
1 | 0.8483 | 0.00626 | -0.1195 | 135.5112
1.5 | 0.9056 | 0.00595 | -0.118 | 152.2017
2 | 0.96 | 0.00567 | -0.116 | 169.3122
2.5 | 1.0162 | 0.00559 | -0.1142 | 181.7889
3 | 1.0664 | 0.00547 | -0.1111 | 194.9543
3.5 | 1.0962 | 0.00504 | -0.1035 | 217.5
4 | 1.2634 | 0.00532 | -0.1249 | 237.4812
4.5 | 1.3336 | 0.00552 | -0.1257 | 241.5942
5 | 1.4154 | 0.0058 | -0.1288 | 244.0345
5.5 | 1.4915 | 0.00614 | -0.1307 | 242.9153
6 | 1.5516 | 0.0064 | -0.1291 | 242.4375
6.5 | 1.6353 | 0.00662 | -0.1321 | 247.0242
7 | 1.7144 | 0.00691 | -0.1341 | 248.1042
7.5 | 1.7898 | 0.00733 | -0.1354 | 244.1746
8 | 1.8663 | 0.00778 | -0.1368 | 239.8843
8.5 | 1.9279 | 0.00824 | -0.1352 | 233.9684
9 | 1.944 | 0.00939 | -0.1265 | 207.0288
9.5 | 1.945 | 0.0119 | -0.1178 | 163.4454
10 | 1.9002 | 0.01777 | -0.1072 | 106.933
10.5 | 1.8079 | 0.02536 | -0.0926 | 71.2894
11 | 1.7022 | 0.03437 | -0.079 | 49.5257
12 | 1.5902 | 0.04957 | -0.0633 | 32.0799
12.5 | 1.5286 | 0.05839 | -0.0568 | 26.1791
13 | 1.4671 | 0.06784 | -0.0514 | 21.6259
13.5 | 1.4209 | 0.0768 | -0.0475 | 18.5013
14 | 1.39 | 0.08504 | -0.0448 | 16.3452
14.5 | 1.3741 | 0.09236 | -0.043 | 14.8777

## 97. Re 8M Mach 0.00 (1)
BIGFOIL.COM POLAR EXPORT
drgnfly
DRAGONFLY CANARD |  |  |  | Cl Max: | 1.915 | at alpha= | 14.5 | deg
JavaFoil+Calcfoil stall+Eppler ext transition |  |  |  | L/D Max: | 198.559 | at alpha= | 3 | deg
Re: | 8000000 |  |  | Cd Min: | 0.00491 | at alpha= | 2.5 | deg
Mach: | 0 |  |  | Cl=0 at alpha= | -4.9032 | deg
|  |  |  | @ Cl=0.1, Cd= | 0.0064277
|  |  |  | @ Cl=0.4, Cd= | 0.0061176
|  |  |  | @ Cl=0.6, Cd= | 0.00604
alpha (deg) | Cl | Cd | Cm | Cl/Cd
-20 | -0.596 | 0.16269 | -0.032 | -3.662
-19.5 | -0.607 | 0.15514 | -0.032 | -3.916
-19 | -0.618 | 0.14687 | -0.033 | -4.21
-18.5 | -0.627 | 0.14064 | -0.033 | -4.458
-18 | -0.635 | 0.13308 | -0.034 | -4.771
-17.5 | -0.641 | 0.12615 | -0.035 | -5.083
-17 | -0.646 | 0.11973 | -0.036 | -5.395
-16.5 | -0.649 | 0.11282 | -0.037 | -5.755
-16 | -0.649 | 0.10696 | -0.038 | -6.071
-15.5 | -0.647 | 0.10103 | -0.039 | -6.407
-15 | -0.643 | 0.09513 | -0.04 | -6.757
-14.5 | -0.635 | 0.08949 | -0.041 | -7.1
-14 | -0.625 | 0.08411 | -0.042 | -7.437
-13.5 | -0.614 | 0.0782 | -0.044 | -7.849
-13 | -0.604 | 0.06888 | -0.048 | -8.763
-12.5 | -0.588 | 0.06221 | -0.05 | -9.458
-12 | -0.608 | 0.03106 | -0.063 | -19.579
-11.5 | -0.639 | 0.01142 | -0.073 | -55.987
-11 | -0.615 | 0.01014 | -0.075 | -60.675
-10.5 | -0.581 | 0.00791 | -0.076 | -73.398
-10 | -0.542 | 0.00844 | -0.077 | -64.233
-9.5 | -0.499 | 0.00815 | -0.078 | -61.248
-9 | -0.453 | 0.00791 | -0.079 | -57.325
-8.5 | -0.405 | 0.0077 | -0.079 | -52.559
-8 | -0.354 | 0.00747 | -0.08 | -47.393
-7.5 | -0.301 | 0.00731 | -0.081 | -41.191
-7 | -0.246 | 0.00714 | -0.082 | -34.493
-6.5 | -0.19 | 0.00697 | -0.083 | -27.207
-6 | -0.132 | 0.00682 | -0.084 | -19.274
-5.5 | -0.072 | 0.0067 | -0.085 | -10.761
-5 | -0.012 | 0.00657 | -0.086 | -1.784
-4.5 | 0.05 | 0.00646 | -0.087 | 7.674
-4 | 0.112 | 0.00642 | -0.088 | 17.388
-3.5 | 0.174 | 0.00635 | -0.089 | 27.432
-3 | 0.237 | 0.00626 | -0.09 | 37.869
-2.5 | 0.3 | 0.00614 | -0.091 | 48.878
-2 | 0.363 | 0.00614 | -0.092 | 59.217
-1.5 | 0.429 | 0.0061 | -0.093 | 70.281
-1 | 0.492 | 0.00604 | -0.094 | 81.437
-0.5 | 0.555 | 0.00604 | -0.095 | 91.903
0 | 0.618 | 0.00604 | -0.096 | 102.331
0.5 | 0.681 | 0.00603 | -0.097 | 112.918
1 | 0.744 | 0.0052 | -0.098 | 143.13
1.5 | 0.807 | 0.00526 | -0.099 | 153.504
2 | 0.87 | 0.00534 | -0.1 | 162.925
2.5 | 0.93 | 0.00491 | -0.101 | 189.359
3 | 0.991 | 0.00499 | -0.102 | 198.559
3.5 | 1.052 | 0.00613 | -0.102 | 171.558
4 | 1.113 | 0.00631 | -0.103 | 176.329
4.5 | 1.173 | 0.00649 | -0.104 | 180.771
5 | 1.233 | 0.00674 | -0.105 | 182.92
5.5 | 1.291 | 0.00706 | -0.106 | 182.911
6 | 1.348 | 0.00739 | -0.107 | 182.467
6.5 | 1.405 | 0.00774 | -0.107 | 181.575
7 | 1.46 | 0.00809 | -0.108 | 180.579
7.5 | 1.515 | 0.00852 | -0.109 | 177.701
8 | 1.568 | 0.00921 | -0.109 | 170.203
8.5 | 1.595 | 0.00994 | -0.11 | 160.433
9 | 1.644 | 0.0109 | -0.11 | 150.92
9.5 | 1.687 | 0.01195 | -0.111 | 141.174
10 | 1.726 | 0.01323 | -0.111 | 130.462
10.5 | 1.761 | 0.01476 | -0.112 | 119.302
11 | 1.793 | 0.01677 | -0.112 | 106.891
11.5 | 1.81 | 0.02669 | -0.112 | 67.839
12 | 1.84 | 0.02814 | -0.112 | 65.361
12.5 | 1.865 | 0.0296 | -0.113 | 62.998
13 | 1.886 | 0.03107 | -0.114 | 60.681
13.5 | 1.902 | 0.03264 | -0.115 | 58.261
14 | 1.911 | 0.0343 | -0.116 | 55.711
14.5 | 1.915 | 0.03601 | -0.117 | 53.175
15 | 1.913 | 0.03782 | -0.118 | 50.592
15.5 | 1.906 | 0.03966 | -0.118 | 48.061
16 | 1.894 | 0.04159 | -0.119 | 45.542
16.5 | 1.877 | 0.04359 | -0.12 | 43.055
17 | 1.855 | 0.04565 | -0.121 | 40.632
17.5 | 1.828 | 0.04796 | -0.122 | 38.118
18 | 1.798 | 0.05027 | -0.123 | 35.757
18.5 | 1.763 | 0.05268 | -0.123 | 33.469
19 | 1.726 | 0.05522 | -0.124 | 31.252
19.5 | 1.685 | 0.05769 | -0.125 | 29.217

## 98. Re 8M Mach 0.00 (2)
BIGFOIL.COM POLAR EXPORT
drgnfly
DRAGONFLY CANARD |  |  |  | Cl Max: | 1.6072 | at alpha= | 9 | deg
XFOIL ncrit=9 |  |  |  | L/D Max: | 291.484 | at alpha= | 8 | deg
Re: | 8000000 |  |  | Cd Min: | 0.05532 | at alpha= | 14 | deg
Mach: | 0 |  |  | Cl=0 at alpha= | -5.292 | deg
|  |  |  | @ Cl=0.1, Cd= | 0.0067308
|  |  |  | @ Cl=0.4, Cd= | 0.0061477
|  |  |  | @ Cl=0.6, Cd= | 0.005854
alpha (deg) | Cl | Cd | Cm | Cl/Cd
-20 | -1.1674 | 0.02608 | -0.1556 | -44.7623
-19.5 | -1.1622 | 0.02333 | -0.1539 | -49.8157
-19 | -1.1475 | 0.02152 | -0.1516 | -53.3225
-18.5 | -1.1345 | 0.0199 | -0.1482 | -57.0101
-18 | -1.1261 | 0.01834 | -0.1435 | -61.4013
-17.5 | -1.1138 | 0.01706 | -0.1383 | -65.2872
-17 | -1.0952 | 0.01605 | -0.1333 | -68.2368
-16.5 | -1.0735 | 0.01518 | -0.1282 | -70.7181
-16 | -1.0484 | 0.01448 | -0.1233 | -72.4033
-15.5 | -1.0215 | 0.01398 | -0.1184 | -73.0687
-15 | -0.9837 | 0.01343 | -0.1155 | -73.2465
-14.5 | -0.9436 | 0.01287 | -0.1129 | -73.3178
-14 | -0.899 | 0.01243 | -0.1111 | -72.325
-13.5 | -0.854 | 0.01194 | -0.1093 | -71.5243
-13 | -0.8076 | 0.01149 | -0.1078 | -70.2872
-12.5 | -0.7592 | 0.01112 | -0.1065 | -68.2734
-12 | -0.7105 | 0.01074 | -0.1053 | -66.1546
-11.5 | -0.6611 | 0.01038 | -0.1042 | -63.6898
-11 | -0.6095 | 0.01008 | -0.1035 | -60.4663
-10.5 | -0.561 | 0.00953 | -0.1023 | -58.8667
-10 | -0.51 | 0.00914 | -0.1014 | -55.7987
-9.5 | -0.4575 | 0.00884 | -0.1009 | -51.7534
-9 | -0.4044 | 0.00858 | -0.1004 | -47.1329
-8.5 | -0.3511 | 0.00834 | -0.1 | -42.0983
-8 | -0.2972 | 0.00811 | -0.0997 | -36.6461
-7.5 | -0.2425 | 0.00788 | -0.0996 | -30.7741
-7 | -0.1873 | 0.00767 | -0.0995 | -24.4198
-6.5 | -0.1319 | 0.00749 | -0.0996 | -17.6101
-6 | -0.0781 | 0.00721 | -0.0993 | -10.8322
-5.5 | -0.023 | 0.00703 | -0.0993 | -3.2717
-5 | 0.0323 | 0.00689 | -0.0993 | 4.688
-4.5 | 0.0882 | 0.00676 | -0.0995 | 13.0473
-4 | 0.1447 | 0.00662 | -0.0998 | 21.858
-3.5 | 0.2014 | 0.0065 | -0.1002 | 30.9846
-3 | 0.2572 | 0.00634 | -0.1004 | 40.5678
-2.5 | 0.3136 | 0.00624 | -0.1007 | 50.2564
-2 | 0.3698 | 0.00618 | -0.1011 | 59.8382
-1.5 | 0.4259 | 0.00612 | -0.1015 | 69.5915
-1 | 0.4823 | 0.00603 | -0.1019 | 79.9834
-0.5 | 0.5394 | 0.00596 | -0.1025 | 90.5034
0 | 0.5959 | 0.00587 | -0.103 | 101.5162
0.5 | 0.6498 | 0.00566 | -0.1031 | 114.8057
1.5 | 0.7517 | 0.00513 | -0.1021 | 146.5302
2 | 0.8016 | 0.00488 | -0.1015 | 164.2623
2.5 | 0.854 | 0.00471 | -0.1013 | 181.3163
3 | 0.9031 | 0.00448 | -0.1005 | 201.5848
3.5 | 0.9494 | 0.0043 | -0.099 | 220.7907
4 | 1.0089 | 0.00412 | -0.1004 | 244.8786
4.5 | 1.0977 | 0.00428 | -0.1086 | 256.472
5.5 | 1.2182 | 0.00449 | -0.1121 | 271.314
6 | 1.282 | 0.00459 | -0.1147 | 279.3028
6.5 | 1.3443 | 0.00472 | -0.117 | 284.8093
7 | 1.4049 | 0.00489 | -0.119 | 287.3006
7.5 | 1.4639 | 0.00505 | -0.1207 | 289.8812
8 | 1.5128 | 0.00519 | -0.1202 | 291.4836
8.5 | 1.5718 | 0.00567 | -0.1223 | 277.2134
9 | 1.6072 | 0.00761 | -0.1209 | 211.1958
9.5 | 1.5777 | 0.00997 | -0.1068 | 158.2447
10 | 1.555 | 0.01223 | -0.0954 | 127.1464
10.5 | 1.5054 | 0.0185 | -0.0857 | 81.373
11 | 1.4884 | 0.02329 | -0.0802 | 63.9073
11.5 | 1.4563 | 0.02915 | -0.0738 | 49.9588
12 | 1.4311 | 0.03503 | -0.0688 | 40.8536
12.5 | 1.424 | 0.0398 | -0.0654 | 35.7789
13 | 1.4156 | 0.04486 | -0.0623 | 31.556
13.5 | 1.4093 | 0.04992 | -0.0596 | 28.2312
14 | 1.4008 | 0.05532 | -0.0569 | 25.3218

## 99. Re 8M Mach 0.10 (1)
BIGFOIL.COM POLAR EXPORT
drgnfly
DRAGONFLY CANARD |  |  |  | Cl Max: | 1.91 | at alpha= | 14.5 | deg
JavaFoil+Calcfoil stall+Eppler ext transition |  |  |  | L/D Max: | 198.281 | at alpha= | 3 | deg
Re: | 8000000 |  |  | Cd Min: | 0.00486 | at alpha= | 2 | deg
Mach: | 0.1 |  |  | Cl=0 at alpha= | -4.9032 | deg
|  |  |  | @ Cl=0.1, Cd= | 0.0064055
|  |  |  | @ Cl=0.4, Cd= | 0.0061
|  |  |  | @ Cl=0.6, Cd= | 0.0060367
alpha (deg) | Cl | Cd | Cm | Cl/Cd
-20 | -0.548 | 0.16551 | -0.032 | -3.311
-19.5 | -0.562 | 0.1589 | -0.032 | -3.539
-19 | -0.576 | 0.15007 | -0.033 | -3.839
-18.5 | -0.588 | 0.14327 | -0.033 | -4.101
-18 | -0.598 | 0.13619 | -0.033 | -4.391
-17.5 | -0.607 | 0.12933 | -0.034 | -4.696
-17 | -0.615 | 0.1224 | -0.035 | -5.025
-16.5 | -0.621 | 0.11576 | -0.036 | -5.365
-16 | -0.624 | 0.1093 | -0.037 | -5.709
-15.5 | -0.625 | 0.10325 | -0.038 | -6.051
-15 | -0.622 | 0.09808 | -0.039 | -6.346
-14.5 | -0.617 | 0.09242 | -0.04 | -6.679
-14 | -0.61 | 0.08612 | -0.041 | -7.086
-13.5 | -0.6 | 0.08065 | -0.043 | -7.442
-13 | -0.59 | 0.07287 | -0.046 | -8.096
-12.5 | -0.575 | 0.06722 | -0.048 | -8.556
-12 | -0.569 | 0.05248 | -0.055 | -10.839
-11.5 | -0.61 | 0.01623 | -0.07 | -37.558
-11 | -0.61 | 0.01037 | -0.075 | -58.8
-10.5 | -0.577 | 0.00803 | -0.076 | -71.927
-10 | -0.54 | 0.00854 | -0.077 | -63.245
-9.5 | -0.498 | 0.00818 | -0.078 | -60.877
-9 | -0.453 | 0.00799 | -0.079 | -56.685
-8.5 | -0.405 | 0.00767 | -0.08 | -52.773
-8 | -0.354 | 0.00751 | -0.081 | -47.197
-7.5 | -0.302 | 0.00728 | -0.082 | -41.446
-7 | -0.247 | 0.0071 | -0.083 | -34.774
-6.5 | -0.19 | 0.00696 | -0.083 | -27.303
-6 | -0.132 | 0.00685 | -0.084 | -19.266
-5.5 | -0.072 | 0.0067 | -0.085 | -10.813
-5 | -0.012 | 0.00662 | -0.086 | -1.777
-4.5 | 0.05 | 0.00647 | -0.087 | 7.696
-4 | 0.112 | 0.00639 | -0.088 | 17.552
-3.5 | 0.175 | 0.00631 | -0.089 | 27.705
-3 | 0.238 | 0.00623 | -0.09 | 38.237
-2.5 | 0.302 | 0.00619 | -0.091 | 48.74
-2 | 0.365 | 0.0061 | -0.092 | 59.843
-1.5 | 0.431 | 0.0061 | -0.093 | 70.703
-1 | 0.494 | 0.00605 | -0.094 | 81.72
-0.5 | 0.558 | 0.00605 | -0.095 | 92.205
0 | 0.621 | 0.00603 | -0.096 | 103.145
0.5 | 0.685 | 0.00604 | -0.097 | 113.292
1 | 0.748 | 0.00518 | -0.098 | 144.479
1.5 | 0.811 | 0.0053 | -0.099 | 152.91
2 | 0.874 | 0.00486 | -0.1 | 179.666
2.5 | 0.934 | 0.00493 | -0.101 | 189.461
3 | 0.996 | 0.00502 | -0.102 | 198.281
3.5 | 1.057 | 0.00617 | -0.103 | 171.335
4 | 1.118 | 0.00634 | -0.104 | 176.353
4.5 | 1.179 | 0.00654 | -0.105 | 180.321
5 | 1.238 | 0.0068 | -0.106 | 182.173
5.5 | 1.296 | 0.00713 | -0.106 | 181.87
6 | 1.354 | 0.00748 | -0.107 | 180.942
6.5 | 1.41 | 0.00785 | -0.108 | 179.691
7 | 1.466 | 0.00806 | -0.108 | 181.92
7.5 | 1.52 | 0.00868 | -0.109 | 175.259
8 | 1.574 | 0.00939 | -0.11 | 167.558
8.5 | 1.6 | 0.01015 | -0.11 | 157.639
9 | 1.65 | 0.01111 | -0.111 | 148.447
9.5 | 1.693 | 0.01221 | -0.111 | 138.664
10 | 1.731 | 0.0135 | -0.111 | 128.232
10.5 | 1.766 | 0.01506 | -0.112 | 117.334
11 | 1.798 | 0.01711 | -0.112 | 105.077
11.5 | 1.815 | 0.02709 | -0.112 | 67.01
12 | 1.844 | 0.02858 | -0.113 | 64.507
12.5 | 1.868 | 0.03006 | -0.114 | 62.131
13 | 1.887 | 0.03158 | -0.115 | 59.761
13.5 | 1.901 | 0.03319 | -0.115 | 57.293
14 | 1.908 | 0.03486 | -0.116 | 54.748
14.5 | 1.91 | 0.0367 | -0.117 | 52.037
15 | 1.905 | 0.03848 | -0.118 | 49.508
15.5 | 1.894 | 0.04038 | -0.119 | 46.91
16 | 1.878 | 0.04237 | -0.12 | 44.324
16.5 | 1.857 | 0.04447 | -0.121 | 41.749
17 | 1.83 | 0.0467 | -0.121 | 39.18
17.5 | 1.798 | 0.04896 | -0.122 | 36.725
18 | 1.762 | 0.05136 | -0.123 | 34.313
18.5 | 1.722 | 0.05384 | -0.124 | 31.984
19 | 1.679 | 0.0564 | -0.125 | 29.769
19.5 | 1.633 | 0.05905 | -0.125 | 27.653

## 100. Re 8M Mach 0.10 (2)
BIGFOIL.COM POLAR EXPORT
drgnfly
DRAGONFLY CANARD |  |  |  | Cl Max: | 1.6206 | at alpha= | 9 | deg
XFOIL ncrit=9 |  |  |  | L/D Max: | 291.472 | at alpha= | 8 | deg
Re: | 8000000 |  |  | Cd Min: | 0.05656 | at alpha= | 14 | deg
Mach: | 0.1 |  |  | Cl=0 at alpha= | -5.2935 | deg
|  |  |  | @ Cl=0.1, Cd= | 0.0067513
|  |  |  | @ Cl=0.4, Cd= | 0.0061656
|  |  |  | @ Cl=0.6, Cd= | 0.0058802
alpha (deg) | Cl | Cd | Cm | Cl/Cd
-20 | -1.1268 | 0.03078 | -0.1592 | -36.6082
-19.5 | -1.1297 | 0.02669 | -0.1592 | -42.3267
-19 | -1.1214 | 0.02399 | -0.1577 | -46.7445
-18.5 | -1.1137 | 0.02172 | -0.155 | -51.2753
-18 | -1.1043 | 0.01993 | -0.1511 | -55.4089
-17.5 | -1.0887 | 0.01862 | -0.1468 | -58.4694
-17 | -1.0766 | 0.01727 | -0.1414 | -62.3393
-16.5 | -1.0643 | 0.01599 | -0.1352 | -66.5604
-16 | -1.0412 | 0.01514 | -0.13 | -68.7715
-15.5 | -1.0165 | 0.01447 | -0.1246 | -70.2488
-15 | -0.9859 | 0.01391 | -0.1201 | -70.8771
-14.5 | -0.9474 | 0.01328 | -0.117 | -71.3404
-14 | -0.9033 | 0.01279 | -0.1148 | -70.6255
-13.5 | -0.8589 | 0.01226 | -0.1126 | -70.0571
-13 | -0.8126 | 0.01176 | -0.1107 | -69.0986
-12.5 | -0.7645 | 0.01134 | -0.1092 | -67.4162
-12 | -0.7156 | 0.01094 | -0.1077 | -65.4113
-11.5 | -0.666 | 0.01054 | -0.1064 | -63.1879
-11 | -0.6139 | 0.01022 | -0.1055 | -60.0685
-10.5 | -0.5636 | 0.00975 | -0.1044 | -57.8051
-10 | -0.5134 | 0.00927 | -0.1032 | -55.383
-9.5 | -0.4607 | 0.00894 | -0.1024 | -51.5324
-9 | -0.4074 | 0.00866 | -0.1018 | -47.0439
-8.5 | -0.3536 | 0.00841 | -0.1013 | -42.0452
-8 | -0.2992 | 0.00817 | -0.1009 | -36.6218
-7.5 | -0.244 | 0.00792 | -0.1007 | -30.8081
-7 | -0.1885 | 0.00771 | -0.1006 | -24.4488
-6.5 | -0.1327 | 0.00752 | -0.1005 | -17.6463
-6 | -0.0783 | 0.00725 | -0.1002 | -10.8
-5.5 | -0.023 | 0.00706 | -0.1001 | -3.2578
-5 | 0.0327 | 0.00692 | -0.1001 | 4.7254
-4.5 | 0.0891 | 0.00678 | -0.1003 | 13.1416
-4 | 0.146 | 0.00663 | -0.1005 | 22.0211
-3.5 | 0.203 | 0.00651 | -0.1009 | 31.1828
-3 | 0.2593 | 0.00636 | -0.1011 | 40.7704
-2.5 | 0.3159 | 0.00626 | -0.1014 | 50.4633
-2 | 0.3725 | 0.00619 | -0.1017 | 60.1777
-1.5 | 0.4289 | 0.00614 | -0.1021 | 69.8534
-1 | 0.4859 | 0.00604 | -0.1025 | 80.447
-0.5 | 0.5433 | 0.00597 | -0.1031 | 91.005
0 | 0.6001 | 0.00588 | -0.1036 | 102.0578
0.5 | 0.6544 | 0.00568 | -0.1037 | 115.2113
1 | 0.706 | 0.00541 | -0.1033 | 130.4991
1.5 | 0.7567 | 0.00515 | -0.1027 | 146.932
2 | 0.8071 | 0.0049 | -0.1021 | 164.7143
2.5 | 0.8597 | 0.00472 | -0.1019 | 182.1398
3 | 0.909 | 0.0045 | -0.101 | 202
3.5 | 0.9554 | 0.00432 | -0.0994 | 221.1574
4 | 1.016 | 0.00415 | -0.101 | 244.8193
4.5 | 1.1053 | 0.00432 | -0.1092 | 255.8565
5.5 | 1.227 | 0.00451 | -0.1127 | 272.0621
6 | 1.2912 | 0.00462 | -0.1153 | 279.4805
6.5 | 1.3539 | 0.00476 | -0.1176 | 284.4328
7 | 1.4149 | 0.00494 | -0.1196 | 286.417
7.5 | 1.4745 | 0.00509 | -0.1213 | 289.6857
8 | 1.5244 | 0.00523 | -0.1209 | 291.4723
8.5 | 1.5842 | 0.00569 | -0.123 | 278.4183
9 | 1.6206 | 0.00759 | -0.1216 | 213.5178
9.5 | 1.5861 | 0.01001 | -0.1067 | 158.4515
10.5 | 1.5079 | 0.01922 | -0.0854 | 78.4547
11 | 1.4934 | 0.02382 | -0.0802 | 62.6952
12.5 | 1.4236 | 0.04077 | -0.0649 | 34.9178
13 | 1.4149 | 0.04588 | -0.0617 | 30.8391
13.5 | 1.4074 | 0.05108 | -0.059 | 27.5529
14 | 1.3985 | 0.05656 | -0.0564 | 24.726

## 101. Re 8M Mach 0.25 (1)
BIGFOIL.COM POLAR EXPORT
drgnfly
DRAGONFLY CANARD |  |  |  | Cl Max: | 1.887 | at alpha= | 13.5 | deg
JavaFoil+Calcfoil stall+Eppler ext transition |  |  |  | L/D Max: | 179.981 | at alpha= | 2 | deg
Re: | 8000000 |  |  | Cd Min: | 0.00489 | at alpha= | 1.5 | deg
Mach: | 0.25 |  |  | Cl=0 at alpha= | -4.9048 | deg
|  |  |  | @ Cl=0.1, Cd= | 0.0065111
|  |  |  | @ Cl=0.4, Cd= | 0.006199
|  |  |  | @ Cl=0.6, Cd= | 0.00613
alpha (deg) | Cl | Cd | Cm | Cl/Cd
-15 | -0.454 | 0.10841 | -0.035 | -4.192
-14.5 | -0.472 | 0.10183 | -0.035 | -4.634
-14 | -0.485 | 0.09669 | -0.036 | -5.015
-13.5 | -0.494 | 0.09154 | -0.036 | -5.393
-13 | -0.498 | 0.08532 | -0.037 | -5.837
-12.5 | -0.498 | 0.07984 | -0.039 | -6.232
-12 | -0.493 | 0.07447 | -0.04 | -6.618
-11.5 | -0.484 | 0.06833 | -0.044 | -7.088
-11 | -0.472 | 0.06148 | -0.047 | -7.678
-10.5 | -0.454 | 0.05644 | -0.05 | -8.044
-10 | -0.503 | 0.01252 | -0.076 | -40.157
-9.5 | -0.486 | 0.00788 | -0.08 | -61.712
-9 | -0.447 | 0.00827 | -0.081 | -54.062
-8.5 | -0.403 | 0.00803 | -0.082 | -50.177
-8 | -0.355 | 0.00774 | -0.083 | -45.848
-7.5 | -0.304 | 0.00751 | -0.084 | -40.455
-7 | -0.25 | 0.00732 | -0.085 | -34.092
-6.5 | -0.193 | 0.00714 | -0.086 | -27.026
-6 | -0.134 | 0.00696 | -0.087 | -19.3
-5.5 | -0.074 | 0.00682 | -0.088 | -10.832
-5 | -0.012 | 0.0067 | -0.089 | -1.795
-4.5 | 0.051 | 0.00658 | -0.09 | 7.746
-4 | 0.115 | 0.00649 | -0.091 | 17.686
-3.5 | 0.179 | 0.00641 | -0.092 | 28
-3 | 0.244 | 0.00631 | -0.093 | 38.686
-2.5 | 0.31 | 0.00627 | -0.094 | 49.36
-2 | 0.375 | 0.00621 | -0.095 | 60.384
-1.5 | 0.443 | 0.00618 | -0.096 | 71.673
-1 | 0.508 | 0.00613 | -0.097 | 82.835
-0.5 | 0.573 | 0.00613 | -0.098 | 93.5
0 | 0.639 | 0.00613 | -0.099 | 104.139
0.5 | 0.704 | 0.00617 | -0.1 | 114.095
1 | 0.768 | 0.00531 | -0.101 | 144.79
1.5 | 0.831 | 0.00489 | -0.102 | 170.04
2 | 0.895 | 0.00497 | -0.103 | 179.981
2.5 | 0.959 | 0.00605 | -0.104 | 158.34
3 | 1.022 | 0.00621 | -0.105 | 164.551
3.5 | 1.084 | 0.0064 | -0.106 | 169.419
4 | 1.147 | 0.0066 | -0.107 | 173.738
4.5 | 1.208 | 0.00684 | -0.107 | 176.473
5 | 1.268 | 0.00715 | -0.108 | 177.218
5.5 | 1.326 | 0.00756 | -0.109 | 175.468
6 | 1.384 | 0.008 | -0.109 | 173.019
6.5 | 1.441 | 0.00845 | -0.11 | 170.464
7 | 1.497 | 0.0088 | -0.111 | 170.107
7.5 | 1.552 | 0.00955 | -0.111 | 162.486
8 | 1.606 | 0.01042 | -0.112 | 154.106
8.5 | 1.629 | 0.01134 | -0.112 | 143.652
9 | 1.68 | 0.01241 | -0.113 | 135.407
9.5 | 1.723 | 0.01362 | -0.113 | 126.545
10 | 1.761 | 0.01501 | -0.114 | 117.301
10.5 | 1.795 | 0.01668 | -0.114 | 107.664
11 | 1.824 | 0.01904 | -0.115 | 95.793
11.5 | 1.84 | 0.02955 | -0.115 | 62.256
12 | 1.862 | 0.0312 | -0.116 | 59.662
12.5 | 1.877 | 0.03285 | -0.116 | 57.153
13 | 1.886 | 0.03458 | -0.117 | 54.542
13.5 | 1.887 | 0.03647 | -0.118 | 51.737
14 | 1.877 | 0.03832 | -0.119 | 48.974
14.5 | 1.857 | 0.04045 | -0.12 | 45.906
15 | 1.828 | 0.04262 | -0.121 | 42.883
15.5 | 1.788 | 0.04489 | -0.122 | 39.837
16 | 1.74 | 0.04734 | -0.123 | 36.753
16.5 | 1.681 | 0.0499 | -0.123 | 33.692
17 | 1.614 | 0.05247 | -0.124 | 30.759
17.5 | 1.538 | 0.05537 | -0.125 | 27.778
18 | 1.455 | 0.05845 | -0.126 | 24.885
18.5 | 1.364 | 0.06181 | -0.127 | 22.072

## 102. Re 8M Mach 0.25 (2)
BIGFOIL.COM POLAR EXPORT
drgnfly
DRAGONFLY CANARD |  |  |  | Cl Max: | 1.7005 | at alpha= | 9 | deg
XFOIL ncrit=9 |  |  |  | L/D Max: | 290.567 | at alpha= | 8 | deg
Re: | 8000000 |  |  | Cd Min: | 0.18198 | at alpha= | -20 | deg
Mach: | 0.25 |  |  | Cl=0 at alpha= | -5.3052 | deg
|  |  |  | @ Cl=0.1, Cd= | 0.0068555
|  |  |  | @ Cl=0.4, Cd= | 0.0062703
|  |  |  | @ Cl=0.6, Cd= | 0.0059937
alpha (deg) | Cl | Cd | Cm | Cl/Cd
-20 | -0.1754 | 0.18198 | -0.081 | -0.96384
-19.5 | -0.1635 | 0.17466 | -0.0849 | -0.9361
-19 | -0.1423 | 0.17002 | -0.0883 | -0.83696
-18.5 | -0.1463 | 0.15875 | -0.0929 | -0.92157
-18 | -0.1196 | 0.15551 | -0.0958 | -0.76908
-17.5 | -0.6049 | 0.07082 | -0.1423 | -8.5414
-17 | -0.8119 | 0.03853 | -0.1672 | -21.0719
-16.5 | -0.8185 | 0.03248 | -0.1703 | -25.2001
-16 | -0.8498 | 0.02623 | -0.1709 | -32.398
-15.5 | -0.8833 | 0.02183 | -0.166 | -40.4627
-15 | -0.8949 | 0.01926 | -0.1587 | -46.4642
-14.5 | -0.8935 | 0.01742 | -0.1506 | -51.2916
-14 | -0.8753 | 0.01623 | -0.1435 | -53.931
-13.5 | -0.8567 | 0.01523 | -0.1359 | -56.2508
-13 | -0.8188 | 0.01434 | -0.1313 | -57.099
-12.5 | -0.7783 | 0.01344 | -0.1271 | -57.9092
-12 | -0.7314 | 0.01277 | -0.1239 | -57.2749
-11.5 | -0.6845 | 0.01198 | -0.1207 | -57.1369
-11 | -0.6327 | 0.01141 | -0.1183 | -55.4514
-10.5 | -0.5803 | 0.01087 | -0.1162 | -53.3855
-10 | -0.5279 | 0.01031 | -0.1141 | -51.2027
-9.5 | -0.4748 | 0.0098 | -0.1122 | -48.449
-9 | -0.4226 | 0.00922 | -0.1102 | -45.8351
-8.5 | -0.3667 | 0.00886 | -0.109 | -41.3883
-8 | -0.3095 | 0.00854 | -0.108 | -36.2412
-7.5 | -0.2522 | 0.00823 | -0.1072 | -30.644
-7 | -0.1945 | 0.00797 | -0.1065 | -24.404
-6.5 | -0.1368 | 0.00773 | -0.106 | -17.6973
-6 | -0.0787 | 0.00755 | -0.1056 | -10.4238
-5.5 | -0.0226 | 0.00725 | -0.1049 | -3.1172
-5 | 0.0354 | 0.00705 | -0.1046 | 5.0213
-4.5 | 0.0943 | 0.00687 | -0.1046 | 13.7263
-4 | 0.1533 | 0.00672 | -0.1046 | 22.8125
-3.5 | 0.2122 | 0.00659 | -0.1048 | 32.2003
-3 | 0.2705 | 0.00646 | -0.1048 | 41.8731
-2.5 | 0.3286 | 0.00635 | -0.1049 | 51.748
-2 | 0.387 | 0.00629 | -0.1051 | 61.5262
-1.5 | 0.4464 | 0.0062 | -0.1056 | 72
-1 | 0.5054 | 0.0061 | -0.106 | 82.8525
-0.5 | 0.5646 | 0.00603 | -0.1066 | 93.6318
0 | 0.6232 | 0.00597 | -0.107 | 104.3886
0.5 | 0.6791 | 0.00581 | -0.1069 | 116.8847
1 | 0.7322 | 0.00556 | -0.1064 | 131.6906
1.5 | 0.7849 | 0.00527 | -0.1058 | 148.9374
2 | 0.8373 | 0.00498 | -0.1052 | 168.1325
2.5 | 0.8913 | 0.00481 | -0.1049 | 185.3015
3 | 0.9415 | 0.00461 | -0.1038 | 204.2299
3.5 | 0.9882 | 0.00445 | -0.1018 | 222.0674
4 | 1.0577 | 0.00432 | -0.1049 | 244.838
4.5 | 1.148 | 0.00447 | -0.1127 | 256.8233
5 | 1.205 | 0.00455 | -0.113 | 264.8352
5.5 | 1.2759 | 0.00467 | -0.1164 | 273.212
6 | 1.3422 | 0.00482 | -0.1188 | 278.4647
6.5 | 1.4071 | 0.005 | -0.121 | 281.42
7 | 1.4708 | 0.00518 | -0.1229 | 283.9382
7.5 | 1.5315 | 0.0053 | -0.1241 | 288.9623
8 | 1.5894 | 0.00547 | -0.1246 | 290.5667
8.5 | 1.6554 | 0.00577 | -0.1272 | 286.8977
9 | 1.7005 | 0.00729 | -0.1266 | 233.2647
9.5 | 1.6475 | 0.01002 | -0.1083 | 164.4212
10 | 1.6158 | 0.01341 | -0.0968 | 120.4922
10.5 | 1.541 | 0.02173 | -0.0855 | 70.9158
11 | 1.5063 | 0.02751 | -0.0782 | 54.7546
11.5 | 1.4618 | 0.03441 | -0.0711 | 42.4818
12 | 1.43 | 0.04101 | -0.0657 | 34.8695
12.5 | 1.4224 | 0.04601 | -0.0623 | 30.915
13.5 | 1.3944 | 0.05766 | -0.0558 | 24.1831
14 | 1.3833 | 0.06353 | -0.0532 | 21.774

## 103. Re 8M Mach 0.50 (1)
BIGFOIL.COM POLAR EXPORT
drgnfly
DRAGONFLY CANARD |  |  |  | Cl Max: | 1.875 | at alpha= | 10 | deg
JavaFoil+Calcfoil stall+Eppler ext transition |  |  |  | L/D Max: | 149.645 | at alpha= | 4 | deg
Re: | 8000000 |  |  | Cd Min: | 0.00614 | at alpha= | -2 | deg
Mach: | 0.5 |  |  | Cl=0 at alpha= | -4.9044 | deg
|  |  |  | @ Cl=0.1, Cd= | 0.0069849
|  |  |  | @ Cl=0.4, Cd= | 0.0062641
|  |  |  | @ Cl=0.6, Cd= | 0.0070332
alpha (deg) | Cl | Cd | Cm | Cl/Cd
-20 | -0.87 | 0.15476 | -0.043 | -5.619
-19.5 | -0.841 | 0.14569 | -0.042 | -5.769
-19 | -0.813 | 0.13635 | -0.043 | -5.962
-18.5 | -0.785 | 0.12828 | -0.044 | -6.121
-18 | -0.755 | 0.13523 | -0.043 | -5.586
-17.5 | -0.728 | 0.12411 | -0.044 | -5.862
-17 | -0.701 | 0.11515 | -0.045 | -6.085
-16.5 | -0.669 | 0.12218 | -0.043 | -5.478
-16 | -0.642 | 0.10993 | -0.045 | -5.84
-15.5 | -0.618 | 0.09777 | -0.049 | -6.316
-15 | -0.583 | 0.10733 | -0.043 | -5.429
-14.5 | -0.558 | 0.094 | -0.047 | -5.932
-14 | -0.535 | 0.08034 | -0.053 | -6.663
-13.5 | -0.497 | 0.09135 | -0.044 | -5.442
-13 | -0.47 | 0.08258 | -0.048 | -5.696
-12.5 | -0.447 | 0.07044 | -0.054 | -6.346
-12 | -0.437 | 0.04604 | -0.067 | -9.497
-11.5 | -0.384 | 0.06935 | -0.05 | -5.541
-11 | -0.355 | 0.06634 | -0.05 | -5.346
-10.5 | -0.336 | 0.04964 | -0.063 | -6.766
-10 | -0.358 | 0.01178 | -0.087 | -30.342
-9.5 | -0.267 | 0.05686 | -0.05 | -4.7
-9 | -0.238 | 0.0532 | -0.051 | -4.482
-8.5 | -0.212 | 0.04626 | -0.058 | -4.579
-8 | -0.179 | 0.04958 | -0.048 | -3.618
-7.5 | -0.152 | 0.04334 | -0.057 | -3.509
-7 | -0.121 | 0.04572 | -0.046 | -2.651
-6.5 | -0.139 | 0.04327 | -0.047 | -3.22
-6 | -0.11 | 0.03482 | -0.064 | -3.162
-5.5 | -0.077 | 0.00743 | -0.098 | -10.346
-5 | -0.013 | 0.00727 | -0.099 | -1.766
-4.5 | 0.055 | 0.00708 | -0.1 | 7.811
-4 | 0.126 | 0.00693 | -0.101 | 18.17
-3.5 | 0.198 | 0.00683 | -0.102 | 28.96
-3 | 0.271 | 0.00667 | -0.104 | 40.556
-2.5 | 0.344 | 0.00665 | -0.105 | 51.739
-2 | 0.418 | 0.00614 | -0.106 | 68.039
-1.5 | 0.495 | 0.00615 | -0.107 | 80.593
-1 | 0.568 | 0.00702 | -0.108 | 80.924
-0.5 | 0.641 | 0.00705 | -0.109 | 90.886
0 | 0.71 | 0.00713 | -0.11 | 99.558
0.5 | 0.781 | 0.00718 | -0.111 | 108.717
1 | 0.851 | 0.00649 | -0.112 | 131.176
1.5 | 0.921 | 0.00671 | -0.113 | 137.31
2 | 0.99 | 0.00692 | -0.114 | 142.995
2.5 | 1.058 | 0.00717 | -0.114 | 147.522
3 | 1.125 | 0.00754 | -0.115 | 149.29
3.5 | 1.191 | 0.00796 | -0.116 | 149.622
4 | 1.256 | 0.00839 | -0.116 | 149.645
4.5 | 1.318 | 0.00907 | -0.117 | 145.305
5 | 1.38 | 0.0098 | -0.117 | 140.851
5.5 | 1.44 | 0.0108 | -0.118 | 133.389
6 | 1.502 | 0.01174 | -0.118 | 127.926
6.5 | 1.564 | 0.01261 | -0.119 | 124.094
7 | 1.627 | 0.01346 | -0.119 | 120.858
7.5 | 1.69 | 0.01459 | -0.12 | 115.841
8 | 1.753 | 0.01579 | -0.121 | 111.041
8.5 | 1.759 | 0.01708 | -0.122 | 102.983
9 | 1.817 | 0.0185 | -0.123 | 98.185
9.5 | 1.855 | 0.0202 | -0.124 | 91.813
10 | 1.875 | 0.02227 | -0.124 | 84.214
10.5 | 1.864 | 0.03899 | -0.124 | 47.808
11 | 1.832 | 0.04181 | -0.125 | 43.821
11.5 | 1.73 | 0.04492 | -0.126 | 38.52
12 | 1.101 | 0.04852 | -0.127 | 22.686
12.5 | 1.131 | 0.05203 | -0.128 | 21.735
13 | 1.161 | 0.05479 | -0.129 | 21.192
13.5 | 1.191 | 0.05876 | -0.13 | 20.27
14 | 1.221 | 0.06303 | -0.131 | 19.369
14.5 | 1.251 | 0.06533 | -0.132 | 19.144
15 | 1.28 | 0.07032 | -0.133 | 18.199

## 104. Re 8M Mach 0.50 (2)
BIGFOIL.COM POLAR EXPORT
drgnfly
DRAGONFLY CANARD |  |  |  | Cl Max: | 1.9766 | at alpha= | 9 | deg
XFOIL ncrit=9 |  |  |  | L/D Max: | 258.841 | at alpha= | 6.5 | deg
Re: | 8000000 |  |  | Cd Min: | 0.20391 | at alpha= | -20 | deg
Mach: | 0.5 |  |  | Cl=0 at alpha= | -5.4901 | deg
|  |  |  | @ Cl=0.1, Cd= | 0.11871
|  |  |  | @ Cl=0.4, Cd= | 0.0067765
|  |  |  | @ Cl=0.6, Cd= | 0.0065218
alpha (deg) | Cl | Cd | Cm | Cl/Cd
-20 | -0.1456 | 0.20391 | -0.0846 | -0.71404
-19.5 | -0.1215 | 0.19758 | -0.0891 | -0.61494
-19 | -0.098 | 0.19103 | -0.0935 | -0.51301
-18.5 | -0.0763 | 0.18387 | -0.0979 | -0.41497
-18 | -0.0576 | 0.17607 | -0.1023 | -0.32714
-17.5 | -0.036 | 0.16939 | -0.1064 | -0.21253
-17 | -0.0162 | 0.16245 | -0.1105 | -0.099723
-16.5 | 0.0041 | 0.15569 | -0.1143 | 0.026334
-16 | 0.0201 | 0.1481 | -0.1183 | 0.13572
-15.5 | 0.042 | 0.14213 | -0.1219 | 0.2955
-15 | 0.0617 | 0.13568 | -0.1256 | 0.45475
-14.5 | 0.0777 | 0.1286 | -0.1293 | 0.6042
-14 | 0.0914 | 0.12136 | -0.1331 | 0.75313
-13.5 | 0.1109 | 0.11536 | -0.1366 | 0.96134
-13 | 0.1289 | 0.10931 | -0.1399 | 1.1792
-12.5 | 0.144 | 0.10282 | -0.1433 | 1.4005
-12 | 0.1519 | 0.09546 | -0.1469 | 1.5912
-11.5 | 0.159 | 0.08835 | -0.1504 | 1.7997
-11 | 0.1548 | 0.07999 | -0.1546 | 1.9352
-10.5 | 0.1612 | 0.07345 | -0.158 | 2.1947
-10 | 0.1446 | 0.06453 | -0.1626 | 2.2408
-9.5 | 0.1302 | 0.05636 | -0.1668 | 2.3101
-9 | 0.0919 | 0.04538 | -0.1736 | 2.0251
-8.5 | 0.0553 | 0.03464 | -0.1821 | 1.5964
-8 | 0.0052 | 0.02906 | -0.1762 | 0.17894
-7.5 | -0.0442 | 0.0243 | -0.1643 | -1.8189
-7 | -0.0843 | 0.01785 | -0.1529 | -4.7227
-6.5 | -0.0782 | 0.01368 | -0.1441 | -5.7164
-6 | -0.052 | 0.01049 | -0.1367 | -4.9571
-5.5 | -0.0012 | 0.00902 | -0.1319 | -0.13304
-5 | 0.0594 | 0.00827 | -0.1287 | 7.1826
-4.5 | 0.1208 | 0.00768 | -0.1259 | 15.7292
-4 | 0.1867 | 0.00739 | -0.1242 | 25.2639
-3.5 | 0.2547 | 0.00715 | -0.1231 | 35.6224
-3 | 0.3228 | 0.00695 | -0.1224 | 46.446
-2.5 | 0.3908 | 0.0068 | -0.1219 | 57.4706
-2 | 0.4573 | 0.00663 | -0.1214 | 68.9744
-1.5 | 0.5243 | 0.00656 | -0.1211 | 79.9238
-1 | 0.5909 | 0.00653 | -0.1209 | 90.49
-0.5 | 0.6576 | 0.00647 | -0.1209 | 101.6383
0 | 0.7253 | 0.00641 | -0.1212 | 113.1513
0.5 | 0.7923 | 0.00636 | -0.1214 | 124.5755
1 | 0.8535 | 0.00612 | -0.1205 | 139.4608
1.5 | 0.9118 | 0.00585 | -0.1192 | 155.8632
2 | 0.9662 | 0.00559 | -0.1172 | 172.8444
2.5 | 1.0226 | 0.0055 | -0.1154 | 185.9273
3 | 1.079 | 0.00533 | -0.1135 | 202.439
3.5 | 1.1253 | 0.00511 | -0.1095 | 220.2153
4.5 | 1.3339 | 0.00529 | -0.1256 | 252.155
5 | 1.4121 | 0.00558 | -0.128 | 253.0645
5.5 | 1.4913 | 0.00585 | -0.1304 | 254.9231
6 | 1.5661 | 0.00606 | -0.1317 | 258.4323
6.5 | 1.6307 | 0.0063 | -0.1308 | 258.8413
7 | 1.7092 | 0.00661 | -0.1327 | 258.5779
7.5 | 1.7838 | 0.00704 | -0.1339 | 253.3807
8 | 1.8639 | 0.00734 | -0.1357 | 253.9373
9 | 1.9766 | 0.00869 | -0.1311 | 227.4568
9.5 | 1.9697 | 0.01091 | -0.1204 | 180.5408
10 | 1.9226 | 0.0168 | -0.1094 | 114.4405
10.5 | 1.7906 | 0.0262 | -0.0913 | 68.3435
11 | 1.6916 | 0.03497 | -0.0784 | 48.3729
11.5 | 1.6225 | 0.04308 | -0.0693 | 37.6625
12 | 1.5745 | 0.05056 | -0.0626 | 31.1412
12.5 | 1.5157 | 0.05925 | -0.0563 | 25.5814
13 | 1.4506 | 0.06908 | -0.0509 | 20.9988
14 | 1.3839 | 0.08555 | -0.0448 | 16.1765

## 105. Re 10M Mach 0.00 (1)
BIGFOIL.COM POLAR EXPORT
drgnfly
DRAGONFLY CANARD |  |  |  | Cl Max: | 1.917 | at alpha= | 14.5 | deg
JavaFoil+Calcfoil stall+Eppler ext transition |  |  |  | L/D Max: | 198.343 | at alpha= | 3 | deg
Re: | 10000000 |  |  | Cd Min: | 0.00489 | at alpha= | 2.5 | deg
Mach: | 0 |  |  | Cl=0 at alpha= | -4.9032 | deg
|  |  |  | @ Cl=0.1, Cd= | 0.0061848
|  |  |  | @ Cl=0.4, Cd= | 0.00592
|  |  |  | @ Cl=0.6, Cd= | 0.0058557
alpha (deg) | Cl | Cd | Cm | Cl/Cd
-20 | -0.596 | 0.16085 | -0.032 | -3.706
-19.5 | -0.608 | 0.15318 | -0.033 | -3.968
-19 | -0.619 | 0.14623 | -0.033 | -4.232
-18.5 | -0.628 | 0.13927 | -0.034 | -4.506
-18 | -0.635 | 0.13182 | -0.035 | -4.82
-17.5 | -0.642 | 0.12396 | -0.036 | -5.18
-17 | -0.647 | 0.11725 | -0.037 | -5.52
-16.5 | -0.65 | 0.11083 | -0.038 | -5.869
-16 | -0.65 | 0.10491 | -0.039 | -6.199
-15.5 | -0.649 | 0.09845 | -0.04 | -6.592
-15 | -0.644 | 0.09334 | -0.041 | -6.901
-14.5 | -0.637 | 0.08777 | -0.042 | -7.254
-14 | -0.629 | 0.08051 | -0.044 | -7.808
-13.5 | -0.619 | 0.07333 | -0.047 | -8.435
-13 | -0.609 | 0.06372 | -0.05 | -9.562
-12.5 | -0.609 | 0.04597 | -0.057 | -13.255
-12 | -0.649 | 0.01496 | -0.07 | -43.366
-11.5 | -0.646 | 0.01043 | -0.074 | -61.953
-11 | -0.616 | 0.00799 | -0.075 | -77.161
-10.5 | -0.581 | 0.00763 | -0.076 | -76.18
-10 | -0.542 | 0.00818 | -0.077 | -66.244
-9.5 | -0.499 | 0.00785 | -0.078 | -63.561
-9 | -0.453 | 0.00768 | -0.079 | -59.045
-8.5 | -0.405 | 0.00742 | -0.079 | -54.52
-8 | -0.354 | 0.00727 | -0.08 | -48.693
-7.5 | -0.301 | 0.00704 | -0.081 | -42.78
-7 | -0.246 | 0.00688 | -0.082 | -35.791
-6.5 | -0.19 | 0.00673 | -0.083 | -28.156
-6 | -0.132 | 0.00662 | -0.084 | -19.856
-5.5 | -0.072 | 0.00649 | -0.085 | -11.118
-5 | -0.012 | 0.00641 | -0.086 | -1.828
-4.5 | 0.05 | 0.00633 | -0.087 | 7.835
-4 | 0.112 | 0.00615 | -0.088 | 18.138
-3.5 | 0.174 | 0.00608 | -0.089 | 28.614
-3 | 0.237 | 0.00606 | -0.09 | 39.127
-2.5 | 0.3 | 0.00597 | -0.091 | 50.288
-2 | 0.363 | 0.00592 | -0.092 | 61.392
-1.5 | 0.429 | 0.00592 | -0.093 | 72.475
-1 | 0.492 | 0.00592 | -0.094 | 83.151
-0.5 | 0.555 | 0.00587 | -0.095 | 94.484
0 | 0.618 | 0.00585 | -0.096 | 105.79
0.5 | 0.681 | 0.0059 | -0.097 | 115.528
1 | 0.744 | 0.00514 | -0.098 | 144.8
1.5 | 0.807 | 0.00518 | -0.099 | 155.884
2 | 0.87 | 0.00526 | -0.1 | 165.409
2.5 | 0.93 | 0.00489 | -0.101 | 190.06
3 | 0.991 | 0.005 | -0.102 | 198.343
3.5 | 1.052 | 0.00618 | -0.102 | 170.244
4 | 1.113 | 0.00641 | -0.103 | 173.736
4.5 | 1.173 | 0.0067 | -0.104 | 175.017
5 | 1.231 | 0.007 | -0.105 | 175.99
5.5 | 1.29 | 0.0073 | -0.106 | 176.616
6 | 1.347 | 0.00765 | -0.107 | 176.138
6.5 | 1.403 | 0.00804 | -0.107 | 174.448
7 | 1.459 | 0.0085 | -0.108 | 171.722
7.5 | 1.514 | 0.00893 | -0.109 | 169.469
8 | 1.568 | 0.00939 | -0.109 | 166.908
8.5 | 1.593 | 0.01023 | -0.11 | 155.717
9 | 1.643 | 0.01124 | -0.11 | 146.228
9.5 | 1.685 | 0.01247 | -0.11 | 135.107
10 | 1.723 | 0.01399 | -0.111 | 123.175
10.5 | 1.757 | 0.01605 | -0.111 | 109.478
11 | 1.785 | 0.0203 | -0.111 | 87.967
11.5 | 1.813 | 0.02564 | -0.112 | 70.727
12 | 1.842 | 0.02708 | -0.113 | 68.048
12.5 | 1.868 | 0.02849 | -0.113 | 65.552
13 | 1.888 | 0.02991 | -0.114 | 63.133
13.5 | 1.904 | 0.03142 | -0.115 | 60.615
14 | 1.914 | 0.03299 | -0.116 | 57.999
14.5 | 1.917 | 0.0347 | -0.117 | 55.261
15 | 1.916 | 0.03647 | -0.118 | 52.535
15.5 | 1.909 | 0.03819 | -0.119 | 49.978
16 | 1.896 | 0.04004 | -0.119 | 47.358
16.5 | 1.879 | 0.04201 | -0.12 | 44.732
17 | 1.857 | 0.04414 | -0.121 | 42.064
17.5 | 1.83 | 0.04624 | -0.122 | 39.583
18 | 1.8 | 0.04846 | -0.123 | 37.135
18.5 | 1.765 | 0.05078 | -0.124 | 34.76
19 | 1.728 | 0.05326 | -0.124 | 32.438
19.5 | 1.687 | 0.0557 | -0.125 | 30.291

## 106. Re 10M Mach 0.00 (2)
BIGFOIL.COM POLAR EXPORT
drgnfly
DRAGONFLY CANARD |  |  |  | Cl Max: | 1.5702 | at alpha= | 9 | deg
XFOIL ncrit=9 |  |  |  | L/D Max: | 307.911 | at alpha= | 7.5 | deg
Re: | 10000000 |  |  | Cd Min: | 0.05435 | at alpha= | 14 | deg
Mach: | 0 |  |  | Cl=0 at alpha= | -5.2812 | deg
|  |  |  | @ Cl=0.1, Cd= | 0.0064024
|  |  |  | @ Cl=0.4, Cd= | 0.0058981
|  |  |  | @ Cl=0.6, Cd= | 0.0056438
alpha (deg) | Cl | Cd | Cm | Cl/Cd
-20 | -1.2224 | 0.02247 | -0.1544 | -54.4014
-19.5 | -1.2125 | 0.02049 | -0.1515 | -59.1752
-19 | -1.1972 | 0.01906 | -0.1481 | -62.8122
-18.5 | -1.1787 | 0.01792 | -0.1443 | -65.7757
-18 | -1.1597 | 0.01691 | -0.1399 | -68.5807
-17.5 | -1.1368 | 0.01606 | -0.1356 | -70.7846
-17 | -1.1144 | 0.01523 | -0.1308 | -73.1714
-16.5 | -1.0915 | 0.01445 | -0.1257 | -75.5363
-16 | -1.0685 | 0.01382 | -0.1201 | -77.3155
-15.5 | -1.0365 | 0.01325 | -0.1162 | -78.2264
-15 | -0.9977 | 0.01266 | -0.1134 | -78.8073
-14.5 | -0.9561 | 0.0121 | -0.1111 | -79.0165
-14 | -0.9112 | 0.01164 | -0.1093 | -78.2818
-13.5 | -0.8652 | 0.0112 | -0.1077 | -77.25
-13 | -0.8179 | 0.01079 | -0.1062 | -75.8017
-12.5 | -0.7691 | 0.01044 | -0.105 | -73.6686
-12 | -0.7193 | 0.01008 | -0.1039 | -71.3591
-11.5 | -0.6686 | 0.00973 | -0.1031 | -68.7153
-11 | -0.6165 | 0.00944 | -0.1024 | -65.3072
-10.5 | -0.5642 | 0.00916 | -0.1018 | -61.5939
-10 | -0.5133 | 0.00877 | -0.1009 | -58.5291
-9.5 | -0.4616 | 0.00844 | -0.1002 | -54.6919
-9 | -0.4087 | 0.00817 | -0.0997 | -50.0245
-8.5 | -0.3547 | 0.00791 | -0.0994 | -44.842
-8 | -0.3001 | 0.00767 | -0.0992 | -39.1265
-7.5 | -0.2452 | 0.00746 | -0.0991 | -32.8686
-7 | -0.19 | 0.00727 | -0.0991 | -26.1348
-6.5 | -0.1346 | 0.00711 | -0.0991 | -18.9311
-6 | -0.079 | 0.00697 | -0.0992 | -11.3343
-5.5 | -0.0245 | 0.00676 | -0.099 | -3.6243
-5 | 0.0315 | 0.00658 | -0.0992 | 4.7872
-4.5 | 0.088 | 0.00643 | -0.0995 | 13.6858
-4 | 0.1445 | 0.0063 | -0.0998 | 22.9365
-3.5 | 0.2011 | 0.0062 | -0.1001 | 32.4355
-3 | 0.2574 | 0.00611 | -0.1005 | 42.1277
-2.5 | 0.3134 | 0.00601 | -0.1007 | 52.1464
-2 | 0.37 | 0.00594 | -0.1011 | 62.2896
-1.5 | 0.4273 | 0.00586 | -0.1017 | 72.9181
-1 | 0.4843 | 0.00576 | -0.1023 | 84.0799
-0.5 | 0.5412 | 0.0057 | -0.1029 | 94.9474
0 | 0.5976 | 0.00565 | -0.1034 | 105.7699
0.5 | 0.6517 | 0.00551 | -0.1034 | 118.2759
1 | 0.7044 | 0.0053 | -0.1033 | 132.9057
1.5 | 0.7571 | 0.00504 | -0.1032 | 150.2183
2 | 0.8082 | 0.00475 | -0.1028 | 170.1474
2.5 | 0.8605 | 0.00458 | -0.1026 | 187.8821
3 | 0.9108 | 0.00441 | -0.1021 | 206.5306
3.5 | 0.9603 | 0.00431 | -0.1013 | 222.8074
4 | 1.0052 | 0.00417 | -0.0995 | 241.0552
4.5 | 1.0718 | 0.00402 | -0.1026 | 266.6169
5 | 1.155 | 0.00411 | -0.1095 | 281.0219
5.5 | 1.2092 | 0.0042 | -0.1099 | 287.9048
6 | 1.2755 | 0.00434 | -0.1131 | 293.894
6.5 | 1.3376 | 0.00451 | -0.1155 | 296.5854
7 | 1.3991 | 0.00461 | -0.1176 | 303.4924
7.5 | 1.4595 | 0.00474 | -0.1196 | 307.9114
8 | 1.5135 | 0.005 | -0.1204 | 302.7
8.5 | 1.5504 | 0.00593 | -0.1179 | 261.4503
9 | 1.5702 | 0.00816 | -0.1135 | 192.4265
9.5 | 1.5302 | 0.01116 | -0.099 | 137.1147
10.5 | 1.4731 | 0.02074 | -0.083 | 71.027
11.5 | 1.4371 | 0.0304 | -0.0723 | 47.273
12 | 1.4188 | 0.03589 | -0.0679 | 39.5319
13 | 1.413 | 0.04498 | -0.0621 | 31.414
13.5 | 1.4102 | 0.04977 | -0.0596 | 28.3343
14 | 1.4103 | 0.05435 | -0.0574 | 25.9485

## 107. Re 10M Mach 0.10 (1)
BIGFOIL.COM POLAR EXPORT
drgnfly
DRAGONFLY CANARD |  |  |  | Cl Max: | 1.912 | at alpha= | 14.5 | deg
JavaFoil+Calcfoil stall+Eppler ext transition |  |  |  | L/D Max: | 198.518 | at alpha= | 3 | deg
Re: | 10000000 |  |  | Cd Min: | 0.00491 | at alpha= | 2.5 | deg
Mach: | 0.1 |  |  | Cl=0 at alpha= | -4.9032 | deg
|  |  |  | @ Cl=0.1, Cd= | 0.0062274
|  |  |  | @ Cl=0.4, Cd= | 0.0059388
|  |  |  | @ Cl=0.6, Cd= | 0.0058733
alpha (deg) | Cl | Cd | Cm | Cl/Cd
-16.5 | -0.622 | 0.1135 | -0.037 | -5.482
-16 | -0.625 | 0.10751 | -0.038 | -5.814
-15.5 | -0.626 | 0.10078 | -0.039 | -6.213
-15 | -0.624 | 0.09564 | -0.04 | -6.524
-14.5 | -0.619 | 0.08995 | -0.041 | -6.881
-14 | -0.612 | 0.08344 | -0.043 | -7.338
-13.5 | -0.603 | 0.07765 | -0.044 | -7.763
-13 | -0.594 | 0.06924 | -0.048 | -8.573
-12.5 | -0.58 | 0.0624 | -0.05 | -9.299
-12 | -0.598 | 0.03269 | -0.063 | -18.306
-11.5 | -0.637 | 0.01088 | -0.074 | -58.59
-11 | -0.612 | 0.00992 | -0.075 | -61.649
-10.5 | -0.578 | 0.00771 | -0.076 | -74.977
-10 | -0.54 | 0.00823 | -0.077 | -65.665
-9.5 | -0.498 | 0.00792 | -0.078 | -62.884
-9 | -0.453 | 0.00772 | -0.079 | -58.699
-8.5 | -0.405 | 0.0075 | -0.08 | -53.986
-8 | -0.354 | 0.00727 | -0.081 | -48.732
-7.5 | -0.302 | 0.00708 | -0.082 | -42.614
-7 | -0.247 | 0.00694 | -0.083 | -35.566
-6.5 | -0.19 | 0.00676 | -0.083 | -28.127
-6 | -0.132 | 0.00662 | -0.084 | -19.936
-5.5 | -0.072 | 0.00655 | -0.085 | -11.065
-5 | -0.012 | 0.00641 | -0.086 | -1.834
-4.5 | 0.05 | 0.0063 | -0.087 | 7.907
-4 | 0.112 | 0.00621 | -0.088 | 18.045
-3.5 | 0.175 | 0.00614 | -0.089 | 28.484
-3 | 0.238 | 0.00607 | -0.09 | 39.203
-2.5 | 0.302 | 0.00601 | -0.091 | 50.195
-2 | 0.365 | 0.00596 | -0.092 | 61.267
-1.5 | 0.431 | 0.00592 | -0.093 | 72.789
-1 | 0.494 | 0.00588 | -0.094 | 84.036
-0.5 | 0.558 | 0.00588 | -0.095 | 94.844
0 | 0.621 | 0.00587 | -0.096 | 105.872
0.5 | 0.685 | 0.00592 | -0.097 | 115.752
1 | 0.748 | 0.00516 | -0.098 | 144.895
1.5 | 0.811 | 0.00522 | -0.099 | 155.361
2 | 0.874 | 0.00529 | -0.1 | 165.204
2.5 | 0.935 | 0.00491 | -0.101 | 190.401
3 | 0.996 | 0.00502 | -0.102 | 198.518
3.5 | 1.057 | 0.00622 | -0.103 | 169.817
4 | 1.118 | 0.00644 | -0.104 | 173.546
4.5 | 1.178 | 0.00675 | -0.105 | 174.369
5 | 1.237 | 0.00706 | -0.106 | 175.162
5.5 | 1.295 | 0.00736 | -0.106 | 175.892
6 | 1.353 | 0.00774 | -0.107 | 174.845
6.5 | 1.409 | 0.00815 | -0.108 | 172.909
7 | 1.465 | 0.00862 | -0.108 | 169.962
7.5 | 1.52 | 0.00907 | -0.109 | 167.624
8 | 1.574 | 0.00956 | -0.109 | 164.587
8.5 | 1.599 | 0.01043 | -0.11 | 153.323
9 | 1.649 | 0.01146 | -0.11 | 143.873
9.5 | 1.691 | 0.01274 | -0.111 | 132.756
10 | 1.729 | 0.01428 | -0.111 | 121.079
10.5 | 1.763 | 0.01637 | -0.112 | 107.699
11 | 1.791 | 0.02067 | -0.112 | 86.623
11.5 | 1.818 | 0.02607 | -0.112 | 69.74
12 | 1.847 | 0.02752 | -0.113 | 67.086
12.5 | 1.871 | 0.02894 | -0.114 | 64.64
13 | 1.89 | 0.0304 | -0.115 | 62.168
13.5 | 1.904 | 0.03195 | -0.116 | 59.596
14 | 1.911 | 0.03357 | -0.117 | 56.925
14.5 | 1.912 | 0.03534 | -0.117 | 54.106
15 | 1.907 | 0.03711 | -0.118 | 51.4
15.5 | 1.897 | 0.03889 | -0.119 | 48.776
16 | 1.881 | 0.0408 | -0.12 | 46.09
16.5 | 1.859 | 0.04284 | -0.121 | 43.392
17 | 1.832 | 0.04503 | -0.122 | 40.681
17.5 | 1.8 | 0.04721 | -0.122 | 38.135
18 | 1.764 | 0.04957 | -0.123 | 35.592
18.5 | 1.724 | 0.05201 | -0.124 | 33.154
19 | 1.681 | 0.05441 | -0.125 | 30.892
19.5 | 1.635 | 0.05713 | -0.126 | 28.608

## 108. Re 10M Mach 0.10 (2)
BIGFOIL.COM POLAR EXPORT
drgnfly
DRAGONFLY CANARD |  |  |  | Cl Max: | 1.5835 | at alpha= | 9 | deg
XFOIL ncrit=9 |  |  |  | L/D Max: | 308.239 | at alpha= | 7.5 | deg
Re: | 10000000 |  |  | Cd Min: | 0.05591 | at alpha= | 14 | deg
Mach: | 0.1 |  |  | Cl=0 at alpha= | -5.2837 | deg
|  |  |  | @ Cl=0.1, Cd= | 0.0064245
|  |  |  | @ Cl=0.4, Cd= | 0.0059023
|  |  |  | @ Cl=0.6, Cd= | 0.0056615
alpha (deg) | Cl | Cd | Cm | Cl/Cd
-20 | -1.1937 | 0.02559 | -0.1602 | -46.6471
-19.5 | -1.1892 | 0.0228 | -0.1583 | -52.1579
-19 | -1.1788 | 0.02078 | -0.1554 | -56.7276
-18.5 | -1.1654 | 0.01922 | -0.1516 | -60.6348
-18 | -1.1503 | 0.01791 | -0.1471 | -64.2267
-17.5 | -1.13 | 0.01688 | -0.1426 | -66.9431
-17 | -1.1103 | 0.01589 | -0.1374 | -69.8741
-16.5 | -1.0808 | 0.01529 | -0.1332 | -70.6867
-16 | -1.0596 | 0.01445 | -0.1274 | -73.3287
-15.5 | -1.0376 | 0.01381 | -0.1214 | -75.134
-15 | -1.0012 | 0.01312 | -0.1179 | -76.311
-14.5 | -0.961 | 0.01248 | -0.1151 | -77.0032
-14 | -0.9168 | 0.01196 | -0.1128 | -76.6555
-13.5 | -0.8712 | 0.01147 | -0.1108 | -75.9547
-13 | -0.8239 | 0.01103 | -0.1091 | -74.6963
-12.5 | -0.7751 | 0.01063 | -0.1076 | -72.9163
-12 | -0.725 | 0.01025 | -0.1063 | -70.7317
-11.5 | -0.6739 | 0.00987 | -0.1052 | -68.2776
-11 | -0.6215 | 0.00956 | -0.1043 | -65.0105
-10.5 | -0.5688 | 0.00926 | -0.1036 | -61.4255
-10 | -0.5162 | 0.00895 | -0.1028 | -57.676
-9.5 | -0.4648 | 0.00854 | -0.1018 | -54.4262
-9 | -0.4117 | 0.00824 | -0.1011 | -49.9636
-8.5 | -0.3573 | 0.00797 | -0.1007 | -44.8306
-8 | -0.3022 | 0.00772 | -0.1004 | -39.1451
-7.5 | -0.2469 | 0.0075 | -0.1002 | -32.92
-7 | -0.1913 | 0.00731 | -0.1001 | -26.1696
-6.5 | -0.1355 | 0.00714 | -0.1 | -18.9776
-6 | -0.0795 | 0.007 | -0.1 | -11.3571
-5.5 | -0.0244 | 0.00679 | -0.0999 | -3.5935
-5 | 0.032 | 0.0066 | -0.1 | 4.8485
-4.5 | 0.0888 | 0.00645 | -0.1002 | 13.7674
-4 | 0.1458 | 0.00632 | -0.1005 | 23.0696
-3.5 | 0.2027 | 0.00622 | -0.1008 | 32.5884
-3 | 0.2594 | 0.00613 | -0.1011 | 42.3165
-2.5 | 0.3157 | 0.00603 | -0.1014 | 52.3549
-2 | 0.3728 | 0.00594 | -0.1018 | 62.7609
-1.5 | 0.4305 | 0.00586 | -0.1024 | 73.4642
-1 | 0.4878 | 0.00577 | -0.1029 | 84.5407
-0.5 | 0.545 | 0.00571 | -0.1035 | 95.4466
0 | 0.6017 | 0.00566 | -0.104 | 106.3074
1 | 0.7093 | 0.00532 | -0.1039 | 133.3271
1.5 | 0.7624 | 0.00505 | -0.1038 | 150.9703
2 | 0.8138 | 0.00477 | -0.1034 | 170.608
2.5 | 0.8663 | 0.0046 | -0.1032 | 188.3261
3 | 0.9168 | 0.00444 | -0.1026 | 206.4865
3.5 | 0.9664 | 0.00433 | -0.1018 | 223.1871
4 | 1.0116 | 0.00419 | -0.1 | 241.432
4.5 | 1.0801 | 0.00404 | -0.1034 | 267.3515
5 | 1.1633 | 0.00413 | -0.1102 | 281.6707
5.5 | 1.218 | 0.00423 | -0.1106 | 287.9433
6 | 1.2847 | 0.00438 | -0.1138 | 293.3105
6.5 | 1.3472 | 0.00454 | -0.1161 | 296.7401
7 | 1.4095 | 0.00464 | -0.1183 | 303.7716
7.5 | 1.4703 | 0.00477 | -0.1203 | 308.239
8 | 1.5245 | 0.00503 | -0.1209 | 303.0815
8.5 | 1.5638 | 0.00588 | -0.1188 | 265.9524
9 | 1.5835 | 0.00811 | -0.1143 | 195.2528
9.5 | 1.5388 | 0.01125 | -0.099 | 136.7822
10 | 1.5273 | 0.01434 | -0.0916 | 106.5063
10.5 | 1.4737 | 0.02156 | -0.0826 | 68.3534
11 | 1.4605 | 0.02597 | -0.0774 | 56.238
11.5 | 1.4363 | 0.03139 | -0.0718 | 45.7566
12 | 1.4193 | 0.03675 | -0.0674 | 38.6204
12.5 | 1.4157 | 0.04132 | -0.0644 | 34.2619
13 | 1.4111 | 0.04611 | -0.0615 | 30.6029
13.5 | 1.4073 | 0.05102 | -0.059 | 27.5833
14 | 1.4051 | 0.05591 | -0.0567 | 25.1315

## 109. Re 10M Mach 0.25 (1)
BIGFOIL.COM POLAR EXPORT
drgnfly
DRAGONFLY CANARD |  |  |  | Cl Max: | 1.889 | at alpha= | 13 | deg
JavaFoil+Calcfoil stall+Eppler ext transition |  |  |  | L/D Max: | 182.162 | at alpha= | 2 | deg
Re: | 10000000 |  |  | Cd Min: | 0.00482 | at alpha= | 1.5 | deg
Mach: | 0.25 |  |  | Cl=0 at alpha= | -4.9048 | deg
|  |  |  | @ Cl=0.1, Cd= | 0.0063288
|  |  |  | @ Cl=0.4, Cd= | 0.0060237
|  |  |  | @ Cl=0.6, Cd= | 0.0059582
alpha (deg) | Cl | Cd | Cm | Cl/Cd
-15 | -0.455 | 0.10753 | -0.035 | -4.228
-14.5 | -0.472 | 0.10126 | -0.036 | -4.661
-14 | -0.485 | 0.096 | -0.036 | -5.053
-13.5 | -0.494 | 0.09026 | -0.037 | -5.474
-13 | -0.498 | 0.0843 | -0.038 | -5.911
-12.5 | -0.499 | 0.07829 | -0.04 | -6.367
-12 | -0.494 | 0.07262 | -0.042 | -6.805
-11.5 | -0.486 | 0.06675 | -0.045 | -7.275
-11 | -0.473 | 0.06 | -0.049 | -7.89
-10.5 | -0.46 | 0.05104 | -0.054 | -9.01
-10 | -0.52 | 0.00979 | -0.079 | -53.127
-9.5 | -0.487 | 0.00754 | -0.08 | -64.599
-9 | -0.447 | 0.00801 | -0.081 | -55.794
-8.5 | -0.403 | 0.00776 | -0.082 | -51.905
-8 | -0.355 | 0.00747 | -0.083 | -47.505
-7.5 | -0.304 | 0.0073 | -0.084 | -41.591
-7 | -0.25 | 0.00706 | -0.085 | -35.368
-6.5 | -0.193 | 0.00686 | -0.086 | -28.121
-6 | -0.134 | 0.00677 | -0.087 | -19.858
-5.5 | -0.074 | 0.00662 | -0.088 | -11.157
-5 | -0.012 | 0.00647 | -0.089 | -1.858
-4.5 | 0.051 | 0.00639 | -0.09 | 7.981
-4 | 0.115 | 0.00631 | -0.091 | 18.193
-3.5 | 0.179 | 0.00623 | -0.092 | 28.808
-3 | 0.244 | 0.00614 | -0.093 | 39.786
-2.5 | 0.31 | 0.00611 | -0.094 | 50.627
-2 | 0.375 | 0.00602 | -0.095 | 62.265
-1.5 | 0.443 | 0.00603 | -0.096 | 73.482
-1 | 0.508 | 0.00598 | -0.097 | 84.919
-0.5 | 0.573 | 0.00595 | -0.098 | 96.287
0 | 0.639 | 0.00597 | -0.099 | 106.981
0.5 | 0.704 | 0.00601 | -0.1 | 117.077
1 | 0.768 | 0.00529 | -0.101 | 145.378
1.5 | 0.832 | 0.00482 | -0.102 | 172.514
2 | 0.895 | 0.00491 | -0.103 | 182.162
2.5 | 0.959 | 0.00602 | -0.104 | 159.168
3 | 1.022 | 0.0062 | -0.105 | 164.767
3.5 | 1.084 | 0.00644 | -0.106 | 168.355
4 | 1.146 | 0.00672 | -0.106 | 170.545
4.5 | 1.206 | 0.00708 | -0.107 | 170.496
5 | 1.266 | 0.00744 | -0.108 | 170.182
5.5 | 1.325 | 0.0078 | -0.109 | 169.776
6 | 1.383 | 0.00826 | -0.109 | 167.477
6.5 | 1.44 | 0.00877 | -0.11 | 164.117
7 | 1.495 | 0.00937 | -0.11 | 159.683
7.5 | 1.551 | 0.00994 | -0.111 | 156.047
8 | 1.605 | 0.01059 | -0.112 | 151.588
8.5 | 1.628 | 0.01161 | -0.112 | 140.191
9 | 1.679 | 0.01276 | -0.113 | 131.579
9.5 | 1.722 | 0.01415 | -0.113 | 121.647
10 | 1.759 | 0.01582 | -0.114 | 111.243
10.5 | 1.792 | 0.01819 | -0.114 | 98.55
11 | 1.815 | 0.02691 | -0.114 | 67.43
11.5 | 1.842 | 0.02846 | -0.115 | 64.736
12 | 1.864 | 0.03006 | -0.116 | 62.026
12.5 | 1.88 | 0.03167 | -0.117 | 59.366
13 | 1.889 | 0.03337 | -0.118 | 56.593
13.5 | 1.889 | 0.03514 | -0.118 | 53.761
14 | 1.879 | 0.03698 | -0.119 | 50.812
14.5 | 1.859 | 0.039 | -0.12 | 47.669
15 | 1.83 | 0.0411 | -0.121 | 44.518
15.5 | 1.791 | 0.04331 | -0.122 | 41.341
16 | 1.742 | 0.0457 | -0.123 | 38.114
16.5 | 1.683 | 0.04813 | -0.124 | 34.974
17 | 1.616 | 0.05068 | -0.124 | 31.882
17.5 | 1.54 | 0.0536 | -0.125 | 28.726
18 | 1.456 | 0.05664 | -0.126 | 25.711

## 110. Re 10M Mach 0.25 (2)
BIGFOIL.COM POLAR EXPORT
drgnfly
DRAGONFLY CANARD |  |  |  | Cl Max: | 1.6623 | at alpha= | 9 | deg
XFOIL ncrit=9 |  |  |  | L/D Max: | 307.149 | at alpha= | 7.5 | deg
Re: | 10000000 |  |  | Cd Min: | 0.16821 | at alpha= | -19.5 | deg
Mach: | 0.25 |  |  | Cl=0 at alpha= | -5.3033 | deg
|  |  |  | @ Cl=0.1, Cd= | 0.0065263
|  |  |  | @ Cl=0.4, Cd= | 0.0059746
|  |  |  | @ Cl=0.6, Cd= | 0.0057725
alpha (deg) | Cl | Cd | Cm | Cl/Cd
-19.5 | -0.1844 | 0.16821 | -0.087 | -1.0962
-19 | -0.1621 | 0.16392 | -0.0902 | -0.9889
-18 | -0.8312 | 0.04916 | -0.1612 | -16.9081
-17.5 | -0.8701 | 0.03822 | -0.1696 | -22.7656
-17 | -0.9272 | 0.02851 | -0.1745 | -32.5219
-16.5 | -0.9287 | 0.0248 | -0.1731 | -37.4476
-16 | -0.942 | 0.02146 | -0.1686 | -43.8956
-15.5 | -0.9337 | 0.01961 | -0.163 | -47.6135
-15 | -0.9253 | 0.01797 | -0.1561 | -51.4914
-14.5 | -0.9212 | 0.01631 | -0.1477 | -56.4807
-14 | -0.9151 | 0.01498 | -0.1383 | -61.0881
-13.5 | -0.8853 | 0.0139 | -0.1325 | -63.6906
-13 | -0.8442 | 0.01305 | -0.1282 | -64.6897
-12.5 | -0.7992 | 0.01226 | -0.1245 | -65.1876
-12 | -0.7488 | 0.01166 | -0.1216 | -64.2196
-11.5 | -0.6985 | 0.01102 | -0.1188 | -63.3848
-11 | -0.6453 | 0.01053 | -0.1166 | -61.2821
-10.5 | -0.5915 | 0.01006 | -0.1146 | -58.7972
-10 | -0.5376 | 0.0096 | -0.1127 | -56
-9.5 | -0.4814 | 0.00926 | -0.1112 | -51.987
-9 | -0.4257 | 0.00884 | -0.1098 | -48.1561
-8.5 | -0.3708 | 0.00836 | -0.1083 | -44.3541
-8 | -0.3137 | 0.00804 | -0.1074 | -39.0174
-7.5 | -0.2562 | 0.00777 | -0.1066 | -32.973
-7 | -0.1983 | 0.00754 | -0.1059 | -26.2997
-6.5 | -0.1404 | 0.00733 | -0.1054 | -19.1542
-6 | -0.0818 | 0.00716 | -0.105 | -11.4246
-5.5 | -0.0227 | 0.00697 | -0.1049 | -3.2568
-5 | 0.035 | 0.00671 | -0.1046 | 5.2161
-4.5 | 0.0938 | 0.00654 | -0.1045 | 14.3425
-4 | 0.1526 | 0.00641 | -0.1045 | 23.8066
-3.5 | 0.2114 | 0.00631 | -0.1046 | 33.5024
-3 | 0.2703 | 0.00622 | -0.1048 | 43.4566
-2.5 | 0.329 | 0.0061 | -0.105 | 53.9344
-2 | 0.3885 | 0.00599 | -0.1054 | 64.8581
-1.5 | 0.4481 | 0.00591 | -0.1059 | 75.8206
-1 | 0.5072 | 0.00584 | -0.1064 | 86.8493
-0.5 | 0.566 | 0.00579 | -0.1068 | 97.7547
0 | 0.6244 | 0.00576 | -0.1072 | 108.4028
0.5 | 0.6812 | 0.00564 | -0.1074 | 120.7801
1 | 0.737 | 0.00539 | -0.1073 | 136.7347
1.5 | 0.7917 | 0.00513 | -0.1071 | 154.3275
2.5 | 0.8977 | 0.00471 | -0.1061 | 190.5945
3 | 0.9494 | 0.00457 | -0.1054 | 207.7462
3.5 | 1.0003 | 0.00446 | -0.1044 | 224.2825
4 | 1.0473 | 0.00427 | -0.1025 | 245.2693
4.5 | 1.1267 | 0.00415 | -0.1078 | 271.494
5 | 1.2091 | 0.00428 | -0.1138 | 282.5
6 | 1.3358 | 0.00458 | -0.1174 | 291.6594
6.5 | 1.4016 | 0.00471 | -0.1197 | 297.5796
7 | 1.467 | 0.00482 | -0.1219 | 304.3568
7.5 | 1.5296 | 0.00498 | -0.1235 | 307.1486
8 | 1.576 | 0.00525 | -0.1216 | 300.1905
8.5 | 1.6374 | 0.00573 | -0.1234 | 285.7592
9 | 1.6623 | 0.0077 | -0.1192 | 215.8831
9.5 | 1.594 | 0.01168 | -0.1005 | 136.4726
10 | 1.5731 | 0.01614 | -0.0932 | 97.4659
10.5 | 1.4961 | 0.02458 | -0.0818 | 60.8666
11 | 1.4699 | 0.02983 | -0.0754 | 49.2759
11.5 | 1.4345 | 0.03633 | -0.0692 | 39.4853
12 | 1.4098 | 0.04249 | -0.0644 | 33.1796
12.5 | 1.4095 | 0.04697 | -0.0616 | 30.0085
13 | 1.3984 | 0.0525 | -0.0584 | 26.6362
13.5 | 1.3913 | 0.05787 | -0.0557 | 24.0418
14 | 1.3872 | 0.0631 | -0.0534 | 21.9842

## 111. Re 10M Mach 0.50 (1)
BIGFOIL.COM POLAR EXPORT
drgnfly
DRAGONFLY CANARD |  |  |  | Cl Max: | 1.874 | at alpha= | 10 | deg
JavaFoil+Calcfoil stall+Eppler ext transition |  |  |  | L/D Max: | 150.194 | at alpha= | 3 | deg
Re: | 10000000 |  |  | Cd Min: | 0.00591 | at alpha= | -1 | deg
Mach: | 0.5 |  |  | Cl=0 at alpha= | -4.9044 | deg
|  |  |  | @ Cl=0.1, Cd= | 0.0067323
|  |  |  | @ Cl=0.4, Cd= | 0.0060916
|  |  |  | @ Cl=0.6, Cd= | 0.0063177
alpha (deg) | Cl | Cd | Cm | Cl/Cd
-20 | -0.87 | 0.14926 | -0.043 | -5.83
-19.5 | -0.842 | 0.14263 | -0.043 | -5.9
-19 | -0.814 | 0.13372 | -0.044 | -6.088
-18.5 | -0.787 | 0.12522 | -0.045 | -6.285
-18 | -0.756 | 0.13205 | -0.043 | -5.723
-17.5 | -0.729 | 0.12155 | -0.045 | -5.998
-17 | -0.703 | 0.11151 | -0.047 | -6.304
-16.5 | -0.67 | 0.11956 | -0.044 | -5.605
-16 | -0.644 | 0.10661 | -0.046 | -6.039
-15.5 | -0.622 | 0.09197 | -0.052 | -6.766
-15 | -0.583 | 0.10568 | -0.044 | -5.519
-14.5 | -0.559 | 0.09069 | -0.049 | -6.169
-14 | -0.54 | 0.07438 | -0.056 | -7.262
-13.5 | -0.498 | 0.0891 | -0.046 | -5.59
-13 | -0.472 | 0.07972 | -0.05 | -5.918
-12.5 | -0.452 | 0.06471 | -0.058 | -6.978
-12 | -0.456 | 0.03037 | -0.074 | -15.026
-11.5 | -0.386 | 0.06626 | -0.053 | -5.83
-11 | -0.357 | 0.0632 | -0.053 | -5.644
-10.5 | -0.361 | 0.02579 | -0.077 | -14.016
-10 | -0.361 | 0.01082 | -0.088 | -33.378
-9.5 | -0.269 | 0.05409 | -0.054 | -4.972
-9 | -0.241 | 0.04905 | -0.058 | -4.915
-8.5 | -0.255 | 0.00999 | -0.091 | -25.496
-8 | -0.18 | 0.04763 | -0.053 | -3.787
-7.5 | -0.185 | 0.00918 | -0.093 | -20.173
-7 | -0.121 | 0.04508 | -0.047 | -2.69
-6.5 | -0.139 | 0.04259 | -0.048 | -3.274
-6 | -0.133 | 0.00753 | -0.097 | -17.715
-5.5 | -0.077 | 0.00719 | -0.098 | -10.689
-5 | -0.013 | 0.00698 | -0.099 | -1.838
-4.5 | 0.055 | 0.00684 | -0.1 | 8.089
-4 | 0.126 | 0.00667 | -0.101 | 18.878
-3.5 | 0.198 | 0.00661 | -0.102 | 29.941
-3 | 0.271 | 0.0065 | -0.104 | 41.634
-2.5 | 0.344 | 0.00647 | -0.105 | 53.197
-2 | 0.418 | 0.00597 | -0.106 | 69.987
-1.5 | 0.495 | 0.00592 | -0.107 | 83.682
-1 | 0.568 | 0.00591 | -0.108 | 96.043
-0.5 | 0.641 | 0.00684 | -0.109 | 93.657
0 | 0.71 | 0.00696 | -0.11 | 102.009
0.5 | 0.781 | 0.00707 | -0.111 | 110.435
1 | 0.851 | 0.0064 | -0.112 | 133.108
1.5 | 0.922 | 0.00657 | -0.113 | 140.175
2 | 0.99 | 0.00684 | -0.114 | 144.853
2.5 | 1.058 | 0.00715 | -0.114 | 148.107
3 | 1.125 | 0.00749 | -0.115 | 150.194
3.5 | 1.19 | 0.00801 | -0.116 | 148.513
4 | 1.254 | 0.0086 | -0.116 | 145.913
4.5 | 1.316 | 0.00941 | -0.117 | 139.839
5 | 1.377 | 0.01024 | -0.117 | 134.446
5.5 | 1.439 | 0.01108 | -0.118 | 129.941
6 | 1.501 | 0.01201 | -0.118 | 124.991
6.5 | 1.564 | 0.01294 | -0.119 | 120.913
7 | 1.627 | 0.01392 | -0.119 | 116.845
7.5 | 1.691 | 0.01484 | -0.12 | 113.932
8 | 1.754 | 0.01594 | -0.121 | 109.997
8.5 | 1.76 | 0.01731 | -0.122 | 101.654
9 | 1.817 | 0.0189 | -0.123 | 96.136
9.5 | 1.854 | 0.02084 | -0.124 | 88.993
10 | 1.874 | 0.02339 | -0.124 | 80.148
10.5 | 1.866 | 0.03767 | -0.124 | 49.537
11 | 1.834 | 0.04047 | -0.125 | 45.316
11.5 | 1.732 | 0.04347 | -0.126 | 39.839
12 | 1.102 | 0.04682 | -0.127 | 23.531
12.5 | 1.132 | 0.05028 | -0.128 | 22.515
13 | 1.162 | 0.05284 | -0.129 | 21.994
13.5 | 1.192 | 0.05657 | -0.13 | 21.073
14 | 1.222 | 0.06089 | -0.131 | 20.069
14.5 | 1.252 | 0.06325 | -0.132 | 19.793
15 | 1.281 | 0.06798 | -0.133 | 18.844

## 112. Re 10M Mach 0.50 (2)
BIGFOIL.COM POLAR EXPORT
drgnfly
DRAGONFLY CANARD |  |  |  | Cl Max: | 2.0051 | at alpha= | 9 | deg
XFOIL ncrit=9 |  |  |  | L/D Max: | 280.357 | at alpha= | 6 | deg
Re: | 10000000 |  |  | Cd Min: | 0.20262 | at alpha= | -20 | deg
Mach: | 0.5 |  |  | Cl=0 at alpha= | -5.4281 | deg
|  |  |  | @ Cl=0.1, Cd= | 0.0074671
|  |  |  | @ Cl=0.4, Cd= | 0.0064671
|  |  |  | @ Cl=0.6, Cd= | 0.0062141
alpha (deg) | Cl | Cd | Cm | Cl/Cd
-20 | -0.1474 | 0.20262 | -0.0851 | -0.72747
-19.5 | -0.1234 | 0.19609 | -0.0898 | -0.6293
-19 | -0.0995 | 0.18955 | -0.0943 | -0.52493
-18.5 | -0.0743 | 0.1835 | -0.0987 | -0.4049
-18 | -0.0575 | 0.17527 | -0.103 | -0.32807
-17.5 | -0.0392 | 0.16782 | -0.1072 | -0.23358
-17 | -0.0203 | 0.16066 | -0.1113 | -0.12635
-16.5 | 0.0013 | 0.15427 | -0.1152 | 0.0084268
-16 | 0.0172 | 0.14673 | -0.1192 | 0.11722
-15.5 | 0.0373 | 0.14034 | -0.123 | 0.26578
-15 | 0.0586 | 0.1342 | -0.1267 | 0.43666
-14.5 | 0.075 | 0.12726 | -0.1304 | 0.58934
-14 | 0.0911 | 0.1205 | -0.1341 | 0.75602
-13.5 | 0.1046 | 0.11347 | -0.1379 | 0.92183
-13 | 0.1212 | 0.10724 | -0.1413 | 1.1302
-12.5 | 0.1378 | 0.10109 | -0.1446 | 1.3631
-12 | 0.1435 | 0.09348 | -0.1484 | 1.5351
-11.5 | 0.146 | 0.08582 | -0.1523 | 1.7012
-11 | 0.1354 | 0.07671 | -0.157 | 1.7651
-10.5 | 0.1325 | 0.06919 | -0.1611 | 1.915
-10 | 0.109 | 0.05976 | -0.1664 | 1.824
-9.5 | 0.1011 | 0.05245 | -0.1703 | 1.9276
-9 | 0.0661 | 0.0398 | -0.1807 | 1.6608
-8.5 | 0.0264 | 0.03216 | -0.1834 | 0.8209
-8 | -0.0218 | 0.02728 | -0.1749 | -0.79912
-7.5 | -0.0669 | 0.02243 | -0.1631 | -2.9826
-7 | -0.1067 | 0.01608 | -0.151 | -6.6356
-6.5 | -0.103 | 0.01172 | -0.1415 | -8.7884
-6 | -0.0649 | 0.0094 | -0.1351 | -6.9043
-5.5 | -0.009 | 0.00834 | -0.1308 | -1.0791
-5 | 0.0536 | 0.00774 | -0.1278 | 6.9251
-4.5 | 0.1199 | 0.00735 | -0.1258 | 16.3129
-4 | 0.1861 | 0.00696 | -0.1241 | 26.7385
-3.5 | 0.2548 | 0.00675 | -0.1232 | 37.7481
-3 | 0.3233 | 0.00659 | -0.1225 | 49.0592
-2.5 | 0.3913 | 0.00648 | -0.122 | 60.3858
-2 | 0.4586 | 0.00638 | -0.1216 | 71.8809
-1.5 | 0.5256 | 0.0063 | -0.1214 | 83.4286
-1 | 0.5942 | 0.00622 | -0.1216 | 95.5305
-0.5 | 0.6626 | 0.00615 | -0.1219 | 107.7398
0 | 0.7304 | 0.0061 | -0.1221 | 119.7377
0.5 | 0.7975 | 0.00608 | -0.1224 | 131.1678
1 | 0.86 | 0.00593 | -0.1217 | 145.0253
1.5 | 0.9193 | 0.00573 | -0.1206 | 160.4363
2 | 0.9776 | 0.00547 | -0.1193 | 178.7203
2.5 | 1.0363 | 0.00525 | -0.118 | 197.3905
3 | 1.0958 | 0.00513 | -0.1167 | 213.6062
3.5 | 1.15 | 0.005 | -0.1144 | 230
4 | 1.1853 | 0.00481 | -0.1079 | 246.4241
4.5 | 1.3336 | 0.005 | -0.1253 | 266.72
5 | 1.4062 | 0.00517 | -0.1264 | 271.9923
5.5 | 1.4914 | 0.00536 | -0.13 | 278.2463
6 | 1.57 | 0.0056 | -0.1321 | 280.3571
6.5 | 1.6373 | 0.00588 | -0.1317 | 278.4524
7 | 1.6992 | 0.00622 | -0.1303 | 273.1833
7.5 | 1.7801 | 0.00645 | -0.1324 | 275.9845
8 | 1.8585 | 0.00676 | -0.1338 | 274.926
8.5 | 1.9307 | 0.00733 | -0.1343 | 263.397
9 | 2.0051 | 0.00807 | -0.1353 | 248.4634
9.5 | 1.9774 | 0.01064 | -0.1214 | 185.8459
10 | 1.9124 | 0.01734 | -0.1088 | 110.2884
10.5 | 1.7667 | 0.0274 | -0.0897 | 64.4781
11 | 1.6639 | 0.0365 | -0.0767 | 45.5863
11.5 | 1.5952 | 0.04471 | -0.0678 | 35.6788
12 | 1.5419 | 0.0526 | -0.061 | 29.3137
12.5 | 1.4887 | 0.06107 | -0.0553 | 24.3769
13 | 1.4274 | 0.0708 | -0.0502 | 20.161
13.5 | 1.3954 | 0.07883 | -0.047 | 17.7014
14.5 | 1.3638 | 0.09329 | -0.0431 | 14.6189
15 | 1.3504 | 0.10072 | -0.0418 | 13.4075
15.5 | 1.3499 | 0.10716 | -0.0411 | 12.5971
16 | 1.3527 | 0.11348 | -0.0406 | 11.9202
16.5 | 1.3647 | 0.11896 | -0.0405 | 11.4719
17 | 1.3795 | 0.12425 | -0.0405 | 11.1026
17.5 | 1.3972 | 0.12934 | -0.0406 | 10.8025
18 | 1.4113 | 0.13492 | -0.0411 | 10.4603
18.5 | 1.426 | 0.14048 | -0.0417 | 10.1509
19 | 1.4417 | 0.14603 | -0.0426 | 9.8726
19.5 | 1.4512 | 0.15243 | -0.0439 | 9.5204
20 | 1.458 | 0.15935 | -0.0456 | 9.1497

## 113. Re 12M Mach 0.00 (1)
BIGFOIL.COM POLAR EXPORT
drgnfly
DRAGONFLY CANARD |  |  |  | Cl Max: | 1.92 | at alpha= | 14.5 | deg
JavaFoil+Calcfoil stall+Eppler ext transition |  |  |  | L/D Max: | 195.637 | at alpha= | 3 | deg
Re: | 12000000 |  |  | Cd Min: | 0.00493 | at alpha= | 2.5 | deg
Mach: | 0 |  |  | Cl=0 at alpha= | -4.9032 | deg
|  |  |  | @ Cl=0.1, Cd= | 0.0060636
|  |  |  | @ Cl=0.4, Cd= | 0.0057776
|  |  |  | @ Cl=0.6, Cd= | 0.0057671
alpha (deg) | Cl | Cd | Cm | Cl/Cd
-17 | -0.648 | 0.11579 | -0.038 | -5.596
-16.5 | -0.652 | 0.10884 | -0.039 | -5.987
-16 | -0.652 | 0.10288 | -0.04 | -6.334
-15.5 | -0.65 | 0.09727 | -0.041 | -6.68
-15 | -0.646 | 0.09096 | -0.042 | -7.099
-14.5 | -0.639 | 0.08511 | -0.043 | -7.506
-14 | -0.63 | 0.07883 | -0.045 | -7.993
-13.5 | -0.623 | 0.06906 | -0.049 | -9.02
-13 | -0.621 | 0.05393 | -0.055 | -11.516
-12.5 | -0.631 | 0.03248 | -0.062 | -19.422
-12 | -0.66 | 0.01242 | -0.071 | -53.171
-11.5 | -0.648 | 0.00999 | -0.074 | -64.873
-11 | -0.617 | 0.00778 | -0.075 | -79.227
-10.5 | -0.581 | 0.00826 | -0.076 | -70.4
-10 | -0.542 | 0.00795 | -0.077 | -68.172
-9.5 | -0.499 | 0.0077 | -0.078 | -64.823
-9 | -0.453 | 0.00743 | -0.079 | -60.956
-8.5 | -0.405 | 0.00726 | -0.079 | -55.746
-8 | -0.354 | 0.00703 | -0.08 | -50.343
-7.5 | -0.301 | 0.00688 | -0.081 | -43.778
-7 | -0.246 | 0.00671 | -0.082 | -36.664
-6.5 | -0.19 | 0.00659 | -0.083 | -28.787
-6 | -0.132 | 0.00648 | -0.084 | -20.29
-5.5 | -0.072 | 0.00632 | -0.085 | -11.41
-5 | -0.012 | 0.00625 | -0.086 | -1.875
-4.5 | 0.05 | 0.00612 | -0.087 | 8.098
-4 | 0.112 | 0.00605 | -0.088 | 18.444
-3.5 | 0.174 | 0.00599 | -0.089 | 29.085
-3 | 0.237 | 0.00593 | -0.09 | 39.967
-2.5 | 0.3 | 0.00584 | -0.091 | 51.379
-2 | 0.363 | 0.0058 | -0.092 | 62.717
-1.5 | 0.429 | 0.00576 | -0.093 | 74.44
-1 | 0.492 | 0.00578 | -0.094 | 85.12
-0.5 | 0.555 | 0.00576 | -0.095 | 96.331
0 | 0.618 | 0.00577 | -0.096 | 107.139
0.5 | 0.681 | 0.00577 | -0.097 | 117.992
1 | 0.744 | 0.00527 | -0.098 | 141.081
1.5 | 0.807 | 0.00518 | -0.099 | 155.659
2 | 0.87 | 0.00525 | -0.1 | 165.498
2.5 | 0.93 | 0.00493 | -0.101 | 188.784
3 | 0.991 | 0.00507 | -0.102 | 195.637
3.5 | 1.052 | 0.00631 | -0.102 | 166.546
4 | 1.112 | 0.00658 | -0.103 | 169.083
4.5 | 1.172 | 0.00686 | -0.104 | 170.881
5 | 1.231 | 0.00716 | -0.105 | 171.853
5.5 | 1.289 | 0.00749 | -0.106 | 172.066
6 | 1.346 | 0.00785 | -0.106 | 171.439
6.5 | 1.403 | 0.00824 | -0.107 | 170.16
7 | 1.458 | 0.00874 | -0.108 | 166.845
7.5 | 1.513 | 0.00928 | -0.108 | 163.03
8 | 1.567 | 0.00992 | -0.109 | 157.893
8.5 | 1.592 | 0.01075 | -0.109 | 148.018
9 | 1.641 | 0.01172 | -0.11 | 139.949
9.5 | 1.682 | 0.01324 | -0.11 | 127.069
10 | 1.719 | 0.01525 | -0.111 | 112.759
10.5 | 1.751 | 0.01869 | -0.111 | 93.728
11 | 1.786 | 0.02059 | -0.111 | 86.77
11.5 | 1.815 | 0.02488 | -0.112 | 72.975
12 | 1.845 | 0.0262 | -0.113 | 70.408
12.5 | 1.87 | 0.02757 | -0.114 | 67.825
13 | 1.891 | 0.02899 | -0.115 | 65.212
13.5 | 1.907 | 0.03044 | -0.115 | 62.645
14 | 1.916 | 0.03197 | -0.116 | 59.932
14.5 | 1.92 | 0.03365 | -0.117 | 57.041
15 | 1.918 | 0.03533 | -0.118 | 54.289
15.5 | 1.911 | 0.03714 | -0.119 | 51.447
16 | 1.899 | 0.03884 | -0.12 | 48.876
16.5 | 1.881 | 0.04087 | -0.12 | 46.027
17 | 1.859 | 0.04282 | -0.121 | 43.411
17.5 | 1.832 | 0.04495 | -0.122 | 40.762
18 | 1.802 | 0.04719 | -0.123 | 38.177
18.5 | 1.767 | 0.04931 | -0.124 | 35.839
19 | 1.73 | 0.0517 | -0.125 | 33.452
19.5 | 1.689 | 0.05428 | -0.125 | 31.117

## 114. Re 12M Mach 0.00 (2)
BIGFOIL.COM POLAR EXPORT
drgnfly
DRAGONFLY CANARD |  |  |  | Cl Max: | 1.5601 | at alpha= | 20 | deg
XFOIL ncrit=9 |  |  |  | L/D Max: | 317.273 | at alpha= | 7 | deg
Re: | 12000000 |  |  | Cd Min: | 0.10022 | at alpha= | 20 | deg
Mach: | 0 |  |  | Cl=0 at alpha= | -5.28 | deg
|  |  |  | @ Cl=0.1, Cd= | 0.0061836
|  |  |  | @ Cl=0.4, Cd= | 0.0056844
|  |  |  | @ Cl=0.6, Cd= | 0.0054953
alpha (deg) | Cl | Cd | Cm | Cl/Cd
-20 | -1.2582 | 0.02046 | -0.1527 | -61.4956
-19.5 | -1.2456 | 0.01888 | -0.1492 | -65.9746
-19 | -1.2296 | 0.01764 | -0.1452 | -69.7052
-18.5 | -1.2081 | 0.01671 | -0.1412 | -72.298
-18 | -1.1858 | 0.01584 | -0.1369 | -74.8611
-17.5 | -1.1612 | 0.01511 | -0.1325 | -76.8498
-17 | -1.1368 | 0.01438 | -0.1277 | -79.0542
-16.5 | -1.1074 | 0.01388 | -0.1233 | -79.7839
-16 | -1.081 | 0.01344 | -0.1182 | -80.4315
-15.5 | -1.0447 | 0.01281 | -0.115 | -81.5535
-15 | -1.005 | 0.01222 | -0.1124 | -82.2422
-14.5 | -0.9633 | 0.01165 | -0.1101 | -82.6867
-14 | -0.9187 | 0.01117 | -0.1082 | -82.2471
-13.5 | -0.8727 | 0.01073 | -0.1065 | -81.3327
-13 | -0.8247 | 0.01034 | -0.1052 | -79.7582
-12.5 | -0.7755 | 0.00996 | -0.104 | -77.8614
-12 | -0.725 | 0.00962 | -0.1031 | -75.3638
-11.5 | -0.6738 | 0.00929 | -0.1022 | -72.5296
-11 | -0.6215 | 0.00902 | -0.1016 | -68.9024
-10.5 | -0.5691 | 0.00875 | -0.101 | -65.04
-10 | -0.5165 | 0.00849 | -0.1004 | -60.8363
-9.5 | -0.4639 | 0.00819 | -0.0998 | -56.6422
-9 | -0.4107 | 0.00788 | -0.0994 | -52.1193
-8.5 | -0.3567 | 0.00761 | -0.0991 | -46.8725
-8 | -0.3022 | 0.00737 | -0.0989 | -41.0041
-7.5 | -0.2474 | 0.00717 | -0.0987 | -34.5049
-7 | -0.1922 | 0.00701 | -0.0987 | -27.418
-6.5 | -0.1367 | 0.00686 | -0.0987 | -19.9271
-6 | -0.0807 | 0.00671 | -0.0988 | -12.0268
-5.5 | -0.0246 | 0.00654 | -0.099 | -3.7615
-5 | 0.0313 | 0.00635 | -0.0992 | 4.9291
-4.5 | 0.0876 | 0.00621 | -0.0994 | 14.1063
-4 | 0.144 | 0.00609 | -0.0997 | 23.6453
-3.5 | 0.2005 | 0.00601 | -0.1 | 33.3611
-3 | 0.2571 | 0.00593 | -0.1004 | 43.3558
-2.5 | 0.3137 | 0.00582 | -0.1008 | 53.9003
-2 | 0.3709 | 0.00572 | -0.1013 | 64.8427
-1.5 | 0.4282 | 0.00565 | -0.1019 | 75.7876
-1 | 0.4852 | 0.00558 | -0.1025 | 86.9534
-0.5 | 0.5417 | 0.00554 | -0.103 | 97.7798
0 | 0.598 | 0.0055 | -0.1035 | 108.7273
0.5 | 0.6532 | 0.00537 | -0.1037 | 121.6387
1 | 0.7077 | 0.00517 | -0.104 | 136.8859
1.5 | 0.761 | 0.00493 | -0.104 | 154.3611
2.5 | 0.8641 | 0.00452 | -0.1033 | 191.1726
3 | 0.9151 | 0.00439 | -0.1029 | 208.451
3.5 | 0.9666 | 0.00429 | -0.1026 | 225.3147
4 | 1.0177 | 0.00416 | -0.1022 | 244.6394
4.5 | 1.0583 | 0.00392 | -0.0995 | 269.9745
5 | 1.1381 | 0.00392 | -0.1056 | 290.3316
5.5 | 1.2109 | 0.00406 | -0.1103 | 298.2512
6 | 1.2675 | 0.00419 | -0.1113 | 302.506
6.5 | 1.3337 | 0.00428 | -0.1145 | 311.6121
7 | 1.396 | 0.0044 | -0.1169 | 317.2727
7.5 | 1.4536 | 0.00463 | -0.1183 | 313.9525
8 | 1.5073 | 0.00496 | -0.119 | 303.8911
8.5 | 1.5285 | 0.0064 | -0.1136 | 238.8281
9 | 1.5374 | 0.00864 | -0.1072 | 177.9398
9.5 | 1.4974 | 0.01239 | -0.0944 | 120.8555
10.5 | 1.455 | 0.02202 | -0.0817 | 66.0763
11 | 1.4457 | 0.02612 | -0.0767 | 55.3484
11.5 | 1.4255 | 0.03124 | -0.0715 | 45.6306
12 | 1.4159 | 0.03605 | -0.0677 | 39.276
12.5 | 1.414 | 0.04046 | -0.0647 | 34.9481
13 | 1.4104 | 0.04513 | -0.0619 | 31.2519
13.5 | 1.4174 | 0.04905 | -0.06 | 28.897
14 | 1.4211 | 0.05328 | -0.058 | 26.6723
14.5 | 1.4299 | 0.05727 | -0.0566 | 24.9677
15 | 1.4378 | 0.06133 | -0.0552 | 23.4437
15.5 | 1.4511 | 0.06494 | -0.0542 | 22.3452
16 | 1.4628 | 0.06882 | -0.0534 | 21.2554
16.5 | 1.4787 | 0.07223 | -0.0528 | 20.4721
17 | 1.4908 | 0.07611 | -0.0521 | 19.5874
17.5 | 1.5046 | 0.07983 | -0.0517 | 18.8476
18 | 1.5166 | 0.08379 | -0.0513 | 18.1
18.5 | 1.5297 | 0.08756 | -0.0511 | 17.4703
19 | 1.5409 | 0.09168 | -0.0509 | 16.8074
19.5 | 1.5513 | 0.09584 | -0.0509 | 16.1864
20 | 1.5601 | 0.10022 | -0.0509 | 15.5668

## 115. Re 12M Mach 0.10 (1)
BIGFOIL.COM POLAR EXPORT
drgnfly
DRAGONFLY CANARD |  |  |  | Cl Max: | 1.914 | at alpha= | 14.5 | deg
JavaFoil+Calcfoil stall+Eppler ext transition |  |  |  | L/D Max: | 195.79 | at alpha= | 3 | deg
Re: | 12000000 |  |  | Cd Min: | 0.00494 | at alpha= | 2.5 | deg
Mach: | 0.1 |  |  | Cl=0 at alpha= | -4.9032 | deg
|  |  |  | @ Cl=0.1, Cd= | 0.0060755
|  |  |  | @ Cl=0.4, Cd= | 0.0058188
|  |  |  | @ Cl=0.6, Cd= | 0.0058033
alpha (deg) | Cl | Cd | Cm | Cl/Cd
-16.5 | -0.623 | 0.11149 | -0.038 | -5.589
-16 | -0.626 | 0.10547 | -0.039 | -5.936
-15.5 | -0.627 | 0.09964 | -0.04 | -6.292
-15 | -0.624 | 0.09469 | -0.04 | -6.595
-14.5 | -0.62 | 0.08884 | -0.042 | -6.975
-14 | -0.613 | 0.08214 | -0.044 | -7.467
-13.5 | -0.606 | 0.07398 | -0.047 | -8.194
-13 | -0.6 | 0.06363 | -0.051 | -9.423
-12.5 | -0.591 | 0.05311 | -0.055 | -11.135
-12 | -0.63 | 0.01832 | -0.068 | -34.375
-11.5 | -0.638 | 0.01059 | -0.074 | -60.264
-11 | -0.612 | 0.00967 | -0.075 | -63.287
-10.5 | -0.579 | 0.00748 | -0.076 | -77.396
-10 | -0.54 | 0.008 | -0.077 | -67.492
-9.5 | -0.498 | 0.00774 | -0.078 | -64.337
-9 | -0.453 | 0.00747 | -0.079 | -60.589
-8.5 | -0.405 | 0.00733 | -0.08 | -55.265
-8 | -0.354 | 0.0071 | -0.081 | -49.94
-7.5 | -0.302 | 0.00694 | -0.082 | -43.488
-7 | -0.247 | 0.00678 | -0.083 | -36.393
-6.5 | -0.19 | 0.00661 | -0.083 | -28.762
-6 | -0.132 | 0.00648 | -0.084 | -20.37
-5.5 | -0.072 | 0.00637 | -0.085 | -11.365
-5 | -0.012 | 0.00624 | -0.086 | -1.885
-4.5 | 0.05 | 0.00614 | -0.087 | 8.11
-4 | 0.112 | 0.00606 | -0.088 | 18.482
-3.5 | 0.175 | 0.006 | -0.089 | 29.16
-3 | 0.238 | 0.00594 | -0.09 | 40.055
-2.5 | 0.302 | 0.00588 | -0.091 | 51.284
-2 | 0.365 | 0.00584 | -0.092 | 62.594
-1.5 | 0.431 | 0.0058 | -0.093 | 74.383
-1 | 0.494 | 0.00576 | -0.094 | 85.884
-0.5 | 0.558 | 0.00581 | -0.095 | 96.031
0 | 0.621 | 0.0058 | -0.096 | 107.174
0.5 | 0.685 | 0.00579 | -0.097 | 118.255
1 | 0.748 | 0.00526 | -0.098 | 142.292
1.5 | 0.811 | 0.00523 | -0.099 | 155.138
2 | 0.874 | 0.00531 | -0.1 | 164.701
2.5 | 0.934 | 0.00494 | -0.101 | 189.182
3 | 0.996 | 0.00509 | -0.102 | 195.79
3.5 | 1.056 | 0.00635 | -0.103 | 166.264
4 | 1.117 | 0.00663 | -0.104 | 168.548
4.5 | 1.177 | 0.0069 | -0.105 | 170.499
5 | 1.236 | 0.00722 | -0.105 | 171.259
5.5 | 1.294 | 0.00757 | -0.106 | 171.015
6 | 1.352 | 0.00794 | -0.107 | 170.202
6.5 | 1.408 | 0.00834 | -0.108 | 168.901
7 | 1.464 | 0.00886 | -0.108 | 165.29
7.5 | 1.519 | 0.00943 | -0.109 | 161.044
8 | 1.573 | 0.0101 | -0.109 | 155.747
8.5 | 1.597 | 0.01094 | -0.11 | 145.944
9 | 1.646 | 0.01196 | -0.11 | 137.701
9.5 | 1.688 | 0.01349 | -0.111 | 125.11
10 | 1.725 | 0.01554 | -0.111 | 111.029
10.5 | 1.757 | 0.01902 | -0.111 | 92.383
11 | 1.792 | 0.02096 | -0.112 | 85.486
11.5 | 1.82 | 0.0253 | -0.112 | 71.963
12 | 1.849 | 0.02664 | -0.113 | 69.415
12.5 | 1.873 | 0.02801 | -0.114 | 66.865
13 | 1.892 | 0.02945 | -0.115 | 64.246
13.5 | 1.906 | 0.031 | -0.116 | 61.493
14 | 1.913 | 0.03253 | -0.117 | 58.823
14.5 | 1.914 | 0.03426 | -0.118 | 55.873
15 | 1.91 | 0.03599 | -0.118 | 53.053
15.5 | 1.899 | 0.03783 | -0.119 | 50.199
16 | 1.883 | 0.03968 | -0.12 | 47.451
16.5 | 1.861 | 0.04162 | -0.121 | 44.704
17 | 1.834 | 0.04365 | -0.122 | 42.015
17.5 | 1.802 | 0.04596 | -0.123 | 39.206
18 | 1.766 | 0.04812 | -0.123 | 36.695
18.5 | 1.726 | 0.05049 | -0.124 | 34.184
19 | 1.683 | 0.05302 | -0.125 | 31.734
19.5 | 1.636 | 0.05558 | -0.126 | 29.44

## 116. Re 12M Mach 0.10 (2)
BIGFOIL.COM POLAR EXPORT
drgnfly
DRAGONFLY CANARD |  |  |  | Cl Max: | 1.5558 | at alpha= | 20 | deg
XFOIL ncrit=9 |  |  |  | L/D Max: | 317.449 | at alpha= | 7 | deg
Re: | 12000000 |  |  | Cd Min: | 0.10235 | at alpha= | 20 | deg
Mach: | 0.1 |  |  | Cl=0 at alpha= | -5.2829 | deg
|  |  |  | @ Cl=0.1, Cd= | 0.0061977
|  |  |  | @ Cl=0.4, Cd= | 0.0056935
|  |  |  | @ Cl=0.6, Cd= | 0.0055212
alpha (deg) | Cl | Cd | Cm | Cl/Cd
-20 | -1.2342 | 0.02295 | -0.1597 | -53.7778
-19.5 | -1.2267 | 0.02073 | -0.1568 | -59.1751
-19 | -1.216 | 0.01901 | -0.1529 | -63.9663
-18.5 | -1.1987 | 0.01776 | -0.1488 | -67.4944
-18 | -1.1799 | 0.01668 | -0.1441 | -70.7374
-17.5 | -1.1575 | 0.0158 | -0.1394 | -73.2595
-17 | -1.1346 | 0.01497 | -0.1343 | -75.7916
-16.5 | -1.1049 | 0.01441 | -0.1298 | -76.6759
-16 | -1.0785 | 0.01382 | -0.1246 | -78.0391
-15.5 | -1.0463 | 0.01336 | -0.1202 | -78.3159
-15 | -1.0091 | 0.01267 | -0.1168 | -79.6448
-14.5 | -0.9685 | 0.01203 | -0.114 | -80.5071
-14 | -0.9247 | 0.01148 | -0.1117 | -80.5488
-13.5 | -0.879 | 0.01099 | -0.1097 | -79.9818
-13 | -0.831 | 0.01057 | -0.108 | -78.6187
-12.5 | -0.7818 | 0.01014 | -0.1065 | -77.1006
-12 | -0.7309 | 0.00977 | -0.1054 | -74.8106
-11.5 | -0.6795 | 0.00941 | -0.1043 | -72.2104
-11 | -0.6268 | 0.00912 | -0.1035 | -68.7281
-10.5 | -0.5739 | 0.00884 | -0.1027 | -64.9208
-10 | -0.5208 | 0.00856 | -0.102 | -60.8411
-9.5 | -0.4669 | 0.0083 | -0.1015 | -56.253
-9 | -0.4137 | 0.00795 | -0.1008 | -52.0377
-8.5 | -0.3593 | 0.00767 | -0.1004 | -46.8449
-8 | -0.3044 | 0.00742 | -0.1 | -41.0243
-7.5 | -0.2492 | 0.00721 | -0.0998 | -34.5631
-7 | -0.1936 | 0.00704 | -0.0997 | -27.5
-6.5 | -0.1376 | 0.00688 | -0.0996 | -20
-6 | -0.0811 | 0.00673 | -0.0997 | -12.0505
-5.5 | -0.0244 | 0.00657 | -0.0999 | -3.7139
-5 | 0.0318 | 0.00637 | -0.1 | 4.9922
-4.5 | 0.0885 | 0.00622 | -0.1002 | 14.2283
-4 | 0.1452 | 0.00611 | -0.1004 | 23.7643
-3.5 | 0.202 | 0.00602 | -0.1007 | 33.5548
-3 | 0.259 | 0.00595 | -0.1011 | 43.5294
-2.5 | 0.3162 | 0.00583 | -0.1015 | 54.2367
-2 | 0.3737 | 0.00573 | -0.102 | 65.2182
-1.5 | 0.4314 | 0.00565 | -0.1026 | 76.354
-1 | 0.4887 | 0.00559 | -0.1031 | 87.424
-0.5 | 0.5455 | 0.00555 | -0.1036 | 98.2883
0 | 0.6022 | 0.00552 | -0.1041 | 109.0942
1 | 0.7128 | 0.00518 | -0.1046 | 137.6062
1.5 | 0.7663 | 0.00495 | -0.1046 | 154.8081
2 | 0.8185 | 0.00472 | -0.1043 | 173.411
2.5 | 0.8698 | 0.00454 | -0.1039 | 191.5859
3 | 0.9211 | 0.00441 | -0.1035 | 208.8662
3.5 | 0.9731 | 0.0043 | -0.1032 | 226.3023
4 | 1.0244 | 0.00417 | -0.1027 | 245.6595
4.5 | 1.0649 | 0.00393 | -0.0998 | 270.9669
5 | 1.1471 | 0.00395 | -0.1065 | 290.4051
5.5 | 1.2195 | 0.00409 | -0.1109 | 298.1663
6 | 1.2769 | 0.00422 | -0.112 | 302.5829
6.5 | 1.3436 | 0.0043 | -0.1152 | 312.4651
7 | 1.4063 | 0.00443 | -0.1175 | 317.4492
7.5 | 1.4644 | 0.00466 | -0.119 | 314.2489
8 | 1.5188 | 0.00498 | -0.1197 | 304.9799
8.5 | 1.5411 | 0.00637 | -0.1144 | 241.9309
9 | 1.5507 | 0.00857 | -0.108 | 180.9452
9.5 | 1.5032 | 0.01267 | -0.0943 | 118.6425
10 | 1.5022 | 0.01604 | -0.0895 | 93.6534
10.5 | 1.455 | 0.02283 | -0.0812 | 63.7319
11 | 1.445 | 0.02695 | -0.0761 | 53.6178
11.5 | 1.4269 | 0.03203 | -0.0711 | 44.5489
12 | 1.415 | 0.03701 | -0.0671 | 38.2329
12.5 | 1.4125 | 0.04151 | -0.0642 | 34.0279
13 | 1.4096 | 0.04616 | -0.0614 | 30.5373
14 | 1.412 | 0.05523 | -0.0571 | 25.5658
14.5 | 1.4273 | 0.05858 | -0.0559 | 24.365
15 | 1.4319 | 0.06303 | -0.0544 | 22.7178
15.5 | 1.4484 | 0.06636 | -0.0536 | 21.8264
16 | 1.4584 | 0.07049 | -0.0527 | 20.6895
16.5 | 1.4758 | 0.07376 | -0.0521 | 20.0081
17 | 1.4862 | 0.07792 | -0.0514 | 19.0734
17.5 | 1.502 | 0.08146 | -0.051 | 18.4385
18 | 1.5116 | 0.08573 | -0.0506 | 17.6321
18.5 | 1.5274 | 0.08928 | -0.0504 | 17.108
19 | 1.5359 | 0.0938 | -0.0502 | 16.3742
19.5 | 1.5487 | 0.09772 | -0.0502 | 15.8483
20 | 1.5558 | 0.10235 | -0.0502 | 15.2008

## 117. Re 12M Mach 0.25 (1)
BIGFOIL.COM POLAR EXPORT
drgnfly
DRAGONFLY CANARD |  |  |  | Cl Max: | 1.891 | at alpha= | 13 | deg
JavaFoil+Calcfoil stall+Eppler ext transition |  |  |  | L/D Max: | 181.995 | at alpha= | 2 | deg
Re: | 12000000 |  |  | Cd Min: | 0.00483 | at alpha= | 1.5 | deg
Mach: | 0.25 |  |  | Cl=0 at alpha= | -4.9048 | deg
|  |  |  | @ Cl=0.1, Cd= | 0.0061811
|  |  |  | @ Cl=0.4, Cd= | 0.005879
|  |  |  | @ Cl=0.6, Cd= | 0.0058841
alpha (deg) | Cl | Cd | Cm | Cl/Cd
-15 | -0.455 | 0.10642 | -0.035 | -4.272
-14.5 | -0.472 | 0.09998 | -0.036 | -4.724
-14 | -0.485 | 0.09508 | -0.037 | -5.104
-13.5 | -0.494 | 0.08914 | -0.038 | -5.546
-13 | -0.499 | 0.08297 | -0.039 | -6.014
-12.5 | -0.5 | 0.07679 | -0.042 | -6.505
-12 | -0.495 | 0.0712 | -0.044 | -6.954
-11.5 | -0.487 | 0.06483 | -0.047 | -7.515
-11 | -0.478 | 0.05543 | -0.052 | -8.627
-10.5 | -0.49 | 0.02925 | -0.066 | -16.75
-10 | -0.52 | 0.00958 | -0.079 | -54.281
-9.5 | -0.487 | 0.00814 | -0.08 | -59.845
-9 | -0.447 | 0.00779 | -0.081 | -57.423
-8.5 | -0.403 | 0.00754 | -0.082 | -53.445
-8 | -0.355 | 0.00729 | -0.083 | -48.656
-7.5 | -0.304 | 0.00709 | -0.084 | -42.858
-7 | -0.25 | 0.00691 | -0.085 | -36.124
-6.5 | -0.193 | 0.00673 | -0.086 | -28.668
-6 | -0.134 | 0.00658 | -0.087 | -20.429
-5.5 | -0.074 | 0.00647 | -0.088 | -11.426
-5 | -0.012 | 0.00631 | -0.089 | -1.904
-4.5 | 0.051 | 0.00625 | -0.09 | 8.164
-4 | 0.115 | 0.00616 | -0.091 | 18.65
-3.5 | 0.179 | 0.00608 | -0.092 | 29.515
-3 | 0.244 | 0.00604 | -0.093 | 40.46
-2.5 | 0.31 | 0.00597 | -0.094 | 51.814
-2 | 0.375 | 0.00589 | -0.095 | 63.663
-1.5 | 0.443 | 0.00586 | -0.096 | 75.567
-1 | 0.508 | 0.00586 | -0.097 | 86.704
-0.5 | 0.573 | 0.00588 | -0.098 | 97.529
0 | 0.639 | 0.00589 | -0.099 | 108.394
0.5 | 0.704 | 0.00593 | -0.1 | 118.712
1 | 0.768 | 0.00536 | -0.101 | 143.294
1.5 | 0.832 | 0.00483 | -0.102 | 172.049
2 | 0.895 | 0.00492 | -0.103 | 181.995
2.5 | 0.958 | 0.00608 | -0.104 | 157.753
3 | 1.021 | 0.0063 | -0.105 | 162.16
3.5 | 1.083 | 0.00659 | -0.105 | 164.312
4 | 1.145 | 0.00691 | -0.106 | 165.682
4.5 | 1.205 | 0.00723 | -0.107 | 166.733
5 | 1.265 | 0.00761 | -0.108 | 166.291
5.5 | 1.324 | 0.00803 | -0.109 | 164.904
6 | 1.381 | 0.00849 | -0.109 | 162.774
6.5 | 1.439 | 0.00897 | -0.11 | 160.466
7 | 1.495 | 0.0096 | -0.11 | 155.741
7.5 | 1.55 | 0.0103 | -0.111 | 150.542
8 | 1.605 | 0.01109 | -0.112 | 144.638
8.5 | 1.627 | 0.01197 | -0.112 | 135.876
9 | 1.677 | 0.01327 | -0.112 | 126.385
9.5 | 1.72 | 0.01495 | -0.113 | 115
10 | 1.756 | 0.01722 | -0.113 | 102.003
10.5 | 1.788 | 0.02092 | -0.114 | 85.491
11 | 1.817 | 0.02611 | -0.114 | 69.576
11.5 | 1.845 | 0.02759 | -0.115 | 66.858
12 | 1.867 | 0.02914 | -0.116 | 64.062
12.5 | 1.882 | 0.0307 | -0.117 | 61.308
13 | 1.891 | 0.03233 | -0.118 | 58.47
13.5 | 1.891 | 0.03406 | -0.119 | 55.532
14 | 1.881 | 0.03584 | -0.12 | 52.487
14.5 | 1.861 | 0.03786 | -0.12 | 49.164
15 | 1.832 | 0.03988 | -0.121 | 45.933
15.5 | 1.792 | 0.04204 | -0.122 | 42.636
16 | 1.743 | 0.0444 | -0.123 | 39.269
16.5 | 1.685 | 0.04675 | -0.124 | 36.042
17 | 1.617 | 0.04912 | -0.125 | 32.926
17.5 | 1.541 | 0.0521 | -0.125 | 29.584
18 | 1.458 | 0.0549 | -0.126 | 26.547

## 118. Re 12M Mach 0.25 (2)
BIGFOIL.COM POLAR EXPORT
drgnfly
DRAGONFLY CANARD |  |  |  | Cl Max: | 1.6168 | at alpha= | 8.5 | deg
XFOIL ncrit=9 |  |  |  | L/D Max: | 317.419 | at alpha= | 7 | deg
Re: | 12000000 |  |  | Cd Min: | 0.17334 | at alpha= | -20 | deg
Mach: | 0.25 |  |  | Cl=0 at alpha= | -5.2959 | deg
|  |  |  | @ Cl=0.1, Cd= | 0.0063159
|  |  |  | @ Cl=0.4, Cd= | 0.0057675
|  |  |  | @ Cl=0.6, Cd= | 0.0056017
alpha (deg) | Cl | Cd | Cm | Cl/Cd
-20 | -0.201 | 0.17334 | -0.084 | -1.1596
-19.5 | -0.1876 | 0.16688 | -0.0878 | -1.1242
-19 | -0.1681 | 0.16188 | -0.0912 | -1.0384
-18.5 | -0.8991 | 0.04776 | -0.1645 | -18.8254
-18 | -0.953 | 0.03588 | -0.1736 | -26.5608
-17.5 | -0.9664 | 0.02976 | -0.1762 | -32.4731
-17 | -0.9992 | 0.02402 | -0.1753 | -41.5987
-16.5 | -0.9971 | 0.02136 | -0.1713 | -46.6807
-16 | -0.999 | 0.01907 | -0.1652 | -52.3859
-15.5 | -0.9852 | 0.01763 | -0.1587 | -55.882
-15 | -0.9704 | 0.01632 | -0.1515 | -59.4608
-14.5 | -0.9591 | 0.01501 | -0.1431 | -63.8974
-14 | -0.9299 | 0.01442 | -0.1365 | -64.4868
-13.5 | -0.8954 | 0.01339 | -0.1313 | -66.8708
-13 | -0.856 | 0.01238 | -0.1267 | -69.1438
-12.5 | -0.8108 | 0.01155 | -0.123 | -70.1991
-12 | -0.7596 | 0.01097 | -0.1202 | -69.2434
-11.5 | -0.7078 | 0.01041 | -0.1176 | -67.9923
-11 | -0.6537 | 0.00996 | -0.1154 | -65.6325
-10.5 | -0.5991 | 0.00954 | -0.1135 | -62.7987
-10 | -0.5439 | 0.00912 | -0.1117 | -59.6382
-9.5 | -0.4867 | 0.00878 | -0.1104 | -55.4328
-9 | -0.4293 | 0.00845 | -0.1092 | -50.8047
-8.5 | -0.3728 | 0.00809 | -0.108 | -46.0816
-8 | -0.3165 | 0.00773 | -0.1069 | -40.9444
-7.5 | -0.2591 | 0.00747 | -0.1061 | -34.6854
-7 | -0.201 | 0.00725 | -0.1054 | -27.7241
-6.5 | -0.1425 | 0.00704 | -0.105 | -20.2415
-6 | -0.0833 | 0.00685 | -0.1048 | -12.1606
-5.5 | -0.024 | 0.00668 | -0.1047 | -3.5928
-5 | 0.0348 | 0.0065 | -0.1045 | 5.3538
-4.5 | 0.0931 | 0.00633 | -0.1044 | 14.7077
-4 | 0.1518 | 0.00621 | -0.1044 | 24.4444
-3.5 | 0.2107 | 0.00611 | -0.1045 | 34.4845
-3 | 0.2704 | 0.006 | -0.1049 | 45.0667
-2.5 | 0.3301 | 0.00589 | -0.1052 | 56.0441
-2 | 0.3894 | 0.00578 | -0.1056 | 67.3702
-1.5 | 0.4488 | 0.00571 | -0.1061 | 78.5989
-1 | 0.5078 | 0.00568 | -0.1065 | 89.4014
-0.5 | 0.5664 | 0.00563 | -0.1069 | 100.6039
0 | 0.6257 | 0.00558 | -0.1075 | 112.1326
0.5 | 0.6841 | 0.00545 | -0.1079 | 125.5229
1 | 0.7405 | 0.00525 | -0.108 | 141.0476
1.5 | 0.7957 | 0.00504 | -0.1079 | 157.877
2 | 0.8491 | 0.00484 | -0.1075 | 175.4339
2.5 | 0.9014 | 0.00465 | -0.1069 | 193.8495
3 | 0.9552 | 0.00452 | -0.1065 | 211.3274
3.5 | 1.0091 | 0.00437 | -0.1062 | 230.9153
4 | 1.0615 | 0.00426 | -0.1055 | 249.1784
4.5 | 1.0994 | 0.00401 | -0.1015 | 274.1646
5 | 1.1966 | 0.00411 | -0.1109 | 291.1436
5.5 | 1.2671 | 0.00426 | -0.1143 | 297.4413
6 | 1.3296 | 0.00435 | -0.1159 | 305.6552
6.5 | 1.3989 | 0.00445 | -0.1189 | 314.3596
7 | 1.4633 | 0.00461 | -0.121 | 317.4187
7.5 | 1.5249 | 0.00483 | -0.1224 | 315.7143
8 | 1.5839 | 0.00503 | -0.1233 | 314.8907
8.5 | 1.6168 | 0.00605 | -0.1194 | 267.2397
9.5 | 1.5554 | 0.01358 | -0.0963 | 114.5361
10 | 1.5386 | 0.01844 | -0.0904 | 83.4382
10.5 | 1.4644 | 0.0266 | -0.0793 | 55.0526
11 | 1.4459 | 0.0314 | -0.0736 | 46.0478
11.5 | 1.4191 | 0.03743 | -0.0682 | 37.9134
12 | 1.4013 | 0.04308 | -0.0639 | 32.5279
12.5 | 1.4049 | 0.04728 | -0.0613 | 29.7145
13 | 1.3938 | 0.05282 | -0.0581 | 26.3877
13.5 | 1.3934 | 0.05761 | -0.0558 | 24.1868

## 119. Re 12M Mach 0.50 (1)
BIGFOIL.COM POLAR EXPORT
drgnfly
DRAGONFLY CANARD |  |  |  | Cl Max: | 1.868 | at alpha= | 10.5 | deg
JavaFoil+Calcfoil stall+Eppler ext transition |  |  |  | L/D Max: | 146.89 | at alpha= | 3 | deg
Re: | 12000000 |  |  | Cd Min: | 0.00579 | at alpha= | -1 | deg
Mach: | 0.5 |  |  | Cl=0 at alpha= | -4.9044 | deg
|  |  |  | @ Cl=0.1, Cd= | 0.0065703
|  |  |  | @ Cl=0.4, Cd= | 0.0062824
|  |  |  | @ Cl=0.6, Cd= | 0.006202
alpha (deg) | Cl | Cd | Cm | Cl/Cd
-20 | -0.871 | 0.1642 | -0.043 | -5.303
-19.5 | -0.843 | 0.15184 | -0.044 | -5.55
-19 | -0.817 | 0.13742 | -0.045 | -5.943
-18.5 | -0.789 | 0.12927 | -0.046 | -6.104
-18 | -0.757 | 0.13047 | -0.044 | -5.805
-17.5 | -0.73 | 0.11887 | -0.046 | -6.143
-17 | -0.706 | 0.10694 | -0.049 | -6.603
-16.5 | -0.671 | 0.11638 | -0.044 | -5.762
-16 | -0.645 | 0.10415 | -0.047 | -6.196
-15.5 | -0.626 | 0.08692 | -0.054 | -7.205
-15 | -0.584 | 0.10398 | -0.044 | -5.616
-14.5 | -0.562 | 0.08769 | -0.051 | -6.404
-14 | -0.545 | 0.06885 | -0.059 | -7.916
-13.5 | -0.499 | 0.08724 | -0.047 | -5.721
-13 | -0.474 | 0.07739 | -0.051 | -6.118
-12.5 | -0.456 | 0.05914 | -0.061 | -7.718
-12 | -0.467 | 0.02323 | -0.077 | -20.124
-11.5 | -0.389 | 0.06251 | -0.056 | -6.225
-11 | -0.36 | 0.05928 | -0.057 | -6.066
-10.5 | -0.378 | 0.01625 | -0.082 | -23.229
-10 | -0.362 | 0.01032 | -0.088 | -35.098
-9.5 | -0.272 | 0.05016 | -0.059 | -5.416
-9 | -0.25 | 0.03672 | -0.069 | -6.816
-8.5 | -0.257 | 0.00934 | -0.091 | -27.48
-8 | -0.181 | 0.04562 | -0.056 | -3.977
-7.5 | -0.186 | 0.00718 | -0.094 | -25.901
-7 | -0.121 | 0.04459 | -0.048 | -2.722
-6.5 | -0.14 | 0.04196 | -0.05 | -3.328
-6 | -0.133 | 0.00732 | -0.097 | -18.223
-5.5 | -0.077 | 0.00702 | -0.098 | -10.95
-5 | -0.013 | 0.00682 | -0.099 | -1.884
-4.5 | 0.055 | 0.00664 | -0.1 | 8.327
-4 | 0.126 | 0.00653 | -0.101 | 19.276
-3.5 | 0.198 | 0.00649 | -0.102 | 30.466
-3 | 0.271 | 0.00635 | -0.104 | 42.623
-2.5 | 0.344 | 0.00629 | -0.105 | 54.725
-2 | 0.418 | 0.00628 | -0.106 | 66.475
-1.5 | 0.495 | 0.0058 | -0.107 | 85.368
-1 | 0.568 | 0.00579 | -0.108 | 98.134
-0.5 | 0.641 | 0.00673 | -0.109 | 95.13
0 | 0.71 | 0.00684 | -0.11 | 103.84
0.5 | 0.781 | 0.00693 | -0.111 | 112.786
1 | 0.852 | 0.00652 | -0.112 | 130.619
1.5 | 0.921 | 0.00659 | -0.113 | 139.745
2 | 0.99 | 0.00684 | -0.114 | 144.754
2.5 | 1.058 | 0.00721 | -0.114 | 146.76
3 | 1.124 | 0.00765 | -0.115 | 146.89
3.5 | 1.188 | 0.00826 | -0.115 | 143.801
4 | 1.252 | 0.00891 | -0.116 | 140.498
4.5 | 1.314 | 0.00965 | -0.116 | 136.244
5 | 1.376 | 0.01044 | -0.117 | 131.843
5.5 | 1.438 | 0.01134 | -0.117 | 126.864
6 | 1.501 | 0.01225 | -0.118 | 122.572
6.5 | 1.564 | 0.01314 | -0.119 | 119.027
7 | 1.627 | 0.01418 | -0.119 | 114.722
7.5 | 1.691 | 0.0152 | -0.12 | 111.263
8 | 1.754 | 0.01638 | -0.121 | 107.086
8.5 | 1.759 | 0.01769 | -0.122 | 99.469
9 | 1.817 | 0.01947 | -0.123 | 93.291
9.5 | 1.854 | 0.02182 | -0.124 | 84.943
10 | 1.866 | 0.03412 | -0.124 | 54.697
10.5 | 1.868 | 0.03661 | -0.125 | 51.014
11 | 1.836 | 0.03922 | -0.126 | 46.807
11.5 | 1.733 | 0.04218 | -0.127 | 41.094
12 | 1.103 | 0.04557 | -0.127 | 24.197
12.5 | 1.133 | 0.04891 | -0.128 | 23.163
13 | 1.163 | 0.05139 | -0.129 | 22.633
13.5 | 1.193 | 0.05513 | -0.13 | 21.64
14 | 1.223 | 0.05929 | -0.131 | 20.625
14.5 | 1.253 | 0.06143 | -0.132 | 20.393
15 | 1.282 | 0.06593 | -0.133 | 19.445
15.5 | 1.311 | 0.07022 | -0.134 | 18.674

## 120. Re 12M Mach 0.50 (2)
BIGFOIL.COM POLAR EXPORT
drgnfly
DRAGONFLY CANARD |  |  |  | Cl Max: | 1.9909 | at alpha= | 9 | deg
XFOIL ncrit=9 |  |  |  | L/D Max: | 295.499 | at alpha= | 6 | deg
Re: | 12000000 |  |  | Cd Min: | 0.2017 | at alpha= | -20 | deg
Mach: | 0.5 |  |  | Cl=0 at alpha= | -5.385 | deg
|  |  |  | @ Cl=0.1, Cd= | 0.11166
|  |  |  | @ Cl=0.4, Cd= | 0.0062484
|  |  |  | @ Cl=0.6, Cd= | 0.0059779
alpha (deg) | Cl | Cd | Cm | Cl/Cd
-20 | -0.1483 | 0.2017 | -0.0857 | -0.73525
-19.5 | -0.1246 | 0.19502 | -0.0904 | -0.63891
-19 | -0.1014 | 0.18833 | -0.0949 | -0.53842
-18.5 | -0.076 | 0.18256 | -0.0991 | -0.4163
-18 | -0.0601 | 0.17408 | -0.1035 | -0.34524
-17.5 | -0.0417 | 0.16671 | -0.1078 | -0.25013
-17 | -0.0238 | 0.15927 | -0.112 | -0.14943
-16.5 | -0.0022 | 0.15288 | -0.1159 | -0.01439
-16 | 0.0148 | 0.14562 | -0.12 | 0.10163
-15.5 | 0.034 | 0.13902 | -0.1239 | 0.24457
-15 | 0.0554 | 0.13291 | -0.1276 | 0.41682
-14.5 | 0.0717 | 0.12605 | -0.1313 | 0.56882
-14 | 0.086 | 0.11907 | -0.135 | 0.72226
-13.5 | 0.0991 | 0.11205 | -0.1388 | 0.88443
-13 | 0.1141 | 0.10555 | -0.1423 | 1.081
-12.5 | 0.1296 | 0.09929 | -0.1457 | 1.3053
-12 | 0.1331 | 0.09143 | -0.1498 | 1.4558
-11.5 | 0.1318 | 0.08331 | -0.1541 | 1.582
-11 | 0.1155 | 0.07368 | -0.1594 | 1.5676
-10.5 | 0.1055 | 0.0655 | -0.164 | 1.6107
-10 | 0.0779 | 0.05584 | -0.1697 | 1.3951
-9.5 | 0.0741 | 0.04887 | -0.1736 | 1.5163
-9 | 0.0388 | 0.03623 | -0.1846 | 1.0709
-8.5 | -0.0014 | 0.03008 | -0.1837 | -0.046543
-8 | -0.0482 | 0.02581 | -0.1731 | -1.8675
-7.5 | -0.0873 | 0.02089 | -0.1618 | -4.179
-7 | -0.1247 | 0.01472 | -0.1495 | -8.4715
-6.5 | -0.1202 | 0.01046 | -0.1396 | -11.4914
-6 | -0.0744 | 0.00871 | -0.1338 | -8.5419
-5.5 | -0.015 | 0.00787 | -0.13 | -1.906
-5 | 0.0502 | 0.00735 | -0.1273 | 6.8299
-4.5 | 0.1182 | 0.00699 | -0.1255 | 16.9099
-4 | 0.1864 | 0.00671 | -0.1242 | 27.7794
-3.5 | 0.2545 | 0.00649 | -0.1231 | 39.2142
-3 | 0.323 | 0.00636 | -0.1225 | 50.7862
-2.5 | 0.3912 | 0.00626 | -0.122 | 62.492
-2 | 0.4596 | 0.00617 | -0.1218 | 74.4895
-1.5 | 0.5283 | 0.00606 | -0.1219 | 87.1782
-1 | 0.5971 | 0.00598 | -0.1221 | 99.8495
-0.5 | 0.6656 | 0.00593 | -0.1224 | 112.2428
0 | 0.7332 | 0.0059 | -0.1227 | 124.2712
0.5 | 0.8 | 0.00589 | -0.1228 | 135.8234
1 | 0.8636 | 0.0058 | -0.1224 | 148.8966
1.5 | 0.9262 | 0.00557 | -0.1219 | 166.2837
2 | 0.9875 | 0.00533 | -0.1211 | 185.272
2.5 | 1.0458 | 0.00509 | -0.1198 | 205.4617
3 | 1.1061 | 0.005 | -0.1187 | 221.22
3.5 | 1.162 | 0.00493 | -0.1167 | 235.6998
4 | 1.2138 | 0.00489 | -0.1138 | 248.2209
4.5 | 1.2853 | 0.00467 | -0.1148 | 275.2248
5 | 1.4136 | 0.00487 | -0.1277 | 290.2669
6 | 1.5691 | 0.00531 | -0.1316 | 295.4991
6.5 | 1.6407 | 0.00562 | -0.1322 | 291.9395
7 | 1.6959 | 0.00582 | -0.1292 | 291.3918
7.5 | 1.7758 | 0.00606 | -0.1311 | 293.0363
8 | 1.8504 | 0.00643 | -0.1319 | 287.776
8.5 | 1.9254 | 0.00685 | -0.1326 | 281.0803
9 | 1.9909 | 0.00767 | -0.1321 | 259.5698
9.5 | 1.966 | 0.01105 | -0.1203 | 177.9186
10 | 1.876 | 0.01905 | -0.1058 | 98.4777
10.5 | 1.7323 | 0.02915 | -0.0874 | 59.4271
11 | 1.6359 | 0.03808 | -0.0751 | 42.9596
11.5 | 1.5637 | 0.04661 | -0.0662 | 33.5486
12 | 1.5111 | 0.05459 | -0.0596 | 27.6809
12.5 | 1.4627 | 0.06291 | -0.0543 | 23.2507
13 | 1.4095 | 0.07214 | -0.0497 | 19.5384
13.5 | 1.3835 | 0.07978 | -0.0468 | 17.3414
14 | 1.3654 | 0.0871 | -0.0446 | 15.6762

## 121. Re 14M Mach 0.00 (1)
BIGFOIL.COM POLAR EXPORT
drgnfly
DRAGONFLY CANARD |  |  |  | Cl Max: | 1.922 | at alpha= | 14.5 | deg
JavaFoil+Calcfoil stall+Eppler ext transition |  |  |  | L/D Max: | 185.596 | at alpha= | 2.5 | deg
Re: | 14000000 |  |  | Cd Min: | 0.00501 | at alpha= | 2.5 | deg
Mach: | 0 |  |  | Cl=0 at alpha= | -4.9032 | deg
|  |  |  | @ Cl=0.1, Cd= | 0.0059355
|  |  |  | @ Cl=0.4, Cd= | 0.005718
|  |  |  | @ Cl=0.6, Cd= | 0.00573
alpha (deg) | Cl | Cd | Cm | Cl/Cd
-17 | -0.648 | 0.11559 | -0.038 | -5.606
-16.5 | -0.652 | 0.10802 | -0.039 | -6.036
-16 | -0.653 | 0.10118 | -0.04 | -6.45
-15.5 | -0.651 | 0.09522 | -0.042 | -6.838
-15 | -0.646 | 0.09046 | -0.042 | -7.143
-14.5 | -0.641 | 0.08232 | -0.045 | -7.789
-14 | -0.633 | 0.07545 | -0.047 | -8.395
-13.5 | -0.629 | 0.06324 | -0.051 | -9.952
-13 | -0.628 | 0.04874 | -0.057 | -12.882
-12.5 | -0.655 | 0.02112 | -0.066 | -31.004
-12 | -0.672 | 0.01074 | -0.073 | -62.565
-11.5 | -0.648 | 0.00981 | -0.074 | -66.063
-11 | -0.617 | 0.00758 | -0.075 | -81.456
-10.5 | -0.581 | 0.00805 | -0.076 | -72.2
-10 | -0.542 | 0.00774 | -0.077 | -69.985
-9.5 | -0.499 | 0.00747 | -0.078 | -66.815
-9 | -0.453 | 0.00727 | -0.079 | -62.339
-8.5 | -0.405 | 0.00713 | -0.079 | -56.776
-8 | -0.354 | 0.00692 | -0.08 | -51.158
-7.5 | -0.301 | 0.00674 | -0.081 | -44.682
-7 | -0.246 | 0.00658 | -0.082 | -37.424
-6.5 | -0.19 | 0.00643 | -0.083 | -29.483
-6 | -0.132 | 0.00636 | -0.084 | -20.69
-5.5 | -0.072 | 0.00621 | -0.085 | -11.625
-5 | -0.012 | 0.00613 | -0.086 | -1.911
-4.5 | 0.05 | 0.006 | -0.087 | 8.272
-4 | 0.112 | 0.00592 | -0.088 | 18.841
-3.5 | 0.174 | 0.00586 | -0.089 | 29.716
-3 | 0.237 | 0.00581 | -0.09 | 40.788
-2.5 | 0.3 | 0.00573 | -0.091 | 52.401
-2 | 0.363 | 0.00569 | -0.092 | 63.89
-1.5 | 0.429 | 0.00574 | -0.093 | 74.747
-1 | 0.492 | 0.00572 | -0.094 | 86.07
-0.5 | 0.555 | 0.00568 | -0.095 | 97.692
0 | 0.618 | 0.00575 | -0.096 | 107.524
0.5 | 0.681 | 0.00573 | -0.097 | 118.88
1 | 0.744 | 0.00533 | -0.098 | 139.504
1.5 | 0.807 | 0.00537 | -0.099 | 150.326
2 | 0.87 | 0.00534 | -0.1 | 162.709
2.5 | 0.929 | 0.00501 | -0.101 | 185.596
3 | 0.99 | 0.0062 | -0.101 | 159.751
3.5 | 1.051 | 0.00644 | -0.102 | 163.193
4 | 1.112 | 0.00668 | -0.103 | 166.46
4.5 | 1.171 | 0.00697 | -0.104 | 167.935
5 | 1.23 | 0.00728 | -0.105 | 168.883
5.5 | 1.288 | 0.00762 | -0.106 | 169.006
6 | 1.345 | 0.00802 | -0.106 | 167.761
6.5 | 1.402 | 0.00844 | -0.107 | 166.198
7 | 1.457 | 0.00897 | -0.108 | 162.492
7.5 | 1.512 | 0.00961 | -0.108 | 157.288
8 | 1.565 | 0.01041 | -0.109 | 150.257
8.5 | 1.59 | 0.01139 | -0.109 | 139.528
9 | 1.638 | 0.01263 | -0.11 | 129.701
9.5 | 1.679 | 0.0142 | -0.11 | 118.235
10 | 1.715 | 0.01702 | -0.11 | 100.773
10.5 | 1.753 | 0.01881 | -0.111 | 93.175
11 | 1.785 | 0.02296 | -0.111 | 77.733
11.5 | 1.818 | 0.02421 | -0.112 | 75.071
12 | 1.847 | 0.02551 | -0.113 | 72.406
12.5 | 1.872 | 0.02681 | -0.114 | 69.83
13 | 1.893 | 0.02819 | -0.115 | 67.137
13.5 | 1.909 | 0.02965 | -0.116 | 64.369
14 | 1.918 | 0.03118 | -0.116 | 61.503
14.5 | 1.922 | 0.03279 | -0.117 | 58.602
15 | 1.92 | 0.03444 | -0.118 | 55.75
15.5 | 1.913 | 0.03613 | -0.119 | 52.937
16 | 1.9 | 0.03792 | -0.12 | 50.114
16.5 | 1.883 | 0.03981 | -0.121 | 47.292
17 | 1.861 | 0.0418 | -0.121 | 44.515
17.5 | 1.834 | 0.04385 | -0.122 | 41.824
18 | 1.803 | 0.04593 | -0.123 | 39.253
18.5 | 1.769 | 0.04824 | -0.124 | 36.663
19 | 1.731 | 0.05046 | -0.125 | 34.299
19.5 | 1.69 | 0.05289 | -0.125 | 31.962

## 122. Re 14M Mach 0.00 (2)
BIGFOIL.COM POLAR EXPORT
drgnfly
DRAGONFLY CANARD |  |  |  | Cl Max: | 1.5794 | at alpha= | 20 | deg
XFOIL ncrit=9 |  |  |  | L/D Max: | 322.257 | at alpha= | 6.5 | deg
Re: | 14000000 |  |  | Cd Min: | 0.09795 | at alpha= | 20 | deg
Mach: | 0 |  |  | Cl=0 at alpha= | -5.2768 | deg
|  |  |  | @ Cl=0.1, Cd= | 0.0060248
|  |  |  | @ Cl=0.4, Cd= | 0.00553
|  |  |  | @ Cl=0.6, Cd= | 0.0053575
alpha (deg) | Cl | Cd | Cm | Cl/Cd
-20 | -1.2831 | 0.01919 | -0.1511 | -66.8629
-19.5 | -1.2689 | 0.01783 | -0.1473 | -71.1666
-19 | -1.2518 | 0.01671 | -0.143 | -74.9132
-18.5 | -1.229 | 0.01587 | -0.1389 | -77.4417
-18 | -1.2052 | 0.01509 | -0.1345 | -79.8675
-17.5 | -1.1794 | 0.01442 | -0.13 | -81.7892
-17 | -1.154 | 0.01377 | -0.1251 | -83.8054
-16.5 | -1.1258 | 0.0133 | -0.1204 | -84.6466
-16 | -1.0934 | 0.01286 | -0.1164 | -85.0233
-15.5 | -1.0515 | 0.01244 | -0.1141 | -84.5257
-15 | -1.0103 | 0.0119 | -0.1117 | -84.8992
-14.5 | -0.9684 | 0.01134 | -0.1093 | -85.3968
-14 | -0.9235 | 0.01087 | -0.1075 | -84.9586
-13.5 | -0.8774 | 0.01042 | -0.1058 | -84.2035
-13 | -0.8289 | 0.01002 | -0.1045 | -82.7246
-12.5 | -0.78 | 0.00961 | -0.1033 | -81.1655
-12 | -0.7292 | 0.00928 | -0.1024 | -78.5776
-11.5 | -0.6778 | 0.00897 | -0.1016 | -75.563
-11 | -0.6256 | 0.00871 | -0.1009 | -71.8255
-10.5 | -0.5729 | 0.00846 | -0.1004 | -67.7187
-10 | -0.5198 | 0.0082 | -0.0999 | -63.3902
-9.5 | -0.4655 | 0.00796 | -0.0996 | -58.4799
-9 | -0.4121 | 0.00767 | -0.0992 | -53.7288
-8.5 | -0.3582 | 0.0074 | -0.0988 | -48.4054
-8 | -0.3039 | 0.00717 | -0.0986 | -42.3849
-7.5 | -0.2492 | 0.00697 | -0.0984 | -35.7532
-7 | -0.1939 | 0.00681 | -0.0984 | -28.4728
-6.5 | -0.138 | 0.00665 | -0.0985 | -20.7519
-6 | -0.0816 | 0.00649 | -0.0987 | -12.5732
-5.5 | -0.025 | 0.00635 | -0.099 | -3.937
-5 | 0.031 | 0.00619 | -0.0991 | 5.0081
-4.5 | 0.0871 | 0.00605 | -0.0993 | 14.3967
-4 | 0.1434 | 0.00594 | -0.0996 | 24.1414
-3.5 | 0.1999 | 0.00585 | -0.0999 | 34.1709
-3 | 0.2571 | 0.00576 | -0.1004 | 44.6354
-2.5 | 0.3144 | 0.00566 | -0.1009 | 55.5477
-2 | 0.3715 | 0.00556 | -0.1015 | 66.8165
-1.5 | 0.4286 | 0.0055 | -0.102 | 77.9273
-1 | 0.4853 | 0.00546 | -0.1025 | 88.8828
-0.5 | 0.5418 | 0.00541 | -0.103 | 100.1479
0 | 0.5989 | 0.00536 | -0.1037 | 111.7351
0.5 | 0.6551 | 0.00523 | -0.1041 | 125.2581
1 | 0.71 | 0.00506 | -0.1044 | 140.3162
1.5 | 0.7635 | 0.00487 | -0.1044 | 156.7762
2 | 0.816 | 0.0047 | -0.1043 | 173.617
2.5 | 0.8668 | 0.0045 | -0.1039 | 192.6222
3 | 0.9192 | 0.00435 | -0.1038 | 211.3103
3.5 | 0.972 | 0.00421 | -0.1037 | 230.8789
4 | 1.0244 | 0.00412 | -0.1036 | 248.6408
4.5 | 1.0733 | 0.00401 | -0.1028 | 267.6559
5 | 1.1109 | 0.00381 | -0.0994 | 291.5748
5.5 | 1.2031 | 0.00395 | -0.1085 | 304.5823
6 | 1.2668 | 0.00402 | -0.111 | 315.1244
6.5 | 1.3277 | 0.00412 | -0.1131 | 322.2573
7 | 1.391 | 0.00432 | -0.1157 | 321.9907
7.5 | 1.4493 | 0.00458 | -0.1174 | 316.441
8 | 1.4976 | 0.00514 | -0.1171 | 291.3619
8.5 | 1.508 | 0.00699 | -0.1098 | 215.7368
9 | 1.5114 | 0.00915 | -0.1024 | 165.1803
9.5 | 1.475 | 0.01351 | -0.0919 | 109.1784
10 | 1.4814 | 0.01662 | -0.0882 | 89.1336
10.5 | 1.4461 | 0.02267 | -0.0811 | 63.7891
11 | 1.441 | 0.02645 | -0.0765 | 54.4802
12 | 1.4125 | 0.03625 | -0.0674 | 38.9655
12.5 | 1.416 | 0.04024 | -0.0649 | 35.1889
13 | 1.4132 | 0.04484 | -0.0621 | 31.5165
13.5 | 1.426 | 0.0482 | -0.0605 | 29.5851
14 | 1.4283 | 0.0526 | -0.0584 | 27.154
14.5 | 1.4383 | 0.05645 | -0.057 | 25.4792
15 | 1.451 | 0.06001 | -0.0558 | 24.1793
15.5 | 1.462 | 0.06386 | -0.0548 | 22.8938
16 | 1.4796 | 0.06705 | -0.0541 | 22.0671
16.5 | 1.49 | 0.07108 | -0.0533 | 20.9623
17 | 1.5085 | 0.07419 | -0.0528 | 20.3329
17.5 | 1.5164 | 0.07857 | -0.0522 | 19.3
18 | 1.5346 | 0.08179 | -0.0519 | 18.7627
18.5 | 1.5413 | 0.0863 | -0.0515 | 17.8598
19 | 1.5578 | 0.08972 | -0.0514 | 17.3629
19.5 | 1.5639 | 0.09441 | -0.0512 | 16.565
20 | 1.5794 | 0.09795 | -0.0513 | 16.1246

## 123. Re 14M Mach 0.10 (1)
BIGFOIL.COM POLAR EXPORT
drgnfly
DRAGONFLY CANARD |  |  |  | Cl Max: | 1.916 | at alpha= | 14.5 | deg
JavaFoil+Calcfoil stall+Eppler ext transition |  |  |  | L/D Max: | 185.53 | at alpha= | 2.5 | deg
Re: | 14000000 |  |  | Cd Min: | 0.00489 | at alpha= | 2 | deg
Mach: | 0.1 |  |  | Cl=0 at alpha= | -4.9032 | deg
|  |  |  | @ Cl=0.1, Cd= | 0.0059936
|  |  |  | @ Cl=0.4, Cd= | 0.00573
|  |  |  | @ Cl=0.6, Cd= | 0.00574
alpha (deg) | Cl | Cd | Cm | Cl/Cd
-16.5 | -0.624 | 0.11065 | -0.038 | -5.636
-16 | -0.627 | 0.10378 | -0.04 | -6.041
-15.5 | -0.628 | 0.09802 | -0.041 | -6.406
-15 | -0.626 | 0.09312 | -0.041 | -6.718
-14.5 | -0.621 | 0.08708 | -0.043 | -7.131
-14 | -0.616 | 0.07966 | -0.045 | -7.727
-13.5 | -0.607 | 0.0728 | -0.047 | -8.342
-13 | -0.603 | 0.06098 | -0.052 | -9.88
-12.5 | -0.607 | 0.04173 | -0.059 | -14.548
-12 | -0.638 | 0.0157 | -0.07 | -40.632
-11.5 | -0.641 | 0.01008 | -0.074 | -63.587
-11 | -0.612 | 0.00772 | -0.075 | -79.283
-10.5 | -0.579 | 0.00819 | -0.076 | -70.642
-10 | -0.54 | 0.00786 | -0.077 | -68.714
-9.5 | -0.498 | 0.00754 | -0.078 | -66.074
-9 | -0.453 | 0.00735 | -0.079 | -61.652
-8.5 | -0.405 | 0.0071 | -0.08 | -57.013
-8 | -0.354 | 0.00695 | -0.081 | -50.967
-7.5 | -0.302 | 0.0068 | -0.082 | -44.385
-7 | -0.247 | 0.00664 | -0.083 | -37.197
-6.5 | -0.19 | 0.00648 | -0.083 | -29.345
-6 | -0.132 | 0.00635 | -0.084 | -20.776
-5.5 | -0.072 | 0.00625 | -0.085 | -11.593
-5 | -0.012 | 0.00612 | -0.086 | -1.922
-4.5 | 0.05 | 0.00605 | -0.087 | 8.232
-4 | 0.112 | 0.00598 | -0.088 | 18.752
-3.5 | 0.175 | 0.00591 | -0.089 | 29.59
-3 | 0.238 | 0.00586 | -0.09 | 40.654
-2.5 | 0.302 | 0.00577 | -0.091 | 52.298
-2 | 0.365 | 0.00573 | -0.092 | 63.768
-1.5 | 0.431 | 0.00573 | -0.093 | 75.262
-1 | 0.494 | 0.00569 | -0.094 | 86.852
-0.5 | 0.558 | 0.00574 | -0.095 | 97.175
0 | 0.621 | 0.00574 | -0.096 | 108.347
0.5 | 0.685 | 0.00578 | -0.097 | 118.388
1 | 0.748 | 0.00531 | -0.098 | 140.757
1.5 | 0.811 | 0.00536 | -0.099 | 151.206
2 | 0.872 | 0.00489 | -0.1 | 178.233
2.5 | 0.934 | 0.00503 | -0.101 | 185.53
3 | 0.995 | 0.00624 | -0.102 | 159.496
3.5 | 1.056 | 0.00648 | -0.103 | 162.876
4 | 1.117 | 0.00672 | -0.104 | 166.204
4.5 | 1.176 | 0.00703 | -0.105 | 167.258
5 | 1.235 | 0.00735 | -0.105 | 167.981
5.5 | 1.294 | 0.0077 | -0.106 | 167.925
6 | 1.351 | 0.0081 | -0.107 | 166.763
6.5 | 1.408 | 0.00852 | -0.108 | 165.139
7 | 1.463 | 0.00909 | -0.108 | 161.006
7.5 | 1.517 | 0.00976 | -0.109 | 155.552
8 | 1.571 | 0.01058 | -0.109 | 148.386
8.5 | 1.595 | 0.01159 | -0.11 | 137.606
9 | 1.644 | 0.01286 | -0.11 | 127.764
9.5 | 1.685 | 0.01448 | -0.11 | 116.367
10 | 1.721 | 0.01735 | -0.111 | 99.194
10.5 | 1.758 | 0.01916 | -0.111 | 91.775
11 | 1.79 | 0.02331 | -0.112 | 76.789
11.5 | 1.823 | 0.02463 | -0.113 | 74.006
12 | 1.851 | 0.02593 | -0.113 | 71.377
12.5 | 1.875 | 0.02727 | -0.114 | 68.75
13 | 1.894 | 0.02866 | -0.115 | 66.092
13.5 | 1.908 | 0.03018 | -0.116 | 63.241
14 | 1.915 | 0.03174 | -0.117 | 60.348
14.5 | 1.916 | 0.03335 | -0.118 | 57.453
15 | 1.911 | 0.03505 | -0.119 | 54.536
15.5 | 1.901 | 0.03684 | -0.119 | 51.594
16 | 1.884 | 0.03865 | -0.12 | 48.753
16.5 | 1.863 | 0.04061 | -0.121 | 45.869
17 | 1.835 | 0.04262 | -0.122 | 43.071
17.5 | 1.804 | 0.04479 | -0.123 | 40.272
18 | 1.767 | 0.0469 | -0.124 | 37.682
18.5 | 1.727 | 0.04923 | -0.124 | 35.091
19 | 1.684 | 0.05167 | -0.125 | 32.593
19.5 | 1.638 | 0.05415 | -0.126 | 30.241

## 124. Re 14M Mach 0.10 (2)
BIGFOIL.COM POLAR EXPORT
drgnfly
DRAGONFLY CANARD |  |  |  | Cl Max: | 1.5694 | at alpha= | 20 | deg
XFOIL ncrit=9 |  |  |  | L/D Max: | 322.926 | at alpha= | 7 | deg
Re: | 14000000 |  |  | Cd Min: | 0.1008 | at alpha= | 20 | deg
Mach: | 0.1 |  |  | Cl=0 at alpha= | -5.2788 | deg
|  |  |  | @ Cl=0.1, Cd= | 0.0060465
|  |  |  | @ Cl=0.4, Cd= | 0.0055431
|  |  |  | @ Cl=0.6, Cd= | 0.0053733
alpha (deg) | Cl | Cd | Cm | Cl/Cd
-20 | -1.2602 | 0.02141 | -0.1589 | -58.8603
-19.5 | -1.2508 | 0.0195 | -0.1554 | -64.1436
-19 | -1.2408 | 0.0179 | -0.1509 | -69.3184
-18.5 | -1.2222 | 0.01679 | -0.1465 | -72.7933
-18 | -1.2013 | 0.01584 | -0.1417 | -75.8396
-17.5 | -1.1774 | 0.01505 | -0.1369 | -78.2326
-16.5 | -1.1244 | 0.01375 | -0.127 | -81.7745
-16 | -1.098 | 0.01326 | -0.1215 | -82.8054
-15.5 | -1.0576 | 0.01281 | -0.1186 | -82.5605
-15 | -1.0162 | 0.01228 | -0.1159 | -82.7524
-14.5 | -0.974 | 0.01171 | -0.1133 | -83.1768
-14 | -0.9299 | 0.01118 | -0.1109 | -83.1753
-13.5 | -0.8839 | 0.01068 | -0.1089 | -82.7622
-13 | -0.8353 | 0.01024 | -0.1074 | -81.5723
-12.5 | -0.7865 | 0.00978 | -0.1058 | -80.4192
-12 | -0.7354 | 0.00942 | -0.1047 | -78.0679
-11.5 | -0.6837 | 0.00909 | -0.1037 | -75.2145
-11 | -0.6311 | 0.00881 | -0.1028 | -71.6345
-10.5 | -0.5778 | 0.00854 | -0.1021 | -67.6581
-10 | -0.5242 | 0.00827 | -0.1015 | -63.3857
-9.5 | -0.4693 | 0.00802 | -0.1011 | -58.5162
-9 | -0.415 | 0.00774 | -0.1006 | -53.6176
-8.5 | -0.3608 | 0.00746 | -0.1001 | -48.3646
-8 | -0.3061 | 0.00722 | -0.0997 | -42.3961
-7.5 | -0.251 | 0.00701 | -0.0995 | -35.806
-7 | -0.1953 | 0.00684 | -0.0994 | -28.5526
-6.5 | -0.1389 | 0.00667 | -0.0994 | -20.8246
-6 | -0.082 | 0.00651 | -0.0996 | -12.596
-5.5 | -0.025 | 0.00637 | -0.0998 | -3.9246
-5 | 0.0315 | 0.00621 | -0.0999 | 5.0725
-4.5 | 0.0879 | 0.00607 | -0.1001 | 14.4811
-4 | 0.1445 | 0.00596 | -0.1003 | 24.245
-3.5 | 0.2015 | 0.00587 | -0.1006 | 34.3271
-3 | 0.2592 | 0.00577 | -0.1011 | 44.922
-2.5 | 0.3169 | 0.00567 | -0.1016 | 55.8907
-2 | 0.3743 | 0.00557 | -0.1021 | 67.1993
-1.5 | 0.4317 | 0.00551 | -0.1026 | 78.3485
-1 | 0.4888 | 0.00547 | -0.1032 | 89.3601
-0.5 | 0.5457 | 0.00543 | -0.1036 | 100.4972
0 | 0.6032 | 0.00537 | -0.1043 | 112.3277
0.5 | 0.6599 | 0.00525 | -0.1048 | 125.6952
2 | 0.8215 | 0.00472 | -0.1049 | 174.0466
2.5 | 0.8726 | 0.00451 | -0.1044 | 193.4812
3 | 0.9255 | 0.00436 | -0.1044 | 212.2706
3.5 | 0.9786 | 0.00423 | -0.1043 | 231.3475
4 | 1.0312 | 0.00413 | -0.1042 | 249.6852
4.5 | 1.0802 | 0.00403 | -0.1032 | 268.0397
5 | 1.1185 | 0.00383 | -0.0999 | 292.0366
5.5 | 1.2123 | 0.00397 | -0.1092 | 305.3652
6 | 1.2761 | 0.00404 | -0.1117 | 315.8663
6.5 | 1.3377 | 0.00415 | -0.1138 | 322.3373
7 | 1.4015 | 0.00434 | -0.1164 | 322.9263
7.5 | 1.461 | 0.00456 | -0.1182 | 320.3947
8 | 1.5108 | 0.00508 | -0.1181 | 297.4016
8.5 | 1.5206 | 0.00695 | -0.1106 | 218.7914
9.5 | 1.4799 | 0.01393 | -0.0918 | 106.2383
10 | 1.4868 | 0.01714 | -0.0883 | 86.7445
11 | 1.4371 | 0.0275 | -0.0756 | 52.2582
11.5 | 1.4175 | 0.03267 | -0.0704 | 43.3884
12 | 1.4114 | 0.03723 | -0.0669 | 37.9103
12.5 | 1.4133 | 0.04139 | -0.0642 | 34.1459
13 | 1.4112 | 0.04598 | -0.0615 | 30.6916
13.5 | 1.4182 | 0.04997 | -0.0596 | 28.381
14 | 1.4239 | 0.05404 | -0.0577 | 26.349
14.5 | 1.4353 | 0.05781 | -0.0564 | 24.8279
15 | 1.4415 | 0.06209 | -0.0549 | 23.2163
15.5 | 1.4592 | 0.06529 | -0.0541 | 22.3495
16 | 1.4699 | 0.06932 | -0.0532 | 21.2046
16.5 | 1.4874 | 0.07257 | -0.0526 | 20.4961
17 | 1.4988 | 0.0766 | -0.0519 | 19.5666
17.5 | 1.5142 | 0.08017 | -0.0515 | 18.8874
18 | 1.5248 | 0.08433 | -0.051 | 18.0813
18.5 | 1.5389 | 0.08802 | -0.0508 | 17.4835
19 | 1.5476 | 0.09247 | -0.0506 | 16.7362
19.5 | 1.5621 | 0.0962 | -0.0505 | 16.238
20 | 1.5694 | 0.1008 | -0.0505 | 15.5694

## 125. Re 14M Mach 0.25 (1)
BIGFOIL.COM POLAR EXPORT
drgnfly
DRAGONFLY CANARD |  |  |  | Cl Max: | 1.893 | at alpha= | 13 | deg
JavaFoil+Calcfoil stall+Eppler ext transition |  |  |  | L/D Max: | 178.499 | at alpha= | 2 | deg
Re: | 14000000 |  |  | Cd Min: | 0.00499 | at alpha= | 1.5 | deg
Mach: | 0.25 |  |  | Cl=0 at alpha= | -4.9048 | deg
|  |  |  | @ Cl=0.1, Cd= | 0.0060764
|  |  |  | @ Cl=0.4, Cd= | 0.0058027
|  |  |  | @ Cl=0.6, Cd= | 0.0058023
alpha (deg) | Cl | Cd | Cm | Cl/Cd
-15.5 | -0.432 | 0.1115 | -0.035 | -3.875
-15 | -0.455 | 0.10604 | -0.036 | -4.289
-14.5 | -0.472 | 0.099 | -0.037 | -4.772
-14 | -0.486 | 0.09436 | -0.037 | -5.146
-13.5 | -0.495 | 0.08799 | -0.038 | -5.621
-13 | -0.5 | 0.08192 | -0.04 | -6.099
-12.5 | -0.5 | 0.07631 | -0.042 | -6.552
-12 | -0.496 | 0.06987 | -0.045 | -7.103
-11.5 | -0.489 | 0.06257 | -0.049 | -7.82
-11 | -0.48 | 0.05324 | -0.054 | -9.025
-10.5 | -0.529 | 0.01283 | -0.075 | -41.246
-10 | -0.521 | 0.00926 | -0.079 | -56.305
-9.5 | -0.487 | 0.00797 | -0.08 | -61.174
-9 | -0.447 | 0.00764 | -0.081 | -58.508
-8.5 | -0.403 | 0.00739 | -0.082 | -54.55
-8 | -0.355 | 0.00717 | -0.083 | -49.467
-7.5 | -0.304 | 0.00693 | -0.084 | -43.802
-7 | -0.25 | 0.00677 | -0.085 | -36.881
-6.5 | -0.193 | 0.00659 | -0.086 | -29.299
-6 | -0.134 | 0.00648 | -0.087 | -20.72
-5.5 | -0.074 | 0.00633 | -0.088 | -11.674
-5 | -0.012 | 0.0062 | -0.089 | -1.94
-4.5 | 0.051 | 0.00613 | -0.09 | 8.321
-4 | 0.115 | 0.00606 | -0.091 | 18.944
-3.5 | 0.179 | 0.00599 | -0.092 | 29.965
-3 | 0.244 | 0.00591 | -0.093 | 41.363
-2.5 | 0.31 | 0.00585 | -0.094 | 52.908
-2 | 0.375 | 0.00581 | -0.095 | 64.535
-1.5 | 0.443 | 0.00579 | -0.096 | 76.47
-1 | 0.508 | 0.0058 | -0.097 | 87.588
-0.5 | 0.573 | 0.00579 | -0.098 | 98.922
0 | 0.639 | 0.00582 | -0.099 | 109.659
0.5 | 0.704 | 0.00588 | -0.1 | 119.651
1 | 0.768 | 0.00542 | -0.101 | 141.788
1.5 | 0.831 | 0.00499 | -0.102 | 166.55
2 | 0.895 | 0.00501 | -0.103 | 178.499
2.5 | 0.958 | 0.00619 | -0.104 | 154.614
3 | 1.021 | 0.00645 | -0.105 | 158.223
3.5 | 1.082 | 0.00674 | -0.105 | 160.591
4 | 1.144 | 0.00701 | -0.106 | 163.243
4.5 | 1.204 | 0.00738 | -0.107 | 163.265
5 | 1.264 | 0.00776 | -0.108 | 162.794
5.5 | 1.323 | 0.00818 | -0.108 | 161.673
6 | 1.381 | 0.00866 | -0.109 | 159.504
6.5 | 1.438 | 0.00917 | -0.11 | 156.784
7 | 1.494 | 0.00985 | -0.11 | 151.734
7.5 | 1.549 | 0.01064 | -0.111 | 145.515
8 | 1.603 | 0.01162 | -0.111 | 137.964
8.5 | 1.625 | 0.01277 | -0.112 | 127.2
9 | 1.675 | 0.01417 | -0.112 | 118.22
9.5 | 1.717 | 0.01602 | -0.113 | 107.188
10 | 1.753 | 0.01913 | -0.113 | 91.618
10.5 | 1.789 | 0.02106 | -0.114 | 84.959
11 | 1.819 | 0.02545 | -0.114 | 71.462
11.5 | 1.846 | 0.02687 | -0.115 | 68.717
12 | 1.869 | 0.02838 | -0.116 | 65.845
12.5 | 1.884 | 0.02991 | -0.117 | 62.986
13 | 1.893 | 0.03157 | -0.118 | 59.947
13.5 | 1.893 | 0.03318 | -0.119 | 57.055
14 | 1.883 | 0.03501 | -0.12 | 53.788
14.5 | 1.863 | 0.03683 | -0.121 | 50.575
15 | 1.833 | 0.03887 | -0.121 | 47.174
15.5 | 1.794 | 0.04108 | -0.122 | 43.677
16 | 1.745 | 0.04324 | -0.123 | 40.352
16.5 | 1.686 | 0.04558 | -0.124 | 37
17 | 1.619 | 0.04813 | -0.125 | 33.632
17.5 | 1.543 | 0.05086 | -0.126 | 30.331
18 | 1.459 | 0.05355 | -0.126 | 27.24

## 126. Re 14M Mach 0.25 (2)
BIGFOIL.COM POLAR EXPORT
drgnfly
DRAGONFLY CANARD |  |  |  | Cl Max: | 1.6003 | at alpha= | 9 | deg
XFOIL ncrit=9 |  |  |  | L/D Max: | 328.319 | at alpha= | 7.5 | deg
Re: | 14000000 |  |  | Cd Min: | 0.172 | at alpha= | -20 | deg
Mach: | 0.25 |  |  | Cl=0 at alpha= | -5.2877 | deg
|  |  |  | @ Cl=0.1, Cd= | 0.0061632
|  |  |  | @ Cl=0.4, Cd= | 0.0056214
|  |  |  | @ Cl=0.6, Cd= | 0.0054474
alpha (deg) | Cl | Cd | Cm | Cl/Cd
-20 | -0.2048 | 0.172 | -0.0847 | -1.1907
-19.5 | -0.1898 | 0.1659 | -0.0884 | -1.1441
-19 | -0.9414 | 0.04959 | -0.1647 | -18.9837
-18.5 | -0.9997 | 0.03706 | -0.1748 | -26.9752
-18 | -1.0252 | 0.02981 | -0.1783 | -34.3911
-17.5 | -1.0326 | 0.02531 | -0.1779 | -40.7981
-17 | -1.0506 | 0.02142 | -0.1742 | -49.0476
-16.5 | -1.0444 | 0.01934 | -0.1689 | -54.0021
-16 | -1.0384 | 0.01758 | -0.1621 | -59.0671
-15.5 | -1.0204 | 0.01636 | -0.1553 | -62.3716
-15 | -1.0024 | 0.01523 | -0.1479 | -65.8175
-14.5 | -0.988 | 0.01421 | -0.1393 | -69.5285
-14 | -0.949 | 0.01358 | -0.1343 | -69.8822
-13.5 | -0.9073 | 0.01277 | -0.1298 | -71.0493
-13 | -0.8613 | 0.01204 | -0.1261 | -71.5365
-12.5 | -0.8174 | 0.01113 | -0.1221 | -73.4412
-12 | -0.7666 | 0.01053 | -0.1192 | -72.8015
-11.5 | -0.7142 | 0.01 | -0.1167 | -71.42
-11 | -0.6598 | 0.00956 | -0.1145 | -69.0167
-10.5 | -0.6043 | 0.00915 | -0.1127 | -66.0437
-10 | -0.5481 | 0.00875 | -0.1111 | -62.64
-9.5 | -0.4906 | 0.00843 | -0.1098 | -58.1969
-9 | -0.4328 | 0.00813 | -0.1087 | -53.2349
-8.5 | -0.375 | 0.00786 | -0.1077 | -47.7099
-8 | -0.3185 | 0.00754 | -0.1066 | -42.2414
-7.5 | -0.2611 | 0.00726 | -0.1057 | -35.9642
-7 | -0.2027 | 0.00702 | -0.1052 | -28.8746
-6.5 | -0.1437 | 0.00681 | -0.1048 | -21.1013
-6 | -0.0844 | 0.00662 | -0.1046 | -12.7492
-5.5 | -0.0251 | 0.00647 | -0.1045 | -3.8794
-5 | 0.034 | 0.00634 | -0.1044 | 5.3628
-4.5 | 0.0924 | 0.00618 | -0.1043 | 14.9515
-4 | 0.1512 | 0.00605 | -0.1043 | 24.9917
-3.5 | 0.2109 | 0.00592 | -0.1046 | 35.625
-3 | 0.2707 | 0.00581 | -0.1049 | 46.5921
-2.5 | 0.3306 | 0.00573 | -0.1054 | 57.6963
-2 | 0.3898 | 0.00563 | -0.1057 | 69.2362
-1.5 | 0.4488 | 0.00558 | -0.1061 | 80.4301
-1 | 0.508 | 0.00554 | -0.1066 | 91.6968
-0.5 | 0.5674 | 0.00548 | -0.1071 | 103.5401
0 | 0.6273 | 0.00542 | -0.1078 | 115.738
1 | 0.7428 | 0.00517 | -0.1085 | 143.675
1.5 | 0.7978 | 0.00499 | -0.1083 | 159.8798
2 | 0.8521 | 0.00482 | -0.1081 | 176.7842
2.5 | 0.9053 | 0.00458 | -0.1076 | 197.6638
3 | 0.9604 | 0.00443 | -0.1076 | 216.7946
3.5 | 1.0149 | 0.00431 | -0.1073 | 235.4756
4 | 1.0685 | 0.00423 | -0.107 | 252.6005
4.5 | 1.1179 | 0.00415 | -0.1056 | 269.3735
5 | 1.1619 | 0.00396 | -0.103 | 293.4091
5.5 | 1.2635 | 0.00408 | -0.1134 | 309.6814
6 | 1.3274 | 0.00417 | -0.1153 | 318.3213
6.5 | 1.3934 | 0.0043 | -0.1177 | 324.0465
7 | 1.4599 | 0.0045 | -0.1202 | 324.4222
7.5 | 1.5234 | 0.00464 | -0.122 | 328.319
8 | 1.5793 | 0.005 | -0.1224 | 315.86
8.5 | 1.597 | 0.00651 | -0.1158 | 245.3149
9 | 1.6003 | 0.00866 | -0.1079 | 184.7921
9.5 | 1.5249 | 0.01557 | -0.0937 | 97.9383
10.5 | 1.4417 | 0.02807 | -0.0776 | 51.3609
11 | 1.4253 | 0.03288 | -0.0722 | 43.3485
11.5 | 1.4071 | 0.03827 | -0.0674 | 36.7677
12 | 1.3953 | 0.04349 | -0.0635 | 32.0832
12.5 | 1.4003 | 0.0476 | -0.061 | 29.4181
13 | 1.3949 | 0.05267 | -0.0582 | 26.4838
13.5 | 1.4001 | 0.05695 | -0.0561 | 24.5847
14 | 1.3995 | 0.06193 | -0.054 | 22.5981

## 127. Re 14M Mach 0.50 (1)
BIGFOIL.COM POLAR EXPORT
drgnfly
DRAGONFLY CANARD |  |  |  | Cl Max: | 1.869 | at alpha= | 10.5 | deg
JavaFoil+Calcfoil stall+Eppler ext transition |  |  |  | L/D Max: | 143.301 | at alpha= | 2.5 | deg
Re: | 14000000 |  |  | Cd Min: | 0.00571 | at alpha= | -1.5 | deg
Mach: | 0.5 |  |  | Cl=0 at alpha= | -4.9044 | deg
|  |  |  | @ Cl=0.1, Cd= | 0.0064539
|  |  |  | @ Cl=0.4, Cd= | 0.0061824
|  |  |  | @ Cl=0.6, Cd= | 0.0061233
alpha (deg) | Cl | Cd | Cm | Cl/Cd
-20 | -0.87 | 0.17161 | -0.043 | -5.072
-19.5 | -0.842 | 0.16381 | -0.044 | -5.142
-19 | -0.815 | 0.14702 | -0.044 | -5.541
-18.5 | -0.788 | 0.136 | -0.045 | -5.791
-18 | -0.756 | 0.14068 | -0.044 | -5.377
-17.5 | -0.73 | 0.12458 | -0.045 | -5.858
-17 | -0.703 | 0.11479 | -0.047 | -6.128
-16.5 | -0.671 | 0.11763 | -0.045 | -5.703
-16 | -0.646 | 0.1045 | -0.048 | -6.181
-15.5 | -0.631 | 0.0818 | -0.056 | -7.709
-15 | -0.585 | 0.10208 | -0.045 | -5.726
-14.5 | -0.564 | 0.08484 | -0.052 | -6.643
-14 | -0.55 | 0.06306 | -0.061 | -8.729
-13.5 | -0.5 | 0.08549 | -0.048 | -5.848
-13 | -0.475 | 0.07485 | -0.053 | -6.35
-12.5 | -0.463 | 0.05253 | -0.064 | -8.81
-12 | -0.474 | 0.0199 | -0.078 | -23.801
-11.5 | -0.392 | 0.05919 | -0.059 | -6.618
-11 | -0.363 | 0.05516 | -0.06 | -6.579
-10.5 | -0.387 | 0.01277 | -0.085 | -30.297
-10 | -0.363 | 0.01001 | -0.088 | -36.262
-9.5 | -0.278 | 0.04141 | -0.067 | -6.725
-9 | -0.288 | 0.01043 | -0.089 | -27.611
-8.5 | -0.257 | 0.0074 | -0.092 | -34.769
-8 | -0.184 | 0.04152 | -0.062 | -4.426
-7.5 | -0.186 | 0.00779 | -0.094 | -23.878
-7 | -0.121 | 0.04422 | -0.049 | -2.746
-6.5 | -0.14 | 0.04077 | -0.053 | -3.439
-6 | -0.133 | 0.00712 | -0.097 | -18.729
-5.5 | -0.077 | 0.00688 | -0.098 | -11.171
-5 | -0.013 | 0.00672 | -0.099 | -1.91
-4.5 | 0.055 | 0.00653 | -0.1 | 8.472
-4 | 0.126 | 0.00641 | -0.101 | 19.617
-3.5 | 0.198 | 0.00634 | -0.102 | 31.226
-3 | 0.271 | 0.00626 | -0.104 | 43.252
-2.5 | 0.344 | 0.00619 | -0.105 | 55.627
-2 | 0.418 | 0.00618 | -0.106 | 67.642
-1.5 | 0.495 | 0.00571 | -0.107 | 86.781
-1 | 0.568 | 0.00572 | -0.108 | 99.256
-0.5 | 0.641 | 0.00664 | -0.109 | 96.43
0 | 0.71 | 0.00675 | -0.11 | 105.235
0.5 | 0.781 | 0.00691 | -0.111 | 113.112
1 | 0.852 | 0.00658 | -0.112 | 129.393
1.5 | 0.921 | 0.00673 | -0.113 | 136.798
2 | 0.989 | 0.00697 | -0.113 | 142.029
2.5 | 1.056 | 0.00737 | -0.114 | 143.301
3 | 1.122 | 0.00789 | -0.115 | 142.163
3.5 | 1.186 | 0.00847 | -0.115 | 140.099
4 | 1.251 | 0.00907 | -0.116 | 137.903
4.5 | 1.313 | 0.00984 | -0.116 | 133.401
5 | 1.375 | 0.01064 | -0.117 | 129.307
5.5 | 1.438 | 0.01153 | -0.117 | 124.732
6 | 1.501 | 0.01237 | -0.118 | 121.355
6.5 | 1.564 | 0.01334 | -0.119 | 117.227
7 | 1.627 | 0.0144 | -0.119 | 113.028
7.5 | 1.691 | 0.01551 | -0.12 | 109.004
8 | 1.754 | 0.01686 | -0.121 | 103.984
8.5 | 1.759 | 0.01833 | -0.122 | 95.958
9 | 1.816 | 0.02027 | -0.123 | 89.584
9.5 | 1.852 | 0.02337 | -0.123 | 79.26
10 | 1.868 | 0.03332 | -0.124 | 56.051
10.5 | 1.869 | 0.03579 | -0.125 | 52.23
11 | 1.837 | 0.03833 | -0.126 | 47.925
11.5 | 1.735 | 0.04125 | -0.127 | 42.052
12 | 1.103 | 0.04437 | -0.128 | 24.866
12.5 | 1.134 | 0.04768 | -0.129 | 23.78
13 | 1.164 | 0.05008 | -0.13 | 23.241
13.5 | 1.194 | 0.05379 | -0.13 | 22.195
14 | 1.224 | 0.05762 | -0.131 | 21.235
14.5 | 1.254 | 0.05974 | -0.132 | 20.984
15 | 1.283 | 0.0642 | -0.133 | 19.981
15.5 | 1.312 | 0.06843 | -0.134 | 19.174

## 128. Re 14M Mach 0.50 (2)
BIGFOIL.COM POLAR EXPORT
drgnfly
DRAGONFLY CANARD |  |  |  | Cl Max: | 1.9792 | at alpha= | 9 | deg
XFOIL ncrit=9 |  |  |  | L/D Max: | 310.271 | at alpha= | 7 | deg
Re: | 14000000 |  |  | Cd Min: | 0.20098 | at alpha= | -20 | deg
Mach: | 0.5 |  |  | Cl=0 at alpha= | -5.3584 | deg
|  |  |  | @ Cl=0.1, Cd= | 0.0067982
|  |  |  | @ Cl=0.4, Cd= | 0.0060666
|  |  |  | @ Cl=0.6, Cd= | 0.0057995
alpha (deg) | Cl | Cd | Cm | Cl/Cd
-20 | -0.1492 | 0.20098 | -0.0861 | -0.74236
-19.5 | -0.1262 | 0.19417 | -0.0907 | -0.64995
-19 | -0.1043 | 0.18721 | -0.0952 | -0.55713
-18.5 | -0.0784 | 0.18156 | -0.0994 | -0.43181
-18 | -0.0621 | 0.17321 | -0.1039 | -0.35852
-17.5 | -0.0441 | 0.16573 | -0.1082 | -0.2661
-17 | -0.027 | 0.15808 | -0.1126 | -0.1708
-16.5 | -0.0052 | 0.15171 | -0.1166 | -0.034276
-16 | 0.0128 | 0.1447 | -0.1207 | 0.088459
-15.5 | 0.0308 | 0.13787 | -0.1246 | 0.2234
-15 | 0.0507 | 0.13156 | -0.1283 | 0.38538
-14.5 | 0.0683 | 0.12508 | -0.1319 | 0.54605
-14 | 0.0815 | 0.1179 | -0.1357 | 0.69126
-13.5 | 0.0938 | 0.11081 | -0.1395 | 0.84649
-13 | 0.107 | 0.10402 | -0.1432 | 1.0286
-12.5 | 0.1185 | 0.09723 | -0.1469 | 1.2188
-12 | 0.1218 | 0.08941 | -0.1512 | 1.3623
-11.5 | 0.1133 | 0.08044 | -0.1561 | 1.4085
-11 | 0.0957 | 0.07089 | -0.1616 | 1.35
-10.5 | 0.0808 | 0.06231 | -0.1667 | 1.2967
-10 | 0.0518 | 0.05258 | -0.1726 | 0.98517
-9.5 | 0.0509 | 0.04551 | -0.177 | 1.1184
-9 | 0.0139 | 0.0337 | -0.187 | 0.41246
-8.5 | -0.0262 | 0.02843 | -0.1834 | -0.92156
-8 | -0.0722 | 0.02469 | -0.1712 | -2.9243
-7.5 | -0.1055 | 0.01961 | -0.1605 | -5.3799
-7 | -0.1394 | 0.01366 | -0.1481 | -10.205
-6.5 | -0.1327 | 0.00962 | -0.1382 | -13.7942
-6 | -0.0816 | 0.00822 | -0.1329 | -9.927
-5.5 | -0.019 | 0.0075 | -0.1294 | -2.5333
-5 | 0.0481 | 0.00704 | -0.127 | 6.8324
-4.5 | 0.1168 | 0.00672 | -0.1253 | 17.381
-4 | 0.1862 | 0.00652 | -0.1241 | 28.5583
-3.5 | 0.254 | 0.00631 | -0.123 | 40.2536
-3 | 0.3226 | 0.00618 | -0.1224 | 52.2006
-2.5 | 0.3915 | 0.00608 | -0.1221 | 64.3914
-2 | 0.4611 | 0.00597 | -0.1221 | 77.2362
-1.5 | 0.5302 | 0.00587 | -0.1222 | 90.3237
-1 | 0.5989 | 0.0058 | -0.1225 | 103.2586
-0.5 | 0.6672 | 0.00577 | -0.1227 | 115.6326
0 | 0.7346 | 0.00575 | -0.1229 | 127.7565
0.5 | 0.8017 | 0.00575 | -0.1232 | 139.4261
1 | 0.8681 | 0.00563 | -0.1233 | 154.1918
1.5 | 0.9319 | 0.00542 | -0.123 | 171.9373
2 | 0.9942 | 0.00523 | -0.1224 | 190.0956
2.5 | 1.053 | 0.00501 | -0.1211 | 210.1796
3 | 1.1127 | 0.00493 | -0.12 | 225.6998
3.5 | 1.1696 | 0.00487 | -0.1182 | 240.1643
4 | 1.2286 | 0.00481 | -0.1167 | 255.4262
4.5 | 1.2792 | 0.00467 | -0.1133 | 273.9186
5 | 1.3973 | 0.00464 | -0.1241 | 301.1422
5.5 | 1.4877 | 0.00485 | -0.1288 | 306.7423
6 | 1.5662 | 0.00511 | -0.1309 | 306.4971
6.5 | 1.6453 | 0.00534 | -0.1329 | 308.1086
7 | 1.7158 | 0.00553 | -0.1329 | 310.2712
7.5 | 1.7718 | 0.0058 | -0.13 | 305.4828
8 | 1.8449 | 0.0062 | -0.1305 | 297.5645
8.5 | 1.9197 | 0.00657 | -0.1312 | 292.1918
9 | 1.9792 | 0.00747 | -0.1297 | 264.9531
9.5 | 1.941 | 0.01213 | -0.1181 | 160.0165
10 | 1.8347 | 0.02096 | -0.1024 | 87.5334
10.5 | 1.6976 | 0.03098 | -0.085 | 54.7966
11 | 1.601 | 0.04018 | -0.0731 | 39.8457
11.5 | 1.5397 | 0.04811 | -0.065 | 32.0037
12 | 1.4787 | 0.05679 | -0.0582 | 26.038
12.5 | 1.4457 | 0.0641 | -0.0536 | 22.5538
13 | 1.4003 | 0.07282 | -0.0494 | 19.2296
13.5 | 1.3782 | 0.0802 | -0.0467 | 17.1845
14 | 1.3625 | 0.08734 | -0.0446 | 15.6

## 129. Re 16M Mach 0.00 (1)
BIGFOIL.COM POLAR EXPORT
drgnfly
DRAGONFLY CANARD |  |  |  | Cl Max: | 1.923 | at alpha= | 14.5 | deg
JavaFoil+Calcfoil stall+Eppler ext transition |  |  |  | L/D Max: | 181.377 | at alpha= | 2.5 | deg
Re: | 16000000 |  |  | Cd Min: | 0.00506 | at alpha= | 2 | deg
Mach: | 0 |  |  | Cl=0 at alpha= | -4.9032 | deg
|  |  |  | @ Cl=0.1, Cd= | 0.0058713
|  |  |  | @ Cl=0.4, Cd= | 0.0056588
|  |  |  | @ Cl=0.6, Cd= | 0.0056871
alpha (deg) | Cl | Cd | Cm | Cl/Cd
-17 | -0.648 | 0.1152 | -0.038 | -5.626
-16.5 | -0.652 | 0.10809 | -0.039 | -6.031
-16 | -0.653 | 0.10068 | -0.041 | -6.487
-15.5 | -0.652 | 0.09346 | -0.042 | -6.981
-15 | -0.648 | 0.08852 | -0.043 | -7.316
-14.5 | -0.641 | 0.08223 | -0.045 | -7.798
-14 | -0.637 | 0.07201 | -0.048 | -8.843
-13.5 | -0.63 | 0.06222 | -0.052 | -10.133
-13 | -0.65 | 0.03467 | -0.061 | -18.739
-12.5 | -0.667 | 0.01679 | -0.068 | -39.743
-12 | -0.673 | 0.01049 | -0.073 | -64.132
-11.5 | -0.649 | 0.00954 | -0.074 | -67.985
-11 | -0.617 | 0.00745 | -0.075 | -82.842
-10.5 | -0.581 | 0.00793 | -0.076 | -73.28
-10 | -0.542 | 0.00761 | -0.077 | -71.217
-9.5 | -0.499 | 0.00736 | -0.078 | -67.812
-9 | -0.453 | 0.00717 | -0.079 | -63.244
-8.5 | -0.405 | 0.00699 | -0.079 | -57.882
-8 | -0.354 | 0.0068 | -0.08 | -52.091
-7.5 | -0.301 | 0.00663 | -0.081 | -45.376
-7 | -0.246 | 0.00647 | -0.082 | -38.034
-6.5 | -0.19 | 0.00634 | -0.083 | -29.923
-6 | -0.132 | 0.00624 | -0.084 | -21.074
-5.5 | -0.072 | 0.0061 | -0.085 | -11.829
-5 | -0.012 | 0.00603 | -0.086 | -1.944
-4.5 | 0.05 | 0.00596 | -0.087 | 8.327
-4 | 0.112 | 0.00585 | -0.088 | 19.08
-3.5 | 0.174 | 0.00574 | -0.089 | 30.339
-3 | 0.237 | 0.0057 | -0.09 | 41.537
-2.5 | 0.3 | 0.00566 | -0.091 | 52.997
-2 | 0.363 | 0.00567 | -0.092 | 64.095
-1.5 | 0.429 | 0.00565 | -0.093 | 75.96
-1 | 0.492 | 0.00561 | -0.094 | 87.654
-0.5 | 0.555 | 0.00563 | -0.095 | 98.551
0 | 0.618 | 0.00571 | -0.096 | 108.273
0.5 | 0.681 | 0.00574 | -0.097 | 118.656
1 | 0.744 | 0.00546 | -0.098 | 136.377
1.5 | 0.807 | 0.00546 | -0.099 | 147.818
2 | 0.868 | 0.00506 | -0.1 | 171.352
2.5 | 0.929 | 0.00512 | -0.1 | 181.377
3 | 0.99 | 0.00628 | -0.101 | 157.647
3.5 | 1.051 | 0.00654 | -0.102 | 160.613
4 | 1.111 | 0.00678 | -0.103 | 163.784
4.5 | 1.171 | 0.00708 | -0.104 | 165.294
5 | 1.23 | 0.00737 | -0.105 | 166.773
5.5 | 1.288 | 0.00775 | -0.106 | 166.177
6 | 1.345 | 0.00816 | -0.106 | 164.859
6.5 | 1.401 | 0.00863 | -0.107 | 162.381
7 | 1.456 | 0.00922 | -0.108 | 157.877
7.5 | 1.51 | 0.00994 | -0.108 | 151.952
8 | 1.563 | 0.01083 | -0.109 | 144.314
8.5 | 1.587 | 0.012 | -0.109 | 132.245
9 | 1.635 | 0.0135 | -0.109 | 121.146
9.5 | 1.676 | 0.01569 | -0.11 | 106.82
10 | 1.716 | 0.01723 | -0.11 | 99.567
10.5 | 1.754 | 0.01891 | -0.111 | 92.758
11 | 1.786 | 0.02241 | -0.111 | 79.721
11.5 | 1.82 | 0.02362 | -0.112 | 77.023
12 | 1.849 | 0.02493 | -0.113 | 74.152
12.5 | 1.874 | 0.02621 | -0.114 | 71.511
13 | 1.895 | 0.02754 | -0.115 | 68.788
13.5 | 1.911 | 0.02895 | -0.116 | 66.004
14 | 1.92 | 0.03045 | -0.117 | 63.039
14.5 | 1.923 | 0.032 | -0.117 | 60.094
15 | 1.922 | 0.03365 | -0.118 | 57.107
15.5 | 1.914 | 0.03531 | -0.119 | 54.224
16 | 1.902 | 0.03703 | -0.12 | 51.365
16.5 | 1.885 | 0.03893 | -0.121 | 48.406
17 | 1.862 | 0.04082 | -0.122 | 45.622
17.5 | 1.835 | 0.04282 | -0.122 | 42.867
18 | 1.805 | 0.04482 | -0.123 | 40.259
18.5 | 1.77 | 0.04714 | -0.124 | 37.546
19 | 1.732 | 0.04936 | -0.125 | 35.093
19.5 | 1.692 | 0.0517 | -0.126 | 32.719

## 130. Re 16M Mach 0.00 (2)
BIGFOIL.COM POLAR EXPORT
drgnfly
DRAGONFLY CANARD |  |  |  | Cl Max: | 1.5908 | at alpha= | 20 | deg
XFOIL ncrit=9 |  |  |  | L/D Max: | 324.57 | at alpha= | 6.5 | deg
Re: | 16000000 |  |  | Cd Min: | 0.09666 | at alpha= | 20 | deg
Mach: | 0 |  |  | Cl=0 at alpha= | -5.2713 | deg
|  |  |  | @ Cl=0.1, Cd= | 0.0059037
|  |  |  | @ Cl=0.4, Cd= | 0.005415
|  |  |  | @ Cl=0.6, Cd= | 0.00523
alpha (deg) | Cl | Cd | Cm | Cl/Cd
-20 | -1.3 | 0.01839 | -0.1499 | -70.6906
-19.5 | -1.2848 | 0.01714 | -0.1458 | -74.9592
-19 | -1.2685 | 0.01603 | -0.1412 | -79.1329
-18.5 | -1.245 | 0.01524 | -0.1369 | -81.6929
-18 | -1.2206 | 0.01453 | -0.1324 | -84.0055
-17.5 | -1.1944 | 0.0139 | -0.1278 | -85.9281
-17 | -1.1682 | 0.0133 | -0.123 | -87.8346
-16.5 | -1.141 | 0.0129 | -0.1179 | -88.4496
-16 | -1.1027 | 0.01241 | -0.115 | -88.8558
-15.5 | -1.0601 | 0.012 | -0.1128 | -88.3417
-14.5 | -0.9727 | 0.01109 | -0.1087 | -87.7096
-14 | -0.9273 | 0.01064 | -0.1069 | -87.1523
-13.5 | -0.8806 | 0.01018 | -0.1053 | -86.5029
-13 | -0.8318 | 0.00979 | -0.1041 | -84.9642
-12.5 | -0.7835 | 0.00934 | -0.1028 | -83.8865
-12 | -0.7326 | 0.00902 | -0.1019 | -81.2195
-11.5 | -0.6812 | 0.00872 | -0.101 | -78.1193
-11 | -0.6288 | 0.00847 | -0.1004 | -74.2385
-10.5 | -0.5758 | 0.00821 | -0.0999 | -70.134
-9 | -0.4133 | 0.00751 | -0.099 | -55.0333
-8.5 | -0.3595 | 0.00725 | -0.0986 | -49.5862
-8 | -0.3053 | 0.00702 | -0.0983 | -43.49
-7.5 | -0.2506 | 0.00682 | -0.0982 | -36.7449
-7 | -0.195 | 0.00664 | -0.0982 | -29.3675
-6.5 | -0.1388 | 0.00647 | -0.0983 | -21.4529
-6 | -0.0823 | 0.00632 | -0.0986 | -13.0222
-5.5 | -0.0258 | 0.00619 | -0.0988 | -4.168
-5 | 0.0306 | 0.00606 | -0.0991 | 5.0495
-4.5 | 0.0865 | 0.00593 | -0.0992 | 14.5868
-4 | 0.1429 | 0.00582 | -0.0995 | 24.5533
-3.5 | 0.1999 | 0.00571 | -0.0999 | 35.0088
-3 | 0.2573 | 0.00561 | -0.1005 | 45.8645
-2.5 | 0.3147 | 0.00553 | -0.101 | 56.9078
-2 | 0.3717 | 0.00544 | -0.1015 | 68.3272
-1.5 | 0.4284 | 0.00539 | -0.102 | 79.4805
-1 | 0.4853 | 0.00536 | -0.1025 | 90.541
-0.5 | 0.5424 | 0.00529 | -0.1032 | 102.5331
0 | 0.6 | 0.00523 | -0.1039 | 114.7228
0.5 | 0.6566 | 0.00514 | -0.1045 | 127.7432
1 | 0.7115 | 0.00499 | -0.1047 | 142.5852
1.5 | 0.7648 | 0.00483 | -0.1047 | 158.3437
2 | 0.8181 | 0.00469 | -0.1047 | 174.435
2.5 | 0.8702 | 0.00447 | -0.1046 | 194.6756
3 | 0.923 | 0.00429 | -0.1045 | 215.1515
3.5 | 0.9759 | 0.00417 | -0.1045 | 234.0288
4 | 1.0285 | 0.00411 | -0.1045 | 250.2433
4.5 | 1.079 | 0.00406 | -0.104 | 265.7635
5 | 1.1249 | 0.00395 | -0.1025 | 284.7848
5.5 | 1.179 | 0.00379 | -0.1029 | 311.0818
6 | 1.2646 | 0.00391 | -0.1105 | 323.4271
6.5 | 1.321 | 0.00407 | -0.1115 | 324.57
7.5 | 1.4443 | 0.00461 | -0.1163 | 313.2972
8 | 1.487 | 0.0054 | -0.115 | 275.3704
8.5 | 1.4857 | 0.00747 | -0.1055 | 198.8889
9 | 1.49 | 0.00959 | -0.0986 | 155.3702
9.5 | 1.4618 | 0.01431 | -0.0906 | 102.1523
10 | 1.4717 | 0.01734 | -0.0875 | 84.8731
10.5 | 1.439 | 0.0232 | -0.0806 | 62.0259
11 | 1.4355 | 0.02689 | -0.0762 | 53.3842
11.5 | 1.4158 | 0.0319 | -0.0708 | 44.3824
12 | 1.4137 | 0.03612 | -0.0675 | 39.139
12.5 | 1.4183 | 0.04 | -0.065 | 35.4575
13 | 1.4166 | 0.0445 | -0.0623 | 31.8337
13.5 | 1.4317 | 0.04766 | -0.0608 | 30.0399
14 | 1.435 | 0.05197 | -0.0588 | 27.6121
14.5 | 1.4481 | 0.05549 | -0.0575 | 26.0966
15 | 1.4604 | 0.05911 | -0.0563 | 24.7065
15.5 | 1.4724 | 0.06283 | -0.0553 | 23.4347
16 | 1.4889 | 0.06611 | -0.0545 | 22.5216
16.5 | 1.5009 | 0.06998 | -0.0538 | 21.4476
17 | 1.5182 | 0.07318 | -0.0532 | 20.7461
17.5 | 1.5275 | 0.07738 | -0.0526 | 19.7402
18 | 1.545 | 0.08067 | -0.0523 | 19.1521
18.5 | 1.5519 | 0.08514 | -0.0518 | 18.2276
19 | 1.5678 | 0.0886 | -0.0517 | 17.6953
19.5 | 1.5759 | 0.09304 | -0.0516 | 16.9379
20 | 1.5908 | 0.09666 | -0.0517 | 16.4577

## 131. Re 16M Mach 0.10 (1)
BIGFOIL.COM POLAR EXPORT
drgnfly
DRAGONFLY CANARD |  |  |  | Cl Max: | 1.918 | at alpha= | 14.5 | deg
JavaFoil+Calcfoil stall+Eppler ext transition |  |  |  | L/D Max: | 181.584 | at alpha= | 2.5 | deg
Re: | 16000000 |  |  | Cd Min: | 0.00508 | at alpha= | 2 | deg
Mach: | 0.1 |  |  | Cl=0 at alpha= | -4.9032 | deg
|  |  |  | @ Cl=0.1, Cd= | 0.0058794
|  |  |  | @ Cl=0.4, Cd= | 0.0056541
|  |  |  | @ Cl=0.6, Cd= | 0.0056967
alpha (deg) | Cl | Cd | Cm | Cl/Cd
-17 | -0.617 | 0.11874 | -0.037 | -5.193
-16.5 | -0.623 | 0.11086 | -0.038 | -5.624
-16 | -0.627 | 0.10329 | -0.04 | -6.073
-15.5 | -0.629 | 0.09663 | -0.041 | -6.506
-15 | -0.626 | 0.09169 | -0.042 | -6.833
-14.5 | -0.622 | 0.0854 | -0.043 | -7.286
-14 | -0.618 | 0.07707 | -0.046 | -8.017
-13.5 | -0.61 | 0.06965 | -0.049 | -8.765
-13 | -0.611 | 0.05397 | -0.055 | -11.32
-12.5 | -0.63 | 0.02808 | -0.064 | -22.452
-12 | -0.653 | 0.01211 | -0.072 | -53.937
-11.5 | -0.641 | 0.0099 | -0.074 | -64.812
-11 | -0.613 | 0.00754 | -0.076 | -81.27
-10.5 | -0.579 | 0.00801 | -0.076 | -72.272
-10 | -0.54 | 0.00766 | -0.077 | -70.543
-9.5 | -0.498 | 0.0074 | -0.078 | -67.37
-9 | -0.453 | 0.0072 | -0.079 | -62.879
-8.5 | -0.405 | 0.007 | -0.08 | -57.844
-8 | -0.354 | 0.00683 | -0.081 | -51.904
-7.5 | -0.302 | 0.00669 | -0.082 | -45.086
-7 | -0.247 | 0.00649 | -0.083 | -38.019
-6.5 | -0.19 | 0.00636 | -0.083 | -29.909
-6 | -0.132 | 0.00624 | -0.084 | -21.165
-5.5 | -0.072 | 0.00614 | -0.085 | -11.797
-5 | -0.012 | 0.00602 | -0.086 | -1.956
-4.5 | 0.05 | 0.00596 | -0.087 | 8.364
-4 | 0.112 | 0.00586 | -0.088 | 19.12
-3.5 | 0.175 | 0.00579 | -0.089 | 30.201
-3 | 0.238 | 0.00575 | -0.09 | 41.396
-2.5 | 0.302 | 0.0057 | -0.091 | 52.892
-2 | 0.365 | 0.00567 | -0.092 | 64.473
-1.5 | 0.431 | 0.00564 | -0.093 | 76.479
-1 | 0.494 | 0.00566 | -0.094 | 87.429
-0.5 | 0.558 | 0.00569 | -0.095 | 98.017
0 | 0.621 | 0.0057 | -0.096 | 109.125
0.5 | 0.685 | 0.00575 | -0.097 | 119.159
1 | 0.748 | 0.00545 | -0.098 | 137.163
1.5 | 0.811 | 0.00549 | -0.099 | 147.731
2 | 0.872 | 0.00508 | -0.1 | 171.616
2.5 | 0.933 | 0.00514 | -0.101 | 181.584
3 | 0.995 | 0.00632 | -0.102 | 157.405
3.5 | 1.056 | 0.00658 | -0.103 | 160.394
4 | 1.116 | 0.00683 | -0.104 | 163.424
4.5 | 1.176 | 0.00714 | -0.105 | 164.732
5 | 1.235 | 0.00744 | -0.105 | 166.062
5.5 | 1.293 | 0.00781 | -0.106 | 165.501
6 | 1.35 | 0.00824 | -0.107 | 163.787
6.5 | 1.407 | 0.00874 | -0.107 | 160.869
7 | 1.462 | 0.00936 | -0.108 | 156.199
7.5 | 1.516 | 0.01009 | -0.109 | 150.28
8 | 1.569 | 0.01102 | -0.109 | 142.332
8.5 | 1.593 | 0.01221 | -0.109 | 130.44
9 | 1.641 | 0.01375 | -0.11 | 119.397
9.5 | 1.682 | 0.01599 | -0.11 | 105.169
10 | 1.722 | 0.01754 | -0.111 | 98.136
10.5 | 1.759 | 0.01927 | -0.111 | 91.297
11 | 1.792 | 0.02276 | -0.112 | 78.733
11.5 | 1.824 | 0.02404 | -0.113 | 75.897
12 | 1.853 | 0.02534 | -0.114 | 73.109
12.5 | 1.877 | 0.02663 | -0.114 | 70.472
13 | 1.896 | 0.028 | -0.115 | 67.708
13.5 | 1.91 | 0.02945 | -0.116 | 64.861
14 | 1.917 | 0.03098 | -0.117 | 61.88
14.5 | 1.918 | 0.03259 | -0.118 | 58.848
15 | 1.913 | 0.03425 | -0.119 | 55.857
15.5 | 1.902 | 0.03596 | -0.12 | 52.904
16 | 1.886 | 0.03778 | -0.12 | 49.915
16.5 | 1.864 | 0.03973 | -0.121 | 46.916
17 | 1.837 | 0.04168 | -0.122 | 44.08
17.5 | 1.805 | 0.04371 | -0.123 | 41.303
18 | 1.769 | 0.04598 | -0.124 | 38.475
18.5 | 1.729 | 0.04825 | -0.125 | 35.834
19 | 1.685 | 0.05051 | -0.125 | 33.361
19.5 | 1.639 | 0.05306 | -0.126 | 30.884

## 132. Re 16M Mach 0.10 (2)
BIGFOIL.COM POLAR EXPORT
drgnfly
DRAGONFLY CANARD |  |  |  | Cl Max: | 1.5873 | at alpha= | 20 | deg
XFOIL ncrit=9 |  |  |  | L/D Max: | 325.355 | at alpha= | 6.5 | deg
Re: | 16000000 |  |  | Cd Min: | 0.0987 | at alpha= | 20 | deg
Mach: | 0.1 |  |  | Cl=0 at alpha= | -5.2729 | deg
|  |  |  | @ Cl=0.1, Cd= | 0.0059254
|  |  |  | @ Cl=0.4, Cd= | 0.0054276
|  |  |  | @ Cl=0.6, Cd= | 0.0052445
alpha (deg) | Cl | Cd | Cm | Cl/Cd
-20 | -1.276 | 0.02052 | -0.1582 | -62.1832
-19.5 | -1.2651 | 0.01878 | -0.1545 | -67.3642
-19 | -1.2576 | 0.01717 | -0.1495 | -73.244
-18.5 | -1.2402 | 0.01608 | -0.1446 | -77.1269
-18 | -1.2183 | 0.01522 | -0.1397 | -80.046
-17.5 | -1.1932 | 0.01449 | -0.1349 | -82.3464
-17 | -1.1674 | 0.0138 | -0.1298 | -84.5942
-16.5 | -1.1391 | 0.01325 | -0.1248 | -85.9698
-16 | -1.1092 | 0.01279 | -0.1199 | -86.724
-15.5 | -1.0672 | 0.01235 | -0.1172 | -86.413
-15 | -1.0247 | 0.01185 | -0.1146 | -86.4726
-14.5 | -0.9803 | 0.01137 | -0.1123 | -86.2181
-14 | -0.9338 | 0.01094 | -0.1104 | -85.3565
-13.5 | -0.8872 | 0.01043 | -0.1085 | -85.0623
-13 | -0.8383 | 0.01 | -0.1069 | -83.83
-12.5 | -0.79 | 0.00952 | -0.1053 | -82.9832
-12 | -0.7389 | 0.00917 | -0.1042 | -80.578
-11.5 | -0.6872 | 0.00884 | -0.1031 | -77.7376
-11 | -0.6344 | 0.00856 | -0.1023 | -74.1121
-10.5 | -0.5808 | 0.00829 | -0.1016 | -70.0603
-10 | -0.5266 | 0.00802 | -0.1011 | -65.6608
-9.5 | -0.4716 | 0.00778 | -0.1007 | -60.617
-9 | -0.4166 | 0.00756 | -0.1003 | -55.1058
-8.5 | -0.3621 | 0.00731 | -0.0999 | -49.5349
-8 | -0.3075 | 0.00707 | -0.0995 | -43.4936
-7.5 | -0.2524 | 0.00686 | -0.0993 | -36.793
-7 | -0.1964 | 0.00666 | -0.0992 | -29.4895
-6.5 | -0.1397 | 0.00649 | -0.0993 | -21.5254
-6 | -0.0828 | 0.00634 | -0.0994 | -13.0599
-5.5 | -0.0258 | 0.0062 | -0.0996 | -4.1613
-5 | 0.031 | 0.00609 | -0.0999 | 5.0903
-4.5 | 0.0873 | 0.00595 | -0.1 | 14.6723
-4 | 0.1441 | 0.00584 | -0.1002 | 24.6747
-3.5 | 0.2016 | 0.00572 | -0.1006 | 35.2448
-3 | 0.2594 | 0.00562 | -0.1012 | 46.1566
-2.5 | 0.3172 | 0.00554 | -0.1017 | 57.2563
-2 | 0.3744 | 0.00545 | -0.1022 | 68.6972
-1.5 | 0.4315 | 0.0054 | -0.1026 | 79.9074
-1 | 0.4888 | 0.00537 | -0.1032 | 91.0242
-0.5 | 0.5464 | 0.0053 | -0.1038 | 103.0943
0 | 0.6043 | 0.00524 | -0.1045 | 115.3244
0.5 | 0.6614 | 0.00516 | -0.1051 | 128.1783
1 | 0.7165 | 0.00501 | -0.1053 | 143.014
1.5 | 0.7701 | 0.00485 | -0.1053 | 158.7835
2.5 | 0.8762 | 0.00448 | -0.1052 | 195.5804
3 | 0.9293 | 0.0043 | -0.1051 | 216.1163
3.5 | 0.9825 | 0.00418 | -0.1051 | 235.0478
4 | 1.0353 | 0.00412 | -0.105 | 251.2864
4.5 | 1.086 | 0.00407 | -0.1045 | 266.8305
5 | 1.132 | 0.00395 | -0.103 | 286.5823
5.5 | 1.1883 | 0.00381 | -0.1037 | 311.8898
6 | 1.2742 | 0.00393 | -0.1112 | 324.2239
6.5 | 1.3307 | 0.00409 | -0.1122 | 325.3545
7.5 | 1.4565 | 0.00457 | -0.1173 | 318.709
8 | 1.5005 | 0.00533 | -0.1161 | 281.5197
8.5 | 1.4981 | 0.00741 | -0.1063 | 202.1727
9 | 1.501 | 0.0096 | -0.0991 | 156.3542
10 | 1.4738 | 0.01809 | -0.0874 | 81.4704
10.5 | 1.4384 | 0.02408 | -0.0801 | 59.7342
11 | 1.4357 | 0.02769 | -0.0757 | 51.849
11.5 | 1.4153 | 0.03281 | -0.0703 | 43.1362
12 | 1.4108 | 0.03723 | -0.0668 | 37.8942
12.5 | 1.4157 | 0.04115 | -0.0643 | 34.4034
13 | 1.4147 | 0.04564 | -0.0617 | 30.9969
13.5 | 1.4234 | 0.04948 | -0.0599 | 28.7672
14 | 1.4323 | 0.05324 | -0.0581 | 26.9027
14.5 | 1.4432 | 0.05705 | -0.0568 | 25.2971
15 | 1.4566 | 0.06058 | -0.0556 | 24.0442
15.5 | 1.469 | 0.06433 | -0.0546 | 22.8354
16 | 1.4838 | 0.06787 | -0.0537 | 21.8624
16.5 | 1.4973 | 0.07158 | -0.053 | 20.9179
17 | 1.5148 | 0.07485 | -0.0525 | 20.2378
17.5 | 1.5243 | 0.0791 | -0.0519 | 19.2705
18 | 1.5424 | 0.08238 | -0.0516 | 18.723
18.5 | 1.5487 | 0.08695 | -0.0511 | 17.8114
19 | 1.564 | 0.09057 | -0.051 | 17.2684
19.5 | 1.573 | 0.09497 | -0.0509 | 16.5631
20 | 1.5873 | 0.0987 | -0.0509 | 16.0821

## 133. Re 16M Mach 0.25 (1)
BIGFOIL.COM POLAR EXPORT
drgnfly
DRAGONFLY CANARD |  |  |  | Cl Max: | 1.895 | at alpha= | 13.5 | deg
JavaFoil+Calcfoil stall+Eppler ext transition |  |  |  | L/D Max: | 185.476 | at alpha= | 2 | deg
Re: | 16000000 |  |  | Cd Min: | 0.00482 | at alpha= | 2 | deg
Mach: | 0.25 |  |  | Cl=0 at alpha= | -4.9048 | deg
|  |  |  | @ Cl=0.1, Cd= | 0.0059664
|  |  |  | @ Cl=0.4, Cd= | 0.005721
|  |  |  | @ Cl=0.6, Cd= | 0.0057605
alpha (deg) | Cl | Cd | Cm | Cl/Cd
-15.5 | -0.432 | 0.11137 | -0.035 | -3.879
-15 | -0.455 | 0.10558 | -0.036 | -4.309
-14.5 | -0.472 | 0.09928 | -0.036 | -4.757
-14 | -0.486 | 0.09368 | -0.037 | -5.185
-13.5 | -0.495 | 0.08771 | -0.038 | -5.641
-13 | -0.501 | 0.08047 | -0.041 | -6.221
-12.5 | -0.501 | 0.07514 | -0.043 | -6.663
-12 | -0.497 | 0.06858 | -0.046 | -7.25
-11.5 | -0.49 | 0.06194 | -0.049 | -7.907
-11 | -0.489 | 0.04601 | -0.058 | -10.629
-10.5 | -0.545 | 0.01014 | -0.078 | -53.784
-10 | -0.522 | 0.00747 | -0.079 | -69.851
-9.5 | -0.487 | 0.00779 | -0.08 | -62.593
-9 | -0.447 | 0.00745 | -0.081 | -60.016
-8.5 | -0.403 | 0.00726 | -0.082 | -55.507
-8 | -0.355 | 0.00702 | -0.083 | -50.551
-7.5 | -0.304 | 0.00681 | -0.084 | -44.623
-7 | -0.25 | 0.00662 | -0.085 | -37.682
-6.5 | -0.193 | 0.00648 | -0.086 | -29.773
-6 | -0.134 | 0.00638 | -0.087 | -21.052
-5.5 | -0.074 | 0.00624 | -0.088 | -11.837
-5 | -0.012 | 0.00608 | -0.089 | -1.978
-4.5 | 0.051 | 0.00602 | -0.09 | 8.473
-4 | 0.115 | 0.00595 | -0.091 | 19.309
-3.5 | 0.179 | 0.00586 | -0.092 | 30.63
-3 | 0.244 | 0.00578 | -0.093 | 42.237
-2.5 | 0.31 | 0.00579 | -0.094 | 53.494
-2 | 0.375 | 0.00571 | -0.095 | 65.655
-1.5 | 0.443 | 0.00574 | -0.096 | 77.219
-1 | 0.508 | 0.00573 | -0.097 | 88.632
-0.5 | 0.573 | 0.00574 | -0.098 | 99.85
0 | 0.639 | 0.00579 | -0.099 | 110.286
0.5 | 0.704 | 0.00586 | -0.1 | 120.015
1 | 0.768 | 0.00555 | -0.101 | 138.57
1.5 | 0.831 | 0.00511 | -0.102 | 162.707
2 | 0.894 | 0.00482 | -0.103 | 185.476
2.5 | 0.957 | 0.00633 | -0.104 | 151.153
3 | 1.02 | 0.00656 | -0.104 | 155.549
3.5 | 1.082 | 0.00684 | -0.105 | 158.108
4 | 1.143 | 0.00713 | -0.106 | 160.309
4.5 | 1.204 | 0.00749 | -0.107 | 160.765
5 | 1.264 | 0.00785 | -0.108 | 160.993
5.5 | 1.322 | 0.00831 | -0.108 | 159.045
6 | 1.38 | 0.00881 | -0.109 | 156.644
6.5 | 1.437 | 0.0094 | -0.11 | 152.959
7 | 1.493 | 0.01013 | -0.11 | 147.293
7.5 | 1.547 | 0.01101 | -0.111 | 140.609
8 | 1.601 | 0.01207 | -0.111 | 132.708
8.5 | 1.623 | 0.01343 | -0.112 | 120.821
9 | 1.673 | 0.01509 | -0.112 | 110.845
9.5 | 1.714 | 0.01765 | -0.112 | 97.139
10 | 1.754 | 0.01929 | -0.113 | 90.951
10.5 | 1.789 | 0.02233 | -0.114 | 80.099
11 | 1.82 | 0.0249 | -0.115 | 73.113
11.5 | 1.848 | 0.02628 | -0.115 | 70.343
12 | 1.87 | 0.02775 | -0.116 | 67.407
12.5 | 1.886 | 0.02921 | -0.117 | 64.554
13 | 1.894 | 0.03083 | -0.118 | 61.442
13.5 | 1.895 | 0.03245 | -0.119 | 58.407
14 | 1.884 | 0.03419 | -0.12 | 55.119
14.5 | 1.865 | 0.03602 | -0.121 | 51.758
15 | 1.835 | 0.03796 | -0.122 | 48.333
15.5 | 1.795 | 0.04012 | -0.122 | 44.754
16 | 1.746 | 0.0423 | -0.123 | 41.281
16.5 | 1.688 | 0.04462 | -0.124 | 37.819
17 | 1.62 | 0.0471 | -0.125 | 34.398
17.5 | 1.544 | 0.04966 | -0.126 | 31.089
18 | 1.46 | 0.05253 | -0.127 | 27.793
18.5 | 1.369 | 0.05535 | -0.127 | 24.735

## 134. Re 16M Mach 0.25 (2)
BIGFOIL.COM POLAR EXPORT
drgnfly
DRAGONFLY CANARD |  |  |  | Cl Max: | 1.5742 | at alpha= | 8.5 | deg
XFOIL ncrit=9 |  |  |  | L/D Max: | 333.991 | at alpha= | 7 | deg
Re: | 16000000 |  |  | Cd Min: | 0.05908 | at alpha= | -19.5 | deg
Mach: | 0.25 |  |  | Cl=0 at alpha= | -5.2779 | deg
|  |  |  | @ Cl=0.1, Cd= | 0.0060398
|  |  |  | @ Cl=0.4, Cd= | 0.0055195
|  |  |  | @ Cl=0.6, Cd= | 0.0053137
alpha (deg) | Cl | Cd | Cm | Cl/Cd
-19.5 | -0.9183 | 0.05908 | -0.1578 | -15.5433
-19 | -1.0208 | 0.04081 | -0.1734 | -25.0135
-18.5 | -1.06 | 0.03176 | -0.1793 | -33.3753
-18 | -1.0761 | 0.02626 | -0.1801 | -40.9787
-17.5 | -1.0815 | 0.02262 | -0.1777 | -47.8117
-17 | -1.0884 | 0.01976 | -0.1726 | -55.081
-16.5 | -1.0795 | 0.018 | -0.1665 | -59.9722
-16 | -1.0675 | 0.01655 | -0.1594 | -64.5015
-15.5 | -1.0469 | 0.01546 | -0.1525 | -67.7167
-15 | -1.0269 | 0.01445 | -0.1449 | -71.0657
-14.5 | -1.0065 | 0.0136 | -0.1369 | -74.0074
-14 | -0.9626 | 0.01295 | -0.1326 | -74.332
-13.5 | -0.9182 | 0.0122 | -0.1285 | -75.2623
-13 | -0.8689 | 0.0116 | -0.1251 | -74.9052
-12.5 | -0.8216 | 0.01086 | -0.1216 | -75.6538
-12 | -0.7713 | 0.01024 | -0.1186 | -75.3223
-11.5 | -0.7186 | 0.00971 | -0.1161 | -74.0062
-11 | -0.6642 | 0.00925 | -0.1139 | -71.8054
-10.5 | -0.608 | 0.00885 | -0.1122 | -68.7006
-10 | -0.5513 | 0.00847 | -0.1106 | -65.0885
-9.5 | -0.4936 | 0.00816 | -0.1093 | -60.4902
-9 | -0.4358 | 0.00788 | -0.1082 | -55.3046
-8.5 | -0.3779 | 0.00764 | -0.1073 | -49.4634
-8 | -0.3198 | 0.00739 | -0.1064 | -43.2747
-7.5 | -0.2622 | 0.00709 | -0.1056 | -36.9817
-7 | -0.2037 | 0.00684 | -0.105 | -29.7807
-6.5 | -0.1447 | 0.00662 | -0.1046 | -21.858
-6 | -0.0855 | 0.00645 | -0.1044 | -13.2558
-5.5 | -0.0263 | 0.00631 | -0.1043 | -4.168
-5 | 0.0329 | 0.00619 | -0.1042 | 5.315
-4.5 | 0.092 | 0.00606 | -0.1042 | 15.1815
-4 | 0.1514 | 0.00591 | -0.1043 | 25.6176
-3.5 | 0.211 | 0.00577 | -0.1046 | 36.5685
-3 | 0.2709 | 0.00567 | -0.105 | 47.7778
-2 | 0.3897 | 0.00553 | -0.1057 | 70.4702
-1.5 | 0.4488 | 0.00547 | -0.1061 | 82.0475
-1 | 0.5086 | 0.00541 | -0.1067 | 94.0111
-0.5 | 0.5686 | 0.00534 | -0.1074 | 106.4794
0 | 0.6284 | 0.00529 | -0.1081 | 118.7902
0.5 | 0.6875 | 0.00524 | -0.1086 | 131.2023
1 | 0.7439 | 0.00511 | -0.1087 | 145.5773
1.5 | 0.7993 | 0.00494 | -0.1086 | 161.8016
2 | 0.8552 | 0.00477 | -0.1087 | 179.2872
2.5 | 0.9097 | 0.00453 | -0.1085 | 200.8168
3 | 0.9644 | 0.00437 | -0.1084 | 220.6865
3.5 | 1.0188 | 0.00427 | -0.1081 | 238.5948
4 | 1.0728 | 0.00423 | -0.1078 | 253.617
4.5 | 1.1249 | 0.00418 | -0.1071 | 269.1148
5 | 1.1719 | 0.00402 | -0.1052 | 291.5174
5.5 | 1.241 | 0.00392 | -0.1083 | 316.5816
6 | 1.3273 | 0.00406 | -0.1152 | 326.9212
6.5 | 1.3861 | 0.00423 | -0.116 | 327.6832
7 | 1.4562 | 0.00436 | -0.1193 | 333.9908
7.5 | 1.5201 | 0.0046 | -0.1213 | 330.4565
8 | 1.5718 | 0.00511 | -0.1209 | 307.593
8.5 | 1.5742 | 0.00693 | -0.1115 | 227.1573
9 | 1.5723 | 0.00933 | -0.1033 | 168.5209
9.5 | 1.5014 | 0.01718 | -0.0919 | 87.3923
10 | 1.4897 | 0.02163 | -0.0864 | 68.8719
11 | 1.4191 | 0.0334 | -0.0719 | 42.488
11.5 | 1.4031 | 0.03854 | -0.0671 | 36.4063
12 | 1.3941 | 0.04355 | -0.0634 | 32.0115
13 | 1.3931 | 0.05278 | -0.0581 | 26.3945
13.5 | 1.404 | 0.05658 | -0.0563 | 24.8144

## 135. Re 16M Mach 0.50 (1)
BIGFOIL.COM POLAR EXPORT
drgnfly
DRAGONFLY CANARD |  |  |  | Cl Max: | 1.871 | at alpha= | 10.5 | deg
JavaFoil+Calcfoil stall+Eppler ext transition |  |  |  | L/D Max: | 139.523 | at alpha= | 2.5 | deg
Re: | 16000000 |  |  | Cd Min: | 0.00563 | at alpha= | -1 | deg
Mach: | 0.5 |  |  | Cl=0 at alpha= | -4.9044 | deg
|  |  |  | @ Cl=0.1, Cd= | 0.0063286
|  |  |  | @ Cl=0.4, Cd= | 0.0061276
|  |  |  | @ Cl=0.6, Cd= | 0.0060596
alpha (deg) | Cl | Cd | Cm | Cl/Cd
-20 | -0.87 | 0.178 | -0.043 | -4.889
-19.5 | -0.842 | 0.16626 | -0.043 | -5.065
-19 | -0.814 | 0.15306 | -0.044 | -5.321
-18.5 | -0.787 | 0.14151 | -0.045 | -5.562
-18 | -0.756 | 0.15004 | -0.044 | -5.039
-17.5 | -0.729 | 0.13207 | -0.045 | -5.517
-17 | -0.701 | 0.12177 | -0.046 | -5.759
-16.5 | -0.67 | 0.12689 | -0.044 | -5.282
-16 | -0.643 | 0.11248 | -0.046 | -5.721
-15.5 | -0.62 | 0.0965 | -0.05 | -6.421
-15 | -0.585 | 0.10087 | -0.046 | -5.8
-14.5 | -0.565 | 0.08254 | -0.053 | -6.85
-14 | -0.557 | 0.05699 | -0.063 | -9.766
-13.5 | -0.501 | 0.08433 | -0.049 | -5.937
-13 | -0.477 | 0.07237 | -0.055 | -6.593
-12.5 | -0.471 | 0.0449 | -0.068 | -10.485
-12 | -0.48 | 0.01703 | -0.08 | -28.189
-11.5 | -0.395 | 0.05521 | -0.061 | -7.155
-11 | -0.368 | 0.04963 | -0.064 | -7.407
-10.5 | -0.391 | 0.01154 | -0.086 | -33.924
-10 | -0.363 | 0.00979 | -0.088 | -37.092
-9.5 | -0.297 | 0.02322 | -0.078 | -12.781
-9 | -0.291 | 0.0097 | -0.09 | -30.012
-8.5 | -0.257 | 0.00722 | -0.092 | -35.647
-8 | -0.188 | 0.03448 | -0.07 | -5.459
-7.5 | -0.186 | 0.00764 | -0.094 | -24.35
-7 | -0.122 | 0.04357 | -0.051 | -2.793
-6.5 | -0.141 | 0.0395 | -0.056 | -3.565
-6 | -0.133 | 0.00702 | -0.097 | -19.006
-5.5 | -0.077 | 0.00677 | -0.098 | -11.351
-5 | -0.013 | 0.00656 | -0.099 | -1.956
-4.5 | 0.055 | 0.00643 | -0.1 | 8.6
-4 | 0.126 | 0.00627 | -0.101 | 20.059
-3.5 | 0.198 | 0.00623 | -0.102 | 31.737
-3 | 0.271 | 0.00615 | -0.104 | 44.002
-2.5 | 0.344 | 0.00612 | -0.105 | 56.223
-2 | 0.418 | 0.00613 | -0.106 | 68.151
-1.5 | 0.495 | 0.00566 | -0.107 | 87.472
-1 | 0.568 | 0.00563 | -0.108 | 100.843
-0.5 | 0.641 | 0.00661 | -0.109 | 96.956
0 | 0.71 | 0.00676 | -0.11 | 105.068
0.5 | 0.781 | 0.00685 | -0.111 | 114.06
1 | 0.851 | 0.0067 | -0.112 | 127.036
1.5 | 0.92 | 0.0069 | -0.113 | 133.325
2 | 0.988 | 0.00723 | -0.113 | 136.755
2.5 | 1.055 | 0.00756 | -0.114 | 139.523
3 | 1.121 | 0.00807 | -0.115 | 138.805
3.5 | 1.186 | 0.00859 | -0.115 | 137.993
4 | 1.249 | 0.00927 | -0.116 | 134.717
4.5 | 1.312 | 0.01 | -0.116 | 131.216
5 | 1.375 | 0.01079 | -0.117 | 127.403
5.5 | 1.438 | 0.01165 | -0.117 | 123.465
6 | 1.501 | 0.01257 | -0.118 | 119.428
6.5 | 1.564 | 0.01358 | -0.119 | 115.176
7 | 1.627 | 0.01464 | -0.119 | 111.159
7.5 | 1.69 | 0.01589 | -0.12 | 106.345
8 | 1.753 | 0.01735 | -0.121 | 101.066
8.5 | 1.759 | 0.01916 | -0.122 | 91.805
9 | 1.815 | 0.02144 | -0.123 | 84.655
9.5 | 1.85 | 0.02595 | -0.123 | 71.296
10 | 1.869 | 0.03273 | -0.124 | 57.108
10.5 | 1.871 | 0.03502 | -0.125 | 53.424
11 | 1.838 | 0.0375 | -0.126 | 49.027
11.5 | 1.736 | 0.04037 | -0.127 | 43.001
12 | 1.104 | 0.04365 | -0.128 | 25.297
12.5 | 1.134 | 0.04659 | -0.129 | 24.348
13 | 1.165 | 0.04924 | -0.13 | 23.657
13.5 | 1.195 | 0.05276 | -0.131 | 22.644
14 | 1.224 | 0.05636 | -0.132 | 21.723
14.5 | 1.254 | 0.05855 | -0.133 | 21.423
15 | 1.284 | 0.06285 | -0.133 | 20.424
15.5 | 1.313 | 0.06693 | -0.134 | 19.616

## 136. Re 16M Mach 0.50 (2)
BIGFOIL.COM POLAR EXPORT
drgnfly
DRAGONFLY CANARD |  |  |  | Cl Max: | 1.9688 | at alpha= | 9 | deg
XFOIL ncrit=9 |  |  |  | L/D Max: | 323 | at alpha= | 6.5 | deg
Re: | 16000000 |  |  | Cd Min: | 0.08783 | at alpha= | 14 | deg
Mach: | 0.5 |  |  | Cl=0 at alpha= | -5.3394 | deg
|  |  |  | @ Cl=0.1, Cd= | 0.08749
|  |  |  | @ Cl=0.4, Cd= | 0.0058991
|  |  |  | @ Cl=0.6, Cd= | 0.00567
alpha (deg) | Cl | Cd | Cm | Cl/Cd
-12 | 0.1104 | 0.08749 | -0.1525 | 1.2619
-11.5 | 0.0922 | 0.07744 | -0.1582 | 1.1906
-11 | 0.0768 | 0.06835 | -0.1637 | 1.1236
-10.5 | 0.0587 | 0.05952 | -0.1691 | 0.98622
-10 | 0.0302 | 0.04983 | -0.1753 | 0.60606
-9.5 | 0.0336 | 0.04133 | -0.182 | 0.81297
-9 | -0.008 | 0.03183 | -0.1883 | -0.25134
-8.5 | -0.0479 | 0.02709 | -0.1827 | -1.7682
-8 | -0.0917 | 0.0235 | -0.1701 | -3.9021
-7.5 | -0.1216 | 0.01855 | -0.1593 | -6.5553
-7 | -0.1519 | 0.01282 | -0.1469 | -11.8487
-6.5 | -0.142 | 0.00901 | -0.1371 | -15.7603
-6 | -0.0872 | 0.00781 | -0.1321 | -11.1652
-5.5 | -0.0219 | 0.0072 | -0.1289 | -3.0417
-5 | 0.0463 | 0.0068 | -0.1267 | 6.8088
-4.5 | 0.1156 | 0.00652 | -0.1251 | 17.7301
-4 | 0.185 | 0.00635 | -0.1239 | 29.1339
-3.5 | 0.2536 | 0.00618 | -0.123 | 41.0356
-3 | 0.3225 | 0.00604 | -0.1224 | 53.394
-2.5 | 0.3924 | 0.00591 | -0.1222 | 66.3959
-2 | 0.4622 | 0.00581 | -0.1223 | 79.5525
-1.5 | 0.5314 | 0.00573 | -0.1225 | 92.74
-1 | 0.5999 | 0.00567 | -0.1226 | 105.8025
-0.5 | 0.6679 | 0.00565 | -0.1229 | 118.2124
0 | 0.7357 | 0.00564 | -0.1232 | 130.4433
0.5 | 0.8044 | 0.0056 | -0.1237 | 143.6429
1 | 0.8717 | 0.0055 | -0.124 | 158.4909
1.5 | 0.936 | 0.00531 | -0.1238 | 176.2712
2 | 0.9989 | 0.00515 | -0.1233 | 193.9612
2.5 | 1.0587 | 0.00499 | -0.1222 | 212.1643
3 | 1.1176 | 0.00488 | -0.1209 | 229.0164
3.5 | 1.1777 | 0.00479 | -0.1197 | 245.8664
4 | 1.2395 | 0.00472 | -0.1188 | 262.6059
4.5 | 1.2964 | 0.00465 | -0.1168 | 278.7957
5 | 1.3393 | 0.00441 | -0.1117 | 303.6961
5.5 | 1.4855 | 0.00472 | -0.1282 | 314.7246
6 | 1.562 | 0.00492 | -0.1299 | 317.4797
6.5 | 1.6473 | 0.0051 | -0.1331 | 323
7 | 1.7209 | 0.00533 | -0.1337 | 322.8705
7.5 | 1.777 | 0.00564 | -0.1309 | 315.0709
8 | 1.8445 | 0.00593 | -0.1301 | 311.0455
8.5 | 1.9118 | 0.00646 | -0.1296 | 295.9443
9 | 1.9688 | 0.0074 | -0.1277 | 266.0541
9.5 | 1.9116 | 0.01366 | -0.1158 | 139.9414
10 | 1.7927 | 0.02292 | -0.0989 | 78.2155
10.5 | 1.6652 | 0.03276 | -0.0829 | 50.8303
11 | 1.5755 | 0.04178 | -0.0718 | 37.7094
11.5 | 1.5111 | 0.04998 | -0.0636 | 30.2341
12 | 1.4578 | 0.05822 | -0.0573 | 25.0395
12.5 | 1.4303 | 0.06521 | -0.0531 | 21.9338
13 | 1.3907 | 0.07355 | -0.0492 | 18.9082
13.5 | 1.3728 | 0.08064 | -0.0466 | 17.0238
14 | 1.3567 | 0.08783 | -0.0445 | 15.4469

## 137. Re 18M Mach 0.00 (1)
BIGFOIL.COM POLAR EXPORT
drgnfly
DRAGONFLY CANARD |  |  |  | Cl Max: | 1.925 | at alpha= | 14.5 | deg
JavaFoil+Calcfoil stall+Eppler ext transition |  |  |  | L/D Max: | 176.761 | at alpha= | 2.5 | deg
Re: | 18000000 |  |  | Cd Min: | 0.00518 | at alpha= | 2 | deg
Mach: | 0 |  |  | Cl=0 at alpha= | -4.9032 | deg
|  |  |  | @ Cl=0.1, Cd= | 0.0057935
|  |  |  | @ Cl=0.4, Cd= | 0.0056044
|  |  |  | @ Cl=0.6, Cd= | 0.0056657
alpha (deg) | Cl | Cd | Cm | Cl/Cd
-17.5 | -0.643 | 0.12176 | -0.037 | -5.282
-17 | -0.648 | 0.1157 | -0.038 | -5.6
-16.5 | -0.653 | 0.1068 | -0.04 | -6.11
-16 | -0.654 | 0.09915 | -0.041 | -6.598
-15.5 | -0.654 | 0.09141 | -0.043 | -7.154
-15 | -0.649 | 0.08657 | -0.044 | -7.499
-14.5 | -0.643 | 0.07987 | -0.046 | -8.055
-14 | -0.636 | 0.07267 | -0.048 | -8.751
-13.5 | -0.638 | 0.05581 | -0.054 | -11.436
-13 | -0.665 | 0.02675 | -0.064 | -24.845
-12.5 | -0.681 | 0.01329 | -0.07 | -51.189
-12 | -0.675 | 0.01011 | -0.073 | -66.769
-11.5 | -0.649 | 0.0094 | -0.074 | -69.028
-11 | -0.618 | 0.00729 | -0.075 | -84.706
-10.5 | -0.581 | 0.00773 | -0.076 | -75.231
-10 | -0.542 | 0.00748 | -0.077 | -72.426
-9.5 | -0.499 | 0.00722 | -0.078 | -69.131
-9 | -0.453 | 0.00703 | -0.079 | -64.484
-8.5 | -0.405 | 0.00688 | -0.079 | -58.826
-8 | -0.354 | 0.00666 | -0.08 | -53.17
-7.5 | -0.301 | 0.0065 | -0.081 | -46.305
-7 | -0.246 | 0.00641 | -0.082 | -38.396
-6.5 | -0.19 | 0.00623 | -0.083 | -30.407
-6 | -0.132 | 0.00614 | -0.084 | -21.434
-5.5 | -0.072 | 0.00602 | -0.085 | -11.984
-5 | -0.012 | 0.00595 | -0.086 | -1.97
-4.5 | 0.05 | 0.00585 | -0.087 | 8.474
-4 | 0.112 | 0.00578 | -0.088 | 19.313
-3.5 | 0.174 | 0.00573 | -0.089 | 30.385
-3 | 0.237 | 0.0057 | -0.09 | 41.609
-2.5 | 0.3 | 0.00565 | -0.091 | 53.111
-2 | 0.363 | 0.00561 | -0.092 | 64.769
-1.5 | 0.429 | 0.0056 | -0.093 | 76.613
-1 | 0.492 | 0.00561 | -0.094 | 87.646
-0.5 | 0.555 | 0.00563 | -0.095 | 98.578
0 | 0.618 | 0.00568 | -0.096 | 108.802
0.5 | 0.681 | 0.00577 | -0.097 | 118.169
1 | 0.744 | 0.00551 | -0.098 | 134.951
1.5 | 0.807 | 0.00559 | -0.099 | 144.427
2 | 0.867 | 0.00518 | -0.1 | 167.613
2.5 | 0.929 | 0.00525 | -0.1 | 176.761
3 | 0.99 | 0.0064 | -0.101 | 154.706
3.5 | 1.05 | 0.00663 | -0.102 | 158.531
4 | 1.111 | 0.00687 | -0.103 | 161.613
4.5 | 1.17 | 0.00717 | -0.104 | 163.241
5 | 1.229 | 0.00747 | -0.105 | 164.476
5.5 | 1.287 | 0.00788 | -0.106 | 163.287
6 | 1.344 | 0.00831 | -0.106 | 161.685
6.5 | 1.4 | 0.00885 | -0.107 | 158.126
7 | 1.455 | 0.0095 | -0.108 | 153.179
7.5 | 1.509 | 0.01026 | -0.108 | 147.083
8 | 1.561 | 0.0113 | -0.109 | 138.174
8.5 | 1.585 | 0.01259 | -0.109 | 125.967
9 | 1.633 | 0.01441 | -0.109 | 113.342
9.5 | 1.676 | 0.01608 | -0.11 | 104.202
10 | 1.717 | 0.01747 | -0.11 | 98.306
10.5 | 1.753 | 0.01974 | -0.111 | 88.805
11 | 1.788 | 0.02196 | -0.112 | 81.43
11.5 | 1.821 | 0.02313 | -0.112 | 78.742
12 | 1.851 | 0.02438 | -0.113 | 75.917
12.5 | 1.876 | 0.02563 | -0.114 | 73.169
13 | 1.896 | 0.02695 | -0.115 | 70.357
13.5 | 1.912 | 0.02832 | -0.116 | 67.512
14 | 1.921 | 0.02979 | -0.117 | 64.487
14.5 | 1.925 | 0.03139 | -0.118 | 61.321
15 | 1.923 | 0.03294 | -0.118 | 58.39
15.5 | 1.916 | 0.03456 | -0.119 | 55.441
16 | 1.904 | 0.03636 | -0.12 | 52.356
16.5 | 1.886 | 0.03819 | -0.121 | 49.378
17 | 1.864 | 0.04002 | -0.122 | 46.57
17.5 | 1.837 | 0.04212 | -0.123 | 43.613
18 | 1.806 | 0.04412 | -0.123 | 40.931
18.5 | 1.771 | 0.04622 | -0.124 | 38.326
19 | 1.733 | 0.04839 | -0.125 | 35.821
19.5 | 1.693 | 0.0508 | -0.126 | 33.321

## 138. Re 18M Mach 0.00 (2)
BIGFOIL.COM POLAR EXPORT
drgnfly
DRAGONFLY CANARD |  |  |  | Cl Max: | 1.6004 | at alpha= | 20 | deg
XFOIL ncrit=9 |  |  |  | L/D Max: | 331.153 | at alpha= | 6.5 | deg
Re: | 18000000 |  |  | Cd Min: | 0.09557 | at alpha= | 20 | deg
Mach: | 0 |  |  | Cl=0 at alpha= | -5.2642 | deg
|  |  |  | @ Cl=0.1, Cd= | 0.0058006
|  |  |  | @ Cl=0.4, Cd= | 0.0053298
|  |  |  | @ Cl=0.6, Cd= | 0.0051306
alpha (deg) | Cl | Cd | Cm | Cl/Cd
-20 | -1.3102 | 0.01789 | -0.1492 | -73.2364
-19.5 | -1.2946 | 0.01669 | -0.1449 | -77.5674
-19 | -1.2808 | 0.01554 | -0.1398 | -82.4196
-18.5 | -1.2585 | 0.01475 | -0.1352 | -85.322
-18 | -1.233 | 0.01408 | -0.1307 | -87.571
-17.5 | -1.2062 | 0.01349 | -0.1261 | -89.4144
-17 | -1.1796 | 0.01292 | -0.1212 | -91.3003
-15.5 | -1.067 | 0.01165 | -0.1118 | -91.588
-15 | -1.0232 | 0.01122 | -0.1097 | -91.1943
-14 | -0.9302 | 0.01044 | -0.1065 | -89.0996
-13.5 | -0.8832 | 0.00998 | -0.105 | -88.497
-13 | -0.8342 | 0.0096 | -0.1037 | -86.8958
-12.5 | -0.7862 | 0.00914 | -0.1023 | -86.0175
-12 | -0.7354 | 0.00882 | -0.1014 | -83.3787
-11.5 | -0.6839 | 0.00853 | -0.1006 | -80.1758
-11 | -0.6313 | 0.00826 | -0.1 | -76.4286
-10.5 | -0.5779 | 0.008 | -0.0995 | -72.2375
-10 | -0.5241 | 0.00776 | -0.0992 | -67.5387
-9.5 | -0.4696 | 0.00754 | -0.0989 | -62.2812
-8.5 | -0.3607 | 0.00713 | -0.0984 | -50.5891
-8 | -0.3064 | 0.0069 | -0.0982 | -44.4058
-7.5 | -0.2515 | 0.00669 | -0.098 | -37.5934
-7 | -0.1958 | 0.00649 | -0.0981 | -30.1695
-6.5 | -0.1395 | 0.00632 | -0.0982 | -22.0728
-6 | -0.0831 | 0.00618 | -0.0984 | -13.4466
-5.5 | -0.0266 | 0.00606 | -0.0987 | -4.3894
-5 | 0.0298 | 0.00596 | -0.0989 | 5
-4.5 | 0.0861 | 0.00583 | -0.0992 | 14.7684
-4 | 0.1428 | 0.00571 | -0.0995 | 25.0088
-3.5 | 0.2 | 0.00559 | -0.1 | 35.7782
-3 | 0.2574 | 0.00549 | -0.1005 | 46.8852
-2 | 0.3715 | 0.00536 | -0.1015 | 69.3097
-1.5 | 0.4282 | 0.0053 | -0.102 | 80.7925
-0.5 | 0.5432 | 0.00518 | -0.1033 | 104.8649
0 | 0.6007 | 0.00513 | -0.104 | 117.0955
0.5 | 0.6575 | 0.00507 | -0.1046 | 129.6844
1 | 0.7121 | 0.00495 | -0.1048 | 143.8586
1.5 | 0.7658 | 0.00479 | -0.1049 | 159.8747
2 | 0.8204 | 0.00465 | -0.1052 | 176.4301
2.5 | 0.8734 | 0.00443 | -0.1052 | 197.1558
3.5 | 0.9786 | 0.00415 | -0.1051 | 235.8072
4 | 1.031 | 0.00412 | -0.105 | 250.2427
4.5 | 1.0829 | 0.00407 | -0.1049 | 266.0688
5 | 1.1335 | 0.00396 | -0.1044 | 286.2374
5.5 | 1.1732 | 0.00375 | -0.1015 | 312.8533
6 | 1.2481 | 0.00384 | -0.1067 | 325.026
6.5 | 1.3213 | 0.00399 | -0.1116 | 331.1529
7 | 1.3784 | 0.00424 | -0.1129 | 325.0943
7.5 | 1.4369 | 0.00474 | -0.1149 | 303.1435
8 | 1.4757 | 0.00574 | -0.1129 | 257.0906
8.5 | 1.4658 | 0.00784 | -0.1017 | 186.9643
9 | 1.4701 | 0.01 | -0.0951 | 147.01
9.5 | 1.4516 | 0.01499 | -0.0897 | 96.8379
10 | 1.4619 | 0.01808 | -0.0868 | 80.8573
10.5 | 1.4361 | 0.02348 | -0.0805 | 61.1627
11 | 1.4329 | 0.02714 | -0.0762 | 52.7966
11.5 | 1.4135 | 0.03207 | -0.0707 | 44.0755
12 | 1.4155 | 0.03595 | -0.0676 | 39.3741
12.5 | 1.4207 | 0.03976 | -0.0651 | 35.7319
13 | 1.4238 | 0.04382 | -0.0627 | 32.492
13.5 | 1.4373 | 0.04714 | -0.0611 | 30.49
14 | 1.4415 | 0.05137 | -0.0592 | 28.0611
14.5 | 1.4602 | 0.05428 | -0.0581 | 26.9013
15 | 1.4685 | 0.05833 | -0.0568 | 25.1757
15.5 | 1.488 | 0.06123 | -0.056 | 24.3018
16 | 1.4976 | 0.06524 | -0.0549 | 22.9552
16.5 | 1.5143 | 0.06854 | -0.0543 | 22.0937
17 | 1.5267 | 0.07231 | -0.0536 | 21.1133
17.5 | 1.5431 | 0.07566 | -0.0531 | 20.3952
18 | 1.5536 | 0.07974 | -0.0527 | 19.4833
18.5 | 1.5681 | 0.08332 | -0.0523 | 18.8202
19 | 1.577 | 0.08758 | -0.052 | 18.0064
19.5 | 1.5933 | 0.09099 | -0.052 | 17.5107
20 | 1.6004 | 0.09557 | -0.0519 | 16.7458

## 139. Re 18M Mach 0.10 (1)
BIGFOIL.COM POLAR EXPORT
drgnfly
DRAGONFLY CANARD |  |  |  | Cl Max: | 1.919 | at alpha= | 14 | deg
JavaFoil+Calcfoil stall+Eppler ext transition |  |  |  | L/D Max: | 177.316 | at alpha= | 2.5 | deg
Re: | 18000000 |  |  | Cd Min: | 0.00519 | at alpha= | 2 | deg
Mach: | 0.1 |  |  | Cl=0 at alpha= | -4.9032 | deg
|  |  |  | @ Cl=0.1, Cd= | 0.0057955
|  |  |  | @ Cl=0.4, Cd= | 0.0056018
|  |  |  | @ Cl=0.6, Cd= | 0.0056833
alpha (deg) | Cl | Cd | Cm | Cl/Cd
-17 | -0.617 | 0.11856 | -0.037 | -5.201
-16.5 | -0.624 | 0.11034 | -0.038 | -5.652
-16 | -0.627 | 0.10364 | -0.04 | -6.049
-15.5 | -0.629 | 0.09637 | -0.041 | -6.526
-15 | -0.628 | 0.09019 | -0.043 | -6.959
-14.5 | -0.622 | 0.08518 | -0.044 | -7.308
-14 | -0.617 | 0.07748 | -0.046 | -7.968
-13.5 | -0.614 | 0.06597 | -0.05 | -9.314
-13 | -0.624 | 0.04447 | -0.058 | -14.025
-12.5 | -0.647 | 0.02062 | -0.067 | -31.385
-12 | -0.663 | 0.0107 | -0.073 | -61.96
-11.5 | -0.642 | 0.00962 | -0.075 | -66.749
-11 | -0.613 | 0.0074 | -0.076 | -82.882
-10.5 | -0.579 | 0.00792 | -0.076 | -73.057
-10 | -0.54 | 0.00759 | -0.077 | -71.211
-9.5 | -0.498 | 0.00729 | -0.078 | -68.324
-9 | -0.453 | 0.0071 | -0.079 | -63.82
-8.5 | -0.405 | 0.00694 | -0.08 | -58.332
-8 | -0.354 | 0.00672 | -0.081 | -52.742
-7.5 | -0.302 | 0.00656 | -0.082 | -45.997
-7 | -0.247 | 0.00641 | -0.083 | -38.511
-6.5 | -0.19 | 0.00628 | -0.083 | -30.264
-6 | -0.132 | 0.00614 | -0.084 | -21.508
-5.5 | -0.072 | 0.00606 | -0.085 | -11.95
-5 | -0.012 | 0.00597 | -0.086 | -1.971
-4.5 | 0.05 | 0.00586 | -0.087 | 8.502
-4 | 0.112 | 0.00578 | -0.088 | 19.38
-3.5 | 0.175 | 0.00573 | -0.089 | 30.503
-3 | 0.238 | 0.0057 | -0.09 | 41.788
-2.5 | 0.302 | 0.00562 | -0.091 | 53.705
-2 | 0.365 | 0.00557 | -0.092 | 65.53
-1.5 | 0.431 | 0.00563 | -0.093 | 76.621
-1 | 0.494 | 0.00562 | -0.094 | 87.969
-0.5 | 0.558 | 0.00565 | -0.095 | 98.739
0 | 0.621 | 0.0057 | -0.096 | 108.939
0.5 | 0.685 | 0.00578 | -0.097 | 118.37
1 | 0.748 | 0.00555 | -0.098 | 134.77
1.5 | 0.811 | 0.00563 | -0.099 | 143.983
2 | 0.872 | 0.00519 | -0.1 | 167.94
2.5 | 0.933 | 0.00526 | -0.101 | 177.316
3 | 0.994 | 0.00643 | -0.102 | 154.563
3.5 | 1.055 | 0.00666 | -0.103 | 158.463
4 | 1.116 | 0.00692 | -0.104 | 161.144
4.5 | 1.175 | 0.00722 | -0.104 | 162.733
5 | 1.234 | 0.00755 | -0.105 | 163.545
5.5 | 1.292 | 0.00796 | -0.106 | 162.335
6 | 1.35 | 0.0084 | -0.107 | 160.571
6.5 | 1.406 | 0.00895 | -0.107 | 157.063
7 | 1.461 | 0.00963 | -0.108 | 151.693
7.5 | 1.515 | 0.01042 | -0.109 | 145.433
8 | 1.567 | 0.01149 | -0.109 | 136.384
8.5 | 1.591 | 0.01281 | -0.109 | 124.236
9 | 1.639 | 0.01466 | -0.11 | 111.75
9.5 | 1.682 | 0.01636 | -0.11 | 102.814
10 | 1.723 | 0.01779 | -0.111 | 96.861
10.5 | 1.759 | 0.02017 | -0.111 | 87.209
11 | 1.794 | 0.02232 | -0.112 | 80.382
11.5 | 1.826 | 0.02351 | -0.113 | 77.686
12 | 1.855 | 0.0248 | -0.114 | 74.791
12.5 | 1.878 | 0.02606 | -0.115 | 72.068
13 | 1.898 | 0.02742 | -0.115 | 69.203
13.5 | 1.912 | 0.02888 | -0.116 | 66.199
14 | 1.919 | 0.03032 | -0.117 | 63.27
14.5 | 1.919 | 0.03195 | -0.118 | 60.082
15 | 1.915 | 0.03353 | -0.119 | 57.108
15.5 | 1.904 | 0.03524 | -0.12 | 54.029
16 | 1.887 | 0.03706 | -0.121 | 50.924
16.5 | 1.865 | 0.03896 | -0.121 | 47.886
17 | 1.838 | 0.04086 | -0.122 | 44.991
17.5 | 1.807 | 0.04285 | -0.123 | 42.16
18 | 1.77 | 0.04508 | -0.124 | 39.273
18.5 | 1.73 | 0.04724 | -0.125 | 36.622
19 | 1.686 | 0.04953 | -0.125 | 34.049

## 140. Re 18M Mach 0.10 (2)
BIGFOIL.COM POLAR EXPORT
drgnfly
DRAGONFLY CANARD |  |  |  | Cl Max: | 1.5988 | at alpha= | 20 | deg
XFOIL ncrit=9 |  |  |  | L/D Max: | 332.02 | at alpha= | 6.5 | deg
Re: | 18000000 |  |  | Cd Min: | 0.0974 | at alpha= | 20 | deg
Mach: | 0.1 |  |  | Cl=0 at alpha= | -5.265 | deg
|  |  |  | @ Cl=0.1, Cd= | 0.0058203
|  |  |  | @ Cl=0.4, Cd= | 0.0053429
|  |  |  | @ Cl=0.6, Cd= | 0.0051353
alpha (deg) | Cl | Cd | Cm | Cl/Cd
-20 | -1.2869 | 0.01991 | -0.1578 | -64.6359
-19.5 | -1.275 | 0.01828 | -0.1539 | -69.7484
-19 | -1.2689 | 0.01669 | -0.1484 | -76.0276
-18.5 | -1.2544 | 0.01555 | -0.143 | -80.6688
-18 | -1.2314 | 0.01474 | -0.1381 | -83.5414
-17.5 | -1.206 | 0.01404 | -0.1332 | -85.8974
-17 | -1.1794 | 0.01339 | -0.1281 | -88.0807
-16.5 | -1.1525 | 0.01289 | -0.1227 | -89.4104
-16 | -1.1175 | 0.01242 | -0.1187 | -89.9758
-15.5 | -1.0749 | 0.01197 | -0.1161 | -89.7995
-15 | -1.0316 | 0.0115 | -0.1136 | -89.7043
-14.5 | -0.9861 | 0.01106 | -0.1115 | -89.1591
-13.5 | -0.89 | 0.01023 | -0.1081 | -86.999
-13 | -0.8409 | 0.00981 | -0.1065 | -85.7187
-12.5 | -0.7926 | 0.00932 | -0.1049 | -85.0429
-12 | -0.7416 | 0.00898 | -0.1037 | -82.5835
-11.5 | -0.6899 | 0.00864 | -0.1027 | -79.8495
-11 | -0.637 | 0.00835 | -0.1019 | -76.2874
-10.5 | -0.583 | 0.00808 | -0.1012 | -72.1535
-10 | -0.5286 | 0.00782 | -0.1007 | -67.5959
-9.5 | -0.4736 | 0.00759 | -0.1004 | -62.3979
-9 | -0.4186 | 0.00738 | -0.1 | -56.7209
-8.5 | -0.3634 | 0.00719 | -0.0997 | -50.5424
-8 | -0.3086 | 0.00695 | -0.0993 | -44.4029
-7.5 | -0.2532 | 0.00673 | -0.0991 | -37.6226
-7 | -0.1971 | 0.00652 | -0.0991 | -30.2301
-6.5 | -0.1405 | 0.00634 | -0.0991 | -22.1609
-6 | -0.0836 | 0.0062 | -0.0993 | -13.4839
-5.5 | -0.0267 | 0.00608 | -0.0995 | -4.3914
-4.5 | 0.0869 | 0.00585 | -0.0999 | 14.8547
-4 | 0.1442 | 0.00572 | -0.1002 | 25.2098
-3.5 | 0.2017 | 0.0056 | -0.1007 | 36.0179
-3 | 0.2595 | 0.0055 | -0.1012 | 47.1818
-2.5 | 0.3171 | 0.00543 | -0.1017 | 58.3978
-2 | 0.3742 | 0.00537 | -0.1021 | 69.6834
-1.5 | 0.4314 | 0.00531 | -0.1026 | 81.2429
-1 | 0.4892 | 0.00526 | -0.1033 | 93.0038
-0.5 | 0.5472 | 0.00519 | -0.104 | 105.4335
0 | 0.6051 | 0.00513 | -0.1047 | 117.9532
0.5 | 0.6622 | 0.00508 | -0.1053 | 130.3543
1 | 0.7171 | 0.00496 | -0.1055 | 144.5766
1.5 | 0.7712 | 0.00481 | -0.1055 | 160.3326
2 | 0.8261 | 0.00466 | -0.1058 | 177.2747
2.5 | 0.8795 | 0.00444 | -0.1058 | 198.0856
3 | 0.9319 | 0.00425 | -0.1056 | 219.2706
3.5 | 0.9851 | 0.00416 | -0.1056 | 236.8029
4 | 1.0379 | 0.00413 | -0.1056 | 251.3075
4.5 | 1.0902 | 0.00408 | -0.1054 | 267.2059
5 | 1.1411 | 0.00397 | -0.1049 | 287.4307
5.5 | 1.1803 | 0.00376 | -0.1018 | 313.9096
6 | 1.2587 | 0.00387 | -0.1077 | 325.2455
6.5 | 1.3314 | 0.00401 | -0.1123 | 332.02
7 | 1.3893 | 0.00425 | -0.1137 | 326.8941
7.5 | 1.4492 | 0.00469 | -0.1158 | 308.9979
8 | 1.4892 | 0.00565 | -0.1139 | 263.5752
8.5 | 1.4771 | 0.00781 | -0.1023 | 189.1293
9 | 1.4812 | 0.01 | -0.0957 | 148.12
9.5 | 1.455 | 0.0156 | -0.0897 | 93.2692
10.5 | 1.4344 | 0.0244 | -0.0799 | 58.7869
11 | 1.4315 | 0.02809 | -0.0756 | 50.9612
11.5 | 1.4141 | 0.0329 | -0.0702 | 42.9818
12 | 1.4122 | 0.0371 | -0.0669 | 38.0647
13 | 1.4182 | 0.04531 | -0.0619 | 31.2999
13.5 | 1.4323 | 0.04862 | -0.0603 | 29.4591
14 | 1.4386 | 0.05265 | -0.0585 | 27.3238
14.5 | 1.4503 | 0.05638 | -0.0571 | 25.7237
15 | 1.4658 | 0.05969 | -0.056 | 24.5569
15.5 | 1.4778 | 0.06347 | -0.055 | 23.2834
16 | 1.4952 | 0.0667 | -0.0542 | 22.4168
16.5 | 1.5054 | 0.07077 | -0.0534 | 21.2717
17 | 1.5246 | 0.07384 | -0.0529 | 20.6473
17.5 | 1.5329 | 0.07818 | -0.0522 | 19.6073
18 | 1.5516 | 0.08139 | -0.0519 | 19.0638
18.5 | 1.5577 | 0.08598 | -0.0514 | 18.117
19 | 1.5754 | 0.08929 | -0.0513 | 17.6436
19.5 | 1.5826 | 0.0939 | -0.0511 | 16.8541
20 | 1.5988 | 0.0974 | -0.0512 | 16.4148

## 141. Re 18M Mach 0.25 (1)
BIGFOIL.COM POLAR EXPORT
drgnfly
DRAGONFLY CANARD |  |  |  | Cl Max: | 1.896 | at alpha= | 13 | deg
JavaFoil+Calcfoil stall+Eppler ext transition |  |  |  | L/D Max: | 159.088 | at alpha= | 1.5 | deg
Re: | 18000000 |  |  | Cd Min: | 0.0052 | at alpha= | 1 | deg
Mach: | 0.25 |  |  | Cl=0 at alpha= | -4.9048 | deg
|  |  |  | @ Cl=0.1, Cd= | 0.0058717
|  |  |  | @ Cl=0.4, Cd= | 0.0056673
|  |  |  | @ Cl=0.6, Cd= | 0.0057368
alpha (deg) | Cl | Cd | Cm | Cl/Cd
-15.5 | -0.432 | 0.11086 | -0.036 | -3.899
-15 | -0.455 | 0.10493 | -0.036 | -4.337
-14.5 | -0.473 | 0.0992 | -0.037 | -4.763
-14 | -0.486 | 0.09277 | -0.038 | -5.239
-13.5 | -0.495 | 0.08712 | -0.039 | -5.684
-13 | -0.501 | 0.07949 | -0.042 | -6.304
-12.5 | -0.501 | 0.07421 | -0.044 | -6.755
-12 | -0.497 | 0.06848 | -0.046 | -7.261
-11.5 | -0.492 | 0.05966 | -0.051 | -8.248
-11 | -0.493 | 0.04245 | -0.06 | -11.624
-10.5 | -0.546 | 0.00998 | -0.078 | -54.683
-10 | -0.522 | 0.00728 | -0.079 | -71.664
-9.5 | -0.487 | 0.00767 | -0.08 | -63.585
-9 | -0.447 | 0.00739 | -0.081 | -60.476
-8.5 | -0.403 | 0.00713 | -0.082 | -56.508
-8 | -0.355 | 0.0069 | -0.083 | -51.471
-7.5 | -0.304 | 0.00676 | -0.084 | -44.934
-7 | -0.25 | 0.00659 | -0.085 | -37.893
-6.5 | -0.193 | 0.00642 | -0.086 | -30.061
-6 | -0.134 | 0.00626 | -0.087 | -21.46
-5.5 | -0.074 | 0.00614 | -0.088 | -12.044
-5 | -0.012 | 0.00602 | -0.089 | -1.997
-4.5 | 0.051 | 0.00591 | -0.09 | 8.631
-4 | 0.115 | 0.00586 | -0.091 | 19.612
-3.5 | 0.179 | 0.0058 | -0.092 | 30.949
-3 | 0.244 | 0.00572 | -0.093 | 42.709
-2.5 | 0.31 | 0.00569 | -0.094 | 54.411
-2 | 0.375 | 0.00566 | -0.095 | 66.277
-1.5 | 0.443 | 0.00568 | -0.096 | 77.984
-1 | 0.508 | 0.00569 | -0.097 | 89.272
-0.5 | 0.573 | 0.0057 | -0.098 | 100.455
0 | 0.639 | 0.00579 | -0.099 | 110.345
0.5 | 0.704 | 0.00587 | -0.1 | 119.819
1 | 0.767 | 0.0052 | -0.101 | 147.462
1.5 | 0.831 | 0.00522 | -0.102 | 159.088
2 | 0.894 | 0.00633 | -0.103 | 141.223
2.5 | 0.957 | 0.00646 | -0.104 | 148.257
3 | 1.02 | 0.00668 | -0.104 | 152.757
3.5 | 1.082 | 0.00693 | -0.105 | 156.02
4 | 1.143 | 0.00724 | -0.106 | 157.949
4.5 | 1.203 | 0.00758 | -0.107 | 158.792
5 | 1.263 | 0.00797 | -0.108 | 158.522
5.5 | 1.322 | 0.00845 | -0.108 | 156.453
6 | 1.38 | 0.00896 | -0.109 | 154.027
6.5 | 1.436 | 0.00963 | -0.11 | 149.092
7 | 1.492 | 0.01044 | -0.11 | 142.91
7.5 | 1.546 | 0.01137 | -0.111 | 136.028
8 | 1.6 | 0.01258 | -0.111 | 127.151
8.5 | 1.621 | 0.01405 | -0.112 | 115.411
9 | 1.671 | 0.01612 | -0.112 | 103.645
9.5 | 1.715 | 0.01798 | -0.112 | 95.406
10 | 1.755 | 0.01952 | -0.113 | 89.905
10.5 | 1.789 | 0.02305 | -0.114 | 77.613
11 | 1.822 | 0.02439 | -0.115 | 74.693
11.5 | 1.85 | 0.02574 | -0.116 | 71.863
12 | 1.872 | 0.02716 | -0.116 | 68.918
12.5 | 1.887 | 0.02862 | -0.117 | 65.938
13 | 1.896 | 0.03019 | -0.118 | 62.791
13.5 | 1.896 | 0.03183 | -0.119 | 59.584
14 | 1.886 | 0.03352 | -0.12 | 56.267
14.5 | 1.866 | 0.03537 | -0.121 | 52.76
15 | 1.836 | 0.03732 | -0.122 | 49.204
15.5 | 1.797 | 0.03935 | -0.123 | 45.661
16 | 1.748 | 0.04158 | -0.123 | 42.03
16.5 | 1.689 | 0.04377 | -0.124 | 38.587
17 | 1.621 | 0.0461 | -0.125 | 35.163
17.5 | 1.545 | 0.0487 | -0.126 | 31.722
18 | 1.461 | 0.05151 | -0.127 | 28.363

## 142. Re 18M Mach 0.25 (2)
BIGFOIL.COM POLAR EXPORT
drgnfly
DRAGONFLY CANARD |  |  |  | Cl Max: | 1.5715 | at alpha= | 20 | deg
XFOIL ncrit=9 |  |  |  | L/D Max: | 341.482 | at alpha= | 7 | deg
Re: | 18000000 |  |  | Cd Min: | 0.10952 | at alpha= | 20 | deg
Mach: | 0.25 |  |  | Cl=0 at alpha= | -5.2698 | deg
|  |  |  | @ Cl=0.1, Cd= | 0.0059183
|  |  |  | @ Cl=0.4, Cd= | 0.005426
|  |  |  | @ Cl=0.6, Cd= | 0.0052094
alpha (deg) | Cl | Cd | Cm | Cl/Cd
-19.5 | -1.0001 | 0.04942 | -0.1671 | -20.2367
-19 | -1.0624 | 0.03672 | -0.1775 | -28.9325
-18.5 | -1.0981 | 0.0288 | -0.1814 | -38.1285
-18 | -1.1113 | 0.02412 | -0.1805 | -46.0738
-17.5 | -1.1164 | 0.02093 | -0.1768 | -53.3397
-17 | -1.1157 | 0.01866 | -0.1711 | -59.791
-16.5 | -1.1062 | 0.01704 | -0.1643 | -64.9178
-16 | -1.0903 | 0.01577 | -0.1572 | -69.1376
-15.5 | -1.0681 | 0.01478 | -0.1501 | -72.2666
-15 | -1.0461 | 0.01387 | -0.1425 | -75.4218
-14.5 | -1.0185 | 0.01309 | -0.1355 | -77.8075
-14 | -0.9729 | 0.01246 | -0.1314 | -78.0819
-13.5 | -0.9267 | 0.01176 | -0.1274 | -78.801
-13 | -0.8763 | 0.0112 | -0.1242 | -78.2411
-12.5 | -0.8265 | 0.01058 | -0.121 | -78.1191
-12 | -0.7747 | 0.01003 | -0.1181 | -77.2383
-11.5 | -0.7217 | 0.0095 | -0.1156 | -75.9684
-11 | -0.6672 | 0.00901 | -0.1135 | -74.0511
-10.5 | -0.6109 | 0.00861 | -0.1117 | -70.9524
-10 | -0.5539 | 0.00825 | -0.1102 | -67.1394
-9.5 | -0.4963 | 0.00795 | -0.1089 | -62.4277
-9 | -0.4384 | 0.00769 | -0.1078 | -57.0091
-8.5 | -0.3801 | 0.00745 | -0.1069 | -51.0201
-8 | -0.3214 | 0.00722 | -0.1062 | -44.5152
-7.5 | -0.2629 | 0.00695 | -0.1055 | -37.8273
-7 | -0.2044 | 0.0067 | -0.1049 | -30.5075
-6.5 | -0.1456 | 0.00648 | -0.1045 | -22.4691
-6 | -0.0865 | 0.00632 | -0.1042 | -13.6867
-5.5 | -0.0274 | 0.00619 | -0.1041 | -4.4265
-5 | 0.0321 | 0.00606 | -0.1041 | 5.297
-4.5 | 0.0919 | 0.00594 | -0.1042 | 15.4714
-4 | 0.1515 | 0.00578 | -0.1044 | 26.2111
-3.5 | 0.2111 | 0.00565 | -0.1046 | 37.3628
-3 | 0.2707 | 0.00556 | -0.1049 | 48.6871
-2.5 | 0.3302 | 0.0055 | -0.1053 | 60.0364
-2 | 0.3896 | 0.00544 | -0.1057 | 71.6176
-1.5 | 0.4491 | 0.00536 | -0.1062 | 83.7873
-1 | 0.5093 | 0.00529 | -0.1069 | 96.276
-0.5 | 0.5694 | 0.00523 | -0.1075 | 108.8719
0 | 0.6289 | 0.00519 | -0.1082 | 121.1753
0.5 | 0.6878 | 0.00516 | -0.1087 | 133.2946
1 | 0.7448 | 0.00505 | -0.1089 | 147.4851
1.5 | 0.801 | 0.00487 | -0.109 | 164.4764
2 | 0.8581 | 0.00471 | -0.1093 | 182.1868
2.5 | 0.9131 | 0.0045 | -0.1092 | 202.9111
3 | 0.9669 | 0.00433 | -0.1088 | 223.3025
3.5 | 1.0212 | 0.00426 | -0.1086 | 239.7183
4 | 1.0761 | 0.00423 | -0.1085 | 254.3972
4.5 | 1.1307 | 0.00416 | -0.1083 | 271.8029
5 | 1.1828 | 0.00405 | -0.1076 | 292.0494
5.5 | 1.2203 | 0.00383 | -0.1036 | 318.6162
6 | 1.3168 | 0.004 | -0.1128 | 329.2
6.5 | 1.3869 | 0.00414 | -0.1162 | 335
7 | 1.4513 | 0.00425 | -0.1182 | 341.4824
7.5 | 1.5162 | 0.00456 | -0.1205 | 332.5
8 | 1.562 | 0.00534 | -0.1191 | 292.5094
8.5 | 1.5516 | 0.00736 | -0.1073 | 210.8152
9 | 1.5472 | 0.00992 | -0.0992 | 155.9677
9.5 | 1.481 | 0.01855 | -0.0902 | 79.8383
10 | 1.4722 | 0.02279 | -0.0851 | 64.5985
10.5 | 1.4157 | 0.02997 | -0.076 | 47.2372
11 | 1.4129 | 0.03396 | -0.0718 | 41.6048
12 | 1.3935 | 0.04356 | -0.0634 | 31.9904
12.5 | 1.3983 | 0.04768 | -0.0609 | 29.3268
13 | 1.3952 | 0.05257 | -0.0581 | 26.5399
13.5 | 1.4079 | 0.0562 | -0.0565 | 25.0516
14 | 1.4097 | 0.06097 | -0.0544 | 23.1212
15 | 1.4357 | 0.0687 | -0.0519 | 20.8981
15.5 | 1.4524 | 0.07229 | -0.0511 | 20.0913
16 | 1.4656 | 0.07627 | -0.0501 | 19.2159
16.5 | 1.479 | 0.08033 | -0.0494 | 18.4116
17 | 1.4962 | 0.084 | -0.0489 | 17.8119
17.5 | 1.5065 | 0.08839 | -0.0483 | 17.0438
18 | 1.5227 | 0.09222 | -0.0479 | 16.5116
18.5 | 1.5325 | 0.09682 | -0.0476 | 15.8283
19 | 1.5482 | 0.10069 | -0.0475 | 15.3759
19.5 | 1.5558 | 0.10557 | -0.0475 | 14.7371
20 | 1.5715 | 0.10952 | -0.0476 | 14.349

## 143. Re 18M Mach 0.50 (1)
BIGFOIL.COM POLAR EXPORT
drgnfly
DRAGONFLY CANARD |  |  |  | Cl Max: | 1.872 | at alpha= | 10.5 | deg
JavaFoil+Calcfoil stall+Eppler ext transition |  |  |  | L/D Max: | 136.726 | at alpha= | 3 | deg
Re: | 18000000 |  |  | Cd Min: | 0.00559 | at alpha= | -1.5 | deg
Mach: | 0.5 |  |  | Cl=0 at alpha= | -4.9044 | deg
|  |  |  | @ Cl=0.1, Cd= | 0.0062666
|  |  |  | @ Cl=0.4, Cd= | 0.0060573
|  |  |  | @ Cl=0.6, Cd= | 0.0060452
alpha (deg) | Cl | Cd | Cm | Cl/Cd
-20 | -0.87 | 0.18113 | -0.043 | -4.805
-19.5 | -0.842 | 0.17179 | -0.044 | -4.903
-19 | -0.814 | 0.1552 | -0.044 | -5.248
-18.5 | -0.786 | 0.1473 | -0.045 | -5.338
-18 | -0.756 | 0.15287 | -0.043 | -4.945
-17.5 | -0.729 | 0.13531 | -0.045 | -5.385
-17 | -0.701 | 0.12482 | -0.046 | -5.618
-16.5 | -0.67 | 0.13041 | -0.044 | -5.137
-16 | -0.643 | 0.11648 | -0.046 | -5.52
-15.5 | -0.617 | 0.10281 | -0.048 | -5.999
-15 | -0.584 | 0.10807 | -0.045 | -5.404
-14.5 | -0.559 | 0.0928 | -0.049 | -6.026
-14 | -0.542 | 0.07214 | -0.057 | -7.514
-13.5 | -0.501 | 0.08287 | -0.05 | -6.05
-13 | -0.479 | 0.07001 | -0.056 | -6.84
-12.5 | -0.481 | 0.03664 | -0.071 | -13.12
-12 | -0.485 | 0.01507 | -0.081 | -32.171
-11.5 | -0.399 | 0.05045 | -0.064 | -7.914
-11 | -0.375 | 0.04182 | -0.068 | -8.967
-10.5 | -0.395 | 0.01077 | -0.087 | -36.637
-10 | -0.363 | 0.00955 | -0.088 | -38.056
-9.5 | -0.305 | 0.01736 | -0.082 | -17.586
-9 | -0.292 | 0.00945 | -0.09 | -30.865
-8.5 | -0.258 | 0.00708 | -0.092 | -36.397
-8 | -0.215 | 0.01037 | -0.09 | -20.725
-7.5 | -0.186 | 0.0075 | -0.094 | -24.806
-7 | -0.122 | 0.04223 | -0.054 | -2.894
-6.5 | -0.141 | 0.03878 | -0.058 | -3.64
-6 | -0.133 | 0.00688 | -0.097 | -19.377
-5.5 | -0.077 | 0.00674 | -0.098 | -11.407
-5 | -0.013 | 0.00651 | -0.099 | -1.972
-4.5 | 0.055 | 0.00633 | -0.1 | 8.736
-4 | 0.126 | 0.00623 | -0.101 | 20.185
-3.5 | 0.198 | 0.00615 | -0.102 | 32.158
-3 | 0.271 | 0.00608 | -0.104 | 44.536
-2.5 | 0.344 | 0.00608 | -0.105 | 56.593
-2 | 0.418 | 0.00605 | -0.106 | 69.038
-1.5 | 0.495 | 0.00559 | -0.107 | 88.665
-1 | 0.568 | 0.00562 | -0.108 | 101.145
-0.5 | 0.641 | 0.00659 | -0.109 | 97.169
0 | 0.71 | 0.00669 | -0.11 | 106.05
0.5 | 0.781 | 0.00692 | -0.111 | 112.724
1 | 0.851 | 0.00681 | -0.112 | 124.837
1.5 | 0.919 | 0.00711 | -0.112 | 129.248
2 | 0.987 | 0.00742 | -0.113 | 133.02
2.5 | 1.054 | 0.00772 | -0.114 | 136.571
3 | 1.12 | 0.00819 | -0.115 | 136.726
3.5 | 1.185 | 0.00877 | -0.115 | 135.108
4 | 1.249 | 0.00942 | -0.116 | 132.555
4.5 | 1.312 | 0.0101 | -0.116 | 129.883
5 | 1.375 | 0.01092 | -0.117 | 125.896
5.5 | 1.438 | 0.01177 | -0.117 | 122.174
6 | 1.501 | 0.01277 | -0.118 | 117.517
6.5 | 1.564 | 0.01382 | -0.119 | 113.132
7 | 1.627 | 0.015 | -0.119 | 108.464
7.5 | 1.69 | 0.0163 | -0.12 | 103.695
8 | 1.753 | 0.01792 | -0.121 | 97.797
8.5 | 1.758 | 0.01983 | -0.122 | 88.674
9 | 1.813 | 0.0233 | -0.123 | 77.814
9.5 | 1.851 | 0.02628 | -0.123 | 70.432
10 | 1.87 | 0.03213 | -0.124 | 58.221
10.5 | 1.872 | 0.03437 | -0.125 | 54.459
11 | 1.84 | 0.03676 | -0.126 | 50.045
11.5 | 1.737 | 0.03956 | -0.127 | 43.904
12 | 1.105 | 0.04276 | -0.128 | 25.835
12.5 | 1.135 | 0.04581 | -0.129 | 24.779
13 | 1.165 | 0.04822 | -0.13 | 24.168
13.5 | 1.195 | 0.05164 | -0.131 | 23.148
14 | 1.225 | 0.05535 | -0.132 | 22.132
14.5 | 1.255 | 0.0574 | -0.133 | 21.864
15 | 1.284 | 0.06161 | -0.134 | 20.846
15.5 | 1.314 | 0.06577 | -0.134 | 19.975

## 144. Re 18M Mach 0.50 (2)
BIGFOIL.COM POLAR EXPORT
drgnfly
DRAGONFLY CANARD |  |  |  | Cl Max: | 1.9524 | at alpha= | 9 | deg
XFOIL ncrit=9 |  |  |  | L/D Max: | 333.692 | at alpha= | 6.5 | deg
Re: | 18000000 |  |  | Cd Min: | 0.08806 | at alpha= | 14 | deg
Mach: | 0.5 |  |  | Cl=0 at alpha= | -5.3242 | deg
|  |  |  | @ Cl=0.1, Cd= | 0.0064194
|  |  |  | @ Cl=0.4, Cd= | 0.0057611
|  |  |  | @ Cl=0.6, Cd= | 0.0055702
alpha (deg) | Cl | Cd | Cm | Cl/Cd
-12 | 0.0993 | 0.0857 | -0.1538 | 1.1587
-11.5 | 0.0713 | 0.07459 | -0.1604 | 0.95589
-11 | 0.0607 | 0.06622 | -0.1656 | 0.91664
-10.5 | 0.0392 | 0.05712 | -0.1713 | 0.68627
-10 | 0.0128 | 0.04749 | -0.1776 | 0.26953
-9.5 | 0.0169 | 0.03851 | -0.1853 | 0.43885
-9 | -0.0269 | 0.03039 | -0.1891 | -0.88516
-8.5 | -0.0668 | 0.02603 | -0.1819 | -2.5663
-8 | -0.1085 | 0.02248 | -0.1691 | -4.8265
-7.5 | -0.1356 | 0.01766 | -0.1582 | -7.6784
-7 | -0.1628 | 0.0121 | -0.1458 | -13.4545
-6.5 | -0.1486 | 0.00857 | -0.1363 | -17.3396
-6 | -0.0912 | 0.00748 | -0.1315 | -12.1925
-5.5 | -0.0243 | 0.00696 | -0.1286 | -3.4914
-5 | 0.0448 | 0.00661 | -0.1265 | 6.7776
-4.5 | 0.1143 | 0.00637 | -0.1249 | 17.9435
-4 | 0.1839 | 0.00621 | -0.1237 | 29.6135
-3.5 | 0.2535 | 0.00607 | -0.123 | 41.7628
-3 | 0.3231 | 0.0059 | -0.1225 | 54.7627
-2.5 | 0.3931 | 0.00577 | -0.1224 | 68.1282
-2 | 0.4629 | 0.00568 | -0.1224 | 81.4965
-1.5 | 0.5321 | 0.00562 | -0.1226 | 94.6797
-1 | 0.6003 | 0.00557 | -0.1227 | 107.7738
-0.5 | 0.6685 | 0.00555 | -0.123 | 120.4505
0 | 0.7374 | 0.00552 | -0.1235 | 133.587
0.5 | 0.8067 | 0.00547 | -0.1241 | 147.4771
1 | 0.8745 | 0.00539 | -0.1245 | 162.2449
1.5 | 0.939 | 0.00523 | -0.1243 | 179.5411
2 | 1.0019 | 0.0051 | -0.1238 | 196.451
2.5 | 1.0633 | 0.00499 | -0.1231 | 213.0862
3 | 1.1225 | 0.00482 | -0.1218 | 232.8838
3.5 | 1.1846 | 0.0047 | -0.121 | 252.0426
4 | 1.2473 | 0.00465 | -0.1203 | 268.2366
4.5 | 1.3068 | 0.00462 | -0.1188 | 282.8571
5 | 1.3557 | 0.00457 | -0.1151 | 296.6521
6 | 1.5637 | 0.00475 | -0.1301 | 329.2
6.5 | 1.6451 | 0.00493 | -0.1325 | 333.6917
7 | 1.7233 | 0.00519 | -0.1341 | 332.0424
7.5 | 1.7849 | 0.0055 | -0.1323 | 324.5273
8 | 1.8437 | 0.00572 | -0.1297 | 322.3252
8.5 | 1.9092 | 0.00627 | -0.1288 | 304.4976
9 | 1.9524 | 0.00754 | -0.125 | 258.939
9.5 | 1.878 | 0.01542 | -0.1131 | 121.7899
10 | 1.7569 | 0.02461 | -0.096 | 71.3897
10.5 | 1.6317 | 0.03463 | -0.0807 | 47.1181
11 | 1.5527 | 0.04322 | -0.0707 | 35.9255
11.5 | 1.4873 | 0.05158 | -0.0625 | 28.8348
12 | 1.4377 | 0.05962 | -0.0565 | 24.1144
12.5 | 1.4213 | 0.06586 | -0.0528 | 21.5806
13 | 1.3848 | 0.074 | -0.049 | 18.7135
13.5 | 1.3694 | 0.08091 | -0.0465 | 16.925
14 | 1.354 | 0.08806 | -0.0444 | 15.3759

## 145. Re 20M Mach 0.00 (1)
BIGFOIL.COM POLAR EXPORT
drgnfly
DRAGONFLY CANARD |  |  |  | Cl Max: | 1.926 | at alpha= | 14.5 | deg
JavaFoil+Calcfoil stall+Eppler ext transition |  |  |  | L/D Max: | 173.495 | at alpha= | 2.5 | deg
Re: | 20000000 |  |  | Cd Min: | 0.00525 | at alpha= | 2 | deg
Mach: | 0 |  |  | Cl=0 at alpha= | -4.9032 | deg
|  |  |  | @ Cl=0.1, Cd= | 0.0057316
|  |  |  | @ Cl=0.4, Cd= | 0.0055644
|  |  |  | @ Cl=0.6, Cd= | 0.0056771
alpha (deg) | Cl | Cd | Cm | Cl/Cd
-17.5 | -0.644 | 0.12085 | -0.037 | -5.325
-17 | -0.648 | 0.11473 | -0.038 | -5.651
-16.5 | -0.653 | 0.10663 | -0.04 | -6.121
-16 | -0.654 | 0.09974 | -0.041 | -6.552
-15.5 | -0.654 | 0.09137 | -0.043 | -7.157
-15 | -0.65 | 0.08566 | -0.045 | -7.588
-14.5 | -0.646 | 0.07758 | -0.047 | -8.321
-14 | -0.639 | 0.06964 | -0.049 | -9.178
-13.5 | -0.649 | 0.04784 | -0.057 | -13.562
-13 | -0.663 | 0.02723 | -0.064 | -24.364
-12.5 | -0.691 | 0.01142 | -0.071 | -60.484
-12 | -0.675 | 0.00999 | -0.073 | -67.583
-11.5 | -0.649 | 0.00753 | -0.074 | -86.239
-11 | -0.618 | 0.00802 | -0.075 | -76.995
-10.5 | -0.581 | 0.00766 | -0.076 | -75.912
-10 | -0.542 | 0.00743 | -0.077 | -72.964
-9.5 | -0.499 | 0.00713 | -0.078 | -69.999
-9 | -0.453 | 0.00693 | -0.079 | -65.392
-8.5 | -0.405 | 0.00678 | -0.079 | -59.72
-8 | -0.354 | 0.00662 | -0.08 | -53.466
-7.5 | -0.301 | 0.00648 | -0.081 | -46.484
-7 | -0.246 | 0.00633 | -0.082 | -38.861
-6.5 | -0.19 | 0.00619 | -0.083 | -30.633
-6 | -0.132 | 0.00607 | -0.084 | -21.679
-5.5 | -0.072 | 0.00598 | -0.085 | -12.071
-5 | -0.012 | 0.00587 | -0.086 | -1.997
-4.5 | 0.05 | 0.00578 | -0.087 | 8.575
-4 | 0.112 | 0.00572 | -0.088 | 19.499
-3.5 | 0.174 | 0.00567 | -0.089 | 30.684
-3 | 0.237 | 0.00564 | -0.09 | 42.032
-2.5 | 0.3 | 0.00557 | -0.091 | 53.927
-2 | 0.363 | 0.00557 | -0.092 | 65.266
-1.5 | 0.429 | 0.00556 | -0.093 | 77.181
-1 | 0.492 | 0.00561 | -0.094 | 87.649
-0.5 | 0.555 | 0.00562 | -0.095 | 98.74
0 | 0.618 | 0.0057 | -0.096 | 108.483
0.5 | 0.681 | 0.00581 | -0.097 | 117.19
1 | 0.744 | 0.00564 | -0.098 | 132.009
1.5 | 0.807 | 0.00571 | -0.099 | 141.271
2 | 0.867 | 0.00525 | -0.1 | 165.128
2.5 | 0.928 | 0.00535 | -0.1 | 173.495
3 | 0.989 | 0.00651 | -0.101 | 152.072
3.5 | 1.05 | 0.00669 | -0.102 | 156.898
4 | 1.11 | 0.00696 | -0.103 | 159.572
4.5 | 1.17 | 0.00724 | -0.104 | 161.628
5 | 1.229 | 0.0076 | -0.105 | 161.638
5.5 | 1.286 | 0.00801 | -0.106 | 160.583
6 | 1.343 | 0.0085 | -0.106 | 157.982
6.5 | 1.399 | 0.00906 | -0.107 | 154.385
7 | 1.454 | 0.00978 | -0.107 | 148.652
7.5 | 1.507 | 0.01066 | -0.108 | 141.427
8 | 1.56 | 0.01172 | -0.108 | 133.077
8.5 | 1.584 | 0.01317 | -0.109 | 120.222
9 | 1.633 | 0.01484 | -0.109 | 110.016
9.5 | 1.677 | 0.01611 | -0.11 | 104.112
10 | 1.718 | 0.01756 | -0.11 | 97.821
10.5 | 1.755 | 0.01977 | -0.111 | 88.778
11 | 1.79 | 0.02152 | -0.112 | 83.192
11.5 | 1.823 | 0.02267 | -0.113 | 80.418
12 | 1.852 | 0.02389 | -0.113 | 77.54
12.5 | 1.877 | 0.02512 | -0.114 | 74.73
13 | 1.898 | 0.02644 | -0.115 | 71.767
13.5 | 1.914 | 0.02783 | -0.116 | 68.76
14 | 1.923 | 0.02924 | -0.117 | 65.77
14.5 | 1.926 | 0.03078 | -0.118 | 62.593
15 | 1.925 | 0.03233 | -0.119 | 59.525
15.5 | 1.917 | 0.03393 | -0.119 | 56.512
16 | 1.905 | 0.03566 | -0.12 | 53.422
16.5 | 1.887 | 0.03746 | -0.121 | 50.386
17 | 1.865 | 0.03927 | -0.122 | 47.483
17.5 | 1.838 | 0.0413 | -0.123 | 44.496
18 | 1.807 | 0.04327 | -0.123 | 41.761
18.5 | 1.772 | 0.04548 | -0.124 | 38.967
19 | 1.735 | 0.04752 | -0.125 | 36.501
19.5 | 1.694 | 0.04989 | -0.126 | 33.952

## 146. Re 20M Mach 0.00 (2)
BIGFOIL.COM POLAR EXPORT
drgnfly
DRAGONFLY CANARD |  |  |  | Cl Max: | 1.609 | at alpha= | 20 | deg
XFOIL ncrit=9 |  |  |  | L/D Max: | 334.326 | at alpha= | 6.5 | deg
Re: | 20000000 |  |  | Cd Min: | 0.09459 | at alpha= | 20 | deg
Mach: | 0 |  |  | Cl=0 at alpha= | -5.2571 | deg
|  |  |  | @ Cl=0.1, Cd= | 0.0057078
|  |  |  | @ Cl=0.4, Cd= | 0.0052547
|  |  |  | @ Cl=0.6, Cd= | 0.005041
alpha (deg) | Cl | Cd | Cm | Cl/Cd
-20 | -1.3182 | 0.0175 | -0.1486 | -75.3257
-19.5 | -1.3022 | 0.01635 | -0.1442 | -79.6453
-19 | -1.2904 | 0.01517 | -0.1387 | -85.0626
-18.5 | -1.2693 | 0.01436 | -0.1338 | -88.3914
-18 | -1.2436 | 0.01372 | -0.1292 | -90.6414
-17.5 | -1.2166 | 0.01314 | -0.1246 | -92.5875
-17 | -1.1903 | 0.01263 | -0.1195 | -94.2439
-16.5 | -1.1569 | 0.01222 | -0.1156 | -94.6727
-15.5 | -1.0729 | 0.01136 | -0.1109 | -94.4454
-15 | -1.0283 | 0.01095 | -0.1089 | -93.9087
-13.5 | -0.8855 | 0.00982 | -0.1046 | -90.1731
-13 | -0.8364 | 0.00944 | -0.1034 | -88.6017
-12.5 | -0.7884 | 0.00899 | -0.102 | -87.6974
-12 | -0.7375 | 0.00867 | -0.1011 | -85.0634
-11.5 | -0.6861 | 0.00836 | -0.1002 | -82.0694
-11 | -0.6333 | 0.00809 | -0.0997 | -78.2818
-10.5 | -0.5797 | 0.00783 | -0.0992 | -74.0358
-10 | -0.5258 | 0.00759 | -0.0989 | -69.2754
-9.5 | -0.4714 | 0.00738 | -0.0986 | -63.8753
-9 | -0.4168 | 0.00719 | -0.0984 | -57.9694
-8.5 | -0.362 | 0.007 | -0.0982 | -51.7143
-8 | -0.3072 | 0.00679 | -0.098 | -45.243
-7.5 | -0.252 | 0.00657 | -0.0979 | -38.3562
-7 | -0.1963 | 0.00637 | -0.098 | -30.8163
-6.5 | -0.1402 | 0.0062 | -0.0981 | -22.6129
-6 | -0.0839 | 0.00607 | -0.0983 | -13.8221
-5.5 | -0.0275 | 0.00596 | -0.0985 | -4.6141
-5 | 0.0291 | 0.00586 | -0.0988 | 4.9659
-4.5 | 0.0859 | 0.00574 | -0.0991 | 14.9652
-4 | 0.1429 | 0.00561 | -0.0995 | 25.4724
-3.5 | 0.2 | 0.00548 | -0.1 | 36.4964
-3 | 0.2573 | 0.0054 | -0.1005 | 47.6481
-2.5 | 0.3144 | 0.00534 | -0.101 | 58.8764
-2 | 0.3712 | 0.00529 | -0.1014 | 70.1701
-1.5 | 0.4283 | 0.00522 | -0.102 | 82.0498
-1 | 0.4861 | 0.00515 | -0.1027 | 94.3883
-0.5 | 0.5438 | 0.00509 | -0.1034 | 106.8369
0 | 0.6011 | 0.00504 | -0.1041 | 119.2659
0.5 | 0.6576 | 0.00501 | -0.1047 | 131.2575
1 | 0.7126 | 0.0049 | -0.1049 | 145.4286
1.5 | 0.767 | 0.00474 | -0.1052 | 161.8143
2 | 0.8223 | 0.00459 | -0.1056 | 179.1503
2.5 | 0.8759 | 0.00441 | -0.1057 | 198.6168
3 | 0.9278 | 0.00422 | -0.1055 | 219.8578
3.5 | 0.98 | 0.00414 | -0.1054 | 236.715
4 | 1.0333 | 0.00411 | -0.1055 | 251.4112
4.5 | 1.0869 | 0.00404 | -0.1057 | 269.0347
5 | 1.139 | 0.00396 | -0.1056 | 287.6263
6 | 1.2284 | 0.00378 | -0.1022 | 324.9735
6.5 | 1.3139 | 0.00393 | -0.1099 | 334.3257
7 | 1.3718 | 0.00429 | -0.1115 | 319.7669
7.5 | 1.4293 | 0.00488 | -0.1133 | 292.8893
8 | 1.4637 | 0.0061 | -0.1106 | 239.9508
8.5 | 1.448 | 0.00818 | -0.0984 | 177.0171
9.5 | 1.4347 | 0.0155 | -0.0871 | 92.5613
10 | 1.4562 | 0.01849 | -0.0864 | 78.7561
10.5 | 1.4346 | 0.02364 | -0.0806 | 60.6853
11 | 1.4326 | 0.02725 | -0.0763 | 52.5725
11.5 | 1.4157 | 0.03197 | -0.071 | 44.2821
12 | 1.4177 | 0.03576 | -0.0678 | 39.6449
13 | 1.4335 | 0.04295 | -0.0633 | 33.376
13.5 | 1.443 | 0.04663 | -0.0615 | 30.9457
14 | 1.4479 | 0.05078 | -0.0595 | 28.5132
14.5 | 1.4669 | 0.05366 | -0.0585 | 27.3369
15 | 1.4767 | 0.05756 | -0.0572 | 25.655
15.5 | 1.4953 | 0.06052 | -0.0564 | 24.7075
16 | 1.505 | 0.06451 | -0.0553 | 23.3297
16.5 | 1.5243 | 0.06751 | -0.0547 | 22.5789
17 | 1.535 | 0.07147 | -0.054 | 21.4775
17.5 | 1.5516 | 0.07475 | -0.0535 | 20.7572
18 | 1.5613 | 0.07892 | -0.053 | 19.7833
18.5 | 1.5775 | 0.08231 | -0.0527 | 19.1654
19 | 1.5857 | 0.08663 | -0.0523 | 18.3043
19.5 | 1.602 | 0.09002 | -0.0523 | 17.796
20 | 1.609 | 0.09459 | -0.0522 | 17.0103

## 147. Re 20M Mach 0.10 (1)
BIGFOIL.COM POLAR EXPORT
drgnfly
DRAGONFLY CANARD |  |  |  | Cl Max: | 1.921 | at alpha= | 14.5 | deg
JavaFoil+Calcfoil stall+Eppler ext transition |  |  |  | L/D Max: | 164.876 | at alpha= | 2 | deg
Re: | 20000000 |  |  | Cd Min: | 0.00522 | at alpha= | 1.5 | deg
Mach: | 0.1 |  |  | Cl=0 at alpha= | -4.9032 | deg
|  |  |  | @ Cl=0.1, Cd= | 0.0057436
|  |  |  | @ Cl=0.4, Cd= | 0.0055806
|  |  |  | @ Cl=0.6, Cd= | 0.0056767
alpha (deg) | Cl | Cd | Cm | Cl/Cd
-17 | -0.617 | 0.11747 | -0.037 | -5.253
-16.5 | -0.624 | 0.10935 | -0.039 | -5.707
-16 | -0.627 | 0.1035 | -0.04 | -6.059
-15.5 | -0.628 | 0.09694 | -0.041 | -6.483
-15 | -0.628 | 0.08957 | -0.043 | -7.012
-14.5 | -0.624 | 0.0835 | -0.044 | -7.472
-14 | -0.619 | 0.07542 | -0.047 | -8.211
-13.5 | -0.619 | 0.06192 | -0.052 | -9.994
-13 | -0.622 | 0.04533 | -0.058 | -13.729
-12.5 | -0.644 | 0.02156 | -0.067 | -29.887
-12 | -0.663 | 0.01059 | -0.073 | -62.64
-11.5 | -0.643 | 0.00941 | -0.075 | -68.316
-11 | -0.613 | 0.00726 | -0.076 | -84.458
-10.5 | -0.579 | 0.00773 | -0.076 | -74.848
-10 | -0.54 | 0.00747 | -0.077 | -72.278
-9.5 | -0.498 | 0.00717 | -0.078 | -69.469
-9 | -0.453 | 0.00697 | -0.079 | -65.017
-8.5 | -0.405 | 0.00681 | -0.08 | -59.46
-8 | -0.354 | 0.00659 | -0.081 | -53.764
-7.5 | -0.302 | 0.00647 | -0.082 | -46.59
-7 | -0.247 | 0.0063 | -0.083 | -39.164
-6.5 | -0.19 | 0.00618 | -0.083 | -30.758
-6 | -0.132 | 0.00611 | -0.084 | -21.599
-5.5 | -0.072 | 0.00598 | -0.085 | -12.117
-5 | -0.012 | 0.00587 | -0.086 | -2.004
-4.5 | 0.05 | 0.0058 | -0.087 | 8.593
-4 | 0.112 | 0.00573 | -0.088 | 19.556
-3.5 | 0.175 | 0.00572 | -0.089 | 30.568
-3 | 0.238 | 0.00565 | -0.09 | 42.15
-2.5 | 0.302 | 0.0056 | -0.091 | 53.852
-2 | 0.365 | 0.00557 | -0.092 | 65.52
-1.5 | 0.431 | 0.00559 | -0.093 | 77.16
-1 | 0.494 | 0.00558 | -0.094 | 88.658
-0.5 | 0.558 | 0.00567 | -0.095 | 98.395
0 | 0.621 | 0.00568 | -0.096 | 109.323
0.5 | 0.685 | 0.00583 | -0.097 | 117.466
1 | 0.748 | 0.00566 | -0.098 | 132.061
1.5 | 0.81 | 0.00522 | -0.099 | 154.956
2 | 0.871 | 0.00528 | -0.1 | 164.876
2.5 | 0.933 | 0.00639 | -0.101 | 145.894
3 | 0.994 | 0.00655 | -0.102 | 151.758
3.5 | 1.055 | 0.00674 | -0.103 | 156.531
4 | 1.115 | 0.00701 | -0.104 | 159.085
4.5 | 1.175 | 0.0073 | -0.104 | 161.074
5 | 1.234 | 0.00767 | -0.105 | 160.847
5.5 | 1.292 | 0.00809 | -0.106 | 159.621
6 | 1.349 | 0.00859 | -0.107 | 157.063
6.5 | 1.405 | 0.00916 | -0.107 | 153.282
7 | 1.459 | 0.0099 | -0.108 | 147.371
7.5 | 1.513 | 0.01082 | -0.108 | 139.812
8 | 1.566 | 0.01192 | -0.109 | 131.363
8.5 | 1.589 | 0.01341 | -0.109 | 118.483
9 | 1.638 | 0.01511 | -0.11 | 108.441
9.5 | 1.683 | 0.01641 | -0.11 | 102.602
10 | 1.724 | 0.01789 | -0.111 | 96.38
10.5 | 1.761 | 0.02011 | -0.112 | 87.556
11 | 1.795 | 0.02188 | -0.112 | 82.053
11.5 | 1.828 | 0.02306 | -0.113 | 79.252
12 | 1.856 | 0.0243 | -0.114 | 76.383
12.5 | 1.88 | 0.02559 | -0.115 | 73.471
13 | 1.899 | 0.02689 | -0.116 | 70.618
13.5 | 1.913 | 0.02832 | -0.116 | 67.559
14 | 1.92 | 0.02981 | -0.117 | 64.419
14.5 | 1.921 | 0.03135 | -0.118 | 61.283
15 | 1.916 | 0.03292 | -0.119 | 58.206
15.5 | 1.905 | 0.03462 | -0.12 | 55.036
16 | 1.889 | 0.03635 | -0.121 | 51.96
16.5 | 1.867 | 0.03821 | -0.122 | 48.859
17 | 1.84 | 0.04021 | -0.122 | 45.745
17.5 | 1.808 | 0.04219 | -0.123 | 42.848
18 | 1.771 | 0.04427 | -0.124 | 40.014
18.5 | 1.731 | 0.04639 | -0.125 | 37.315
19 | 1.688 | 0.04879 | -0.126 | 34.588
19.5 | 1.641 | 0.05109 | -0.126 | 32.121

## 148. Re 20M Mach 0.10 (2)
BIGFOIL.COM POLAR EXPORT
drgnfly
DRAGONFLY CANARD |  |  |  | Cl Max: | 1.6072 | at alpha= | 20 | deg
XFOIL ncrit=9 |  |  |  | L/D Max: | 336.244 | at alpha= | 6.5 | deg
Re: | 20000000 |  |  | Cd Min: | 0.09645 | at alpha= | 20 | deg
Mach: | 0.1 |  |  | Cl=0 at alpha= | -5.2587 | deg
|  |  |  | @ Cl=0.1, Cd= | 0.0057201
|  |  |  | @ Cl=0.4, Cd= | 0.0052638
|  |  |  | @ Cl=0.6, Cd= | 0.0050547
alpha (deg) | Cl | Cd | Cm | Cl/Cd
-20 | -1.2969 | 0.01937 | -0.1573 | -66.9541
-19.5 | -1.2839 | 0.01785 | -0.1533 | -71.9272
-19 | -1.2768 | 0.01634 | -0.1477 | -78.1395
-18.5 | -1.2649 | 0.01515 | -0.1418 | -83.4917
-18 | -1.2422 | 0.01436 | -0.1367 | -86.5042
-17.5 | -1.2167 | 0.01367 | -0.1317 | -89.0051
-17 | -1.1894 | 0.01306 | -0.1266 | -91.072
-16.5 | -1.1636 | 0.01261 | -0.1209 | -92.276
-16 | -1.1243 | 0.01211 | -0.1177 | -92.8406
-15.5 | -1.0814 | 0.01167 | -0.1152 | -92.665
-15 | -1.0371 | 0.01122 | -0.1128 | -92.4332
-14.5 | -0.9909 | 0.01079 | -0.1108 | -91.835
-14 | -0.9423 | 0.01041 | -0.1091 | -90.5187
-13 | -0.8433 | 0.00965 | -0.1062 | -87.3886
-12.5 | -0.7949 | 0.00917 | -0.1045 | -86.6848
-12 | -0.7437 | 0.00883 | -0.1034 | -84.2242
-11.5 | -0.692 | 0.00849 | -0.1023 | -81.5077
-11 | -0.639 | 0.00817 | -0.1015 | -78.213
-10.5 | -0.5849 | 0.0079 | -0.1009 | -74.038
-10 | -0.5304 | 0.00765 | -0.1004 | -69.3333
-9.5 | -0.4754 | 0.00744 | -0.1 | -63.8978
-9 | -0.4204 | 0.00724 | -0.0997 | -58.0663
-8 | -0.3095 | 0.00684 | -0.0992 | -45.2485
-7.5 | -0.2538 | 0.00661 | -0.099 | -38.3964
-7 | -0.1976 | 0.0064 | -0.099 | -30.875
-6.5 | -0.1412 | 0.00622 | -0.099 | -22.701
-6 | -0.0844 | 0.00609 | -0.0991 | -13.8588
-5.5 | -0.0276 | 0.00598 | -0.0993 | -4.6154
-4.5 | 0.0868 | 0.00575 | -0.0999 | 15.0957
-4 | 0.1442 | 0.00562 | -0.1003 | 25.6584
-3.5 | 0.2017 | 0.00549 | -0.1007 | 36.7395
-3 | 0.2593 | 0.00541 | -0.1012 | 47.9298
-2.5 | 0.3167 | 0.00535 | -0.1016 | 59.1963
-2 | 0.374 | 0.0053 | -0.1021 | 70.566
-1.5 | 0.4315 | 0.00522 | -0.1026 | 82.6628
-1 | 0.4898 | 0.00516 | -0.1034 | 94.9225
-0.5 | 0.5478 | 0.0051 | -0.1041 | 107.4118
0 | 0.6054 | 0.00505 | -0.1047 | 119.8812
0.5 | 0.6622 | 0.00502 | -0.1053 | 131.9124
1 | 0.7176 | 0.00492 | -0.1056 | 145.8537
1.5 | 0.7725 | 0.00475 | -0.1058 | 162.6316
2 | 0.828 | 0.0046 | -0.1062 | 180
2.5 | 0.882 | 0.00442 | -0.1063 | 199.5475
3 | 0.9341 | 0.00424 | -0.1061 | 220.3066
3.5 | 0.9866 | 0.00416 | -0.1059 | 237.1635
4 | 1.0402 | 0.00412 | -0.106 | 252.4757
4.5 | 1.0943 | 0.00405 | -0.1063 | 270.1975
5 | 1.1466 | 0.00398 | -0.1061 | 288.0905
5.5 | 1.1934 | 0.0039 | -0.1048 | 306
6 | 1.2376 | 0.0038 | -0.1028 | 325.6842
6.5 | 1.3248 | 0.00394 | -0.1108 | 336.2437
7 | 1.3837 | 0.00424 | -0.1124 | 326.3443
7.5 | 1.4406 | 0.00488 | -0.114 | 295.2049
8 | 1.4771 | 0.00602 | -0.1117 | 245.3654
8.5 | 1.4596 | 0.00814 | -0.099 | 179.312
9 | 1.4626 | 0.0104 | -0.0925 | 140.6346
9.5 | 1.438 | 0.01624 | -0.0873 | 88.5468
10 | 1.4612 | 0.01904 | -0.0865 | 76.7437
10.5 | 1.4339 | 0.02449 | -0.08 | 58.5504
11 | 1.4309 | 0.02822 | -0.0758 | 50.7052
11.5 | 1.4151 | 0.03288 | -0.0705 | 43.0383
12 | 1.4146 | 0.03689 | -0.0671 | 38.3464
12.5 | 1.4211 | 0.04066 | -0.0647 | 34.9508
13 | 1.4241 | 0.04479 | -0.0622 | 31.795
13.5 | 1.4405 | 0.04785 | -0.0608 | 30.1045
14 | 1.4446 | 0.0521 | -0.0588 | 27.7274
14.5 | 1.4574 | 0.0557 | -0.0575 | 26.1652
15 | 1.4739 | 0.05894 | -0.0565 | 25.0068
15.5 | 1.4849 | 0.06277 | -0.0553 | 23.6562
16 | 1.5025 | 0.06597 | -0.0546 | 22.7755
16.5 | 1.5139 | 0.06992 | -0.0537 | 21.6519
17 | 1.5329 | 0.07299 | -0.0532 | 21.0015
17.5 | 1.541 | 0.07733 | -0.0525 | 19.9276
18 | 1.5592 | 0.08058 | -0.0522 | 19.3497
18.5 | 1.5669 | 0.08499 | -0.0517 | 18.4363
19 | 1.5839 | 0.08836 | -0.0516 | 17.9255
19.5 | 1.5915 | 0.0929 | -0.0514 | 17.1313
20 | 1.6072 | 0.09645 | -0.0514 | 16.6636

## 149. Re 20M Mach 0.25 (1)
BIGFOIL.COM POLAR EXPORT
drgnfly
DRAGONFLY CANARD |  |  |  | Cl Max: | 1.898 | at alpha= | 13.5 | deg
JavaFoil+Calcfoil stall+Eppler ext transition |  |  |  | L/D Max: | 157.059 | at alpha= | 4.5 | deg
Re: | 20000000 |  |  | Cd Min: | 0.00528 | at alpha= | 1 | deg
Mach: | 0.25 |  |  | Cl=0 at alpha= | -4.9048 | deg
|  |  |  | @ Cl=0.1, Cd= | 0.0058287
|  |  |  | @ Cl=0.4, Cd= | 0.005661
|  |  |  | @ Cl=0.6, Cd= | 0.0057641
alpha (deg) | Cl | Cd | Cm | Cl/Cd
-15.5 | -0.432 | 0.10988 | -0.036 | -3.934
-15 | -0.455 | 0.1052 | -0.036 | -4.325
-14.5 | -0.473 | 0.09841 | -0.037 | -4.802
-14 | -0.486 | 0.09223 | -0.038 | -5.272
-13.5 | -0.495 | 0.08625 | -0.04 | -5.745
-13 | -0.502 | 0.07865 | -0.043 | -6.378
-12.5 | -0.502 | 0.0733 | -0.044 | -6.848
-12 | -0.498 | 0.06729 | -0.047 | -7.404
-11.5 | -0.495 | 0.05722 | -0.052 | -8.643
-11 | -0.516 | 0.02779 | -0.067 | -18.553
-10.5 | -0.548 | 0.00956 | -0.078 | -57.365
-10 | -0.522 | 0.00714 | -0.079 | -73.219
-9.5 | -0.487 | 0.00758 | -0.08 | -64.328
-9 | -0.447 | 0.00728 | -0.081 | -61.458
-8.5 | -0.403 | 0.00701 | -0.082 | -57.439
-8 | -0.355 | 0.00678 | -0.083 | -52.317
-7.5 | -0.304 | 0.00663 | -0.084 | -45.819
-7 | -0.25 | 0.00647 | -0.085 | -38.555
-6.5 | -0.193 | 0.00634 | -0.086 | -30.462
-6 | -0.134 | 0.00619 | -0.087 | -21.713
-5.5 | -0.074 | 0.00603 | -0.088 | -12.26
-5 | -0.012 | 0.00595 | -0.089 | -2.022
-4.5 | 0.051 | 0.00589 | -0.09 | 8.657
-4 | 0.115 | 0.00581 | -0.091 | 19.759
-3.5 | 0.179 | 0.00578 | -0.092 | 31.024
-3 | 0.244 | 0.00571 | -0.093 | 42.784
-2.5 | 0.31 | 0.00567 | -0.094 | 54.586
-2 | 0.375 | 0.00565 | -0.095 | 66.376
-1.5 | 0.443 | 0.00568 | -0.096 | 77.949
-1 | 0.508 | 0.00565 | -0.097 | 89.882
-0.5 | 0.573 | 0.00576 | -0.098 | 99.544
0 | 0.639 | 0.00577 | -0.099 | 110.613
0.5 | 0.704 | 0.00595 | -0.1 | 118.312
1 | 0.767 | 0.00528 | -0.101 | 145.164
1.5 | 0.83 | 0.00532 | -0.102 | 156.074
2 | 0.894 | 0.00644 | -0.103 | 138.879
2.5 | 0.957 | 0.00661 | -0.103 | 144.818
3 | 1.019 | 0.00678 | -0.104 | 150.422
3.5 | 1.081 | 0.00702 | -0.105 | 154.123
4 | 1.142 | 0.00732 | -0.106 | 156.147
4.5 | 1.203 | 0.00766 | -0.107 | 157.059
5 | 1.262 | 0.0081 | -0.108 | 155.902
5.5 | 1.321 | 0.00859 | -0.108 | 153.834
6 | 1.379 | 0.00915 | -0.109 | 150.63
6.5 | 1.435 | 0.00988 | -0.11 | 145.301
7 | 1.491 | 0.01072 | -0.11 | 139.026
7.5 | 1.545 | 0.01179 | -0.111 | 131.008
8 | 1.598 | 0.01304 | -0.111 | 122.594
8.5 | 1.62 | 0.01471 | -0.111 | 110.122
9 | 1.671 | 0.01659 | -0.112 | 100.734
9.5 | 1.716 | 0.01803 | -0.113 | 95.163
10 | 1.756 | 0.01972 | -0.113 | 89.057
10.5 | 1.791 | 0.02281 | -0.114 | 78.493
11 | 1.824 | 0.02395 | -0.115 | 76.132
11.5 | 1.851 | 0.02527 | -0.116 | 73.254
12 | 1.873 | 0.02664 | -0.117 | 70.317
12.5 | 1.889 | 0.02814 | -0.117 | 67.117
13 | 1.897 | 0.02965 | -0.118 | 63.99
13.5 | 1.898 | 0.03123 | -0.119 | 60.773
14 | 1.887 | 0.03288 | -0.12 | 57.395
14.5 | 1.867 | 0.03469 | -0.121 | 53.818
15 | 1.838 | 0.03664 | -0.122 | 50.15
15.5 | 1.798 | 0.03867 | -0.123 | 46.502
16 | 1.749 | 0.04085 | -0.124 | 42.808
16.5 | 1.69 | 0.043 | -0.124 | 39.304
17 | 1.622 | 0.04529 | -0.125 | 35.812
17.5 | 1.546 | 0.04794 | -0.126 | 32.241
18 | 1.462 | 0.05058 | -0.127 | 28.9
18.5 | 1.371 | 0.05344 | -0.128 | 25.649

## 150. Re 20M Mach 0.25 (2)
BIGFOIL.COM POLAR EXPORT
drgnfly
DRAGONFLY CANARD |  |  |  | Cl Max: | 1.579 | at alpha= | 20 | deg
XFOIL ncrit=9 |  |  |  | L/D Max: | 343.35 | at alpha= | 6.5 | deg
Re: | 20000000 |  |  | Cd Min: | 0.10868 | at alpha= | 20 | deg
Mach: | 0.25 |  |  | Cl=0 at alpha= | -5.2638 | deg
|  |  |  | @ Cl=0.1, Cd= | 0.005792
|  |  |  | @ Cl=0.4, Cd= | 0.0053344
|  |  |  | @ Cl=0.6, Cd= | 0.0051347
alpha (deg) | Cl | Cd | Cm | Cl/Cd
-20 | -0.9083 | 0.06669 | -0.153 | -13.6197
-19.5 | -1.0379 | 0.04512 | -0.1716 | -23.0031
-19 | -1.0877 | 0.03435 | -0.1798 | -31.6652
-18.5 | -1.1226 | 0.02703 | -0.1825 | -41.5316
-18 | -1.135 | 0.02278 | -0.1806 | -49.8244
-17.5 | -1.1405 | 0.01985 | -0.1759 | -57.4559
-17 | -1.1345 | 0.01792 | -0.1699 | -63.3092
-16.5 | -1.127 | 0.01633 | -0.1625 | -69.0141
-16 | -1.1087 | 0.01518 | -0.1553 | -73.0369
-15.5 | -1.085 | 0.01424 | -0.1481 | -76.1938
-15 | -1.0636 | 0.01346 | -0.1401 | -79.0193
-14.5 | -1.0279 | 0.01268 | -0.1344 | -81.0647
-14 | -0.9813 | 0.01206 | -0.1303 | -81.3682
-13.5 | -0.9337 | 0.01141 | -0.1266 | -81.8317
-13 | -0.8825 | 0.01088 | -0.1234 | -81.1121
-12.5 | -0.8317 | 0.0103 | -0.1203 | -80.7476
-12 | -0.7773 | 0.00986 | -0.1178 | -78.8337
-11.5 | -0.724 | 0.00932 | -0.1153 | -77.6824
-11 | -0.6695 | 0.00883 | -0.1132 | -75.8211
-10.5 | -0.6132 | 0.00843 | -0.1114 | -72.7402
-10 | -0.5562 | 0.00808 | -0.1099 | -68.8366
-9.5 | -0.4986 | 0.00779 | -0.1086 | -64.0051
-9 | -0.4405 | 0.00753 | -0.1075 | -58.4993
-8.5 | -0.3819 | 0.00729 | -0.1066 | -52.3868
-8 | -0.3228 | 0.00706 | -0.1059 | -45.7224
-7.5 | -0.2636 | 0.00683 | -0.1054 | -38.5944
-7 | -0.2051 | 0.00658 | -0.1048 | -31.1702
-6.5 | -0.1465 | 0.00637 | -0.1044 | -22.9984
-6 | -0.0876 | 0.00621 | -0.104 | -14.1063
-5.5 | -0.0283 | 0.00608 | -0.1039 | -4.6546
-5 | 0.0316 | 0.00595 | -0.104 | 5.3109
-4.5 | 0.0917 | 0.00581 | -0.1042 | 15.7831
-4 | 0.1515 | 0.00568 | -0.1044 | 26.6725
-3.5 | 0.211 | 0.00556 | -0.1046 | 37.9496
-3 | 0.2704 | 0.00547 | -0.1049 | 49.4333
-2.5 | 0.3299 | 0.00541 | -0.1053 | 60.9797
-2 | 0.3896 | 0.00535 | -0.1057 | 72.8224
-1.5 | 0.4497 | 0.00526 | -0.1063 | 85.4943
-1 | 0.5099 | 0.00519 | -0.107 | 98.2466
-0.5 | 0.5698 | 0.00515 | -0.1076 | 110.6408
0 | 0.629 | 0.00512 | -0.1082 | 122.8516
0.5 | 0.688 | 0.0051 | -0.1088 | 134.902
1 | 0.7456 | 0.00498 | -0.1091 | 149.7189
1.5 | 0.8029 | 0.0048 | -0.1094 | 167.2708
2 | 0.8601 | 0.00466 | -0.1097 | 184.5708
2.5 | 0.9157 | 0.00449 | -0.1097 | 203.9421
3 | 0.9689 | 0.00433 | -0.1092 | 223.7644
3.5 | 1.0233 | 0.00425 | -0.1091 | 240.7765
4 | 1.0792 | 0.00419 | -0.1092 | 257.5656
4.5 | 1.1352 | 0.00412 | -0.1093 | 275.534
5 | 1.1889 | 0.00405 | -0.1089 | 293.5556
5.5 | 1.2356 | 0.00397 | -0.107 | 311.2343
6 | 1.2917 | 0.00391 | -0.1072 | 330.3581
6.5 | 1.3837 | 0.00403 | -0.1154 | 343.3499
7 | 1.4441 | 0.00425 | -0.1166 | 339.7882
7.5 | 1.5095 | 0.00463 | -0.1191 | 326.0259
8 | 1.5519 | 0.00561 | -0.1172 | 276.631
8.5 | 1.5309 | 0.00777 | -0.1036 | 197.027
9 | 1.5255 | 0.01048 | -0.0958 | 145.563
10 | 1.4624 | 0.02342 | -0.0843 | 62.4424
10.5 | 1.4086 | 0.03052 | -0.0756 | 46.1533
11 | 1.4105 | 0.03426 | -0.0718 | 41.1705
12 | 1.3933 | 0.04355 | -0.0634 | 31.9931
12.5 | 1.4 | 0.04751 | -0.061 | 29.4675
13.5 | 1.4126 | 0.05577 | -0.0567 | 25.329
14 | 1.4151 | 0.06049 | -0.0547 | 23.3939
14.5 | 1.4347 | 0.06363 | -0.0536 | 22.5475
15 | 1.4434 | 0.06797 | -0.0523 | 21.2358
15.5 | 1.463 | 0.07124 | -0.0514 | 20.5362
16 | 1.4726 | 0.07557 | -0.0504 | 19.4866
16.5 | 1.4927 | 0.07889 | -0.0498 | 18.9213
17 | 1.5043 | 0.08318 | -0.0491 | 18.0849
17.5 | 1.5206 | 0.08687 | -0.0486 | 17.5043
18 | 1.5303 | 0.09142 | -0.0481 | 16.7392
18.5 | 1.548 | 0.09508 | -0.0479 | 16.281
19 | 1.5562 | 0.09984 | -0.0477 | 15.5869
19.5 | 1.5677 | 0.10421 | -0.0476 | 15.0437
20 | 1.579 | 0.10868 | -0.0477 | 14.5289

## 151. Re 20M Mach 0.50 (1)
BIGFOIL.COM POLAR EXPORT
drgnfly
DRAGONFLY CANARD |  |  |  | Cl Max: | 1.873 | at alpha= | 10.5 | deg
JavaFoil+Calcfoil stall+Eppler ext transition |  |  |  | L/D Max: | 134.48 | at alpha= | 3 | deg
Re: | 20000000 |  |  | Cd Min: | 0.00559 | at alpha= | -1.5 | deg
Mach: | 0.5 |  |  | Cl=0 at alpha= | -4.9044 | deg
|  |  |  | @ Cl=0.1, Cd= | 0.006202
|  |  |  | @ Cl=0.4, Cd= | 0.0059597
|  |  |  | @ Cl=0.6, Cd= | 0.0060284
alpha (deg) | Cl | Cd | Cm | Cl/Cd
-20 | -0.87 | 0.18541 | -0.043 | -4.694
-19.5 | -0.842 | 0.17433 | -0.043 | -4.831
-19 | -0.814 | 0.15842 | -0.044 | -5.141
-18.5 | -0.787 | 0.14643 | -0.045 | -5.374
-18 | -0.756 | 0.15633 | -0.043 | -4.834
-17.5 | -0.728 | 0.13955 | -0.044 | -5.22
-17 | -0.701 | 0.1278 | -0.045 | -5.484
-16.5 | -0.67 | 0.13768 | -0.044 | -4.865
-16 | -0.642 | 0.12082 | -0.045 | -5.316
-15.5 | -0.615 | 0.10637 | -0.047 | -5.786
-15 | -0.584 | 0.11123 | -0.044 | -5.249
-14.5 | -0.558 | 0.09617 | -0.048 | -5.803
-14 | -0.535 | 0.08135 | -0.053 | -6.574
-13.5 | -0.5 | 0.08584 | -0.049 | -5.829
-13 | -0.476 | 0.07468 | -0.053 | -6.368
-12.5 | -0.457 | 0.05877 | -0.061 | -7.768
-12 | -0.484 | 0.01532 | -0.081 | -31.585
-11.5 | -0.405 | 0.04466 | -0.067 | -9.066
-11 | -0.387 | 0.03113 | -0.074 | -12.435
-10.5 | -0.396 | 0.01042 | -0.087 | -38.014
-10 | -0.364 | 0.00937 | -0.089 | -38.802
-9.5 | -0.315 | 0.01255 | -0.086 | -25.113
-9 | -0.292 | 0.00923 | -0.09 | -31.646
-8.5 | -0.258 | 0.00697 | -0.092 | -36.939
-8 | -0.22 | 0.00888 | -0.092 | -24.809
-7.5 | -0.186 | 0.00734 | -0.094 | -25.357
-7 | -0.123 | 0.0414 | -0.056 | -2.96
-6.5 | -0.141 | 0.03977 | -0.056 | -3.536
-6 | -0.133 | 0.00687 | -0.097 | -19.413
-5.5 | -0.077 | 0.00657 | -0.098 | -11.695
-5 | -0.013 | 0.00642 | -0.099 | -2
-4.5 | 0.055 | 0.00624 | -0.1 | 8.868
-4 | 0.126 | 0.00618 | -0.101 | 20.361
-3.5 | 0.198 | 0.00607 | -0.102 | 32.583
-3 | 0.271 | 0.00604 | -0.104 | 44.846
-2.5 | 0.344 | 0.00599 | -0.105 | 57.481
-2 | 0.418 | 0.00595 | -0.106 | 70.261
-1.5 | 0.495 | 0.00559 | -0.107 | 88.638
-1 | 0.568 | 0.00559 | -0.108 | 101.621
-0.5 | 0.641 | 0.00659 | -0.109 | 97.22
0 | 0.71 | 0.00678 | -0.11 | 104.663
0.5 | 0.78 | 0.00699 | -0.111 | 111.637
1 | 0.85 | 0.007 | -0.112 | 121.342
1.5 | 0.918 | 0.00727 | -0.112 | 126.35
2 | 0.986 | 0.00754 | -0.113 | 130.805
2.5 | 1.053 | 0.00793 | -0.114 | 132.825
3 | 1.119 | 0.00832 | -0.114 | 134.48
3.5 | 1.184 | 0.0089 | -0.115 | 133.015
4 | 1.248 | 0.00949 | -0.116 | 131.485
4.5 | 1.311 | 0.01026 | -0.116 | 127.774
5 | 1.375 | 0.011 | -0.117 | 124.995
5.5 | 1.437 | 0.01195 | -0.117 | 120.23
6 | 1.5 | 0.01294 | -0.118 | 115.907
6.5 | 1.563 | 0.01407 | -0.119 | 111.1
7 | 1.626 | 0.01531 | -0.119 | 106.223
7.5 | 1.689 | 0.01675 | -0.12 | 100.836
8 | 1.752 | 0.01842 | -0.121 | 95.117
8.5 | 1.757 | 0.02081 | -0.122 | 84.42
9 | 1.813 | 0.0241 | -0.122 | 75.237
9.5 | 1.852 | 0.02638 | -0.123 | 70.18
10 | 1.871 | 0.03176 | -0.124 | 58.927
10.5 | 1.873 | 0.03376 | -0.125 | 55.473
11 | 1.841 | 0.03617 | -0.126 | 50.887
11.5 | 1.738 | 0.03893 | -0.127 | 44.648
12 | 1.105 | 0.042 | -0.128 | 26.32
12.5 | 1.136 | 0.04495 | -0.129 | 25.264
13 | 1.166 | 0.04743 | -0.13 | 24.585
13.5 | 1.196 | 0.05077 | -0.131 | 23.557
14 | 1.226 | 0.05451 | -0.132 | 22.485
14.5 | 1.256 | 0.05641 | -0.133 | 22.261
15 | 1.285 | 0.06068 | -0.134 | 21.176
15.5 | 1.314 | 0.06725 | -0.134 | 19.531

## 152. Re 20M Mach 0.50 (2)
BIGFOIL.COM POLAR EXPORT
drgnfly
DRAGONFLY CANARD |  |  |  | Cl Max: | 1.9393 | at alpha= | 9 | deg
XFOIL ncrit=9 |  |  |  | L/D Max: | 341.833 | at alpha= | 6.5 | deg
Re: | 20000000 |  |  | Cd Min: | 0.19857 | at alpha= | -20 | deg
Mach: | 0.5 |  |  | Cl=0 at alpha= | -5.3111 | deg
|  |  |  | @ Cl=0.1, Cd= | 0.0062892
|  |  |  | @ Cl=0.4, Cd= | 0.0056526
|  |  |  | @ Cl=0.6, Cd= | 0.0054904
alpha (deg) | Cl | Cd | Cm | Cl/Cd
-20 | -0.1566 | 0.19857 | -0.0864 | -0.78864
-19.5 | -0.1317 | 0.19231 | -0.0911 | -0.68483
-19 | -0.1088 | 0.1855 | -0.0957 | -0.58652
-18.5 | -0.0842 | 0.1792 | -0.1003 | -0.46987
-18 | -0.0748 | 0.16916 | -0.1054 | -0.44218
-17.5 | -0.0528 | 0.16268 | -0.1097 | -0.32456
-17 | -0.0326 | 0.15586 | -0.114 | -0.20916
-16.5 | -0.0118 | 0.14937 | -0.118 | -0.078998
-16 | 0.0036 | 0.1421 | -0.122 | 0.025334
-15.5 | 0.019 | 0.13491 | -0.126 | 0.14083
-15 | 0.0369 | 0.12836 | -0.1298 | 0.28747
-14.5 | 0.0615 | 0.12323 | -0.1331 | 0.49907
-14 | 0.0548 | 0.11273 | -0.1383 | 0.48612
-13.5 | 0.0751 | 0.10706 | -0.1418 | 0.70148
-13 | 0.0868 | 0.10009 | -0.1458 | 0.86722
-12.5 | 0.0824 | 0.09114 | -0.1508 | 0.9041
-11 | 0.0442 | 0.06415 | -0.1674 | 0.68901
-10.5 | 0.0226 | 0.0551 | -0.1732 | 0.41016
-10 | -0.0011 | 0.04543 | -0.1798 | -0.024213
-9.5 | 0.0016 | 0.03649 | -0.1876 | 0.043848
-9 | -0.0432 | 0.02926 | -0.1894 | -1.4764
-8.5 | -0.0831 | 0.02516 | -0.181 | -3.3029
-8 | -0.123 | 0.02162 | -0.1681 | -5.6892
-7.5 | -0.1477 | 0.01689 | -0.1572 | -8.7448
-7 | -0.1722 | 0.01148 | -0.1448 | -15
-6.5 | -0.1526 | 0.00826 | -0.1358 | -18.4746
-6 | -0.0944 | 0.00723 | -0.1311 | -13.0567
-5.5 | -0.0263 | 0.00676 | -0.1283 | -3.8905
-5 | 0.0433 | 0.00646 | -0.1262 | 6.7028
-4.5 | 0.113 | 0.00625 | -0.1247 | 18.08
-4 | 0.1831 | 0.00609 | -0.1236 | 30.0657
-3.5 | 0.2537 | 0.00595 | -0.123 | 42.6387
-3 | 0.3236 | 0.00578 | -0.1226 | 55.9862
-2.5 | 0.3936 | 0.00566 | -0.1225 | 69.5406
-2 | 0.4632 | 0.00558 | -0.1225 | 83.0108
-1.5 | 0.5323 | 0.00553 | -0.1227 | 96.2568
-1 | 0.6007 | 0.00549 | -0.1228 | 109.4171
0 | 0.7391 | 0.0054 | -0.1238 | 136.8704
0.5 | 0.8085 | 0.00536 | -0.1245 | 150.8396
1 | 0.8769 | 0.00531 | -0.125 | 165.1412
1.5 | 0.9411 | 0.00517 | -0.1247 | 182.0309
2 | 1.0042 | 0.00506 | -0.1243 | 198.4585
2.5 | 1.067 | 0.00497 | -0.1238 | 214.6881
3 | 1.1279 | 0.00475 | -0.1229 | 237.4526
3.5 | 1.1905 | 0.00463 | -0.1222 | 257.1274
4 | 1.2536 | 0.0046 | -0.1215 | 272.5217
4.5 | 1.3135 | 0.0046 | -0.1201 | 285.5435
5 | 1.3668 | 0.0046 | -0.1173 | 297.1304
5.5 | 1.416 | 0.0044 | -0.1135 | 321.8182
6 | 1.5622 | 0.00461 | -0.1296 | 338.872
6.5 | 1.6408 | 0.0048 | -0.1315 | 341.8333
7 | 1.7222 | 0.0051 | -0.1338 | 337.6863
7.5 | 1.7913 | 0.00533 | -0.1334 | 336.0788
8 | 1.848 | 0.00558 | -0.1304 | 331.1828
8.5 | 1.907 | 0.00612 | -0.1282 | 311.6013
9 | 1.9393 | 0.00761 | -0.1228 | 254.8357
9.5 | 1.8395 | 0.01722 | -0.1097 | 106.8235
10 | 1.727 | 0.02606 | -0.0937 | 66.2701
10.5 | 1.6 | 0.03648 | -0.0788 | 43.8596
11 | 1.5274 | 0.04488 | -0.0694 | 34.033
11.5 | 1.4698 | 0.05285 | -0.0619 | 27.8108
12 | 1.4243 | 0.06057 | -0.0559 | 23.5149
12.5 | 1.4131 | 0.06646 | -0.0525 | 21.2624
13 | 1.3815 | 0.07424 | -0.0489 | 18.6086
13.5 | 1.3664 | 0.08114 | -0.0464 | 16.84
14 | 1.3542 | 0.08803 | -0.0444 | 15.3834