## index
index | Re | Mach | Datasource
1 | 50000 | 0 | JavaFoil+Calcfoil stall+Eppler ext transition
2 | 50000 | 0 | XFOIL ncrit=9
3 | 50000 | 0.1 | JavaFoil+Calcfoil stall+Eppler ext transition
4 | 50000 | 0.1 | XFOIL ncrit=9
5 | 50000 | 0.25 | JavaFoil+Calcfoil stall+Eppler ext transition
6 | 50000 | 0.25 | XFOIL ncrit=9
7 | 50000 | 0.5 | JavaFoil+Calcfoil stall+Eppler ext transition
8 | 50000 | 0.5 | XFOIL ncrit=9
9 | 100000 | 0 | JavaFoil+Calcfoil stall+Eppler ext transition
10 | 100000 | 0 | XFOIL ncrit=9
11 | 100000 | 0.1 | JavaFoil+Calcfoil stall+Eppler ext transition
12 | 100000 | 0.1 | XFOIL ncrit=9
13 | 100000 | 0.25 | JavaFoil+Calcfoil stall+Eppler ext transition
14 | 100000 | 0.25 | XFOIL ncrit=9
15 | 100000 | 0.5 | JavaFoil+Calcfoil stall+Eppler ext transition
16 | 100000 | 0.5 | XFOIL ncrit=9
17 | 250000 | 0 | JavaFoil+Calcfoil stall+Eppler ext transition
18 | 250000 | 0 | XFOIL ncrit=9
19 | 250000 | 0.1 | JavaFoil+Calcfoil stall+Eppler ext transition
20 | 250000 | 0.1 | XFOIL ncrit=9
21 | 250000 | 0.25 | JavaFoil+Calcfoil stall+Eppler ext transition
22 | 250000 | 0.25 | XFOIL ncrit=9
23 | 250000 | 0.5 | JavaFoil+Calcfoil stall+Eppler ext transition
24 | 250000 | 0.5 | XFOIL ncrit=9
25 | 500000 | 0 | JavaFoil+Calcfoil stall+Eppler ext transition
26 | 500000 | 0 | XFOIL ncrit=9
27 | 500000 | 0.1 | JavaFoil+Calcfoil stall+Eppler ext transition
28 | 500000 | 0.1 | XFOIL ncrit=9
29 | 500000 | 0.25 | JavaFoil+Calcfoil stall+Eppler ext transition
30 | 500000 | 0.25 | XFOIL ncrit=9
31 | 500000 | 0.5 | JavaFoil+Calcfoil stall+Eppler ext transition
32 | 500000 | 0.5 | XFOIL ncrit=9
33 | 750000 | 0 | JavaFoil+Calcfoil stall+Eppler ext transition
34 | 750000 | 0 | XFOIL ncrit=9
35 | 750000 | 0.1 | JavaFoil+Calcfoil stall+Eppler ext transition
36 | 750000 | 0.1 | XFOIL ncrit=9
37 | 750000 | 0.25 | JavaFoil+Calcfoil stall+Eppler ext transition
38 | 750000 | 0.25 | XFOIL ncrit=9
39 | 750000 | 0.5 | JavaFoil+Calcfoil stall+Eppler ext transition
40 | 750000 | 0.5 | XFOIL ncrit=9
41 | 1000000 | 0 | JavaFoil+Calcfoil stall+Eppler ext transition
42 | 1000000 | 0 | XFOIL ncrit=9
43 | 1000000 | 0.1 | JavaFoil+Calcfoil stall+Eppler ext transition
44 | 1000000 | 0.1 | XFOIL ncrit=9
45 | 1000000 | 0.25 | JavaFoil+Calcfoil stall+Eppler ext transition
46 | 1000000 | 0.25 | XFOIL ncrit=9
47 | 1000000 | 0.5 | JavaFoil+Calcfoil stall+Eppler ext transition
48 | 1000000 | 0.5 | XFOIL ncrit=9
49 | 2000000 | 0 | JavaFoil+Calcfoil stall+Eppler ext transition
50 | 2000000 | 0 | XFOIL ncrit=9
51 | 2000000 | 0.1 | JavaFoil+Calcfoil stall+Eppler ext transition
52 | 2000000 | 0.1 | XFOIL ncrit=9
53 | 2000000 | 0.25 | JavaFoil+Calcfoil stall+Eppler ext transition
54 | 2000000 | 0.25 | XFOIL ncrit=9
55 | 2000000 | 0.5 | JavaFoil+Calcfoil stall+Eppler ext transition
56 | 2000000 | 0.5 | XFOIL ncrit=9
57 | 3000000 | 0 | JavaFoil+Calcfoil stall+Eppler ext transition
58 | 3000000 | 0 | XFOIL ncrit=9
59 | 3000000 | 0.1 | JavaFoil+Calcfoil stall+Eppler ext transition
60 | 3000000 | 0.1 | XFOIL ncrit=9
61 | 3000000 | 0.25 | JavaFoil+Calcfoil stall+Eppler ext transition
62 | 3000000 | 0.25 | XFOIL ncrit=9
63 | 3000000 | 0.5 | JavaFoil+Calcfoil stall+Eppler ext transition
64 | 3000000 | 0.5 | XFOIL ncrit=9
65 | 4000000 | 0 | JavaFoil+Calcfoil stall+Eppler ext transition
66 | 4000000 | 0 | XFOIL ncrit=9
67 | 4000000 | 0.1 | JavaFoil+Calcfoil stall+Eppler ext transition
68 | 4000000 | 0.1 | XFOIL ncrit=9
69 | 4000000 | 0.25 | JavaFoil+Calcfoil stall+Eppler ext transition
70 | 4000000 | 0.25 | XFOIL ncrit=9
71 | 4000000 | 0.5 | JavaFoil+Calcfoil stall+Eppler ext transition
72 | 4000000 | 0.5 | XFOIL ncrit=9
73 | 5000000 | 0 | JavaFoil+Calcfoil stall+Eppler ext transition
74 | 5000000 | 0 | XFOIL ncrit=9
75 | 5000000 | 0.1 | JavaFoil+Calcfoil stall+Eppler ext transition
76 | 5000000 | 0.1 | XFOIL ncrit=9
77 | 5000000 | 0.25 | JavaFoil+Calcfoil stall+Eppler ext transition
78 | 5000000 | 0.25 | XFOIL ncrit=9
79 | 5000000 | 0.5 | JavaFoil+Calcfoil stall+Eppler ext transition
80 | 5000000 | 0.5 | XFOIL ncrit=9
81 | 6000000 | 0 | JavaFoil+Calcfoil stall+Eppler ext transition
82 | 6000000 | 0 | XFOIL ncrit=9
83 | 6000000 | 0.1 | JavaFoil+Calcfoil stall+Eppler ext transition
84 | 6000000 | 0.1 | XFOIL ncrit=9
85 | 6000000 | 0.25 | JavaFoil+Calcfoil stall+Eppler ext transition
86 | 6000000 | 0.25 | XFOIL ncrit=9
87 | 6000000 | 0.5 | JavaFoil+Calcfoil stall+Eppler ext transition
88 | 6000000 | 0.5 | XFOIL ncrit=9
89 | 7000000 | 0 | JavaFoil+Calcfoil stall+Eppler ext transition
90 | 7000000 | 0 | XFOIL ncrit=9
91 | 7000000 | 0.1 | JavaFoil+Calcfoil stall+Eppler ext transition
92 | 7000000 | 0.1 | XFOIL ncrit=9
93 | 7000000 | 0.25 | JavaFoil+Calcfoil stall+Eppler ext transition
94 | 7000000 | 0.25 | XFOIL ncrit=9
95 | 7000000 | 0.5 | JavaFoil+Calcfoil stall+Eppler ext transition
96 | 7000000 | 0.5 | XFOIL ncrit=9
97 | 8000000 | 0 | JavaFoil+Calcfoil stall+Eppler ext transition
98 | 8000000 | 0 | XFOIL ncrit=9
99 | 8000000 | 0.1 | JavaFoil+Calcfoil stall+Eppler ext transition
100 | 8000000 | 0.1 | XFOIL ncrit=9
101 | 8000000 | 0.25 | JavaFoil+Calcfoil stall+Eppler ext transition
102 | 8000000 | 0.25 | XFOIL ncrit=9
103 | 8000000 | 0.5 | JavaFoil+Calcfoil stall+Eppler ext transition
104 | 8000000 | 0.5 | XFOIL ncrit=9
105 | 10000000 | 0 | JavaFoil+Calcfoil stall+Eppler ext transition
106 | 10000000 | 0 | XFOIL ncrit=9
107 | 10000000 | 0.1 | JavaFoil+Calcfoil stall+Eppler ext transition
108 | 10000000 | 0.1 | XFOIL ncrit=9
109 | 10000000 | 0.25 | JavaFoil+Calcfoil stall+Eppler ext transition
110 | 10000000 | 0.25 | XFOIL ncrit=9
111 | 10000000 | 0.5 | JavaFoil+Calcfoil stall+Eppler ext transition
112 | 10000000 | 0.5 | XFOIL ncrit=9
113 | 12000000 | 0 | JavaFoil+Calcfoil stall+Eppler ext transition
114 | 12000000 | 0 | XFOIL ncrit=9
115 | 12000000 | 0.1 | JavaFoil+Calcfoil stall+Eppler ext transition
116 | 12000000 | 0.1 | XFOIL ncrit=9
117 | 12000000 | 0.25 | JavaFoil+Calcfoil stall+Eppler ext transition
118 | 12000000 | 0.25 | XFOIL ncrit=9
119 | 12000000 | 0.5 | JavaFoil+Calcfoil stall+Eppler ext transition
120 | 12000000 | 0.5 | XFOIL ncrit=9
121 | 14000000 | 0 | JavaFoil+Calcfoil stall+Eppler ext transition
122 | 14000000 | 0 | XFOIL ncrit=9
123 | 14000000 | 0.1 | JavaFoil+Calcfoil stall+Eppler ext transition
124 | 14000000 | 0.1 | XFOIL ncrit=9
125 | 14000000 | 0.25 | JavaFoil+Calcfoil stall+Eppler ext transition
126 | 14000000 | 0.25 | XFOIL ncrit=9
127 | 14000000 | 0.5 | JavaFoil+Calcfoil stall+Eppler ext transition
128 | 14000000 | 0.5 | XFOIL ncrit=9
129 | 16000000 | 0 | JavaFoil+Calcfoil stall+Eppler ext transition
130 | 16000000 | 0 | XFOIL ncrit=9
131 | 16000000 | 0.1 | JavaFoil+Calcfoil stall+Eppler ext transition
132 | 16000000 | 0.1 | XFOIL ncrit=9
133 | 16000000 | 0.25 | JavaFoil+Calcfoil stall+Eppler ext transition
134 | 16000000 | 0.25 | XFOIL ncrit=9
135 | 16000000 | 0.5 | JavaFoil+Calcfoil stall+Eppler ext transition
136 | 16000000 | 0.5 | XFOIL ncrit=9
137 | 18000000 | 0 | JavaFoil+Calcfoil stall+Eppler ext transition
138 | 18000000 | 0 | XFOIL ncrit=9
139 | 18000000 | 0.1 | JavaFoil+Calcfoil stall+Eppler ext transition
140 | 18000000 | 0.1 | XFOIL ncrit=9
141 | 18000000 | 0.25 | JavaFoil+Calcfoil stall+Eppler ext transition
142 | 18000000 | 0.25 | XFOIL ncrit=9
143 | 18000000 | 0.5 | JavaFoil+Calcfoil stall+Eppler ext transition
144 | 18000000 | 0.5 | XFOIL ncrit=9
145 | 20000000 | 0 | JavaFoil+Calcfoil stall+Eppler ext transition
146 | 20000000 | 0 | XFOIL ncrit=9
147 | 20000000 | 0.1 | JavaFoil+Calcfoil stall+Eppler ext transition
148 | 20000000 | 0.1 | XFOIL ncrit=9
149 | 20000000 | 0.25 | JavaFoil+Calcfoil stall+Eppler ext transition
150 | 20000000 | 0.25 | XFOIL ncrit=9
151 | 20000000 | 0.5 | JavaFoil+Calcfoil stall+Eppler ext transition
152 | 20000000 | 0.5 | XFOIL ncrit=9

## 1. Re 50k Mach 0.00 (1)
BIGFOIL.COM POLAR EXPORT
JWL081
JWL081 11/1.3 |  |  |  | Cl Max: | 1.001 | at alpha= | 12.5 | deg
JavaFoil+Calcfoil stall+Eppler ext transition |  |  |  | L/D Max: | 33.066 | at alpha= | 5.5 | deg
Re: | 50000 |  |  | Cd Min: | 0.01293 | at alpha= | 0 | deg
Mach: | 0 |  |  | Cl=0 at alpha= | -0.48305 | deg
|  |  |  | @ Cl=0.1, Cd= | 0.013054
|  |  |  | @ Cl=0.4, Cd= | 0.016564
|  |  |  | @ Cl=0.6, Cd= | 0.0194
alpha (deg) | Cl | Cd | Cm | Cl/Cd
-17 | -0.634 | 0.26407 | 0.002 | -2.399
-16.5 | -0.656 | 0.25125 | 0.002 | -2.613
-16 | -0.679 | 0.22942 | 0.002 | -2.958
-15.5 | -0.7 | 0.21377 | 0.002 | -3.274
-15 | -0.72 | 0.19889 | 0.002 | -3.619
-14.5 | -0.738 | 0.18639 | 0.002 | -3.96
-14 | -0.754 | 0.16855 | 0.002 | -4.474
-13.5 | -0.768 | 0.15246 | 0.002 | -5.035
-13 | -0.778 | 0.14521 | 0.002 | -5.358
-12.5 | -0.785 | 0.13396 | 0.002 | -5.861
-12 | -0.789 | 0.12264 | 0.002 | -6.43
-11.5 | -0.788 | 0.1145 | 0.002 | -6.882
-11 | -0.783 | 0.10544 | 0.002 | -7.427
-10.5 | -0.774 | 0.0974 | 0.002 | -7.945
-10 | -0.76 | 0.08988 | 0.002 | -8.459
-9.5 | -0.742 | 0.08242 | 0.002 | -9.005
-9 | -0.72 | 0.07674 | 0.002 | -9.382
-8.5 | -0.693 | 0.07047 | 0.001 | -9.838
-8 | -0.661 | 0.06655 | 0.001 | -9.928
-7.5 | -0.626 | 0.06153 | 0.001 | -10.172
-7 | -0.59 | 0.057 | 0.001 | -10.343
-6.5 | -0.552 | 0.05295 | 0.001 | -10.428
-6 | -0.513 | 0.04957 | 0.001 | -10.341
-5.5 | -0.488 | 0.03966 | 0.001 | -12.305
-5 | -0.525 | 0.01641 | 0.002 | -31.999
-4.5 | -0.47 | 0.01674 | 0.001 | -28.06
-4 | -0.413 | 0.01652 | 0.001 | -25.029
-3.5 | -0.356 | 0.01466 | 0.001 | -24.277
-3 | -0.298 | 0.01439 | 0 | -20.69
-2.5 | -0.239 | 0.01458 | 0 | -16.406
-2 | -0.18 | 0.0143 | 0 | -12.602
-1.5 | -0.121 | 0.01408 | 0 | -8.604
-1 | -0.062 | 0.01314 | -0.001 | -4.698
-0.5 | -0.002 | 0.01328 | -0.001 | -0.185
0 | 0.057 | 0.01293 | -0.001 | 4.4
0.5 | 0.116 | 0.0131 | -0.002 | 8.873
1 | 0.175 | 0.01332 | -0.002 | 13.173
1.5 | 0.235 | 0.01461 | -0.002 | 16.066
2 | 0.294 | 0.01385 | -0.003 | 21.208
2.5 | 0.353 | 0.01423 | -0.003 | 24.795
3 | 0.412 | 0.01716 | -0.003 | 23.976
3.5 | 0.47 | 0.01773 | -0.004 | 26.514
4 | 0.528 | 0.01845 | -0.004 | 28.642
4.5 | 0.585 | 0.01918 | -0.004 | 30.519
5 | 0.641 | 0.02 | -0.005 | 32.042
5.5 | 0.694 | 0.02098 | -0.005 | 33.066
6 | 0.745 | 0.02276 | -0.005 | 32.723
6.5 | 0.794 | 0.02412 | -0.006 | 32.912
7 | 0.839 | 0.02589 | -0.006 | 32.428
7.5 | 0.884 | 0.02786 | -0.006 | 31.746
8 | 0.913 | 0.03168 | -0.006 | 28.826
8.5 | 0.937 | 0.03716 | -0.007 | 25.216
9 | 0.931 | 0.05097 | -0.006 | 18.263
9.5 | 0.907 | 0.07201 | -0.005 | 12.6
10 | 0.931 | 0.0782 | -0.004 | 11.905
10.5 | 0.953 | 0.08423 | -0.004 | 11.315
11 | 0.972 | 0.09034 | -0.004 | 10.76
11.5 | 0.986 | 0.09755 | -0.004 | 10.11
12 | 0.996 | 0.1043 | -0.004 | 9.548
12.5 | 1.001 | 0.11142 | -0.004 | 8.979
13 | 1.001 | 0.11927 | -0.004 | 8.389
13.5 | 0.996 | 0.12839 | -0.004 | 7.756
14 | 0.987 | 0.13781 | -0.004 | 7.159
14.5 | 0.973 | 0.14888 | -0.004 | 6.538
15 | 0.957 | 0.15964 | -0.004 | 5.992
15.5 | 0.936 | 0.17169 | -0.004 | 5.454
16 | 0.913 | 0.18626 | -0.004 | 4.904
16.5 | 0.888 | 0.20006 | -0.004 | 4.439
17 | 0.861 | 0.21374 | -0.004 | 4.027
17.5 | 0.832 | 0.23161 | -0.004 | 3.593

## 2. Re 50k Mach 0.00 (2)
BIGFOIL.COM POLAR EXPORT
JWL081
JWL081 11/1.3 |  |  |  | Cl Max: | 1.0278 | at alpha= | 10 | deg
XFOIL ncrit=9 |  |  |  | L/D Max: | 25.0828 | at alpha= | 8 | deg
Re: | 50000 |  |  | Cd Min: | 0.25975 | at alpha= | -19.5 | deg
Mach: | 0 |  |  | Cl=0 at alpha= | -0.11287 | deg
|  |  |  | @ Cl=0.1, Cd= | 0.021591
|  |  |  | @ Cl=0.4, Cd= | 0.023028
|  |  |  | @ Cl=0.6, Cd= | 0.026591
alpha (deg) | Cl | Cd | Cm | Cl/Cd
-20 | -0.7976 | 0.25628 | 0.0737 | -3.1122
-19.5 | -0.7954 | 0.25975 | 0.0659 | -3.0622
-19 | -0.7633 | 0.24278 | 0.0661 | -3.144
-18.5 | -0.7463 | 0.23676 | 0.0624 | -3.1521
-18 | -0.7455 | 0.23825 | 0.0551 | -3.1291
-17.5 | -0.7133 | 0.22356 | 0.0552 | -3.1906
-17 | -0.7064 | 0.22108 | 0.0497 | -3.1952
-16.5 | -0.6834 | 0.21083 | 0.048 | -3.2415
-16 | -0.6712 | 0.20564 | 0.0441 | -3.264
-15.5 | -0.6559 | 0.19792 | 0.0411 | -3.314
-15 | -0.6474 | 0.1933 | 0.0375 | -3.3492
-14.5 | -0.625 | 0.18392 | 0.0362 | -3.3982
-14 | -0.6425 | 0.18384 | 0.03 | -3.4949
-13.5 | -0.6058 | 0.17125 | 0.0304 | -3.5375
-13 | -0.5902 | 0.16338 | 0.0288 | -3.6124
-12.5 | -0.5805 | 0.15623 | 0.0267 | -3.7157
-12 | -0.5792 | 0.14985 | 0.024 | -3.8652
-11.5 | -0.5751 | 0.14315 | 0.022 | -4.0175
-11 | -0.5565 | 0.13493 | 0.0217 | -4.1244
-10.5 | -0.5482 | 0.12758 | 0.0205 | -4.2969
-10 | -0.5426 | 0.12086 | 0.0196 | -4.4895
-9.5 | -0.5554 | 0.11511 | 0.0176 | -4.825
-9 | -0.5244 | 0.10603 | 0.0188 | -4.9458
-8 | -0.6725 | 0.0622 | -0.0238 | -10.8119
-7.5 | -0.6726 | 0.05158 | -0.0235 | -13.0399
-7 | -0.6485 | 0.04475 | -0.0214 | -14.4916
-6.5 | -0.6221 | 0.03851 | -0.0185 | -16.1542
-6 | -0.5878 | 0.0337 | -0.0156 | -17.4421
-5.5 | -0.5487 | 0.03005 | -0.0126 | -18.2596
-5 | -0.508 | 0.027 | -0.0097 | -18.8148
-4.5 | -0.4668 | 0.02455 | -0.0066 | -19.0143
-4 | -0.4263 | 0.02249 | -0.0032 | -18.9551
-3.5 | -0.3867 | 0.02073 | 0.0007 | -18.6541
-3 | -0.3504 | 0.01922 | 0.006 | -18.231
-2.5 | -0.3072 | 0.01843 | 0.0127 | -16.6685
-2 | -0.0357 | 0.01854 | -0.0246 | -1.9256
-1.5 | -0.0658 | 0.01808 | -0.0155 | -3.6394
-1 | -0.0811 | 0.01861 | -0.0076 | -4.3579
-0.5 | -0.0758 | 0.01954 | -0.0031 | -3.8792
0 | 0.0221 | 0.02102 | -0.0151 | 1.0514
0.5 | 0.1613 | 0.02204 | -0.0327 | 7.3185
1 | 0.2827 | 0.0224 | -0.0449 | 12.6205
1.5 | 0.3624 | 0.02273 | -0.0481 | 15.9437
2 | 0.4205 | 0.02319 | -0.0467 | 18.1328
2.5 | 0.4702 | 0.02373 | -0.0434 | 19.8146
3 | 0.5127 | 0.02462 | -0.0396 | 20.8245
3.5 | 0.555 | 0.02561 | -0.0357 | 21.6712
4 | 0.5987 | 0.02656 | -0.0318 | 22.5414
4.5 | 0.6422 | 0.02759 | -0.0281 | 23.2765
5 | 0.684 | 0.02892 | -0.0247 | 23.6515
5.5 | 0.7279 | 0.03006 | -0.0211 | 24.2149
6 | 0.7721 | 0.03121 | -0.0177 | 24.7389
6.5 | 0.813 | 0.03276 | -0.0143 | 24.8168
7 | 0.8544 | 0.03426 | -0.0109 | 24.9387
7.5 | 0.896 | 0.03579 | -0.0075 | 25.0349
8 | 0.9386 | 0.03742 | -0.0042 | 25.0828
8.5 | 0.9681 | 0.04084 | -0.0008 | 23.7047
9 | 0.9962 | 0.04491 | 0.0023 | 22.1821
9.5 | 1.0257 | 0.04937 | 0.005 | 20.7758
10 | 1.0278 | 0.05629 | 0.008 | 18.259
10.5 | 0.9664 | 0.06919 | 0.0088 | 13.9673
12 | 0.7044 | 0.14666 | -0.0405 | 4.8029
12.5 | 0.7 | 0.15278 | -0.042 | 4.5818
13 | 0.7148 | 0.16104 | -0.0432 | 4.4386
13.5 | 0.7173 | 0.16727 | -0.045 | 4.2883
14 | 0.7311 | 0.17509 | -0.0466 | 4.1756
14.5 | 0.7415 | 0.18217 | -0.0485 | 4.0704
15 | 0.7572 | 0.19023 | -0.0503 | 3.9804

## 3. Re 50k Mach 0.10 (1)
BIGFOIL.COM POLAR EXPORT
JWL081
JWL081 11/1.3 |  |  |  | Cl Max: | 0.994 | at alpha= | 12.5 | deg
JavaFoil+Calcfoil stall+Eppler ext transition |  |  |  | L/D Max: | 32.995 | at alpha= | 5.5 | deg
Re: | 50000 |  |  | Cd Min: | 0.01293 | at alpha= | 0 | deg
Mach: | 0.1 |  |  | Cl=0 at alpha= | -0.48305 | deg
|  |  |  | @ Cl=0.1, Cd= | 0.013066
|  |  |  | @ Cl=0.4, Cd= | 0.016514
|  |  |  | @ Cl=0.6, Cd= | 0.019443
alpha (deg) | Cl | Cd | Cm | Cl/Cd
-16.5 | -0.613 | 0.25865 | 0.002 | -2.37
-16 | -0.639 | 0.24202 | 0.002 | -2.639
-15.5 | -0.664 | 0.22689 | 0.002 | -2.925
-15 | -0.687 | 0.20793 | 0.002 | -3.305
-14.5 | -0.709 | 0.18994 | 0.002 | -3.733
-14 | -0.729 | 0.17616 | 0.002 | -4.137
-13.5 | -0.746 | 0.16285 | 0.002 | -4.581
-13 | -0.76 | 0.15481 | 0.002 | -4.91
-12.5 | -0.771 | 0.13922 | 0.002 | -5.535
-12 | -0.777 | 0.12869 | 0.002 | -6.038
-11.5 | -0.779 | 0.11497 | 0.002 | -6.778
-11 | -0.777 | 0.10991 | 0.002 | -7.068
-10.5 | -0.77 | 0.09803 | 0.002 | -7.85
-10 | -0.758 | 0.09013 | 0.002 | -8.408
-9.5 | -0.741 | 0.08455 | 0.002 | -8.767
-9 | -0.72 | 0.07688 | 0.002 | -9.366
-8.5 | -0.694 | 0.07185 | 0.001 | -9.665
-8 | -0.662 | 0.06621 | 0.001 | -10
-7.5 | -0.628 | 0.0614 | 0.001 | -10.219
-7 | -0.592 | 0.05722 | 0.001 | -10.338
-6.5 | -0.554 | 0.05322 | 0.001 | -10.408
-6 | -0.514 | 0.04976 | 0.001 | -10.338
-5.5 | -0.481 | 0.04339 | 0.001 | -11.088
-5 | -0.527 | 0.01645 | 0.002 | -32.053
-4.5 | -0.472 | 0.01623 | 0.001 | -29.086
-4 | -0.415 | 0.01653 | 0.001 | -25.125
-3.5 | -0.358 | 0.01467 | 0.001 | -24.384
-3 | -0.299 | 0.0144 | 0 | -20.782
-2.5 | -0.24 | 0.01458 | 0 | -16.487
-2 | -0.181 | 0.01436 | 0 | -12.616
-1.5 | -0.122 | 0.01418 | 0 | -8.587
-1 | -0.062 | 0.01379 | -0.001 | -4.507
-0.5 | -0.002 | 0.01328 | -0.001 | -0.186
0 | 0.057 | 0.01293 | -0.001 | 4.424
0.5 | 0.117 | 0.01312 | -0.002 | 8.898
1 | 0.176 | 0.01332 | -0.002 | 13.244
1.5 | 0.236 | 0.01464 | -0.002 | 16.107
2 | 0.295 | 0.01389 | -0.003 | 21.256
2.5 | 0.354 | 0.01426 | -0.003 | 24.859
3 | 0.414 | 0.0172 | -0.003 | 24.045
3.5 | 0.472 | 0.01778 | -0.004 | 26.571
4 | 0.531 | 0.01851 | -0.004 | 28.674
4.5 | 0.588 | 0.01926 | -0.005 | 30.53
5 | 0.643 | 0.0201 | -0.005 | 32.015
5.5 | 0.696 | 0.0211 | -0.005 | 32.995
6 | 0.748 | 0.02292 | -0.005 | 32.634
6.5 | 0.796 | 0.02433 | -0.006 | 32.739
7 | 0.842 | 0.02617 | -0.006 | 32.169
7.5 | 0.886 | 0.0283 | -0.006 | 31.31
8 | 0.915 | 0.03225 | -0.006 | 28.359
8.5 | 0.937 | 0.03816 | -0.007 | 24.555
9 | 0.926 | 0.05358 | -0.006 | 17.284
9.5 | 0.909 | 0.07268 | -0.005 | 12.51
10 | 0.933 | 0.07872 | -0.004 | 11.849
10.5 | 0.954 | 0.08496 | -0.004 | 11.228
11 | 0.972 | 0.09124 | -0.004 | 10.648
11.5 | 0.984 | 0.09862 | -0.004 | 9.98
12 | 0.992 | 0.10544 | -0.004 | 9.407
12.5 | 0.994 | 0.11276 | -0.004 | 8.817
13 | 0.991 | 0.12131 | -0.004 | 8.172
13.5 | 0.983 | 0.13104 | -0.004 | 7.504
14 | 0.971 | 0.14045 | -0.004 | 6.91
14.5 | 0.954 | 0.15326 | -0.004 | 6.222
15 | 0.933 | 0.16429 | -0.004 | 5.677
15.5 | 0.908 | 0.17642 | -0.004 | 5.148
16 | 0.881 | 0.19213 | -0.004 | 4.585
16.5 | 0.851 | 0.20784 | -0.004 | 4.095
17 | 0.82 | 0.22862 | -0.004 | 3.585
17.5 | 0.787 | 0.24269 | -0.004 | 3.241

## 4. Re 50k Mach 0.10 (2)
BIGFOIL.COM POLAR EXPORT
JWL081
JWL081 11/1.3 |  |  |  | Cl Max: | 1.0198 | at alpha= | 9.5 | deg
XFOIL ncrit=9 |  |  |  | L/D Max: | 24.9102 | at alpha= | 6.5 | deg
Re: | 50000 |  |  | Cd Min: | 0.26176 | at alpha= | -19.5 | deg
Mach: | 0.1 |  |  | Cl=0 at alpha= | -0.13198 | deg
|  |  |  | @ Cl=0.1, Cd= | 0.021664
|  |  |  | @ Cl=0.4, Cd= | 0.023151
|  |  |  | @ Cl=0.6, Cd= | 0.026837
alpha (deg) | Cl | Cd | Cm | Cl/Cd
-20 | -0.8005 | 0.25753 | 0.074 | -3.1084
-19.5 | -0.7993 | 0.26176 | 0.0661 | -3.0536
-19 | -0.7651 | 0.24344 | 0.0666 | -3.1429
-18.5 | -0.7485 | 0.23766 | 0.0627 | -3.1495
-18 | -0.749 | 0.23994 | 0.0552 | -3.1216
-17.5 | -0.7146 | 0.22418 | 0.0556 | -3.1876
-17 | -0.7094 | 0.22246 | 0.0497 | -3.1889
-16.5 | -0.684 | 0.21129 | 0.0484 | -3.2373
-16 | -0.6735 | 0.2067 | 0.0441 | -3.2583
-15.5 | -0.6554 | 0.1982 | 0.0416 | -3.3068
-15 | -0.6498 | 0.19438 | 0.0374 | -3.3429
-14.5 | -0.6251 | 0.18442 | 0.0363 | -3.3895
-14 | -0.6284 | 0.18063 | 0.0316 | -3.4789
-13.5 | -0.6074 | 0.17207 | 0.0303 | -3.53
-13 | -0.5903 | 0.16392 | 0.0289 | -3.6011
-12.5 | -0.5793 | 0.15663 | 0.0268 | -3.6985
-12 | -0.5756 | 0.14997 | 0.0243 | -3.8381
-11.5 | -0.5671 | 0.14282 | 0.0227 | -3.9707
-11 | -0.5539 | 0.13526 | 0.0219 | -4.0951
-10.5 | -0.5458 | 0.12794 | 0.0206 | -4.2661
-10 | -0.5424 | 0.12142 | 0.0195 | -4.4671
-9.5 | -0.5465 | 0.11482 | 0.0181 | -4.7596
-9 | -0.5224 | 0.10644 | 0.0187 | -4.9079
-8 | -0.6661 | 0.06374 | -0.0235 | -10.4503
-7.5 | -0.671 | 0.05266 | -0.0239 | -12.7421
-7 | -0.6475 | 0.04574 | -0.0218 | -14.1561
-6.5 | -0.6226 | 0.03927 | -0.0191 | -15.8543
-6 | -0.5908 | 0.03408 | -0.0159 | -17.3357
-5.5 | -0.5516 | 0.03037 | -0.013 | -18.1627
-5 | -0.5107 | 0.02733 | -0.01 | -18.6864
-4.5 | -0.469 | 0.02481 | -0.0069 | -18.9037
-4 | -0.4285 | 0.0227 | -0.0035 | -18.8767
-3.5 | -0.389 | 0.02092 | 0.0004 | -18.5946
-3 | -0.3521 | 0.01939 | 0.0056 | -18.1588
-2.5 | -0.3127 | 0.01847 | 0.0126 | -16.9302
-2 | -0.033 | 0.01868 | -0.0249 | -1.7666
-1.5 | -0.0668 | 0.01818 | -0.0155 | -3.6744
-1 | -0.0832 | 0.01872 | -0.0075 | -4.4444
-0.5 | -0.0778 | 0.01965 | -0.0031 | -3.9593
0 | 0.0279 | 0.02114 | -0.0163 | 1.3198
0.5 | 0.1641 | 0.02213 | -0.0332 | 7.4153
1 | 0.2842 | 0.02249 | -0.0451 | 12.6367
1.5 | 0.364 | 0.02283 | -0.0481 | 15.9439
2 | 0.4211 | 0.02334 | -0.0466 | 18.042
2.5 | 0.4694 | 0.024 | -0.0433 | 19.5583
3 | 0.5162 | 0.02465 | -0.0394 | 20.9412
3.5 | 0.5578 | 0.02571 | -0.0355 | 21.6958
4 | 0.6001 | 0.02684 | -0.0318 | 22.3584
4.5 | 0.6448 | 0.02781 | -0.0279 | 23.1859
5 | 0.6876 | 0.02905 | -0.0244 | 23.6695
5.5 | 0.7295 | 0.03047 | -0.0209 | 23.9416
6 | 0.7741 | 0.03164 | -0.0174 | 24.4659
6.5 | 0.8183 | 0.03285 | -0.0139 | 24.9102
7 | 0.8584 | 0.03452 | -0.0104 | 24.8667
7.5 | 0.8978 | 0.03636 | -0.0069 | 24.692
8 | 0.9362 | 0.03854 | -0.0035 | 24.2916
8.5 | 0.9716 | 0.0414 | -0.0002 | 23.4686
9 | 0.9965 | 0.04586 | 0.003 | 21.7292
9.5 | 1.0198 | 0.051 | 0.0058 | 19.9961
10 | 1.0197 | 0.0581 | 0.0087 | 17.5508
10.5 | 0.954 | 0.0712 | 0.0089 | 13.3989
12 | 0.7034 | 0.14721 | -0.0406 | 4.7782
12.5 | 0.6995 | 0.15332 | -0.0421 | 4.5624
13 | 0.7148 | 0.16164 | -0.0434 | 4.4222
13.5 | 0.7176 | 0.16787 | -0.0452 | 4.2747
14 | 0.7319 | 0.17577 | -0.0467 | 4.164
14.5 | 0.7424 | 0.18284 | -0.0487 | 4.0604

## 5. Re 50k Mach 0.25 (1)
BIGFOIL.COM POLAR EXPORT
JWL081
JWL081 11/1.3 |  |  |  | Cl Max: | 0.961 | at alpha= | 11 | deg
JavaFoil+Calcfoil stall+Eppler ext transition |  |  |  | L/D Max: | 32.568 | at alpha= | 5.5 | deg
Re: | 50000 |  |  | Cd Min: | 0.01281 | at alpha= | -0.5 | deg
Mach: | 0.25 |  |  | Cl=0 at alpha= | -0.47581 | deg
|  |  |  | @ Cl=0.1, Cd= | 0.013107
|  |  |  | @ Cl=0.4, Cd= | 0.017259
|  |  |  | @ Cl=0.6, Cd= | 0.29199
alpha (deg) | Cl | Cd | Cm | Cl/Cd
-15 | -0.383 | 0.3517 | 0.002 | -1.09
-14.5 | -0.445 | 0.30126 | 0.002 | -1.477
-14 | -0.502 | 0.25112 | 0.002 | -1.998
-13.5 | -0.554 | 0.22081 | 0.002 | -2.508
-13 | -0.601 | 0.20101 | 0.002 | -2.988
-12.5 | -0.641 | 0.17244 | 0.002 | -3.718
-12 | -0.675 | 0.14934 | 0.002 | -4.52
-11.5 | -0.701 | 0.13258 | 0.002 | -5.291
-11 | -0.72 | 0.12137 | 0.002 | -5.933
-10.5 | -0.731 | 0.11133 | 0.002 | -6.563
-10 | -0.733 | 0.10033 | 0.002 | -7.309
-9.5 | -0.728 | 0.08991 | 0.002 | -8.099
-9 | -0.716 | 0.08273 | 0.002 | -8.654
-8.5 | -0.697 | 0.07498 | 0.001 | -9.29
-8 | -0.668 | 0.06975 | 0.001 | -9.577
-7.5 | -0.636 | 0.06353 | 0.001 | -10.01
-7 | -0.601 | 0.05904 | 0.001 | -10.181
-6.5 | -0.564 | 0.05456 | 0.001 | -10.336
-6 | -0.525 | 0.05097 | 0.001 | -10.304
-5.5 | -0.486 | 0.04688 | 0.001 | -10.358
-5 | -0.54 | 0.02076 | 0.002 | -26.015
-4.5 | -0.484 | 0.01641 | 0.001 | -29.508
-4 | -0.426 | 0.01676 | 0.001 | -25.435
-3.5 | -0.367 | 0.01487 | 0.001 | -24.691
-3 | -0.307 | 0.01454 | 0.001 | -21.127
-2.5 | -0.247 | 0.01426 | 0 | -17.316
-2 | -0.186 | 0.01402 | 0 | -13.275
-1.5 | -0.125 | 0.01378 | 0 | -9.076
-1 | -0.064 | 0.01355 | -0.001 | -4.715
-0.5 | -0.003 | 0.01281 | -0.001 | -0.198
0 | 0.059 | 0.013 | -0.001 | 4.519
0.5 | 0.12 | 0.01316 | -0.002 | 9.116
1 | 0.181 | 0.01339 | -0.002 | 13.524
1.5 | 0.242 | 0.01474 | -0.003 | 16.435
2 | 0.303 | 0.01397 | -0.003 | 21.706
2.5 | 0.364 | 0.01694 | -0.003 | 21.495
3 | 0.425 | 0.01748 | -0.004 | 24.297
3.5 | 0.485 | 0.01817 | -0.004 | 26.682
4 | 0.544 | 0.01889 | -0.004 | 28.81
4.5 | 0.602 | 0.01971 | -0.005 | 30.54
5 | 0.657 | 0.02068 | -0.005 | 31.778
5.5 | 0.711 | 0.02183 | -0.005 | 32.568
6 | 0.762 | 0.02386 | -0.006 | 31.958
6.5 | 0.811 | 0.02561 | -0.006 | 31.658
7 | 0.855 | 0.02791 | -0.006 | 30.633
7.5 | 0.893 | 0.03097 | -0.006 | 28.842
8 | 0.918 | 0.03633 | -0.006 | 25.27
8.5 | 0.927 | 0.04625 | -0.006 | 20.038
9 | 0.898 | 0.06875 | -0.005 | 13.058
9.5 | 0.918 | 0.07636 | -0.004 | 12.021
10 | 0.939 | 0.08244 | -0.004 | 11.387
10.5 | 0.954 | 0.0894 | -0.004 | 10.667
11 | 0.961 | 0.09675 | -0.004 | 9.938
11.5 | 0.961 | 0.10549 | -0.004 | 9.114
12 | 0.953 | 0.11326 | -0.004 | 8.413
12.5 | 0.935 | 0.12342 | -0.004 | 7.579
13 | 0.909 | 0.13706 | -0.003 | 6.632
13.5 | 0.874 | 0.15017 | -0.003 | 5.82
14 | 0.83 | 0.16611 | -0.003 | 5
14.5 | 0.779 | 0.18923 | -0.003 | 4.117
15 | 0.72 | 0.21547 | -0.003 | 3.344
15.5 | 0.656 | 0.24544 | -0.003 | 2.672
16 | 0.586 | 0.29199 | -0.004 | 2.006

## 6. Re 50k Mach 0.25 (2)
BIGFOIL.COM POLAR EXPORT
JWL081
JWL081 11/1.3 |  |  |  | Cl Max: | 0.9597 | at alpha= | 8.5 | deg
XFOIL ncrit=9 |  |  |  | L/D Max: | 23.496 | at alpha= | 7 | deg
Re: | 50000 |  |  | Cd Min: | 0.26649 | at alpha= | -20 | deg
Mach: | 0.25 |  |  | Cl=0 at alpha= | -0.21659 | deg
|  |  |  | @ Cl=0.1, Cd= | 0.021916
|  |  |  | @ Cl=0.4, Cd= | 0.023434
|  |  |  | @ Cl=0.6, Cd= | 0.027489
alpha (deg) | Cl | Cd | Cm | Cl/Cd
-20 | -0.8197 | 0.26649 | 0.0751 | -3.0759
-19.5 | -0.7976 | 0.25558 | 0.0722 | -3.1207
-19 | -0.7764 | 0.24757 | 0.0693 | -3.1361
-18.5 | -0.7637 | 0.24419 | 0.0637 | -3.1275
-18 | -0.745 | 0.23584 | 0.0601 | -3.1589
-17.5 | -0.724 | 0.22814 | 0.0574 | -3.1735
-17 | -0.7273 | 0.23076 | 0.0498 | -3.1518
-16.5 | -0.6895 | 0.21436 | 0.0503 | -3.2166
-16 | -0.6889 | 0.21357 | 0.044 | -3.2256
-15.5 | -0.6572 | 0.20066 | 0.0434 | -3.2752
-15 | -0.6644 | 0.20084 | 0.0372 | -3.3081
-14.5 | -0.63 | 0.18786 | 0.0369 | -3.3536
-14 | -0.615 | 0.18016 | 0.0342 | -3.4136
-13.5 | -0.6186 | 0.17721 | 0.0298 | -3.4908
-13 | -0.5963 | 0.16784 | 0.0286 | -3.5528
-12.5 | -0.5772 | 0.15921 | 0.0272 | -3.6254
-12 | -0.5651 | 0.15164 | 0.0253 | -3.7266
-11.5 | -0.5548 | 0.14455 | 0.0237 | -3.8381
-11 | -0.5457 | 0.13741 | 0.0222 | -3.9713
-10.5 | -0.5375 | 0.13018 | 0.0208 | -4.1289
-10 | -0.5443 | 0.12462 | 0.0189 | -4.3677
-9.5 | -0.5255 | 0.11589 | 0.0187 | -4.5345
-9 | -0.515 | 0.10874 | 0.0185 | -4.7361
-8.5 | -0.5094 | 0.10145 | 0.018 | -5.0212
-8 | -0.6188 | 0.07292 | -0.0191 | -8.486
-7.5 | -0.6306 | 0.06146 | -0.0227 | -10.2603
-7 | -0.6385 | 0.05107 | -0.0236 | -12.5024
-6.5 | -0.6237 | 0.04327 | -0.0216 | -14.4141
-6 | -0.5973 | 0.03737 | -0.0185 | -15.9834
-5.5 | -0.5635 | 0.03268 | -0.0151 | -17.243
-5 | -0.5241 | 0.02911 | -0.0117 | -18.0041
-4.5 | -0.483 | 0.0262 | -0.0084 | -18.4351
-4 | -0.4418 | 0.02388 | -0.0048 | -18.5008
-3.5 | -0.4015 | 0.02198 | -0.0009 | -18.2666
-3 | -0.3627 | 0.02035 | 0.0036 | -17.8231
-2.5 | -0.3275 | 0.01908 | 0.0101 | -17.1646
-2 | -0.1157 | 0.01971 | -0.0099 | -5.8701
-1.5 | -0.0708 | 0.01877 | -0.0157 | -3.772
-1 | -0.0946 | 0.01929 | -0.0072 | -4.9041
-0.5 | -0.0827 | 0.02026 | -0.0041 | -4.0819
0 | 0.0632 | 0.02173 | -0.0238 | 2.9084
0.5 | 0.2054 | 0.02245 | -0.0406 | 9.1492
1 | 0.31 | 0.02277 | -0.0485 | 13.6144
1.5 | 0.3803 | 0.02319 | -0.0492 | 16.3993
2 | 0.4328 | 0.02384 | -0.0465 | 18.1544
2.5 | 0.479 | 0.0247 | -0.0428 | 19.3927
3 | 0.5234 | 0.0257 | -0.0389 | 20.3658
3.5 | 0.5691 | 0.02666 | -0.0348 | 21.3466
4 | 0.6131 | 0.02784 | -0.0309 | 22.0223
4.5 | 0.6553 | 0.02931 | -0.0271 | 22.3576
5 | 0.7003 | 0.03059 | -0.0233 | 22.8931
5.5 | 0.7452 | 0.03193 | -0.0195 | 23.3386
6 | 0.7855 | 0.03381 | -0.0158 | 23.2328
6.5 | 0.8275 | 0.03555 | -0.0119 | 23.2771
7 | 0.8717 | 0.0371 | -0.008 | 23.496
7.5 | 0.9112 | 0.03926 | -0.0041 | 23.2094
8 | 0.9381 | 0.04309 | -0.0004 | 21.7707
8.5 | 0.9597 | 0.04762 | 0.0032 | 20.1533
9.5 | 0.9212 | 0.06509 | 0.0067 | 14.1527
10 | 0.8392 | 0.08351 | -0.0019 | 10.0491
11 | 0.716 | 0.12349 | -0.0274 | 5.798
12 | 0.6996 | 0.15015 | -0.0411 | 4.6593
12.5 | 0.6984 | 0.15629 | -0.0427 | 4.4686
13 | 0.7161 | 0.16491 | -0.044 | 4.3424
13.5 | 0.7208 | 0.17123 | -0.046 | 4.2095

## 7. Re 50k Mach 0.50 (1)
BIGFOIL.COM POLAR EXPORT
JWL081
JWL081 11/1.3 |  |  |  | Cl Max: | 1.119 | at alpha= | 20 | deg
JavaFoil+Calcfoil stall+Eppler ext transition |  |  |  | L/D Max: | 29.354 | at alpha= | 4.5 | deg
Re: | 50000 |  |  | Cd Min: | 0.01386 | at alpha= | -0.5 | deg
Mach: | 0.5 |  |  | Cl=0 at alpha= | -0.47826 | deg
|  |  |  | @ Cl=0.1, Cd= | 0.01581
|  |  |  | @ Cl=0.4, Cd= | 0.019144
|  |  |  | @ Cl=0.6, Cd= | 0.02107
alpha (deg) | Cl | Cd | Cm | Cl/Cd
-20 | -1.037 | 0.44759 | 0.006 | -2.316
-19.5 | -1.012 | 0.44731 | 0.006 | -2.262
-19 | -0.987 | 0.44608 | 0.006 | -2.212
-18.5 | -0.957 | 0.4204 | 0.005 | -2.276
-18 | -0.931 | 0.40556 | 0.005 | -2.295
-17.5 | -0.906 | 0.40418 | 0.005 | -2.24
-17 | -0.88 | 0.38775 | 0.005 | -2.27
-16.5 | -0.855 | 0.3969 | 0.005 | -2.153
-16 | -0.829 | 0.38393 | 0.005 | -2.159
-15.5 | -0.803 | 0.37181 | 0.004 | -2.161
-15 | -0.778 | 0.37202 | 0.004 | -2.09
-14.5 | -0.749 | 0.34777 | 0.004 | -2.153
-14 | -0.723 | 0.31113 | 0.004 | -2.323
-13.5 | -0.697 | 0.30266 | 0.003 | -2.302
-13 | -0.671 | 0.29837 | 0.003 | -2.248
-12.5 | -0.645 | 0.28828 | 0.003 | -2.236
-12 | -0.619 | 0.30217 | 0.003 | -2.047
-11.5 | -0.592 | 0.26463 | 0.003 | -2.237
-11 | -0.564 | 0.25622 | 0.002 | -2.202
-10.5 | -0.538 | 0.23627 | 0.002 | -2.277
-10 | -0.512 | 0.24358 | 0.002 | -2.1
-9.5 | -0.485 | 0.24102 | 0.002 | -2.013
-9 | -0.458 | 0.19615 | 0.002 | -2.335
-8.5 | -0.431 | 0.19298 | 0.001 | -2.235
-8 | -0.405 | 0.17935 | 0.001 | -2.257
-7.5 | -0.513 | 0.17502 | 0.001 | -2.932
-7 | -0.585 | 0.07809 | 0.001 | -7.49
-6.5 | -0.582 | 0.06493 | 0.001 | -8.958
-6 | -0.557 | 0.05778 | 0.001 | -9.644
-5.5 | -0.523 | 0.05262 | 0.001 | -9.939
-5 | -0.482 | 0.04846 | 0.001 | -9.939
-4.5 | -0.443 | 0.04233 | 0.001 | -10.46
-4 | -0.473 | 0.01525 | 0.001 | -31.017
-3.5 | -0.409 | 0.01491 | 0.001 | -27.396
-3 | -0.342 | 0.01508 | 0.001 | -22.707
-2.5 | -0.275 | 0.0148 | 0 | -18.612
-2 | -0.208 | 0.01445 | 0 | -14.377
-1.5 | -0.14 | 0.01423 | -0.001 | -9.818
-1 | -0.071 | 0.01402 | -0.001 | -5.089
-0.5 | -0.003 | 0.01386 | -0.001 | -0.205
0 | 0.066 | 0.01564 | -0.002 | 4.191
0.5 | 0.134 | 0.01598 | -0.002 | 8.378
1 | 0.202 | 0.01638 | -0.002 | 12.336
1.5 | 0.27 | 0.01694 | -0.003 | 15.947
2 | 0.338 | 0.01857 | -0.003 | 18.186
2.5 | 0.405 | 0.01919 | -0.004 | 21.09
3 | 0.47 | 0.01891 | -0.004 | 24.841
3.5 | 0.534 | 0.01986 | -0.004 | 26.866
4 | 0.597 | 0.021 | -0.005 | 28.416
4.5 | 0.657 | 0.02239 | -0.005 | 29.354
5 | 0.713 | 0.02427 | -0.005 | 29.354
5.5 | 0.762 | 0.02689 | -0.006 | 28.349
6 | 0.809 | 0.0302 | -0.006 | 26.792
6.5 | 0.853 | 0.03484 | -0.006 | 24.49
7 | 0.886 | 0.04078 | -0.006 | 21.73
7.5 | 0.889 | 0.05364 | -0.006 | 16.582
8 | 0.872 | 0.0711 | -0.004 | 12.259
8.5 | 0.888 | 0.07984 | -0.004 | 11.117
9 | 0.885 | 0.09262 | -0.004 | 9.55
9.5 | 0.772 | 0.11864 | -0.003 | 6.509
10 | 0.571 | 0.20472 | -0.003 | 2.787
10.5 | 0.598 | 0.21669 | -0.004 | 2.758
11 | 0.626 | 0.25996 | -0.005 | 2.408
11.5 | 0.653 | 0.262 | -0.005 | 2.492
12 | 0.68 | 0.25759 | -0.005 | 2.64
12.5 | 0.709 | 0.28086 | -0.006 | 2.525
13 | 0.736 | 0.30662 | -0.006 | 2.401
13.5 | 0.763 | 0.3153 | -0.006 | 2.421
14 | 0.79 | 0.32114 | -0.006 | 2.461
14.5 | 0.817 | 0.32565 | -0.007 | 2.51
15 | 0.847 | 0.39172 | -0.008 | 2.163
15.5 | 0.874 | 0.40467 | -0.008 | 2.161
16 | 0.901 | 0.39367 | -0.008 | 2.289
16.5 | 0.928 | 0.39153 | -0.008 | 2.37
17 | 0.955 | 0.40945 | -0.009 | 2.332
17.5 | 0.982 | 0.42035 | -0.009 | 2.335
18 | 1.013 | 0.44595 | -0.01 | 2.272
18.5 | 1.04 | 0.4625 | -0.01 | 2.248
19 | 1.066 | 0.46403 | -0.01 | 2.298
19.5 | 1.093 | 0.47797 | -0.011 | 2.286
20 | 1.119 | 0.47613 | -0.011 | 2.35

## 8. Re 50k Mach 0.50 (2)
BIGFOIL.COM POLAR EXPORT
JWL081
JWL081 11/1.3 |  |  |  | Cl Max: | 0.99 | at alpha= | 20 | deg
XFOIL ncrit=9 |  |  |  | L/D Max: | 18.6042 | at alpha= | 3.5 | deg
Re: | 50000 |  |  | Cd Min: | 0.29144 | at alpha= | 20 | deg
Mach: | 0.5 |  |  | Cl=0 at alpha= | -0.74792 | deg
|  |  |  | @ Cl=0.1, Cd= | 0.023216
|  |  |  | @ Cl=0.4, Cd= | 0.025557
|  |  |  | @ Cl=0.6, Cd= | 0.032254
alpha (deg) | Cl | Cd | Cm | Cl/Cd
-20 | -0.8842 | 0.28622 | 0.0911 | -3.0892
-19.5 | -0.8656 | 0.28195 | 0.0845 | -3.07
-19 | -0.8435 | 0.27299 | 0.0795 | -3.0899
-18.5 | -0.817 | 0.26212 | 0.0762 | -3.1169
-18 | -0.8025 | 0.25988 | 0.0692 | -3.088
-17.5 | -0.7732 | 0.24635 | 0.0667 | -3.1386
-17 | -0.7546 | 0.24063 | 0.0613 | -3.1359
-16.5 | -0.7325 | 0.23153 | 0.0571 | -3.1637
-16 | -0.7095 | 0.22329 | 0.0534 | -3.1775
-15.5 | -0.6893 | 0.21523 | 0.0492 | -3.2026
-15 | -0.6758 | 0.21059 | 0.0444 | -3.2091
-14.5 | -0.6468 | 0.19907 | 0.0422 | -3.2491
-14 | -0.6424 | 0.19595 | 0.0366 | -3.2784
-13.5 | -0.618 | 0.18638 | 0.0343 | -3.3158
-13 | -0.5929 | 0.17656 | 0.0321 | -3.3581
-12.5 | -0.574 | 0.16823 | 0.0294 | -3.412
-12 | -0.5585 | 0.1607 | 0.0268 | -3.4754
-11.5 | -0.5428 | 0.15311 | 0.0246 | -3.5452
-11 | -0.5306 | 0.14572 | 0.0223 | -3.6412
-10.5 | -0.5142 | 0.13798 | 0.021 | -3.7266
-10 | -0.5055 | 0.13111 | 0.0194 | -3.8555
-9.5 | -0.4988 | 0.12416 | 0.0178 | -4.0174
-9 | -0.4819 | 0.11584 | 0.017 | -4.16
-8.5 | -0.4836 | 0.10935 | 0.0152 | -4.4225
-8 | -0.515 | 0.09199 | -0.006 | -5.5984
-7.5 | -0.5137 | 0.08245 | -0.0101 | -6.2304
-7 | -0.5275 | 0.07232 | -0.0167 | -7.294
-6.5 | -0.5486 | 0.06215 | -0.022 | -8.827
-6 | -0.5672 | 0.05267 | -0.0244 | -10.7689
-5.5 | -0.5657 | 0.04535 | -0.0225 | -12.4741
-5 | -0.5549 | 0.03893 | -0.0189 | -14.2538
-4.5 | -0.5324 | 0.03373 | -0.0145 | -15.7842
-4 | -0.4989 | 0.03 | -0.0097 | -16.63
-3.5 | -0.4623 | 0.02705 | -0.005 | -17.0906
-3 | -0.4236 | 0.02487 | -0.0006 | -17.0326
-2.5 | -0.3833 | 0.02328 | 0.0037 | -16.4648
-2 | -0.3433 | 0.0221 | 0.0082 | -15.5339
-1.5 | -0.3075 | 0.02138 | 0.0152 | -14.3826
-1 | -0.0788 | 0.02245 | -0.0161 | -3.51
-0.5 | 0.0775 | 0.02313 | -0.0375 | 3.3506
0 | 0.2084 | 0.02363 | -0.0507 | 8.8193
0.5 | 0.2984 | 0.02414 | -0.0546 | 12.3612
1 | 0.364 | 0.02486 | -0.0534 | 14.642
1.5 | 0.4167 | 0.02588 | -0.0499 | 16.1012
2 | 0.4638 | 0.02719 | -0.0458 | 17.0577
2.5 | 0.5086 | 0.02876 | -0.0414 | 17.6843
3 | 0.5553 | 0.03037 | -0.0369 | 18.2845
3.5 | 0.5998 | 0.03224 | -0.0324 | 18.6042
4 | 0.6367 | 0.03482 | -0.028 | 18.2855
4.5 | 0.6823 | 0.03694 | -0.0234 | 18.4705
5 | 0.7074 | 0.04074 | -0.0193 | 17.3638
5.5 | 0.7311 | 0.04483 | -0.0153 | 16.3083
6 | 0.7518 | 0.0493 | -0.0115 | 15.2495
7 | 0.7346 | 0.06384 | -0.0089 | 11.5069
7.5 | 0.7059 | 0.07434 | -0.0124 | 9.4956
8 | 0.6937 | 0.08317 | -0.0145 | 8.3407
8.5 | 0.6867 | 0.09225 | -0.0169 | 7.4439
9 | 0.6842 | 0.10073 | -0.0188 | 6.7924
9.5 | 0.6939 | 0.10937 | -0.0203 | 6.3445
10 | 0.6801 | 0.11918 | -0.0248 | 5.7065
10.5 | 0.6917 | 0.12948 | -0.0279 | 5.3421
11 | 0.6706 | 0.14539 | -0.0404 | 4.6124
11.5 | 0.6816 | 0.15301 | -0.042 | 4.4546
12 | 0.6903 | 0.16 | -0.0441 | 4.3144
12.5 | 0.7133 | 0.16939 | -0.0457 | 4.211
13 | 0.7205 | 0.17559 | -0.0485 | 4.1033
13.5 | 0.739 | 0.18388 | -0.0508 | 4.0189
14 | 0.752 | 0.19099 | -0.054 | 3.9374
14.5 | 0.7679 | 0.19866 | -0.0572 | 3.8654
15 | 0.7852 | 0.20657 | -0.0606 | 3.8011
15.5 | 0.8035 | 0.21468 | -0.0641 | 3.7428
16 | 0.8232 | 0.22326 | -0.0678 | 3.6872
16.5 | 0.8445 | 0.23221 | -0.0713 | 3.6368
17 | 0.8722 | 0.24412 | -0.0739 | 3.5728
17.5 | 0.8891 | 0.2505 | -0.0785 | 3.5493
18 | 0.9039 | 0.25681 | -0.0843 | 3.5197
18.5 | 0.9309 | 0.26884 | -0.0873 | 3.4627
19 | 0.9473 | 0.27413 | -0.0932 | 3.4557
19.5 | 0.9709 | 0.28502 | -0.0972 | 3.4064
20 | 0.99 | 0.29144 | -0.1028 | 3.3969

## 9. Re 100k Mach 0.00 (1)
BIGFOIL.COM POLAR EXPORT
JWL081
JWL081 11/1.3 |  |  |  | Cl Max: | 1.032 | at alpha= | 10 | deg
JavaFoil+Calcfoil stall+Eppler ext transition |  |  |  | L/D Max: | 49.215 | at alpha= | 5 | deg
Re: | 100000 |  |  | Cd Min: | 0.01011 | at alpha= | -1 | deg
Mach: | 0 |  |  | Cl=0 at alpha= | -0.48305 | deg
|  |  |  | @ Cl=0.1, Cd= | 0.010457
|  |  |  | @ Cl=0.4, Cd= | 0.011693
|  |  |  | @ Cl=0.6, Cd= | 0.012652
alpha (deg) | Cl | Cd | Cm | Cl/Cd
-17 | -0.634 | 0.22317 | 0.002 | -2.839
-16.5 | -0.657 | 0.21005 | 0.002 | -3.126
-16 | -0.679 | 0.19382 | 0.002 | -3.502
-15.5 | -0.7 | 0.17625 | 0.002 | -3.972
-15 | -0.72 | 0.16627 | 0.002 | -4.331
-14.5 | -0.738 | 0.15557 | 0.002 | -4.745
-14 | -0.754 | 0.1477 | 0.002 | -5.107
-13.5 | -0.768 | 0.13517 | 0.002 | -5.68
-13 | -0.778 | 0.12408 | 0.002 | -6.272
-12.5 | -0.785 | 0.11605 | 0.002 | -6.768
-12 | -0.789 | 0.10896 | 0.002 | -7.238
-11.5 | -0.788 | 0.09869 | 0.002 | -7.985
-11 | -0.783 | 0.09271 | 0.002 | -8.448
-10.5 | -0.774 | 0.08596 | 0.002 | -9.004
-10 | -0.76 | 0.07912 | 0.002 | -9.61
-9.5 | -0.742 | 0.07405 | 0.002 | -10.026
-9 | -0.72 | 0.06872 | 0.002 | -10.479
-8.5 | -0.694 | 0.06359 | 0.001 | -10.905
-8 | -0.662 | 0.0597 | 0.001 | -11.081
-7.5 | -0.627 | 0.0555 | 0.001 | -11.306
-7 | -0.594 | 0.05089 | 0.002 | -11.665
-6.5 | -0.682 | 0.01855 | 0.003 | -36.75
-6 | -0.632 | 0.01394 | 0.002 | -45.312
-5.5 | -0.579 | 0.01367 | 0.002 | -42.396
-5 | -0.525 | 0.01278 | 0.002 | -41.114
-4.5 | -0.47 | 0.01249 | 0.001 | -37.626
-4 | -0.414 | 0.01219 | 0.001 | -33.936
-3.5 | -0.356 | 0.01225 | 0.001 | -29.065
-3 | -0.298 | 0.01197 | 0 | -24.879
-2.5 | -0.239 | 0.01171 | 0 | -20.428
-2 | -0.18 | 0.01277 | 0 | -14.12
-1.5 | -0.121 | 0.01238 | 0 | -9.788
-1 | -0.062 | 0.01011 | -0.001 | -6.114
-0.5 | -0.002 | 0.01019 | -0.001 | -0.241
0 | 0.057 | 0.01034 | -0.001 | 5.508
0.5 | 0.116 | 0.0105 | -0.002 | 11.08
1 | 0.176 | 0.01069 | -0.002 | 16.438
1.5 | 0.235 | 0.01075 | -0.002 | 21.86
2 | 0.294 | 0.01108 | -0.003 | 26.564
2.5 | 0.353 | 0.01139 | -0.003 | 31.035
3 | 0.412 | 0.01177 | -0.003 | 35.057
3.5 | 0.471 | 0.01218 | -0.004 | 38.713
4 | 0.53 | 0.01202 | -0.004 | 44.079
4.5 | 0.588 | 0.01253 | -0.005 | 46.911
5 | 0.646 | 0.01312 | -0.005 | 49.215
5.5 | 0.703 | 0.01629 | -0.005 | 43.119
6 | 0.758 | 0.01757 | -0.006 | 43.173
6.5 | 0.812 | 0.01858 | -0.006 | 43.697
7 | 0.862 | 0.01973 | -0.006 | 43.661
7.5 | 0.907 | 0.02141 | -0.007 | 42.374
8 | 0.95 | 0.02292 | -0.007 | 41.44
8.5 | 0.985 | 0.02524 | -0.007 | 39.038
9 | 1.013 | 0.02857 | -0.007 | 35.451
9.5 | 1.028 | 0.03393 | -0.007 | 30.283
10 | 1.032 | 0.04189 | -0.007 | 24.635
10.5 | 1.011 | 0.05829 | -0.007 | 17.347
11 | 0.987 | 0.07775 | -0.006 | 12.699
11.5 | 0.992 | 0.08718 | -0.005 | 11.377
12 | 0.999 | 0.09348 | -0.005 | 10.691
12.5 | 1.004 | 0.10034 | -0.005 | 10.008
13 | 1.003 | 0.10773 | -0.005 | 9.313
13.5 | 0.997 | 0.11492 | -0.005 | 8.678
14 | 0.988 | 0.12299 | -0.004 | 8.031
14.5 | 0.974 | 0.13314 | -0.004 | 7.317
15 | 0.957 | 0.14134 | -0.004 | 6.769

## 10. Re 100k Mach 0.00 (2)
BIGFOIL.COM POLAR EXPORT
JWL081
JWL081 11/1.3 |  |  |  | Cl Max: | 1.1763 | at alpha= | 11.5 | deg
XFOIL ncrit=9 |  |  |  | L/D Max: | 41.917 | at alpha= | 7 | deg
Re: | 100000 |  |  | Cd Min: | 0.25362 | at alpha= | -20 | deg
Mach: | 0 |  |  | Cl=0 at alpha= | -1.2682 | deg
|  |  |  | @ Cl=0.1, Cd= | 0.013538
|  |  |  | @ Cl=0.4, Cd= | 0.014108
|  |  |  | @ Cl=0.6, Cd= | 0.016209
alpha (deg) | Cl | Cd | Cm | Cl/Cd
-20 | -0.8016 | 0.25362 | 0.0733 | -3.1606
-19.5 | -0.7813 | 0.24609 | 0.0712 | -3.1749
-19 | -0.7639 | 0.23981 | 0.0675 | -3.1854
-18.5 | -0.7498 | 0.23447 | 0.0619 | -3.1979
-18 | -0.7511 | 0.23474 | 0.0532 | -3.1997
-17.5 | -0.7169 | 0.21984 | 0.0548 | -3.261
-17 | -0.6992 | 0.21338 | 0.0519 | -3.2768
-16.5 | -0.6961 | 0.21002 | 0.0444 | -3.3144
-16 | -0.6803 | 0.20066 | 0.0413 | -3.3903
-15.5 | -0.6558 | 0.19246 | 0.041 | -3.4075
-15 | -0.6449 | 0.18605 | 0.0368 | -3.4663
-14.5 | -0.6638 | 0.1834 | 0.0267 | -3.6194
-14 | -0.6182 | 0.17123 | 0.0313 | -3.6103
-13.5 | -0.6308 | 0.16643 | 0.0234 | -3.7902
-13 | -0.6052 | 0.15617 | 0.024 | -3.8753
-12.5 | -0.5945 | 0.14916 | 0.0217 | -3.9857
-12 | -0.5965 | 0.14084 | 0.0172 | -4.2353
-11.5 | -0.5882 | 0.13389 | 0.0149 | -4.3932
-11 | -0.587 | 0.12487 | 0.0117 | -4.7009
-10.5 | -0.5854 | 0.1175 | 0.0084 | -4.9821
-10 | -0.5727 | 0.10951 | 0.008 | -5.2297
-9.5 | -0.6264 | 0.09879 | -0.0075 | -6.3407
-9 | -0.764 | 0.05293 | -0.0298 | -14.4342
-8.5 | -0.7626 | 0.0433 | -0.0272 | -17.612
-8 | -0.7323 | 0.03852 | -0.0251 | -19.0109
-7.5 | -0.7084 | 0.03252 | -0.0209 | -21.7835
-7 | -0.6697 | 0.02852 | -0.0185 | -23.4818
-6.5 | -0.6294 | 0.02543 | -0.0157 | -24.7503
-6 | -0.5869 | 0.02276 | -0.0134 | -25.7865
-5.5 | -0.5442 | 0.02073 | -0.0109 | -26.2518
-5 | -0.5018 | 0.019 | -0.0084 | -26.4105
-4.5 | -0.4605 | 0.01748 | -0.0058 | -26.3444
-4 | -0.4206 | 0.01622 | -0.0031 | -25.9309
-3.5 | -0.3817 | 0.01519 | -0.0004 | -25.1284
-3 | -0.3433 | 0.01438 | 0.0022 | -23.8734
-2.5 | -0.3043 | 0.01373 | 0.0048 | -22.1631
-2 | -0.2341 | 0.01336 | 0.0031 | -17.5225
-1 | 0.0858 | 0.0136 | -0.0362 | 6.3088
-0.5 | 0.1752 | 0.01321 | -0.0427 | 13.2627
0 | 0.2248 | 0.01312 | -0.0407 | 17.1341
0.5 | 0.2679 | 0.01321 | -0.0374 | 20.2801
1 | 0.3122 | 0.01344 | -0.0344 | 23.2292
1.5 | 0.3582 | 0.01376 | -0.0318 | 26.032
2 | 0.4051 | 0.01415 | -0.0295 | 28.629
2.5 | 0.4525 | 0.01461 | -0.0274 | 30.9719
3 | 0.5002 | 0.01508 | -0.0253 | 33.1698
3.5 | 0.5478 | 0.0156 | -0.0233 | 35.1154
4 | 0.5953 | 0.01615 | -0.0213 | 36.8607
4.5 | 0.6427 | 0.01674 | -0.0193 | 38.3931
5 | 0.6892 | 0.01739 | -0.0172 | 39.632
5.5 | 0.7356 | 0.0181 | -0.0151 | 40.6409
6 | 0.7807 | 0.01886 | -0.0129 | 41.3945
6.5 | 0.8249 | 0.01974 | -0.0107 | 41.7882
7 | 0.8681 | 0.02071 | -0.0084 | 41.9169
7.5 | 0.9091 | 0.02192 | -0.0059 | 41.4735
8 | 0.9487 | 0.02342 | -0.0034 | 40.5081
8.5 | 0.9864 | 0.02526 | -0.0008 | 39.0499
9 | 1.0236 | 0.02752 | 0.0017 | 37.1948
9.5 | 1.0622 | 0.03032 | 0.0038 | 35.033
10 | 1.0975 | 0.03348 | 0.0063 | 32.7808
10.5 | 1.1299 | 0.03704 | 0.0087 | 30.5049
11 | 1.1584 | 0.04099 | 0.0112 | 28.2606
11.5 | 1.1763 | 0.04451 | 0.0144 | 26.4278
12 | 1.1693 | 0.04975 | 0.0189 | 23.5035
12.5 | 1.1677 | 0.0547 | 0.0223 | 21.3473
13 | 1.1238 | 0.06246 | 0.024 | 17.9923
13.5 | 1.0715 | 0.07412 | 0.0195 | 14.4563
14 | 1.0127 | 0.09001 | 0.0104 | 11.251
14.5 | 0.7742 | 0.17194 | -0.038 | 4.5027
15 | 0.7983 | 0.18006 | -0.0374 | 4.4335
15.5 | 0.7691 | 0.18617 | -0.0475 | 4.1312
16 | 0.7823 | 0.1943 | -0.05 | 4.0262
16.5 | 0.8197 | 0.20468 | -0.0477 | 4.0048

## 11. Re 100k Mach 0.10 (1)
BIGFOIL.COM POLAR EXPORT
JWL081
JWL081 11/1.3 |  |  |  | Cl Max: | 1.027 | at alpha= | 9.5 | deg
JavaFoil+Calcfoil stall+Eppler ext transition |  |  |  | L/D Max: | 49.277 | at alpha= | 5 | deg
Re: | 100000 |  |  | Cd Min: | 0.01019 | at alpha= | -0.5 | deg
Mach: | 0.1 |  |  | Cl=0 at alpha= | -0.48305 | deg
|  |  |  | @ Cl=0.1, Cd= | 0.010455
|  |  |  | @ Cl=0.4, Cd= | 0.011675
|  |  |  | @ Cl=0.6, Cd= | 0.01267
alpha (deg) | Cl | Cd | Cm | Cl/Cd
-16.5 | -0.613 | 0.22084 | 0.002 | -2.776
-16 | -0.639 | 0.20178 | 0.002 | -3.166
-15.5 | -0.664 | 0.19155 | 0.002 | -3.465
-15 | -0.687 | 0.17103 | 0.002 | -4.018
-14.5 | -0.709 | 0.15897 | 0.002 | -4.462
-14 | -0.729 | 0.14959 | 0.002 | -4.873
-13.5 | -0.746 | 0.13741 | 0.002 | -5.431
-13 | -0.76 | 0.13044 | 0.002 | -5.828
-12.5 | -0.771 | 0.11855 | 0.002 | -6.501
-12 | -0.777 | 0.11195 | 0.002 | -6.942
-11.5 | -0.779 | 0.1006 | 0.002 | -7.748
-11 | -0.777 | 0.09382 | 0.002 | -8.281
-10.5 | -0.77 | 0.08697 | 0.002 | -8.851
-10 | -0.758 | 0.07975 | 0.002 | -9.503
-9.5 | -0.741 | 0.07458 | 0.002 | -9.941
-9 | -0.72 | 0.06912 | 0.002 | -10.421
-8.5 | -0.695 | 0.06417 | 0.002 | -10.825
-8 | -0.663 | 0.06009 | 0.001 | -11.025
-7.5 | -0.629 | 0.05592 | 0.001 | -11.25
-7 | -0.596 | 0.05095 | 0.002 | -11.698
-6.5 | -0.684 | 0.0187 | 0.003 | -36.592
-6 | -0.634 | 0.014 | 0.002 | -45.317
-5.5 | -0.582 | 0.01369 | 0.002 | -42.519
-5 | -0.528 | 0.01284 | 0.002 | -41.111
-4.5 | -0.472 | 0.01254 | 0.001 | -37.671
-4 | -0.416 | 0.01223 | 0.001 | -33.965
-3.5 | -0.358 | 0.01226 | 0.001 | -29.18
-3 | -0.299 | 0.01198 | 0 | -24.974
-2.5 | -0.24 | 0.01172 | 0 | -20.525
-2 | -0.181 | 0.01284 | 0 | -14.119
-1.5 | -0.122 | 0.0124 | 0 | -9.821
-1 | -0.062 | 0.01176 | -0.001 | -5.287
-0.5 | -0.002 | 0.01019 | -0.001 | -0.242
0 | 0.057 | 0.01034 | -0.001 | 5.537
0.5 | 0.117 | 0.0105 | -0.002 | 11.138
1 | 0.177 | 0.01069 | -0.002 | 16.522
1.5 | 0.236 | 0.01151 | -0.002 | 20.511
2 | 0.296 | 0.01107 | -0.003 | 26.702
2.5 | 0.355 | 0.01139 | -0.003 | 31.186
3 | 0.415 | 0.01177 | -0.003 | 35.218
3.5 | 0.474 | 0.01223 | -0.004 | 38.716
4 | 0.533 | 0.01203 | -0.004 | 44.249
4.5 | 0.591 | 0.01258 | -0.005 | 46.974
5 | 0.649 | 0.01316 | -0.005 | 49.277
5.5 | 0.706 | 0.01637 | -0.005 | 43.125
6 | 0.762 | 0.01775 | -0.006 | 42.934
6.5 | 0.815 | 0.0187 | -0.006 | 43.612
7 | 0.864 | 0.01991 | -0.006 | 43.427
7.5 | 0.91 | 0.02161 | -0.007 | 42.124
8 | 0.952 | 0.02321 | -0.007 | 41.037
8.5 | 0.987 | 0.02569 | -0.007 | 38.402
9 | 1.013 | 0.02925 | -0.007 | 34.636
9.5 | 1.027 | 0.03499 | -0.007 | 29.343
10 | 1.027 | 0.04394 | -0.007 | 23.378
10.5 | 1.001 | 0.0624 | -0.007 | 16.041
11 | 0.98 | 0.08049 | -0.005 | 12.182
11.5 | 0.989 | 0.08783 | -0.005 | 11.257
12 | 0.996 | 0.09456 | -0.005 | 10.53
12.5 | 0.998 | 0.10147 | -0.005 | 9.831
13 | 0.994 | 0.10911 | -0.005 | 9.106
13.5 | 0.985 | 0.11657 | -0.004 | 8.446
14 | 0.972 | 0.12525 | -0.004 | 7.757
14.5 | 0.954 | 0.13454 | -0.004 | 7.091

## 12. Re 100k Mach 0.10 (2)
BIGFOIL.COM POLAR EXPORT
JWL081
JWL081 11/1.3 |  |  |  | Cl Max: | 1.1751 | at alpha= | 11.5 | deg
XFOIL ncrit=9 |  |  |  | L/D Max: | 41.6722 | at alpha= | 7 | deg
Re: | 100000 |  |  | Cd Min: | 0.25413 | at alpha= | -20 | deg
Mach: | 0.1 |  |  | Cl=0 at alpha= | -1.2969 | deg
|  |  |  | @ Cl=0.1, Cd= | 0.013588
|  |  |  | @ Cl=0.4, Cd= | 0.014157
|  |  |  | @ Cl=0.6, Cd= | 0.016246
alpha (deg) | Cl | Cd | Cm | Cl/Cd
-20 | -0.8033 | 0.25413 | 0.0742 | -3.161
-19.5 | -0.7834 | 0.24688 | 0.0717 | -3.1732
-19 | -0.7659 | 0.24056 | 0.0679 | -3.1838
-18.5 | -0.7524 | 0.23556 | 0.062 | -3.1941
-18 | -0.7538 | 0.236 | 0.0533 | -3.1941
-17.5 | -0.7179 | 0.22046 | 0.0554 | -3.2564
-17 | -0.7005 | 0.21401 | 0.0522 | -3.2732
-16.5 | -0.6986 | 0.21115 | 0.0444 | -3.3085
-16 | -0.6788 | 0.20082 | 0.0422 | -3.3801
-15.5 | -0.6561 | 0.19302 | 0.0413 | -3.3991
-15 | -0.6463 | 0.18678 | 0.0367 | -3.4602
-14.5 | -0.6648 | 0.18423 | 0.0267 | -3.6085
-14 | -0.6179 | 0.17175 | 0.0315 | -3.5977
-13.5 | -0.6323 | 0.16725 | 0.0232 | -3.7806
-13 | -0.6031 | 0.15668 | 0.0244 | -3.8492
-12.5 | -0.5948 | 0.14976 | 0.0215 | -3.9717
-12 | -0.5915 | 0.14145 | 0.0181 | -4.1817
-11.5 | -0.5897 | 0.13455 | 0.0144 | -4.3828
-11 | -0.583 | 0.12553 | 0.0122 | -4.6443
-10.5 | -0.5863 | 0.11811 | 0.0079 | -4.964
-10 | -0.5697 | 0.11015 | 0.0083 | -5.172
-9.5 | -0.6305 | 0.08486 | -0.0126 | -7.4299
-9 | -0.759 | 0.05452 | -0.0304 | -13.9215
-8.5 | -0.7596 | 0.04462 | -0.0281 | -17.0238
-8 | -0.7306 | 0.03972 | -0.026 | -18.3938
-7.5 | -0.7092 | 0.03345 | -0.0218 | -21.2018
-7 | -0.672 | 0.0291 | -0.0192 | -23.0928
-6.5 | -0.6323 | 0.02581 | -0.0164 | -24.4983
-6 | -0.59 | 0.02302 | -0.0138 | -25.6299
-5.5 | -0.5474 | 0.02109 | -0.0111 | -25.9554
-5 | -0.5046 | 0.01918 | -0.0087 | -26.3087
-4.5 | -0.4631 | 0.01764 | -0.0061 | -26.2528
-4 | -0.423 | 0.01635 | -0.0033 | -25.8716
-3.5 | -0.384 | 0.01532 | -0.0006 | -25.0653
-3 | -0.3455 | 0.01451 | 0.0021 | -23.8112
-2.5 | -0.3064 | 0.01387 | 0.0045 | -22.0908
-2 | -0.2312 | 0.01343 | 0.0019 | -17.2152
-1.5 | -0.0623 | 0.01401 | -0.0174 | -4.4468
-1 | 0.0911 | 0.01363 | -0.0371 | 6.6838
-0.5 | 0.1784 | 0.01322 | -0.0431 | 13.4947
0 | 0.2259 | 0.01315 | -0.0407 | 17.1787
0.5 | 0.2692 | 0.01325 | -0.0373 | 20.317
1 | 0.3139 | 0.01348 | -0.0344 | 23.2864
1.5 | 0.3601 | 0.01382 | -0.0319 | 26.0564
2 | 0.4074 | 0.01422 | -0.0295 | 28.6498
2.5 | 0.455 | 0.01467 | -0.0274 | 31.0157
3 | 0.503 | 0.01516 | -0.0253 | 33.1794
3.5 | 0.5508 | 0.01568 | -0.0233 | 35.1276
4 | 0.5988 | 0.01623 | -0.0212 | 36.8946
4.5 | 0.646 | 0.01685 | -0.0192 | 38.3383
5 | 0.6932 | 0.01749 | -0.0171 | 39.6341
5.5 | 0.7393 | 0.01823 | -0.0149 | 40.554
6 | 0.7852 | 0.01901 | -0.0127 | 41.3046
6.5 | 0.8291 | 0.0199 | -0.0103 | 41.6633
7 | 0.8722 | 0.02093 | -0.0079 | 41.6722
7.5 | 0.9138 | 0.02216 | -0.0055 | 41.2365
8 | 0.9528 | 0.02372 | -0.0028 | 40.1686
8.5 | 0.9911 | 0.02565 | -0.0002 | 38.6394
9 | 1.0283 | 0.02798 | 0.0024 | 36.7513
9.5 | 1.0652 | 0.03092 | 0.0049 | 34.4502
10 | 1.1 | 0.03424 | 0.0074 | 32.1262
10.5 | 1.1304 | 0.03801 | 0.0101 | 29.7395
11 | 1.155 | 0.04213 | 0.0129 | 27.4151
11.5 | 1.1751 | 0.04645 | 0.0156 | 25.2982
12 | 1.1539 | 0.05153 | 0.0211 | 22.3928
12.5 | 1.1525 | 0.05661 | 0.0238 | 20.3586
13 | 1.1059 | 0.06521 | 0.0238 | 16.9591
13.5 | 1.0535 | 0.07767 | 0.0181 | 13.5638
14.5 | 0.7736 | 0.17274 | -0.0383 | 4.4784
15 | 0.7976 | 0.18097 | -0.0379 | 4.4074
15.5 | 0.7695 | 0.18687 | -0.0479 | 4.1178
16 | 0.7832 | 0.19504 | -0.0504 | 4.0156
16.5 | 0.8206 | 0.20559 | -0.0482 | 3.9914

## 13. Re 100k Mach 0.25 (1)
BIGFOIL.COM POLAR EXPORT
JWL081
JWL081 11/1.3 |  |  |  | Cl Max: | 1.011 | at alpha= | 9 | deg
JavaFoil+Calcfoil stall+Eppler ext transition |  |  |  | L/D Max: | 47.384 | at alpha= | 4.5 | deg
Re: | 100000 |  |  | Cd Min: | 0.01025 | at alpha= | -0.5 | deg
Mach: | 0.25 |  |  | Cl=0 at alpha= | -0.47581 | deg
|  |  |  | @ Cl=0.1, Cd= | 0.010504
|  |  |  | @ Cl=0.4, Cd= | 0.011768
|  |  |  | @ Cl=0.6, Cd= | 0.012741
alpha (deg) | Cl | Cd | Cm | Cl/Cd
-15 | -0.383 | 0.27855 | 0.002 | -1.377
-14.5 | -0.445 | 0.24061 | 0.002 | -1.849
-14 | -0.502 | 0.20696 | 0.002 | -2.424
-13.5 | -0.554 | 0.18126 | 0.002 | -3.056
-13 | -0.601 | 0.16511 | 0.002 | -3.637
-12.5 | -0.641 | 0.14414 | 0.002 | -4.449
-12 | -0.675 | 0.12664 | 0.002 | -5.331
-11.5 | -0.702 | 0.11477 | 0.002 | -6.113
-11 | -0.72 | 0.10372 | 0.002 | -6.943
-10.5 | -0.731 | 0.09566 | 0.002 | -7.638
-10 | -0.733 | 0.08614 | 0.002 | -8.514
-9.5 | -0.728 | 0.07963 | 0.002 | -9.146
-9 | -0.716 | 0.07304 | 0.002 | -9.804
-8.5 | -0.697 | 0.06722 | 0.002 | -10.367
-8 | -0.668 | 0.06189 | 0.001 | -10.796
-7.5 | -0.637 | 0.05763 | 0.001 | -11.05
-7 | -0.603 | 0.05316 | 0.001 | -11.336
-6.5 | -0.578 | 0.04491 | 0.002 | -12.873
-6 | -0.648 | 0.0184 | 0.002 | -35.202
-5.5 | -0.596 | 0.01391 | 0.002 | -42.824
-5 | -0.541 | 0.01301 | 0.002 | -41.579
-4.5 | -0.484 | 0.01268 | 0.001 | -38.205
-4 | -0.427 | 0.01261 | 0.001 | -33.823
-3.5 | -0.367 | 0.01241 | 0.001 | -29.587
-3 | -0.307 | 0.01217 | 0.001 | -25.261
-2.5 | -0.247 | 0.01183 | 0 | -20.886
-2 | -0.186 | 0.01157 | 0 | -16.097
-1.5 | -0.125 | 0.01265 | 0 | -9.895
-1 | -0.064 | 0.01216 | -0.001 | -5.252
-0.5 | -0.003 | 0.01025 | -0.001 | -0.247
0 | 0.059 | 0.01041 | -0.001 | 5.648
0.5 | 0.12 | 0.01055 | -0.002 | 11.382
1 | 0.181 | 0.01075 | -0.002 | 16.881
1.5 | 0.243 | 0.01165 | -0.003 | 20.825
2 | 0.304 | 0.01114 | -0.003 | 27.282
2.5 | 0.365 | 0.01151 | -0.003 | 31.704
3 | 0.426 | 0.01196 | -0.004 | 35.608
3.5 | 0.486 | 0.01173 | -0.004 | 41.462
4 | 0.547 | 0.01222 | -0.004 | 44.745
4.5 | 0.606 | 0.0128 | -0.005 | 47.384
5 | 0.666 | 0.01608 | -0.005 | 41.391
5.5 | 0.724 | 0.01731 | -0.005 | 41.83
6 | 0.78 | 0.01834 | -0.006 | 42.514
6.5 | 0.832 | 0.01952 | -0.006 | 42.6
7 | 0.88 | 0.02101 | -0.006 | 41.908
7.5 | 0.926 | 0.02285 | -0.007 | 40.506
8 | 0.963 | 0.02507 | -0.007 | 38.413
8.5 | 0.991 | 0.0287 | -0.007 | 34.527
9 | 1.011 | 0.03393 | -0.007 | 29.79
9.5 | 1.009 | 0.04375 | -0.007 | 23.065
10 | 0.984 | 0.06128 | -0.006 | 16.054
10.5 | 0.961 | 0.07887 | -0.005 | 12.185
11 | 0.965 | 0.08643 | -0.005 | 11.167
11.5 | 0.964 | 0.09383 | -0.005 | 10.276
12 | 0.955 | 0.10206 | -0.005 | 9.36
12.5 | 0.937 | 0.10976 | -0.004 | 8.533
13 | 0.91 | 0.11961 | -0.004 | 7.605
13.5 | 0.874 | 0.13032 | -0.003 | 6.707
14 | 0.831 | 0.14541 | -0.003 | 5.712

## 14. Re 100k Mach 0.25 (2)
BIGFOIL.COM POLAR EXPORT
JWL081
JWL081 11/1.3 |  |  |  | Cl Max: | 1.1192 | at alpha= | 10.5 | deg
XFOIL ncrit=9 |  |  |  | L/D Max: | 40.8042 | at alpha= | 6.5 | deg
Re: | 100000 |  |  | Cd Min: | 0.25813 | at alpha= | -20 | deg
Mach: | 0.25 |  |  | Cl=0 at alpha= | -1.3224 | deg
|  |  |  | @ Cl=0.1, Cd= | 0.013833
|  |  |  | @ Cl=0.4, Cd= | 0.014406
|  |  |  | @ Cl=0.6, Cd= | 0.016548
alpha (deg) | Cl | Cd | Cm | Cl/Cd
-20 | -0.8151 | 0.25813 | 0.0782 | -3.1577
-19.5 | -0.7958 | 0.25139 | 0.0747 | -3.1656
-19 | -0.7779 | 0.24495 | 0.0702 | -3.1758
-18.5 | -0.7684 | 0.24249 | 0.0624 | -3.1688
-18 | -0.7504 | 0.23334 | 0.0586 | -3.2159
-17.5 | -0.7252 | 0.22409 | 0.0579 | -3.2362
-17 | -0.7089 | 0.21777 | 0.0535 | -3.2553
-16.5 | -0.7128 | 0.21749 | 0.0444 | -3.2774
-16 | -0.6781 | 0.20317 | 0.0454 | -3.3376
-15.5 | -0.6594 | 0.19607 | 0.0428 | -3.3631
-15 | -0.6577 | 0.19178 | 0.0358 | -3.4295
-14.5 | -0.6355 | 0.18162 | 0.0345 | -3.4991
-14 | -0.6185 | 0.17464 | 0.0322 | -3.5416
-13.5 | -0.6394 | 0.17163 | 0.0223 | -3.7255
-13 | -0.5955 | 0.15938 | 0.026 | -3.7364
-12.5 | -0.6019 | 0.15357 | 0.0198 | -3.9194
-12 | -0.5775 | 0.14439 | 0.0203 | -3.9996
-11.5 | -0.5971 | 0.13829 | 0.0121 | -4.3177
-11 | -0.5664 | 0.12866 | 0.0143 | -4.4023
-10.5 | -0.5897 | 0.1215 | 0.0057 | -4.8535
-10 | -0.5578 | 0.1132 | 0.0089 | -4.9276
-9.5 | -0.637 | 0.08193 | -0.0186 | -7.7749
-9 | -0.6583 | 0.0688 | -0.0273 | -9.5683
-8.5 | -0.6934 | 0.0572 | -0.0308 | -12.1224
-8 | -0.7117 | 0.0466 | -0.0303 | -15.2725
-7.5 | -0.7078 | 0.03797 | -0.0269 | -18.641
-7 | -0.6806 | 0.03268 | -0.0234 | -20.8262
-6.5 | -0.6471 | 0.02807 | -0.0197 | -23.0531
-6 | -0.6065 | 0.02492 | -0.0164 | -24.3379
-5.5 | -0.5641 | 0.02234 | -0.0132 | -25.2507
-5 | -0.5206 | 0.0203 | -0.0103 | -25.6453
-4.5 | -0.478 | 0.01858 | -0.0074 | -25.7266
-4 | -0.4368 | 0.01715 | -0.0044 | -25.4694
-3.5 | -0.3971 | 0.01604 | -0.0015 | -24.7569
-3 | -0.3583 | 0.0152 | 0.0013 | -23.5724
-2.5 | -0.3172 | 0.01462 | 0.0033 | -21.6963
-2 | -0.2153 | 0.01383 | -0.0042 | -15.5676
-1.5 | -0.0666 | 0.0141 | -0.0181 | -4.7234
-1 | 0.1209 | 0.0138 | -0.0422 | 8.7609
-0.5 | 0.1871 | 0.01344 | -0.0439 | 13.9211
0 | 0.2323 | 0.01338 | -0.0408 | 17.3617
0.5 | 0.2767 | 0.01352 | -0.0375 | 20.466
1 | 0.3231 | 0.01379 | -0.0346 | 23.43
1.5 | 0.371 | 0.01415 | -0.0321 | 26.2191
2 | 0.4197 | 0.01458 | -0.0298 | 28.786
2.5 | 0.4689 | 0.01505 | -0.0275 | 31.1561
3 | 0.5181 | 0.01558 | -0.0254 | 33.2542
3.5 | 0.5675 | 0.01613 | -0.0231 | 35.1829
4 | 0.6165 | 0.01676 | -0.0209 | 36.784
4.5 | 0.6654 | 0.01741 | -0.0186 | 38.2194
5 | 0.7134 | 0.01816 | -0.0162 | 39.2841
5.5 | 0.7612 | 0.01895 | -0.0137 | 40.1689
6 | 0.8072 | 0.01986 | -0.0111 | 40.6445
6.5 | 0.8524 | 0.02089 | -0.0084 | 40.8042
7 | 0.8957 | 0.02209 | -0.0055 | 40.5478
7.5 | 0.9363 | 0.02364 | -0.0024 | 39.6066
8 | 0.976 | 0.02559 | 0.0006 | 38.1399
8.5 | 1.0136 | 0.02806 | 0.0038 | 36.1226
9 | 1.0493 | 0.03103 | 0.007 | 33.8157
9.5 | 1.0849 | 0.03441 | 0.0098 | 31.5286
10 | 1.1111 | 0.03849 | 0.0133 | 28.8672
10.5 | 1.1192 | 0.04375 | 0.0175 | 25.5817
11 | 1.1181 | 0.04918 | 0.0214 | 22.7349
11.5 | 1.0792 | 0.05634 | 0.0248 | 19.1551
12 | 1.0239 | 0.06778 | 0.0208 | 15.1062
12.5 | 0.954 | 0.08535 | 0.0098 | 11.1775
13.5 | 0.7824 | 0.14778 | -0.0266 | 5.2944
14 | 0.7421 | 0.16759 | -0.0407 | 4.4281
14.5 | 0.7729 | 0.17686 | -0.0401 | 4.3701
15 | 0.797 | 0.18569 | -0.0403 | 4.2921
15.5 | 0.7729 | 0.1907 | -0.05 | 4.053

## 15. Re 100k Mach 0.50 (1)
BIGFOIL.COM POLAR EXPORT
JWL081
JWL081 11/1.3 |  |  |  | Cl Max: | 1.119 | at alpha= | 20 | deg
JavaFoil+Calcfoil stall+Eppler ext transition |  |  |  | L/D Max: | 40.213 | at alpha= | 5 | deg
Re: | 100000 |  |  | Cd Min: | 0.01033 | at alpha= | 0.5 | deg
Mach: | 0.5 |  |  | Cl=0 at alpha= | -0.47826 | deg
|  |  |  | @ Cl=0.1, Cd= | 0.01048
|  |  |  | @ Cl=0.4, Cd= | 0.012127
|  |  |  | @ Cl=0.6, Cd= | 0.015998
alpha (deg) | Cl | Cd | Cm | Cl/Cd
-20 | -1.037 | 0.35365 | 0.006 | -2.932
-19.5 | -1.012 | 0.35464 | 0.006 | -2.853
-19 | -0.987 | 0.35497 | 0.006 | -2.779
-18.5 | -0.957 | 0.32666 | 0.005 | -2.929
-18 | -0.931 | 0.31938 | 0.005 | -2.915
-17.5 | -0.906 | 0.31072 | 0.005 | -2.915
-17 | -0.88 | 0.30568 | 0.005 | -2.879
-16.5 | -0.855 | 0.29757 | 0.005 | -2.872
-16 | -0.829 | 0.29065 | 0.005 | -2.852
-15.5 | -0.803 | 0.29427 | 0.004 | -2.73
-15 | -0.778 | 0.2956 | 0.004 | -2.631
-14.5 | -0.749 | 0.26563 | 0.004 | -2.819
-14 | -0.723 | 0.2489 | 0.004 | -2.904
-13.5 | -0.697 | 0.23804 | 0.003 | -2.927
-13 | -0.671 | 0.23565 | 0.003 | -2.846
-12.5 | -0.645 | 0.23173 | 0.003 | -2.782
-12 | -0.619 | 0.22384 | 0.003 | -2.763
-11.5 | -0.592 | 0.20129 | 0.003 | -2.942
-11 | -0.564 | 0.19676 | 0.002 | -2.868
-10.5 | -0.538 | 0.18591 | 0.002 | -2.894
-10 | -0.512 | 0.18615 | 0.002 | -2.748
-9.5 | -0.485 | 0.18354 | 0.002 | -2.644
-9 | -0.458 | 0.15288 | 0.002 | -2.996
-8.5 | -0.431 | 0.15017 | 0.001 | -2.873
-8 | -0.405 | 0.14178 | 0.001 | -2.856
-7.5 | -0.513 | 0.13848 | 0.001 | -3.705
-7 | -0.585 | 0.06778 | 0.001 | -8.631
-6.5 | -0.582 | 0.05721 | 0.001 | -10.17
-6 | -0.558 | 0.05139 | 0.001 | -10.866
-5.5 | -0.534 | 0.04391 | 0.001 | -12.15
-5 | -0.593 | 0.01899 | 0.002 | -31.234
-4.5 | -0.535 | 0.01293 | 0.002 | -41.396
-4 | -0.474 | 0.01288 | 0.001 | -36.756
-3.5 | -0.409 | 0.01303 | 0.001 | -31.371
-3 | -0.343 | 0.01272 | 0.001 | -26.939
-2.5 | -0.276 | 0.0124 | 0 | -22.214
-2 | -0.208 | 0.01205 | 0 | -17.244
-1.5 | -0.14 | 0.01182 | -0.001 | -11.82
-1 | -0.071 | 0.013 | -0.001 | -5.491
-0.5 | -0.003 | 0.0126 | -0.001 | -0.225
0 | 0.066 | 0.01063 | -0.002 | 6.177
0.5 | 0.134 | 0.01033 | -0.002 | 12.987
1 | 0.203 | 0.01055 | -0.002 | 19.203
1.5 | 0.271 | 0.0108 | -0.003 | 25.085
2 | 0.339 | 0.01175 | -0.003 | 28.838
2.5 | 0.407 | 0.01217 | -0.004 | 33.422
3 | 0.474 | 0.01446 | -0.004 | 32.802
3.5 | 0.542 | 0.01519 | -0.004 | 35.665
4 | 0.608 | 0.01611 | -0.005 | 37.749
4.5 | 0.672 | 0.01709 | -0.005 | 39.335
5 | 0.733 | 0.01822 | -0.006 | 40.213
5.5 | 0.79 | 0.01967 | -0.006 | 40.184
6 | 0.844 | 0.02158 | -0.006 | 39.107
6.5 | 0.89 | 0.02481 | -0.007 | 35.855
7 | 0.926 | 0.02876 | -0.007 | 32.201
7.5 | 0.953 | 0.03421 | -0.007 | 27.844
8 | 0.949 | 0.04518 | -0.007 | 20.999
8.5 | 0.892 | 0.0699 | -0.005 | 12.759
9 | 0.886 | 0.08044 | -0.004 | 11.013
9.5 | 0.773 | 0.10129 | -0.004 | 7.627
10 | 0.571 | 0.16403 | -0.003 | 3.478
10.5 | 0.598 | 0.16663 | -0.004 | 3.588
11 | 0.626 | 0.19271 | -0.005 | 3.248
11.5 | 0.653 | 0.19544 | -0.005 | 3.341
12 | 0.68 | 0.20374 | -0.005 | 3.338
12.5 | 0.709 | 0.22551 | -0.006 | 3.145
13 | 0.736 | 0.2425 | -0.006 | 3.036
13.5 | 0.763 | 0.24825 | -0.006 | 3.074
14 | 0.79 | 0.2449 | -0.006 | 3.227
14.5 | 0.818 | 0.26177 | -0.007 | 3.123
15 | 0.847 | 0.30875 | -0.008 | 2.745
15.5 | 0.874 | 0.30023 | -0.008 | 2.912
16 | 0.901 | 0.30766 | -0.008 | 2.929
16.5 | 0.928 | 0.312 | -0.008 | 2.975
17 | 0.955 | 0.31683 | -0.009 | 3.014
17.5 | 0.982 | 0.31712 | -0.009 | 3.096
18 | 1.013 | 0.35074 | -0.01 | 2.889
18.5 | 1.04 | 0.36005 | -0.01 | 2.888
19 | 1.066 | 0.35805 | -0.01 | 2.978
19.5 | 1.093 | 0.35615 | -0.011 | 3.068
20 | 1.119 | 0.36531 | -0.011 | 3.064

## 16. Re 100k Mach 0.50 (2)
BIGFOIL.COM POLAR EXPORT
JWL081
JWL081 11/1.3 |  |  |  | Cl Max: | 1.0044 | at alpha= | 8 | deg
XFOIL ncrit=9 |  |  |  | L/D Max: | 36.7758 | at alpha= | 5 | deg
Re: | 100000 |  |  | Cd Min: | 0.2835 | at alpha= | -20 | deg
Mach: | 0.5 |  |  | Cl=0 at alpha= | -1.1347 | deg
|  |  |  | @ Cl=0.1, Cd= | 0.014708
|  |  |  | @ Cl=0.4, Cd= | 0.015526
|  |  |  | @ Cl=0.6, Cd= | 0.017875
alpha (deg) | Cl | Cd | Cm | Cl/Cd
-20 | -0.8849 | 0.2835 | 0.0924 | -3.1213
-19.5 | -0.8671 | 0.27974 | 0.0844 | -3.0997
-19 | -0.8462 | 0.27115 | 0.0788 | -3.1208
-18.5 | -0.8182 | 0.25865 | 0.0769 | -3.1633
-18 | -0.795 | 0.25053 | 0.0724 | -3.1733
-17.5 | -0.78 | 0.24665 | 0.0644 | -3.1624
-17 | -0.7558 | 0.23563 | 0.0607 | -3.2076
-16.5 | -0.7299 | 0.22607 | 0.0582 | -3.2286
-16 | -0.7093 | 0.21849 | 0.0533 | -3.2464
-15.5 | -0.7063 | 0.21692 | 0.0443 | -3.256
-15 | -0.6686 | 0.20192 | 0.0448 | -3.3112
-14.5 | -0.6526 | 0.19536 | 0.0396 | -3.3405
-14 | -0.6389 | 0.1875 | 0.0345 | -3.4075
-13.5 | -0.6113 | 0.17796 | 0.0332 | -3.435
-13 | -0.6129 | 0.17369 | 0.0259 | -3.5287
-12.5 | -0.5786 | 0.16216 | 0.0261 | -3.5681
-12 | -0.5901 | 0.15818 | 0.0184 | -3.7306
-11.5 | -0.5519 | 0.14626 | 0.0194 | -3.7734
-11 | -0.5648 | 0.14109 | 0.0123 | -4.0031
-10.5 | -0.5294 | 0.13075 | 0.0137 | -4.0489
-10 | -0.5507 | 0.12431 | 0.0056 | -4.4301
-9.5 | -0.5143 | 0.11474 | 0.0078 | -4.4823
-8.5 | -0.5537 | 0.08507 | -0.0148 | -6.5088
-8 | -0.5604 | 0.07403 | -0.0209 | -7.5699
-7.5 | -0.582 | 0.06117 | -0.0314 | -9.5145
-7 | -0.616 | 0.05096 | -0.0353 | -12.0879
-6.5 | -0.6414 | 0.04187 | -0.0346 | -15.3188
-6 | -0.6266 | 0.03618 | -0.0303 | -17.319
-5.5 | -0.6116 | 0.03062 | -0.0248 | -19.9739
-5 | -0.583 | 0.0265 | -0.0191 | -22
-4.5 | -0.5467 | 0.02334 | -0.0137 | -23.4233
-4 | -0.5065 | 0.02112 | -0.009 | -23.982
-3.5 | -0.4661 | 0.01953 | -0.0048 | -23.8658
-3 | -0.3868 | 0.01811 | -0.008 | -21.3584
-2.5 | -0.2719 | 0.01674 | -0.017 | -16.2425
-2 | -0.1686 | 0.01552 | -0.0224 | -10.8634
-1.5 | -0.0819 | 0.01458 | -0.0228 | -5.6173
-1 | 0.0302 | 0.01459 | -0.0259 | 2.0699
-0.5 | 0.1778 | 0.01484 | -0.038 | 11.9811
0 | 0.2649 | 0.01469 | -0.0424 | 18.0327
0.5 | 0.3152 | 0.01489 | -0.0396 | 21.1686
1 | 0.3677 | 0.01523 | -0.0366 | 24.1431
1.5 | 0.4212 | 0.01572 | -0.034 | 26.7939
2 | 0.4755 | 0.01627 | -0.0311 | 29.2256
2.5 | 0.5299 | 0.01692 | -0.0282 | 31.318
3 | 0.5847 | 0.01764 | -0.0252 | 33.1463
3.5 | 0.6388 | 0.01847 | -0.022 | 34.5858
4 | 0.693 | 0.01939 | -0.0186 | 35.7401
4.5 | 0.7457 | 0.02047 | -0.015 | 36.4289
5 | 0.7973 | 0.02168 | -0.011 | 36.7758
5.5 | 0.8467 | 0.02305 | -0.0067 | 36.7332
6 | 0.8919 | 0.02479 | -0.002 | 35.9782
6.5 | 0.9353 | 0.02676 | 0.003 | 34.9514
7 | 0.9695 | 0.02959 | 0.0083 | 32.7644
7.5 | 0.9961 | 0.03315 | 0.0137 | 30.0483
8 | 1.0044 | 0.03798 | 0.019 | 26.4455
8.5 | 0.9903 | 0.04375 | 0.0239 | 22.6354
9 | 0.9395 | 0.05329 | 0.0228 | 17.6299
9.5 | 0.8576 | 0.07072 | 0.0105 | 12.1267
10 | 0.7813 | 0.0922 | -0.0042 | 8.474
10.5 | 0.7902 | 0.0991 | -0.0047 | 7.9738
11 | 0.7555 | 0.11509 | -0.014 | 6.5644
11.5 | 0.7408 | 0.12784 | -0.0205 | 5.7947
12 | 0.7363 | 0.13891 | -0.026 | 5.3006
12.5 | 0.7401 | 0.14963 | -0.0305 | 4.9462
13 | 0.7583 | 0.15979 | -0.0331 | 4.7456

## 17. Re 250k Mach 0.00 (1)
BIGFOIL.COM POLAR EXPORT
JWL081
JWL081 11/1.3 |  |  |  | Cl Max: | 1.111 | at alpha= | 11 | deg
JavaFoil+Calcfoil stall+Eppler ext transition |  |  |  | L/D Max: | 69.083 | at alpha= | 7 | deg
Re: | 250000 |  |  | Cd Min: | 0.00779 | at alpha= | 1.5 | deg
Mach: | 0 |  |  | Cl=0 at alpha= | -0.48305 | deg
|  |  |  | @ Cl=0.1, Cd= | 0.0080683
|  |  |  | @ Cl=0.4, Cd= | 0.0085695
|  |  |  | @ Cl=0.6, Cd= | 0.0099748
alpha (deg) | Cl | Cd | Cm | Cl/Cd
-13 | -0.779 | 0.10936 | 0.002 | -7.123
-12.5 | -0.786 | 0.10137 | 0.002 | -7.753
-12 | -0.789 | 0.09435 | 0.002 | -8.364
-11.5 | -0.789 | 0.08724 | 0.002 | -9.039
-11 | -0.784 | 0.0819 | 0.002 | -9.571
-10.5 | -0.775 | 0.076 | 0.002 | -10.192
-10 | -0.762 | 0.07062 | 0.002 | -10.79
-9.5 | -0.745 | 0.06595 | 0.002 | -11.296
-9 | -0.726 | 0.06002 | 0.002 | -12.091
-8.5 | -0.706 | 0.0532 | 0.002 | -13.278
-8 | -0.801 | 0.01747 | 0.003 | -45.836
-7.5 | -0.777 | 0.0156 | 0.003 | -49.796
-7 | -0.731 | 0.01108 | 0.003 | -65.988
-6.5 | -0.683 | 0.01069 | 0.003 | -63.879
-6 | -0.632 | 0.01098 | 0.002 | -57.572
-5.5 | -0.58 | 0.01067 | 0.002 | -54.316
-5 | -0.526 | 0.01029 | 0.002 | -51.093
-4.5 | -0.47 | 0.01009 | 0.001 | -46.588
-4 | -0.414 | 0.00979 | 0.001 | -42.268
-3.5 | -0.356 | 0.00962 | 0.001 | -37.03
-3 | -0.298 | 0.00938 | 0 | -31.783
-2.5 | -0.239 | 0.0103 | 0 | -23.242
-2 | -0.18 | 0.00983 | 0 | -18.344
-1.5 | -0.121 | 0.00946 | 0 | -12.811
-1 | -0.062 | 0.00793 | -0.001 | -7.797
-0.5 | -0.002 | 0.00793 | -0.001 | -0.31
0 | 0.057 | 0.00801 | -0.001 | 7.111
0.5 | 0.116 | 0.00809 | -0.002 | 14.389
1 | 0.176 | 0.00824 | -0.002 | 21.332
1.5 | 0.235 | 0.00779 | -0.002 | 30.192
2 | 0.295 | 0.00805 | -0.003 | 36.575
2.5 | 0.354 | 0.00832 | -0.003 | 42.54
3 | 0.413 | 0.00864 | -0.003 | 47.767
3.5 | 0.472 | 0.00897 | -0.004 | 52.626
4 | 0.531 | 0.00939 | -0.004 | 56.554
4.5 | 0.589 | 0.00988 | -0.005 | 59.647
5 | 0.647 | 0.01038 | -0.005 | 62.338
5.5 | 0.704 | 0.01127 | -0.005 | 62.483
6 | 0.761 | 0.01189 | -0.006 | 63.999
6.5 | 0.816 | 0.01181 | -0.006 | 69.068
7 | 0.87 | 0.0126 | -0.006 | 69.083
7.5 | 0.921 | 0.01646 | -0.007 | 55.957
8 | 0.968 | 0.01742 | -0.007 | 55.549
8.5 | 1.008 | 0.01884 | -0.007 | 53.493
9 | 1.047 | 0.02025 | -0.008 | 51.7
9.5 | 1.076 | 0.0222 | -0.008 | 48.48
10 | 1.096 | 0.02488 | -0.008 | 44.051
10.5 | 1.107 | 0.0289 | -0.008 | 38.296
11 | 1.111 | 0.03423 | -0.008 | 32.457
11.5 | 1.105 | 0.0421 | -0.008 | 26.241
12 | 1.095 | 0.05076 | -0.008 | 21.576
12.5 | 1.077 | 0.06291 | -0.008 | 17.115
13 | 1.048 | 0.0791 | -0.008 | 13.254
13.5 | 1.022 | 0.09469 | -0.007 | 10.794
14 | 1 | 0.10724 | -0.006 | 9.329
14.5 | 0.981 | 0.11695 | -0.006 | 8.391
15 | 0.962 | 0.12636 | -0.006 | 7.609
15.5 | 0.939 | 0.13448 | -0.005 | 6.986
16 | 0.915 | 0.14321 | -0.005 | 6.391

## 18. Re 250k Mach 0.00 (2)
BIGFOIL.COM POLAR EXPORT
JWL081
JWL081 11/1.3 |  |  |  | Cl Max: | 1.218 | at alpha= | 13 | deg
XFOIL ncrit=9 |  |  |  | L/D Max: | 62.8864 | at alpha= | 6.5 | deg
Re: | 250000 |  |  | Cd Min: | 0.14518 | at alpha= | 18 | deg
Mach: | 0 |  |  | Cl=0 at alpha= | -0.87507 | deg
|  |  |  | @ Cl=0.1, Cd= | 0.0084542
|  |  |  | @ Cl=0.4, Cd= | 0.0093748
|  |  |  | @ Cl=0.6, Cd= | 0.010611
alpha (deg) | Cl | Cd | Cm | Cl/Cd
-12.5 | -0.6272 | 0.13635 | 0.0163 | -4.5999
-12 | -0.6902 | 0.10522 | 0.0037 | -6.5596
-11.5 | -0.8882 | 0.05235 | -0.0365 | -16.9666
-11 | -0.9201 | 0.04464 | -0.0348 | -20.6116
-10.5 | -0.9182 | 0.03897 | -0.0322 | -23.5617
-10 | -0.9006 | 0.0343 | -0.0294 | -26.2566
-9.5 | -0.8753 | 0.03004 | -0.0264 | -29.1378
-9 | -0.8434 | 0.02626 | -0.0238 | -32.1173
-8.5 | -0.8037 | 0.0239 | -0.0215 | -33.6276
-8 | -0.7643 | 0.02129 | -0.0191 | -35.8995
-7.5 | -0.721 | 0.01978 | -0.0168 | -36.451
-7 | -0.6807 | 0.01781 | -0.0142 | -38.2201
-6.5 | -0.6399 | 0.01628 | -0.0114 | -39.3059
-6 | -0.5983 | 0.01507 | -0.0087 | -39.7014
-5.5 | -0.5573 | 0.01398 | -0.006 | -39.8641
-5 | -0.5156 | 0.01317 | -0.0035 | -39.1496
-4.5 | -0.4746 | 0.01235 | -0.001 | -38.4291
-4 | -0.4104 | 0.01161 | -0.0035 | -35.3488
-3.5 | -0.3273 | 0.01079 | -0.0096 | -30.3336
-3 | -0.2459 | 0.01002 | -0.0149 | -24.5409
-2.5 | -0.1783 | 0.00928 | -0.0169 | -19.2134
-2 | -0.1262 | 0.00862 | -0.0152 | -14.6404
-1.5 | -0.0811 | 0.00803 | -0.0115 | -10.0996
-1 | -0.021 | 0.0079 | -0.0105 | -2.6582
0 | 0.1471 | 0.00867 | -0.0199 | 16.9666
0.5 | 0.236 | 0.00885 | -0.0267 | 26.6667
1 | 0.2875 | 0.00897 | -0.026 | 32.0513
1.5 | 0.339 | 0.00914 | -0.0253 | 37.0897
2 | 0.3901 | 0.00933 | -0.0244 | 41.8114
2.5 | 0.4409 | 0.00956 | -0.0233 | 46.1192
3 | 0.4914 | 0.00984 | -0.0222 | 49.939
3.5 | 0.5414 | 0.01016 | -0.021 | 53.2874
4 | 0.591 | 0.01054 | -0.0198 | 56.0721
4.5 | 0.6403 | 0.01093 | -0.0184 | 58.5819
5 | 0.6889 | 0.01139 | -0.017 | 60.4829
5.5 | 0.7364 | 0.01194 | -0.0155 | 61.675
6 | 0.7838 | 0.01252 | -0.014 | 62.6038
6.5 | 0.8301 | 0.0132 | -0.0123 | 62.8864
7 | 0.8751 | 0.01401 | -0.0105 | 62.4625
7.5 | 0.9196 | 0.01485 | -0.0087 | 61.9259
8 | 0.962 | 0.01591 | -0.0066 | 60.4651
8.5 | 1.0018 | 0.01724 | -0.0044 | 58.109
9 | 1.0402 | 0.01873 | -0.0019 | 55.5366
9.5 | 1.0763 | 0.0204 | 0.0007 | 52.7598
10 | 1.111 | 0.02216 | 0.0034 | 50.1354
10.5 | 1.144 | 0.0239 | 0.006 | 47.8661
11 | 1.1719 | 0.02593 | 0.0089 | 45.1948
11.5 | 1.1944 | 0.02796 | 0.0123 | 42.7182
12 | 1.2106 | 0.03034 | 0.0158 | 39.9011
12.5 | 1.2174 | 0.03387 | 0.0182 | 35.9433
13 | 1.218 | 0.03866 | 0.0189 | 31.5054
13.5 | 1.2178 | 0.0444 | 0.0181 | 27.4279
14 | 1.2109 | 0.05128 | 0.0163 | 23.6135
14.5 | 1.1987 | 0.05924 | 0.0142 | 20.2346
15 | 1.1848 | 0.06792 | 0.0109 | 17.4441
15.5 | 1.1684 | 0.07726 | 0.0069 | 15.123
16 | 1.152 | 0.08714 | 0.0023 | 13.2201
16.5 | 1.1331 | 0.09775 | -0.0026 | 11.5918
17 | 1.1035 | 0.11086 | -0.0089 | 9.954
17.5 | 1.0689 | 0.12636 | -0.0175 | 8.4592
18 | 1.0279 | 0.14518 | -0.0287 | 7.0802

## 19. Re 250k Mach 0.10 (1)
BIGFOIL.COM POLAR EXPORT
JWL081
JWL081 11/1.3 |  |  |  | Cl Max: | 1.106 | at alpha= | 11 | deg
JavaFoil+Calcfoil stall+Eppler ext transition |  |  |  | L/D Max: | 69.084 | at alpha= | 6.5 | deg
Re: | 250000 |  |  | Cd Min: | 0.00779 | at alpha= | 1.5 | deg
Mach: | 0.1 |  |  | Cl=0 at alpha= | -0.48305 | deg
|  |  |  | @ Cl=0.1, Cd= | 0.0080673
|  |  |  | @ Cl=0.4, Cd= | 0.0085661
|  |  |  | @ Cl=0.6, Cd= | 0.009989
alpha (deg) | Cl | Cd | Cm | Cl/Cd
-16.5 | -0.613 | 0.17987 | 0.003 | -3.41
-16 | -0.639 | 0.16449 | 0.003 | -3.886
-15.5 | -0.664 | 0.15786 | 0.003 | -4.207
-15 | -0.688 | 0.14839 | 0.002 | -4.635
-14.5 | -0.71 | 0.13878 | 0.002 | -5.115
-14 | -0.729 | 0.12753 | 0.002 | -5.72
-13.5 | -0.747 | 0.11648 | 0.002 | -6.411
-13 | -0.761 | 0.11103 | 0.002 | -6.852
-12.5 | -0.771 | 0.10179 | 0.002 | -7.577
-12 | -0.778 | 0.09648 | 0.002 | -8.06
-11.5 | -0.78 | 0.08879 | 0.002 | -8.784
-11 | -0.777 | 0.08219 | 0.002 | -9.458
-10.5 | -0.77 | 0.07759 | 0.002 | -9.928
-10 | -0.759 | 0.07132 | 0.002 | -10.64
-9.5 | -0.743 | 0.06634 | 0.002 | -11.206
-9 | -0.725 | 0.06083 | 0.002 | -11.911
-8.5 | -0.709 | 0.05296 | 0.002 | -13.383
-8 | -0.732 | 0.03003 | 0.003 | -24.365
-7.5 | -0.779 | 0.01574 | 0.003 | -49.499
-7 | -0.734 | 0.01115 | 0.003 | -65.797
-6.5 | -0.685 | 0.01075 | 0.003 | -63.778
-6 | -0.635 | 0.011 | 0.002 | -57.727
-5.5 | -0.582 | 0.01073 | 0.002 | -54.291
-5 | -0.528 | 0.01034 | 0.002 | -51.06
-4.5 | -0.472 | 0.0101 | 0.001 | -46.792
-4 | -0.416 | 0.00983 | 0.001 | -42.286
-3.5 | -0.358 | 0.00967 | 0.001 | -37.027
-3 | -0.299 | 0.00939 | 0 | -31.891
-2.5 | -0.241 | 0.01031 | 0 | -23.334
-2 | -0.181 | 0.00988 | 0 | -18.34
-1.5 | -0.122 | 0.00948 | 0 | -12.848
-1 | -0.062 | 0.00876 | -0.001 | -7.101
-0.5 | -0.002 | 0.00793 | -0.001 | -0.311
0 | 0.057 | 0.00801 | -0.001 | 7.144
0.5 | 0.117 | 0.00809 | -0.002 | 14.459
1 | 0.177 | 0.00824 | -0.002 | 21.43
1.5 | 0.236 | 0.00779 | -0.002 | 30.35
2 | 0.296 | 0.00805 | -0.003 | 36.746
2.5 | 0.356 | 0.00832 | -0.003 | 42.747
3 | 0.415 | 0.00865 | -0.003 | 47.983
3.5 | 0.474 | 0.00902 | -0.004 | 52.59
4 | 0.533 | 0.00943 | -0.004 | 56.534
4.5 | 0.592 | 0.00992 | -0.005 | 59.645
5 | 0.65 | 0.01042 | -0.005 | 62.388
5.5 | 0.708 | 0.01131 | -0.005 | 62.561
6 | 0.764 | 0.01196 | -0.006 | 63.902
6.5 | 0.82 | 0.01186 | -0.006 | 69.084
7 | 0.874 | 0.01517 | -0.006 | 57.597
7.5 | 0.925 | 0.01659 | -0.007 | 55.745
8 | 0.971 | 0.0176 | -0.007 | 55.15
8.5 | 1.011 | 0.01907 | -0.007 | 53.003
9 | 1.049 | 0.02056 | -0.008 | 51.017
9.5 | 1.077 | 0.02267 | -0.008 | 47.512
10 | 1.095 | 0.02559 | -0.008 | 42.794
10.5 | 1.104 | 0.02992 | -0.008 | 36.899
11 | 1.106 | 0.03556 | -0.008 | 31.102
11.5 | 1.099 | 0.04319 | -0.008 | 25.457
12 | 1.084 | 0.05371 | -0.008 | 20.18
12.5 | 1.06 | 0.06742 | -0.008 | 15.725
13 | 1.029 | 0.08445 | -0.007 | 12.184
13.5 | 1.003 | 0.09895 | -0.007 | 10.135
14 | 0.98 | 0.10999 | -0.006 | 8.914
14.5 | 0.96 | 0.11975 | -0.006 | 8.014
15 | 0.937 | 0.12905 | -0.006 | 7.259
15.5 | 0.91 | 0.13769 | -0.005 | 6.612
16 | 0.882 | 0.14634 | -0.005 | 6.03

## 20. Re 250k Mach 0.10 (2)
BIGFOIL.COM POLAR EXPORT
JWL081
JWL081 11/1.3 |  |  |  | Cl Max: | 1.2119 | at alpha= | 12.5 | deg
XFOIL ncrit=9 |  |  |  | L/D Max: | 62.5487 | at alpha= | 6.5 | deg
Re: | 250000 |  |  | Cd Min: | 0.18898 | at alpha= | -15.5 | deg
Mach: | 0.1 |  |  | Cl=0 at alpha= | -0.86336 | deg
|  |  |  | @ Cl=0.1, Cd= | 0.0084696
|  |  |  | @ Cl=0.4, Cd= | 0.0093963
|  |  |  | @ Cl=0.6, Cd= | 0.010615
alpha (deg) | Cl | Cd | Cm | Cl/Cd
-15.5 | -0.6635 | 0.18898 | 0.0421 | -3.511
-15 | -0.6651 | 0.18043 | 0.033 | -3.6862
-14.5 | -0.6534 | 0.17089 | 0.0308 | -3.8235
-14 | -0.6301 | 0.1656 | 0.0312 | -3.805
-13.5 | -0.625 | 0.15746 | 0.0262 | -3.9693
-13 | -0.6327 | 0.14654 | 0.017 | -4.3176
-12.5 | -0.6241 | 0.13746 | 0.0169 | -4.5402
-12 | -0.6097 | 0.13123 | 0.0162 | -4.646
-11.5 | -0.644 | 0.11033 | 0.0068 | -5.837
-11 | -0.8813 | 0.04879 | -0.0368 | -18.0631
-10.5 | -0.9026 | 0.04164 | -0.034 | -21.6763
-10 | -0.8939 | 0.03616 | -0.0311 | -24.7207
-9.5 | -0.8744 | 0.03116 | -0.0278 | -28.0616
-9 | -0.8456 | 0.02697 | -0.0249 | -31.3534
-8.5 | -0.8065 | 0.02452 | -0.0225 | -32.8915
-8 | -0.7676 | 0.02167 | -0.0199 | -35.4222
-7.5 | -0.7248 | 0.02001 | -0.0175 | -36.2219
-7 | -0.6842 | 0.01805 | -0.0148 | -37.9058
-6.5 | -0.6433 | 0.01644 | -0.0119 | -39.1302
-6 | -0.6018 | 0.01518 | -0.0091 | -39.6443
-5.5 | -0.5596 | 0.01421 | -0.0064 | -39.3807
-5 | -0.5188 | 0.01324 | -0.0037 | -39.1843
-4.5 | -0.4773 | 0.01249 | -0.0012 | -38.2146
-4 | -0.4108 | 0.01167 | -0.0041 | -35.2014
-3.5 | -0.327 | 0.01084 | -0.0102 | -30.1661
-3 | -0.2463 | 0.01006 | -0.0153 | -24.4831
-2.5 | -0.1789 | 0.00932 | -0.0171 | -19.1953
-2 | -0.1263 | 0.00867 | -0.0154 | -14.5675
-1.5 | -0.0813 | 0.00809 | -0.0116 | -10.0494
-1 | -0.0226 | 0.00793 | -0.0102 | -2.8499
-0.5 | 0.0601 | 0.00828 | -0.0142 | 7.2585
0 | 0.1464 | 0.00869 | -0.0197 | 16.847
0.5 | 0.2377 | 0.00889 | -0.0269 | 26.7379
1 | 0.2894 | 0.00901 | -0.0262 | 32.1199
1.5 | 0.3413 | 0.00916 | -0.0254 | 37.2598
2 | 0.3926 | 0.00936 | -0.0245 | 41.9444
2.5 | 0.4436 | 0.00961 | -0.0234 | 46.1602
3 | 0.4943 | 0.00989 | -0.0223 | 49.9798
3.5 | 0.5446 | 0.01023 | -0.021 | 53.2356
4 | 0.5946 | 0.01057 | -0.0198 | 56.2535
4.5 | 0.6441 | 0.01098 | -0.0184 | 58.6612
5 | 0.6927 | 0.01147 | -0.0169 | 60.3923
5.5 | 0.7409 | 0.012 | -0.0154 | 61.7417
6 | 0.7883 | 0.01261 | -0.0137 | 62.5139
6.5 | 0.8344 | 0.01334 | -0.012 | 62.5487
7 | 0.8802 | 0.0141 | -0.0102 | 62.4255
7.5 | 0.9244 | 0.01501 | -0.0082 | 61.5856
8.5 | 1.0061 | 0.01753 | -0.0036 | 57.393
9 | 1.0444 | 0.01905 | -0.001 | 54.8241
9.5 | 1.0794 | 0.02085 | 0.0018 | 51.7698
10 | 1.1144 | 0.02258 | 0.0046 | 49.3534
10.5 | 1.1472 | 0.02431 | 0.0072 | 47.1905
11 | 1.1739 | 0.02643 | 0.0104 | 44.4154
11.5 | 1.1887 | 0.02907 | 0.0145 | 40.891
12 | 1.2067 | 0.03128 | 0.0174 | 38.5774
12.5 | 1.2119 | 0.03525 | 0.0193 | 34.3801
13 | 1.2084 | 0.04084 | 0.0194 | 29.5886
13.5 | 1.2072 | 0.04697 | 0.018 | 25.7015
14 | 1.1961 | 0.05448 | 0.0162 | 21.9548
14.5 | 1.183 | 0.06287 | 0.0134 | 18.8166
15 | 1.1655 | 0.07227 | 0.0096 | 16.127
15.5 | 1.1454 | 0.08258 | 0.0049 | 13.8702
16 | 1.1244 | 0.09369 | -0.0006 | 12.0013
16.5 | 1.101 | 0.10582 | -0.0068 | 10.4045
17 | 1.0694 | 0.12041 | -0.0146 | 8.8813
17.5 | 0.8919 | 0.17685 | -0.0459 | 5.0433

## 21. Re 250k Mach 0.25 (1)
BIGFOIL.COM POLAR EXPORT
JWL081
JWL081 11/1.3 |  |  |  | Cl Max: | 1.082 | at alpha= | 10 | deg
JavaFoil+Calcfoil stall+Eppler ext transition |  |  |  | L/D Max: | 67.86 | at alpha= | 6 | deg
Re: | 250000 |  |  | Cd Min: | 0.00788 | at alpha= | 1.5 | deg
Mach: | 0.25 |  |  | Cl=0 at alpha= | -0.47581 | deg
|  |  |  | @ Cl=0.1, Cd= | 0.0081272
|  |  |  | @ Cl=0.4, Cd= | 0.0086051
|  |  |  | @ Cl=0.6, Cd= | 0.010048
alpha (deg) | Cl | Cd | Cm | Cl/Cd
-12.5 | -0.642 | 0.12275 | 0.002 | -5.228
-12 | -0.676 | 0.10646 | 0.002 | -6.346
-11.5 | -0.702 | 0.09625 | 0.002 | -7.293
-11 | -0.72 | 0.08909 | 0.002 | -8.086
-10.5 | -0.731 | 0.0825 | 0.002 | -8.86
-10 | -0.734 | 0.07497 | 0.002 | -9.787
-9.5 | -0.729 | 0.06995 | 0.002 | -10.419
-9 | -0.717 | 0.06393 | 0.002 | -11.215
-8.5 | -0.7 | 0.05895 | 0.002 | -11.873
-8 | -0.673 | 0.05441 | 0.002 | -12.37
-7.5 | -0.767 | 0.01774 | 0.003 | -43.268
-7 | -0.746 | 0.01553 | 0.003 | -48.005
-6.5 | -0.699 | 0.01101 | 0.003 | -63.45
-6 | -0.649 | 0.01054 | 0.002 | -61.557
-5.5 | -0.596 | 0.01088 | 0.002 | -54.777
-5 | -0.541 | 0.01051 | 0.002 | -51.51
-4.5 | -0.485 | 0.01021 | 0.001 | -47.487
-4 | -0.427 | 0.00998 | 0.001 | -42.746
-3.5 | -0.367 | 0.00979 | 0.001 | -37.546
-3 | -0.308 | 0.00956 | 0.001 | -32.169
-2.5 | -0.247 | 0.0105 | 0 | -23.521
-2 | -0.186 | 0.01009 | 0 | -18.449
-1.5 | -0.125 | 0.0097 | 0 | -12.902
-1 | -0.064 | 0.00924 | -0.001 | -6.916
-0.5 | -0.003 | 0.008 | -0.001 | -0.317
0 | 0.059 | 0.00806 | -0.001 | 7.297
0.5 | 0.12 | 0.00816 | -0.002 | 14.731
1 | 0.182 | 0.00831 | -0.002 | 21.855
1.5 | 0.243 | 0.00788 | -0.003 | 30.817
2 | 0.304 | 0.0081 | -0.003 | 37.542
2.5 | 0.365 | 0.00841 | -0.003 | 43.412
3 | 0.426 | 0.00875 | -0.004 | 48.696
3.5 | 0.487 | 0.00917 | -0.004 | 53.116
4 | 0.548 | 0.00958 | -0.004 | 57.147
4.5 | 0.608 | 0.01012 | -0.005 | 60.061
5 | 0.667 | 0.01065 | -0.005 | 62.631
5.5 | 0.726 | 0.01161 | -0.005 | 62.545
6 | 0.783 | 0.01154 | -0.006 | 67.86
6.5 | 0.84 | 0.01484 | -0.006 | 56.607
7 | 0.894 | 0.01599 | -0.006 | 55.902
7.5 | 0.942 | 0.01737 | -0.007 | 54.256
8 | 0.985 | 0.01866 | -0.007 | 52.808
8.5 | 1.024 | 0.02046 | -0.007 | 50.053
9 | 1.057 | 0.02256 | -0.008 | 46.843
9.5 | 1.075 | 0.02588 | -0.008 | 41.521
10 | 1.082 | 0.03039 | -0.008 | 35.615
10.5 | 1.079 | 0.03677 | -0.008 | 29.357
11 | 1.063 | 0.04611 | -0.008 | 23.054
11.5 | 1.032 | 0.06018 | -0.008 | 17.143
12 | 0.988 | 0.0791 | -0.007 | 12.494
12.5 | 0.95 | 0.09446 | -0.006 | 10.057
13 | 0.916 | 0.1054 | -0.006 | 8.688
13.5 | 0.877 | 0.11566 | -0.005 | 7.582
14 | 0.832 | 0.12507 | -0.005 | 6.651
14.5 | 0.779 | 0.13534 | -0.004 | 5.758
15 | 0.721 | 0.1486 | -0.004 | 4.849

## 22. Re 250k Mach 0.25 (2)
BIGFOIL.COM POLAR EXPORT
JWL081
JWL081 11/1.3 |  |  |  | Cl Max: | 1.1733 | at alpha= | 11.5 | deg
XFOIL ncrit=9 |  |  |  | L/D Max: | 61.7373 | at alpha= | 6.5 | deg
Re: | 250000 |  |  | Cd Min: | 0.18215 | at alpha= | 16.5 | deg
Mach: | 0.25 |  |  | Cl=0 at alpha= | -0.81796 | deg
|  |  |  | @ Cl=0.1, Cd= | 0.0086115
|  |  |  | @ Cl=0.4, Cd= | 0.0095445
|  |  |  | @ Cl=0.6, Cd= | 0.010754
alpha (deg) | Cl | Cd | Cm | Cl/Cd
-14.5 | -0.6459 | 0.17516 | 0.0341 | -3.6875
-14 | -0.627 | 0.16909 | 0.0327 | -3.7081
-13.5 | -0.6292 | 0.16033 | 0.0244 | -3.9244
-13 | -0.6269 | 0.15057 | 0.0181 | -4.1635
-12.5 | -0.6093 | 0.14269 | 0.0198 | -4.2701
-12 | -0.5967 | 0.13561 | 0.0181 | -4.4001
-11.5 | -0.6226 | 0.11651 | 0.0088 | -5.3437
-11 | -0.7079 | 0.08419 | -0.0078 | -8.4084
-10.5 | -0.7589 | 0.06329 | -0.0242 | -11.9908
-10 | -0.8051 | 0.04867 | -0.0374 | -16.542
-9.5 | -0.8369 | 0.04017 | -0.0356 | -20.834
-9 | -0.8362 | 0.03367 | -0.0319 | -24.8352
-8.5 | -0.8136 | 0.02879 | -0.0287 | -28.2598
-8 | -0.7801 | 0.02509 | -0.0251 | -31.0921
-7.5 | -0.7425 | 0.02206 | -0.0219 | -33.6582
-7 | -0.7016 | 0.01956 | -0.0185 | -35.8691
-6.5 | -0.6591 | 0.01791 | -0.0152 | -36.8007
-6 | -0.6173 | 0.01632 | -0.0119 | -37.8248
-5.5 | -0.5772 | 0.0148 | -0.0084 | -39
-5 | -0.5352 | 0.01386 | -0.0053 | -38.6147
-4.5 | -0.4938 | 0.013 | -0.0023 | -37.9846
-4 | -0.4129 | 0.01202 | -0.0073 | -34.3511
-3.5 | -0.324 | 0.01111 | -0.0138 | -29.1629
-3 | -0.246 | 0.01028 | -0.0176 | -23.93
-2.5 | -0.1793 | 0.00957 | -0.0187 | -18.7356
-2 | -0.1281 | 0.00897 | -0.0162 | -14.2809
-1 | -0.03 | 0.00808 | -0.0095 | -3.7129
-0.5 | 0.0524 | 0.00837 | -0.0128 | 6.2605
0 | 0.1411 | 0.00882 | -0.0181 | 15.9977
0.5 | 0.2366 | 0.0091 | -0.0255 | 26
1 | 0.3004 | 0.00921 | -0.0269 | 32.6167
1.5 | 0.3537 | 0.00936 | -0.0261 | 37.7885
2 | 0.4064 | 0.00957 | -0.025 | 42.466
2.5 | 0.4587 | 0.00983 | -0.0238 | 46.6633
3.5 | 0.5626 | 0.01047 | -0.0211 | 53.7345
4 | 0.614 | 0.01086 | -0.0196 | 56.5378
4.5 | 0.6646 | 0.01133 | -0.018 | 58.6584
5 | 0.7147 | 0.01185 | -0.0162 | 60.3122
5.5 | 0.7641 | 0.01245 | -0.0144 | 61.3735
6 | 0.8122 | 0.01317 | -0.0123 | 61.6705
6.5 | 0.86 | 0.01393 | -0.0102 | 61.7373
7 | 0.9057 | 0.01486 | -0.0079 | 60.9489
7.5 | 0.95 | 0.01596 | -0.0053 | 59.5238
8 | 0.9916 | 0.01731 | -0.0025 | 57.2848
8.5 | 1.0295 | 0.01901 | 0.0008 | 54.1557
9 | 1.0659 | 0.02085 | 0.0041 | 51.1223
9.5 | 1.0988 | 0.02299 | 0.0078 | 47.7947
10 | 1.1284 | 0.02516 | 0.0114 | 44.849
10.5 | 1.1505 | 0.02746 | 0.0154 | 41.8973
11 | 1.165 | 0.03007 | 0.0195 | 38.7429
11.5 | 1.1733 | 0.03384 | 0.0221 | 34.672
12 | 1.172 | 0.03925 | 0.0225 | 29.8599
12.5 | 1.1672 | 0.04582 | 0.0208 | 25.4736
13 | 1.1538 | 0.05411 | 0.0184 | 21.3232
13.5 | 1.138 | 0.06315 | 0.0147 | 18.0206
14 | 1.1191 | 0.07282 | 0.0105 | 15.368
14.5 | 1.0924 | 0.08403 | 0.0055 | 13.0001
15 | 1.0608 | 0.09735 | -0.0014 | 10.8968
15.5 | 1.0257 | 0.1123 | -0.0096 | 9.1336
16 | 0.9863 | 0.12923 | -0.0192 | 7.6321
16.5 | 0.8377 | 0.18215 | -0.047 | 4.599

## 23. Re 250k Mach 0.50 (1)
BIGFOIL.COM POLAR EXPORT
JWL081
JWL081 11/1.3 |  |  |  | Cl Max: | 1.12 | at alpha= | 20 | deg
JavaFoil+Calcfoil stall+Eppler ext transition |  |  |  | L/D Max: | 65.119 | at alpha= | 4.5 | deg
Re: | 250000 |  |  | Cd Min: | 0.0077 | at alpha= | 0 | deg
Mach: | 0.5 |  |  | Cl=0 at alpha= | -0.47826 | deg
|  |  |  | @ Cl=0.1, Cd= | 0.008075
|  |  |  | @ Cl=0.4, Cd= | 0.0092871
|  |  |  | @ Cl=0.6, Cd= | 0.0096594
alpha (deg) | Cl | Cd | Cm | Cl/Cd
-20 | -1.037 | 0.27481 | 0.006 | -3.773
-19.5 | -1.012 | 0.26908 | 0.006 | -3.76
-19 | -0.987 | 0.26161 | 0.006 | -3.771
-18.5 | -0.958 | 0.24971 | 0.005 | -3.836
-18 | -0.931 | 0.24348 | 0.005 | -3.825
-17.5 | -0.906 | 0.24016 | 0.005 | -3.772
-17 | -0.88 | 0.22927 | 0.005 | -3.839
-16.5 | -0.855 | 0.22404 | 0.005 | -3.815
-16 | -0.829 | 0.22308 | 0.005 | -3.717
-15.5 | -0.804 | 0.21362 | 0.004 | -3.762
-15 | -0.778 | 0.2151 | 0.004 | -3.615
-14.5 | -0.749 | 0.20365 | 0.004 | -3.68
-14 | -0.723 | 0.18544 | 0.004 | -3.899
-13.5 | -0.697 | 0.1825 | 0.003 | -3.819
-13 | -0.671 | 0.17612 | 0.003 | -3.809
-12.5 | -0.645 | 0.17059 | 0.003 | -3.779
-12 | -0.619 | 0.17162 | 0.003 | -3.605
-11.5 | -0.593 | 0.15875 | 0.003 | -3.734
-11 | -0.564 | 0.14411 | 0.002 | -3.917
-10.5 | -0.538 | 0.14373 | 0.002 | -3.744
-10 | -0.512 | 0.13696 | 0.002 | -3.736
-9.5 | -0.485 | 0.1343 | 0.002 | -3.613
-9 | -0.458 | 0.11952 | 0.002 | -3.834
-8.5 | -0.431 | 0.11218 | 0.002 | -3.846
-8 | -0.405 | 0.10905 | 0.001 | -3.713
-7.5 | -0.513 | 0.10116 | 0.001 | -5.072
-7 | -0.585 | 0.05714 | 0.001 | -10.242
-6.5 | -0.585 | 0.04962 | 0.002 | -11.794
-6 | -0.687 | 0.01677 | 0.003 | -40.97
-5.5 | -0.647 | 0.01131 | 0.002 | -57.164
-5 | -0.594 | 0.01085 | 0.002 | -54.78
-4.5 | -0.536 | 0.01098 | 0.002 | -48.799
-4 | -0.474 | 0.01075 | 0.001 | -44.089
-3.5 | -0.409 | 0.01039 | 0.001 | -39.37
-3 | -0.343 | 0.01006 | 0.001 | -34.068
-2.5 | -0.276 | 0.00979 | 0 | -28.143
-2 | -0.208 | 0.00942 | 0 | -22.064
-1.5 | -0.14 | 0.01038 | -0.001 | -13.464
-1 | -0.071 | 0.01005 | -0.001 | -7.105
-0.5 | -0.003 | 0.00957 | -0.001 | -0.296
0 | 0.066 | 0.0077 | -0.002 | 8.536
0.5 | 0.134 | 0.00845 | -0.002 | 15.888
1 | 0.203 | 0.00862 | -0.002 | 23.519
1.5 | 0.271 | 0.0088 | -0.003 | 30.794
2 | 0.339 | 0.00896 | -0.003 | 37.884
2.5 | 0.408 | 0.00933 | -0.004 | 43.671
3 | 0.475 | 0.00928 | -0.004 | 51.247
3.5 | 0.543 | 0.0092 | -0.004 | 59.04
4 | 0.61 | 0.00974 | -0.005 | 62.58
4.5 | 0.676 | 0.01038 | -0.005 | 65.119
5 | 0.741 | 0.0137 | -0.006 | 54.075
5.5 | 0.803 | 0.01471 | -0.006 | 54.603
6 | 0.861 | 0.01609 | -0.006 | 53.493
6.5 | 0.911 | 0.01828 | -0.007 | 49.841
7 | 0.956 | 0.02065 | -0.007 | 46.289
7.5 | 0.988 | 0.02396 | -0.007 | 41.247
8 | 1.004 | 0.02865 | -0.007 | 35.043
8.5 | 0.999 | 0.03615 | -0.008 | 27.633
9 | 0.926 | 0.05993 | -0.007 | 15.459
9.5 | 0.774 | 0.08392 | -0.004 | 9.223
10 | 0.571 | 0.1239 | -0.003 | 4.605
10.5 | 0.598 | 0.13014 | -0.004 | 4.595
11 | 0.626 | 0.14746 | -0.005 | 4.245
11.5 | 0.653 | 0.15313 | -0.005 | 4.265
12 | 0.68 | 0.15666 | -0.005 | 4.343
12.5 | 0.709 | 0.17097 | -0.006 | 4.149
13 | 0.736 | 0.182 | -0.006 | 4.046
13.5 | 0.763 | 0.18479 | -0.006 | 4.131
14 | 0.791 | 0.18795 | -0.007 | 4.206
14.5 | 0.818 | 0.19762 | -0.007 | 4.14
15 | 0.848 | 0.22243 | -0.008 | 3.81
15.5 | 0.874 | 0.22298 | -0.008 | 3.921
16 | 0.901 | 0.22759 | -0.008 | 3.96
16.5 | 0.928 | 0.23426 | -0.008 | 3.963
17 | 0.955 | 0.23633 | -0.009 | 4.042
17.5 | 0.983 | 0.24589 | -0.009 | 3.997
18 | 1.013 | 0.26291 | -0.01 | 3.854
18.5 | 1.04 | 0.26545 | -0.01 | 3.918
19 | 1.067 | 0.26734 | -0.01 | 3.99
19.5 | 1.093 | 0.2719 | -0.011 | 4.02
20 | 1.12 | 0.27863 | -0.011 | 4.018

## 24. Re 250k Mach 0.50 (2)
BIGFOIL.COM POLAR EXPORT
JWL081
JWL081 11/1.3 |  |  |  | Cl Max: | 1.0801 | at alpha= | 9 | deg
XFOIL ncrit=9 |  |  |  | L/D Max: | 58.6802 | at alpha= | 5 | deg
Re: | 250000 |  |  | Cd Min: | 0.2836 | at alpha= | -20 | deg
Mach: | 0.5 |  |  | Cl=0 at alpha= | -0.7292 | deg
|  |  |  | @ Cl=0.1, Cd= | 0.0091615
|  |  |  | @ Cl=0.4, Cd= | 0.010219
|  |  |  | @ Cl=0.6, Cd= | 0.13856
alpha (deg) | Cl | Cd | Cm | Cl/Cd
-20 | -0.8919 | 0.2836 | 0.0913 | -3.1449
-19.5 | -0.8665 | 0.27317 | 0.0891 | -3.172
-19 | -0.8437 | 0.2652 | 0.0845 | -3.1814
-18.5 | -0.8212 | 0.25698 | 0.0794 | -3.1956
-18 | -0.8043 | 0.25033 | 0.0703 | -3.213
-17.5 | -0.7787 | 0.23958 | 0.0681 | -3.2503
-17 | -0.7555 | 0.2316 | 0.0645 | -3.2621
-16.5 | -0.7337 | 0.2235 | 0.06 | -3.2828
-16 | -0.7169 | 0.21566 | 0.0524 | -3.3242
-15 | -0.6747 | 0.19775 | 0.0454 | -3.4119
-14.5 | -0.6534 | 0.19013 | 0.0421 | -3.4366
-14 | -0.6477 | 0.18283 | 0.0329 | -3.5426
-13.5 | -0.6311 | 0.17273 | 0.0292 | -3.6537
-13 | -0.6043 | 0.16438 | 0.029 | -3.6762
-12.5 | -0.5875 | 0.15642 | 0.0258 | -3.7559
-12 | -0.5876 | 0.14771 | 0.0175 | -3.9781
-11.5 | -0.5825 | 0.13794 | 0.0115 | -4.2229
-11 | -0.5639 | 0.12711 | 0.0124 | -4.4363
-10.5 | -0.5621 | 0.11674 | 0.008 | -4.815
-10 | -0.562 | 0.10672 | 0.0034 | -5.2661
-9.5 | -0.567 | 0.09609 | -0.0019 | -5.9007
-9 | -0.5794 | 0.08442 | -0.0082 | -6.8633
-8.5 | -0.6013 | 0.07131 | -0.0164 | -8.4322
-8 | -0.6377 | 0.05398 | -0.0312 | -11.8136
-7.5 | -0.6784 | 0.04163 | -0.041 | -16.2959
-7 | -0.7015 | 0.03327 | -0.0391 | -21.0851
-6.5 | -0.7013 | 0.02653 | -0.0334 | -26.4342
-6 | -0.6777 | 0.02253 | -0.0268 | -30.0799
-5.5 | -0.6451 | 0.01937 | -0.0202 | -33.3041
-5 | -0.6078 | 0.01718 | -0.014 | -35.3783
-4.5 | -0.5218 | 0.01517 | -0.0166 | -34.3968
-4 | -0.4205 | 0.01356 | -0.022 | -31.0103
-3.5 | -0.3295 | 0.01223 | -0.0256 | -26.9419
-3 | -0.2552 | 0.01129 | -0.0257 | -22.6041
-2.5 | -0.1962 | 0.01067 | -0.0227 | -18.388
-2 | -0.1399 | 0.0102 | -0.0194 | -13.7157
-1.5 | -0.0845 | 0.00979 | -0.0162 | -8.6313
-1 | -0.0306 | 0.00935 | -0.0126 | -3.2727
-0.5 | 0.0259 | 0.00895 | -0.0089 | 2.8939
0 | 0.1205 | 0.00922 | -0.0125 | 13.0694
0.5 | 0.2258 | 0.00972 | -0.0191 | 23.2305
1 | 0.3353 | 0.01008 | -0.0273 | 33.2639
1.5 | 0.41 | 0.01024 | -0.029 | 40.0391
2 | 0.4685 | 0.01049 | -0.0273 | 44.6616
2.5 | 0.5267 | 0.01083 | -0.0254 | 48.6334
3 | 0.5847 | 0.01122 | -0.0232 | 52.1123
3.5 | 0.6421 | 0.01171 | -0.0207 | 54.8335
4 | 0.6986 | 0.01232 | -0.018 | 56.7045
4.5 | 0.7547 | 0.01298 | -0.015 | 58.1433
5 | 0.8092 | 0.01379 | -0.0116 | 58.6802
5.5 | 0.862 | 0.01474 | -0.0078 | 58.4803
6 | 0.9126 | 0.01585 | -0.0036 | 57.5773
6.5 | 0.9581 | 0.01728 | 0.0012 | 55.4456
7 | 0.9994 | 0.01906 | 0.0066 | 52.4344
7.5 | 1.0347 | 0.02126 | 0.0125 | 48.6689
8 | 1.0615 | 0.02398 | 0.0187 | 44.2661
8.5 | 1.0757 | 0.02732 | 0.0254 | 39.3741
9 | 1.0801 | 0.03183 | 0.0298 | 33.9334
9.5 | 1.0763 | 0.03803 | 0.0307 | 28.3013
10 | 1.0589 | 0.04645 | 0.028 | 22.7966
10.5 | 1.0285 | 0.0573 | 0.0223 | 17.9494
11 | 0.9944 | 0.06918 | 0.0154 | 14.3741
11.5 | 0.9577 | 0.08192 | 0.0081 | 11.6907
12.5 | 0.809 | 0.12619 | -0.0186 | 6.411
13 | 0.6353 | 0.12056 | -0.0033 | 5.2696
13.5 | 0.6048 | 0.13045 | -0.0081 | 4.6363
14 | 0.5931 | 0.13856 | -0.0118 | 4.2805

## 25. Re 500k Mach 0.00 (1)
BIGFOIL.COM POLAR EXPORT
JWL081
JWL081 11/1.3 |  |  |  | Cl Max: | 1.142 | at alpha= | 11 | deg
JavaFoil+Calcfoil stall+Eppler ext transition |  |  |  | L/D Max: | 79.837 | at alpha= | 7.5 | deg
Re: | 500000 |  |  | Cd Min: | 0.00635 | at alpha= | -0.5 | deg
Mach: | 0 |  |  | Cl=0 at alpha= | -0.48305 | deg
|  |  |  | @ Cl=0.1, Cd= | 0.0069393
|  |  |  | @ Cl=0.4, Cd= | 0.0078051
|  |  |  | @ Cl=0.6, Cd= | 0.0094514
alpha (deg) | Cl | Cd | Cm | Cl/Cd
-14 | -0.756 | 0.1148 | 0.003 | -6.587
-13.5 | -0.77 | 0.10614 | 0.003 | -7.255
-13 | -0.781 | 0.10061 | 0.003 | -7.759
-12.5 | -0.788 | 0.09268 | 0.003 | -8.504
-12 | -0.791 | 0.0868 | 0.002 | -9.11
-11.5 | -0.791 | 0.08093 | 0.002 | -9.773
-11 | -0.788 | 0.07549 | 0.002 | -10.439
-10.5 | -0.781 | 0.06999 | 0.003 | -11.156
-10 | -0.783 | 0.05825 | 0.003 | -13.437
-9.5 | -0.807 | 0.03754 | 0.003 | -21.488
-9 | -0.877 | 0.01671 | 0.004 | -52.492
-8.5 | -0.861 | 0.01504 | 0.004 | -57.232
-8 | -0.821 | 0.01423 | 0.003 | -57.671
-7.5 | -0.778 | 0.01006 | 0.003 | -77.295
-7 | -0.732 | 0.00963 | 0.003 | -76.02
-6.5 | -0.683 | 0.00981 | 0.003 | -69.617
-6 | -0.632 | 0.00941 | 0.002 | -67.224
-5.5 | -0.58 | 0.00916 | 0.002 | -63.325
-5 | -0.526 | 0.00882 | 0.002 | -59.635
-4.5 | -0.47 | 0.0086 | 0.001 | -54.681
-4 | -0.414 | 0.00835 | 0.001 | -49.556
-3.5 | -0.356 | 0.0082 | 0.001 | -43.452
-3 | -0.298 | 0.00911 | 0 | -32.697
-2.5 | -0.239 | 0.00871 | 0 | -27.493
-2 | -0.18 | 0.0083 | 0 | -21.726
-1.5 | -0.121 | 0.00794 | 0 | -15.254
-1 | -0.062 | 0.00694 | -0.001 | -8.92
-0.5 | -0.002 | 0.00635 | -0.001 | -0.387
0 | 0.057 | 0.0064 | -0.001 | 8.911
0.5 | 0.116 | 0.00714 | -0.002 | 16.316
1 | 0.176 | 0.00728 | -0.002 | 24.173
1.5 | 0.235 | 0.007 | -0.002 | 33.621
2 | 0.295 | 0.00725 | -0.003 | 40.666
2.5 | 0.354 | 0.00754 | -0.003 | 46.97
3 | 0.413 | 0.00788 | -0.003 | 52.406
3.5 | 0.472 | 0.00821 | -0.004 | 57.531
4 | 0.531 | 0.00864 | -0.004 | 61.455
4.5 | 0.589 | 0.00936 | -0.005 | 62.961
5 | 0.648 | 0.00985 | -0.005 | 65.773
5.5 | 0.705 | 0.01046 | -0.005 | 67.427
6 | 0.762 | 0.011 | -0.006 | 69.261
6.5 | 0.818 | 0.01177 | -0.006 | 69.524
7 | 0.873 | 0.01116 | -0.006 | 78.256
7.5 | 0.924 | 0.01157 | -0.007 | 79.837
8 | 0.974 | 0.01467 | -0.007 | 66.393
8.5 | 1.02 | 0.01574 | -0.007 | 64.793
9 | 1.059 | 0.0168 | -0.008 | 63.046
9.5 | 1.092 | 0.01811 | -0.008 | 60.311
10 | 1.118 | 0.01968 | -0.008 | 56.838
10.5 | 1.135 | 0.02205 | -0.008 | 51.472
11 | 1.142 | 0.02549 | -0.009 | 44.789
11.5 | 1.14 | 0.03052 | -0.009 | 37.346
12 | 1.136 | 0.03566 | -0.009 | 31.855
12.5 | 1.12 | 0.04411 | -0.009 | 25.396
13 | 1.101 | 0.05351 | -0.009 | 20.571
13.5 | 1.075 | 0.06506 | -0.009 | 16.527
14 | 1.045 | 0.07889 | -0.009 | 13.243
14.5 | 1.012 | 0.09429 | -0.008 | 10.73
15 | 0.983 | 0.10682 | -0.008 | 9.202
15.5 | 0.953 | 0.11919 | -0.007 | 7.995
16 | 0.925 | 0.12947 | -0.007 | 7.146

## 26. Re 500k Mach 0.00 (2)
BIGFOIL.COM POLAR EXPORT
JWL081
JWL081 11/1.3 |  |  |  | Cl Max: | 1.3278 | at alpha= | 14 | deg
XFOIL ncrit=9 |  |  |  | L/D Max: | 78.6636 | at alpha= | 6.5 | deg
Re: | 500000 |  |  | Cd Min: | 0.21517 | at alpha= | -17.5 | deg
Mach: | 0 |  |  | Cl=0 at alpha= | -0.62924 | deg
|  |  |  | @ Cl=0.1, Cd= | 0.0063986
|  |  |  | @ Cl=0.4, Cd= | 0.0074178
|  |  |  | @ Cl=0.6, Cd= | 0.0083625
alpha (deg) | Cl | Cd | Cm | Cl/Cd
-17.5 | -0.7267 | 0.21517 | 0.0579 | -3.3773
-17 | -0.7111 | 0.20843 | 0.0542 | -3.4117
-16.5 | -0.7035 | 0.19779 | 0.0466 | -3.5568
-16 | -0.6899 | 0.19019 | 0.0442 | -3.6274
-15.5 | -0.6729 | 0.18466 | 0.0421 | -3.644
-15 | -0.6599 | 0.17759 | 0.0388 | -3.7159
-14.5 | -0.6585 | 0.16562 | 0.0314 | -3.976
-14 | -0.965 | 0.07709 | -0.0096 | -12.5178
-13.5 | -1.0318 | 0.05457 | -0.0271 | -18.9078
-13 | -1.0562 | 0.04302 | -0.0364 | -24.5514
-12.5 | -1.0666 | 0.03704 | -0.037 | -28.7959
-12 | -1.0651 | 0.03312 | -0.0335 | -32.1588
-11.5 | -1.0472 | 0.02968 | -0.0306 | -35.283
-11 | -1.0187 | 0.02693 | -0.0281 | -37.8277
-10.5 | -0.9923 | 0.02348 | -0.0252 | -42.2615
-10 | -0.9519 | 0.02189 | -0.0234 | -43.4856
-9.5 | -0.9136 | 0.01977 | -0.021 | -46.2114
-9 | -0.8729 | 0.01811 | -0.0189 | -48.1999
-8.5 | -0.8297 | 0.01681 | -0.0168 | -49.3575
-8 | -0.7882 | 0.01549 | -0.0144 | -50.8844
-7.5 | -0.7472 | 0.01424 | -0.0116 | -52.4719
-7 | -0.7029 | 0.01349 | -0.0094 | -52.1053
-6.5 | -0.6605 | 0.01263 | -0.0068 | -52.2961
-6 | -0.619 | 0.01177 | -0.0041 | -52.5913
-5.5 | -0.5672 | 0.01106 | -0.0035 | -51.2839
-5 | -0.4905 | 0.01037 | -0.0081 | -47.2999
-4.5 | -0.4162 | 0.00967 | -0.0122 | -43.0403
-4 | -0.3462 | 0.00898 | -0.0152 | -38.5523
-3.5 | -0.2837 | 0.0084 | -0.0163 | -33.7738
-3 | -0.2314 | 0.00797 | -0.015 | -29.0339
-2.5 | -0.1815 | 0.00764 | -0.0133 | -23.7565
-1.5 | -0.0822 | 0.00708 | -0.0101 | -11.6102
-0.5 | 0.0122 | 0.00633 | -0.0054 | 1.9273
0 | 0.0742 | 0.0063 | -0.0058 | 11.7778
0.5 | 0.1579 | 0.00662 | -0.0112 | 23.852
1 | 0.2327 | 0.00694 | -0.0149 | 33.5303
1.5 | 0.3114 | 0.00721 | -0.0196 | 43.19
2 | 0.3883 | 0.00738 | -0.0242 | 52.6152
2.5 | 0.4409 | 0.00755 | -0.0236 | 58.3974
3 | 0.4928 | 0.00776 | -0.0229 | 63.5052
3.5 | 0.5443 | 0.00803 | -0.022 | 67.7833
4 | 0.5953 | 0.00833 | -0.0211 | 71.4646
4.5 | 0.6459 | 0.00868 | -0.0201 | 74.4124
5 | 0.6958 | 0.0091 | -0.0189 | 76.4615
5.5 | 0.7451 | 0.00958 | -0.0177 | 77.7766
6 | 0.7937 | 0.01012 | -0.0164 | 78.4289
6.5 | 0.8417 | 0.0107 | -0.015 | 78.6636
7 | 0.8889 | 0.01135 | -0.0136 | 78.3172
7.5 | 0.935 | 0.01209 | -0.0119 | 77.3366
8 | 0.9798 | 0.01295 | -0.0102 | 75.6602
8.5 | 1.0227 | 0.01396 | -0.0082 | 73.2593
9 | 1.0643 | 0.01505 | -0.006 | 70.7176
9.5 | 1.1049 | 0.01619 | -0.0038 | 68.2458
10 | 1.1463 | 0.01722 | -0.0018 | 66.5679
10.5 | 1.1857 | 0.0184 | 0.0004 | 64.4402
11 | 1.2213 | 0.01986 | 0.0028 | 61.4955
11.5 | 1.26 | 0.02097 | 0.0048 | 60.0858
12 | 1.292 | 0.02253 | 0.0073 | 57.3458
12.5 | 1.3114 | 0.02468 | 0.0112 | 53.1361
13 | 1.3184 | 0.0277 | 0.0152 | 47.5957
13.5 | 1.3275 | 0.03123 | 0.017 | 42.5072
14 | 1.3278 | 0.0365 | 0.0168 | 36.3781
14.5 | 1.311 | 0.04487 | 0.0139 | 29.2177
15 | 1.2949 | 0.05382 | 0.0102 | 24.0598
15.5 | 1.2734 | 0.06385 | 0.0059 | 19.9436
16 | 1.2457 | 0.07504 | 0.0011 | 16.6005
16.5 | 1.2169 | 0.087 | -0.0042 | 13.9874
17 | 1.1885 | 0.09938 | -0.0098 | 11.9591
17.5 | 1.1625 | 0.11176 | -0.0155 | 10.4018
18 | 1.1392 | 0.12407 | -0.0214 | 9.1819
18.5 | 1.1184 | 0.13624 | -0.0274 | 8.209
19 | 1.1006 | 0.14831 | -0.0337 | 7.4209

## 27. Re 500k Mach 0.10 (1)
BIGFOIL.COM POLAR EXPORT
JWL081
JWL081 11/1.3 |  |  |  | Cl Max: | 1.137 | at alpha= | 11 | deg
JavaFoil+Calcfoil stall+Eppler ext transition |  |  |  | L/D Max: | 82.997 | at alpha= | 7 | deg
Re: | 500000 |  |  | Cd Min: | 0.00635 | at alpha= | -0.5 | deg
Mach: | 0.1 |  |  | Cl=0 at alpha= | -0.48305 | deg
|  |  |  | @ Cl=0.1, Cd= | 0.0069775
|  |  |  | @ Cl=0.4, Cd= | 0.007811
|  |  |  | @ Cl=0.6, Cd= | 0.0094551
alpha (deg) | Cl | Cd | Cm | Cl/Cd
-14 | -0.73 | 0.11694 | 0.003 | -6.244
-13.5 | -0.748 | 0.10782 | 0.003 | -6.937
-13 | -0.762 | 0.10166 | 0.003 | -7.497
-12.5 | -0.774 | 0.09502 | 0.003 | -8.141
-12 | -0.78 | 0.08817 | 0.002 | -8.844
-11.5 | -0.783 | 0.0816 | 0.002 | -9.59
-11 | -0.78 | 0.07703 | 0.002 | -10.128
-10.5 | -0.775 | 0.07123 | 0.002 | -10.878
-10 | -0.773 | 0.06168 | 0.003 | -12.539
-9.5 | -0.784 | 0.04566 | 0.003 | -17.182
-9 | -0.866 | 0.01788 | 0.004 | -48.415
-8.5 | -0.862 | 0.01526 | 0.004 | -56.468
-8 | -0.823 | 0.01436 | 0.003 | -57.287
-7.5 | -0.78 | 0.01008 | 0.003 | -77.408
-7 | -0.734 | 0.00969 | 0.003 | -75.769
-6.5 | -0.686 | 0.00988 | 0.003 | -69.41
-6 | -0.635 | 0.00947 | 0.002 | -67.07
-5.5 | -0.582 | 0.00916 | 0.002 | -63.561
-5 | -0.528 | 0.00883 | 0.002 | -59.822
-4.5 | -0.473 | 0.0086 | 0.001 | -54.932
-4 | -0.416 | 0.00839 | 0.001 | -49.569
-3.5 | -0.358 | 0.00953 | 0.001 | -37.568
-3 | -0.299 | 0.00914 | 0 | -32.78
-2.5 | -0.241 | 0.00875 | 0 | -27.475
-2 | -0.181 | 0.00831 | 0 | -21.812
-1.5 | -0.122 | 0.00796 | 0 | -15.29
-1 | -0.062 | 0.00723 | -0.001 | -8.596
-0.5 | -0.002 | 0.00635 | -0.001 | -0.389
0 | 0.057 | 0.00644 | -0.001 | 8.899
0.5 | 0.117 | 0.00719 | -0.002 | 16.291
1 | 0.177 | 0.00732 | -0.002 | 24.139
1.5 | 0.237 | 0.007 | -0.002 | 33.766
2 | 0.296 | 0.00725 | -0.003 | 40.855
2.5 | 0.356 | 0.00755 | -0.003 | 47.15
3 | 0.415 | 0.0079 | -0.003 | 52.58
3.5 | 0.475 | 0.00822 | -0.004 | 57.713
4 | 0.534 | 0.00866 | -0.004 | 61.646
4.5 | 0.592 | 0.00939 | -0.005 | 63.113
5 | 0.651 | 0.00987 | -0.005 | 65.92
5.5 | 0.709 | 0.01049 | -0.005 | 67.567
6 | 0.766 | 0.01116 | -0.006 | 68.622
6.5 | 0.822 | 0.01182 | -0.006 | 69.563
7 | 0.876 | 0.01055 | -0.006 | 82.997
7.5 | 0.928 | 0.01167 | -0.007 | 79.539
8 | 0.978 | 0.0148 | -0.007 | 66.089
8.5 | 1.022 | 0.01592 | -0.007 | 64.221
9 | 1.062 | 0.01703 | -0.008 | 62.334
9.5 | 1.094 | 0.0184 | -0.008 | 59.452
10 | 1.118 | 0.02008 | -0.008 | 55.701
10.5 | 1.132 | 0.02271 | -0.008 | 49.872
11 | 1.137 | 0.02636 | -0.009 | 43.157
11.5 | 1.136 | 0.03111 | -0.009 | 36.503
12 | 1.125 | 0.03771 | -0.009 | 29.84
12.5 | 1.106 | 0.0467 | -0.009 | 23.691
13 | 1.083 | 0.057 | -0.009 | 19.001
13.5 | 1.053 | 0.06997 | -0.009 | 15.042
14 | 1.018 | 0.08478 | -0.008 | 12.01
14.5 | 0.983 | 0.1002 | -0.008 | 9.813
15 | 0.952 | 0.11208 | -0.007 | 8.498
15.5 | 0.921 | 0.12366 | -0.007 | 7.448
16 | 0.89 | 0.13346 | -0.007 | 6.665

## 28. Re 500k Mach 0.10 (2)
BIGFOIL.COM POLAR EXPORT
JWL081
JWL081 11/1.3 |  |  |  | Cl Max: | 1.3181 | at alpha= | 13.5 | deg
XFOIL ncrit=9 |  |  |  | L/D Max: | 78.5529 | at alpha= | 6.5 | deg
Re: | 500000 |  |  | Cd Min: | 0.20914 | at alpha= | -17 | deg
Mach: | 0.1 |  |  | Cl=0 at alpha= | -0.63548 | deg
|  |  |  | @ Cl=0.1, Cd= | 0.0064161
|  |  |  | @ Cl=0.4, Cd= | 0.0074492
|  |  |  | @ Cl=0.6, Cd= | 0.0083666
alpha (deg) | Cl | Cd | Cm | Cl/Cd
-17 | -0.7121 | 0.20914 | 0.0546 | -3.4049
-16.5 | -0.7042 | 0.19856 | 0.047 | -3.5465
-16 | -0.6898 | 0.19108 | 0.0447 | -3.61
-15.5 | -0.6728 | 0.18546 | 0.0425 | -3.6277
-15 | -0.6596 | 0.17832 | 0.0391 | -3.699
-14 | -0.8256 | 0.10817 | 0.0096 | -7.6324
-13.5 | -0.9563 | 0.07187 | -0.013 | -13.306
-13 | -1.0103 | 0.05176 | -0.0297 | -19.5189
-12.5 | -1.0348 | 0.04106 | -0.0377 | -25.2021
-12 | -1.0455 | 0.03555 | -0.0364 | -29.4093
-11.5 | -1.0393 | 0.03154 | -0.0328 | -32.9518
-11 | -1.0175 | 0.02811 | -0.0299 | -36.1971
-10.5 | -0.9936 | 0.02436 | -0.0268 | -40.7882
-10 | -0.9548 | 0.02256 | -0.0248 | -42.3227
-9.5 | -0.913 | 0.02093 | -0.0227 | -43.6216
-9 | -0.8769 | 0.01849 | -0.02 | -47.4256
-8.5 | -0.8325 | 0.01729 | -0.0179 | -48.1492
-8 | -0.7924 | 0.01571 | -0.0152 | -50.4392
-7.5 | -0.7507 | 0.01448 | -0.0124 | -51.8439
-7 | -0.7066 | 0.01365 | -0.01 | -51.7656
-6.5 | -0.6647 | 0.01269 | -0.0072 | -52.3798
-6 | -0.6224 | 0.01191 | -0.0045 | -52.2586
-5.5 | -0.5695 | 0.01115 | -0.0041 | -51.0762
-5 | -0.4922 | 0.01047 | -0.0086 | -47.0105
-4.5 | -0.4176 | 0.00971 | -0.0126 | -43.0072
-4 | -0.3469 | 0.00902 | -0.0156 | -38.459
-3.5 | -0.2847 | 0.00844 | -0.0166 | -33.7322
-3 | -0.2327 | 0.00801 | -0.0152 | -29.0512
-2.5 | -0.1826 | 0.00768 | -0.0134 | -23.776
-2 | -0.1324 | 0.0074 | -0.0118 | -17.8919
-1.5 | -0.0825 | 0.00712 | -0.0102 | -11.5871
-1 | -0.0339 | 0.00679 | -0.0082 | -4.9926
-0.5 | 0.0126 | 0.00638 | -0.0056 | 1.9749
0 | 0.0737 | 0.00632 | -0.0057 | 11.6614
0.5 | 0.1585 | 0.00663 | -0.0112 | 23.9065
1 | 0.2333 | 0.00696 | -0.0148 | 33.5201
1.5 | 0.3124 | 0.00723 | -0.0195 | 43.2089
2 | 0.3909 | 0.00742 | -0.0243 | 52.6819
2.5 | 0.4438 | 0.00759 | -0.0237 | 58.4717
3 | 0.4959 | 0.0078 | -0.023 | 63.5769
3.5 | 0.5477 | 0.00806 | -0.0221 | 67.9529
4 | 0.5991 | 0.00836 | -0.0211 | 71.6627
4.5 | 0.6499 | 0.00873 | -0.02 | 74.4444
5 | 0.7 | 0.00916 | -0.0189 | 76.4192
5.5 | 0.7495 | 0.00965 | -0.0176 | 77.6684
6 | 0.7985 | 0.01018 | -0.0163 | 78.4381
6.5 | 0.8468 | 0.01078 | -0.0148 | 78.5529
7 | 0.8942 | 0.01144 | -0.0132 | 78.1643
7.5 | 0.9404 | 0.01222 | -0.0115 | 76.9558
8 | 0.9851 | 0.01312 | -0.0096 | 75.0838
8.5 | 1.0282 | 0.01414 | -0.0075 | 72.7157
9 | 1.0688 | 0.01536 | -0.0051 | 69.5833
9.5 | 1.1097 | 0.0165 | -0.0028 | 67.2545
10 | 1.1511 | 0.01756 | -0.0007 | 65.5524
10.5 | 1.1913 | 0.01869 | 0.0015 | 63.74
11 | 1.2276 | 0.02011 | 0.004 | 61.0443
11.5 | 1.2614 | 0.02164 | 0.0066 | 58.2902
12 | 1.2929 | 0.02322 | 0.0093 | 55.6804
12.5 | 1.3083 | 0.02553 | 0.0136 | 51.2456
13 | 1.313 | 0.02901 | 0.017 | 45.2603
13.5 | 1.3181 | 0.03333 | 0.0179 | 39.547
14 | 1.3131 | 0.03977 | 0.0165 | 33.0173
14.5 | 1.2912 | 0.04926 | 0.0126 | 26.2119
15 | 1.2724 | 0.0588 | 0.0086 | 21.6395
15.5 | 1.2474 | 0.06947 | 0.004 | 17.956
16 | 1.2186 | 0.0811 | -0.0011 | 15.0259
16.5 | 1.1902 | 0.09329 | -0.0066 | 12.7581
17 | 1.1632 | 0.10566 | -0.0123 | 11.0089
17.5 | 1.1383 | 0.11806 | -0.0181 | 9.6417
18 | 1.1162 | 0.13035 | -0.024 | 8.5631
18.5 | 1.096 | 0.14276 | -0.0304 | 7.6772

## 29. Re 500k Mach 0.25 (1)
BIGFOIL.COM POLAR EXPORT
JWL081
JWL081 11/1.3 |  |  |  | Cl Max: | 1.111 | at alpha= | 10.5 | deg
JavaFoil+Calcfoil stall+Eppler ext transition |  |  |  | L/D Max: | 80.836 | at alpha= | 7 | deg
Re: | 500000 |  |  | Cd Min: | 0.00644 | at alpha= | -0.5 | deg
Mach: | 0.25 |  |  | Cl=0 at alpha= | -0.47581 | deg
|  |  |  | @ Cl=0.1, Cd= | 0.0065338
|  |  |  | @ Cl=0.4, Cd= | 0.0078794
|  |  |  | @ Cl=0.6, Cd= | 0.0093393
alpha (deg) | Cl | Cd | Cm | Cl/Cd
-13 | -0.601 | 0.11713 | 0.002 | -5.134
-12.5 | -0.642 | 0.10848 | 0.002 | -5.92
-12 | -0.676 | 0.09901 | 0.002 | -6.829
-11.5 | -0.703 | 0.08748 | 0.002 | -8.031
-11 | -0.721 | 0.08082 | 0.002 | -8.921
-10.5 | -0.732 | 0.07635 | 0.002 | -9.582
-10 | -0.736 | 0.06925 | 0.002 | -10.632
-9.5 | -0.734 | 0.06332 | 0.002 | -11.599
-9 | -0.736 | 0.05355 | 0.003 | -13.741
-8.5 | -0.815 | 0.02068 | 0.004 | -39.416
-8 | -0.829 | 0.01528 | 0.004 | -54.224
-7.5 | -0.79 | 0.0143 | 0.003 | -55.252
-7 | -0.747 | 0.00995 | 0.003 | -75.055
-6.5 | -0.699 | 0.00961 | 0.003 | -72.799
-6 | -0.649 | 0.00964 | 0.002 | -67.312
-5.5 | -0.596 | 0.0093 | 0.002 | -64.115
-5 | -0.541 | 0.00901 | 0.002 | -60.058
-4.5 | -0.485 | 0.00875 | 0.001 | -55.372
-4 | -0.427 | 0.00852 | 0.001 | -50.097
-3.5 | -0.368 | 0.00835 | 0.001 | -44.014
-3 | -0.308 | 0.00936 | 0.001 | -32.847
-2.5 | -0.247 | 0.00893 | 0 | -27.661
-2 | -0.186 | 0.0085 | 0 | -21.906
-1.5 | -0.125 | 0.00817 | 0 | -15.321
-1 | -0.064 | 0.00768 | -0.001 | -8.324
-0.5 | -0.003 | 0.00644 | -0.001 | -0.394
0 | 0.059 | 0.00648 | -0.001 | 9.087
0.5 | 0.12 | 0.00656 | -0.002 | 18.346
1 | 0.182 | 0.00741 | -0.002 | 24.513
1.5 | 0.243 | 0.00756 | -0.003 | 32.125
2 | 0.304 | 0.00737 | -0.003 | 41.297
2.5 | 0.365 | 0.00771 | -0.003 | 47.425
3 | 0.427 | 0.00801 | -0.004 | 53.221
3.5 | 0.487 | 0.00843 | -0.004 | 57.827
4 | 0.548 | 0.00888 | -0.004 | 61.692
4.5 | 0.608 | 0.00941 | -0.005 | 64.663
5 | 0.668 | 0.00996 | -0.005 | 67.072
5.5 | 0.727 | 0.01082 | -0.005 | 67.208
6 | 0.785 | 0.01016 | -0.006 | 77.257
6.5 | 0.841 | 0.01092 | -0.006 | 77.05
7 | 0.896 | 0.01109 | -0.006 | 80.836
7.5 | 0.949 | 0.01461 | -0.007 | 64.977
8 | 0.997 | 0.01557 | -0.007 | 64.024
8.5 | 1.036 | 0.01697 | -0.007 | 61.055
9 | 1.073 | 0.01836 | -0.008 | 58.457
9.5 | 1.098 | 0.02029 | -0.008 | 54.122
10 | 1.11 | 0.02314 | -0.008 | 47.988
10.5 | 1.111 | 0.02729 | -0.008 | 40.705
11 | 1.101 | 0.03302 | -0.009 | 33.341
11.5 | 1.079 | 0.04103 | -0.009 | 26.299
12 | 1.042 | 0.05313 | -0.008 | 19.62
12.5 | 0.996 | 0.06834 | -0.008 | 14.574
13 | 0.942 | 0.0864 | -0.008 | 10.903
13.5 | 0.889 | 0.10229 | -0.007 | 8.69
14 | 0.838 | 0.11396 | -0.006 | 7.354
14.5 | 0.783 | 0.12444 | -0.006 | 6.293
15 | 0.722 | 0.13542 | -0.005 | 5.33
15.5 | 0.656 | 0.14763 | -0.004 | 4.446

## 30. Re 500k Mach 0.25 (2)
BIGFOIL.COM POLAR EXPORT
JWL081
JWL081 11/1.3 |  |  |  | Cl Max: | 1.2708 | at alpha= | 12 | deg
XFOIL ncrit=9 |  |  |  | L/D Max: | 77.8754 | at alpha= | 6 | deg
Re: | 500000 |  |  | Cd Min: | 0.18957 | at alpha= | -15.5 | deg
Mach: | 0.25 |  |  | Cl=0 at alpha= | -0.65871 | deg
|  |  |  | @ Cl=0.1, Cd= | 0.006532
|  |  |  | @ Cl=0.4, Cd= | 0.0075601
|  |  |  | @ Cl=0.6, Cd= | 0.0084688
alpha (deg) | Cl | Cd | Cm | Cl/Cd
-15.5 | -0.6737 | 0.18957 | 0.0444 | -3.5538
-15 | -0.6595 | 0.18197 | 0.0407 | -3.6242
-14.5 | -0.6557 | 0.17062 | 0.0331 | -3.843
-14 | -0.6472 | 0.16087 | 0.0287 | -4.0231
-13.5 | -0.6468 | 0.14914 | 0.0263 | -4.3369
-13 | -0.647 | 0.13864 | 0.0222 | -4.6668
-12.5 | -0.8196 | 0.08833 | -0.0019 | -9.2788
-12 | -0.8708 | 0.06992 | -0.0136 | -12.4542
-11.5 | -0.9106 | 0.05191 | -0.0291 | -17.5419
-11 | -0.9411 | 0.03962 | -0.0397 | -23.7532
-10.5 | -0.959 | 0.03327 | -0.0371 | -28.8248
-10 | -0.955 | 0.02773 | -0.0332 | -34.4392
-9.5 | -0.9234 | 0.02491 | -0.0303 | -37.0695
-9 | -0.8877 | 0.02208 | -0.0271 | -40.2038
-8.5 | -0.8529 | 0.01921 | -0.0235 | -44.3988
-8 | -0.8096 | 0.01757 | -0.0205 | -46.0785
-7.5 | -0.7693 | 0.01588 | -0.017 | -48.4446
-7 | -0.7281 | 0.01444 | -0.0134 | -50.4224
-6.5 | -0.6854 | 0.01334 | -0.01 | -51.3793
-6 | -0.6429 | 0.0124 | -0.0066 | -51.8468
-5.5 | -0.5824 | 0.01157 | -0.007 | -50.3371
-5 | -0.5023 | 0.01074 | -0.0114 | -46.7691
-4.5 | -0.4246 | 0.00996 | -0.0153 | -42.6305
-4 | -0.3546 | 0.00926 | -0.0174 | -38.2937
-3.5 | -0.2927 | 0.00866 | -0.0176 | -33.7991
-3 | -0.2401 | 0.00824 | -0.0158 | -29.1383
-2.5 | -0.1881 | 0.00792 | -0.014 | -23.75
-2 | -0.136 | 0.00764 | -0.0123 | -17.801
-1.5 | -0.0839 | 0.00737 | -0.0108 | -11.384
-1 | -0.0329 | 0.00706 | -0.009 | -4.6601
-0.5 | 0.0153 | 0.00664 | -0.0064 | 2.3042
0 | 0.0706 | 0.00644 | -0.0048 | 10.9627
0.5 | 0.1569 | 0.00671 | -0.0101 | 23.383
1 | 0.2354 | 0.00705 | -0.0139 | 33.3901
1.5 | 0.3176 | 0.00735 | -0.0188 | 43.2109
2 | 0.4039 | 0.00757 | -0.0248 | 53.3554
2.5 | 0.4596 | 0.00775 | -0.0243 | 59.3032
3 | 0.5133 | 0.00798 | -0.0234 | 64.3233
3.5 | 0.5666 | 0.00826 | -0.0223 | 68.5956
4 | 0.6194 | 0.00859 | -0.0212 | 72.1071
4.5 | 0.6716 | 0.009 | -0.0198 | 74.6222
5 | 0.7231 | 0.00948 | -0.0184 | 76.2764
5.5 | 0.7743 | 0.00999 | -0.0168 | 77.5075
6 | 0.8247 | 0.01059 | -0.0152 | 77.8754
6.5 | 0.8741 | 0.01127 | -0.0133 | 77.5599
7 | 0.9224 | 0.01205 | -0.0113 | 76.5477
7.5 | 0.9692 | 0.01297 | -0.009 | 74.7263
8 | 1.0138 | 0.01406 | -0.0064 | 72.1053
8.5 | 1.0572 | 0.01521 | -0.0036 | 69.5069
9 | 1.0989 | 0.01647 | -0.0007 | 66.7213
9.5 | 1.14 | 0.01774 | 0.0023 | 64.2616
10 | 1.1791 | 0.01915 | 0.0053 | 61.5718
10.5 | 1.2149 | 0.02074 | 0.0086 | 58.5776
11 | 1.2474 | 0.02248 | 0.012 | 55.4893
11.5 | 1.2645 | 0.02487 | 0.0168 | 50.8444
12 | 1.2708 | 0.02844 | 0.0204 | 44.6835
12.5 | 1.2673 | 0.03402 | 0.0209 | 37.2516
13 | 1.2617 | 0.04113 | 0.0188 | 30.6759
13.5 | 1.2469 | 0.05006 | 0.015 | 24.9081
14 | 1.2235 | 0.06042 | 0.0104 | 20.2499
14.5 | 1.1941 | 0.07183 | 0.0053 | 16.624
15 | 1.1623 | 0.08399 | -0.0002 | 13.8386
15.5 | 1.1317 | 0.0966 | -0.0061 | 11.7153
16 | 1.103 | 0.10934 | -0.0121 | 10.0878
16.5 | 1.0766 | 0.12213 | -0.0182 | 8.8152
17 | 1.0539 | 0.13494 | -0.0246 | 7.8101

## 31. Re 500k Mach 0.50 (1)
BIGFOIL.COM POLAR EXPORT
JWL081
JWL081 11/1.3 |  |  |  | Cl Max: | 1.12 | at alpha= | 20 | deg
JavaFoil+Calcfoil stall+Eppler ext transition |  |  |  | L/D Max: | 81.745 | at alpha= | 5.5 | deg
Re: | 500000 |  |  | Cd Min: | 0.00674 | at alpha= | 0 | deg
Mach: | 0.5 |  |  | Cl=0 at alpha= | -0.47826 | deg
|  |  |  | @ Cl=0.1, Cd= | 0.006785
|  |  |  | @ Cl=0.4, Cd= | 0.0071512
|  |  |  | @ Cl=0.6, Cd= | 0.0084724
alpha (deg) | Cl | Cd | Cm | Cl/Cd
-20 | -1.037 | 0.22723 | 0.006 | -4.564
-19.5 | -1.012 | 0.2258 | 0.006 | -4.482
-19 | -0.987 | 0.21721 | 0.006 | -4.543
-18.5 | -0.96 | 0.21297 | 0.005 | -4.508
-18 | -0.932 | 0.20636 | 0.005 | -4.517
-17.5 | -0.906 | 0.20282 | 0.005 | -4.469
-17 | -0.881 | 0.19275 | 0.005 | -4.568
-16.5 | -0.855 | 0.19035 | 0.005 | -4.492
-16 | -0.829 | 0.18388 | 0.005 | -4.51
-15.5 | -0.804 | 0.1805 | 0.004 | -4.453
-15 | -0.778 | 0.17732 | 0.004 | -4.386
-14.5 | -0.75 | 0.16708 | 0.004 | -4.491
-14 | -0.723 | 0.15701 | 0.004 | -4.607
-13.5 | -0.697 | 0.14979 | 0.004 | -4.654
-13 | -0.671 | 0.14454 | 0.003 | -4.642
-12.5 | -0.645 | 0.14125 | 0.003 | -4.565
-12 | -0.619 | 0.13964 | 0.003 | -4.431
-11.5 | -0.593 | 0.13461 | 0.003 | -4.407
-11 | -0.565 | 0.12256 | 0.003 | -4.608
-10.5 | -0.538 | 0.11866 | 0.002 | -4.536
-10 | -0.512 | 0.11421 | 0.002 | -4.481
-9.5 | -0.485 | 0.11151 | 0.002 | -4.353
-9 | -0.458 | 0.09972 | 0.002 | -4.598
-8.5 | -0.432 | 0.09556 | 0.002 | -4.517
-8 | -0.405 | 0.08903 | 0.001 | -4.55
-7.5 | -0.513 | 0.08442 | 0.001 | -6.078
-7 | -0.587 | 0.05237 | 0.002 | -11.205
-6.5 | -0.703 | 0.01677 | 0.003 | -41.95
-6 | -0.692 | 0.01433 | 0.003 | -48.261
-5.5 | -0.647 | 0.00983 | 0.002 | -65.858
-5 | -0.594 | 0.00981 | 0.002 | -60.619
-4.5 | -0.536 | 0.00943 | 0.002 | -56.849
-4 | -0.474 | 0.00922 | 0.001 | -51.381
-3.5 | -0.409 | 0.00893 | 0.001 | -45.832
-3 | -0.343 | 0.00863 | 0.001 | -39.726
-2.5 | -0.276 | 0.00837 | 0 | -32.937
-2 | -0.208 | 0.0092 | 0 | -22.606
-1.5 | -0.14 | 0.00879 | -0.001 | -15.899
-1 | -0.071 | 0.00844 | -0.001 | -8.458
-0.5 | -0.003 | 0.00801 | -0.001 | -0.354
0 | 0.066 | 0.00674 | -0.002 | 9.748
0.5 | 0.134 | 0.00683 | -0.002 | 19.649
1 | 0.203 | 0.00699 | -0.002 | 29.008
1.5 | 0.271 | 0.00717 | -0.003 | 37.811
2 | 0.34 | 0.00686 | -0.003 | 49.469
2.5 | 0.408 | 0.00719 | -0.004 | 56.706
3 | 0.476 | 0.0076 | -0.004 | 62.6
3.5 | 0.543 | 0.00803 | -0.004 | 67.641
4 | 0.61 | 0.00855 | -0.005 | 71.373
4.5 | 0.677 | 0.00917 | -0.005 | 73.773
5 | 0.742 | 0.00912 | -0.006 | 81.371
5.5 | 0.805 | 0.00985 | -0.006 | 81.745
6 | 0.866 | 0.01362 | -0.006 | 63.596
6.5 | 0.921 | 0.01514 | -0.007 | 60.839
7 | 0.967 | 0.01707 | -0.007 | 56.658
7.5 | 1.006 | 0.01935 | -0.007 | 51.982
8 | 1.027 | 0.02247 | -0.008 | 45.714
8.5 | 1.027 | 0.02753 | -0.008 | 37.308
9 | 0.988 | 0.03845 | -0.008 | 25.689
9.5 | 0.78 | 0.07564 | -0.005 | 10.306
10 | 0.571 | 0.10517 | -0.004 | 5.427
10.5 | 0.598 | 0.11125 | -0.004 | 5.38
11 | 0.626 | 0.12401 | -0.005 | 5.049
11.5 | 0.653 | 0.12428 | -0.005 | 5.256
12 | 0.681 | 0.13033 | -0.005 | 5.223
12.5 | 0.71 | 0.14349 | -0.006 | 4.946
13 | 0.736 | 0.14594 | -0.006 | 5.046
13.5 | 0.763 | 0.15096 | -0.006 | 5.057
14 | 0.791 | 0.15683 | -0.007 | 5.043
14.5 | 0.819 | 0.16466 | -0.007 | 4.974
15 | 0.848 | 0.18122 | -0.008 | 4.677
15.5 | 0.875 | 0.18778 | -0.008 | 4.658
16 | 0.901 | 0.18949 | -0.008 | 4.757
16.5 | 0.929 | 0.19185 | -0.008 | 4.841
17 | 0.956 | 0.1988 | -0.009 | 4.809
17.5 | 0.984 | 0.20658 | -0.009 | 4.765
18 | 1.013 | 0.21316 | -0.01 | 4.755
18.5 | 1.04 | 0.21696 | -0.01 | 4.794
19 | 1.067 | 0.22202 | -0.01 | 4.806
19.5 | 1.093 | 0.22671 | -0.011 | 4.823
20 | 1.12 | 0.23531 | -0.011 | 4.76

## 32. Re 500k Mach 0.50 (2)
BIGFOIL.COM POLAR EXPORT
JWL081
JWL081 11/1.3 |  |  |  | Cl Max: | 1.1632 | at alpha= | 9.5 | deg
XFOIL ncrit=9 |  |  |  | L/D Max: | 75.3333 | at alpha= | 5 | deg
Re: | 500000 |  |  | Cd Min: | 0.28165 | at alpha= | -20 | deg
Mach: | 0.5 |  |  | Cl=0 at alpha= | -0.74235 | deg
|  |  |  | @ Cl=0.1, Cd= | 0.0072174
|  |  |  | @ Cl=0.4, Cd= | 0.0080631
|  |  |  | @ Cl=0.6, Cd= | 0.008879
alpha (deg) | Cl | Cd | Cm | Cl/Cd
-20 | -0.8916 | 0.28165 | 0.0962 | -3.1656
-19.5 | -0.8702 | 0.27253 | 0.0889 | -3.193
-19 | -0.8479 | 0.26355 | 0.0844 | -3.2172
-18.5 | -0.8253 | 0.25587 | 0.0806 | -3.2255
-18 | -0.8028 | 0.24789 | 0.0759 | -3.2385
-17.5 | -0.7807 | 0.23924 | 0.0707 | -3.2633
-16.5 | -0.7396 | 0.22105 | 0.0602 | -3.3458
-16 | -0.7174 | 0.21375 | 0.0565 | -3.3563
-15.5 | -0.6974 | 0.20497 | 0.0514 | -3.4024
-15 | -0.6837 | 0.19515 | 0.0438 | -3.5035
-14.5 | -0.6657 | 0.1857 | 0.04 | -3.5848
-14 | -0.6439 | 0.17839 | 0.0379 | -3.6095
-13.5 | -0.6263 | 0.1703 | 0.0343 | -3.6776
-13 | -0.6144 | 0.16002 | 0.0296 | -3.8395
-12.5 | -0.6033 | 0.15044 | 0.0253 | -4.0102
-12 | -0.5959 | 0.14045 | 0.0209 | -4.2428
-11.5 | -0.592 | 0.13002 | 0.0163 | -4.5531
-11 | -0.5916 | 0.11943 | 0.0116 | -4.9535
-10.5 | -0.5975 | 0.10814 | 0.0064 | -5.5252
-10 | -0.6133 | 0.09554 | 0.0001 | -6.4193
-9.5 | -0.6414 | 0.08169 | -0.0073 | -7.8516
-9 | -0.6771 | 0.0674 | -0.0162 | -10.046
-8.5 | -0.7126 | 0.05212 | -0.0282 | -13.6723
-8 | -0.7439 | 0.03755 | -0.0438 | -19.8109
-7.5 | -0.7707 | 0.02949 | -0.0421 | -26.1343
-7 | -0.7663 | 0.02367 | -0.0366 | -32.3743
-6.5 | -0.7473 | 0.01923 | -0.029 | -38.8612
-6 | -0.716 | 0.01654 | -0.0215 | -43.289
-5.5 | -0.6374 | 0.01411 | -0.022 | -45.1736
-5 | -0.5482 | 0.0123 | -0.0244 | -44.5691
-4.5 | -0.4637 | 0.01116 | -0.0259 | -41.5502
-4 | -0.3927 | 0.0103 | -0.0249 | -38.1262
-3.5 | -0.3329 | 0.00971 | -0.0219 | -34.2842
-3 | -0.2731 | 0.00926 | -0.0192 | -29.4924
-2.5 | -0.2125 | 0.0089 | -0.017 | -23.8764
-2 | -0.1515 | 0.00859 | -0.0152 | -17.6368
-1.5 | -0.0905 | 0.0083 | -0.0135 | -10.9036
-1 | -0.0303 | 0.00803 | -0.0117 | -3.7733
-0.5 | 0.0285 | 0.00771 | -0.0097 | 3.6965
0 | 0.0831 | 0.00727 | -0.0066 | 11.4305
0.5 | 0.1474 | 0.00707 | -0.0049 | 20.8487
1 | 0.2498 | 0.00741 | -0.0114 | 33.7112
1.5 | 0.341 | 0.00784 | -0.0157 | 43.4949
2 | 0.4362 | 0.0082 | -0.0211 | 53.1951
2.5 | 0.5311 | 0.00851 | -0.0265 | 62.4089
3 | 0.591 | 0.00882 | -0.0247 | 67.0068
3.5 | 0.6505 | 0.00921 | -0.0227 | 70.6298
4 | 0.7094 | 0.00969 | -0.0203 | 73.2095
4.5 | 0.7674 | 0.01028 | -0.0176 | 74.6498
5 | 0.8249 | 0.01095 | -0.0147 | 75.3333
5.5 | 0.8816 | 0.01171 | -0.0113 | 75.2861
6 | 0.9363 | 0.01264 | -0.0076 | 74.0744
6.5 | 0.9876 | 0.01382 | -0.0032 | 71.4616
7 | 1.0349 | 0.01524 | 0.0018 | 67.9068
7.5 | 1.0768 | 0.01692 | 0.0077 | 63.6407
8 | 1.1097 | 0.01904 | 0.0143 | 58.2826
8.5 | 1.136 | 0.02135 | 0.0212 | 53.2084
9 | 1.1545 | 0.02426 | 0.027 | 47.5886
9.5 | 1.1632 | 0.02917 | 0.0292 | 39.8766
10 | 1.1558 | 0.03692 | 0.0275 | 31.3055
10.5 | 1.1329 | 0.04678 | 0.0235 | 24.2176
11 | 1.1025 | 0.05756 | 0.0188 | 19.1539
11.5 | 1.0692 | 0.06901 | 0.0133 | 15.4934
12 | 1.0359 | 0.08095 | 0.0073 | 12.7968
12.5 | 1.004 | 0.09343 | 0.0007 | 10.746
13 | 0.9718 | 0.10656 | -0.0063 | 9.1197
13.5 | 0.9382 | 0.12072 | -0.014 | 7.7717
14 | 0.9049 | 0.13589 | -0.0226 | 6.6591
14.5 | 0.871 | 0.15286 | -0.0322 | 5.698

## 33. Re 750k Mach 0.00 (1)
BIGFOIL.COM POLAR EXPORT
JWL081
JWL081 11/1.3 |  |  |  | Cl Max: | 1.156 | at alpha= | 11 | deg
JavaFoil+Calcfoil stall+Eppler ext transition |  |  |  | L/D Max: | 87.969 | at alpha= | 7.5 | deg
Re: | 750000 |  |  | Cd Min: | 0.00616 | at alpha= | -0.5 | deg
Mach: | 0 |  |  | Cl=0 at alpha= | -0.48305 | deg
|  |  |  | @ Cl=0.1, Cd= | 0.0064129
|  |  |  | @ Cl=0.4, Cd= | 0.0069795
|  |  |  | @ Cl=0.6, Cd= | 0.008492
alpha (deg) | Cl | Cd | Cm | Cl/Cd
-14.5 | -0.742 | 0.11493 | 0.003 | -6.455
-14 | -0.758 | 0.10989 | 0.003 | -6.898
-13.5 | -0.773 | 0.10106 | 0.003 | -7.646
-13 | -0.784 | 0.09491 | 0.003 | -8.256
-12.5 | -0.792 | 0.08774 | 0.003 | -9.029
-12 | -0.796 | 0.08234 | 0.003 | -9.662
-11.5 | -0.798 | 0.07546 | 0.003 | -10.573
-11 | -0.799 | 0.06797 | 0.003 | -11.763
-10.5 | -0.803 | 0.05707 | 0.003 | -14.079
-10 | -0.851 | 0.03074 | 0.004 | -27.671
-9.5 | -0.903 | 0.01645 | 0.004 | -54.895
-9 | -0.894 | 0.01471 | 0.004 | -60.735
-8.5 | -0.861 | 0.01376 | 0.004 | -62.591
-8 | -0.821 | 0.0096 | 0.003 | -85.536
-7.5 | -0.778 | 0.00927 | 0.003 | -83.961
-7 | -0.732 | 0.00938 | 0.003 | -78.03
-6.5 | -0.683 | 0.00909 | 0.003 | -75.133
-6 | -0.633 | 0.0087 | 0.002 | -72.677
-5.5 | -0.58 | 0.00844 | 0.002 | -68.7
-5 | -0.526 | 0.00815 | 0.002 | -64.503
-4.5 | -0.47 | 0.00801 | 0.001 | -58.74
-4 | -0.414 | 0.00783 | 0.001 | -52.886
-3.5 | -0.356 | 0.00882 | 0.001 | -40.385
-3 | -0.298 | 0.00839 | 0 | -35.51
-2.5 | -0.239 | 0.00803 | 0 | -29.789
-2 | -0.18 | 0.00757 | 0 | -23.827
-1.5 | -0.121 | 0.00722 | 0 | -16.778
-1 | -0.062 | 0.00691 | -0.001 | -8.959
-0.5 | -0.002 | 0.00616 | -0.001 | -0.399
0 | 0.057 | 0.00634 | -0.001 | 8.988
0.5 | 0.116 | 0.00644 | -0.002 | 18.093
1 | 0.176 | 0.00656 | -0.002 | 26.817
1.5 | 0.235 | 0.00671 | -0.002 | 35.092
2 | 0.295 | 0.00644 | -0.003 | 45.78
2.5 | 0.354 | 0.00673 | -0.003 | 52.618
3 | 0.413 | 0.00705 | -0.003 | 58.564
3.5 | 0.472 | 0.00736 | -0.004 | 64.175
4 | 0.531 | 0.00777 | -0.004 | 68.364
4.5 | 0.589 | 0.00841 | -0.005 | 70.065
5 | 0.648 | 0.00885 | -0.005 | 73.193
5.5 | 0.705 | 0.00936 | -0.005 | 75.308
6 | 0.762 | 0.00993 | -0.006 | 76.765
6.5 | 0.818 | 0.01058 | -0.006 | 77.364
7 | 0.873 | 0.01141 | -0.006 | 76.57
7.5 | 0.925 | 0.01051 | -0.007 | 87.969
8 | 0.975 | 0.01113 | -0.007 | 87.615
8.5 | 1.023 | 0.01435 | -0.007 | 71.311
9 | 1.066 | 0.01522 | -0.008 | 70.05
9.5 | 1.099 | 0.01632 | -0.008 | 67.341
10 | 1.126 | 0.01761 | -0.008 | 63.95
10.5 | 1.146 | 0.01942 | -0.009 | 59.014
11 | 1.156 | 0.02198 | -0.009 | 52.62
11.5 | 1.156 | 0.026 | -0.009 | 44.456
12 | 1.152 | 0.03028 | -0.009 | 38.053
12.5 | 1.137 | 0.03755 | -0.009 | 30.271
13 | 1.119 | 0.04517 | -0.009 | 24.774
13.5 | 1.096 | 0.05442 | -0.009 | 20.137
14 | 1.068 | 0.0655 | -0.009 | 16.304
14.5 | 1.034 | 0.07931 | -0.009 | 13.037
15 | 1.002 | 0.09188 | -0.009 | 10.91
15.5 | 0.969 | 0.1054 | -0.008 | 9.191
16 | 0.937 | 0.11739 | -0.008 | 7.98

## 34. Re 750k Mach 0.00 (2)
BIGFOIL.COM POLAR EXPORT
JWL081
JWL081 11/1.3 |  |  |  | Cl Max: | 1.3805 | at alpha= | 14.5 | deg
XFOIL ncrit=9 |  |  |  | L/D Max: | 87.3989 | at alpha= | 6 | deg
Re: | 750000 |  |  | Cd Min: | 0.21811 | at alpha= | -18 | deg
Mach: | 0 |  |  | Cl=0 at alpha= | -0.68092 | deg
|  |  |  | @ Cl=0.1, Cd= | 0.0056889
|  |  |  | @ Cl=0.4, Cd= | 0.0066431
|  |  |  | @ Cl=0.6, Cd= | 0.0074562
alpha (deg) | Cl | Cd | Cm | Cl/Cd
-18 | -0.7491 | 0.21811 | 0.0605 | -3.4345
-17.5 | -0.7315 | 0.21306 | 0.0579 | -3.4333
-17 | -0.7154 | 0.20698 | 0.0545 | -3.4564
-15.5 | -1.0073 | 0.09527 | 0.0026 | -10.5731
-15 | -1.0742 | 0.07481 | -0.0092 | -14.359
-14.5 | -1.1192 | 0.05772 | -0.0208 | -19.3902
-14 | -1.1497 | 0.04311 | -0.0331 | -26.669
-13.5 | -1.1686 | 0.03491 | -0.0369 | -33.4746
-13 | -1.1693 | 0.03087 | -0.034 | -37.8782
-12.5 | -1.1516 | 0.02814 | -0.031 | -40.924
-12 | -1.1237 | 0.02572 | -0.0285 | -43.6897
-11.5 | -1.0901 | 0.02358 | -0.0263 | -46.2299
-11 | -1.0575 | 0.02111 | -0.0238 | -50.0947
-10.5 | -1.0187 | 0.01932 | -0.0218 | -52.7277
-10 | -0.9752 | 0.01802 | -0.0201 | -54.1176
-9.5 | -0.9345 | 0.01639 | -0.0179 | -57.0165
-9 | -0.8892 | 0.01542 | -0.0162 | -57.6654
-8.5 | -0.8473 | 0.01416 | -0.0137 | -59.8376
-8 | -0.803 | 0.01334 | -0.0115 | -60.1949
-7.5 | -0.7603 | 0.0124 | -0.009 | -61.3145
-7 | -0.7169 | 0.01165 | -0.0065 | -61.5365
-6.5 | -0.674 | 0.01098 | -0.004 | -61.3843
-6 | -0.6043 | 0.0103 | -0.0072 | -58.6699
-5.5 | -0.5321 | 0.00972 | -0.0107 | -54.7428
-5 | -0.463 | 0.00908 | -0.0135 | -50.9912
-4.5 | -0.398 | 0.00852 | -0.0153 | -46.7136
-4 | -0.3412 | 0.00802 | -0.0152 | -42.5436
-3.5 | -0.2904 | 0.00766 | -0.0137 | -37.9112
-3 | -0.2396 | 0.00738 | -0.0124 | -32.4661
-2.5 | -0.1881 | 0.00716 | -0.0112 | -26.2709
-2 | -0.1361 | 0.00695 | -0.0102 | -19.5827
-1.5 | -0.0839 | 0.00673 | -0.0093 | -12.4666
-1 | -0.0321 | 0.00648 | -0.0083 | -4.9537
-0.5 | 0.0182 | 0.00617 | -0.0069 | 2.9498
0 | 0.0652 | 0.00577 | -0.0046 | 11.2998
0.5 | 0.121 | 0.00564 | -0.0039 | 21.4539
1 | 0.2048 | 0.00589 | -0.0095 | 34.7708
1.5 | 0.2763 | 0.0062 | -0.0126 | 44.5645
2 | 0.3492 | 0.00647 | -0.0161 | 53.9722
2.5 | 0.4255 | 0.00673 | -0.0205 | 63.2244
3 | 0.4953 | 0.00693 | -0.0236 | 71.4719
3.5 | 0.5475 | 0.00717 | -0.0229 | 76.3598
4 | 0.5991 | 0.00745 | -0.0221 | 80.4161
4.5 | 0.6502 | 0.0078 | -0.0212 | 83.359
5 | 0.7007 | 0.00819 | -0.0202 | 85.5556
6 | 0.7997 | 0.00915 | -0.0179 | 87.3989
7.5 | 0.9428 | 0.01098 | -0.0136 | 85.8652
8 | 0.9883 | 0.01177 | -0.0119 | 83.9677
8.5 | 1.0328 | 0.01262 | -0.0101 | 81.8384
9 | 1.0758 | 0.01358 | -0.0081 | 79.2194
9.5 | 1.1189 | 0.01446 | -0.0061 | 77.379
10 | 1.1622 | 0.01528 | -0.0042 | 76.0602
10.5 | 1.2032 | 0.01629 | -0.0021 | 73.8613
11 | 1.2434 | 0.01735 | -0.0001 | 71.6657
11.5 | 1.2835 | 0.01839 | 0.0019 | 69.7934
12 | 1.3184 | 0.01982 | 0.0043 | 66.5187
12.5 | 1.3443 | 0.02186 | 0.0076 | 61.4959
13 | 1.3644 | 0.02383 | 0.0116 | 57.2556
13.5 | 1.3742 | 0.02663 | 0.0153 | 51.6035
14 | 1.3773 | 0.03066 | 0.0173 | 44.9217
14.5 | 1.3805 | 0.03565 | 0.0169 | 38.7237
15 | 1.3757 | 0.04245 | 0.0147 | 32.4075
15.5 | 1.361 | 0.05115 | 0.0111 | 26.608
16 | 1.3355 | 0.06173 | 0.0064 | 21.6345
16.5 | 1.301 | 0.07398 | 0.001 | 17.5858
17 | 1.2621 | 0.08762 | -0.0052 | 14.4042
17.5 | 1.2229 | 0.10191 | -0.0117 | 11.9998
18 | 1.1862 | 0.11629 | -0.0185 | 10.2004
18.5 | 1.1553 | 0.13011 | -0.0252 | 8.8794
19 | 1.1301 | 0.14326 | -0.0319 | 7.8885
19.5 | 1.1115 | 0.15558 | -0.0384 | 7.1442

## 35. Re 750k Mach 0.10 (1)
BIGFOIL.COM POLAR EXPORT
JWL081
JWL081 11/1.3 |  |  |  | Cl Max: | 1.153 | at alpha= | 11 | deg
JavaFoil+Calcfoil stall+Eppler ext transition |  |  |  | L/D Max: | 87.892 | at alpha= | 7.5 | deg
Re: | 750000 |  |  | Cd Min: | 0.0062 | at alpha= | -0.5 | deg
Mach: | 0.1 |  |  | Cl=0 at alpha= | -0.48305 | deg
|  |  |  | @ Cl=0.1, Cd= | 0.0064117
|  |  |  | @ Cl=0.4, Cd= | 0.0069761
|  |  |  | @ Cl=0.6, Cd= | 0.0084964
alpha (deg) | Cl | Cd | Cm | Cl/Cd
-14 | -0.732 | 0.11233 | 0.003 | -6.516
-13.5 | -0.75 | 0.10336 | 0.003 | -7.256
-13 | -0.764 | 0.09707 | 0.003 | -7.875
-12.5 | -0.777 | 0.08947 | 0.003 | -8.684
-12 | -0.784 | 0.0831 | 0.003 | -9.434
-11.5 | -0.789 | 0.07645 | 0.003 | -10.321
-11 | -0.788 | 0.07064 | 0.003 | -11.162
-10.5 | -0.791 | 0.06138 | 0.003 | -12.885
-10 | -0.827 | 0.03773 | 0.004 | -21.917
-9.5 | -0.892 | 0.01752 | 0.004 | -50.904
-9 | -0.893 | 0.0149 | 0.004 | -59.918
-8.5 | -0.863 | 0.01395 | 0.004 | -61.849
-8 | -0.823 | 0.00966 | 0.003 | -85.177
-7.5 | -0.78 | 0.00928 | 0.003 | -84.074
-7 | -0.734 | 0.00945 | 0.003 | -77.696
-6.5 | -0.686 | 0.00911 | 0.003 | -75.321
-6 | -0.635 | 0.00872 | 0.002 | -72.854
-5.5 | -0.583 | 0.00845 | 0.002 | -68.956
-5 | -0.528 | 0.00819 | 0.002 | -64.49
-4.5 | -0.473 | 0.00804 | 0.001 | -58.78
-4 | -0.416 | 0.00786 | 0.001 | -52.946
-3.5 | -0.358 | 0.00883 | 0.001 | -40.552
-3 | -0.299 | 0.00845 | 0 | -35.43
-2.5 | -0.241 | 0.00804 | 0 | -29.903
-2 | -0.181 | 0.00763 | 0 | -23.74
-1.5 | -0.122 | 0.00725 | 0 | -16.807
-1 | -0.062 | 0.00694 | -0.001 | -8.965
-0.5 | -0.002 | 0.0062 | -0.001 | -0.399
0 | 0.057 | 0.00634 | -0.001 | 9.033
0.5 | 0.117 | 0.00644 | -0.002 | 18.173
1 | 0.177 | 0.00656 | -0.002 | 26.942
1.5 | 0.237 | 0.00671 | -0.002 | 35.237
2 | 0.296 | 0.00648 | -0.003 | 45.697
2.5 | 0.356 | 0.00673 | -0.003 | 52.847
3 | 0.415 | 0.00706 | -0.003 | 58.79
3.5 | 0.475 | 0.00737 | -0.004 | 64.376
4 | 0.534 | 0.00778 | -0.004 | 68.597
4.5 | 0.592 | 0.00843 | -0.005 | 70.231
5 | 0.651 | 0.00892 | -0.005 | 72.943
5.5 | 0.709 | 0.00946 | -0.005 | 74.935
6 | 0.766 | 0.01001 | -0.006 | 76.461
6.5 | 0.822 | 0.01067 | -0.006 | 77.025
7 | 0.877 | 0.01154 | -0.006 | 76.051
7.5 | 0.929 | 0.01057 | -0.007 | 87.892
8 | 0.979 | 0.01123 | -0.007 | 87.197
8.5 | 1.026 | 0.01449 | -0.007 | 70.843
9 | 1.069 | 0.01541 | -0.008 | 69.342
9.5 | 1.101 | 0.01657 | -0.008 | 66.402
10 | 1.127 | 0.01793 | -0.008 | 62.842
10.5 | 1.145 | 0.0199 | -0.009 | 57.529
11 | 1.153 | 0.02264 | -0.009 | 50.916
11.5 | 1.151 | 0.02649 | -0.009 | 43.465
12 | 1.142 | 0.03201 | -0.009 | 35.664
12.5 | 1.124 | 0.03964 | -0.009 | 28.342
13 | 1.102 | 0.04799 | -0.009 | 22.962
13.5 | 1.075 | 0.05823 | -0.009 | 18.452
14 | 1.041 | 0.07066 | -0.009 | 14.737
14.5 | 1.004 | 0.08545 | -0.009 | 11.746
15 | 0.969 | 0.09821 | -0.008 | 9.868
15.5 | 0.933 | 0.11143 | -0.008 | 8.376
16 | 0.899 | 0.12324 | -0.008 | 7.291

## 36. Re 750k Mach 0.10 (2)
BIGFOIL.COM POLAR EXPORT
JWL081
JWL081 11/1.3 |  |  |  | Cl Max: | 1.3677 | at alpha= | 14 | deg
XFOIL ncrit=9 |  |  |  | L/D Max: | 87.6489 | at alpha= | 6.5 | deg
Re: | 750000 |  |  | Cd Min: | 0.21898 | at alpha= | -18 | deg
Mach: | 0.1 |  |  | Cl=0 at alpha= | -0.68343 | deg
|  |  |  | @ Cl=0.1, Cd= | 0.0057176
|  |  |  | @ Cl=0.4, Cd= | 0.0066546
|  |  |  | @ Cl=0.6, Cd= | 0.0074732
alpha (deg) | Cl | Cd | Cm | Cl/Cd
-18 | -0.7503 | 0.21898 | 0.0609 | -3.4263
-17.5 | -0.7325 | 0.21388 | 0.0584 | -3.4248
-17 | -0.7162 | 0.20776 | 0.0549 | -3.4472
-16.5 | -0.7017 | 0.20031 | 0.051 | -3.5031
-16 | -0.6937 | 0.18865 | 0.0444 | -3.6772
-15 | -0.9865 | 0.09299 | 0.0014 | -10.6087
-14.5 | -1.0622 | 0.07089 | -0.0117 | -14.9838
-14 | -1.1076 | 0.05325 | -0.0246 | -20.8
-13.5 | -1.1341 | 0.04 | -0.0361 | -28.3525
-13 | -1.1465 | 0.03355 | -0.0372 | -34.1729
-12.5 | -1.1416 | 0.03005 | -0.0337 | -37.99
-12 | -1.1198 | 0.02722 | -0.0309 | -41.1389
-11.5 | -1.0904 | 0.02468 | -0.0283 | -44.1815
-11 | -1.0536 | 0.0227 | -0.0262 | -46.4141
-10.5 | -1.0227 | 0.01991 | -0.0233 | -51.3661
-10 | -0.9798 | 0.01847 | -0.0214 | -53.0482
-9.5 | -0.9378 | 0.01692 | -0.0192 | -55.4255
-9 | -0.8941 | 0.01569 | -0.0172 | -56.9853
-8.5 | -0.8509 | 0.01451 | -0.0148 | -58.6423
-8 | -0.8077 | 0.0135 | -0.0123 | -59.8296
-7.5 | -0.7646 | 0.01255 | -0.0097 | -60.9243
-7 | -0.7203 | 0.01187 | -0.0072 | -60.6824
-6.5 | -0.6774 | 0.01117 | -0.0046 | -60.6446
-6 | -0.6072 | 0.01036 | -0.0077 | -58.61
-5.5 | -0.5347 | 0.00975 | -0.0112 | -54.841
-5 | -0.4651 | 0.00913 | -0.0139 | -50.9419
-4.5 | -0.4001 | 0.00855 | -0.0156 | -46.7953
-4 | -0.3432 | 0.00805 | -0.0154 | -42.6335
-3.5 | -0.2922 | 0.0077 | -0.0139 | -37.9481
-3 | -0.241 | 0.00742 | -0.0125 | -32.4798
-2.5 | -0.1892 | 0.00719 | -0.0113 | -26.3143
-1.5 | -0.0842 | 0.00677 | -0.0094 | -12.4372
-1 | -0.0321 | 0.00651 | -0.0084 | -4.9309
-0.5 | 0.0186 | 0.00621 | -0.007 | 2.9952
0 | 0.0661 | 0.00581 | -0.0047 | 11.3769
0.5 | 0.1211 | 0.00566 | -0.0038 | 21.3958
1 | 0.2053 | 0.00591 | -0.0094 | 34.7377
1.5 | 0.2773 | 0.00622 | -0.0125 | 44.582
2 | 0.3506 | 0.0065 | -0.016 | 53.9385
2.5 | 0.4273 | 0.00674 | -0.0204 | 63.3976
3 | 0.4985 | 0.00695 | -0.0237 | 71.7266
3.5 | 0.551 | 0.00719 | -0.023 | 76.6342
4 | 0.6029 | 0.00749 | -0.0221 | 80.494
4.5 | 0.6542 | 0.00785 | -0.0212 | 83.3376
5.5 | 0.7551 | 0.0087 | -0.019 | 86.7931
6 | 0.8047 | 0.0092 | -0.0177 | 87.4674
6.5 | 0.8537 | 0.00974 | -0.0164 | 87.6489
7 | 0.9017 | 0.01037 | -0.0149 | 86.9527
7.5 | 0.9486 | 0.01108 | -0.0132 | 85.6137
8 | 0.9941 | 0.0119 | -0.0114 | 83.5378
8.5 | 1.0384 | 0.01281 | -0.0095 | 81.0617
9 | 1.0821 | 0.01373 | -0.0074 | 78.8128
9.5 | 1.1247 | 0.01469 | -0.0052 | 76.5623
10 | 1.1683 | 0.01553 | -0.0032 | 75.2286
10.5 | 1.21 | 0.01651 | -0.0011 | 73.2889
11 | 1.2499 | 0.01763 | 0.0011 | 70.8962
11.5 | 1.2892 | 0.01877 | 0.0033 | 68.6841
12 | 1.3202 | 0.02053 | 0.0063 | 64.3059
12.5 | 1.3443 | 0.02261 | 0.0099 | 59.456
13 | 1.3604 | 0.0248 | 0.0142 | 54.8548
13.5 | 1.3632 | 0.02846 | 0.0174 | 47.8988
14 | 1.3677 | 0.03293 | 0.0181 | 41.5336
14.5 | 1.3661 | 0.03903 | 0.0166 | 35.0013
15 | 1.3553 | 0.04707 | 0.0134 | 28.7933
15.5 | 1.3338 | 0.05699 | 0.0091 | 23.4041
16 | 1.3025 | 0.06863 | 0.004 | 18.9786
16.5 | 1.2651 | 0.08166 | -0.0019 | 15.4923
17 | 1.2263 | 0.09564 | -0.0083 | 12.822
17.5 | 1.1891 | 0.10988 | -0.015 | 10.8218
18 | 1.1567 | 0.12374 | -0.0216 | 9.3478
18.5 | 1.1295 | 0.13708 | -0.0282 | 8.2397
19 | 1.1081 | 0.14984 | -0.0349 | 7.3952

## 37. Re 750k Mach 0.25 (1)
BIGFOIL.COM POLAR EXPORT
JWL081
JWL081 11/1.3 |  |  |  | Cl Max: | 1.126 | at alpha= | 10.5 | deg
JavaFoil+Calcfoil stall+Eppler ext transition |  |  |  | L/D Max: | 89.397 | at alpha= | 7 | deg
Re: | 750000 |  |  | Cd Min: | 0.00586 | at alpha= | 0 | deg
Mach: | 0.25 |  |  | Cl=0 at alpha= | -0.47581 | deg
|  |  |  | @ Cl=0.1, Cd= | 0.0063171
|  |  |  | @ Cl=0.4, Cd= | 0.0070437
|  |  |  | @ Cl=0.6, Cd= | 0.008616
alpha (deg) | Cl | Cd | Cm | Cl/Cd
-13.5 | -0.555 | 0.12228 | 0.003 | -4.538
-13 | -0.602 | 0.11131 | 0.002 | -5.406
-12.5 | -0.643 | 0.10188 | 0.003 | -6.311
-12 | -0.678 | 0.09276 | 0.003 | -7.306
-11.5 | -0.704 | 0.08502 | 0.003 | -8.286
-11 | -0.723 | 0.07859 | 0.002 | -9.197
-10.5 | -0.734 | 0.07305 | 0.002 | -10.049
-10 | -0.745 | 0.06383 | 0.003 | -11.672
-9.5 | -0.759 | 0.05088 | 0.003 | -14.922
-9 | -0.822 | 0.02373 | 0.004 | -34.635
-8.5 | -0.863 | 0.01501 | 0.004 | -57.482
-8 | -0.83 | 0.01396 | 0.004 | -59.432
-7.5 | -0.79 | 0.00966 | 0.003 | -81.857
-7 | -0.747 | 0.00915 | 0.003 | -81.607
-6.5 | -0.699 | 0.00936 | 0.003 | -74.731
-6 | -0.649 | 0.00892 | 0.002 | -72.783
-5.5 | -0.596 | 0.00862 | 0.002 | -69.146
-5 | -0.541 | 0.00832 | 0.002 | -65.054
-4.5 | -0.485 | 0.00816 | 0.001 | -59.382
-4 | -0.427 | 0.00797 | 0.001 | -53.576
-3.5 | -0.368 | 0.00903 | 0.001 | -40.706
-3 | -0.308 | 0.00868 | 0.001 | -35.439
-2.5 | -0.247 | 0.00817 | 0 | -30.224
-2 | -0.186 | 0.00779 | 0 | -23.918
-1.5 | -0.125 | 0.00743 | 0 | -16.852
-1 | -0.064 | 0.00708 | -0.001 | -9.029
-0.5 | -0.003 | 0.00656 | -0.001 | -0.387
0 | 0.059 | 0.00586 | -0.001 | 10.041
0.5 | 0.12 | 0.00654 | -0.002 | 18.401
1 | 0.182 | 0.00667 | -0.002 | 27.24
1.5 | 0.243 | 0.00684 | -0.003 | 35.554
2 | 0.304 | 0.007 | -0.003 | 43.45
2.5 | 0.365 | 0.00688 | -0.003 | 53.113
3 | 0.427 | 0.00717 | -0.004 | 59.456
3.5 | 0.487 | 0.00756 | -0.004 | 64.463
4 | 0.548 | 0.0082 | -0.004 | 66.806
4.5 | 0.608 | 0.00868 | -0.005 | 70.08
5 | 0.668 | 0.00917 | -0.005 | 72.859
5.5 | 0.727 | 0.00976 | -0.005 | 74.494
6 | 0.786 | 0.0104 | -0.006 | 75.517
6.5 | 0.843 | 0.0112 | -0.006 | 75.274
7 | 0.897 | 0.01004 | -0.006 | 89.397
7.5 | 0.95 | 0.01099 | -0.007 | 86.435
8 | 1 | 0.01417 | -0.007 | 70.545
8.5 | 1.043 | 0.01536 | -0.008 | 67.894
9 | 1.08 | 0.01655 | -0.008 | 65.223
9.5 | 1.107 | 0.0181 | -0.008 | 61.158
10 | 1.123 | 0.02024 | -0.008 | 55.471
10.5 | 1.126 | 0.02345 | -0.009 | 47.996
11 | 1.116 | 0.02817 | -0.009 | 39.625
11.5 | 1.096 | 0.03481 | -0.009 | 31.479
12 | 1.061 | 0.04472 | -0.009 | 23.736
12.5 | 1.018 | 0.05668 | -0.009 | 17.965
13 | 0.964 | 0.07257 | -0.008 | 13.282
13.5 | 0.905 | 0.08986 | -0.008 | 10.074
14 | 0.847 | 0.10505 | -0.007 | 8.06
14.5 | 0.788 | 0.11751 | -0.007 | 6.702
15 | 0.724 | 0.13031 | -0.006 | 5.559
15.5 | 0.658 | 0.14099 | -0.006 | 4.667

## 38. Re 750k Mach 0.25 (2)
BIGFOIL.COM POLAR EXPORT
JWL081
JWL081 11/1.3 |  |  |  | Cl Max: | 1.3233 | at alpha= | 12.5 | deg
XFOIL ncrit=9 |  |  |  | L/D Max: | 87.0995 | at alpha= | 6 | deg
Re: | 750000 |  |  | Cd Min: | 0.19307 | at alpha= | -16 | deg
Mach: | 0.25 |  |  | Cl=0 at alpha= | -0.69608 | deg
|  |  |  | @ Cl=0.1, Cd= | 0.006017
|  |  |  | @ Cl=0.4, Cd= | 0.0067589
|  |  |  | @ Cl=0.6, Cd= | 0.0075476
alpha (deg) | Cl | Cd | Cm | Cl/Cd
-16 | -0.696 | 0.19307 | 0.0463 | -3.6049
-15.5 | -0.6846 | 0.18472 | 0.0429 | -3.7061
-15 | -0.6668 | 0.17934 | 0.0406 | -3.7181
-14.5 | -0.6543 | 0.17164 | 0.037 | -3.812
-14 | -0.717 | 0.13922 | 0.0249 | -5.1501
-13.5 | -0.834 | 0.10416 | 0.0075 | -8.0069
-13 | -0.8924 | 0.08513 | -0.003 | -10.4828
-12.5 | -0.9468 | 0.06692 | -0.0143 | -14.1482
-12 | -0.9908 | 0.04799 | -0.0304 | -20.646
-11.5 | -1.0184 | 0.03619 | -0.0403 | -28.1404
-11 | -1.0309 | 0.03052 | -0.0371 | -33.7779
-10.5 | -1.0169 | 0.02614 | -0.0335 | -38.9021
-10 | -0.9946 | 0.02216 | -0.0297 | -44.8827
-9.5 | -0.956 | 0.0199 | -0.0267 | -48.0402
-9 | -0.9123 | 0.01818 | -0.0239 | -50.1815
-8.5 | -0.8727 | 0.0162 | -0.0206 | -53.8704
-8 | -0.8304 | 0.01473 | -0.0171 | -56.3747
-7.5 | -0.7865 | 0.01361 | -0.0139 | -57.7884
-7 | -0.7435 | 0.01253 | -0.0105 | -59.3376
-6.5 | -0.7002 | 0.01166 | -0.0071 | -60.0515
-6 | -0.6236 | 0.01081 | -0.0106 | -57.6873
-5.5 | -0.5483 | 0.01006 | -0.0138 | -54.503
-5 | -0.4765 | 0.00938 | -0.0163 | -50.7996
-4.5 | -0.4104 | 0.00877 | -0.0175 | -46.7959
-4 | -0.3543 | 0.00828 | -0.0164 | -42.7899
-3.5 | -0.3017 | 0.00792 | -0.0146 | -38.0934
-3 | -0.2487 | 0.00763 | -0.0131 | -32.595
-2.5 | -0.1948 | 0.00739 | -0.0119 | -26.3599
-2 | -0.1404 | 0.00718 | -0.0109 | -19.5543
-1.5 | -0.0861 | 0.00695 | -0.0099 | -12.3885
-0.5 | 0.021 | 0.00642 | -0.0076 | 3.271
0 | 0.0706 | 0.00603 | -0.0055 | 11.7081
1 | 0.206 | 0.00597 | -0.0083 | 34.5059
1.5 | 0.2823 | 0.0063 | -0.0118 | 44.8095
2 | 0.358 | 0.00661 | -0.0154 | 54.1604
2.5 | 0.437 | 0.00689 | -0.0197 | 63.4253
3 | 0.5163 | 0.00711 | -0.0242 | 72.616
3.5 | 0.5703 | 0.00737 | -0.0233 | 77.3813
4 | 0.6238 | 0.00769 | -0.0223 | 81.1183
4.5 | 0.6765 | 0.00809 | -0.0211 | 83.6218
5 | 0.7289 | 0.00852 | -0.0198 | 85.5516
5.5 | 0.7807 | 0.009 | -0.0183 | 86.7444
6 | 0.8318 | 0.00955 | -0.0167 | 87.0995
6.5 | 0.8822 | 0.01016 | -0.015 | 86.8307
7 | 0.9314 | 0.01088 | -0.0131 | 85.6066
7.5 | 0.9793 | 0.0117 | -0.0109 | 83.7009
8 | 1.0256 | 0.01264 | -0.0085 | 81.1392
8.5 | 1.0707 | 0.01366 | -0.0059 | 78.3821
9 | 1.1151 | 0.01469 | -0.0032 | 75.9088
9.5 | 1.1592 | 0.01569 | -0.0004 | 73.8815
10 | 1.2014 | 0.01684 | 0.0025 | 71.342
10.5 | 1.2423 | 0.01807 | 0.0054 | 68.7493
11 | 1.278 | 0.01968 | 0.0088 | 64.939
11.5 | 1.3042 | 0.02184 | 0.013 | 59.7161
12 | 1.3159 | 0.0245 | 0.0183 | 53.7102
12.5 | 1.3233 | 0.02811 | 0.0214 | 47.0758
13 | 1.319 | 0.03401 | 0.0214 | 38.7827
13.5 | 1.3042 | 0.0425 | 0.0182 | 30.6871
14 | 1.2846 | 0.05227 | 0.0138 | 24.5762
14.5 | 1.2552 | 0.0636 | 0.0086 | 19.7358
15 | 1.2196 | 0.07603 | 0.003 | 16.041
15.5 | 1.1828 | 0.08924 | -0.0031 | 13.2541
16 | 1.1476 | 0.10277 | -0.0094 | 11.1667
16.5 | 1.116 | 0.11618 | -0.0158 | 9.6058
17 | 1.0887 | 0.1294 | -0.0223 | 8.4134
17.5 | 1.0656 | 0.14235 | -0.0289 | 7.4858

## 39. Re 750k Mach 0.50 (1)
BIGFOIL.COM POLAR EXPORT
JWL081
JWL081 11/1.3 |  |  |  | Cl Max: | 1.121 | at alpha= | 20 | deg
JavaFoil+Calcfoil stall+Eppler ext transition |  |  |  | L/D Max: | 88.64 | at alpha= | 5.5 | deg
Re: | 750000 |  |  | Cd Min: | 0.00616 | at alpha= | 0.5 | deg
Mach: | 0.5 |  |  | Cl=0 at alpha= | -0.47826 | deg
|  |  |  | @ Cl=0.1, Cd= | 0.00646
|  |  |  | @ Cl=0.4, Cd= | 0.0064323
|  |  |  | @ Cl=0.6, Cd= | 0.0076163
alpha (deg) | Cl | Cd | Cm | Cl/Cd
-20 | -1.037 | 0.20922 | 0.006 | -4.959
-19.5 | -1.012 | 0.20634 | 0.006 | -4.906
-19 | -0.987 | 0.20126 | 0.006 | -4.904
-18.5 | -0.962 | 0.19857 | 0.006 | -4.844
-18 | -0.933 | 0.19158 | 0.005 | -4.87
-17.5 | -0.907 | 0.1842 | 0.005 | -4.923
-17 | -0.881 | 0.17804 | 0.005 | -4.947
-16.5 | -0.855 | 0.17127 | 0.005 | -4.993
-16 | -0.829 | 0.16961 | 0.005 | -4.89
-15.5 | -0.804 | 0.16604 | 0.004 | -4.841
-15 | -0.778 | 0.16042 | 0.004 | -4.849
-14.5 | -0.751 | 0.15355 | 0.004 | -4.893
-14 | -0.724 | 0.14458 | 0.004 | -5.007
-13.5 | -0.697 | 0.13895 | 0.004 | -5.019
-13 | -0.671 | 0.13245 | 0.003 | -5.067
-12.5 | -0.645 | 0.12748 | 0.003 | -5.059
-12 | -0.619 | 0.12511 | 0.003 | -4.946
-11.5 | -0.594 | 0.12019 | 0.003 | -4.938
-11 | -0.565 | 0.11399 | 0.003 | -4.957
-10.5 | -0.538 | 0.10616 | 0.002 | -5.071
-10 | -0.512 | 0.10399 | 0.002 | -4.922
-9.5 | -0.485 | 0.1013 | 0.002 | -4.792
-9 | -0.459 | 0.09568 | 0.002 | -4.796
-8.5 | -0.432 | 0.08814 | 0.002 | -4.898
-8 | -0.405 | 0.08151 | 0.002 | -4.971
-7.5 | -0.513 | 0.07607 | 0.001 | -6.745
-7 | -0.593 | 0.04875 | 0.002 | -12.174
-6.5 | -0.722 | 0.01458 | 0.003 | -49.529
-6 | -0.692 | 0.00959 | 0.003 | -72.145
-5.5 | -0.648 | 0.0091 | 0.002 | -71.133
-5 | -0.594 | 0.0091 | 0.002 | -65.349
-4.5 | -0.536 | 0.00878 | 0.002 | -61.082
-4 | -0.474 | 0.00854 | 0.001 | -55.489
-3.5 | -0.409 | 0.00828 | 0.001 | -49.437
-3 | -0.343 | 0.00796 | 0.001 | -43.077
-2.5 | -0.276 | 0.00894 | 0 | -30.844
-2 | -0.208 | 0.00846 | 0 | -24.571
-1.5 | -0.14 | 0.00803 | -0.001 | -17.407
-1 | -0.071 | 0.00768 | -0.001 | -9.293
-0.5 | -0.003 | 0.00733 | -0.001 | -0.387
0 | 0.066 | 0.00676 | -0.002 | 9.719
0.5 | 0.134 | 0.00616 | -0.002 | 21.808
1 | 0.203 | 0.00629 | -0.002 | 32.258
1.5 | 0.271 | 0.0064 | -0.003 | 42.359
2 | 0.34 | 0.0066 | -0.003 | 51.454
2.5 | 0.408 | 0.00641 | -0.004 | 63.627
3 | 0.476 | 0.00681 | -0.004 | 69.862
3.5 | 0.544 | 0.00719 | -0.004 | 75.556
4 | 0.611 | 0.0077 | -0.005 | 79.258
4.5 | 0.677 | 0.00824 | -0.005 | 82.173
5 | 0.742 | 0.00883 | -0.006 | 84.064
5.5 | 0.806 | 0.00909 | -0.006 | 88.64
6 | 0.867 | 0.01233 | -0.006 | 70.323
6.5 | 0.925 | 0.01372 | -0.007 | 67.388
7 | 0.973 | 0.01542 | -0.007 | 63.078
7.5 | 1.013 | 0.0174 | -0.007 | 58.22
8 | 1.038 | 0.01984 | -0.008 | 52.317
8.5 | 1.04 | 0.02391 | -0.008 | 43.513
9 | 1.004 | 0.03282 | -0.008 | 30.591
9.5 | 0.801 | 0.06481 | -0.006 | 12.355
10 | 0.571 | 0.0957 | -0.004 | 5.965
10.5 | 0.599 | 0.10432 | -0.004 | 5.743
11 | 0.626 | 0.10944 | -0.005 | 5.722
11.5 | 0.653 | 0.11542 | -0.005 | 5.661
12 | 0.681 | 0.12072 | -0.005 | 5.642
12.5 | 0.71 | 0.13267 | -0.006 | 5.351
13 | 0.737 | 0.13568 | -0.006 | 5.429
13.5 | 0.764 | 0.14008 | -0.006 | 5.452
14 | 0.791 | 0.14427 | -0.007 | 5.485
14.5 | 0.82 | 0.15384 | -0.007 | 5.33
15 | 0.848 | 0.16634 | -0.008 | 5.097
15.5 | 0.875 | 0.16785 | -0.008 | 5.212
16 | 0.902 | 0.17435 | -0.008 | 5.172
16.5 | 0.929 | 0.17684 | -0.009 | 5.254
17 | 0.957 | 0.18619 | -0.009 | 5.14
17.5 | 0.986 | 0.19042 | -0.009 | 5.179
18 | 1.014 | 0.19411 | -0.01 | 5.222
18.5 | 1.04 | 0.19784 | -0.01 | 5.259
19 | 1.067 | 0.20392 | -0.01 | 5.234
19.5 | 1.094 | 0.21056 | -0.011 | 5.196
20 | 1.121 | 0.21592 | -0.011 | 5.191

## 40. Re 750k Mach 0.50 (2)
BIGFOIL.COM POLAR EXPORT
JWL081
JWL081 11/1.3 |  |  |  | Cl Max: | 1.2199 | at alpha= | 9.5 | deg
XFOIL ncrit=9 |  |  |  | L/D Max: | 85.3988 | at alpha= | 5 | deg
Re: | 750000 |  |  | Cd Min: | 0.28223 | at alpha= | -20 | deg
Mach: | 0.5 |  |  | Cl=0 at alpha= | -0.74838 | deg
|  |  |  | @ Cl=0.1, Cd= | 0.0068413
|  |  |  | @ Cl=0.4, Cd= | 0.007083
|  |  |  | @ Cl=0.6, Cd= | 0.007939
alpha (deg) | Cl | Cd | Cm | Cl/Cd
-20 | -0.894 | 0.28223 | 0.0974 | -3.1676
-19.5 | -0.8711 | 0.27256 | 0.0912 | -3.196
-19 | -0.8497 | 0.26326 | 0.0849 | -3.2276
-18.5 | -0.828 | 0.2543 | 0.0801 | -3.256
-18 | -0.8054 | 0.24686 | 0.0762 | -3.2626
-17.5 | -0.7833 | 0.23895 | 0.0716 | -3.2781
-17 | -0.7616 | 0.23032 | 0.0666 | -3.3067
-16 | -0.7237 | 0.21048 | 0.0549 | -3.4383
-15.5 | -0.7011 | 0.20396 | 0.0523 | -3.4374
-15 | -0.6811 | 0.19588 | 0.048 | -3.4771
-14.5 | -0.6666 | 0.185 | 0.0412 | -3.6032
-14 | -0.6504 | 0.17569 | 0.0383 | -3.702
-13.5 | -0.6361 | 0.16657 | 0.0341 | -3.8188
-13 | -0.6251 | 0.15666 | 0.0295 | -3.9902
-12.5 | -0.6176 | 0.14628 | 0.0248 | -4.222
-12 | -0.618 | 0.13415 | 0.0195 | -4.6068
-11.5 | -0.6141 | 0.12479 | 0.0152 | -4.9211
-11 | -0.6139 | 0.11477 | 0.0106 | -5.349
-10.5 | -0.6239 | 0.1033 | 0.0051 | -6.0397
-10 | -0.6461 | 0.09038 | -0.0017 | -7.1487
-9.5 | -0.6796 | 0.07649 | -0.0098 | -8.8848
-9 | -0.7178 | 0.06229 | -0.0193 | -11.5235
-8.5 | -0.7525 | 0.0458 | -0.0339 | -16.4301
-8 | -0.7859 | 0.03356 | -0.0444 | -23.4178
-7.5 | -0.8084 | 0.02521 | -0.041 | -32.0666
-7 | -0.8024 | 0.01956 | -0.0336 | -41.0225
-6.5 | -0.7761 | 0.01629 | -0.0254 | -47.6427
-6 | -0.697 | 0.01355 | -0.0256 | -51.4391
-5.5 | -0.6137 | 0.01174 | -0.0264 | -52.2743
-5 | -0.5327 | 0.01059 | -0.0269 | -50.3022
-4.5 | -0.4669 | 0.00984 | -0.0244 | -47.4492
-4 | -0.406 | 0.00932 | -0.0213 | -43.5622
-3.5 | -0.3447 | 0.00889 | -0.0188 | -38.7739
-3 | -0.2823 | 0.00854 | -0.0168 | -33.0562
-2.5 | -0.2194 | 0.00822 | -0.0152 | -26.691
-2 | -0.1565 | 0.00794 | -0.0138 | -19.7103
-1.5 | -0.0936 | 0.00767 | -0.0125 | -12.2034
-1 | -0.0311 | 0.00743 | -0.0112 | -4.1857
-0.5 | 0.0307 | 0.00719 | -0.0099 | 4.2698
0 | 0.0905 | 0.00691 | -0.0082 | 13.097
0.5 | 0.1458 | 0.00651 | -0.0053 | 22.3963
1 | 0.2085 | 0.00633 | -0.0035 | 32.9384
1.5 | 0.3107 | 0.00665 | -0.0102 | 46.7218
2 | 0.3969 | 0.00707 | -0.0136 | 56.1386
2.5 | 0.4851 | 0.00744 | -0.0174 | 65.2016
3 | 0.577 | 0.00783 | -0.0221 | 73.6909
3.5 | 0.6572 | 0.00821 | -0.0241 | 80.0487
4 | 0.7171 | 0.00865 | -0.022 | 82.9017
4.5 | 0.7765 | 0.00917 | -0.0195 | 84.6783
5 | 0.8352 | 0.00978 | -0.0166 | 85.3988
5.5 | 0.8929 | 0.01051 | -0.0134 | 84.9572
6 | 0.9496 | 0.01134 | -0.0098 | 83.739
6.5 | 1.0038 | 0.01236 | -0.0057 | 81.2136
7 | 1.0547 | 0.0136 | -0.0009 | 77.5515
7.5 | 1.1022 | 0.015 | 0.0046 | 73.48
8 | 1.1444 | 0.01664 | 0.0107 | 68.774
8.5 | 1.184 | 0.01838 | 0.0171 | 64.4178
9 | 1.2137 | 0.02051 | 0.0241 | 59.176
9.5 | 1.2199 | 0.02442 | 0.0302 | 49.955
10 | 1.21 | 0.03162 | 0.0303 | 38.2669
10.5 | 1.1883 | 0.04143 | 0.0262 | 28.6821
11 | 1.1556 | 0.05245 | 0.0213 | 22.0324
11.5 | 1.1196 | 0.06399 | 0.0159 | 17.4965
12 | 1.0829 | 0.07591 | 0.0101 | 14.2656
12.5 | 1.0475 | 0.08828 | 0.0039 | 11.8657
13 | 1.0145 | 0.10102 | -0.0027 | 10.0426
13.5 | 0.9843 | 0.11401 | -0.0096 | 8.6335
14 | 0.9576 | 0.12725 | -0.0168 | 7.5253
14.5 | 0.9346 | 0.14068 | -0.0243 | 6.6434

## 41. Re 1M Mach 0.00 (1)
BIGFOIL.COM POLAR EXPORT
JWL081
JWL081 11/1.3 |  |  |  | Cl Max: | 1.166 | at alpha= | 11.5 | deg
JavaFoil+Calcfoil stall+Eppler ext transition |  |  |  | L/D Max: | 93.697 | at alpha= | 8 | deg
Re: | 1000000 |  |  | Cd Min: | 0.00612 | at alpha= | 0.5 | deg
Mach: | 0 |  |  | Cl=0 at alpha= | -0.48305 | deg
|  |  |  | @ Cl=0.1, Cd= | 0.0061553
|  |  |  | @ Cl=0.4, Cd= | 0.0064949
|  |  |  | @ Cl=0.6, Cd= | 0.0079227
alpha (deg) | Cl | Cd | Cm | Cl/Cd
-14.5 | -0.744 | 0.11005 | 0.003 | -6.762
-14 | -0.76 | 0.10545 | 0.003 | -7.21
-13.5 | -0.775 | 0.09672 | 0.003 | -8.013
-13 | -0.787 | 0.09114 | 0.003 | -8.633
-12.5 | -0.797 | 0.08339 | 0.003 | -9.555
-12 | -0.803 | 0.07684 | 0.003 | -10.445
-11.5 | -0.809 | 0.06776 | 0.003 | -11.946
-11 | -0.818 | 0.05753 | 0.004 | -14.209
-10.5 | -0.839 | 0.04091 | 0.004 | -20.511
-10 | -0.912 | 0.01778 | 0.004 | -51.28
-9.5 | -0.919 | 0.01479 | 0.004 | -62.128
-9 | -0.894 | 0.01381 | 0.004 | -64.73
-8.5 | -0.862 | 0.00942 | 0.004 | -91.467
-8 | -0.822 | 0.00907 | 0.003 | -90.597
-7.5 | -0.778 | 0.0093 | 0.003 | -83.722
-7 | -0.732 | 0.00888 | 0.003 | -82.423
-6.5 | -0.683 | 0.00861 | 0.003 | -79.372
-6 | -0.633 | 0.00825 | 0.002 | -76.646
-5.5 | -0.58 | 0.00802 | 0.002 | -72.326
-5 | -0.526 | 0.00779 | 0.002 | -67.5
-4.5 | -0.47 | 0.00772 | 0.001 | -60.936
-4 | -0.414 | 0.00753 | 0.001 | -54.945
-3.5 | -0.356 | 0.00847 | 0.001 | -42.086
-3 | -0.298 | 0.008 | 0 | -37.24
-2.5 | -0.239 | 0.00765 | 0 | -31.283
-2 | -0.18 | 0.00723 | 0 | -24.928
-1.5 | -0.121 | 0.00701 | 0 | -17.294
-1 | -0.062 | 0.00681 | -0.001 | -9.086
-0.5 | -0.002 | 0.00697 | -0.001 | -0.353
0 | 0.057 | 0.00625 | -0.001 | 9.127
0.5 | 0.116 | 0.00612 | -0.002 | 19.044
1 | 0.176 | 0.00624 | -0.002 | 28.214
1.5 | 0.235 | 0.00636 | -0.002 | 37.005
2 | 0.295 | 0.00651 | -0.003 | 45.255
2.5 | 0.354 | 0.0063 | -0.003 | 56.204
3 | 0.413 | 0.00655 | -0.003 | 63.109
3.5 | 0.472 | 0.00707 | -0.004 | 66.74
4 | 0.531 | 0.00743 | -0.004 | 71.464
4.5 | 0.589 | 0.00785 | -0.005 | 75.134
5 | 0.648 | 0.00824 | -0.005 | 78.633
5.5 | 0.705 | 0.00876 | -0.005 | 80.465
6 | 0.762 | 0.00927 | -0.006 | 82.235
6.5 | 0.818 | 0.00988 | -0.006 | 82.795
7 | 0.873 | 0.01067 | -0.006 | 81.88
7.5 | 0.927 | 0.01199 | -0.007 | 77.319
8 | 0.976 | 0.01042 | -0.007 | 93.697
8.5 | 1.024 | 0.01349 | -0.007 | 75.946
9 | 1.069 | 0.01426 | -0.008 | 74.943
9.5 | 1.104 | 0.01522 | -0.008 | 72.536
10 | 1.131 | 0.01638 | -0.008 | 69.046
10.5 | 1.152 | 0.01793 | -0.009 | 64.259
11 | 1.165 | 0.02002 | -0.009 | 58.202
11.5 | 1.166 | 0.02333 | -0.009 | 49.981
12 | 1.163 | 0.02708 | -0.009 | 42.952
12.5 | 1.147 | 0.03367 | -0.009 | 34.069
13 | 1.13 | 0.04043 | -0.009 | 27.962
13.5 | 1.108 | 0.04859 | -0.009 | 22.803
14 | 1.081 | 0.05826 | -0.009 | 18.553
14.5 | 1.048 | 0.07033 | -0.009 | 14.907
15 | 1.015 | 0.0824 | -0.009 | 12.322
15.5 | 0.98 | 0.09571 | -0.009 | 10.243
16 | 0.946 | 0.10815 | -0.009 | 8.75
16.5 | 0.913 | 0.12011 | -0.009 | 7.6

## 42. Re 1M Mach 0.00 (2)
BIGFOIL.COM POLAR EXPORT
JWL081
JWL081 11/1.3 |  |  |  | Cl Max: | 1.4143 | at alpha= | 15 | deg
XFOIL ncrit=9 |  |  |  | L/D Max: | 94.0463 | at alpha= | 6.5 | deg
Re: | 1000000 |  |  | Cd Min: | 0.23299 | at alpha= | -19 | deg
Mach: | 0 |  |  | Cl=0 at alpha= | -0.69524 | deg
|  |  |  | @ Cl=0.1, Cd= | 0.0055352
|  |  |  | @ Cl=0.4, Cd= | 0.00615
|  |  |  | @ Cl=0.6, Cd= | 0.0069704
alpha (deg) | Cl | Cd | Cm | Cl/Cd
-19 | -0.779 | 0.23299 | 0.0695 | -3.3435
-18.5 | -0.765 | 0.22574 | 0.0659 | -3.3889
-18 | -0.7481 | 0.2202 | 0.0625 | -3.3974
-17.5 | -0.7321 | 0.2139 | 0.0589 | -3.4226
-16.5 | -0.9642 | 0.12145 | 0.0171 | -7.9391
-16 | -1.0378 | 0.09888 | 0.005 | -10.4956
-15.5 | -1.1311 | 0.07446 | -0.0086 | -15.1907
-14.5 | -1.236 | 0.03806 | -0.0359 | -32.475
-14 | -1.2404 | 0.03261 | -0.0365 | -38.0374
-13.5 | -1.2343 | 0.02931 | -0.0333 | -42.1119
-13 | -1.2148 | 0.02665 | -0.0302 | -45.5835
-12.5 | -1.1846 | 0.02446 | -0.0279 | -48.4301
-12 | -1.1531 | 0.02213 | -0.0255 | -52.1057
-11.5 | -1.119 | 0.01988 | -0.0232 | -56.2877
-11 | -1.0761 | 0.01856 | -0.0216 | -57.9795
-10.5 | -1.0311 | 0.01743 | -0.0201 | -59.1566
-10 | -0.9905 | 0.01578 | -0.0179 | -62.7693
-9.5 | -0.9446 | 0.01485 | -0.0163 | -63.6094
-9 | -0.9008 | 0.01377 | -0.0142 | -65.4176
-8.5 | -0.856 | 0.01299 | -0.0121 | -65.8968
-8 | -0.8125 | 0.0121 | -0.0097 | -67.1488
-7.5 | -0.768 | 0.01146 | -0.0074 | -67.0157
-7 | -0.7252 | 0.01075 | -0.0048 | -67.4605
-6.5 | -0.6549 | 0.01009 | -0.0081 | -64.9058
-6 | -0.5849 | 0.00944 | -0.0112 | -61.9597
-5.5 | -0.5182 | 0.00888 | -0.0135 | -58.3559
-5 | -0.4536 | 0.00839 | -0.0152 | -54.0644
-4.5 | -0.3985 | 0.00795 | -0.0147 | -50.1258
-4 | -0.3479 | 0.00759 | -0.0132 | -45.8366
-2.5 | -0.1917 | 0.00691 | -0.0102 | -27.7424
-2 | -0.1384 | 0.00671 | -0.0095 | -20.6259
-1.5 | -0.0851 | 0.00651 | -0.0088 | -13.0722
-1 | -0.032 | 0.00629 | -0.0081 | -5.0874
-0.5 | 0.0205 | 0.00606 | -0.0073 | 3.3828
0 | 0.0712 | 0.00576 | -0.006 | 12.3611
0.5 | 0.1186 | 0.00539 | -0.0038 | 22.0037
1 | 0.1766 | 0.00532 | -0.0037 | 33.1955
1.5 | 0.2608 | 0.00558 | -0.0096 | 46.7384
2 | 0.329 | 0.00588 | -0.012 | 55.9524
2.5 | 0.4 | 0.00615 | -0.0152 | 65.0407
3 | 0.4729 | 0.00642 | -0.0189 | 73.6604
3.5 | 0.5477 | 0.00669 | -0.0231 | 81.8685
4 | 0.6018 | 0.00698 | -0.0228 | 86.2178
4.5 | 0.6532 | 0.0073 | -0.022 | 89.4795
5 | 0.7041 | 0.00768 | -0.021 | 91.6797
5.5 | 0.7543 | 0.0081 | -0.02 | 93.1235
6 | 0.804 | 0.00856 | -0.0188 | 93.9252
6.5 | 0.853 | 0.00907 | -0.0176 | 94.0463
7 | 0.9011 | 0.00966 | -0.0162 | 93.2816
8 | 0.994 | 0.01108 | -0.0131 | 89.7112
8.5 | 1.0393 | 0.01183 | -0.0113 | 87.8529
9 | 1.0839 | 0.01262 | -0.0095 | 85.8875
9.5 | 1.1284 | 0.01339 | -0.0077 | 84.2718
10 | 1.1715 | 0.01425 | -0.0057 | 82.2105
10.5 | 1.214 | 0.01509 | -0.0038 | 80.4506
11 | 1.2561 | 0.01595 | -0.0018 | 78.7524
11.5 | 1.2956 | 0.01703 | 0.0003 | 76.0775
12 | 1.3289 | 0.01862 | 0.003 | 71.3695
12.5 | 1.359 | 0.02039 | 0.006 | 66.6503
13 | 1.3868 | 0.02207 | 0.0091 | 62.8364
13.5 | 1.4041 | 0.0241 | 0.0132 | 58.2614
14 | 1.4113 | 0.02726 | 0.0164 | 51.7718
14.5 | 1.412 | 0.03185 | 0.0175 | 44.3328
15 | 1.4143 | 0.03725 | 0.0165 | 37.9678
15.5 | 1.4077 | 0.04447 | 0.0139 | 31.655
16 | 1.3899 | 0.05367 | 0.01 | 25.8971
16.5 | 1.3606 | 0.06484 | 0.0051 | 20.984
17 | 1.3211 | 0.078 | -0.0008 | 16.9372
17.5 | 1.2766 | 0.09276 | -0.0076 | 13.7624
18 | 1.2312 | 0.10832 | -0.0148 | 11.3663
18.5 | 1.19 | 0.1237 | -0.0221 | 9.62
19 | 1.1555 | 0.13842 | -0.0295 | 8.3478
19.5 | 1.129 | 0.1522 | -0.0367 | 7.4179
20 | 1.1097 | 0.1649 | -0.0438 | 6.7295

## 43. Re 1M Mach 0.10 (1)
BIGFOIL.COM POLAR EXPORT
JWL081
JWL081 11/1.3 |  |  |  | Cl Max: | 1.162 | at alpha= | 11 | deg
JavaFoil+Calcfoil stall+Eppler ext transition |  |  |  | L/D Max: | 93.268 | at alpha= | 8 | deg
Re: | 1000000 |  |  | Cd Min: | 0.00612 | at alpha= | 0.5 | deg
Mach: | 0.1 |  |  | Cl=0 at alpha= | -0.48305 | deg
|  |  |  | @ Cl=0.1, Cd= | 0.006171
|  |  |  | @ Cl=0.4, Cd= | 0.0065237
|  |  |  | @ Cl=0.6, Cd= | 0.0079297
alpha (deg) | Cl | Cd | Cm | Cl/Cd
-14.5 | -0.714 | 0.11305 | 0.003 | -6.317
-14 | -0.734 | 0.10748 | 0.003 | -6.825
-13.5 | -0.753 | 0.09938 | 0.003 | -7.572
-13 | -0.767 | 0.09288 | 0.003 | -8.258
-12.5 | -0.781 | 0.08522 | 0.003 | -9.16
-12 | -0.789 | 0.07857 | 0.003 | -10.042
-11.5 | -0.797 | 0.07022 | 0.003 | -11.353
-11 | -0.803 | 0.06197 | 0.003 | -12.956
-10.5 | -0.82 | 0.04731 | 0.004 | -17.323
-10 | -0.889 | 0.02086 | 0.004 | -42.604
-9.5 | -0.913 | 0.01513 | 0.004 | -60.383
-9 | -0.894 | 0.01399 | 0.004 | -63.942
-8.5 | -0.863 | 0.0095 | 0.004 | -90.882
-8 | -0.823 | 0.00912 | 0.003 | -90.229
-7.5 | -0.78 | 0.00881 | 0.003 | -88.564
-7 | -0.734 | 0.00896 | 0.003 | -82.013
-6.5 | -0.686 | 0.00863 | 0.003 | -79.449
-6 | -0.635 | 0.00827 | 0.002 | -76.842
-5.5 | -0.583 | 0.00806 | 0.002 | -72.3
-5 | -0.528 | 0.00783 | 0.002 | -67.448
-4.5 | -0.473 | 0.00775 | 0.001 | -60.993
-4 | -0.416 | 0.00756 | 0.001 | -55.018
-3.5 | -0.358 | 0.00847 | 0.001 | -42.26
-3 | -0.299 | 0.00805 | 0 | -37.203
-2.5 | -0.241 | 0.00766 | 0 | -31.413
-2 | -0.181 | 0.00725 | 0 | -25.012
-1.5 | -0.122 | 0.00704 | 0 | -17.304
-1 | -0.062 | 0.00681 | -0.001 | -9.128
-0.5 | -0.002 | 0.00702 | -0.001 | -0.352
0 | 0.057 | 0.0063 | -0.001 | 9.09
0.5 | 0.117 | 0.00612 | -0.002 | 19.142
1 | 0.177 | 0.00624 | -0.002 | 28.352
1.5 | 0.237 | 0.00636 | -0.002 | 37.181
2 | 0.296 | 0.00651 | -0.003 | 45.46
2.5 | 0.356 | 0.0063 | -0.003 | 56.472
3 | 0.415 | 0.0066 | -0.003 | 62.877
3.5 | 0.475 | 0.00708 | -0.004 | 66.98
4 | 0.534 | 0.00744 | -0.004 | 71.684
4.5 | 0.592 | 0.00787 | -0.005 | 75.29
5 | 0.651 | 0.00831 | -0.005 | 78.353
5.5 | 0.709 | 0.00878 | -0.005 | 80.666
6 | 0.766 | 0.00938 | -0.006 | 81.614
6.5 | 0.822 | 0.00997 | -0.006 | 82.441
7 | 0.877 | 0.01073 | -0.006 | 81.756
7.5 | 0.931 | 0.01206 | -0.007 | 77.217
8 | 0.98 | 0.01051 | -0.007 | 93.268
8.5 | 1.028 | 0.01361 | -0.007 | 75.504
9 | 1.072 | 0.01442 | -0.008 | 74.318
9.5 | 1.106 | 0.01544 | -0.008 | 71.595
10 | 1.132 | 0.01667 | -0.008 | 67.914
10.5 | 1.151 | 0.01834 | -0.009 | 62.773
11 | 1.162 | 0.02055 | -0.009 | 56.541
11.5 | 1.162 | 0.02376 | -0.009 | 48.914
12 | 1.152 | 0.02867 | -0.009 | 40.187
12.5 | 1.134 | 0.03555 | -0.009 | 31.903
13 | 1.113 | 0.04294 | -0.009 | 25.933
13.5 | 1.087 | 0.05189 | -0.009 | 20.946
14 | 1.055 | 0.06272 | -0.009 | 16.819
14.5 | 1.018 | 0.07607 | -0.009 | 13.378
15 | 0.981 | 0.08888 | -0.009 | 11.037
15.5 | 0.943 | 0.10232 | -0.009 | 9.217
16 | 0.906 | 0.11475 | -0.008 | 7.897

## 44. Re 1M Mach 0.10 (2)
BIGFOIL.COM POLAR EXPORT
JWL081
JWL081 11/1.3 |  |  |  | Cl Max: | 1.4008 | at alpha= | 14.5 | deg
XFOIL ncrit=9 |  |  |  | L/D Max: | 94.0197 | at alpha= | 6.5 | deg
Re: | 1000000 |  |  | Cd Min: | 0.22665 | at alpha= | -18.5 | deg
Mach: | 0.1 |  |  | Cl=0 at alpha= | -0.69754 | deg
|  |  |  | @ Cl=0.1, Cd= | 0.0055725
|  |  |  | @ Cl=0.4, Cd= | 0.0061621
|  |  |  | @ Cl=0.6, Cd= | 0.0069711
alpha (deg) | Cl | Cd | Cm | Cl/Cd
-18.5 | -0.7665 | 0.22665 | 0.0664 | -3.3819
-16.5 | -0.8734 | 0.14334 | 0.0284 | -6.0932
-16 | -0.9533 | 0.11679 | 0.0145 | -8.1625
-15.5 | -1.0246 | 0.09516 | 0.0028 | -10.7671
-15 | -1.1075 | 0.07264 | -0.01 | -15.2464
-14.5 | -1.18 | 0.04999 | -0.0263 | -23.6047
-14 | -1.2049 | 0.03743 | -0.0371 | -32.1908
-13.5 | -1.2109 | 0.03202 | -0.037 | -37.817
-13 | -1.2053 | 0.02863 | -0.0332 | -42.0992
-12.5 | -1.1823 | 0.02588 | -0.0304 | -45.6839
-12 | -1.1495 | 0.02373 | -0.0281 | -48.4408
-11.5 | -1.1221 | 0.02074 | -0.025 | -54.1032
-11 | -1.0808 | 0.01916 | -0.0232 | -56.4092
-10.5 | -1.0369 | 0.01784 | -0.0214 | -58.1222
-10 | -0.9952 | 0.01623 | -0.0193 | -61.3185
-9.5 | -0.9501 | 0.01512 | -0.0174 | -62.8373
-9 | -0.9042 | 0.01422 | -0.0154 | -63.5865
-8.5 | -0.8611 | 0.01316 | -0.013 | -65.4331
-8 | -0.8168 | 0.01232 | -0.0105 | -66.2987
-7.5 | -0.7728 | 0.01156 | -0.008 | -66.8512
-7 | -0.7297 | 0.01084 | -0.0053 | -67.3155
-6.5 | -0.6586 | 0.01014 | -0.0086 | -64.9507
-6 | -0.5879 | 0.00951 | -0.0117 | -61.8191
-5.5 | -0.5209 | 0.00893 | -0.0139 | -58.3315
-5 | -0.4562 | 0.00842 | -0.0155 | -54.1805
-4.5 | -0.401 | 0.00798 | -0.0149 | -50.2506
-4 | -0.3499 | 0.00763 | -0.0134 | -45.8585
-3.5 | -0.2982 | 0.00736 | -0.0121 | -40.5163
-3 | -0.2458 | 0.00714 | -0.0111 | -34.4258
-2.5 | -0.1926 | 0.00694 | -0.0103 | -27.7522
-1.5 | -0.0855 | 0.00653 | -0.0089 | -13.0934
-1 | -0.032 | 0.00632 | -0.0082 | -5.0633
-0.5 | 0.0209 | 0.00609 | -0.0074 | 3.4319
0 | 0.0719 | 0.00579 | -0.0061 | 12.418
0.5 | 0.1197 | 0.00542 | -0.0039 | 22.0849
1 | 0.177 | 0.00533 | -0.0036 | 33.2083
1.5 | 0.2615 | 0.00559 | -0.0094 | 46.78
2 | 0.3309 | 0.00589 | -0.012 | 56.18
2.5 | 0.402 | 0.00617 | -0.0151 | 65.154
3 | 0.4751 | 0.00645 | -0.0188 | 73.6589
3.5 | 0.5505 | 0.00672 | -0.023 | 81.9196
4 | 0.6057 | 0.007 | -0.0229 | 86.5286
4.5 | 0.6574 | 0.00734 | -0.022 | 89.564
5 | 0.7085 | 0.00772 | -0.021 | 91.7746
5.5 | 0.7591 | 0.00815 | -0.0199 | 93.1411
6 | 0.809 | 0.00862 | -0.0187 | 93.8515
6.5 | 0.8584 | 0.00913 | -0.0174 | 94.0197
7 | 0.9068 | 0.00973 | -0.016 | 93.1963
7.5 | 0.9541 | 0.0104 | -0.0144 | 91.7404
8 | 1 | 0.01119 | -0.0126 | 89.3655
8.5 | 1.0453 | 0.01198 | -0.0107 | 87.2538
9 | 1.0901 | 0.0128 | -0.0088 | 85.1641
9.5 | 1.135 | 0.01356 | -0.0069 | 83.7021
10 | 1.1786 | 0.01441 | -0.0049 | 81.7904
10.5 | 1.2201 | 0.01538 | -0.0026 | 79.3303
11 | 1.2622 | 0.01628 | -0.0006 | 77.5307
11.5 | 1.301 | 0.01746 | 0.0018 | 74.5132
12 | 1.333 | 0.01918 | 0.0048 | 69.4995
12.5 | 1.3617 | 0.02104 | 0.0081 | 64.7196
13 | 1.3853 | 0.02283 | 0.0119 | 60.6789
13.5 | 1.3985 | 0.0253 | 0.0158 | 55.2767
14 | 1.3992 | 0.02943 | 0.0182 | 47.5433
14.5 | 1.4008 | 0.03456 | 0.018 | 40.5324
15 | 1.3973 | 0.04122 | 0.0159 | 33.8986
15.5 | 1.3832 | 0.04984 | 0.0123 | 27.7528
16 | 1.3572 | 0.06048 | 0.0076 | 22.4405
16.5 | 1.3206 | 0.07298 | 0.002 | 18.0954
17 | 1.2778 | 0.08715 | -0.0044 | 14.6621
17.5 | 1.2332 | 0.10231 | -0.0115 | 12.0536
18 | 1.1914 | 0.11755 | -0.0187 | 10.1353
18.5 | 1.1553 | 0.13237 | -0.026 | 8.7278
19 | 1.1269 | 0.14625 | -0.0331 | 7.7053
19.5 | 1.106 | 0.15919 | -0.0401 | 6.9477

## 45. Re 1M Mach 0.25 (1)
BIGFOIL.COM POLAR EXPORT
JWL081
JWL081 11/1.3 |  |  |  | Cl Max: | 1.135 | at alpha= | 10.5 | deg
JavaFoil+Calcfoil stall+Eppler ext transition |  |  |  | L/D Max: | 92.325 | at alpha= | 7.5 | deg
Re: | 1000000 |  |  | Cd Min: | 0.00618 | at alpha= | 0.5 | deg
Mach: | 0.25 |  |  | Cl=0 at alpha= | -0.47581 | deg
|  |  |  | @ Cl=0.1, Cd= | 0.0063111
|  |  |  | @ Cl=0.4, Cd= | 0.0067436
|  |  |  | @ Cl=0.6, Cd= | 0.0079787
alpha (deg) | Cl | Cd | Cm | Cl/Cd
-14 | -0.503 | 0.1259 | 0.003 | -3.993
-13.5 | -0.555 | 0.11656 | 0.003 | -4.764
-13 | -0.603 | 0.1083 | 0.003 | -5.564
-12.5 | -0.644 | 0.09769 | 0.003 | -6.592
-12 | -0.679 | 0.09006 | 0.003 | -7.538
-11.5 | -0.707 | 0.08221 | 0.003 | -8.594
-11 | -0.726 | 0.0754 | 0.003 | -9.631
-10.5 | -0.74 | 0.06884 | 0.003 | -10.744
-10 | -0.762 | 0.05476 | 0.003 | -13.907
-9.5 | -0.802 | 0.03349 | 0.004 | -23.958
-9 | -0.872 | 0.01586 | 0.004 | -54.967
-8.5 | -0.865 | 0.01407 | 0.004 | -61.482
-8 | -0.83 | 0.01316 | 0.004 | -63.086
-7.5 | -0.791 | 0.00913 | 0.003 | -86.571
-7 | -0.747 | 0.00921 | 0.003 | -81.082
-6.5 | -0.7 | 0.00886 | 0.003 | -79
-6 | -0.649 | 0.00846 | 0.002 | -76.712
-5.5 | -0.596 | 0.0082 | 0.002 | -72.741
-5 | -0.541 | 0.00799 | 0.002 | -67.788
-4.5 | -0.485 | 0.00786 | 0.001 | -61.714
-4 | -0.427 | 0.00765 | 0.001 | -55.798
-3.5 | -0.368 | 0.00861 | 0.001 | -42.696
-3 | -0.308 | 0.00827 | 0.001 | -37.186
-2.5 | -0.247 | 0.0078 | 0 | -31.661
-2 | -0.186 | 0.00739 | 0 | -25.183
-1.5 | -0.125 | 0.00713 | 0 | -17.559
-1 | -0.064 | 0.00692 | -0.001 | -9.231
-0.5 | -0.003 | 0.00665 | -0.001 | -0.382
0 | 0.059 | 0.00658 | -0.001 | 8.954
0.5 | 0.12 | 0.00618 | -0.002 | 19.459
1 | 0.182 | 0.00629 | -0.002 | 28.873
1.5 | 0.243 | 0.00642 | -0.003 | 37.829
2 | 0.304 | 0.00663 | -0.003 | 45.926
2.5 | 0.365 | 0.0068 | -0.003 | 53.715
3 | 0.427 | 0.0067 | -0.004 | 63.627
3.5 | 0.487 | 0.00706 | -0.004 | 69.057
4 | 0.548 | 0.00758 | -0.004 | 72.263
4.5 | 0.608 | 0.00804 | -0.005 | 75.673
5 | 0.668 | 0.00854 | -0.005 | 78.242
5.5 | 0.727 | 0.00907 | -0.005 | 80.18
6 | 0.786 | 0.00966 | -0.006 | 81.35
6.5 | 0.843 | 0.01046 | -0.006 | 80.615
7 | 0.899 | 0.0115 | -0.007 | 78.194
7.5 | 0.951 | 0.0103 | -0.007 | 92.325
8 | 1.001 | 0.01331 | -0.007 | 75.209
8.5 | 1.046 | 0.01437 | -0.008 | 72.799
9 | 1.085 | 0.01543 | -0.008 | 70.307
9.5 | 1.112 | 0.01682 | -0.008 | 66.109
10 | 1.13 | 0.01862 | -0.008 | 60.687
10.5 | 1.135 | 0.02123 | -0.009 | 53.476
11 | 1.127 | 0.0253 | -0.009 | 44.54
11.5 | 1.106 | 0.03123 | -0.009 | 35.425
12 | 1.072 | 0.04004 | -0.009 | 26.787
12.5 | 1.031 | 0.05043 | -0.009 | 20.443
13 | 0.978 | 0.06422 | -0.009 | 15.23
13.5 | 0.917 | 0.08095 | -0.008 | 11.334
14 | 0.855 | 0.09736 | -0.008 | 8.782
14.5 | 0.793 | 0.11156 | -0.007 | 7.106
15 | 0.727 | 0.12499 | -0.007 | 5.82
15.5 | 0.66 | 0.13632 | -0.006 | 4.841

## 46. Re 1M Mach 0.25 (2)
BIGFOIL.COM POLAR EXPORT
JWL081
JWL081 11/1.3 |  |  |  | Cl Max: | 1.3568 | at alpha= | 13 | deg
XFOIL ncrit=9 |  |  |  | L/D Max: | 93.5906 | at alpha= | 6 | deg
Re: | 1000000 |  |  | Cd Min: | 0.20016 | at alpha= | -16.5 | deg
Mach: | 0.25 |  |  | Cl=0 at alpha= | -0.70803 | deg
|  |  |  | @ Cl=0.1, Cd= | 0.0057958
|  |  |  | @ Cl=0.4, Cd= | 0.0062369
|  |  |  | @ Cl=0.6, Cd= | 0.0070531
alpha (deg) | Cl | Cd | Cm | Cl/Cd
-16.5 | -0.7123 | 0.20016 | 0.0513 | -3.5587
-16 | -0.6992 | 0.19135 | 0.0471 | -3.654
-14.5 | -0.8468 | 0.11947 | 0.0153 | -7.088
-13.5 | -0.9376 | 0.08627 | -0.0025 | -10.8682
-13 | -0.9936 | 0.06873 | -0.0129 | -14.4566
-12.5 | -1.043 | 0.04965 | -0.0276 | -21.007
-12 | -1.0733 | 0.03578 | -0.0406 | -29.9972
-11.5 | -1.0876 | 0.02998 | -0.038 | -36.2775
-11 | -1.0777 | 0.02545 | -0.0342 | -42.3458
-10.5 | -1.0535 | 0.02182 | -0.0306 | -48.2814
-10 | -1.0144 | 0.01957 | -0.0276 | -51.8344
-9.5 | -0.9714 | 0.01774 | -0.0248 | -54.7576
-9 | -0.931 | 0.01576 | -0.0215 | -59.0736
-8.5 | -0.8841 | 0.0147 | -0.0187 | -60.1429
-8 | -0.8419 | 0.01334 | -0.0152 | -63.1109
-7.5 | -0.7976 | 0.01233 | -0.0118 | -64.6878
-7 | -0.7529 | 0.01156 | -0.0086 | -65.1298
-6.5 | -0.6785 | 0.01067 | -0.0116 | -63.5895
-6 | -0.6055 | 0.00982 | -0.0143 | -61.6599
-5.5 | -0.5358 | 0.0092 | -0.0163 | -58.2391
-5 | -0.4701 | 0.00864 | -0.0173 | -54.4097
-4.5 | -0.4146 | 0.00821 | -0.016 | -50.4994
-4 | -0.3616 | 0.00785 | -0.0144 | -46.0637
-3.5 | -0.308 | 0.00756 | -0.0129 | -40.7407
-3 | -0.2534 | 0.00733 | -0.0118 | -34.5703
-2.5 | -0.1982 | 0.00712 | -0.0109 | -27.8371
-2 | -0.1428 | 0.00691 | -0.0102 | -20.6657
-1.5 | -0.0874 | 0.00669 | -0.0094 | -13.0643
-1 | -0.032 | 0.00647 | -0.0087 | -4.9459
-0.5 | 0.0228 | 0.00625 | -0.0078 | 3.648
0 | 0.076 | 0.00598 | -0.0066 | 12.709
0.5 | 0.1255 | 0.0056 | -0.0045 | 22.4107
1 | 0.1801 | 0.00544 | -0.0031 | 33.1066
1.5 | 0.266 | 0.00567 | -0.0087 | 46.9136
2 | 0.34 | 0.00598 | -0.0118 | 56.8562
2.5 | 0.4124 | 0.00629 | -0.0147 | 65.5644
3 | 0.4875 | 0.00658 | -0.0182 | 74.0881
3.5 | 0.566 | 0.00688 | -0.0225 | 82.2674
4 | 0.6269 | 0.00719 | -0.0231 | 87.1905
4.5 | 0.6803 | 0.00755 | -0.022 | 90.106
5 | 0.733 | 0.00796 | -0.0207 | 92.0854
5.5 | 0.7851 | 0.00843 | -0.0193 | 93.1317
6 | 0.8367 | 0.00894 | -0.0178 | 93.5906
6.5 | 0.8875 | 0.00952 | -0.0161 | 93.2248
7 | 0.9372 | 0.0102 | -0.0142 | 91.8824
7.5 | 0.9857 | 0.01098 | -0.0121 | 89.7723
8 | 1.0327 | 0.01185 | -0.0098 | 87.1477
8.5 | 1.0795 | 0.01272 | -0.0074 | 84.8664
9 | 1.1257 | 0.0136 | -0.0049 | 82.7721
9.5 | 1.1705 | 0.01457 | -0.0021 | 80.3363
10 | 1.2136 | 0.01563 | 0.0008 | 77.6456
10.5 | 1.2562 | 0.0167 | 0.0037 | 75.2216
11 | 1.2914 | 0.01835 | 0.0073 | 70.376
11.5 | 1.3213 | 0.02033 | 0.0113 | 64.9926
12 | 1.3408 | 0.02258 | 0.0163 | 59.38
12.5 | 1.3529 | 0.02543 | 0.0206 | 53.2009
13 | 1.3568 | 0.0298 | 0.0225 | 45.5302
13.5 | 1.3486 | 0.03677 | 0.0209 | 36.6766
14 | 1.326 | 0.04666 | 0.0165 | 28.4183
14.5 | 1.2963 | 0.05793 | 0.0113 | 22.377
15 | 1.2601 | 0.07033 | 0.0056 | 17.917
15.5 | 1.2191 | 0.08386 | -0.0006 | 14.5373
16 | 1.1785 | 0.09799 | -0.0073 | 12.0267
16.5 | 1.1404 | 0.1123 | -0.0141 | 10.1549
17 | 1.108 | 0.12619 | -0.0209 | 8.7804
17.5 | 1.0816 | 0.13953 | -0.0276 | 7.7517
18 | 1.0619 | 0.15222 | -0.0344 | 6.9761

## 47. Re 1M Mach 0.50 (1)
BIGFOIL.COM POLAR EXPORT
JWL081
JWL081 11/1.3 |  |  |  | Cl Max: | 1.122 | at alpha= | 20 | deg
JavaFoil+Calcfoil stall+Eppler ext transition |  |  |  | L/D Max: | 95.181 | at alpha= | 5.5 | deg
Re: | 1000000 |  |  | Cd Min: | 0.00592 | at alpha= | 1 | deg
Mach: | 0.5 |  |  | Cl=0 at alpha= | -0.47826 | deg
|  |  |  | @ Cl=0.1, Cd= | 0.00647
|  |  |  | @ Cl=0.4, Cd= | 0.0064418
|  |  |  | @ Cl=0.6, Cd= | 0.0070945
alpha (deg) | Cl | Cd | Cm | Cl/Cd
-20 | -1.038 | 0.19781 | 0.006 | -5.246
-19.5 | -1.012 | 0.19413 | 0.006 | -5.215
-19 | -0.987 | 0.18792 | 0.006 | -5.253
-18.5 | -0.963 | 0.18853 | 0.006 | -5.108
-18 | -0.934 | 0.1807 | 0.005 | -5.168
-17.5 | -0.907 | 0.17496 | 0.005 | -5.187
-17 | -0.881 | 0.16807 | 0.005 | -5.242
-16.5 | -0.855 | 0.1617 | 0.005 | -5.29
-16 | -0.83 | 0.15738 | 0.005 | -5.271
-15.5 | -0.804 | 0.15337 | 0.004 | -5.242
-15 | -0.778 | 0.14991 | 0.004 | -5.189
-14.5 | -0.752 | 0.14459 | 0.004 | -5.203
-14 | -0.724 | 0.13453 | 0.004 | -5.384
-13.5 | -0.698 | 0.13156 | 0.004 | -5.303
-13 | -0.671 | 0.12435 | 0.003 | -5.399
-12.5 | -0.645 | 0.1212 | 0.003 | -5.322
-12 | -0.619 | 0.11952 | 0.003 | -5.178
-11.5 | -0.594 | 0.11348 | 0.003 | -5.232
-11 | -0.565 | 0.10687 | 0.003 | -5.29
-10.5 | -0.539 | 0.10161 | 0.002 | -5.3
-10 | -0.512 | 0.09741 | 0.002 | -5.256
-9.5 | -0.486 | 0.09471 | 0.002 | -5.127
-9 | -0.459 | 0.08545 | 0.002 | -5.373
-8.5 | -0.432 | 0.08188 | 0.002 | -5.274
-8 | -0.405 | 0.07725 | 0.002 | -5.246
-7.5 | -0.513 | 0.07204 | 0.001 | -7.123
-7 | -0.615 | 0.03912 | 0.002 | -15.709
-6.5 | -0.722 | 0.01372 | 0.003 | -52.674
-6 | -0.692 | 0.00913 | 0.003 | -75.778
-5.5 | -0.648 | 0.00918 | 0.002 | -70.514
-5 | -0.595 | 0.00872 | 0.002 | -68.163
-4.5 | -0.536 | 0.00842 | 0.002 | -63.684
-4 | -0.474 | 0.00819 | 0.001 | -57.913
-3.5 | -0.409 | 0.00788 | 0.001 | -51.915
-3 | -0.343 | 0.00761 | 0.001 | -45.057
-2.5 | -0.276 | 0.00853 | 0 | -32.334
-2 | -0.208 | 0.00803 | 0 | -25.889
-1.5 | -0.14 | 0.00761 | -0.001 | -18.375
-1 | -0.071 | 0.00734 | -0.001 | -9.729
-0.5 | -0.003 | 0.00715 | -0.001 | -0.396
0 | 0.066 | 0.00684 | -0.002 | 9.61
0.5 | 0.134 | 0.0061 | -0.002 | 22.017
1 | 0.203 | 0.00592 | -0.002 | 34.24
1.5 | 0.271 | 0.00605 | -0.003 | 44.868
2 | 0.34 | 0.00623 | -0.003 | 54.544
2.5 | 0.408 | 0.00647 | -0.004 | 63.084
3 | 0.476 | 0.00633 | -0.004 | 75.201
3.5 | 0.544 | 0.00671 | -0.004 | 81.049
4 | 0.611 | 0.00717 | -0.005 | 85.187
4.5 | 0.677 | 0.00789 | -0.005 | 85.878
5 | 0.743 | 0.00843 | -0.006 | 88.087
5.5 | 0.807 | 0.00847 | -0.006 | 95.181
6 | 0.868 | 0.00925 | -0.006 | 93.844
6.5 | 0.926 | 0.01285 | -0.007 | 72.088
7 | 0.977 | 0.0144 | -0.007 | 67.83
7.5 | 1.017 | 0.01622 | -0.008 | 62.7
8 | 1.044 | 0.01831 | -0.008 | 57.02
8.5 | 1.049 | 0.02174 | -0.008 | 48.259
9 | 1.014 | 0.02963 | -0.008 | 34.217
9.5 | 0.823 | 0.05441 | -0.007 | 15.117
10 | 0.571 | 0.09262 | -0.004 | 6.164
10.5 | 0.6 | 0.09821 | -0.005 | 6.106
11 | 0.626 | 0.10608 | -0.005 | 5.904
11.5 | 0.654 | 0.10955 | -0.005 | 5.966
12 | 0.682 | 0.11607 | -0.005 | 5.872
12.5 | 0.71 | 0.11981 | -0.006 | 5.927
13 | 0.737 | 0.12598 | -0.006 | 5.848
13.5 | 0.764 | 0.13269 | -0.006 | 5.757
14 | 0.792 | 0.13753 | -0.007 | 5.757
14.5 | 0.821 | 0.14188 | -0.007 | 5.789
15 | 0.848 | 0.15353 | -0.008 | 5.523
15.5 | 0.875 | 0.15801 | -0.008 | 5.538
16 | 0.902 | 0.16416 | -0.008 | 5.495
16.5 | 0.93 | 0.16714 | -0.009 | 5.562
17 | 0.958 | 0.17472 | -0.009 | 5.481
17.5 | 0.988 | 0.18133 | -0.01 | 5.45
18 | 1.014 | 0.18398 | -0.01 | 5.513
18.5 | 1.041 | 0.18841 | -0.01 | 5.524
19 | 1.068 | 0.19216 | -0.01 | 5.557
19.5 | 1.095 | 0.20003 | -0.011 | 5.472
20 | 1.122 | 0.20375 | -0.011 | 5.508

## 48. Re 1M Mach 0.50 (2)
BIGFOIL.COM POLAR EXPORT
JWL081
JWL081 11/1.3 |  |  |  | Cl Max: | 1.2533 | at alpha= | 9.5 | deg
XFOIL ncrit=9 |  |  |  | L/D Max: | 91.9918 | at alpha= | 5.5 | deg
Re: | 1000000 |  |  | Cd Min: | 0.28057 | at alpha= | -20 | deg
Mach: | 0.5 |  |  | Cl=0 at alpha= | -0.74643 | deg
|  |  |  | @ Cl=0.1, Cd= | 0.0066385
|  |  |  | @ Cl=0.4, Cd= | 0.0064658
|  |  |  | @ Cl=0.6, Cd= | 0.0074256
alpha (deg) | Cl | Cd | Cm | Cl/Cd
-20 | -0.8949 | 0.28057 | 0.0968 | -3.1896
-19.5 | -0.8733 | 0.27123 | 0.0906 | -3.2198
-19 | -0.8511 | 0.26361 | 0.0868 | -3.2286
-18.5 | -0.8289 | 0.25579 | 0.082 | -3.2405
-18 | -0.8066 | 0.24757 | 0.0771 | -3.2581
-17.5 | -0.7847 | 0.23887 | 0.072 | -3.2851
-17 | -0.7648 | 0.22797 | 0.0653 | -3.3548
-16.5 | -0.745 | 0.2186 | 0.0601 | -3.4081
-16 | -0.7241 | 0.21105 | 0.0568 | -3.4309
-15.5 | -0.7034 | 0.20343 | 0.0527 | -3.4577
-15 | -0.6838 | 0.19508 | 0.0483 | -3.5052
-14.5 | -0.6697 | 0.184 | 0.0431 | -3.6397
-14 | -0.6545 | 0.17473 | 0.0387 | -3.7458
-13.5 | -0.6425 | 0.16476 | 0.034 | -3.8996
-13 | -0.6339 | 0.15418 | 0.0292 | -4.1114
-12.5 | -0.6313 | 0.14268 | 0.0241 | -4.4246
-12 | -0.6306 | 0.13185 | 0.0191 | -4.7827
-11.5 | -0.6245 | 0.12292 | 0.015 | -5.0805
-11 | -0.6326 | 0.11127 | 0.0095 | -5.6853
-10.5 | -0.6568 | 0.09773 | 0.0026 | -6.7206
-10 | -0.6896 | 0.08385 | -0.0053 | -8.2242
-9.5 | -0.724 | 0.07043 | -0.0137 | -10.2797
-9 | -0.7591 | 0.0568 | -0.0235 | -13.3644
-8.5 | -0.7873 | 0.03977 | -0.0415 | -19.7963
-8 | -0.8231 | 0.02995 | -0.0446 | -27.4825
-7.5 | -0.8351 | 0.02242 | -0.0398 | -37.248
-7 | -0.8232 | 0.0176 | -0.0315 | -46.7727
-6.5 | -0.768 | 0.014 | -0.0279 | -54.8571
-6 | -0.6855 | 0.01189 | -0.0281 | -57.6535
-5.5 | -0.6053 | 0.01059 | -0.0279 | -57.1577
-5 | -0.539 | 0.00975 | -0.0252 | -55.2821
-4.5 | -0.4773 | 0.0092 | -0.022 | -51.8804
-4 | -0.4144 | 0.00882 | -0.0194 | -46.9841
-3.5 | -0.3511 | 0.00844 | -0.0173 | -41.5995
-3 | -0.2871 | 0.00813 | -0.0157 | -35.3137
-2.5 | -0.223 | 0.00783 | -0.0143 | -28.4802
-2 | -0.1592 | 0.00755 | -0.0131 | -21.0861
-1.5 | -0.0954 | 0.0073 | -0.012 | -13.0685
-1 | -0.032 | 0.00707 | -0.0109 | -4.5262
-0.5 | 0.0311 | 0.00687 | -0.0098 | 4.5269
0 | 0.0933 | 0.00667 | -0.0086 | 13.988
0.5 | 0.1529 | 0.00639 | -0.0068 | 23.928
1 | 0.2076 | 0.00602 | -0.0038 | 34.485
1.5 | 0.279 | 0.00599 | -0.0039 | 46.5776
2 | 0.3804 | 0.00637 | -0.0105 | 59.7174
2.5 | 0.4622 | 0.00677 | -0.013 | 68.2718
3 | 0.5482 | 0.00718 | -0.0163 | 76.351
3.5 | 0.6368 | 0.0076 | -0.0201 | 83.7895
4 | 0.7225 | 0.00806 | -0.0231 | 89.6402
4.5 | 0.7826 | 0.00854 | -0.0207 | 91.6393
5.5 | 0.9006 | 0.00979 | -0.0148 | 91.9918
6 | 0.9581 | 0.01058 | -0.0113 | 90.5577
6.5 | 1.0135 | 0.01154 | -0.0072 | 87.825
7 | 1.0661 | 0.01269 | -0.0025 | 84.011
7.5 | 1.1171 | 0.01391 | 0.0027 | 80.3091
8 | 1.1645 | 0.01531 | 0.0084 | 76.0614
8.5 | 1.2106 | 0.01672 | 0.0145 | 72.4043
9 | 1.2479 | 0.01865 | 0.0215 | 66.9115
9.5 | 1.2533 | 0.02201 | 0.03 | 56.9423
10 | 1.2436 | 0.02833 | 0.0324 | 43.8969
10.5 | 1.2225 | 0.03792 | 0.0287 | 32.2389
11 | 1.1898 | 0.04903 | 0.0235 | 24.2668
11.5 | 1.1523 | 0.06065 | 0.0181 | 18.9992
12 | 1.114 | 0.0726 | 0.0123 | 15.3444
12.5 | 1.0768 | 0.08489 | 0.0062 | 12.6847
13 | 1.0424 | 0.09751 | -0.0003 | 10.6902
13.5 | 1.0108 | 0.11038 | -0.0071 | 9.1575
14 | 0.9831 | 0.12338 | -0.0141 | 7.9681
14.5 | 0.9598 | 0.13645 | -0.0213 | 7.0341

## 49. Re 2M Mach 0.00 (1)
BIGFOIL.COM POLAR EXPORT
JWL081
JWL081 11/1.3 |  |  |  | Cl Max: | 1.188 | at alpha= | 11.5 | deg
JavaFoil+Calcfoil stall+Eppler ext transition |  |  |  | L/D Max: | 105.774 | at alpha= | 8.5 | deg
Re: | 2000000 |  |  | Cd Min: | 0.00584 | at alpha= | 1.5 | deg
Mach: | 0 |  |  | Cl=0 at alpha= | -0.48305 | deg
|  |  |  | @ Cl=0.1, Cd= | 0.0066315
|  |  |  | @ Cl=0.4, Cd= | 0.0063015
|  |  |  | @ Cl=0.6, Cd= | 0.0069815
alpha (deg) | Cl | Cd | Cm | Cl/Cd
-15 | -0.73 | 0.10752 | 0.004 | -6.791
-14.5 | -0.75 | 0.10061 | 0.004 | -7.454
-14 | -0.766 | 0.09563 | 0.004 | -8.013
-13.5 | -0.785 | 0.08595 | 0.004 | -9.132
-13 | -0.799 | 0.07932 | 0.004 | -10.069
-12.5 | -0.815 | 0.06906 | 0.004 | -11.8
-12 | -0.834 | 0.05652 | 0.004 | -14.759
-11.5 | -0.868 | 0.03825 | 0.004 | -22.695
-11 | -0.895 | 0.02631 | 0.004 | -34.022
-10.5 | -0.938 | 0.01584 | 0.005 | -59.218
-10 | -0.942 | 0.01375 | 0.004 | -68.546
-9.5 | -0.922 | 0.0128 | 0.004 | -72.023
-9 | -0.895 | 0.00867 | 0.004 | -103.196
-8.5 | -0.862 | 0.00832 | 0.004 | -103.626
-8 | -0.822 | 0.00856 | 0.003 | -96.062
-7.5 | -0.778 | 0.00827 | 0.003 | -94.092
-7 | -0.732 | 0.00794 | 0.003 | -92.186
-6.5 | -0.684 | 0.00777 | 0.003 | -88.013
-6 | -0.633 | 0.00751 | 0.002 | -84.266
-5.5 | -0.58 | 0.00743 | 0.002 | -78.047
-5 | -0.526 | 0.00724 | 0.002 | -72.636
-4.5 | -0.471 | 0.00832 | 0.001 | -56.561
-4 | -0.414 | 0.00799 | 0.001 | -51.803
-3.5 | -0.356 | 0.00765 | 0.001 | -46.555
-3 | -0.298 | 0.00735 | 0 | -40.522
-2.5 | -0.239 | 0.00713 | 0 | -33.58
-2 | -0.18 | 0.00729 | 0 | -24.728
-1.5 | -0.121 | 0.00712 | 0 | -17.026
-1 | -0.062 | 0.00699 | -0.001 | -8.853
-0.5 | -0.002 | 0.00688 | -0.001 | -0.357
0 | 0.057 | 0.00677 | -0.001 | 8.427
0.5 | 0.116 | 0.00658 | -0.002 | 17.697
1 | 0.176 | 0.00627 | -0.002 | 28.047
1.5 | 0.235 | 0.00584 | -0.002 | 40.276
2 | 0.295 | 0.00594 | -0.003 | 49.65
2.5 | 0.354 | 0.00613 | -0.003 | 57.744
3 | 0.413 | 0.00635 | -0.003 | 65.104
3.5 | 0.472 | 0.00654 | -0.004 | 72.251
4 | 0.531 | 0.00659 | -0.004 | 80.547
4.5 | 0.589 | 0.00692 | -0.005 | 85.168
5 | 0.648 | 0.00725 | -0.005 | 89.325
5.5 | 0.705 | 0.00767 | -0.005 | 91.88
6 | 0.762 | 0.00809 | -0.006 | 94.165
6.5 | 0.818 | 0.00857 | -0.006 | 95.483
7 | 0.873 | 0.00919 | -0.006 | 95.093
7.5 | 0.927 | 0.01028 | -0.007 | 90.166
8 | 0.979 | 0.01095 | -0.007 | 89.378
8.5 | 1.026 | 0.0097 | -0.007 | 105.774
9 | 1.072 | 0.01029 | -0.008 | 104.24
9.5 | 1.112 | 0.0131 | -0.008 | 84.883
10 | 1.143 | 0.01392 | -0.008 | 82.169
10.5 | 1.165 | 0.01508 | -0.009 | 77.246
11 | 1.18 | 0.01651 | -0.009 | 71.492
11.5 | 1.188 | 0.01856 | -0.009 | 63.995
12 | 1.187 | 0.02099 | -0.009 | 56.575
12.5 | 1.171 | 0.02611 | -0.01 | 44.855
13 | 1.155 | 0.03128 | -0.01 | 36.91
13.5 | 1.133 | 0.03758 | -0.01 | 30.148
14 | 1.107 | 0.04497 | -0.01 | 24.616
14.5 | 1.076 | 0.05412 | -0.01 | 19.881
15 | 1.043 | 0.06372 | -0.01 | 16.374
15.5 | 1.007 | 0.07544 | -0.01 | 13.342
16 | 0.969 | 0.08762 | -0.01 | 11.063
16.5 | 0.932 | 0.10001 | -0.01 | 9.319

## 50. Re 2M Mach 0.00 (2)
BIGFOIL.COM POLAR EXPORT
JWL081
JWL081 11/1.3 |  |  |  | Cl Max: | 1.5285 | at alpha= | 16 | deg
XFOIL ncrit=9 |  |  |  | L/D Max: | 108.625 | at alpha= | 6 | deg
Re: | 2000000 |  |  | Cd Min: | 0.18897 | at alpha= | -19.5 | deg
Mach: | 0 |  |  | Cl=0 at alpha= | -0.70055 | deg
|  |  |  | @ Cl=0.1, Cd= | 0.0055199
|  |  |  | @ Cl=0.4, Cd= | 0.0052209
|  |  |  | @ Cl=0.6, Cd= | 0.0061886
alpha (deg) | Cl | Cd | Cm | Cl/Cd
-19.5 | -0.9176 | 0.18897 | 0.054 | -4.8558
-19 | -0.9382 | 0.17347 | 0.045 | -5.4084
-18.5 | -0.9666 | 0.15724 | 0.0358 | -6.1473
-18 | -1.0228 | 0.1361 | 0.0241 | -7.5151
-17.5 | -1.1478 | 0.10393 | 0.0063 | -11.044
-17 | -1.2476 | 0.07903 | -0.0071 | -15.7864
-16.5 | -1.379 | 0.0463 | -0.0299 | -29.784
-16 | -1.4041 | 0.03534 | -0.0379 | -39.7312
-15.5 | -1.4065 | 0.03062 | -0.0373 | -45.934
-15 | -1.4148 | 0.02656 | -0.0324 | -53.2681
-14.5 | -1.3977 | 0.02365 | -0.029 | -59.0994
-14 | -1.365 | 0.02173 | -0.0267 | -62.8164
-13.5 | -1.3264 | 0.0202 | -0.0249 | -65.6634
-13 | -1.2846 | 0.01891 | -0.0234 | -67.9323
-12.5 | -1.2407 | 0.01776 | -0.022 | -69.8592
-12 | -1.195 | 0.01675 | -0.0207 | -71.3433
-11.5 | -1.153 | 0.0152 | -0.0189 | -75.8553
-11 | -1.1061 | 0.0143 | -0.0175 | -77.3497
-10.5 | -1.0582 | 0.01357 | -0.0162 | -77.9808
-10 | -1.0131 | 0.0126 | -0.0143 | -80.4048
-9.5 | -0.9668 | 0.01195 | -0.0125 | -80.9038
-9 | -0.9213 | 0.01129 | -0.0104 | -81.6032
-8.5 | -0.8763 | 0.01066 | -0.0082 | -82.2045
-8 | -0.8205 | 0.0101 | -0.0083 | -81.2376
-7.5 | -0.7531 | 0.0095 | -0.011 | -79.2737
-7 | -0.6852 | 0.0089 | -0.0136 | -76.9888
-6.5 | -0.626 | 0.00836 | -0.0143 | -74.8804
-6 | -0.57 | 0.0079 | -0.0141 | -72.1519
-5.5 | -0.5193 | 0.00761 | -0.0126 | -68.2392
-5 | -0.4668 | 0.00736 | -0.0116 | -63.4239
-4.5 | -0.4137 | 0.00716 | -0.0108 | -57.7793
-4 | -0.36 | 0.00697 | -0.0102 | -51.6499
-3.5 | -0.306 | 0.00676 | -0.0097 | -45.2663
-3 | -0.2515 | 0.00658 | -0.0092 | -38.2219
-2.5 | -0.1968 | 0.00639 | -0.0088 | -30.7981
-2 | -0.142 | 0.00622 | -0.0085 | -22.8296
-1.5 | -0.0872 | 0.00606 | -0.0081 | -14.3894
-1 | -0.0327 | 0.00588 | -0.0077 | -5.5612
-0.5 | 0.0219 | 0.00574 | -0.0073 | 3.8153
0 | 0.0764 | 0.00559 | -0.0069 | 13.6673
0.5 | 0.1303 | 0.00543 | -0.0064 | 23.9963
1 | 0.1826 | 0.00521 | -0.0055 | 35.048
1.5 | 0.2317 | 0.00493 | -0.0039 | 46.998
2 | 0.2833 | 0.00482 | -0.0025 | 58.7759
2.5 | 0.3633 | 0.00504 | -0.0077 | 72.0833
4 | 0.5601 | 0.00601 | -0.0139 | 93.1947
4.5 | 0.6316 | 0.00633 | -0.0174 | 99.7788
5 | 0.7007 | 0.00671 | -0.0205 | 104.4262
5.5 | 0.7633 | 0.00708 | -0.0221 | 107.8107
6 | 0.8136 | 0.00749 | -0.021 | 108.6248
6.5 | 0.8632 | 0.00797 | -0.0199 | 108.3061
7 | 0.9121 | 0.00848 | -0.0186 | 107.559
7.5 | 0.9598 | 0.0091 | -0.0172 | 105.4725
8 | 1.0072 | 0.00972 | -0.0157 | 103.6214
8.5 | 1.0545 | 0.01031 | -0.0142 | 102.2793
9 | 1.1009 | 0.01094 | -0.0126 | 100.6307
9.5 | 1.1467 | 0.01156 | -0.0109 | 99.1955
10 | 1.1923 | 0.01217 | -0.0093 | 97.9704
10.5 | 1.2364 | 0.01289 | -0.0074 | 95.9193
11 | 1.278 | 0.0138 | -0.0053 | 92.6087
11.5 | 1.3144 | 0.01508 | -0.0025 | 87.1618
12 | 1.3518 | 0.01622 | 0.0001 | 83.3416
12.5 | 1.3895 | 0.01735 | 0.0025 | 80.0865
13 | 1.4227 | 0.01882 | 0.0052 | 75.5951
13.5 | 1.4554 | 0.02021 | 0.0078 | 72.0139
14 | 1.4813 | 0.02165 | 0.0112 | 68.4203
14.5 | 1.501 | 0.02353 | 0.0146 | 63.7909
15 | 1.516 | 0.0261 | 0.0171 | 58.0843
15.5 | 1.5258 | 0.0297 | 0.0182 | 51.3737
16 | 1.5285 | 0.03477 | 0.0176 | 43.9603
16.5 | 1.5208 | 0.04181 | 0.0154 | 36.3741
17 | 1.4992 | 0.05117 | 0.0117 | 29.2984
17.5 | 1.4647 | 0.06273 | 0.0068 | 23.3493
18 | 1.4199 | 0.07638 | 0.0007 | 18.5899
18.5 | 1.3712 | 0.09146 | -0.0062 | 14.9923
19 | 1.3177 | 0.10801 | -0.0139 | 12.1998
19.5 | 1.2651 | 0.12508 | -0.0222 | 10.1143
20 | 1.2137 | 0.14284 | -0.0313 | 8.4969

## 51. Re 2M Mach 0.10 (1)
BIGFOIL.COM POLAR EXPORT
JWL081
JWL081 11/1.3 |  |  |  | Cl Max: | 1.184 | at alpha= | 11.5 | deg
JavaFoil+Calcfoil stall+Eppler ext transition |  |  |  | L/D Max: | 105.292 | at alpha= | 8.5 | deg
Re: | 2000000 |  |  | Cd Min: | 0.00588 | at alpha= | 1.5 | deg
Mach: | 0.1 |  |  | Cl=0 at alpha= | -0.48305 | deg
|  |  |  | @ Cl=0.1, Cd= | 0.0066797
|  |  |  | @ Cl=0.4, Cd= | 0.0063042
|  |  |  | @ Cl=0.6, Cd= | 0.0069815
alpha (deg) | Cl | Cd | Cm | Cl/Cd
-15 | -0.695 | 0.11112 | 0.004 | -6.259
-14.5 | -0.719 | 0.10342 | 0.004 | -6.953
-14 | -0.739 | 0.09808 | 0.004 | -7.536
-13.5 | -0.76 | 0.08898 | 0.004 | -8.544
-13 | -0.777 | 0.08282 | 0.004 | -9.376
-12.5 | -0.794 | 0.07349 | 0.004 | -10.802
-12 | -0.812 | 0.0622 | 0.004 | -13.061
-11.5 | -0.841 | 0.04558 | 0.004 | -18.463
-11 | -0.869 | 0.03207 | 0.004 | -27.093
-10.5 | -0.924 | 0.01708 | 0.005 | -54.072
-10 | -0.938 | 0.01402 | 0.004 | -66.893
-9.5 | -0.921 | 0.01298 | 0.004 | -70.924
-9 | -0.895 | 0.00873 | 0.004 | -102.502
-8.5 | -0.864 | 0.00839 | 0.004 | -102.934
-8 | -0.824 | 0.00862 | 0.003 | -95.61
-7.5 | -0.781 | 0.0083 | 0.003 | -94.081
-7 | -0.735 | 0.00796 | 0.003 | -92.292
-6.5 | -0.686 | 0.00779 | 0.003 | -88.141
-6 | -0.635 | 0.00755 | 0.002 | -84.117
-5.5 | -0.583 | 0.00744 | 0.002 | -78.378
-5 | -0.528 | 0.00725 | 0.002 | -72.927
-4.5 | -0.473 | 0.00714 | 0.001 | -66.221
-4 | -0.416 | 0.00802 | 0.001 | -51.848
-3.5 | -0.358 | 0.00769 | 0.001 | -46.575
-3 | -0.299 | 0.00738 | 0 | -40.597
-2.5 | -0.241 | 0.00713 | 0 | -33.727
-2 | -0.181 | 0.00692 | 0 | -26.207
-1.5 | -0.122 | 0.00714 | 0 | -17.057
-1 | -0.062 | 0.00701 | -0.001 | -8.867
-0.5 | -0.002 | 0.00687 | -0.001 | -0.359
0 | 0.057 | 0.00678 | -0.001 | 8.454
0.5 | 0.117 | 0.00664 | -0.002 | 17.644
1 | 0.177 | 0.00632 | -0.002 | 27.972
1.5 | 0.237 | 0.00588 | -0.002 | 40.198
2 | 0.296 | 0.00598 | -0.003 | 49.562
2.5 | 0.356 | 0.00617 | -0.003 | 57.677
3 | 0.415 | 0.00635 | -0.003 | 65.382
3.5 | 0.475 | 0.00659 | -0.004 | 71.959
4 | 0.534 | 0.0066 | -0.004 | 80.874
4.5 | 0.592 | 0.00693 | -0.005 | 85.468
5 | 0.651 | 0.00731 | -0.005 | 89.016
5.5 | 0.709 | 0.00769 | -0.005 | 92.11
6 | 0.766 | 0.00812 | -0.006 | 94.267
6.5 | 0.822 | 0.00865 | -0.006 | 94.976
7 | 0.877 | 0.00923 | -0.006 | 95.024
7.5 | 0.931 | 0.01033 | -0.007 | 90.14
8 | 0.983 | 0.01108 | -0.007 | 88.684
8.5 | 1.03 | 0.00978 | -0.007 | 105.292
9 | 1.076 | 0.01038 | -0.008 | 103.622
9.5 | 1.115 | 0.01325 | -0.008 | 84.114
10 | 1.144 | 0.01414 | -0.008 | 80.953
10.5 | 1.164 | 0.01538 | -0.009 | 75.677
11 | 1.178 | 0.01684 | -0.009 | 69.964
11.5 | 1.184 | 0.01883 | -0.009 | 62.873
12 | 1.177 | 0.02214 | -0.009 | 53.131
12.5 | 1.158 | 0.02749 | -0.01 | 42.13
13 | 1.138 | 0.03322 | -0.01 | 34.251
13.5 | 1.112 | 0.0401 | -0.01 | 27.74
14 | 1.082 | 0.04833 | -0.01 | 22.38
14.5 | 1.046 | 0.05864 | -0.01 | 17.833
15 | 1.008 | 0.06922 | -0.01 | 14.568
15.5 | 0.967 | 0.08199 | -0.01 | 11.799
16 | 0.926 | 0.09503 | -0.009 | 9.745
16.5 | 0.886 | 0.10696 | -0.009 | 8.287

## 52. Re 2M Mach 0.10 (2)
BIGFOIL.COM POLAR EXPORT
JWL081
JWL081 11/1.3 |  |  |  | Cl Max: | 1.5125 | at alpha= | 15.5 | deg
XFOIL ncrit=9 |  |  |  | L/D Max: | 108.752 | at alpha= | 6 | deg
Re: | 2000000 |  |  | Cd Min: | 0.18447 | at alpha= | -19 | deg
Mach: | 0.1 |  |  | Cl=0 at alpha= | -0.70219 | deg
|  |  |  | @ Cl=0.1, Cd= | 0.0055477
|  |  |  | @ Cl=0.4, Cd= | 0.0052266
|  |  |  | @ Cl=0.6, Cd= | 0.0061984
alpha (deg) | Cl | Cd | Cm | Cl/Cd
-19 | -0.9043 | 0.18447 | 0.0509 | -4.9022
-18.5 | -0.9273 | 0.16859 | 0.0419 | -5.5003
-18 | -0.957 | 0.15223 | 0.0327 | -6.2865
-17.5 | -1.0147 | 0.13119 | 0.0211 | -7.7346
-17 | -1.1277 | 0.10198 | 0.0048 | -11.0581
-16.5 | -1.2194 | 0.07874 | -0.0077 | -15.4864
-16 | -1.3378 | 0.04848 | -0.0286 | -27.5949
-15.5 | -1.37 | 0.03557 | -0.0389 | -38.5156
-15 | -1.3761 | 0.03045 | -0.0383 | -45.1921
-14.5 | -1.3838 | 0.02633 | -0.0333 | -52.556
-14 | -1.3649 | 0.02326 | -0.0299 | -58.6801
-13.5 | -1.3307 | 0.0213 | -0.0276 | -62.4742
-13 | -1.2906 | 0.01976 | -0.0257 | -65.3138
-12.5 | -1.2476 | 0.01843 | -0.024 | -67.694
-12 | -1.2027 | 0.01724 | -0.0225 | -69.7622
-11.5 | -1.1594 | 0.01577 | -0.0206 | -73.5193
-11 | -1.1135 | 0.01464 | -0.019 | -76.0587
-10.5 | -1.0657 | 0.0138 | -0.0174 | -77.2246
-10 | -1.0193 | 0.01289 | -0.0156 | -79.0768
-9.5 | -0.9733 | 0.01211 | -0.0135 | -80.3716
-9 | -0.9262 | 0.01156 | -0.0115 | -80.1211
-8.5 | -0.882 | 0.01078 | -0.009 | -81.8182
-8 | -0.8259 | 0.01027 | -0.009 | -80.4187
-7.5 | -0.7581 | 0.00956 | -0.0115 | -79.2992
-7 | -0.6896 | 0.00895 | -0.0141 | -77.0503
-6.5 | -0.6299 | 0.00842 | -0.0147 | -74.81
-6 | -0.5737 | 0.00795 | -0.0144 | -72.1635
-5.5 | -0.5226 | 0.00766 | -0.0129 | -68.2245
-5 | -0.4697 | 0.0074 | -0.0119 | -63.473
-4.5 | -0.4163 | 0.0072 | -0.011 | -57.8194
-4 | -0.3621 | 0.00701 | -0.0104 | -51.6548
-3.5 | -0.3078 | 0.00678 | -0.0098 | -45.3982
-2.5 | -0.1979 | 0.0064 | -0.009 | -30.9219
-2 | -0.1427 | 0.00624 | -0.0086 | -22.8686
-1.5 | -0.0876 | 0.00608 | -0.0082 | -14.4079
-0.5 | 0.0222 | 0.00576 | -0.0074 | 3.8542
0 | 0.0769 | 0.00562 | -0.007 | 13.6833
0.5 | 0.1312 | 0.00545 | -0.0064 | 24.0734
1 | 0.184 | 0.00523 | -0.0056 | 35.1816
1.5 | 0.2334 | 0.00495 | -0.0039 | 47.1515
2 | 0.285 | 0.00484 | -0.0025 | 58.8843
2.5 | 0.3648 | 0.00506 | -0.0075 | 72.0949
3.5 | 0.4979 | 0.00569 | -0.0118 | 87.5044
4 | 0.5632 | 0.00603 | -0.0138 | 93.3997
4.5 | 0.6353 | 0.00636 | -0.0173 | 99.8899
5 | 0.7049 | 0.00675 | -0.0204 | 104.4296
5.5 | 0.7681 | 0.00712 | -0.022 | 107.8792
6 | 0.8189 | 0.00753 | -0.0209 | 108.7517
6.5 | 0.8688 | 0.00801 | -0.0197 | 108.4644
7 | 0.9177 | 0.00857 | -0.0183 | 107.0828
7.5 | 0.9657 | 0.0092 | -0.0168 | 104.9674
8 | 1.0137 | 0.00979 | -0.0153 | 103.5444
8.5 | 1.0614 | 0.01039 | -0.0137 | 102.1559
9 | 1.1082 | 0.01103 | -0.012 | 100.4714
9.5 | 1.1539 | 0.01171 | -0.0102 | 98.5397
10 | 1.1997 | 0.01234 | -0.0084 | 97.2204
10.5 | 1.2439 | 0.01309 | -0.0064 | 95.0267
11 | 1.284 | 0.01416 | -0.0039 | 90.678
11.5 | 1.3204 | 0.01546 | -0.0009 | 85.4075
12 | 1.3587 | 0.01658 | 0.0017 | 81.9481
12.5 | 1.3951 | 0.01784 | 0.0044 | 78.2007
13 | 1.4267 | 0.01945 | 0.0074 | 73.3522
13.5 | 1.4579 | 0.02084 | 0.0104 | 69.9568
14 | 1.4795 | 0.02253 | 0.0142 | 65.668
14.5 | 1.4963 | 0.02485 | 0.0173 | 60.2133
15 | 1.5078 | 0.0281 | 0.0191 | 53.6584
15.5 | 1.5125 | 0.03276 | 0.0191 | 46.1691
16 | 1.5079 | 0.03931 | 0.0173 | 38.3592
16.5 | 1.4893 | 0.04824 | 0.0138 | 30.8727
17 | 1.4572 | 0.05943 | 0.009 | 24.5196
17.5 | 1.4155 | 0.07242 | 0.0033 | 19.5457
18 | 1.3671 | 0.08724 | -0.0035 | 15.6706
18.5 | 1.3165 | 0.10304 | -0.0109 | 12.7766
19 | 1.2629 | 0.12007 | -0.0191 | 10.518
19.5 | 1.2138 | 0.13709 | -0.0277 | 8.854
20 | 1.1681 | 0.15452 | -0.0372 | 7.5595

## 53. Re 2M Mach 0.25 (1)
BIGFOIL.COM POLAR EXPORT
JWL081
JWL081 11/1.3 |  |  |  | Cl Max: | 1.153 | at alpha= | 10.5 | deg
JavaFoil+Calcfoil stall+Eppler ext transition |  |  |  | L/D Max: | 105.901 | at alpha= | 8 | deg
Re: | 2000000 |  |  | Cd Min: | 0.00596 | at alpha= | 1.5 | deg
Mach: | 0.25 |  |  | Cl=0 at alpha= | -0.47581 | deg
|  |  |  | @ Cl=0.1, Cd= | 0.0067859
|  |  |  | @ Cl=0.4, Cd= | 0.0063673
|  |  |  | @ Cl=0.6, Cd= | 0.0070807
alpha (deg) | Cl | Cd | Cm | Cl/Cd
-14.5 | -0.447 | 0.12632 | 0.003 | -3.537
-14 | -0.504 | 0.11786 | 0.003 | -4.275
-13.5 | -0.557 | 0.10608 | 0.003 | -5.25
-13 | -0.605 | 0.09861 | 0.003 | -6.134
-12.5 | -0.647 | 0.09031 | 0.003 | -7.167
-12 | -0.684 | 0.0822 | 0.003 | -8.321
-11.5 | -0.717 | 0.07207 | 0.003 | -9.942
-11 | -0.747 | 0.06064 | 0.004 | -12.315
-10.5 | -0.776 | 0.04819 | 0.004 | -16.098
-10 | -0.829 | 0.02726 | 0.004 | -30.412
-9.5 | -0.89 | 0.01485 | 0.004 | -59.921
-9 | -0.889 | 0.01318 | 0.004 | -67.469
-8.5 | -0.866 | 0.00881 | 0.004 | -98.271
-8 | -0.831 | 0.0084 | 0.004 | -98.933
-7.5 | -0.791 | 0.00862 | 0.003 | -91.762
-7 | -0.747 | 0.00819 | 0.003 | -91.258
-6.5 | -0.7 | 0.008 | 0.003 | -87.487
-6 | -0.649 | 0.0077 | 0.002 | -84.334
-5.5 | -0.597 | 0.00755 | 0.002 | -79.063
-5 | -0.542 | 0.00736 | 0.002 | -73.555
-4.5 | -0.485 | 0.00721 | 0.001 | -67.272
-4 | -0.427 | 0.00816 | 0.001 | -52.324
-3.5 | -0.368 | 0.00782 | 0.001 | -47.003
-3 | -0.308 | 0.00749 | 0.001 | -41.086
-2.5 | -0.247 | 0.00723 | 0 | -34.184
-2 | -0.186 | 0.00698 | 0 | -26.671
-1.5 | -0.125 | 0.0068 | 0 | -18.403
-1 | -0.064 | 0.00706 | -0.001 | -9.047
-0.5 | -0.003 | 0.00697 | -0.001 | -0.364
0 | 0.059 | 0.00688 | -0.001 | 8.557
0.5 | 0.12 | 0.00674 | -0.002 | 17.86
1 | 0.182 | 0.00647 | -0.002 | 28.075
1.5 | 0.243 | 0.00596 | -0.003 | 40.79
2 | 0.304 | 0.00603 | -0.003 | 50.444
2.5 | 0.365 | 0.00626 | -0.003 | 58.416
3 | 0.427 | 0.00645 | -0.004 | 66.101
3.5 | 0.487 | 0.0067 | -0.004 | 72.725
4 | 0.548 | 0.00676 | -0.004 | 81.028
4.5 | 0.608 | 0.00713 | -0.005 | 85.347
5 | 0.668 | 0.00749 | -0.005 | 89.19
5.5 | 0.727 | 0.00794 | -0.005 | 91.666
6 | 0.786 | 0.00841 | -0.006 | 93.46
6.5 | 0.843 | 0.009 | -0.006 | 93.656
7 | 0.899 | 0.00983 | -0.007 | 91.515
7.5 | 0.954 | 0.01086 | -0.007 | 87.866
8 | 1.003 | 0.00947 | -0.007 | 105.901
8.5 | 1.05 | 0.01027 | -0.008 | 102.196
9 | 1.093 | 0.01323 | -0.008 | 82.667
9.5 | 1.124 | 0.01426 | -0.008 | 78.826
10 | 1.143 | 0.01559 | -0.009 | 73.282
10.5 | 1.153 | 0.01732 | -0.009 | 66.559
11 | 1.15 | 0.01982 | -0.009 | 58.01
11.5 | 1.13 | 0.02417 | -0.009 | 46.751
12 | 1.096 | 0.0311 | -0.009 | 35.239
12.5 | 1.056 | 0.03897 | -0.009 | 27.095
13 | 1.006 | 0.04918 | -0.009 | 20.45
13.5 | 0.946 | 0.06224 | -0.009 | 15.196
14 | 0.878 | 0.0784 | -0.009 | 11.198
14.5 | 0.809 | 0.09432 | -0.008 | 8.575
15 | 0.737 | 0.10989 | -0.008 | 6.71
15.5 | 0.666 | 0.12184 | -0.008 | 5.47

## 54. Re 2M Mach 0.25 (2)
BIGFOIL.COM POLAR EXPORT
JWL081
JWL081 11/1.3 |  |  |  | Cl Max: | 1.4408 | at alpha= | 14 | deg
XFOIL ncrit=9 |  |  |  | L/D Max: | 108.528 | at alpha= | 6 | deg
Re: | 2000000 |  |  | Cd Min: | 0.16718 | at alpha= | 19 | deg
Mach: | 0.25 |  |  | Cl=0 at alpha= | -0.70988 | deg
|  |  |  | @ Cl=0.1, Cd= | 0.0056575
|  |  |  | @ Cl=0.4, Cd= | 0.0052468
|  |  |  | @ Cl=0.6, Cd= | 0.006266
alpha (deg) | Cl | Cd | Cm | Cl/Cd
-16.5 | -0.8446 | 0.1583 | 0.035 | -5.3354
-16 | -0.8822 | 0.14041 | 0.0254 | -6.283
-15.5 | -0.922 | 0.1236 | 0.0164 | -7.4595
-15 | -0.9808 | 0.10477 | 0.0058 | -9.3615
-14.5 | -1.0687 | 0.08272 | -0.0071 | -12.9195
-14 | -1.1679 | 0.05842 | -0.0222 | -19.9914
-13.5 | -1.2229 | 0.03772 | -0.042 | -32.4205
-13 | -1.2467 | 0.0303 | -0.0428 | -41.1452
-12.5 | -1.2439 | 0.02611 | -0.0383 | -47.6408
-12 | -1.2178 | 0.02293 | -0.0349 | -53.1095
-11.5 | -1.1832 | 0.02027 | -0.0317 | -58.372
-11 | -1.1424 | 0.0181 | -0.0288 | -63.116
-10.5 | -1.1001 | 0.01606 | -0.0257 | -68.4994
-10 | -1.0536 | 0.01461 | -0.023 | -72.115
-9.5 | -1.0053 | 0.01355 | -0.0202 | -74.1919
-9 | -0.9596 | 0.01244 | -0.017 | -77.1383
-8.5 | -0.912 | 0.01168 | -0.014 | -78.0822
-8 | -0.8575 | 0.01081 | -0.0126 | -79.3247
-7.5 | -0.7855 | 0.01009 | -0.0148 | -77.8494
-7 | -0.7139 | 0.00941 | -0.017 | -75.8661
-6.5 | -0.6511 | 0.00877 | -0.0174 | -74.2417
-6 | -0.5947 | 0.00821 | -0.0162 | -72.4361
-5.5 | -0.5415 | 0.00787 | -0.0144 | -68.8056
-5 | -0.4861 | 0.0076 | -0.0132 | -63.9605
-4.5 | -0.4302 | 0.0074 | -0.0122 | -58.1351
-4 | -0.374 | 0.00717 | -0.0114 | -52.1618
-3.5 | -0.3174 | 0.00694 | -0.0107 | -45.7349
-3 | -0.2606 | 0.00672 | -0.0101 | -38.7798
-2.5 | -0.2036 | 0.00653 | -0.0096 | -31.1792
-2 | -0.1466 | 0.00635 | -0.0092 | -23.0866
-1.5 | -0.0897 | 0.00618 | -0.0087 | -14.5146
-1 | -0.0329 | 0.006 | -0.0082 | -5.4833
-0.5 | 0.0238 | 0.00585 | -0.0078 | 4.0684
0 | 0.0804 | 0.00571 | -0.0073 | 14.0806
0.5 | 0.1364 | 0.00556 | -0.0067 | 24.5324
1 | 0.191 | 0.00537 | -0.0059 | 35.568
1.5 | 0.2423 | 0.00507 | -0.0042 | 47.7909
2 | 0.2948 | 0.00494 | -0.0025 | 59.6761
2.5 | 0.3733 | 0.00512 | -0.0067 | 72.9102
3 | 0.4449 | 0.00546 | -0.0094 | 81.4835
3.5 | 0.5136 | 0.0058 | -0.0115 | 88.5517
4 | 0.5818 | 0.00618 | -0.0135 | 94.1424
4.5 | 0.6559 | 0.00653 | -0.0169 | 100.4441
5 | 0.7284 | 0.00692 | -0.0199 | 105.2601
5.5 | 0.7953 | 0.00734 | -0.0216 | 108.3515
6 | 0.8476 | 0.00781 | -0.0202 | 108.5275
6.5 | 0.8992 | 0.00835 | -0.0186 | 107.6886
7 | 0.9496 | 0.00897 | -0.0168 | 105.864
7.5 | 0.9994 | 0.00964 | -0.0148 | 103.6722
8 | 1.049 | 0.01032 | -0.0128 | 101.6473
8.5 | 1.0982 | 0.011 | -0.0106 | 99.8364
9 | 1.1467 | 0.01169 | -0.0083 | 98.0924
9.5 | 1.1944 | 0.01243 | -0.0059 | 96.0901
10 | 1.2395 | 0.01334 | -0.0031 | 92.916
10.5 | 1.2781 | 0.01473 | 0.0006 | 86.7685
11 | 1.3167 | 0.01604 | 0.0042 | 82.0885
11.5 | 1.3546 | 0.01737 | 0.0079 | 77.985
12 | 1.3868 | 0.01911 | 0.0119 | 72.5693
12.5 | 1.4106 | 0.02109 | 0.0166 | 66.8848
13 | 1.4271 | 0.02348 | 0.0211 | 60.7794
13.5 | 1.4376 | 0.02697 | 0.0237 | 53.3037
14 | 1.4408 | 0.03216 | 0.0238 | 44.801
14.5 | 1.4338 | 0.03954 | 0.0213 | 36.262
15 | 1.4131 | 0.04923 | 0.0171 | 28.704
15.5 | 1.3789 | 0.06095 | 0.0118 | 22.6235
16 | 1.334 | 0.07443 | 0.0056 | 17.9229
16.5 | 1.2841 | 0.08935 | -0.0015 | 14.3716
17 | 1.2323 | 0.10522 | -0.0092 | 11.7117
17.5 | 1.1829 | 0.12141 | -0.0172 | 9.743
18 | 1.1393 | 0.13743 | -0.0256 | 8.29
18.5 | 1.1041 | 0.15283 | -0.034 | 7.2244
19 | 1.0781 | 0.16718 | -0.0422 | 6.4487

## 55. Re 2M Mach 0.50 (1)
BIGFOIL.COM POLAR EXPORT
JWL081
JWL081 11/1.3 |  |  |  | Cl Max: | 1.126 | at alpha= | 20 | deg
JavaFoil+Calcfoil stall+Eppler ext transition |  |  |  | L/D Max: | 104.906 | at alpha= | 6.5 | deg
Re: | 2000000 |  |  | Cd Min: | 0.00644 | at alpha= | 2 | deg
Mach: | 0.5 |  |  | Cl=0 at alpha= | -0.47826 | deg
|  |  |  | @ Cl=0.1, Cd= | 0.00658
|  |  |  | @ Cl=0.4, Cd= | 0.0066782
|  |  |  | @ Cl=0.6, Cd= | 0.0075993
alpha (deg) | Cl | Cd | Cm | Cl/Cd
-20 | -1.039 | 0.17857 | 0.006 | -5.821
-19.5 | -1.014 | 0.17394 | 0.006 | -5.829
-19 | -0.989 | 0.16652 | 0.006 | -5.938
-18.5 | -0.966 | 0.16775 | 0.006 | -5.758
-18 | -0.938 | 0.16212 | 0.006 | -5.785
-17.5 | -0.91 | 0.15508 | 0.005 | -5.865
-17 | -0.883 | 0.15077 | 0.005 | -5.858
-16.5 | -0.857 | 0.14523 | 0.005 | -5.9
-16 | -0.831 | 0.14105 | 0.005 | -5.89
-15.5 | -0.805 | 0.13562 | 0.005 | -5.933
-15 | -0.779 | 0.13436 | 0.004 | -5.797
-14.5 | -0.754 | 0.13103 | 0.004 | -5.758
-14 | -0.726 | 0.11953 | 0.004 | -6.076
-13.5 | -0.699 | 0.11631 | 0.004 | -6.007
-13 | -0.672 | 0.11309 | 0.004 | -5.944
-12.5 | -0.646 | 0.10613 | 0.003 | -6.082
-12 | -0.619 | 0.10273 | 0.003 | -6.029
-11.5 | -0.594 | 0.10068 | 0.003 | -5.901
-11 | -0.567 | 0.09392 | 0.003 | -6.033
-10.5 | -0.539 | 0.09119 | 0.003 | -5.911
-10 | -0.512 | 0.08733 | 0.002 | -5.867
-9.5 | -0.486 | 0.08467 | 0.002 | -5.739
-9 | -0.46 | 0.07914 | 0.002 | -5.809
-8.5 | -0.433 | 0.0694 | 0.002 | -6.237
-8 | -0.406 | 0.05937 | 0.002 | -6.844
-7.5 | -0.513 | 0.06332 | 0.001 | -8.105
-7 | -0.721 | 0.01389 | 0.003 | -51.894
-6.5 | -0.723 | 0.00875 | 0.003 | -82.625
-6 | -0.693 | 0.00877 | 0.003 | -78.98
-5.5 | -0.648 | 0.0084 | 0.002 | -77.138
-5 | -0.595 | 0.00798 | 0.002 | -74.542
-4.5 | -0.536 | 0.00766 | 0.002 | -69.976
-4 | -0.474 | 0.00741 | 0.001 | -63.973
-3.5 | -0.409 | 0.00716 | 0.001 | -57.15
-3 | -0.343 | 0.00804 | 0.001 | -42.636
-2.5 | -0.276 | 0.00768 | 0 | -35.917
-2 | -0.208 | 0.00739 | 0 | -28.143
-1.5 | -0.14 | 0.00714 | -0.001 | -19.585
-1 | -0.071 | 0.00694 | -0.001 | -10.285
-0.5 | -0.003 | 0.00678 | -0.001 | -0.418
0 | 0.066 | 0.00663 | -0.002 | 9.927
0.5 | 0.134 | 0.00653 | -0.002 | 20.574
1 | 0.203 | 0.00705 | -0.002 | 28.803
1.5 | 0.271 | 0.00663 | -0.003 | 40.974
2 | 0.34 | 0.00644 | -0.003 | 52.802
2.5 | 0.408 | 0.00671 | -0.004 | 60.865
3 | 0.476 | 0.00695 | -0.004 | 68.561
3.5 | 0.544 | 0.00729 | -0.004 | 74.599
4 | 0.611 | 0.00766 | -0.005 | 79.828
4.5 | 0.678 | 0.00794 | -0.005 | 85.347
5 | 0.744 | 0.00851 | -0.006 | 87.386
5.5 | 0.808 | 0.00788 | -0.006 | 102.517
6 | 0.869 | 0.00855 | -0.006 | 101.628
6.5 | 0.928 | 0.00884 | -0.007 | 104.906
7 | 0.983 | 0.01239 | -0.007 | 79.307
7.5 | 1.027 | 0.01382 | -0.008 | 74.287
8 | 1.056 | 0.01544 | -0.008 | 68.36
8.5 | 1.067 | 0.01772 | -0.008 | 60.204
9 | 1.035 | 0.02339 | -0.008 | 44.259
9.5 | 0.859 | 0.03834 | -0.008 | 22.409
10 | 0.571 | 0.08154 | -0.004 | 7.006
10.5 | 0.601 | 0.08879 | -0.005 | 6.764
11 | 0.627 | 0.09199 | -0.005 | 6.813
11.5 | 0.654 | 0.09724 | -0.005 | 6.728
12 | 0.684 | 0.10321 | -0.006 | 6.627
12.5 | 0.711 | 0.10919 | -0.006 | 6.511
13 | 0.738 | 0.11368 | -0.006 | 6.488
13.5 | 0.765 | 0.11599 | -0.007 | 6.597
14 | 0.793 | 0.12207 | -0.007 | 6.498
14.5 | 0.824 | 0.12551 | -0.008 | 6.568
15 | 0.849 | 0.1341 | -0.008 | 6.331
15.5 | 0.876 | 0.13871 | -0.008 | 6.318
16 | 0.904 | 0.14359 | -0.008 | 6.296
16.5 | 0.932 | 0.14972 | -0.009 | 6.223
17 | 0.962 | 0.15215 | -0.009 | 6.32
17.5 | 0.992 | 0.15764 | -0.01 | 6.294
18 | 1.016 | 0.16154 | -0.01 | 6.288
18.5 | 1.043 | 0.16495 | -0.01 | 6.321
19 | 1.07 | 0.1692 | -0.011 | 6.324
19.5 | 1.098 | 0.17407 | -0.011 | 6.305
20 | 1.126 | 0.18029 | -0.011 | 6.244

## 56. Re 2M Mach 0.50 (2)
BIGFOIL.COM POLAR EXPORT
JWL081
JWL081 11/1.3 |  |  |  | Cl Max: | 1.3212 | at alpha= | 9.5 | deg
XFOIL ncrit=9 |  |  |  | L/D Max: | 108.697 | at alpha= | 5.5 | deg
Re: | 2000000 |  |  | Cd Min: | 0.28159 | at alpha= | -20 | deg
Mach: | 0.5 |  |  | Cl=0 at alpha= | -0.73994 | deg
|  |  |  | @ Cl=0.1, Cd= | 0.006122
|  |  |  | @ Cl=0.4, Cd= | 0.0054643
|  |  |  | @ Cl=0.6, Cd= | 0.0064013
alpha (deg) | Cl | Cd | Cm | Cl/Cd
-20 | -0.8988 | 0.28159 | 0.0988 | -3.1919
-19.5 | -0.8764 | 0.27343 | 0.0936 | -3.2052
-19 | -0.854 | 0.26493 | 0.0884 | -3.2235
-18.5 | -0.8318 | 0.25441 | 0.0824 | -3.2695
-18 | -0.8103 | 0.24528 | 0.0771 | -3.3036
-17.5 | -0.7892 | 0.23623 | 0.0721 | -3.3408
-17 | -0.7683 | 0.22872 | 0.0678 | -3.3591
-16.5 | -0.7488 | 0.21923 | 0.0628 | -3.4156
-16 | -0.7298 | 0.20984 | 0.0578 | -3.4779
-15.5 | -0.712 | 0.20041 | 0.053 | -3.5527
-15 | -0.6958 | 0.19058 | 0.0481 | -3.651
-14.5 | -0.6825 | 0.1801 | 0.043 | -3.7896
-14 | -0.6738 | 0.16886 | 0.0378 | -3.9903
-13.5 | -0.6651 | 0.15868 | 0.0328 | -4.1915
-13 | -0.6567 | 0.14892 | 0.0281 | -4.4098
-12.5 | -0.6575 | 0.13752 | 0.0228 | -4.7811
-12 | -0.6746 | 0.12359 | 0.016 | -5.4584
-11.5 | -0.6986 | 0.10968 | 0.0087 | -6.3694
-11 | -0.7187 | 0.09749 | 0.0019 | -7.372
-10.5 | -0.7403 | 0.08569 | -0.005 | -8.6393
-10 | -0.7652 | 0.07379 | -0.0125 | -10.37
-9.5 | -0.7926 | 0.06162 | -0.0208 | -12.8627
-9 | -0.8204 | 0.04773 | -0.0318 | -17.1884
-8.5 | -0.8454 | 0.03355 | -0.0466 | -25.1982
-8 | -0.8727 | 0.02499 | -0.0443 | -34.922
-7.5 | -0.8837 | 0.018 | -0.0362 | -49.0944
-7 | -0.8228 | 0.01262 | -0.0346 | -65.1981
-6 | -0.6919 | 0.00972 | -0.0267 | -71.1831
-5.5 | -0.6273 | 0.00902 | -0.0233 | -69.5455
-5 | -0.5613 | 0.00855 | -0.0206 | -65.6491
-4.5 | -0.4946 | 0.00818 | -0.0184 | -60.4645
-4 | -0.4278 | 0.00786 | -0.0167 | -54.4275
-3.5 | -0.3613 | 0.00756 | -0.0153 | -47.791
-3 | -0.2952 | 0.00726 | -0.014 | -40.6612
-2.5 | -0.2292 | 0.00701 | -0.0129 | -32.6961
-2 | -0.1636 | 0.00679 | -0.012 | -24.0943
-1 | -0.0336 | 0.0064 | -0.0103 | -5.25
-0.5 | 0.031 | 0.00625 | -0.0095 | 4.96
0 | 0.0957 | 0.00613 | -0.0088 | 15.6117
0.5 | 0.1598 | 0.00601 | -0.008 | 26.589
1 | 0.223 | 0.00587 | -0.007 | 37.9898
1.5 | 0.2835 | 0.00566 | -0.0054 | 50.0883
2 | 0.3401 | 0.00543 | -0.0027 | 62.6335
2.5 | 0.4099 | 0.00547 | -0.0025 | 74.936
3 | 0.5094 | 0.00589 | -0.0088 | 86.4856
3.5 | 0.5834 | 0.00631 | -0.0094 | 92.4564
4 | 0.667 | 0.00677 | -0.0119 | 98.5229
4.5 | 0.7505 | 0.00727 | -0.0142 | 103.2325
5 | 0.8369 | 0.00782 | -0.0168 | 107.0205
5.5 | 0.9174 | 0.00844 | -0.0179 | 108.6967
6 | 0.9764 | 0.00915 | -0.0145 | 106.7104
6.5 | 1.0346 | 0.00995 | -0.0106 | 103.9799
7 | 1.0922 | 0.01082 | -0.0064 | 100.9427
7.5 | 1.1494 | 0.01174 | -0.0017 | 97.9046
8 | 1.2057 | 0.0127 | 0.0034 | 94.937
8.5 | 1.2587 | 0.01385 | 0.0093 | 90.8809
9 | 1.2994 | 0.01565 | 0.0169 | 83.0288
9.5 | 1.3212 | 0.01824 | 0.0264 | 72.4342
10 | 1.3109 | 0.02266 | 0.035 | 57.8508
10.5 | 1.2879 | 0.03118 | 0.0341 | 41.3053
11 | 1.2555 | 0.0423 | 0.0286 | 29.6809
11.5 | 1.2177 | 0.05394 | 0.023 | 22.5751
12 | 1.1787 | 0.0658 | 0.0173 | 17.9134
12.5 | 1.1407 | 0.0778 | 0.0114 | 14.662
13 | 1.1033 | 0.0902 | 0.0051 | 12.2317
13.5 | 1.0678 | 0.10295 | -0.0016 | 10.372
14 | 1.0359 | 0.11585 | -0.0085 | 8.9417
14.5 | 1.0082 | 0.1289 | -0.0157 | 7.8216

## 57. Re 3M Mach 0.00 (1)
BIGFOIL.COM POLAR EXPORT
JWL081
JWL081 11/1.3 |  |  |  | Cl Max: | 1.199 | at alpha= | 12 | deg
JavaFoil+Calcfoil stall+Eppler ext transition |  |  |  | L/D Max: | 113.409 | at alpha= | 9 | deg
Re: | 3000000 |  |  | Cd Min: | 0.00597 | at alpha= | 2.5 | deg
Mach: | 0 |  |  | Cl=0 at alpha= | -0.48305 | deg
|  |  |  | @ Cl=0.1, Cd= | 0.0066417
|  |  |  | @ Cl=0.4, Cd= | 0.0060948
|  |  |  | @ Cl=0.6, Cd= | 0.0068237
alpha (deg) | Cl | Cd | Cm | Cl/Cd
-15.5 | -0.712 | 0.10959 | 0.004 | -6.493
-15 | -0.734 | 0.10214 | 0.004 | -7.184
-14.5 | -0.755 | 0.09463 | 0.004 | -7.974
-14 | -0.771 | 0.08973 | 0.004 | -8.595
-13.5 | -0.794 | 0.07809 | 0.004 | -10.161
-13 | -0.809 | 0.07096 | 0.004 | -11.402
-12.5 | -0.831 | 0.05851 | 0.004 | -14.205
-12 | -0.862 | 0.04238 | 0.005 | -20.33
-11.5 | -0.914 | 0.02328 | 0.005 | -39.248
-11 | -0.943 | 0.01641 | 0.005 | -57.474
-10.5 | -0.957 | 0.01363 | 0.005 | -70.229
-10 | -0.944 | 0.01267 | 0.004 | -74.561
-9.5 | -0.923 | 0.00844 | 0.004 | -109.378
-9 | -0.896 | 0.0081 | 0.004 | -110.496
-8.5 | -0.863 | 0.00831 | 0.004 | -103.855
-8 | -0.822 | 0.00808 | 0.003 | -101.694
-7.5 | -0.779 | 0.00782 | 0.003 | -99.496
-7 | -0.732 | 0.00759 | 0.003 | -96.491
-6.5 | -0.684 | 0.00749 | 0.003 | -91.311
-6 | -0.633 | 0.00724 | 0.002 | -87.415
-5.5 | -0.58 | 0.0071 | 0.002 | -81.711
-5 | -0.526 | 0.0069 | 0.002 | -76.224
-4.5 | -0.471 | 0.00791 | 0.001 | -59.463
-4 | -0.414 | 0.00759 | 0.001 | -54.57
-3.5 | -0.356 | 0.00732 | 0.001 | -48.688
-3 | -0.298 | 0.0071 | 0 | -41.994
-2.5 | -0.239 | 0.00727 | 0 | -32.912
-2 | -0.18 | 0.0071 | 0 | -25.385
-1.5 | -0.121 | 0.00698 | 0 | -17.365
-1 | -0.062 | 0.00685 | -0.001 | -9.035
-0.5 | -0.002 | 0.00674 | -0.001 | -0.365
0 | 0.057 | 0.0067 | -0.001 | 8.513
0.5 | 0.116 | 0.00662 | -0.002 | 17.606
1 | 0.176 | 0.00654 | -0.002 | 26.882
1.5 | 0.235 | 0.00646 | -0.002 | 36.405
2 | 0.295 | 0.00616 | -0.003 | 47.835
2.5 | 0.354 | 0.00597 | -0.003 | 59.301
3 | 0.413 | 0.00613 | -0.003 | 67.429
3.5 | 0.472 | 0.00636 | -0.004 | 74.3
4 | 0.531 | 0.00661 | -0.004 | 80.375
4.5 | 0.589 | 0.00682 | -0.005 | 86.404
5 | 0.648 | 0.00684 | -0.005 | 94.637
5.5 | 0.705 | 0.00723 | -0.005 | 97.535
6 | 0.762 | 0.0076 | -0.006 | 100.281
6.5 | 0.818 | 0.00809 | -0.006 | 101.084
7 | 0.873 | 0.00873 | -0.006 | 100.013
7.5 | 0.927 | 0.00949 | -0.007 | 97.721
8 | 0.979 | 0.01004 | -0.007 | 97.491
8.5 | 1.028 | 0.01089 | -0.007 | 94.449
9 | 1.074 | 0.00947 | -0.008 | 113.409
9.5 | 1.113 | 0.01006 | -0.008 | 110.692
10 | 1.147 | 0.0128 | -0.008 | 89.625
10.5 | 1.172 | 0.01375 | -0.009 | 85.276
11 | 1.188 | 0.01496 | -0.009 | 79.379
11.5 | 1.196 | 0.01661 | -0.009 | 72.045
12 | 1.199 | 0.01843 | -0.01 | 65.058
12.5 | 1.185 | 0.0225 | -0.01 | 52.669
13 | 1.168 | 0.02687 | -0.01 | 43.472
13.5 | 1.146 | 0.03254 | -0.01 | 35.218
14 | 1.12 | 0.03904 | -0.01 | 28.688
14.5 | 1.09 | 0.04661 | -0.01 | 23.39
15 | 1.057 | 0.05544 | -0.01 | 19.063
15.5 | 1.021 | 0.06538 | -0.01 | 15.618
16 | 0.983 | 0.07654 | -0.01 | 12.844
16.5 | 0.944 | 0.08862 | -0.01 | 10.655
17 | 0.907 | 0.09984 | -0.01 | 9.082

## 58. Re 3M Mach 0.00 (2)
BIGFOIL.COM POLAR EXPORT
JWL081
JWL081 11/1.3 |  |  |  | Cl Max: | 1.5936 | at alpha= | 17 | deg
XFOIL ncrit=9 |  |  |  | L/D Max: | 116.999 | at alpha= | 6.5 | deg
Re: | 3000000 |  |  | Cd Min: | 0.1921 | at alpha= | -20 | deg
Mach: | 0 |  |  | Cl=0 at alpha= | -0.70054 | deg
|  |  |  | @ Cl=0.1, Cd= | 0.0054225
|  |  |  | @ Cl=0.4, Cd= | 0.0048254
|  |  |  | @ Cl=0.6, Cd= | 0.0058563
alpha (deg) | Cl | Cd | Cm | Cl/Cd
-20 | -0.9428 | 0.1921 | 0.0563 | -4.9079
-19.5 | -0.952 | 0.17976 | 0.0489 | -5.296
-19 | -0.9917 | 0.16057 | 0.0377 | -6.1761
-18.5 | -1.1069 | 0.12724 | 0.0185 | -8.6993
-18 | -1.4725 | 0.05448 | -0.0254 | -27.0283
-17.5 | -1.5179 | 0.03896 | -0.0374 | -38.9605
-17 | -1.5311 | 0.03196 | -0.0398 | -47.9068
-16.5 | -1.5314 | 0.0281 | -0.0376 | -54.4982
-16 | -1.5217 | 0.02558 | -0.0335 | -59.4879
-15.5 | -1.4982 | 0.02362 | -0.0302 | -63.4293
-15 | -1.4658 | 0.02192 | -0.0279 | -66.8704
-14.5 | -1.4287 | 0.02044 | -0.026 | -69.8973
-14 | -1.3882 | 0.01915 | -0.0243 | -72.4909
-13.5 | -1.3451 | 0.01801 | -0.0229 | -74.6863
-13 | -1.3034 | 0.01656 | -0.0212 | -78.7077
-12.5 | -1.2589 | 0.01537 | -0.0198 | -81.9063
-12 | -1.2122 | 0.01443 | -0.0185 | -84.0055
-11.5 | -1.1644 | 0.01363 | -0.0173 | -85.4292
-11 | -1.1168 | 0.01283 | -0.0159 | -87.046
-10.5 | -1.0706 | 0.01201 | -0.0142 | -89.1424
-10 | -1.0238 | 0.01141 | -0.0125 | -89.7283
-9.5 | -0.9781 | 0.01076 | -0.0105 | -90.9015
-9 | -0.9325 | 0.01021 | -0.0084 | -91.332
-8.5 | -0.8678 | 0.00966 | -0.0104 | -89.8344
-8 | -0.8009 | 0.00909 | -0.0129 | -88.1078
-7.5 | -0.7369 | 0.00858 | -0.0147 | -85.8858
-7 | -0.6817 | 0.00813 | -0.0144 | -83.8499
-6.5 | -0.6332 | 0.00777 | -0.0124 | -81.4929
-6 | -0.5812 | 0.00743 | -0.0114 | -78.2234
-5.5 | -0.5277 | 0.0072 | -0.0107 | -73.2917
-5 | -0.4736 | 0.00703 | -0.0101 | -67.3684
-4.5 | -0.419 | 0.00687 | -0.0097 | -60.9898
-4 | -0.3641 | 0.00669 | -0.0093 | -54.4245
-3.5 | -0.3091 | 0.0065 | -0.009 | -47.5538
-3 | -0.2542 | 0.00629 | -0.0087 | -40.4134
-2.5 | -0.1989 | 0.00612 | -0.0084 | -32.5
-2 | -0.1435 | 0.00598 | -0.0081 | -23.9967
-1.5 | -0.0883 | 0.00583 | -0.0078 | -15.1458
-1 | -0.033 | 0.0057 | -0.0076 | -5.7895
-0.5 | 0.0221 | 0.00556 | -0.0073 | 3.9748
0 | 0.0771 | 0.00546 | -0.007 | 14.1209
0.5 | 0.132 | 0.00537 | -0.0066 | 24.581
1 | 0.1865 | 0.00524 | -0.0062 | 35.5916
1.5 | 0.2398 | 0.00509 | -0.0056 | 47.112
2 | 0.2909 | 0.00488 | -0.0045 | 59.6107
2.5 | 0.3415 | 0.00476 | -0.0031 | 71.7437
3 | 0.4041 | 0.00483 | -0.0043 | 83.6646
4 | 0.5395 | 0.00551 | -0.0094 | 97.9129
4.5 | 0.6024 | 0.00587 | -0.011 | 102.6235
5 | 0.6708 | 0.00623 | -0.0139 | 107.6726
5.5 | 0.7392 | 0.00658 | -0.0167 | 112.3404
6 | 0.8063 | 0.007 | -0.0194 | 115.1857
6.5 | 0.8693 | 0.00743 | -0.0212 | 116.9987
7 | 0.9182 | 0.00797 | -0.0199 | 115.207
7.5 | 0.9665 | 0.00853 | -0.0186 | 113.306
8 | 1.0148 | 0.00905 | -0.0172 | 112.1326
8.5 | 1.0628 | 0.00959 | -0.0158 | 110.8238
9 | 1.1104 | 0.01015 | -0.0144 | 109.399
9.5 | 1.1578 | 0.01066 | -0.013 | 108.6116
10 | 1.2036 | 0.01127 | -0.0113 | 106.7968
10.5 | 1.2472 | 0.01201 | -0.0093 | 103.8468
11 | 1.2864 | 0.0131 | -0.0067 | 98.1985
11.5 | 1.3268 | 0.01405 | -0.0044 | 94.4342
12 | 1.3658 | 0.01505 | -0.0019 | 90.7508
12.5 | 1.4056 | 0.01591 | 0.0004 | 88.347
13 | 1.4439 | 0.01691 | 0.0027 | 85.3873
13.5 | 1.4802 | 0.01808 | 0.005 | 81.8695
14 | 1.5117 | 0.01955 | 0.0077 | 77.3248
14.5 | 1.5335 | 0.0212 | 0.0117 | 72.3349
15 | 1.555 | 0.02294 | 0.0148 | 67.7855
15.5 | 1.5726 | 0.02528 | 0.0171 | 62.2073
16 | 1.5856 | 0.02849 | 0.0183 | 55.6546
16.5 | 1.5932 | 0.03284 | 0.0182 | 48.514
17 | 1.5936 | 0.0386 | 0.0167 | 41.285
17.5 | 1.5838 | 0.04605 | 0.0141 | 34.3931
18 | 1.5617 | 0.05544 | 0.0104 | 28.1692
18.5 | 1.5253 | 0.06716 | 0.0055 | 22.7114
19 | 1.4782 | 0.08118 | -0.0007 | 18.2089
19.5 | 1.4205 | 0.09759 | -0.0082 | 14.5558
20 | 1.3546 | 0.11621 | -0.0172 | 11.6565

## 59. Re 3M Mach 0.10 (1)
BIGFOIL.COM POLAR EXPORT
JWL081
JWL081 11/1.3 |  |  |  | Cl Max: | 1.193 | at alpha= | 11.5 | deg
JavaFoil+Calcfoil stall+Eppler ext transition |  |  |  | L/D Max: | 112.577 | at alpha= | 9 | deg
Re: | 3000000 |  |  | Cd Min: | 0.00598 | at alpha= | 2.5 | deg
Mach: | 0.1 |  |  | Cl=0 at alpha= | -0.48305 | deg
|  |  |  | @ Cl=0.1, Cd= | 0.0066613
|  |  |  | @ Cl=0.4, Cd= | 0.0061217
|  |  |  | @ Cl=0.6, Cd= | 0.0068827
alpha (deg) | Cl | Cd | Cm | Cl/Cd
-15.5 | -0.673 | 0.11312 | 0.004 | -5.95
-15 | -0.698 | 0.1055 | 0.004 | -6.617
-14.5 | -0.721 | 0.09918 | 0.004 | -7.274
-14 | -0.743 | 0.09256 | 0.004 | -8.029
-13.5 | -0.767 | 0.08207 | 0.004 | -9.344
-13 | -0.784 | 0.07586 | 0.004 | -10.334
-12.5 | -0.806 | 0.06471 | 0.004 | -12.453
-12 | -0.833 | 0.05016 | 0.004 | -16.608
-11.5 | -0.877 | 0.03086 | 0.005 | -28.432
-11 | -0.922 | 0.01849 | 0.005 | -49.846
-10.5 | -0.946 | 0.01408 | 0.005 | -67.204
-10 | -0.941 | 0.01286 | 0.004 | -73.167
-9.5 | -0.921 | 0.01202 | 0.004 | -76.657
-9 | -0.896 | 0.00817 | 0.004 | -109.646
-8.5 | -0.864 | 0.00786 | 0.004 | -109.917
-8 | -0.824 | 0.00809 | 0.003 | -101.892
-7.5 | -0.781 | 0.00784 | 0.003 | -99.653
-7 | -0.735 | 0.00766 | 0.003 | -95.887
-6.5 | -0.686 | 0.00753 | 0.003 | -91.12
-6 | -0.636 | 0.00725 | 0.002 | -87.68
-5.5 | -0.583 | 0.0071 | 0.002 | -82.092
-5 | -0.529 | 0.00691 | 0.002 | -76.503
-4.5 | -0.473 | 0.00792 | 0.001 | -59.729
-4 | -0.416 | 0.00762 | 0.001 | -54.582
-3.5 | -0.358 | 0.00736 | 0.001 | -48.654
-3 | -0.299 | 0.00713 | 0 | -42.022
-2.5 | -0.241 | 0.0073 | 0 | -32.968
-2 | -0.181 | 0.00714 | 0 | -25.39
-1.5 | -0.122 | 0.00698 | 0 | -17.445
-1 | -0.062 | 0.00688 | -0.001 | -9.041
-0.5 | -0.002 | 0.00678 | -0.001 | -0.364
0 | 0.057 | 0.00669 | -0.001 | 8.572
0.5 | 0.117 | 0.00665 | -0.002 | 17.598
1 | 0.177 | 0.00659 | -0.002 | 26.845
1.5 | 0.237 | 0.00651 | -0.002 | 36.308
2 | 0.296 | 0.00618 | -0.003 | 47.934
2.5 | 0.356 | 0.00598 | -0.003 | 59.445
3 | 0.415 | 0.00617 | -0.003 | 67.335
3.5 | 0.475 | 0.00636 | -0.004 | 74.654
4 | 0.534 | 0.00661 | -0.004 | 80.731
4.5 | 0.592 | 0.00688 | -0.005 | 86.057
5 | 0.651 | 0.0069 | -0.005 | 94.291
5.5 | 0.709 | 0.0073 | -0.005 | 97.1
6 | 0.766 | 0.0077 | -0.006 | 99.411
6.5 | 0.822 | 0.00816 | -0.006 | 100.687
7 | 0.877 | 0.00877 | -0.006 | 100.1
7.5 | 0.931 | 0.00953 | -0.007 | 97.705
8 | 0.983 | 0.01016 | -0.007 | 96.761
8.5 | 1.032 | 0.01102 | -0.007 | 93.673
9 | 1.077 | 0.00957 | -0.008 | 112.577
9.5 | 1.116 | 0.01018 | -0.008 | 109.692
10 | 1.149 | 0.01297 | -0.008 | 88.582
10.5 | 1.172 | 0.014 | -0.009 | 83.712
11 | 1.185 | 0.01525 | -0.009 | 77.721
11.5 | 1.193 | 0.01682 | -0.009 | 70.941
12 | 1.189 | 0.01932 | -0.01 | 61.564
12.5 | 1.172 | 0.02367 | -0.01 | 49.516
13 | 1.151 | 0.02862 | -0.01 | 40.229
13.5 | 1.125 | 0.03476 | -0.01 | 32.373
14 | 1.095 | 0.04199 | -0.01 | 26.07
14.5 | 1.06 | 0.05053 | -0.01 | 20.981
15 | 1.022 | 0.06035 | -0.01 | 16.935
15.5 | 0.982 | 0.07133 | -0.01 | 13.762
16 | 0.939 | 0.0836 | -0.01 | 11.235
16.5 | 0.898 | 0.09533 | -0.01 | 9.418

## 60. Re 3M Mach 0.10 (2)
BIGFOIL.COM POLAR EXPORT
JWL081
JWL081 11/1.3 |  |  |  | Cl Max: | 1.5763 | at alpha= | 16.5 | deg
XFOIL ncrit=9 |  |  |  | L/D Max: | 116.965 | at alpha= | 6.5 | deg
Re: | 3000000 |  |  | Cd Min: | 0.20155 | at alpha= | -20 | deg
Mach: | 0.1 |  |  | Cl=0 at alpha= | -0.70126 | deg
|  |  |  | @ Cl=0.1, Cd= | 0.0054336
|  |  |  | @ Cl=0.4, Cd= | 0.0048433
|  |  |  | @ Cl=0.6, Cd= | 0.0058543
alpha (deg) | Cl | Cd | Cm | Cl/Cd
-20 | -0.9183 | 0.20155 | 0.0615 | -4.5562
-19.5 | -0.9318 | 0.18714 | 0.0529 | -4.9792
-19 | -0.9498 | 0.17265 | 0.0443 | -5.5013
-18.5 | -0.9825 | 0.15565 | 0.0345 | -6.3122
-18 | -1.0856 | 0.12547 | 0.0172 | -8.6523
-17.5 | -1.4066 | 0.06174 | -0.0209 | -22.7826
-17 | -1.4761 | 0.04104 | -0.0372 | -35.9673
-16.5 | -1.4951 | 0.03266 | -0.0414 | -45.7777
-16 | -1.4991 | 0.02834 | -0.0392 | -52.897
-15.5 | -1.4905 | 0.02564 | -0.0349 | -58.1318
-15 | -1.4661 | 0.0235 | -0.0317 | -62.3872
-14.5 | -1.4331 | 0.02166 | -0.0292 | -66.1634
-14 | -1.395 | 0.02008 | -0.0271 | -69.4721
-13.5 | -1.3534 | 0.01873 | -0.0253 | -72.2584
-13 | -1.3091 | 0.01755 | -0.0237 | -74.5926
-12.5 | -1.2669 | 0.01599 | -0.0218 | -79.2308
-12 | -1.2207 | 0.01487 | -0.0203 | -82.0915
-11.5 | -1.1729 | 0.01395 | -0.0188 | -84.0789
-11 | -1.1244 | 0.01317 | -0.0174 | -85.3759
-10.5 | -1.0779 | 0.01226 | -0.0156 | -87.9201
-10 | -1.0311 | 0.01156 | -0.0136 | -89.1955
-9.5 | -0.9841 | 0.01098 | -0.0116 | -89.6266
-9 | -0.9388 | 0.01032 | -0.0092 | -90.969
-8.5 | -0.8738 | 0.00981 | -0.0111 | -89.0724
-8 | -0.8065 | 0.00917 | -0.0135 | -87.9498
-7.5 | -0.7419 | 0.00866 | -0.0152 | -85.6697
-7 | -0.6863 | 0.00821 | -0.0148 | -83.5932
-6.5 | -0.6373 | 0.00784 | -0.0128 | -81.2883
-6 | -0.585 | 0.00748 | -0.0117 | -78.2086
-5.5 | -0.5311 | 0.00723 | -0.011 | -73.4578
-5 | -0.4766 | 0.00706 | -0.0104 | -67.5071
-4.5 | -0.4216 | 0.0069 | -0.0099 | -61.1014
-4 | -0.3662 | 0.00672 | -0.0095 | -54.494
-3.5 | -0.3109 | 0.00652 | -0.0092 | -47.684
-3 | -0.2555 | 0.00631 | -0.0088 | -40.4913
-2.5 | -0.2 | 0.00614 | -0.0085 | -32.5733
-2 | -0.1442 | 0.006 | -0.0082 | -24.0333
-1 | -0.0331 | 0.00572 | -0.0076 | -5.7867
-0.5 | 0.0223 | 0.00558 | -0.0073 | 3.9964
0 | 0.0777 | 0.00547 | -0.007 | 14.2048
0.5 | 0.1329 | 0.00538 | -0.0067 | 24.7026
1 | 0.1877 | 0.00526 | -0.0063 | 35.6844
1.5 | 0.2414 | 0.0051 | -0.0056 | 47.3333
2 | 0.2929 | 0.00489 | -0.0045 | 59.8978
2.5 | 0.3436 | 0.00478 | -0.0031 | 71.8828
3 | 0.406 | 0.00485 | -0.0041 | 83.7113
4 | 0.5428 | 0.00553 | -0.0094 | 98.1555
4.5 | 0.6063 | 0.00589 | -0.011 | 102.9372
5 | 0.675 | 0.00626 | -0.0138 | 107.8275
5.5 | 0.7438 | 0.00663 | -0.0166 | 112.187
6 | 0.8115 | 0.00705 | -0.0193 | 115.1064
6.5 | 0.8749 | 0.00748 | -0.021 | 116.9652
7 | 0.9241 | 0.00803 | -0.0197 | 115.0809
7.5 | 0.9727 | 0.0086 | -0.0182 | 113.1047
8 | 1.0216 | 0.00911 | -0.0168 | 112.1405
8.5 | 1.07 | 0.00966 | -0.0154 | 110.766
9 | 1.1177 | 0.01025 | -0.0138 | 109.0439
9.5 | 1.1653 | 0.0108 | -0.0122 | 107.8981
10 | 1.2113 | 0.01142 | -0.0104 | 106.0683
10.5 | 1.2541 | 0.01227 | -0.0082 | 102.2086
11 | 1.293 | 0.01343 | -0.0054 | 96.277
11.5 | 1.334 | 0.01436 | -0.0029 | 92.8969
12 | 1.3738 | 0.01532 | -0.0004 | 89.6736
13 | 1.4507 | 0.01737 | 0.0046 | 83.5176
13.5 | 1.4852 | 0.01871 | 0.0073 | 79.38
14 | 1.5099 | 0.02047 | 0.0111 | 73.7616
14.5 | 1.5331 | 0.02206 | 0.0147 | 69.4968
15 | 1.5518 | 0.02422 | 0.0176 | 64.071
15.5 | 1.5661 | 0.02719 | 0.0193 | 57.5984
16 | 1.5747 | 0.03133 | 0.0196 | 50.2617
16.5 | 1.5763 | 0.03692 | 0.0184 | 42.695
17 | 1.568 | 0.04422 | 0.0159 | 35.4591
17.5 | 1.547 | 0.0535 | 0.0122 | 28.9159
18 | 1.5122 | 0.06494 | 0.0075 | 23.2861
18.5 | 1.4648 | 0.07893 | 0.0012 | 18.5582
19 | 1.4082 | 0.09505 | -0.0063 | 14.8154
19.5 | 1.344 | 0.11319 | -0.015 | 11.8738
20 | 1.2804 | 0.13221 | -0.0246 | 9.6846

## 61. Re 3M Mach 0.25 (1)
BIGFOIL.COM POLAR EXPORT
JWL081
JWL081 11/1.3 |  |  |  | Cl Max: | 1.16 | at alpha= | 10.5 | deg
JavaFoil+Calcfoil stall+Eppler ext transition |  |  |  | L/D Max: | 111.177 | at alpha= | 8.5 | deg
Re: | 3000000 |  |  | Cd Min: | 0.00606 | at alpha= | 2.5 | deg
Mach: | 0.25 |  |  | Cl=0 at alpha= | -0.47581 | deg
|  |  |  | @ Cl=0.1, Cd= | 0.0067329
|  |  |  | @ Cl=0.4, Cd= | 0.0061673
|  |  |  | @ Cl=0.6, Cd= | 0.0069627
alpha (deg) | Cl | Cd | Cm | Cl/Cd
-14.5 | -0.447 | 0.11984 | 0.003 | -3.732
-14 | -0.505 | 0.114 | 0.003 | -4.426
-13.5 | -0.559 | 0.10242 | 0.003 | -5.453
-13 | -0.607 | 0.09506 | 0.003 | -6.38
-12.5 | -0.65 | 0.08608 | 0.003 | -7.551
-12 | -0.688 | 0.07735 | 0.003 | -8.894
-11.5 | -0.726 | 0.06427 | 0.004 | -11.304
-11 | -0.767 | 0.04894 | 0.004 | -15.668
-10.5 | -0.811 | 0.03278 | 0.004 | -24.749
-10 | -0.883 | 0.01598 | 0.004 | -55.26
-9.5 | -0.903 | 0.0132 | 0.004 | -68.387
-9 | -0.89 | 0.01219 | 0.004 | -73.028
-8.5 | -0.866 | 0.00822 | 0.004 | -105.395
-8 | -0.831 | 0.00789 | 0.004 | -105.396
-7.5 | -0.791 | 0.00815 | 0.003 | -97.128
-7 | -0.747 | 0.00788 | 0.003 | -94.868
-6.5 | -0.7 | 0.00768 | 0.003 | -91.104
-6 | -0.649 | 0.00742 | 0.002 | -87.532
-5.5 | -0.597 | 0.00725 | 0.002 | -82.302
-5 | -0.542 | 0.00706 | 0.002 | -76.781
-4.5 | -0.485 | 0.00807 | 0.001 | -60.143
-4 | -0.427 | 0.00771 | 0.001 | -55.38
-3.5 | -0.368 | 0.00745 | 0.001 | -49.37
-3 | -0.308 | 0.00721 | 0.001 | -42.655
-2.5 | -0.247 | 0.00704 | 0 | -35.094
-2 | -0.186 | 0.00722 | 0 | -25.798
-1.5 | -0.125 | 0.00707 | 0 | -17.696
-1 | -0.064 | 0.00692 | -0.001 | -9.234
-0.5 | -0.003 | 0.00685 | -0.001 | -0.371
0 | 0.059 | 0.00678 | -0.001 | 8.689
0.5 | 0.12 | 0.00671 | -0.002 | 17.915
1 | 0.182 | 0.00666 | -0.002 | 27.298
1.5 | 0.243 | 0.00657 | -0.003 | 36.967
2 | 0.304 | 0.00628 | -0.003 | 48.43
2.5 | 0.365 | 0.00606 | -0.003 | 60.291
3 | 0.427 | 0.00625 | -0.004 | 68.2
3.5 | 0.487 | 0.0065 | -0.004 | 74.943
4 | 0.548 | 0.00672 | -0.004 | 81.6
4.5 | 0.608 | 0.007 | -0.005 | 86.855
5 | 0.668 | 0.00707 | -0.005 | 94.477
5.5 | 0.727 | 0.00746 | -0.005 | 97.504
6 | 0.786 | 0.00796 | -0.006 | 98.737
6.5 | 0.843 | 0.00843 | -0.006 | 99.986
7 | 0.899 | 0.00912 | -0.007 | 98.584
7.5 | 0.954 | 0.01 | -0.007 | 95.408
8 | 1.005 | 0.01073 | -0.007 | 93.709
8.5 | 1.051 | 0.00946 | -0.008 | 111.177
9 | 1.095 | 0.0122 | -0.008 | 89.819
9.5 | 1.129 | 0.01306 | -0.008 | 86.449
10 | 1.15 | 0.01418 | -0.009 | 81.101
10.5 | 1.16 | 0.01564 | -0.009 | 74.17
11 | 1.16 | 0.01758 | -0.009 | 65.971
11.5 | 1.143 | 0.02094 | -0.009 | 54.608
12 | 1.109 | 0.02679 | -0.009 | 41.42
12.5 | 1.069 | 0.03385 | -0.01 | 31.569
13 | 1.019 | 0.04274 | -0.01 | 23.833
13.5 | 0.959 | 0.05412 | -0.009 | 17.72
14 | 0.891 | 0.06877 | -0.009 | 12.954
14.5 | 0.819 | 0.08439 | -0.009 | 9.708
15 | 0.745 | 0.10055 | -0.008 | 7.411
15.5 | 0.672 | 0.11379 | -0.008 | 5.902

## 62. Re 3M Mach 0.25 (2)
BIGFOIL.COM POLAR EXPORT
JWL081
JWL081 11/1.3 |  |  |  | Cl Max: | 1.4911 | at alpha= | 14.5 | deg
XFOIL ncrit=9 |  |  |  | L/D Max: | 116.615 | at alpha= | 6.5 | deg
Re: | 3000000 |  |  | Cd Min: | 0.25444 | at alpha= | -20 | deg
Mach: | 0.25 |  |  | Cl=0 at alpha= | -0.70804 | deg
|  |  |  | @ Cl=0.1, Cd= | 0.0055166
|  |  |  | @ Cl=0.4, Cd= | 0.0049062
|  |  |  | @ Cl=0.6, Cd= | 0.0058462
alpha (deg) | Cl | Cd | Cm | Cl/Cd
-20 | -0.8308 | 0.25444 | 0.0845 | -3.2652
-18 | -0.8453 | 0.18972 | 0.0525 | -4.4555
-17.5 | -0.8632 | 0.17404 | 0.0437 | -4.9598
-17 | -0.8813 | 0.15968 | 0.0357 | -5.5192
-16.5 | -0.9082 | 0.14444 | 0.0272 | -6.2877
-16 | -0.9561 | 0.12608 | 0.0169 | -7.5833
-15.5 | -1.0335 | 0.10429 | 0.0042 | -9.9099
-15 | -1.1396 | 0.0798 | -0.0104 | -14.2807
-14.5 | -1.2417 | 0.05468 | -0.0267 | -22.7085
-14 | -1.2918 | 0.0361 | -0.0446 | -35.7839
-13.5 | -1.3151 | 0.02926 | -0.0441 | -44.9453
-13 | -1.3135 | 0.02506 | -0.0392 | -52.4142
-12.5 | -1.2886 | 0.02174 | -0.0355 | -59.2732
-12 | -1.2519 | 0.01926 | -0.0322 | -65
-11.5 | -1.2112 | 0.01703 | -0.0291 | -71.1216
-11 | -1.1658 | 0.01527 | -0.0263 | -76.3458
-10.5 | -1.1168 | 0.01402 | -0.0237 | -79.6576
-10 | -1.0676 | 0.01299 | -0.021 | -82.1863
-9.5 | -1.0208 | 0.01195 | -0.0178 | -85.4226
-9 | -0.9728 | 0.01118 | -0.0148 | -87.0125
-8.5 | -0.9093 | 0.01037 | -0.0151 | -87.6856
-8 | -0.8375 | 0.00975 | -0.0171 | -85.8974
-7.5 | -0.7703 | 0.00905 | -0.0183 | -85.116
-7 | -0.7125 | 0.00851 | -0.0173 | -83.725
-6.5 | -0.661 | 0.00813 | -0.015 | -81.3038
-6 | -0.606 | 0.00774 | -0.0136 | -78.2946
-5.5 | -0.5498 | 0.00746 | -0.0126 | -73.6997
-5 | -0.4929 | 0.00725 | -0.0118 | -67.9862
-4.5 | -0.4356 | 0.00706 | -0.0111 | -61.6997
-4 | -0.3783 | 0.00683 | -0.0105 | -55.388
-3.5 | -0.3208 | 0.00663 | -0.01 | -48.3861
-3 | -0.2634 | 0.00641 | -0.0096 | -41.092
-2.5 | -0.2058 | 0.00624 | -0.0092 | -32.9808
-2 | -0.1483 | 0.00607 | -0.0088 | -24.4316
-1.5 | -0.0908 | 0.00591 | -0.0084 | -15.3638
-1 | -0.0334 | 0.00578 | -0.0081 | -5.7785
-0.5 | 0.0238 | 0.00565 | -0.0077 | 4.2124
0 | 0.0809 | 0.00555 | -0.0073 | 14.5766
0.5 | 0.1381 | 0.00545 | -0.007 | 25.3394
1 | 0.1946 | 0.00535 | -0.0065 | 36.3738
1.5 | 0.25 | 0.00522 | -0.0058 | 47.8927
2 | 0.3036 | 0.005 | -0.0047 | 60.72
2.5 | 0.3555 | 0.00487 | -0.003 | 72.9979
3 | 0.417 | 0.00492 | -0.0034 | 84.7561
3.5 | 0.4938 | 0.00528 | -0.0073 | 93.5227
4 | 0.5609 | 0.00563 | -0.0091 | 99.627
4.5 | 0.6278 | 0.006 | -0.0108 | 104.6333
5 | 0.6981 | 0.00641 | -0.0133 | 108.908
5.5 | 0.77 | 0.0068 | -0.0161 | 113.2353
6 | 0.8406 | 0.00727 | -0.0186 | 115.6259
6.5 | 0.9061 | 0.00777 | -0.02 | 116.6152
7 | 0.9569 | 0.00838 | -0.0182 | 114.1885
7.5 | 1.0077 | 0.00896 | -0.0164 | 112.4665
8 | 1.0584 | 0.00955 | -0.0145 | 110.8272
8.5 | 1.1087 | 0.01017 | -0.0125 | 109.0167
9 | 1.1588 | 0.01078 | -0.0104 | 107.4954
9.5 | 1.2071 | 0.01149 | -0.008 | 105.0566
10 | 1.2497 | 0.01259 | -0.0048 | 99.2613
10.5 | 1.2913 | 0.01374 | -0.0014 | 93.9811
11 | 1.3323 | 0.01489 | 0.0021 | 89.4762
11.5 | 1.3734 | 0.01594 | 0.0055 | 86.1606
12 | 1.4112 | 0.0172 | 0.0092 | 82.0465
12.5 | 1.4453 | 0.01876 | 0.0131 | 77.0416
13 | 1.4636 | 0.02095 | 0.0185 | 69.8616
13.5 | 1.4786 | 0.02353 | 0.0227 | 62.8389
14 | 1.489 | 0.02719 | 0.0249 | 54.7628
14.5 | 1.4911 | 0.03268 | 0.0246 | 45.6273
15 | 1.482 | 0.04038 | 0.0219 | 36.7013
15.5 | 1.4588 | 0.05033 | 0.0176 | 28.9847
16 | 1.4213 | 0.06237 | 0.0121 | 22.7882
16.5 | 1.3732 | 0.07623 | 0.0057 | 18.0139
17 | 1.3194 | 0.09167 | -0.0017 | 14.3929
17.5 | 1.2624 | 0.10827 | -0.0098 | 11.6597
18 | 1.2077 | 0.12528 | -0.0185 | 9.64
18.5 | 1.1594 | 0.1421 | -0.0275 | 8.159
19 | 1.1187 | 0.1587 | -0.0369 | 7.0491
19.5 | 1.0891 | 0.17401 | -0.046 | 6.2588

## 63. Re 3M Mach 0.50 (1)
BIGFOIL.COM POLAR EXPORT
JWL081
JWL081 11/1.3 |  |  |  | Cl Max: | 1.132 | at alpha= | 20 | deg
JavaFoil+Calcfoil stall+Eppler ext transition |  |  |  | L/D Max: | 113.155 | at alpha= | 6.5 | deg
Re: | 3000000 |  |  | Cd Min: | 0.0065 | at alpha= | 2.5 | deg
Mach: | 0.5 |  |  | Cl=0 at alpha= | -0.47826 | deg
|  |  |  | @ Cl=0.1, Cd= | 0.007065
|  |  |  | @ Cl=0.4, Cd= | 0.0065518
|  |  |  | @ Cl=0.6, Cd= | 0.0073242
alpha (deg) | Cl | Cd | Cm | Cl/Cd
-20 | -1.041 | 0.16762 | 0.006 | -6.209
-19.5 | -1.015 | 0.16222 | 0.006 | -6.258
-19 | -0.99 | 0.1596 | 0.006 | -6.202
-18.5 | -0.967 | 0.15637 | 0.006 | -6.182
-18 | -0.94 | 0.14943 | 0.006 | -6.293
-17.5 | -0.912 | 0.14732 | 0.005 | -6.191
-17 | -0.884 | 0.13867 | 0.005 | -6.376
-16.5 | -0.858 | 0.13752 | 0.005 | -6.239
-16 | -0.832 | 0.1317 | 0.005 | -6.315
-15.5 | -0.806 | 0.12874 | 0.005 | -6.257
-15 | -0.779 | 0.12634 | 0.004 | -6.169
-14.5 | -0.755 | 0.11995 | 0.004 | -6.295
-14 | -0.728 | 0.11266 | 0.004 | -6.465
-13.5 | -0.7 | 0.10873 | 0.004 | -6.436
-13 | -0.673 | 0.10584 | 0.004 | -6.358
-12.5 | -0.646 | 0.10238 | 0.003 | -6.313
-12 | -0.62 | 0.09691 | 0.003 | -6.395
-11.5 | -0.594 | 0.09602 | 0.003 | -6.19
-11 | -0.568 | 0.0888 | 0.003 | -6.391
-10.5 | -0.539 | 0.08655 | 0.003 | -6.232
-10 | -0.513 | 0.08198 | 0.002 | -6.253
-9.5 | -0.486 | 0.07933 | 0.002 | -6.129
-9 | -0.46 | 0.07425 | 0.002 | -6.194
-8.5 | -0.433 | 0.06408 | 0.002 | -6.763
-8 | -0.408 | 0.05649 | 0.002 | -7.224
-7.5 | -0.513 | 0.05961 | 0.001 | -8.608
-7 | -0.727 | 0.01282 | 0.003 | -56.682
-6.5 | -0.723 | 0.00833 | 0.003 | -86.84
-6 | -0.693 | 0.00838 | 0.003 | -82.662
-5.5 | -0.648 | 0.00795 | 0.002 | -81.455
-5 | -0.595 | 0.00757 | 0.002 | -78.55
-4.5 | -0.536 | 0.00726 | 0.002 | -73.857
-4 | -0.474 | 0.00703 | 0.001 | -67.446
-3.5 | -0.409 | 0.00799 | 0.001 | -51.216
-3 | -0.343 | 0.00763 | 0.001 | -44.926
-2.5 | -0.276 | 0.00735 | 0 | -37.508
-2 | -0.208 | 0.00713 | 0 | -29.142
-1.5 | -0.14 | 0.00693 | -0.001 | -20.171
-1 | -0.071 | 0.00676 | -0.001 | -10.554
-0.5 | -0.003 | 0.00663 | -0.001 | -0.428
0 | 0.066 | 0.00709 | -0.002 | 9.287
0.5 | 0.134 | 0.00704 | -0.002 | 19.099
1 | 0.203 | 0.00701 | -0.002 | 28.939
1.5 | 0.271 | 0.007 | -0.003 | 38.799
2 | 0.34 | 0.00694 | -0.003 | 49.008
2.5 | 0.408 | 0.0065 | -0.004 | 62.756
3 | 0.476 | 0.00672 | -0.004 | 70.907
3.5 | 0.544 | 0.00704 | -0.004 | 77.325
4 | 0.611 | 0.00738 | -0.005 | 82.827
4.5 | 0.678 | 0.00776 | -0.005 | 87.405
5 | 0.744 | 0.00826 | -0.006 | 90.017
5.5 | 0.808 | 0.00864 | -0.006 | 93.5
6 | 0.87 | 0.00806 | -0.006 | 107.991
6.5 | 0.928 | 0.0082 | -0.007 | 113.155
7 | 0.984 | 0.01143 | -0.007 | 86.085
7.5 | 1.031 | 0.01268 | -0.008 | 81.332
8 | 1.062 | 0.01408 | -0.008 | 75.376
8.5 | 1.075 | 0.01598 | -0.008 | 67.233
9 | 1.048 | 0.02047 | -0.008 | 51.186
9.5 | 0.873 | 0.03278 | -0.008 | 26.626
10 | 0.573 | 0.07746 | -0.004 | 7.392
10.5 | 0.602 | 0.08482 | -0.005 | 7.102
11 | 0.627 | 0.08645 | -0.005 | 7.254
11.5 | 0.655 | 0.09169 | -0.005 | 7.14
12 | 0.685 | 0.09684 | -0.006 | 7.078
12.5 | 0.712 | 0.10464 | -0.006 | 6.802
13 | 0.738 | 0.1072 | -0.006 | 6.887
13.5 | 0.766 | 0.11098 | -0.007 | 6.901
14 | 0.797 | 0.11549 | -0.008 | 6.901
14.5 | 0.828 | 0.11897 | -0.008 | 6.958
15 | 0.85 | 0.12743 | -0.008 | 6.67
15.5 | 0.877 | 0.13023 | -0.008 | 6.738
16 | 0.905 | 0.13359 | -0.009 | 6.775
16.5 | 0.934 | 0.1385 | -0.009 | 6.745
17 | 0.966 | 0.14263 | -0.01 | 6.77
17.5 | 0.996 | 0.14873 | -0.01 | 6.698
18 | 1.017 | 0.15011 | -0.01 | 6.776
18.5 | 1.044 | 0.15549 | -0.01 | 6.717
19 | 1.072 | 0.1605 | -0.011 | 6.678
19.5 | 1.101 | 0.1649 | -0.011 | 6.674
20 | 1.132 | 0.16745 | -0.012 | 6.758

## 64. Re 3M Mach 0.50 (2)
BIGFOIL.COM POLAR EXPORT
JWL081
JWL081 11/1.3 |  |  |  | Cl Max: | 1.3535 | at alpha= | 9.5 | deg
XFOIL ncrit=9 |  |  |  | L/D Max: | 115.307 | at alpha= | 6 | deg
Re: | 3000000 |  |  | Cd Min: | 0.14198 | at alpha= | -13 | deg
Mach: | 0.5 |  |  | Cl=0 at alpha= | -0.73656 | deg
|  |  |  | @ Cl=0.1, Cd= | 0.005855
|  |  |  | @ Cl=0.4, Cd= | 0.0053339
|  |  |  | @ Cl=0.6, Cd= | 0.005902
alpha (deg) | Cl | Cd | Cm | Cl/Cd
-13 | -0.6881 | 0.14198 | 0.0251 | -4.8465
-12.5 | -0.7018 | 0.12873 | 0.0182 | -5.4517
-12 | -0.7126 | 0.117 | 0.0122 | -6.0906
-11.5 | -0.7282 | 0.10519 | 0.0058 | -6.9227
-11 | -0.7475 | 0.09348 | -0.0008 | -7.9964
-10.5 | -0.77 | 0.08177 | -0.0079 | -9.4167
-10 | -0.7951 | 0.07 | -0.0155 | -11.3586
-9.5 | -0.8222 | 0.05776 | -0.0242 | -14.2348
-9 | -0.8441 | 0.04204 | -0.0387 | -20.0785
-8.5 | -0.8756 | 0.03099 | -0.0471 | -28.2543
-8 | -0.9035 | 0.02206 | -0.0435 | -40.9565
-7.5 | -0.8808 | 0.01427 | -0.04 | -61.7239
-6.5 | -0.7728 | 0.00975 | -0.0278 | -79.2615
-6 | -0.7055 | 0.00901 | -0.0243 | -78.3019
-5.5 | -0.6373 | 0.00849 | -0.0215 | -75.0648
-5 | -0.5692 | 0.00805 | -0.0192 | -70.7081
-4.5 | -0.501 | 0.00769 | -0.0174 | -65.1495
-4 | -0.4328 | 0.00741 | -0.0159 | -58.4076
-3.5 | -0.3654 | 0.00713 | -0.0145 | -51.2482
-3 | -0.2987 | 0.00685 | -0.0134 | -43.6058
-2.5 | -0.2321 | 0.00663 | -0.0124 | -35.0075
-1.5 | -0.0999 | 0.00625 | -0.0108 | -15.984
-1 | -0.0343 | 0.00611 | -0.0101 | -5.6137
-0.5 | 0.0308 | 0.00597 | -0.0094 | 5.1591
0 | 0.0959 | 0.00586 | -0.0087 | 16.3652
0.5 | 0.1611 | 0.00578 | -0.0081 | 27.872
1 | 0.2257 | 0.00571 | -0.0073 | 39.5271
1.5 | 0.2894 | 0.00563 | -0.0064 | 51.4032
2 | 0.3515 | 0.0055 | -0.0051 | 63.9091
2.5 | 0.4099 | 0.0053 | -0.0028 | 77.3396
3.5 | 0.5688 | 0.00572 | -0.0065 | 99.4406
4 | 0.6425 | 0.00615 | -0.0069 | 104.4715
4.5 | 0.7238 | 0.00662 | -0.0087 | 109.3353
5 | 0.8048 | 0.00717 | -0.0103 | 112.2455
5.5 | 0.8904 | 0.00775 | -0.0124 | 114.8903
6 | 0.9755 | 0.00846 | -0.0141 | 115.3073
6.5 | 1.046 | 0.00922 | -0.0125 | 113.449
7 | 1.1056 | 0.00997 | -0.0084 | 110.8927
7.5 | 1.1656 | 0.01075 | -0.004 | 108.4279
8 | 1.2248 | 0.01161 | 0.0009 | 105.4953
8.5 | 1.2769 | 0.01286 | 0.007 | 99.2924
9 | 1.3233 | 0.0144 | 0.0144 | 91.8958
9.5 | 1.3535 | 0.01669 | 0.0239 | 81.0965
10 | 1.3442 | 0.02044 | 0.035 | 65.7632
10.5 | 1.3187 | 0.02813 | 0.0366 | 46.8788
11 | 1.2847 | 0.03931 | 0.0311 | 32.6813
11.5 | 1.2463 | 0.05104 | 0.0253 | 24.4181
12 | 1.2067 | 0.06287 | 0.0196 | 19.1936
12.5 | 1.1679 | 0.07484 | 0.0137 | 15.6053
13 | 1.1311 | 0.08698 | 0.0077 | 13.0041
13.5 | 1.0965 | 0.09942 | 0.0012 | 11.029
14 | 1.0634 | 0.11219 | -0.0056 | 9.4786
14.5 | 1.0327 | 0.1253 | -0.0129 | 8.2418

## 65. Re 4M Mach 0.00 (1)
BIGFOIL.COM POLAR EXPORT
JWL081
JWL081 11/1.3 |  |  |  | Cl Max: | 1.206 | at alpha= | 12 | deg
JavaFoil+Calcfoil stall+Eppler ext transition |  |  |  | L/D Max: | 117.325 | at alpha= | 9.5 | deg
Re: | 4000000 |  |  | Cd Min: | 0.00611 | at alpha= | 3 | deg
Mach: | 0 |  |  | Cl=0 at alpha= | -0.48305 | deg
|  |  |  | @ Cl=0.1, Cd= | 0.0066136
|  |  |  | @ Cl=0.4, Cd= | 0.0061805
|  |  |  | @ Cl=0.6, Cd= | 0.0067341
alpha (deg) | Cl | Cd | Cm | Cl/Cd
-15.5 | -0.714 | 0.10534 | 0.004 | -6.782
-15 | -0.736 | 0.09824 | 0.004 | -7.495
-14.5 | -0.758 | 0.09008 | 0.004 | -8.42
-14 | -0.776 | 0.0851 | 0.004 | -9.115
-13.5 | -0.8 | 0.07249 | 0.004 | -11.039
-13 | -0.818 | 0.06439 | 0.004 | -12.706
-12.5 | -0.845 | 0.05017 | 0.005 | -16.851
-12 | -0.885 | 0.03253 | 0.005 | -27.215
-11.5 | -0.943 | 0.01724 | 0.005 | -54.678
-11 | -0.958 | 0.01431 | 0.005 | -66.933
-10.5 | -0.961 | 0.01279 | 0.005 | -75.082
-10 | -0.945 | 0.01192 | 0.004 | -79.258
-9.5 | -0.923 | 0.00801 | 0.004 | -115.288
-9 | -0.896 | 0.00777 | 0.004 | -115.356
-8.5 | -0.863 | 0.00799 | 0.004 | -108
-8 | -0.822 | 0.00783 | 0.003 | -105.022
-7.5 | -0.779 | 0.00764 | 0.003 | -101.932
-7 | -0.732 | 0.00744 | 0.003 | -98.497
-6.5 | -0.684 | 0.00727 | 0.003 | -94.068
-6 | -0.633 | 0.00702 | 0.002 | -90.174
-5.5 | -0.58 | 0.00688 | 0.002 | -84.313
-5 | -0.526 | 0.00669 | 0.002 | -78.66
-4.5 | -0.471 | 0.00764 | 0.001 | -61.594
-4 | -0.414 | 0.00739 | 0.001 | -56.014
-3.5 | -0.356 | 0.00714 | 0.001 | -49.888
-3 | -0.298 | 0.00735 | 0 | -40.558
-2.5 | -0.239 | 0.00714 | 0 | -33.539
-2 | -0.18 | 0.007 | 0 | -25.772
-1.5 | -0.121 | 0.00687 | 0 | -17.636
-1 | -0.062 | 0.00677 | -0.001 | -9.144
-0.5 | -0.002 | 0.00668 | -0.001 | -0.368
0 | 0.057 | 0.00665 | -0.001 | 8.57
0.5 | 0.116 | 0.0066 | -0.002 | 17.657
1 | 0.176 | 0.00658 | -0.002 | 26.729
1.5 | 0.235 | 0.00656 | -0.002 | 35.876
2 | 0.295 | 0.00653 | -0.003 | 45.144
2.5 | 0.354 | 0.00643 | -0.003 | 55.035
3 | 0.413 | 0.00611 | -0.003 | 67.648
3.5 | 0.472 | 0.00623 | -0.004 | 75.763
4 | 0.531 | 0.00649 | -0.004 | 81.875
4.5 | 0.589 | 0.00668 | -0.005 | 88.184
5 | 0.648 | 0.00697 | -0.005 | 92.958
5.5 | 0.705 | 0.00726 | -0.005 | 97.153
6 | 0.762 | 0.00736 | -0.006 | 103.53
6.5 | 0.818 | 0.00783 | -0.006 | 104.504
7 | 0.873 | 0.00836 | -0.006 | 104.473
7.5 | 0.927 | 0.00904 | -0.007 | 102.62
8 | 0.979 | 0.00954 | -0.007 | 102.591
8.5 | 1.028 | 0.01025 | -0.007 | 100.329
9 | 1.076 | 0.01084 | -0.008 | 99.213
9.5 | 1.114 | 0.0095 | -0.008 | 117.325
10 | 1.148 | 0.01009 | -0.008 | 113.808
10.5 | 1.176 | 0.01295 | -0.009 | 90.802
11 | 1.193 | 0.01399 | -0.009 | 85.289
11.5 | 1.202 | 0.01546 | -0.009 | 77.736
12 | 1.206 | 0.01699 | -0.01 | 70.962
12.5 | 1.194 | 0.0204 | -0.01 | 58.52
13 | 1.178 | 0.02413 | -0.01 | 48.816
13.5 | 1.155 | 0.02922 | -0.01 | 39.54
14 | 1.129 | 0.03513 | -0.01 | 32.155
14.5 | 1.1 | 0.04206 | -0.01 | 26.148
15 | 1.066 | 0.05014 | -0.01 | 21.265
15.5 | 1.03 | 0.05933 | -0.01 | 17.366
16 | 0.992 | 0.06977 | -0.01 | 14.22
16.5 | 0.953 | 0.08121 | -0.01 | 11.732
17 | 0.914 | 0.09231 | -0.01 | 9.904

## 66. Re 4M Mach 0.00 (2)
BIGFOIL.COM POLAR EXPORT
JWL081
JWL081 11/1.3 |  |  |  | Cl Max: | 1.6445 | at alpha= | 17 | deg
XFOIL ncrit=9 |  |  |  | L/D Max: | 120.865 | at alpha= | 7 | deg
Re: | 4000000 |  |  | Cd Min: | 0.18419 | at alpha= | -20 | deg
Mach: | 0 |  |  | Cl=0 at alpha= | -0.69746 | deg
|  |  |  | @ Cl=0.1, Cd= | 0.0053271
|  |  |  | @ Cl=0.4, Cd= | 0.0047914
|  |  |  | @ Cl=0.6, Cd= | 0.0056063
alpha (deg) | Cl | Cd | Cm | Cl/Cd
-20 | -0.9713 | 0.18419 | 0.0517 | -5.2734
-19.5 | -1.0286 | 0.1607 | 0.0375 | -6.4007
-19 | -1.2539 | 0.10718 | 0.006 | -11.699
-18.5 | -1.3898 | 0.07684 | -0.0109 | -18.0869
-18 | -1.5336 | 0.0439 | -0.0339 | -34.9339
-17.5 | -1.5553 | 0.03431 | -0.0398 | -45.3308
-17 | -1.5586 | 0.02954 | -0.0393 | -52.7624
-16.5 | -1.5577 | 0.02625 | -0.0356 | -59.341
-16 | -1.5511 | 0.02333 | -0.0307 | -66.4852
-15.5 | -1.5226 | 0.02133 | -0.0279 | -71.383
-15 | -1.4867 | 0.01977 | -0.0259 | -75.1998
-14.5 | -1.4468 | 0.01844 | -0.0241 | -78.4599
-14 | -1.4042 | 0.01727 | -0.0226 | -81.3086
-13.5 | -1.3594 | 0.01624 | -0.0213 | -83.7069
-13 | -1.3132 | 0.01531 | -0.02 | -85.774
-12.5 | -1.2658 | 0.01448 | -0.0189 | -87.4171
-12 | -1.2196 | 0.01344 | -0.0175 | -90.744
-11.5 | -1.1722 | 0.01261 | -0.0162 | -92.958
-11 | -1.1243 | 0.01193 | -0.0148 | -94.2414
-10.5 | -1.0774 | 0.01129 | -0.0131 | -95.4296
-10 | -1.0316 | 0.01063 | -0.0111 | -97.0461
-9.5 | -0.9839 | 0.01013 | -0.0094 | -97.1273
-9 | -0.9206 | 0.00951 | -0.0112 | -96.8034
-8 | -0.7918 | 0.0085 | -0.015 | -93.1529
-7.5 | -0.7406 | 0.00812 | -0.0138 | -91.2069
-7 | -0.6926 | 0.00779 | -0.0118 | -88.9089
-6.5 | -0.6397 | 0.00749 | -0.011 | -85.4072
-6 | -0.5859 | 0.00722 | -0.0104 | -81.1496
-5.5 | -0.5318 | 0.00701 | -0.0099 | -75.8631
-5 | -0.4769 | 0.00685 | -0.0095 | -69.6204
-4.5 | -0.4217 | 0.00668 | -0.0092 | -63.1287
-4 | -0.3665 | 0.00648 | -0.0089 | -56.5586
-3.5 | -0.3109 | 0.00632 | -0.0087 | -49.193
-3 | -0.2557 | 0.00612 | -0.0084 | -41.781
-2.5 | -0.2002 | 0.00596 | -0.0081 | -33.5906
-2 | -0.1447 | 0.00581 | -0.0079 | -24.9053
-1.5 | -0.089 | 0.0057 | -0.0077 | -15.614
-1 | -0.0334 | 0.00558 | -0.0075 | -5.9857
-0.5 | 0.0218 | 0.00544 | -0.0072 | 4.0074
0 | 0.0772 | 0.00536 | -0.0069 | 14.403
0.5 | 0.1326 | 0.00528 | -0.0067 | 25.1136
1 | 0.1877 | 0.00521 | -0.0064 | 36.0269
1.5 | 0.2421 | 0.00514 | -0.006 | 47.1012
2 | 0.2958 | 0.00502 | -0.0055 | 58.9243
2.5 | 0.3477 | 0.00486 | -0.0045 | 71.5432
3 | 0.3986 | 0.00479 | -0.0033 | 83.215
3.5 | 0.457 | 0.00485 | -0.0036 | 94.2268
4 | 0.5214 | 0.00519 | -0.0054 | 100.4624
4.5 | 0.5894 | 0.00554 | -0.0081 | 106.3899
5 | 0.6486 | 0.00591 | -0.0089 | 109.7462
5.5 | 0.7188 | 0.00624 | -0.0122 | 115.1923
6 | 0.7861 | 0.00664 | -0.0148 | 118.3886
6.5 | 0.8524 | 0.00709 | -0.0174 | 120.2257
7 | 0.9222 | 0.00763 | -0.0207 | 120.865
7.5 | 0.9717 | 0.00812 | -0.0196 | 119.6675
8 | 1.0205 | 0.00859 | -0.0183 | 118.8009
8.5 | 1.0687 | 0.00911 | -0.0169 | 117.3106
9 | 1.1172 | 0.00959 | -0.0156 | 116.4964
9.5 | 1.1647 | 0.01015 | -0.0142 | 114.7488
10 | 1.2109 | 0.01076 | -0.0126 | 112.5372
10.5 | 1.2535 | 0.01161 | -0.0105 | 107.9673
11 | 1.2941 | 0.01255 | -0.008 | 103.1155
11.5 | 1.3358 | 0.01337 | -0.0058 | 99.9102
12 | 1.3779 | 0.01412 | -0.0037 | 97.585
12.5 | 1.4176 | 0.015 | -0.0014 | 94.5067
13 | 1.4541 | 0.01606 | 0.0014 | 90.5417
13.5 | 1.4923 | 0.01704 | 0.0036 | 87.5763
14 | 1.53 | 0.01807 | 0.0056 | 84.6707
14.5 | 1.5645 | 0.01925 | 0.008 | 81.2727
15 | 1.5899 | 0.02061 | 0.0115 | 77.1422
15.5 | 1.6105 | 0.02237 | 0.0147 | 71.9937
16 | 1.6269 | 0.02476 | 0.0171 | 65.7068
16.5 | 1.6388 | 0.02803 | 0.0184 | 58.4659
17 | 1.6445 | 0.03254 | 0.0183 | 50.5378
17.5 | 1.6413 | 0.03867 | 0.0168 | 42.4438
18 | 1.6246 | 0.04695 | 0.0139 | 34.6028
18.5 | 1.5949 | 0.05728 | 0.0099 | 27.8439
19 | 1.5545 | 0.06959 | 0.0047 | 22.338
19.5 | 1.5048 | 0.08402 | -0.0017 | 17.91
20 | 1.449 | 0.10004 | -0.0091 | 14.4842

## 67. Re 4M Mach 0.10 (1)
BIGFOIL.COM POLAR EXPORT
JWL081
JWL081 11/1.3 |  |  |  | Cl Max: | 1.198 | at alpha= | 11.5 | deg
JavaFoil+Calcfoil stall+Eppler ext transition |  |  |  | L/D Max: | 116.301 | at alpha= | 9.5 | deg
Re: | 4000000 |  |  | Cd Min: | 0.00614 | at alpha= | 3 | deg
Mach: | 0.1 |  |  | Cl=0 at alpha= | -0.48305 | deg
|  |  |  | @ Cl=0.1, Cd= | 0.0065942
|  |  |  | @ Cl=0.4, Cd= | 0.0062188
|  |  |  | @ Cl=0.6, Cd= | 0.0067725
alpha (deg) | Cl | Cd | Cm | Cl/Cd
-15.5 | -0.675 | 0.10964 | 0.004 | -6.153
-15 | -0.701 | 0.10145 | 0.004 | -6.908
-14.5 | -0.724 | 0.09533 | 0.004 | -7.598
-14 | -0.746 | 0.08874 | 0.004 | -8.41
-13.5 | -0.772 | 0.07721 | 0.004 | -10.001
-13 | -0.791 | 0.07028 | 0.004 | -11.255
-12.5 | -0.817 | 0.05768 | 0.004 | -14.156
-12 | -0.852 | 0.04089 | 0.005 | -20.829
-11.5 | -0.906 | 0.02228 | 0.005 | -40.677
-11 | -0.942 | 0.01521 | 0.005 | -61.932
-10.5 | -0.954 | 0.01305 | 0.005 | -73.082
-10 | -0.942 | 0.01211 | 0.004 | -77.775
-9.5 | -0.922 | 0.00812 | 0.004 | -113.549
-9 | -0.896 | 0.00782 | 0.004 | -114.606
-8.5 | -0.864 | 0.00807 | 0.004 | -107.046
-8 | -0.824 | 0.00784 | 0.003 | -105.116
-7.5 | -0.781 | 0.00769 | 0.003 | -101.511
-7 | -0.735 | 0.00746 | 0.003 | -98.469
-6.5 | -0.686 | 0.00731 | 0.003 | -93.901
-6 | -0.636 | 0.00702 | 0.002 | -90.484
-5.5 | -0.583 | 0.00688 | 0.002 | -84.737
-5 | -0.529 | 0.0067 | 0.002 | -78.953
-4.5 | -0.473 | 0.00764 | 0.001 | -61.888
-4 | -0.416 | 0.0074 | 0.001 | -56.251
-3.5 | -0.358 | 0.00718 | 0.001 | -49.899
-3 | -0.299 | 0.00734 | 0 | -40.789
-2.5 | -0.241 | 0.00719 | 0 | -33.477
-2 | -0.181 | 0.007 | 0 | -25.898
-1.5 | -0.122 | 0.0069 | 0 | -17.649
-1 | -0.062 | 0.00678 | -0.001 | -9.166
-0.5 | -0.002 | 0.00671 | -0.001 | -0.368
0 | 0.057 | 0.00663 | -0.001 | 8.647
0.5 | 0.117 | 0.00658 | -0.002 | 17.78
1 | 0.177 | 0.00658 | -0.002 | 26.864
1.5 | 0.237 | 0.00657 | -0.002 | 36.022
2 | 0.296 | 0.00658 | -0.003 | 45.037
2.5 | 0.356 | 0.00645 | -0.003 | 55.143
3 | 0.415 | 0.00614 | -0.003 | 67.576
3.5 | 0.475 | 0.00625 | -0.004 | 75.932
4 | 0.534 | 0.00649 | -0.004 | 82.244
4.5 | 0.592 | 0.00674 | -0.005 | 87.868
5 | 0.651 | 0.00698 | -0.005 | 93.287
5.5 | 0.709 | 0.00726 | -0.005 | 97.535
6 | 0.766 | 0.00745 | -0.006 | 102.823
6.5 | 0.822 | 0.00786 | -0.006 | 104.603
7 | 0.877 | 0.0084 | -0.006 | 104.49
7.5 | 0.931 | 0.00907 | -0.007 | 102.711
8 | 0.983 | 0.00964 | -0.007 | 101.953
8.5 | 1.032 | 0.01037 | -0.007 | 99.566
9 | 1.08 | 0.011 | -0.008 | 98.151
9.5 | 1.117 | 0.00961 | -0.008 | 116.301
10 | 1.15 | 0.01226 | -0.008 | 93.817
10.5 | 1.176 | 0.01316 | -0.009 | 89.389
11 | 1.191 | 0.01424 | -0.009 | 83.634
11.5 | 1.198 | 0.01564 | -0.009 | 76.633
12 | 1.197 | 0.01772 | -0.01 | 67.547
12.5 | 1.181 | 0.02134 | -0.01 | 55.376
13 | 1.161 | 0.02568 | -0.01 | 45.221
13.5 | 1.135 | 0.03128 | -0.01 | 36.276
14 | 1.104 | 0.03788 | -0.01 | 29.142
14.5 | 1.07 | 0.04559 | -0.01 | 23.463
15 | 1.031 | 0.05461 | -0.01 | 18.886
15.5 | 0.991 | 0.06481 | -0.01 | 15.286
16 | 0.948 | 0.07644 | -0.01 | 12.399
16.5 | 0.906 | 0.08787 | -0.01 | 10.305

## 68. Re 4M Mach 0.10 (2)
BIGFOIL.COM POLAR EXPORT
JWL081
JWL081 11/1.3 |  |  |  | Cl Max: | 1.626 | at alpha= | 16.5 | deg
XFOIL ncrit=9 |  |  |  | L/D Max: | 120.754 | at alpha= | 7 | deg
Re: | 4000000 |  |  | Cd Min: | 0.19431 | at alpha= | -20 | deg
Mach: | 0.1 |  |  | Cl=0 at alpha= | -0.69874 | deg
|  |  |  | @ Cl=0.1, Cd= | 0.0053381
|  |  |  | @ Cl=0.4, Cd= | 0.0048015
|  |  |  | @ Cl=0.6, Cd= | 0.0055876
alpha (deg) | Cl | Cd | Cm | Cl/Cd
-20 | -0.9426 | 0.19431 | 0.0573 | -4.851
-19 | -1.0181 | 0.15633 | 0.0345 | -6.5125
-18.5 | -1.1942 | 0.11291 | 0.0088 | -10.5766
-18 | -1.3432 | 0.08033 | -0.0096 | -16.721
-17.5 | -1.486 | 0.04764 | -0.032 | -31.1923
-17 | -1.5178 | 0.03546 | -0.041 | -42.8032
-16.5 | -1.5255 | 0.02995 | -0.0412 | -50.9349
-16 | -1.5235 | 0.02663 | -0.0375 | -57.2099
-15.5 | -1.5179 | 0.02346 | -0.0325 | -64.7016
-15 | -1.4903 | 0.02119 | -0.0295 | -70.3303
-14.5 | -1.4539 | 0.01949 | -0.0272 | -74.5972
-14 | -1.4128 | 0.01808 | -0.0253 | -78.1416
-13.5 | -1.369 | 0.01687 | -0.0236 | -81.15
-13 | -1.323 | 0.0158 | -0.0221 | -83.7342
-12.5 | -1.2756 | 0.01486 | -0.0208 | -85.8412
-12 | -1.2274 | 0.01399 | -0.0194 | -87.7341
-11.5 | -1.1807 | 0.01294 | -0.0178 | -91.2442
-11 | -1.1327 | 0.01215 | -0.0162 | -93.2263
-10.5 | -1.0848 | 0.01152 | -0.0144 | -94.1667
-10 | -1.0387 | 0.01081 | -0.0123 | -96.087
-9.5 | -0.9917 | 0.01024 | -0.0103 | -96.8457
-9 | -0.9274 | 0.00963 | -0.012 | -96.3032
-8 | -0.7974 | 0.00858 | -0.0156 | -92.9371
-7.5 | -0.746 | 0.00817 | -0.0143 | -91.3097
-7 | -0.6973 | 0.00785 | -0.0123 | -88.828
-6.5 | -0.644 | 0.00753 | -0.0114 | -85.5246
-6 | -0.5898 | 0.00725 | -0.0107 | -81.3517
-5.5 | -0.5352 | 0.00705 | -0.0102 | -75.9149
-5 | -0.4798 | 0.00687 | -0.0098 | -69.8399
-4.5 | -0.4242 | 0.0067 | -0.0094 | -63.3134
-4 | -0.3686 | 0.0065 | -0.0091 | -56.7077
-3.5 | -0.3127 | 0.00633 | -0.0088 | -49.3997
-3 | -0.2571 | 0.00613 | -0.0085 | -41.9413
-2.5 | -0.2012 | 0.00598 | -0.0082 | -33.6455
-2 | -0.1454 | 0.00582 | -0.008 | -24.9828
-1.5 | -0.0894 | 0.00571 | -0.0078 | -15.6567
-1 | -0.0335 | 0.00559 | -0.0075 | -5.9928
-0.5 | 0.0221 | 0.00545 | -0.0072 | 4.055
0 | 0.0778 | 0.00537 | -0.007 | 14.4879
0.5 | 0.1335 | 0.00529 | -0.0067 | 25.2363
1 | 0.1889 | 0.00523 | -0.0064 | 36.1185
1.5 | 0.2437 | 0.00515 | -0.006 | 47.3204
2 | 0.2977 | 0.00504 | -0.0055 | 59.0675
2.5 | 0.3499 | 0.00487 | -0.0045 | 71.848
3 | 0.4011 | 0.0048 | -0.0032 | 83.5625
3.5 | 0.4596 | 0.00486 | -0.0035 | 94.5679
4 | 0.5245 | 0.0052 | -0.0053 | 100.8654
4.5 | 0.5932 | 0.00555 | -0.0081 | 106.8829
5.5 | 0.7234 | 0.00627 | -0.0121 | 115.3748
6 | 0.7912 | 0.00668 | -0.0147 | 118.4431
6.5 | 0.8581 | 0.00714 | -0.0172 | 120.1821
7 | 0.9286 | 0.00769 | -0.0206 | 120.7542
7.5 | 0.978 | 0.0082 | -0.0193 | 119.2683
8 | 1.0271 | 0.00868 | -0.0179 | 118.3295
8.5 | 1.0757 | 0.00921 | -0.0165 | 116.797
9 | 1.1248 | 0.00969 | -0.0151 | 116.0784
9.5 | 1.1727 | 0.01025 | -0.0136 | 114.4098
10 | 1.2189 | 0.01091 | -0.0118 | 111.7232
10.5 | 1.26 | 0.01191 | -0.0092 | 105.7935
11 | 1.3017 | 0.01279 | -0.0068 | 101.7748
11.5 | 1.3443 | 0.01358 | -0.0045 | 98.9912
12 | 1.386 | 0.0144 | -0.0022 | 96.25
12.5 | 1.4249 | 0.01536 | 0.0005 | 92.7669
13 | 1.4614 | 0.01647 | 0.0033 | 88.731
13.5 | 1.5002 | 0.01746 | 0.0056 | 85.9221
14 | 1.5368 | 0.01861 | 0.008 | 82.5793
14.5 | 1.5668 | 0.01993 | 0.0111 | 78.6152
15 | 1.5888 | 0.02156 | 0.0149 | 73.692
15.5 | 1.6064 | 0.02379 | 0.0178 | 67.5242
16 | 1.6193 | 0.02686 | 0.0196 | 60.2867
16.5 | 1.626 | 0.03119 | 0.0199 | 52.1321
17 | 1.6235 | 0.03723 | 0.0185 | 43.6073
17.5 | 1.6091 | 0.04524 | 0.0158 | 35.5681
18 | 1.5795 | 0.0556 | 0.0117 | 28.4083
18.5 | 1.539 | 0.06786 | 0.0065 | 22.679
19 | 1.4905 | 0.08203 | 0.0002 | 18.1702
19.5 | 1.4366 | 0.09766 | -0.007 | 14.7102
20 | 1.3769 | 0.11492 | -0.0154 | 11.9814

## 69. Re 4M Mach 0.25 (1)
BIGFOIL.COM POLAR EXPORT
JWL081
JWL081 11/1.3 |  |  |  | Cl Max: | 1.166 | at alpha= | 11 | deg
JavaFoil+Calcfoil stall+Eppler ext transition |  |  |  | L/D Max: | 115.052 | at alpha= | 9 | deg
Re: | 4000000 |  |  | Cd Min: | 0.00622 | at alpha= | 3 | deg
Mach: | 0.25 |  |  | Cl=0 at alpha= | -0.47581 | deg
|  |  |  | @ Cl=0.1, Cd= | 0.0066931
|  |  |  | @ Cl=0.4, Cd= | 0.0063724
|  |  |  | @ Cl=0.6, Cd= | 0.006814
alpha (deg) | Cl | Cd | Cm | Cl/Cd
-14.5 | -0.448 | 0.11552 | 0.003 | -3.878
-14 | -0.505 | 0.10871 | 0.003 | -4.649
-13.5 | -0.559 | 0.09953 | 0.003 | -5.62
-13 | -0.608 | 0.09192 | 0.003 | -6.614
-12.5 | -0.652 | 0.08314 | 0.003 | -7.839
-12 | -0.691 | 0.07392 | 0.004 | -9.349
-11.5 | -0.735 | 0.05824 | 0.004 | -12.621
-11 | -0.785 | 0.03972 | 0.004 | -19.771
-10.5 | -0.844 | 0.02247 | 0.004 | -37.576
-10 | -0.903 | 0.01364 | 0.005 | -66.187
-9.5 | -0.905 | 0.0124 | 0.004 | -72.979
-9 | -0.89 | 0.00821 | 0.004 | -108.384
-8.5 | -0.867 | 0.00789 | 0.004 | -109.858
-8 | -0.831 | 0.00815 | 0.004 | -102.006
-7.5 | -0.791 | 0.00794 | 0.003 | -99.701
-7 | -0.747 | 0.00766 | 0.003 | -97.611
-6.5 | -0.7 | 0.00746 | 0.003 | -93.848
-6 | -0.65 | 0.00718 | 0.002 | -90.429
-5.5 | -0.597 | 0.00701 | 0.002 | -85.1
-5 | -0.542 | 0.00683 | 0.002 | -79.28
-4.5 | -0.485 | 0.00776 | 0.001 | -62.508
-4 | -0.427 | 0.0075 | 0.001 | -56.907
-3.5 | -0.368 | 0.00732 | 0.001 | -50.254
-3 | -0.308 | 0.00708 | 0.001 | -43.46
-2.5 | -0.247 | 0.00725 | 0 | -34.106
-2 | -0.186 | 0.00709 | 0 | -26.264
-1.5 | -0.125 | 0.00694 | 0 | -18.035
-1 | -0.064 | 0.00685 | -0.001 | -9.321
-0.5 | -0.003 | 0.00677 | -0.001 | -0.375
0 | 0.059 | 0.00672 | -0.001 | 8.768
0.5 | 0.12 | 0.00668 | -0.002 | 18.007
1 | 0.182 | 0.00668 | -0.002 | 27.214
1.5 | 0.243 | 0.00666 | -0.003 | 36.482
2 | 0.304 | 0.00664 | -0.003 | 45.85
2.5 | 0.365 | 0.00657 | -0.003 | 55.628
3 | 0.427 | 0.00622 | -0.004 | 68.56
3.5 | 0.487 | 0.00638 | -0.004 | 76.452
4 | 0.548 | 0.00658 | -0.004 | 83.24
4.5 | 0.608 | 0.00685 | -0.005 | 88.75
5 | 0.668 | 0.00714 | -0.005 | 93.636
5.5 | 0.727 | 0.00748 | -0.005 | 97.22
6 | 0.786 | 0.00764 | -0.006 | 102.862
6.5 | 0.843 | 0.00821 | -0.006 | 102.718
7 | 0.899 | 0.00881 | -0.007 | 102.126
7.5 | 0.954 | 0.00945 | -0.007 | 100.897
8 | 1.005 | 0.01016 | -0.007 | 98.909
8.5 | 1.054 | 0.01099 | -0.008 | 95.889
9 | 1.096 | 0.00953 | -0.008 | 115.052
9.5 | 1.131 | 0.01234 | -0.008 | 91.664
10 | 1.155 | 0.0133 | -0.009 | 86.858
10.5 | 1.165 | 0.01461 | -0.009 | 79.761
11 | 1.166 | 0.01629 | -0.009 | 71.6
11.5 | 1.152 | 0.01906 | -0.009 | 60.442
12 | 1.119 | 0.02412 | -0.01 | 46.387
12.5 | 1.078 | 0.03052 | -0.01 | 35.305
13 | 1.028 | 0.03853 | -0.01 | 26.677
13.5 | 0.969 | 0.0488 | -0.01 | 19.848
14 | 0.9 | 0.06221 | -0.009 | 14.471
14.5 | 0.827 | 0.07725 | -0.009 | 10.709
15 | 0.751 | 0.09376 | -0.009 | 8.01
15.5 | 0.676 | 0.1073 | -0.009 | 6.299
16 | 0.6 | 0.11864 | -0.008 | 5.054

## 70. Re 4M Mach 0.25 (2)
BIGFOIL.COM POLAR EXPORT
JWL081
JWL081 11/1.3 |  |  |  | Cl Max: | 1.5418 | at alpha= | 15 | deg
XFOIL ncrit=9 |  |  |  | L/D Max: | 119.95 | at alpha= | 7 | deg
Re: | 4000000 |  |  | Cd Min: | 0.20975 | at alpha= | -19 | deg
Mach: | 0.25 |  |  | Cl=0 at alpha= | -0.70506 | deg
|  |  |  | @ Cl=0.1, Cd= | 0.0054069
|  |  |  | @ Cl=0.4, Cd= | 0.0049153
|  |  |  | @ Cl=0.6, Cd= | 0.0055892
alpha (deg) | Cl | Cd | Cm | Cl/Cd
-19 | -0.8561 | 0.20975 | 0.0642 | -4.0815
-18.5 | -0.8745 | 0.19223 | 0.0542 | -4.5492
-18 | -0.8858 | 0.17848 | 0.0462 | -4.963
-17.5 | -0.9033 | 0.1643 | 0.038 | -5.4979
-17 | -0.9323 | 0.14845 | 0.0289 | -6.2802
-16.5 | -0.9905 | 0.12813 | 0.017 | -7.7304
-16 | -1.0869 | 0.10346 | 0.0021 | -10.5055
-15.5 | -1.2112 | 0.07662 | -0.0141 | -15.8079
-15 | -1.3111 | 0.05164 | -0.0314 | -25.3892
-14.5 | -1.3573 | 0.03506 | -0.047 | -38.7136
-14 | -1.3794 | 0.02858 | -0.0459 | -48.2645
-13.5 | -1.3774 | 0.02458 | -0.0407 | -56.0374
-13 | -1.352 | 0.02139 | -0.0368 | -63.2071
-12.5 | -1.3153 | 0.01893 | -0.0334 | -69.4823
-12 | -1.2719 | 0.01698 | -0.0305 | -74.9058
-11.5 | -1.2243 | 0.01545 | -0.0278 | -79.2427
-11 | -1.1742 | 0.01425 | -0.0253 | -82.4
-10.5 | -1.1267 | 0.0129 | -0.0223 | -87.3411
-10 | -1.0781 | 0.01194 | -0.0194 | -90.2931
-9.5 | -1.0293 | 0.01119 | -0.0164 | -91.9839
-9 | -0.9666 | 0.01034 | -0.0164 | -93.4816
-8 | -0.829 | 0.00902 | -0.0191 | -91.9069
-7.5 | -0.7759 | 0.00852 | -0.0171 | -91.0681
-7 | -0.724 | 0.00819 | -0.0148 | -88.4005
-6.5 | -0.6678 | 0.00781 | -0.0136 | -85.5058
-6 | -0.6111 | 0.00752 | -0.0126 | -81.2633
-5.5 | -0.5543 | 0.00721 | -0.0117 | -76.8793
-5 | -0.4967 | 0.007 | -0.0111 | -70.9571
-4.5 | -0.4387 | 0.00681 | -0.0106 | -64.42
-4 | -0.3806 | 0.00662 | -0.0101 | -57.4924
-3.5 | -0.3228 | 0.00642 | -0.0097 | -50.2804
-3 | -0.2652 | 0.00621 | -0.0092 | -42.7053
-2.5 | -0.2073 | 0.00605 | -0.0089 | -34.2645
-2 | -0.1493 | 0.0059 | -0.0086 | -25.3051
-1.5 | -0.0916 | 0.00576 | -0.0082 | -15.9028
-1 | -0.0338 | 0.00565 | -0.0079 | -5.9823
-0.5 | 0.0235 | 0.00552 | -0.0076 | 4.2572
0 | 0.0811 | 0.00543 | -0.0073 | 14.9355
0.5 | 0.1385 | 0.00536 | -0.007 | 25.8396
1 | 0.1957 | 0.0053 | -0.0066 | 36.9245
1.5 | 0.2524 | 0.00522 | -0.0062 | 48.3525
2 | 0.3082 | 0.00513 | -0.0056 | 60.078
2.5 | 0.3621 | 0.00498 | -0.0046 | 72.7108
3 | 0.4148 | 0.00489 | -0.0031 | 84.8262
3.5 | 0.4735 | 0.00494 | -0.0029 | 95.8502
4.5 | 0.6138 | 0.00566 | -0.0077 | 108.4452
5 | 0.6767 | 0.00605 | -0.0085 | 111.8512
5.5 | 0.7492 | 0.00644 | -0.0115 | 116.3354
6 | 0.8199 | 0.0069 | -0.014 | 118.8261
6.5 | 0.8897 | 0.00742 | -0.0164 | 119.9057
7 | 0.962 | 0.00802 | -0.0192 | 119.9501
7.5 | 1.0137 | 0.00852 | -0.0175 | 118.9789
8 | 1.0649 | 0.00906 | -0.0156 | 117.5386
8.5 | 1.1158 | 0.00963 | -0.0137 | 115.8671
9 | 1.1663 | 0.01025 | -0.0117 | 113.7854
9.5 | 1.2149 | 0.01099 | -0.0094 | 110.546
10 | 1.257 | 0.01217 | -0.006 | 103.2868
10.5 | 1.301 | 0.0131 | -0.0028 | 99.313
11 | 1.3456 | 0.01396 | 0.0002 | 96.3897
11.5 | 1.3872 | 0.01501 | 0.0037 | 92.4184
12 | 1.4236 | 0.01633 | 0.0078 | 87.177
12.5 | 1.4613 | 0.01757 | 0.0114 | 83.1702
13 | 1.4958 | 0.01906 | 0.0152 | 78.4785
13.5 | 1.5175 | 0.02091 | 0.0202 | 72.5729
14 | 1.5326 | 0.02359 | 0.024 | 64.9682
14.5 | 1.5412 | 0.02755 | 0.0259 | 55.9419
15 | 1.5418 | 0.03334 | 0.0253 | 46.2448
15.5 | 1.5309 | 0.04127 | 0.0224 | 37.0947
16 | 1.5054 | 0.0514 | 0.0181 | 29.2879
16.5 | 1.466 | 0.06351 | 0.0128 | 23.083
17 | 1.416 | 0.07754 | 0.0063 | 18.2615
17.5 | 1.3604 | 0.09306 | -0.0012 | 14.6185
18 | 1.3017 | 0.10977 | -0.0095 | 11.8584
18.5 | 1.2442 | 0.12706 | -0.0185 | 9.7922
19 | 1.1931 | 0.14418 | -0.0279 | 8.2751
19.5 | 1.147 | 0.16163 | -0.0381 | 7.0965
20 | 1.1133 | 0.17783 | -0.048 | 6.2605

## 71. Re 4M Mach 0.50 (1)
BIGFOIL.COM POLAR EXPORT
JWL081
JWL081 11/1.3 |  |  |  | Cl Max: | 1.136 | at alpha= | 20 | deg
JavaFoil+Calcfoil stall+Eppler ext transition |  |  |  | L/D Max: | 116.162 | at alpha= | 6.5 | deg
Re: | 4000000 |  |  | Cd Min: | 0.00652 | at alpha= | -0.5 | deg
Mach: | 0.5 |  |  | Cl=0 at alpha= | -0.47826 | deg
|  |  |  | @ Cl=0.1, Cd= | 0.00698
|  |  |  | @ Cl=0.4, Cd= | 0.0070476
|  |  |  | @ Cl=0.6, Cd= | 0.0071442
alpha (deg) | Cl | Cd | Cm | Cl/Cd
-20 | -1.041 | 0.15946 | 0.006 | -6.531
-19.5 | -1.016 | 0.15471 | 0.006 | -6.566
-19 | -0.991 | 0.15158 | 0.006 | -6.535
-18.5 | -0.967 | 0.15212 | 0.006 | -6.358
-18 | -0.941 | 0.14381 | 0.006 | -6.545
-17.5 | -0.914 | 0.14171 | 0.006 | -6.453
-17 | -0.886 | 0.13439 | 0.005 | -6.596
-16.5 | -0.859 | 0.12971 | 0.005 | -6.619
-16 | -0.832 | 0.12828 | 0.005 | -6.489
-15.5 | -0.806 | 0.12131 | 0.005 | -6.646
-15 | -0.78 | 0.11845 | 0.004 | -6.585
-14.5 | -0.755 | 0.11637 | 0.004 | -6.492
-14 | -0.729 | 0.10931 | 0.004 | -6.671
-13.5 | -0.702 | 0.10401 | 0.004 | -6.746
-13 | -0.673 | 0.10062 | 0.004 | -6.691
-12.5 | -0.647 | 0.09624 | 0.003 | -6.719
-12 | -0.62 | 0.09382 | 0.003 | -6.611
-11.5 | -0.594 | 0.09375 | 0.003 | -6.341
-11 | -0.568 | 0.08716 | 0.003 | -6.517
-10.5 | -0.54 | 0.08129 | 0.003 | -6.644
-10 | -0.513 | 0.07836 | 0.002 | -6.544
-9.5 | -0.486 | 0.07572 | 0.002 | -6.423
-9 | -0.46 | 0.07166 | 0.002 | -6.42
-8.5 | -0.434 | 0.0631 | 0.002 | -6.878
-8 | -0.41 | 0.05402 | 0.002 | -7.595
-7.5 | -0.513 | 0.05736 | 0.001 | -8.946
-7 | -0.727 | 0.01222 | 0.003 | -59.502
-6.5 | -0.724 | 0.00804 | 0.003 | -89.969
-6 | -0.693 | 0.00807 | 0.003 | -85.802
-5.5 | -0.648 | 0.00769 | 0.002 | -84.312
-5 | -0.595 | 0.0073 | 0.002 | -81.469
-4.5 | -0.536 | 0.00701 | 0.002 | -76.485
-4 | -0.474 | 0.0068 | 0.001 | -69.797
-3.5 | -0.409 | 0.00773 | 0.001 | -52.982
-3 | -0.343 | 0.00746 | 0.001 | -45.997
-2.5 | -0.276 | 0.00721 | 0 | -38.231
-2 | -0.208 | 0.00699 | 0 | -29.765
-1.5 | -0.14 | 0.00681 | -0.001 | -20.519
-1 | -0.071 | 0.00662 | -0.001 | -10.79
-0.5 | -0.003 | 0.00652 | -0.001 | -0.435
0 | 0.066 | 0.00698 | -0.002 | 9.433
0.5 | 0.134 | 0.00698 | -0.002 | 19.266
1 | 0.203 | 0.00698 | -0.002 | 29.087
1.5 | 0.271 | 0.00701 | -0.003 | 38.757
2 | 0.34 | 0.00703 | -0.003 | 48.334
2.5 | 0.408 | 0.00705 | -0.004 | 57.909
3 | 0.476 | 0.0068 | -0.004 | 70.024
3.5 | 0.544 | 0.00686 | -0.004 | 79.259
4 | 0.611 | 0.0072 | -0.005 | 84.9
4.5 | 0.678 | 0.00757 | -0.005 | 89.603
5 | 0.744 | 0.00801 | -0.006 | 92.823
5.5 | 0.808 | 0.00853 | -0.006 | 94.765
6 | 0.871 | 0.00906 | -0.006 | 96.041
6.5 | 0.929 | 0.00799 | -0.007 | 116.162
7 | 0.985 | 0.00866 | -0.007 | 113.657
7.5 | 1.033 | 0.01198 | -0.008 | 86.296
8 | 1.066 | 0.01322 | -0.008 | 80.629
8.5 | 1.079 | 0.01494 | -0.008 | 72.228
9 | 1.056 | 0.01871 | -0.009 | 56.445
9.5 | 0.882 | 0.02953 | -0.008 | 29.859
10 | 0.575 | 0.07467 | -0.005 | 7.695
10.5 | 0.603 | 0.08169 | -0.005 | 7.381
11 | 0.627 | 0.08596 | -0.005 | 7.298
11.5 | 0.657 | 0.0889 | -0.006 | 7.389
12 | 0.688 | 0.09259 | -0.007 | 7.431
12.5 | 0.712 | 0.10017 | -0.006 | 7.107
13 | 0.739 | 0.10019 | -0.007 | 7.373
13.5 | 0.768 | 0.1061 | -0.007 | 7.24
14 | 0.8 | 0.1089 | -0.008 | 7.347
14.5 | 0.83 | 0.11429 | -0.008 | 7.263
15 | 0.851 | 0.12015 | -0.008 | 7.08
15.5 | 0.878 | 0.12471 | -0.008 | 7.042
16 | 0.906 | 0.13059 | -0.009 | 6.938
16.5 | 0.938 | 0.13284 | -0.01 | 7.064
17 | 0.97 | 0.13552 | -0.01 | 7.161
17.5 | 0.999 | 0.14207 | -0.011 | 7.031
18 | 1.018 | 0.14564 | -0.01 | 6.989
18.5 | 1.045 | 0.15065 | -0.011 | 6.938
19 | 1.073 | 0.15146 | -0.011 | 7.081
19.5 | 1.105 | 0.15723 | -0.012 | 7.028
20 | 1.136 | 0.1592 | -0.012 | 7.137

## 72. Re 4M Mach 0.50 (2)
BIGFOIL.COM POLAR EXPORT
JWL081
JWL081 11/1.3 |  |  |  | Cl Max: | 1.3739 | at alpha= | 9.5 | deg
XFOIL ncrit=9 |  |  |  | L/D Max: | 119.761 | at alpha= | 6 | deg
Re: | 4000000 |  |  | Cd Min: | 0.13853 | at alpha= | -13 | deg
Mach: | 0.5 |  |  | Cl=0 at alpha= | -0.73282 | deg
|  |  |  | @ Cl=0.1, Cd= | 0.0056964
|  |  |  | @ Cl=0.4, Cd= | 0.0054386
|  |  |  | @ Cl=0.6, Cd= | 0.005607
alpha (deg) | Cl | Cd | Cm | Cl/Cd
-13 | -0.7055 | 0.13853 | 0.0233 | -5.0928
-12.5 | -0.7197 | 0.12565 | 0.0165 | -5.7278
-12 | -0.7362 | 0.11323 | 0.0098 | -6.5018
-11.5 | -0.7551 | 0.10125 | 0.003 | -7.4578
-11 | -0.7756 | 0.08964 | -0.0038 | -8.6524
-10.5 | -0.7965 | 0.07835 | -0.0106 | -10.1659
-10 | -0.8193 | 0.06695 | -0.0181 | -12.2375
-9.5 | -0.8439 | 0.05484 | -0.027 | -15.3884
-9 | -0.8613 | 0.03877 | -0.0437 | -22.2156
-8.5 | -0.8936 | 0.02932 | -0.0475 | -30.4775
-8 | -0.9134 | 0.02053 | -0.0438 | -44.491
-7.5 | -0.8974 | 0.01317 | -0.0379 | -68.1397
-7 | -0.8494 | 0.01034 | -0.0306 | -82.147
-6.5 | -0.7814 | 0.00928 | -0.0264 | -84.2026
-6 | -0.7119 | 0.00867 | -0.0232 | -82.1107
-5.5 | -0.6423 | 0.00818 | -0.0207 | -78.5208
-5 | -0.5734 | 0.00773 | -0.0185 | -74.1785
-4.5 | -0.5047 | 0.00737 | -0.0168 | -68.4803
-4 | -0.4361 | 0.00709 | -0.0153 | -61.5092
-3.5 | -0.368 | 0.00685 | -0.0141 | -53.7226
-3 | -0.3009 | 0.00659 | -0.013 | -45.6601
-2.5 | -0.2339 | 0.00638 | -0.0121 | -36.6614
-2 | -0.1673 | 0.00621 | -0.0113 | -26.9404
-1.5 | -0.1011 | 0.00605 | -0.0105 | -16.7107
-1 | -0.035 | 0.00593 | -0.0099 | -5.9022
-0.5 | 0.0305 | 0.00578 | -0.0093 | 5.2768
0 | 0.0961 | 0.0057 | -0.0087 | 16.8596
0.5 | 0.1614 | 0.00564 | -0.0081 | 28.617
1 | 0.2267 | 0.00559 | -0.0075 | 40.5546
1.5 | 0.2916 | 0.00556 | -0.0067 | 52.446
2 | 0.3555 | 0.00551 | -0.0058 | 64.5191
2.5 | 0.4178 | 0.00541 | -0.0045 | 77.2274
3 | 0.4775 | 0.00528 | -0.0023 | 90.4356
3.5 | 0.5398 | 0.00532 | -0.0004 | 101.4662
4 | 0.63 | 0.00575 | -0.0043 | 109.5652
4.5 | 0.708 | 0.0062 | -0.0054 | 114.1935
5 | 0.7845 | 0.00672 | -0.006 | 116.7411
5.5 | 0.8686 | 0.00728 | -0.0079 | 119.3132
6 | 0.9533 | 0.00796 | -0.0095 | 119.7613
6.5 | 1.0398 | 0.0087 | -0.011 | 119.5172
7 | 1.1143 | 0.00947 | -0.0097 | 117.6663
7.5 | 1.1754 | 0.01018 | -0.0054 | 115.4617
8 | 1.2363 | 0.01099 | -0.0007 | 112.4932
8.5 | 1.2881 | 0.01233 | 0.0055 | 104.4688
9 | 1.3386 | 0.01367 | 0.0127 | 97.9225
9.5 | 1.3739 | 0.01577 | 0.0222 | 87.1211
10 | 1.3449 | 0.0203 | 0.0355 | 66.2512
10.5 | 1.3105 | 0.02888 | 0.0363 | 45.3774
11 | 1.2834 | 0.03948 | 0.0311 | 32.5076
11.5 | 1.2537 | 0.05035 | 0.0258 | 24.8997
12 | 1.2198 | 0.06157 | 0.0206 | 19.8116
12.5 | 1.184 | 0.07317 | 0.0151 | 16.1815
13 | 1.1483 | 0.08507 | 0.0092 | 13.4983
13.5 | 1.1129 | 0.09746 | 0.0028 | 11.419
14 | 1.0797 | 0.11012 | -0.004 | 9.8048
14.5 | 1.0494 | 0.12294 | -0.011 | 8.5359

## 73. Re 5M Mach 0.00 (1)
BIGFOIL.COM POLAR EXPORT
JWL081
JWL081 11/1.3 |  |  |  | Cl Max: | 1.21 | at alpha= | 12 | deg
JavaFoil+Calcfoil stall+Eppler ext transition |  |  |  | L/D Max: | 118.901 | at alpha= | 10 | deg
Re: | 5000000 |  |  | Cd Min: | 0.00636 | at alpha= | 3.5 | deg
Mach: | 0 |  |  | Cl=0 at alpha= | -0.48305 | deg
|  |  |  | @ Cl=0.1, Cd= | 0.0065827
|  |  |  | @ Cl=0.4, Cd= | 0.00663
|  |  |  | @ Cl=0.6, Cd= | 0.0066422
alpha (deg) | Cl | Cd | Cm | Cl/Cd
-16 | -0.693 | 0.11026 | 0.004 | -6.282
-15.5 | -0.716 | 0.10237 | 0.004 | -6.996
-15 | -0.739 | 0.09478 | 0.004 | -7.798
-14.5 | -0.761 | 0.08681 | 0.004 | -8.77
-14 | -0.779 | 0.08156 | 0.004 | -9.554
-13.5 | -0.806 | 0.06779 | 0.005 | -11.892
-13 | -0.826 | 0.05885 | 0.005 | -14.044
-12.5 | -0.858 | 0.04343 | 0.005 | -19.766
-12 | -0.907 | 0.02529 | 0.005 | -35.873
-11.5 | -0.955 | 0.01521 | 0.005 | -62.789
-11 | -0.967 | 0.01331 | 0.005 | -72.624
-10.5 | -0.961 | 0.01211 | 0.005 | -79.402
-10 | -0.945 | 0.01149 | 0.004 | -82.285
-9.5 | -0.923 | 0.00778 | 0.004 | -118.728
-9 | -0.896 | 0.00804 | 0.004 | -111.439
-8.5 | -0.863 | 0.00785 | 0.004 | -109.919
-8 | -0.822 | 0.00766 | 0.003 | -107.301
-7.5 | -0.779 | 0.00749 | 0.003 | -103.9
-7 | -0.732 | 0.00725 | 0.003 | -100.959
-6.5 | -0.684 | 0.00711 | 0.003 | -96.168
-6 | -0.633 | 0.00683 | 0.002 | -92.625
-5.5 | -0.58 | 0.0067 | 0.002 | -86.592
-5 | -0.526 | 0.00764 | 0.002 | -68.915
-4.5 | -0.471 | 0.00747 | 0.001 | -63.008
-4 | -0.414 | 0.00722 | 0.001 | -57.322
-3.5 | -0.356 | 0.00738 | 0.001 | -48.273
-3 | -0.298 | 0.00722 | 0 | -41.295
-2.5 | -0.239 | 0.00703 | 0 | -34.044
-2 | -0.18 | 0.00693 | 0 | -26.039
-1.5 | -0.121 | 0.00683 | 0 | -17.739
-1 | -0.062 | 0.0067 | -0.001 | -9.23
-0.5 | -0.002 | 0.00663 | -0.001 | -0.371
0 | 0.057 | 0.00659 | -0.001 | 8.659
0.5 | 0.116 | 0.00658 | -0.002 | 17.711
1 | 0.176 | 0.00657 | -0.002 | 26.778
1.5 | 0.235 | 0.00658 | -0.002 | 35.785
2 | 0.295 | 0.0066 | -0.003 | 44.659
2.5 | 0.354 | 0.00663 | -0.003 | 53.389
3 | 0.413 | 0.00663 | -0.003 | 62.348
3.5 | 0.472 | 0.00636 | -0.004 | 74.295
4 | 0.531 | 0.00639 | -0.004 | 83.149
4.5 | 0.589 | 0.00659 | -0.005 | 89.424
5 | 0.648 | 0.00687 | -0.005 | 94.286
5.5 | 0.705 | 0.00715 | -0.005 | 98.627
6 | 0.762 | 0.00748 | -0.006 | 101.845
6.5 | 0.818 | 0.00767 | -0.006 | 106.694
7 | 0.873 | 0.00815 | -0.006 | 107.16
7.5 | 0.927 | 0.00873 | -0.007 | 106.234
8 | 0.979 | 0.00924 | -0.007 | 105.97
8.5 | 1.028 | 0.00989 | -0.007 | 104.006
9 | 1.076 | 0.01042 | -0.008 | 103.248
9.5 | 1.117 | 0.0111 | -0.008 | 100.594
10 | 1.149 | 0.00967 | -0.008 | 118.901
10.5 | 1.178 | 0.0124 | -0.009 | 94.985
11 | 1.198 | 0.01332 | -0.009 | 89.938
11.5 | 1.206 | 0.01464 | -0.009 | 82.35
12 | 1.21 | 0.01598 | -0.01 | 75.728
12.5 | 1.2 | 0.01895 | -0.01 | 63.336
13 | 1.186 | 0.02221 | -0.01 | 53.387
13.5 | 1.163 | 0.02683 | -0.01 | 43.353
14 | 1.137 | 0.03235 | -0.01 | 35.131
14.5 | 1.107 | 0.03884 | -0.01 | 28.493
15 | 1.073 | 0.04634 | -0.011 | 23.163
15.5 | 1.037 | 0.05493 | -0.011 | 18.885
16 | 0.999 | 0.06474 | -0.011 | 15.433
16.5 | 0.959 | 0.07569 | -0.011 | 12.677
17 | 0.92 | 0.08638 | -0.011 | 10.657

## 74. Re 5M Mach 0.00 (2)
BIGFOIL.COM POLAR EXPORT
JWL081
JWL081 11/1.3 |  |  |  | Cl Max: | 1.6645 | at alpha= | 17.5 | deg
XFOIL ncrit=9 |  |  |  | L/D Max: | 124.255 | at alpha= | 7.5 | deg
Re: | 5000000 |  |  | Cd Min: | 0.17581 | at alpha= | -20 | deg
Mach: | 0 |  |  | Cl=0 at alpha= | -0.69514 | deg
|  |  |  | @ Cl=0.1, Cd= | 0.0052655
|  |  |  | @ Cl=0.4, Cd= | 0.0048689
|  |  |  | @ Cl=0.6, Cd= | 0.0054318
alpha (deg) | Cl | Cd | Cm | Cl/Cd
-20 | -1.0036 | 0.17581 | 0.0467 | -5.7084
-19.5 | -1.0857 | 0.14799 | 0.0299 | -7.3363
-19 | -1.5683 | 0.05382 | -0.0273 | -29.1397
-18.5 | -1.6124 | 0.03916 | -0.038 | -41.1747
-18 | -1.6238 | 0.03214 | -0.0409 | -50.5227
-17.5 | -1.6237 | 0.02808 | -0.0394 | -57.8241
-17 | -1.6151 | 0.02549 | -0.0358 | -63.3621
-16.5 | -1.5971 | 0.02362 | -0.0317 | -67.6164
-16 | -1.5664 | 0.02201 | -0.0292 | -71.1677
-15.5 | -1.5305 | 0.02059 | -0.0272 | -74.3322
-15 | -1.4959 | 0.01881 | -0.0249 | -79.5268
-14.5 | -1.456 | 0.0174 | -0.0231 | -83.6782
-14 | -1.4128 | 0.01624 | -0.0216 | -86.9951
-13.5 | -1.3674 | 0.01524 | -0.0203 | -89.7244
-13 | -1.3206 | 0.01436 | -0.0191 | -91.9638
-12.5 | -1.2727 | 0.01357 | -0.018 | -93.7878
-12 | -1.2242 | 0.01286 | -0.0169 | -95.1944
-11.5 | -1.1769 | 0.01203 | -0.0155 | -97.8304
-11 | -1.13 | 0.01132 | -0.0138 | -99.8233
-10.5 | -1.083 | 0.01075 | -0.0121 | -100.7442
-10 | -1.0371 | 0.01016 | -0.0101 | -102.0768
-9.5 | -0.9753 | 0.00958 | -0.0116 | -101.8058
-9 | -0.9106 | 0.00905 | -0.0136 | -100.6188
-8.5 | -0.8465 | 0.00855 | -0.0155 | -99.0058
-8 | -0.7975 | 0.00817 | -0.0138 | -97.6132
-7.5 | -0.7505 | 0.00786 | -0.0116 | -95.4835
-7 | -0.6971 | 0.00759 | -0.0109 | -91.8445
-6.5 | -0.6432 | 0.00732 | -0.0103 | -87.8689
-6 | -0.589 | 0.00707 | -0.0098 | -83.3098
-5.5 | -0.5344 | 0.00685 | -0.0094 | -78.0146
-5 | -0.4791 | 0.00667 | -0.0091 | -71.8291
-4.5 | -0.4237 | 0.00651 | -0.0089 | -65.0845
-4 | -0.368 | 0.00634 | -0.0086 | -58.0442
-3.5 | -0.3124 | 0.00616 | -0.0084 | -50.7143
-3 | -0.257 | 0.00597 | -0.0081 | -43.0486
-2.5 | -0.2013 | 0.00583 | -0.0079 | -34.5283
-2 | -0.1455 | 0.00569 | -0.0077 | -25.5712
-1.5 | -0.0896 | 0.00559 | -0.0075 | -16.0286
-1 | -0.0339 | 0.00548 | -0.0073 | -6.1861
-0.5 | 0.0217 | 0.00537 | -0.0071 | 4.041
0 | 0.0773 | 0.00529 | -0.0069 | 14.6125
0.5 | 0.1328 | 0.00523 | -0.0067 | 25.392
1 | 0.1883 | 0.00518 | -0.0065 | 36.3514
1.5 | 0.2433 | 0.00514 | -0.0062 | 47.3346
2 | 0.2978 | 0.00508 | -0.0058 | 58.622
2.5 | 0.3515 | 0.005 | -0.0053 | 70.3
3 | 0.4033 | 0.00486 | -0.0044 | 82.9835
3.5 | 0.4546 | 0.00486 | -0.0032 | 93.5391
4 | 0.5161 | 0.00497 | -0.0043 | 103.8431
4.5 | 0.5762 | 0.00531 | -0.0052 | 108.5122
5 | 0.6407 | 0.00564 | -0.0071 | 113.5993
5.5 | 0.7011 | 0.006 | -0.0081 | 116.85
6 | 0.7698 | 0.00641 | -0.0112 | 120.0936
6.5 | 0.8362 | 0.00687 | -0.0137 | 121.7176
7 | 0.9026 | 0.00735 | -0.0163 | 122.8027
7.5 | 0.9754 | 0.00785 | -0.0203 | 124.2548
8 | 1.0246 | 0.0083 | -0.0191 | 123.4458
8.5 | 1.0731 | 0.00879 | -0.0178 | 122.0819
9 | 1.1216 | 0.00927 | -0.0165 | 120.9924
9.5 | 1.1699 | 0.00976 | -0.0152 | 119.8668
10 | 1.216 | 0.01044 | -0.0136 | 116.4751
10.5 | 1.2585 | 0.01135 | -0.0114 | 110.8811
11 | 1.3008 | 0.01213 | -0.0092 | 107.2383
11.5 | 1.3438 | 0.01279 | -0.0071 | 105.0665
12 | 1.3855 | 0.01357 | -0.0049 | 102.1002
12.5 | 1.4254 | 0.01445 | -0.0026 | 98.6436
13 | 1.4656 | 0.01522 | -0.0003 | 96.2943
13.5 | 1.5042 | 0.01607 | 0.002 | 93.603
14 | 1.5427 | 0.01703 | 0.0041 | 90.5872
14.5 | 1.5792 | 0.01813 | 0.0063 | 87.1042
15 | 1.6103 | 0.01937 | 0.0091 | 83.1337
15.5 | 1.6322 | 0.02091 | 0.0128 | 78.0583
16 | 1.6485 | 0.02306 | 0.0159 | 71.4874
16.5 | 1.6556 | 0.02643 | 0.0181 | 62.6409
17 | 1.6605 | 0.03075 | 0.0186 | 54
17.5 | 1.6645 | 0.03582 | 0.0177 | 46.4685
18 | 1.6606 | 0.04226 | 0.0157 | 39.2948
18.5 | 1.6446 | 0.05052 | 0.0127 | 32.5534
19 | 1.615 | 0.06086 | 0.0087 | 26.5363
19.5 | 1.5726 | 0.07362 | 0.0033 | 21.361
20 | 1.5163 | 0.08916 | -0.0038 | 17.0065

## 75. Re 5M Mach 0.10 (1)
BIGFOIL.COM POLAR EXPORT
JWL081
JWL081 11/1.3 |  |  |  | Cl Max: | 1.202 | at alpha= | 11.5 | deg
JavaFoil+Calcfoil stall+Eppler ext transition |  |  |  | L/D Max: | 121.448 | at alpha= | 9.5 | deg
Re: | 5000000 |  |  | Cd Min: | 0.00638 | at alpha= | 3.5 | deg
Mach: | 0.1 |  |  | Cl=0 at alpha= | -0.48305 | deg
|  |  |  | @ Cl=0.1, Cd= | 0.0065785
|  |  |  | @ Cl=0.4, Cd= | 0.0066325
|  |  |  | @ Cl=0.6, Cd= | 0.0066725
alpha (deg) | Cl | Cd | Cm | Cl/Cd
-15.5 | -0.677 | 0.10648 | 0.004 | -6.354
-15 | -0.703 | 0.09852 | 0.004 | -7.132
-14.5 | -0.727 | 0.09229 | 0.004 | -7.873
-14 | -0.75 | 0.08519 | 0.004 | -8.799
-13.5 | -0.777 | 0.07327 | 0.004 | -10.6
-13 | -0.798 | 0.06494 | 0.004 | -12.291
-12.5 | -0.826 | 0.05176 | 0.005 | -15.966
-12 | -0.869 | 0.03362 | 0.005 | -25.847
-11.5 | -0.93 | 0.01742 | 0.005 | -53.385
-11 | -0.953 | 0.01386 | 0.005 | -68.742
-10.5 | -0.956 | 0.01233 | 0.005 | -77.552
-10 | -0.942 | 0.01164 | 0.005 | -80.968
-9.5 | -0.922 | 0.00783 | 0.004 | -117.765
-9 | -0.896 | 0.00758 | 0.004 | -118.315
-8.5 | -0.864 | 0.00789 | 0.004 | -109.569
-8 | -0.824 | 0.00772 | 0.003 | -106.754
-7.5 | -0.781 | 0.00751 | 0.003 | -103.938
-7 | -0.735 | 0.00731 | 0.003 | -100.568
-6.5 | -0.686 | 0.00712 | 0.003 | -96.383
-6 | -0.636 | 0.00688 | 0.002 | -92.345
-5.5 | -0.583 | 0.00675 | 0.002 | -86.406
-5 | -0.529 | 0.00768 | 0.002 | -68.851
-4.5 | -0.473 | 0.00747 | 0.001 | -63.32
-4 | -0.416 | 0.00726 | 0.001 | -57.338
-3.5 | -0.358 | 0.0071 | 0.001 | -50.423
-3 | -0.299 | 0.0072 | 0 | -41.6
-2.5 | -0.241 | 0.00707 | 0 | -33.999
-2 | -0.181 | 0.00693 | 0 | -26.158
-1.5 | -0.122 | 0.00682 | 0 | -17.865
-1 | -0.062 | 0.00672 | -0.001 | -9.252
-0.5 | -0.002 | 0.00665 | -0.001 | -0.372
0 | 0.057 | 0.0066 | -0.001 | 8.683
0.5 | 0.117 | 0.00657 | -0.002 | 17.808
1 | 0.177 | 0.00657 | -0.002 | 26.904
1.5 | 0.237 | 0.00658 | -0.002 | 35.924
2 | 0.296 | 0.00664 | -0.003 | 44.581
2.5 | 0.356 | 0.00664 | -0.003 | 53.548
3 | 0.415 | 0.00663 | -0.003 | 62.64
3.5 | 0.475 | 0.00638 | -0.004 | 74.403
4 | 0.534 | 0.00639 | -0.004 | 83.533
4.5 | 0.592 | 0.00664 | -0.005 | 89.269
5 | 0.651 | 0.00688 | -0.005 | 94.631
5.5 | 0.709 | 0.00722 | -0.005 | 98.107
6 | 0.766 | 0.00755 | -0.006 | 101.389
6.5 | 0.822 | 0.00769 | -0.006 | 106.874
7 | 0.877 | 0.00819 | -0.006 | 107.135
7.5 | 0.931 | 0.00877 | -0.007 | 106.259
8 | 0.983 | 0.00929 | -0.007 | 105.859
8.5 | 1.032 | 0.00994 | -0.007 | 103.881
9 | 1.08 | 0.01048 | -0.008 | 103.001
9.5 | 1.118 | 0.00921 | -0.008 | 121.448
10 | 1.151 | 0.00979 | -0.008 | 117.669
10.5 | 1.178 | 0.01258 | -0.009 | 93.631
11 | 1.195 | 0.01354 | -0.009 | 88.299
11.5 | 1.202 | 0.01482 | -0.009 | 81.154
12 | 1.202 | 0.01665 | -0.01 | 72.166
12.5 | 1.189 | 0.01974 | -0.01 | 60.204
13 | 1.169 | 0.02361 | -0.01 | 49.499
13.5 | 1.142 | 0.02878 | -0.01 | 39.677
14 | 1.111 | 0.03486 | -0.01 | 31.877
14.5 | 1.077 | 0.04207 | -0.01 | 25.595
15 | 1.038 | 0.05057 | -0.01 | 20.534
15.5 | 0.997 | 0.06021 | -0.01 | 16.566
16 | 0.954 | 0.07117 | -0.01 | 13.412
16.5 | 0.912 | 0.08216 | -0.01 | 11.097

## 76. Re 5M Mach 0.10 (2)
BIGFOIL.COM POLAR EXPORT
JWL081
JWL081 11/1.3 |  |  |  | Cl Max: | 1.6471 | at alpha= | 17 | deg
XFOIL ncrit=9 |  |  |  | L/D Max: | 124.461 | at alpha= | 7.5 | deg
Re: | 5000000 |  |  | Cd Min: | 0.17094 | at alpha= | -19.5 | deg
Mach: | 0.1 |  |  | Cl=0 at alpha= | -0.69624 | deg
|  |  |  | @ Cl=0.1, Cd= | 0.0052702
|  |  |  | @ Cl=0.4, Cd= | 0.0048856
|  |  |  | @ Cl=0.6, Cd= | 0.0054355
alpha (deg) | Cl | Cd | Cm | Cl/Cd
-19.5 | -0.9946 | 0.17094 | 0.0432 | -5.8184
-19 | -1.0708 | 0.14498 | 0.0277 | -7.3858
-18.5 | -1.4901 | 0.0633 | -0.0217 | -23.5403
-18 | -1.5688 | 0.04202 | -0.0377 | -37.3346
-17.5 | -1.5883 | 0.03315 | -0.0427 | -47.9125
-17 | -1.5918 | 0.02852 | -0.0416 | -55.8135
-16.5 | -1.5855 | 0.02567 | -0.0377 | -61.7647
-16 | -1.5675 | 0.02362 | -0.0335 | -66.3633
-15.5 | -1.536 | 0.02186 | -0.0309 | -70.2653
-15 | -1.4992 | 0.02033 | -0.0287 | -73.7432
-14.5 | -1.4622 | 0.0186 | -0.0264 | -78.6129
-14 | -1.4218 | 0.01705 | -0.0243 | -83.39
-13.5 | -1.3774 | 0.01585 | -0.0227 | -86.9022
-13 | -1.3308 | 0.01483 | -0.0212 | -89.737
-12.5 | -1.2828 | 0.01393 | -0.0199 | -92.089
-12 | -1.234 | 0.01314 | -0.0185 | -93.9117
-11.5 | -1.1849 | 0.01243 | -0.0172 | -95.3258
-11 | -1.1382 | 0.01157 | -0.0153 | -98.3751
-10.5 | -1.0911 | 0.01092 | -0.0134 | -99.9176
-10 | -1.044 | 0.01036 | -0.0113 | -100.7722
-9.5 | -0.983 | 0.0097 | -0.0124 | -101.3402
-9 | -0.9175 | 0.00918 | -0.0143 | -99.9455
-8.5 | -0.8528 | 0.00862 | -0.0161 | -98.9327
-8 | -0.8031 | 0.00825 | -0.0144 | -97.3455
-7.5 | -0.7558 | 0.00791 | -0.0121 | -95.5499
-7 | -0.7019 | 0.00765 | -0.0113 | -91.7516
-6.5 | -0.6475 | 0.00738 | -0.0107 | -87.7371
-6 | -0.5928 | 0.00712 | -0.0101 | -83.2584
-5.5 | -0.5379 | 0.00688 | -0.0097 | -78.1831
-5 | -0.4822 | 0.00669 | -0.0093 | -72.0777
-4.5 | -0.4263 | 0.00652 | -0.0091 | -65.3834
-4 | -0.3702 | 0.00635 | -0.0088 | -58.2992
-3.5 | -0.3142 | 0.00618 | -0.0085 | -50.8414
-3 | -0.2584 | 0.00599 | -0.0083 | -43.1386
-2.5 | -0.2023 | 0.00585 | -0.008 | -34.5812
-2 | -0.1462 | 0.0057 | -0.0078 | -25.6491
-1.5 | -0.09 | 0.0056 | -0.0076 | -16.0714
-1 | -0.0339 | 0.00549 | -0.0074 | -6.1749
-0.5 | 0.0219 | 0.00538 | -0.0072 | 4.0706
0 | 0.0779 | 0.00529 | -0.007 | 14.7259
0.5 | 0.1337 | 0.00524 | -0.0068 | 25.5153
1 | 0.1895 | 0.00519 | -0.0065 | 36.5125
1.5 | 0.2449 | 0.00515 | -0.0062 | 47.5534
2 | 0.2996 | 0.0051 | -0.0058 | 58.7451
2.5 | 0.3537 | 0.00501 | -0.0053 | 70.5988
3 | 0.4058 | 0.00487 | -0.0043 | 83.3265
3.5 | 0.4574 | 0.00487 | -0.0032 | 93.922
4 | 0.5192 | 0.00498 | -0.0042 | 104.257
4.5 | 0.5798 | 0.00533 | -0.0051 | 108.7805
5 | 0.6449 | 0.00567 | -0.007 | 113.739
5.5 | 0.7057 | 0.00602 | -0.008 | 117.2259
6 | 0.775 | 0.00644 | -0.0111 | 120.3416
6.5 | 0.8419 | 0.00691 | -0.0136 | 121.8379
7 | 0.9088 | 0.00741 | -0.0161 | 122.6451
7.5 | 0.982 | 0.00789 | -0.0201 | 124.4613
8 | 1.0315 | 0.00836 | -0.0187 | 123.3852
8.5 | 1.0805 | 0.00885 | -0.0173 | 122.0904
9 | 1.1292 | 0.00937 | -0.0159 | 120.5123
9.5 | 1.1776 | 0.00991 | -0.0145 | 118.8295
10 | 1.224 | 0.01059 | -0.0127 | 115.5807
10.5 | 1.2661 | 0.01156 | -0.0103 | 109.5242
11 | 1.3092 | 0.0123 | -0.008 | 106.439
11.5 | 1.3523 | 0.01302 | -0.0058 | 103.8633
12 | 1.3936 | 0.01387 | -0.0034 | 100.4758
12.5 | 1.4342 | 0.01471 | -0.0009 | 97.4983
13 | 1.474 | 0.01554 | 0.0016 | 94.852
13.5 | 1.5126 | 0.01647 | 0.0041 | 91.8397
14 | 1.5505 | 0.01754 | 0.0064 | 88.3979
14.5 | 1.5854 | 0.01877 | 0.0089 | 84.4646
15 | 1.61 | 0.02022 | 0.0127 | 79.6241
15.5 | 1.6274 | 0.02224 | 0.0164 | 73.1745
16 | 1.6363 | 0.02535 | 0.0192 | 64.5483
16.5 | 1.6414 | 0.02953 | 0.0201 | 55.5842
17 | 1.6471 | 0.03441 | 0.0194 | 47.8669
17.5 | 1.6436 | 0.04085 | 0.0175 | 40.235
18 | 1.6291 | 0.04899 | 0.0146 | 33.2537
18.5 | 1.5992 | 0.05941 | 0.0104 | 26.918
19 | 1.5572 | 0.07203 | 0.0051 | 21.6188
19.5 | 1.5012 | 0.08744 | -0.0019 | 17.1683
20 | 1.4343 | 0.10531 | -0.0104 | 13.6198

## 77. Re 5M Mach 0.25 (1)
BIGFOIL.COM POLAR EXPORT
JWL081
JWL081 11/1.3 |  |  |  | Cl Max: | 1.17 | at alpha= | 10.5 | deg
JavaFoil+Calcfoil stall+Eppler ext transition |  |  |  | L/D Max: | 120.065 | at alpha= | 9 | deg
Re: | 5000000 |  |  | Cd Min: | 0.0065 | at alpha= | 4 | deg
Mach: | 0.25 |  |  | Cl=0 at alpha= | -0.47581 | deg
|  |  |  | @ Cl=0.1, Cd= | 0.0066533
|  |  |  | @ Cl=0.4, Cd= | 0.0067331
|  |  |  | @ Cl=0.6, Cd= | 0.0067167
alpha (deg) | Cl | Cd | Cm | Cl/Cd
-15 | -0.387 | 0.11946 | 0.004 | -3.236
-14.5 | -0.448 | 0.11301 | 0.003 | -3.969
-14 | -0.506 | 0.10743 | 0.003 | -4.71
-13.5 | -0.56 | 0.09709 | 0.003 | -5.771
-13 | -0.609 | 0.08963 | 0.004 | -6.797
-12.5 | -0.654 | 0.08036 | 0.004 | -8.137
-12 | -0.695 | 0.07077 | 0.004 | -9.814
-11.5 | -0.743 | 0.05294 | 0.004 | -14.039
-11 | -0.802 | 0.03245 | 0.004 | -24.724
-10.5 | -0.871 | 0.01696 | 0.005 | -51.362
-10 | -0.908 | 0.0129 | 0.005 | -70.445
-9.5 | -0.905 | 0.01191 | 0.004 | -76.012
-9 | -0.891 | 0.008 | 0.004 | -111.347
-8.5 | -0.867 | 0.00773 | 0.004 | -112.161
-8 | -0.831 | 0.00797 | 0.004 | -104.323
-7.5 | -0.791 | 0.00774 | 0.003 | -102.263
-7 | -0.747 | 0.00746 | 0.003 | -100.144
-6.5 | -0.7 | 0.00729 | 0.003 | -96.063
-6 | -0.65 | 0.00699 | 0.002 | -92.994
-5.5 | -0.597 | 0.00682 | 0.002 | -87.507
-5 | -0.542 | 0.00666 | 0.002 | -81.411
-4.5 | -0.485 | 0.0076 | 0.001 | -63.793
-4 | -0.427 | 0.00735 | 0.001 | -58.136
-3.5 | -0.368 | 0.00716 | 0.001 | -51.328
-3 | -0.308 | 0.00694 | 0.001 | -44.292
-2.5 | -0.247 | 0.00714 | 0 | -34.608
-2 | -0.186 | 0.00702 | 0 | -26.525
-1.5 | -0.125 | 0.00687 | 0 | -18.209
-1 | -0.064 | 0.00677 | -0.001 | -9.443
-0.5 | -0.003 | 0.0067 | -0.001 | -0.379
0 | 0.059 | 0.00666 | -0.001 | 8.848
0.5 | 0.12 | 0.00665 | -0.002 | 18.08
1 | 0.182 | 0.00665 | -0.002 | 27.319
1.5 | 0.243 | 0.00667 | -0.003 | 36.435
2 | 0.304 | 0.00669 | -0.003 | 45.471
2.5 | 0.365 | 0.00675 | -0.003 | 54.132
3 | 0.427 | 0.00672 | -0.004 | 63.461
3.5 | 0.487 | 0.00652 | -0.004 | 74.815
4 | 0.548 | 0.0065 | -0.004 | 84.371
4.5 | 0.608 | 0.00675 | -0.005 | 90.116
5 | 0.668 | 0.00703 | -0.005 | 95.047
5.5 | 0.727 | 0.00738 | -0.005 | 98.589
6 | 0.786 | 0.00775 | -0.006 | 101.329
6.5 | 0.843 | 0.00797 | -0.006 | 105.766
7 | 0.899 | 0.00864 | -0.007 | 104.097
7.5 | 0.954 | 0.00919 | -0.007 | 103.828
8 | 1.005 | 0.0098 | -0.007 | 102.608
8.5 | 1.054 | 0.01052 | -0.008 | 100.23
9 | 1.097 | 0.00914 | -0.008 | 120.065
9.5 | 1.132 | 0.00978 | -0.008 | 115.722
10 | 1.158 | 0.01272 | -0.009 | 91.029
10.5 | 1.17 | 0.01387 | -0.009 | 84.302
11 | 1.17 | 0.01541 | -0.009 | 75.927
11.5 | 1.158 | 0.0178 | -0.01 | 65.054
12 | 1.126 | 0.02223 | -0.01 | 50.665
12.5 | 1.085 | 0.02811 | -0.01 | 38.59
13 | 1.035 | 0.03558 | -0.01 | 29.076
13.5 | 0.976 | 0.04504 | -0.01 | 21.657
14 | 0.907 | 0.05752 | -0.01 | 15.773
14.5 | 0.834 | 0.0718 | -0.009 | 11.614
15 | 0.756 | 0.08842 | -0.009 | 8.551
15.5 | 0.68 | 0.10236 | -0.009 | 6.639

## 78. Re 5M Mach 0.25 (2)
BIGFOIL.COM POLAR EXPORT
JWL081
JWL081 11/1.3 |  |  |  | Cl Max: | 1.5693 | at alpha= | 14.5 | deg
XFOIL ncrit=9 |  |  |  | L/D Max: | 123.532 | at alpha= | 7.5 | deg
Re: | 5000000 |  |  | Cd Min: | 0.19973 | at alpha= | -19 | deg
Mach: | 0.25 |  |  | Cl=0 at alpha= | -0.70277 | deg
|  |  |  | @ Cl=0.1, Cd= | 0.0053203
|  |  |  | @ Cl=0.4, Cd= | 0.0050139
|  |  |  | @ Cl=0.6, Cd= | 0.0054083
alpha (deg) | Cl | Cd | Cm | Cl/Cd
-19 | -0.8869 | 0.19973 | 0.0588 | -4.4405
-18.5 | -0.8918 | 0.18738 | 0.0514 | -4.7593
-18 | -0.9055 | 0.17355 | 0.0432 | -5.2175
-17.5 | -0.9322 | 0.15769 | 0.0339 | -5.9116
-17 | -0.9848 | 0.13784 | 0.0221 | -7.1445
-16.5 | -1.0636 | 0.11519 | 0.0085 | -9.2334
-16 | -1.1581 | 0.09241 | -0.0051 | -12.5322
-15 | -1.3372 | 0.04674 | -0.0363 | -28.6093
-14.5 | -1.3776 | 0.03302 | -0.0481 | -41.7202
-14 | -1.3952 | 0.02752 | -0.045 | -50.6977
-13.5 | -1.3942 | 0.02309 | -0.0396 | -60.3811
-13 | -1.3685 | 0.01972 | -0.0356 | -69.3966
-12.5 | -1.3293 | 0.01738 | -0.0322 | -76.4845
-12 | -1.2831 | 0.01568 | -0.0294 | -81.8304
-11.5 | -1.2338 | 0.01433 | -0.0267 | -86.0991
-11 | -1.1831 | 0.01324 | -0.0242 | -89.358
-10.5 | -1.1324 | 0.01233 | -0.0215 | -91.841
-10 | -1.0848 | 0.01135 | -0.0183 | -95.5771
-9.5 | -1.0259 | 0.01054 | -0.0174 | -97.334
-9 | -0.9569 | 0.00978 | -0.0187 | -97.8425
-8.5 | -0.8873 | 0.00915 | -0.0202 | -96.9727
-8 | -0.836 | 0.0086 | -0.0177 | -97.2093
-7.5 | -0.7853 | 0.0083 | -0.015 | -94.6145
-7 | -0.729 | 0.00791 | -0.0138 | -92.1618
-6.5 | -0.6717 | 0.00761 | -0.0128 | -88.2654
-6 | -0.6143 | 0.00734 | -0.012 | -83.6921
-5.5 | -0.5568 | 0.00707 | -0.0113 | -78.7553
-5 | -0.4989 | 0.00683 | -0.0107 | -73.0454
-4.5 | -0.4406 | 0.00664 | -0.0102 | -66.3554
-4 | -0.3824 | 0.00645 | -0.0098 | -59.2868
-3.5 | -0.3242 | 0.00627 | -0.0094 | -51.7065
-3 | -0.2664 | 0.00607 | -0.009 | -43.888
-2.5 | -0.2083 | 0.00591 | -0.0087 | -35.2453
-2 | -0.1503 | 0.00578 | -0.0084 | -26.0035
-1.5 | -0.0921 | 0.00567 | -0.0081 | -16.2434
-1 | -0.0343 | 0.00554 | -0.0078 | -6.1913
-0.5 | 0.0234 | 0.00544 | -0.0075 | 4.3015
0 | 0.0811 | 0.00534 | -0.0073 | 15.1873
0.5 | 0.1388 | 0.00528 | -0.007 | 26.2879
1 | 0.1963 | 0.00526 | -0.0067 | 37.3194
1.5 | 0.2535 | 0.00521 | -0.0064 | 48.6564
2 | 0.3102 | 0.00515 | -0.0059 | 60.233
2.5 | 0.3659 | 0.00509 | -0.0053 | 71.8861
3 | 0.4197 | 0.00497 | -0.0042 | 84.4467
3.5 | 0.473 | 0.00496 | -0.0029 | 95.3629
4 | 0.5366 | 0.00505 | -0.0038 | 106.2574
4.5 | 0.6003 | 0.00541 | -0.0047 | 110.9612
5 | 0.6682 | 0.00579 | -0.0067 | 115.4059
5.5 | 0.7312 | 0.00619 | -0.0075 | 118.126
6 | 0.8035 | 0.00663 | -0.0104 | 121.1916
6.5 | 0.8734 | 0.00714 | -0.0128 | 122.3249
7 | 0.9443 | 0.00767 | -0.0152 | 123.116
7.5 | 1.0179 | 0.00824 | -0.0183 | 123.5316
8 | 1.0694 | 0.00876 | -0.0165 | 122.0776
8.5 | 1.1208 | 0.00928 | -0.0146 | 120.7759
9 | 1.1718 | 0.00986 | -0.0126 | 118.8438
9.5 | 1.2193 | 0.01074 | -0.0102 | 113.5289
10 | 1.2642 | 0.01176 | -0.0072 | 107.5
10.5 | 1.3102 | 0.01253 | -0.0043 | 104.565
11 | 1.3541 | 0.01341 | -0.001 | 100.9769
11.5 | 1.3961 | 0.01444 | 0.0024 | 96.6828
12 | 1.4379 | 0.01541 | 0.0059 | 93.3095
12.5 | 1.4765 | 0.01652 | 0.0097 | 89.3765
13 | 1.513 | 0.01787 | 0.0134 | 84.667
13.5 | 1.5418 | 0.01949 | 0.0179 | 79.1072
14 | 1.5596 | 0.02169 | 0.0226 | 71.9041
14.5 | 1.5693 | 0.02509 | 0.0258 | 62.5468
15 | 1.5691 | 0.03038 | 0.0263 | 51.6491
15.5 | 1.5555 | 0.03829 | 0.024 | 40.6242
16 | 1.5282 | 0.04851 | 0.0197 | 31.5028
16.5 | 1.4857 | 0.06096 | 0.0141 | 24.3717
17 | 1.4371 | 0.07464 | 0.0078 | 19.2538
17.5 | 1.3852 | 0.08947 | 0.0007 | 15.4823
18 | 1.3301 | 0.10537 | -0.007 | 12.6231
18.5 | 1.2778 | 0.12148 | -0.0152 | 10.5186
19 | 1.228 | 0.13794 | -0.0241 | 8.9024
19.5 | 1.1829 | 0.15465 | -0.0336 | 7.6489

## 79. Re 5M Mach 0.50 (1)
BIGFOIL.COM POLAR EXPORT
JWL081
JWL081 11/1.3 |  |  |  | Cl Max: | 1.141 | at alpha= | 20 | deg
JavaFoil+Calcfoil stall+Eppler ext transition |  |  |  | L/D Max: | 118.056 | at alpha= | 7 | deg
Re: | 5000000 |  |  | Cd Min: | 0.00645 | at alpha= | -0.5 | deg
Mach: | 0.5 |  |  | Cl=0 at alpha= | -0.47826 | deg
|  |  |  | @ Cl=0.1, Cd= | 0.006915
|  |  |  | @ Cl=0.4, Cd= | 0.0071182
|  |  |  | @ Cl=0.6, Cd= | 0.0070651
alpha (deg) | Cl | Cd | Cm | Cl/Cd
-20 | -1.042 | 0.15813 | 0.006 | -6.591
-19.5 | -1.017 | 0.151 | 0.006 | -6.733
-19 | -0.991 | 0.14865 | 0.006 | -6.668
-18.5 | -0.969 | 0.15 | 0.006 | -6.457
-18 | -0.943 | 0.14169 | 0.006 | -6.653
-17.5 | -0.915 | 0.13589 | 0.006 | -6.737
-17 | -0.888 | 0.12997 | 0.005 | -6.834
-16.5 | -0.86 | 0.12713 | 0.005 | -6.762
-16 | -0.833 | 0.12373 | 0.005 | -6.731
-15.5 | -0.807 | 0.11977 | 0.005 | -6.735
-15 | -0.78 | 0.11716 | 0.005 | -6.661
-14.5 | -0.756 | 0.11611 | 0.004 | -6.509
-14 | -0.73 | 0.10745 | 0.004 | -6.791
-13.5 | -0.703 | 0.10223 | 0.004 | -6.873
-13 | -0.674 | 0.09798 | 0.004 | -6.881
-12.5 | -0.647 | 0.09476 | 0.003 | -6.827
-12 | -0.62 | 0.09129 | 0.003 | -6.796
-11.5 | -0.595 | 0.09217 | 0.003 | -6.45
-11 | -0.568 | 0.08343 | 0.003 | -6.811
-10.5 | -0.541 | 0.08 | 0.003 | -6.761
-10 | -0.513 | 0.07605 | 0.002 | -6.745
-9.5 | -0.487 | 0.07339 | 0.002 | -6.63
-9 | -0.46 | 0.0706 | 0.002 | -6.517
-8.5 | -0.435 | 0.06176 | 0.002 | -7.038
-8 | -0.413 | 0.05131 | 0.002 | -8.053
-7.5 | -0.513 | 0.0557 | 0.001 | -9.214
-7 | -0.727 | 0.00851 | 0.003 | -85.518
-6.5 | -0.724 | 0.00828 | 0.003 | -87.466
-6 | -0.693 | 0.00785 | 0.003 | -88.308
-5.5 | -0.648 | 0.00749 | 0.002 | -86.525
-5 | -0.595 | 0.00709 | 0.002 | -83.935
-4.5 | -0.536 | 0.00682 | 0.002 | -78.603
-4 | -0.474 | 0.00666 | 0.001 | -71.26
-3.5 | -0.409 | 0.00757 | 0.001 | -54.044
-3 | -0.343 | 0.00732 | 0.001 | -46.861
-2.5 | -0.276 | 0.00707 | 0 | -38.992
-2 | -0.208 | 0.00686 | 0 | -30.315
-1.5 | -0.14 | 0.00671 | -0.001 | -20.825
-1 | -0.071 | 0.00657 | -0.001 | -10.866
-0.5 | -0.003 | 0.00645 | -0.001 | -0.44
0 | 0.066 | 0.00692 | -0.002 | 9.515
0.5 | 0.134 | 0.00691 | -0.002 | 19.442
1 | 0.203 | 0.00692 | -0.002 | 29.317
1.5 | 0.271 | 0.00698 | -0.003 | 38.908
2 | 0.34 | 0.00703 | -0.003 | 48.334
2.5 | 0.408 | 0.00713 | -0.004 | 57.227
3 | 0.476 | 0.00719 | -0.004 | 66.254
3.5 | 0.544 | 0.00704 | -0.004 | 77.32
4 | 0.611 | 0.00707 | -0.005 | 86.48
4.5 | 0.678 | 0.00741 | -0.005 | 91.477
5 | 0.744 | 0.00789 | -0.006 | 94.335
5.5 | 0.808 | 0.00835 | -0.006 | 96.799
6 | 0.871 | 0.00904 | -0.006 | 96.28
6.5 | 0.93 | 0.00835 | -0.007 | 111.332
7 | 0.985 | 0.00834 | -0.007 | 118.056
7.5 | 1.034 | 0.01145 | -0.008 | 90.369
8 | 1.069 | 0.01264 | -0.008 | 84.617
8.5 | 1.082 | 0.0142 | -0.008 | 76.204
9 | 1.061 | 0.01754 | -0.009 | 60.523
9.5 | 0.888 | 0.02726 | -0.008 | 32.571
10 | 0.578 | 0.07178 | -0.006 | 8.052
10.5 | 0.604 | 0.07998 | -0.006 | 7.556
11 | 0.628 | 0.08356 | -0.005 | 7.511
11.5 | 0.658 | 0.08636 | -0.006 | 7.62
12 | 0.691 | 0.08961 | -0.007 | 7.706
12.5 | 0.712 | 0.09943 | -0.006 | 7.161
13 | 0.739 | 0.09929 | -0.007 | 7.444
13.5 | 0.77 | 0.10269 | -0.007 | 7.5
14 | 0.803 | 0.10492 | -0.008 | 7.656
14.5 | 0.833 | 0.11011 | -0.009 | 7.565
15 | 0.851 | 0.1183 | -0.008 | 7.195
15.5 | 0.879 | 0.12324 | -0.008 | 7.129
16 | 0.909 | 0.12588 | -0.009 | 7.221
16.5 | 0.942 | 0.12676 | -0.01 | 7.432
17 | 0.973 | 0.12998 | -0.01 | 7.487
17.5 | 1.001 | 0.13783 | -0.011 | 7.261
18 | 1.019 | 0.14177 | -0.01 | 7.186
18.5 | 1.046 | 0.14567 | -0.011 | 7.181
19 | 1.078 | 0.14807 | -0.011 | 7.278
19.5 | 1.108 | 0.15108 | -0.012 | 7.332
20 | 1.141 | 0.15173 | -0.012 | 7.52

## 80. Re 5M Mach 0.50 (2)
BIGFOIL.COM POLAR EXPORT
JWL081
JWL081 11/1.3 |  |  |  | Cl Max: | 1.3879 | at alpha= | 9.5 | deg
XFOIL ncrit=9 |  |  |  | L/D Max: | 123.296 | at alpha= | 7 | deg
Re: | 5000000 |  |  | Cd Min: | 0.01516 | at alpha= | 9.5 | deg
Mach: | 0.5 |  |  | Cl=0 at alpha= | -99 | deg
|  |  |  | @ Cl=0.1, Cd= | 0.0055675
|  |  |  | @ Cl=0.4, Cd= | 0.0054734
|  |  |  | @ Cl=0.6, Cd= | 0.005431
alpha (deg) | Cl | Cd | Cm | Cl/Cd
0 | 0.0959 | 0.00557 | -0.0086 | 17.2172
0.5 | 0.1616 | 0.00553 | -0.0081 | 29.2224
1 | 0.2273 | 0.0055 | -0.0075 | 41.3273
1.5 | 0.2926 | 0.00549 | -0.0069 | 53.2969
2 | 0.3574 | 0.00548 | -0.0061 | 65.219
2.5 | 0.4215 | 0.00547 | -0.0051 | 77.0567
3 | 0.4837 | 0.00535 | -0.0036 | 90.4112
3.5 | 0.5444 | 0.00532 | -0.0015 | 102.3308
4 | 0.6145 | 0.00546 | -0.0011 | 112.5458
4.5 | 0.693 | 0.00592 | -0.0023 | 117.0608
5 | 0.7741 | 0.00642 | -0.0039 | 120.5763
5.5 | 0.85 | 0.00697 | -0.004 | 121.9512
6 | 0.9359 | 0.00761 | -0.006 | 122.9829
6.5 | 1.0208 | 0.00833 | -0.0072 | 122.545
7 | 1.1146 | 0.00904 | -0.0095 | 123.2965
7.5 | 1.1838 | 0.00973 | -0.0066 | 121.665
8 | 1.2444 | 0.01055 | -0.0018 | 117.9526
8.5 | 1.2976 | 0.01188 | 0.0043 | 109.2256
9 | 1.3524 | 0.01308 | 0.0111 | 103.3945
9.5 | 1.3879 | 0.01516 | 0.021 | 91.5501

## 81. Re 6M Mach 0.00 (1)
BIGFOIL.COM POLAR EXPORT
JWL081
JWL081 11/1.3 |  |  |  | Cl Max: | 1.214 | at alpha= | 12 | deg
JavaFoil+Calcfoil stall+Eppler ext transition |  |  |  | L/D Max: | 122.731 | at alpha= | 10 | deg
Re: | 6000000 |  |  | Cd Min: | 0.00654 | at alpha= | 0.5 | deg
Mach: | 0 |  |  | Cl=0 at alpha= | -0.48305 | deg
|  |  |  | @ Cl=0.1, Cd= | 0.0065454
|  |  |  | @ Cl=0.4, Cd= | 0.006709
|  |  |  | @ Cl=0.6, Cd= | 0.006611
alpha (deg) | Cl | Cd | Cm | Cl/Cd
-16 | -0.694 | 0.10788 | 0.004 | -6.432
-15.5 | -0.718 | 0.09953 | 0.005 | -7.216
-15 | -0.741 | 0.09204 | 0.004 | -8.053
-14.5 | -0.765 | 0.08346 | 0.005 | -9.162
-14 | -0.783 | 0.07829 | 0.004 | -9.997
-13.5 | -0.812 | 0.06337 | 0.005 | -12.817
-13 | -0.834 | 0.05402 | 0.005 | -15.439
-12.5 | -0.87 | 0.03787 | 0.005 | -22.98
-12 | -0.926 | 0.02038 | 0.005 | -45.45
-11.5 | -0.964 | 0.01407 | 0.005 | -68.49
-11 | -0.97 | 0.01273 | 0.005 | -76.209
-10.5 | -0.962 | 0.01173 | 0.005 | -82.015
-10 | -0.945 | 0.00786 | 0.004 | -120.34
-9.5 | -0.924 | 0.00762 | 0.004 | -121.193
-9 | -0.896 | 0.00794 | 0.004 | -112.867
-8.5 | -0.863 | 0.00769 | 0.004 | -112.202
-8 | -0.822 | 0.00754 | 0.003 | -109.082
-7.5 | -0.779 | 0.00732 | 0.003 | -106.35
-7 | -0.732 | 0.00713 | 0.003 | -102.726
-6.5 | -0.684 | 0.00699 | 0.003 | -97.867
-6 | -0.633 | 0.00671 | 0.002 | -94.302
-5.5 | -0.58 | 0.0066 | 0.002 | -87.987
-5 | -0.526 | 0.0075 | 0.002 | -70.182
-4.5 | -0.471 | 0.00733 | 0.001 | -64.204
-4 | -0.414 | 0.00747 | 0.001 | -55.402
-3.5 | -0.356 | 0.00729 | 0.001 | -48.865
-3 | -0.298 | 0.00711 | 0 | -41.905
-2.5 | -0.239 | 0.00697 | 0 | -34.357
-2 | -0.18 | 0.00684 | 0 | -26.367
-1.5 | -0.121 | 0.00673 | 0 | -18.004
-1 | -0.062 | 0.00666 | -0.001 | -9.293
-0.5 | -0.002 | 0.00661 | -0.001 | -0.372
0 | 0.057 | 0.00656 | -0.001 | 8.696
0.5 | 0.116 | 0.00654 | -0.002 | 17.823
1 | 0.176 | 0.00654 | -0.002 | 26.892
1.5 | 0.235 | 0.00658 | -0.002 | 35.772
2 | 0.295 | 0.00661 | -0.003 | 44.607
2.5 | 0.354 | 0.00667 | -0.003 | 53.092
3 | 0.413 | 0.00672 | -0.003 | 61.474
3.5 | 0.472 | 0.00671 | -0.004 | 70.321
4 | 0.531 | 0.00658 | -0.004 | 80.724
4.5 | 0.589 | 0.00657 | -0.005 | 89.745
5 | 0.648 | 0.00679 | -0.005 | 95.377
5.5 | 0.705 | 0.00712 | -0.005 | 99.064
6 | 0.762 | 0.0074 | -0.006 | 102.967
6.5 | 0.818 | 0.00782 | -0.006 | 104.628
7 | 0.873 | 0.00804 | -0.006 | 108.607
7.5 | 0.927 | 0.0085 | -0.007 | 109.155
8 | 0.979 | 0.00897 | -0.007 | 109.135
8.5 | 1.028 | 0.00956 | -0.007 | 107.566
9 | 1.076 | 0.0101 | -0.008 | 106.477
9.5 | 1.117 | 0.01075 | -0.008 | 103.866
10 | 1.15 | 0.00937 | -0.008 | 122.731
10.5 | 1.179 | 0.01201 | -0.009 | 98.13
11 | 1.2 | 0.01282 | -0.009 | 93.562
11.5 | 1.21 | 0.01402 | -0.009 | 86.257
12 | 1.214 | 0.01527 | -0.01 | 79.485
12.5 | 1.205 | 0.01789 | -0.01 | 67.379
13 | 1.192 | 0.02078 | -0.01 | 57.352
13.5 | 1.169 | 0.02504 | -0.01 | 46.693
14 | 1.143 | 0.03018 | -0.01 | 37.868
14.5 | 1.113 | 0.03627 | -0.011 | 30.673
15 | 1.079 | 0.04341 | -0.011 | 24.862
15.5 | 1.043 | 0.0516 | -0.011 | 20.213
16 | 1.004 | 0.06102 | -0.011 | 16.461
16.5 | 0.964 | 0.07159 | -0.011 | 13.472
17 | 0.925 | 0.08196 | -0.011 | 11.29

## 82. Re 6M Mach 0.00 (2)
BIGFOIL.COM POLAR EXPORT
JWL081
JWL081 11/1.3 |  |  |  | Cl Max: | 1.7059 | at alpha= | 18 | deg
XFOIL ncrit=9 |  |  |  | L/D Max: | 127.373 | at alpha= | 8 | deg
Re: | 6000000 |  |  | Cd Min: | 0.16601 | at alpha= | -20 | deg
Mach: | 0 |  |  | Cl=0 at alpha= | -0.6941 | deg
|  |  |  | @ Cl=0.1, Cd= | 0.0052137
|  |  |  | @ Cl=0.4, Cd= | 0.00499
|  |  |  | @ Cl=0.6, Cd= | 0.0052815
alpha (deg) | Cl | Cd | Cm | Cl/Cd
-20 | -1.0444 | 0.16601 | 0.0407 | -6.2912
-19.5 | -1.6049 | 0.05536 | -0.027 | -28.9902
-19 | -1.6535 | 0.04014 | -0.0378 | -41.1933
-18.5 | -1.6671 | 0.03258 | -0.0413 | -51.1694
-18 | -1.6682 | 0.02824 | -0.0403 | -59.0722
-17.5 | -1.6611 | 0.02547 | -0.0369 | -65.2179
-17 | -1.646 | 0.02352 | -0.0327 | -69.983
-16.5 | -1.6179 | 0.02191 | -0.0298 | -73.843
-16 | -1.583 | 0.02049 | -0.0276 | -77.2572
-15.5 | -1.5443 | 0.01923 | -0.0258 | -80.3068
-15 | -1.5029 | 0.01808 | -0.0242 | -83.125
-14.5 | -1.4609 | 0.01685 | -0.0226 | -86.7003
-14 | -1.4179 | 0.01563 | -0.021 | -90.7166
-13.5 | -1.3724 | 0.01462 | -0.0197 | -93.8714
-13 | -1.3254 | 0.01374 | -0.0185 | -96.4629
-12.5 | -1.2775 | 0.01296 | -0.0174 | -98.5725
-12 | -1.2289 | 0.01227 | -0.0162 | -100.1548
-11.5 | -1.1803 | 0.01166 | -0.0149 | -101.2264
-11 | -1.1342 | 0.01092 | -0.0131 | -103.8645
-10.5 | -1.0877 | 0.01033 | -0.0113 | -105.2953
-10 | -1.0305 | 0.00979 | -0.0117 | -105.2605
-9.5 | -0.9676 | 0.00918 | -0.0134 | -105.4031
-9 | -0.9023 | 0.00871 | -0.0156 | -103.5936
-8.5 | -0.8512 | 0.00824 | -0.0145 | -103.301
-8 | -0.8072 | 0.00799 | -0.0116 | -101.0263
-7.5 | -0.7543 | 0.00768 | -0.0108 | -98.2161
-7 | -0.7 | 0.00745 | -0.0103 | -93.9597
-6.5 | -0.6456 | 0.0072 | -0.0098 | -89.6667
-6 | -0.591 | 0.00699 | -0.0095 | -84.5494
-5.5 | -0.5362 | 0.00673 | -0.0091 | -79.6731
-5 | -0.4808 | 0.00653 | -0.0088 | -73.6294
-4.5 | -0.425 | 0.00637 | -0.0086 | -66.719
-4 | -0.3692 | 0.00621 | -0.0084 | -59.4525
-3.5 | -0.3134 | 0.00605 | -0.0082 | -51.8017
-3 | -0.2578 | 0.00587 | -0.008 | -43.9182
-2.5 | -0.202 | 0.00573 | -0.0078 | -35.2531
-2 | -0.1462 | 0.00561 | -0.0076 | -26.0606
-1.5 | -0.0901 | 0.00551 | -0.0074 | -16.3521
-1 | -0.0342 | 0.00541 | -0.0073 | -6.3216
-0.5 | 0.0217 | 0.00533 | -0.0071 | 4.0713
0 | 0.0773 | 0.00523 | -0.0069 | 14.7801
0.5 | 0.1329 | 0.00519 | -0.0067 | 25.6069
1 | 0.1886 | 0.00515 | -0.0065 | 36.6214
1.5 | 0.2439 | 0.00513 | -0.0063 | 47.5439
2 | 0.2988 | 0.0051 | -0.006 | 58.5882
2.5 | 0.3533 | 0.00506 | -0.0056 | 69.8221
3 | 0.4067 | 0.00498 | -0.0051 | 81.6667
3.5 | 0.4583 | 0.00492 | -0.0041 | 93.1504
4 | 0.51 | 0.00493 | -0.003 | 103.4483
4.5 | 0.5702 | 0.00512 | -0.0038 | 111.3672
5 | 0.6311 | 0.00545 | -0.0049 | 115.7982
5.5 | 0.6911 | 0.0058 | -0.0059 | 119.1552
6 | 0.7546 | 0.00618 | -0.0077 | 122.1036
6.5 | 0.8222 | 0.00664 | -0.0105 | 123.8253
7 | 0.8885 | 0.00713 | -0.0131 | 124.6143
7.5 | 0.9584 | 0.00758 | -0.0164 | 126.438
8 | 1.0279 | 0.00807 | -0.0197 | 127.373
8.5 | 1.077 | 0.0085 | -0.0185 | 126.7059
9 | 1.1255 | 0.00898 | -0.0172 | 125.3341
9.5 | 1.1736 | 0.00951 | -0.0159 | 123.4069
10 | 1.2196 | 0.01022 | -0.0143 | 119.3346
10.5 | 1.2634 | 0.01106 | -0.0123 | 114.2315
11 | 1.3076 | 0.01173 | -0.0104 | 111.4749
11.5 | 1.3499 | 0.0124 | -0.0082 | 108.8629
12 | 1.3913 | 0.01318 | -0.0059 | 105.5615
12.5 | 1.4338 | 0.01386 | -0.0039 | 103.4488
13 | 1.4746 | 0.0146 | -0.0017 | 101
13.5 | 1.5133 | 0.01542 | 0.0007 | 98.1388
14 | 1.5512 | 0.01634 | 0.0031 | 94.9327
14.5 | 1.5884 | 0.0174 | 0.0052 | 91.2874
15 | 1.6221 | 0.01865 | 0.0076 | 86.9759
15.5 | 1.6433 | 0.02021 | 0.0117 | 81.3112
16 | 1.6614 | 0.02212 | 0.0151 | 75.1085
16.5 | 1.6795 | 0.02438 | 0.0173 | 68.8884
17 | 1.6938 | 0.02739 | 0.0185 | 61.8401
17.5 | 1.703 | 0.03142 | 0.0186 | 54.2011
18 | 1.7059 | 0.03665 | 0.0176 | 46.5457
18.5 | 1.6993 | 0.04339 | 0.0155 | 39.1634
19 | 1.6809 | 0.05187 | 0.0125 | 32.406
19.5 | 1.6488 | 0.06251 | 0.0084 | 26.3766
20 | 1.6045 | 0.07551 | 0.0028 | 21.2488

## 83. Re 6M Mach 0.10 (1)
BIGFOIL.COM POLAR EXPORT
JWL081
JWL081 11/1.3 |  |  |  | Cl Max: | 1.206 | at alpha= | 11.5 | deg
JavaFoil+Calcfoil stall+Eppler ext transition |  |  |  | L/D Max: | 121.487 | at alpha= | 10 | deg
Re: | 6000000 |  |  | Cd Min: | 0.00654 | at alpha= | 0.5 | deg
Mach: | 0.1 |  |  | Cl=0 at alpha= | -0.48305 | deg
|  |  |  | @ Cl=0.1, Cd= | 0.0065457
|  |  |  | @ Cl=0.4, Cd= | 0.0067224
|  |  |  | @ Cl=0.6, Cd= | 0.0066012
alpha (deg) | Cl | Cd | Cm | Cl/Cd
-16 | -0.651 | 0.11226 | 0.004 | -5.796
-15.5 | -0.678 | 0.10414 | 0.004 | -6.51
-15 | -0.705 | 0.09592 | 0.004 | -7.345
-14.5 | -0.729 | 0.08942 | 0.004 | -8.151
-14 | -0.752 | 0.08259 | 0.004 | -9.104
-13.5 | -0.781 | 0.06943 | 0.004 | -11.253
-13 | -0.804 | 0.06054 | 0.004 | -13.288
-12.5 | -0.836 | 0.04661 | 0.005 | -17.929
-12 | -0.885 | 0.02789 | 0.005 | -31.724
-11.5 | -0.941 | 0.0155 | 0.005 | -60.714
-11 | -0.96 | 0.0131 | 0.005 | -73.264
-10.5 | -0.956 | 0.01192 | 0.005 | -80.197
-10 | -0.942 | 0.00797 | 0.005 | -118.288
-9.5 | -0.922 | 0.00767 | 0.004 | -120.231
-9 | -0.896 | 0.00801 | 0.004 | -111.896
-8.5 | -0.864 | 0.00778 | 0.004 | -111.097
-8 | -0.824 | 0.00759 | 0.003 | -108.574
-7.5 | -0.781 | 0.00737 | 0.003 | -105.943
-7 | -0.735 | 0.00714 | 0.003 | -102.931
-6.5 | -0.686 | 0.00699 | 0.003 | -98.249
-6 | -0.636 | 0.00675 | 0.002 | -94.201
-5.5 | -0.583 | 0.00661 | 0.002 | -88.166
-5 | -0.529 | 0.00756 | 0.002 | -69.961
-4.5 | -0.473 | 0.00733 | 0.001 | -64.514
-4 | -0.416 | 0.00754 | 0.001 | -55.206
-3.5 | -0.358 | 0.00731 | 0.001 | -48.977
-3 | -0.299 | 0.00711 | 0 | -42.11
-2.5 | -0.241 | 0.00701 | 0 | -34.325
-2 | -0.181 | 0.00687 | 0 | -26.376
-1.5 | -0.122 | 0.00675 | 0 | -18.035
-1 | -0.062 | 0.00668 | -0.001 | -9.307
-0.5 | -0.002 | 0.00662 | -0.001 | -0.373
0 | 0.057 | 0.00656 | -0.001 | 8.74
0.5 | 0.117 | 0.00654 | -0.002 | 17.907
1 | 0.177 | 0.00654 | -0.002 | 27.018
1.5 | 0.237 | 0.00657 | -0.002 | 35.985
2 | 0.296 | 0.00665 | -0.003 | 44.564
2.5 | 0.356 | 0.0067 | -0.003 | 53.093
3 | 0.415 | 0.00673 | -0.003 | 61.672
3.5 | 0.475 | 0.00676 | -0.004 | 70.183
4 | 0.534 | 0.00659 | -0.004 | 80.967
4.5 | 0.592 | 0.00657 | -0.005 | 90.131
5 | 0.651 | 0.0068 | -0.005 | 95.74
5.5 | 0.709 | 0.00713 | -0.005 | 99.35
6 | 0.766 | 0.00745 | -0.006 | 102.785
6.5 | 0.822 | 0.00784 | -0.006 | 104.817
7 | 0.877 | 0.00813 | -0.006 | 107.936
7.5 | 0.931 | 0.00853 | -0.007 | 109.194
8 | 0.983 | 0.00906 | -0.007 | 108.443
8.5 | 1.032 | 0.00967 | -0.007 | 106.778
9 | 1.08 | 0.01016 | -0.008 | 106.242
9.5 | 1.12 | 0.0109 | -0.008 | 102.753
10 | 1.152 | 0.00948 | -0.008 | 121.487
10.5 | 1.179 | 0.01216 | -0.009 | 97.033
11 | 1.198 | 0.01301 | -0.009 | 92.1
11.5 | 1.206 | 0.01417 | -0.009 | 85.091
12 | 1.206 | 0.01587 | -0.01 | 75.974
12.5 | 1.194 | 0.01861 | -0.01 | 64.137
13 | 1.175 | 0.02205 | -0.01 | 53.268
13.5 | 1.148 | 0.02683 | -0.01 | 42.78
14 | 1.117 | 0.03261 | -0.01 | 34.255
14.5 | 1.082 | 0.0394 | -0.01 | 27.472
15 | 1.044 | 0.04738 | -0.011 | 22.035
15.5 | 1.003 | 0.05654 | -0.011 | 17.742
16 | 0.96 | 0.06709 | -0.011 | 14.305
16.5 | 0.917 | 0.07773 | -0.011 | 11.793

## 84. Re 6M Mach 0.10 (2)
BIGFOIL.COM POLAR EXPORT
JWL081
JWL081 11/1.3 |  |  |  | Cl Max: | 1.6883 | at alpha= | 17.5 | deg
XFOIL ncrit=9 |  |  |  | L/D Max: | 127.125 | at alpha= | 8 | deg
Re: | 6000000 |  |  | Cd Min: | 0.18618 | at alpha= | -20 | deg
Mach: | 0.1 |  |  | Cl=0 at alpha= | -0.69484 | deg
|  |  |  | @ Cl=0.1, Cd= | 0.0052242
|  |  |  | @ Cl=0.4, Cd= | 0.0050121
|  |  |  | @ Cl=0.6, Cd= | 0.005286
alpha (deg) | Cl | Cd | Cm | Cl/Cd
-20 | -0.9725 | 0.18618 | 0.0526 | -5.2234
-19.5 | -1.0336 | 0.16181 | 0.0377 | -6.3877
-19 | -1.524 | 0.06531 | -0.0214 | -23.3349
-18.5 | -1.6081 | 0.04361 | -0.0371 | -36.8746
-18 | -1.6308 | 0.03391 | -0.0431 | -48.092
-17.5 | -1.6359 | 0.02886 | -0.0427 | -56.684
-17 | -1.6313 | 0.02576 | -0.0392 | -63.3269
-16.5 | -1.6174 | 0.02363 | -0.0347 | -68.4469
-16 | -1.5885 | 0.02184 | -0.0317 | -72.7335
-15.5 | -1.5528 | 0.0203 | -0.0293 | -76.4926
-15 | -1.513 | 0.01894 | -0.0273 | -79.8838
-14.5 | -1.4703 | 0.01774 | -0.0256 | -82.8805
-14 | -1.4263 | 0.01655 | -0.0239 | -86.1813
-13.5 | -1.3824 | 0.01524 | -0.0221 | -90.7087
-13 | -1.3358 | 0.01421 | -0.0206 | -94.0042
-12.5 | -1.2877 | 0.01332 | -0.0192 | -96.6742
-12 | -1.2388 | 0.01255 | -0.0179 | -98.7092
-11.5 | -1.1898 | 0.01187 | -0.0164 | -100.2359
-11 | -1.1421 | 0.01119 | -0.0147 | -102.0643
-10.5 | -1.0956 | 0.0105 | -0.0126 | -104.3429
-10 | -1.0389 | 0.00993 | -0.0127 | -104.6224
-9.5 | -0.9752 | 0.00931 | -0.0142 | -104.7476
-9 | -0.9093 | 0.0088 | -0.0163 | -103.3295
-8.5 | -0.8575 | 0.00832 | -0.0151 | -103.0649
-8 | -0.8132 | 0.00804 | -0.0121 | -101.1443
-7.5 | -0.7595 | 0.00774 | -0.0113 | -98.1266
-7 | -0.7049 | 0.00749 | -0.0107 | -94.1121
-6.5 | -0.65 | 0.00724 | -0.0102 | -89.779
-6 | -0.5948 | 0.00702 | -0.0098 | -84.7293
-5.5 | -0.5396 | 0.00676 | -0.0094 | -79.8225
-5 | -0.4838 | 0.00656 | -0.0091 | -73.75
-4.5 | -0.4276 | 0.0064 | -0.0088 | -66.8125
-4 | -0.3714 | 0.00623 | -0.0086 | -59.6148
-3.5 | -0.3153 | 0.00606 | -0.0084 | -52.0297
-3 | -0.2593 | 0.00588 | -0.0081 | -44.0986
-2.5 | -0.2031 | 0.00574 | -0.0079 | -35.3833
-2 | -0.1469 | 0.00562 | -0.0077 | -26.1388
-1.5 | -0.0905 | 0.00551 | -0.0075 | -16.4247
-1 | -0.0343 | 0.00542 | -0.0073 | -6.3284
-0.5 | 0.0219 | 0.00533 | -0.0072 | 4.1088
0 | 0.0779 | 0.00524 | -0.007 | 14.8664
0.5 | 0.1338 | 0.0052 | -0.0067 | 25.7308
1 | 0.1898 | 0.00516 | -0.0066 | 36.7829
1.5 | 0.2455 | 0.00514 | -0.0063 | 47.7626
2 | 0.3007 | 0.00511 | -0.006 | 58.8454
2.5 | 0.3555 | 0.00507 | -0.0056 | 70.1183
3 | 0.4093 | 0.005 | -0.005 | 81.86
3.5 | 0.4612 | 0.00493 | -0.004 | 93.5497
4 | 0.5131 | 0.00495 | -0.0029 | 103.6566
4.5 | 0.5739 | 0.00515 | -0.0038 | 111.4369
5 | 0.6353 | 0.00547 | -0.0049 | 116.1426
5.5 | 0.6957 | 0.00583 | -0.0058 | 119.331
6 | 0.7597 | 0.00621 | -0.0076 | 122.3349
6.5 | 0.8278 | 0.00669 | -0.0104 | 123.7369
7 | 0.8947 | 0.00717 | -0.0129 | 124.7838
7.5 | 0.9654 | 0.00763 | -0.0163 | 126.5269
8 | 1.0348 | 0.00814 | -0.0194 | 127.1253
8.5 | 1.0843 | 0.00857 | -0.018 | 126.5228
9 | 1.1334 | 0.00905 | -0.0167 | 125.2376
9.5 | 1.1817 | 0.00961 | -0.0152 | 122.9657
10 | 1.2271 | 0.01042 | -0.0134 | 117.7639
10.5 | 1.2714 | 0.01126 | -0.0113 | 112.913
11 | 1.3161 | 0.0119 | -0.0092 | 110.5966
11.5 | 1.3583 | 0.01263 | -0.0068 | 107.5455
12 | 1.4006 | 0.01339 | -0.0045 | 104.6004
12.5 | 1.443 | 0.01411 | -0.0023 | 102.2679
13 | 1.4834 | 0.01491 | 0.0002 | 99.4903
13.5 | 1.5216 | 0.0158 | 0.0029 | 96.3038
14 | 1.5594 | 0.01683 | 0.0054 | 92.656
14.5 | 1.5951 | 0.01804 | 0.0078 | 88.4202
15 | 1.6209 | 0.01957 | 0.0116 | 82.8258
15.5 | 1.6402 | 0.02135 | 0.0155 | 76.8244
16 | 1.6592 | 0.02349 | 0.0182 | 70.6343
16.5 | 1.6745 | 0.02635 | 0.0199 | 63.5484
17 | 1.6849 | 0.03022 | 0.0203 | 55.7545
17.5 | 1.6883 | 0.03541 | 0.0194 | 47.6786
18 | 1.6829 | 0.04209 | 0.0174 | 39.9834
18.5 | 1.6646 | 0.05066 | 0.0143 | 32.8583
19 | 1.6328 | 0.06126 | 0.0102 | 26.6536
19.5 | 1.5881 | 0.07428 | 0.0046 | 21.3799
20 | 1.5318 | 0.08963 | -0.0024 | 17.0903

## 85. Re 6M Mach 0.25 (1)
BIGFOIL.COM POLAR EXPORT
JWL081
JWL081 11/1.3 |  |  |  | Cl Max: | 1.173 | at alpha= | 10.5 | deg
JavaFoil+Calcfoil stall+Eppler ext transition |  |  |  | L/D Max: | 119.371 | at alpha= | 9.5 | deg
Re: | 6000000 |  |  | Cd Min: | 0.00661 | at alpha= | 0.5 | deg
Mach: | 0.25 |  |  | Cl=0 at alpha= | -0.47581 | deg
|  |  |  | @ Cl=0.1, Cd= | 0.0066198
|  |  |  | @ Cl=0.4, Cd= | 0.0067926
|  |  |  | @ Cl=0.6, Cd= | 0.0066853
alpha (deg) | Cl | Cd | Cm | Cl/Cd
-15 | -0.387 | 0.11816 | 0.004 | -3.274
-14.5 | -0.449 | 0.11214 | 0.004 | -4.003
-14 | -0.506 | 0.10514 | 0.003 | -4.817
-13.5 | -0.561 | 0.0952 | 0.004 | -5.895
-13 | -0.61 | 0.08767 | 0.004 | -6.957
-12.5 | -0.655 | 0.07843 | 0.004 | -8.357
-12 | -0.697 | 0.06813 | 0.004 | -10.237
-11.5 | -0.751 | 0.04822 | 0.004 | -15.577
-11 | -0.819 | 0.02663 | 0.005 | -30.741
-10.5 | -0.883 | 0.01502 | 0.005 | -58.827
-10 | -0.91 | 0.01243 | 0.005 | -73.228
-9.5 | -0.905 | 0.01158 | 0.004 | -78.17
-9 | -0.891 | 0.00787 | 0.004 | -113.184
-8.5 | -0.867 | 0.0081 | 0.004 | -107.044
-8 | -0.832 | 0.00783 | 0.004 | -106.163
-7.5 | -0.791 | 0.0076 | 0.003 | -104.126
-7 | -0.747 | 0.00731 | 0.003 | -102.22
-6.5 | -0.7 | 0.00716 | 0.003 | -97.826
-6 | -0.65 | 0.00686 | 0.002 | -94.736
-5.5 | -0.597 | 0.0067 | 0.002 | -89.049
-5 | -0.542 | 0.00769 | 0.002 | -70.434
-4.5 | -0.485 | 0.00746 | 0.001 | -65.024
-4 | -0.427 | 0.00731 | 0.001 | -58.399
-3.5 | -0.368 | 0.00703 | 0.001 | -52.283
-3 | -0.308 | 0.00721 | 0.001 | -42.686
-2.5 | -0.247 | 0.00706 | 0 | -34.983
-2 | -0.186 | 0.00691 | 0 | -26.931
-1.5 | -0.125 | 0.00681 | 0 | -18.377
-1 | -0.064 | 0.00674 | -0.001 | -9.479
-0.5 | -0.003 | 0.00666 | -0.001 | -0.381
0 | 0.059 | 0.00664 | -0.001 | 8.874
0.5 | 0.12 | 0.00661 | -0.002 | 18.211
1 | 0.182 | 0.00662 | -0.002 | 27.444
1.5 | 0.243 | 0.00665 | -0.003 | 36.531
2 | 0.304 | 0.0067 | -0.003 | 45.431
2.5 | 0.365 | 0.00677 | -0.003 | 53.949
3 | 0.427 | 0.00681 | -0.004 | 62.609
3.5 | 0.487 | 0.00685 | -0.004 | 71.204
4 | 0.548 | 0.00672 | -0.004 | 81.536
4.5 | 0.608 | 0.00668 | -0.005 | 91.074
5 | 0.668 | 0.00695 | -0.005 | 96.206
5.5 | 0.727 | 0.00733 | -0.005 | 99.275
6 | 0.786 | 0.00768 | -0.006 | 102.321
6.5 | 0.843 | 0.00812 | -0.006 | 103.787
7 | 0.899 | 0.00842 | -0.007 | 106.768
7.5 | 0.954 | 0.00893 | -0.007 | 106.815
8 | 1.005 | 0.00958 | -0.007 | 104.982
8.5 | 1.054 | 0.01021 | -0.008 | 103.251
9 | 1.1 | 0.01089 | -0.008 | 100.982
9.5 | 1.133 | 0.00949 | -0.008 | 119.371
10 | 1.159 | 0.0123 | -0.009 | 94.215
10.5 | 1.173 | 0.01337 | -0.009 | 87.713
11 | 1.173 | 0.01479 | -0.009 | 79.334
11.5 | 1.162 | 0.0169 | -0.01 | 68.764
12 | 1.132 | 0.02082 | -0.01 | 54.367
12.5 | 1.091 | 0.02626 | -0.01 | 41.521
13 | 1.04 | 0.03325 | -0.01 | 31.284
13.5 | 0.981 | 0.0422 | -0.01 | 23.245
14 | 0.913 | 0.05404 | -0.01 | 16.887
14.5 | 0.839 | 0.06764 | -0.01 | 12.405
15 | 0.76 | 0.08396 | -0.009 | 9.055
15.5 | 0.682 | 0.09849 | -0.009 | 6.928

## 86. Re 6M Mach 0.25 (2)
BIGFOIL.COM POLAR EXPORT
JWL081
JWL081 11/1.3 |  |  |  | Cl Max: | 1.5896 | at alpha= | 15 | deg
XFOIL ncrit=9 |  |  |  | L/D Max: | 126.592 | at alpha= | 8 | deg
Re: | 6000000 |  |  | Cd Min: | 0.1989 | at alpha= | -19 | deg
Mach: | 0.25 |  |  | Cl=0 at alpha= | -0.70034 | deg
|  |  |  | @ Cl=0.1, Cd= | 0.0052703
|  |  |  | @ Cl=0.4, Cd= | 0.0051052
|  |  |  | @ Cl=0.6, Cd= | 0.0052818
alpha (deg) | Cl | Cd | Cm | Cl/Cd
-19 | -0.8904 | 0.1989 | 0.0584 | -4.4766
-18.5 | -0.8924 | 0.18743 | 0.0515 | -4.7612
-18 | -0.9126 | 0.17198 | 0.0423 | -5.3064
-17.5 | -0.9479 | 0.15438 | 0.0319 | -6.14
-17 | -0.9904 | 0.13692 | 0.0216 | -7.2334
-16.5 | -1.1059 | 0.10835 | 0.004 | -10.2067
-16 | -1.2532 | 0.07819 | -0.0146 | -16.0276
-15.5 | -1.3588 | 0.05308 | -0.0317 | -25.5991
-15 | -1.4068 | 0.03591 | -0.0479 | -39.1757
-14.5 | -1.4321 | 0.02871 | -0.0482 | -49.8816
-14 | -1.4355 | 0.02467 | -0.0426 | -58.1881
-13.5 | -1.4121 | 0.02143 | -0.0385 | -65.8936
-13 | -1.3761 | 0.01894 | -0.035 | -72.6558
-12.5 | -1.334 | 0.01685 | -0.0318 | -79.1691
-12 | -1.2897 | 0.01492 | -0.0287 | -86.441
-11.5 | -1.2401 | 0.01362 | -0.026 | -91.0499
-11 | -1.1893 | 0.01258 | -0.0234 | -94.539
-10.5 | -1.139 | 0.01173 | -0.0206 | -97.1014
-10 | -1.0856 | 0.01095 | -0.0184 | -99.1416
-9.5 | -1.0185 | 0.01007 | -0.0192 | -101.142
-8.5 | -0.8927 | 0.00879 | -0.0191 | -101.5586
-8 | -0.8465 | 0.00842 | -0.0154 | -100.5344
-7.5 | -0.7896 | 0.00806 | -0.0142 | -97.9653
-7 | -0.7322 | 0.00773 | -0.0132 | -94.7219
-6.5 | -0.6742 | 0.0075 | -0.0124 | -89.8933
-6 | -0.6164 | 0.00723 | -0.0116 | -85.2559
-5.5 | -0.5587 | 0.00693 | -0.011 | -80.6205
-5 | -0.5005 | 0.00671 | -0.0104 | -74.5902
-4.5 | -0.4421 | 0.00651 | -0.01 | -67.9109
-4 | -0.3836 | 0.00634 | -0.0096 | -60.5047
-3.5 | -0.3255 | 0.00615 | -0.0092 | -52.9268
-3 | -0.2674 | 0.00597 | -0.0088 | -44.7906
-2.5 | -0.2091 | 0.00581 | -0.0085 | -35.9897
-2 | -0.151 | 0.00567 | -0.0082 | -26.6314
-1.5 | -0.0928 | 0.00558 | -0.008 | -16.6308
-1 | -0.0347 | 0.00546 | -0.0077 | -6.3553
-0.5 | 0.0232 | 0.00537 | -0.0075 | 4.3203
0 | 0.081 | 0.00529 | -0.0072 | 15.3119
0.5 | 0.1389 | 0.00523 | -0.007 | 26.5583
1 | 0.1966 | 0.00522 | -0.0068 | 37.6628
1.5 | 0.2541 | 0.00519 | -0.0065 | 48.9595
2 | 0.3113 | 0.00516 | -0.0061 | 60.3295
2.5 | 0.3678 | 0.00514 | -0.0056 | 71.5564
3 | 0.4233 | 0.00508 | -0.005 | 83.3268
3.5 | 0.477 | 0.005 | -0.0038 | 95.4
4 | 0.5308 | 0.00502 | -0.0026 | 105.7371
4.5 | 0.5942 | 0.00525 | -0.0034 | 113.181
5 | 0.6581 | 0.0056 | -0.0044 | 117.5179
5.5 | 0.7214 | 0.00596 | -0.0053 | 121.0403
6 | 0.788 | 0.00641 | -0.0069 | 122.9329
6.5 | 0.859 | 0.00693 | -0.0095 | 123.9538
7 | 0.9293 | 0.00742 | -0.0119 | 125.2426
7.5 | 1.0048 | 0.00797 | -0.0153 | 126.0728
8 | 1.0735 | 0.00848 | -0.0172 | 126.592
8.5 | 1.1248 | 0.00901 | -0.0153 | 124.8391
9 | 1.1758 | 0.0096 | -0.0133 | 122.4792
9.5 | 1.2226 | 0.01057 | -0.0107 | 115.667
10 | 1.2703 | 0.01139 | -0.0082 | 111.5277
10.5 | 1.3173 | 0.01216 | -0.0054 | 108.3306
11 | 1.361 | 0.01302 | -0.0021 | 104.5315
11.5 | 1.4056 | 0.01383 | 0.0011 | 101.6341
12 | 1.4485 | 0.01476 | 0.0044 | 98.1369
12.5 | 1.488 | 0.01582 | 0.0082 | 94.0582
13 | 1.5243 | 0.01709 | 0.0122 | 89.1925
13.5 | 1.5557 | 0.01874 | 0.0164 | 83.0149
14 | 1.5682 | 0.02112 | 0.0221 | 74.2519
14.5 | 1.5816 | 0.02407 | 0.0256 | 65.7084
15 | 1.5896 | 0.02833 | 0.0269 | 56.1101
15.5 | 1.5888 | 0.03446 | 0.0258 | 46.1056
16 | 1.575 | 0.04278 | 0.0228 | 36.8163
16.5 | 1.5461 | 0.05324 | 0.0184 | 29.0402
17 | 1.5025 | 0.06578 | 0.0128 | 22.8413
17.5 | 1.4497 | 0.08018 | 0.0061 | 18.0806
18 | 1.3904 | 0.09618 | -0.0017 | 14.4562
18.5 | 1.3275 | 0.11346 | -0.0105 | 11.7002
19 | 1.2663 | 0.13135 | -0.02 | 9.6407
19.5 | 1.2082 | 0.14985 | -0.0306 | 8.0627
20 | 1.1597 | 0.16791 | -0.0415 | 6.9067

## 87. Re 6M Mach 0.50 (1)
BIGFOIL.COM POLAR EXPORT
JWL081
JWL081 11/1.3 |  |  |  | Cl Max: | 1.144 | at alpha= | 20 | deg
JavaFoil+Calcfoil stall+Eppler ext transition |  |  |  | L/D Max: | 121.065 | at alpha= | 7 | deg
Re: | 6000000 |  |  | Cd Min: | 0.00649 | at alpha= | -1 | deg
Mach: | 0.5 |  |  | Cl=0 at alpha= | -0.47826 | deg
|  |  |  | @ Cl=0.1, Cd= | 0.00686
|  |  |  | @ Cl=0.4, Cd= | 0.0071471
|  |  |  | @ Cl=0.6, Cd= | 0.0072431
alpha (deg) | Cl | Cd | Cm | Cl/Cd
-20 | -1.043 | 0.15487 | 0.006 | -6.733
-19.5 | -1.017 | 0.15034 | 0.006 | -6.765
-19 | -0.991 | 0.14512 | 0.006 | -6.832
-18.5 | -0.969 | 0.14722 | 0.006 | -6.585
-18 | -0.944 | 0.13822 | 0.006 | -6.831
-17.5 | -0.916 | 0.13277 | 0.006 | -6.901
-17 | -0.889 | 0.12795 | 0.005 | -6.952
-16.5 | -0.862 | 0.12457 | 0.005 | -6.917
-16 | -0.833 | 0.12086 | 0.005 | -6.893
-15.5 | -0.807 | 0.11554 | 0.005 | -6.984
-15 | -0.781 | 0.11505 | 0.005 | -6.786
-14.5 | -0.756 | 0.11346 | 0.004 | -6.665
-14 | -0.731 | 0.10462 | 0.004 | -6.983
-13.5 | -0.703 | 0.09881 | 0.004 | -7.116
-13 | -0.675 | 0.09618 | 0.004 | -7.021
-12.5 | -0.647 | 0.09142 | 0.004 | -7.078
-12 | -0.621 | 0.09022 | 0.003 | -6.879
-11.5 | -0.595 | 0.09042 | 0.003 | -6.576
-11 | -0.569 | 0.0831 | 0.003 | -6.843
-10.5 | -0.541 | 0.07782 | 0.003 | -6.956
-10 | -0.513 | 0.07405 | 0.003 | -6.934
-9.5 | -0.487 | 0.06689 | 0.002 | -7.282
-9 | -0.46 | 0.06952 | 0.002 | -6.622
-8.5 | -0.435 | 0.06081 | 0.002 | -7.156
-8 | -0.416 | 0.0487 | 0.003 | -8.543
-7.5 | -0.513 | 0.0547 | 0.001 | -9.383
-7 | -0.728 | 0.00829 | 0.003 | -87.769
-6.5 | -0.724 | 0.00811 | 0.003 | -89.276
-6 | -0.693 | 0.00768 | 0.003 | -90.173
-5.5 | -0.648 | 0.00731 | 0.002 | -88.689
-5 | -0.595 | 0.00695 | 0.002 | -85.6
-4.5 | -0.536 | 0.0067 | 0.002 | -80.037
-4 | -0.474 | 0.00651 | 0.001 | -72.873
-3.5 | -0.409 | 0.00751 | 0.001 | -54.503
-3 | -0.343 | 0.00721 | 0.001 | -47.551
-2.5 | -0.276 | 0.00695 | 0 | -39.695
-2 | -0.208 | 0.00678 | 0 | -30.662
-1.5 | -0.14 | 0.00665 | -0.001 | -21.009
-1 | -0.071 | 0.00649 | -0.001 | -10.996
-0.5 | -0.003 | 0.00691 | -0.001 | -0.41
0 | 0.066 | 0.00687 | -0.002 | 9.578
0.5 | 0.134 | 0.00685 | -0.002 | 19.617
1 | 0.203 | 0.00689 | -0.002 | 29.455
1.5 | 0.271 | 0.00693 | -0.003 | 39.174
2 | 0.34 | 0.00705 | -0.003 | 48.234
2.5 | 0.408 | 0.00716 | -0.004 | 56.994
3 | 0.476 | 0.00724 | -0.004 | 65.821
3.5 | 0.544 | 0.00731 | -0.004 | 74.385
4 | 0.611 | 0.00723 | -0.005 | 84.515
4.5 | 0.678 | 0.0073 | -0.005 | 92.875
5 | 0.744 | 0.00776 | -0.006 | 95.802
5.5 | 0.808 | 0.00829 | -0.006 | 97.441
6 | 0.871 | 0.00889 | -0.006 | 97.879
6.5 | 0.931 | 0.00975 | -0.007 | 95.488
7 | 0.985 | 0.00814 | -0.007 | 121.065
7.5 | 1.035 | 0.01111 | -0.008 | 93.144
8 | 1.071 | 0.01222 | -0.008 | 87.588
8.5 | 1.085 | 0.01373 | -0.008 | 78.999
9 | 1.066 | 0.01667 | -0.009 | 63.915
9.5 | 0.893 | 0.0255 | -0.009 | 35.031
10 | 0.584 | 0.06719 | -0.006 | 8.689
10.5 | 0.606 | 0.07781 | -0.006 | 7.786
11 | 0.629 | 0.08061 | -0.005 | 7.8
11.5 | 0.661 | 0.08327 | -0.006 | 7.936
12 | 0.693 | 0.08676 | -0.007 | 7.988
12.5 | 0.712 | 0.1002 | -0.006 | 7.11
13 | 0.74 | 0.09711 | -0.007 | 7.625
13.5 | 0.774 | 0.09916 | -0.008 | 7.801
14 | 0.807 | 0.10054 | -0.009 | 8.028
14.5 | 0.835 | 0.10756 | -0.009 | 7.762
15 | 0.851 | 0.11484 | -0.008 | 7.414
15.5 | 0.88 | 0.11987 | -0.009 | 7.341
16 | 0.912 | 0.1222 | -0.009 | 7.46
16.5 | 0.946 | 0.12021 | -0.01 | 7.873
17 | 0.978 | 0.12466 | -0.011 | 7.841
17.5 | 1.003 | 0.13407 | -0.011 | 7.481
18 | 1.019 | 0.13796 | -0.01 | 7.387
18.5 | 1.049 | 0.14204 | -0.011 | 7.384
19 | 1.08 | 0.14372 | -0.011 | 7.517
19.5 | 1.113 | 0.14484 | -0.012 | 7.686
20 | 1.144 | 0.14748 | -0.013 | 7.759

## 88. Re 6M Mach 0.50 (2)
BIGFOIL.COM POLAR EXPORT
JWL081
JWL081 11/1.3 |  |  |  | Cl Max: | 1.3054 | at alpha= | 8.5 | deg
XFOIL ncrit=9 |  |  |  | L/D Max: | 126.606 | at alpha= | 7.5 | deg
Re: | 6000000 |  |  | Cd Min: | 0.01151 | at alpha= | 8.5 | deg
Mach: | 0.5 |  |  | Cl=0 at alpha= | -99 | deg
|  |  |  | @ Cl=0.1, Cd= | 0.0054869
|  |  |  | @ Cl=0.4, Cd= | 0.00545
|  |  |  | @ Cl=0.6, Cd= | 0.0053927
alpha (deg) | Cl | Cd | Cm | Cl/Cd
0 | 0.0959 | 0.00549 | -0.0086 | 17.4681
0.5 | 0.1617 | 0.00544 | -0.0081 | 29.7243
1 | 0.2276 | 0.00543 | -0.0076 | 41.9153
1.5 | 0.2933 | 0.00544 | -0.007 | 53.9154
2 | 0.3585 | 0.00545 | -0.0063 | 65.7798
2.5 | 0.4236 | 0.00545 | -0.0054 | 77.7248
3 | 0.4877 | 0.00542 | -0.0043 | 89.9815
3.5 | 0.5491 | 0.00536 | -0.0025 | 102.444
4 | 0.6113 | 0.0054 | -0.0005 | 113.2037
4.5 | 0.6877 | 0.0057 | -0.0012 | 120.6491
5 | 0.7635 | 0.00616 | -0.0016 | 123.9448
5.5 | 0.8381 | 0.00669 | -0.0015 | 125.2765
6 | 0.9202 | 0.00731 | -0.0027 | 125.8824
6.5 | 1.0058 | 0.008 | -0.0041 | 125.725
7 | 1.0957 | 0.00867 | -0.0057 | 126.3783
7.5 | 1.1901 | 0.0094 | -0.0075 | 126.6064
8 | 1.2497 | 0.01029 | -0.0026 | 121.448
8.5 | 1.3054 | 0.01151 | 0.0033 | 113.4144

## 89. Re 7M Mach 0.00 (1)
BIGFOIL.COM POLAR EXPORT
JWL081
JWL081 11/1.3 |  |  |  | Cl Max: | 1.216 | at alpha= | 12 | deg
JavaFoil+Calcfoil stall+Eppler ext transition |  |  |  | L/D Max: | 120.761 | at alpha= | 10.5 | deg
Re: | 7000000 |  |  | Cd Min: | 0.00651 | at alpha= | 0.5 | deg
Mach: | 0 |  |  | Cl=0 at alpha= | -0.48305 | deg
|  |  |  | @ Cl=0.1, Cd= | 0.0065208
|  |  |  | @ Cl=0.4, Cd= | 0.006739
|  |  |  | @ Cl=0.6, Cd= | 0.0067581
alpha (deg) | Cl | Cd | Cm | Cl/Cd
-16 | -0.695 | 0.10568 | 0.005 | -6.578
-15.5 | -0.719 | 0.09796 | 0.005 | -7.343
-15 | -0.743 | 0.08979 | 0.005 | -8.277
-14.5 | -0.767 | 0.08085 | 0.005 | -9.487
-14 | -0.786 | 0.0756 | 0.004 | -10.393
-13.5 | -0.818 | 0.05965 | 0.005 | -13.705
-13 | -0.842 | 0.0497 | 0.005 | -16.932
-12.5 | -0.882 | 0.03316 | 0.005 | -26.582
-12 | -0.941 | 0.01744 | 0.005 | -53.943
-11.5 | -0.97 | 0.01335 | 0.005 | -72.605
-11 | -0.972 | 0.01236 | 0.005 | -78.663
-10.5 | -0.962 | 0.01142 | 0.005 | -84.217
-10 | -0.946 | 0.00772 | 0.004 | -122.516
-9.5 | -0.924 | 0.00752 | 0.004 | -122.844
-9 | -0.896 | 0.00783 | 0.004 | -114.385
-8.5 | -0.863 | 0.00757 | 0.004 | -113.948
-8 | -0.822 | 0.00742 | 0.003 | -110.845
-7.5 | -0.779 | 0.0072 | 0.003 | -108.126
-7 | -0.733 | 0.00702 | 0.003 | -104.342
-6.5 | -0.684 | 0.00687 | 0.003 | -99.481
-6 | -0.633 | 0.00662 | 0.002 | -95.646
-5.5 | -0.58 | 0.00763 | 0.002 | -76.119
-5 | -0.526 | 0.00738 | 0.002 | -71.272
-4.5 | -0.471 | 0.00754 | 0.001 | -62.442
-4 | -0.414 | 0.0074 | 0.001 | -55.969
-3.5 | -0.356 | 0.00721 | 0.001 | -49.423
-3 | -0.298 | 0.00704 | 0 | -42.319
-2.5 | -0.239 | 0.00693 | 0 | -34.561
-2 | -0.18 | 0.00677 | 0 | -26.626
-1.5 | -0.121 | 0.0067 | 0 | -18.096
-1 | -0.062 | 0.00663 | -0.001 | -9.333
-0.5 | -0.002 | 0.00657 | -0.001 | -0.374
0 | 0.057 | 0.00655 | -0.001 | 8.7
0.5 | 0.116 | 0.00651 | -0.002 | 17.905
1 | 0.176 | 0.00652 | -0.002 | 26.967
1.5 | 0.235 | 0.00655 | -0.002 | 35.928
2 | 0.295 | 0.00664 | -0.003 | 44.365
2.5 | 0.354 | 0.0067 | -0.003 | 52.857
3 | 0.413 | 0.00675 | -0.003 | 61.21
3.5 | 0.472 | 0.00682 | -0.004 | 69.214
4 | 0.531 | 0.00684 | -0.004 | 77.662
4.5 | 0.589 | 0.00676 | -0.005 | 87.208
5 | 0.648 | 0.00675 | -0.005 | 96.011
5.5 | 0.705 | 0.00703 | -0.005 | 100.305
6 | 0.762 | 0.00734 | -0.006 | 103.77
6.5 | 0.818 | 0.00773 | -0.006 | 105.779
7 | 0.873 | 0.00818 | -0.006 | 106.782
7.5 | 0.927 | 0.00857 | -0.007 | 108.21
8 | 0.979 | 0.00884 | -0.007 | 110.685
8.5 | 1.028 | 0.00933 | -0.007 | 110.176
9 | 1.076 | 0.00985 | -0.008 | 109.262
9.5 | 1.117 | 0.01044 | -0.008 | 107.014
10 | 1.153 | 0.01118 | -0.008 | 103.125
10.5 | 1.179 | 0.00976 | -0.009 | 120.761
11 | 1.201 | 0.0125 | -0.009 | 96.136
11.5 | 1.213 | 0.01354 | -0.009 | 89.601
12 | 1.216 | 0.01479 | -0.01 | 82.243
12.5 | 1.209 | 0.01711 | -0.01 | 70.688
13 | 1.196 | 0.01967 | -0.01 | 60.834
13.5 | 1.174 | 0.02358 | -0.01 | 49.807
14 | 1.148 | 0.02847 | -0.01 | 40.304
14.5 | 1.117 | 0.03427 | -0.011 | 32.609
15 | 1.084 | 0.04104 | -0.011 | 26.415
15.5 | 1.048 | 0.04886 | -0.011 | 21.445
16 | 1.009 | 0.05787 | -0.011 | 17.438
16.5 | 0.969 | 0.06805 | -0.011 | 14.242
17 | 0.93 | 0.07813 | -0.011 | 11.898

## 90. Re 7M Mach 0.00 (2)
BIGFOIL.COM POLAR EXPORT
JWL081
JWL081 11/1.3 |  |  |  | Cl Max: | 1.7359 | at alpha= | 18 | deg
XFOIL ncrit=9 |  |  |  | L/D Max: | 129.796 | at alpha= | 8.5 | deg
Re: | 7000000 |  |  | Cd Min: | 0.06705 | at alpha= | 20 | deg
Mach: | 0 |  |  | Cl=0 at alpha= | -0.69196 | deg
|  |  |  | @ Cl=0.1, Cd= | 0.0051737
|  |  |  | @ Cl=0.4, Cd= | 0.0050716
|  |  |  | @ Cl=0.6, Cd= | 0.0051897
alpha (deg) | Cl | Cd | Cm | Cl/Cd
-20 | -1.5921 | 0.06492 | -0.0211 | -24.524
-19.5 | -1.6702 | 0.04475 | -0.0349 | -37.3229
-19 | -1.6934 | 0.03495 | -0.0409 | -48.4521
-18.5 | -1.6997 | 0.02952 | -0.0414 | -57.5779
-18 | -1.6965 | 0.02618 | -0.0388 | -64.8014
-17.5 | -1.6853 | 0.02396 | -0.0346 | -70.3381
-17 | -1.6637 | 0.02225 | -0.0309 | -74.773
-16.5 | -1.6311 | 0.02076 | -0.0285 | -78.5694
-16 | -1.594 | 0.01945 | -0.0265 | -81.9537
-15.5 | -1.5536 | 0.01828 | -0.0248 | -84.9891
-15 | -1.5109 | 0.01721 | -0.0233 | -87.792
-14.5 | -1.4663 | 0.01625 | -0.022 | -90.2338
-14 | -1.4214 | 0.01522 | -0.0207 | -93.3903
-13.5 | -1.3758 | 0.0142 | -0.0193 | -96.8873
-13 | -1.3288 | 0.01331 | -0.0181 | -99.8347
-12.5 | -1.281 | 0.01253 | -0.0169 | -102.2346
-12 | -1.2326 | 0.01184 | -0.0157 | -104.1047
-11.5 | -1.1843 | 0.01124 | -0.0143 | -105.3648
-11 | -1.1374 | 0.01064 | -0.0126 | -106.8985
-10.5 | -1.0863 | 0.01 | -0.0118 | -108.63
-10 | -1.0243 | 0.00946 | -0.0133 | -108.277
-9 | -0.9051 | 0.00845 | -0.015 | -107.1124
-8.5 | -0.8631 | 0.0081 | -0.0117 | -106.5556
-8 | -0.8108 | 0.00781 | -0.0108 | -103.8156
-7.5 | -0.7567 | 0.00756 | -0.0103 | -100.0926
-7 | -0.7022 | 0.00732 | -0.0099 | -95.929
-6.5 | -0.6475 | 0.00711 | -0.0095 | -91.0689
-6 | -0.5926 | 0.00688 | -0.0092 | -86.1337
-5.5 | -0.5374 | 0.00665 | -0.0089 | -80.812
-5 | -0.4819 | 0.00645 | -0.0086 | -74.7132
-4.5 | -0.4261 | 0.00629 | -0.0084 | -67.7424
-4 | -0.3702 | 0.00613 | -0.0083 | -60.3915
-3.5 | -0.3144 | 0.00596 | -0.008 | -52.7517
-3 | -0.2585 | 0.00581 | -0.0079 | -44.4923
-2.5 | -0.2026 | 0.00566 | -0.0077 | -35.7951
-2 | -0.1466 | 0.00555 | -0.0075 | -26.4144
-1.5 | -0.0905 | 0.00544 | -0.0074 | -16.636
-1 | -0.0345 | 0.00535 | -0.0072 | -6.4486
-0.5 | 0.0215 | 0.00527 | -0.0071 | 4.0797
0 | 0.0772 | 0.00519 | -0.0069 | 14.8748
0.5 | 0.133 | 0.00515 | -0.0067 | 25.8252
1 | 0.1888 | 0.00512 | -0.0065 | 36.875
1.5 | 0.2443 | 0.00512 | -0.0063 | 47.7148
2 | 0.2995 | 0.0051 | -0.0061 | 58.7255
2.5 | 0.3544 | 0.00508 | -0.0058 | 69.7638
3 | 0.4086 | 0.00507 | -0.0054 | 80.5917
3.5 | 0.4614 | 0.00502 | -0.0047 | 91.9124
4 | 0.5135 | 0.00497 | -0.0038 | 103.3199
4.5 | 0.5645 | 0.00503 | -0.0026 | 112.2266
5 | 0.6245 | 0.0053 | -0.0034 | 117.8302
5.5 | 0.6849 | 0.00564 | -0.0044 | 121.4362
6.5 | 0.8086 | 0.00649 | -0.0074 | 124.5917
7 | 0.8757 | 0.00692 | -0.0101 | 126.5462
7.5 | 0.9435 | 0.00737 | -0.013 | 128.019
8 | 1.0171 | 0.00788 | -0.0172 | 129.0736
8.5 | 1.0799 | 0.00832 | -0.0191 | 129.7957
9 | 1.1288 | 0.00874 | -0.0178 | 129.1533
9.5 | 1.1768 | 0.00929 | -0.0164 | 126.6738
10 | 1.2222 | 0.01008 | -0.0147 | 121.25
10.5 | 1.2674 | 0.01082 | -0.013 | 117.1349
11 | 1.3129 | 0.01142 | -0.0113 | 114.965
11.5 | 1.3554 | 0.01211 | -0.0091 | 111.924
12 | 1.3976 | 0.01275 | -0.0069 | 109.6157
12.5 | 1.4402 | 0.01341 | -0.0049 | 107.3975
13 | 1.4814 | 0.01415 | -0.0028 | 104.6926
13.5 | 1.5205 | 0.01495 | -0.0004 | 101.7057
14 | 1.5576 | 0.01585 | 0.0022 | 98.2713
14.5 | 1.5946 | 0.0169 | 0.0045 | 94.355
15 | 1.6279 | 0.01821 | 0.007 | 89.3959
16 | 1.6805 | 0.02084 | 0.0134 | 80.6382
16.5 | 1.7006 | 0.02275 | 0.0161 | 74.7516
17 | 1.717 | 0.02528 | 0.018 | 67.9193
17.5 | 1.729 | 0.02869 | 0.0188 | 60.2649
18 | 1.7359 | 0.03315 | 0.0184 | 52.365
18.5 | 1.7348 | 0.03898 | 0.017 | 44.5049
19 | 1.7236 | 0.04633 | 0.0146 | 37.2027
19.5 | 1.699 | 0.05565 | 0.0113 | 30.5301
20 | 1.6623 | 0.06705 | 0.0067 | 24.7919

## 91. Re 7M Mach 0.10 (1)
BIGFOIL.COM POLAR EXPORT
JWL081
JWL081 11/1.3 |  |  |  | Cl Max: | 1.209 | at alpha= | 11.5 | deg
JavaFoil+Calcfoil stall+Eppler ext transition |  |  |  | L/D Max: | 124.402 | at alpha= | 10 | deg
Re: | 7000000 |  |  | Cd Min: | 0.00654 | at alpha= | 0 | deg
Mach: | 0.1 |  |  | Cl=0 at alpha= | -0.48305 | deg
|  |  |  | @ Cl=0.1, Cd= | 0.00654
|  |  |  | @ Cl=0.4, Cd= | 0.0067622
|  |  |  | @ Cl=0.6, Cd= | 0.0067686
alpha (deg) | Cl | Cd | Cm | Cl/Cd
-16 | -0.652 | 0.11013 | 0.004 | -5.917
-15.5 | -0.679 | 0.10219 | 0.004 | -6.644
-15 | -0.706 | 0.09442 | 0.004 | -7.474
-14.5 | -0.731 | 0.08726 | 0.004 | -8.373
-14 | -0.755 | 0.0798 | 0.004 | -9.459
-13.5 | -0.785 | 0.06623 | 0.005 | -11.858
-13 | -0.81 | 0.05677 | 0.005 | -14.27
-12.5 | -0.844 | 0.04213 | 0.005 | -20.043
-12 | -0.9 | 0.02335 | 0.005 | -38.528
-11.5 | -0.948 | 0.01445 | 0.005 | -65.629
-11 | -0.962 | 0.01264 | 0.005 | -76.14
-10.5 | -0.957 | 0.01161 | 0.005 | -82.416
-10 | -0.943 | 0.00783 | 0.005 | -120.424
-9.5 | -0.922 | 0.00761 | 0.004 | -121.214
-9 | -0.896 | 0.0079 | 0.004 | -113.43
-8.5 | -0.864 | 0.00766 | 0.004 | -112.831
-8 | -0.824 | 0.00742 | 0.003 | -111.04
-7.5 | -0.781 | 0.00725 | 0.003 | -107.734
-7 | -0.735 | 0.00703 | 0.003 | -104.553
-6.5 | -0.687 | 0.00687 | 0.003 | -99.873
-6 | -0.636 | 0.00662 | 0.002 | -96.006
-5.5 | -0.583 | 0.00765 | 0.002 | -76.241
-5 | -0.529 | 0.00743 | 0.002 | -71.163
-4.5 | -0.473 | 0.00724 | 0.001 | -65.291
-4 | -0.416 | 0.0074 | 0.001 | -56.225
-3.5 | -0.358 | 0.00719 | 0.001 | -49.797
-3 | -0.299 | 0.00709 | 0 | -42.236
-2.5 | -0.241 | 0.00692 | 0 | -34.739
-2 | -0.181 | 0.00679 | 0 | -26.678
-1.5 | -0.122 | 0.00673 | 0 | -18.104
-1 | -0.062 | 0.00663 | -0.001 | -9.375
-0.5 | -0.002 | 0.00656 | -0.001 | -0.376
0 | 0.057 | 0.00654 | -0.001 | 8.757
0.5 | 0.117 | 0.00654 | -0.002 | 17.904
1 | 0.177 | 0.00656 | -0.002 | 26.95
1.5 | 0.237 | 0.00659 | -0.002 | 35.897
2 | 0.296 | 0.00664 | -0.003 | 44.637
2.5 | 0.356 | 0.00671 | -0.003 | 53.056
3 | 0.415 | 0.00678 | -0.003 | 61.22
3.5 | 0.475 | 0.00683 | -0.004 | 69.453
4 | 0.534 | 0.00688 | -0.004 | 77.519
4.5 | 0.592 | 0.00677 | -0.005 | 87.466
5 | 0.651 | 0.00676 | -0.005 | 96.315
5.5 | 0.709 | 0.00704 | -0.005 | 100.7
6 | 0.766 | 0.00745 | -0.006 | 102.718
6.5 | 0.822 | 0.00782 | -0.006 | 105.161
7 | 0.877 | 0.00827 | -0.006 | 106.126
7.5 | 0.931 | 0.00832 | -0.007 | 111.978
8 | 0.983 | 0.0089 | -0.007 | 110.441
8.5 | 1.032 | 0.00944 | -0.007 | 109.386
9 | 1.08 | 0.0099 | -0.008 | 109.042
9.5 | 1.12 | 0.01058 | -0.008 | 105.888
10 | 1.152 | 0.00926 | -0.008 | 124.402
10.5 | 1.18 | 0.01189 | -0.009 | 99.244
11 | 1.2 | 0.01268 | -0.009 | 94.65
11.5 | 1.209 | 0.01374 | -0.009 | 87.978
12 | 1.209 | 0.01526 | -0.01 | 79.171
12.5 | 1.198 | 0.01773 | -0.01 | 67.577
13 | 1.18 | 0.02084 | -0.01 | 56.611
13.5 | 1.153 | 0.02529 | -0.01 | 45.589
14 | 1.122 | 0.03073 | -0.01 | 36.512
14.5 | 1.087 | 0.03723 | -0.011 | 29.202
15 | 1.049 | 0.04491 | -0.011 | 23.352
15.5 | 1.008 | 0.05366 | -0.011 | 18.778
16 | 0.964 | 0.06379 | -0.011 | 15.117
16.5 | 0.921 | 0.07409 | -0.011 | 12.432

## 92. Re 7M Mach 0.10 (2)
BIGFOIL.COM POLAR EXPORT
JWL081
JWL081 11/1.3 |  |  |  | Cl Max: | 1.718 | at alpha= | 17.5 | deg
XFOIL ncrit=9 |  |  |  | L/D Max: | 129.583 | at alpha= | 8.5 | deg
Re: | 7000000 |  |  | Cd Min: | 0.07978 | at alpha= | -19.5 | deg
Mach: | 0.1 |  |  | Cl=0 at alpha= | -0.69326 | deg
|  |  |  | @ Cl=0.1, Cd= | 0.0051842
|  |  |  | @ Cl=0.4, Cd= | 0.005082
|  |  |  | @ Cl=0.6, Cd= | 0.0051934
alpha (deg) | Cl | Cd | Cm | Cl/Cd
-19.5 | -1.4794 | 0.07978 | -0.0131 | -18.5435
-19 | -1.6196 | 0.04962 | -0.033 | -32.6401
-18.5 | -1.6553 | 0.0369 | -0.0421 | -44.8591
-18 | -1.6667 | 0.03039 | -0.0438 | -54.8437
-17.5 | -1.6659 | 0.02664 | -0.0414 | -62.5338
-17 | -1.6566 | 0.02419 | -0.037 | -68.4828
-16.5 | -1.6348 | 0.02231 | -0.0331 | -73.2766
-16 | -1.6018 | 0.02067 | -0.0305 | -77.494
-15.5 | -1.5637 | 0.01925 | -0.0283 | -81.2312
-15 | -1.5223 | 0.01799 | -0.0264 | -84.6192
-14.5 | -1.4782 | 0.01687 | -0.0247 | -87.623
-14 | -1.4323 | 0.01586 | -0.0232 | -90.309
-13.5 | -1.3857 | 0.01485 | -0.0218 | -93.3131
-13 | -1.3392 | 0.01379 | -0.0202 | -97.1139
-12.5 | -1.2912 | 0.01289 | -0.0188 | -100.1707
-12 | -1.2425 | 0.01212 | -0.0174 | -102.5165
-11.5 | -1.1938 | 0.01145 | -0.0158 | -104.262
-11 | -1.1456 | 0.01088 | -0.0141 | -105.2941
-10.5 | -1.0952 | 0.01019 | -0.0128 | -107.4779
-10 | -1.0327 | 0.00958 | -0.0142 | -107.7975
-9 | -0.9121 | 0.00852 | -0.0158 | -107.054
-8.5 | -0.8695 | 0.00819 | -0.0124 | -106.1661
-8 | -0.8168 | 0.00787 | -0.0114 | -103.7865
-7.5 | -0.762 | 0.00762 | -0.0108 | -100
-7 | -0.7071 | 0.00736 | -0.0103 | -96.0734
-6.5 | -0.6518 | 0.00715 | -0.0099 | -91.1608
-6 | -0.5965 | 0.00691 | -0.0095 | -86.3242
-5.5 | -0.5408 | 0.00668 | -0.0092 | -80.9581
-5 | -0.485 | 0.00648 | -0.0089 | -74.8457
-4.5 | -0.4287 | 0.00631 | -0.0086 | -67.9398
-4 | -0.3724 | 0.00615 | -0.0084 | -60.5528
-3.5 | -0.3162 | 0.00598 | -0.0082 | -52.8763
-3 | -0.2599 | 0.00582 | -0.008 | -44.6564
-2.5 | -0.2037 | 0.00567 | -0.0078 | -35.9259
-1.5 | -0.0909 | 0.00545 | -0.0074 | -16.6789
-1 | -0.0346 | 0.00536 | -0.0073 | -6.4552
-0.5 | 0.0218 | 0.00528 | -0.0071 | 4.1288
0 | 0.0778 | 0.0052 | -0.0069 | 14.9615
0.5 | 0.1339 | 0.00516 | -0.0067 | 25.9496
1 | 0.1901 | 0.00513 | -0.0066 | 37.0565
1.5 | 0.2459 | 0.00512 | -0.0064 | 48.0273
2 | 0.3014 | 0.00512 | -0.0061 | 58.8672
2.5 | 0.3566 | 0.00509 | -0.0058 | 70.0589
3 | 0.4111 | 0.00508 | -0.0054 | 80.9252
3.5 | 0.4643 | 0.00503 | -0.0047 | 92.3062
4 | 0.5167 | 0.00498 | -0.0038 | 103.755
4.5 | 0.568 | 0.00504 | -0.0025 | 112.6984
5 | 0.6285 | 0.00533 | -0.0033 | 117.9174
5.5 | 0.6895 | 0.00566 | -0.0044 | 121.8198
6.5 | 0.8141 | 0.00654 | -0.0072 | 124.4801
7 | 0.8819 | 0.00695 | -0.0099 | 126.8921
7.5 | 0.9504 | 0.00743 | -0.0128 | 127.9139
8 | 1.0247 | 0.00794 | -0.0171 | 129.0554
8.5 | 1.0872 | 0.00839 | -0.0186 | 129.5828
9 | 1.1364 | 0.00884 | -0.0172 | 128.552
9.5 | 1.1844 | 0.00944 | -0.0157 | 125.4661
10 | 1.2299 | 0.01028 | -0.0139 | 119.6401
10.5 | 1.276 | 0.01097 | -0.0121 | 116.3172
11 | 1.3215 | 0.01161 | -0.0102 | 113.8243
11.5 | 1.3639 | 0.01232 | -0.0078 | 110.7062
12 | 1.407 | 0.01295 | -0.0055 | 108.6486
12.5 | 1.4497 | 0.01366 | -0.0033 | 106.1274
13 | 1.4905 | 0.01445 | -0.0009 | 103.1488
13.5 | 1.5289 | 0.01533 | 0.0018 | 99.7326
14 | 1.5657 | 0.01634 | 0.0046 | 95.8201
14.5 | 1.6007 | 0.01761 | 0.0073 | 90.8972
15 | 1.6341 | 0.01881 | 0.01 | 86.874
15.5 | 1.659 | 0.02017 | 0.0137 | 82.2509
16 | 1.6801 | 0.02196 | 0.0169 | 76.5073
16.5 | 1.6976 | 0.02437 | 0.0192 | 69.6594
17 | 1.7107 | 0.02765 | 0.0203 | 61.8698
17.5 | 1.718 | 0.03205 | 0.0203 | 53.6037
18 | 1.7178 | 0.03782 | 0.0189 | 45.4204
18.5 | 1.7066 | 0.04527 | 0.0165 | 37.6983
19 | 1.6824 | 0.0546 | 0.0131 | 30.8132
19.5 | 1.6452 | 0.06605 | 0.0085 | 24.9084
20 | 1.5965 | 0.07976 | 0.0025 | 20.0163

## 93. Re 7M Mach 0.25 (1)
BIGFOIL.COM POLAR EXPORT
JWL081
JWL081 11/1.3 |  |  |  | Cl Max: | 1.176 | at alpha= | 11 | deg
JavaFoil+Calcfoil stall+Eppler ext transition |  |  |  | L/D Max: | 122.717 | at alpha= | 9.5 | deg
Re: | 7000000 |  |  | Cd Min: | 0.00657 | at alpha= | 0.5 | deg
Mach: | 0.25 |  |  | Cl=0 at alpha= | -0.47581 | deg
|  |  |  | @ Cl=0.1, Cd= | 0.0065798
|  |  |  | @ Cl=0.4, Cd= | 0.0068208
|  |  |  | @ Cl=0.6, Cd= | 0.006918
alpha (deg) | Cl | Cd | Cm | Cl/Cd
-15 | -0.387 | 0.11617 | 0.004 | -3.332
-14.5 | -0.449 | 0.10956 | 0.004 | -4.099
-14 | -0.507 | 0.10398 | 0.003 | -4.873
-13.5 | -0.562 | 0.09368 | 0.004 | -5.998
-13 | -0.611 | 0.08629 | 0.004 | -7.081
-12.5 | -0.657 | 0.07664 | 0.004 | -8.574
-12 | -0.7 | 0.06562 | 0.004 | -10.675
-11.5 | -0.754 | 0.04634 | 0.004 | -16.278
-11 | -0.835 | 0.02197 | 0.005 | -37.984
-10.5 | -0.891 | 0.01398 | 0.005 | -63.701
-10 | -0.911 | 0.01213 | 0.005 | -75.067
-9.5 | -0.906 | 0.00803 | 0.004 | -112.787
-9 | -0.891 | 0.00774 | 0.004 | -115.094
-8.5 | -0.867 | 0.00797 | 0.004 | -108.795
-8 | -0.832 | 0.0077 | 0.004 | -107.961
-7.5 | -0.792 | 0.00747 | 0.003 | -105.951
-7 | -0.748 | 0.00719 | 0.003 | -103.904
-6.5 | -0.7 | 0.00704 | 0.003 | -99.498
-6 | -0.65 | 0.00676 | 0.002 | -96.119
-5.5 | -0.597 | 0.0066 | 0.002 | -90.368
-5 | -0.542 | 0.00759 | 0.002 | -71.421
-4.5 | -0.485 | 0.00736 | 0.001 | -65.873
-4 | -0.427 | 0.00718 | 0.001 | -59.452
-3.5 | -0.368 | 0.00696 | 0.001 | -52.846
-3 | -0.308 | 0.00717 | 0.001 | -42.919
-2.5 | -0.247 | 0.007 | 0 | -35.298
-2 | -0.186 | 0.00685 | 0 | -27.179
-1.5 | -0.125 | 0.00679 | 0 | -18.442
-1 | -0.064 | 0.00668 | -0.001 | -9.562
-0.5 | -0.003 | 0.00663 | -0.001 | -0.383
0 | 0.059 | 0.0066 | -0.001 | 8.916
0.5 | 0.12 | 0.00657 | -0.002 | 18.3
1 | 0.182 | 0.0066 | -0.002 | 27.543
1.5 | 0.243 | 0.00663 | -0.003 | 36.666
2 | 0.304 | 0.00668 | -0.003 | 45.564
2.5 | 0.365 | 0.00677 | -0.003 | 53.99
3 | 0.427 | 0.00686 | -0.004 | 62.169
3.5 | 0.487 | 0.00692 | -0.004 | 70.472
4 | 0.548 | 0.00697 | -0.004 | 78.622
4.5 | 0.608 | 0.00691 | -0.005 | 88.094
5 | 0.668 | 0.00689 | -0.005 | 96.931
5.5 | 0.727 | 0.00723 | -0.005 | 100.594
6 | 0.786 | 0.00761 | -0.006 | 103.246
6.5 | 0.843 | 0.00806 | -0.006 | 104.654
7 | 0.899 | 0.00855 | -0.007 | 105.169
7.5 | 0.954 | 0.00872 | -0.007 | 109.399
8 | 1.005 | 0.00935 | -0.007 | 107.566
8.5 | 1.054 | 0.00996 | -0.008 | 105.857
9 | 1.1 | 0.01058 | -0.008 | 103.947
9.5 | 1.133 | 0.00924 | -0.008 | 122.717
10 | 1.16 | 0.01199 | -0.009 | 96.737
10.5 | 1.175 | 0.01298 | -0.009 | 90.54
11 | 1.176 | 0.01429 | -0.009 | 82.295
11.5 | 1.165 | 0.01621 | -0.01 | 71.916
12 | 1.137 | 0.01973 | -0.01 | 57.629
12.5 | 1.096 | 0.02478 | -0.01 | 44.21
13 | 1.045 | 0.03144 | -0.01 | 33.235
13.5 | 0.986 | 0.0399 | -0.01 | 24.702
14 | 0.917 | 0.05112 | -0.01 | 17.948
14.5 | 0.843 | 0.06424 | -0.01 | 13.129
15 | 0.764 | 0.08034 | -0.009 | 9.509
15.5 | 0.685 | 0.09549 | -0.009 | 7.17
16 | 0.606 | 0.10705 | -0.009 | 5.664

## 94. Re 7M Mach 0.25 (2)
BIGFOIL.COM POLAR EXPORT
JWL081
JWL081 11/1.3 |  |  |  | Cl Max: | 1.6214 | at alpha= | 15.5 | deg
XFOIL ncrit=9 |  |  |  | L/D Max: | 129.612 | at alpha= | 8 | deg
Re: | 7000000 |  |  | Cd Min: | 0.20766 | at alpha= | -19.5 | deg
Mach: | 0.25 |  |  | Cl=0 at alpha= | -0.69828 | deg
|  |  |  | @ Cl=0.1, Cd= | 0.0052169
|  |  |  | @ Cl=0.4, Cd= | 0.005149
|  |  |  | @ Cl=0.6, Cd= | 0.0051806
alpha (deg) | Cl | Cd | Cm | Cl/Cd
-19.5 | -0.8985 | 0.20766 | 0.0638 | -4.3268
-19 | -0.9034 | 0.1951 | 0.0562 | -4.6304
-18.5 | -0.9131 | 0.1819 | 0.0482 | -5.0198
-18 | -0.9331 | 0.16721 | 0.0394 | -5.5804
-17.5 | -0.9753 | 0.14868 | 0.0282 | -6.5597
-17 | -1.0854 | 0.11967 | 0.0102 | -9.0699
-16.5 | -1.2289 | 0.08938 | -0.0088 | -13.7492
-16 | -1.3496 | 0.06363 | -0.0249 | -21.2101
-15.5 | -1.4194 | 0.04235 | -0.043 | -33.5159
-15 | -1.4519 | 0.03146 | -0.0505 | -46.1507
-14.5 | -1.4689 | 0.02633 | -0.0464 | -55.7881
-14 | -1.4585 | 0.02273 | -0.0413 | -64.1663
-13.5 | -1.4283 | 0.01988 | -0.0374 | -71.8461
-13 | -1.3881 | 0.01769 | -0.034 | -78.4681
-12.5 | -1.3419 | 0.01599 | -0.0311 | -83.9212
-12 | -1.2927 | 0.01458 | -0.0284 | -88.6626
-11.5 | -1.2444 | 0.01314 | -0.0255 | -94.7032
-11 | -1.194 | 0.01213 | -0.0227 | -98.4336
-10.5 | -1.144 | 0.0113 | -0.0198 | -101.2389
-10 | -1.0798 | 0.01053 | -0.0198 | -102.5451
-9 | -0.9504 | 0.0091 | -0.0204 | -104.4396
-8.5 | -0.906 | 0.00863 | -0.0162 | -104.9826
-8 | -0.85 | 0.00826 | -0.0147 | -102.9056
-7.5 | -0.7925 | 0.00788 | -0.0137 | -100.5711
-7 | -0.7344 | 0.00763 | -0.0128 | -96.2516
-6.5 | -0.6763 | 0.00737 | -0.0121 | -91.7639
-6 | -0.6181 | 0.00712 | -0.0114 | -86.8118
-5.5 | -0.5602 | 0.00683 | -0.0107 | -82.0205
-5 | -0.502 | 0.00657 | -0.0102 | -76.4079
-4.5 | -0.4434 | 0.00638 | -0.0098 | -69.4984
-4 | -0.3848 | 0.00621 | -0.0094 | -61.9646
-3.5 | -0.3263 | 0.00606 | -0.009 | -53.8449
-3 | -0.2682 | 0.00588 | -0.0087 | -45.6122
-2.5 | -0.2099 | 0.00571 | -0.0084 | -36.7601
-2 | -0.1516 | 0.00559 | -0.0081 | -27.1199
-1.5 | -0.0933 | 0.00549 | -0.0079 | -16.9945
-1 | -0.035 | 0.0054 | -0.0077 | -6.4815
0 | 0.081 | 0.00523 | -0.0072 | 15.4876
0.5 | 0.1389 | 0.00519 | -0.007 | 26.763
1 | 0.1968 | 0.00518 | -0.0068 | 37.9923
1.5 | 0.2546 | 0.00517 | -0.0065 | 49.2456
2 | 0.3119 | 0.00516 | -0.0062 | 60.4457
2.5 | 0.3688 | 0.00516 | -0.0058 | 71.4729
3 | 0.4253 | 0.00514 | -0.0053 | 82.7432
3.5 | 0.4804 | 0.00509 | -0.0045 | 94.3811
4 | 0.5343 | 0.00507 | -0.0034 | 105.3846
4.5 | 0.5876 | 0.00512 | -0.002 | 114.7656
5 | 0.651 | 0.00543 | -0.0028 | 119.8895
5.5 | 0.7147 | 0.00581 | -0.0038 | 123.012
6 | 0.7738 | 0.0062 | -0.0037 | 124.8065
6.5 | 0.8454 | 0.00672 | -0.0065 | 125.8036
7 | 0.9161 | 0.00722 | -0.0089 | 126.8837
7.5 | 0.9895 | 0.00772 | -0.0119 | 128.1736
8 | 1.068 | 0.00824 | -0.0159 | 129.6117
8.5 | 1.1287 | 0.00876 | -0.016 | 128.847
9 | 1.1789 | 0.0094 | -0.0139 | 125.4149
9.5 | 1.226 | 0.01037 | -0.0113 | 118.2257
10 | 1.2754 | 0.01109 | -0.009 | 115.0045
10.5 | 1.3229 | 0.01186 | -0.0063 | 111.543
11 | 1.3688 | 0.0126 | -0.0033 | 108.6349
11.5 | 1.413 | 0.01338 | 0 | 105.6054
12 | 1.4564 | 0.01428 | 0.0033 | 101.9888
12.5 | 1.4966 | 0.01533 | 0.007 | 97.6256
13 | 1.5317 | 0.0166 | 0.0114 | 92.2711
13.5 | 1.5641 | 0.01823 | 0.0155 | 85.7981
14 | 1.5886 | 0.0199 | 0.0205 | 79.8291
14.5 | 1.6064 | 0.02227 | 0.0246 | 72.1329
15 | 1.6177 | 0.02578 | 0.0271 | 62.7502
15.5 | 1.6214 | 0.03092 | 0.0273 | 52.4386
16 | 1.614 | 0.03814 | 0.0252 | 42.3178
16.5 | 1.5924 | 0.04751 | 0.0215 | 33.5172
17 | 1.5557 | 0.05895 | 0.0166 | 26.3902
17.5 | 1.5069 | 0.07234 | 0.0106 | 20.8308
18 | 1.4512 | 0.08736 | 0.0034 | 16.6117
18.5 | 1.3893 | 0.10391 | -0.0048 | 13.3702
19 | 1.328 | 0.12107 | -0.0137 | 10.9689
19.5 | 1.2677 | 0.13904 | -0.0237 | 9.1175
20 | 1.2161 | 0.15672 | -0.0341 | 7.7597

## 95. Re 7M Mach 0.50 (1)
BIGFOIL.COM POLAR EXPORT
JWL081
JWL081 11/1.3 |  |  |  | Cl Max: | 1.148 | at alpha= | 20 | deg
JavaFoil+Calcfoil stall+Eppler ext transition |  |  |  | L/D Max: | 119.457 | at alpha= | 7 | deg
Re: | 7000000 |  |  | Cd Min: | 0.00656 | at alpha= | -1.5 | deg
Mach: | 0.5 |  |  | Cl=0 at alpha= | -0.47826 | deg
|  |  |  | @ Cl=0.1, Cd= | 0.006815
|  |  |  | @ Cl=0.4, Cd= | 0.0071071
|  |  |  | @ Cl=0.6, Cd= | 0.0075087
alpha (deg) | Cl | Cd | Cm | Cl/Cd
-20 | -1.044 | 0.15167 | 0.006 | -6.88
-19.5 | -1.017 | 0.14785 | 0.006 | -6.881
-19 | -0.992 | 0.14258 | 0.006 | -6.956
-18.5 | -0.97 | 0.14413 | 0.006 | -6.732
-18 | -0.945 | 0.13508 | 0.006 | -6.998
-17.5 | -0.918 | 0.13088 | 0.006 | -7.014
-17 | -0.89 | 0.12485 | 0.005 | -7.132
-16.5 | -0.863 | 0.12091 | 0.005 | -7.135
-16 | -0.834 | 0.11936 | 0.005 | -6.985
-15.5 | -0.807 | 0.11501 | 0.005 | -7.018
-15 | -0.781 | 0.11145 | 0.005 | -7.007
-14.5 | -0.757 | 0.11202 | 0.005 | -6.756
-14 | -0.731 | 0.10259 | 0.004 | -7.13
-13.5 | -0.704 | 0.09861 | 0.004 | -7.135
-13 | -0.676 | 0.09449 | 0.004 | -7.154
-12.5 | -0.647 | 0.09071 | 0.004 | -7.136
-12 | -0.621 | 0.08834 | 0.003 | -7.027
-11.5 | -0.595 | 0.09006 | 0.003 | -6.602
-11 | -0.569 | 0.08152 | 0.003 | -6.982
-10.5 | -0.542 | 0.0767 | 0.003 | -7.061
-10 | -0.514 | 0.07289 | 0.003 | -7.052
-9.5 | -0.488 | 0.06644 | 0.002 | -7.342
-9 | -0.461 | 0.0694 | 0.002 | -6.637
-8.5 | -0.436 | 0.06025 | 0.002 | -7.228
-8 | -0.419 | 0.04611 | 0.003 | -9.089
-7.5 | -0.513 | 0.05385 | 0.001 | -9.532
-7 | -0.728 | 0.00813 | 0.003 | -89.516
-6.5 | -0.724 | 0.00796 | 0.003 | -90.993
-6 | -0.693 | 0.00751 | 0.003 | -92.321
-5.5 | -0.648 | 0.00718 | 0.002 | -90.265
-5 | -0.595 | 0.00684 | 0.002 | -86.963
-4.5 | -0.537 | 0.00661 | 0.002 | -81.134
-4 | -0.474 | 0.00759 | 0.001 | -62.501
-3.5 | -0.409 | 0.00737 | 0.001 | -55.524
-3 | -0.343 | 0.00712 | 0.001 | -48.143
-2.5 | -0.276 | 0.0069 | 0 | -39.97
-2 | -0.208 | 0.00672 | 0 | -30.933
-1.5 | -0.14 | 0.00656 | -0.001 | -21.301
-1 | -0.071 | 0.0069 | -0.001 | -10.353
-0.5 | -0.003 | 0.00685 | -0.001 | -0.414
0 | 0.066 | 0.00682 | -0.002 | 9.646
0.5 | 0.134 | 0.00681 | -0.002 | 19.725
1 | 0.203 | 0.00684 | -0.002 | 29.694
1.5 | 0.271 | 0.00689 | -0.003 | 39.396
2 | 0.34 | 0.00701 | -0.003 | 48.469
2.5 | 0.408 | 0.00712 | -0.004 | 57.291
3 | 0.476 | 0.00726 | -0.004 | 65.628
3.5 | 0.544 | 0.0074 | -0.004 | 73.489
4 | 0.611 | 0.00753 | -0.005 | 81.148
4.5 | 0.678 | 0.00749 | -0.005 | 90.533
5 | 0.744 | 0.00766 | -0.006 | 97.075
5.5 | 0.808 | 0.00819 | -0.006 | 98.672
6 | 0.871 | 0.00887 | -0.006 | 98.122
6.5 | 0.931 | 0.00963 | -0.007 | 96.598
7 | 0.986 | 0.00825 | -0.007 | 119.457
7.5 | 1.035 | 0.00873 | -0.008 | 118.527
8 | 1.072 | 0.01189 | -0.008 | 90.121
8.5 | 1.087 | 0.01327 | -0.008 | 81.944
9 | 1.069 | 0.01607 | -0.009 | 66.495
9.5 | 0.898 | 0.02414 | -0.009 | 37.193
10 | 0.591 | 0.06184 | -0.007 | 9.564
10.5 | 0.607 | 0.07652 | -0.006 | 7.927
11 | 0.63 | 0.07906 | -0.006 | 7.967
11.5 | 0.664 | 0.08085 | -0.007 | 8.212
12 | 0.696 | 0.08355 | -0.007 | 8.331
12.5 | 0.712 | 0.10094 | -0.006 | 7.057
13 | 0.742 | 0.09526 | -0.007 | 7.791
13.5 | 0.776 | 0.0962 | -0.008 | 8.068
14 | 0.81 | 0.09718 | -0.009 | 8.332
14.5 | 0.837 | 0.10465 | -0.009 | 7.993
15 | 0.852 | 0.11437 | -0.008 | 7.447
15.5 | 0.882 | 0.11637 | -0.009 | 7.583
16 | 0.916 | 0.11761 | -0.01 | 7.785
16.5 | 0.951 | 0.11676 | -0.01 | 8.141
17 | 0.98 | 0.12162 | -0.011 | 8.055
17.5 | 1.005 | 0.13073 | -0.011 | 7.687
18 | 1.02 | 0.13539 | -0.01 | 7.531
18.5 | 1.051 | 0.13815 | -0.011 | 7.611
19 | 1.084 | 0.13932 | -0.012 | 7.777
19.5 | 1.116 | 0.14019 | -0.012 | 7.963
20 | 1.148 | 0.1423 | -0.013 | 8.069

## 96. Re 7M Mach 0.50 (2)
BIGFOIL.COM POLAR EXPORT
JWL081
JWL081 11/1.3 |  |  |  | Cl Max: | 1.3708 | at alpha= | 9 | deg
XFOIL ncrit=9 |  |  |  | L/D Max: | 129.341 | at alpha= | 7.5 | deg
Re: | 7000000 |  |  | Cd Min: | 0.01232 | at alpha= | 9 | deg
Mach: | 0.5 |  |  | Cl=0 at alpha= | -99 | deg
|  |  |  | @ Cl=0.1, Cd= | 0.0054268
|  |  |  | @ Cl=0.4, Cd= | 0.0054186
|  |  |  | @ Cl=0.6, Cd= | 0.0054174
alpha (deg) | Cl | Cd | Cm | Cl/Cd
0 | 0.0958 | 0.00543 | -0.0085 | 17.6427
0.5 | 0.1619 | 0.00538 | -0.0081 | 30.0929
1 | 0.2279 | 0.00538 | -0.0076 | 42.3606
1.5 | 0.2936 | 0.00539 | -0.007 | 54.4712
2 | 0.3594 | 0.0054 | -0.0064 | 66.5556
2.5 | 0.4249 | 0.00543 | -0.0056 | 78.2505
3 | 0.4897 | 0.00545 | -0.0047 | 89.8532
3.5 | 0.5533 | 0.00544 | -0.0033 | 101.7096
4 | 0.6154 | 0.00541 | -0.0014 | 113.7523
4.5 | 0.6772 | 0.00554 | 0.001 | 122.2383
5 | 0.7542 | 0.00598 | 0.0003 | 126.1204
5.5 | 0.8314 | 0.00647 | -0.0001 | 128.5008
6 | 0.9048 | 0.00705 | 0.0005 | 128.3404
6.5 | 0.9914 | 0.00773 | -0.0011 | 128.2536
7 | 1.0798 | 0.00837 | -0.0025 | 129.0084
7.5 | 1.1783 | 0.00911 | -0.0052 | 129.3414
8.5 | 1.3114 | 0.01123 | 0.0026 | 116.7765
9 | 1.3708 | 0.01232 | 0.0089 | 111.2662

## 97. Re 8M Mach 0.00 (1)
BIGFOIL.COM POLAR EXPORT
JWL081
JWL081 11/1.3 |  |  |  | Cl Max: | 1.218 | at alpha= | 12 | deg
JavaFoil+Calcfoil stall+Eppler ext transition |  |  |  | L/D Max: | 123.409 | at alpha= | 10.5 | deg
Re: | 8000000 |  |  | Cd Min: | 0.00652 | at alpha= | 0.5 | deg
Mach: | 0 |  |  | Cl=0 at alpha= | -0.48305 | deg
|  |  |  | @ Cl=0.1, Cd= | 0.0065227
|  |  |  | @ Cl=0.4, Cd= | 0.0067602
|  |  |  | @ Cl=0.6, Cd= | 0.0069995
alpha (deg) | Cl | Cd | Cm | Cl/Cd
-16.5 | -0.671 | 0.11187 | 0.005 | -6.001
-16 | -0.696 | 0.10442 | 0.005 | -6.665
-15.5 | -0.721 | 0.09602 | 0.005 | -7.506
-15 | -0.744 | 0.08883 | 0.005 | -8.374
-14.5 | -0.77 | 0.07839 | 0.005 | -9.82
-14 | -0.789 | 0.07283 | 0.005 | -10.832
-13.5 | -0.823 | 0.05633 | 0.005 | -14.602
-13 | -0.845 | 0.04778 | 0.005 | -17.679
-12.5 | -0.888 | 0.03048 | 0.005 | -29.142
-12 | -0.949 | 0.01592 | 0.005 | -59.626
-11.5 | -0.974 | 0.01287 | 0.005 | -75.686
-11 | -0.973 | 0.01191 | 0.005 | -81.658
-10.5 | -0.962 | 0.0112 | 0.005 | -85.902
-10 | -0.946 | 0.00767 | 0.004 | -123.268
-9.5 | -0.924 | 0.00745 | 0.004 | -124.043
-9 | -0.896 | 0.00772 | 0.004 | -116.094
-8.5 | -0.863 | 0.00746 | 0.004 | -115.687
-8 | -0.822 | 0.0073 | 0.003 | -112.598
-7.5 | -0.779 | 0.00714 | 0.003 | -109.093
-7 | -0.733 | 0.00691 | 0.003 | -105.938
-6.5 | -0.684 | 0.00678 | 0.003 | -100.905
-6 | -0.633 | 0.00653 | 0.002 | -96.889
-5.5 | -0.581 | 0.00753 | 0.002 | -77.126
-5 | -0.526 | 0.0073 | 0.002 | -72.125
-4.5 | -0.471 | 0.00745 | 0.001 | -63.156
-4 | -0.414 | 0.00729 | 0.001 | -56.819
-3.5 | -0.356 | 0.00712 | 0.001 | -50.045
-3 | -0.298 | 0.007 | 0 | -42.578
-2.5 | -0.239 | 0.00685 | 0 | -34.961
-2 | -0.18 | 0.00673 | 0 | -26.781
-1.5 | -0.121 | 0.00667 | 0 | -18.168
-1 | -0.062 | 0.00659 | -0.001 | -9.383
-0.5 | -0.002 | 0.00656 | -0.001 | -0.375
0 | 0.057 | 0.00653 | -0.001 | 8.734
0.5 | 0.116 | 0.00652 | -0.002 | 17.862
1 | 0.176 | 0.00653 | -0.002 | 26.941
1.5 | 0.235 | 0.00656 | -0.002 | 35.869
2 | 0.295 | 0.00661 | -0.003 | 44.572
2.5 | 0.354 | 0.00669 | -0.003 | 52.94
3 | 0.413 | 0.00678 | -0.003 | 60.982
3.5 | 0.472 | 0.00684 | -0.004 | 69.033
4 | 0.531 | 0.00693 | -0.004 | 76.635
4.5 | 0.589 | 0.00702 | -0.005 | 83.977
5 | 0.648 | 0.00691 | -0.005 | 93.691
5.5 | 0.705 | 0.00697 | -0.005 | 101.187
6 | 0.762 | 0.00728 | -0.006 | 104.652
6.5 | 0.818 | 0.00773 | -0.006 | 105.888
7 | 0.873 | 0.00812 | -0.006 | 107.518
7.5 | 0.927 | 0.00845 | -0.007 | 109.725
8 | 0.979 | 0.00894 | -0.007 | 109.446
8.5 | 1.028 | 0.00914 | -0.007 | 112.5
9 | 1.076 | 0.00961 | -0.008 | 111.906
9.5 | 1.117 | 0.01022 | -0.008 | 109.297
10 | 1.153 | 0.01091 | -0.008 | 105.628
10.5 | 1.18 | 0.00956 | -0.009 | 123.409
11 | 1.203 | 0.01222 | -0.009 | 98.406
11.5 | 1.215 | 0.01318 | -0.009 | 92.194
12 | 1.218 | 0.01442 | -0.01 | 84.466
12.5 | 1.213 | 0.01642 | -0.01 | 73.844
13 | 1.2 | 0.01881 | -0.01 | 63.837
13.5 | 1.179 | 0.0224 | -0.01 | 52.63
14 | 1.152 | 0.027 | -0.011 | 42.671
14.5 | 1.122 | 0.03258 | -0.011 | 34.426
15 | 1.088 | 0.03913 | -0.011 | 27.805
15.5 | 1.052 | 0.04664 | -0.011 | 22.551
16 | 1.013 | 0.05535 | -0.011 | 18.302
16.5 | 0.973 | 0.0652 | -0.011 | 14.921
17 | 0.933 | 0.07506 | -0.011 | 12.432

## 98. Re 8M Mach 0.00 (2)
BIGFOIL.COM POLAR EXPORT
JWL081
JWL081 11/1.3 |  |  |  | Cl Max: | 1.7602 | at alpha= | 18.5 | deg
XFOIL ncrit=9 |  |  |  | L/D Max: | 132.012 | at alpha= | 8.5 | deg
Re: | 8000000 |  |  | Cd Min: | 0.06134 | at alpha= | 20 | deg
Mach: | 0 |  |  | Cl=0 at alpha= | -0.69005 | deg
|  |  |  | @ Cl=0.1, Cd= | 0.0051395
|  |  |  | @ Cl=0.4, Cd= | 0.0051247
|  |  |  | @ Cl=0.6, Cd= | 0.0051565
alpha (deg) | Cl | Cd | Cm | Cl/Cd
-20 | -1.654 | 0.05486 | -0.028 | -30.1495
-19.5 | -1.7008 | 0.04023 | -0.0382 | -42.2769
-19 | -1.7166 | 0.03241 | -0.0418 | -52.9651
-18.5 | -1.7201 | 0.02784 | -0.0408 | -61.7852
-18 | -1.7149 | 0.02496 | -0.0374 | -68.7059
-17.5 | -1.7013 | 0.02299 | -0.0329 | -74.0017
-17 | -1.6747 | 0.02137 | -0.0298 | -78.3669
-16.5 | -1.6404 | 0.01993 | -0.0275 | -82.3081
-16 | -1.602 | 0.01868 | -0.0257 | -85.7602
-15.5 | -1.5605 | 0.01756 | -0.0241 | -88.8667
-15 | -1.517 | 0.01655 | -0.0227 | -91.6616
-14.5 | -1.4716 | 0.01564 | -0.0214 | -94.0921
-14 | -1.4251 | 0.01479 | -0.0202 | -96.3556
-13.5 | -1.3785 | 0.01387 | -0.019 | -99.3872
-13 | -1.3314 | 0.013 | -0.0178 | -102.4154
-12.5 | -1.2837 | 0.01221 | -0.0165 | -105.1351
-12 | -1.2356 | 0.01152 | -0.0152 | -107.2569
-11.5 | -1.1877 | 0.01092 | -0.0137 | -108.7637
-11 | -1.1401 | 0.0104 | -0.0121 | -109.625
-10.5 | -1.081 | 0.00973 | -0.0131 | -111.0997
-10 | -1.0184 | 0.00918 | -0.0147 | -110.9368
-9 | -0.915 | 0.00826 | -0.0128 | -110.7748
-8.5 | -0.8669 | 0.008 | -0.0109 | -108.3625
-8 | -0.8132 | 0.00768 | -0.0104 | -105.8854
-7.5 | -0.7585 | 0.00747 | -0.01 | -101.5395
-7 | -0.7039 | 0.00722 | -0.0096 | -97.4931
-6.5 | -0.6488 | 0.00704 | -0.0093 | -92.1591
-6 | -0.5938 | 0.00679 | -0.009 | -87.4521
-5.5 | -0.5386 | 0.00656 | -0.0087 | -82.1037
-5 | -0.4829 | 0.00636 | -0.0085 | -75.9277
-4.5 | -0.4271 | 0.00619 | -0.0083 | -68.9984
-4 | -0.3711 | 0.00604 | -0.0081 | -61.4404
-3.5 | -0.3151 | 0.0059 | -0.0079 | -53.4068
-3 | -0.2591 | 0.00573 | -0.0077 | -45.2182
-2.5 | -0.2033 | 0.00559 | -0.0076 | -36.3685
-2 | -0.1471 | 0.00548 | -0.0074 | -26.8431
-1.5 | -0.0909 | 0.00538 | -0.0073 | -16.8959
-1 | -0.0349 | 0.00531 | -0.0071 | -6.5725
-0.5 | 0.0214 | 0.00523 | -0.007 | 4.0918
0 | 0.0771 | 0.00516 | -0.0068 | 14.9419
0.5 | 0.133 | 0.00511 | -0.0067 | 26.0274
1 | 0.1888 | 0.00509 | -0.0065 | 37.0923
1.5 | 0.2445 | 0.0051 | -0.0064 | 47.9412
2 | 0.3 | 0.00509 | -0.0062 | 58.9391
2.5 | 0.3551 | 0.0051 | -0.0059 | 69.6275
3 | 0.4097 | 0.00513 | -0.0056 | 79.8635
3.5 | 0.4637 | 0.00508 | -0.0052 | 91.2795
4 | 0.516 | 0.00504 | -0.0044 | 102.381
4.5 | 0.5683 | 0.00511 | -0.0035 | 111.2133
5 | 0.6228 | 0.00519 | -0.0031 | 120
5.5 | 0.6804 | 0.00552 | -0.0034 | 123.2609
6 | 0.7368 | 0.00587 | -0.0036 | 125.5196
6.5 | 0.7966 | 0.00634 | -0.0046 | 125.6467
7 | 0.8633 | 0.00673 | -0.0072 | 128.2764
7.5 | 0.9302 | 0.0072 | -0.0099 | 129.1944
8 | 1.0037 | 0.00769 | -0.0142 | 130.5202
8.5 | 1.0759 | 0.00815 | -0.0181 | 132.0123
9 | 1.1311 | 0.0086 | -0.0182 | 131.5233
9.5 | 1.179 | 0.00915 | -0.0169 | 128.8525
10 | 1.2246 | 0.00994 | -0.0152 | 123.1992
10.5 | 1.2711 | 0.01058 | -0.0137 | 120.1418
11 | 1.3171 | 0.01118 | -0.0121 | 117.8086
11.5 | 1.3609 | 0.01183 | -0.0101 | 115.038
12 | 1.4032 | 0.01241 | -0.0079 | 113.0701
12.5 | 1.4454 | 0.01307 | -0.0058 | 110.5891
13 | 1.4868 | 0.0138 | -0.0036 | 107.7391
13.5 | 1.5262 | 0.0146 | -0.0012 | 104.5342
14 | 1.563 | 0.01549 | 0.0015 | 100.9038
14.5 | 1.5993 | 0.01654 | 0.0039 | 96.6929
15 | 1.6366 | 0.01755 | 0.006 | 93.2536
15.5 | 1.6702 | 0.01865 | 0.0084 | 89.555
16 | 1.6952 | 0.01993 | 0.0119 | 85.0577
16.5 | 1.7166 | 0.0216 | 0.015 | 79.4722
17 | 1.7346 | 0.02382 | 0.0173 | 72.8212
17.5 | 1.7486 | 0.0268 | 0.0186 | 65.2463
18 | 1.7578 | 0.03075 | 0.0188 | 57.1642
18.5 | 1.7602 | 0.03593 | 0.0179 | 48.9897
19 | 1.7536 | 0.04252 | 0.016 | 41.2418
19.5 | 1.7346 | 0.05094 | 0.0132 | 34.0518
20 | 1.7029 | 0.06134 | 0.0092 | 27.7617

## 99. Re 8M Mach 0.10 (1)
BIGFOIL.COM POLAR EXPORT
JWL081
JWL081 11/1.3 |  |  |  | Cl Max: | 1.211 | at alpha= | 11.5 | deg
JavaFoil+Calcfoil stall+Eppler ext transition |  |  |  | L/D Max: | 121.677 | at alpha= | 10.5 | deg
Re: | 8000000 |  |  | Cd Min: | 0.00644 | at alpha= | -5.5 | deg
Mach: | 0.1 |  |  | Cl=0 at alpha= | -0.48305 | deg
|  |  |  | @ Cl=0.1, Cd= | 0.00651
|  |  |  | @ Cl=0.4, Cd= | 0.0067647
|  |  |  | @ Cl=0.6, Cd= | 0.0070119
alpha (deg) | Cl | Cd | Cm | Cl/Cd
-16 | -0.653 | 0.10848 | 0.004 | -6.016
-15.5 | -0.68 | 0.10118 | 0.004 | -6.717
-15 | -0.707 | 0.09254 | 0.004 | -7.642
-14.5 | -0.733 | 0.08521 | 0.004 | -8.597
-14 | -0.756 | 0.07844 | 0.004 | -9.639
-13.5 | -0.789 | 0.06316 | 0.005 | -12.499
-13 | -0.813 | 0.05511 | 0.005 | -14.745
-12.5 | -0.853 | 0.03817 | 0.005 | -22.34
-12 | -0.913 | 0.02003 | 0.005 | -45.589
-11.5 | -0.954 | 0.01368 | 0.005 | -69.729
-11 | -0.964 | 0.01231 | 0.005 | -78.296
-10.5 | -0.957 | 0.01138 | 0.005 | -84.107
-10 | -0.943 | 0.00772 | 0.005 | -122.098
-9.5 | -0.923 | 0.00749 | 0.004 | -123.107
-9 | -0.896 | 0.00779 | 0.004 | -115.14
-8.5 | -0.864 | 0.00755 | 0.004 | -114.549
-8 | -0.824 | 0.00735 | 0.003 | -112.096
-7.5 | -0.781 | 0.00714 | 0.003 | -109.36
-7 | -0.735 | 0.00692 | 0.003 | -106.168
-6.5 | -0.687 | 0.00678 | 0.003 | -101.319
-6 | -0.636 | 0.00657 | 0.002 | -96.817
-5.5 | -0.583 | 0.00644 | 0.002 | -90.584
-5 | -0.529 | 0.00733 | 0.002 | -72.074
-4.5 | -0.473 | 0.00746 | 0.001 | -63.375
-4 | -0.416 | 0.00734 | 0.001 | -56.671
-3.5 | -0.358 | 0.00711 | 0.001 | -50.334
-3 | -0.299 | 0.00701 | 0 | -42.744
-2.5 | -0.241 | 0.00686 | 0 | -35.078
-2 | -0.181 | 0.00675 | 0 | -26.835
-1.5 | -0.122 | 0.00668 | 0 | -18.227
-1 | -0.062 | 0.00659 | -0.001 | -9.441
-0.5 | -0.002 | 0.00654 | -0.001 | -0.378
0 | 0.057 | 0.00651 | -0.001 | 8.807
0.5 | 0.117 | 0.00651 | -0.002 | 17.994
1 | 0.177 | 0.00653 | -0.002 | 27.065
1.5 | 0.237 | 0.00656 | -0.002 | 36.03
2 | 0.296 | 0.00661 | -0.003 | 44.783
2.5 | 0.356 | 0.00672 | -0.003 | 52.951
3 | 0.415 | 0.00678 | -0.003 | 61.228
3.5 | 0.475 | 0.00687 | -0.004 | 69.03
4 | 0.534 | 0.00694 | -0.004 | 76.879
4.5 | 0.592 | 0.00702 | -0.005 | 84.342
5 | 0.651 | 0.00696 | -0.005 | 93.531
5.5 | 0.709 | 0.00703 | -0.005 | 100.759
6 | 0.766 | 0.00736 | -0.006 | 104.055
6.5 | 0.822 | 0.00776 | -0.006 | 105.97
7 | 0.877 | 0.00814 | -0.006 | 107.779
7.5 | 0.931 | 0.00854 | -0.007 | 109.034
8 | 0.983 | 0.00872 | -0.007 | 112.767
8.5 | 1.032 | 0.00925 | -0.007 | 111.673
9 | 1.08 | 0.00968 | -0.008 | 111.561
9.5 | 1.12 | 0.01034 | -0.008 | 108.356
10 | 1.155 | 0.01108 | -0.009 | 104.302
10.5 | 1.18 | 0.0097 | -0.009 | 121.677
11 | 1.201 | 0.01239 | -0.009 | 96.943
11.5 | 1.211 | 0.01339 | -0.01 | 90.462
12 | 1.21 | 0.01486 | -0.01 | 81.468
12.5 | 1.201 | 0.01705 | -0.01 | 70.462
13 | 1.184 | 0.01986 | -0.01 | 59.631
13.5 | 1.158 | 0.02401 | -0.01 | 48.216
14 | 1.126 | 0.02921 | -0.011 | 38.561
14.5 | 1.091 | 0.03541 | -0.011 | 30.819
15 | 1.053 | 0.04275 | -0.011 | 24.629
15.5 | 1.012 | 0.05123 | -0.011 | 19.747
16 | 0.968 | 0.06113 | -0.011 | 15.836
16.5 | 0.925 | 0.07116 | -0.011 | 12.993

## 100. Re 8M Mach 0.10 (2)
BIGFOIL.COM POLAR EXPORT
JWL081
JWL081 11/1.3 |  |  |  | Cl Max: | 1.7428 | at alpha= | 18 | deg
XFOIL ncrit=9 |  |  |  | L/D Max: | 132.046 | at alpha= | 8.5 | deg
Re: | 8000000 |  |  | Cd Min: | 0.12097 | at alpha= | -20 | deg
Mach: | 0.1 |  |  | Cl=0 at alpha= | -0.69115 | deg
|  |  |  | @ Cl=0.1, Cd= | 0.0051502
|  |  |  | @ Cl=0.4, Cd= | 0.0051333
|  |  |  | @ Cl=0.6, Cd= | 0.0051658
alpha (deg) | Cl | Cd | Cm | Cl/Cd
-20 | -1.2762 | 0.12097 | 0.0114 | -10.5497
-19.5 | -1.5842 | 0.06312 | -0.0239 | -25.0982
-19 | -1.659 | 0.04341 | -0.038 | -38.217
-18.5 | -1.6823 | 0.03375 | -0.0438 | -49.8459
-18 | -1.6893 | 0.02848 | -0.0435 | -59.3153
-17.5 | -1.6853 | 0.02536 | -0.0401 | -66.455
-17 | -1.673 | 0.0232 | -0.0353 | -72.1121
-16.5 | -1.6459 | 0.0214 | -0.0321 | -76.9112
-16 | -1.611 | 0.01983 | -0.0296 | -81.2405
-15.5 | -1.5716 | 0.01848 | -0.0275 | -85.0433
-15 | -1.529 | 0.01728 | -0.0257 | -88.4838
-14.5 | -1.4841 | 0.01622 | -0.0241 | -91.4982
-14 | -1.4375 | 0.01526 | -0.0226 | -94.2005
-13.5 | -1.3896 | 0.01439 | -0.0213 | -96.5671
-13 | -1.3418 | 0.01347 | -0.0199 | -99.614
-12.5 | -1.2938 | 0.01258 | -0.0184 | -102.8458
-12 | -1.2454 | 0.0118 | -0.0169 | -105.5424
-11.5 | -1.1971 | 0.01113 | -0.0153 | -107.5562
-11 | -1.1492 | 0.01056 | -0.0135 | -108.8258
-10.5 | -1.0898 | 0.00993 | -0.0141 | -109.7482
-10 | -1.0269 | 0.0093 | -0.0156 | -110.4194
-9.5 | -0.9662 | 0.0088 | -0.0165 | -109.7955
-9 | -0.922 | 0.00834 | -0.0136 | -110.5516
-8.5 | -0.8733 | 0.00808 | -0.0116 | -108.0817
-8 | -0.8192 | 0.00773 | -0.0109 | -105.9767
-7.5 | -0.764 | 0.00752 | -0.0105 | -101.5957
-7 | -0.7088 | 0.00727 | -0.01 | -97.4966
-6.5 | -0.6532 | 0.00708 | -0.0097 | -92.2599
-6 | -0.5977 | 0.00683 | -0.0093 | -87.511
-5.5 | -0.5421 | 0.00658 | -0.009 | -82.386
-5 | -0.486 | 0.00638 | -0.0087 | -76.1755
-4.5 | -0.4297 | 0.00621 | -0.0085 | -69.1948
-4 | -0.3733 | 0.00605 | -0.0083 | -61.7025
-3.5 | -0.3169 | 0.00591 | -0.0081 | -53.621
-3 | -0.2606 | 0.00574 | -0.0079 | -45.4007
-2.5 | -0.2044 | 0.00559 | -0.0077 | -36.5653
-2 | -0.1479 | 0.00549 | -0.0075 | -26.9399
-1.5 | -0.0913 | 0.00539 | -0.0074 | -16.9388
-1 | -0.0349 | 0.00532 | -0.0072 | -6.5602
-0.5 | 0.0216 | 0.00524 | -0.0071 | 4.1221
0 | 0.0777 | 0.00517 | -0.0069 | 15.029
0.5 | 0.1339 | 0.00512 | -0.0067 | 26.1523
1 | 0.1901 | 0.0051 | -0.0066 | 37.2745
1.5 | 0.2461 | 0.00511 | -0.0064 | 48.1605
2 | 0.3019 | 0.0051 | -0.0062 | 59.1961
2.5 | 0.3573 | 0.00511 | -0.0059 | 69.9217
3 | 0.4123 | 0.00514 | -0.0056 | 80.214
3.5 | 0.4666 | 0.00509 | -0.0051 | 91.6699
4 | 0.5192 | 0.00504 | -0.0043 | 103.0159
4.5 | 0.5718 | 0.00513 | -0.0034 | 111.462
5 | 0.6269 | 0.0052 | -0.003 | 120.5577
5.5 | 0.6848 | 0.00555 | -0.0033 | 123.3874
6 | 0.7418 | 0.00589 | -0.0034 | 125.9423
6.5 | 0.8022 | 0.00636 | -0.0045 | 126.1321
7 | 0.8694 | 0.00677 | -0.007 | 128.4195
7.5 | 0.9369 | 0.00726 | -0.0097 | 129.0496
8 | 1.0115 | 0.00774 | -0.014 | 130.6848
8.5 | 1.0841 | 0.00821 | -0.0178 | 132.0463
9 | 1.1388 | 0.00869 | -0.0177 | 131.0472
9.5 | 1.187 | 0.00926 | -0.0162 | 128.1857
10 | 1.2327 | 0.01009 | -0.0144 | 122.1705
10.5 | 1.2799 | 0.01072 | -0.0128 | 119.3937
11 | 1.3258 | 0.01137 | -0.011 | 116.6051
11.5 | 1.3702 | 0.01199 | -0.0089 | 114.2786
12 | 1.4126 | 0.01261 | -0.0064 | 112.0222
12.5 | 1.455 | 0.01332 | -0.0041 | 109.2342
13 | 1.496 | 0.01411 | -0.0017 | 106.0241
13.5 | 1.5348 | 0.01498 | 0.001 | 102.4566
14 | 1.5707 | 0.01598 | 0.004 | 98.2916
14.5 | 1.6083 | 0.01702 | 0.0064 | 94.4947
15 | 1.6452 | 0.0181 | 0.0087 | 90.895
15.5 | 1.6734 | 0.01933 | 0.0121 | 86.5701
16 | 1.696 | 0.0209 | 0.0156 | 81.1483
16.5 | 1.7149 | 0.02302 | 0.0183 | 74.4961
17 | 1.7297 | 0.02588 | 0.0201 | 66.8354
17.5 | 1.7396 | 0.02975 | 0.0206 | 58.4739
18 | 1.7428 | 0.03488 | 0.0199 | 49.9656
18.5 | 1.7364 | 0.04156 | 0.018 | 41.7806
19 | 1.7184 | 0.04993 | 0.0151 | 34.4162
19.5 | 1.6863 | 0.06043 | 0.0111 | 27.905
20 | 1.6429 | 0.07303 | 0.0058 | 22.4962

## 101. Re 8M Mach 0.25 (1)
BIGFOIL.COM POLAR EXPORT
JWL081
JWL081 11/1.3 |  |  |  | Cl Max: | 1.178 | at alpha= | 11 | deg
JavaFoil+Calcfoil stall+Eppler ext transition |  |  |  | L/D Max: | 125.279 | at alpha= | 9.5 | deg
Re: | 8000000 |  |  | Cd Min: | 0.0065 | at alpha= | -5.5 | deg
Mach: | 0.25 |  |  | Cl=0 at alpha= | -0.47581 | deg
|  |  |  | @ Cl=0.1, Cd= | 0.0065631
|  |  |  | @ Cl=0.4, Cd= | 0.0068208
|  |  |  | @ Cl=0.6, Cd= | 0.007122
alpha (deg) | Cl | Cd | Cm | Cl/Cd
-15 | -0.387 | 0.11568 | 0.004 | -3.347
-14.5 | -0.449 | 0.10872 | 0.004 | -4.132
-14 | -0.507 | 0.10278 | 0.004 | -4.933
-13.5 | -0.562 | 0.0924 | 0.004 | -6.085
-13 | -0.612 | 0.08504 | 0.004 | -7.195
-12.5 | -0.658 | 0.07513 | 0.004 | -8.765
-12 | -0.703 | 0.06349 | 0.004 | -11.072
-11.5 | -0.761 | 0.04275 | 0.004 | -17.797
-11 | -0.849 | 0.01867 | 0.005 | -45.467
-10.5 | -0.897 | 0.01331 | 0.005 | -67.356
-10 | -0.911 | 0.01192 | 0.005 | -76.417
-9.5 | -0.906 | 0.00795 | 0.004 | -113.992
-9 | -0.891 | 0.0076 | 0.004 | -117.219
-8.5 | -0.867 | 0.00785 | 0.004 | -110.524
-8 | -0.832 | 0.00758 | 0.004 | -109.747
-7.5 | -0.792 | 0.00736 | 0.003 | -107.586
-7 | -0.748 | 0.00708 | 0.003 | -105.545
-6.5 | -0.7 | 0.00693 | 0.003 | -100.965
-6 | -0.65 | 0.00667 | 0.002 | -97.419
-5.5 | -0.597 | 0.0065 | 0.002 | -91.826
-5 | -0.542 | 0.00753 | 0.002 | -71.972
-4.5 | -0.485 | 0.00727 | 0.001 | -66.766
-4 | -0.427 | 0.00739 | 0.001 | -57.819
-3.5 | -0.368 | 0.00723 | 0.001 | -50.856
-3 | -0.308 | 0.00707 | 0.001 | -43.487
-2.5 | -0.247 | 0.00694 | 0 | -35.625
-2 | -0.186 | 0.0068 | 0 | -27.378
-1.5 | -0.125 | 0.00672 | 0 | -18.633
-1 | -0.064 | 0.00664 | -0.001 | -9.619
-0.5 | -0.003 | 0.0066 | -0.001 | -0.384
0 | 0.059 | 0.00659 | -0.001 | 8.938
0.5 | 0.12 | 0.00655 | -0.002 | 18.375
1 | 0.182 | 0.0066 | -0.002 | 27.517
1.5 | 0.243 | 0.00664 | -0.003 | 36.616
2 | 0.304 | 0.00669 | -0.003 | 45.486
2.5 | 0.365 | 0.00677 | -0.003 | 53.964
3 | 0.427 | 0.00686 | -0.004 | 62.22
3.5 | 0.487 | 0.00696 | -0.004 | 70.078
4 | 0.548 | 0.00707 | -0.004 | 77.496
4.5 | 0.608 | 0.00713 | -0.005 | 85.349
5 | 0.668 | 0.00708 | -0.005 | 94.401
5.5 | 0.727 | 0.00716 | -0.005 | 101.606
6 | 0.786 | 0.00758 | -0.006 | 103.594
6.5 | 0.843 | 0.00807 | -0.006 | 104.454
7 | 0.899 | 0.00842 | -0.007 | 106.875
7.5 | 0.954 | 0.00886 | -0.007 | 107.677
8 | 1.005 | 0.00909 | -0.007 | 110.542
8.5 | 1.054 | 0.00968 | -0.008 | 108.849
9 | 1.1 | 0.01034 | -0.008 | 106.391
9.5 | 1.134 | 0.00905 | -0.008 | 125.279
10 | 1.161 | 0.01173 | -0.009 | 98.968
10.5 | 1.177 | 0.01266 | -0.009 | 92.96
11 | 1.178 | 0.01393 | -0.009 | 84.572
11.5 | 1.168 | 0.01575 | -0.01 | 74.126
12 | 1.141 | 0.01886 | -0.01 | 60.508
12.5 | 1.1 | 0.02356 | -0.01 | 46.68
13 | 1.049 | 0.02987 | -0.01 | 35.124
13.5 | 0.99 | 0.03799 | -0.01 | 26.057
14 | 0.921 | 0.04878 | -0.01 | 18.887
14.5 | 0.847 | 0.06147 | -0.01 | 13.779
15 | 0.767 | 0.07732 | -0.01 | 9.919
15.5 | 0.687 | 0.09241 | -0.009 | 7.435
16 | 0.607 | 0.10544 | -0.009 | 5.76

## 102. Re 8M Mach 0.25 (2)
BIGFOIL.COM POLAR EXPORT
JWL081
JWL081 11/1.3 |  |  |  | Cl Max: | 1.646 | at alpha= | 15.5 | deg
XFOIL ncrit=9 |  |  |  | L/D Max: | 131.69 | at alpha= | 8.5 | deg
Re: | 8000000 |  |  | Cd Min: | 0.20342 | at alpha= | -19.5 | deg
Mach: | 0.25 |  |  | Cl=0 at alpha= | -0.69726 | deg
|  |  |  | @ Cl=0.1, Cd= | 0.0051801
|  |  |  | @ Cl=0.4, Cd= | 0.005176
|  |  |  | @ Cl=0.6, Cd= | 0.0052159
alpha (deg) | Cl | Cd | Cm | Cl/Cd
-19.5 | -0.9125 | 0.20342 | 0.0614 | -4.4858
-19 | -0.914 | 0.19211 | 0.0544 | -4.7577
-18.5 | -0.928 | 0.17813 | 0.0458 | -5.2097
-18 | -0.9703 | 0.15883 | 0.034 | -6.109
-17.5 | -1.0508 | 0.13404 | 0.0185 | -7.8395
-17 | -1.1845 | 0.10366 | -0.0007 | -11.4268
-16.5 | -1.3146 | 0.07684 | -0.0174 | -17.1083
-16 | -1.4121 | 0.05352 | -0.0333 | -26.3845
-15.5 | -1.4607 | 0.03644 | -0.0491 | -40.0851
-15 | -1.4862 | 0.02882 | -0.0506 | -51.5684
-14.5 | -1.4952 | 0.02464 | -0.0447 | -60.6818
-14 | -1.4745 | 0.02132 | -0.0403 | -69.1604
-13.5 | -1.4397 | 0.01877 | -0.0365 | -76.7022
-13 | -1.3966 | 0.0168 | -0.0333 | -83.131
-12.5 | -1.3488 | 0.01524 | -0.0304 | -88.5039
-12 | -1.2981 | 0.01399 | -0.0278 | -92.7877
-11.5 | -1.2474 | 0.01283 | -0.0251 | -97.2253
-11 | -1.1978 | 0.01179 | -0.0222 | -101.5946
-10.5 | -1.1415 | 0.01093 | -0.0205 | -104.4373
-10 | -1.0742 | 0.01017 | -0.0212 | -105.6244
-9.5 | -1.0079 | 0.00946 | -0.0217 | -106.5433
-9 | -0.9603 | 0.0089 | -0.0183 | -107.8989
-8.5 | -0.9101 | 0.00849 | -0.0154 | -107.1967
-8 | -0.8526 | 0.00812 | -0.0143 | -105
-7.5 | -0.7947 | 0.00776 | -0.0133 | -102.4098
-7 | -0.7362 | 0.00754 | -0.0125 | -97.6393
-6.5 | -0.678 | 0.00727 | -0.0118 | -93.26
-6 | -0.6196 | 0.00701 | -0.0111 | -88.388
-5.5 | -0.5612 | 0.00675 | -0.0106 | -83.1407
-5 | -0.5031 | 0.00647 | -0.01 | -77.7589
-4.5 | -0.4445 | 0.00628 | -0.0096 | -70.7803
-4 | -0.3858 | 0.00612 | -0.0092 | -63.0392
-3.5 | -0.3272 | 0.00597 | -0.0089 | -54.8074
-3 | -0.2687 | 0.00581 | -0.0086 | -46.2478
-2.5 | -0.2104 | 0.00565 | -0.0083 | -37.2389
-2 | -0.152 | 0.00554 | -0.008 | -27.4368
-1.5 | -0.0936 | 0.00543 | -0.0078 | -17.2376
-1 | -0.0353 | 0.00535 | -0.0076 | -6.5981
-0.5 | 0.023 | 0.00528 | -0.0074 | 4.3561
0 | 0.0809 | 0.00519 | -0.0072 | 15.5877
0.5 | 0.1389 | 0.00516 | -0.007 | 26.9186
1 | 0.1969 | 0.00514 | -0.0068 | 38.3074
1.5 | 0.2548 | 0.00514 | -0.0065 | 49.572
2 | 0.3123 | 0.00516 | -0.0063 | 60.5233
2.5 | 0.3697 | 0.00516 | -0.006 | 71.6473
3 | 0.4266 | 0.00519 | -0.0056 | 82.1965
3.5 | 0.4825 | 0.00517 | -0.0049 | 93.3269
4 | 0.5372 | 0.0051 | -0.004 | 105.3333
4.5 | 0.5917 | 0.0052 | -0.003 | 113.7885
5 | 0.6492 | 0.00531 | -0.0024 | 122.2599
5.5 | 0.7097 | 0.00567 | -0.0027 | 125.1675
6 | 0.7691 | 0.00606 | -0.0026 | 126.9142
6.5 | 0.833 | 0.00656 | -0.0037 | 126.9817
7 | 0.9033 | 0.00703 | -0.006 | 128.4922
7.5 | 0.9753 | 0.00751 | -0.0087 | 129.8668
8 | 1.0549 | 0.00804 | -0.013 | 131.2065
8.5 | 1.1299 | 0.00858 | -0.0162 | 131.69
9 | 1.1816 | 0.00924 | -0.0144 | 127.8788
9.5 | 1.2291 | 0.01017 | -0.0118 | 120.8555
10 | 1.2793 | 0.01084 | -0.0096 | 118.0166
10.5 | 1.328 | 0.01158 | -0.0072 | 114.6805
11 | 1.3756 | 0.01227 | -0.0044 | 112.1108
11.5 | 1.4193 | 0.01303 | -0.001 | 108.9256
12 | 1.4626 | 0.01392 | 0.0024 | 105.0718
12.5 | 1.503 | 0.01497 | 0.0062 | 100.4008
13 | 1.5381 | 0.01623 | 0.0106 | 94.7689
13.5 | 1.5753 | 0.01748 | 0.0144 | 90.1201
14 | 1.6052 | 0.01899 | 0.0189 | 84.5287
14.5 | 1.6251 | 0.02104 | 0.0236 | 77.2386
15 | 1.6389 | 0.02405 | 0.0268 | 68.1455
15.5 | 1.646 | 0.02847 | 0.0279 | 57.8152
16 | 1.6431 | 0.03486 | 0.0267 | 47.1343
16.5 | 1.6274 | 0.04333 | 0.0237 | 37.5583
17 | 1.5962 | 0.05393 | 0.0194 | 29.5976
17.5 | 1.5516 | 0.06644 | 0.0139 | 23.3534
18 | 1.4987 | 0.08069 | 0.0073 | 18.5736
18.5 | 1.4389 | 0.09654 | -0.0005 | 14.9047
19 | 1.3762 | 0.11348 | -0.0091 | 12.1272
19.5 | 1.3155 | 0.13095 | -0.0186 | 10.0458
20 | 1.2587 | 0.14877 | -0.0289 | 8.4607

## 103. Re 8M Mach 0.50 (1)
BIGFOIL.COM POLAR EXPORT
JWL081
JWL081 11/1.3 |  |  |  | Cl Max: | 1.153 | at alpha= | 20 | deg
JavaFoil+Calcfoil stall+Eppler ext transition |  |  |  | L/D Max: | 120.969 | at alpha= | 7 | deg
Re: | 8000000 |  |  | Cd Min: | 0.0065 | at alpha= | -1.5 | deg
Mach: | 0.5 |  |  | Cl=0 at alpha= | -0.47826 | deg
|  |  |  | @ Cl=0.1, Cd= | 0.00677
|  |  |  | @ Cl=0.4, Cd= | 0.0071024
|  |  |  | @ Cl=0.6, Cd= | 0.0075305
alpha (deg) | Cl | Cd | Cm | Cl/Cd
-20 | -1.045 | 0.1492 | 0.006 | -7.002
-19.5 | -1.018 | 0.14515 | 0.006 | -7.01
-19 | -0.992 | 0.13987 | 0.006 | -7.092
-18.5 | -0.971 | 0.14267 | 0.006 | -6.806
-18 | -0.946 | 0.13353 | 0.006 | -7.085
-17.5 | -0.919 | 0.12821 | 0.006 | -7.169
-17 | -0.892 | 0.12238 | 0.006 | -7.288
-16.5 | -0.864 | 0.11911 | 0.005 | -7.251
-16 | -0.835 | 0.11677 | 0.005 | -7.149
-15.5 | -0.807 | 0.11395 | 0.005 | -7.085
-15 | -0.781 | 0.11033 | 0.005 | -7.08
-14.5 | -0.757 | 0.11034 | 0.005 | -6.863
-14 | -0.732 | 0.10151 | 0.004 | -7.214
-13.5 | -0.704 | 0.09674 | 0.004 | -7.282
-13 | -0.677 | 0.09296 | 0.004 | -7.277
-12.5 | -0.648 | 0.08995 | 0.004 | -7.206
-12 | -0.621 | 0.08695 | 0.003 | -7.141
-11.5 | -0.595 | 0.08892 | 0.003 | -6.687
-11 | -0.57 | 0.08042 | 0.003 | -7.083
-10.5 | -0.542 | 0.0757 | 0.003 | -7.158
-10 | -0.514 | 0.07182 | 0.003 | -7.161
-9.5 | -0.488 | 0.06559 | 0.003 | -7.441
-9 | -0.461 | 0.0683 | 0.002 | -6.746
-8.5 | -0.436 | 0.059 | 0.002 | -7.392
-8 | -0.422 | 0.04348 | 0.003 | -9.715
-7.5 | -0.513 | 0.0531 | 0.001 | -9.667
-7 | -0.728 | 0.00796 | 0.003 | -91.415
-6.5 | -0.724 | 0.00783 | 0.003 | -92.499
-6 | -0.693 | 0.00743 | 0.003 | -93.281
-5.5 | -0.648 | 0.00706 | 0.002 | -91.751
-5 | -0.595 | 0.00675 | 0.002 | -88.19
-4.5 | -0.537 | 0.00653 | 0.002 | -82.165
-4 | -0.474 | 0.00752 | 0.001 | -63.098
-3.5 | -0.409 | 0.00727 | 0.001 | -56.33
-3 | -0.343 | 0.007 | 0.001 | -48.961
-2.5 | -0.276 | 0.00683 | 0 | -40.38
-2 | -0.208 | 0.00666 | 0 | -31.222
-1.5 | -0.14 | 0.0065 | -0.001 | -21.517
-1 | -0.071 | 0.00688 | -0.001 | -10.377
-0.5 | -0.003 | 0.0068 | -0.001 | -0.417
0 | 0.066 | 0.00676 | -0.002 | 9.741
0.5 | 0.134 | 0.00678 | -0.002 | 19.841
1 | 0.203 | 0.00683 | -0.002 | 29.708
1.5 | 0.271 | 0.0069 | -0.003 | 39.358
2 | 0.34 | 0.00697 | -0.003 | 48.765
2.5 | 0.408 | 0.00712 | -0.004 | 57.325
3 | 0.476 | 0.00724 | -0.004 | 65.797
3.5 | 0.544 | 0.00738 | -0.004 | 73.736
4 | 0.611 | 0.00756 | -0.005 | 80.859
4.5 | 0.678 | 0.00771 | -0.005 | 87.918
5 | 0.744 | 0.00771 | -0.006 | 96.481
5.5 | 0.808 | 0.00814 | -0.006 | 99.315
6 | 0.871 | 0.00882 | -0.006 | 98.71
6.5 | 0.931 | 0.00946 | -0.007 | 98.341
7 | 0.986 | 0.00815 | -0.007 | 120.969
7.5 | 1.035 | 0.00883 | -0.008 | 117.24
8 | 1.073 | 0.01162 | -0.008 | 92.293
8.5 | 1.089 | 0.01294 | -0.008 | 84.21
9 | 1.07 | 0.01568 | -0.009 | 68.268
9.5 | 0.9 | 0.02343 | -0.009 | 38.417
10 | 0.597 | 0.05825 | -0.007 | 10.243
10.5 | 0.608 | 0.07492 | -0.006 | 8.118
11 | 0.631 | 0.07803 | -0.006 | 8.085
11.5 | 0.67 | 0.07614 | -0.007 | 8.795
12 | 0.698 | 0.08121 | -0.008 | 8.6
12.5 | 0.713 | 0.09988 | -0.006 | 7.134
13 | 0.744 | 0.09303 | -0.007 | 7.992
13.5 | 0.78 | 0.09243 | -0.008 | 8.438
14 | 0.813 | 0.09414 | -0.009 | 8.638
14.5 | 0.838 | 0.10237 | -0.009 | 8.189
15 | 0.852 | 0.11182 | -0.008 | 7.621
15.5 | 0.884 | 0.11429 | -0.009 | 7.735
16 | 0.918 | 0.11392 | -0.01 | 8.06
16.5 | 0.953 | 0.11331 | -0.011 | 8.415
17 | 0.982 | 0.11892 | -0.011 | 8.256
17.5 | 1.006 | 0.12917 | -0.011 | 7.789
18 | 1.022 | 0.13313 | -0.011 | 7.674
18.5 | 1.054 | 0.1352 | -0.011 | 7.792
19 | 1.087 | 0.13476 | -0.012 | 8.067
19.5 | 1.122 | 0.1329 | -0.013 | 8.446
20 | 1.153 | 0.13574 | -0.013 | 8.495

## 104. Re 8M Mach 0.50 (2)
BIGFOIL.COM POLAR EXPORT
JWL081
JWL081 11/1.3 |  |  |  | Cl Max: | 1.3773 | at alpha= | 9 | deg
XFOIL ncrit=9 |  |  |  | L/D Max: | 131.482 | at alpha= | 7.5 | deg
Re: | 8000000 |  |  | Cd Min: | 0.01204 | at alpha= | 9 | deg
Mach: | 0.5 |  |  | Cl=0 at alpha= | -99 | deg
|  |  |  | @ Cl=0.1, Cd= | 0.0053587
|  |  |  | @ Cl=0.4, Cd= | 0.0054043
|  |  |  | @ Cl=0.6, Cd= | 0.0054519
alpha (deg) | Cl | Cd | Cm | Cl/Cd
0 | 0.0957 | 0.00536 | -0.0085 | 17.8545
0.5 | 0.1618 | 0.00534 | -0.008 | 30.2996
1 | 0.228 | 0.00534 | -0.0076 | 42.6966
1.5 | 0.2941 | 0.00534 | -0.0071 | 55.0749
2 | 0.36 | 0.00538 | -0.0065 | 66.9145
2.5 | 0.4258 | 0.00542 | -0.0058 | 78.5609
3 | 0.4914 | 0.00545 | -0.0049 | 90.1651
3.5 | 0.5558 | 0.00548 | -0.0037 | 101.4234
4 | 0.6188 | 0.00544 | -0.002 | 113.75
4.5 | 0.6824 | 0.00557 | -0.0001 | 122.5135
5 | 0.7512 | 0.00584 | 0.001 | 128.6301
5.5 | 0.8244 | 0.00631 | 0.0014 | 130.6498
6 | 0.8948 | 0.00684 | 0.0027 | 130.8187
6.5 | 0.9777 | 0.00749 | 0.0017 | 130.534
7 | 1.0653 | 0.00812 | 0.0004 | 131.1946
7.5 | 1.1623 | 0.00884 | -0.002 | 131.4819
8 | 1.2552 | 0.01009 | -0.0034 | 124.4004
8.5 | 1.317 | 0.01096 | 0.0019 | 120.1642
9 | 1.3773 | 0.01204 | 0.0082 | 114.3937

## 105. Re 10M Mach 0.00 (1)
BIGFOIL.COM POLAR EXPORT
JWL081
JWL081 11/1.3 |  |  |  | Cl Max: | 1.221 | at alpha= | 12 | deg
JavaFoil+Calcfoil stall+Eppler ext transition |  |  |  | L/D Max: | 128.059 | at alpha= | 10.5 | deg
Re: | 10000000 |  |  | Cd Min: | 0.00642 | at alpha= | -6 | deg
Mach: | 0 |  |  | Cl=0 at alpha= | -0.48305 | deg
|  |  |  | @ Cl=0.1, Cd= | 0.0064973
|  |  |  | @ Cl=0.4, Cd= | 0.0067358
|  |  |  | @ Cl=0.6, Cd= | 0.0071286
alpha (deg) | Cl | Cd | Cm | Cl/Cd
-16.5 | -0.673 | 0.10981 | 0.005 | -6.126
-16 | -0.698 | 0.10121 | 0.005 | -6.899
-15.5 | -0.722 | 0.09375 | 0.005 | -7.705
-15 | -0.748 | 0.0847 | 0.005 | -8.828
-14.5 | -0.771 | 0.07658 | 0.005 | -10.074
-14 | -0.793 | 0.06966 | 0.005 | -11.379
-13.5 | -0.825 | 0.05474 | 0.005 | -15.066
-13 | -0.857 | 0.04121 | 0.005 | -20.807
-12.5 | -0.903 | 0.02548 | 0.005 | -35.442
-12 | -0.953 | 0.01515 | 0.005 | -62.922
-11.5 | -0.976 | 0.01242 | 0.005 | -78.633
-11 | -0.973 | 0.01154 | 0.005 | -84.369
-10.5 | -0.963 | 0.00787 | 0.005 | -122.224
-10 | -0.946 | 0.00748 | 0.004 | -126.556
-9.5 | -0.924 | 0.00776 | 0.004 | -119.086
-9 | -0.896 | 0.00757 | 0.004 | -118.474
-8.5 | -0.863 | 0.00732 | 0.004 | -117.85
-8 | -0.822 | 0.00715 | 0.003 | -115.091
-7.5 | -0.779 | 0.00694 | 0.003 | -112.228
-7 | -0.733 | 0.00674 | 0.003 | -108.637
-6.5 | -0.684 | 0.0066 | 0.003 | -103.626
-6 | -0.633 | 0.00642 | 0.002 | -98.622
-5.5 | -0.581 | 0.00738 | 0.002 | -78.664
-5 | -0.526 | 0.00747 | 0.002 | -70.453
-4.5 | -0.471 | 0.00732 | 0.001 | -64.313
-4 | -0.414 | 0.00716 | 0.001 | -57.803
-3.5 | -0.356 | 0.00702 | 0.001 | -50.767
-3 | -0.298 | 0.00686 | 0 | -43.435
-2.5 | -0.239 | 0.00677 | 0 | -35.377
-2 | -0.18 | 0.00665 | 0 | -27.109
-1.5 | -0.121 | 0.00659 | 0 | -18.399
-1 | -0.062 | 0.00654 | -0.001 | -9.457
-0.5 | -0.002 | 0.00649 | -0.001 | -0.378
0 | 0.057 | 0.00649 | -0.001 | 8.791
0.5 | 0.116 | 0.0065 | -0.002 | 17.93
1 | 0.176 | 0.0065 | -0.002 | 27.057
1.5 | 0.235 | 0.00654 | -0.002 | 35.984
2 | 0.295 | 0.00658 | -0.003 | 44.761
2.5 | 0.354 | 0.00665 | -0.003 | 53.195
3 | 0.413 | 0.00676 | -0.003 | 61.153
3.5 | 0.472 | 0.00684 | -0.004 | 69.018
4 | 0.531 | 0.00697 | -0.004 | 76.177
4.5 | 0.589 | 0.00711 | -0.005 | 82.93
5 | 0.648 | 0.00721 | -0.005 | 89.862
5.5 | 0.705 | 0.00732 | -0.005 | 96.355
6 | 0.762 | 0.00728 | -0.006 | 104.627
6.5 | 0.818 | 0.0076 | -0.006 | 107.611
7 | 0.873 | 0.00798 | -0.006 | 109.514
7.5 | 0.927 | 0.00834 | -0.007 | 111.2
8 | 0.979 | 0.00869 | -0.007 | 112.641
8.5 | 1.028 | 0.00913 | -0.007 | 112.598
9 | 1.076 | 0.00932 | -0.008 | 115.391
9.5 | 1.117 | 0.00984 | -0.008 | 113.571
10 | 1.153 | 0.01051 | -0.008 | 109.632
10.5 | 1.18 | 0.00922 | -0.009 | 128.059
11 | 1.203 | 0.01179 | -0.009 | 102.047
11.5 | 1.218 | 0.01274 | -0.009 | 95.615
12 | 1.221 | 0.0139 | -0.01 | 87.873
12.5 | 1.217 | 0.01557 | -0.01 | 78.141
13 | 1.206 | 0.01761 | -0.01 | 68.498
13.5 | 1.187 | 0.02056 | -0.01 | 57.709
14 | 1.159 | 0.02492 | -0.011 | 46.513
14.5 | 1.129 | 0.02988 | -0.011 | 37.781
15 | 1.094 | 0.03641 | -0.011 | 30.04
15.5 | 1.057 | 0.04357 | -0.011 | 24.27
16 | 1.018 | 0.05194 | -0.011 | 19.605
16.5 | 0.979 | 0.06059 | -0.011 | 16.16
17 | 0.938 | 0.07103 | -0.011 | 13.201

## 106. Re 10M Mach 0.00 (2)
BIGFOIL.COM POLAR EXPORT
JWL081
JWL081 11/1.3 |  |  |  | Cl Max: | 1.7929 | at alpha= | 18.5 | deg
XFOIL ncrit=9 |  |  |  | L/D Max: | 135.694 | at alpha= | 9 | deg
Re: | 10000000 |  |  | Cd Min: | 0.0546 | at alpha= | 20 | deg
Mach: | 0 |  |  | Cl=0 at alpha= | -0.68683 | deg
|  |  |  | @ Cl=0.1, Cd= | 0.0050918
|  |  |  | @ Cl=0.4, Cd= | 0.0051478
|  |  |  | @ Cl=0.6, Cd= | 0.0052213
alpha (deg) | Cl | Cd | Cm | Cl/Cd
-20 | -1.7048 | 0.04677 | -0.0339 | -36.4507
-19.5 | -1.7331 | 0.03595 | -0.0408 | -48.2086
-19 | -1.7426 | 0.0299 | -0.042 | -58.2809
-18.5 | -1.7429 | 0.02615 | -0.0397 | -66.6501
-18 | -1.7358 | 0.02368 | -0.0355 | -73.3024
-17.5 | -1.7179 | 0.0219 | -0.0312 | -78.4429
-17 | -1.6874 | 0.02029 | -0.0286 | -83.1641
-16.5 | -1.652 | 0.01886 | -0.0264 | -87.5928
-16 | -1.6126 | 0.01763 | -0.0246 | -91.4691
-15.5 | -1.5702 | 0.01656 | -0.023 | -94.8188
-15 | -1.5256 | 0.01561 | -0.0217 | -97.7322
-14.5 | -1.4794 | 0.01475 | -0.0205 | -100.2983
-14 | -1.4321 | 0.01396 | -0.0194 | -102.586
-13 | -1.3355 | 0.01252 | -0.0172 | -106.6693
-12.5 | -1.2877 | 0.01176 | -0.016 | -109.4983
-12 | -1.2402 | 0.01106 | -0.0145 | -112.1338
-11.5 | -1.1924 | 0.01045 | -0.013 | -114.1053
-11 | -1.1323 | 0.00988 | -0.0141 | -114.6053
-10.5 | -1.0711 | 0.00933 | -0.0155 | -114.8017
-10 | -1.0162 | 0.00878 | -0.0154 | -115.7403
-9.5 | -0.9739 | 0.00842 | -0.0123 | -115.6651
-9 | -0.9248 | 0.00807 | -0.0107 | -114.5973
-8.5 | -0.8708 | 0.00778 | -0.0102 | -111.928
-8 | -0.8164 | 0.0075 | -0.0098 | -108.8533
-7.5 | -0.7615 | 0.0073 | -0.0095 | -104.3151
-7 | -0.7064 | 0.00709 | -0.0092 | -99.6333
-6.5 | -0.651 | 0.00689 | -0.0089 | -94.4848
-6 | -0.5956 | 0.00667 | -0.0087 | -89.2954
-5.5 | -0.5402 | 0.00643 | -0.0084 | -84.0124
-5 | -0.4847 | 0.0062 | -0.0082 | -78.1774
-4.5 | -0.4288 | 0.00603 | -0.008 | -71.1111
-4 | -0.3725 | 0.0059 | -0.0079 | -63.1356
-3.5 | -0.3164 | 0.00575 | -0.0077 | -55.0261
-2.5 | -0.2041 | 0.00549 | -0.0074 | -37.1767
-2 | -0.1479 | 0.00538 | -0.0073 | -27.4907
-1.5 | -0.0916 | 0.00529 | -0.0071 | -17.3157
-1 | -0.0352 | 0.00524 | -0.0071 | -6.7176
-0.5 | 0.021 | 0.00517 | -0.0069 | 4.0619
0 | 0.077 | 0.0051 | -0.0068 | 15.098
0.5 | 0.1329 | 0.00508 | -0.0067 | 26.1614
1 | 0.189 | 0.00504 | -0.0065 | 37.5
1.5 | 0.2449 | 0.00507 | -0.0064 | 48.3037
2 | 0.3007 | 0.00507 | -0.0063 | 59.3097
2.5 | 0.3562 | 0.0051 | -0.0061 | 69.8431
3 | 0.4112 | 0.00516 | -0.0059 | 79.6899
3.5 | 0.4661 | 0.00516 | -0.0056 | 90.3295
4 | 0.5199 | 0.00519 | -0.0052 | 100.1734
4.5 | 0.5726 | 0.00518 | -0.0045 | 110.5405
5 | 0.6257 | 0.00526 | -0.0038 | 118.9544
5.5 | 0.6771 | 0.00532 | -0.0027 | 127.2744
6 | 0.7334 | 0.00566 | -0.0028 | 129.576
6.5 | 0.7876 | 0.00608 | -0.0025 | 129.5395
7 | 0.8456 | 0.00647 | -0.0031 | 130.6955
7.5 | 0.9095 | 0.0069 | -0.0051 | 131.8116
8 | 0.9762 | 0.00734 | -0.0078 | 132.9973
8.5 | 1.0536 | 0.00781 | -0.0129 | 134.904
9 | 1.1249 | 0.00829 | -0.0167 | 135.6936
9.5 | 1.1827 | 0.00892 | -0.0176 | 132.5897
10 | 1.2291 | 0.00964 | -0.016 | 127.5
10.5 | 1.2768 | 0.01019 | -0.0147 | 125.2993
11 | 1.3235 | 0.0108 | -0.0132 | 122.5463
11.5 | 1.3698 | 0.01134 | -0.0117 | 120.7937
12 | 1.4135 | 0.01193 | -0.0097 | 118.4828
12.5 | 1.4536 | 0.01257 | -0.0071 | 115.6404
13 | 1.4948 | 0.0133 | -0.0049 | 112.391
13.5 | 1.535 | 0.01408 | -0.0026 | 109.0199
14 | 1.5731 | 0.0149 | -0.0001 | 105.5772
14.5 | 1.6106 | 0.01569 | 0.0025 | 102.6514
15 | 1.6492 | 0.01658 | 0.0045 | 99.4692
15.5 | 1.6865 | 0.01758 | 0.0065 | 95.9329
16 | 1.7169 | 0.01869 | 0.0094 | 91.862
16.5 | 1.7403 | 0.02007 | 0.0129 | 86.7115
17 | 1.76 | 0.02192 | 0.0158 | 80.292
17.5 | 1.7759 | 0.0244 | 0.0178 | 72.7828
18 | 1.7872 | 0.02774 | 0.0189 | 64.4268
18.5 | 1.7929 | 0.0322 | 0.0187 | 55.6801
19 | 1.7913 | 0.03794 | 0.0175 | 47.214
19.5 | 1.7777 | 0.04543 | 0.0152 | 39.1305
20 | 1.7528 | 0.0546 | 0.0121 | 32.1026

## 107. Re 10M Mach 0.10 (1)
BIGFOIL.COM POLAR EXPORT
JWL081
JWL081 11/1.3 |  |  |  | Cl Max: | 1.215 | at alpha= | 11.5 | deg
JavaFoil+Calcfoil stall+Eppler ext transition |  |  |  | L/D Max: | 126.502 | at alpha= | 10.5 | deg
Re: | 10000000 |  |  | Cd Min: | 0.00642 | at alpha= | -6 | deg
Mach: | 0.1 |  |  | Cl=0 at alpha= | -0.48305 | deg
|  |  |  | @ Cl=0.1, Cd= | 0.0064857
|  |  |  | @ Cl=0.4, Cd= | 0.0067471
|  |  |  | @ Cl=0.6, Cd= | 0.0071303
alpha (deg) | Cl | Cd | Cm | Cl/Cd
-16 | -0.654 | 0.10672 | 0.005 | -6.124
-15.5 | -0.682 | 0.0978 | 0.005 | -6.972
-15 | -0.709 | 0.09035 | 0.005 | -7.844
-14.5 | -0.735 | 0.08246 | 0.005 | -8.915
-14 | -0.759 | 0.07584 | 0.005 | -10.006
-13.5 | -0.792 | 0.06082 | 0.005 | -13.027
-13 | -0.823 | 0.04902 | 0.005 | -16.781
-12.5 | -0.868 | 0.03167 | 0.005 | -27.41
-12 | -0.926 | 0.01732 | 0.005 | -53.45
-11.5 | -0.962 | 0.01281 | 0.005 | -75.125
-11 | -0.965 | 0.01175 | 0.005 | -82.149
-10.5 | -0.957 | 0.00798 | 0.005 | -119.872
-10 | -0.943 | 0.00758 | 0.005 | -124.444
-9.5 | -0.923 | 0.00784 | 0.004 | -117.677
-9 | -0.897 | 0.00757 | 0.004 | -118.372
-8.5 | -0.864 | 0.00738 | 0.004 | -117.158
-8 | -0.824 | 0.00716 | 0.003 | -115.075
-7.5 | -0.781 | 0.007 | 0.003 | -111.651
-7 | -0.735 | 0.00678 | 0.003 | -108.415
-6.5 | -0.687 | 0.00665 | 0.003 | -103.321
-6 | -0.636 | 0.00642 | 0.002 | -99.01
-5.5 | -0.583 | 0.0074 | 0.002 | -78.776
-5 | -0.529 | 0.00747 | 0.002 | -70.741
-4.5 | -0.473 | 0.00732 | 0.001 | -64.59
-4 | -0.416 | 0.00716 | 0.001 | -58.076
-3.5 | -0.358 | 0.00702 | 0.001 | -51.02
-3 | -0.299 | 0.0069 | 0 | -43.434
-2.5 | -0.241 | 0.00678 | 0 | -35.505
-2 | -0.181 | 0.00667 | 0 | -27.164
-1.5 | -0.122 | 0.0066 | 0 | -18.459
-1 | -0.062 | 0.00654 | -0.001 | -9.507
-0.5 | -0.002 | 0.00651 | -0.001 | -0.38
0 | 0.057 | 0.0065 | -0.001 | 8.819
0.5 | 0.117 | 0.00648 | -0.002 | 18.06
1 | 0.177 | 0.00651 | -0.002 | 27.18
1.5 | 0.237 | 0.00654 | -0.002 | 36.154
2 | 0.296 | 0.00659 | -0.003 | 44.976
2.5 | 0.356 | 0.00668 | -0.003 | 53.219
3 | 0.415 | 0.00677 | -0.003 | 61.375
3.5 | 0.475 | 0.00688 | -0.004 | 69.015
4 | 0.534 | 0.00698 | -0.004 | 76.428
4.5 | 0.592 | 0.00711 | -0.005 | 83.318
5 | 0.651 | 0.00726 | -0.005 | 89.686
5.5 | 0.709 | 0.00737 | -0.005 | 96.119
6 | 0.766 | 0.00733 | -0.006 | 104.433
6.5 | 0.822 | 0.00768 | -0.006 | 107.077
7 | 0.877 | 0.008 | -0.006 | 109.696
7.5 | 0.931 | 0.00837 | -0.007 | 111.262
8 | 0.983 | 0.00878 | -0.007 | 111.988
8.5 | 1.032 | 0.00923 | -0.007 | 111.857
9 | 1.08 | 0.00939 | -0.008 | 115.002
9.5 | 1.12 | 0.00996 | -0.008 | 112.437
10 | 1.155 | 0.01061 | -0.009 | 108.838
10.5 | 1.181 | 0.00934 | -0.009 | 126.502
11 | 1.203 | 0.01196 | -0.009 | 100.596
11.5 | 1.215 | 0.01285 | -0.01 | 94.53
12 | 1.212 | 0.01442 | -0.01 | 84.094
12.5 | 1.206 | 0.01608 | -0.01 | 74.988
13 | 1.19 | 0.01858 | -0.01 | 64.038
13.5 | 1.166 | 0.0218 | -0.01 | 53.484
14 | 1.133 | 0.02695 | -0.011 | 42.045
14.5 | 1.098 | 0.03257 | -0.011 | 33.724
15 | 1.058 | 0.03995 | -0.011 | 26.492
15.5 | 1.017 | 0.048 | -0.011 | 21.19
16 | 0.975 | 0.05662 | -0.011 | 17.211
16.5 | 0.929 | 0.06716 | -0.011 | 13.837

## 108. Re 10M Mach 0.10 (2)
BIGFOIL.COM POLAR EXPORT
JWL081
JWL081 11/1.3 |  |  |  | Cl Max: | 1.7754 | at alpha= | 18 | deg
XFOIL ncrit=9 |  |  |  | L/D Max: | 135.436 | at alpha= | 9 | deg
Re: | 10000000 |  |  | Cd Min: | 0.08004 | at alpha= | -20 | deg
Mach: | 0.1 |  |  | Cl=0 at alpha= | -0.68794 | deg
|  |  |  | @ Cl=0.1, Cd= | 0.005092
|  |  |  | @ Cl=0.4, Cd= | 0.0051551
|  |  |  | @ Cl=0.6, Cd= | 0.0052312
alpha (deg) | Cl | Cd | Cm | Cl/Cd
-20 | -1.5231 | 0.08004 | -0.014 | -19.0292
-19.5 | -1.6544 | 0.05191 | -0.0321 | -31.8705
-19 | -1.6972 | 0.03798 | -0.0421 | -44.6867
-18.5 | -1.7121 | 0.03074 | -0.0446 | -55.6962
-18 | -1.715 | 0.02656 | -0.0425 | -64.5708
-17.5 | -1.7079 | 0.02398 | -0.0382 | -71.2219
-17 | -1.6899 | 0.02204 | -0.0337 | -76.6742
-16.5 | -1.6587 | 0.0203 | -0.0309 | -81.7094
-16 | -1.6223 | 0.01878 | -0.0285 | -86.3845
-15.5 | -1.5818 | 0.01746 | -0.0265 | -90.5956
-15 | -1.5383 | 0.0163 | -0.0247 | -94.3742
-14.5 | -1.4925 | 0.01529 | -0.0232 | -97.6128
-14 | -1.4451 | 0.0144 | -0.0218 | -100.3542
-13.5 | -1.3965 | 0.01359 | -0.0205 | -102.7594
-12.5 | -1.298 | 0.01211 | -0.0179 | -107.1841
-12 | -1.2498 | 0.01136 | -0.0163 | -110.0176
-11.5 | -1.2023 | 0.01068 | -0.0144 | -112.5749
-11 | -1.1422 | 0.01004 | -0.0153 | -113.7649
-10.5 | -1.0801 | 0.0095 | -0.0165 | -113.6947
-10 | -1.0242 | 0.00891 | -0.0164 | -114.9495
-9.5 | -0.9815 | 0.0085 | -0.0131 | -115.4706
-9 | -0.9318 | 0.00817 | -0.0114 | -114.0514
-8.5 | -0.8774 | 0.00784 | -0.0108 | -111.9133
-8 | -0.8223 | 0.00757 | -0.0103 | -108.6262
-7.5 | -0.767 | 0.00734 | -0.0099 | -104.4959
-7 | -0.7113 | 0.00714 | -0.0096 | -99.6218
-6.5 | -0.6555 | 0.00692 | -0.0093 | -94.7254
-6 | -0.5996 | 0.00669 | -0.009 | -89.6263
-5.5 | -0.5436 | 0.00646 | -0.0087 | -84.1486
-5 | -0.4878 | 0.00622 | -0.0084 | -78.4244
-4.5 | -0.4314 | 0.00605 | -0.0082 | -71.3058
-4 | -0.3747 | 0.00591 | -0.008 | -63.401
-3.5 | -0.3182 | 0.00576 | -0.0079 | -55.2431
-3 | -0.2616 | 0.00565 | -0.0077 | -46.3009
-2.5 | -0.2053 | 0.00549 | -0.0075 | -37.3953
-2 | -0.1487 | 0.00539 | -0.0074 | -27.5881
-1.5 | -0.0921 | 0.0053 | -0.0072 | -17.3774
-1 | -0.0352 | 0.00524 | -0.0071 | -6.7176
-0.5 | 0.0212 | 0.00518 | -0.007 | 4.0927
0 | 0.0776 | 0.0051 | -0.0069 | 15.2157
0.5 | 0.1338 | 0.00508 | -0.0067 | 26.3386
1 | 0.1902 | 0.00505 | -0.0066 | 37.6634
1.5 | 0.2465 | 0.00507 | -0.0064 | 48.6193
2 | 0.3025 | 0.00508 | -0.0063 | 59.5472
2.5 | 0.3584 | 0.00511 | -0.0061 | 70.137
3 | 0.4138 | 0.00517 | -0.0059 | 80.0387
3.5 | 0.469 | 0.00517 | -0.0056 | 90.7157
4 | 0.5232 | 0.0052 | -0.0051 | 100.6154
4.5 | 0.5762 | 0.0052 | -0.0044 | 110.8077
5 | 0.6296 | 0.00527 | -0.0037 | 119.4687
5.5 | 0.6815 | 0.00534 | -0.0025 | 127.6217
6 | 0.7382 | 0.00569 | -0.0026 | 129.7364
6.5 | 0.7928 | 0.00612 | -0.0023 | 129.5425
7 | 0.8515 | 0.00651 | -0.0029 | 130.7988
7.5 | 0.9161 | 0.00694 | -0.0049 | 132.0029
8 | 0.9838 | 0.00738 | -0.0076 | 133.3062
8.5 | 1.0621 | 0.00786 | -0.0127 | 135.1272
9 | 1.1336 | 0.00837 | -0.0163 | 135.4361
9.5 | 1.1902 | 0.00911 | -0.0168 | 130.6476
10 | 1.2375 | 0.00978 | -0.0152 | 126.5337
10.5 | 1.2857 | 0.01035 | -0.0138 | 124.2222
11 | 1.3331 | 0.01093 | -0.0122 | 121.9671
11.5 | 1.3795 | 0.0115 | -0.0105 | 119.9565
12 | 1.4228 | 0.01213 | -0.0083 | 117.296
12.5 | 1.4632 | 0.01282 | -0.0055 | 114.1342
13 | 1.5045 | 0.01359 | -0.0031 | 110.7064
13.5 | 1.5441 | 0.01444 | -0.0005 | 106.9321
14 | 1.5829 | 0.01523 | 0.0022 | 103.933
14.5 | 1.6207 | 0.01609 | 0.0049 | 100.7272
15 | 1.6592 | 0.01707 | 0.0071 | 97.1998
15.5 | 1.6941 | 0.01818 | 0.0096 | 93.1848
16 | 1.7192 | 0.01949 | 0.0134 | 88.2093
16.5 | 1.7398 | 0.02125 | 0.0167 | 81.8729
17 | 1.7564 | 0.02365 | 0.0192 | 74.2664
17.5 | 1.7689 | 0.02688 | 0.0206 | 65.8073
18 | 1.7754 | 0.03127 | 0.0207 | 56.7765
18.5 | 1.7738 | 0.03707 | 0.0195 | 47.85
19 | 1.7623 | 0.04441 | 0.0173 | 39.6825
19.5 | 1.7371 | 0.0537 | 0.014 | 32.3482
20 | 1.6991 | 0.06512 | 0.0095 | 26.0918

## 109. Re 10M Mach 0.25 (1)
BIGFOIL.COM POLAR EXPORT
JWL081
JWL081 11/1.3 |  |  |  | Cl Max: | 1.182 | at alpha= | 11 | deg
JavaFoil+Calcfoil stall+Eppler ext transition |  |  |  | L/D Max: | 123.782 | at alpha= | 10 | deg
Re: | 10000000 |  |  | Cd Min: | 0.00641 | at alpha= | -5.5 | deg
Mach: | 0.25 |  |  | Cl=0 at alpha= | -0.47581 | deg
|  |  |  | @ Cl=0.1, Cd= | 0.0065233
|  |  |  | @ Cl=0.4, Cd= | 0.0067808
|  |  |  | @ Cl=0.6, Cd= | 0.007194
alpha (deg) | Cl | Cd | Cm | Cl/Cd
-15 | -0.388 | 0.11324 | 0.004 | -3.422
-14.5 | -0.45 | 0.10692 | 0.004 | -4.207
-14 | -0.508 | 0.10057 | 0.004 | -5.048
-13.5 | -0.563 | 0.09163 | 0.004 | -6.139
-13 | -0.613 | 0.08257 | 0.004 | -7.428
-12.5 | -0.66 | 0.07312 | 0.004 | -9.03
-12 | -0.708 | 0.05976 | 0.004 | -11.845
-11.5 | -0.769 | 0.03869 | 0.004 | -19.874
-11 | -0.861 | 0.01629 | 0.005 | -52.864
-10.5 | -0.902 | 0.01276 | 0.005 | -70.703
-10 | -0.912 | 0.01152 | 0.005 | -79.116
-9.5 | -0.906 | 0.00773 | 0.004 | -117.202
-9 | -0.891 | 0.00743 | 0.004 | -119.968
-8.5 | -0.867 | 0.00761 | 0.004 | -113.949
-8 | -0.832 | 0.00743 | 0.004 | -111.872
-7.5 | -0.792 | 0.00719 | 0.003 | -110.118
-7 | -0.748 | 0.00695 | 0.003 | -107.646
-6.5 | -0.7 | 0.00675 | 0.003 | -103.795
-6 | -0.65 | 0.00656 | 0.002 | -99.085
-5.5 | -0.597 | 0.00641 | 0.002 | -93.12
-5 | -0.542 | 0.0073 | 0.002 | -74.241
-4.5 | -0.485 | 0.00712 | 0.001 | -68.105
-4 | -0.427 | 0.00727 | 0.001 | -58.75
-3.5 | -0.368 | 0.00714 | 0.001 | -51.472
-3 | -0.308 | 0.00694 | 0.001 | -44.324
-2.5 | -0.247 | 0.00684 | 0 | -36.14
-2 | -0.186 | 0.00674 | 0 | -27.64
-1.5 | -0.125 | 0.00663 | 0 | -18.873
-1 | -0.064 | 0.00659 | -0.001 | -9.701
-0.5 | -0.003 | 0.00654 | -0.001 | -0.388
0 | 0.059 | 0.00653 | -0.001 | 9.015
0.5 | 0.12 | 0.00652 | -0.002 | 18.45
1 | 0.182 | 0.00653 | -0.002 | 27.806
1.5 | 0.243 | 0.00657 | -0.003 | 36.969
2 | 0.304 | 0.00666 | -0.003 | 45.698
2.5 | 0.365 | 0.00673 | -0.003 | 54.306
3 | 0.427 | 0.00682 | -0.004 | 62.557
3.5 | 0.487 | 0.00694 | -0.004 | 70.212
4 | 0.548 | 0.00709 | -0.004 | 77.276
4.5 | 0.608 | 0.00721 | -0.005 | 84.382
5 | 0.668 | 0.00738 | -0.005 | 90.502
5.5 | 0.727 | 0.00755 | -0.005 | 96.379
6 | 0.786 | 0.00752 | -0.006 | 104.471
6.5 | 0.843 | 0.00791 | -0.006 | 106.628
7 | 0.899 | 0.00826 | -0.007 | 108.909
7.5 | 0.954 | 0.00875 | -0.007 | 109.023
8 | 1.005 | 0.00913 | -0.007 | 110.147
8.5 | 1.054 | 0.00969 | -0.008 | 108.781
9 | 1.1 | 0.00998 | -0.008 | 110.174
9.5 | 1.137 | 0.0107 | -0.008 | 106.251
10 | 1.161 | 0.00938 | -0.009 | 123.782
10.5 | 1.179 | 0.01219 | -0.009 | 96.663
11 | 1.182 | 0.0133 | -0.009 | 88.876
11.5 | 1.17 | 0.01525 | -0.01 | 76.708
12 | 1.146 | 0.01767 | -0.01 | 64.863
12.5 | 1.108 | 0.02142 | -0.01 | 51.747
13 | 1.057 | 0.02736 | -0.01 | 38.613
13.5 | 0.995 | 0.0354 | -0.01 | 28.114
14 | 0.928 | 0.0449 | -0.01 | 20.669
14.5 | 0.853 | 0.0574 | -0.01 | 14.854
15 | 0.772 | 0.0728 | -0.01 | 10.603
15.5 | 0.69 | 0.08805 | -0.009 | 7.842
16 | 0.61 | 0.10082 | -0.009 | 6.051

## 110. Re 10M Mach 0.25 (2)
BIGFOIL.COM POLAR EXPORT
JWL081
JWL081 11/1.3 |  |  |  | Cl Max: | 1.6857 | at alpha= | 16 | deg
XFOIL ncrit=9 |  |  |  | L/D Max: | 134.249 | at alpha= | 8.5 | deg
Re: | 10000000 |  |  | Cd Min: | 0.21169 | at alpha= | -20 | deg
Mach: | 0.25 |  |  | Cl=0 at alpha= | -0.69349 | deg
|  |  |  | @ Cl=0.1, Cd= | 0.0051201
|  |  |  | @ Cl=0.4, Cd= | 0.0051806
|  |  |  | @ Cl=0.6, Cd= | 0.0052741
alpha (deg) | Cl | Cd | Cm | Cl/Cd
-20 | -0.9219 | 0.21169 | 0.0666 | -4.355
-19.5 | -0.9287 | 0.19872 | 0.0585 | -4.6734
-19 | -0.9432 | 0.18435 | 0.0495 | -5.1164
-18.5 | -0.9722 | 0.16777 | 0.0391 | -5.7948
-18 | -1.0626 | 0.14037 | 0.0216 | -7.57
-17.5 | -1.1933 | 0.10991 | 0.0018 | -10.8571
-17 | -1.3306 | 0.08207 | -0.0157 | -16.213
-16.5 | -1.4315 | 0.05942 | -0.0303 | -24.0912
-16 | -1.4917 | 0.04029 | -0.0471 | -37.0241
-15.5 | -1.5222 | 0.0304 | -0.0528 | -50.0724
-15 | -1.5374 | 0.02557 | -0.0483 | -60.1251
-14.5 | -1.527 | 0.0221 | -0.0429 | -69.095
-14 | -1.496 | 0.01935 | -0.0388 | -77.3127
-13.5 | -1.4551 | 0.01724 | -0.0353 | -84.4026
-13 | -1.4084 | 0.01557 | -0.0322 | -90.456
-12.5 | -1.3583 | 0.01422 | -0.0295 | -95.5204
-12 | -1.3064 | 0.01311 | -0.0269 | -99.6491
-11.5 | -1.2541 | 0.01219 | -0.0243 | -102.8794
-11 | -1.1974 | 0.0113 | -0.0226 | -105.9646
-10.5 | -1.132 | 0.01038 | -0.0228 | -109.0559
-10 | -1.0698 | 0.00966 | -0.0224 | -110.7453
-9.5 | -1.0233 | 0.00916 | -0.0186 | -111.714
-9 | -0.9721 | 0.0087 | -0.0159 | -111.7356
-8.5 | -0.9142 | 0.00828 | -0.0147 | -110.4106
-8 | -0.8563 | 0.00789 | -0.0137 | -108.5298
-7.5 | -0.7978 | 0.00761 | -0.0128 | -104.8357
-7 | -0.7391 | 0.00735 | -0.0121 | -100.5578
-6.5 | -0.6804 | 0.0071 | -0.0114 | -95.831
-6 | -0.6216 | 0.00686 | -0.0108 | -90.6122
-5.5 | -0.5632 | 0.00659 | -0.0103 | -85.4628
-5 | -0.5047 | 0.00634 | -0.0098 | -79.6057
-4.5 | -0.4461 | 0.00614 | -0.0093 | -72.6547
-4 | -0.3872 | 0.006 | -0.009 | -64.5333
-3.5 | -0.3285 | 0.00584 | -0.0087 | -56.25
-3 | -0.2699 | 0.00569 | -0.0084 | -47.4341
-2.5 | -0.2115 | 0.00554 | -0.0081 | -38.1769
-2 | -0.1528 | 0.00543 | -0.0079 | -28.14
-1 | -0.0358 | 0.00526 | -0.0075 | -6.8061
-0.5 | 0.0226 | 0.00521 | -0.0073 | 4.3378
0 | 0.0808 | 0.00513 | -0.0071 | 15.7505
0.5 | 0.1388 | 0.0051 | -0.0069 | 27.2157
1 | 0.197 | 0.00509 | -0.0068 | 38.7033
1.5 | 0.2552 | 0.0051 | -0.0066 | 50.0392
2 | 0.313 | 0.00513 | -0.0064 | 61.0136
2.5 | 0.3708 | 0.00515 | -0.0061 | 72
3 | 0.4281 | 0.00521 | -0.0058 | 82.1689
3.5 | 0.4851 | 0.00524 | -0.0054 | 92.5763
4 | 0.5414 | 0.00524 | -0.0048 | 103.3206
4.5 | 0.5962 | 0.00527 | -0.0039 | 113.1309
5 | 0.6517 | 0.00533 | -0.0031 | 122.2702
5.5 | 0.7057 | 0.00549 | -0.0018 | 128.5428
6 | 0.7652 | 0.00583 | -0.0017 | 131.2521
6.5 | 0.8219 | 0.00631 | -0.0011 | 130.2536
7 | 0.8849 | 0.0067 | -0.0018 | 132.0746
7.5 | 0.9529 | 0.00717 | -0.0036 | 132.901
8 | 1.0262 | 0.00769 | -0.0066 | 133.446
8.5 | 1.1089 | 0.00826 | -0.0115 | 134.2494
9 | 1.1804 | 0.00907 | -0.014 | 130.1433
9.5 | 1.2346 | 0.00982 | -0.0127 | 125.723
10 | 1.2854 | 0.01047 | -0.0106 | 122.7698
10.5 | 1.3362 | 0.01109 | -0.0085 | 120.4869
11 | 1.3853 | 0.01177 | -0.006 | 117.6975
11.5 | 1.4308 | 0.01254 | -0.0029 | 114.0989
12 | 1.472 | 0.0134 | 0.001 | 109.8507
12.5 | 1.5143 | 0.01435 | 0.0046 | 105.5261
13 | 1.555 | 0.01533 | 0.0084 | 101.4351
13.5 | 1.5918 | 0.01642 | 0.0126 | 96.9428
14 | 1.6281 | 0.01778 | 0.0164 | 91.5692
14.5 | 1.6523 | 0.01943 | 0.0215 | 85.0386
15 | 1.6701 | 0.02179 | 0.0257 | 76.6453
15.5 | 1.6819 | 0.02524 | 0.0282 | 66.6363
16 | 1.6857 | 0.03032 | 0.0286 | 55.597
16.5 | 1.679 | 0.03736 | 0.0267 | 44.9411
17 | 1.658 | 0.04649 | 0.0234 | 35.6636
17.5 | 1.6223 | 0.05757 | 0.0188 | 28.1796
18 | 1.5738 | 0.07067 | 0.013 | 22.2697
18.5 | 1.518 | 0.08536 | 0.006 | 17.7835
19 | 1.456 | 0.10152 | -0.002 | 14.342
19.5 | 1.3935 | 0.1184 | -0.0108 | 11.7694
20 | 1.3313 | 0.13614 | -0.0207 | 9.7789

## 111. Re 10M Mach 0.50 (1)
BIGFOIL.COM POLAR EXPORT
JWL081
JWL081 11/1.3 |  |  |  | Cl Max: | 1.142 | at alpha= | 20 | deg
JavaFoil+Calcfoil stall+Eppler ext transition |  |  |  | L/D Max: | 120.203 | at alpha= | 7.5 | deg
Re: | 10000000 |  |  | Cd Min: | 0.00641 | at alpha= | -4.5 | deg
Mach: | 0.5 |  |  | Cl=0 at alpha= | -0.47826 | deg
|  |  |  | @ Cl=0.1, Cd= | 0.00672
|  |  |  | @ Cl=0.4, Cd= | 0.0070512
|  |  |  | @ Cl=0.6, Cd= | 0.0075188
alpha (deg) | Cl | Cd | Cm | Cl/Cd
-20 | -1.047 | 0.15176 | 0.006 | -6.896
-19.5 | -1.018 | 0.14984 | 0.006 | -6.795
-19 | -0.992 | 0.14467 | 0.006 | -6.859
-18.5 | -0.972 | 0.13989 | 0.006 | -6.948
-18 | -0.947 | 0.12981 | 0.006 | -7.299
-17.5 | -0.921 | 0.12476 | 0.006 | -7.384
-17 | -0.895 | 0.11803 | 0.006 | -7.579
-16.5 | -0.865 | 0.11567 | 0.005 | -7.478
-16 | -0.837 | 0.11419 | 0.005 | -7.328
-15.5 | -0.808 | 0.11095 | 0.005 | -7.283
-15 | -0.781 | 0.10801 | 0.005 | -7.234
-14.5 | -0.758 | 0.10763 | 0.005 | -7.043
-14 | -0.733 | 0.09885 | 0.005 | -7.419
-13.5 | -0.706 | 0.09418 | 0.004 | -7.495
-13 | -0.677 | 0.09035 | 0.004 | -7.496
-12.5 | -0.649 | 0.08784 | 0.004 | -7.392
-12 | -0.621 | 0.08477 | 0.003 | -7.325
-11.5 | -0.595 | 0.09003 | 0.003 | -6.605
-11 | -0.57 | 0.07912 | 0.003 | -7.207
-10.5 | -0.543 | 0.07416 | 0.003 | -7.316
-10 | -0.515 | 0.07004 | 0.003 | -7.352
-9.5 | -0.489 | 0.06432 | 0.003 | -7.6
-9 | -0.461 | 0.06708 | 0.002 | -6.872
-8.5 | -0.437 | 0.05786 | 0.002 | -7.552
-8 | -0.427 | 0.03965 | 0.003 | -10.782
-7.5 | -0.513 | 0.05203 | 0.001 | -9.866
-7 | -0.728 | 0.00771 | 0.003 | -94.457
-6.5 | -0.724 | 0.00761 | 0.003 | -95.187
-6 | -0.693 | 0.00721 | 0.003 | -96.093
-5.5 | -0.648 | 0.00691 | 0.002 | -93.766
-5 | -0.595 | 0.00661 | 0.002 | -90.079
-4.5 | -0.537 | 0.00641 | 0.002 | -83.704
-4 | -0.474 | 0.00734 | 0.001 | -64.66
-3.5 | -0.409 | 0.00711 | 0.001 | -57.534
-3 | -0.343 | 0.0069 | 0.001 | -49.72
-2.5 | -0.276 | 0.00673 | 0 | -40.986
-2 | -0.208 | 0.00655 | 0 | -31.747
-1.5 | -0.14 | 0.00687 | -0.001 | -20.336
-1 | -0.071 | 0.00681 | -0.001 | -10.479
-0.5 | -0.003 | 0.00673 | -0.001 | -0.422
0 | 0.066 | 0.00672 | -0.002 | 9.797
0.5 | 0.134 | 0.00672 | -0.002 | 19.992
1 | 0.203 | 0.00675 | -0.002 | 30.068
1.5 | 0.271 | 0.00685 | -0.003 | 39.647
2 | 0.34 | 0.00691 | -0.003 | 49.159
2.5 | 0.408 | 0.00707 | -0.004 | 57.743
3 | 0.476 | 0.00717 | -0.004 | 66.407
3.5 | 0.544 | 0.00736 | -0.004 | 73.957
4 | 0.611 | 0.00755 | -0.005 | 80.95
4.5 | 0.678 | 0.00778 | -0.005 | 87.143
5 | 0.744 | 0.00809 | -0.006 | 91.965
5.5 | 0.808 | 0.00833 | -0.006 | 97.007
6 | 0.871 | 0.00864 | -0.006 | 100.79
6.5 | 0.931 | 0.00923 | -0.007 | 100.823
7 | 0.988 | 0.01004 | -0.007 | 98.412
7.5 | 1.036 | 0.00862 | -0.008 | 120.203
8 | 1.074 | 0.01149 | -0.008 | 93.429
8.5 | 1.092 | 0.0127 | -0.008 | 85.992
9 | 1.074 | 0.01493 | -0.009 | 71.909
9.5 | 0.906 | 0.02161 | -0.009 | 41.947
10 | 0.608 | 0.05061 | -0.008 | 12.018
10.5 | 0.61 | 0.07249 | -0.006 | 8.419
11 | 0.637 | 0.07345 | -0.006 | 8.674
11.5 | 0.677 | 0.07002 | -0.008 | 9.673
12 | 0.703 | 0.07664 | -0.008 | 9.173
12.5 | 0.713 | 0.0997 | -0.006 | 7.15
13 | 0.748 | 0.08888 | -0.008 | 8.42
13.5 | 0.786 | 0.08726 | -0.009 | 9.006
14 | 0.817 | 0.09035 | -0.009 | 9.038
14.5 | 0.843 | 0.09678 | -0.009 | 8.712
15 | 0.855 | 0.10819 | -0.009 | 7.906
15.5 | 0.889 | 0.10869 | -0.009 | 8.174
16 | 0.924 | 0.10775 | -0.01 | 8.575
16.5 | 0.959 | 0.10706 | -0.011 | 8.957
17 | 0.986 | 0.1131 | -0.011 | 8.719
17.5 | 1.008 | 0.12438 | -0.011 | 8.108
18 | 1.022 | 0.14335 | -0.011 | 7.128
18.5 | 1.052 | 0.14611 | -0.011 | 7.199
19 | 1.081 | 0.14813 | -0.012 | 7.298
19.5 | 1.112 | 0.15074 | -0.012 | 7.377
20 | 1.142 | 0.15364 | -0.013 | 7.433

## 112. Re 10M Mach 0.50 (2)
BIGFOIL.COM POLAR EXPORT
JWL081
JWL081 11/1.3 |  |  |  | Cl Max: | 1.3263 | at alpha= | 8.5 | deg
XFOIL ncrit=9 |  |  |  | L/D Max: | 135.223 | at alpha= | 5.5 | deg
Re: | 10000000 |  |  | Cd Min: | 0.12753 | at alpha= | -13 | deg
Mach: | 0.5 |  |  | Cl=0 at alpha= | -0.71814 | deg
|  |  |  | @ Cl=0.1, Cd= | 0.005268
|  |  |  | @ Cl=0.4, Cd= | 0.0053437
|  |  |  | @ Cl=0.6, Cd= | 0.0055288
alpha (deg) | Cl | Cd | Cm | Cl/Cd
-13 | -0.7668 | 0.12753 | 0.0162 | -6.0127
-12.5 | -0.7786 | 0.1161 | 0.01 | -6.7063
-12 | -0.7937 | 0.10479 | 0.0036 | -7.5742
-11.5 | -0.8091 | 0.09394 | -0.0026 | -8.6129
-11 | -0.8262 | 0.08316 | -0.0089 | -9.9351
-10.5 | -0.8457 | 0.07226 | -0.0157 | -11.7036
-10 | -0.8675 | 0.061 | -0.0233 | -14.2213
-9.5 | -0.8899 | 0.04858 | -0.0321 | -18.3182
-9 | -0.9057 | 0.03331 | -0.0501 | -27.19
-8.5 | -0.9433 | 0.02633 | -0.0452 | -35.8261
-8 | -0.9571 | 0.01746 | -0.0407 | -54.8167
-7.5 | -0.938 | 0.01081 | -0.0331 | -86.7715
-7 | -0.8743 | 0.00865 | -0.0273 | -101.0751
-6.5 | -0.8005 | 0.00802 | -0.0238 | -99.813
-6 | -0.7271 | 0.00759 | -0.0212 | -95.7971
-5.5 | -0.655 | 0.00722 | -0.0189 | -90.7202
-5 | -0.5839 | 0.00689 | -0.017 | -84.746
-4.5 | -0.5142 | 0.00655 | -0.0154 | -78.5038
-4 | -0.4446 | 0.0063 | -0.014 | -70.5714
-3.5 | -0.3755 | 0.00611 | -0.0129 | -61.4566
-3 | -0.3071 | 0.00593 | -0.012 | -51.7875
-2.5 | -0.2393 | 0.00574 | -0.0111 | -41.6899
-2 | -0.1718 | 0.00562 | -0.0105 | -30.5694
-1.5 | -0.1047 | 0.0055 | -0.0099 | -19.0364
-1 | -0.0376 | 0.00541 | -0.0094 | -6.9501
-0.5 | 0.0291 | 0.00535 | -0.0089 | 5.4393
0 | 0.0955 | 0.00527 | -0.0085 | 18.1214
0.5 | 0.1617 | 0.00524 | -0.008 | 30.8588
1 | 0.228 | 0.00524 | -0.0076 | 43.5115
1.5 | 0.2944 | 0.00527 | -0.0071 | 55.8634
2 | 0.3606 | 0.00532 | -0.0066 | 67.782
2.5 | 0.427 | 0.00536 | -0.0059 | 79.6642
3 | 0.4933 | 0.00544 | -0.0052 | 90.6801
3.5 | 0.559 | 0.00551 | -0.0042 | 101.4519
4 | 0.6243 | 0.00554 | -0.003 | 112.6895
4.5 | 0.6878 | 0.00561 | -0.0012 | 122.6025
5 | 0.7524 | 0.00577 | 0.0007 | 130.3986
5.5 | 0.8181 | 0.00605 | 0.0028 | 135.2231
6 | 0.8899 | 0.00659 | 0.0037 | 135.0379
7 | 1.042 | 0.00772 | 0.0052 | 134.9741
7.5 | 1.1311 | 0.00838 | 0.0041 | 134.9761
8 | 1.231 | 0.00961 | 0.0013 | 128.0957
8.5 | 1.3263 | 0.01051 | 0.0008 | 126.1941

## 113. Re 12M Mach 0.00 (1)
BIGFOIL.COM POLAR EXPORT
JWL081
JWL081 11/1.3 |  |  |  | Cl Max: | 1.223 | at alpha= | 12 | deg
JavaFoil+Calcfoil stall+Eppler ext transition |  |  |  | L/D Max: | 125.811 | at alpha= | 11 | deg
Re: | 12000000 |  |  | Cd Min: | 0.00643 | at alpha= | 0 | deg
Mach: | 0 |  |  | Cl=0 at alpha= | -0.48305 | deg
|  |  |  | @ Cl=0.1, Cd= | 0.0064446
|  |  |  | @ Cl=0.4, Cd= | 0.0067124
|  |  |  | @ Cl=0.6, Cd= | 0.0071317
alpha (deg) | Cl | Cd | Cm | Cl/Cd
-16.5 | -0.674 | 0.10697 | 0.005 | -6.303
-16 | -0.699 | 0.09944 | 0.005 | -7.031
-15.5 | -0.725 | 0.09061 | 0.005 | -8.001
-15 | -0.749 | 0.08282 | 0.005 | -9.049
-14.5 | -0.774 | 0.07429 | 0.005 | -10.417
-14 | -0.796 | 0.06686 | 0.005 | -11.907
-13.5 | -0.832 | 0.05 | 0.005 | -16.648
-13 | -0.865 | 0.03768 | 0.005 | -22.946
-12.5 | -0.915 | 0.02212 | 0.005 | -41.352
-12 | -0.958 | 0.01437 | 0.005 | -66.666
-11.5 | -0.978 | 0.01205 | 0.005 | -81.189
-11 | -0.974 | 0.01123 | 0.005 | -86.662
-10.5 | -0.963 | 0.00773 | 0.005 | -124.522
-10 | -0.946 | 0.00733 | 0.004 | -129.172
-9.5 | -0.924 | 0.00761 | 0.004 | -121.397
-9 | -0.896 | 0.00736 | 0.004 | -121.772
-8.5 | -0.863 | 0.00719 | 0.004 | -120.07
-8 | -0.823 | 0.00699 | 0.003 | -117.752
-7.5 | -0.779 | 0.00684 | 0.003 | -113.94
-7 | -0.733 | 0.00664 | 0.003 | -110.406
-6.5 | -0.684 | 0.00651 | 0.003 | -105.143
-6 | -0.633 | 0.00743 | 0.002 | -85.226
-5.5 | -0.581 | 0.00752 | 0.002 | -77.15
-5 | -0.526 | 0.00736 | 0.002 | -71.503
-4.5 | -0.471 | 0.0072 | 0.001 | -65.399
-4 | -0.414 | 0.00705 | 0.001 | -58.733
-3.5 | -0.356 | 0.00695 | 0.001 | -51.303
-3 | -0.298 | 0.00678 | 0 | -43.974
-2.5 | -0.239 | 0.00669 | 0 | -35.77
-2 | -0.18 | 0.00661 | 0 | -27.301
-1.5 | -0.121 | 0.00654 | 0 | -18.543
-1 | -0.062 | 0.00648 | -0.001 | -9.543
-0.5 | -0.002 | 0.00645 | -0.001 | -0.381
0 | 0.057 | 0.00643 | -0.001 | 8.861
0.5 | 0.116 | 0.00645 | -0.002 | 18.06
1 | 0.176 | 0.00647 | -0.002 | 27.174
1.5 | 0.235 | 0.0065 | -0.002 | 36.186
2 | 0.295 | 0.00656 | -0.003 | 44.933
2.5 | 0.354 | 0.00665 | -0.003 | 53.236
3 | 0.413 | 0.00673 | -0.003 | 61.422
3.5 | 0.472 | 0.00685 | -0.004 | 68.913
4 | 0.531 | 0.00695 | -0.004 | 76.367
4.5 | 0.589 | 0.0071 | -0.005 | 83.044
5 | 0.648 | 0.00727 | -0.005 | 89.06
5.5 | 0.705 | 0.00747 | -0.005 | 94.432
6 | 0.762 | 0.00764 | -0.006 | 99.745
6.5 | 0.818 | 0.00779 | -0.006 | 105.027
7 | 0.873 | 0.00789 | -0.006 | 110.676
7.5 | 0.927 | 0.00823 | -0.007 | 112.69
8 | 0.979 | 0.00855 | -0.007 | 114.482
8.5 | 1.028 | 0.00899 | -0.007 | 114.418
9 | 1.076 | 0.00939 | -0.008 | 114.59
9.5 | 1.117 | 0.00988 | -0.008 | 113.096
10 | 1.153 | 0.01015 | -0.008 | 113.589
10.5 | 1.183 | 0.01092 | -0.009 | 108.329
11 | 1.204 | 0.00957 | -0.009 | 125.811
11.5 | 1.219 | 0.01239 | -0.01 | 98.384
12 | 1.223 | 0.0135 | -0.01 | 90.583
12.5 | 1.22 | 0.01494 | -0.01 | 81.644
13 | 1.21 | 0.01671 | -0.01 | 72.446
13.5 | 1.192 | 0.01938 | -0.011 | 61.489
14 | 1.164 | 0.02338 | -0.011 | 49.798
14.5 | 1.134 | 0.02812 | -0.011 | 40.33
15 | 1.098 | 0.03441 | -0.011 | 31.924
15.5 | 1.062 | 0.04131 | -0.011 | 25.699
16 | 1.024 | 0.04872 | -0.011 | 21.012
16.5 | 0.983 | 0.05784 | -0.011 | 16.994
17 | 0.941 | 0.06805 | -0.011 | 13.832

## 114. Re 12M Mach 0.00 (2)
BIGFOIL.COM POLAR EXPORT
JWL081
JWL081 11/1.3 |  |  |  | Cl Max: | 1.8126 | at alpha= | 19 | deg
XFOIL ncrit=9 |  |  |  | L/D Max: | 137.646 | at alpha= | 9 | deg
Re: | 12000000 |  |  | Cd Min: | 0.05092 | at alpha= | 20 | deg
Mach: | 0 |  |  | Cl=0 at alpha= | -0.68327 | deg
|  |  |  | @ Cl=0.1, Cd= | 0.0050476
|  |  |  | @ Cl=0.4, Cd= | 0.0051449
|  |  |  | @ Cl=0.6, Cd= | 0.0052845
alpha (deg) | Cl | Cd | Cm | Cl/Cd
-20 | -1.7329 | 0.0425 | -0.0371 | -40.7741
-19.5 | -1.754 | 0.03352 | -0.042 | -52.327
-19 | -1.7602 | 0.02837 | -0.0418 | -62.0444
-18.5 | -1.7585 | 0.02509 | -0.0388 | -70.0877
-18 | -1.7491 | 0.02291 | -0.0341 | -76.3466
-17.5 | -1.7264 | 0.02123 | -0.0304 | -81.3189
-17 | -1.6942 | 0.0197 | -0.0279 | -86
-16.5 | -1.6584 | 0.01826 | -0.0257 | -90.8215
-16 | -1.6189 | 0.01699 | -0.0239 | -95.2855
-15.5 | -1.5763 | 0.0159 | -0.0223 | -99.1384
-15 | -1.5315 | 0.01496 | -0.021 | -102.373
-14.5 | -1.4849 | 0.01413 | -0.0198 | -105.0885
-14 | -1.4372 | 0.01337 | -0.0188 | -107.4944
-13.5 | -1.3886 | 0.01268 | -0.0177 | -109.511
-13 | -1.3397 | 0.01204 | -0.0167 | -111.2708
-12.5 | -1.2911 | 0.01141 | -0.0155 | -113.1551
-12 | -1.2429 | 0.01075 | -0.0141 | -115.6186
-11.5 | -1.1846 | 0.01007 | -0.015 | -117.6365
-11 | -1.1251 | 0.0095 | -0.016 | -118.4316
-10.5 | -1.0721 | 0.00904 | -0.0154 | -118.5951
-10 | -1.0284 | 0.00858 | -0.0127 | -119.8601
-9.5 | -0.9814 | 0.00826 | -0.0107 | -118.8136
-9 | -0.9276 | 0.00793 | -0.0102 | -116.9735
-8.5 | -0.8734 | 0.00762 | -0.0097 | -114.6194
-8 | -0.8186 | 0.0074 | -0.0094 | -110.6216
-7.5 | -0.7636 | 0.00716 | -0.0091 | -106.648
-7 | -0.7081 | 0.00698 | -0.0089 | -101.447
-6.5 | -0.6527 | 0.00675 | -0.0087 | -96.6963
-6 | -0.5972 | 0.00654 | -0.0084 | -91.315
-5.5 | -0.5415 | 0.00633 | -0.0082 | -85.545
-5 | -0.4859 | 0.0061 | -0.008 | -79.6557
-4.5 | -0.4298 | 0.00593 | -0.0078 | -72.4789
-4 | -0.3735 | 0.00581 | -0.0077 | -64.2857
-3.5 | -0.3172 | 0.00568 | -0.0076 | -55.8451
-3 | -0.261 | 0.00554 | -0.0074 | -47.1119
-2.5 | -0.2049 | 0.00541 | -0.0073 | -37.8743
-2 | -0.1485 | 0.0053 | -0.0072 | -28.0189
-1.5 | -0.0923 | 0.00522 | -0.007 | -17.682
-1 | -0.0356 | 0.00517 | -0.007 | -6.8859
-0.5 | 0.0206 | 0.00511 | -0.0069 | 4.0313
0 | 0.0768 | 0.00506 | -0.0068 | 15.1779
0.5 | 0.1329 | 0.00503 | -0.0066 | 26.4215
1 | 0.1891 | 0.00502 | -0.0065 | 37.6693
1.5 | 0.2451 | 0.00504 | -0.0064 | 48.631
2 | 0.301 | 0.00505 | -0.0063 | 59.604
2.5 | 0.3567 | 0.00509 | -0.0062 | 70.0786
3 | 0.4119 | 0.00516 | -0.006 | 79.8256
3.5 | 0.4674 | 0.0052 | -0.0058 | 89.8846
4 | 0.5219 | 0.00528 | -0.0055 | 98.8447
4.5 | 0.576 | 0.00528 | -0.0051 | 109.0909
5 | 0.6292 | 0.00529 | -0.0045 | 118.9414
5.5 | 0.6822 | 0.00543 | -0.0039 | 125.6354
6 | 0.7324 | 0.0055 | -0.0025 | 133.1636
6.5 | 0.7871 | 0.00593 | -0.0024 | 132.7319
7 | 0.8409 | 0.00627 | -0.002 | 134.1148
7.5 | 0.8983 | 0.00665 | -0.0024 | 135.0827
8 | 0.9614 | 0.00707 | -0.0043 | 135.983
8.5 | 1.0286 | 0.0075 | -0.0071 | 137.1467
9 | 1.1053 | 0.00803 | -0.0121 | 137.6463
9.5 | 1.1729 | 0.00874 | -0.0153 | 134.1991
10 | 1.23 | 0.00937 | -0.016 | 131.27
10.5 | 1.281 | 0.00992 | -0.0154 | 129.1331
11 | 1.3289 | 0.01044 | -0.0141 | 127.2893
11.5 | 1.3759 | 0.01098 | -0.0128 | 125.3097
12 | 1.4208 | 0.01158 | -0.0111 | 122.6943
12.5 | 1.462 | 0.01223 | -0.0086 | 119.5421
13 | 1.5013 | 0.01291 | -0.0059 | 116.2897
14.5 | 1.621 | 0.01507 | 0.0009 | 107.5647
15 | 1.6584 | 0.01589 | 0.0034 | 104.3675
15.5 | 1.6967 | 0.01682 | 0.0053 | 100.874
16 | 1.7317 | 0.01787 | 0.0075 | 96.9054
16.5 | 1.7567 | 0.01911 | 0.0111 | 91.9257
17 | 1.7769 | 0.02077 | 0.0145 | 85.5513
17.5 | 1.7932 | 0.02301 | 0.0171 | 77.9313
18 | 1.8051 | 0.02607 | 0.0187 | 69.2405
18.5 | 1.8118 | 0.03016 | 0.019 | 60.0729
19 | 1.8126 | 0.03542 | 0.0182 | 51.1745
19.5 | 1.8024 | 0.04234 | 0.0163 | 42.5697
20 | 1.7811 | 0.05092 | 0.0135 | 34.9784

## 115. Re 12M Mach 0.10 (1)
BIGFOIL.COM POLAR EXPORT
JWL081
JWL081 11/1.3 |  |  |  | Cl Max: | 1.216 | at alpha= | 11.5 | deg
JavaFoil+Calcfoil stall+Eppler ext transition |  |  |  | L/D Max: | 130.206 | at alpha= | 10.5 | deg
Re: | 12000000 |  |  | Cd Min: | 0.00634 | at alpha= | -6 | deg
Mach: | 0.1 |  |  | Cl=0 at alpha= | -0.48305 | deg
|  |  |  | @ Cl=0.1, Cd= | 0.00645
|  |  |  | @ Cl=0.4, Cd= | 0.0066971
|  |  |  | @ Cl=0.6, Cd= | 0.0071385
alpha (deg) | Cl | Cd | Cm | Cl/Cd
-16.5 | -0.627 | 0.11265 | 0.005 | -5.562
-16 | -0.655 | 0.10404 | 0.005 | -6.297
-15.5 | -0.683 | 0.09627 | 0.005 | -7.094
-15 | -0.711 | 0.08734 | 0.005 | -8.144
-14.5 | -0.738 | 0.07964 | 0.005 | -9.265
-14 | -0.763 | 0.07226 | 0.005 | -10.557
-13.5 | -0.801 | 0.05523 | 0.005 | -14.498
-13 | -0.827 | 0.04626 | 0.005 | -17.886
-12.5 | -0.874 | 0.02947 | 0.005 | -29.65
-12 | -0.931 | 0.01632 | 0.005 | -57.044
-11.5 | -0.966 | 0.01235 | 0.005 | -78.185
-11 | -0.965 | 0.01153 | 0.005 | -83.72
-10.5 | -0.957 | 0.00784 | 0.005 | -122.146
-10 | -0.943 | 0.00742 | 0.005 | -127.067
-9.5 | -0.923 | 0.00769 | 0.004 | -119.98
-9 | -0.897 | 0.00745 | 0.004 | -120.362
-8.5 | -0.865 | 0.00719 | 0.004 | -120.18
-8 | -0.824 | 0.00703 | 0.003 | -117.234
-7.5 | -0.781 | 0.00683 | 0.003 | -114.302
-7 | -0.735 | 0.00667 | 0.003 | -110.203
-6.5 | -0.687 | 0.0065 | 0.003 | -105.647
-6 | -0.636 | 0.00634 | 0.002 | -100.259
-5.5 | -0.583 | 0.00756 | 0.002 | -77.152
-5 | -0.529 | 0.00736 | 0.002 | -71.857
-4.5 | -0.473 | 0.00723 | 0.001 | -65.42
-4 | -0.416 | 0.00705 | 0.001 | -59.021
-3.5 | -0.358 | 0.00694 | 0.001 | -51.629
-3 | -0.299 | 0.00682 | 0 | -43.886
-2.5 | -0.241 | 0.00671 | 0 | -35.858
-2 | -0.181 | 0.00662 | 0 | -27.385
-1.5 | -0.122 | 0.00653 | 0 | -18.654
-1 | -0.062 | 0.00648 | -0.001 | -9.597
-0.5 | -0.002 | 0.00646 | -0.001 | -0.382
0 | 0.057 | 0.00645 | -0.001 | 8.888
0.5 | 0.117 | 0.00645 | -0.002 | 18.156
1 | 0.177 | 0.00648 | -0.002 | 27.306
1.5 | 0.237 | 0.0065 | -0.002 | 36.362
2 | 0.296 | 0.00655 | -0.003 | 45.202
2.5 | 0.356 | 0.00663 | -0.003 | 53.632
3 | 0.415 | 0.00672 | -0.003 | 61.766
3.5 | 0.475 | 0.00685 | -0.004 | 69.266
4 | 0.534 | 0.00699 | -0.004 | 76.355
4.5 | 0.592 | 0.00711 | -0.005 | 83.338
5 | 0.651 | 0.00732 | -0.005 | 88.871
5.5 | 0.709 | 0.00748 | -0.005 | 94.764
6 | 0.766 | 0.00768 | -0.006 | 99.684
6.5 | 0.822 | 0.00786 | -0.006 | 104.634
7 | 0.877 | 0.00791 | -0.006 | 110.897
7.5 | 0.931 | 0.00826 | -0.007 | 112.73
8 | 0.983 | 0.00863 | -0.007 | 113.839
8.5 | 1.032 | 0.00902 | -0.007 | 114.401
9 | 1.08 | 0.00948 | -0.008 | 113.879
9.5 | 1.12 | 0.00998 | -0.008 | 112.229
10 | 1.155 | 0.01034 | -0.009 | 111.711
10.5 | 1.182 | 0.00908 | -0.009 | 130.206
11 | 1.203 | 0.00972 | -0.009 | 123.82
11.5 | 1.216 | 0.0125 | -0.01 | 97.338
12 | 1.216 | 0.01388 | -0.01 | 87.608
12.5 | 1.209 | 0.01546 | -0.01 | 78.229
13 | 1.195 | 0.01749 | -0.01 | 68.33
13.5 | 1.17 | 0.02085 | -0.011 | 56.111
14 | 1.138 | 0.02534 | -0.011 | 44.918
14.5 | 1.103 | 0.03068 | -0.011 | 35.96
15 | 1.064 | 0.03731 | -0.011 | 28.517
15.5 | 1.022 | 0.04499 | -0.011 | 22.724
16 | 0.978 | 0.05406 | -0.011 | 18.098
16.5 | 0.933 | 0.06434 | -0.011 | 14.5

## 116. Re 12M Mach 0.10 (2)
BIGFOIL.COM POLAR EXPORT
JWL081
JWL081 11/1.3 |  |  |  | Cl Max: | 1.7955 | at alpha= | 18.5 | deg
XFOIL ncrit=9 |  |  |  | L/D Max: | 137.143 | at alpha= | 8.5 | deg
Re: | 12000000 |  |  | Cd Min: | 0.06896 | at alpha= | -20 | deg
Mach: | 0.1 |  |  | Cl=0 at alpha= | -0.68463 | deg
|  |  |  | @ Cl=0.1, Cd= | 0.005052
|  |  |  | @ Cl=0.4, Cd= | 0.0051517
|  |  |  | @ Cl=0.6, Cd= | 0.0052976
alpha (deg) | Cl | Cd | Cm | Cl/Cd
-20 | -1.5944 | 0.06896 | -0.021 | -23.1206
-19.5 | -1.6862 | 0.04687 | -0.036 | -35.9761
-19 | -1.7188 | 0.03528 | -0.0438 | -48.7188
-18.5 | -1.7307 | 0.02909 | -0.0447 | -59.4947
-18 | -1.7315 | 0.02544 | -0.0416 | -68.0621
-17.5 | -1.7223 | 0.02314 | -0.0368 | -74.4296
-17 | -1.6993 | 0.02129 | -0.0329 | -79.8168
-16.5 | -1.6663 | 0.01964 | -0.0302 | -84.8422
-16 | -1.6287 | 0.01817 | -0.0279 | -89.6368
-15.5 | -1.5877 | 0.01686 | -0.0259 | -94.1696
-15 | -1.5441 | 0.01568 | -0.0241 | -98.4758
-14.5 | -1.4982 | 0.01467 | -0.0225 | -102.1268
-14 | -1.4504 | 0.01379 | -0.0212 | -105.1777
-13.5 | -1.4015 | 0.01302 | -0.0199 | -107.6421
-13 | -1.3518 | 0.01232 | -0.0186 | -109.724
-12.5 | -1.3022 | 0.01167 | -0.0173 | -111.5853
-12 | -1.2536 | 0.01103 | -0.0157 | -113.6537
-11.5 | -1.1948 | 0.01032 | -0.0163 | -115.7752
-11 | -1.1348 | 0.00966 | -0.0171 | -117.4741
-10.5 | -1.081 | 0.00916 | -0.0165 | -118.0131
-10 | -1.0354 | 0.00872 | -0.0139 | -118.7385
-9.5 | -0.9892 | 0.00835 | -0.0115 | -118.4671
-9 | -0.9347 | 0.00802 | -0.0109 | -116.5461
-8.5 | -0.88 | 0.00768 | -0.0104 | -114.5833
-8 | -0.8246 | 0.00746 | -0.01 | -110.5362
-7.5 | -0.7691 | 0.0072 | -0.0096 | -106.8194
-7 | -0.7131 | 0.00702 | -0.0093 | -101.5812
-6.5 | -0.6572 | 0.00678 | -0.009 | -96.9322
-6 | -0.6011 | 0.00657 | -0.0088 | -91.4916
-5.5 | -0.5451 | 0.00634 | -0.0085 | -85.9779
-5 | -0.4889 | 0.00612 | -0.0082 | -79.8856
-4.5 | -0.4325 | 0.00594 | -0.008 | -72.8114
-4 | -0.3758 | 0.00582 | -0.0079 | -64.5704
-3.5 | -0.3191 | 0.00569 | -0.0077 | -56.0808
-3 | -0.2624 | 0.00555 | -0.0076 | -47.2793
-2.5 | -0.206 | 0.00542 | -0.0074 | -38.0074
-2 | -0.1493 | 0.00531 | -0.0073 | -28.1168
-1.5 | -0.0927 | 0.00523 | -0.0071 | -17.7247
-1 | -0.0357 | 0.00517 | -0.0071 | -6.9052
-0.5 | 0.0209 | 0.00512 | -0.0069 | 4.082
0 | 0.0774 | 0.00506 | -0.0068 | 15.2964
0.5 | 0.1338 | 0.00504 | -0.0067 | 26.5476
1 | 0.1903 | 0.00503 | -0.0066 | 37.833
1.5 | 0.2466 | 0.00504 | -0.0065 | 48.9286
2 | 0.3029 | 0.00506 | -0.0063 | 59.8617
2.5 | 0.359 | 0.0051 | -0.0062 | 70.3922
3 | 0.4145 | 0.00517 | -0.006 | 80.1741
3.5 | 0.4704 | 0.00521 | -0.0058 | 90.2879
4 | 0.5251 | 0.00528 | -0.0055 | 99.4508
4.5 | 0.5796 | 0.00529 | -0.005 | 109.5652
5 | 0.6332 | 0.00531 | -0.0044 | 119.2467
5.5 | 0.6865 | 0.00544 | -0.0038 | 126.1949
6 | 0.7372 | 0.00552 | -0.0024 | 133.5507
6.5 | 0.7924 | 0.00596 | -0.0022 | 132.953
7 | 0.8466 | 0.0063 | -0.0017 | 134.381
7.5 | 0.9047 | 0.00669 | -0.0022 | 135.2317
8 | 0.9685 | 0.00711 | -0.004 | 136.2166
8.5 | 1.0368 | 0.00756 | -0.0069 | 137.1429
9 | 1.114 | 0.00815 | -0.0119 | 136.6871
9.5 | 1.1816 | 0.0089 | -0.0148 | 132.764
10 | 1.2394 | 0.00948 | -0.0154 | 130.7384
10.5 | 1.2901 | 0.01006 | -0.0145 | 128.2406
11 | 1.3386 | 0.01057 | -0.0132 | 126.6414
11.5 | 1.3858 | 0.01115 | -0.0116 | 124.287
12 | 1.4306 | 0.01179 | -0.0097 | 121.3401
12.5 | 1.4708 | 0.01246 | -0.0068 | 118.0417
13 | 1.5113 | 0.01319 | -0.0041 | 114.5792
13.5 | 1.5534 | 0.01389 | -0.0019 | 111.8359
14 | 1.5935 | 0.01464 | 0.0006 | 108.8456
14.5 | 1.6309 | 0.01544 | 0.0035 | 105.6282
15 | 1.669 | 0.01635 | 0.0059 | 102.0795
15.5 | 1.7062 | 0.0174 | 0.0082 | 98.0575
16 | 1.735 | 0.01861 | 0.0116 | 93.2294
16.5 | 1.7563 | 0.02019 | 0.0154 | 86.9886
17 | 1.7733 | 0.02236 | 0.0184 | 79.3068
17.5 | 1.7866 | 0.02527 | 0.0203 | 70.7004
18 | 1.7945 | 0.02925 | 0.021 | 61.3504
18.5 | 1.7955 | 0.03456 | 0.0203 | 51.9531
19 | 1.7876 | 0.04132 | 0.0184 | 43.2623
19.5 | 1.7666 | 0.04994 | 0.0156 | 35.3744
20 | 1.7321 | 0.06067 | 0.0115 | 28.5495

## 117. Re 12M Mach 0.25 (1)
BIGFOIL.COM POLAR EXPORT
JWL081
JWL081 11/1.3 |  |  |  | Cl Max: | 1.185 | at alpha= | 11 | deg
JavaFoil+Calcfoil stall+Eppler ext transition |  |  |  | L/D Max: | 127.527 | at alpha= | 10 | deg
Re: | 12000000 |  |  | Cd Min: | 0.00647 | at alpha= | -6 | deg
Mach: | 0.25 |  |  | Cl=0 at alpha= | -0.47581 | deg
|  |  |  | @ Cl=0.1, Cd= | 0.0064733
|  |  |  | @ Cl=0.4, Cd= | 0.0067621
|  |  |  | @ Cl=0.6, Cd= | 0.0072173
alpha (deg) | Cl | Cd | Cm | Cl/Cd
-15 | -0.388 | 0.11118 | 0.004 | -3.49
-14.5 | -0.45 | 0.10768 | 0.004 | -4.174
-14 | -0.508 | 0.09917 | 0.004 | -5.125
-13.5 | -0.563 | 0.09036 | 0.004 | -6.232
-13 | -0.614 | 0.08154 | 0.004 | -7.532
-12.5 | -0.663 | 0.07073 | 0.004 | -9.367
-12 | -0.711 | 0.05748 | 0.004 | -12.368
-11.5 | -0.776 | 0.03525 | 0.005 | -22.025
-11 | -0.866 | 0.01535 | 0.005 | -56.416
-10.5 | -0.906 | 0.01227 | 0.005 | -73.816
-10 | -0.912 | 0.01128 | 0.005 | -80.844
-9.5 | -0.906 | 0.00756 | 0.004 | -119.908
-9 | -0.891 | 0.00781 | 0.004 | -114.077
-8.5 | -0.867 | 0.00747 | 0.004 | -116.149
-8 | -0.832 | 0.00724 | 0.004 | -114.964
-7.5 | -0.792 | 0.00702 | 0.003 | -112.777
-7 | -0.748 | 0.00678 | 0.003 | -110.357
-6.5 | -0.7 | 0.00665 | 0.003 | -105.252
-6 | -0.65 | 0.00647 | 0.002 | -100.487
-5.5 | -0.597 | 0.00743 | 0.002 | -80.356
-5 | -0.542 | 0.00719 | 0.002 | -75.368
-4.5 | -0.485 | 0.00731 | 0.001 | -66.359
-4 | -0.427 | 0.00716 | 0.001 | -59.682
-3.5 | -0.368 | 0.00704 | 0.001 | -52.254
-3 | -0.308 | 0.00686 | 0.001 | -44.853
-2.5 | -0.247 | 0.00677 | 0 | -36.505
-2 | -0.186 | 0.00666 | 0 | -27.974
-1.5 | -0.125 | 0.0066 | 0 | -18.966
-1 | -0.064 | 0.00653 | -0.001 | -9.791
-0.5 | -0.003 | 0.00651 | -0.001 | -0.39
0 | 0.059 | 0.00648 | -0.001 | 9.087
0.5 | 0.12 | 0.00647 | -0.002 | 18.582
1 | 0.182 | 0.0065 | -0.002 | 27.944
1.5 | 0.243 | 0.00653 | -0.003 | 37.204
2 | 0.304 | 0.00662 | -0.003 | 45.934
2.5 | 0.365 | 0.0067 | -0.003 | 54.564
3 | 0.427 | 0.00681 | -0.004 | 62.652
3.5 | 0.487 | 0.00692 | -0.004 | 70.405
4 | 0.548 | 0.00707 | -0.004 | 77.516
4.5 | 0.608 | 0.00724 | -0.005 | 83.99
5 | 0.668 | 0.00745 | -0.005 | 89.675
5.5 | 0.727 | 0.00765 | -0.005 | 95.105
6 | 0.786 | 0.00793 | -0.006 | 99.025
6.5 | 0.843 | 0.00804 | -0.006 | 104.815
7 | 0.899 | 0.00815 | -0.007 | 110.34
7.5 | 0.954 | 0.00856 | -0.007 | 111.396
8 | 1.005 | 0.00899 | -0.007 | 111.787
8.5 | 1.054 | 0.00948 | -0.008 | 111.202
9 | 1.1 | 0.00999 | -0.008 | 110.054
9.5 | 1.137 | 0.01067 | -0.008 | 106.532
10 | 1.162 | 0.00911 | -0.009 | 127.527
10.5 | 1.18 | 0.01184 | -0.009 | 99.693
11 | 1.185 | 0.01289 | -0.009 | 91.883
11.5 | 1.173 | 0.01463 | -0.01 | 80.158
12 | 1.15 | 0.01685 | -0.01 | 68.26
12.5 | 1.113 | 0.02019 | -0.01 | 55.154
13 | 1.061 | 0.02575 | -0.01 | 41.213
13.5 | 1.001 | 0.03301 | -0.01 | 30.321
14 | 0.932 | 0.04269 | -0.01 | 21.827
14.5 | 0.857 | 0.05443 | -0.01 | 15.741
15 | 0.776 | 0.06935 | -0.01 | 11.185
15.5 | 0.694 | 0.08446 | -0.01 | 8.212
16 | 0.613 | 0.09666 | -0.01 | 6.341

## 118. Re 12M Mach 0.25 (2)
BIGFOIL.COM POLAR EXPORT
JWL081
JWL081 11/1.3 |  |  |  | Cl Max: | 1.7168 | at alpha= | 16 | deg
XFOIL ncrit=9 |  |  |  | L/D Max: | 136.176 | at alpha= | 8.5 | deg
Re: | 12000000 |  |  | Cd Min: | 0.20675 | at alpha= | -20 | deg
Mach: | 0.25 |  |  | Cl=0 at alpha= | -0.6906 | deg
|  |  |  | @ Cl=0.1, Cd= | 0.0050733
|  |  |  | @ Cl=0.4, Cd= | 0.0051697
|  |  |  | @ Cl=0.6, Cd= | 0.0053702
alpha (deg) | Cl | Cd | Cm | Cl/Cd
-20 | -0.9383 | 0.20675 | 0.0636 | -4.5383
-19.5 | -0.9508 | 0.19262 | 0.0546 | -4.9361
-19 | -0.9763 | 0.17623 | 0.0441 | -5.5399
-18.5 | -1.0402 | 0.15329 | 0.0293 | -6.7858
-18 | -1.1649 | 0.12238 | 0.009 | -9.5187
-17.5 | -1.3171 | 0.09148 | -0.0111 | -14.3977
-17 | -1.432 | 0.06757 | -0.0262 | -21.1928
-16.5 | -1.5055 | 0.04751 | -0.0414 | -31.6881
-16 | -1.5454 | 0.03363 | -0.0534 | -45.953
-15.5 | -1.5676 | 0.02716 | -0.0524 | -57.7172
-15 | -1.5716 | 0.02341 | -0.0461 | -67.1337
-14.5 | -1.5474 | 0.02036 | -0.0415 | -76.002
-14 | -1.5101 | 0.01803 | -0.0377 | -83.7549
-13.5 | -1.4653 | 0.01621 | -0.0344 | -90.3948
-13 | -1.4163 | 0.01475 | -0.0315 | -96.0203
-12.5 | -1.3648 | 0.01353 | -0.0288 | -100.8721
-12 | -1.3123 | 0.01251 | -0.0262 | -104.9001
-11.5 | -1.255 | 0.01162 | -0.0245 | -108.0034
-11 | -1.19 | 0.01081 | -0.0244 | -110.0833
-10.5 | -1.1304 | 0.01004 | -0.0234 | -112.5896
-10 | -1.0785 | 0.00937 | -0.0207 | -115.1014
-9.5 | -1.0333 | 0.00897 | -0.0166 | -115.1951
-9 | -0.9753 | 0.00853 | -0.0153 | -114.3376
-8.5 | -0.9172 | 0.0081 | -0.0142 | -113.2346
-8 | -0.8588 | 0.00775 | -0.0133 | -110.8129
-7.5 | -0.7999 | 0.00749 | -0.0125 | -106.7957
-7 | -0.7412 | 0.00719 | -0.0118 | -103.0876
-6.5 | -0.6821 | 0.00697 | -0.0112 | -97.8623
-6 | -0.6233 | 0.00674 | -0.0106 | -92.4777
-5.5 | -0.5645 | 0.00649 | -0.0101 | -86.98
-5 | -0.5061 | 0.00622 | -0.0095 | -81.3666
-4.5 | -0.4473 | 0.00603 | -0.0091 | -74.1791
-4 | -0.3884 | 0.00587 | -0.0088 | -66.167
-3.5 | -0.3295 | 0.00574 | -0.0085 | -57.4042
-3 | -0.2706 | 0.00561 | -0.0083 | -48.2353
-2.5 | -0.2123 | 0.00546 | -0.008 | -38.8828
-2 | -0.1536 | 0.00533 | -0.0078 | -28.818
-1.5 | -0.095 | 0.00526 | -0.0076 | -18.0608
-1 | -0.0362 | 0.0052 | -0.0074 | -6.9615
-0.5 | 0.0223 | 0.00515 | -0.0073 | 4.3301
0 | 0.0806 | 0.00508 | -0.0071 | 15.8661
0.5 | 0.1389 | 0.00506 | -0.0069 | 27.4506
1 | 0.197 | 0.00506 | -0.0068 | 38.9328
1.5 | 0.2554 | 0.00506 | -0.0066 | 50.4743
2 | 0.3134 | 0.0051 | -0.0064 | 61.451
2.5 | 0.3714 | 0.00513 | -0.0062 | 72.3977
3 | 0.429 | 0.00521 | -0.0059 | 82.3417
3.5 | 0.4867 | 0.00525 | -0.0056 | 92.7048
4 | 0.5435 | 0.00533 | -0.0052 | 101.97
4.5 | 0.5997 | 0.00537 | -0.0046 | 111.676
5 | 0.6552 | 0.0054 | -0.0038 | 121.3333
5.5 | 0.7109 | 0.00552 | -0.003 | 128.7862
6 | 0.7638 | 0.00567 | -0.0014 | 134.709
6.5 | 0.8217 | 0.00611 | -0.001 | 134.4845
7 | 0.8784 | 0.00648 | -0.0003 | 135.5556
7.5 | 0.9406 | 0.00694 | -0.0008 | 135.5331
8 | 1.0083 | 0.00742 | -0.0025 | 135.8895
8.5 | 1.0826 | 0.00795 | -0.0056 | 136.1761
9 | 1.1628 | 0.00881 | -0.0101 | 131.9864
9.5 | 1.2319 | 0.00951 | -0.0119 | 129.5373
10 | 1.2905 | 0.01013 | -0.0115 | 127.3939
10.5 | 1.3421 | 0.01073 | -0.0094 | 125.0792
11 | 1.392 | 0.01141 | -0.0071 | 121.9982
11.5 | 1.4394 | 0.01218 | -0.0043 | 118.1773
12 | 1.4813 | 0.01298 | -0.0004 | 114.1217
12.5 | 1.5245 | 0.01378 | 0.0031 | 110.6313
13 | 1.567 | 0.01469 | 0.0067 | 106.6712
13.5 | 1.6054 | 0.01572 | 0.0108 | 102.1247
14 | 1.6413 | 0.01693 | 0.0151 | 96.9462
14.5 | 1.6719 | 0.0184 | 0.0196 | 90.8641
15 | 1.6928 | 0.02035 | 0.0244 | 83.1843
15.5 | 1.7081 | 0.02319 | 0.0278 | 73.6567
16 | 1.7168 | 0.02734 | 0.0293 | 62.7944
16.5 | 1.7165 | 0.03328 | 0.0286 | 51.5775
17 | 1.7034 | 0.04125 | 0.0261 | 41.2945
17.5 | 1.6757 | 0.05119 | 0.0222 | 32.7349
18 | 1.6328 | 0.06317 | 0.0172 | 25.8477
18.5 | 1.5794 | 0.07713 | 0.0108 | 20.4771
19 | 1.5195 | 0.09251 | 0.0033 | 16.4253
19.5 | 1.4569 | 0.10889 | -0.005 | 13.3796
20 | 1.3929 | 0.12619 | -0.0143 | 11.0381

## 119. Re 12M Mach 0.50 (1)
BIGFOIL.COM POLAR EXPORT
JWL081
JWL081 11/1.3 |  |  |  | Cl Max: | 1.136 | at alpha= | 20 | deg
JavaFoil+Calcfoil stall+Eppler ext transition |  |  |  | L/D Max: | 122.994 | at alpha= | 7.5 | deg
Re: | 12000000 |  |  | Cd Min: | 0.00647 | at alpha= | -2 | deg
Mach: | 0.5 |  |  | Cl=0 at alpha= | -0.47826 | deg
|  |  |  | @ Cl=0.1, Cd= | 0.00667
|  |  |  | @ Cl=0.4, Cd= | 0.0069771
|  |  |  | @ Cl=0.6, Cd= | 0.0074855
alpha (deg) | Cl | Cd | Cm | Cl/Cd
-20 | -1.043 | 0.16679 | 0.006 | -6.252
-19.5 | -1.017 | 0.16544 | 0.006 | -6.149
-19 | -0.992 | 0.15747 | 0.006 | -6.299
-18.5 | -0.973 | 0.13656 | 0.006 | -7.123
-18 | -0.949 | 0.12766 | 0.006 | -7.431
-17.5 | -0.923 | 0.12166 | 0.006 | -7.583
-17 | -0.896 | 0.1152 | 0.006 | -7.782
-16.5 | -0.868 | 0.1123 | 0.006 | -7.727
-16 | -0.838 | 0.11084 | 0.005 | -7.56
-15.5 | -0.81 | 0.10843 | 0.005 | -7.466
-15 | -0.782 | 0.10631 | 0.005 | -7.351
-14.5 | -0.759 | 0.10687 | 0.005 | -7.098
-14 | -0.734 | 0.09742 | 0.005 | -7.533
-13.5 | -0.707 | 0.09237 | 0.004 | -7.654
-13 | -0.678 | 0.08886 | 0.004 | -7.634
-12.5 | -0.65 | 0.08599 | 0.004 | -7.56
-12 | -0.621 | 0.08303 | 0.003 | -7.483
-11.5 | -0.595 | 0.08776 | 0.003 | -6.777
-11 | -0.571 | 0.07726 | 0.003 | -7.386
-10.5 | -0.543 | 0.07295 | 0.003 | -7.447
-10 | -0.515 | 0.06955 | 0.003 | -7.409
-9.5 | -0.49 | 0.06266 | 0.003 | -7.82
-9 | -0.461 | 0.06649 | 0.002 | -6.935
-8.5 | -0.438 | 0.05664 | 0.002 | -7.725
-8 | -0.434 | 0.03493 | 0.003 | -12.435
-7.5 | -0.514 | 0.05127 | 0.002 | -10.031
-7 | -0.728 | 0.00753 | 0.003 | -96.701
-6.5 | -0.724 | 0.00742 | 0.003 | -97.659
-6 | -0.693 | 0.00709 | 0.003 | -97.779
-5.5 | -0.648 | 0.00679 | 0.002 | -95.425
-5 | -0.595 | 0.00648 | 0.002 | -91.829
-4.5 | -0.537 | 0.00747 | 0.002 | -71.793
-4 | -0.474 | 0.00721 | 0.001 | -65.755
-3.5 | -0.409 | 0.00701 | 0.001 | -58.386
-3 | -0.343 | 0.00681 | 0.001 | -50.363
-2.5 | -0.276 | 0.00662 | 0 | -41.68
-2 | -0.208 | 0.00647 | 0 | -32.119
-1.5 | -0.14 | 0.0068 | -0.001 | -20.561
-1 | -0.071 | 0.00673 | -0.001 | -10.6
-0.5 | -0.003 | 0.00668 | -0.001 | -0.425
0 | 0.066 | 0.00667 | -0.002 | 9.868
0.5 | 0.134 | 0.00667 | -0.002 | 20.141
1 | 0.203 | 0.0067 | -0.002 | 30.295
1.5 | 0.271 | 0.00679 | -0.003 | 39.986
2 | 0.34 | 0.00688 | -0.003 | 49.436
2.5 | 0.408 | 0.00699 | -0.004 | 58.404
3 | 0.476 | 0.00716 | -0.004 | 66.517
3.5 | 0.544 | 0.00731 | -0.004 | 74.468
4 | 0.611 | 0.00752 | -0.005 | 81.281
4.5 | 0.678 | 0.00782 | -0.005 | 86.73
5 | 0.744 | 0.0081 | -0.006 | 91.797
5.5 | 0.808 | 0.00847 | -0.006 | 95.447
6 | 0.871 | 0.00884 | -0.006 | 98.483
6.5 | 0.931 | 0.00912 | -0.007 | 102.02
7 | 0.988 | 0.00979 | -0.007 | 100.909
7.5 | 1.036 | 0.00843 | -0.008 | 122.994
8 | 1.074 | 0.01123 | -0.008 | 95.663
8.5 | 1.094 | 0.01236 | -0.008 | 88.548
9 | 1.076 | 0.01469 | -0.009 | 73.289
9.5 | 0.91 | 0.02061 | -0.009 | 44.155
10 | 0.617 | 0.04513 | -0.008 | 13.677
10.5 | 0.613 | 0.06973 | -0.007 | 8.793
11 | 0.645 | 0.06734 | -0.007 | 9.582
11.5 | 0.683 | 0.06584 | -0.008 | 10.37
12 | 0.707 | 0.07298 | -0.008 | 9.689
12.5 | 0.713 | 0.09829 | -0.007 | 7.256
13 | 0.754 | 0.08447 | -0.008 | 8.923
13.5 | 0.794 | 0.08023 | -0.009 | 9.894
14 | 0.823 | 0.08451 | -0.01 | 9.737
14.5 | 0.845 | 0.09487 | -0.009 | 8.904
15 | 0.856 | 0.10777 | -0.009 | 7.947
15.5 | 0.89 | 0.10834 | -0.009 | 8.213
16 | 0.926 | 0.10558 | -0.01 | 8.775
16.5 | 0.958 | 0.10756 | -0.011 | 8.907
17 | 0.986 | 0.11328 | -0.011 | 8.703
17.5 | 1.008 | 0.12484 | -0.011 | 8.076
18 | 1.019 | 0.15973 | -0.01 | 6.381
18.5 | 1.048 | 0.16372 | -0.011 | 6.4
19 | 1.077 | 0.16628 | -0.011 | 6.478
19.5 | 1.106 | 0.16966 | -0.012 | 6.52
20 | 1.136 | 0.17061 | -0.012 | 6.658

## 120. Re 12M Mach 0.50 (2)
BIGFOIL.COM POLAR EXPORT
JWL081
JWL081 11/1.3 |  |  |  | Cl Max: | 1.3971 | at alpha= | 9 | deg
XFOIL ncrit=9 |  |  |  | L/D Max: | 138.705 | at alpha= | 7.5 | deg
Re: | 12000000 |  |  | Cd Min: | 0.01114 | at alpha= | 9 | deg
Mach: | 0.5 |  |  | Cl=0 at alpha= | -99 | deg
|  |  |  | @ Cl=0.1, Cd= | 0.0051985
|  |  |  | @ Cl=0.4, Cd= | 0.0052949
|  |  |  | @ Cl=0.6, Cd= | 0.0055608
alpha (deg) | Cl | Cd | Cm | Cl/Cd
0 | 0.0952 | 0.0052 | -0.0084 | 18.3077
0.5 | 0.1615 | 0.00518 | -0.008 | 31.1776
1 | 0.2282 | 0.00517 | -0.0076 | 44.1393
1.5 | 0.2947 | 0.00521 | -0.0071 | 56.5643
2 | 0.3612 | 0.00526 | -0.0066 | 68.6692
2.5 | 0.4279 | 0.00532 | -0.0061 | 80.4323
3 | 0.4942 | 0.00543 | -0.0053 | 91.0129
3.5 | 0.5611 | 0.00549 | -0.0045 | 102.204
4 | 0.627 | 0.00561 | -0.0034 | 111.7647
4.5 | 0.6922 | 0.00569 | -0.002 | 121.652
5 | 0.7572 | 0.0058 | -0.0002 | 130.5517
5.5 | 0.8219 | 0.00603 | 0.0019 | 136.3018
6.5 | 0.9575 | 0.00691 | 0.006 | 138.5673
7 | 1.0291 | 0.00743 | 0.0078 | 138.5061
7.5 | 1.1138 | 0.00803 | 0.0076 | 138.7049
8 | 1.2022 | 0.00916 | 0.0069 | 131.2445
8.5 | 1.3069 | 0.01007 | 0.0045 | 129.7815
9 | 1.3971 | 0.01114 | 0.0059 | 125.4129

## 121. Re 14M Mach 0.00 (1)
BIGFOIL.COM POLAR EXPORT
JWL081
JWL081 11/1.3 |  |  |  | Cl Max: | 1.226 | at alpha= | 12 | deg
JavaFoil+Calcfoil stall+Eppler ext transition |  |  |  | L/D Max: | 128.997 | at alpha= | 11 | deg
Re: | 14000000 |  |  | Cd Min: | 0.00639 | at alpha= | 0 | deg
Mach: | 0 |  |  | Cl=0 at alpha= | -0.48305 | deg
|  |  |  | @ Cl=0.1, Cd= | 0.0064119
|  |  |  | @ Cl=0.4, Cd= | 0.0066602
|  |  |  | @ Cl=0.6, Cd= | 0.0071154
alpha (deg) | Cl | Cd | Cm | Cl/Cd
-16.5 | -0.675 | 0.10577 | 0.005 | -6.382
-16 | -0.701 | 0.09735 | 0.005 | -7.198
-15.5 | -0.726 | 0.0892 | 0.005 | -8.141
-15 | -0.752 | 0.07979 | 0.005 | -9.431
-14.5 | -0.777 | 0.07121 | 0.005 | -10.916
-14 | -0.8 | 0.06364 | 0.005 | -12.575
-13.5 | -0.842 | 0.04471 | 0.005 | -18.828
-13 | -0.869 | 0.03545 | 0.005 | -24.528
-12.5 | -0.923 | 0.01987 | 0.005 | -46.477
-12 | -0.962 | 0.01381 | 0.005 | -69.671
-11.5 | -0.979 | 0.01179 | 0.005 | -83.05
-11 | -0.974 | 0.01105 | 0.005 | -88.083
-10.5 | -0.963 | 0.00758 | 0.005 | -127.022
-10 | -0.946 | 0.00723 | 0.004 | -130.877
-9.5 | -0.924 | 0.0075 | 0.004 | -123.247
-9 | -0.896 | 0.00724 | 0.004 | -123.735
-8.5 | -0.863 | 0.00707 | 0.004 | -122.094
-8 | -0.823 | 0.00687 | 0.003 | -119.679
-7.5 | -0.779 | 0.00672 | 0.003 | -115.901
-7 | -0.733 | 0.00653 | 0.003 | -112.264
-6.5 | -0.684 | 0.0064 | 0.003 | -106.848
-6 | -0.633 | 0.00739 | 0.002 | -85.739
-5.5 | -0.581 | 0.00746 | 0.002 | -77.812
-5 | -0.526 | 0.00725 | 0.002 | -72.596
-4.5 | -0.471 | 0.00709 | 0.001 | -66.336
-4 | -0.414 | 0.00698 | 0.001 | -59.322
-3.5 | -0.356 | 0.00685 | 0.001 | -52.017
-3 | -0.298 | 0.00669 | 0 | -44.546
-2.5 | -0.239 | 0.00663 | 0 | -36.125
-2 | -0.18 | 0.00655 | 0 | -27.532
-1.5 | -0.121 | 0.00647 | 0 | -18.719
-1 | -0.062 | 0.00642 | -0.001 | -9.633
-0.5 | -0.002 | 0.00642 | -0.001 | -0.383
0 | 0.057 | 0.00639 | -0.001 | 8.923
0.5 | 0.116 | 0.00642 | -0.002 | 18.157
1 | 0.176 | 0.00643 | -0.002 | 27.348
1.5 | 0.235 | 0.00647 | -0.002 | 36.372
2 | 0.295 | 0.00652 | -0.003 | 45.179
2.5 | 0.354 | 0.00659 | -0.003 | 53.729
3 | 0.413 | 0.00668 | -0.003 | 61.831
3.5 | 0.472 | 0.0068 | -0.004 | 69.417
4 | 0.531 | 0.00691 | -0.004 | 76.79
4.5 | 0.589 | 0.00708 | -0.005 | 83.259
5 | 0.648 | 0.00727 | -0.005 | 89.119
5.5 | 0.705 | 0.00751 | -0.005 | 93.854
6 | 0.762 | 0.00775 | -0.006 | 98.385
6.5 | 0.818 | 0.00796 | -0.006 | 102.816
7 | 0.873 | 0.00808 | -0.006 | 108.099
7.5 | 0.927 | 0.00813 | -0.007 | 113.997
8 | 0.979 | 0.00843 | -0.007 | 116.071
8.5 | 1.028 | 0.0088 | -0.007 | 116.8
9 | 1.076 | 0.00924 | -0.008 | 116.49
9.5 | 1.117 | 0.00973 | -0.008 | 114.763
10 | 1.153 | 0.01026 | -0.008 | 112.3
10.5 | 1.183 | 0.01062 | -0.009 | 111.392
11 | 1.205 | 0.00934 | -0.009 | 128.997
11.5 | 1.22 | 0.01218 | -0.01 | 100.219
12 | 1.226 | 0.01312 | -0.01 | 93.407
12.5 | 1.223 | 0.01444 | -0.01 | 84.682
13 | 1.214 | 0.01606 | -0.01 | 75.546
13.5 | 1.195 | 0.01862 | -0.011 | 64.183
14 | 1.169 | 0.02221 | -0.011 | 52.633
14.5 | 1.138 | 0.02671 | -0.011 | 42.601
15 | 1.103 | 0.0324 | -0.011 | 34.051
15.5 | 1.066 | 0.03902 | -0.011 | 27.323
16 | 1.027 | 0.04683 | -0.011 | 21.927
16.5 | 0.987 | 0.05496 | -0.011 | 17.958
17 | 0.945 | 0.06485 | -0.011 | 14.576

## 122. Re 14M Mach 0.00 (2)
BIGFOIL.COM POLAR EXPORT
JWL081
JWL081 11/1.3 |  |  |  | Cl Max: | 1.8279 | at alpha= | 19 | deg
XFOIL ncrit=9 |  |  |  | L/D Max: | 139.807 | at alpha= | 8.5 | deg
Re: | 14000000 |  |  | Cd Min: | 0.0482 | at alpha= | 20 | deg
Mach: | 0 |  |  | Cl=0 at alpha= | -0.67997 | deg
|  |  |  | @ Cl=0.1, Cd= | 0.0050176
|  |  |  | @ Cl=0.4, Cd= | 0.0051309
|  |  |  | @ Cl=0.6, Cd= | 0.0053724
alpha (deg) | Cl | Cd | Cm | Cl/Cd
-20 | -1.7729 | 0.03697 | -0.0408 | -47.9551
-19.5 | -1.7819 | 0.03063 | -0.0427 | -58.175
-19 | -1.7809 | 0.02674 | -0.0412 | -66.6006
-18.5 | -1.7738 | 0.02413 | -0.0376 | -73.5102
-18 | -1.7592 | 0.02232 | -0.0331 | -78.8172
-17.5 | -1.7328 | 0.02071 | -0.0298 | -83.6697
-17 | -1.6994 | 0.01924 | -0.0274 | -88.3264
-16.5 | -1.6624 | 0.01787 | -0.0253 | -93.0274
-16 | -1.6229 | 0.01659 | -0.0235 | -97.824
-15.5 | -1.5804 | 0.01547 | -0.0219 | -102.159
-15 | -1.5356 | 0.0145 | -0.0205 | -105.9034
-14.5 | -1.489 | 0.01367 | -0.0194 | -108.9247
-14 | -1.441 | 0.01293 | -0.0183 | -111.4462
-13.5 | -1.3923 | 0.01226 | -0.0172 | -113.5644
-12 | -1.2362 | 0.01044 | -0.0158 | -118.41
-11.5 | -1.1789 | 0.0098 | -0.0164 | -120.2959
-11 | -1.1278 | 0.00925 | -0.0155 | -121.9243
-10.5 | -1.0787 | 0.0088 | -0.0141 | -122.5795
-10 | -1.0372 | 0.00852 | -0.0108 | -121.7371
-9.5 | -0.9839 | 0.00811 | -0.0102 | -121.3194
-9 | -0.9296 | 0.00782 | -0.0098 | -118.8747
-8.5 | -0.8753 | 0.00752 | -0.0094 | -116.3963
-8 | -0.8203 | 0.00731 | -0.0092 | -112.2161
-7.5 | -0.7652 | 0.00705 | -0.0089 | -108.539
-7 | -0.7096 | 0.00687 | -0.0087 | -103.2897
-6.5 | -0.6541 | 0.00665 | -0.0085 | -98.3609
-6 | -0.5982 | 0.00646 | -0.0083 | -92.6006
-5.5 | -0.5427 | 0.00623 | -0.008 | -87.1108
-5 | -0.4868 | 0.00602 | -0.0078 | -80.8638
-4.5 | -0.4307 | 0.00585 | -0.0077 | -73.6239
-4 | -0.3744 | 0.00572 | -0.0075 | -65.4545
-3.5 | -0.318 | 0.0056 | -0.0074 | -56.7857
-3 | -0.2616 | 0.00548 | -0.0073 | -47.7372
-2.5 | -0.2055 | 0.00534 | -0.0072 | -38.4831
-2 | -0.1491 | 0.00524 | -0.0071 | -28.4542
-1.5 | -0.0926 | 0.00518 | -0.007 | -17.8764
-1 | -0.0361 | 0.00511 | -0.0069 | -7.0646
-0.5 | 0.0203 | 0.00506 | -0.0068 | 4.0119
0 | 0.0767 | 0.00503 | -0.0067 | 15.2485
0.5 | 0.1329 | 0.005 | -0.0066 | 26.58
1 | 0.1891 | 0.00498 | -0.0065 | 37.9719
1.5 | 0.2452 | 0.00502 | -0.0064 | 48.8446
2 | 0.3013 | 0.00504 | -0.0064 | 59.7817
2.5 | 0.3571 | 0.0051 | -0.0062 | 70.0196
3 | 0.4127 | 0.00514 | -0.0061 | 80.2918
3.5 | 0.4681 | 0.00522 | -0.0059 | 89.6743
4 | 0.5232 | 0.0053 | -0.0057 | 98.717
4.5 | 0.5777 | 0.00536 | -0.0054 | 107.7799
5 | 0.6318 | 0.00539 | -0.0051 | 117.2171
5.5 | 0.6852 | 0.00545 | -0.0045 | 125.7248
6 | 0.7384 | 0.00559 | -0.004 | 132.093
6.5 | 0.7876 | 0.00578 | -0.0024 | 136.263
7 | 0.842 | 0.00612 | -0.0022 | 137.5817
7.5 | 0.8951 | 0.00649 | -0.0017 | 137.9199
8 | 0.9521 | 0.00688 | -0.0021 | 138.3866
8.5 | 1.0164 | 0.00727 | -0.0042 | 139.8074
9 | 1.084 | 0.00781 | -0.0072 | 138.7964
9.5 | 1.1556 | 0.00853 | -0.0112 | 135.4748
10 | 1.2199 | 0.00911 | -0.0136 | 133.9078
10.5 | 1.2747 | 0.00965 | -0.0138 | 132.0933
11 | 1.3298 | 0.01015 | -0.0141 | 131.0148
11.5 | 1.3804 | 0.01071 | -0.0136 | 128.8889
12 | 1.4261 | 0.01132 | -0.012 | 125.9806
12.5 | 1.4696 | 0.01195 | -0.0101 | 122.9791
13.5 | 1.5495 | 0.01319 | -0.0049 | 117.4754
14 | 1.5907 | 0.01387 | -0.0028 | 114.6864
14.5 | 1.6298 | 0.0146 | -0.0005 | 111.6301
15 | 1.6662 | 0.01537 | 0.0023 | 108.406
15.5 | 1.7042 | 0.01625 | 0.0044 | 104.8738
16 | 1.7407 | 0.01728 | 0.0065 | 100.735
16.5 | 1.7684 | 0.01846 | 0.0098 | 95.7963
17 | 1.7883 | 0.02004 | 0.0135 | 89.2365
17.5 | 1.8048 | 0.02214 | 0.0164 | 81.5176
18 | 1.8172 | 0.02499 | 0.0184 | 72.7171
18.5 | 1.8254 | 0.02875 | 0.0191 | 63.4922
19 | 1.8279 | 0.03366 | 0.0187 | 54.3048
19.5 | 1.8205 | 0.04014 | 0.0171 | 45.3538
20 | 1.8026 | 0.0482 | 0.0145 | 37.3983

## 123. Re 14M Mach 0.10 (1)
BIGFOIL.COM POLAR EXPORT
JWL081
JWL081 11/1.3 |  |  |  | Cl Max: | 1.218 | at alpha= | 11.5 | deg
JavaFoil+Calcfoil stall+Eppler ext transition |  |  |  | L/D Max: | 126.665 | at alpha= | 11 | deg
Re: | 14000000 |  |  | Cd Min: | 0.0064 | at alpha= | 0 | deg
Mach: | 0.1 |  |  | Cl=0 at alpha= | -0.48305 | deg
|  |  |  | @ Cl=0.1, Cd= | 0.0064072
|  |  |  | @ Cl=0.4, Cd= | 0.0066846
|  |  |  | @ Cl=0.6, Cd= | 0.0071458
alpha (deg) | Cl | Cd | Cm | Cl/Cd
-16.5 | -0.627 | 0.11073 | 0.005 | -5.666
-16 | -0.656 | 0.10281 | 0.005 | -6.379
-15.5 | -0.684 | 0.09421 | 0.005 | -7.263
-15 | -0.712 | 0.08593 | 0.005 | -8.29
-14.5 | -0.739 | 0.07795 | 0.005 | -9.485
-14 | -0.763 | 0.07171 | 0.005 | -10.644
-13.5 | -0.804 | 0.05276 | 0.005 | -15.246
-13 | -0.832 | 0.04375 | 0.005 | -19.017
-12.5 | -0.88 | 0.02735 | 0.005 | -32.162
-12 | -0.939 | 0.01503 | 0.005 | -62.445
-11.5 | -0.966 | 0.01217 | 0.005 | -79.42
-11 | -0.966 | 0.01125 | 0.005 | -85.866
-10.5 | -0.958 | 0.00769 | 0.005 | -124.591
-10 | -0.943 | 0.00731 | 0.005 | -128.974
-9.5 | -0.923 | 0.00756 | 0.004 | -122.028
-9 | -0.897 | 0.00732 | 0.004 | -122.526
-8.5 | -0.865 | 0.00709 | 0.004 | -121.984
-8 | -0.824 | 0.00692 | 0.003 | -119.161
-7.5 | -0.781 | 0.00673 | 0.003 | -116.073
-7 | -0.735 | 0.00658 | 0.003 | -111.666
-6.5 | -0.687 | 0.00641 | 0.003 | -107.105
-6 | -0.636 | 0.00746 | 0.002 | -85.197
-5.5 | -0.583 | 0.00746 | 0.002 | -78.161
-5 | -0.529 | 0.00729 | 0.002 | -72.553
-4.5 | -0.473 | 0.0071 | 0.001 | -66.639
-4 | -0.416 | 0.00698 | 0.001 | -59.622
-3.5 | -0.358 | 0.00687 | 0.001 | -52.152
-3 | -0.299 | 0.00675 | 0 | -44.388
-2.5 | -0.241 | 0.00664 | 0 | -36.219
-2 | -0.181 | 0.00655 | 0 | -27.678
-1.5 | -0.122 | 0.00649 | 0 | -18.765
-1 | -0.062 | 0.00644 | -0.001 | -9.655
-0.5 | -0.002 | 0.00643 | -0.001 | -0.384
0 | 0.057 | 0.0064 | -0.001 | 8.947
0.5 | 0.117 | 0.00641 | -0.002 | 18.254
1 | 0.177 | 0.00643 | -0.002 | 27.482
1.5 | 0.237 | 0.00647 | -0.002 | 36.563
2 | 0.296 | 0.00652 | -0.003 | 45.405
2.5 | 0.356 | 0.00661 | -0.003 | 53.854
3 | 0.415 | 0.00671 | -0.003 | 61.879
3.5 | 0.475 | 0.00682 | -0.004 | 69.569
4 | 0.534 | 0.00692 | -0.004 | 77.09
4.5 | 0.592 | 0.00712 | -0.005 | 83.229
5 | 0.651 | 0.00731 | -0.005 | 88.998
5.5 | 0.709 | 0.00756 | -0.005 | 93.721
6 | 0.766 | 0.00778 | -0.006 | 98.406
6.5 | 0.822 | 0.00797 | -0.006 | 103.103
7 | 0.877 | 0.0081 | -0.006 | 108.378
7.5 | 0.931 | 0.00821 | -0.007 | 113.438
8 | 0.983 | 0.00851 | -0.007 | 115.476
8.5 | 1.032 | 0.0089 | -0.007 | 116.045
9 | 1.08 | 0.00934 | -0.008 | 115.615
9.5 | 1.12 | 0.00979 | -0.008 | 114.442
10 | 1.155 | 0.01039 | -0.009 | 111.232
10.5 | 1.185 | 0.01082 | -0.009 | 109.453
11 | 1.204 | 0.0095 | -0.009 | 126.665
11.5 | 1.218 | 0.01223 | -0.01 | 99.598
12 | 1.218 | 0.01346 | -0.01 | 90.5
12.5 | 1.212 | 0.01492 | -0.01 | 81.243
13 | 1.198 | 0.01678 | -0.01 | 71.423
13.5 | 1.174 | 0.01984 | -0.011 | 59.17
14 | 1.143 | 0.02382 | -0.011 | 48.011
14.5 | 1.107 | 0.02924 | -0.011 | 37.866
15 | 1.068 | 0.03565 | -0.011 | 29.948
15.5 | 1.026 | 0.04311 | -0.011 | 23.793
16 | 0.983 | 0.05118 | -0.011 | 19.203
16.5 | 0.937 | 0.06119 | -0.011 | 15.313

## 124. Re 14M Mach 0.10 (2)
BIGFOIL.COM POLAR EXPORT
JWL081
JWL081 11/1.3 |  |  |  | Cl Max: | 1.8114 | at alpha= | 18.5 | deg
XFOIL ncrit=9 |  |  |  | L/D Max: | 139.523 | at alpha= | 8.5 | deg
Re: | 14000000 |  |  | Cd Min: | 0.05759 | at alpha= | 20 | deg
Mach: | 0.1 |  |  | Cl=0 at alpha= | -0.68078 | deg
|  |  |  | @ Cl=0.1, Cd= | 0.005022
|  |  |  | @ Cl=0.4, Cd= | 0.0051291
|  |  |  | @ Cl=0.6, Cd= | 0.0053705
alpha (deg) | Cl | Cd | Cm | Cl/Cd
-20 | -1.6801 | 0.05549 | -0.0304 | -30.2775
-19.5 | -1.7344 | 0.03972 | -0.0416 | -43.6657
-19 | -1.7501 | 0.03184 | -0.0453 | -54.9655
-18.5 | -1.7533 | 0.02728 | -0.0442 | -64.2705
-18 | -1.7475 | 0.02443 | -0.0405 | -71.5309
-17.5 | -1.7334 | 0.02249 | -0.0357 | -77.0743
-17 | -1.7059 | 0.02075 | -0.0324 | -82.212
-16.5 | -1.672 | 0.01914 | -0.0297 | -87.3563
-16 | -1.6334 | 0.01772 | -0.0275 | -92.1783
-15.5 | -1.5917 | 0.01645 | -0.0255 | -96.7599
-15 | -1.5479 | 0.01528 | -0.0237 | -101.3024
-14.5 | -1.5021 | 0.01424 | -0.0221 | -105.4846
-14 | -1.4543 | 0.01336 | -0.0207 | -108.8548
-13.5 | -1.4053 | 0.01259 | -0.0194 | -111.6203
-13 | -1.3556 | 0.01191 | -0.0181 | -113.8203
-12.5 | -1.306 | 0.01129 | -0.0167 | -115.6776
-12 | -1.2475 | 0.01068 | -0.0173 | -116.8071
-11.5 | -1.1891 | 0.01003 | -0.0177 | -118.5543
-11 | -1.1371 | 0.00943 | -0.0168 | -120.5832
-10.5 | -1.0874 | 0.00892 | -0.0152 | -121.9058
-10 | -1.0457 | 0.00863 | -0.0117 | -121.1703
-9.5 | -0.9917 | 0.00821 | -0.0111 | -120.7917
-9 | -0.9369 | 0.00789 | -0.0105 | -118.7452
-8.5 | -0.8819 | 0.00759 | -0.0101 | -116.1924
-8 | -0.8264 | 0.00736 | -0.0097 | -112.2826
-7.5 | -0.7707 | 0.0071 | -0.0094 | -108.5493
-7 | -0.7147 | 0.0069 | -0.0091 | -103.5797
-6.5 | -0.6586 | 0.00668 | -0.0088 | -98.5928
-6 | -0.6022 | 0.00649 | -0.0086 | -92.7889
-5.5 | -0.5462 | 0.00625 | -0.0083 | -87.392
-5 | -0.4899 | 0.00604 | -0.0081 | -81.1093
-4.5 | -0.4334 | 0.00586 | -0.0079 | -73.959
-4 | -0.3767 | 0.00573 | -0.0077 | -65.7417
-3.5 | -0.3199 | 0.00561 | -0.0076 | -57.0232
-3 | -0.2631 | 0.00549 | -0.0074 | -47.9235
-2.5 | -0.2067 | 0.00535 | -0.0073 | -38.6355
-2 | -0.1498 | 0.00525 | -0.0072 | -28.5333
-1.5 | -0.0931 | 0.00518 | -0.0071 | -17.973
-1 | -0.0362 | 0.00511 | -0.007 | -7.0841
-0.5 | 0.0205 | 0.00506 | -0.0069 | 4.0514
0 | 0.0773 | 0.00503 | -0.0068 | 15.3678
0.5 | 0.1338 | 0.00501 | -0.0067 | 26.7066
1 | 0.1903 | 0.00499 | -0.0066 | 38.1363
1.5 | 0.2468 | 0.00503 | -0.0065 | 49.0656
2 | 0.3032 | 0.00504 | -0.0064 | 60.1587
2.5 | 0.3593 | 0.0051 | -0.0062 | 70.451
3 | 0.4153 | 0.00514 | -0.0061 | 80.7977
3.5 | 0.4711 | 0.00523 | -0.0059 | 90.0765
4 | 0.5265 | 0.00531 | -0.0057 | 99.1525
5 | 0.6359 | 0.0054 | -0.005 | 117.7593
5.5 | 0.6896 | 0.00547 | -0.0044 | 126.0695
6 | 0.7431 | 0.00562 | -0.0038 | 132.2242
6.5 | 0.7928 | 0.00581 | -0.0022 | 136.4544
7 | 0.8476 | 0.00616 | -0.0019 | 137.5974
7.5 | 0.9011 | 0.00654 | -0.0013 | 137.7829
8 | 0.9591 | 0.00693 | -0.0018 | 138.3983
8.5 | 1.0241 | 0.00734 | -0.0039 | 139.5232
9 | 1.0927 | 0.0079 | -0.0069 | 138.3165
9.5 | 1.1648 | 0.00866 | -0.0109 | 134.5035
10 | 1.2294 | 0.00922 | -0.013 | 133.3406
10.5 | 1.2847 | 0.00977 | -0.0131 | 131.4944
11 | 1.3405 | 0.01029 | -0.0134 | 130.2721
11.5 | 1.3903 | 0.01089 | -0.0124 | 127.6676
12 | 1.4363 | 0.01152 | -0.0107 | 124.6788
12.5 | 1.4796 | 0.01217 | -0.0084 | 121.5776
13 | 1.5182 | 0.01278 | -0.0053 | 118.795
13.5 | 1.5606 | 0.01345 | -0.003 | 116.0297
14 | 1.6018 | 0.01418 | -0.0007 | 112.9619
14.5 | 1.6401 | 0.01495 | 0.0021 | 109.7057
15 | 1.6765 | 0.01581 | 0.005 | 106.0405
15.5 | 1.7142 | 0.01683 | 0.0073 | 101.8538
16 | 1.746 | 0.01803 | 0.0103 | 96.8386
16.5 | 1.7678 | 0.01951 | 0.0143 | 90.6099
17 | 1.7852 | 0.02152 | 0.0177 | 82.9554
17.5 | 1.7993 | 0.02421 | 0.02 | 74.3205
18 | 1.8085 | 0.02787 | 0.0211 | 64.8906
18.5 | 1.8114 | 0.03279 | 0.0207 | 55.2425
19 | 1.8061 | 0.03912 | 0.0192 | 46.1682
19.5 | 1.7873 | 0.0474 | 0.0166 | 37.7068
20 | 1.7556 | 0.05759 | 0.0128 | 30.4845

## 125. Re 14M Mach 0.25 (1)
BIGFOIL.COM POLAR EXPORT
JWL081
JWL081 11/1.3 |  |  |  | Cl Max: | 1.187 | at alpha= | 11 | deg
JavaFoil+Calcfoil stall+Eppler ext transition |  |  |  | L/D Max: | 126.54 | at alpha= | 10 | deg
Re: | 14000000 |  |  | Cd Min: | 0.00637 | at alpha= | -6 | deg
Mach: | 0.25 |  |  | Cl=0 at alpha= | -0.47581 | deg
|  |  |  | @ Cl=0.1, Cd= | 0.0064602
|  |  |  | @ Cl=0.4, Cd= | 0.0067195
|  |  |  | @ Cl=0.6, Cd= | 0.0071787
alpha (deg) | Cl | Cd | Cm | Cl/Cd
-15 | -0.388 | 0.11193 | 0.004 | -3.464
-14.5 | -0.45 | 0.10597 | 0.004 | -4.246
-14 | -0.509 | 0.09782 | 0.004 | -5.202
-13.5 | -0.564 | 0.08909 | 0.004 | -6.329
-13 | -0.615 | 0.07993 | 0.004 | -7.698
-12.5 | -0.664 | 0.06952 | 0.004 | -9.55
-12 | -0.713 | 0.0557 | 0.004 | -12.809
-11.5 | -0.781 | 0.03322 | 0.005 | -23.505
-11 | -0.87 | 0.01469 | 0.005 | -59.224
-10.5 | -0.907 | 0.01192 | 0.005 | -76.1
-10 | -0.912 | 0.011 | 0.005 | -82.886
-9.5 | -0.906 | 0.00745 | 0.004 | -121.636
-9 | -0.891 | 0.00767 | 0.004 | -116.194
-8.5 | -0.867 | 0.00735 | 0.004 | -117.954
-8 | -0.832 | 0.00713 | 0.004 | -116.708
-7.5 | -0.792 | 0.00691 | 0.003 | -114.567
-7 | -0.748 | 0.00668 | 0.003 | -111.864
-6.5 | -0.7 | 0.00654 | 0.003 | -106.994
-6 | -0.65 | 0.00637 | 0.002 | -101.996
-5.5 | -0.597 | 0.00733 | 0.002 | -81.411
-5 | -0.542 | 0.00738 | 0.002 | -73.39
-4.5 | -0.485 | 0.00721 | 0.001 | -67.268
-4 | -0.427 | 0.00706 | 0.001 | -60.526
-3.5 | -0.368 | 0.00693 | 0.001 | -53.058
-3 | -0.308 | 0.00677 | 0.001 | -45.413
-2.5 | -0.247 | 0.00669 | 0 | -36.927
-2 | -0.186 | 0.00661 | 0 | -28.18
-1.5 | -0.125 | 0.00654 | 0 | -19.14
-1 | -0.064 | 0.00648 | -0.001 | -9.862
-0.5 | -0.003 | 0.00646 | -0.001 | -0.393
0 | 0.059 | 0.00644 | -0.001 | 9.138
0.5 | 0.12 | 0.00647 | -0.002 | 18.591
1 | 0.182 | 0.00649 | -0.002 | 27.996
1.5 | 0.243 | 0.00653 | -0.003 | 37.239
2 | 0.304 | 0.00659 | -0.003 | 46.15
2.5 | 0.365 | 0.00668 | -0.003 | 54.698
3 | 0.427 | 0.00675 | -0.004 | 63.212
3.5 | 0.487 | 0.00692 | -0.004 | 70.49
4 | 0.548 | 0.00704 | -0.004 | 77.881
4.5 | 0.608 | 0.0072 | -0.005 | 84.488
5 | 0.668 | 0.00744 | -0.005 | 89.803
5.5 | 0.727 | 0.00768 | -0.005 | 94.661
6 | 0.786 | 0.00799 | -0.006 | 98.346
6.5 | 0.843 | 0.00817 | -0.006 | 103.169
7 | 0.899 | 0.00835 | -0.007 | 107.671
7.5 | 0.954 | 0.00848 | -0.007 | 112.455
8 | 1.005 | 0.00884 | -0.007 | 113.708
8.5 | 1.054 | 0.00933 | -0.008 | 113.018
9 | 1.1 | 0.00983 | -0.008 | 111.826
9.5 | 1.137 | 0.01044 | -0.008 | 108.893
10 | 1.162 | 0.00919 | -0.009 | 126.54
10.5 | 1.181 | 0.01157 | -0.009 | 102.011
11 | 1.187 | 0.01258 | -0.009 | 94.301
11.5 | 1.175 | 0.01419 | -0.01 | 82.81
12 | 1.153 | 0.01625 | -0.01 | 70.975
12.5 | 1.117 | 0.01939 | -0.01 | 57.585
13 | 1.065 | 0.02455 | -0.01 | 43.379
13.5 | 1.004 | 0.03157 | -0.01 | 31.812
14 | 0.936 | 0.04033 | -0.01 | 23.219
14.5 | 0.86 | 0.05197 | -0.01 | 16.553
15 | 0.78 | 0.06593 | -0.01 | 11.825
15.5 | 0.697 | 0.0811 | -0.01 | 8.589
16 | 0.615 | 0.09389 | -0.01 | 6.546

## 126. Re 14M Mach 0.25 (2)
BIGFOIL.COM POLAR EXPORT
JWL081
JWL081 11/1.3 |  |  |  | Cl Max: | 1.7426 | at alpha= | 16.5 | deg
XFOIL ncrit=9 |  |  |  | L/D Max: | 138.984 | at alpha= | 8.5 | deg
Re: | 14000000 |  |  | Cd Min: | 0.20479 | at alpha= | -20 | deg
Mach: | 0.25 |  |  | Cl=0 at alpha= | -0.68718 | deg
|  |  |  | @ Cl=0.1, Cd= | 0.0050366
|  |  |  | @ Cl=0.4, Cd= | 0.0051541
|  |  |  | @ Cl=0.6, Cd= | 0.0054181
alpha (deg) | Cl | Cd | Cm | Cl/Cd
-20 | -0.9451 | 0.20479 | 0.0624 | -4.615
-19.5 | -0.9615 | 0.18977 | 0.0527 | -5.0667
-19 | -0.993 | 0.17238 | 0.0415 | -5.7605
-18.5 | -1.0945 | 0.14288 | 0.0219 | -7.6603
-18 | -1.2533 | 0.10832 | -0.0011 | -11.5703
-17.5 | -1.4017 | 0.07951 | -0.0197 | -17.6292
-17 | -1.4997 | 0.05758 | -0.0342 | -26.0455
-16.5 | -1.5542 | 0.03993 | -0.0495 | -38.9231
-16 | -1.5856 | 0.02999 | -0.0552 | -52.871
-15.5 | -1.6014 | 0.02512 | -0.0508 | -63.75
-15 | -1.5921 | 0.02182 | -0.0449 | -72.9652
-14.5 | -1.5609 | 0.01918 | -0.0406 | -81.3816
-14 | -1.5195 | 0.01714 | -0.037 | -88.6523
-13.5 | -1.4723 | 0.01551 | -0.0338 | -94.9259
-13 | -1.4218 | 0.01417 | -0.0309 | -100.3387
-12.5 | -1.3697 | 0.01303 | -0.0282 | -105.119
-12 | -1.3129 | 0.01204 | -0.0264 | -109.0449
-11.5 | -1.2496 | 0.01117 | -0.0259 | -111.8711
-11 | -1.191 | 0.01044 | -0.0245 | -114.0805
-10.5 | -1.1368 | 0.00981 | -0.0222 | -115.8818
-10 | -1.0938 | 0.00932 | -0.0175 | -117.3605
-9.5 | -1.0362 | 0.00879 | -0.0161 | -117.884
-9 | -0.9777 | 0.00839 | -0.015 | -116.5316
-8.5 | -0.9194 | 0.00798 | -0.0139 | -115.213
-8 | -0.8607 | 0.00766 | -0.013 | -112.3629
-7.5 | -0.8018 | 0.00736 | -0.0122 | -108.9402
-7 | -0.7429 | 0.00707 | -0.0115 | -105.0778
-6.5 | -0.6836 | 0.00685 | -0.0109 | -99.7956
-6 | -0.6247 | 0.00661 | -0.0104 | -94.5083
-5.5 | -0.5658 | 0.00638 | -0.0099 | -88.6834
-5 | -0.5073 | 0.00613 | -0.0094 | -82.7569
-4.5 | -0.4484 | 0.00592 | -0.009 | -75.7432
-4 | -0.3895 | 0.00577 | -0.0086 | -67.5043
-3.5 | -0.3305 | 0.00565 | -0.0084 | -58.4956
-3 | -0.2715 | 0.00552 | -0.0081 | -49.1848
-2.5 | -0.2131 | 0.00537 | -0.0078 | -39.6834
-2 | -0.1541 | 0.00528 | -0.0077 | -29.1856
-1.5 | -0.0955 | 0.0052 | -0.0075 | -18.3654
-1 | -0.0366 | 0.00514 | -0.0074 | -7.1206
-0.5 | 0.0219 | 0.00509 | -0.0072 | 4.3026
0 | 0.0804 | 0.00504 | -0.0071 | 15.9524
0.5 | 0.1388 | 0.00503 | -0.0069 | 27.5944
1 | 0.1971 | 0.00501 | -0.0068 | 39.3413
1.5 | 0.2555 | 0.00505 | -0.0066 | 50.5941
2 | 0.3138 | 0.00507 | -0.0065 | 61.8935
2.5 | 0.3718 | 0.00512 | -0.0063 | 72.6172
3 | 0.4296 | 0.00519 | -0.006 | 82.7746
3.5 | 0.4875 | 0.00526 | -0.0058 | 92.6806
4 | 0.5448 | 0.00536 | -0.0054 | 101.6418
4.5 | 0.6018 | 0.00542 | -0.005 | 111.0332
5 | 0.6583 | 0.00546 | -0.0044 | 120.5678
5.5 | 0.7139 | 0.00559 | -0.0036 | 127.7102
6 | 0.7697 | 0.00573 | -0.0027 | 134.3281
6.5 | 0.8218 | 0.00599 | -0.001 | 137.1953
7 | 0.8792 | 0.00636 | -0.0004 | 138.239
7.5 | 0.9353 | 0.00676 | 0.0004 | 138.358
8 | 0.9981 | 0.00719 | -0.0002 | 138.8178
8.5 | 1.0674 | 0.00768 | -0.0022 | 138.9844
9 | 1.1406 | 0.00855 | -0.0051 | 133.4035
9.5 | 1.2171 | 0.00923 | -0.0086 | 131.8635
10 | 1.2824 | 0.00982 | -0.0095 | 130.5906
10.5 | 1.3412 | 0.01044 | -0.009 | 128.4674
11 | 1.397 | 0.01114 | -0.0079 | 125.4039
11.5 | 1.4458 | 0.01188 | -0.0053 | 121.7003
12 | 1.4923 | 0.01259 | -0.0023 | 118.5306
12.5 | 1.5327 | 0.01334 | 0.002 | 114.8951
13 | 1.5761 | 0.01421 | 0.0054 | 110.9148
13.5 | 1.6163 | 0.0152 | 0.0094 | 106.3355
14 | 1.6514 | 0.01632 | 0.014 | 101.1887
14.5 | 1.6862 | 0.01768 | 0.018 | 95.3733
15 | 1.7095 | 0.01938 | 0.0231 | 88.2095
15.5 | 1.7271 | 0.02184 | 0.0271 | 79.0797
16 | 1.7389 | 0.02539 | 0.0295 | 68.4876
16.5 | 1.7426 | 0.03056 | 0.0297 | 57.0223
17 | 1.7349 | 0.03769 | 0.0278 | 46.0308
17.5 | 1.7127 | 0.04686 | 0.0245 | 36.5493
18 | 1.6744 | 0.0581 | 0.02 | 28.8193
18.5 | 1.6239 | 0.07135 | 0.0141 | 22.7596
19 | 1.5655 | 0.08621 | 0.007 | 18.1591
19.5 | 1.5002 | 0.1026 | -0.0012 | 14.6218
20 | 1.4342 | 0.11979 | -0.0103 | 11.9726

## 127. Re 14M Mach 0.50 (1)
BIGFOIL.COM POLAR EXPORT
JWL081
JWL081 11/1.3 |  |  |  | Cl Max: | 1.134 | at alpha= | 20 | deg
JavaFoil+Calcfoil stall+Eppler ext transition |  |  |  | L/D Max: | 125.182 | at alpha= | 7.5 | deg
Re: | 14000000 |  |  | Cd Min: | 0.0064 | at alpha= | -5 | deg
Mach: | 0.5 |  |  | Cl=0 at alpha= | -0.47826 | deg
|  |  |  | @ Cl=0.1, Cd= | 0.006655
|  |  |  | @ Cl=0.4, Cd= | 0.0069347
|  |  |  | @ Cl=0.6, Cd= | 0.0074639
alpha (deg) | Cl | Cd | Cm | Cl/Cd
-20 | -1.043 | 0.17752 | 0.006 | -5.874
-19.5 | -1.017 | 0.17013 | 0.006 | -5.979
-19 | -0.992 | 0.16612 | 0.006 | -5.97
-18.5 | -0.971 | 0.14399 | 0.006 | -6.742
-18 | -0.946 | 0.13623 | 0.006 | -6.941
-17.5 | -0.918 | 0.13103 | 0.006 | -7.009
-17 | -0.89 | 0.12884 | 0.005 | -6.911
-16.5 | -0.863 | 0.12398 | 0.005 | -6.962
-16 | -0.836 | 0.11948 | 0.005 | -6.998
-15.5 | -0.808 | 0.11645 | 0.005 | -6.941
-15 | -0.781 | 0.1137 | 0.005 | -6.873
-14.5 | -0.759 | 0.10519 | 0.005 | -7.217
-14 | -0.734 | 0.09569 | 0.005 | -7.675
-13.5 | -0.708 | 0.09071 | 0.004 | -7.801
-13 | -0.679 | 0.08741 | 0.004 | -7.773
-12.5 | -0.651 | 0.08474 | 0.004 | -7.678
-12 | -0.622 | 0.08239 | 0.003 | -7.553
-11.5 | -0.595 | 0.08833 | 0.003 | -6.734
-11 | -0.571 | 0.07677 | 0.003 | -7.438
-10.5 | -0.544 | 0.07196 | 0.003 | -7.558
-10 | -0.516 | 0.06817 | 0.003 | -7.566
-9.5 | -0.491 | 0.06136 | 0.003 | -8.002
-9 | -0.461 | 0.0664 | 0.002 | -6.948
-8.5 | -0.438 | 0.05577 | 0.003 | -7.858
-8 | -0.438 | 0.03271 | 0.003 | -13.384
-7.5 | -0.515 | 0.05037 | 0.002 | -10.223
-7 | -0.728 | 0.00783 | 0.003 | -92.985
-6.5 | -0.724 | 0.0073 | 0.003 | -99.265
-6 | -0.693 | 0.00697 | 0.003 | -99.432
-5.5 | -0.648 | 0.00666 | 0.002 | -97.282
-5 | -0.595 | 0.0064 | 0.002 | -93.034
-4.5 | -0.537 | 0.00736 | 0.002 | -72.916
-4 | -0.474 | 0.0071 | 0.001 | -66.829
-3.5 | -0.409 | 0.00689 | 0.001 | -59.445
-3 | -0.343 | 0.00673 | 0.001 | -50.989
-2.5 | -0.276 | 0.00654 | 0 | -42.18
-2 | -0.208 | 0.00685 | 0 | -30.363
-1.5 | -0.14 | 0.00673 | -0.001 | -20.782
-1 | -0.071 | 0.0067 | -0.001 | -10.663
-0.5 | -0.003 | 0.00664 | -0.001 | -0.427
0 | 0.066 | 0.00664 | -0.002 | 9.906
0.5 | 0.134 | 0.00667 | -0.002 | 20.141
1 | 0.203 | 0.0067 | -0.002 | 30.313
1.5 | 0.271 | 0.00675 | -0.003 | 40.192
2 | 0.34 | 0.00682 | -0.003 | 49.819
2.5 | 0.408 | 0.00695 | -0.004 | 58.772
3 | 0.476 | 0.0071 | -0.004 | 67.042
3.5 | 0.544 | 0.00728 | -0.004 | 74.695
4 | 0.611 | 0.0075 | -0.005 | 81.466
4.5 | 0.678 | 0.00775 | -0.005 | 87.426
5 | 0.744 | 0.00812 | -0.006 | 91.618
5.5 | 0.808 | 0.00847 | -0.006 | 95.43
6 | 0.871 | 0.00889 | -0.006 | 97.926
6.5 | 0.931 | 0.00932 | -0.007 | 99.825
7 | 0.988 | 0.00971 | -0.007 | 101.762
7.5 | 1.037 | 0.00828 | -0.008 | 125.182
8 | 1.075 | 0.00895 | -0.008 | 120.079
8.5 | 1.095 | 0.01216 | -0.008 | 90.075
9 | 1.078 | 0.01432 | -0.009 | 75.296
9.5 | 0.913 | 0.02017 | -0.009 | 45.252
10 | 0.621 | 0.04292 | -0.008 | 14.462
10.5 | 0.615 | 0.06803 | -0.007 | 9.043
11 | 0.655 | 0.06078 | -0.008 | 10.774
11.5 | 0.689 | 0.06128 | -0.008 | 11.243
12 | 0.708 | 0.07176 | -0.008 | 9.873
12.5 | 0.713 | 0.09862 | -0.007 | 7.234
13 | 0.762 | 0.07784 | -0.009 | 9.787
13.5 | 0.798 | 0.07709 | -0.009 | 10.346
14 | 0.827 | 0.08084 | -0.01 | 10.228
14.5 | 0.848 | 0.09163 | -0.01 | 9.251
15 | 0.853 | 0.11865 | -0.008 | 7.19
15.5 | 0.883 | 0.12196 | -0.009 | 7.238
16 | 0.913 | 0.12521 | -0.009 | 7.289
16.5 | 0.945 | 0.12541 | -0.01 | 7.537
17 | 0.974 | 0.13033 | -0.01 | 7.475
17.5 | 1.002 | 0.13769 | -0.011 | 7.275
18 | 1.019 | 0.16795 | -0.01 | 6.068
18.5 | 1.048 | 0.16912 | -0.011 | 6.195
19 | 1.077 | 0.17187 | -0.011 | 6.266
19.5 | 1.106 | 0.17648 | -0.012 | 6.266
20 | 1.134 | 0.17851 | -0.012 | 6.353

## 128. Re 14M Mach 0.50 (2)
BIGFOIL.COM POLAR EXPORT
JWL081
JWL081 11/1.3 |  |  |  | Cl Max: | 1.2819 | at alpha= | 8.5 | deg
XFOIL ncrit=9 |  |  |  | L/D Max: | 142.355 | at alpha= | 7 | deg
Re: | 14000000 |  |  | Cd Min: | 0.10214 | at alpha= | -13 | deg
Mach: | 0.5 |  |  | Cl=0 at alpha= | -0.71563 | deg
|  |  |  | @ Cl=0.1, Cd= | 0.0051485
|  |  |  | @ Cl=0.4, Cd= | 0.0052459
|  |  |  | @ Cl=0.6, Cd= | 0.0055479
alpha (deg) | Cl | Cd | Cm | Cl/Cd
-13 | -0.6819 | 0.10214 | -0.0114 | -6.6761
-12.5 | -0.7024 | 0.09196 | -0.0159 | -7.6381
-12 | -0.7246 | 0.0814 | -0.0203 | -8.9017
-11.5 | -0.7475 | 0.07048 | -0.0247 | -10.6058
-11 | -0.7741 | 0.05916 | -0.029 | -13.0849
-9.5 | -0.8629 | 0.02479 | -0.0426 | -34.8084
-9 | -0.8967 | 0.01656 | -0.0516 | -54.1486
-8.5 | -0.9311 | 0.01087 | -0.047 | -85.6578
-8 | -0.9441 | 0.00506 | -0.0405 | -186.581
-7.5 | -0.9237 | 0.00214 | -0.0324 | -431.6355
-7 | -0.8594 | 0.00159 | -0.027 | -540.5031
-6.5 | -0.7874 | 0.00144 | -0.0237 | -546.8056
-6 | -0.7157 | 0.00133 | -0.0211 | -538.1203
-5.5 | -0.6452 | 0.00126 | -0.0188 | -512.0635
-5 | -0.5756 | 0.00119 | -0.017 | -483.6975
-4.5 | -0.5071 | 0.00111 | -0.0153 | -456.8468
-4 | -0.4392 | 0.00106 | -0.0139 | -414.3396
-3.5 | -0.3713 | 0.00103 | -0.0128 | -360.4854
-3 | -0.3037 | 0.00099 | -0.0118 | -306.7677
-2.5 | -0.2372 | 0.00096 | -0.011 | -247.0833
-2 | -0.1705 | 0.00093 | -0.0103 | -183.3333
0 | 0.095 | 0.00515 | -0.0084 | 18.4466
0.5 | 0.1615 | 0.00513 | -0.0079 | 31.4815
1 | 0.2282 | 0.00513 | -0.0076 | 44.4834
1.5 | 0.2949 | 0.00516 | -0.0071 | 57.1512
2 | 0.3617 | 0.0052 | -0.0067 | 69.5577
2.5 | 0.4285 | 0.00528 | -0.0061 | 81.1553
3 | 0.4952 | 0.00538 | -0.0055 | 92.0446
3.5 | 0.5622 | 0.00548 | -0.0047 | 102.5912
4 | 0.629 | 0.0056 | -0.0037 | 112.3214
4.5 | 0.695 | 0.00574 | -0.0025 | 121.0801
5 | 0.7612 | 0.00583 | -0.0009 | 130.566
5.5 | 0.8268 | 0.00606 | 0.001 | 136.4356
6 | 0.8921 | 0.00627 | 0.0034 | 142.2807
6.5 | 0.9578 | 0.00674 | 0.006 | 142.1068
7 | 1.0278 | 0.00722 | 0.0082 | 142.3546
7.5 | 1.1018 | 0.00776 | 0.0101 | 141.9845
8 | 1.1862 | 0.00884 | 0.0101 | 134.1855
8.5 | 1.2819 | 0.00969 | 0.0091 | 132.291

## 129. Re 16M Mach 0.00 (1)
BIGFOIL.COM POLAR EXPORT
JWL081
JWL081 11/1.3 |  |  |  | Cl Max: | 1.229 | at alpha= | 12 | deg
JavaFoil+Calcfoil stall+Eppler ext transition |  |  |  | L/D Max: | 128.336 | at alpha= | 11 | deg
Re: | 16000000 |  |  | Cd Min: | 0.00629 | at alpha= | -6.5 | deg
Mach: | 0 |  |  | Cl=0 at alpha= | -0.48305 | deg
|  |  |  | @ Cl=0.1, Cd= | 0.0063773
|  |  |  | @ Cl=0.4, Cd= | 0.0066514
|  |  |  | @ Cl=0.6, Cd= | 0.0071017
alpha (deg) | Cl | Cd | Cm | Cl/Cd
-16.5 | -0.676 | 0.10392 | 0.005 | -6.506
-16 | -0.702 | 0.09622 | 0.005 | -7.29
-15.5 | -0.728 | 0.08717 | 0.005 | -8.35
-15 | -0.754 | 0.07854 | 0.005 | -9.594
-14.5 | -0.779 | 0.06973 | 0.005 | -11.173
-14 | -0.8 | 0.0634 | 0.005 | -12.624
-13.5 | -0.845 | 0.04272 | 0.005 | -19.787
-13 | -0.874 | 0.03344 | 0.005 | -26.14
-12.5 | -0.928 | 0.01873 | 0.005 | -49.575
-12 | -0.967 | 0.01318 | 0.005 | -73.393
-11.5 | -0.979 | 0.01148 | 0.005 | -85.273
-11 | -0.974 | 0.00779 | 0.005 | -125.073
-10.5 | -0.963 | 0.00748 | 0.005 | -128.806
-10 | -0.947 | 0.00764 | 0.004 | -123.928
-9.5 | -0.924 | 0.00737 | 0.004 | -125.366
-9 | -0.896 | 0.00714 | 0.004 | -125.646
-8.5 | -0.863 | 0.00696 | 0.004 | -124.01
-8 | -0.823 | 0.00682 | 0.003 | -120.645
-7.5 | -0.779 | 0.00664 | 0.003 | -117.286
-7 | -0.733 | 0.00644 | 0.003 | -113.72
-6.5 | -0.684 | 0.00629 | 0.003 | -108.725
-6 | -0.633 | 0.00759 | 0.002 | -83.408
-5.5 | -0.581 | 0.00736 | 0.002 | -78.84
-5 | -0.526 | 0.00717 | 0.002 | -73.369
-4.5 | -0.471 | 0.00702 | 0.001 | -67.043
-4 | -0.414 | 0.00688 | 0.001 | -60.193
-3.5 | -0.356 | 0.00678 | 0.001 | -52.558
-3 | -0.298 | 0.00666 | 0 | -44.73
-2.5 | -0.239 | 0.00658 | 0 | -36.383
-2 | -0.18 | 0.00649 | 0 | -27.804
-1.5 | -0.121 | 0.00643 | 0 | -18.862
-1 | -0.062 | 0.0064 | -0.001 | -9.675
-0.5 | -0.002 | 0.00637 | -0.001 | -0.386
0 | 0.057 | 0.00637 | -0.001 | 8.953
0.5 | 0.116 | 0.00638 | -0.002 | 18.259
1 | 0.176 | 0.00639 | -0.002 | 27.522
1.5 | 0.235 | 0.00643 | -0.002 | 36.594
2 | 0.295 | 0.00649 | -0.003 | 45.405
2.5 | 0.354 | 0.00655 | -0.003 | 54.068
3 | 0.413 | 0.00668 | -0.003 | 61.883
3.5 | 0.472 | 0.00677 | -0.004 | 69.792
4 | 0.531 | 0.0069 | -0.004 | 76.968
4.5 | 0.589 | 0.00707 | -0.005 | 83.425
5 | 0.648 | 0.00724 | -0.005 | 89.407
5.5 | 0.705 | 0.00748 | -0.005 | 94.282
6 | 0.762 | 0.00776 | -0.006 | 98.2
6.5 | 0.818 | 0.00794 | -0.006 | 102.978
7 | 0.873 | 0.00812 | -0.006 | 107.508
7.5 | 0.927 | 0.00836 | -0.007 | 110.915
8 | 0.979 | 0.00848 | -0.007 | 115.361
8.5 | 1.028 | 0.00871 | -0.007 | 118.057
9 | 1.076 | 0.00911 | -0.008 | 118.129
9.5 | 1.117 | 0.00957 | -0.008 | 116.759
10 | 1.153 | 0.01011 | -0.008 | 114.012
10.5 | 1.183 | 0.0107 | -0.009 | 110.595
11 | 1.205 | 0.00939 | -0.009 | 128.336
11.5 | 1.222 | 0.01184 | -0.01 | 103.161
12 | 1.229 | 0.01276 | -0.01 | 96.287
12.5 | 1.225 | 0.01402 | -0.01 | 87.396
13 | 1.216 | 0.01555 | -0.01 | 78.239
13.5 | 1.198 | 0.01791 | -0.011 | 66.893
14 | 1.173 | 0.02106 | -0.011 | 55.699
14.5 | 1.142 | 0.0256 | -0.011 | 44.598
15 | 1.106 | 0.03112 | -0.011 | 35.551
15.5 | 1.069 | 0.03758 | -0.011 | 28.449
16 | 1.031 | 0.04454 | -0.011 | 23.146
16.5 | 0.99 | 0.05323 | -0.011 | 18.59
17 | 0.949 | 0.06201 | -0.011 | 15.302

## 130. Re 16M Mach 0.00 (2)
BIGFOIL.COM POLAR EXPORT
JWL081
JWL081 11/1.3 |  |  |  | Cl Max: | 1.8406 | at alpha= | 19 | deg
XFOIL ncrit=9 |  |  |  | L/D Max: | 141.632 | at alpha= | 8.5 | deg
Re: | 16000000 |  |  | Cd Min: | 0.04537 | at alpha= | 20 | deg
Mach: | 0 |  |  | Cl=0 at alpha= | -0.67788 | deg
|  |  |  | @ Cl=0.1, Cd= | 0.0049891
|  |  |  | @ Cl=0.4, Cd= | 0.0051182
|  |  |  | @ Cl=0.6, Cd= | 0.0054006
alpha (deg) | Cl | Cd | Cm | Cl/Cd
-20 | -1.8084 | 0.03277 | -0.0428 | -55.1846
-19.5 | -1.8105 | 0.02807 | -0.0425 | -64.4995
-19 | -1.8052 | 0.02502 | -0.0398 | -72.1503
-18.5 | -1.7944 | 0.0229 | -0.0356 | -78.3581
-18 | -1.7746 | 0.02133 | -0.0314 | -83.1974
-17.5 | -1.7421 | 0.01994 | -0.0289 | -87.3671
-17 | -1.7054 | 0.0187 | -0.0269 | -91.1979
-16.5 | -1.6658 | 0.01755 | -0.025 | -94.9174
-16 | -1.6254 | 0.01634 | -0.0232 | -99.4737
-15.5 | -1.5833 | 0.01516 | -0.0216 | -104.4393
-15 | -1.5386 | 0.01417 | -0.0202 | -108.5815
-14.5 | -1.4921 | 0.01331 | -0.019 | -112.1037
-14 | -1.4441 | 0.01258 | -0.0179 | -114.7933
-13.5 | -1.3953 | 0.01192 | -0.0168 | -117.0554
-13 | -1.3452 | 0.01132 | -0.016 | -118.8339
-12.5 | -1.2886 | 0.01073 | -0.0165 | -120.0932
-12 | -1.2325 | 0.01018 | -0.0168 | -121.0707
-11.5 | -1.182 | 0.00962 | -0.0158 | -122.869
-11 | -1.1329 | 0.00907 | -0.0144 | -124.9063
-10.5 | -1.0927 | 0.00873 | -0.0109 | -125.1661
-10 | -1.0394 | 0.0084 | -0.0104 | -123.7381
-9.5 | -0.9857 | 0.00801 | -0.0099 | -123.0587
-9 | -0.9313 | 0.00772 | -0.0096 | -120.6347
-8.5 | -0.8768 | 0.00745 | -0.0092 | -117.6913
-8 | -0.8218 | 0.00721 | -0.0089 | -113.9806
-7.5 | -0.7665 | 0.00697 | -0.0087 | -109.9713
-7 | -0.7109 | 0.00676 | -0.0085 | -105.1627
-6.5 | -0.6551 | 0.00656 | -0.0083 | -99.8628
-6 | -0.5992 | 0.00638 | -0.0081 | -93.9185
-5.5 | -0.5435 | 0.00616 | -0.0079 | -88.2305
-5 | -0.4877 | 0.00594 | -0.0077 | -82.1044
-4.5 | -0.4316 | 0.00577 | -0.0075 | -74.8007
-4 | -0.3753 | 0.00564 | -0.0074 | -66.5426
-3.5 | -0.3188 | 0.00552 | -0.0073 | -57.7536
-3 | -0.2623 | 0.00541 | -0.0072 | -48.4843
-2.5 | -0.2061 | 0.00528 | -0.0071 | -39.0341
-2 | -0.1495 | 0.0052 | -0.007 | -28.75
-1.5 | -0.093 | 0.00511 | -0.0069 | -18.1996
-1 | -0.0364 | 0.00508 | -0.0068 | -7.1654
-0.5 | 0.0201 | 0.00502 | -0.0068 | 4.004
0 | 0.0765 | 0.00501 | -0.0067 | 15.2695
0.5 | 0.1328 | 0.00496 | -0.0066 | 26.7742
1 | 0.189 | 0.00497 | -0.0065 | 38.0282
1.5 | 0.2454 | 0.00498 | -0.0065 | 49.2771
2 | 0.3014 | 0.00503 | -0.0064 | 59.9205
2.5 | 0.3574 | 0.00508 | -0.0063 | 70.3543
3 | 0.4132 | 0.00513 | -0.0062 | 80.5458
3.5 | 0.4689 | 0.0052 | -0.006 | 90.1731
4 | 0.5241 | 0.00532 | -0.0059 | 98.515
4.5 | 0.5792 | 0.00537 | -0.0057 | 107.8585
5 | 0.6336 | 0.00545 | -0.0054 | 116.2569
5.5 | 0.6874 | 0.00554 | -0.005 | 124.0794
6 | 0.7409 | 0.00563 | -0.0045 | 131.5986
6.5 | 0.7936 | 0.00586 | -0.0039 | 135.4266
7 | 0.8432 | 0.00605 | -0.0024 | 139.3719
7.5 | 0.8966 | 0.00639 | -0.002 | 140.313
8 | 0.9495 | 0.00675 | -0.0015 | 140.6667
8.5 | 1.007 | 0.00711 | -0.002 | 141.6315
9 | 1.0726 | 0.00762 | -0.0045 | 140.7612
9.5 | 1.1388 | 0.00832 | -0.0073 | 136.875
10 | 1.2065 | 0.00888 | -0.0104 | 135.8671
10.5 | 1.2658 | 0.00941 | -0.0117 | 134.5165
11 | 1.3217 | 0.0099 | -0.0122 | 133.5051
11.5 | 1.3766 | 0.01047 | -0.0125 | 131.4804
12 | 1.43 | 0.01108 | -0.0127 | 129.0614
13 | 1.5171 | 0.01226 | -0.0088 | 123.7439
13.5 | 1.5551 | 0.01285 | -0.0058 | 121.0195
14 | 1.5969 | 0.01351 | -0.0038 | 118.2013
14.5 | 1.637 | 0.01421 | -0.0016 | 115.2006
15 | 1.6739 | 0.01497 | 0.0011 | 111.817
15.5 | 1.7101 | 0.01582 | 0.0037 | 108.0973
16 | 1.7469 | 0.01684 | 0.0058 | 103.7352
16.5 | 1.7769 | 0.01802 | 0.0087 | 98.6071
17 | 1.7966 | 0.01954 | 0.0127 | 91.9447
17.5 | 1.8136 | 0.02151 | 0.0159 | 84.3143
18 | 1.8271 | 0.02415 | 0.0181 | 75.6563
18.5 | 1.8363 | 0.02768 | 0.0191 | 66.3403
19 | 1.8406 | 0.03227 | 0.019 | 57.0375
19.5 | 1.8386 | 0.03801 | 0.0177 | 48.3715
20 | 1.8256 | 0.04537 | 0.0155 | 40.238

## 131. Re 16M Mach 0.10 (1)
BIGFOIL.COM POLAR EXPORT
JWL081
JWL081 11/1.3 |  |  |  | Cl Max: | 1.221 | at alpha= | 12 | deg
JavaFoil+Calcfoil stall+Eppler ext transition |  |  |  | L/D Max: | 126.143 | at alpha= | 11 | deg
Re: | 16000000 |  |  | Cd Min: | 0.00633 | at alpha= | -6.5 | deg
Mach: | 0.1 |  |  | Cl=0 at alpha= | -0.48305 | deg
|  |  |  | @ Cl=0.1, Cd= | 0.0063828
|  |  |  | @ Cl=0.4, Cd= | 0.006652
|  |  |  | @ Cl=0.6, Cd= | 0.0070998
alpha (deg) | Cl | Cd | Cm | Cl/Cd
-16.5 | -0.629 | 0.1088 | 0.005 | -5.777
-16 | -0.657 | 0.10099 | 0.005 | -6.506
-15.5 | -0.685 | 0.09329 | 0.005 | -7.342
-15 | -0.714 | 0.08393 | 0.005 | -8.509
-14.5 | -0.742 | 0.07543 | 0.005 | -9.837
-14 | -0.765 | 0.07053 | 0.005 | -10.839
-13.5 | -0.807 | 0.05103 | 0.005 | -15.815
-13 | -0.839 | 0.04017 | 0.005 | -20.889
-12.5 | -0.891 | 0.02382 | 0.005 | -37.387
-12 | -0.942 | 0.01444 | 0.005 | -65.253
-11.5 | -0.967 | 0.01191 | 0.005 | -81.228
-11 | -0.966 | 0.011 | 0.005 | -87.796
-10.5 | -0.958 | 0.00754 | 0.005 | -127.091
-10 | -0.943 | 0.00718 | 0.005 | -131.427
-9.5 | -0.923 | 0.00743 | 0.004 | -124.153
-9 | -0.897 | 0.00721 | 0.004 | -124.44
-8.5 | -0.865 | 0.00703 | 0.004 | -123.057
-8 | -0.824 | 0.00682 | 0.003 | -120.909
-7.5 | -0.781 | 0.00664 | 0.003 | -117.671
-7 | -0.735 | 0.00649 | 0.003 | -113.283
-6.5 | -0.687 | 0.00633 | 0.003 | -108.412
-6 | -0.636 | 0.00764 | 0.002 | -83.283
-5.5 | -0.583 | 0.00739 | 0.002 | -78.876
-5 | -0.529 | 0.00721 | 0.002 | -73.376
-4.5 | -0.473 | 0.00704 | 0.001 | -67.126
-4 | -0.416 | 0.00692 | 0.001 | -60.163
-3.5 | -0.358 | 0.0068 | 0.001 | -52.648
-3 | -0.3 | 0.00668 | 0 | -44.81
-2.5 | -0.241 | 0.00658 | 0 | -36.57
-2 | -0.181 | 0.0065 | 0 | -27.896
-1.5 | -0.122 | 0.00644 | 0 | -18.909
-1 | -0.062 | 0.00641 | -0.001 | -9.701
-0.5 | -0.002 | 0.00639 | -0.001 | -0.387
0 | 0.057 | 0.00639 | -0.001 | 8.975
0.5 | 0.117 | 0.00638 | -0.002 | 18.353
1 | 0.177 | 0.00639 | -0.002 | 27.67
1.5 | 0.237 | 0.00643 | -0.002 | 36.774
2 | 0.296 | 0.00648 | -0.003 | 45.703
2.5 | 0.356 | 0.00657 | -0.003 | 54.125
3 | 0.415 | 0.00668 | -0.003 | 62.162
3.5 | 0.475 | 0.00679 | -0.004 | 69.847
4 | 0.534 | 0.00691 | -0.004 | 77.247
4.5 | 0.592 | 0.00707 | -0.005 | 83.806
5 | 0.651 | 0.00729 | -0.005 | 89.22
5.5 | 0.709 | 0.00754 | -0.005 | 93.935
6 | 0.766 | 0.00777 | -0.006 | 98.52
6.5 | 0.822 | 0.00796 | -0.006 | 103.296
7 | 0.877 | 0.0082 | -0.006 | 107.003
7.5 | 0.931 | 0.00838 | -0.007 | 111.095
8 | 0.983 | 0.00856 | -0.007 | 114.855
8.5 | 1.032 | 0.00879 | -0.007 | 117.493
9 | 1.08 | 0.00916 | -0.008 | 117.833
9.5 | 1.12 | 0.00962 | -0.008 | 116.475
10 | 1.155 | 0.01025 | -0.009 | 112.741
10.5 | 1.185 | 0.01087 | -0.009 | 109.012
11 | 1.204 | 0.00955 | -0.009 | 126.143
11.5 | 1.219 | 0.01202 | -0.01 | 101.337
12 | 1.221 | 0.01309 | -0.01 | 93.26
12.5 | 1.214 | 0.01445 | -0.01 | 84.024
13 | 1.201 | 0.01622 | -0.01 | 74.034
13.5 | 1.178 | 0.01888 | -0.011 | 62.396
14 | 1.147 | 0.02283 | -0.011 | 50.233
14.5 | 1.111 | 0.02769 | -0.011 | 40.138
15 | 1.072 | 0.03387 | -0.011 | 31.644
15.5 | 1.03 | 0.04103 | -0.011 | 25.1
16 | 0.985 | 0.04958 | -0.011 | 19.872
16.5 | 0.941 | 0.05846 | -0.011 | 16.092
17 | 0.894 | 0.06933 | -0.011 | 12.897

## 132. Re 16M Mach 0.10 (2)
BIGFOIL.COM POLAR EXPORT
JWL081
JWL081 11/1.3 |  |  |  | Cl Max: | 1.8239 | at alpha= | 18.5 | deg
XFOIL ncrit=9 |  |  |  | L/D Max: | 141.295 | at alpha= | 8.5 | deg
Re: | 16000000 |  |  | Cd Min: | 0.05385 | at alpha= | 20 | deg
Mach: | 0.1 |  |  | Cl=0 at alpha= | -0.6787 | deg
|  |  |  | @ Cl=0.1, Cd= | 0.0049898
|  |  |  | @ Cl=0.4, Cd= | 0.0051231
|  |  |  | @ Cl=0.6, Cd= | 0.0054082
alpha (deg) | Cl | Cd | Cm | Cl/Cd
-20 | -1.7493 | 0.04469 | -0.0387 | -39.143
-19.5 | -1.775 | 0.03453 | -0.045 | -51.4046
-19 | -1.7817 | 0.02892 | -0.0456 | -61.6079
-18.5 | -1.7794 | 0.02542 | -0.043 | -70
-18 | -1.7695 | 0.02314 | -0.0385 | -76.4693
-17.5 | -1.7489 | 0.02145 | -0.0342 | -81.5338
-17 | -1.7156 | 0.01995 | -0.0315 | -85.995
-16.5 | -1.678 | 0.0186 | -0.0292 | -90.2151
-15.5 | -1.5949 | 0.01613 | -0.0252 | -98.8779
-15 | -1.5507 | 0.01498 | -0.0234 | -103.518
-14.5 | -1.5049 | 0.01393 | -0.0218 | -108.033
-14 | -1.4572 | 0.01303 | -0.0203 | -111.8342
-13.5 | -1.4083 | 0.01226 | -0.019 | -114.8695
-13 | -1.3583 | 0.01158 | -0.0178 | -117.2971
-12.5 | -1.3009 | 0.01095 | -0.0181 | -118.8037
-12 | -1.2439 | 0.01036 | -0.0183 | -120.0676
-11.5 | -1.1921 | 0.00982 | -0.0172 | -121.3951
-11 | -1.1422 | 0.00926 | -0.0157 | -123.3477
-10.5 | -1.1017 | 0.00887 | -0.012 | -124.2052
-10 | -1.0481 | 0.00849 | -0.0113 | -123.4511
-9.5 | -0.9934 | 0.00812 | -0.0108 | -122.3399
-9 | -0.9386 | 0.00779 | -0.0103 | -120.4878
-8.5 | -0.8834 | 0.00752 | -0.0099 | -117.4734
-8 | -0.8279 | 0.00725 | -0.0095 | -114.1931
-7.5 | -0.772 | 0.00702 | -0.0092 | -109.9715
-7 | -0.716 | 0.00679 | -0.0089 | -105.4492
-6.5 | -0.6596 | 0.0066 | -0.0087 | -99.9394
-6 | -0.6032 | 0.0064 | -0.0084 | -94.25
-5.5 | -0.547 | 0.00619 | -0.0082 | -88.3683
-5 | -0.4909 | 0.00596 | -0.0079 | -82.3658
-4.5 | -0.4343 | 0.00578 | -0.0077 | -75.1384
-4 | -0.3776 | 0.00564 | -0.0076 | -66.9504
-3.5 | -0.3207 | 0.00553 | -0.0074 | -57.9928
-3 | -0.2638 | 0.00542 | -0.0073 | -48.6716
-2.5 | -0.2072 | 0.00528 | -0.0072 | -39.2424
-2 | -0.1503 | 0.0052 | -0.0071 | -28.9038
-1.5 | -0.0935 | 0.00512 | -0.007 | -18.2617
-1 | -0.0365 | 0.00508 | -0.0069 | -7.185
-0.5 | 0.0203 | 0.00502 | -0.0068 | 4.0438
0 | 0.0771 | 0.00501 | -0.0067 | 15.3892
0.5 | 0.1337 | 0.00496 | -0.0066 | 26.9556
1 | 0.1903 | 0.00497 | -0.0066 | 38.2897
1.5 | 0.2469 | 0.00498 | -0.0065 | 49.5783
2 | 0.3033 | 0.00503 | -0.0064 | 60.2982
2.5 | 0.3596 | 0.00508 | -0.0063 | 70.7874
3 | 0.4158 | 0.00514 | -0.0061 | 80.8949
3.5 | 0.4718 | 0.00521 | -0.006 | 90.5566
4 | 0.5274 | 0.00532 | -0.0058 | 99.1353
4.5 | 0.5828 | 0.00538 | -0.0056 | 108.3271
5 | 0.6376 | 0.00547 | -0.0053 | 116.5631
5.5 | 0.6918 | 0.00555 | -0.0048 | 124.6486
6 | 0.7458 | 0.00565 | -0.0043 | 132
6.5 | 0.7988 | 0.00589 | -0.0036 | 135.6197
7 | 0.8489 | 0.00608 | -0.0022 | 139.6217
7.5 | 0.9027 | 0.00643 | -0.0017 | 140.3888
8 | 0.9562 | 0.00679 | -0.0011 | 140.8247
8.5 | 1.0145 | 0.00718 | -0.0017 | 141.2953
9 | 1.0811 | 0.00768 | -0.0042 | 140.7682
9.5 | 1.148 | 0.00842 | -0.007 | 136.342
10 | 1.2163 | 0.00899 | -0.0099 | 135.2948
10.5 | 1.276 | 0.00951 | -0.011 | 134.1746
11 | 1.3324 | 0.01004 | -0.0114 | 132.7092
11.5 | 1.3878 | 0.01064 | -0.0116 | 130.4323
12 | 1.4408 | 0.01128 | -0.0114 | 127.7305
12.5 | 1.4863 | 0.01187 | -0.0096 | 125.2148
13 | 1.5262 | 0.01247 | -0.0067 | 122.3897
13.5 | 1.5665 | 0.0131 | -0.004 | 119.5802
14 | 1.6083 | 0.0138 | -0.0017 | 116.5435
14.5 | 1.6477 | 0.01457 | 0.0009 | 113.0885
15 | 1.6832 | 0.01541 | 0.0041 | 109.2278
15.5 | 1.72 | 0.01641 | 0.0066 | 104.8141
16 | 1.7538 | 0.01761 | 0.0093 | 99.5911
16.5 | 1.7765 | 0.01901 | 0.0134 | 93.4508
17 | 1.7945 | 0.02089 | 0.017 | 85.9023
17.5 | 1.8094 | 0.0234 | 0.0196 | 77.3248
18 | 1.8193 | 0.02685 | 0.021 | 67.7579
18.5 | 1.8239 | 0.03145 | 0.021 | 57.9936
19 | 1.8229 | 0.03716 | 0.0199 | 49.0554
19.5 | 1.8105 | 0.04453 | 0.0177 | 40.658
20 | 1.7843 | 0.05385 | 0.0145 | 33.1346

## 133. Re 16M Mach 0.25 (1)
BIGFOIL.COM POLAR EXPORT
JWL081
JWL081 11/1.3 |  |  |  | Cl Max: | 1.188 | at alpha= | 11 | deg
JavaFoil+Calcfoil stall+Eppler ext transition |  |  |  | L/D Max: | 121.729 | at alpha= | 10.5 | deg
Re: | 16000000 |  |  | Cd Min: | 0.0063 | at alpha= | -6 | deg
Mach: | 0.25 |  |  | Cl=0 at alpha= | -0.47581 | deg
|  |  |  | @ Cl=0.1, Cd= | 0.0064234
|  |  |  | @ Cl=0.4, Cd= | 0.0066777
|  |  |  | @ Cl=0.6, Cd= | 0.0071513
alpha (deg) | Cl | Cd | Cm | Cl/Cd
-15 | -0.388 | 0.11099 | 0.004 | -3.496
-14.5 | -0.45 | 0.10477 | 0.004 | -4.299
-14 | -0.509 | 0.09681 | 0.004 | -5.259
-13.5 | -0.564 | 0.08821 | 0.004 | -6.4
-13 | -0.616 | 0.0792 | 0.004 | -7.776
-12.5 | -0.666 | 0.06767 | 0.004 | -9.84
-12 | -0.717 | 0.05305 | 0.004 | -13.524
-11.5 | -0.786 | 0.03118 | 0.005 | -25.193
-11 | -0.874 | 0.01403 | 0.005 | -62.27
-10.5 | -0.908 | 0.01151 | 0.005 | -78.881
-10 | -0.912 | 0.00765 | 0.005 | -119.306
-9.5 | -0.907 | 0.00732 | 0.004 | -123.856
-9 | -0.892 | 0.00755 | 0.004 | -118.082
-8.5 | -0.867 | 0.00724 | 0.004 | -119.855
-8 | -0.832 | 0.00701 | 0.004 | -118.66
-7.5 | -0.792 | 0.00681 | 0.003 | -116.2
-7 | -0.748 | 0.00659 | 0.003 | -113.527
-6.5 | -0.7 | 0.00645 | 0.003 | -108.638
-6 | -0.65 | 0.0063 | 0.002 | -103.16
-5.5 | -0.597 | 0.00725 | 0.002 | -82.336
-5 | -0.542 | 0.00731 | 0.002 | -74.17
-4.5 | -0.485 | 0.00712 | 0.001 | -68.105
-4 | -0.427 | 0.00697 | 0.001 | -61.247
-3.5 | -0.368 | 0.00685 | 0.001 | -53.715
-3 | -0.308 | 0.00676 | 0.001 | -45.534
-2.5 | -0.247 | 0.00664 | 0 | -37.22
-2 | -0.186 | 0.00655 | 0 | -28.425
-1.5 | -0.125 | 0.00648 | 0 | -19.317
-1 | -0.064 | 0.00644 | -0.001 | -9.915
-0.5 | -0.003 | 0.00642 | -0.001 | -0.396
0 | 0.059 | 0.00641 | -0.001 | 9.183
0.5 | 0.12 | 0.00643 | -0.002 | 18.701
1 | 0.182 | 0.00645 | -0.002 | 28.18
1.5 | 0.243 | 0.00649 | -0.003 | 37.426
2 | 0.304 | 0.00655 | -0.003 | 46.488
2.5 | 0.365 | 0.00661 | -0.003 | 55.264
3 | 0.427 | 0.00673 | -0.004 | 63.383
3.5 | 0.487 | 0.00684 | -0.004 | 71.294
4 | 0.548 | 0.00703 | -0.004 | 78.023
4.5 | 0.608 | 0.00717 | -0.005 | 84.856
5 | 0.668 | 0.00742 | -0.005 | 90.107
5.5 | 0.727 | 0.00767 | -0.005 | 94.792
6 | 0.786 | 0.00795 | -0.006 | 98.825
6.5 | 0.843 | 0.00816 | -0.006 | 103.358
7 | 0.899 | 0.00837 | -0.007 | 107.484
7.5 | 0.954 | 0.00862 | -0.007 | 110.638
8 | 1.005 | 0.00879 | -0.007 | 114.333
8.5 | 1.054 | 0.00918 | -0.008 | 114.753
9 | 1.1 | 0.00969 | -0.008 | 113.475
9.5 | 1.137 | 0.01031 | -0.008 | 110.255
10 | 1.165 | 0.01103 | -0.009 | 105.684
10.5 | 1.181 | 0.0097 | -0.009 | 121.729
11 | 1.188 | 0.01233 | -0.009 | 96.365
11.5 | 1.177 | 0.01379 | -0.01 | 85.399
12 | 1.156 | 0.01573 | -0.01 | 73.469
12.5 | 1.12 | 0.01863 | -0.01 | 60.132
13 | 1.068 | 0.02358 | -0.01 | 45.308
13.5 | 1.007 | 0.03039 | -0.01 | 33.138
14 | 0.939 | 0.03897 | -0.01 | 24.09
14.5 | 0.864 | 0.04958 | -0.01 | 17.425
15 | 0.782 | 0.06377 | -0.01 | 12.261
15.5 | 0.699 | 0.07862 | -0.01 | 8.887
16 | 0.617 | 0.09099 | -0.01 | 6.777

## 134. Re 16M Mach 0.25 (2)
BIGFOIL.COM POLAR EXPORT
JWL081
JWL081 11/1.3 |  |  |  | Cl Max: | 1.7597 | at alpha= | 16.5 | deg
XFOIL ncrit=9 |  |  |  | L/D Max: | 141.8 | at alpha= | 7.5 | deg
Re: | 16000000 |  |  | Cd Min: | 0.20364 | at alpha= | -20 | deg
Mach: | 0.25 |  |  | Cl=0 at alpha= | -0.6843 | deg
|  |  |  | @ Cl=0.1, Cd= | 0.0050099
|  |  |  | @ Cl=0.4, Cd= | 0.005134
|  |  |  | @ Cl=0.6, Cd= | 0.005445
alpha (deg) | Cl | Cd | Cm | Cl/Cd
-20 | -0.9491 | 0.20364 | 0.0616 | -4.6607
-19 | -1.025 | 0.16543 | 0.0366 | -6.196
-18.5 | -1.1394 | 0.13479 | 0.0161 | -8.4531
-18 | -1.3128 | 0.09953 | -0.0074 | -13.19
-17.5 | -1.4545 | 0.07217 | -0.0251 | -20.1538
-17 | -1.544 | 0.05075 | -0.0405 | -30.4236
-16.5 | -1.5881 | 0.03553 | -0.0539 | -44.6974
-16 | -1.6143 | 0.02785 | -0.0553 | -57.9641
-15.5 | -1.6244 | 0.02382 | -0.0492 | -68.1948
-15 | -1.6051 | 0.02078 | -0.0441 | -77.2425
-14.5 | -1.5696 | 0.0184 | -0.04 | -85.3043
-14 | -1.5258 | 0.01654 | -0.0365 | -92.2491
-13.5 | -1.4772 | 0.01502 | -0.0334 | -98.3489
-13 | -1.4259 | 0.01375 | -0.0305 | -103.7018
-12.5 | -1.3701 | 0.01265 | -0.0285 | -108.3083
-12 | -1.309 | 0.01166 | -0.0275 | -112.2642
-11.5 | -1.2516 | 0.01085 | -0.0257 | -115.3548
-11 | -1.1975 | 0.01017 | -0.0233 | -117.7483
-10.5 | -1.1537 | 0.00971 | -0.0187 | -118.8157
-10 | -1.0963 | 0.00919 | -0.0171 | -119.2927
-9.5 | -1.0383 | 0.00866 | -0.0158 | -119.8961
-9 | -0.9797 | 0.00827 | -0.0147 | -118.4643
-8.5 | -0.9211 | 0.00789 | -0.0137 | -116.7427
-8 | -0.8621 | 0.00757 | -0.0128 | -113.8838
-7.5 | -0.8033 | 0.00725 | -0.012 | -110.8
-7 | -0.7442 | 0.00697 | -0.0113 | -106.7719
-6.5 | -0.6849 | 0.00675 | -0.0107 | -101.4667
-6 | -0.6258 | 0.00651 | -0.0102 | -96.129
-5.5 | -0.5668 | 0.00629 | -0.0097 | -90.1113
-5 | -0.508 | 0.00607 | -0.0092 | -83.6903
-4.5 | -0.4494 | 0.00584 | -0.0088 | -76.9521
-4 | -0.3903 | 0.00569 | -0.0085 | -68.594
-3.5 | -0.3311 | 0.00559 | -0.0083 | -59.2308
-3 | -0.2722 | 0.00545 | -0.008 | -49.945
-2.5 | -0.2135 | 0.00533 | -0.0078 | -40.0563
-2 | -0.1547 | 0.00522 | -0.0076 | -29.636
-1.5 | -0.0959 | 0.00515 | -0.0074 | -18.6214
-1 | -0.037 | 0.00509 | -0.0073 | -7.2692
-0.5 | 0.0216 | 0.00504 | -0.0072 | 4.2857
0 | 0.0803 | 0.00502 | -0.007 | 15.996
0.5 | 0.1387 | 0.00499 | -0.0069 | 27.7956
1 | 0.1971 | 0.00498 | -0.0067 | 39.5783
1.5 | 0.2556 | 0.00501 | -0.0066 | 51.018
2 | 0.3139 | 0.00505 | -0.0065 | 62.1584
2.5 | 0.3721 | 0.00511 | -0.0063 | 72.818
3 | 0.4302 | 0.00516 | -0.0061 | 83.3721
3.5 | 0.4882 | 0.00525 | -0.0059 | 92.9905
4 | 0.5458 | 0.00536 | -0.0056 | 101.8284
4.5 | 0.6032 | 0.00545 | -0.0052 | 110.6789
5 | 0.6601 | 0.00554 | -0.0047 | 119.1516
5.5 | 0.7166 | 0.00562 | -0.0041 | 127.5089
6 | 0.7728 | 0.00574 | -0.0034 | 134.6341
6.5 | 0.8279 | 0.00601 | -0.0024 | 137.7537
7 | 0.881 | 0.00623 | -0.0008 | 141.4125
7.5 | 0.9373 | 0.00661 | 0.0001 | 141.8003
8 | 0.9934 | 0.00701 | 0.001 | 141.7118
8.5 | 1.0573 | 0.00747 | 0.0002 | 141.5395
9 | 1.127 | 0.00832 | -0.002 | 135.4567
9.5 | 1.2 | 0.00897 | -0.0048 | 133.7793
10 | 1.2711 | 0.00956 | -0.0069 | 132.9603
10.5 | 1.3327 | 0.01018 | -0.007 | 130.9136
11 | 1.3925 | 0.01087 | -0.0067 | 128.1049
11.5 | 1.451 | 0.01157 | -0.0061 | 125.4105
12 | 1.4999 | 0.01227 | -0.0035 | 122.2412
12.5 | 1.5408 | 0.01299 | 0.0007 | 118.6143
13 | 1.5833 | 0.01383 | 0.0044 | 114.483
13.5 | 1.6247 | 0.0148 | 0.0082 | 109.777
14 | 1.6607 | 0.01587 | 0.0128 | 104.644
14.5 | 1.696 | 0.01716 | 0.017 | 98.8345
15 | 1.7218 | 0.01872 | 0.0221 | 91.9765
15.5 | 1.7406 | 0.02094 | 0.0265 | 83.1232
16 | 1.7542 | 0.02415 | 0.0293 | 72.6377
16.5 | 1.7597 | 0.02889 | 0.0302 | 60.9103
17 | 1.7547 | 0.03554 | 0.0289 | 49.3725
17.5 | 1.7358 | 0.04422 | 0.0259 | 39.2537
18 | 1.6994 | 0.05514 | 0.0216 | 30.8197
18.5 | 1.6505 | 0.06799 | 0.016 | 24.2756
19 | 1.5923 | 0.08262 | 0.0091 | 19.2726
19.5 | 1.527 | 0.09882 | 0.0011 | 15.4523
20 | 1.4607 | 0.11581 | -0.0078 | 12.6129

## 135. Re 16M Mach 0.50 (1)
BIGFOIL.COM POLAR EXPORT
JWL081
JWL081 11/1.3 |  |  |  | Cl Max: | 1.133 | at alpha= | 20 | deg
JavaFoil+Calcfoil stall+Eppler ext transition |  |  |  | L/D Max: | 121.98 | at alpha= | 8 | deg
Re: | 16000000 |  |  | Cd Min: | 0.00631 | at alpha= | -5 | deg
Mach: | 0.5 |  |  | Cl=0 at alpha= | -0.47826 | deg
|  |  |  | @ Cl=0.1, Cd= | 0.006605
|  |  |  | @ Cl=0.4, Cd= | 0.0069023
|  |  |  | @ Cl=0.6, Cd= | 0.0074139
alpha (deg) | Cl | Cd | Cm | Cl/Cd
-20 | -1.043 | 0.18249 | 0.006 | -5.713
-19.5 | -1.017 | 0.17939 | 0.006 | -5.67
-19 | -0.992 | 0.17567 | 0.006 | -5.646
-18.5 | -0.969 | 0.15206 | 0.006 | -6.373
-18 | -0.943 | 0.14448 | 0.006 | -6.526
-17.5 | -0.916 | 0.13946 | 0.006 | -6.568
-17 | -0.889 | 0.13581 | 0.005 | -6.546
-16.5 | -0.862 | 0.13293 | 0.005 | -6.482
-16 | -0.834 | 0.12911 | 0.005 | -6.462
-15.5 | -0.807 | 0.12506 | 0.005 | -6.456
-15 | -0.781 | 0.12036 | 0.005 | -6.491
-14.5 | -0.759 | 0.1036 | 0.005 | -7.331
-14 | -0.735 | 0.09456 | 0.005 | -7.773
-13.5 | -0.708 | 0.08942 | 0.004 | -7.92
-13 | -0.68 | 0.0858 | 0.004 | -7.929
-12.5 | -0.651 | 0.08364 | 0.004 | -7.784
-12 | -0.623 | 0.081 | 0.004 | -7.689
-11.5 | -0.595 | 0.0872 | 0.003 | -6.822
-11 | -0.571 | 0.07564 | 0.003 | -7.552
-10.5 | -0.544 | 0.07105 | 0.003 | -7.662
-10 | -0.517 | 0.06698 | 0.003 | -7.712
-9.5 | -0.492 | 0.06041 | 0.003 | -8.141
-9 | -0.461 | 0.06562 | 0.002 | -7.032
-8.5 | -0.439 | 0.05462 | 0.003 | -8.041
-8 | -0.445 | 0.02878 | 0.003 | -15.45
-7.5 | -0.517 | 0.04908 | 0.002 | -10.535
-7 | -0.728 | 0.00771 | 0.003 | -94.452
-6.5 | -0.724 | 0.00723 | 0.003 | -100.166
-6 | -0.693 | 0.00688 | 0.003 | -100.811
-5.5 | -0.648 | 0.00661 | 0.002 | -98.02
-5 | -0.595 | 0.00631 | 0.002 | -94.328
-4.5 | -0.537 | 0.00727 | 0.002 | -73.83
-4 | -0.474 | 0.00702 | 0.001 | -67.604
-3.5 | -0.409 | 0.00682 | 0.001 | -60.001
-3 | -0.343 | 0.00665 | 0.001 | -51.574
-2.5 | -0.276 | 0.00649 | 0 | -42.462
-2 | -0.208 | 0.00678 | 0 | -30.676
-1.5 | -0.14 | 0.00671 | -0.001 | -20.821
-1 | -0.071 | 0.00664 | -0.001 | -10.755
-0.5 | -0.003 | 0.00659 | -0.001 | -0.43
0 | 0.066 | 0.0066 | -0.002 | 9.968
0.5 | 0.134 | 0.00661 | -0.002 | 20.324
1 | 0.203 | 0.00664 | -0.002 | 30.556
1.5 | 0.271 | 0.00671 | -0.003 | 40.491
2 | 0.34 | 0.00677 | -0.003 | 50.186
2.5 | 0.408 | 0.00692 | -0.004 | 58.97
3 | 0.476 | 0.00706 | -0.004 | 67.503
3.5 | 0.544 | 0.00723 | -0.004 | 75.245
4 | 0.611 | 0.00745 | -0.005 | 82.094
4.5 | 0.678 | 0.00771 | -0.005 | 87.941
5 | 0.744 | 0.00808 | -0.006 | 92.107
5.5 | 0.808 | 0.00853 | -0.006 | 94.737
6 | 0.871 | 0.00891 | -0.006 | 97.74
6.5 | 0.931 | 0.00931 | -0.007 | 99.983
7 | 0.988 | 0.00984 | -0.007 | 100.365
7.5 | 1.039 | 0.01037 | -0.008 | 100.187
8 | 1.075 | 0.00881 | -0.008 | 121.98
8.5 | 1.096 | 0.01196 | -0.008 | 91.696
9 | 1.08 | 0.01405 | -0.009 | 76.886
9.5 | 0.914 | 0.01974 | -0.009 | 46.314
10 | 0.626 | 0.04034 | -0.008 | 15.507
10.5 | 0.616 | 0.06719 | -0.007 | 9.172
11 | 0.664 | 0.05483 | -0.008 | 12.107
11.5 | 0.694 | 0.05744 | -0.009 | 12.091
12 | 0.712 | 0.06904 | -0.008 | 10.307
12.5 | 0.714 | 0.09736 | -0.007 | 7.334
13 | 0.768 | 0.07307 | -0.009 | 10.509
13.5 | 0.803 | 0.07313 | -0.01 | 10.974
14 | 0.831 | 0.07758 | -0.01 | 10.705
14.5 | 0.85 | 0.08896 | -0.01 | 9.556
15 | 0.852 | 0.12556 | -0.008 | 6.785
15.5 | 0.882 | 0.1293 | -0.009 | 6.819
16 | 0.91 | 0.13234 | -0.009 | 6.88
16.5 | 0.941 | 0.13515 | -0.01 | 6.964
17 | 0.971 | 0.1396 | -0.01 | 6.954
17.5 | 0.999 | 0.14641 | -0.011 | 6.822
18 | 1.019 | 0.17367 | -0.01 | 5.867
18.5 | 1.047 | 0.17722 | -0.011 | 5.906
19 | 1.076 | 0.18155 | -0.011 | 5.925
19.5 | 1.105 | 0.18563 | -0.012 | 5.951
20 | 1.133 | 0.18555 | -0.012 | 6.108

## 136. Re 16M Mach 0.50 (2)
BIGFOIL.COM POLAR EXPORT
JWL081
JWL081 11/1.3 |  |  |  | Cl Max: | 1.4408 | at alpha= | 9.5 | deg
XFOIL ncrit=9 |  |  |  | L/D Max: | 146.264 | at alpha= | 7 | deg
Re: | 16000000 |  |  | Cd Min: | 0.12415 | at alpha= | -13 | deg
Mach: | 0.5 |  |  | Cl=0 at alpha= | -0.70896 | deg
|  |  |  | @ Cl=0.1, Cd= | 0.0051077
|  |  |  | @ Cl=0.4, Cd= | 0.0052096
|  |  |  | @ Cl=0.6, Cd= | 0.0055337
alpha (deg) | Cl | Cd | Cm | Cl/Cd
-13 | -0.7873 | 0.12415 | 0.0136 | -6.3415
-12.5 | -0.7977 | 0.11314 | 0.0076 | -7.0506
-12 | -0.8111 | 0.10229 | 0.0015 | -7.9294
-11.5 | -0.8268 | 0.09152 | -0.0047 | -9.0341
-11 | -0.8443 | 0.08063 | -0.0114 | -10.4713
-10.5 | -0.865 | 0.06991 | -0.0179 | -12.3731
-10 | -0.8927 | 0.06029 | -0.0214 | -14.8068
-9 | -0.9316 | 0.03331 | -0.0472 | -27.9676
-8.5 | -0.9617 | 0.02494 | -0.0454 | -38.5605
-8 | -0.9704 | 0.01648 | -0.0402 | -58.8835
-7.5 | -0.9495 | 0.00993 | -0.032 | -95.6193
-7 | -0.8829 | 0.008 | -0.0262 | -110.3625
-6.5 | -0.8075 | 0.00749 | -0.0229 | -107.8104
-6 | -0.7335 | 0.00711 | -0.0203 | -103.1646
-5.5 | -0.6603 | 0.00681 | -0.0182 | -96.9604
-5 | -0.5885 | 0.00652 | -0.0164 | -90.2607
-4.5 | -0.5182 | 0.00622 | -0.0148 | -83.3119
-4 | -0.4487 | 0.00596 | -0.0134 | -75.2852
-3.5 | -0.3791 | 0.00578 | -0.0124 | -65.5882
-3 | -0.3101 | 0.00564 | -0.0115 | -54.9823
-2.5 | -0.2419 | 0.00548 | -0.0107 | -44.1423
-2 | -0.1741 | 0.00536 | -0.0101 | -32.4813
-1.5 | -0.1066 | 0.00525 | -0.0095 | -20.3048
-1 | -0.039 | 0.0052 | -0.0091 | -7.5
-0.5 | 0.028 | 0.00514 | -0.0087 | 5.4475
0 | 0.0949 | 0.00511 | -0.0083 | 18.5714
0.5 | 0.1615 | 0.00508 | -0.0079 | 31.7913
1 | 0.2282 | 0.0051 | -0.0075 | 44.7451
1.5 | 0.2952 | 0.00512 | -0.0072 | 57.6562
2 | 0.362 | 0.00517 | -0.0067 | 70.0193
2.5 | 0.4291 | 0.00524 | -0.0062 | 81.8893
3 | 0.4956 | 0.00536 | -0.0055 | 92.4627
3.5 | 0.5632 | 0.00544 | -0.0048 | 103.5294
4 | 0.63 | 0.00561 | -0.0039 | 112.2995
4.5 | 0.6971 | 0.00574 | -0.0028 | 121.446
5 | 0.7638 | 0.00591 | -0.0014 | 129.2386
5.5 | 0.8302 | 0.00606 | 0.0004 | 136.9967
6 | 0.8973 | 0.00633 | 0.0024 | 141.7536
6.5 | 0.9594 | 0.00658 | 0.0058 | 145.8055
7 | 1.0297 | 0.00704 | 0.008 | 146.2642
7.5 | 1.1 | 0.00755 | 0.0106 | 145.6954
8 | 1.1744 | 0.00858 | 0.0124 | 136.8765
8.5 | 1.2664 | 0.00938 | 0.0121 | 135.0107
9 | 1.3639 | 0.0103 | 0.012 | 132.4175
9.5 | 1.4408 | 0.0133 | 0.0162 | 108.3308
10 | 1.4211 | 0.01731 | 0.0311 | 82.0971
10.5 | 1.3825 | 0.02232 | 0.0415 | 61.94
11 | 1.35 | 0.03241 | 0.0376 | 41.6538
11.5 | 1.3138 | 0.04412 | 0.0311 | 29.7779
12 | 1.2752 | 0.05588 | 0.0252 | 22.8203
12.5 | 1.237 | 0.06766 | 0.0195 | 18.2826
13 | 1.2001 | 0.07949 | 0.0137 | 15.0975
13.5 | 1.1653 | 0.09152 | 0.0077 | 12.7327
14 | 1.1328 | 0.10369 | 0.0014 | 10.9249
14.5 | 1.1028 | 0.11604 | -0.0053 | 9.5036

## 137. Re 18M Mach 0.00 (1)
BIGFOIL.COM POLAR EXPORT
JWL081
JWL081 11/1.3 |  |  |  | Cl Max: | 1.231 | at alpha= | 12 | deg
JavaFoil+Calcfoil stall+Eppler ext transition |  |  |  | L/D Max: | 129.45 | at alpha= | 11 | deg
Re: | 18000000 |  |  | Cd Min: | 0.00626 | at alpha= | -6.5 | deg
Mach: | 0 |  |  | Cl=0 at alpha= | -0.48305 | deg
|  |  |  | @ Cl=0.1, Cd= | 0.00634
|  |  |  | @ Cl=0.4, Cd= | 0.006608
|  |  |  | @ Cl=0.6, Cd= | 0.0070841
alpha (deg) | Cl | Cd | Cm | Cl/Cd
-16.5 | -0.677 | 0.10234 | 0.005 | -6.616
-16 | -0.703 | 0.09427 | 0.005 | -7.458
-15.5 | -0.73 | 0.0851 | 0.005 | -8.574
-15 | -0.756 | 0.07647 | 0.005 | -9.883
-14.5 | -0.782 | 0.06729 | 0.005 | -11.62
-14 | -0.802 | 0.06217 | 0.005 | -12.901
-13.5 | -0.848 | 0.04121 | 0.005 | -20.584
-13 | -0.882 | 0.03014 | 0.005 | -29.279
-12.5 | -0.937 | 0.01689 | 0.005 | -55.502
-12 | -0.97 | 0.01286 | 0.005 | -75.413
-11.5 | -0.979 | 0.01137 | 0.005 | -86.106
-11 | -0.974 | 0.00764 | 0.005 | -127.504
-10.5 | -0.963 | 0.00736 | 0.005 | -130.952
-10 | -0.947 | 0.00751 | 0.004 | -126.027
-9.5 | -0.924 | 0.00726 | 0.004 | -127.262
-9 | -0.896 | 0.00709 | 0.004 | -126.408
-8.5 | -0.863 | 0.00687 | 0.004 | -125.694
-8 | -0.823 | 0.00673 | 0.003 | -122.212
-7.5 | -0.779 | 0.00656 | 0.003 | -118.752
-7 | -0.733 | 0.00636 | 0.003 | -115.197
-6.5 | -0.684 | 0.00626 | 0.003 | -109.266
-6 | -0.633 | 0.00749 | 0.002 | -84.51
-5.5 | -0.581 | 0.00729 | 0.002 | -79.646
-5 | -0.526 | 0.00711 | 0.002 | -73.992
-4.5 | -0.471 | 0.00694 | 0.001 | -67.818
-4 | -0.414 | 0.00683 | 0.001 | -60.648
-3.5 | -0.356 | 0.00671 | 0.001 | -53.086
-3 | -0.298 | 0.00664 | 0 | -44.872
-2.5 | -0.239 | 0.00653 | 0 | -36.637
-2 | -0.18 | 0.00644 | 0 | -28.022
-1.5 | -0.121 | 0.0064 | 0 | -18.949
-1 | -0.062 | 0.00636 | -0.001 | -9.732
-0.5 | -0.002 | 0.00634 | -0.001 | -0.388
0 | 0.057 | 0.00634 | -0.001 | 8.991
0.5 | 0.116 | 0.00634 | -0.002 | 18.383
1 | 0.176 | 0.00636 | -0.002 | 27.679
1.5 | 0.235 | 0.0064 | -0.002 | 36.777
2 | 0.295 | 0.00644 | -0.003 | 45.773
2.5 | 0.354 | 0.00653 | -0.003 | 54.184
3 | 0.413 | 0.00663 | -0.003 | 62.313
3.5 | 0.472 | 0.00675 | -0.004 | 69.99
4 | 0.531 | 0.00687 | -0.004 | 77.343
4.5 | 0.589 | 0.00703 | -0.005 | 83.798
5 | 0.648 | 0.00732 | -0.005 | 88.484
5.5 | 0.705 | 0.00751 | -0.005 | 93.951
6 | 0.762 | 0.00773 | -0.006 | 98.633
6.5 | 0.818 | 0.0079 | -0.006 | 103.617
7 | 0.873 | 0.00809 | -0.006 | 107.955
7.5 | 0.927 | 0.00837 | -0.007 | 110.799
8 | 0.979 | 0.00861 | -0.007 | 113.734
8.5 | 1.028 | 0.00879 | -0.007 | 117.055
9 | 1.076 | 0.00904 | -0.008 | 119.025
9.5 | 1.117 | 0.00942 | -0.008 | 118.605
10 | 1.153 | 0.00999 | -0.008 | 115.411
10.5 | 1.183 | 0.01055 | -0.009 | 112.174
11 | 1.206 | 0.00931 | -0.009 | 129.45
11.5 | 1.222 | 0.01191 | -0.01 | 102.67
12 | 1.231 | 0.01247 | -0.01 | 98.669
12.5 | 1.227 | 0.01366 | -0.01 | 89.816
13 | 1.218 | 0.01512 | -0.01 | 80.57
13.5 | 1.202 | 0.01722 | -0.011 | 69.797
14 | 1.176 | 0.02034 | -0.011 | 57.824
14.5 | 1.146 | 0.02438 | -0.011 | 46.98
15 | 1.11 | 0.02968 | -0.011 | 37.404
15.5 | 1.073 | 0.03591 | -0.011 | 29.876
16 | 1.033 | 0.04329 | -0.011 | 23.863
16.5 | 0.993 | 0.05104 | -0.011 | 19.456
17 | 0.951 | 0.06059 | -0.011 | 15.692

## 138. Re 18M Mach 0.00 (2)
BIGFOIL.COM POLAR EXPORT
JWL081
JWL081 11/1.3 |  |  |  | Cl Max: | 1.8614 | at alpha= | 19.5 | deg
XFOIL ncrit=9 |  |  |  | L/D Max: | 143.529 | at alpha= | 8 | deg
Re: | 18000000 |  |  | Cd Min: | 0.04197 | at alpha= | 20 | deg
Mach: | 0 |  |  | Cl=0 at alpha= | -0.67549 | deg
|  |  |  | @ Cl=0.1, Cd= | 0.0049648
|  |  |  | @ Cl=0.4, Cd= | 0.0051002
|  |  |  | @ Cl=0.6, Cd= | 0.0054329
alpha (deg) | Cl | Cd | Cm | Cl/Cd
-20 | -1.8341 | 0.03014 | -0.0434 | -60.8527
-19.5 | -1.8323 | 0.02634 | -0.0419 | -69.5634
-19 | -1.824 | 0.02381 | -0.0384 | -76.6065
-18.5 | -1.8102 | 0.022 | -0.0339 | -82.2818
-18 | -1.7846 | 0.02055 | -0.0304 | -86.8418
-17.5 | -1.7502 | 0.01926 | -0.0281 | -90.8723
-17 | -1.7121 | 0.01808 | -0.0262 | -94.6958
-16.5 | -1.6714 | 0.01701 | -0.0244 | -98.2598
-16 | -1.6285 | 0.01602 | -0.0229 | -101.6542
-15.5 | -1.5852 | 0.01496 | -0.0214 | -105.9626
-15 | -1.5408 | 0.01393 | -0.0199 | -110.6102
-14.5 | -1.4945 | 0.01304 | -0.0187 | -114.6089
-14 | -1.4466 | 0.0123 | -0.0176 | -117.6098
-13.5 | -1.3964 | 0.01164 | -0.0168 | -119.9656
-13 | -1.3414 | 0.01103 | -0.017 | -121.6138
-11.5 | -1.1868 | 0.00946 | -0.0148 | -125.4545
-11 | -1.1466 | 0.00905 | -0.0114 | -126.6961
-10.5 | -1.0949 | 0.00863 | -0.0105 | -126.8714
-10 | -1.0411 | 0.00827 | -0.0101 | -125.8888
-9.5 | -0.987 | 0.00795 | -0.0097 | -124.1509
-9 | -0.9328 | 0.00765 | -0.0093 | -121.9346
-8.5 | -0.878 | 0.00739 | -0.009 | -118.8092
-8 | -0.823 | 0.00712 | -0.0088 | -115.5899
-7.5 | -0.7675 | 0.00691 | -0.0085 | -111.0709
-7 | -0.712 | 0.00667 | -0.0083 | -106.7466
-6.5 | -0.656 | 0.0065 | -0.0082 | -100.9231
-6 | -0.6002 | 0.00629 | -0.008 | -95.4213
-5.5 | -0.5442 | 0.0061 | -0.0078 | -89.2131
-5 | -0.4884 | 0.00588 | -0.0076 | -83.0612
-4.5 | -0.4324 | 0.0057 | -0.0074 | -75.8596
-4 | -0.376 | 0.00557 | -0.0073 | -67.5045
-3.5 | -0.3193 | 0.00547 | -0.0072 | -58.3729
-3 | -0.2629 | 0.00536 | -0.0071 | -49.0485
-2.5 | -0.2063 | 0.00525 | -0.007 | -39.2952
-2 | -0.15 | 0.00515 | -0.0069 | -29.1262
-1.5 | -0.0932 | 0.00508 | -0.0069 | -18.3465
-1 | -0.0368 | 0.00503 | -0.0068 | -7.3161
-0.5 | 0.0199 | 0.00499 | -0.0067 | 3.988
0 | 0.0764 | 0.00499 | -0.0067 | 15.3106
0.5 | 0.1326 | 0.00493 | -0.0066 | 26.8966
1 | 0.1891 | 0.00493 | -0.0065 | 38.357
1.5 | 0.2454 | 0.00496 | -0.0064 | 49.4758
2 | 0.3017 | 0.00499 | -0.0064 | 60.4609
2.5 | 0.3577 | 0.00507 | -0.0063 | 70.5523
3 | 0.4137 | 0.00511 | -0.0062 | 80.9589
3.5 | 0.4693 | 0.00521 | -0.0061 | 90.0768
4 | 0.5247 | 0.00532 | -0.006 | 98.6278
4.5 | 0.58 | 0.0054 | -0.0058 | 107.4074
5 | 0.6348 | 0.00549 | -0.0056 | 115.6284
5.5 | 0.6893 | 0.00557 | -0.0053 | 123.7522
6.5 | 0.7962 | 0.00589 | -0.0044 | 135.1783
7.5 | 0.8988 | 0.00628 | -0.0024 | 143.121
8 | 0.9516 | 0.00663 | -0.0019 | 143.5294
8.5 | 1.0043 | 0.007 | -0.0013 | 143.4714
9 | 1.0629 | 0.00744 | -0.0022 | 142.8629
9.5 | 1.1294 | 0.00814 | -0.0051 | 138.7469
10 | 1.1944 | 0.00867 | -0.0076 | 137.7624
10.5 | 1.2576 | 0.00919 | -0.0097 | 136.8444
11 | 1.3139 | 0.00968 | -0.0103 | 135.7335
11.5 | 1.3679 | 0.01024 | -0.0104 | 133.584
12 | 1.4208 | 0.01083 | -0.0104 | 131.1911
13 | 1.5241 | 0.012 | -0.0101 | 127.0083
13.5 | 1.5602 | 0.01257 | -0.0067 | 124.1209
14 | 1.602 | 0.01321 | -0.0046 | 121.2718
14.5 | 1.6428 | 0.0139 | -0.0025 | 118.1871
15 | 1.6806 | 0.01465 | 0 | 114.7167
15.5 | 1.7151 | 0.01547 | 0.003 | 110.8662
16 | 1.7514 | 0.01651 | 0.0052 | 106.0812
16.5 | 1.7832 | 0.01769 | 0.0079 | 100.8027
17 | 1.8032 | 0.01915 | 0.0121 | 94.1619
17.5 | 1.8216 | 0.02097 | 0.0153 | 86.867
18 | 1.8385 | 0.02325 | 0.0176 | 79.0753
18.5 | 1.8516 | 0.02626 | 0.0189 | 70.5103
19 | 1.8601 | 0.03021 | 0.0192 | 61.5723
19.5 | 1.8614 | 0.03537 | 0.0184 | 52.6265
20 | 1.8531 | 0.04197 | 0.0167 | 44.153

## 139. Re 18M Mach 0.10 (1)
BIGFOIL.COM POLAR EXPORT
JWL081
JWL081 11/1.3 |  |  |  | Cl Max: | 1.223 | at alpha= | 12 | deg
JavaFoil+Calcfoil stall+Eppler ext transition |  |  |  | L/D Max: | 127.759 | at alpha= | 11 | deg
Re: | 18000000 |  |  | Cd Min: | 0.00627 | at alpha= | -6.5 | deg
Mach: | 0.1 |  |  | Cl=0 at alpha= | -0.48305 | deg
|  |  |  | @ Cl=0.1, Cd= | 0.0063643
|  |  |  | @ Cl=0.4, Cd= | 0.006632
|  |  |  | @ Cl=0.6, Cd= | 0.0070693
alpha (deg) | Cl | Cd | Cm | Cl/Cd
-16.5 | -0.628 | 0.10984 | 0.005 | -5.715
-16 | -0.658 | 0.09931 | 0.005 | -6.625
-15.5 | -0.686 | 0.09137 | 0.005 | -7.514
-15 | -0.716 | 0.08205 | 0.005 | -8.725
-14.5 | -0.743 | 0.07458 | 0.005 | -9.961
-14 | -0.767 | 0.0683 | 0.005 | -11.234
-13.5 | -0.812 | 0.04816 | 0.005 | -16.858
-13 | -0.842 | 0.03868 | 0.005 | -21.769
-12.5 | -0.896 | 0.02233 | 0.005 | -40.106
-12 | -0.945 | 0.014 | 0.005 | -67.513
-11.5 | -0.967 | 0.01181 | 0.005 | -81.917
-11 | -0.966 | 0.01082 | 0.005 | -89.309
-10.5 | -0.958 | 0.00745 | 0.005 | -128.561
-10 | -0.944 | 0.00761 | 0.005 | -124.056
-9.5 | -0.923 | 0.00735 | 0.004 | -125.55
-9 | -0.897 | 0.00716 | 0.004 | -125.204
-8.5 | -0.865 | 0.00693 | 0.004 | -124.769
-8 | -0.825 | 0.00673 | 0.003 | -122.518
-7.5 | -0.781 | 0.0066 | 0.003 | -118.414
-7 | -0.735 | 0.00641 | 0.003 | -114.732
-6.5 | -0.687 | 0.00627 | 0.003 | -109.515
-6 | -0.636 | 0.00756 | 0.002 | -84.072
-5.5 | -0.583 | 0.0073 | 0.002 | -79.856
-5 | -0.529 | 0.00712 | 0.002 | -74.296
-4.5 | -0.473 | 0.00699 | 0.001 | -67.625
-4 | -0.416 | 0.00682 | 0.001 | -60.982
-3.5 | -0.358 | 0.00671 | 0.001 | -53.326
-3 | -0.3 | 0.00665 | 0 | -45.031
-2.5 | -0.241 | 0.00652 | 0 | -36.878
-2 | -0.181 | 0.00645 | 0 | -28.102
-1.5 | -0.122 | 0.00641 | 0 | -19.006
-1 | -0.062 | 0.00637 | -0.001 | -9.763
-0.5 | -0.002 | 0.00635 | -0.001 | -0.389
0 | 0.057 | 0.00635 | -0.001 | 9.018
0.5 | 0.117 | 0.00637 | -0.002 | 18.388
1 | 0.177 | 0.00639 | -0.002 | 27.683
1.5 | 0.237 | 0.00643 | -0.002 | 36.775
2 | 0.296 | 0.00646 | -0.003 | 45.878
2.5 | 0.356 | 0.00655 | -0.003 | 54.343
3 | 0.415 | 0.00666 | -0.003 | 62.369
3.5 | 0.475 | 0.00675 | -0.004 | 70.284
4 | 0.534 | 0.0069 | -0.004 | 77.34
4.5 | 0.592 | 0.00703 | -0.005 | 84.253
5 | 0.651 | 0.00732 | -0.005 | 88.86
5.5 | 0.709 | 0.00752 | -0.005 | 94.195
6 | 0.766 | 0.00773 | -0.006 | 99.032
6.5 | 0.822 | 0.00796 | -0.006 | 103.309
7 | 0.877 | 0.00815 | -0.006 | 107.602
7.5 | 0.931 | 0.00839 | -0.007 | 111.079
8 | 0.983 | 0.00863 | -0.007 | 113.943
8.5 | 1.032 | 0.00886 | -0.007 | 116.574
9 | 1.08 | 0.00908 | -0.008 | 118.958
9.5 | 1.12 | 0.00955 | -0.008 | 117.365
10 | 1.155 | 0.01006 | -0.009 | 114.887
10.5 | 1.185 | 0.0107 | -0.009 | 110.71
11 | 1.205 | 0.00943 | -0.009 | 127.759
11.5 | 1.219 | 0.01205 | -0.01 | 101.186
12 | 1.223 | 0.01279 | -0.01 | 95.638
12.5 | 1.216 | 0.01409 | -0.01 | 86.3
13 | 1.203 | 0.01582 | -0.01 | 76.036
13.5 | 1.181 | 0.01827 | -0.011 | 64.652
14 | 1.15 | 0.02201 | -0.011 | 52.236
14.5 | 1.114 | 0.02672 | -0.011 | 41.697
15 | 1.074 | 0.0328 | -0.011 | 32.75
15.5 | 1.032 | 0.03987 | -0.011 | 25.88
16 | 0.989 | 0.04754 | -0.011 | 20.795
16.5 | 0.942 | 0.05711 | -0.011 | 16.501
17 | 0.897 | 0.06678 | -0.011 | 13.435

## 140. Re 18M Mach 0.10 (2)
BIGFOIL.COM POLAR EXPORT
JWL081
JWL081 11/1.3 |  |  |  | Cl Max: | 1.8457 | at alpha= | 19 | deg
XFOIL ncrit=9 |  |  |  | L/D Max: | 143.874 | at alpha= | 8 | deg
Re: | 18000000 |  |  | Cd Min: | 0.04962 | at alpha= | 20 | deg
Mach: | 0.1 |  |  | Cl=0 at alpha= | -0.67663 | deg
|  |  |  | @ Cl=0.1, Cd= | 0.0049656
|  |  |  | @ Cl=0.4, Cd= | 0.0050984
|  |  |  | @ Cl=0.6, Cd= | 0.0054366
alpha (deg) | Cl | Cd | Cm | Cl/Cd
-20 | -1.7904 | 0.03886 | -0.0431 | -46.0731
-19.5 | -1.8041 | 0.0314 | -0.0463 | -57.4554
-19 | -1.8052 | 0.027 | -0.0452 | -66.8593
-18.5 | -1.7996 | 0.02413 | -0.0417 | -74.5794
-18 | -1.7863 | 0.02219 | -0.0368 | -80.5002
-17.5 | -1.7594 | 0.02063 | -0.0332 | -85.2836
-17 | -1.724 | 0.01923 | -0.0307 | -89.6516
-16.5 | -1.6848 | 0.01796 | -0.0285 | -93.8085
-16 | -1.6427 | 0.01682 | -0.0266 | -97.6635
-15 | -1.5529 | 0.01475 | -0.0232 | -105.2814
-14.5 | -1.5071 | 0.01369 | -0.0215 | -110.0877
-14 | -1.4594 | 0.01279 | -0.0201 | -114.1048
-13.5 | -1.4099 | 0.01199 | -0.0189 | -117.5897
-13 | -1.3545 | 0.01129 | -0.0188 | -119.9734
-12.5 | -1.2989 | 0.01067 | -0.0187 | -121.7338
-12 | -1.2476 | 0.01013 | -0.0176 | -123.1589
-11.5 | -1.1971 | 0.00963 | -0.0162 | -124.3094
-11 | -1.1562 | 0.00922 | -0.0126 | -125.4013
-10.5 | -1.1039 | 0.00878 | -0.0116 | -125.7289
-10 | -1.0498 | 0.00837 | -0.011 | -125.4241
-9.5 | -0.9949 | 0.00805 | -0.0105 | -123.5901
-9 | -0.9401 | 0.00772 | -0.0101 | -121.7746
-8.5 | -0.8846 | 0.00746 | -0.0097 | -118.5791
-8 | -0.8291 | 0.00716 | -0.0093 | -115.7961
-7.5 | -0.7731 | 0.00695 | -0.009 | -111.2374
-7 | -0.7171 | 0.0067 | -0.0087 | -107.0299
-6.5 | -0.6605 | 0.00652 | -0.0085 | -101.3037
-6 | -0.6042 | 0.00631 | -0.0083 | -95.7528
-5.5 | -0.5478 | 0.00611 | -0.008 | -89.6563
-5 | -0.4915 | 0.0059 | -0.0078 | -83.3051
-4.5 | -0.4351 | 0.00571 | -0.0076 | -76.1996
-4 | -0.3783 | 0.00558 | -0.0075 | -67.7957
-3.5 | -0.3212 | 0.00548 | -0.0074 | -58.6131
-3 | -0.2644 | 0.00537 | -0.0072 | -49.2365
-2.5 | -0.2075 | 0.00525 | -0.0071 | -39.5238
-2 | -0.1508 | 0.00516 | -0.007 | -29.2248
-1.5 | -0.0937 | 0.00508 | -0.0069 | -18.4449
-0.5 | 0.0201 | 0.00499 | -0.0068 | 4.0281
0 | 0.077 | 0.00499 | -0.0067 | 15.4309
0.5 | 0.1335 | 0.00493 | -0.0066 | 27.0791
1 | 0.1903 | 0.00494 | -0.0066 | 38.5223
1.5 | 0.2469 | 0.00496 | -0.0065 | 49.7782
2 | 0.3036 | 0.005 | -0.0064 | 60.72
2.5 | 0.3599 | 0.00507 | -0.0063 | 70.9862
3 | 0.4163 | 0.00511 | -0.0062 | 81.4677
3.5 | 0.4722 | 0.00522 | -0.0061 | 90.4598
4 | 0.528 | 0.00533 | -0.0059 | 99.0619
4.5 | 0.5837 | 0.00541 | -0.0057 | 107.8928
5 | 0.6389 | 0.0055 | -0.0055 | 116.1636
5.5 | 0.6937 | 0.00558 | -0.0052 | 124.319
6 | 0.7478 | 0.00569 | -0.0047 | 131.4236
6.5 | 0.8015 | 0.00591 | -0.0042 | 135.6176
7 | 0.8546 | 0.0061 | -0.0035 | 140.0984
7.5 | 0.905 | 0.00631 | -0.0021 | 143.4231
8 | 0.9582 | 0.00666 | -0.0015 | 143.8739
8.5 | 1.0115 | 0.00705 | -0.0009 | 143.4752
9 | 1.071 | 0.00754 | -0.0019 | 142.0424
9.5 | 1.1383 | 0.00824 | -0.0047 | 138.1432
10 | 1.2041 | 0.00878 | -0.0071 | 137.1412
10.5 | 1.2678 | 0.0093 | -0.0091 | 136.3226
11 | 1.3244 | 0.00982 | -0.0095 | 134.8676
11.5 | 1.3789 | 0.0104 | -0.0095 | 132.5865
12.5 | 1.4861 | 0.01159 | -0.0093 | 128.2226
13 | 1.5351 | 0.01221 | -0.0084 | 125.7248
13.5 | 1.5716 | 0.01281 | -0.0048 | 122.6854
14 | 1.6137 | 0.0135 | -0.0025 | 119.5333
14.5 | 1.6539 | 0.01426 | -0.0001 | 115.9818
15 | 1.6898 | 0.0151 | 0.0031 | 111.9073
15.5 | 1.7246 | 0.01608 | 0.0061 | 107.2512
16 | 1.7593 | 0.01728 | 0.0087 | 101.8113
16.5 | 1.7837 | 0.01862 | 0.0127 | 95.7948
17 | 1.8025 | 0.02038 | 0.0164 | 88.4446
17.5 | 1.8202 | 0.02257 | 0.0191 | 80.6469
18 | 1.8342 | 0.02552 | 0.0208 | 71.873
18.5 | 1.8433 | 0.02944 | 0.0213 | 62.6121
19 | 1.8457 | 0.03456 | 0.0206 | 53.4057
19.5 | 1.8381 | 0.04121 | 0.0189 | 44.6033
20 | 1.8179 | 0.04962 | 0.0162 | 36.6364

## 141. Re 18M Mach 0.25 (1)
BIGFOIL.COM POLAR EXPORT
JWL081
JWL081 11/1.3 |  |  |  | Cl Max: | 1.189 | at alpha= | 11 | deg
JavaFoil+Calcfoil stall+Eppler ext transition |  |  |  | L/D Max: | 123.564 | at alpha= | 10.5 | deg
Re: | 18000000 |  |  | Cd Min: | 0.00638 | at alpha= | -6.5 | deg
Mach: | 0.25 |  |  | Cl=0 at alpha= | -0.47581 | deg
|  |  |  | @ Cl=0.1, Cd= | 0.0063867
|  |  |  | @ Cl=0.4, Cd= | 0.0066508
|  |  |  | @ Cl=0.6, Cd= | 0.007136
alpha (deg) | Cl | Cd | Cm | Cl/Cd
-15 | -0.388 | 0.10956 | 0.004 | -3.545
-14.5 | -0.451 | 0.1038 | 0.004 | -4.343
-14 | -0.509 | 0.09617 | 0.004 | -5.298
-13.5 | -0.565 | 0.08698 | 0.004 | -6.498
-13 | -0.617 | 0.07783 | 0.004 | -7.928
-12.5 | -0.666 | 0.06711 | 0.004 | -9.931
-12 | -0.719 | 0.05194 | 0.004 | -13.843
-11.5 | -0.789 | 0.02975 | 0.005 | -26.52
-11 | -0.877 | 0.01362 | 0.005 | -64.367
-10.5 | -0.908 | 0.01139 | 0.005 | -79.703
-10 | -0.912 | 0.0075 | 0.005 | -121.702
-9.5 | -0.907 | 0.00723 | 0.004 | -125.44
-9 | -0.892 | 0.00745 | 0.004 | -119.702
-8.5 | -0.867 | 0.00719 | 0.004 | -120.726
-8 | -0.832 | 0.00696 | 0.004 | -119.514
-7.5 | -0.792 | 0.00677 | 0.003 | -116.931
-7 | -0.748 | 0.00654 | 0.003 | -114.325
-6.5 | -0.7 | 0.00638 | 0.003 | -109.816
-6 | -0.65 | 0.00741 | 0.002 | -87.75
-5.5 | -0.597 | 0.00746 | 0.002 | -80.039
-5 | -0.542 | 0.00725 | 0.002 | -74.725
-4.5 | -0.485 | 0.00707 | 0.001 | -68.612
-4 | -0.427 | 0.00692 | 0.001 | -61.739
-3.5 | -0.368 | 0.00681 | 0.001 | -54.016
-3 | -0.308 | 0.0067 | 0.001 | -45.899
-2.5 | -0.247 | 0.00658 | 0 | -37.577
-2 | -0.186 | 0.00651 | 0 | -28.615
-1.5 | -0.125 | 0.00644 | 0 | -19.421
-1 | -0.064 | 0.00639 | -0.001 | -9.993
-0.5 | -0.003 | 0.00638 | -0.001 | -0.398
0 | 0.059 | 0.00638 | -0.001 | 9.229
0.5 | 0.12 | 0.00639 | -0.002 | 18.833
1 | 0.182 | 0.00641 | -0.002 | 28.329
1.5 | 0.243 | 0.00646 | -0.003 | 37.593
2 | 0.304 | 0.00652 | -0.003 | 46.69
2.5 | 0.365 | 0.0066 | -0.003 | 55.394
3 | 0.427 | 0.00669 | -0.004 | 63.745
3.5 | 0.487 | 0.00681 | -0.004 | 71.553
4 | 0.548 | 0.00698 | -0.004 | 78.552
4.5 | 0.608 | 0.00716 | -0.005 | 84.986
5 | 0.668 | 0.00737 | -0.005 | 90.632
5.5 | 0.727 | 0.00768 | -0.005 | 94.723
6 | 0.786 | 0.0079 | -0.006 | 99.494
6.5 | 0.843 | 0.00816 | -0.006 | 103.283
7 | 0.899 | 0.00841 | -0.007 | 106.91
7.5 | 0.954 | 0.00869 | -0.007 | 109.776
8 | 1.005 | 0.00896 | -0.007 | 112.195
8.5 | 1.054 | 0.00922 | -0.008 | 114.307
9 | 1.1 | 0.00957 | -0.008 | 114.874
9.5 | 1.137 | 0.01015 | -0.008 | 111.946
10 | 1.165 | 0.01085 | -0.009 | 107.376
10.5 | 1.182 | 0.00956 | -0.009 | 123.564
11 | 1.189 | 0.01243 | -0.009 | 95.645
11.5 | 1.179 | 0.01374 | -0.01 | 85.813
12 | 1.158 | 0.01529 | -0.01 | 75.732
12.5 | 1.123 | 0.01802 | -0.01 | 62.301
13 | 1.072 | 0.02244 | -0.01 | 47.78
13.5 | 1.011 | 0.02899 | -0.01 | 34.878
14 | 0.942 | 0.03727 | -0.01 | 25.281
14.5 | 0.866 | 0.048 | -0.01 | 18.047
15 | 0.785 | 0.06126 | -0.01 | 12.815
15.5 | 0.701 | 0.07589 | -0.01 | 9.24
16 | 0.619 | 0.08822 | -0.01 | 7.014

## 142. Re 18M Mach 0.25 (2)
BIGFOIL.COM POLAR EXPORT
JWL081
JWL081 11/1.3 |  |  |  | Cl Max: | 1.771 | at alpha= | 16.5 | deg
XFOIL ncrit=9 |  |  |  | L/D Max: | 144.934 | at alpha= | 8 | deg
Re: | 18000000 |  |  | Cd Min: | 0.20275 | at alpha= | -20 | deg
Mach: | 0.25 |  |  | Cl=0 at alpha= | -0.68251 | deg
|  |  |  | @ Cl=0.1, Cd= | 0.0049796
|  |  |  | @ Cl=0.4, Cd= | 0.0051184
|  |  |  | @ Cl=0.6, Cd= | 0.0054635
alpha (deg) | Cl | Cd | Cm | Cl/Cd
-20 | -0.952 | 0.20275 | 0.0609 | -4.6954
-19.5 | -0.9877 | 0.1831 | 0.0481 | -5.3943
-19 | -1.0357 | 0.16308 | 0.0349 | -6.3509
-18.5 | -1.1614 | 0.13093 | 0.0133 | -8.8704
-18 | -1.3435 | 0.09507 | -0.0107 | -14.1317
-17.5 | -1.4829 | 0.06814 | -0.0281 | -21.7625
-17 | -1.5709 | 0.0465 | -0.0448 | -33.7828
-16.5 | -1.6107 | 0.03305 | -0.056 | -48.7352
-16 | -1.6334 | 0.02658 | -0.0549 | -61.4522
-15.5 | -1.6382 | 0.02299 | -0.0483 | -71.2571
-15 | -1.6129 | 0.02014 | -0.0436 | -80.0844
-14.5 | -1.5751 | 0.01791 | -0.0396 | -87.9453
-14 | -1.5301 | 0.01613 | -0.0361 | -94.8605
-13.5 | -1.4808 | 0.01467 | -0.033 | -100.9407
-13 | -1.4266 | 0.01342 | -0.0307 | -106.304
-12.5 | -1.3674 | 0.01233 | -0.0293 | -110.9002
-12 | -1.3114 | 0.0114 | -0.0272 | -115.0351
-11.5 | -1.2576 | 0.01062 | -0.0247 | -118.4181
-10.5 | -1.1568 | 0.00956 | -0.0182 | -121.0042
-10 | -1.0982 | 0.00907 | -0.0169 | -121.0805
-9.5 | -1.04 | 0.00857 | -0.0156 | -121.3536
-9 | -0.9813 | 0.00818 | -0.0145 | -119.9633
-8.5 | -0.9225 | 0.00782 | -0.0135 | -117.9668
-8 | -0.8634 | 0.00748 | -0.0126 | -115.4278
-7.5 | -0.8046 | 0.00715 | -0.0118 | -112.5315
-7 | -0.7453 | 0.0069 | -0.0112 | -108.0145
-6.5 | -0.686 | 0.00666 | -0.0106 | -103.003
-6 | -0.6267 | 0.00644 | -0.0101 | -97.3137
-5.5 | -0.5676 | 0.00622 | -0.0096 | -91.254
-5 | -0.5088 | 0.006 | -0.0091 | -84.8
-4.5 | -0.45 | 0.00579 | -0.0087 | -77.7202
-4 | -0.3909 | 0.00564 | -0.0084 | -69.3085
-3.5 | -0.3316 | 0.00553 | -0.0082 | -59.9638
-3 | -0.2727 | 0.00541 | -0.0079 | -50.4067
-2.5 | -0.2139 | 0.00527 | -0.0077 | -40.5882
-2 | -0.1551 | 0.00518 | -0.0075 | -29.9421
-1.5 | -0.0962 | 0.0051 | -0.0074 | -18.8627
-1 | -0.0374 | 0.00505 | -0.0072 | -7.4059
-0.5 | 0.0215 | 0.00501 | -0.0071 | 4.2914
0 | 0.0801 | 0.005 | -0.007 | 16.02
0.5 | 0.1386 | 0.00494 | -0.0069 | 28.0567
1 | 0.1971 | 0.00496 | -0.0067 | 39.7379
1.5 | 0.2557 | 0.00498 | -0.0066 | 51.3454
2 | 0.3141 | 0.00503 | -0.0065 | 62.4453
2.5 | 0.3724 | 0.00509 | -0.0063 | 73.1631
3 | 0.4307 | 0.00515 | -0.0062 | 83.6311
3.5 | 0.4888 | 0.00524 | -0.006 | 93.2824
4 | 0.5464 | 0.00538 | -0.0057 | 101.5613
4.5 | 0.6042 | 0.00547 | -0.0054 | 110.457
5 | 0.6616 | 0.00555 | -0.005 | 119.2072
5.5 | 0.7186 | 0.00566 | -0.0044 | 126.9611
6 | 0.7747 | 0.00581 | -0.0037 | 133.3391
6.5 | 0.8311 | 0.00602 | -0.003 | 138.0565
7 | 0.8858 | 0.00623 | -0.0019 | 142.183
7.5 | 0.9392 | 0.00649 | -0.0003 | 144.7149
8 | 0.9957 | 0.00687 | 0.0005 | 144.9345
8.5 | 1.0511 | 0.00735 | 0.0016 | 143.0068
9 | 1.1167 | 0.00813 | 0.0003 | 137.3555
9.5 | 1.1886 | 0.00875 | -0.0022 | 135.84
10 | 1.2594 | 0.00932 | -0.0043 | 135.1288
10.5 | 1.3247 | 0.00995 | -0.0052 | 133.1357
11 | 1.3838 | 0.01061 | -0.0047 | 130.4241
12 | 1.4996 | 0.01197 | -0.0032 | 125.2799
12.5 | 1.5513 | 0.01274 | -0.0011 | 121.7661
13 | 1.5892 | 0.01352 | 0.0036 | 117.5444
13.5 | 1.6313 | 0.01448 | 0.0073 | 112.6588
14 | 1.6688 | 0.01554 | 0.0117 | 107.3874
14.5 | 1.7025 | 0.01676 | 0.0164 | 101.5811
15 | 1.7309 | 0.01825 | 0.0212 | 94.8438
15.5 | 1.7506 | 0.02033 | 0.0259 | 86.1092
16 | 1.7647 | 0.02334 | 0.0292 | 75.6084
16.5 | 1.771 | 0.02783 | 0.0305 | 63.6364
17 | 1.7668 | 0.03425 | 0.0295 | 51.5854
17.5 | 1.749 | 0.04274 | 0.0267 | 40.9219
18 | 1.7133 | 0.05352 | 0.0225 | 32.0123
18.5 | 1.6649 | 0.06618 | 0.017 | 25.1571
19 | 1.6053 | 0.08095 | 0.0101 | 19.8308
19.5 | 1.5417 | 0.09679 | 0.0023 | 15.9283
20 | 1.4721 | 0.11418 | -0.0068 | 12.8928

## 143. Re 18M Mach 0.50 (1)
BIGFOIL.COM POLAR EXPORT
JWL081
JWL081 11/1.3 |  |  |  | Cl Max: | 1.133 | at alpha= | 20 | deg
JavaFoil+Calcfoil stall+Eppler ext transition |  |  |  | L/D Max: | 121.626 | at alpha= | 8 | deg
Re: | 18000000 |  |  | Cd Min: | 0.00624 | at alpha= | -5 | deg
Mach: | 0.5 |  |  | Cl=0 at alpha= | -0.47826 | deg
|  |  |  | @ Cl=0.1, Cd= | 0.006555
|  |  |  | @ Cl=0.4, Cd= | 0.0068647
|  |  |  | @ Cl=0.6, Cd= | 0.0073939
alpha (deg) | Cl | Cd | Cm | Cl/Cd
-20 | -1.043 | 0.18769 | 0.006 | -5.555
-19.5 | -1.017 | 0.18422 | 0.006 | -5.522
-19 | -0.992 | 0.18054 | 0.006 | -5.493
-18.5 | -0.968 | 0.15805 | 0.006 | -6.126
-18 | -0.942 | 0.14843 | 0.006 | -6.344
-17.5 | -0.915 | 0.14532 | 0.006 | -6.299
-17 | -0.888 | 0.14231 | 0.005 | -6.242
-16.5 | -0.861 | 0.13808 | 0.005 | -6.235
-16 | -0.834 | 0.1318 | 0.005 | -6.328
-15.5 | -0.807 | 0.13052 | 0.005 | -6.185
-15 | -0.781 | 0.12496 | 0.005 | -6.251
-14.5 | -0.759 | 0.10506 | 0.005 | -7.227
-14 | -0.736 | 0.09332 | 0.005 | -7.887
-13.5 | -0.709 | 0.08844 | 0.004 | -8.018
-13 | -0.681 | 0.08487 | 0.004 | -8.026
-12.5 | -0.652 | 0.08249 | 0.004 | -7.902
-12 | -0.623 | 0.07991 | 0.004 | -7.8
-11.5 | -0.595 | 0.08652 | 0.003 | -6.875
-11 | -0.572 | 0.07516 | 0.003 | -7.605
-10.5 | -0.545 | 0.0699 | 0.003 | -7.794
-10 | -0.517 | 0.06662 | 0.003 | -7.76
-9.5 | -0.493 | 0.05963 | 0.003 | -8.26
-9 | -0.462 | 0.06478 | 0.002 | -7.125
-8.5 | -0.439 | 0.05426 | 0.003 | -8.099
-8 | -0.447 | 0.02755 | 0.003 | -16.216
-7.5 | -0.522 | 0.04606 | 0.002 | -11.342
-7 | -0.728 | 0.00759 | 0.003 | -95.963
-6.5 | -0.724 | 0.00713 | 0.003 | -101.624
-6 | -0.693 | 0.00679 | 0.003 | -102.138
-5.5 | -0.648 | 0.00652 | 0.002 | -99.381
-5 | -0.595 | 0.00624 | 0.002 | -95.368
-4.5 | -0.537 | 0.00723 | 0.002 | -74.269
-4 | -0.474 | 0.00693 | 0.001 | -68.433
-3.5 | -0.409 | 0.00675 | 0.001 | -60.668
-3 | -0.343 | 0.00659 | 0.001 | -52.032
-2.5 | -0.276 | 0.00683 | 0 | -40.376
-2 | -0.208 | 0.00671 | 0 | -30.983
-1.5 | -0.14 | 0.00665 | -0.001 | -21.037
-1 | -0.071 | 0.00656 | -0.001 | -10.879
-0.5 | -0.003 | 0.00656 | -0.001 | -0.433
0 | 0.066 | 0.00655 | -0.002 | 10.047
0.5 | 0.134 | 0.00656 | -0.002 | 20.492
1 | 0.203 | 0.0066 | -0.002 | 30.739
1.5 | 0.271 | 0.00666 | -0.003 | 40.779
2 | 0.34 | 0.00675 | -0.003 | 50.326
2.5 | 0.408 | 0.00688 | -0.004 | 59.315
3 | 0.476 | 0.00702 | -0.004 | 67.828
3.5 | 0.544 | 0.00721 | -0.004 | 75.451
4 | 0.611 | 0.00743 | -0.005 | 82.243
4.5 | 0.678 | 0.00765 | -0.005 | 88.621
5 | 0.744 | 0.00802 | -0.006 | 92.713
5.5 | 0.808 | 0.00845 | -0.006 | 95.648
6 | 0.871 | 0.00883 | -0.006 | 98.609
6.5 | 0.931 | 0.00923 | -0.007 | 100.78
7 | 0.988 | 0.00979 | -0.007 | 100.865
7.5 | 1.039 | 0.01038 | -0.008 | 100.099
8 | 1.075 | 0.00884 | -0.008 | 121.626
8.5 | 1.097 | 0.01181 | -0.008 | 92.89
9 | 1.081 | 0.01379 | -0.009 | 78.449
9.5 | 0.915 | 0.01939 | -0.009 | 47.204
10 | 0.63 | 0.0379 | -0.008 | 16.626
10.5 | 0.619 | 0.06498 | -0.007 | 9.524
11 | 0.668 | 0.05249 | -0.008 | 12.724
11.5 | 0.697 | 0.05582 | -0.009 | 12.482
12 | 0.715 | 0.06642 | -0.008 | 10.762
12.5 | 0.714 | 0.09712 | -0.007 | 7.354
13 | 0.774 | 0.0688 | -0.009 | 11.246
13.5 | 0.807 | 0.06987 | -0.01 | 11.544
14 | 0.834 | 0.07495 | -0.01 | 11.121
14.5 | 0.852 | 0.08669 | -0.01 | 9.83
15 | 0.852 | 0.13046 | -0.008 | 6.529
15.5 | 0.881 | 0.13233 | -0.009 | 6.658
16 | 0.91 | 0.13933 | -0.009 | 6.529
16.5 | 0.939 | 0.14057 | -0.01 | 6.677
17 | 0.969 | 0.14674 | -0.01 | 6.601
17.5 | 0.998 | 0.15225 | -0.01 | 6.552
18 | 1.019 | 0.17506 | -0.01 | 5.821
18.5 | 1.047 | 0.18162 | -0.011 | 5.763
19 | 1.076 | 0.18591 | -0.011 | 5.787
19.5 | 1.105 | 0.18867 | -0.012 | 5.856
20 | 1.133 | 0.19073 | -0.012 | 5.941

## 144. Re 18M Mach 0.50 (2)
BIGFOIL.COM POLAR EXPORT
JWL081
JWL081 11/1.3 |  |  |  | Cl Max: | 1.416 | at alpha= | 10 | deg
XFOIL ncrit=9 |  |  |  | L/D Max: | 149 | at alpha= | 7.5 | deg
Re: | 18000000 |  |  | Cd Min: | 0.01744 | at alpha= | 10 | deg
Mach: | 0.5 |  |  | Cl=0 at alpha= | -99 | deg
|  |  |  | @ Cl=0.1, Cd= | 0.00506
|  |  |  | @ Cl=0.4, Cd= | 0.0051793
|  |  |  | @ Cl=0.6, Cd= | 0.0055058
alpha (deg) | Cl | Cd | Cm | Cl/Cd
0 | 0.0947 | 0.00506 | -0.0083 | 18.7154
0.5 | 0.1614 | 0.00506 | -0.0079 | 31.8972
1 | 0.2283 | 0.00505 | -0.0075 | 45.2079
1.5 | 0.2951 | 0.00509 | -0.0071 | 57.9764
2 | 0.3623 | 0.00514 | -0.0067 | 70.4864
2.5 | 0.4295 | 0.00521 | -0.0063 | 82.4376
3 | 0.4964 | 0.00531 | -0.0056 | 93.484
3.5 | 0.564 | 0.00542 | -0.005 | 104.059
4 | 0.6311 | 0.00558 | -0.004 | 113.1004
4.5 | 0.6984 | 0.00576 | -0.003 | 121.25
5 | 0.7658 | 0.00591 | -0.0017 | 129.577
5.5 | 0.8329 | 0.00611 | 0 | 136.3175
6 | 0.9001 | 0.00633 | 0.0019 | 142.1959
6.5 | 0.9684 | 0.00665 | 0.004 | 145.6241
7.5 | 1.1026 | 0.0074 | 0.0102 | 149
8 | 1.1676 | 0.00839 | 0.0139 | 139.1657
8.5 | 1.2547 | 0.00912 | 0.0144 | 137.5768
9 | 1.3502 | 0.00998 | 0.0145 | 135.2906
10 | 1.416 | 0.01744 | 0.0317 | 81.1927

## 145. Re 20M Mach 0.00 (1)
BIGFOIL.COM POLAR EXPORT
JWL081
JWL081 11/1.3 |  |  |  | Cl Max: | 1.232 | at alpha= | 12 | deg
JavaFoil+Calcfoil stall+Eppler ext transition |  |  |  | L/D Max: | 123.313 | at alpha= | 11.5 | deg
Re: | 20000000 |  |  | Cd Min: | 0.0063 | at alpha= | -0.5 | deg
Mach: | 0 |  |  | Cl=0 at alpha= | -0.48305 | deg
|  |  |  | @ Cl=0.1, Cd= | 0.0063246
|  |  |  | @ Cl=0.4, Cd= | 0.0065858
|  |  |  | @ Cl=0.6, Cd= | 0.0070703
alpha (deg) | Cl | Cd | Cm | Cl/Cd
-16.5 | -0.676 | 0.10313 | 0.005 | -6.558
-16 | -0.704 | 0.09261 | 0.005 | -7.605
-15.5 | -0.73 | 0.08445 | 0.005 | -8.647
-15 | -0.758 | 0.07438 | 0.005 | -10.19
-14.5 | -0.783 | 0.06659 | 0.005 | -11.754
-14 | -0.805 | 0.0597 | 0.005 | -13.493
-13.5 | -0.854 | 0.03845 | 0.005 | -22.206
-13 | -0.886 | 0.02891 | 0.005 | -30.629
-12.5 | -0.941 | 0.01623 | 0.005 | -57.95
-12 | -0.972 | 0.01261 | 0.005 | -77.076
-11.5 | -0.979 | 0.01122 | 0.005 | -87.28
-11 | -0.974 | 0.00755 | 0.005 | -129.091
-10.5 | -0.963 | 0.00727 | 0.005 | -132.509
-10 | -0.947 | 0.00749 | 0.004 | -126.372
-9.5 | -0.924 | 0.00722 | 0.004 | -127.935
-9 | -0.897 | 0.007 | 0.004 | -128.089
-8.5 | -0.863 | 0.00679 | 0.004 | -127.107
-8 | -0.823 | 0.00665 | 0.003 | -123.682
-7.5 | -0.779 | 0.00647 | 0.003 | -120.444
-7 | -0.733 | 0.00632 | 0.003 | -115.895
-6.5 | -0.684 | 0.00646 | 0.003 | -105.978
-6 | -0.633 | 0.0074 | 0.002 | -85.522
-5.5 | -0.581 | 0.00724 | 0.002 | -80.236
-5 | -0.526 | 0.00704 | 0.002 | -74.764
-4.5 | -0.471 | 0.00692 | 0.001 | -68.057
-4 | -0.414 | 0.00674 | 0.001 | -61.44
-3.5 | -0.356 | 0.00666 | 0.001 | -53.465
-3 | -0.298 | 0.00657 | 0 | -45.368
-2.5 | -0.239 | 0.00647 | 0 | -36.984
-2 | -0.18 | 0.0064 | 0 | -28.166
-1.5 | -0.121 | 0.00636 | 0 | -19.067
-1 | -0.062 | 0.00632 | -0.001 | -9.797
-0.5 | -0.002 | 0.0063 | -0.001 | -0.39
0 | 0.057 | 0.00631 | -0.001 | 9.037
0.5 | 0.116 | 0.00633 | -0.002 | 18.395
1 | 0.176 | 0.00635 | -0.002 | 27.684
1.5 | 0.235 | 0.00638 | -0.002 | 36.877
2 | 0.295 | 0.0064 | -0.003 | 46.02
2.5 | 0.354 | 0.0065 | -0.003 | 54.435
3 | 0.413 | 0.00661 | -0.003 | 62.543
3.5 | 0.472 | 0.0067 | -0.004 | 70.469
4 | 0.531 | 0.00685 | -0.004 | 77.48
4.5 | 0.589 | 0.00702 | -0.005 | 84.006
5 | 0.648 | 0.00729 | -0.005 | 88.856
5.5 | 0.705 | 0.00748 | -0.005 | 94.248
6 | 0.762 | 0.00768 | -0.006 | 99.242
6.5 | 0.818 | 0.00789 | -0.006 | 103.712
7 | 0.873 | 0.00811 | -0.006 | 107.724
7.5 | 0.927 | 0.00832 | -0.007 | 111.446
8 | 0.979 | 0.00859 | -0.007 | 113.933
8.5 | 1.028 | 0.00886 | -0.007 | 116.048
9 | 1.076 | 0.0091 | -0.008 | 118.215
9.5 | 1.117 | 0.00942 | -0.008 | 118.557
10 | 1.153 | 0.00985 | -0.008 | 117.013
10.5 | 1.183 | 0.0104 | -0.009 | 113.783
11 | 1.208 | 0.01112 | -0.009 | 108.626
11.5 | 1.223 | 0.00992 | -0.01 | 123.313
12 | 1.232 | 0.01251 | -0.01 | 98.473
12.5 | 1.229 | 0.01335 | -0.01 | 92.044
13 | 1.22 | 0.01483 | -0.01 | 82.263
13.5 | 1.204 | 0.01675 | -0.011 | 71.866
14 | 1.179 | 0.01971 | -0.011 | 59.79
14.5 | 1.148 | 0.02361 | -0.011 | 48.617
15 | 1.113 | 0.02883 | -0.011 | 38.584
15.5 | 1.076 | 0.03447 | -0.011 | 31.215
16 | 1.036 | 0.04162 | -0.011 | 24.896
16.5 | 0.995 | 0.04996 | -0.011 | 19.907
17 | 0.954 | 0.05849 | -0.011 | 16.304

## 146. Re 20M Mach 0.00 (2)
BIGFOIL.COM POLAR EXPORT
JWL081
JWL081 11/1.3 |  |  |  | Cl Max: | 1.8796 | at alpha= | 19.5 | deg
XFOIL ncrit=9 |  |  |  | L/D Max: | 146.482 | at alpha= | 8 | deg
Re: | 20000000 |  |  | Cd Min: | 0.03929 | at alpha= | 20 | deg
Mach: | 0 |  |  | Cl=0 at alpha= | -0.67345 | deg
|  |  |  | @ Cl=0.1, Cd= | 0.0049374
|  |  |  | @ Cl=0.4, Cd= | 0.0051001
|  |  |  | @ Cl=0.6, Cd= | 0.0054349
alpha (deg) | Cl | Cd | Cm | Cl/Cd
-20 | -1.8542 | 0.02831 | -0.0434 | -65.4963
-19.5 | -1.8494 | 0.02509 | -0.041 | -73.7106
-19 | -1.839 | 0.02291 | -0.0371 | -80.2706
-18.5 | -1.8227 | 0.0213 | -0.0325 | -85.5728
-18 | -1.7924 | 0.01993 | -0.0297 | -89.9348
-17.5 | -1.7566 | 0.0187 | -0.0275 | -93.9358
-17 | -1.7175 | 0.01758 | -0.0256 | -97.6962
-16.5 | -1.676 | 0.01655 | -0.024 | -101.2689
-16 | -1.6324 | 0.01561 | -0.0225 | -104.574
-15.5 | -1.5873 | 0.01473 | -0.0212 | -107.7597
-15 | -1.5428 | 0.01371 | -0.0197 | -112.531
-14.5 | -1.4963 | 0.01284 | -0.0185 | -116.5343
-14 | -1.4476 | 0.01207 | -0.0175 | -119.9337
-13.5 | -1.3937 | 0.01139 | -0.0176 | -122.3617
-12.5 | -1.2906 | 0.01026 | -0.0163 | -125.7895
-12 | -1.2411 | 0.00977 | -0.0151 | -127.0317
-11.5 | -1.1961 | 0.00934 | -0.0128 | -128.0621
-11 | -1.1492 | 0.00898 | -0.0109 | -127.9733
-10.5 | -1.0963 | 0.00854 | -0.0103 | -128.3724
-10 | -1.0425 | 0.00819 | -0.0099 | -127.2894
-9.5 | -0.9882 | 0.0079 | -0.0095 | -125.0886
-9 | -0.934 | 0.00758 | -0.0092 | -123.219
-8.5 | -0.879 | 0.00732 | -0.0089 | -120.082
-8 | -0.824 | 0.00704 | -0.0086 | -117.0455
-7.5 | -0.7684 | 0.00684 | -0.0084 | -112.3392
-7 | -0.7129 | 0.0066 | -0.0082 | -108.0152
-6.5 | -0.6569 | 0.00643 | -0.008 | -102.1617
-6 | -0.601 | 0.00622 | -0.0078 | -96.6238
-5.5 | -0.545 | 0.00603 | -0.0077 | -90.3814
-5 | -0.4889 | 0.00584 | -0.0075 | -83.7158
-4.5 | -0.433 | 0.00565 | -0.0073 | -76.6372
-4 | -0.3765 | 0.00552 | -0.0072 | -68.2065
-3.5 | -0.3198 | 0.00543 | -0.0071 | -58.895
-3 | -0.2632 | 0.00533 | -0.0071 | -49.3809
-2.5 | -0.2068 | 0.0052 | -0.0069 | -39.7692
-2 | -0.1502 | 0.00512 | -0.0069 | -29.3359
-1.5 | -0.0937 | 0.00505 | -0.0068 | -18.5545
-1 | -0.0369 | 0.00499 | -0.0068 | -7.3948
-0.5 | 0.0196 | 0.00497 | -0.0067 | 3.9437
0 | 0.0763 | 0.00495 | -0.0067 | 15.4141
0.5 | 0.1326 | 0.00492 | -0.0066 | 26.9512
1 | 0.1891 | 0.00492 | -0.0065 | 38.435
1.5 | 0.2454 | 0.00493 | -0.0064 | 49.7769
2 | 0.3017 | 0.00499 | -0.0064 | 60.4609
2.5 | 0.3577 | 0.00507 | -0.0063 | 70.5523
3 | 0.4139 | 0.00511 | -0.0063 | 80.998
3.5 | 0.4697 | 0.00518 | -0.0062 | 90.6757
4 | 0.5252 | 0.00532 | -0.006 | 98.7218
5 | 0.6359 | 0.00549 | -0.0057 | 115.8288
5.5 | 0.6906 | 0.00558 | -0.0055 | 123.7634
6 | 0.7445 | 0.00577 | -0.0052 | 129.0295
6.5 | 0.7982 | 0.00589 | -0.0048 | 135.5178
7 | 0.8517 | 0.00612 | -0.0044 | 139.1667
7.5 | 0.9036 | 0.00623 | -0.0035 | 145.0401
8 | 0.9536 | 0.00651 | -0.0023 | 146.4823
8.5 | 1.0066 | 0.00688 | -0.0018 | 146.3081
9 | 1.0581 | 0.00735 | -0.0011 | 143.9592
9.5 | 1.1203 | 0.00798 | -0.003 | 140.3885
10 | 1.1867 | 0.0085 | -0.0057 | 139.6118
10.5 | 1.2489 | 0.009 | -0.0076 | 138.7667
11 | 1.3074 | 0.00949 | -0.0087 | 137.7661
11.5 | 1.3615 | 0.01004 | -0.0089 | 135.6076
12 | 1.4148 | 0.0106 | -0.0089 | 133.4717
12.5 | 1.4681 | 0.01115 | -0.0091 | 131.6682
13 | 1.5207 | 0.01174 | -0.0092 | 129.5315
13.5 | 1.5695 | 0.01235 | -0.0085 | 127.085
14 | 1.6063 | 0.01295 | -0.0053 | 124.0386
14.5 | 1.6475 | 0.01363 | -0.0033 | 120.8731
15 | 1.6861 | 0.01438 | -0.0009 | 117.2531
15.5 | 1.72 | 0.01521 | 0.0023 | 113.0835
16 | 1.7553 | 0.01623 | 0.0048 | 108.1516
16.5 | 1.7875 | 0.01746 | 0.0074 | 102.3769
18 | 1.8509 | 0.02231 | 0.0169 | 82.9628
18.5 | 1.8655 | 0.02503 | 0.0186 | 74.5306
19 | 1.8757 | 0.02861 | 0.0193 | 65.561
19.5 | 1.8796 | 0.03332 | 0.0188 | 56.4106
20 | 1.8756 | 0.03929 | 0.0175 | 47.7373

## 147. Re 20M Mach 0.10 (1)
BIGFOIL.COM POLAR EXPORT
JWL081
JWL081 11/1.3 |  |  |  | Cl Max: | 1.225 | at alpha= | 12 | deg
JavaFoil+Calcfoil stall+Eppler ext transition |  |  |  | L/D Max: | 129.216 | at alpha= | 11 | deg
Re: | 20000000 |  |  | Cd Min: | 0.0062 | at alpha= | -6.5 | deg
Mach: | 0.1 |  |  | Cl=0 at alpha= | -0.48305 | deg
|  |  |  | @ Cl=0.1, Cd= | 0.0063272
|  |  |  | @ Cl=0.4, Cd= | 0.0065897
|  |  |  | @ Cl=0.6, Cd= | 0.007048
alpha (deg) | Cl | Cd | Cm | Cl/Cd
-16.5 | -0.629 | 0.10822 | 0.005 | -5.809
-16 | -0.657 | 0.10027 | 0.005 | -6.553
-15.5 | -0.688 | 0.08967 | 0.005 | -7.67
-15 | -0.716 | 0.08143 | 0.005 | -8.797
-14.5 | -0.745 | 0.07279 | 0.005 | -10.232
-14 | -0.77 | 0.06608 | 0.005 | -11.654
-13.5 | -0.813 | 0.04768 | 0.005 | -17.043
-13 | -0.848 | 0.03582 | 0.005 | -23.679
-12.5 | -0.9 | 0.02121 | 0.005 | -42.42
-12 | -0.946 | 0.01376 | 0.005 | -68.737
-11.5 | -0.968 | 0.01167 | 0.005 | -82.968
-11 | -0.966 | 0.0077 | 0.005 | -125.392
-10.5 | -0.958 | 0.00735 | 0.005 | -130.268
-10 | -0.944 | 0.00751 | 0.005 | -125.635
-9.5 | -0.923 | 0.00726 | 0.004 | -127.211
-9 | -0.897 | 0.00705 | 0.004 | -127.125
-8.5 | -0.865 | 0.00684 | 0.004 | -126.409
-8 | -0.825 | 0.00671 | 0.003 | -122.92
-7.5 | -0.781 | 0.00651 | 0.003 | -120.097
-7 | -0.735 | 0.00633 | 0.003 | -116.092
-6.5 | -0.687 | 0.0062 | 0.003 | -110.7
-6 | -0.636 | 0.00747 | 0.002 | -85.171
-5.5 | -0.583 | 0.00723 | 0.002 | -80.637
-5 | -0.529 | 0.00709 | 0.002 | -74.581
-4.5 | -0.473 | 0.00691 | 0.001 | -68.435
-4 | -0.416 | 0.00676 | 0.001 | -61.497
-3.5 | -0.358 | 0.00666 | 0.001 | -53.8
-3 | -0.3 | 0.00659 | 0 | -45.478
-2.5 | -0.241 | 0.00646 | 0 | -37.233
-2 | -0.181 | 0.00642 | 0 | -28.25
-1.5 | -0.122 | 0.00637 | 0 | -19.126
-1 | -0.062 | 0.00633 | -0.001 | -9.828
-0.5 | -0.002 | 0.00631 | -0.001 | -0.391
0 | 0.057 | 0.00632 | -0.001 | 9.067
0.5 | 0.117 | 0.00633 | -0.002 | 18.501
1 | 0.177 | 0.00635 | -0.002 | 27.852
1.5 | 0.237 | 0.00639 | -0.002 | 36.989
2 | 0.296 | 0.00642 | -0.003 | 46.147
2.5 | 0.356 | 0.00653 | -0.003 | 54.466
3 | 0.415 | 0.00661 | -0.003 | 62.826
3.5 | 0.475 | 0.00673 | -0.004 | 70.497
4 | 0.534 | 0.00686 | -0.004 | 77.795
4.5 | 0.592 | 0.00701 | -0.005 | 84.555
5 | 0.651 | 0.00729 | -0.005 | 89.26
5.5 | 0.709 | 0.00752 | -0.005 | 94.207
6 | 0.766 | 0.00771 | -0.006 | 99.282
6.5 | 0.822 | 0.0079 | -0.006 | 104.009
7 | 0.877 | 0.00817 | -0.006 | 107.467
7.5 | 0.931 | 0.00839 | -0.007 | 110.979
8 | 0.983 | 0.00861 | -0.007 | 114.166
8.5 | 1.032 | 0.00889 | -0.007 | 116.126
9 | 1.08 | 0.00913 | -0.008 | 118.208
9.5 | 1.12 | 0.00947 | -0.008 | 118.301
10 | 1.155 | 0.00998 | -0.009 | 115.775
10.5 | 1.185 | 0.01056 | -0.009 | 112.194
11 | 1.205 | 0.00933 | -0.009 | 129.216
11.5 | 1.22 | 0.0119 | -0.01 | 102.527
12 | 1.225 | 0.01279 | -0.01 | 95.766
12.5 | 1.218 | 0.01376 | -0.01 | 88.5
13 | 1.205 | 0.01543 | -0.01 | 78.061
13.5 | 1.183 | 0.01775 | -0.011 | 66.658
14 | 1.153 | 0.02109 | -0.011 | 54.683
14.5 | 1.118 | 0.02558 | -0.011 | 43.698
15 | 1.078 | 0.03141 | -0.011 | 34.311
15.5 | 1.035 | 0.0383 | -0.011 | 27.026
16 | 0.99 | 0.04655 | -0.011 | 21.271
16.5 | 0.945 | 0.05513 | -0.011 | 17.146
17 | 0.9 | 0.06461 | -0.011 | 13.927

## 148. Re 20M Mach 0.10 (2)
BIGFOIL.COM POLAR EXPORT
JWL081
JWL081 11/1.3 |  |  |  | Cl Max: | 1.8643 | at alpha= | 19 | deg
XFOIL ncrit=9 |  |  |  | L/D Max: | 146.611 | at alpha= | 8 | deg
Re: | 20000000 |  |  | Cd Min: | 0.04629 | at alpha= | 20 | deg
Mach: | 0.1 |  |  | Cl=0 at alpha= | -0.6743 | deg
|  |  |  | @ Cl=0.1, Cd= | 0.0049418
|  |  |  | @ Cl=0.4, Cd= | 0.0051054
|  |  |  | @ Cl=0.6, Cd= | 0.0054307
alpha (deg) | Cl | Cd | Cm | Cl/Cd
-20 | -1.8189 | 0.0352 | -0.0456 | -51.6733
-19.5 | -1.8262 | 0.02929 | -0.0467 | -62.3489
-19 | -1.824 | 0.02563 | -0.0445 | -71.1666
-18.5 | -1.8156 | 0.02318 | -0.0403 | -78.3261
-18 | -1.7991 | 0.02145 | -0.0355 | -83.8741
-17.5 | -1.7677 | 0.01997 | -0.0325 | -88.5178
-17 | -1.7307 | 0.01865 | -0.0301 | -92.7989
-16.5 | -1.6903 | 0.01745 | -0.0279 | -96.8653
-16 | -1.6473 | 0.01636 | -0.0261 | -100.6907
-15.5 | -1.6023 | 0.01537 | -0.0244 | -104.2485
-15 | -1.5557 | 0.01445 | -0.0229 | -107.6609
-14.5 | -1.509 | 0.01348 | -0.0213 | -111.9436
-14 | -1.4608 | 0.01259 | -0.02 | -116.0286
-13.5 | -1.4071 | 0.01175 | -0.0197 | -119.7532
-12.5 | -1.3026 | 0.01047 | -0.018 | -124.4126
-12 | -1.2525 | 0.00995 | -0.0166 | -125.8794
-11.5 | -1.2053 | 0.00948 | -0.0145 | -127.1414
-11 | -1.1591 | 0.00914 | -0.0121 | -126.8162
-10.5 | -1.1053 | 0.0087 | -0.0114 | -127.046
-10 | -1.0511 | 0.00829 | -0.0108 | -126.7913
-9.5 | -0.9961 | 0.00799 | -0.0104 | -124.6683
-9 | -0.9412 | 0.00766 | -0.0099 | -122.8721
-8.5 | -0.8857 | 0.00738 | -0.0095 | -120.0136
-8 | -0.8302 | 0.00709 | -0.0091 | -117.0945
-7.5 | -0.774 | 0.00688 | -0.0089 | -112.5
-7 | -0.718 | 0.00663 | -0.0086 | -108.2956
-6.5 | -0.6614 | 0.00645 | -0.0084 | -102.5426
-6 | -0.605 | 0.00624 | -0.0081 | -96.9551
-5.5 | -0.5485 | 0.00605 | -0.0079 | -90.6612
-5 | -0.492 | 0.00586 | -0.0077 | -83.959
-4.5 | -0.4356 | 0.00566 | -0.0075 | -76.9611
-4 | -0.3788 | 0.00553 | -0.0074 | -68.4991
-3.5 | -0.3217 | 0.00544 | -0.0073 | -59.136
-3 | -0.2648 | 0.00533 | -0.0072 | -49.6811
-2.5 | -0.208 | 0.0052 | -0.007 | -40
-2 | -0.151 | 0.00513 | -0.007 | -29.4347
-1.5 | -0.0942 | 0.00505 | -0.0069 | -18.6535
-1 | -0.037 | 0.005 | -0.0068 | -7.4
-0.5 | 0.0198 | 0.00497 | -0.0067 | 3.9839
0 | 0.0769 | 0.00495 | -0.0067 | 15.5354
0.5 | 0.1334 | 0.00493 | -0.0066 | 27.0588
1 | 0.1903 | 0.00492 | -0.0066 | 38.6789
1.5 | 0.2469 | 0.00494 | -0.0065 | 49.9798
2 | 0.3037 | 0.00499 | -0.0064 | 60.8617
2.5 | 0.36 | 0.00507 | -0.0063 | 71.0059
3 | 0.4165 | 0.00512 | -0.0062 | 81.3477
3.5 | 0.4727 | 0.00519 | -0.0061 | 91.079
4 | 0.5285 | 0.00533 | -0.006 | 99.1557
4.5 | 0.5845 | 0.0054 | -0.0059 | 108.2407
5 | 0.64 | 0.00551 | -0.0057 | 116.1525
5.5 | 0.695 | 0.0056 | -0.0054 | 124.1071
6 | 0.7494 | 0.00578 | -0.005 | 129.654
6.5 | 0.8035 | 0.00591 | -0.0046 | 135.956
7 | 0.8574 | 0.00615 | -0.0041 | 139.4146
7.5 | 0.9096 | 0.00626 | -0.0032 | 145.3035
8 | 0.9603 | 0.00655 | -0.0019 | 146.6107
8.5 | 1.0137 | 0.00693 | -0.0014 | 146.2771
9 | 1.0655 | 0.00743 | -0.0006 | 143.4051
9.5 | 1.1292 | 0.00808 | -0.0026 | 139.7525
10 | 1.1962 | 0.00861 | -0.0052 | 138.9315
10.5 | 1.2592 | 0.0091 | -0.007 | 138.3736
11 | 1.3178 | 0.00963 | -0.0079 | 136.8432
11.5 | 1.3725 | 0.0102 | -0.0079 | 134.5588
12.5 | 1.4807 | 0.01133 | -0.008 | 130.6884
13 | 1.5338 | 0.01195 | -0.0079 | 128.3515
13.5 | 1.5766 | 0.01257 | -0.0056 | 125.4256
14 | 1.6182 | 0.01324 | -0.0032 | 122.2205
14.5 | 1.6588 | 0.014 | -0.0008 | 118.4857
15 | 1.6953 | 0.01486 | 0.0022 | 114.0848
15.5 | 1.7286 | 0.01581 | 0.0056 | 109.3359
16 | 1.7633 | 0.01701 | 0.0082 | 103.6626
16.5 | 1.7916 | 0.01821 | 0.0117 | 98.3855
17 | 1.8138 | 0.01969 | 0.0154 | 92.1178
17.5 | 1.8327 | 0.02168 | 0.0184 | 84.5341
18 | 1.8481 | 0.02434 | 0.0204 | 75.9285
18.5 | 1.859 | 0.02789 | 0.0213 | 66.6547
19 | 1.8643 | 0.03252 | 0.0211 | 57.3278
19.5 | 1.8603 | 0.03863 | 0.0197 | 48.1569
20 | 1.8454 | 0.04629 | 0.0174 | 39.8661

## 149. Re 20M Mach 0.25 (1)
BIGFOIL.COM POLAR EXPORT
JWL081
JWL081 11/1.3 |  |  |  | Cl Max: | 1.19 | at alpha= | 11 | deg
JavaFoil+Calcfoil stall+Eppler ext transition |  |  |  | L/D Max: | 125.143 | at alpha= | 10.5 | deg
Re: | 20000000 |  |  | Cd Min: | 0.00633 | at alpha= | -6.5 | deg
Mach: | 0.25 |  |  | Cl=0 at alpha= | -0.47581 | deg
|  |  |  | @ Cl=0.1, Cd= | 0.00635
|  |  |  | @ Cl=0.4, Cd= | 0.0066264
|  |  |  | @ Cl=0.6, Cd= | 0.00709
alpha (deg) | Cl | Cd | Cm | Cl/Cd
-15 | -0.388 | 0.10958 | 0.004 | -3.544
-14.5 | -0.451 | 0.10328 | 0.004 | -4.365
-14 | -0.51 | 0.09537 | 0.004 | -5.343
-13.5 | -0.566 | 0.08647 | 0.004 | -6.54
-13 | -0.618 | 0.07664 | 0.004 | -8.064
-12.5 | -0.668 | 0.06549 | 0.004 | -10.205
-12 | -0.72 | 0.0512 | 0.004 | -14.062
-11.5 | -0.797 | 0.02677 | 0.005 | -29.775
-11 | -0.878 | 0.01338 | 0.005 | -65.634
-10.5 | -0.908 | 0.01125 | 0.005 | -80.745
-10 | -0.912 | 0.00747 | 0.005 | -122.064
-9.5 | -0.907 | 0.00715 | 0.004 | -126.803
-9 | -0.892 | 0.00733 | 0.004 | -121.602
-8.5 | -0.868 | 0.00709 | 0.004 | -122.393
-8 | -0.832 | 0.00688 | 0.004 | -120.972
-7.5 | -0.792 | 0.00668 | 0.003 | -118.624
-7 | -0.748 | 0.00646 | 0.003 | -115.754
-6.5 | -0.7 | 0.00633 | 0.003 | -110.718
-6 | -0.65 | 0.00731 | 0.002 | -88.97
-5.5 | -0.597 | 0.00738 | 0.002 | -80.928
-5 | -0.542 | 0.00718 | 0.002 | -75.479
-4.5 | -0.485 | 0.00703 | 0.001 | -69.053
-4 | -0.427 | 0.00683 | 0.001 | -62.538
-3.5 | -0.368 | 0.00674 | 0.001 | -54.557
-3 | -0.308 | 0.00664 | 0.001 | -46.361
-2.5 | -0.247 | 0.00654 | 0 | -37.766
-2 | -0.186 | 0.00647 | 0 | -28.762
-1.5 | -0.125 | 0.0064 | 0 | -19.543
-1 | -0.064 | 0.00635 | -0.001 | -10.067
-0.5 | -0.003 | 0.00634 | -0.001 | -0.4
0 | 0.059 | 0.00635 | -0.001 | 9.279
0.5 | 0.12 | 0.00635 | -0.002 | 18.948
1 | 0.182 | 0.00638 | -0.002 | 28.481
1.5 | 0.243 | 0.00645 | -0.003 | 37.688
2 | 0.304 | 0.00649 | -0.003 | 46.877
2.5 | 0.365 | 0.00657 | -0.003 | 55.651
3 | 0.427 | 0.00667 | -0.004 | 63.993
3.5 | 0.487 | 0.00677 | -0.004 | 71.971
4 | 0.548 | 0.00696 | -0.004 | 78.747
4.5 | 0.608 | 0.00711 | -0.005 | 85.614
5 | 0.668 | 0.00741 | -0.005 | 90.183
5.5 | 0.727 | 0.00767 | -0.005 | 94.776
6 | 0.786 | 0.00789 | -0.006 | 99.612
6.5 | 0.843 | 0.0081 | -0.006 | 104.031
7 | 0.899 | 0.00834 | -0.007 | 107.885
7.5 | 0.954 | 0.00864 | -0.007 | 110.414
8 | 1.005 | 0.00895 | -0.007 | 112.335
8.5 | 1.054 | 0.00926 | -0.008 | 113.76
9 | 1.1 | 0.00959 | -0.008 | 114.613
9.5 | 1.137 | 0.01006 | -0.008 | 112.983
10 | 1.165 | 0.01069 | -0.009 | 108.995
10.5 | 1.182 | 0.00945 | -0.009 | 125.143
11 | 1.19 | 0.01228 | -0.009 | 96.915
11.5 | 1.181 | 0.01351 | -0.01 | 87.428
12 | 1.16 | 0.01513 | -0.01 | 76.671
12.5 | 1.125 | 0.01755 | -0.01 | 64.07
13 | 1.075 | 0.02177 | -0.01 | 49.364
13.5 | 1.014 | 0.02777 | -0.01 | 36.519
14 | 0.944 | 0.03643 | -0.01 | 25.913
14.5 | 0.869 | 0.04613 | -0.01 | 18.845
15 | 0.787 | 0.05969 | -0.01 | 13.182
15.5 | 0.703 | 0.0743 | -0.01 | 9.458
16 | 0.62 | 0.0858 | -0.01 | 7.231

## 150. Re 20M Mach 0.25 (2)
BIGFOIL.COM POLAR EXPORT
JWL081
JWL081 11/1.3 |  |  |  | Cl Max: | 1.7782 | at alpha= | 16.5 | deg
XFOIL ncrit=9 |  |  |  | L/D Max: | 147.124 | at alpha= | 8 | deg
Re: | 20000000 |  |  | Cd Min: | 0.20206 | at alpha= | -20 | deg
Mach: | 0.25 |  |  | Cl=0 at alpha= | -0.67973 | deg
|  |  |  | @ Cl=0.1, Cd= | 0.0049598
|  |  |  | @ Cl=0.4, Cd= | 0.0051135
|  |  |  | @ Cl=0.6, Cd= | 0.0054421
alpha (deg) | Cl | Cd | Cm | Cl/Cd
-20 | -0.9541 | 0.20206 | 0.0603 | -4.7219
-19.5 | -0.9936 | 0.18161 | 0.0469 | -5.4711
-19 | -1.0628 | 0.15745 | 0.0308 | -6.7501
-18.5 | -1.186 | 0.12674 | 0.0102 | -9.3577
-18 | -1.3515 | 0.09393 | -0.0116 | -14.3884
-17.5 | -1.4893 | 0.06723 | -0.0289 | -22.1523
-17 | -1.5834 | 0.0445 | -0.0469 | -35.582
-16.5 | -1.6232 | 0.03182 | -0.0568 | -51.0119
-16 | -1.644 | 0.02592 | -0.0546 | -63.4259
-15.5 | -1.645 | 0.02251 | -0.0479 | -73.0786
-15 | -1.6176 | 0.01976 | -0.0433 | -81.8623
-14.5 | -1.5789 | 0.01757 | -0.0393 | -89.8634
-14 | -1.5333 | 0.01583 | -0.0359 | -96.8604
-13.5 | -1.4819 | 0.01438 | -0.0331 | -103.0529
-13 | -1.4249 | 0.01314 | -0.0313 | -108.4399
-12.5 | -1.3695 | 0.0121 | -0.0291 | -113.1818
-12 | -1.3169 | 0.01121 | -0.0262 | -117.4755
-11.5 | -1.2629 | 0.01043 | -0.0237 | -121.0834
-11 | -1.2174 | 0.00993 | -0.0194 | -122.5982
-10.5 | -1.1589 | 0.00941 | -0.0179 | -123.1562
-10 | -1.0999 | 0.00896 | -0.0166 | -122.7567
-9.5 | -1.0413 | 0.0085 | -0.0154 | -122.5059
-9 | -0.9827 | 0.00809 | -0.0143 | -121.471
-8.5 | -0.9236 | 0.00775 | -0.0133 | -119.1742
-8 | -0.8646 | 0.00739 | -0.0125 | -116.9959
-7 | -0.7462 | 0.00683 | -0.011 | -109.2533
-6.5 | -0.687 | 0.00657 | -0.0104 | -104.5662
-6 | -0.6275 | 0.00637 | -0.0099 | -98.5086
-5.5 | -0.5684 | 0.00617 | -0.0095 | -92.1232
-5 | -0.5095 | 0.00593 | -0.009 | -85.9191
-4.5 | -0.4506 | 0.00574 | -0.0086 | -78.5017
-4 | -0.3915 | 0.0056 | -0.0083 | -69.9107
-3.5 | -0.3322 | 0.00547 | -0.0081 | -60.7313
-3 | -0.2732 | 0.00537 | -0.0079 | -50.8752
-2.5 | -0.2144 | 0.00523 | -0.0076 | -40.9943
-2 | -0.1555 | 0.00515 | -0.0075 | -30.1942
-1.5 | -0.0966 | 0.00506 | -0.0073 | -19.0909
-1 | -0.0376 | 0.00501 | -0.0072 | -7.505
-0.5 | 0.0211 | 0.00498 | -0.0071 | 4.2369
0 | 0.0801 | 0.00497 | -0.007 | 16.1167
0.5 | 0.1384 | 0.00494 | -0.0068 | 28.0162
1 | 0.1972 | 0.00493 | -0.0067 | 40
1.5 | 0.2556 | 0.00495 | -0.0066 | 51.6364
2 | 0.3143 | 0.005 | -0.0065 | 62.86
2.5 | 0.3725 | 0.00509 | -0.0063 | 73.1827
3 | 0.431 | 0.00514 | -0.0062 | 83.8521
3.5 | 0.4892 | 0.00522 | -0.006 | 93.7165
4 | 0.5471 | 0.00536 | -0.0058 | 102.0709
4.5 | 0.6051 | 0.00545 | -0.0055 | 111.0275
5 | 0.6626 | 0.00558 | -0.0051 | 118.7455
5.5 | 0.7198 | 0.00571 | -0.0047 | 126.0595
6 | 0.7767 | 0.00585 | -0.0041 | 132.7692
6.5 | 0.8331 | 0.00602 | -0.0034 | 138.3887
7 | 0.8894 | 0.00631 | -0.0027 | 140.9509
7.5 | 0.9412 | 0.00641 | -0.0007 | 146.8331
8 | 0.9975 | 0.00678 | 0.0002 | 147.1239
8.5 | 1.0533 | 0.00726 | 0.0012 | 145.0826
9 | 1.1086 | 0.00797 | 0.0022 | 139.0966
9.5 | 1.1803 | 0.00856 | -0.0003 | 137.8855
10 | 1.2504 | 0.00911 | -0.0022 | 137.2558
10.5 | 1.3165 | 0.00975 | -0.0033 | 135.0256
11.5 | 1.4359 | 0.01099 | -0.0025 | 130.6551
12 | 1.4942 | 0.01169 | -0.0018 | 127.8186
12.5 | 1.5515 | 0.01247 | -0.0009 | 124.4186
13 | 1.5943 | 0.01327 | 0.0028 | 120.1432
13.5 | 1.6366 | 0.01422 | 0.0066 | 115.0914
14 | 1.6754 | 0.01526 | 0.0108 | 109.7903
14.5 | 1.708 | 0.01644 | 0.0158 | 103.8929
15 | 1.7382 | 0.01789 | 0.0205 | 97.1604
15.5 | 1.7582 | 0.01987 | 0.0255 | 88.4852
16 | 1.7723 | 0.02278 | 0.029 | 77.8007
16.5 | 1.7782 | 0.02717 | 0.0306 | 65.4472
17 | 1.7733 | 0.03357 | 0.0298 | 52.8239
17.5 | 1.7562 | 0.04194 | 0.0271 | 41.8741
18 | 1.724 | 0.05231 | 0.0231 | 32.9574
18.5 | 1.6778 | 0.06464 | 0.0179 | 25.9561
19 | 1.6224 | 0.07874 | 0.0113 | 20.6045
19.5 | 1.5585 | 0.09454 | 0.0036 | 16.4851
20 | 1.4919 | 0.11132 | -0.0051 | 13.4019

## 151. Re 20M Mach 0.50 (1)
BIGFOIL.COM POLAR EXPORT
JWL081
JWL081 11/1.3 |  |  |  | Cl Max: | 1.133 | at alpha= | 20 | deg
JavaFoil+Calcfoil stall+Eppler ext transition |  |  |  | L/D Max: | 120.833 | at alpha= | 8 | deg
Re: | 20000000 |  |  | Cd Min: | 0.00621 | at alpha= | -5 | deg
Mach: | 0.5 |  |  | Cl=0 at alpha= | -0.47826 | deg
|  |  |  | @ Cl=0.1, Cd= | 0.00655
|  |  |  | @ Cl=0.4, Cd= | 0.0068423
|  |  |  | @ Cl=0.6, Cd= | 0.0073372
alpha (deg) | Cl | Cd | Cm | Cl/Cd
-20 | -1.043 | 0.18915 | 0.006 | -5.512
-19.5 | -1.017 | 0.18632 | 0.006 | -5.459
-19 | -0.992 | 0.18258 | 0.006 | -5.432
-18.5 | -0.968 | 0.16049 | 0.006 | -6.029
-18 | -0.942 | 0.15384 | 0.006 | -6.12
-17.5 | -0.915 | 0.14811 | 0.006 | -6.178
-17 | -0.888 | 0.14727 | 0.005 | -6.029
-16.5 | -0.861 | 0.1425 | 0.005 | -6.039
-16 | -0.834 | 0.13718 | 0.005 | -6.078
-15.5 | -0.807 | 0.13385 | 0.005 | -6.031
-15 | -0.781 | 0.12716 | 0.005 | -6.143
-14.5 | -0.758 | 0.11031 | 0.005 | -6.871
-14 | -0.737 | 0.09204 | 0.005 | -8.006
-13.5 | -0.71 | 0.08701 | 0.005 | -8.161
-13 | -0.682 | 0.08385 | 0.004 | -8.131
-12.5 | -0.653 | 0.08144 | 0.004 | -8.016
-12 | -0.624 | 0.07894 | 0.004 | -7.902
-11.5 | -0.595 | 0.08642 | 0.003 | -6.886
-11 | -0.572 | 0.07439 | 0.003 | -7.686
-10.5 | -0.545 | 0.06961 | 0.003 | -7.829
-10 | -0.517 | 0.06573 | 0.003 | -7.872
-9.5 | -0.494 | 0.05856 | 0.003 | -8.431
-9 | -0.462 | 0.06426 | 0.002 | -7.184
-8.5 | -0.44 | 0.05352 | 0.003 | -8.223
-8 | -0.453 | 0.02416 | 0.003 | -18.766
-7.5 | -0.533 | 0.04034 | 0.003 | -13.202
-7 | -0.728 | 0.00756 | 0.003 | -96.408
-6.5 | -0.724 | 0.00704 | 0.003 | -102.918
-6 | -0.693 | 0.0067 | 0.003 | -103.496
-5.5 | -0.648 | 0.00644 | 0.002 | -100.645
-5 | -0.595 | 0.00621 | 0.002 | -95.83
-4.5 | -0.537 | 0.00714 | 0.002 | -75.175
-4 | -0.474 | 0.00685 | 0.001 | -69.252
-3.5 | -0.409 | 0.0067 | 0.001 | -61.106
-3 | -0.343 | 0.00653 | 0.001 | -52.526
-2.5 | -0.276 | 0.00676 | 0 | -40.789
-2 | -0.208 | 0.0067 | 0 | -31.049
-1.5 | -0.14 | 0.00659 | -0.001 | -21.221
-1 | -0.071 | 0.00654 | -0.001 | -10.918
-0.5 | -0.003 | 0.00651 | -0.001 | -0.436
0 | 0.066 | 0.00654 | -0.002 | 10.068
0.5 | 0.134 | 0.00656 | -0.002 | 20.489
1 | 0.203 | 0.00655 | -0.002 | 30.969
1.5 | 0.271 | 0.00663 | -0.003 | 40.947
2 | 0.34 | 0.00671 | -0.003 | 50.657
2.5 | 0.408 | 0.00686 | -0.004 | 59.487
3 | 0.476 | 0.00697 | -0.004 | 68.336
3.5 | 0.544 | 0.00717 | -0.004 | 75.906
4 | 0.611 | 0.00737 | -0.005 | 82.917
4.5 | 0.678 | 0.00764 | -0.005 | 88.741
5 | 0.744 | 0.00804 | -0.006 | 92.504
5.5 | 0.808 | 0.00844 | -0.006 | 95.744
6 | 0.871 | 0.00874 | -0.006 | 99.642
6.5 | 0.931 | 0.00916 | -0.007 | 101.592
7 | 0.988 | 0.0097 | -0.007 | 101.879
7.5 | 1.039 | 0.01038 | -0.008 | 100.111
8 | 1.076 | 0.0089 | -0.008 | 120.833
8.5 | 1.098 | 0.01182 | -0.008 | 92.867
9 | 1.083 | 0.01351 | -0.009 | 80.169
9.5 | 0.918 | 0.0189 | -0.009 | 48.556
10 | 0.634 | 0.03595 | -0.008 | 17.627
10.5 | 0.621 | 0.06318 | -0.007 | 9.83
11 | 0.674 | 0.04862 | -0.008 | 13.868
11.5 | 0.701 | 0.0533 | -0.009 | 13.148
12 | 0.718 | 0.06409 | -0.009 | 11.199
12.5 | 0.715 | 0.09599 | -0.007 | 7.444
13 | 0.752 | 0.08556 | -0.008 | 8.791
13.5 | 0.788 | 0.08443 | -0.009 | 9.33
14 | 0.819 | 0.08718 | -0.009 | 9.393
14.5 | 0.843 | 0.09543 | -0.009 | 8.839
15 | 0.852 | 0.13209 | -0.008 | 6.447
15.5 | 0.88 | 0.13854 | -0.009 | 6.353
16 | 0.91 | 0.14052 | -0.009 | 6.477
16.5 | 0.938 | 0.14532 | -0.01 | 6.457
17 | 0.968 | 0.14989 | -0.01 | 6.456
17.5 | 0.997 | 0.15639 | -0.01 | 6.375
18 | 1.019 | 0.17619 | -0.01 | 5.784
18.5 | 1.047 | 0.18563 | -0.011 | 5.64
19 | 1.076 | 0.18731 | -0.011 | 5.744
19.5 | 1.105 | 0.1892 | -0.012 | 5.838
20 | 1.133 | 0.19181 | -0.012 | 5.907

## 152. Re 20M Mach 0.50 (2)
BIGFOIL.COM POLAR EXPORT
JWL081
JWL081 11/1.3 |  |  |  | Cl Max: | 1.3405 | at alpha= | 9 | deg
XFOIL ncrit=9 |  |  |  | L/D Max: | 151.55 | at alpha= | 7.5 | deg
Re: | 20000000 |  |  | Cd Min: | 0.00969 | at alpha= | 9 | deg
Mach: | 0.5 |  |  | Cl=0 at alpha= | -99 | deg
|  |  |  | @ Cl=0.1, Cd= | 0.0050367
|  |  |  | @ Cl=0.4, Cd= | 0.0051503
|  |  |  | @ Cl=0.6, Cd= | 0.0055045
alpha (deg) | Cl | Cd | Cm | Cl/Cd
0 | 0.0945 | 0.00504 | -0.0083 | 18.75
0.5 | 0.1613 | 0.005 | -0.0079 | 32.26
1 | 0.2282 | 0.00502 | -0.0075 | 45.4582
1.5 | 0.2953 | 0.00506 | -0.0072 | 58.3597
2 | 0.3625 | 0.0051 | -0.0068 | 71.0784
2.5 | 0.4296 | 0.00519 | -0.0063 | 82.7746
3 | 0.4969 | 0.00528 | -0.0057 | 94.1098
3.5 | 0.5643 | 0.00542 | -0.005 | 104.1144
4 | 0.6319 | 0.00558 | -0.0041 | 113.2437
4.5 | 0.6995 | 0.00575 | -0.0031 | 121.6522
5 | 0.7675 | 0.0059 | -0.0019 | 130.0847
5.5 | 0.8348 | 0.00615 | -0.0003 | 135.7398
6 | 0.9028 | 0.00633 | 0.0015 | 142.6224
6.5 | 0.9713 | 0.00664 | 0.0036 | 146.2801
7 | 1.0402 | 0.00691 | 0.006 | 150.5355
7.5 | 1.1048 | 0.00729 | 0.0099 | 151.5501
8 | 1.1707 | 0.00827 | 0.0134 | 141.5599
8.5 | 1.2453 | 0.00889 | 0.0163 | 140.0787
9 | 1.3405 | 0.00969 | 0.0164 | 138.3385