## index
index | Re | Mach | Datasource
1 | 50000 | 0 | JavaFoil+Calcfoil stall+Eppler ext transition
2 | 50000 | 0 | XFOIL ncrit=9
3 | 50000 | 0.1 | JavaFoil+Calcfoil stall+Eppler ext transition
4 | 50000 | 0.1 | XFOIL ncrit=9
5 | 50000 | 0.25 | JavaFoil+Calcfoil stall+Eppler ext transition
6 | 50000 | 0.25 | XFOIL ncrit=9
7 | 50000 | 0.5 | JavaFoil+Calcfoil stall+Eppler ext transition
8 | 50000 | 0.5 | XFOIL ncrit=9
9 | 100000 | 0 | JavaFoil+Calcfoil stall+Eppler ext transition
10 | 100000 | 0 | XFOIL ncrit=9
11 | 100000 | 0.1 | JavaFoil+Calcfoil stall+Eppler ext transition
12 | 100000 | 0.1 | XFOIL ncrit=9
13 | 100000 | 0.25 | JavaFoil+Calcfoil stall+Eppler ext transition
14 | 100000 | 0.25 | XFOIL ncrit=9
15 | 100000 | 0.5 | JavaFoil+Calcfoil stall+Eppler ext transition
16 | 100000 | 0.5 | XFOIL ncrit=9
17 | 250000 | 0 | JavaFoil+Calcfoil stall+Eppler ext transition
18 | 250000 | 0 | XFOIL ncrit=9
19 | 250000 | 0.1 | JavaFoil+Calcfoil stall+Eppler ext transition
20 | 250000 | 0.1 | XFOIL ncrit=9
21 | 250000 | 0.25 | JavaFoil+Calcfoil stall+Eppler ext transition
22 | 250000 | 0.25 | XFOIL ncrit=9
23 | 250000 | 0.5 | JavaFoil+Calcfoil stall+Eppler ext transition
24 | 250000 | 0.5 | XFOIL ncrit=9
25 | 500000 | 0 | JavaFoil+Calcfoil stall+Eppler ext transition
26 | 500000 | 0 | XFOIL ncrit=9
27 | 500000 | 0.1 | JavaFoil+Calcfoil stall+Eppler ext transition
28 | 500000 | 0.1 | XFOIL ncrit=9
29 | 500000 | 0.25 | JavaFoil+Calcfoil stall+Eppler ext transition
30 | 500000 | 0.25 | XFOIL ncrit=9
31 | 500000 | 0.5 | JavaFoil+Calcfoil stall+Eppler ext transition
32 | 500000 | 0.5 | XFOIL ncrit=9
33 | 750000 | 0 | JavaFoil+Calcfoil stall+Eppler ext transition
34 | 750000 | 0 | XFOIL ncrit=9
35 | 750000 | 0.1 | JavaFoil+Calcfoil stall+Eppler ext transition
36 | 750000 | 0.1 | XFOIL ncrit=9
37 | 750000 | 0.25 | JavaFoil+Calcfoil stall+Eppler ext transition
38 | 750000 | 0.25 | XFOIL ncrit=9
39 | 750000 | 0.5 | JavaFoil+Calcfoil stall+Eppler ext transition
40 | 750000 | 0.5 | XFOIL ncrit=9
41 | 1000000 | 0 | JavaFoil+Calcfoil stall+Eppler ext transition
42 | 1000000 | 0 | XFOIL ncrit=9
43 | 1000000 | 0.1 | JavaFoil+Calcfoil stall+Eppler ext transition
44 | 1000000 | 0.1 | XFOIL ncrit=9
45 | 1000000 | 0.25 | JavaFoil+Calcfoil stall+Eppler ext transition
46 | 1000000 | 0.25 | XFOIL ncrit=9
47 | 1000000 | 0.5 | JavaFoil+Calcfoil stall+Eppler ext transition
48 | 1000000 | 0.5 | XFOIL ncrit=9
49 | 2000000 | 0 | JavaFoil+Calcfoil stall+Eppler ext transition
50 | 2000000 | 0 | XFOIL ncrit=9
51 | 2000000 | 0.1 | JavaFoil+Calcfoil stall+Eppler ext transition
52 | 2000000 | 0.1 | XFOIL ncrit=9
53 | 2000000 | 0.25 | JavaFoil+Calcfoil stall+Eppler ext transition
54 | 2000000 | 0.25 | XFOIL ncrit=9
55 | 2000000 | 0.5 | JavaFoil+Calcfoil stall+Eppler ext transition
56 | 2000000 | 0.5 | XFOIL ncrit=9
57 | 3000000 | 0 | JavaFoil+Calcfoil stall+Eppler ext transition
58 | 3000000 | 0 | XFOIL ncrit=9
59 | 3000000 | 0.1 | JavaFoil+Calcfoil stall+Eppler ext transition
60 | 3000000 | 0.1 | XFOIL ncrit=9
61 | 3000000 | 0.25 | JavaFoil+Calcfoil stall+Eppler ext transition
62 | 3000000 | 0.25 | XFOIL ncrit=9
63 | 3000000 | 0.5 | JavaFoil+Calcfoil stall+Eppler ext transition
64 | 3000000 | 0.5 | XFOIL ncrit=9
65 | 4000000 | 0 | JavaFoil+Calcfoil stall+Eppler ext transition
66 | 4000000 | 0 | XFOIL ncrit=9
67 | 4000000 | 0.1 | JavaFoil+Calcfoil stall+Eppler ext transition
68 | 4000000 | 0.1 | XFOIL ncrit=9
69 | 4000000 | 0.25 | JavaFoil+Calcfoil stall+Eppler ext transition
70 | 4000000 | 0.25 | XFOIL ncrit=9
71 | 4000000 | 0.5 | JavaFoil+Calcfoil stall+Eppler ext transition
72 | 4000000 | 0.5 | XFOIL ncrit=9
73 | 5000000 | 0 | JavaFoil+Calcfoil stall+Eppler ext transition
74 | 5000000 | 0 | XFOIL ncrit=9
75 | 5000000 | 0.1 | JavaFoil+Calcfoil stall+Eppler ext transition
76 | 5000000 | 0.1 | XFOIL ncrit=9
77 | 5000000 | 0.25 | JavaFoil+Calcfoil stall+Eppler ext transition
78 | 5000000 | 0.25 | XFOIL ncrit=9
79 | 5000000 | 0.5 | JavaFoil+Calcfoil stall+Eppler ext transition
80 | 5000000 | 0.5 | XFOIL ncrit=9
81 | 6000000 | 0 | JavaFoil+Calcfoil stall+Eppler ext transition
82 | 6000000 | 0 | XFOIL ncrit=9
83 | 6000000 | 0.1 | JavaFoil+Calcfoil stall+Eppler ext transition
84 | 6000000 | 0.1 | XFOIL ncrit=9
85 | 6000000 | 0.25 | JavaFoil+Calcfoil stall+Eppler ext transition
86 | 6000000 | 0.25 | XFOIL ncrit=9
87 | 6000000 | 0.5 | JavaFoil+Calcfoil stall+Eppler ext transition
88 | 6000000 | 0.5 | XFOIL ncrit=9
89 | 7000000 | 0 | JavaFoil+Calcfoil stall+Eppler ext transition
90 | 7000000 | 0 | XFOIL ncrit=9
91 | 7000000 | 0.1 | JavaFoil+Calcfoil stall+Eppler ext transition
92 | 7000000 | 0.1 | XFOIL ncrit=9
93 | 7000000 | 0.25 | JavaFoil+Calcfoil stall+Eppler ext transition
94 | 7000000 | 0.25 | XFOIL ncrit=9
95 | 7000000 | 0.5 | JavaFoil+Calcfoil stall+Eppler ext transition
96 | 7000000 | 0.5 | XFOIL ncrit=9
97 | 8000000 | 0 | JavaFoil+Calcfoil stall+Eppler ext transition
98 | 8000000 | 0 | XFOIL ncrit=9
99 | 8000000 | 0.1 | JavaFoil+Calcfoil stall+Eppler ext transition
100 | 8000000 | 0.1 | XFOIL ncrit=9
101 | 8000000 | 0.25 | JavaFoil+Calcfoil stall+Eppler ext transition
102 | 8000000 | 0.25 | XFOIL ncrit=9
103 | 8000000 | 0.5 | JavaFoil+Calcfoil stall+Eppler ext transition
104 | 8000000 | 0.5 | XFOIL ncrit=9
105 | 10000000 | 0 | JavaFoil+Calcfoil stall+Eppler ext transition
106 | 10000000 | 0 | XFOIL ncrit=9
107 | 10000000 | 0.1 | JavaFoil+Calcfoil stall+Eppler ext transition
108 | 10000000 | 0.1 | XFOIL ncrit=9
109 | 10000000 | 0.25 | JavaFoil+Calcfoil stall+Eppler ext transition
110 | 10000000 | 0.25 | XFOIL ncrit=9
111 | 10000000 | 0.5 | JavaFoil+Calcfoil stall+Eppler ext transition
112 | 10000000 | 0.5 | XFOIL ncrit=9
113 | 12000000 | 0 | JavaFoil+Calcfoil stall+Eppler ext transition
114 | 12000000 | 0 | XFOIL ncrit=9
115 | 12000000 | 0.1 | JavaFoil+Calcfoil stall+Eppler ext transition
116 | 12000000 | 0.1 | XFOIL ncrit=9
117 | 12000000 | 0.25 | JavaFoil+Calcfoil stall+Eppler ext transition
118 | 12000000 | 0.25 | XFOIL ncrit=9
119 | 12000000 | 0.5 | JavaFoil+Calcfoil stall+Eppler ext transition
120 | 12000000 | 0.5 | XFOIL ncrit=9
121 | 14000000 | 0 | JavaFoil+Calcfoil stall+Eppler ext transition
122 | 14000000 | 0 | XFOIL ncrit=9
123 | 14000000 | 0.1 | JavaFoil+Calcfoil stall+Eppler ext transition
124 | 14000000 | 0.1 | XFOIL ncrit=9
125 | 14000000 | 0.25 | JavaFoil+Calcfoil stall+Eppler ext transition
126 | 14000000 | 0.25 | XFOIL ncrit=9
127 | 14000000 | 0.5 | JavaFoil+Calcfoil stall+Eppler ext transition
128 | 14000000 | 0.5 | XFOIL ncrit=9
129 | 16000000 | 0 | JavaFoil+Calcfoil stall+Eppler ext transition
130 | 16000000 | 0 | XFOIL ncrit=9
131 | 16000000 | 0.1 | JavaFoil+Calcfoil stall+Eppler ext transition
132 | 16000000 | 0.1 | XFOIL ncrit=9
133 | 16000000 | 0.25 | JavaFoil+Calcfoil stall+Eppler ext transition
134 | 16000000 | 0.25 | XFOIL ncrit=9
135 | 16000000 | 0.5 | JavaFoil+Calcfoil stall+Eppler ext transition
136 | 16000000 | 0.5 | XFOIL ncrit=9
137 | 18000000 | 0 | JavaFoil+Calcfoil stall+Eppler ext transition
138 | 18000000 | 0 | XFOIL ncrit=9
139 | 18000000 | 0.1 | JavaFoil+Calcfoil stall+Eppler ext transition
140 | 18000000 | 0.1 | XFOIL ncrit=9
141 | 18000000 | 0.25 | JavaFoil+Calcfoil stall+Eppler ext transition
142 | 18000000 | 0.25 | XFOIL ncrit=9
143 | 18000000 | 0.5 | JavaFoil+Calcfoil stall+Eppler ext transition
144 | 18000000 | 0.5 | XFOIL ncrit=9
145 | 20000000 | 0 | JavaFoil+Calcfoil stall+Eppler ext transition
146 | 20000000 | 0 | XFOIL ncrit=9
147 | 20000000 | 0.1 | JavaFoil+Calcfoil stall+Eppler ext transition
148 | 20000000 | 0.1 | XFOIL ncrit=9
149 | 20000000 | 0.25 | JavaFoil+Calcfoil stall+Eppler ext transition
150 | 20000000 | 0.25 | XFOIL ncrit=9
151 | 20000000 | 0.5 | JavaFoil+Calcfoil stall+Eppler ext transition
152 | 20000000 | 0.5 | XFOIL ncrit=9

## 1. Re 50k Mach 0.00 (1)
BIGFOIL.COM POLAR EXPORT
NACA65A120
NACA65A120 |  |  |  | Cl Max: | 1.254 | at alpha= | 15 | deg
JavaFoil+Calcfoil stall+Eppler ext transition |  |  |  | L/D Max: | 29.338 | at alpha= | 6 | deg
Re: | 50000 |  |  | Cd Min: | 0.02186 | at alpha= | 0 | deg
Mach: | 0 |  |  | Cl=0 at alpha= | -0.83333 | deg
|  |  |  | @ Cl=0.1, Cd= | 0.02186
|  |  |  | @ Cl=0.4, Cd= | 0.023535
|  |  |  | @ Cl=0.6, Cd= | 0.024939
alpha (deg) | Cl | Cd | Cm | Cl/Cd
-20 | -1.11 | 0.25588 | 0.011 | -4.338
-19.5 | -1.125 | 0.24134 | 0.011 | -4.663
-19 | -1.139 | 0.22824 | 0.01 | -4.989
-18.5 | -1.15 | 0.21864 | 0.01 | -5.26
-18 | -1.156 | 0.20547 | 0.01 | -5.627
-17.5 | -1.159 | 0.19338 | 0.009 | -5.995
-17 | -1.16 | 0.17844 | 0.009 | -6.5
-16.5 | -1.159 | 0.17045 | 0.009 | -6.798
-16 | -1.155 | 0.16176 | 0.009 | -7.138
-15.5 | -1.147 | 0.1518 | 0.008 | -7.554
-15 | -1.139 | 0.14329 | 0.009 | -7.946
-14.5 | -1.126 | 0.13332 | 0.008 | -8.445
-14 | -1.11 | 0.12464 | 0.008 | -8.905
-13.5 | -1.091 | 0.11621 | 0.007 | -9.391
-13 | -1.069 | 0.11016 | 0.007 | -9.707
-12.5 | -1.044 | 0.10548 | 0.006 | -9.897
-12 | -1.016 | 0.0993 | 0.006 | -10.232
-11.5 | -0.986 | 0.09297 | 0.005 | -10.602
-11 | -0.952 | 0.08676 | 0.004 | -10.978
-10.5 | -0.917 | 0.08197 | 0.004 | -11.191
-10 | -0.88 | 0.07715 | 0.003 | -11.403
-9.5 | -0.841 | 0.07221 | 0.002 | -11.639
-9 | -0.799 | 0.06766 | 0.002 | -11.816
-8.5 | -0.757 | 0.06355 | 0.001 | -11.906
-8 | -0.713 | 0.06016 | 0 | -11.844
-7.5 | -0.667 | 0.05656 | 0 | -11.788
-7 | -0.619 | 0.05336 | -0.001 | -11.607
-6.5 | -0.571 | 0.05043 | -0.002 | -11.33
-6 | -0.523 | 0.04785 | -0.002 | -10.922
-5.5 | -0.473 | 0.0454 | -0.003 | -10.43
-5 | -0.506 | 0.02503 | -0.007 | -20.198
-4.5 | -0.447 | 0.02433 | -0.008 | -18.37
-4 | -0.388 | 0.02369 | -0.009 | -16.372
-3.5 | -0.328 | 0.02313 | -0.011 | -14.186
-3 | -0.256 | 0.02379 | -0.011 | -10.763
-2.5 | -0.198 | 0.02338 | -0.013 | -8.454
-2 | -0.139 | 0.02301 | -0.014 | -6.046
-1.5 | -0.08 | 0.0227 | -0.015 | -3.52
-1 | -0.02 | 0.02247 | -0.016 | -0.906
-0.5 | 0.04 | 0.02224 | -0.018 | 1.777
0 | 0.1 | 0.02186 | -0.019 | 4.58
0.5 | 0.16 | 0.02208 | -0.02 | 7.247
1 | 0.22 | 0.02232 | -0.021 | 9.839
1.5 | 0.279 | 0.02268 | -0.022 | 12.292
2 | 0.338 | 0.02305 | -0.024 | 14.652
2.5 | 0.396 | 0.0235 | -0.025 | 16.862
3 | 0.453 | 0.024 | -0.026 | 18.877
3.5 | 0.51 | 0.0246 | -0.027 | 20.747
4 | 0.59 | 0.02482 | -0.03 | 23.756
4.5 | 0.648 | 0.02551 | -0.032 | 25.415
5 | 0.707 | 0.02629 | -0.033 | 26.884
5.5 | 0.764 | 0.02714 | -0.034 | 28.161
6 | 0.821 | 0.02799 | -0.035 | 29.338
6.5 | 0.737 | 0.04966 | -0.02 | 14.848
7 | 0.784 | 0.05258 | -0.021 | 14.917
7.5 | 0.83 | 0.05593 | -0.021 | 14.847
8 | 0.875 | 0.0594 | -0.022 | 14.739
8.5 | 0.918 | 0.06343 | -0.022 | 14.476
9 | 0.959 | 0.06756 | -0.023 | 14.201
9.5 | 0.999 | 0.07204 | -0.023 | 13.867
10 | 1.037 | 0.07662 | -0.024 | 13.532
10.5 | 1.072 | 0.08142 | -0.024 | 13.171
11 | 1.106 | 0.08732 | -0.025 | 12.665
11.5 | 1.137 | 0.09273 | -0.025 | 12.261
12 | 1.168 | 0.09574 | -0.027 | 12.203
12.5 | 1.192 | 0.10194 | -0.028 | 11.69
13 | 1.21 | 0.10996 | -0.027 | 11.004
13.5 | 1.227 | 0.11612 | -0.028 | 10.567
14 | 1.239 | 0.12496 | -0.028 | 9.919
14.5 | 1.249 | 0.13253 | -0.028 | 9.423
15 | 1.254 | 0.14276 | -0.028 | 8.785
15.5 | 1.253 | 0.14832 | -0.023 | 8.449
16 | 1.253 | 0.15846 | -0.023 | 7.906
16.5 | 1.249 | 0.16767 | -0.023 | 7.451
17 | 1.243 | 0.17772 | -0.023 | 6.993
17.5 | 1.234 | 0.19169 | -0.024 | 6.436
18 | 1.222 | 0.20191 | -0.024 | 6.051
18.5 | 1.207 | 0.21536 | -0.024 | 5.606
19 | 1.191 | 0.22949 | -0.025 | 5.189
19.5 | 1.172 | 0.24293 | -0.025 | 4.826
20 | 1.152 | 0.25536 | -0.024 | 4.512

## 2. Re 50k Mach 0.00 (2)
BIGFOIL.COM POLAR EXPORT
NACA65A120
NACA65A120 |  |  |  | Cl Max: | 0.9865 | at alpha= | 12.5 | deg
XFOIL ncrit=9 |  |  |  | L/D Max: | 18.3161 | at alpha= | 12 | deg
Re: | 50000 |  |  | Cd Min: | 0.19023 | at alpha= | 17.5 | deg
Mach: | 0 |  |  | Cl=0 at alpha= | 1.476 | deg
|  |  |  | @ Cl=0.1, Cd= | 0.07346
|  |  |  | @ Cl=0.4, Cd= | 0.081175
|  |  |  | @ Cl=0.6, Cd= | 0.19023
alpha (deg) | Cl | Cd | Cm | Cl/Cd
-15.5 | -0.3917 | 0.16751 | -0.0382 | -2.3384
-15 | -0.3662 | 0.15968 | -0.0386 | -2.2933
-14.5 | -0.3574 | 0.15384 | -0.039 | -2.3232
-13 | -0.8272 | 0.07647 | -0.0671 | -10.8173
-12.5 | -0.8871 | 0.07091 | -0.0581 | -12.5102
-12 | -0.9452 | 0.06712 | -0.0465 | -14.0822
-11.5 | -1.007 | 0.0645 | -0.0322 | -15.6124
-11 | -1.0561 | 0.06167 | -0.0189 | -17.125
-10.5 | -1.0912 | 0.05833 | -0.0071 | -18.7074
-10 | -1.0772 | 0.05399 | -0.0025 | -19.9518
-9.5 | -1.0608 | 0.05054 | 0.0024 | -20.9893
-9 | -1.0116 | 0.04692 | 0.0023 | -21.5601
-8.5 | -0.8401 | 0.04362 | -0.0146 | -19.2595
-8 | -0.8009 | 0.04213 | -0.0116 | -19.0102
-7.5 | -0.8313 | 0.03916 | -0.0003 | -21.2283
-6.5 | -0.5995 | 0.06746 | 0.016 | -8.8867
-6 | -0.445 | 0.0758 | 0.0115 | -5.8707
-5.5 | -0.2297 | 0.0786 | -0.0078 | -2.9224
-5 | -0.1409 | 0.07562 | -0.0213 | -1.8633
-4.5 | -0.0922 | 0.0741 | -0.0283 | -1.2443
-4 | -0.0883 | 0.07325 | -0.0255 | -1.2055
-3.5 | -0.083 | 0.07254 | -0.0226 | -1.1442
-3 | -0.0765 | 0.0719 | -0.0198 | -1.064
-2.5 | -0.0691 | 0.07137 | -0.0169 | -0.96819
-2 | -0.0696 | 0.07062 | -0.0123 | -0.98556
-1.5 | -0.112 | 0.06929 | 0.0008 | -1.6164
-1 | -0.1096 | 0.06871 | 0.0049 | -1.5951
-0.5 | -0.0976 | 0.06835 | 0.0073 | -1.4279
0 | -0.0838 | 0.0682 | 0.0093 | -1.2287
0.5 | -0.062 | 0.06834 | 0.0098 | -0.90723
1 | -0.0337 | 0.06883 | 0.009 | -0.48961
1.5 | 0.0017 | 0.07012 | 0.0065 | 0.024244
2 | 0.0107 | 0.07031 | 0.0094 | 0.15218
2.5 | 0.0181 | 0.07052 | 0.0125 | 0.25666
3 | 0.0246 | 0.07077 | 0.0156 | 0.3476
3.5 | 0.03 | 0.07104 | 0.0188 | 0.4223
4 | 0.0337 | 0.07132 | 0.0221 | 0.47252
4.5 | 0.083 | 0.07276 | 0.0159 | 1.1407
5 | 0.1311 | 0.07474 | 0.0105 | 1.7541
5.5 | 0.1636 | 0.07651 | 0.0084 | 2.1383
6 | 0.1855 | 0.07811 | 0.0084 | 2.3749
6.5 | 0.2067 | 0.07999 | 0.0089 | 2.5841
7 | 0.2325 | 0.08249 | 0.0091 | 2.8185
7.5 | 0.2458 | 0.08391 | 0.0119 | 2.9293
8.5 | 0.3636 | 0.08211 | 0.0153 | 4.4282
9 | 0.3765 | 0.08236 | 0.0205 | 4.5714
9.5 | 0.463 | 0.078 | 0.0232 | 5.9359
10 | 0.6229 | 0.06207 | 0.0281 | 10.0354
10.5 | 0.7438 | 0.04418 | 0.041 | 16.8357
11.5 | 0.8558 | 0.04784 | 0.045 | 17.8888
12 | 0.9376 | 0.05119 | 0.0428 | 18.3161
12.5 | 0.9865 | 0.05585 | 0.0429 | 17.6634
13 | 0.9715 | 0.06105 | 0.049 | 15.9132
13.5 | 0.9423 | 0.06711 | 0.0547 | 14.0411
14 | 0.8794 | 0.07562 | 0.0597 | 11.6292
14.5 | 0.7842 | 0.08972 | 0.0604 | 8.7405
16 | 0.4749 | 0.17411 | 0.0194 | 2.7276
16.5 | 0.4915 | 0.18059 | 0.0181 | 2.7216
17 | 0.4894 | 0.18477 | 0.016 | 2.6487
17.5 | 0.497 | 0.19023 | 0.0139 | 2.6126

## 3. Re 50k Mach 0.10 (1)
BIGFOIL.COM POLAR EXPORT
NACA65A120
NACA65A120 |  |  |  | Cl Max: | 1.241 | at alpha= | 14.5 | deg
JavaFoil+Calcfoil stall+Eppler ext transition |  |  |  | L/D Max: | 29.275 | at alpha= | 6 | deg
Re: | 50000 |  |  | Cd Min: | 0.02193 | at alpha= | 0 | deg
Mach: | 0.1 |  |  | Cl=0 at alpha= | -0.83333 | deg
|  |  |  | @ Cl=0.1, Cd= | 0.021937
|  |  |  | @ Cl=0.4, Cd= | 0.023599
|  |  |  | @ Cl=0.6, Cd= | 0.025035
alpha (deg) | Cl | Cd | Cm | Cl/Cd
-20 | -1.07 | 0.26113 | 0.011 | -4.098
-19.5 | -1.089 | 0.24567 | 0.011 | -4.435
-19 | -1.107 | 0.23364 | 0.01 | -4.737
-18.5 | -1.122 | 0.22473 | 0.01 | -4.992
-18 | -1.131 | 0.20837 | 0.01 | -5.429
-17.5 | -1.138 | 0.19494 | 0.009 | -5.835
-17 | -1.141 | 0.18229 | 0.009 | -6.26
-16.5 | -1.143 | 0.17411 | 0.009 | -6.563
-16 | -1.141 | 0.16421 | 0.009 | -6.95
-15.5 | -1.137 | 0.15552 | 0.009 | -7.308
-15 | -1.13 | 0.14453 | 0.008 | -7.815
-14.5 | -1.119 | 0.13638 | 0.008 | -8.206
-14 | -1.106 | 0.12773 | 0.008 | -8.657
-13.5 | -1.088 | 0.11902 | 0.007 | -9.143
-13 | -1.068 | 0.11196 | 0.007 | -9.536
-12.5 | -1.044 | 0.10581 | 0.006 | -9.863
-12 | -1.017 | 0.09943 | 0.006 | -10.224
-11.5 | -0.987 | 0.09356 | 0.005 | -10.55
-11 | -0.954 | 0.08778 | 0.004 | -10.873
-10.5 | -0.92 | 0.08202 | 0.004 | -11.213
-10 | -0.883 | 0.07789 | 0.003 | -11.331
-9.5 | -0.844 | 0.07236 | 0.002 | -11.659
-9 | -0.803 | 0.06815 | 0.002 | -11.776
-8.5 | -0.76 | 0.06395 | 0.001 | -11.882
-8 | -0.716 | 0.06024 | 0 | -11.879
-7.5 | -0.67 | 0.05663 | 0 | -11.823
-7 | -0.622 | 0.05359 | -0.001 | -11.61
-6.5 | -0.574 | 0.05062 | -0.002 | -11.341
-6 | -0.525 | 0.04792 | -0.002 | -10.956
-5.5 | -0.476 | 0.04552 | -0.003 | -10.453
-5 | -0.508 | 0.02516 | -0.007 | -20.18
-4.5 | -0.449 | 0.02445 | -0.008 | -18.362
-4 | -0.39 | 0.02381 | -0.009 | -16.364
-3.5 | -0.33 | 0.02324 | -0.011 | -14.188
-3 | -0.257 | 0.02392 | -0.011 | -10.75
-2.5 | -0.198 | 0.02349 | -0.013 | -8.448
-2 | -0.14 | 0.02313 | -0.014 | -6.042
-1.5 | -0.08 | 0.02281 | -0.015 | -3.518
-1 | -0.02 | 0.02252 | -0.016 | -0.908
-0.5 | 0.04 | 0.02234 | -0.018 | 1.776
0 | 0.101 | 0.02193 | -0.019 | 4.587
0.5 | 0.161 | 0.02216 | -0.02 | 7.257
1 | 0.221 | 0.02244 | -0.021 | 9.829
1.5 | 0.28 | 0.02275 | -0.023 | 12.314
2 | 0.339 | 0.02313 | -0.024 | 14.676
2.5 | 0.398 | 0.02358 | -0.025 | 16.89
3 | 0.455 | 0.02413 | -0.026 | 18.859
3.5 | 0.513 | 0.0247 | -0.028 | 20.764
4 | 0.592 | 0.02494 | -0.03 | 23.746
4.5 | 0.651 | 0.02564 | -0.032 | 25.404
5 | 0.71 | 0.02643 | -0.033 | 26.862
5.5 | 0.768 | 0.02731 | -0.034 | 28.114
6 | 0.825 | 0.02817 | -0.035 | 29.275
6.5 | 0.741 | 0.04976 | -0.021 | 14.885
7 | 0.788 | 0.05269 | -0.021 | 14.953
7.5 | 0.834 | 0.05605 | -0.021 | 14.879
8 | 0.879 | 0.05977 | -0.022 | 14.712
8.5 | 0.922 | 0.06362 | -0.022 | 14.491
9 | 0.963 | 0.06765 | -0.023 | 14.234
9.5 | 1.002 | 0.0719 | -0.023 | 13.941
10 | 1.04 | 0.07743 | -0.024 | 13.433
10.5 | 1.075 | 0.08239 | -0.024 | 13.052
11 | 1.108 | 0.08758 | -0.025 | 12.655
11.5 | 1.143 | 0.0895 | -0.028 | 12.767
12 | 1.169 | 0.09632 | -0.028 | 12.138
12.5 | 1.191 | 0.10355 | -0.028 | 11.501
13 | 1.208 | 0.11206 | -0.027 | 10.781
13.5 | 1.223 | 0.11799 | -0.028 | 10.367
14 | 1.234 | 0.12688 | -0.028 | 9.722
14.5 | 1.241 | 0.13515 | -0.028 | 9.181
15 | 1.24 | 0.14161 | -0.022 | 8.755
15.5 | 1.24 | 0.15418 | -0.023 | 8.045
16 | 1.237 | 0.15906 | -0.023 | 7.775
16.5 | 1.23 | 0.17526 | -0.023 | 7.019
17 | 1.22 | 0.18305 | -0.024 | 6.667
17.5 | 1.207 | 0.19405 | -0.024 | 6.222
18 | 1.192 | 0.20942 | -0.024 | 5.69
18.5 | 1.173 | 0.22411 | -0.024 | 5.236
19 | 1.153 | 0.23781 | -0.024 | 4.848
19.5 | 1.13 | 0.25132 | -0.025 | 4.498

## 4. Re 50k Mach 0.10 (2)
BIGFOIL.COM POLAR EXPORT
NACA65A120
NACA65A120 |  |  |  | Cl Max: | 0.9777 | at alpha= | 12.5 | deg
XFOIL ncrit=9 |  |  |  | L/D Max: | 17.9354 | at alpha= | 12 | deg
Re: | 50000 |  |  | Cd Min: | 0.1908 | at alpha= | 17.5 | deg
Mach: | 0.1 |  |  | Cl=0 at alpha= | 1.6474 | deg
|  |  |  | @ Cl=0.1, Cd= | 0.073816
|  |  |  | @ Cl=0.4, Cd= | 0.082037
|  |  |  | @ Cl=0.6, Cd= | 0.1908
alpha (deg) | Cl | Cd | Cm | Cl/Cd
-15.5 | -0.3901 | 0.16798 | -0.0384 | -2.3223
-15 | -0.3649 | 0.16016 | -0.0389 | -2.2783
-14.5 | -0.3562 | 0.15434 | -0.0393 | -2.3079
-13.5 | -0.5902 | 0.09933 | -0.0689 | -5.9418
-13 | -0.8145 | 0.07796 | -0.0685 | -10.4477
-12.5 | -0.8731 | 0.07206 | -0.0602 | -12.1163
-12 | -0.9304 | 0.06797 | -0.0492 | -13.6884
-11.5 | -0.9924 | 0.06514 | -0.0355 | -15.2349
-11 | -1.0448 | 0.06249 | -0.0218 | -16.7195
-10.5 | -1.0838 | 0.05921 | -0.0096 | -18.3043
-10 | -1.0706 | 0.05478 | -0.0049 | -19.5436
-9.5 | -1.059 | 0.05129 | 0.0006 | -20.6473
-9 | -1.0167 | 0.04762 | 0.0016 | -21.3503
-8 | -0.8002 | 0.04273 | -0.0127 | -18.7269
-7.5 | -0.8243 | 0.03989 | -0.0023 | -20.6643
-6.5 | -0.655 | 0.06326 | 0.0183 | -10.3541
-6 | -0.4852 | 0.0752 | 0.0152 | -6.4521
-5.5 | -0.2399 | 0.07959 | -0.0062 | -3.0142
-5 | -0.1544 | 0.0764 | -0.0188 | -2.0209
-4.5 | -0.093 | 0.07456 | -0.0283 | -1.2473
-4 | -0.089 | 0.07368 | -0.0255 | -1.2079
-3.5 | -0.0836 | 0.07295 | -0.0227 | -1.146
-3 | -0.077 | 0.07229 | -0.0198 | -1.0652
-2.5 | -0.0696 | 0.07175 | -0.017 | -0.97003
-2 | -0.1082 | 0.07058 | -0.0046 | -1.533
-1.5 | -0.1181 | 0.06958 | 0.0019 | -1.6973
-1 | -0.1155 | 0.06902 | 0.006 | -1.6734
-0.5 | -0.1011 | 0.06863 | 0.0079 | -1.4731
0 | -0.0861 | 0.06845 | 0.0097 | -1.2579
0.5 | -0.0669 | 0.06862 | 0.0108 | -0.97493
1 | -0.0369 | 0.06903 | 0.0096 | -0.53455
1.5 | -0.0046 | 0.0701 | 0.0078 | -0.065621
2 | 0.011 | 0.07068 | 0.0094 | 0.15563
2.5 | 0.0185 | 0.07091 | 0.0125 | 0.26089
3 | 0.0253 | 0.07117 | 0.0156 | 0.35549
3.5 | 0.0308 | 0.07145 | 0.0188 | 0.43107
4 | 0.0347 | 0.07176 | 0.0221 | 0.48356
4.5 | 0.0876 | 0.07325 | 0.0152 | 1.1959
5 | 0.1365 | 0.07548 | 0.0096 | 1.8084
5.5 | 0.1693 | 0.07726 | 0.0076 | 2.1913
6 | 0.1905 | 0.07872 | 0.0078 | 2.42
6.5 | 0.2086 | 0.08033 | 0.0088 | 2.5968
7 | 0.2267 | 0.08235 | 0.0102 | 2.7529
7.5 | 0.2448 | 0.08434 | 0.0121 | 2.9025
8 | 0.2527 | 0.08567 | 0.0162 | 2.9497
8.5 | 0.2562 | 0.08642 | 0.0211 | 2.9646
9 | 0.4068 | 0.08183 | 0.019 | 4.9713
9.5 | 0.5026 | 0.07447 | 0.0233 | 6.749
10 | 0.5837 | 0.06624 | 0.0295 | 8.8119
10.5 | 0.7422 | 0.04468 | 0.0424 | 16.6115
11 | 0.7711 | 0.04692 | 0.047 | 16.4344
11.5 | 0.8562 | 0.04851 | 0.046 | 17.65
12 | 0.933 | 0.05202 | 0.0444 | 17.9354
12.5 | 0.9777 | 0.05678 | 0.045 | 17.2191
13 | 0.9568 | 0.06222 | 0.0513 | 15.3777
13.5 | 0.9174 | 0.06886 | 0.057 | 13.3227
14 | 0.8492 | 0.07832 | 0.061 | 10.8427
14.5 | 0.7659 | 0.0925 | 0.0605 | 8.28
16 | 0.473 | 0.17454 | 0.0196 | 2.71
16.5 | 0.4912 | 0.18124 | 0.0183 | 2.7102
17 | 0.489 | 0.18534 | 0.0162 | 2.6384
17.5 | 0.4966 | 0.1908 | 0.014 | 2.6027

## 5. Re 50k Mach 0.25 (1)
BIGFOIL.COM POLAR EXPORT
NACA65A120
NACA65A120 |  |  |  | Cl Max: | 1.185 | at alpha= | 13.5 | deg
JavaFoil+Calcfoil stall+Eppler ext transition |  |  |  | L/D Max: | 28.967 | at alpha= | 6 | deg
Re: | 50000 |  |  | Cd Min: | 0.02242 | at alpha= | 0 | deg
Mach: | 0.25 |  |  | Cl=0 at alpha= | -0.83064 | deg
|  |  |  | @ Cl=0.1, Cd= | 0.022439
|  |  |  | @ Cl=0.4, Cd= | 0.024115
|  |  |  | @ Cl=0.6, Cd= | 0.025539
alpha (deg) | Cl | Cd | Cm | Cl/Cd
-19 | -0.822 | 0.3093 | 0.01 | -2.656
-18.5 | -0.871 | 0.29615 | 0.01 | -2.942
-18 | -0.912 | 0.26328 | 0.009 | -3.464
-17.5 | -0.947 | 0.24241 | 0.009 | -3.908
-17 | -0.978 | 0.21912 | 0.009 | -4.464
-16.5 | -1.004 | 0.20075 | 0.008 | -5.002
-16 | -1.025 | 0.18859 | 0.008 | -5.437
-15.5 | -1.041 | 0.17323 | 0.008 | -6.012
-15 | -1.052 | 0.15979 | 0.007 | -6.586
-14.5 | -1.058 | 0.14854 | 0.007 | -7.123
-14 | -1.059 | 0.13888 | 0.007 | -7.628
-13.5 | -1.056 | 0.12894 | 0.007 | -8.192
-13 | -1.047 | 0.1204 | 0.007 | -8.697
-12.5 | -1.033 | 0.11136 | 0.006 | -9.276
-12 | -1.013 | 0.10419 | 0.006 | -9.725
-11.5 | -0.989 | 0.09853 | 0.005 | -10.042
-11 | -0.962 | 0.09105 | 0.004 | -10.564
-10.5 | -0.931 | 0.08491 | 0.004 | -10.959
-10 | -0.896 | 0.08019 | 0.003 | -11.174
-9.5 | -0.859 | 0.07451 | 0.002 | -11.523
-9 | -0.819 | 0.06991 | 0.002 | -11.713
-8.5 | -0.776 | 0.06535 | 0.001 | -11.882
-8 | -0.732 | 0.06163 | 0 | -11.884
-7.5 | -0.686 | 0.05764 | 0 | -11.901
-7 | -0.638 | 0.05427 | -0.001 | -11.751
-6.5 | -0.589 | 0.05126 | -0.002 | -11.485
-6 | -0.539 | 0.04851 | -0.002 | -11.106
-5.5 | -0.488 | 0.046 | -0.003 | -10.615
-5 | -0.52 | 0.02588 | -0.007 | -20.093
-4.5 | -0.46 | 0.02513 | -0.008 | -18.294
-4 | -0.399 | 0.02443 | -0.01 | -16.324
-3.5 | -0.337 | 0.02383 | -0.011 | -14.158
-3 | -0.264 | 0.02447 | -0.012 | -10.773
-2.5 | -0.204 | 0.02404 | -0.013 | -8.468
-2 | -0.143 | 0.02366 | -0.014 | -6.055
-1.5 | -0.082 | 0.0233 | -0.015 | -3.532
-1 | -0.021 | 0.02304 | -0.017 | -0.91
-0.5 | 0.041 | 0.02282 | -0.018 | 1.783
0 | 0.103 | 0.02242 | -0.019 | 4.599
0.5 | 0.165 | 0.02265 | -0.021 | 7.276
1 | 0.226 | 0.02294 | -0.022 | 9.864
1.5 | 0.287 | 0.0233 | -0.023 | 12.325
2 | 0.348 | 0.02369 | -0.024 | 14.684
2.5 | 0.408 | 0.02418 | -0.026 | 16.885
3 | 0.467 | 0.02473 | -0.027 | 18.864
3.5 | 0.526 | 0.02532 | -0.028 | 20.761
4 | 0.607 | 0.02556 | -0.031 | 23.759
4.5 | 0.668 | 0.02638 | -0.032 | 25.306
5 | 0.727 | 0.02725 | -0.034 | 26.693
5.5 | 0.786 | 0.0282 | -0.035 | 27.889
6 | 0.845 | 0.02915 | -0.036 | 28.967
6.5 | 0.759 | 0.05047 | -0.021 | 15.047
7 | 0.807 | 0.0537 | -0.021 | 15.031
7.5 | 0.854 | 0.05711 | -0.022 | 14.953
8 | 0.899 | 0.06099 | -0.022 | 14.745
8.5 | 0.942 | 0.06487 | -0.023 | 14.519
9 | 0.982 | 0.06983 | -0.023 | 14.069
9.5 | 1.02 | 0.07443 | -0.024 | 13.709
10 | 1.056 | 0.07931 | -0.024 | 13.31
10.5 | 1.088 | 0.08525 | -0.025 | 12.762
11 | 1.12 | 0.08818 | -0.027 | 12.702
11.5 | 1.144 | 0.09567 | -0.027 | 11.962
12 | 1.165 | 0.10308 | -0.028 | 11.298
12.5 | 1.177 | 0.11159 | -0.028 | 10.548
13 | 1.184 | 0.1193 | -0.028 | 9.927
13.5 | 1.185 | 0.12839 | -0.027 | 9.226
14 | 1.176 | 0.13598 | -0.022 | 8.648
14.5 | 1.166 | 0.1484 | -0.022 | 7.854
15 | 1.149 | 0.16066 | -0.022 | 7.151
15.5 | 1.126 | 0.17653 | -0.023 | 6.379
16 | 1.097 | 0.1906 | -0.023 | 5.755
16.5 | 1.062 | 0.19872 | -0.023 | 5.345
17 | 1.022 | 0.22475 | -0.023 | 4.546
17.5 | 0.976 | 0.24169 | -0.023 | 4.039
18 | 0.926 | 0.26057 | -0.023 | 3.553
18.5 | 0.871 | 0.28595 | -0.023 | 3.046

## 6. Re 50k Mach 0.25 (2)
BIGFOIL.COM POLAR EXPORT
NACA65A120
NACA65A120 |  |  |  | Cl Max: | 0.9282 | at alpha= | 12.5 | deg
XFOIL ncrit=9 |  |  |  | L/D Max: | 16.2138 | at alpha= | 11.5 | deg
Re: | 50000 |  |  | Cd Min: | 0.19388 | at alpha= | 17.5 | deg
Mach: | 0.25 |  |  | Cl=0 at alpha= | 1.8482 | deg
|  |  |  | @ Cl=0.1, Cd= | 0.075846
|  |  |  | @ Cl=0.4, Cd= | 0.083764
|  |  |  | @ Cl=0.6, Cd= | 0.19388
alpha (deg) | Cl | Cd | Cm | Cl/Cd
-14.5 | -0.3504 | 0.15708 | -0.0408 | -2.2307
-14 | -0.3661 | 0.15317 | -0.041 | -2.3902
-12.5 | -0.6764 | 0.0832 | -0.0713 | -8.1298
-12 | -0.7558 | 0.07428 | -0.0664 | -10.175
-11.5 | -0.837 | 0.06839 | -0.0571 | -12.2386
-11 | -0.9073 | 0.06438 | -0.0456 | -14.0929
-10.5 | -0.9632 | 0.06119 | -0.0335 | -15.7411
-10 | -1.0059 | 0.05832 | -0.0214 | -17.2479
-9.5 | -1.0335 | 0.0552 | -0.0106 | -18.7228
-9 | -1.0283 | 0.05151 | -0.0042 | -19.9631
-8.5 | -0.9668 | 0.04775 | -0.0055 | -20.2471
-8 | -0.8053 | 0.04564 | -0.0177 | -17.6446
-7.5 | -0.7993 | 0.04359 | -0.0106 | -18.3368
-7 | -0.7896 | 0.04778 | 0.0056 | -16.5257
-6 | -0.4813 | 0.077 | 0.012 | -6.2506
-5.5 | -0.4247 | 0.07767 | 0.0124 | -5.468
-5 | -0.2045 | 0.07996 | -0.0101 | -2.5575
-4.5 | -0.0972 | 0.07704 | -0.0285 | -1.2617
-4 | -0.0927 | 0.07604 | -0.0257 | -1.2191
-3.5 | -0.0869 | 0.0752 | -0.0229 | -1.1556
-3 | -0.0799 | 0.07446 | -0.0201 | -1.0731
-2.5 | -0.072 | 0.07385 | -0.0172 | -0.97495
-1.5 | -0.1464 | 0.07112 | 0.0068 | -2.0585
-1 | -0.1322 | 0.07056 | 0.0088 | -1.8736
-0.5 | -0.1198 | 0.0702 | 0.0113 | -1.7066
0 | -0.106 | 0.07002 | 0.0135 | -1.5139
0.5 | -0.0805 | 0.07001 | 0.0135 | -1.1498
1 | -0.0572 | 0.07041 | 0.0138 | -0.81238
1.5 | -0.0266 | 0.07103 | 0.0126 | -0.37449
2 | 0.0116 | 0.07264 | 0.0097 | 0.15969
2.5 | 0.021 | 0.07301 | 0.0125 | 0.28763
3 | 0.0283 | 0.07334 | 0.0156 | 0.38587
3.5 | 0.0347 | 0.07372 | 0.0187 | 0.4707
4 | 0.0418 | 0.07412 | 0.0214 | 0.56395
4.5 | 0.1072 | 0.07606 | 0.0121 | 1.4094
5 | 0.1497 | 0.07789 | 0.008 | 1.9219
5.5 | 0.1804 | 0.07972 | 0.0065 | 2.2629
6 | 0.2055 | 0.08162 | 0.0062 | 2.5178
6.5 | 0.2292 | 0.08374 | 0.0065 | 2.737
7 | 0.249 | 0.08569 | 0.0078 | 2.9058
7.5 | 0.2604 | 0.08709 | 0.0108 | 2.99
8 | 0.286 | 0.08829 | 0.0135 | 3.2393
8.5 | 0.3799 | 0.08416 | 0.0158 | 4.514
9 | 0.4002 | 0.08376 | 0.0215 | 4.7779
9.5 | 0.5335 | 0.07202 | 0.0271 | 7.4077
10.5 | 0.7349 | 0.048 | 0.0482 | 15.3104
11 | 0.7914 | 0.04963 | 0.0508 | 15.946
11.5 | 0.8509 | 0.05248 | 0.0518 | 16.2138
12 | 0.8915 | 0.05696 | 0.0535 | 15.6513
12.5 | 0.9282 | 0.06212 | 0.0549 | 14.942
13 | 0.8835 | 0.06902 | 0.0607 | 12.8006
13.5 | 0.8262 | 0.0781 | 0.064 | 10.5787
14.5 | 0.5268 | 0.13434 | 0.042 | 3.9214
15.5 | 0.44 | 0.16847 | 0.0225 | 2.6117
16 | 0.4651 | 0.177 | 0.0207 | 2.6277
16.5 | 0.4886 | 0.18461 | 0.0193 | 2.6467
17 | 0.4868 | 0.18842 | 0.0171 | 2.5836
17.5 | 0.4948 | 0.19388 | 0.0146 | 2.5521

## 7. Re 50k Mach 0.50 (1)
BIGFOIL.COM POLAR EXPORT
NACA65A120
NACA65A120 |  |  |  | Cl Max: | 1.187 | at alpha= | 20 | deg
JavaFoil+Calcfoil stall+Eppler ext transition |  |  |  | L/D Max: | 24.654 | at alpha= | 4.5 | deg
Re: | 50000 |  |  | Cd Min: | 0.0246 | at alpha= | 0 | deg
Mach: | 0.5 |  |  | Cl=0 at alpha= | -0.83088 | deg
|  |  |  | @ Cl=0.1, Cd= | 0.024691
|  |  |  | @ Cl=0.4, Cd= | 0.026378
|  |  |  | @ Cl=0.6, Cd= | 0.02784
alpha (deg) | Cl | Cd | Cm | Cl/Cd
-20 | -1.098 | 0.47737 | 0.02 | -2.299
-19.5 | -1.067 | 0.43037 | 0.019 | -2.478
-19 | -1.039 | 0.44921 | 0.018 | -2.313
-18.5 | -1.012 | 0.42314 | 0.017 | -2.391
-18 | -0.984 | 0.40156 | 0.016 | -2.45
-17.5 | -0.956 | 0.37978 | 0.016 | -2.518
-17 | -0.926 | 0.39967 | 0.014 | -2.316
-16.5 | -0.898 | 0.40233 | 0.013 | -2.232
-16 | -0.87 | 0.37237 | 0.012 | -2.336
-15.5 | -0.842 | 0.36391 | 0.012 | -2.314
-15 | -0.814 | 0.35989 | 0.011 | -2.262
-14.5 | -0.786 | 0.35793 | 0.01 | -2.196
-14 | -0.756 | 0.32687 | 0.009 | -2.313
-13.5 | -0.728 | 0.31034 | 0.008 | -2.345
-13 | -0.7 | 0.32069 | 0.008 | -2.182
-12.5 | -0.671 | 0.31459 | 0.007 | -2.134
-12 | -0.642 | 0.26549 | 0.006 | -2.418
-11.5 | -0.613 | 0.27143 | 0.005 | -2.26
-11 | -0.584 | 0.21545 | 0.004 | -2.711
-10.5 | -0.555 | 0.16195 | 0.003 | -3.428
-10 | -0.82 | 0.10516 | 0.003 | -7.793
-9.5 | -0.857 | 0.0927 | 0.003 | -9.248
-9 | -0.853 | 0.08435 | 0.002 | -10.108
-8.5 | -0.829 | 0.07638 | 0.001 | -10.853
-8 | -0.794 | 0.06978 | 0 | -11.376
-7.5 | -0.75 | 0.0641 | 0 | -11.702
-7 | -0.701 | 0.0595 | -0.001 | -11.788
-6.5 | -0.65 | 0.05523 | -0.002 | -11.769
-6 | -0.597 | 0.05149 | -0.003 | -11.587
-5.5 | -0.542 | 0.0484 | -0.003 | -11.193
-5 | -0.486 | 0.04586 | -0.004 | -10.599
-4.5 | -0.43 | 0.04354 | -0.005 | -9.865
-4 | -0.44 | 0.02733 | -0.011 | -16.117
-3.5 | -0.373 | 0.02651 | -0.012 | -14.052
-3 | -0.304 | 0.02579 | -0.013 | -11.786
-2.5 | -0.226 | 0.02643 | -0.014 | -8.538
-2 | -0.159 | 0.02599 | -0.016 | -6.116
-1.5 | -0.091 | 0.02559 | -0.017 | -3.566
-1 | -0.023 | 0.0253 | -0.018 | -0.918
-0.5 | 0.045 | 0.02505 | -0.02 | 1.801
0 | 0.114 | 0.0246 | -0.021 | 4.646
0.5 | 0.183 | 0.02489 | -0.022 | 7.338
1 | 0.251 | 0.02527 | -0.024 | 9.921
1.5 | 0.318 | 0.02572 | -0.025 | 12.373
2 | 0.385 | 0.02625 | -0.027 | 14.682
2.5 | 0.453 | 0.02683 | -0.028 | 16.866
3 | 0.517 | 0.02751 | -0.029 | 18.785
3.5 | 0.605 | 0.02786 | -0.032 | 21.712
4 | 0.672 | 0.02886 | -0.034 | 23.278
4.5 | 0.738 | 0.02993 | -0.035 | 24.654
5 | 0.679 | 0.0446 | -0.021 | 15.222
5.5 | 0.734 | 0.04744 | -0.021 | 15.461
6 | 0.786 | 0.0507 | -0.022 | 15.512
6.5 | 0.837 | 0.0544 | -0.022 | 15.391
7 | 0.886 | 0.05836 | -0.023 | 15.179
7.5 | 0.932 | 0.06324 | -0.023 | 14.732
8 | 0.973 | 0.06954 | -0.024 | 13.997
8.5 | 1.003 | 0.07558 | -0.024 | 13.273
9 | 1.021 | 0.08447 | -0.025 | 12.081
9.5 | 1.018 | 0.09022 | -0.027 | 11.289
10 | 0.96 | 0.10386 | -0.019 | 9.244
10.5 | 0.649 | 0.17606 | -0.019 | 3.685
11 | 0.677 | 0.19938 | -0.019 | 3.395
11.5 | 0.707 | 0.26858 | -0.025 | 2.632
12 | 0.735 | 0.28373 | -0.027 | 2.59
12.5 | 0.764 | 0.31645 | -0.03 | 2.416
13 | 0.792 | 0.31998 | -0.03 | 2.477
13.5 | 0.82 | 0.33841 | -0.031 | 2.424
14 | 0.848 | 0.33082 | -0.032 | 2.564
14.5 | 0.878 | 0.35775 | -0.035 | 2.455
15 | 0.906 | 0.36165 | -0.035 | 2.505
15.5 | 0.934 | 0.36567 | -0.036 | 2.553
16 | 0.961 | 0.39181 | -0.037 | 2.453
16.5 | 0.989 | 0.40102 | -0.038 | 2.466
17 | 1.017 | 0.40608 | -0.039 | 2.504
17.5 | 1.047 | 0.4052 | -0.041 | 2.584
18 | 1.074 | 0.41139 | -0.042 | 2.612
18.5 | 1.102 | 0.42077 | -0.043 | 2.618
19 | 1.129 | 0.42564 | -0.044 | 2.653
19.5 | 1.16 | 0.43941 | -0.047 | 2.64
20 | 1.187 | 0.48986 | -0.048 | 2.424

## 8. Re 50k Mach 0.50 (2)
BIGFOIL.COM POLAR EXPORT
NACA65A120
NACA65A120 |  |  |  | Cl Max: | 0.6681 | at alpha= | 10 | deg
XFOIL ncrit=9 |  |  |  | L/D Max: | 10.4505 | at alpha= | 10 | deg
Re: | 50000 |  |  | Cd Min: | 0.24692 | at alpha= | 20 | deg
Mach: | 0.5 |  |  | Cl=0 at alpha= | 2.8974 | deg
|  |  |  | @ Cl=0.1, Cd= | 0.084071
|  |  |  | @ Cl=0.4, Cd= | 0.092379
|  |  |  | @ Cl=0.6, Cd= | 0.24692
alpha (deg) | Cl | Cd | Cm | Cl/Cd
-13.5 | -0.3778 | 0.15242 | -0.0531 | -2.4787
-13 | -0.3846 | 0.14393 | -0.0536 | -2.6721
-12.5 | -0.4209 | 0.13507 | -0.0547 | -3.1162
-12 | -0.4357 | 0.12853 | -0.0526 | -3.3899
-11.5 | -0.4643 | 0.12109 | -0.0513 | -3.8343
-11 | -0.5022 | 0.11239 | -0.0508 | -4.4684
-10.5 | -0.5561 | 0.10113 | -0.0519 | -5.4989
-10 | -0.6337 | 0.08847 | -0.0532 | -7.1629
-9.5 | -0.713 | 0.07795 | -0.0513 | -9.1469
-9 | -0.7799 | 0.07002 | -0.0465 | -11.1382
-8.5 | -0.8297 | 0.06394 | -0.0398 | -12.9762
-8 | -0.8206 | 0.06004 | -0.0345 | -13.6676
-7.5 | -0.8058 | 0.05694 | -0.029 | -14.1517
-7 | -0.7851 | 0.05471 | -0.0227 | -14.3502
-6.5 | -0.7825 | 0.05288 | -0.0134 | -14.7977
-6 | -0.6709 | 0.06914 | 0.0042 | -9.7035
-5 | -0.4531 | 0.08508 | 0.0132 | -5.3256
-4.5 | -0.4127 | 0.0843 | 0.0146 | -4.8956
-4 | -0.3889 | 0.08343 | 0.0175 | -4.6614
-3.5 | -0.3429 | 0.08237 | 0.0168 | -4.1629
-3 | -0.3082 | 0.08141 | 0.017 | -3.7858
-2.5 | -0.2623 | 0.08025 | 0.0149 | -3.2685
-2 | -0.2353 | 0.07934 | 0.0155 | -2.9657
-1.5 | -0.2105 | 0.07855 | 0.0164 | -2.6798
-1 | -0.1994 | 0.07802 | 0.0197 | -2.5558
-0.5 | -0.1686 | 0.07745 | 0.0194 | -2.1769
0 | -0.1509 | 0.07713 | 0.0215 | -1.9564
0.5 | -0.1271 | 0.07699 | 0.0225 | -1.6509
1 | -0.1092 | 0.07709 | 0.0245 | -1.4165
1.5 | -0.0814 | 0.07745 | 0.0245 | -1.051
2.5 | -0.0275 | 0.07921 | 0.0243 | -0.34718
3 | 0.0071 | 0.08068 | 0.0223 | 0.088002
3.5 | 0.0721 | 0.08317 | 0.0135 | 0.8669
4 | 0.1325 | 0.08512 | 0.0058 | 1.5566
4.5 | 0.1746 | 0.08703 | 0.0025 | 2.0062
5 | 0.2119 | 0.08916 | 0.0005 | 2.3766
5.5 | 0.2562 | 0.09225 | -0.0021 | 2.7772
6 | 0.3513 | 0.09107 | -0.0054 | 3.8575
6.5 | 0.3745 | 0.09172 | -0.0019 | 4.0831
7 | 0.4101 | 0.09264 | 0.0005 | 4.4268
7.5 | 0.4156 | 0.09331 | 0.0061 | 4.454
8 | 0.4292 | 0.09398 | 0.0111 | 4.5669
8.5 | 0.5004 | 0.0879 | 0.0187 | 5.6928
9 | 0.5747 | 0.07725 | 0.0312 | 7.4395
9.5 | 0.6326 | 0.06676 | 0.0467 | 9.4757
10 | 0.6681 | 0.06393 | 0.0574 | 10.4505
10.5 | 0.6456 | 0.0694 | 0.0626 | 9.3026
11 | 0.6138 | 0.07751 | 0.0651 | 7.919
11.5 | 0.5445 | 0.09182 | 0.0624 | 5.9301
12 | 0.5202 | 0.10245 | 0.0607 | 5.0776
12.5 | 0.4746 | 0.11703 | 0.0553 | 4.0554
13 | 0.4576 | 0.12806 | 0.0517 | 3.5733
13.5 | 0.4494 | 0.1381 | 0.0483 | 3.2542
14 | 0.4471 | 0.14765 | 0.045 | 3.0281
14.5 | 0.466 | 0.15693 | 0.0427 | 2.9695
15.5 | 0.4296 | 0.18054 | 0.0277 | 2.3795
16 | 0.4546 | 0.18957 | 0.0253 | 2.3981
16.5 | 0.4753 | 0.19685 | 0.0232 | 2.4145
17 | 0.4816 | 0.20183 | 0.0203 | 2.3862
17.5 | 0.4972 | 0.20859 | 0.0173 | 2.3836
18 | 0.5193 | 0.21661 | 0.0146 | 2.3974
18.5 | 0.553 | 0.22798 | 0.0123 | 2.4257
19 | 0.5607 | 0.23141 | 0.0086 | 2.423
19.5 | 0.5728 | 0.23728 | 0.0045 | 2.414
20 | 0.5991 | 0.24692 | 0.0015 | 2.4263

## 9. Re 100k Mach 0.00 (1)
BIGFOIL.COM POLAR EXPORT
NACA65A120
NACA65A120 |  |  |  | Cl Max: | 1.354 | at alpha= | 12 | deg
JavaFoil+Calcfoil stall+Eppler ext transition |  |  |  | L/D Max: | 37.382 | at alpha= | 7 | deg
Re: | 100000 |  |  | Cd Min: | 0.0159 | at alpha= | 0 | deg
Mach: | 0 |  |  | Cl=0 at alpha= | -0.82787 | deg
|  |  |  | @ Cl=0.1, Cd= | 0.015903
|  |  |  | @ Cl=0.4, Cd= | 0.016906
|  |  |  | @ Cl=0.6, Cd= | 0.020663
alpha (deg) | Cl | Cd | Cm | Cl/Cd
-20 | -1.11 | 0.2226 | 0.012 | -4.988
-19.5 | -1.126 | 0.21335 | 0.012 | -5.279
-19 | -1.139 | 0.20253 | 0.011 | -5.624
-18.5 | -1.15 | 0.19133 | 0.01 | -6.013
-18 | -1.157 | 0.18199 | 0.011 | -6.359
-17.5 | -1.162 | 0.1729 | 0.011 | -6.719
-17 | -1.161 | 0.16145 | 0.01 | -7.193
-16.5 | -1.163 | 0.15398 | 0.011 | -7.55
-16 | -1.159 | 0.14457 | 0.01 | -8.016
-15.5 | -1.151 | 0.13694 | 0.01 | -8.404
-15 | -1.142 | 0.12825 | 0.01 | -8.904
-14.5 | -1.129 | 0.12038 | 0.009 | -9.377
-14 | -1.113 | 0.11184 | 0.008 | -9.949
-13.5 | -1.094 | 0.10522 | 0.008 | -10.399
-13 | -1.072 | 0.09958 | 0.007 | -10.767
-12.5 | -1.045 | 0.09373 | 0.006 | -11.151
-12 | -1.017 | 0.08894 | 0.006 | -11.436
-11.5 | -0.986 | 0.08343 | 0.005 | -11.821
-11 | -0.953 | 0.07834 | 0.004 | -12.163
-10.5 | -0.918 | 0.07389 | 0.004 | -12.42
-10 | -0.88 | 0.06993 | 0.003 | -12.589
-9.5 | -0.841 | 0.06547 | 0.002 | -12.846
-9 | -0.8 | 0.06144 | 0.002 | -13.022
-8.5 | -0.757 | 0.05784 | 0.001 | -13.097
-8 | -0.713 | 0.05457 | 0 | -13.072
-7.5 | -0.668 | 0.05133 | 0 | -13.004
-7 | -0.62 | 0.04855 | -0.001 | -12.774
-6.5 | -0.682 | 0.02276 | -0.003 | -29.952
-6 | -0.625 | 0.02195 | -0.004 | -28.465
-5.5 | -0.567 | 0.02119 | -0.006 | -26.768
-5 | -0.509 | 0.02054 | -0.007 | -24.788
-4.5 | -0.45 | 0.01995 | -0.008 | -22.566
-4 | -0.39 | 0.01943 | -0.01 | -20.08
-3.5 | -0.33 | 0.01898 | -0.011 | -17.366
-3 | -0.261 | 0.0171 | -0.012 | -15.284
-2.5 | -0.202 | 0.0168 | -0.013 | -12.011
-2 | -0.142 | 0.01656 | -0.015 | -8.582
-1.5 | -0.082 | 0.01635 | -0.016 | -4.993
-1 | -0.021 | 0.01618 | -0.017 | -1.286
-0.5 | 0.04 | 0.01599 | -0.019 | 2.532
0 | 0.102 | 0.0159 | -0.02 | 6.43
0.5 | 0.163 | 0.01604 | -0.021 | 10.183
1 | 0.224 | 0.01619 | -0.023 | 13.853
1.5 | 0.285 | 0.01641 | -0.024 | 17.355
2 | 0.345 | 0.01664 | -0.025 | 20.731
2.5 | 0.405 | 0.01693 | -0.026 | 23.914
3 | 0.463 | 0.01727 | -0.028 | 26.796
3.5 | 0.521 | 0.01768 | -0.029 | 29.483
4 | 0.592 | 0.02059 | -0.031 | 28.763
4.5 | 0.651 | 0.02113 | -0.032 | 30.829
5 | 0.71 | 0.0218 | -0.034 | 32.552
5.5 | 0.767 | 0.02254 | -0.035 | 34.051
6 | 0.824 | 0.02326 | -0.036 | 35.446
6.5 | 0.88 | 0.02412 | -0.037 | 36.503
7 | 0.936 | 0.02503 | -0.039 | 37.382
7.5 | 0.832 | 0.05066 | -0.022 | 16.417
8 | 0.877 | 0.05386 | -0.023 | 16.283
8.5 | 0.92 | 0.05738 | -0.023 | 16.026
9 | 0.961 | 0.06121 | -0.023 | 15.692
9.5 | 1 | 0.06515 | -0.024 | 15.346
10 | 1.038 | 0.06945 | -0.024 | 14.945
10.5 | 1.073 | 0.07385 | -0.025 | 14.534
11 | 1.107 | 0.07835 | -0.025 | 14.125
11.5 | 1.138 | 0.08309 | -0.026 | 13.693
12 | 1.354 | 0.04237 | -0.049 | 31.968
12.5 | 1.198 | 0.0911 | -0.03 | 13.145
13 | 1.214 | 0.09837 | -0.029 | 12.338
13.5 | 1.231 | 0.1052 | -0.03 | 11.701
14 | 1.243 | 0.11187 | -0.03 | 11.113
14.5 | 1.253 | 0.11881 | -0.03 | 10.542
15 | 1.258 | 0.12658 | -0.03 | 9.936
15.5 | 1.26 | 0.13473 | -0.03 | 9.35
16 | 1.258 | 0.14503 | -0.03 | 8.676
16.5 | 1.25 | 0.15096 | -0.024 | 8.278
17 | 1.243 | 0.15806 | -0.024 | 7.865

## 10. Re 100k Mach 0.00 (2)
BIGFOIL.COM POLAR EXPORT
NACA65A120
NACA65A120 |  |  |  | Cl Max: | 1.0648 | at alpha= | 15 | deg
XFOIL ncrit=9 |  |  |  | L/D Max: | 30.2395 | at alpha= | 8.5 | deg
Re: | 100000 |  |  | Cd Min: | 0.21297 | at alpha= | 20 | deg
Mach: | 0 |  |  | Cl=0 at alpha= | 4.1157 | deg
|  |  |  | @ Cl=0.1, Cd= | 0.051068
|  |  |  | @ Cl=0.4, Cd= | 0.052425
|  |  |  | @ Cl=0.6, Cd= | 0.21297
alpha (deg) | Cl | Cd | Cm | Cl/Cd
-16 | -0.4207 | 0.16017 | -0.0447 | -2.6266
-15.5 | -0.7594 | 0.08847 | -0.082 | -8.5837
-15 | -0.8048 | 0.07853 | -0.0816 | -10.2483
-14.5 | -0.8615 | 0.0703 | -0.0782 | -12.2546
-14 | -0.9246 | 0.0649 | -0.0708 | -14.2465
-13.5 | -0.9766 | 0.06098 | -0.0609 | -16.0151
-13 | -1.0239 | 0.05825 | -0.0491 | -17.5777
-12.5 | -1.081 | 0.05689 | -0.0343 | -19.0016
-12 | -1.0495 | 0.0517 | -0.0335 | -20.2998
-11.5 | -1.0708 | 0.04956 | -0.0236 | -21.6061
-11 | -1.0895 | 0.04761 | -0.0136 | -22.8838
-10.5 | -1.0409 | 0.04374 | -0.0152 | -23.7974
-10 | -0.9474 | 0.04045 | -0.0236 | -23.4215
-9.5 | -0.8314 | 0.03794 | -0.0339 | -21.9135
-9 | -0.7426 | 0.03651 | -0.0399 | -20.3396
-8.5 | -0.6859 | 0.03515 | -0.0419 | -19.5135
-8 | -0.6609 | 0.03289 | -0.0405 | -20.0943
-7.5 | -0.6984 | 0.02932 | -0.0301 | -23.8199
-7 | -0.7499 | 0.02797 | -0.0125 | -26.8109
-6.5 | -0.7838 | 0.02877 | 0.0045 | -27.2437
-6 | -0.7959 | 0.03001 | 0.0178 | -26.5212
-5.5 | -0.7273 | 0.03298 | 0.0179 | -22.0528
-3.5 | -0.054 | 0.04872 | -0.0447 | -1.1084
-3 | -0.0722 | 0.04934 | -0.0342 | -1.4633
-2.5 | -0.015 | 0.04816 | -0.0371 | -0.31146
-0.5 | -0.2235 | 0.04715 | 0.0247 | -4.7402
0 | -0.3037 | 0.04536 | 0.0456 | -6.6953
0.5 | -0.216 | 0.04655 | 0.0375 | -4.6402
1 | -0.2835 | 0.04517 | 0.0561 | -6.2763
1.5 | -0.3094 | 0.04466 | 0.0674 | -6.9279
2 | -0.3049 | 0.04492 | 0.0731 | -6.7876
2.5 | -0.2085 | 0.04621 | 0.0636 | -4.512
3 | -0.1721 | 0.04672 | 0.0645 | -3.6836
3.5 | -0.0731 | 0.0484 | 0.0539 | -1.5103
4 | -0.0215 | 0.04904 | 0.0525 | -0.43842
4.5 | 0.0714 | 0.05064 | 0.0434 | 1.41
5 | 0.1322 | 0.05155 | 0.0403 | 2.5645
5.5 | 0.2187 | 0.05276 | 0.0327 | 4.1452
6 | 0.299 | 0.05314 | 0.0273 | 5.6266
6.5 | 0.3979 | 0.0525 | 0.0203 | 7.579
7 | 0.544 | 0.04732 | 0.0114 | 11.4962
8.5 | 0.8966 | 0.02965 | -0.0041 | 30.2395
9 | 0.8578 | 0.03201 | 0.0074 | 26.7979
9.5 | 0.7954 | 0.03393 | 0.0219 | 23.4424
10 | 0.7451 | 0.03617 | 0.0348 | 20.5999
10.5 | 0.7393 | 0.03849 | 0.0415 | 19.2076
11 | 0.7631 | 0.03992 | 0.0454 | 19.1157
11.5 | 0.8079 | 0.04086 | 0.0474 | 19.7724
12 | 0.8666 | 0.04203 | 0.0478 | 20.6186
12.5 | 0.9448 | 0.04391 | 0.0459 | 21.5167
13 | 0.983 | 0.04668 | 0.0474 | 21.0583
13.5 | 1.0523 | 0.05081 | 0.045 | 20.7105
14 | 1.0364 | 0.05445 | 0.0512 | 19.034
14.5 | 1.0274 | 0.05891 | 0.0556 | 17.4402
15 | 1.0648 | 0.06441 | 0.0554 | 16.5316
15.5 | 1.0206 | 0.07061 | 0.0605 | 14.454
16 | 0.968 | 0.07848 | 0.0636 | 12.3344
16.5 | 0.9076 | 0.08883 | 0.064 | 10.2173
17 | 0.8306 | 0.10333 | 0.0606 | 8.0383
17.5 | 0.5295 | 0.18021 | 0.0194 | 2.9382
18 | 0.5411 | 0.18727 | 0.0169 | 2.8894
18.5 | 0.5656 | 0.1934 | 0.0159 | 2.9245
19 | 0.5583 | 0.2002 | 0.0107 | 2.7887
19.5 | 0.6031 | 0.20895 | 0.012 | 2.8863
20 | 0.5824 | 0.21297 | 0.0044 | 2.7347

## 11. Re 100k Mach 0.10 (1)
BIGFOIL.COM POLAR EXPORT
NACA65A120
NACA65A120 |  |  |  | Cl Max: | 1.352 | at alpha= | 12 | deg
JavaFoil+Calcfoil stall+Eppler ext transition |  |  |  | L/D Max: | 37.198 | at alpha= | 7 | deg
Re: | 100000 |  |  | Cd Min: | 0.01596 | at alpha= | 0 | deg
Mach: | 0.1 |  |  | Cl=0 at alpha= | -0.83064 | deg
|  |  |  | @ Cl=0.1, Cd= | 0.015965
|  |  |  | @ Cl=0.4, Cd= | 0.016966
|  |  |  | @ Cl=0.6, Cd= | 0.020743
alpha (deg) | Cl | Cd | Cm | Cl/Cd
-20 | -1.07 | 0.22828 | 0.011 | -4.689
-19.5 | -1.09 | 0.21652 | 0.011 | -5.035
-19 | -1.108 | 0.20725 | 0.011 | -5.346
-18.5 | -1.123 | 0.19578 | 0.011 | -5.733
-18 | -1.133 | 0.18389 | 0.011 | -6.159
-17.5 | -1.139 | 0.17387 | 0.01 | -6.551
-17 | -1.143 | 0.16481 | 0.01 | -6.934
-16.5 | -1.146 | 0.15645 | 0.01 | -7.324
-16 | -1.145 | 0.14743 | 0.01 | -7.768
-15.5 | -1.14 | 0.13787 | 0.01 | -8.272
-15 | -1.133 | 0.12794 | 0.009 | -8.856
-14.5 | -1.122 | 0.12187 | 0.009 | -9.208
-14 | -1.108 | 0.11373 | 0.009 | -9.747
-13.5 | -1.091 | 0.10598 | 0.008 | -10.294
-13 | -1.07 | 0.10004 | 0.007 | -10.698
-12.5 | -1.045 | 0.09409 | 0.007 | -11.107
-12 | -1.018 | 0.08912 | 0.006 | -11.419
-11.5 | -0.988 | 0.08358 | 0.005 | -11.817
-11 | -0.955 | 0.07917 | 0.004 | -12.061
-10.5 | -0.92 | 0.07409 | 0.004 | -12.418
-10 | -0.883 | 0.07011 | 0.003 | -12.595
-9.5 | -0.844 | 0.06554 | 0.003 | -12.884
-9 | -0.803 | 0.06161 | 0.002 | -13.034
-8.5 | -0.761 | 0.05798 | 0.001 | -13.116
-8 | -0.716 | 0.05468 | 0 | -13.1
-7.5 | -0.67 | 0.05145 | 0 | -13.032
-7 | -0.623 | 0.04865 | -0.001 | -12.806
-6.5 | -0.685 | 0.0229 | -0.003 | -29.896
-6 | -0.627 | 0.02208 | -0.004 | -28.409
-5.5 | -0.57 | 0.02131 | -0.006 | -26.726
-5 | -0.511 | 0.02066 | -0.007 | -24.753
-4.5 | -0.452 | 0.02004 | -0.008 | -22.557
-4 | -0.392 | 0.01952 | -0.01 | -20.077
-3.5 | -0.331 | 0.01906 | -0.011 | -17.373
-3 | -0.262 | 0.0172 | -0.012 | -15.257
-2.5 | -0.203 | 0.01689 | -0.013 | -11.997
-2 | -0.143 | 0.01664 | -0.015 | -8.576
-1.5 | -0.082 | 0.01643 | -0.016 | -4.989
-1 | -0.021 | 0.01623 | -0.017 | -1.288
-0.5 | 0.041 | 0.01607 | -0.019 | 2.528
0 | 0.103 | 0.01596 | -0.02 | 6.435
0.5 | 0.164 | 0.0161 | -0.021 | 10.195
1 | 0.225 | 0.01627 | -0.023 | 13.843
1.5 | 0.286 | 0.01647 | -0.024 | 17.372
2 | 0.347 | 0.01671 | -0.025 | 20.752
2.5 | 0.407 | 0.017 | -0.026 | 23.935
3 | 0.465 | 0.01737 | -0.028 | 26.755
3.5 | 0.524 | 0.01776 | -0.029 | 29.486
4 | 0.595 | 0.02069 | -0.031 | 28.768
4.5 | 0.654 | 0.02131 | -0.033 | 30.711
5 | 0.713 | 0.02192 | -0.034 | 32.526
5.5 | 0.771 | 0.02267 | -0.035 | 33.998
6 | 0.828 | 0.02344 | -0.036 | 35.325
6.5 | 0.884 | 0.02429 | -0.038 | 36.405
7 | 0.94 | 0.02526 | -0.039 | 37.198
7.5 | 0.835 | 0.05081 | -0.022 | 16.438
8 | 0.881 | 0.05404 | -0.023 | 16.296
8.5 | 0.923 | 0.05767 | -0.023 | 16.009
9 | 0.964 | 0.06146 | -0.024 | 15.686
9.5 | 1.003 | 0.06547 | -0.024 | 15.327
10 | 1.041 | 0.06952 | -0.024 | 14.973
10.5 | 1.076 | 0.07422 | -0.025 | 14.499
11 | 1.109 | 0.07882 | -0.025 | 14.073
11.5 | 1.333 | 0.03975 | -0.049 | 33.537
12 | 1.352 | 0.04339 | -0.049 | 31.168
12.5 | 1.196 | 0.09233 | -0.03 | 12.949
13 | 1.212 | 0.10035 | -0.029 | 12.075
13.5 | 1.227 | 0.10639 | -0.03 | 11.53
14 | 1.237 | 0.11262 | -0.03 | 10.984
14.5 | 1.244 | 0.12001 | -0.03 | 10.367
15 | 1.247 | 0.12781 | -0.03 | 9.756
15.5 | 1.246 | 0.13768 | -0.03 | 9.051
16 | 1.237 | 0.14306 | -0.023 | 8.647
16.5 | 1.23 | 0.1529 | -0.023 | 8.047
17 | 1.225 | 0.16361 | -0.03 | 7.485

## 12. Re 100k Mach 0.10 (2)
BIGFOIL.COM POLAR EXPORT
NACA65A120
NACA65A120 |  |  |  | Cl Max: | -0.226 | at alpha= | 0.5 | deg
XFOIL ncrit=9 |  |  |  | L/D Max: | -4.8373 | at alpha= | 0.5 | deg
Re: | 100000 |  |  | Cd Min: | 0.04672 | at alpha= | 0.5 | deg
Mach: | 0.1 |  |  | Cl=0 at alpha= | -99 | deg
|  |  |  | @ Cl=0.1, Cd= | 0.04606
|  |  |  | @ Cl=0.4, Cd= | 0.04606
|  |  |  | @ Cl=0.6, Cd= | 0.04606
alpha (deg) | Cl | Cd | Cm | Cl/Cd
0 | -0.3085 | 0.04547 | 0.0464 | -6.7847
0.5 | -0.226 | 0.04672 | 0.0391 | -4.8373
1 | -0.2895 | 0.04531 | 0.0572 | -6.3893
1.5 | -0.3162 | 0.04474 | 0.0686 | -7.0675
2 | -0.3042 | 0.04606 | 0.0713 | -6.6044

## 13. Re 100k Mach 0.25 (1)
BIGFOIL.COM POLAR EXPORT
NACA65A120
NACA65A120 |  |  |  | Cl Max: | 1.304 | at alpha= | 11 | deg
JavaFoil+Calcfoil stall+Eppler ext transition |  |  |  | L/D Max: | 36.587 | at alpha= | 7 | deg
Re: | 100000 |  |  | Cd Min: | 0.01628 | at alpha= | 0 | deg
Mach: | 0.25 |  |  | Cl=0 at alpha= | -0.83333 | deg
|  |  |  | @ Cl=0.1, Cd= | 0.016295
|  |  |  | @ Cl=0.4, Cd= | 0.017367
|  |  |  | @ Cl=0.6, Cd= | 0.020892
alpha (deg) | Cl | Cd | Cm | Cl/Cd
-19 | -0.822 | 0.2667 | 0.01 | -3.081
-18.5 | -0.871 | 0.2438 | 0.01 | -3.574
-18 | -0.912 | 0.21685 | 0.01 | -4.205
-17.5 | -0.947 | 0.20334 | 0.009 | -4.659
-17 | -0.978 | 0.18637 | 0.009 | -5.249
-16.5 | -1.004 | 0.17469 | 0.008 | -5.749
-16 | -1.026 | 0.16304 | 0.009 | -6.293
-15.5 | -1.043 | 0.15174 | 0.008 | -6.871
-15 | -1.054 | 0.14295 | 0.009 | -7.376
-14.5 | -1.062 | 0.13373 | 0.009 | -7.94
-14 | -1.063 | 0.12321 | 0.008 | -8.627
-13.5 | -1.059 | 0.11331 | 0.008 | -9.344
-13 | -1.049 | 0.10534 | 0.007 | -9.961
-12.5 | -1.035 | 0.09831 | 0.007 | -10.531
-12 | -1.015 | 0.09321 | 0.006 | -10.885
-11.5 | -0.99 | 0.08722 | 0.005 | -11.354
-11 | -0.963 | 0.08168 | 0.005 | -11.784
-10.5 | -0.931 | 0.07634 | 0.004 | -12.195
-10 | -0.896 | 0.07191 | 0.003 | -12.468
-9.5 | -0.859 | 0.06732 | 0.003 | -12.763
-9 | -0.819 | 0.06303 | 0.002 | -13
-8.5 | -0.777 | 0.05916 | 0.001 | -13.137
-8 | -0.733 | 0.05572 | 0 | -13.158
-7.5 | -0.687 | 0.05232 | 0 | -13.129
-7 | -0.639 | 0.04925 | -0.001 | -12.966
-6.5 | -0.7 | 0.02372 | -0.003 | -29.523
-6 | -0.642 | 0.02282 | -0.004 | -28.129
-5.5 | -0.583 | 0.02202 | -0.006 | -26.462
-5 | -0.523 | 0.02132 | -0.007 | -24.537
-4.5 | -0.463 | 0.02065 | -0.009 | -22.412
-4 | -0.402 | 0.02003 | -0.01 | -20.051
-3.5 | -0.339 | 0.01954 | -0.011 | -17.377
-3 | -0.269 | 0.01765 | -0.012 | -15.234
-2.5 | -0.208 | 0.01733 | -0.014 | -11.98
-2 | -0.146 | 0.01706 | -0.015 | -8.574
-1.5 | -0.084 | 0.01682 | -0.016 | -4.995
-1 | -0.021 | 0.01664 | -0.018 | -1.287
-0.5 | 0.042 | 0.01647 | -0.019 | 2.524
0 | 0.105 | 0.01628 | -0.02 | 6.466
0.5 | 0.168 | 0.01645 | -0.022 | 10.226
1 | 0.231 | 0.01664 | -0.023 | 13.877
1.5 | 0.293 | 0.01687 | -0.024 | 17.389
2 | 0.355 | 0.01712 | -0.026 | 20.757
2.5 | 0.417 | 0.01746 | -0.027 | 23.878
3 | 0.476 | 0.01785 | -0.028 | 26.683
3.5 | 0.537 | 0.01826 | -0.03 | 29.375
4 | 0.61 | 0.02131 | -0.032 | 28.618
4.5 | 0.67 | 0.022 | -0.033 | 30.479
5 | 0.73 | 0.02266 | -0.035 | 32.225
5.5 | 0.79 | 0.02352 | -0.036 | 33.577
6 | 0.848 | 0.02434 | -0.037 | 34.835
6.5 | 0.905 | 0.02526 | -0.038 | 35.825
7 | 0.961 | 0.02627 | -0.04 | 36.587
7.5 | 0.855 | 0.05162 | -0.023 | 16.568
8 | 0.9 | 0.05508 | -0.023 | 16.349
8.5 | 0.943 | 0.05879 | -0.024 | 16.043
9 | 0.983 | 0.06284 | -0.024 | 15.647
9.5 | 1.021 | 0.06709 | -0.024 | 15.22
10 | 1.056 | 0.07154 | -0.025 | 14.765
10.5 | 1.089 | 0.07699 | -0.025 | 14.144
11 | 1.304 | 0.04092 | -0.048 | 31.856
11.5 | 1.148 | 0.0857 | -0.029 | 13.392
12 | 1.168 | 0.09188 | -0.029 | 12.713
12.5 | 1.18 | 0.09812 | -0.029 | 12.028
13 | 1.187 | 0.10603 | -0.03 | 11.198
13.5 | 1.188 | 0.11458 | -0.029 | 10.364
14 | 1.182 | 0.1234 | -0.029 | 9.578
14.5 | 1.171 | 0.13286 | -0.029 | 8.812
15 | 1.149 | 0.13975 | -0.023 | 8.222
15.5 | 1.126 | 0.14915 | -0.023 | 7.55
16 | 1.097 | 0.16388 | -0.023 | 6.694

## 14. Re 100k Mach 0.25 (2)
BIGFOIL.COM POLAR EXPORT
NACA65A120
NACA65A120 |  |  |  | Cl Max: | 0.9857 | at alpha= | 13.5 | deg
XFOIL ncrit=9 |  |  |  | L/D Max: | 26.182 | at alpha= | 8.5 | deg
Re: | 100000 |  |  | Cd Min: | 0.19834 | at alpha= | 18.5 | deg
Mach: | 0.25 |  |  | Cl=0 at alpha= | 3.9135 | deg
|  |  |  | @ Cl=0.1, Cd= | 0.051594
|  |  |  | @ Cl=0.4, Cd= | 0.053141
|  |  |  | @ Cl=0.6, Cd= | 0.19834
alpha (deg) | Cl | Cd | Cm | Cl/Cd
-16 | -0.4082 | 0.16423 | -0.0459 | -2.4855
-15.5 | -0.4041 | 0.1575 | -0.0475 | -2.5657
-15 | -0.5837 | 0.10732 | -0.0762 | -5.4389
-14.5 | -0.6411 | 0.09205 | -0.0812 | -6.9647
-14 | -0.7143 | 0.07906 | -0.0832 | -9.0349
-13.5 | -0.7815 | 0.07009 | -0.0806 | -11.15
-13 | -0.8396 | 0.06407 | -0.0742 | -13.1044
-12.5 | -0.8953 | 0.06012 | -0.0647 | -14.8919
-12 | -0.9441 | 0.05696 | -0.0543 | -16.5748
-11.5 | -0.9906 | 0.05435 | -0.0433 | -18.2263
-11 | -1.026 | 0.05182 | -0.0326 | -19.7993
-10.5 | -1.0072 | 0.0476 | -0.0305 | -21.1597
-10 | -0.9289 | 0.04359 | -0.0361 | -21.3099
-9.5 | -0.826 | 0.04045 | -0.0434 | -20.4203
-9 | -0.7261 | 0.03881 | -0.0495 | -18.7091
-8.5 | -0.6514 | 0.03765 | -0.0528 | -17.3015
-8 | -0.6154 | 0.03564 | -0.0522 | -17.2671
-7.5 | -0.6401 | 0.0318 | -0.0448 | -20.1289
-7 | -0.6814 | 0.03006 | -0.0304 | -22.668
-6.5 | -0.7203 | 0.03025 | -0.0139 | -23.8116
-6 | -0.7394 | 0.03181 | 0.0012 | -23.2443
-5.5 | -0.3321 | 0.0481 | -0.0379 | -6.9044
-5 | -0.2468 | 0.04978 | -0.041 | -4.9578
-4 | -0.118 | 0.0505 | -0.044 | -2.3366
-3 | -0.0746 | 0.05017 | -0.0362 | -1.4869
-2.5 | -0.0713 | 0.05126 | -0.0284 | -1.3909
-2 | -0.0044 | 0.05024 | -0.0323 | -0.08758
-1.5 | -0.1091 | 0.05086 | -0.0085 | -2.1451
-1 | -0.0957 | 0.05112 | -0.0035 | -1.8721
0 | -0.1758 | 0.04929 | 0.0233 | -3.5666
0.5 | -0.2727 | 0.04745 | 0.0468 | -5.7471
1 | -0.152 | 0.04867 | 0.0341 | -3.1231
1.5 | -0.4161 | 0.0471 | 0.0819 | -8.8344
2 | -0.252 | 0.04677 | 0.0653 | -5.3881
2.5 | -0.1903 | 0.04789 | 0.0614 | -3.9737
3 | -0.1426 | 0.04833 | 0.061 | -2.9505
3.5 | -0.0502 | 0.04965 | 0.0527 | -1.0111
4 | 0.0105 | 0.05029 | 0.0501 | 0.20879
4.5 | 0.0566 | 0.05096 | 0.0496 | 1.1107
5 | 0.1518 | 0.05235 | 0.0409 | 2.8997
5.5 | 0.2165 | 0.05295 | 0.0379 | 4.0888
6 | 0.2693 | 0.05443 | 0.0347 | 4.9476
6.5 | 0.3638 | 0.05436 | 0.0281 | 6.6924
7 | 0.5004 | 0.04976 | 0.0211 | 10.0563
7.5 | 0.7138 | 0.03774 | 0.0101 | 18.9136
8.5 | 0.8517 | 0.03253 | 0.0089 | 26.182
9 | 0.8038 | 0.03675 | 0.0185 | 21.8721
9.5 | 0.7496 | 0.03857 | 0.0315 | 19.4348
10 | 0.7173 | 0.04022 | 0.0423 | 17.8344
10.5 | 0.728 | 0.04171 | 0.048 | 17.4538
11 | 0.7685 | 0.04251 | 0.0513 | 18.0781
11.5 | 0.8321 | 0.04338 | 0.0524 | 19.1817
12 | 0.8799 | 0.04542 | 0.054 | 19.3725
12.5 | 0.9378 | 0.04846 | 0.0544 | 19.352
13 | 0.954 | 0.05237 | 0.0577 | 18.2165
13.5 | 0.9857 | 0.05688 | 0.0592 | 17.3295
14 | 0.9601 | 0.06273 | 0.0637 | 15.3053
14.5 | 0.9185 | 0.06981 | 0.0672 | 13.1571
15 | 0.8707 | 0.07891 | 0.0685 | 11.0341
15.5 | 0.8102 | 0.09082 | 0.0668 | 8.9209
16 | 0.7435 | 0.10622 | 0.0616 | 6.9996
17 | 0.5484 | 0.17804 | 0.026 | 3.0802
17.5 | 0.5243 | 0.1846 | 0.0198 | 2.8402
18 | 0.5353 | 0.1918 | 0.0169 | 2.7909
18.5 | 0.5607 | 0.19834 | 0.0157 | 2.827

## 15. Re 100k Mach 0.50 (1)
BIGFOIL.COM POLAR EXPORT
NACA65A120
NACA65A120 |  |  |  | Cl Max: | 1.187 | at alpha= | 20 | deg
JavaFoil+Calcfoil stall+Eppler ext transition |  |  |  | L/D Max: | 31.596 | at alpha= | 5.5 | deg
Re: | 100000 |  |  | Cd Min: | 0.01784 | at alpha= | 0 | deg
Mach: | 0.5 |  |  | Cl=0 at alpha= | -0.82857 | deg
|  |  |  | @ Cl=0.1, Cd= | 0.017926
|  |  |  | @ Cl=0.4, Cd= | 0.019157
|  |  |  | @ Cl=0.6, Cd= | 0.023067
alpha (deg) | Cl | Cd | Cm | Cl/Cd
-20 | -1.098 | 0.36387 | 0.02 | -3.016
-19.5 | -1.067 | 0.34905 | 0.019 | -3.056
-19 | -1.039 | 0.3418 | 0.018 | -3.04
-18.5 | -1.012 | 0.32486 | 0.017 | -3.114
-18 | -0.984 | 0.32694 | 0.017 | -3.01
-17.5 | -0.956 | 0.31918 | 0.016 | -2.996
-17 | -0.926 | 0.314 | 0.014 | -2.948
-16.5 | -0.898 | 0.30498 | 0.013 | -2.944
-16 | -0.87 | 0.29992 | 0.013 | -2.901
-15.5 | -0.842 | 0.29399 | 0.012 | -2.864
-15 | -0.814 | 0.28995 | 0.011 | -2.808
-14.5 | -0.786 | 0.2876 | 0.01 | -2.733
-14 | -0.756 | 0.25351 | 0.009 | -2.983
-13.5 | -0.728 | 0.24777 | 0.008 | -2.938
-13 | -0.7 | 0.24064 | 0.008 | -2.907
-12.5 | -0.671 | 0.23536 | 0.007 | -2.853
-12 | -0.642 | 0.21047 | 0.006 | -3.05
-11.5 | -0.613 | 0.21267 | 0.005 | -2.884
-11 | -0.584 | 0.17719 | 0.004 | -3.296
-10.5 | -0.555 | 0.13273 | 0.003 | -4.183
-10 | -0.821 | 0.09101 | 0.004 | -9.021
-9.5 | -0.858 | 0.08244 | 0.003 | -10.407
-9 | -0.853 | 0.0734 | 0.002 | -11.618
-8.5 | -0.829 | 0.06733 | 0.001 | -12.317
-8 | -0.794 | 0.06195 | 0 | -12.819
-7.5 | -0.751 | 0.05717 | 0 | -13.127
-7 | -0.702 | 0.05303 | -0.001 | -13.235
-6.5 | -0.651 | 0.0495 | -0.002 | -13.143
-6 | -0.597 | 0.04635 | -0.003 | -12.885
-5.5 | -0.542 | 0.04362 | -0.004 | -12.433
-5 | -0.576 | 0.02433 | -0.008 | -23.672
-4.5 | -0.51 | 0.02346 | -0.009 | -21.727
-4 | -0.442 | 0.02262 | -0.011 | -19.56
-3.5 | -0.374 | 0.02188 | -0.012 | -17.109
-3 | -0.306 | 0.02122 | -0.014 | -14.399
-2.5 | -0.23 | 0.01928 | -0.015 | -11.909
-2 | -0.162 | 0.01893 | -0.016 | -8.551
-1.5 | -0.093 | 0.01862 | -0.018 | -4.992
-1 | -0.024 | 0.01839 | -0.019 | -1.287
-0.5 | 0.046 | 0.0182 | -0.021 | 2.526
0 | 0.117 | 0.01784 | -0.022 | 6.54
0.5 | 0.186 | 0.01805 | -0.024 | 10.326
1 | 0.256 | 0.01832 | -0.025 | 13.953
1.5 | 0.324 | 0.01869 | -0.026 | 17.363
2 | 0.393 | 0.01911 | -0.028 | 20.563
2.5 | 0.461 | 0.01957 | -0.03 | 23.561
3 | 0.526 | 0.02008 | -0.031 | 26.206
3.5 | 0.607 | 0.02335 | -0.033 | 25.99
4 | 0.674 | 0.02423 | -0.035 | 27.828
4.5 | 0.741 | 0.02517 | -0.036 | 29.429
5 | 0.806 | 0.02628 | -0.038 | 30.673
5.5 | 0.87 | 0.02753 | -0.039 | 31.596
6 | 0.788 | 0.04563 | -0.023 | 17.262
6.5 | 0.838 | 0.04884 | -0.024 | 17.166
7 | 0.887 | 0.05233 | -0.024 | 16.948
7.5 | 0.932 | 0.05678 | -0.024 | 16.421
8 | 0.974 | 0.06096 | -0.025 | 15.974
8.5 | 1.004 | 0.06728 | -0.025 | 14.917
9 | 1.021 | 0.07332 | -0.025 | 13.924
9.5 | 1.02 | 0.079 | -0.028 | 12.914
10 | 0.96 | 0.09001 | -0.02 | 10.668
10.5 | 0.649 | 0.1442 | -0.019 | 4.499
11 | 0.677 | 0.16031 | -0.02 | 4.222
11.5 | 0.707 | 0.21226 | -0.026 | 3.33
12 | 0.735 | 0.21565 | -0.027 | 3.408
12.5 | 0.764 | 0.2365 | -0.03 | 3.232
13 | 0.792 | 0.24001 | -0.03 | 3.302
13.5 | 0.82 | 0.25281 | -0.031 | 3.245
14 | 0.848 | 0.25595 | -0.032 | 3.315
14.5 | 0.878 | 0.28767 | -0.035 | 3.053
15 | 0.906 | 0.29157 | -0.035 | 3.108
15.5 | 0.934 | 0.29562 | -0.036 | 3.159
16 | 0.961 | 0.29868 | -0.037 | 3.218
16.5 | 0.989 | 0.30404 | -0.038 | 3.252
17 | 1.017 | 0.3186 | -0.039 | 3.191
17.5 | 1.047 | 0.32724 | -0.041 | 3.199
18 | 1.074 | 0.32749 | -0.042 | 3.281
18.5 | 1.102 | 0.33293 | -0.043 | 3.309
19 | 1.129 | 0.3353 | -0.044 | 3.368
19.5 | 1.16 | 0.35855 | -0.047 | 3.235
20 | 1.187 | 0.36728 | -0.048 | 3.233

## 16. Re 100k Mach 0.50 (2)
BIGFOIL.COM POLAR EXPORT
NACA65A120
NACA65A120 |  |  |  | Cl Max: | 0.7826 | at alpha= | 11.5 | deg
XFOIL ncrit=9 |  |  |  | L/D Max: | 15.6493 | at alpha= | 8.5 | deg
Re: | 100000 |  |  | Cd Min: | 0.18669 | at alpha= | 16.5 | deg
Mach: | 0.5 |  |  | Cl=0 at alpha= | 4.218 | deg
|  |  |  | @ Cl=0.1, Cd= | 0.057221
|  |  |  | @ Cl=0.4, Cd= | 0.056697
|  |  |  | @ Cl=0.6, Cd= | 0.18669
alpha (deg) | Cl | Cd | Cm | Cl/Cd
-15.5 | -0.3765 | 0.17155 | -0.0525 | -2.1947
-15 | -0.3911 | 0.1669 | -0.0549 | -2.3433
-14 | -0.4075 | 0.14161 | -0.0622 | -2.8776
-13.5 | -0.4194 | 0.134 | -0.0618 | -3.1299
-13 | -0.4467 | 0.12588 | -0.0612 | -3.5486
-12.5 | -0.5509 | 0.10386 | -0.0712 | -5.3043
-12 | -0.6085 | 0.09391 | -0.0713 | -6.4796
-11.5 | -0.6766 | 0.08451 | -0.0704 | -8.0062
-11 | -0.7313 | 0.07454 | -0.0722 | -9.8108
-10.5 | -0.7622 | 0.06413 | -0.077 | -11.8852
-10 | -0.7463 | 0.0572 | -0.0796 | -13.0472
-9.5 | -0.7306 | 0.05135 | -0.0802 | -14.2278
-9 | -0.6726 | 0.04743 | -0.0813 | -14.1809
-8.5 | -0.5809 | 0.04558 | -0.0836 | -12.7446
-8 | -0.5031 | 0.04476 | -0.084 | -11.2399
-7.5 | -0.4993 | 0.04193 | -0.0792 | -11.9079
-7 | -0.5319 | 0.03889 | -0.0691 | -13.677
-6.5 | -0.471 | 0.04375 | -0.0614 | -10.7657
-6 | -0.3507 | 0.04956 | -0.062 | -7.0763
-5.5 | -0.2924 | 0.05366 | -0.0559 | -5.4491
-5 | -0.1623 | 0.05603 | -0.0624 | -2.8967
-4.5 | -0.1525 | 0.05728 | -0.0538 | -2.6624
-4 | -0.1661 | 0.05776 | -0.0434 | -2.8757
-3.5 | -0.1191 | 0.05739 | -0.0424 | -2.0753
-3 | -0.1487 | 0.05812 | -0.0294 | -2.5585
-2.5 | -0.1033 | 0.05773 | -0.0285 | -1.7894
-2 | -0.1065 | 0.0588 | -0.0195 | -1.8112
-1.5 | -0.063 | 0.05849 | -0.0185 | -1.0771
-1 | -0.1042 | 0.05868 | -0.0046 | -1.7757
-0.5 | -0.1209 | 0.05779 | 0.0055 | -2.0921
0 | -0.0982 | 0.05841 | 0.0094 | -1.6812
0.5 | -0.1151 | 0.05734 | 0.0197 | -2.0073
1 | -0.1286 | 0.05715 | 0.0292 | -2.2502
2 | -0.1673 | 0.05493 | 0.0515 | -3.0457
2.5 | -0.1335 | 0.05518 | 0.0539 | -2.4194
3 | -0.0941 | 0.055 | 0.0563 | -1.7109
3.5 | -0.0999 | 0.05413 | 0.0661 | -1.8456
4 | -0.016 | 0.05552 | 0.0599 | -0.28818
4.5 | 0.0207 | 0.05574 | 0.0623 | 0.37137
5 | 0.066 | 0.05605 | 0.0636 | 1.1775
5.5 | 0.1206 | 0.05793 | 0.0602 | 2.0818
6 | 0.1939 | 0.05841 | 0.0574 | 3.3196
6.5 | 0.2496 | 0.05946 | 0.056 | 4.1978
7 | 0.3941 | 0.05693 | 0.0478 | 6.9225
8.5 | 0.7014 | 0.04482 | 0.0446 | 15.6493
9 | 0.7041 | 0.05062 | 0.0447 | 13.9095
9.5 | 0.7334 | 0.05248 | 0.0475 | 13.9748
10 | 0.7339 | 0.05231 | 0.0567 | 14.0298
10.5 | 0.7476 | 0.05239 | 0.0652 | 14.2699
11 | 0.7638 | 0.055 | 0.0708 | 13.8873
11.5 | 0.7826 | 0.05873 | 0.0749 | 13.3254
12 | 0.7557 | 0.0657 | 0.0778 | 11.5023
12.5 | 0.7145 | 0.0749 | 0.0783 | 9.5394
13 | 0.6574 | 0.08725 | 0.0754 | 7.5347
13.5 | 0.5818 | 0.10488 | 0.0672 | 5.5473
14 | 0.5259 | 0.12387 | 0.0575 | 4.2456
14.5 | 0.5071 | 0.13733 | 0.0515 | 3.6926
15 | 0.5039 | 0.14831 | 0.047 | 3.3976
15.5 | 0.5099 | 0.15812 | 0.0433 | 3.2248
16.5 | 0.4967 | 0.18669 | 0.0285 | 2.6606

## 17. Re 250k Mach 0.00 (1)
BIGFOIL.COM POLAR EXPORT
NACA65A120
NACA65A120 |  |  |  | Cl Max: | 1.435 | at alpha= | 14 | deg
JavaFoil+Calcfoil stall+Eppler ext transition |  |  |  | L/D Max: | 48.144 | at alpha= | 9 | deg
Re: | 250000 |  |  | Cd Min: | 0.01077 | at alpha= | 0 | deg
Mach: | 0 |  |  | Cl=0 at alpha= | -0.82812 | deg
|  |  |  | @ Cl=0.1, Cd= | 0.010771
|  |  |  | @ Cl=0.4, Cd= | 0.011159
|  |  |  | @ Cl=0.6, Cd= | 0.016471
alpha (deg) | Cl | Cd | Cm | Cl/Cd
-18 | -1.164 | 0.16 | 0.013 | -7.273
-17.5 | -1.168 | 0.1498 | 0.013 | -7.798
-17 | -1.168 | 0.14218 | 0.012 | -8.217
-16.5 | -1.168 | 0.13309 | 0.012 | -8.774
-16 | -1.164 | 0.12689 | 0.011 | -9.171
-15.5 | -1.156 | 0.11936 | 0.011 | -9.683
-15 | -1.147 | 0.11224 | 0.01 | -10.22
-14.5 | -1.135 | 0.10531 | 0.01 | -10.776
-14 | -1.12 | 0.0991 | 0.009 | -11.299
-13.5 | -1.235 | 0.04653 | 0.014 | -26.542
-13 | -1.238 | 0.03771 | 0.013 | -32.826
-12.5 | -1.051 | 0.08304 | 0.007 | -12.653
-12 | -1.021 | 0.07873 | 0.006 | -12.967
-11.5 | -0.989 | 0.07437 | 0.005 | -13.298
-11 | -0.955 | 0.07057 | 0.005 | -13.533
-10.5 | -0.92 | 0.0662 | 0.004 | -13.896
-10 | -0.883 | 0.06268 | 0.003 | -14.082
-9.5 | -0.843 | 0.0588 | 0.003 | -14.343
-9 | -0.952 | 0.02192 | 0.003 | -43.447
-8.5 | -0.903 | 0.02101 | 0.002 | -42.991
-8 | -0.852 | 0.0202 | 0.001 | -42.182
-7.5 | -0.799 | 0.01938 | 0 | -41.216
-7 | -0.744 | 0.0186 | -0.002 | -39.977
-6.5 | -0.688 | 0.01788 | -0.003 | -38.466
-6 | -0.63 | 0.01724 | -0.004 | -36.554
-5.5 | -0.572 | 0.01665 | -0.006 | -34.345
-5 | -0.512 | 0.01618 | -0.007 | -31.675
-4.5 | -0.453 | 0.01573 | -0.008 | -28.772
-4 | -0.392 | 0.01532 | -0.01 | -25.597
-3.5 | -0.331 | 0.01494 | -0.011 | -22.171
-3 | -0.27 | 0.01103 | -0.013 | -24.461
-2.5 | -0.208 | 0.01092 | -0.014 | -19.066
-2 | -0.146 | 0.01089 | -0.015 | -13.453
-1.5 | -0.084 | 0.01083 | -0.017 | -7.767
-1 | -0.022 | 0.0108 | -0.018 | -1.997
-0.5 | 0.042 | 0.01079 | -0.02 | 3.873
0 | 0.104 | 0.01077 | -0.021 | 9.669
0.5 | 0.167 | 0.01084 | -0.022 | 15.369
1 | 0.229 | 0.01084 | -0.024 | 21.113
1.5 | 0.291 | 0.01096 | -0.025 | 26.539
2 | 0.353 | 0.01106 | -0.026 | 31.919
2.5 | 0.415 | 0.01119 | -0.027 | 37.05
3 | 0.475 | 0.01135 | -0.029 | 41.819
3.5 | 0.535 | 0.01154 | -0.03 | 46.39
4 | 0.595 | 0.01643 | -0.031 | 36.227
4.5 | 0.655 | 0.01692 | -0.033 | 38.706
5 | 0.714 | 0.01748 | -0.034 | 40.852
5.5 | 0.772 | 0.01811 | -0.035 | 42.642
6 | 0.829 | 0.01873 | -0.036 | 44.292
6.5 | 0.886 | 0.01944 | -0.038 | 45.559
7 | 0.941 | 0.02021 | -0.039 | 46.543
7.5 | 0.995 | 0.021 | -0.04 | 47.395
8 | 1.048 | 0.02191 | -0.041 | 47.844
8.5 | 1.098 | 0.02283 | -0.042 | 48.084
9 | 1.146 | 0.0238 | -0.044 | 48.144
9.5 | 1.192 | 0.02484 | -0.045 | 47.97
10 | 1.235 | 0.02605 | -0.046 | 47.392
10.5 | 1.275 | 0.02725 | -0.047 | 46.789
11 | 1.312 | 0.02862 | -0.048 | 45.833
11.5 | 1.142 | 0.0743 | -0.028 | 15.368
12 | 1.375 | 0.03331 | -0.05 | 41.281
12.5 | 1.399 | 0.03542 | -0.051 | 39.494
13 | 1.417 | 0.03796 | -0.052 | 37.323
13.5 | 1.43 | 0.04085 | -0.053 | 35.011
14 | 1.435 | 0.04463 | -0.053 | 32.159
14.5 | 1.425 | 0.05173 | -0.053 | 27.553
15 | 1.282 | 0.10538 | -0.039 | 12.162
15.5 | 1.267 | 0.11928 | -0.034 | 10.623
16 | 1.265 | 0.12625 | -0.033 | 10.017
16.5 | 1.26 | 0.13324 | -0.034 | 9.457
17 | 1.253 | 0.14228 | -0.034 | 8.81
17.5 | 1.244 | 0.14833 | -0.035 | 8.388
18 | 1.232 | 0.15638 | -0.035 | 7.876
18.5 | 1.215 | 0.16707 | -0.034 | 7.275
19 | 1.198 | 0.17948 | -0.034 | 6.677

## 18. Re 250k Mach 0.00 (2)
BIGFOIL.COM POLAR EXPORT
NACA65A120
NACA65A120 |  |  |  | Cl Max: | 1.0831 | at alpha= | 17.5 | deg
XFOIL ncrit=9 |  |  |  | L/D Max: | 47.8999 | at alpha= | 8 | deg
Re: | 250000 |  |  | Cd Min: | 0.19448 | at alpha= | -19.5 | deg
Mach: | 0 |  |  | Cl=0 at alpha= | -0.56341 | deg
|  |  |  | @ Cl=0.1, Cd= | 0.015403
|  |  |  | @ Cl=0.4, Cd= | 0.015647
|  |  |  | @ Cl=0.6, Cd= | 0.014027
alpha (deg) | Cl | Cd | Cm | Cl/Cd
-19.5 | -0.4965 | 0.19448 | -0.0302 | -2.553
-19 | -0.5216 | 0.18053 | -0.0402 | -2.8893
-18.5 | -0.7178 | 0.11551 | -0.0669 | -6.2142
-18 | -0.8201 | 0.09188 | -0.078 | -8.9258
-17.5 | -0.8803 | 0.07843 | -0.0821 | -11.224
-17 | -0.9188 | 0.06946 | -0.083 | -13.2278
-16.5 | -0.9539 | 0.06195 | -0.0821 | -15.3979
-16 | -0.9734 | 0.05603 | -0.08 | -17.3728
-15.5 | -0.9623 | 0.053 | -0.0783 | -18.1566
-15 | -0.9626 | 0.04944 | -0.0753 | -19.4701
-14.5 | -0.9823 | 0.04618 | -0.0699 | -21.2711
-14 | -0.9567 | 0.04344 | -0.0674 | -22.0235
-13.5 | -0.9622 | 0.04194 | -0.0609 | -22.9423
-13 | -0.967 | 0.04036 | -0.0545 | -23.9594
-12.5 | -0.8945 | 0.03769 | -0.0593 | -23.7331
-12 | -0.8372 | 0.03545 | -0.0635 | -23.6164
-11.5 | -0.766 | 0.03357 | -0.0675 | -22.818
-11 | -0.7036 | 0.03177 | -0.0716 | -22.1467
-10.5 | -0.6426 | 0.03004 | -0.0746 | -21.3915
-10 | -0.5849 | 0.0278 | -0.0787 | -21.0396
-9.5 | -0.5341 | 0.02567 | -0.0816 | -20.8064
-9 | -0.4874 | 0.02325 | -0.0846 | -20.9634
-8.5 | -0.4434 | 0.02088 | -0.0872 | -21.2356
-8 | -0.4387 | 0.01683 | -0.0856 | -26.0665
-7.5 | -0.4603 | 0.01391 | -0.076 | -33.0913
-7 | -0.4577 | 0.01334 | -0.0663 | -34.3103
-6.5 | -0.4494 | 0.01329 | -0.0567 | -33.8149
-6 | -0.4482 | 0.01352 | -0.0453 | -33.1509
-5.5 | -0.4242 | 0.01386 | -0.0385 | -30.6061
-5 | -0.3817 | 0.01416 | -0.0355 | -26.9562
-4.5 | -0.3523 | 0.01452 | -0.0298 | -24.2631
-4 | -0.2897 | 0.015 | -0.0309 | -19.3133
-3.5 | -0.2594 | 0.01524 | -0.0256 | -17.021
-3 | -0.1947 | 0.01559 | -0.0272 | -12.4888
-2.5 | -0.1623 | 0.01578 | -0.0226 | -10.2852
-2 | -0.1166 | 0.01551 | -0.0211 | -7.5177
-1.5 | -0.0774 | 0.01559 | -0.0181 | -4.9647
-1 | -0.042 | 0.01539 | -0.0145 | -2.729
-0.5 | 0.0061 | 0.01542 | -0.0135 | 0.39559
0 | 0.0437 | 0.01544 | -0.0102 | 2.8303
0.5 | 0.0914 | 0.01533 | -0.0091 | 5.9622
1 | 0.1207 | 0.01558 | -0.0042 | 7.7471
1.5 | 0.1611 | 0.01556 | -0.0015 | 10.3535
2 | 0.2179 | 0.01564 | -0.0023 | 13.9322
2.5 | 0.2314 | 0.01593 | 0.0059 | 14.5261
3 | 0.2943 | 0.01586 | 0.004 | 18.5561
3.5 | 0.304 | 0.0163 | 0.0128 | 18.6503
4 | 0.3902 | 0.01568 | 0.0067 | 24.8852
4.5 | 0.4111 | 0.01561 | 0.0137 | 26.3357
5 | 0.4668 | 0.01529 | 0.0138 | 30.5298
5.5 | 0.5103 | 0.01469 | 0.0167 | 34.7379
6 | 0.5548 | 0.01431 | 0.0191 | 38.7701
6.5 | 0.5874 | 0.01406 | 0.0239 | 41.7781
7 | 0.6177 | 0.01398 | 0.0287 | 44.1845
7.5 | 0.6534 | 0.014 | 0.032 | 46.6714
8 | 0.6888 | 0.01438 | 0.0345 | 47.8999
8.5 | 0.7061 | 0.01698 | 0.0366 | 41.5842
9 | 0.6919 | 0.02294 | 0.0392 | 30.1613
9.5 | 0.7219 | 0.02702 | 0.0368 | 26.7172
10 | 0.7685 | 0.03018 | 0.0327 | 25.4639
10.5 | 0.7755 | 0.03281 | 0.0362 | 23.6361
11 | 0.7874 | 0.03461 | 0.0405 | 22.7507
11.5 | 0.8049 | 0.03655 | 0.0438 | 22.0219
12 | 0.8273 | 0.03841 | 0.0466 | 21.5387
12.5 | 0.8572 | 0.03999 | 0.0487 | 21.4354
13 | 0.8865 | 0.0417 | 0.0504 | 21.259
13.5 | 0.9309 | 0.0429 | 0.0515 | 21.6993
14 | 0.9551 | 0.0451 | 0.0531 | 21.1774
14.5 | 0.9849 | 0.04718 | 0.0543 | 20.8754
15 | 1.0236 | 0.04931 | 0.0551 | 20.7585
15.5 | 1.0333 | 0.05256 | 0.0567 | 19.6594
16 | 1.0543 | 0.05544 | 0.0577 | 19.017
16.5 | 1.0635 | 0.05957 | 0.0589 | 17.8529
17 | 1.0613 | 0.06415 | 0.0597 | 16.544
17.5 | 1.0831 | 0.06742 | 0.06 | 16.065
18 | 1.0521 | 0.07528 | 0.0599 | 13.9758
18.5 | 1.029 | 0.08359 | 0.0589 | 12.3101
19 | 1.021 | 0.09031 | 0.0572 | 11.3055
19.5 | 1.0275 | 0.09545 | 0.0559 | 10.7648
20 | 0.9826 | 0.1082 | 0.051 | 9.0813

## 19. Re 250k Mach 0.10 (1)
BIGFOIL.COM POLAR EXPORT
NACA65A120
NACA65A120 |  |  |  | Cl Max: | 1.423 | at alpha= | 13.5 | deg
JavaFoil+Calcfoil stall+Eppler ext transition |  |  |  | L/D Max: | 47.879 | at alpha= | 9 | deg
Re: | 250000 |  |  | Cd Min: | 0.01079 | at alpha= | -0.5 | deg
Mach: | 0.1 |  |  | Cl=0 at alpha= | -0.82812 | deg
|  |  |  | @ Cl=0.1, Cd= | 0.010808
|  |  |  | @ Cl=0.4, Cd= | 0.011182
|  |  |  | @ Cl=0.6, Cd= | 0.016526
alpha (deg) | Cl | Cd | Cm | Cl/Cd
-18 | -1.139 | 0.16176 | 0.013 | -7.039
-17.5 | -1.145 | 0.1547 | 0.013 | -7.404
-17 | -1.15 | 0.14566 | 0.012 | -7.893
-16.5 | -1.151 | 0.13556 | 0.012 | -8.493
-16 | -1.15 | 0.12751 | 0.011 | -9.02
-15.5 | -1.145 | 0.12078 | 0.011 | -9.482
-15 | -1.138 | 0.11327 | 0.01 | -10.044
-14.5 | -1.127 | 0.10696 | 0.01 | -10.54
-14 | -1.115 | 0.10005 | 0.009 | -11.143
-13.5 | -1.12 | 0.08475 | 0.01 | -13.214
-13 | -1.23 | 0.0394 | 0.013 | -31.212
-12.5 | -1.051 | 0.08321 | 0.007 | -12.635
-12 | -1.021 | 0.07925 | 0.006 | -12.886
-11.5 | -0.991 | 0.07456 | 0.005 | -13.284
-11 | -0.957 | 0.0708 | 0.005 | -13.514
-10.5 | -0.922 | 0.06661 | 0.004 | -13.845
-10 | -0.885 | 0.06303 | 0.003 | -14.044
-9.5 | -1.003 | 0.02325 | 0.005 | -43.134
-9 | -0.956 | 0.02211 | 0.003 | -43.232
-8.5 | -0.907 | 0.02118 | 0.002 | -42.796
-8 | -0.855 | 0.02034 | 0.001 | -42.034
-7.5 | -0.802 | 0.01954 | 0 | -41.041
-7 | -0.747 | 0.01874 | -0.002 | -39.842
-6.5 | -0.69 | 0.018 | -0.003 | -38.353
-6 | -0.633 | 0.01734 | -0.004 | -36.499
-5.5 | -0.574 | 0.01674 | -0.006 | -34.309
-5 | -0.515 | 0.01626 | -0.007 | -31.668
-4.5 | -0.455 | 0.01579 | -0.009 | -28.787
-4 | -0.394 | 0.01538 | -0.01 | -25.61
-3.5 | -0.333 | 0.01499 | -0.011 | -22.189
-3 | -0.271 | 0.01107 | -0.013 | -24.494
-2.5 | -0.209 | 0.01102 | -0.014 | -18.983
-2 | -0.147 | 0.01092 | -0.015 | -13.475
-1.5 | -0.084 | 0.01086 | -0.017 | -7.781
-1 | -0.022 | 0.0109 | -0.018 | -1.989
-0.5 | 0.042 | 0.01079 | -0.02 | 3.889
0 | 0.105 | 0.01081 | -0.021 | 9.678
0.5 | 0.167 | 0.01087 | -0.022 | 15.399
1 | 0.23 | 0.01094 | -0.024 | 21.021
1.5 | 0.292 | 0.01099 | -0.025 | 26.614
2 | 0.355 | 0.01108 | -0.026 | 31.996
2.5 | 0.417 | 0.01122 | -0.028 | 37.129
3 | 0.477 | 0.01138 | -0.029 | 41.879
3.5 | 0.538 | 0.01158 | -0.03 | 46.426
4 | 0.598 | 0.01651 | -0.032 | 36.233
4.5 | 0.658 | 0.017 | -0.033 | 38.707
5 | 0.717 | 0.0176 | -0.034 | 40.757
5.5 | 0.775 | 0.01823 | -0.035 | 42.545
6 | 0.833 | 0.01886 | -0.037 | 44.159
6.5 | 0.889 | 0.01958 | -0.038 | 45.432
7 | 0.945 | 0.02038 | -0.039 | 46.372
7.5 | 0.999 | 0.02117 | -0.04 | 47.196
8 | 1.052 | 0.02209 | -0.041 | 47.635
8.5 | 1.102 | 0.02305 | -0.043 | 47.82
9 | 1.15 | 0.02402 | -0.044 | 47.879
9.5 | 1.196 | 0.02509 | -0.045 | 47.656
10 | 1.238 | 0.02633 | -0.046 | 47.028
10.5 | 1.278 | 0.02756 | -0.047 | 46.363
11 | 1.314 | 0.0291 | -0.048 | 45.143
11.5 | 1.346 | 0.03199 | -0.049 | 42.077
12 | 1.375 | 0.03388 | -0.05 | 40.583
12.5 | 1.397 | 0.03601 | -0.051 | 38.798
13 | 1.413 | 0.03873 | -0.052 | 36.467
13.5 | 1.423 | 0.04175 | -0.053 | 34.092
14 | 1.422 | 0.04674 | -0.053 | 30.415
14.5 | 1.368 | 0.06555 | -0.05 | 20.876
15 | 1.255 | 0.11308 | -0.034 | 11.101
15.5 | 1.252 | 0.12141 | -0.033 | 10.315
16 | 1.248 | 0.12858 | -0.033 | 9.706
16.5 | 1.24 | 0.13586 | -0.033 | 9.127
17 | 1.231 | 0.14347 | -0.034 | 8.58
17.5 | 1.218 | 0.15265 | -0.035 | 7.976
18 | 1.201 | 0.16114 | -0.035 | 7.451
18.5 | 1.181 | 0.17034 | -0.034 | 6.932

## 20. Re 250k Mach 0.10 (2)
BIGFOIL.COM POLAR EXPORT
NACA65A120
NACA65A120 |  |  |  | Cl Max: | 1.0588 | at alpha= | 17.5 | deg
XFOIL ncrit=9 |  |  |  | L/D Max: | 47.2302 | at alpha= | 8 | deg
Re: | 250000 |  |  | Cd Min: | 0.19532 | at alpha= | -19.5 | deg
Mach: | 0.1 |  |  | Cl=0 at alpha= | -0.50279 | deg
|  |  |  | @ Cl=0.1, Cd= | 0.015507
|  |  |  | @ Cl=0.4, Cd= | 0.015738
|  |  |  | @ Cl=0.6, Cd= | 0.014131
alpha (deg) | Cl | Cd | Cm | Cl/Cd
-19.5 | -0.4955 | 0.19532 | -0.0302 | -2.5369
-19 | -0.5178 | 0.18219 | -0.0398 | -2.8421
-18.5 | -0.6761 | 0.12453 | -0.0628 | -5.4292
-18 | -0.7613 | 0.10172 | -0.0745 | -7.4843
-17.5 | -0.8389 | 0.08438 | -0.0814 | -9.9419
-17 | -0.8868 | 0.0736 | -0.0837 | -12.0489
-16.5 | -0.927 | 0.06509 | -0.0836 | -14.2418
-16 | -0.9579 | 0.05816 | -0.0818 | -16.4701
-15.5 | -0.9469 | 0.05486 | -0.0802 | -17.2603
-15 | -0.9486 | 0.05108 | -0.0774 | -18.5709
-14.5 | -0.9672 | 0.04747 | -0.0725 | -20.375
-14 | -0.9516 | 0.0444 | -0.0692 | -21.4324
-13.5 | -0.9566 | 0.04283 | -0.0628 | -22.3348
-13 | -0.9621 | 0.04117 | -0.0563 | -23.369
-12.5 | -0.8932 | 0.03825 | -0.0609 | -23.3516
-12 | -0.8353 | 0.03594 | -0.065 | -23.2415
-11.5 | -0.7649 | 0.03396 | -0.0689 | -22.5236
-11 | -0.7016 | 0.03213 | -0.073 | -21.8363
-10.5 | -0.6397 | 0.03041 | -0.076 | -21.0358
-10 | -0.5813 | 0.02815 | -0.0801 | -20.6501
-9.5 | -0.5297 | 0.02604 | -0.083 | -20.3418
-9 | -0.4836 | 0.02355 | -0.0859 | -20.535
-8.5 | -0.439 | 0.0212 | -0.0885 | -20.7075
-8 | -0.4316 | 0.0172 | -0.0874 | -25.093
-7.5 | -0.4539 | 0.01407 | -0.0782 | -32.2601
-7 | -0.4528 | 0.01341 | -0.0683 | -33.7658
-6.5 | -0.4441 | 0.01335 | -0.0588 | -33.2659
-6 | -0.4491 | 0.01355 | -0.0461 | -33.1439
-5.5 | -0.4244 | 0.01391 | -0.0393 | -30.5104
-5 | -0.3777 | 0.01424 | -0.037 | -26.5239
-4.5 | -0.3504 | 0.01459 | -0.0308 | -24.0164
-4 | -0.2935 | 0.01509 | -0.0306 | -19.45
-3.5 | -0.2599 | 0.0153 | -0.026 | -16.9869
-3 | -0.2048 | 0.01566 | -0.0256 | -13.0779
-2.5 | -0.1589 | 0.01589 | -0.0236 | -10
-2 | -0.1158 | 0.01559 | -0.0216 | -7.4278
-1.5 | -0.0785 | 0.01568 | -0.0181 | -5.0064
-1 | -0.0356 | 0.0155 | -0.0159 | -2.2968
-0.5 | 0.0002 | 0.01553 | -0.0123 | 0.012878
0 | 0.0449 | 0.01553 | -0.0104 | 2.8912
0.5 | 0.0922 | 0.01543 | -0.0092 | 5.9754
1 | 0.1176 | 0.01568 | -0.0034 | 7.5
1.5 | 0.165 | 0.01566 | -0.0021 | 10.5364
2 | 0.2034 | 0.01581 | 0.0009 | 12.8653
2.5 | 0.2315 | 0.01603 | 0.0061 | 14.4417
3 | 0.2956 | 0.01595 | 0.0041 | 18.5329
3.5 | 0.2981 | 0.01644 | 0.0144 | 18.1326
4 | 0.3936 | 0.01576 | 0.0065 | 24.9746
4.5 | 0.4137 | 0.01569 | 0.0138 | 26.3671
5 | 0.4598 | 0.01543 | 0.0158 | 29.7991
5.5 | 0.5026 | 0.01483 | 0.019 | 33.8908
6 | 0.547 | 0.01443 | 0.0215 | 37.9071
6.5 | 0.582 | 0.01419 | 0.0259 | 41.0148
7 | 0.6155 | 0.01408 | 0.0302 | 43.7145
7.5 | 0.6507 | 0.01412 | 0.0335 | 46.0836
8 | 0.6872 | 0.01455 | 0.0357 | 47.2302
8.5 | 0.6999 | 0.0174 | 0.0384 | 40.2241
9 | 0.6858 | 0.02348 | 0.0407 | 29.2078
9.5 | 0.7179 | 0.02748 | 0.0381 | 26.1245
10 | 0.7646 | 0.03069 | 0.034 | 24.9137
10.5 | 0.7727 | 0.03333 | 0.0373 | 23.1833
11 | 0.7848 | 0.03517 | 0.0416 | 22.3145
11.5 | 0.8026 | 0.03712 | 0.0449 | 21.6218
12 | 0.8269 | 0.0389 | 0.0477 | 21.2571
12.5 | 0.8567 | 0.04052 | 0.0498 | 21.1426
13 | 0.8865 | 0.04225 | 0.0515 | 20.9822
13.5 | 0.9293 | 0.04358 | 0.0527 | 21.324
14 | 0.9545 | 0.04581 | 0.0544 | 20.8361
14.5 | 0.9847 | 0.04794 | 0.0556 | 20.5403
15 | 1.0175 | 0.05044 | 0.0566 | 20.1725
15.5 | 1.0282 | 0.05378 | 0.0582 | 19.1186
16 | 1.0556 | 0.05651 | 0.059 | 18.6799
16.5 | 1.049 | 0.0617 | 0.0604 | 17.0016
17 | 1.0486 | 0.06631 | 0.061 | 15.8136
17.5 | 1.0588 | 0.07067 | 0.0613 | 14.9823
18 | 1.0261 | 0.07929 | 0.0606 | 12.9411
18.5 | 0.9975 | 0.08869 | 0.0588 | 11.247
19 | 0.9835 | 0.09661 | 0.0563 | 10.1801
19.5 | 0.9781 | 0.10363 | 0.0538 | 9.4384
20 | 0.9454 | 0.11537 | 0.0488 | 8.1945

## 21. Re 250k Mach 0.25 (1)
BIGFOIL.COM POLAR EXPORT
NACA65A120
NACA65A120 |  |  |  | Cl Max: | 1.373 | at alpha= | 12.5 | deg
JavaFoil+Calcfoil stall+Eppler ext transition |  |  |  | L/D Max: | 46.588 | at alpha= | 3.5 | deg
Re: | 250000 |  |  | Cd Min: | 0.01097 | at alpha= | -0.5 | deg
Mach: | 0.25 |  |  | Cl=0 at alpha= | -0.83077 | deg
|  |  |  | @ Cl=0.1, Cd= | 0.011077
|  |  |  | @ Cl=0.4, Cd= | 0.01141
|  |  |  | @ Cl=0.6, Cd= | 0.015892
alpha (deg) | Cl | Cd | Cm | Cl/Cd
-19 | -0.822 | 0.21503 | 0.01 | -3.822
-18.5 | -0.872 | 0.1999 | 0.01 | -4.36
-18 | -0.912 | 0.18547 | 0.01 | -4.92
-17.5 | -0.95 | 0.17613 | 0.011 | -5.394
-17 | -0.982 | 0.16286 | 0.011 | -6.029
-16.5 | -1.009 | 0.15501 | 0.011 | -6.512
-16 | -1.031 | 0.14104 | 0.011 | -7.313
-15.5 | -1.048 | 0.13098 | 0.011 | -8.002
-15 | -1.06 | 0.12406 | 0.01 | -8.544
-14.5 | -1.066 | 0.11602 | 0.01 | -9.191
-14 | -1.067 | 0.10759 | 0.009 | -9.918
-13.5 | -1.063 | 0.10046 | 0.009 | -10.579
-13 | -1.054 | 0.0937 | 0.008 | -11.254
-12.5 | -1.054 | 0.0822 | 0.008 | -12.826
-12 | -1.018 | 0.08194 | 0.006 | -12.43
-11.5 | -0.993 | 0.07709 | 0.006 | -12.885
-11 | -0.965 | 0.0723 | 0.005 | -13.344
-10.5 | -0.933 | 0.06812 | 0.004 | -13.695
-10 | -0.898 | 0.06411 | 0.003 | -14.013
-9.5 | -0.861 | 0.06019 | 0.003 | -14.31
-9 | -0.822 | 0.05633 | 0.002 | -14.585
-8.5 | -0.924 | 0.02227 | 0.002 | -41.485
-8 | -0.873 | 0.0214 | 0.001 | -40.788
-7.5 | -0.819 | 0.02045 | 0 | -40.05
-7 | -0.763 | 0.01956 | -0.002 | -38.996
-6.5 | -0.706 | 0.01878 | -0.003 | -37.576
-6 | -0.647 | 0.01798 | -0.005 | -35.996
-5.5 | -0.588 | 0.01733 | -0.006 | -33.932
-5 | -0.527 | 0.01677 | -0.007 | -31.441
-4.5 | -0.466 | 0.01627 | -0.009 | -28.648
-4 | -0.404 | 0.0158 | -0.01 | -25.558
-3.5 | -0.341 | 0.01538 | -0.012 | -22.186
-3 | -0.278 | 0.01132 | -0.013 | -24.552
-2.5 | -0.214 | 0.01126 | -0.014 | -19.041
-2 | -0.151 | 0.01113 | -0.016 | -13.557
-1.5 | -0.087 | 0.01114 | -0.017 | -7.772
-1 | -0.022 | 0.01104 | -0.019 | -1.997
-0.5 | 0.043 | 0.01097 | -0.02 | 3.932
0 | 0.107 | 0.01109 | -0.021 | 9.673
0.5 | 0.172 | 0.01112 | -0.023 | 15.436
1 | 0.236 | 0.01115 | -0.024 | 21.155
1.5 | 0.3 | 0.01119 | -0.026 | 26.801
2 | 0.364 | 0.01132 | -0.027 | 32.15
2.5 | 0.428 | 0.01148 | -0.028 | 37.239
3 | 0.489 | 0.01162 | -0.03 | 42.088
3.5 | 0.551 | 0.01183 | -0.031 | 46.588
4 | 0.613 | 0.01697 | -0.032 | 36.154
4.5 | 0.674 | 0.01754 | -0.034 | 38.446
5 | 0.735 | 0.01821 | -0.035 | 40.333
5.5 | 0.794 | 0.01886 | -0.036 | 42.1
6 | 0.853 | 0.01958 | -0.037 | 43.551
6.5 | 0.91 | 0.02038 | -0.039 | 44.661
7 | 0.966 | 0.02123 | -0.04 | 45.516
7.5 | 1.021 | 0.0222 | -0.041 | 45.999
8 | 1.075 | 0.02317 | -0.042 | 46.372
8.5 | 1.124 | 0.02426 | -0.044 | 46.338
9 | 1.171 | 0.02538 | -0.045 | 46.122
9.5 | 1.214 | 0.0265 | -0.046 | 45.798
10 | 1.059 | 0.06375 | -0.026 | 16.62
10.5 | 1.092 | 0.06824 | -0.027 | 16.007
11 | 1.319 | 0.03279 | -0.049 | 40.211
11.5 | 1.344 | 0.03489 | -0.05 | 38.527
12 | 1.364 | 0.03718 | -0.051 | 36.694
12.5 | 1.373 | 0.04021 | -0.052 | 34.135
13 | 1.368 | 0.04484 | -0.052 | 30.497
13.5 | 1.196 | 0.09934 | -0.033 | 12.036
14 | 1.187 | 0.10777 | -0.032 | 11.018
14.5 | 1.176 | 0.11438 | -0.032 | 10.282
15 | 1.158 | 0.12375 | -0.032 | 9.359
15.5 | 1.135 | 0.1339 | -0.033 | 8.473
16 | 1.103 | 0.14307 | -0.031 | 7.71
16.5 | 1.068 | 0.15195 | -0.032 | 7.03
17 | 1.022 | 0.16256 | -0.025 | 6.288
17.5 | 0.977 | 0.17463 | -0.025 | 5.593

## 22. Re 250k Mach 0.25 (2)
BIGFOIL.COM POLAR EXPORT
NACA65A120
NACA65A120 |  |  |  | Cl Max: | 0.9885 | at alpha= | 15.5 | deg
XFOIL ncrit=9 |  |  |  | L/D Max: | 42.9904 | at alpha= | 8 | deg
Re: | 250000 |  |  | Cd Min: | 0.20503 | at alpha= | 20 | deg
Mach: | 0.25 |  |  | Cl=0 at alpha= | -0.36277 | deg
|  |  |  | @ Cl=0.1, Cd= | 0.016176
|  |  |  | @ Cl=0.4, Cd= | 0.01632
|  |  |  | @ Cl=0.6, Cd= | 0.014647
alpha (deg) | Cl | Cd | Cm | Cl/Cd
-18 | -0.4648 | 0.17812 | -0.0409 | -2.6095
-17.5 | -0.5134 | 0.15282 | -0.0521 | -3.3595
-16 | -0.7925 | 0.07773 | -0.0867 | -10.1955
-15.5 | -0.8227 | 0.0695 | -0.0874 | -11.8374
-15 | -0.8516 | 0.06226 | -0.0864 | -13.6781
-14.5 | -0.8831 | 0.05619 | -0.0835 | -15.7163
-14 | -0.9198 | 0.05127 | -0.078 | -17.9403
-13.5 | -0.9153 | 0.04846 | -0.0731 | -18.8877
-13 | -0.9281 | 0.04628 | -0.0661 | -20.054
-12.5 | -0.8954 | 0.04179 | -0.0695 | -21.4262
-12 | -0.8227 | 0.03875 | -0.0737 | -21.231
-11.5 | -0.7592 | 0.03608 | -0.0769 | -21.0421
-11 | -0.6908 | 0.03403 | -0.0809 | -20.2997
-10.5 | -0.6255 | 0.0322 | -0.084 | -19.4255
-10 | -0.565 | 0.03006 | -0.0871 | -18.7957
-9.5 | -0.5058 | 0.02791 | -0.0909 | -18.1225
-9 | -0.4614 | 0.0252 | -0.0935 | -18.3095
-8.5 | -0.4166 | 0.02276 | -0.096 | -18.304
-8 | -0.3957 | 0.01918 | -0.0966 | -20.6309
-7.5 | -0.4207 | 0.01533 | -0.0888 | -27.4429
-7 | -0.4374 | 0.01396 | -0.0767 | -31.3324
-6.5 | -0.4282 | 0.01375 | -0.0673 | -31.1418
-6 | -0.4144 | 0.01384 | -0.0582 | -29.9422
-5.5 | -0.4203 | 0.01417 | -0.0448 | -29.6613
-5 | -0.4013 | 0.0145 | -0.0364 | -27.6759
-4.5 | -0.347 | 0.0149 | -0.0352 | -23.2886
-4 | -0.3137 | 0.01544 | -0.0297 | -20.3174
-3.5 | -0.2655 | 0.01565 | -0.0275 | -16.9649
-3 | -0.2074 | 0.01632 | -0.0271 | -12.7083
-2.5 | -0.1459 | 0.01642 | -0.0279 | -8.8855
-2 | -0.1193 | 0.01636 | -0.0221 | -7.2922
-1.5 | -0.0814 | 0.01613 | -0.0185 | -5.0465
-1 | -0.0238 | 0.01615 | -0.019 | -1.4737
-0.5 | -0.0202 | 0.01606 | -0.0085 | -1.2578
0 | 0.0534 | 0.01599 | -0.0122 | 3.3396
0.5 | 0.067 | 0.01624 | -0.0038 | 4.1256
1 | 0.1086 | 0.01616 | -0.001 | 6.7203
1.5 | 0.1716 | 0.01625 | -0.0026 | 10.56
2 | 0.1602 | 0.01656 | 0.0109 | 9.6739
2.5 | 0.2386 | 0.01652 | 0.0063 | 14.4431
3 | 0.2148 | 0.01706 | 0.0222 | 12.5909
3.5 | 0.2923 | 0.01701 | 0.0178 | 17.184
4 | 0.2925 | 0.01709 | 0.0292 | 17.1153
4.5 | 0.4349 | 0.01607 | 0.0128 | 27.0629
5 | 0.4348 | 0.01604 | 0.0245 | 27.1072
5.5 | 0.481 | 0.01542 | 0.0274 | 31.1933
6 | 0.5268 | 0.01504 | 0.0301 | 35.0266
6.5 | 0.5697 | 0.01471 | 0.0333 | 38.7288
7 | 0.6032 | 0.01464 | 0.0379 | 41.2022
7.5 | 0.6367 | 0.01485 | 0.0415 | 42.8754
8 | 0.6728 | 0.01565 | 0.0434 | 42.9904
8.5 | 0.6668 | 0.01972 | 0.0474 | 33.8134
9 | 0.6574 | 0.02605 | 0.0482 | 25.2361
9.5 | 0.6957 | 0.02996 | 0.0448 | 23.221
10 | 0.7425 | 0.03343 | 0.0408 | 22.2106
10.5 | 0.758 | 0.03627 | 0.043 | 20.8988
11 | 0.7719 | 0.03815 | 0.0473 | 20.2333
11.5 | 0.7929 | 0.04009 | 0.0506 | 19.778
12 | 0.8246 | 0.04158 | 0.0534 | 19.8316
12.5 | 0.8553 | 0.04339 | 0.0557 | 19.7119
13 | 0.8885 | 0.04521 | 0.0575 | 19.6527
13.5 | 0.9208 | 0.04745 | 0.0594 | 19.4057
14 | 0.9466 | 0.05012 | 0.0611 | 18.8867
14.5 | 0.9821 | 0.05294 | 0.0625 | 18.5512
15 | 0.9787 | 0.05756 | 0.0644 | 17.0031
15.5 | 0.9885 | 0.06161 | 0.0655 | 16.0445
16 | 0.9857 | 0.06753 | 0.0665 | 14.5965
16.5 | 0.9556 | 0.07583 | 0.0661 | 12.6019
17 | 0.9496 | 0.08217 | 0.0653 | 11.5565
17.5 | 0.9325 | 0.09036 | 0.0633 | 10.3198
18 | 0.8784 | 0.10447 | 0.0576 | 8.4082
18.5 | 0.8217 | 0.12108 | 0.0493 | 6.7864
19 | 0.7372 | 0.14602 | 0.0349 | 5.0486
19.5 | 0.6018 | 0.19874 | 0.0112 | 3.0281
20 | 0.6198 | 0.20503 | 0.0092 | 3.023

## 23. Re 250k Mach 0.50 (1)
BIGFOIL.COM POLAR EXPORT
NACA65A120
NACA65A120 |  |  |  | Cl Max: | 1.188 | at alpha= | 9.5 | deg
JavaFoil+Calcfoil stall+Eppler ext transition |  |  |  | L/D Max: | 41.358 | at alpha= | 3 | deg
Re: | 250000 |  |  | Cd Min: | 0.01194 | at alpha= | -0.5 | deg
Mach: | 0.5 |  |  | Cl=0 at alpha= | -0.83099 | deg
|  |  |  | @ Cl=0.1, Cd= | 0.011984
|  |  |  | @ Cl=0.4, Cd= | 0.012558
|  |  |  | @ Cl=0.6, Cd= | 0.017875
alpha (deg) | Cl | Cd | Cm | Cl/Cd
-20 | -1.098 | 0.27864 | 0.02 | -3.939
-19.5 | -1.067 | 0.26181 | 0.019 | -4.075
-19 | -1.039 | 0.26116 | 0.018 | -3.979
-18.5 | -1.012 | 0.2544 | 0.017 | -3.977
-18 | -0.984 | 0.24039 | 0.017 | -4.093
-17.5 | -0.957 | 0.24231 | 0.016 | -3.948
-17 | -0.926 | 0.23536 | 0.014 | -3.933
-16.5 | -0.898 | 0.22706 | 0.013 | -3.954
-16 | -0.87 | 0.22328 | 0.013 | -3.897
-15.5 | -0.842 | 0.21998 | 0.012 | -3.828
-15 | -0.814 | 0.21593 | 0.011 | -3.77
-14.5 | -0.786 | 0.20351 | 0.01 | -3.863
-14 | -0.756 | 0.19103 | 0.009 | -3.959
-13.5 | -0.728 | 0.18246 | 0.008 | -3.99
-13 | -0.7 | 0.18538 | 0.008 | -3.774
-12.5 | -0.671 | 0.18045 | 0.007 | -3.721
-12 | -0.642 | 0.16417 | 0.006 | -3.911
-11.5 | -0.613 | 0.15776 | 0.005 | -3.888
-11 | -0.584 | 0.13382 | 0.004 | -4.365
-10.5 | -0.555 | 0.10677 | 0.003 | -5.201
-10 | -0.823 | 0.07834 | 0.004 | -10.506
-9.5 | -0.859 | 0.07004 | 0.003 | -12.266
-9 | -0.853 | 0.06395 | 0.002 | -13.344
-8.5 | -0.83 | 0.0587 | 0.001 | -14.142
-8 | -0.795 | 0.05453 | 0.001 | -14.579
-7.5 | -0.752 | 0.05068 | 0 | -14.842
-7 | -0.831 | 0.02353 | -0.002 | -35.336
-6.5 | -0.771 | 0.02235 | -0.004 | -34.518
-6 | -0.709 | 0.02126 | -0.005 | -33.35
-5.5 | -0.645 | 0.0203 | -0.007 | -31.772
-5 | -0.579 | 0.01939 | -0.008 | -29.889
-4.5 | -0.513 | 0.01866 | -0.01 | -27.494
-4 | -0.446 | 0.01792 | -0.011 | -24.858
-3.5 | -0.377 | 0.01727 | -0.013 | -21.853
-3 | -0.308 | 0.01669 | -0.014 | -18.461
-2.5 | -0.237 | 0.01239 | -0.016 | -19.153
-2 | -0.167 | 0.01221 | -0.017 | -13.703
-1.5 | -0.096 | 0.01207 | -0.019 | -7.96
-1 | -0.024 | 0.01198 | -0.02 | -2.041
-0.5 | 0.047 | 0.01194 | -0.022 | 3.972
0 | 0.119 | 0.012 | -0.024 | 9.934
0.5 | 0.191 | 0.01209 | -0.025 | 15.786
1 | 0.262 | 0.01221 | -0.027 | 21.472
1.5 | 0.333 | 0.01236 | -0.028 | 26.948
2 | 0.404 | 0.01257 | -0.03 | 32.123
2.5 | 0.474 | 0.01275 | -0.031 | 37.156
3 | 0.541 | 0.01307 | -0.033 | 41.358
3.5 | 0.61 | 0.01869 | -0.034 | 32.633
4 | 0.678 | 0.01942 | -0.036 | 34.892
4.5 | 0.744 | 0.02023 | -0.037 | 36.791
5 | 0.81 | 0.02117 | -0.039 | 38.248
5.5 | 0.874 | 0.02221 | -0.04 | 39.345
6 | 0.936 | 0.02332 | -0.041 | 40.147
6.5 | 0.996 | 0.02453 | -0.043 | 40.606
7 | 1.052 | 0.02588 | -0.044 | 40.671
7.5 | 0.935 | 0.05007 | -0.026 | 18.672
8 | 0.976 | 0.05421 | -0.026 | 18.007
8.5 | 1.005 | 0.0586 | -0.026 | 17.151
9 | 1.022 | 0.06447 | -0.026 | 15.856
9.5 | 1.188 | 0.03873 | -0.05 | 30.661
10 | 0.968 | 0.08001 | -0.029 | 12.102
10.5 | 0.649 | 0.1129 | -0.02 | 5.747
11 | 0.677 | 0.12524 | -0.02 | 5.406
11.5 | 0.707 | 0.15961 | -0.026 | 4.428
12 | 0.735 | 0.16481 | -0.027 | 4.461
12.5 | 0.765 | 0.17365 | -0.03 | 4.403
13 | 0.792 | 0.17717 | -0.03 | 4.473
13.5 | 0.82 | 0.19311 | -0.031 | 4.249
14 | 0.849 | 0.19188 | -0.032 | 4.422
14.5 | 0.878 | 0.20341 | -0.035 | 4.318

## 24. Re 250k Mach 0.50 (2)
BIGFOIL.COM POLAR EXPORT
NACA65A120
NACA65A120 |  |  |  | Cl Max: | 0.0344 | at alpha= | 1 | deg
XFOIL ncrit=9 |  |  |  | L/D Max: | 1.7732 | at alpha= | 1 | deg
Re: | 250000 |  |  | Cd Min: | 0.18092 | at alpha= | -17 | deg
Mach: | 0.5 |  |  | Cl=0 at alpha= | 0.74891 | deg
|  |  |  | @ Cl=0.1, Cd= | 0.02057
|  |  |  | @ Cl=0.4, Cd= | 0.02057
|  |  |  | @ Cl=0.6, Cd= | 0.02057
alpha (deg) | Cl | Cd | Cm | Cl/Cd
-17 | -0.4237 | 0.18092 | -0.0506 | -2.3419
-16.5 | -0.4307 | 0.16772 | -0.0565 | -2.568
-16 | -0.4321 | 0.15733 | -0.0604 | -2.7465
-15.5 | -0.4353 | 0.14737 | -0.0636 | -2.9538
-15 | -0.4444 | 0.13705 | -0.0668 | -3.2426
-14.5 | -0.4929 | 0.11885 | -0.0747 | -4.1472
-14 | -0.5009 | 0.11369 | -0.0733 | -4.4058
-13.5 | -0.5773 | 0.09815 | -0.078 | -5.8818
-13 | -0.6154 | 0.08045 | -0.0919 | -7.6495
-12.5 | -0.6401 | 0.06764 | -0.1013 | -9.4633
-12 | -0.6569 | 0.05711 | -0.1076 | -11.5024
-11.5 | -0.6516 | 0.04928 | -0.1114 | -13.2224
-11 | -0.6132 | 0.0436 | -0.115 | -14.0642
-10.5 | -0.5609 | 0.03952 | -0.1173 | -14.1928
-10 | -0.4913 | 0.0369 | -0.1194 | -13.3144
-9.5 | -0.4215 | 0.03472 | -0.1222 | -12.14
-9 | -0.3705 | 0.03217 | -0.1238 | -11.5169
-8.5 | -0.3274 | 0.02952 | -0.1249 | -11.0908
-8 | -0.2928 | 0.0265 | -0.1259 | -11.0491
-7.5 | -0.2961 | 0.02242 | -0.1228 | -13.207
-7 | -0.3284 | 0.01837 | -0.1142 | -17.877
-6.5 | -0.3381 | 0.01671 | -0.1037 | -20.2334
-6 | -0.3152 | 0.01648 | -0.0963 | -19.1262
-5.5 | -0.3168 | 0.0165 | -0.0833 | -19.2
-5 | -0.2933 | 0.01704 | -0.074 | -17.2124
-4.5 | -0.2549 | 0.01751 | -0.0676 | -14.5574
-4 | -0.2244 | 0.01844 | -0.0594 | -12.1692
-3.5 | -0.073 | 0.02008 | -0.0735 | -3.6355
-3 | -0.0869 | 0.02013 | -0.0582 | -4.3169
-2.5 | -0.1031 | 0.01947 | -0.0432 | -5.2953
-2 | -0.0615 | 0.01985 | -0.0386 | -3.0982
-1.5 | -0.0721 | 0.01919 | -0.0246 | -3.7572
-1 | -0.0448 | 0.01952 | -0.0175 | -2.2951
-0.5 | -0.0572 | 0.01909 | -0.003 | -2.9963
0 | -0.0318 | 0.01957 | 0.0042 | -1.6249
0.5 | -0.0341 | 0.0196 | 0.0168 | -1.7398
1 | 0.0344 | 0.0194 | 0.0158 | 1.7732
1.5 | -0.0356 | 0.02057 | 0.0407 | -1.7307

## 25. Re 500k Mach 0.00 (1)
BIGFOIL.COM POLAR EXPORT
NACA65A120
NACA65A120 |  |  |  | Cl Max: | 1.46 | at alpha= | 14.5 | deg
JavaFoil+Calcfoil stall+Eppler ext transition |  |  |  | L/D Max: | 60.672 | at alpha= | 3.5 | deg
Re: | 500000 |  |  | Cd Min: | 0.0083 | at alpha= | -1 | deg
Mach: | 0 |  |  | Cl=0 at alpha= | -0.82812 | deg
|  |  |  | @ Cl=0.1, Cd= | 0.00832
|  |  |  | @ Cl=0.4, Cd= | 0.0085433
|  |  |  | @ Cl=0.6, Cd= | 0.014153
alpha (deg) | Cl | Cd | Cm | Cl/Cd
-19.5 | -1.136 | 0.17174 | 0.016 | -6.614
-19 | -1.15 | 0.16219 | 0.015 | -7.087
-18.5 | -1.161 | 0.15274 | 0.015 | -7.603
-18 | -1.168 | 0.14641 | 0.014 | -7.979
-17.5 | -1.173 | 0.13834 | 0.014 | -8.479
-17 | -1.174 | 0.13001 | 0.013 | -9.031
-16.5 | -1.182 | 0.11833 | 0.014 | -9.989
-16 | -1.189 | 0.10603 | 0.014 | -11.215
-15.5 | -1.226 | 0.07928 | 0.016 | -15.465
-15 | -1.296 | 0.04772 | 0.017 | -27.154
-14.5 | -1.299 | 0.04045 | 0.016 | -32.127
-14 | -1.291 | 0.03629 | 0.015 | -35.569
-13.5 | -1.276 | 0.03313 | 0.014 | -38.517
-13 | -1.255 | 0.03065 | 0.013 | -40.951
-12.5 | -1.231 | 0.02772 | 0.012 | -44.423
-12 | -1.202 | 0.02583 | 0.011 | -46.553
-11.5 | -1.17 | 0.02402 | 0.01 | -48.695
-11 | -1.133 | 0.02266 | 0.008 | -49.996
-10.5 | -1.093 | 0.02156 | 0.007 | -50.687
-10 | -1.05 | 0.02068 | 0.006 | -50.786
-9.5 | -1.005 | 0.01963 | 0.005 | -51.223
-9 | -0.958 | 0.0187 | 0.003 | -51.231
-8.5 | -0.909 | 0.01788 | 0.002 | -50.838
-8 | -0.858 | 0.01714 | 0.001 | -50.04
-7.5 | -0.804 | 0.01643 | 0 | -48.955
-7 | -0.748 | 0.0158 | -0.002 | -47.354
-6.5 | -0.691 | 0.01522 | -0.003 | -45.41
-6 | -0.633 | 0.01471 | -0.004 | -43.017
-5.5 | -0.574 | 0.01424 | -0.006 | -40.292
-5 | -0.514 | 0.01381 | -0.007 | -37.234
-4.5 | -0.454 | 0.01343 | -0.009 | -33.802
-4 | -0.393 | 0.01306 | -0.01 | -30.119
-3.5 | -0.332 | 0.01273 | -0.011 | -26.105
-3 | -0.274 | 0.00846 | -0.013 | -32.374
-2.5 | -0.211 | 0.00837 | -0.014 | -25.23
-2 | -0.148 | 0.00835 | -0.016 | -17.759
-1.5 | -0.085 | 0.00831 | -0.017 | -10.225
-1 | -0.022 | 0.0083 | -0.018 | -2.599
-0.5 | 0.042 | 0.00832 | -0.02 | 5.022
0 | 0.105 | 0.00832 | -0.021 | 12.631
0.5 | 0.169 | 0.00837 | -0.022 | 20.124
1 | 0.232 | 0.00848 | -0.024 | 27.328
1.5 | 0.295 | 0.00853 | -0.025 | 34.618
2 | 0.358 | 0.00859 | -0.027 | 41.748
2.5 | 0.421 | 0.00852 | -0.028 | 49.415
3 | 0.48 | 0.00879 | -0.029 | 54.611
3.5 | 0.54 | 0.00891 | -0.03 | 60.672
4 | 0.597 | 0.01413 | -0.031 | 42.268
4.5 | 0.657 | 0.01459 | -0.033 | 45.048
5 | 0.716 | 0.01503 | -0.034 | 47.677
5.5 | 0.775 | 0.01559 | -0.035 | 49.72
6 | 0.833 | 0.0161 | -0.037 | 51.733
6.5 | 0.89 | 0.01671 | -0.038 | 53.252
7 | 0.945 | 0.01737 | -0.039 | 54.428
7.5 | 1 | 0.01806 | -0.04 | 55.367
8 | 1.053 | 0.01884 | -0.041 | 55.873
8.5 | 1.103 | 0.01964 | -0.043 | 56.153
9 | 1.151 | 0.02049 | -0.044 | 56.192
9.5 | 1.197 | 0.0214 | -0.045 | 55.934
10 | 1.24 | 0.02244 | -0.046 | 55.275
10.5 | 1.281 | 0.0235 | -0.047 | 54.536
11 | 1.319 | 0.02469 | -0.048 | 53.429
11.5 | 1.354 | 0.02587 | -0.049 | 52.34
12 | 1.383 | 0.02858 | -0.05 | 48.387
12.5 | 1.407 | 0.03037 | -0.051 | 46.347
13 | 1.428 | 0.03236 | -0.052 | 44.12
13.5 | 1.443 | 0.03448 | -0.053 | 41.846
14 | 1.454 | 0.03673 | -0.054 | 39.583
14.5 | 1.46 | 0.03957 | -0.055 | 36.888
15 | 1.46 | 0.04275 | -0.056 | 34.151
15.5 | 1.452 | 0.0476 | -0.056 | 30.494
16 | 1.433 | 0.05468 | -0.056 | 26.203
16.5 | 1.335 | 0.09151 | -0.049 | 14.584
17 | 1.289 | 0.1155 | -0.044 | 11.157
17.5 | 1.27 | 0.12581 | -0.043 | 10.098
18 | 1.248 | 0.13839 | -0.042 | 9.02
18.5 | 1.222 | 0.15286 | -0.038 | 7.994
19 | 1.203 | 0.16159 | -0.037 | 7.444
19.5 | 1.184 | 0.16943 | -0.038 | 6.989

## 26. Re 500k Mach 0.00 (2)
BIGFOIL.COM POLAR EXPORT
NACA65A120
NACA65A120 |  |  |  | Cl Max: | 1.1043 | at alpha= | 20 | deg
XFOIL ncrit=9 |  |  |  | L/D Max: | 58.7453 | at alpha= | 7 | deg
Re: | 500000 |  |  | Cd Min: | 0.09166 | at alpha= | 20 | deg
Mach: | 0 |  |  | Cl=0 at alpha= | -0.6125 | deg
|  |  |  | @ Cl=0.1, Cd= | 0.0096368
|  |  |  | @ Cl=0.4, Cd= | 0.0097822
|  |  |  | @ Cl=0.6, Cd= | 0.010215
alpha (deg) | Cl | Cd | Cm | Cl/Cd
-20 | -0.9999 | 0.08917 | -0.0701 | -11.2134
-19.5 | -1.0104 | 0.08152 | -0.0725 | -12.3945
-19 | -1.0124 | 0.07539 | -0.074 | -13.4288
-18.5 | -1.0099 | 0.07003 | -0.0753 | -14.421
-18 | -1.0029 | 0.06527 | -0.0762 | -15.3654
-17.5 | -0.9992 | 0.06032 | -0.0768 | -16.565
-17 | -0.9902 | 0.05641 | -0.0765 | -17.5536
-16.5 | -0.9783 | 0.05287 | -0.0762 | -18.5039
-16 | -0.9684 | 0.04931 | -0.0756 | -19.639
-15.5 | -0.955 | 0.04639 | -0.0741 | -20.5863
-15 | -0.9399 | 0.0438 | -0.0725 | -21.4589
-14.5 | -0.9275 | 0.04128 | -0.0705 | -22.4685
-14 | -0.9152 | 0.03916 | -0.0674 | -23.3708
-13.5 | -0.9062 | 0.03748 | -0.0634 | -24.1782
-13 | -0.8528 | 0.03483 | -0.0679 | -24.4846
-12.5 | -0.8023 | 0.03262 | -0.0717 | -24.5953
-12 | -0.757 | 0.03041 | -0.0735 | -24.8931
-11.5 | -0.7072 | 0.02842 | -0.0765 | -24.8839
-11 | -0.6512 | 0.02656 | -0.0805 | -24.5181
-10.5 | -0.6064 | 0.02421 | -0.0832 | -25.0475
-10 | -0.5647 | 0.02256 | -0.0844 | -25.031
-9.5 | -0.5266 | 0.02117 | -0.0843 | -24.8748
-9 | -0.4999 | 0.01937 | -0.0826 | -25.808
-8.5 | -0.465 | 0.01805 | -0.0817 | -25.7618
-8 | -0.4285 | 0.0168 | -0.0809 | -25.506
-7.5 | -0.401 | 0.01515 | -0.079 | -26.4686
-7 | -0.3982 | 0.01234 | -0.0739 | -32.269
-6.5 | -0.4103 | 0.0102 | -0.0637 | -40.2255
-6 | -0.4044 | 0.00948 | -0.0543 | -42.6582
-5.5 | -0.3755 | 0.00931 | -0.049 | -40.333
-5 | -0.3579 | 0.00928 | -0.041 | -38.5668
-4.5 | -0.3266 | 0.00932 | -0.0359 | -35.0429
-4 | -0.2945 | 0.00936 | -0.031 | -31.4637
-3.5 | -0.262 | 0.00947 | -0.0261 | -27.6663
-3 | -0.2236 | 0.00953 | -0.0225 | -23.4627
-2.5 | -0.1808 | 0.00961 | -0.0199 | -18.8137
-2 | -0.1357 | 0.00963 | -0.0178 | -14.0914
-1.5 | -0.0892 | 0.00971 | -0.0161 | -9.1864
-1 | -0.0403 | 0.00962 | -0.015 | -4.1892
-0.5 | 0.0117 | 0.00962 | -0.0146 | 1.2162
0 | 0.0573 | 0.00967 | -0.0128 | 5.9255
0.5 | 0.1087 | 0.00963 | -0.0123 | 11.2876
1 | 0.1621 | 0.00967 | -0.0122 | 16.7632
1.5 | 0.2074 | 0.00974 | -0.0103 | 21.2936
2 | 0.257 | 0.00975 | -0.0094 | 26.359
2.5 | 0.3091 | 0.00981 | -0.0089 | 31.5087
3 | 0.3491 | 0.0098 | -0.0059 | 35.6224
3.5 | 0.3942 | 0.0098 | -0.0038 | 40.2245
4 | 0.4268 | 0.0097 | 0.001 | 44
4.5 | 0.4531 | 0.00967 | 0.0072 | 46.8563
5 | 0.4868 | 0.00967 | 0.0116 | 50.3413
5.5 | 0.5172 | 0.00977 | 0.0167 | 52.9376
6 | 0.5568 | 0.00989 | 0.0195 | 56.2993
6.5 | 0.5932 | 0.0101 | 0.0228 | 58.7327
7 | 0.6227 | 0.0106 | 0.027 | 58.7453
7.5 | 0.6358 | 0.01232 | 0.0322 | 51.6071
8 | 0.6304 | 0.01516 | 0.039 | 41.5831
8.5 | 0.6246 | 0.01838 | 0.0448 | 33.9826
9 | 0.6411 | 0.02075 | 0.0476 | 30.8964
9.5 | 0.6864 | 0.02252 | 0.0458 | 30.4796
10 | 0.7459 | 0.02482 | 0.0402 | 30.0524
10.5 | 0.795 | 0.0275 | 0.0364 | 28.9091
11 | 0.8366 | 0.03021 | 0.0347 | 27.6928
11.5 | 0.848 | 0.03239 | 0.0385 | 26.1809
12 | 0.8576 | 0.03498 | 0.0422 | 24.5169
12.5 | 0.8816 | 0.03685 | 0.0442 | 23.924
13 | 0.9045 | 0.03894 | 0.046 | 23.228
13.5 | 0.9261 | 0.0412 | 0.0476 | 22.4782
14 | 0.9473 | 0.04345 | 0.0496 | 21.8021
14.5 | 0.9705 | 0.04586 | 0.0506 | 21.1622
15 | 0.9918 | 0.04847 | 0.0515 | 20.4621
15.5 | 1.0117 | 0.05126 | 0.0521 | 19.7366
16 | 1.0315 | 0.05406 | 0.0531 | 19.0807
16.5 | 1.0473 | 0.05757 | 0.0532 | 18.1918
17 | 1.0599 | 0.06161 | 0.0526 | 17.2034
17.5 | 1.0734 | 0.06536 | 0.0529 | 16.4229
18 | 1.0841 | 0.06989 | 0.0521 | 15.5115
18.5 | 1.0926 | 0.0747 | 0.0511 | 14.6265
19 | 1.0975 | 0.08 | 0.0501 | 13.7188
19.5 | 1.1019 | 0.08577 | 0.0482 | 12.8471
20 | 1.1043 | 0.09166 | 0.0465 | 12.0478

## 27. Re 500k Mach 0.10 (1)
BIGFOIL.COM POLAR EXPORT
NACA65A120
NACA65A120 |  |  |  | Cl Max: | 1.448 | at alpha= | 14.5 | deg
JavaFoil+Calcfoil stall+Eppler ext transition |  |  |  | L/D Max: | 60.685 | at alpha= | 3.5 | deg
Re: | 500000 |  |  | Cd Min: | 0.0083 | at alpha= | -1 | deg
Mach: | 0.1 |  |  | Cl=0 at alpha= | -0.82812 | deg
|  |  |  | @ Cl=0.1, Cd= | 0.0083456
|  |  |  | @ Cl=0.4, Cd= | 0.0086084
|  |  |  | @ Cl=0.6, Cd= | 0.01419
alpha (deg) | Cl | Cd | Cm | Cl/Cd
-19.5 | -1.1 | 0.17438 | 0.016 | -6.305
-19 | -1.117 | 0.16369 | 0.015 | -6.826
-18.5 | -1.132 | 0.15726 | 0.015 | -7.201
-18 | -1.142 | 0.14752 | 0.014 | -7.743
-17.5 | -1.15 | 0.14047 | 0.014 | -8.184
-17 | -1.155 | 0.13206 | 0.013 | -8.743
-16.5 | -1.157 | 0.12417 | 0.013 | -9.317
-16 | -1.166 | 0.11244 | 0.014 | -10.37
-15.5 | -1.175 | 0.09898 | 0.014 | -11.876
-15 | -1.265 | 0.05509 | 0.017 | -22.963
-14.5 | -1.285 | 0.04264 | 0.016 | -30.142
-14 | -1.282 | 0.0377 | 0.015 | -33.992
-13.5 | -1.271 | 0.03391 | 0.014 | -37.468
-13 | -1.252 | 0.03125 | 0.013 | -40.063
-12.5 | -1.23 | 0.02833 | 0.012 | -43.397
-12 | -1.202 | 0.02626 | 0.011 | -45.766
-11.5 | -1.17 | 0.02439 | 0.01 | -47.986
-11 | -1.135 | 0.02291 | 0.008 | -49.519
-10.5 | -1.095 | 0.02179 | 0.007 | -50.264
-10 | -1.053 | 0.0209 | 0.006 | -50.391
-9.5 | -1.008 | 0.01988 | 0.005 | -50.708
-9 | -0.961 | 0.01888 | 0.003 | -50.908
-8.5 | -0.912 | 0.01804 | 0.002 | -50.561
-8 | -0.861 | 0.01728 | 0.001 | -49.803
-7.5 | -0.807 | 0.01656 | 0 | -48.769
-7 | -0.751 | 0.01591 | -0.002 | -47.223
-6.5 | -0.694 | 0.01533 | -0.003 | -45.292
-6 | -0.636 | 0.0148 | -0.004 | -42.966
-5.5 | -0.577 | 0.01432 | -0.006 | -40.261
-5 | -0.517 | 0.01388 | -0.007 | -37.223
-4.5 | -0.456 | 0.01349 | -0.009 | -33.817
-4 | -0.395 | 0.01311 | -0.01 | -30.133
-3.5 | -0.334 | 0.01278 | -0.011 | -26.112
-3 | -0.275 | 0.0085 | -0.013 | -32.4
-2.5 | -0.212 | 0.00843 | -0.014 | -25.163
-2 | -0.149 | 0.00835 | -0.016 | -17.846
-1.5 | -0.085 | 0.00834 | -0.017 | -10.232
-1 | -0.022 | 0.0083 | -0.018 | -2.611
-0.5 | 0.042 | 0.0084 | -0.02 | 4.999
0 | 0.106 | 0.00834 | -0.021 | 12.677
0.5 | 0.169 | 0.00845 | -0.023 | 20.048
1 | 0.233 | 0.00846 | -0.024 | 27.545
1.5 | 0.297 | 0.00853 | -0.025 | 34.769
2 | 0.36 | 0.00871 | -0.027 | 41.35
2.5 | 0.423 | 0.00855 | -0.028 | 49.442
3 | 0.482 | 0.00881 | -0.029 | 54.712
3.5 | 0.543 | 0.00895 | -0.031 | 60.685
4 | 0.6 | 0.01419 | -0.032 | 42.269
4.5 | 0.66 | 0.01466 | -0.033 | 45.041
5 | 0.72 | 0.01514 | -0.034 | 47.523
5.5 | 0.779 | 0.0157 | -0.035 | 49.609
6 | 0.837 | 0.01623 | -0.037 | 51.575
6.5 | 0.893 | 0.01683 | -0.038 | 53.099
7 | 0.949 | 0.0175 | -0.039 | 54.24
7.5 | 1.004 | 0.01821 | -0.04 | 55.137
8 | 1.057 | 0.019 | -0.042 | 55.617
8.5 | 1.107 | 0.01982 | -0.043 | 55.853
9 | 1.155 | 0.02067 | -0.044 | 55.873
9.5 | 1.201 | 0.02161 | -0.045 | 55.569
10 | 1.244 | 0.02268 | -0.046 | 54.836
10.5 | 1.284 | 0.02376 | -0.047 | 54.049
11 | 1.321 | 0.02505 | -0.048 | 52.742
11.5 | 1.353 | 0.02753 | -0.049 | 49.161
12 | 1.383 | 0.02911 | -0.051 | 47.506
12.5 | 1.406 | 0.03086 | -0.052 | 45.555
13 | 1.424 | 0.03292 | -0.053 | 43.255
13.5 | 1.438 | 0.03507 | -0.053 | 40.999
14 | 1.446 | 0.0376 | -0.054 | 38.448
14.5 | 1.448 | 0.04069 | -0.055 | 35.591
15 | 1.444 | 0.04428 | -0.056 | 32.611
15.5 | 1.428 | 0.05043 | -0.056 | 28.321
16 | 1.389 | 0.06367 | -0.055 | 21.817
16.5 | 1.266 | 0.11569 | -0.042 | 10.945
17 | 1.259 | 0.1199 | -0.043 | 10.5
17.5 | 1.234 | 0.13326 | -0.041 | 9.257
18 | 1.207 | 0.14592 | -0.038 | 8.274
18.5 | 1.186 | 0.15619 | -0.037 | 7.591
19 | 1.164 | 0.1651 | -0.037 | 7.051
19.5 | 1.141 | 0.17487 | -0.038 | 6.527

## 28. Re 500k Mach 0.10 (2)
BIGFOIL.COM POLAR EXPORT
NACA65A120
NACA65A120 |  |  |  | Cl Max: | 1.0908 | at alpha= | 19.5 | deg
XFOIL ncrit=9 |  |  |  | L/D Max: | 58.3284 | at alpha= | 6.5 | deg
Re: | 500000 |  |  | Cd Min: | 0.09492 | at alpha= | 20 | deg
Mach: | 0.1 |  |  | Cl=0 at alpha= | -0.61808 | deg
|  |  |  | @ Cl=0.1, Cd= | 0.009675
|  |  |  | @ Cl=0.4, Cd= | 0.0098237
|  |  |  | @ Cl=0.6, Cd= | 0.010592
alpha (deg) | Cl | Cd | Cm | Cl/Cd
-20 | -0.9754 | 0.09404 | -0.0697 | -10.3722
-19.5 | -0.9903 | 0.08558 | -0.0727 | -11.5716
-19 | -0.9962 | 0.07866 | -0.0747 | -12.6646
-18.5 | -0.9981 | 0.07264 | -0.0761 | -13.7404
-18 | -0.9924 | 0.0676 | -0.0772 | -14.6805
-17.5 | -0.9888 | 0.06253 | -0.078 | -15.8132
-17 | -0.9832 | 0.05808 | -0.0777 | -16.9284
-16.5 | -0.9721 | 0.05438 | -0.0775 | -17.8761
-16 | -0.9624 | 0.0507 | -0.077 | -18.9822
-15.5 | -0.9511 | 0.04747 | -0.0755 | -20.0358
-15 | -0.9361 | 0.04481 | -0.0739 | -20.8904
-14.5 | -0.924 | 0.04219 | -0.072 | -21.9009
-14 | -0.9154 | 0.03987 | -0.0689 | -22.9596
-13.5 | -0.9037 | 0.03818 | -0.0648 | -23.6695
-13 | -0.8506 | 0.03543 | -0.0693 | -24.0079
-12.5 | -0.8001 | 0.03314 | -0.0731 | -24.143
-12 | -0.7543 | 0.03093 | -0.0749 | -24.3873
-11.5 | -0.7045 | 0.02888 | -0.0779 | -24.394
-11 | -0.6474 | 0.02705 | -0.082 | -23.9335
-10.5 | -0.603 | 0.02464 | -0.0845 | -24.4724
-10 | -0.5616 | 0.02293 | -0.0857 | -24.4919
-9.5 | -0.5237 | 0.02149 | -0.0855 | -24.3695
-9 | -0.4975 | 0.01968 | -0.0837 | -25.2795
-8.5 | -0.4633 | 0.01831 | -0.0827 | -25.3031
-8 | -0.4261 | 0.01704 | -0.082 | -25.0059
-7.5 | -0.3965 | 0.01545 | -0.0803 | -25.6634
-7 | -0.3937 | 0.01259 | -0.0754 | -31.2708
-6.5 | -0.4063 | 0.01035 | -0.0653 | -39.256
-6 | -0.4032 | 0.00954 | -0.0554 | -42.2642
-5.5 | -0.3762 | 0.00935 | -0.0497 | -40.2353
-5 | -0.3564 | 0.00931 | -0.0421 | -38.2814
-4.5 | -0.3272 | 0.00935 | -0.0365 | -34.9947
-4 | -0.2942 | 0.0094 | -0.0316 | -31.2979
-3.5 | -0.2632 | 0.0095 | -0.0263 | -27.7053
-3 | -0.2241 | 0.00957 | -0.0228 | -23.4169
-2.5 | -0.1814 | 0.00964 | -0.0201 | -18.8174
-2 | -0.1362 | 0.00967 | -0.018 | -14.0848
-1.5 | -0.09 | 0.00974 | -0.0162 | -9.2402
-1 | -0.0414 | 0.00966 | -0.0149 | -4.2857
-0.5 | 0.0128 | 0.00966 | -0.0149 | 1.3251
0 | 0.0573 | 0.0097 | -0.0128 | 5.9072
0.5 | 0.1086 | 0.00967 | -0.0122 | 11.2306
1 | 0.1642 | 0.00972 | -0.0125 | 16.893
1.5 | 0.2054 | 0.00979 | -0.0097 | 20.9806
2 | 0.2577 | 0.00979 | -0.0093 | 26.3228
2.5 | 0.3083 | 0.00985 | -0.0084 | 31.2995
3 | 0.3494 | 0.00984 | -0.0055 | 35.5081
3.5 | 0.3937 | 0.00984 | -0.0032 | 40.0102
4 | 0.4284 | 0.00975 | 0.0012 | 43.9385
4.5 | 0.4535 | 0.0097 | 0.0077 | 46.7526
5 | 0.4865 | 0.00972 | 0.0124 | 50.0514
5.5 | 0.5181 | 0.00982 | 0.0173 | 52.7597
6 | 0.5573 | 0.00994 | 0.0203 | 56.0664
6.5 | 0.5932 | 0.01017 | 0.0238 | 58.3284
7.5 | 0.6325 | 0.01261 | 0.0335 | 50.1586
8 | 0.6255 | 0.01554 | 0.0404 | 40.251
8.5 | 0.6195 | 0.01882 | 0.0462 | 32.9171
9 | 0.6382 | 0.0211 | 0.0488 | 30.2464
9.5 | 0.6831 | 0.0229 | 0.047 | 29.8297
10 | 0.7422 | 0.0253 | 0.0415 | 29.336
10.5 | 0.7917 | 0.02802 | 0.0376 | 28.2548
11 | 0.833 | 0.03081 | 0.0359 | 27.0367
11.5 | 0.8443 | 0.03306 | 0.0398 | 25.5384
12 | 0.8552 | 0.0356 | 0.0433 | 24.0225
12.5 | 0.8789 | 0.03755 | 0.0454 | 23.4061
13 | 0.9019 | 0.03968 | 0.0472 | 22.7293
13.5 | 0.9236 | 0.04197 | 0.0489 | 22.0062
14 | 0.9455 | 0.04424 | 0.0508 | 21.3721
14.5 | 0.9686 | 0.0467 | 0.0518 | 20.7409
15 | 0.9894 | 0.04942 | 0.0527 | 20.0202
15.5 | 1.0097 | 0.05214 | 0.0536 | 19.3652
16 | 1.0282 | 0.05527 | 0.0542 | 18.6032
16.5 | 1.0433 | 0.0589 | 0.0543 | 17.7131
17 | 1.0546 | 0.06307 | 0.0539 | 16.7211
17.5 | 1.067 | 0.06722 | 0.0538 | 15.8733
18 | 1.0771 | 0.07193 | 0.0529 | 14.9743
18.5 | 1.083 | 0.07694 | 0.0522 | 14.0759
19 | 1.0876 | 0.08264 | 0.0507 | 13.1607
19.5 | 1.0908 | 0.08867 | 0.0486 | 12.3018
20 | 1.0901 | 0.09492 | 0.0469 | 11.4844

## 29. Re 500k Mach 0.25 (1)
BIGFOIL.COM POLAR EXPORT
NACA65A120
NACA65A120 |  |  |  | Cl Max: | 1.388 | at alpha= | 13 | deg
JavaFoil+Calcfoil stall+Eppler ext transition |  |  |  | L/D Max: | 60.771 | at alpha= | 3.5 | deg
Re: | 500000 |  |  | Cd Min: | 0.00846 | at alpha= | -1.5 | deg
Mach: | 0.25 |  |  | Cl=0 at alpha= | -0.83077 | deg
|  |  |  | @ Cl=0.1, Cd= | 0.0085305
|  |  |  | @ Cl=0.4, Cd= | 0.00882
|  |  |  | @ Cl=0.6, Cd= | 0.013224
alpha (deg) | Cl | Cd | Cm | Cl/Cd
-18 | -0.917 | 0.16985 | 0.013 | -5.402
-17.5 | -0.954 | 0.15694 | 0.013 | -6.08
-17 | -0.986 | 0.14767 | 0.013 | -6.677
-16.5 | -1.013 | 0.1375 | 0.012 | -7.367
-16 | -1.035 | 0.12983 | 0.012 | -7.971
-15.5 | -1.052 | 0.12088 | 0.011 | -8.699
-15 | -1.064 | 0.11364 | 0.011 | -9.359
-14.5 | -1.071 | 0.10595 | 0.01 | -10.104
-14 | -1.084 | 0.09367 | 0.011 | -11.575
-13.5 | -1.2 | 0.04495 | 0.014 | -26.71
-13 | -1.214 | 0.03662 | 0.013 | -33.149
-12.5 | -1.206 | 0.03294 | 0.012 | -36.612
-12 | -1.192 | 0.0291 | 0.011 | -40.955
-11.5 | -1.168 | 0.02674 | 0.01 | -43.698
-11 | -1.139 | 0.02473 | 0.009 | -46.08
-10.5 | -1.105 | 0.02322 | 0.007 | -47.581
-10 | -1.066 | 0.02218 | 0.006 | -48.052
-9.5 | -1.023 | 0.02111 | 0.005 | -48.476
-9 | -0.978 | 0.01996 | 0.004 | -48.979
-8.5 | -0.929 | 0.01905 | 0.002 | -48.756
-8 | -0.878 | 0.01825 | 0.001 | -48.095
-7.5 | -0.824 | 0.01739 | 0 | -47.373
-7 | -0.768 | 0.01662 | -0.002 | -46.219
-6.5 | -0.71 | 0.01596 | -0.003 | -44.504
-6 | -0.651 | 0.01531 | -0.005 | -42.516
-5.5 | -0.591 | 0.01478 | -0.006 | -39.97
-5 | -0.529 | 0.01431 | -0.007 | -36.998
-4.5 | -0.468 | 0.01388 | -0.009 | -33.691
-4 | -0.405 | 0.01348 | -0.01 | -30.07
-3.5 | -0.342 | 0.01311 | -0.012 | -26.107
-3 | -0.283 | 0.0087 | -0.013 | -32.514
-2.5 | -0.218 | 0.00859 | -0.015 | -25.375
-2 | -0.153 | 0.00852 | -0.016 | -17.965
-1.5 | -0.088 | 0.00846 | -0.017 | -10.369
-1 | -0.022 | 0.00847 | -0.019 | -2.632
-0.5 | 0.043 | 0.00847 | -0.02 | 5.094
0 | 0.109 | 0.00854 | -0.022 | 12.718
0.5 | 0.174 | 0.00861 | -0.023 | 20.212
1 | 0.239 | 0.00863 | -0.025 | 27.762
1.5 | 0.305 | 0.00874 | -0.026 | 34.883
2 | 0.368 | 0.00877 | -0.027 | 42.006
2.5 | 0.432 | 0.00887 | -0.029 | 48.695
3 | 0.494 | 0.00897 | -0.03 | 55.034
3.5 | 0.556 | 0.00916 | -0.031 | 60.771
4 | 0.615 | 0.01461 | -0.032 | 42.1
4.5 | 0.677 | 0.01511 | -0.034 | 44.801
5 | 0.738 | 0.01563 | -0.035 | 47.195
5.5 | 0.798 | 0.01624 | -0.036 | 49.13
6 | 0.857 | 0.01685 | -0.038 | 50.827
6.5 | 0.914 | 0.01753 | -0.039 | 52.156
7 | 0.971 | 0.01829 | -0.04 | 53.069
7.5 | 1.026 | 0.01912 | -0.041 | 53.628
8 | 1.079 | 0.01996 | -0.043 | 54.071
8.5 | 1.129 | 0.0209 | -0.044 | 54.011
9 | 1.176 | 0.0219 | -0.045 | 53.671
9.5 | 1.219 | 0.0229 | -0.046 | 53.248
10 | 1.26 | 0.02404 | -0.047 | 52.39
10.5 | 1.296 | 0.02544 | -0.049 | 50.93
11 | 1.326 | 0.02825 | -0.05 | 46.928
11.5 | 1.352 | 0.03 | -0.051 | 45.086
12 | 1.373 | 0.03186 | -0.052 | 43.107
12.5 | 1.385 | 0.03409 | -0.053 | 40.62
13 | 1.388 | 0.03671 | -0.054 | 37.812
13.5 | 1.383 | 0.03976 | -0.054 | 34.795
14 | 1.363 | 0.04529 | -0.055 | 30.098
14.5 | 1.305 | 0.06087 | -0.053 | 21.432
15 | 1.172 | 0.11037 | -0.038 | 10.614
15.5 | 1.139 | 0.12136 | -0.035 | 9.387
16 | 1.108 | 0.13012 | -0.034 | 8.512
16.5 | 1.072 | 0.13887 | -0.035 | 7.72
17 | 1.03 | 0.14941 | -0.035 | 6.895
17.5 | 0.984 | 0.16002 | -0.035 | 6.146
18 | 0.932 | 0.17114 | -0.035 | 5.447

## 30. Re 500k Mach 0.25 (2)
BIGFOIL.COM POLAR EXPORT
NACA65A120
NACA65A120 |  |  |  | Cl Max: | 1.0255 | at alpha= | 17.5 | deg
XFOIL ncrit=9 |  |  |  | L/D Max: | 55.9868 | at alpha= | 6.5 | deg
Re: | 500000 |  |  | Cd Min: | 0.12143 | at alpha= | -19.5 | deg
Mach: | 0.25 |  |  | Cl=0 at alpha= | -0.60033 | deg
|  |  |  | @ Cl=0.1, Cd= | 0.009927
|  |  |  | @ Cl=0.4, Cd= | 0.010056
|  |  |  | @ Cl=0.6, Cd= | 0.010878
alpha (deg) | Cl | Cd | Cm | Cl/Cd
-19.5 | -0.8025 | 0.12143 | -0.0626 | -6.6087
-19 | -0.8481 | 0.10642 | -0.0705 | -7.9694
-18.5 | -0.8919 | 0.09279 | -0.0766 | -9.612
-18 | -0.9083 | 0.084 | -0.0798 | -10.8131
-17.5 | -0.9119 | 0.07722 | -0.082 | -11.8091
-17 | -0.9173 | 0.0706 | -0.0834 | -12.9929
-16.5 | -0.923 | 0.06436 | -0.0839 | -14.3412
-16 | -0.924 | 0.05906 | -0.0837 | -15.6451
-15.5 | -0.9175 | 0.05486 | -0.083 | -16.7244
-15 | -0.9107 | 0.05096 | -0.0815 | -17.8709
-14.5 | -0.903 | 0.04753 | -0.0794 | -18.9985
-14 | -0.8959 | 0.04467 | -0.0765 | -20.056
-13 | -0.8362 | 0.03881 | -0.0773 | -21.546
-12.5 | -0.7872 | 0.03604 | -0.0808 | -21.8424
-12 | -0.7394 | 0.03366 | -0.0826 | -21.9667
-11.5 | -0.689 | 0.03135 | -0.0854 | -21.9777
-11 | -0.631 | 0.02927 | -0.0895 | -21.5579
-10.5 | -0.5837 | 0.02695 | -0.0918 | -21.6586
-10 | -0.5433 | 0.02499 | -0.0927 | -21.7407
-9.5 | -0.5096 | 0.02335 | -0.0916 | -21.8244
-9 | -0.4824 | 0.02143 | -0.0898 | -22.5105
-8.5 | -0.4511 | 0.01978 | -0.0884 | -22.8059
-8 | -0.4143 | 0.01843 | -0.0874 | -22.4797
-7.5 | -0.3809 | 0.01687 | -0.0861 | -22.5785
-7 | -0.3698 | 0.01406 | -0.083 | -26.3016
-6.5 | -0.3813 | 0.01127 | -0.0745 | -33.8332
-6 | -0.3948 | 0.00989 | -0.062 | -39.9191
-5.5 | -0.3768 | 0.00959 | -0.0541 | -39.2909
-5 | -0.3484 | 0.00951 | -0.048 | -36.6351
-4.5 | -0.3299 | 0.00954 | -0.0396 | -34.5807
-4 | -0.2979 | 0.00962 | -0.0341 | -30.9667
-3.5 | -0.2698 | 0.0097 | -0.0277 | -27.8144
-3 | -0.2327 | 0.00985 | -0.0233 | -23.6244
-2.5 | -0.1847 | 0.00985 | -0.0214 | -18.7513
-2 | -0.1367 | 0.00992 | -0.0195 | -13.7802
-1.5 | -0.0931 | 0.00995 | -0.0166 | -9.3568
-1 | -0.0478 | 0.00993 | -0.0143 | -4.8137
-0.5 | 0.012 | 0.00992 | -0.0151 | 1.2097
0 | 0.0575 | 0.00991 | -0.0128 | 5.8022
0.5 | 0.1075 | 0.00993 | -0.0115 | 10.8258
1 | 0.1638 | 0.00998 | -0.0117 | 16.4128
1.5 | 0.2077 | 0.01001 | -0.009 | 20.7493
2 | 0.2626 | 0.01004 | -0.0088 | 26.1554
2.5 | 0.3055 | 0.01007 | -0.0058 | 30.3376
3 | 0.3503 | 0.01011 | -0.0033 | 34.6489
3.5 | 0.3919 | 0.01006 | 0 | 38.9563
4 | 0.4302 | 0.01004 | 0.0041 | 42.8486
4.5 | 0.4594 | 0.00994 | 0.0101 | 46.2173
5 | 0.4842 | 0.01002 | 0.017 | 48.3234
5.5 | 0.5219 | 0.01011 | 0.0209 | 51.6222
6 | 0.559 | 0.01028 | 0.0247 | 54.3774
6.5 | 0.5929 | 0.01059 | 0.0289 | 55.9868
7 | 0.6166 | 0.01155 | 0.0337 | 53.3853
7.5 | 0.6129 | 0.01425 | 0.0407 | 43.0105
8 | 0.6019 | 0.01761 | 0.0475 | 34.1794
8.5 | 0.5971 | 0.021 | 0.0529 | 28.4333
9 | 0.6225 | 0.02313 | 0.0547 | 26.9131
9.5 | 0.6634 | 0.02506 | 0.054 | 26.4725
10 | 0.7201 | 0.02796 | 0.0485 | 25.7546
10.5 | 0.7727 | 0.03095 | 0.044 | 24.9661
11 | 0.8144 | 0.03419 | 0.0423 | 23.8198
11.5 | 0.8249 | 0.03672 | 0.0462 | 22.4646
12 | 0.8427 | 0.03905 | 0.0493 | 21.58
12.5 | 0.8663 | 0.04124 | 0.0515 | 21.0063
13 | 0.8894 | 0.0436 | 0.0534 | 20.3991
13.5 | 0.9133 | 0.0458 | 0.0558 | 19.941
14 | 0.9353 | 0.04861 | 0.057 | 19.2409
14.5 | 0.9566 | 0.05152 | 0.0582 | 18.5675
15 | 0.9771 | 0.05446 | 0.0594 | 17.9416
15.5 | 0.9909 | 0.0584 | 0.0599 | 16.9675
16 | 1.0047 | 0.06243 | 0.0602 | 16.0932
16.5 | 1.0151 | 0.06689 | 0.0603 | 15.1757
17 | 1.0199 | 0.0727 | 0.0588 | 14.0289
17.5 | 1.0255 | 0.07802 | 0.0582 | 13.1441
18 | 1.0236 | 0.08472 | 0.0568 | 12.0822
18.5 | 1.0209 | 0.09165 | 0.0549 | 11.1391
19 | 1.0181 | 0.0989 | 0.0522 | 10.2942
19.5 | 1.0003 | 0.10859 | 0.0483 | 9.2117
20 | 0.9811 | 0.11873 | 0.0438 | 8.2633

## 31. Re 500k Mach 0.50 (1)
BIGFOIL.COM POLAR EXPORT
NACA65A120
NACA65A120 |  |  |  | Cl Max: | 1.196 | at alpha= | 9.5 | deg
JavaFoil+Calcfoil stall+Eppler ext transition |  |  |  | L/D Max: | 55.443 | at alpha= | 3 | deg
Re: | 500000 |  |  | Cd Min: | 0.00916 | at alpha= | -0.5 | deg
Mach: | 0.5 |  |  | Cl=0 at alpha= | -0.82877 | deg
|  |  |  | @ Cl=0.1, Cd= | 0.0092178
|  |  |  | @ Cl=0.4, Cd= | 0.0095756
|  |  |  | @ Cl=0.6, Cd= | 0.014816
alpha (deg) | Cl | Cd | Cm | Cl/Cd
-20 | -1.098 | 0.23666 | 0.02 | -4.639
-19.5 | -1.067 | 0.21982 | 0.019 | -4.854
-19 | -1.039 | 0.2209 | 0.018 | -4.704
-18.5 | -1.012 | 0.20946 | 0.017 | -4.83
-18 | -0.984 | 0.20257 | 0.017 | -4.858
-17.5 | -0.957 | 0.20779 | 0.016 | -4.605
-17 | -0.926 | 0.19527 | 0.014 | -4.742
-16.5 | -0.898 | 0.19052 | 0.013 | -4.713
-16 | -0.87 | 0.18252 | 0.013 | -4.767
-15.5 | -0.842 | 0.1803 | 0.012 | -4.671
-15 | -0.814 | 0.17628 | 0.011 | -4.619
-14.5 | -0.786 | 0.17318 | 0.011 | -4.539
-14 | -0.756 | 0.15705 | 0.009 | -4.816
-13.5 | -0.728 | 0.15228 | 0.008 | -4.781
-13 | -0.7 | 0.14833 | 0.008 | -4.717
-12.5 | -0.671 | 0.14376 | 0.007 | -4.671
-12 | -0.642 | 0.13527 | 0.006 | -4.748
-11.5 | -0.614 | 0.12972 | 0.005 | -4.73
-11 | -0.584 | 0.11354 | 0.004 | -5.146
-10.5 | -0.558 | 0.08957 | 0.004 | -6.234
-10 | -0.824 | 0.07293 | 0.004 | -11.303
-9.5 | -0.861 | 0.06368 | 0.003 | -13.526
-9 | -0.855 | 0.05904 | 0.002 | -14.479
-8.5 | -0.832 | 0.05414 | 0.001 | -15.374
-8 | -0.942 | 0.02245 | 0.001 | -41.956
-7.5 | -0.892 | 0.02137 | -0.001 | -41.712
-7 | -0.835 | 0.02027 | -0.002 | -41.173
-6.5 | -0.775 | 0.01916 | -0.004 | -40.441
-6 | -0.712 | 0.01816 | -0.005 | -39.234
-5.5 | -0.648 | 0.0173 | -0.007 | -37.468
-5 | -0.583 | 0.01648 | -0.008 | -35.365
-4.5 | -0.516 | 0.0158 | -0.01 | -32.68
-4 | -0.448 | 0.01516 | -0.011 | -29.573
-3.5 | -0.379 | 0.0146 | -0.013 | -25.977
-3 | -0.309 | 0.01418 | -0.014 | -21.819
-2.5 | -0.24 | 0.00942 | -0.016 | -25.516
-2 | -0.169 | 0.00932 | -0.018 | -18.179
-1.5 | -0.097 | 0.0093 | -0.019 | -10.457
-1 | -0.025 | 0.0093 | -0.021 | -2.68
-0.5 | 0.048 | 0.00916 | -0.023 | 5.264
0 | 0.12 | 0.00924 | -0.024 | 13.014
0.5 | 0.192 | 0.00928 | -0.026 | 20.724
1 | 0.264 | 0.00936 | -0.027 | 28.226
1.5 | 0.336 | 0.00946 | -0.029 | 35.541
2 | 0.408 | 0.00959 | -0.03 | 42.504
2.5 | 0.479 | 0.00969 | -0.032 | 49.463
3 | 0.548 | 0.00988 | -0.033 | 55.443
3.5 | 0.613 | 0.01605 | -0.034 | 38.16
4 | 0.68 | 0.01674 | -0.036 | 40.655
4.5 | 0.747 | 0.01746 | -0.037 | 42.801
5 | 0.813 | 0.01826 | -0.039 | 44.523
5.5 | 0.877 | 0.01919 | -0.04 | 45.711
6 | 0.94 | 0.0202 | -0.042 | 46.527
6.5 | 1 | 0.02121 | -0.043 | 47.145
7 | 1.057 | 0.02239 | -0.044 | 47.207
7.5 | 1.11 | 0.02364 | -0.046 | 46.948
8 | 1.158 | 0.02514 | -0.047 | 46.045
8.5 | 1.191 | 0.0267 | -0.048 | 44.604
9 | 1.026 | 0.05858 | -0.028 | 17.507
9.5 | 1.196 | 0.03362 | -0.051 | 35.577
10 | 0.97 | 0.07479 | -0.03 | 12.971
10.5 | 0.649 | 0.09764 | -0.021 | 6.648
11 | 0.677 | 0.10878 | -0.021 | 6.226
11.5 | 0.707 | 0.13309 | -0.026 | 5.311
12 | 0.735 | 0.13518 | -0.027 | 5.44
12.5 | 0.765 | 0.14443 | -0.03 | 5.294
13 | 0.793 | 0.14795 | -0.03 | 5.357
13.5 | 0.821 | 0.15874 | -0.031 | 5.169
14 | 0.849 | 0.1633 | -0.032 | 5.197
14.5 | 0.878 | 0.17317 | -0.035 | 5.073

## 32. Re 500k Mach 0.50 (2)
BIGFOIL.COM POLAR EXPORT
NACA65A120
NACA65A120 |  |  |  | Cl Max: | 0.8296 | at alpha= | 13 | deg
XFOIL ncrit=9 |  |  |  | L/D Max: | 44.8576 | at alpha= | 6 | deg
Re: | 500000 |  |  | Cd Min: | 0.18692 | at alpha= | -18 | deg
Mach: | 0.5 |  |  | Cl=0 at alpha= | -0.5414 | deg
|  |  |  | @ Cl=0.1, Cd= | 0.011102
|  |  |  | @ Cl=0.4, Cd= | 0.011365
|  |  |  | @ Cl=0.6, Cd= | 0.18247
alpha (deg) | Cl | Cd | Cm | Cl/Cd
-18 | -0.465 | 0.18692 | -0.0454 | -2.4877
-17.5 | -0.4589 | 0.17753 | -0.0494 | -2.5849
-17 | -0.4569 | 0.16743 | -0.0536 | -2.7289
-16.5 | -0.4724 | 0.15365 | -0.0594 | -3.0745
-16 | -0.4626 | 0.1474 | -0.0616 | -3.1384
-15.5 | -0.5317 | 0.12425 | -0.0723 | -4.2793
-15 | -0.5719 | 0.11002 | -0.0791 | -5.1981
-14.5 | -0.6021 | 0.09908 | -0.0833 | -6.0769
-13.5 | -0.6607 | 0.07174 | -0.101 | -9.2096
-13 | -0.6791 | 0.06067 | -0.1076 | -11.1933
-12.5 | -0.6694 | 0.05321 | -0.1118 | -12.5803
-12 | -0.647 | 0.04653 | -0.116 | -13.905
-11.5 | -0.6071 | 0.04164 | -0.1194 | -14.5797
-11 | -0.5598 | 0.03815 | -0.1217 | -14.6737
-10.5 | -0.5158 | 0.03582 | -0.1208 | -14.3998
-10 | -0.4777 | 0.03361 | -0.1193 | -14.213
-9.5 | -0.4406 | 0.03154 | -0.1176 | -13.9696
-9 | -0.4086 | 0.02928 | -0.1156 | -13.9549
-8.5 | -0.3806 | 0.02684 | -0.1136 | -14.1803
-8 | -0.3492 | 0.02468 | -0.1117 | -14.1491
-7.5 | -0.3181 | 0.02257 | -0.1097 | -14.0939
-7 | -0.2858 | 0.02053 | -0.1078 | -13.9211
-6.5 | -0.2889 | 0.01673 | -0.1036 | -17.2684
-6 | -0.3179 | 0.01291 | -0.0941 | -24.6243
-5.5 | -0.3422 | 0.01109 | -0.0798 | -30.8566
-5 | -0.3284 | 0.01068 | -0.0698 | -30.7491
-4.5 | -0.3083 | 0.01056 | -0.0603 | -29.1951
-4 | -0.2932 | 0.01059 | -0.0495 | -27.6865
-3.5 | -0.278 | 0.01074 | -0.0386 | -25.8845
-3 | -0.2454 | 0.01094 | -0.0313 | -22.4314
-2.5 | -0.1954 | 0.01101 | -0.0278 | -17.7475
-1.5 | -0.1063 | 0.01115 | -0.0189 | -9.5336
-1 | -0.0565 | 0.01108 | -0.0159 | -5.0993
-0.5 | 0.0051 | 0.01111 | -0.0153 | 0.45905
0 | 0.0429 | 0.01111 | -0.0098 | 3.8614
0.5 | 0.0986 | 0.0111 | -0.0081 | 8.8829
1 | 0.1582 | 0.01119 | -0.0072 | 14.1376
1.5 | 0.1914 | 0.01125 | -0.0007 | 17.0133
2 | 0.2509 | 0.0113 | 0.0003 | 22.2035
2.5 | 0.2875 | 0.01134 | 0.0063 | 25.3527
3 | 0.3284 | 0.01139 | 0.0113 | 28.8323
3.5 | 0.3654 | 0.01138 | 0.0174 | 32.109
4 | 0.4112 | 0.01136 | 0.0217 | 36.1972
4.5 | 0.4498 | 0.01138 | 0.0275 | 39.5255
5 | 0.4798 | 0.01154 | 0.0347 | 41.5771
5.5 | 0.5178 | 0.01179 | 0.0398 | 43.9186
6 | 0.5513 | 0.01229 | 0.0453 | 44.8576
6.5 | 0.5778 | 0.01344 | 0.0506 | 42.9911
7 | 0.5498 | 0.01747 | 0.0599 | 31.4711
7.5 | 0.5299 | 0.02183 | 0.0669 | 24.2739
8 | 0.5126 | 0.02642 | 0.0726 | 19.402
8.5 | 0.5328 | 0.02935 | 0.0751 | 18.1533
9 | 0.5569 | 0.03228 | 0.0771 | 17.2522
9.5 | 0.5882 | 0.03493 | 0.0785 | 16.8394
10.5 | 0.6724 | 0.04223 | 0.0741 | 15.9223
11 | 0.7343 | 0.04611 | 0.0689 | 15.925
11.5 | 0.78 | 0.05038 | 0.0679 | 15.4823
12 | 0.801 | 0.05331 | 0.0715 | 15.0253
12.5 | 0.8185 | 0.05708 | 0.0741 | 14.3395
13 | 0.8296 | 0.06158 | 0.0761 | 13.4719
13.5 | 0.8272 | 0.06787 | 0.077 | 12.188
14 | 0.8192 | 0.07511 | 0.0766 | 10.9067
14.5 | 0.8081 | 0.08306 | 0.0751 | 9.7291
15 | 0.776 | 0.09424 | 0.071 | 8.2343
15.5 | 0.7413 | 0.10678 | 0.065 | 6.9423
16 | 0.6957 | 0.12199 | 0.0566 | 5.7029
16.5 | 0.6463 | 0.13966 | 0.0464 | 4.6277
17 | 0.6045 | 0.1583 | 0.0365 | 3.8187
17.5 | 0.609 | 0.16758 | 0.0316 | 3.6341
18 | 0.5951 | 0.18247 | 0.0241 | 3.2614

## 33. Re 750k Mach 0.00 (1)
BIGFOIL.COM POLAR EXPORT
NACA65A120
NACA65A120 |  |  |  | Cl Max: | 1.469 | at alpha= | 15 | deg
JavaFoil+Calcfoil stall+Eppler ext transition |  |  |  | L/D Max: | 69.146 | at alpha= | 3.5 | deg
Re: | 750000 |  |  | Cd Min: | 0.00733 | at alpha= | -2 | deg
Mach: | 0 |  |  | Cl=0 at alpha= | -0.82812 | deg
|  |  |  | @ Cl=0.1, Cd= | 0.0073676
|  |  |  | @ Cl=0.4, Cd= | 0.0076063
|  |  |  | @ Cl=0.6, Cd= | 0.013014
alpha (deg) | Cl | Cd | Cm | Cl/Cd
-20 | -1.123 | 0.17032 | 0.017 | -6.592
-19.5 | -1.139 | 0.16235 | 0.017 | -7.015
-19 | -1.153 | 0.15476 | 0.016 | -7.449
-18.5 | -1.165 | 0.14675 | 0.016 | -7.941
-18 | -1.178 | 0.13534 | 0.016 | -8.705
-17.5 | -1.189 | 0.12438 | 0.016 | -9.557
-17 | -1.204 | 0.10934 | 0.016 | -11.008
-16.5 | -1.271 | 0.07082 | 0.019 | -17.953
-16 | -1.308 | 0.05279 | 0.019 | -24.772
-15.5 | -1.324 | 0.04262 | 0.018 | -31.058
-15 | -1.32 | 0.03886 | 0.017 | -33.963
-14.5 | -1.312 | 0.03523 | 0.016 | -37.249
-14 | -1.3 | 0.03242 | 0.015 | -40.091
-13.5 | -1.282 | 0.02992 | 0.014 | -42.852
-13 | -1.261 | 0.0278 | 0.013 | -45.345
-12.5 | -1.236 | 0.0252 | 0.012 | -49.066
-12 | -1.207 | 0.02353 | 0.011 | -51.278
-11.5 | -1.173 | 0.02195 | 0.01 | -53.448
-11 | -1.136 | 0.02072 | 0.008 | -54.844
-10.5 | -1.097 | 0.01968 | 0.007 | -55.709
-10 | -1.054 | 0.01887 | 0.006 | -55.853
-9.5 | -1.009 | 0.01789 | 0.005 | -56.409
-9 | -0.962 | 0.01704 | 0.003 | -56.464
-8.5 | -0.913 | 0.01628 | 0.002 | -56.079
-8 | -0.861 | 0.01564 | 0.001 | -55.037
-7.5 | -0.807 | 0.01502 | 0 | -53.682
-7 | -0.75 | 0.01446 | -0.002 | -51.87
-6.5 | -0.693 | 0.01396 | -0.003 | -49.626
-6 | -0.634 | 0.01349 | -0.004 | -47.015
-5.5 | -0.575 | 0.01303 | -0.006 | -44.138
-5 | -0.515 | 0.01269 | -0.007 | -40.607
-4.5 | -0.455 | 0.0123 | -0.009 | -36.997
-4 | -0.394 | 0.01197 | -0.01 | -32.911
-3.5 | -0.333 | 0.01165 | -0.011 | -28.586
-3 | -0.274 | 0.00746 | -0.013 | -36.747
-2.5 | -0.211 | 0.00739 | -0.014 | -28.568
-2 | -0.148 | 0.00733 | -0.016 | -20.242
-1.5 | -0.085 | 0.00735 | -0.017 | -11.554
-1 | -0.022 | 0.00735 | -0.018 | -2.938
-0.5 | 0.042 | 0.00734 | -0.02 | 5.687
0 | 0.105 | 0.00737 | -0.021 | 14.262
0.5 | 0.169 | 0.0074 | -0.022 | 22.781
1 | 0.232 | 0.00747 | -0.024 | 31.054
1.5 | 0.295 | 0.00751 | -0.025 | 39.289
2 | 0.358 | 0.00758 | -0.027 | 47.276
2.5 | 0.422 | 0.00762 | -0.028 | 55.325
3 | 0.483 | 0.0078 | -0.029 | 61.987
3.5 | 0.546 | 0.00789 | -0.031 | 69.146
4 | 0.598 | 0.013 | -0.032 | 45.996
4.5 | 0.658 | 0.01341 | -0.033 | 49.06
5 | 0.718 | 0.01385 | -0.034 | 51.807
5.5 | 0.777 | 0.01435 | -0.035 | 54.139
6 | 0.835 | 0.01482 | -0.037 | 56.337
6.5 | 0.892 | 0.01536 | -0.038 | 58.073
7 | 0.948 | 0.01594 | -0.039 | 59.454
7.5 | 1.003 | 0.01658 | -0.04 | 60.448
8 | 1.056 | 0.0173 | -0.042 | 61.043
8.5 | 1.106 | 0.01801 | -0.043 | 61.42
9 | 1.154 | 0.0188 | -0.044 | 61.399
9.5 | 1.2 | 0.01963 | -0.045 | 61.15
10 | 1.244 | 0.02059 | -0.046 | 60.395
10.5 | 1.285 | 0.02155 | -0.047 | 59.608
11 | 1.323 | 0.02264 | -0.048 | 58.435
11.5 | 1.358 | 0.0237 | -0.05 | 57.294
12 | 1.387 | 0.02629 | -0.051 | 52.765
12.5 | 1.412 | 0.02789 | -0.052 | 50.631
13 | 1.432 | 0.0296 | -0.053 | 48.401
13.5 | 1.448 | 0.03154 | -0.053 | 45.928
14 | 1.46 | 0.0335 | -0.054 | 43.584
14.5 | 1.467 | 0.03588 | -0.055 | 40.881
15 | 1.469 | 0.03844 | -0.056 | 38.217
15.5 | 1.465 | 0.04177 | -0.057 | 35.082
16 | 1.457 | 0.04544 | -0.057 | 32.061
16.5 | 1.442 | 0.05054 | -0.058 | 28.523
17 | 1.422 | 0.05676 | -0.058 | 25.048
17.5 | 1.398 | 0.06364 | -0.058 | 21.973
18 | 1.323 | 0.09312 | -0.054 | 14.204
18.5 | 1.247 | 0.13294 | -0.046 | 9.377
19 | 1.216 | 0.14966 | -0.043 | 8.123
19.5 | 1.197 | 0.15658 | -0.043 | 7.642
20 | 1.168 | 0.17091 | -0.04 | 6.833

## 34. Re 750k Mach 0.00 (2)
BIGFOIL.COM POLAR EXPORT
NACA65A120
NACA65A120 |  |  |  | Cl Max: | 1.1754 | at alpha= | 19.5 | deg
XFOIL ncrit=9 |  |  |  | L/D Max: | 66.5517 | at alpha= | 6 | deg
Re: | 750000 |  |  | Cd Min: | 0.08343 | at alpha= | 20 | deg
Mach: | 0 |  |  | Cl=0 at alpha= | -0.57067 | deg
|  |  |  | @ Cl=0.1, Cd= | 0.0079967
|  |  |  | @ Cl=0.4, Cd= | 0.0081114
|  |  |  | @ Cl=0.6, Cd= | 0.0091188
alpha (deg) | Cl | Cd | Cm | Cl/Cd
-20 | -1.0774 | 0.08014 | -0.0693 | -13.444
-19.5 | -1.0799 | 0.07392 | -0.0709 | -14.609
-19 | -1.0782 | 0.06848 | -0.072 | -15.7447
-18.5 | -1.0786 | 0.06301 | -0.0728 | -17.1179
-18 | -1.0702 | 0.05871 | -0.073 | -18.2286
-17.5 | -1.058 | 0.05496 | -0.073 | -19.2504
-17 | -1.0431 | 0.05161 | -0.0728 | -20.2112
-16.5 | -1.0276 | 0.04852 | -0.0721 | -21.1789
-16 | -1.0128 | 0.04551 | -0.0711 | -22.2544
-15.5 | -0.9941 | 0.04299 | -0.07 | -23.124
-15 | -0.977 | 0.04054 | -0.0683 | -24.0997
-14.5 | -0.9586 | 0.03843 | -0.0663 | -24.9441
-14 | -0.9515 | 0.03615 | -0.0627 | -26.3209
-13.5 | -0.8982 | 0.03383 | -0.0669 | -26.5504
-13 | -0.8497 | 0.03169 | -0.0702 | -26.8129
-12.5 | -0.8137 | 0.029 | -0.0719 | -28.0586
-12 | -0.7638 | 0.02689 | -0.0754 | -28.4046
-11.5 | -0.7052 | 0.02527 | -0.0798 | -27.9066
-11 | -0.6652 | 0.02332 | -0.0813 | -28.5249
-10.5 | -0.636 | 0.02161 | -0.0801 | -29.4308
-10 | -0.6009 | 0.02037 | -0.0792 | -29.4993
-9.5 | -0.566 | 0.01919 | -0.0781 | -29.4945
-9 | -0.5386 | 0.01765 | -0.0761 | -30.5156
-8.5 | -0.5052 | 0.01648 | -0.0745 | -30.6553
-8 | -0.4687 | 0.01552 | -0.0731 | -30.1997
-7.5 | -0.4335 | 0.01451 | -0.0714 | -29.8759
-7 | -0.3979 | 0.01353 | -0.0696 | -29.4087
-6.5 | -0.3922 | 0.01125 | -0.0638 | -34.8622
-6 | -0.3907 | 0.00923 | -0.0558 | -42.3294
-5.5 | -0.3844 | 0.00823 | -0.0467 | -46.7072
-5 | -0.3537 | 0.00798 | -0.0418 | -44.3233
-4.5 | -0.3202 | 0.00788 | -0.0373 | -40.6345
-4 | -0.289 | 0.00788 | -0.0322 | -36.6751
-3.5 | -0.2557 | 0.00787 | -0.0276 | -32.4905
-3 | -0.2181 | 0.0079 | -0.0238 | -27.6076
-2.5 | -0.1794 | 0.00789 | -0.0203 | -22.7376
-2 | -0.1366 | 0.008 | -0.0178 | -17.075
-1.5 | -0.0911 | 0.00793 | -0.0158 | -11.488
-1 | -0.0486 | 0.00799 | -0.0132 | -6.0826
-0.5 | 0.008 | 0.00795 | -0.0138 | 1.0063
0 | 0.0548 | 0.00794 | -0.0122 | 6.9018
0.5 | 0.1026 | 0.008 | -0.0108 | 12.825
1 | 0.1588 | 0.008 | -0.0113 | 19.85
1.5 | 0.2027 | 0.008 | -0.009 | 25.3375
2 | 0.2547 | 0.00807 | -0.0086 | 31.5613
2.5 | 0.2989 | 0.00806 | -0.0064 | 37.0844
3 | 0.3401 | 0.0081 | -0.0035 | 41.9877
3.5 | 0.3713 | 0.00805 | 0.0016 | 46.1242
4 | 0.4087 | 0.00813 | 0.0052 | 50.2706
4.5 | 0.4517 | 0.0082 | 0.0076 | 55.0854
5 | 0.4922 | 0.00833 | 0.0104 | 59.0876
5.5 | 0.5365 | 0.00846 | 0.0123 | 63.4161
6 | 0.579 | 0.0087 | 0.0143 | 66.5517
6.5 | 0.6141 | 0.0094 | 0.0172 | 65.3298
7 | 0.613 | 0.01148 | 0.0253 | 53.3972
7.5 | 0.6129 | 0.01376 | 0.0325 | 44.5422
8 | 0.6104 | 0.01644 | 0.039 | 37.129
8.5 | 0.6346 | 0.01807 | 0.0418 | 35.119
9 | 0.6636 | 0.01955 | 0.0438 | 33.9437
9.5 | 0.6992 | 0.0207 | 0.0449 | 33.7778
10 | 0.7345 | 0.02218 | 0.0455 | 33.1154
11 | 0.8506 | 0.02649 | 0.0355 | 32.1102
11.5 | 0.8905 | 0.02916 | 0.0342 | 30.5384
12 | 0.9001 | 0.03164 | 0.038 | 28.4482
12.5 | 0.9216 | 0.03359 | 0.0403 | 27.4367
13 | 0.9463 | 0.03546 | 0.0421 | 26.6864
13.5 | 0.9691 | 0.0376 | 0.0437 | 25.7739
14 | 0.9865 | 0.04025 | 0.0455 | 24.5093
14.5 | 1.0036 | 0.04302 | 0.047 | 23.3287
15 | 1.0285 | 0.04535 | 0.0477 | 22.6792
15.5 | 1.051 | 0.04794 | 0.0483 | 21.9232
16 | 1.0661 | 0.05122 | 0.0491 | 20.8141
16.5 | 1.085 | 0.05429 | 0.0496 | 19.9853
17 | 1.1147 | 0.0566 | 0.0491 | 19.6943
17.5 | 1.1252 | 0.06066 | 0.0493 | 18.5493
18 | 1.1447 | 0.06397 | 0.049 | 17.8943
18.5 | 1.1583 | 0.06798 | 0.0485 | 17.0388
19 | 1.167 | 0.07261 | 0.048 | 16.0722
19.5 | 1.1754 | 0.07738 | 0.0471 | 15.19
20 | 1.1744 | 0.08343 | 0.0458 | 14.0765

## 35. Re 750k Mach 0.10 (1)
BIGFOIL.COM POLAR EXPORT
NACA65A120
NACA65A120 |  |  |  | Cl Max: | 1.456 | at alpha= | 14.5 | deg
JavaFoil+Calcfoil stall+Eppler ext transition |  |  |  | L/D Max: | 68.749 | at alpha= | 3.5 | deg
Re: | 750000 |  |  | Cd Min: | 0.00734 | at alpha= | -1 | deg
Mach: | 0.1 |  |  | Cl=0 at alpha= | -0.82812 | deg
|  |  |  | @ Cl=0.1, Cd= | 0.0074072
|  |  |  | @ Cl=0.4, Cd= | 0.007655
|  |  |  | @ Cl=0.6, Cd= | 0.012964
alpha (deg) | Cl | Cd | Cm | Cl/Cd
-20 | -1.081 | 0.17244 | 0.017 | -6.269
-19.5 | -1.102 | 0.16467 | 0.016 | -6.692
-19 | -1.12 | 0.15738 | 0.016 | -7.117
-18.5 | -1.136 | 0.14853 | 0.015 | -7.646
-18 | -1.146 | 0.14108 | 0.015 | -8.126
-17.5 | -1.159 | 0.13032 | 0.015 | -8.896
-17 | -1.172 | 0.1183 | 0.016 | -9.905
-16.5 | -1.191 | 0.10197 | 0.016 | -11.683
-16 | -1.253 | 0.06811 | 0.018 | -18.398
-15.5 | -1.302 | 0.04602 | 0.018 | -28.293
-15 | -1.305 | 0.04061 | 0.017 | -32.138
-14.5 | -1.302 | 0.03634 | 0.017 | -35.828
-14 | -1.292 | 0.03325 | 0.015 | -38.865
-13.5 | -1.277 | 0.03056 | 0.014 | -41.801
-13 | -1.258 | 0.0283 | 0.013 | -44.434
-12.5 | -1.235 | 0.02576 | 0.012 | -47.929
-12 | -1.206 | 0.02391 | 0.011 | -50.452
-11.5 | -1.174 | 0.02229 | 0.01 | -52.663
-11 | -1.138 | 0.02097 | 0.009 | -54.273
-10.5 | -1.099 | 0.01993 | 0.007 | -55.139
-10 | -1.056 | 0.01907 | 0.006 | -55.384
-9.5 | -1.012 | 0.01813 | 0.005 | -55.822
-9 | -0.965 | 0.01721 | 0.003 | -56.072
-8.5 | -0.916 | 0.01643 | 0.002 | -55.744
-8 | -0.864 | 0.01577 | 0.001 | -54.804
-7.5 | -0.81 | 0.01515 | 0 | -53.468
-7 | -0.753 | 0.01456 | -0.002 | -51.734
-6.5 | -0.696 | 0.01405 | -0.003 | -49.54
-6 | -0.637 | 0.01357 | -0.004 | -46.945
-5.5 | -0.578 | 0.01312 | -0.006 | -44.026
-5 | -0.518 | 0.01275 | -0.007 | -40.593
-4.5 | -0.457 | 0.01239 | -0.009 | -36.874
-4 | -0.396 | 0.01202 | -0.01 | -32.928
-3.5 | -0.334 | 0.01171 | -0.011 | -28.556
-3 | -0.275 | 0.0075 | -0.013 | -36.74
-2.5 | -0.212 | 0.00743 | -0.014 | -28.562
-2 | -0.149 | 0.0074 | -0.016 | -20.149
-1.5 | -0.085 | 0.00735 | -0.017 | -11.613
-1 | -0.022 | 0.00734 | -0.018 | -2.953
-0.5 | 0.042 | 0.00738 | -0.02 | 5.688
0 | 0.106 | 0.00741 | -0.021 | 14.262
0.5 | 0.169 | 0.00743 | -0.023 | 22.791
1 | 0.233 | 0.00745 | -0.024 | 31.258
1.5 | 0.297 | 0.00751 | -0.025 | 39.502
2 | 0.36 | 0.00758 | -0.027 | 47.527
2.5 | 0.424 | 0.0077 | -0.028 | 55.072
3 | 0.486 | 0.00781 | -0.029 | 62.217
3.5 | 0.548 | 0.00798 | -0.031 | 68.749
4 | 0.601 | 0.01306 | -0.032 | 45.991
4.5 | 0.661 | 0.01348 | -0.033 | 49.046
5 | 0.721 | 0.01394 | -0.034 | 51.732
5.5 | 0.78 | 0.01444 | -0.036 | 54.013
6 | 0.838 | 0.01493 | -0.037 | 56.169
6.5 | 0.896 | 0.01546 | -0.038 | 57.937
7 | 0.952 | 0.01609 | -0.039 | 59.149
7.5 | 1.007 | 0.01672 | -0.041 | 60.197
8 | 1.06 | 0.01745 | -0.042 | 60.741
8.5 | 1.11 | 0.0182 | -0.043 | 61.005
9 | 1.158 | 0.01899 | -0.044 | 60.995
9.5 | 1.204 | 0.01982 | -0.045 | 60.741
10 | 1.247 | 0.02082 | -0.046 | 59.89
10.5 | 1.288 | 0.0218 | -0.048 | 59.07
11 | 1.325 | 0.02296 | -0.049 | 57.691
11.5 | 1.357 | 0.02528 | -0.05 | 53.687
12 | 1.387 | 0.02675 | -0.051 | 51.851
12.5 | 1.411 | 0.02833 | -0.052 | 49.785
13 | 1.429 | 0.03013 | -0.053 | 47.436
13.5 | 1.443 | 0.03202 | -0.054 | 45.076
14 | 1.452 | 0.03422 | -0.055 | 42.431
14.5 | 1.456 | 0.0368 | -0.055 | 39.57
15 | 1.455 | 0.03953 | -0.056 | 36.794
15.5 | 1.447 | 0.0433 | -0.057 | 33.411
16 | 1.432 | 0.04779 | -0.057 | 29.974
16.5 | 1.409 | 0.05432 | -0.057 | 25.946
17 | 1.389 | 0.0597 | -0.058 | 23.269
17.5 | 1.325 | 0.08242 | -0.055 | 16.071
18 | 1.241 | 0.12144 | -0.047 | 10.221
18.5 | 1.201 | 0.14213 | -0.043 | 8.448
19 | 1.169 | 0.15769 | -0.04 | 7.412
19.5 | 1.146 | 0.16515 | -0.04 | 6.937

## 36. Re 750k Mach 0.10 (2)
BIGFOIL.COM POLAR EXPORT
NACA65A120
NACA65A120 |  |  |  | Cl Max: | 1.1613 | at alpha= | 19.5 | deg
XFOIL ncrit=9 |  |  |  | L/D Max: | 66.0091 | at alpha= | 6 | deg
Re: | 750000 |  |  | Cd Min: | 0.08669 | at alpha= | 20 | deg
Mach: | 0.1 |  |  | Cl=0 at alpha= | -0.56296 | deg
|  |  |  | @ Cl=0.1, Cd= | 0.008025
|  |  |  | @ Cl=0.4, Cd= | 0.0081396
|  |  |  | @ Cl=0.6, Cd= | 0.0092221
alpha (deg) | Cl | Cd | Cm | Cl/Cd
-20 | -1.0598 | 0.08391 | -0.0696 | -12.6302
-19.5 | -1.0655 | 0.07709 | -0.0716 | -13.8215
-19 | -1.0659 | 0.07126 | -0.0729 | -14.9579
-18.5 | -1.0682 | 0.06541 | -0.0739 | -16.3308
-18 | -1.0625 | 0.0607 | -0.0742 | -17.5041
-17.5 | -1.0476 | 0.05707 | -0.0744 | -18.3564
-17 | -1.0382 | 0.05311 | -0.0741 | -19.5481
-16.5 | -1.0238 | 0.04982 | -0.0735 | -20.55
-16 | -1.0048 | 0.04705 | -0.0727 | -21.356
-15.5 | -0.991 | 0.04405 | -0.0714 | -22.4972
-15 | -0.9744 | 0.04148 | -0.0697 | -23.4908
-14.5 | -0.9541 | 0.03942 | -0.0679 | -24.2035
-14 | -0.9477 | 0.037 | -0.0643 | -25.6135
-13.5 | -0.8953 | 0.03458 | -0.0684 | -25.8907
-13 | -0.8477 | 0.0323 | -0.0715 | -26.2446
-12.5 | -0.8105 | 0.02964 | -0.0733 | -27.3448
-12 | -0.7608 | 0.02744 | -0.0768 | -27.7259
-11.5 | -0.7023 | 0.02575 | -0.0812 | -27.2738
-11 | -0.6613 | 0.02382 | -0.0827 | -27.7624
-10.5 | -0.6329 | 0.02202 | -0.0814 | -28.7421
-9.5 | -0.5639 | 0.0195 | -0.0793 | -28.9179
-9 | -0.5362 | 0.01794 | -0.0772 | -29.8885
-8.5 | -0.5028 | 0.01672 | -0.0757 | -30.0718
-8 | -0.4667 | 0.01572 | -0.0742 | -29.6883
-7.5 | -0.4314 | 0.0147 | -0.0725 | -29.3469
-7 | -0.3957 | 0.01371 | -0.0707 | -28.8621
-6.5 | -0.3893 | 0.01147 | -0.065 | -33.9407
-6 | -0.3871 | 0.00938 | -0.0573 | -41.2687
-5.5 | -0.3843 | 0.00828 | -0.0475 | -46.413
-5 | -0.3544 | 0.00801 | -0.0424 | -44.2447
-4.5 | -0.3204 | 0.00791 | -0.0379 | -40.5057
-4 | -0.2895 | 0.0079 | -0.0327 | -36.6456
-3.5 | -0.2561 | 0.00789 | -0.028 | -32.4588
-3 | -0.2192 | 0.00793 | -0.024 | -27.6419
-2.5 | -0.1802 | 0.00792 | -0.0205 | -22.7525
-2 | -0.1375 | 0.00801 | -0.0179 | -17.166
-1.5 | -0.0919 | 0.00796 | -0.0158 | -11.5452
-1 | -0.0479 | 0.00801 | -0.0135 | -5.98
-0.5 | 0.0069 | 0.00798 | -0.0136 | 0.86466
0 | 0.0545 | 0.00797 | -0.0121 | 6.8381
0.5 | 0.1041 | 0.00803 | -0.011 | 12.9639
1 | 0.1581 | 0.00802 | -0.011 | 19.7132
1.5 | 0.203 | 0.00802 | -0.0089 | 25.3117
2 | 0.2568 | 0.00813 | -0.0088 | 31.5867
2.5 | 0.2992 | 0.00809 | -0.0061 | 36.9839
3 | 0.3425 | 0.00814 | -0.0036 | 42.0762
3.5 | 0.3717 | 0.00808 | 0.002 | 46.0025
4 | 0.4097 | 0.00816 | 0.0056 | 50.2083
4.5 | 0.4524 | 0.00824 | 0.0081 | 54.9029
5 | 0.4937 | 0.00837 | 0.0108 | 58.9845
5.5 | 0.5379 | 0.0085 | 0.0128 | 63.2824
6 | 0.5789 | 0.00877 | 0.0153 | 66.0091
6.5 | 0.6139 | 0.00952 | 0.018 | 64.4853
7 | 0.61 | 0.01171 | 0.0266 | 52.0922
7.5 | 0.6094 | 0.01404 | 0.0338 | 43.4046
8 | 0.6062 | 0.0168 | 0.0403 | 36.0833
8.5 | 0.6324 | 0.01837 | 0.0429 | 34.4257
9 | 0.6613 | 0.01988 | 0.0449 | 33.2646
9.5 | 0.6969 | 0.02108 | 0.046 | 33.0598
10 | 0.7313 | 0.02263 | 0.0468 | 32.3155
10.5 | 0.7881 | 0.02485 | 0.0418 | 31.7143
11 | 0.8476 | 0.02706 | 0.0367 | 31.323
11.5 | 0.8865 | 0.02983 | 0.0355 | 29.7184
12 | 0.8945 | 0.03248 | 0.0394 | 27.54
12.5 | 0.9186 | 0.03431 | 0.0416 | 26.7735
13 | 0.9428 | 0.03628 | 0.0434 | 25.9868
13.5 | 0.9652 | 0.03852 | 0.045 | 25.0571
14 | 0.981 | 0.04133 | 0.0469 | 23.7358
14.5 | 1.0008 | 0.04396 | 0.0483 | 22.7662
15 | 1.0255 | 0.04639 | 0.049 | 22.1061
15.5 | 1.0474 | 0.04911 | 0.0496 | 21.3276
16 | 1.0602 | 0.05264 | 0.0505 | 20.1406
16.5 | 1.0815 | 0.05563 | 0.0507 | 19.4409
17 | 1.1094 | 0.0582 | 0.0503 | 19.0619
17.5 | 1.1191 | 0.06242 | 0.0505 | 17.9285
18 | 1.1409 | 0.06561 | 0.0501 | 17.3891
18.5 | 1.1468 | 0.07056 | 0.0496 | 16.2528
19 | 1.1601 | 0.07481 | 0.0489 | 15.5073
19.5 | 1.1613 | 0.08058 | 0.0478 | 14.4118
20 | 1.161 | 0.08669 | 0.0463 | 13.3925

## 37. Re 750k Mach 0.25 (1)
BIGFOIL.COM POLAR EXPORT
NACA65A120
NACA65A120 |  |  |  | Cl Max: | 1.394 | at alpha= | 13 | deg
JavaFoil+Calcfoil stall+Eppler ext transition |  |  |  | L/D Max: | 71.477 | at alpha= | 3.5 | deg
Re: | 750000 |  |  | Cd Min: | 0.00748 | at alpha= | -1.5 | deg
Mach: | 0.25 |  |  | Cl=0 at alpha= | -0.83077 | deg
|  |  |  | @ Cl=0.1, Cd= | 0.0075
|  |  |  | @ Cl=0.4, Cd= | 0.0078046
|  |  |  | @ Cl=0.6, Cd= | 0.011801
alpha (deg) | Cl | Cd | Cm | Cl/Cd
-18.5 | -0.877 | 0.17482 | 0.014 | -5.018
-18 | -0.919 | 0.15935 | 0.014 | -5.77
-17.5 | -0.956 | 0.14937 | 0.014 | -6.4
-17 | -0.988 | 0.14026 | 0.013 | -7.041
-16.5 | -1.014 | 0.13208 | 0.013 | -7.68
-16 | -1.037 | 0.12361 | 0.012 | -8.389
-15.5 | -1.055 | 0.11578 | 0.012 | -9.111
-15 | -1.075 | 0.10445 | 0.012 | -10.29
-14.5 | -1.097 | 0.09062 | 0.013 | -12.101
-14 | -1.214 | 0.04281 | 0.015 | -28.359
-13.5 | -1.226 | 0.03623 | 0.015 | -33.849
-13 | -1.225 | 0.03223 | 0.013 | -38.002
-12.5 | -1.213 | 0.02965 | 0.012 | -40.907
-12 | -1.197 | 0.02645 | 0.011 | -45.248
-11.5 | -1.173 | 0.02438 | 0.01 | -48.114
-11 | -1.143 | 0.02261 | 0.009 | -50.564
-10.5 | -1.108 | 0.02129 | 0.007 | -52.07
-10 | -1.069 | 0.02031 | 0.006 | -52.635
-9.5 | -1.027 | 0.01929 | 0.005 | -53.227
-9 | -0.981 | 0.01824 | 0.004 | -53.794
-8.5 | -0.932 | 0.01739 | 0.002 | -53.635
-8 | -0.881 | 0.01664 | 0.001 | -52.965
-7.5 | -0.827 | 0.01585 | 0 | -52.212
-7 | -0.771 | 0.01519 | -0.002 | -50.727
-6.5 | -0.712 | 0.01461 | -0.003 | -48.755
-6 | -0.652 | 0.01404 | -0.005 | -46.481
-5.5 | -0.592 | 0.01357 | -0.006 | -43.624
-5 | -0.531 | 0.01312 | -0.007 | -40.435
-4.5 | -0.468 | 0.01273 | -0.009 | -36.807
-4 | -0.406 | 0.01234 | -0.01 | -32.887
-3.5 | -0.343 | 0.01201 | -0.012 | -28.554
-3 | -0.283 | 0.00762 | -0.013 | -37.142
-2.5 | -0.218 | 0.00757 | -0.015 | -28.804
-2 | -0.153 | 0.00751 | -0.016 | -20.395
-1.5 | -0.088 | 0.00748 | -0.017 | -11.721
-1 | -0.022 | 0.00748 | -0.019 | -2.979
-0.5 | 0.043 | 0.0075 | -0.02 | 5.752
0 | 0.109 | 0.0075 | -0.022 | 14.479
0.5 | 0.174 | 0.00755 | -0.023 | 23.037
1 | 0.239 | 0.0076 | -0.025 | 31.513
1.5 | 0.305 | 0.00761 | -0.026 | 40.044
2 | 0.37 | 0.00775 | -0.027 | 47.771
2.5 | 0.436 | 0.00787 | -0.029 | 55.366
3 | 0.499 | 0.00801 | -0.03 | 62.257
3.5 | 0.562 | 0.00786 | -0.032 | 71.477
4 | 0.616 | 0.01346 | -0.032 | 45.794
4.5 | 0.678 | 0.01391 | -0.034 | 48.755
5 | 0.739 | 0.01441 | -0.035 | 51.272
5.5 | 0.799 | 0.01497 | -0.036 | 53.41
6 | 0.859 | 0.01552 | -0.038 | 55.353
6.5 | 0.917 | 0.01613 | -0.039 | 56.83
7 | 0.973 | 0.01679 | -0.04 | 57.957
7.5 | 1.028 | 0.01755 | -0.042 | 58.584
8 | 1.082 | 0.01832 | -0.043 | 59.06
8.5 | 1.132 | 0.0192 | -0.044 | 58.943
9 | 1.179 | 0.0201 | -0.045 | 58.625
9.5 | 1.223 | 0.02105 | -0.046 | 58.072
10 | 1.263 | 0.0221 | -0.048 | 57.159
10.5 | 1.3 | 0.02336 | -0.049 | 55.626
11 | 1.33 | 0.02595 | -0.05 | 51.249
11.5 | 1.357 | 0.02754 | -0.051 | 49.269
12 | 1.378 | 0.0293 | -0.052 | 47.03
12.5 | 1.39 | 0.03122 | -0.053 | 44.509
13 | 1.394 | 0.03354 | -0.054 | 41.574
13.5 | 1.391 | 0.03604 | -0.055 | 38.605
14 | 1.378 | 0.03973 | -0.055 | 34.673
14.5 | 1.353 | 0.04476 | -0.056 | 30.221
15 | 1.307 | 0.05486 | -0.055 | 23.816
15.5 | 1.165 | 0.10502 | -0.043 | 11.094
16 | 1.118 | 0.1205 | -0.039 | 9.274
16.5 | 1.075 | 0.13261 | -0.036 | 8.105
17 | 1.032 | 0.14244 | -0.036 | 7.246
17.5 | 0.985 | 0.15073 | -0.036 | 6.538
18 | 0.934 | 0.16102 | -0.036 | 5.801

## 38. Re 750k Mach 0.25 (2)
BIGFOIL.COM POLAR EXPORT
NACA65A120
NACA65A120 |  |  |  | Cl Max: | 1.0973 | at alpha= | 18 | deg
XFOIL ncrit=9 |  |  |  | L/D Max: | 64.3407 | at alpha= | 6 | deg
Re: | 750000 |  |  | Cd Min: | 0.1094 | at alpha= | -20 | deg
Mach: | 0.25 |  |  | Cl=0 at alpha= | -0.49274 | deg
|  |  |  | @ Cl=0.1, Cd= | 0.0081896
|  |  |  | @ Cl=0.4, Cd= | 0.0083256
|  |  |  | @ Cl=0.6, Cd= | 0.019033
alpha (deg) | Cl | Cd | Cm | Cl/Cd
-20 | -0.9334 | 0.1094 | -0.0665 | -8.532
-19.5 | -0.9596 | 0.09862 | -0.0714 | -9.7303
-19 | -0.9736 | 0.08996 | -0.0748 | -10.8226
-18.5 | -0.9859 | 0.08182 | -0.0775 | -12.0496
-18 | -0.9929 | 0.07484 | -0.0792 | -13.267
-17.5 | -0.9978 | 0.06837 | -0.0803 | -14.5941
-17 | -0.991 | 0.06341 | -0.0808 | -15.6284
-16.5 | -0.9859 | 0.05867 | -0.0804 | -16.8042
-16 | -0.9767 | 0.05445 | -0.0799 | -17.9376
-15.5 | -0.9627 | 0.05094 | -0.0789 | -18.8987
-15 | -0.9513 | 0.04753 | -0.0772 | -20.0147
-14.5 | -0.9374 | 0.04454 | -0.0754 | -21.0463
-14 | -0.9232 | 0.04217 | -0.0726 | -21.8923
-13.5 | -0.8783 | 0.03876 | -0.076 | -22.66
-13 | -0.8333 | 0.03588 | -0.079 | -23.2246
-12.5 | -0.7874 | 0.03339 | -0.0814 | -23.5819
-12 | -0.7426 | 0.0305 | -0.0845 | -24.3475
-11.5 | -0.6846 | 0.02839 | -0.0888 | -24.1141
-11 | -0.6383 | 0.0267 | -0.0903 | -23.9064
-10.5 | -0.6149 | 0.02438 | -0.0886 | -25.2215
-10 | -0.5832 | 0.0228 | -0.0871 | -25.5789
-9.5 | -0.5501 | 0.02132 | -0.0857 | -25.8021
-9 | -0.5215 | 0.01965 | -0.0837 | -26.5394
-8.5 | -0.4909 | 0.01813 | -0.0817 | -27.0767
-8 | -0.4555 | 0.01691 | -0.0801 | -26.9367
-7.5 | -0.4184 | 0.0158 | -0.0785 | -26.481
-7 | -0.383 | 0.01469 | -0.0766 | -26.0722
-6.5 | -0.3705 | 0.01266 | -0.0717 | -29.2654
-6 | -0.3698 | 0.01023 | -0.0647 | -36.1486
-5.5 | -0.3751 | 0.00867 | -0.0538 | -43.2641
-5 | -0.3559 | 0.00821 | -0.0462 | -43.3496
-4.5 | -0.3188 | 0.0081 | -0.042 | -39.358
-4 | -0.2903 | 0.00803 | -0.0358 | -36.1519
-3.5 | -0.2562 | 0.00806 | -0.0309 | -31.7866
-3 | -0.2246 | 0.00806 | -0.0253 | -27.866
-2.5 | -0.184 | 0.00812 | -0.0217 | -22.6601
-2 | -0.142 | 0.00814 | -0.0184 | -17.4447
-1.5 | -0.0959 | 0.00812 | -0.0161 | -11.8103
-1 | -0.0464 | 0.00819 | -0.0146 | -5.6654
-0.5 | -0.0008 | 0.00816 | -0.0123 | -0.098039
0 | 0.0543 | 0.00813 | -0.0121 | 6.679
0.5 | 0.108 | 0.0082 | -0.0115 | 13.1707
1 | 0.1541 | 0.0082 | -0.0093 | 18.7927
1.5 | 0.2069 | 0.0082 | -0.0086 | 25.2317
2 | 0.2543 | 0.00827 | -0.0066 | 30.7497
2.5 | 0.2996 | 0.00826 | -0.0042 | 36.2712
3 | 0.3468 | 0.00832 | -0.0022 | 41.6827
3.5 | 0.3745 | 0.0083 | 0.0042 | 45.1205
4 | 0.4143 | 0.00834 | 0.0078 | 49.6763
4.5 | 0.4542 | 0.00846 | 0.0114 | 53.6879
5 | 0.5 | 0.00857 | 0.0135 | 58.3431
5.5 | 0.542 | 0.00877 | 0.0164 | 61.8016
6 | 0.5855 | 0.0091 | 0.0186 | 64.3407
6.5 | 0.6056 | 0.01038 | 0.024 | 58.343
7 | 0.592 | 0.01305 | 0.0337 | 45.364
7.5 | 0.5872 | 0.01578 | 0.041 | 37.2117
8 | 0.5898 | 0.01853 | 0.0464 | 31.8295
8.5 | 0.6206 | 0.02005 | 0.0484 | 30.9526
9 | 0.65 | 0.02173 | 0.0505 | 29.9126
9.5 | 0.6841 | 0.02321 | 0.0519 | 29.4744
10 | 0.7136 | 0.02513 | 0.0533 | 28.3963
10.5 | 0.768 | 0.02756 | 0.0491 | 27.8665
11 | 0.8291 | 0.03029 | 0.0433 | 27.3721
11.5 | 0.8641 | 0.0337 | 0.0425 | 25.6409
12 | 0.8768 | 0.03632 | 0.046 | 24.141
12.5 | 0.9009 | 0.03845 | 0.0481 | 23.4304
13 | 0.9241 | 0.04082 | 0.05 | 22.6384
13.5 | 0.9426 | 0.04363 | 0.0519 | 21.6044
14 | 0.9603 | 0.04658 | 0.0538 | 20.6161
14.5 | 0.9842 | 0.04934 | 0.0547 | 19.9473
15 | 1.0057 | 0.05243 | 0.0554 | 19.1818
15.5 | 1.021 | 0.05606 | 0.0563 | 18.2126
16 | 1.041 | 0.05958 | 0.0566 | 17.4723
16.5 | 1.0576 | 0.06351 | 0.0566 | 16.6525
17 | 1.0812 | 0.06702 | 0.0561 | 16.1325
17.5 | 1.0851 | 0.07245 | 0.0558 | 14.9772
18 | 1.0973 | 0.07722 | 0.0551 | 14.21
18.5 | 1.0948 | 0.08378 | 0.0538 | 13.0676
19 | 1.0943 | 0.09038 | 0.0521 | 12.1078
19.5 | 1.0883 | 0.09784 | 0.0497 | 11.1233
20 | 1.0776 | 0.1062 | 0.0466 | 10.1469

## 39. Re 750k Mach 0.50 (1)
BIGFOIL.COM POLAR EXPORT
NACA65A120
NACA65A120 |  |  |  | Cl Max: | 1.212 | at alpha= | 9 | deg
JavaFoil+Calcfoil stall+Eppler ext transition |  |  |  | L/D Max: | 63.444 | at alpha= | 3 | deg
Re: | 750000 |  |  | Cd Min: | 0.00797 | at alpha= | 0.5 | deg
Mach: | 0.5 |  |  | Cl=0 at alpha= | -0.82877 | deg
|  |  |  | @ Cl=0.1, Cd= | 0.0080956
|  |  |  | @ Cl=0.4, Cd= | 0.0083948
|  |  |  | @ Cl=0.6, Cd= | 0.013436
alpha (deg) | Cl | Cd | Cm | Cl/Cd
-20 | -1.098 | 0.2147 | 0.021 | -5.113
-19.5 | -1.067 | 0.20425 | 0.019 | -5.226
-19 | -1.039 | 0.20326 | 0.018 | -5.113
-18.5 | -1.012 | 0.19377 | 0.017 | -5.222
-18 | -0.984 | 0.18613 | 0.017 | -5.287
-17.5 | -0.957 | 0.19005 | 0.016 | -5.036
-17 | -0.926 | 0.1795 | 0.014 | -5.159
-16.5 | -0.898 | 0.17458 | 0.013 | -5.144
-16 | -0.87 | 0.16917 | 0.013 | -5.143
-15.5 | -0.842 | 0.16308 | 0.012 | -5.164
-15 | -0.814 | 0.15905 | 0.011 | -5.119
-14.5 | -0.786 | 0.15586 | 0.011 | -5.044
-14 | -0.757 | 0.14356 | 0.009 | -5.27
-13.5 | -0.728 | 0.13918 | 0.008 | -5.231
-13 | -0.7 | 0.13554 | 0.008 | -5.163
-12.5 | -0.672 | 0.131 | 0.007 | -5.126
-12 | -0.643 | 0.12483 | 0.006 | -5.147
-11.5 | -0.614 | 0.11695 | 0.005 | -5.247
-11 | -0.584 | 0.10558 | 0.004 | -5.535
-10.5 | -0.56 | 0.08336 | 0.004 | -6.713
-10 | -0.826 | 0.06943 | 0.004 | -11.903
-9.5 | -1.011 | 0.02632 | 0.005 | -38.399
-9 | -0.857 | 0.05656 | 0.002 | -15.146
-8.5 | -0.984 | 0.02208 | 0.002 | -44.564
-8 | -0.944 | 0.02073 | 0.001 | -45.554
-7.5 | -0.894 | 0.01965 | -0.001 | -45.484
-7 | -0.837 | 0.01856 | -0.002 | -45.1
-6.5 | -0.777 | 0.01758 | -0.004 | -44.216
-6 | -0.715 | 0.01663 | -0.005 | -42.983
-5.5 | -0.651 | 0.01581 | -0.007 | -41.165
-5 | -0.585 | 0.01506 | -0.008 | -38.847
-4.5 | -0.518 | 0.01444 | -0.01 | -35.854
-4 | -0.449 | 0.01388 | -0.011 | -32.38
-3.5 | -0.38 | 0.01338 | -0.013 | -28.396
-3 | -0.31 | 0.01293 | -0.014 | -23.977
-2.5 | -0.243 | 0.00815 | -0.016 | -29.867
-2 | -0.171 | 0.00809 | -0.018 | -21.157
-1.5 | -0.098 | 0.00806 | -0.02 | -12.169
-1 | -0.025 | 0.00799 | -0.021 | -3.118
-0.5 | 0.048 | 0.00806 | -0.023 | 5.985
0 | 0.121 | 0.00811 | -0.024 | 14.972
0.5 | 0.194 | 0.00797 | -0.026 | 24.373
1 | 0.266 | 0.00819 | -0.027 | 32.497
1.5 | 0.338 | 0.00829 | -0.029 | 40.723
2 | 0.409 | 0.00841 | -0.03 | 48.71
2.5 | 0.481 | 0.00852 | -0.032 | 56.464
3 | 0.55 | 0.00867 | -0.033 | 63.444
3.5 | 0.614 | 0.01477 | -0.035 | 41.59
4 | 0.682 | 0.01539 | -0.036 | 44.324
4.5 | 0.749 | 0.0161 | -0.037 | 46.536
5 | 0.815 | 0.01683 | -0.039 | 48.441
5.5 | 0.88 | 0.01769 | -0.04 | 49.714
6 | 0.942 | 0.0186 | -0.042 | 50.65
6.5 | 1.002 | 0.01954 | -0.043 | 51.287
7 | 1.059 | 0.02062 | -0.045 | 51.36
7.5 | 1.113 | 0.02177 | -0.046 | 51.109
8 | 1.161 | 0.02315 | -0.047 | 50.129
8.5 | 1.194 | 0.02462 | -0.049 | 48.501
9 | 1.212 | 0.02649 | -0.05 | 45.767
9.5 | 1.2 | 0.03098 | -0.051 | 38.751
10 | 1.122 | 0.03636 | -0.051 | 30.854
10.5 | 0.655 | 0.08191 | -0.03 | 7.992
11 | 0.68 | 0.10347 | -0.027 | 6.573
11.5 | 0.707 | 0.11805 | -0.026 | 5.989
12 | 0.736 | 0.12503 | -0.028 | 5.883
12.5 | 0.765 | 0.13167 | -0.03 | 5.807
13 | 0.793 | 0.13519 | -0.03 | 5.863
13.5 | 0.821 | 0.14374 | -0.031 | 5.709
14 | 0.849 | 0.14744 | -0.032 | 5.758

## 40. Re 750k Mach 0.50 (2)
BIGFOIL.COM POLAR EXPORT
NACA65A120
NACA65A120 |  |  |  | Cl Max: | 0.8634 | at alpha= | 14 | deg
XFOIL ncrit=9 |  |  |  | L/D Max: | 51.9145 | at alpha= | 5 | deg
Re: | 750000 |  |  | Cd Min: | 0.19772 | at alpha= | 19 | deg
Mach: | 0.5 |  |  | Cl=0 at alpha= | -0.38692 | deg
|  |  |  | @ Cl=0.1, Cd= | 0.0090573
|  |  |  | @ Cl=0.4, Cd= | 0.0093484
|  |  |  | @ Cl=0.6, Cd= | 0.031546
alpha (deg) | Cl | Cd | Cm | Cl/Cd
-18 | -0.483 | 0.18098 | -0.0465 | -2.6688
-17.5 | -0.4927 | 0.16789 | -0.0521 | -2.9347
-17 | -0.4839 | 0.16041 | -0.0554 | -3.0166
-16.5 | -0.5276 | 0.14205 | -0.0636 | -3.7142
-16 | -0.5234 | 0.13458 | -0.0666 | -3.8891
-15.5 | -0.5936 | 0.11443 | -0.0766 | -5.1875
-15 | -0.6397 | 0.10021 | -0.0835 | -6.3836
-14 | -0.7056 | 0.07366 | -0.1 | -9.5791
-13.5 | -0.7068 | 0.06383 | -0.1056 | -11.0732
-13 | -0.7094 | 0.05502 | -0.11 | -12.8935
-12.5 | -0.682 | 0.04849 | -0.1151 | -14.0648
-12 | -0.644 | 0.04335 | -0.1188 | -14.8558
-11.5 | -0.6084 | 0.0397 | -0.1196 | -15.3249
-11 | -0.5746 | 0.03702 | -0.1182 | -15.5213
-10.5 | -0.5429 | 0.0346 | -0.116 | -15.6908
-9 | -0.4479 | 0.02776 | -0.1097 | -16.1347
-8.5 | -0.424 | 0.02526 | -0.1069 | -16.7854
-8 | -0.3942 | 0.02315 | -0.1044 | -17.0281
-7.5 | -0.3601 | 0.02131 | -0.1022 | -16.8982
-7 | -0.3246 | 0.01958 | -0.1 | -16.5781
-6.5 | -0.2903 | 0.01791 | -0.0974 | -16.2088
-6 | -0.2941 | 0.01477 | -0.0911 | -19.912
-5.5 | -0.3059 | 0.01154 | -0.0831 | -26.5078
-5 | -0.3342 | 0.00946 | -0.0681 | -35.3277
-4.5 | -0.316 | 0.009 | -0.0588 | -35.1111
-4 | -0.2885 | 0.00884 | -0.0507 | -32.6357
-3.5 | -0.254 | 0.00881 | -0.044 | -28.8309
-3 | -0.2368 | 0.00886 | -0.0335 | -26.7269
-2.5 | -0.1986 | 0.00891 | -0.0275 | -22.2896
-2 | -0.1621 | 0.00896 | -0.0212 | -18.0915
-1.5 | -0.1121 | 0.00893 | -0.018 | -12.5532
-1 | -0.0634 | 0.00904 | -0.0145 | -7.0133
-0.5 | -0.0121 | 0.00896 | -0.0117 | -1.3504
0 | 0.0414 | 0.00897 | -0.0093 | 4.6154
0.5 | 0.1018 | 0.00906 | -0.0085 | 11.2362
1 | 0.1476 | 0.00902 | -0.0045 | 16.3636
1.5 | 0.1935 | 0.00902 | -0.0005 | 21.4523
2 | 0.2481 | 0.00913 | 0.0017 | 27.1742
2.5 | 0.2906 | 0.00914 | 0.0064 | 31.7943
3 | 0.3473 | 0.00923 | 0.0082 | 37.6273
3.5 | 0.3775 | 0.00929 | 0.0157 | 40.6351
4 | 0.4199 | 0.0094 | 0.0205 | 44.6702
4.5 | 0.46 | 0.00959 | 0.0256 | 47.9666
5 | 0.5098 | 0.00982 | 0.0285 | 51.9145
6 | 0.5742 | 0.01176 | 0.0384 | 48.8265
6.5 | 0.5462 | 0.01533 | 0.0495 | 35.6295
7 | 0.5156 | 0.01972 | 0.0589 | 26.146
7.5 | 0.5074 | 0.02355 | 0.0649 | 21.5456
8 | 0.5345 | 0.0259 | 0.0676 | 20.6371
8.5 | 0.5642 | 0.02823 | 0.07 | 19.9858
9 | 0.5929 | 0.03073 | 0.0723 | 19.2938
10 | 0.6431 | 0.0365 | 0.0765 | 17.6192
10.5 | 0.6708 | 0.03941 | 0.0783 | 17.0211
11 | 0.7175 | 0.04297 | 0.0758 | 16.6977
12 | 0.8181 | 0.05206 | 0.0688 | 15.7146
12.5 | 0.8373 | 0.05559 | 0.0716 | 15.0621
13 | 0.8519 | 0.05986 | 0.0734 | 14.2315
13.5 | 0.8591 | 0.06503 | 0.075 | 13.2108
14 | 0.8634 | 0.07098 | 0.0753 | 12.164
14.5 | 0.8548 | 0.0785 | 0.0745 | 10.8892
15 | 0.8363 | 0.08761 | 0.0723 | 9.5457
15.5 | 0.83 | 0.09605 | 0.0691 | 8.6413
16 | 0.7927 | 0.10858 | 0.0633 | 7.3006
16.5 | 0.7512 | 0.12276 | 0.0556 | 6.1193
17 | 0.7283 | 0.13546 | 0.0483 | 5.3765
17.5 | 0.6853 | 0.15203 | 0.0387 | 4.5077
18 | 0.634 | 0.17258 | 0.0278 | 3.6737
18.5 | 0.6357 | 0.18287 | 0.0222 | 3.4762
19 | 0.6239 | 0.19772 | 0.0147 | 3.1555

## 41. Re 1M Mach 0.00 (1)
BIGFOIL.COM POLAR EXPORT
NACA65A120
NACA65A120 |  |  |  | Cl Max: | 1.474 | at alpha= | 15 | deg
JavaFoil+Calcfoil stall+Eppler ext transition |  |  |  | L/D Max: | 74.381 | at alpha= | 3.5 | deg
Re: | 1000000 |  |  | Cd Min: | 0.0068 | at alpha= | -1 | deg
Mach: | 0 |  |  | Cl=0 at alpha= | -0.82812 | deg
|  |  |  | @ Cl=0.1, Cd= | 0.0068876
|  |  |  | @ Cl=0.4, Cd= | 0.0070825
|  |  |  | @ Cl=0.6, Cd= | 0.012306
alpha (deg) | Cl | Cd | Cm | Cl/Cd
-20 | -1.125 | 0.16488 | 0.018 | -6.824
-19.5 | -1.143 | 0.15648 | 0.017 | -7.307
-19 | -1.163 | 0.14481 | 0.018 | -8.028
-18.5 | -1.179 | 0.13476 | 0.018 | -8.75
-18 | -1.194 | 0.12239 | 0.018 | -9.754
-17.5 | -1.214 | 0.10696 | 0.018 | -11.347
-17 | -1.291 | 0.06534 | 0.02 | -19.751
-16.5 | -1.317 | 0.05194 | 0.02 | -25.363
-16 | -1.328 | 0.04473 | 0.019 | -29.684
-15.5 | -1.332 | 0.03886 | 0.019 | -34.282
-15 | -1.327 | 0.03562 | 0.018 | -37.261
-14.5 | -1.318 | 0.03272 | 0.017 | -40.274
-14 | -1.304 | 0.03022 | 0.016 | -43.161
-13.5 | -1.286 | 0.02791 | 0.014 | -46.089
-13 | -1.264 | 0.02607 | 0.013 | -48.485
-12.5 | -1.239 | 0.02361 | 0.012 | -52.5
-12 | -1.209 | 0.02208 | 0.011 | -54.772
-11.5 | -1.176 | 0.0206 | 0.01 | -57.085
-11 | -1.139 | 0.01943 | 0.008 | -58.627
-10.5 | -1.099 | 0.01847 | 0.007 | -59.509
-10 | -1.057 | 0.01767 | 0.006 | -59.794
-9.5 | -1.012 | 0.01676 | 0.005 | -60.383
-9 | -0.965 | 0.01598 | 0.003 | -60.382
-8.5 | -0.915 | 0.01531 | 0.002 | -59.763
-8 | -0.863 | 0.01473 | 0.001 | -58.568
-7.5 | -0.808 | 0.01416 | 0 | -57.053
-7 | -0.751 | 0.01364 | -0.002 | -55.085
-6.5 | -0.694 | 0.01316 | -0.003 | -52.707
-6 | -0.635 | 0.01274 | -0.004 | -49.871
-5.5 | -0.576 | 0.01232 | -0.006 | -46.749
-5 | -0.516 | 0.01199 | -0.007 | -43.048
-4.5 | -0.456 | 0.01164 | -0.009 | -39.15
-4 | -0.395 | 0.01134 | -0.01 | -34.816
-3.5 | -0.334 | 0.011 | -0.011 | -30.333
-3 | -0.274 | 0.00693 | -0.013 | -39.526
-2.5 | -0.211 | 0.00687 | -0.014 | -30.718
-2 | -0.148 | 0.00685 | -0.016 | -21.632
-1.5 | -0.085 | 0.00683 | -0.017 | -12.429
-1 | -0.022 | 0.0068 | -0.018 | -3.175
-0.5 | 0.042 | 0.00686 | -0.02 | 6.093
0 | 0.105 | 0.00689 | -0.021 | 15.264
0.5 | 0.169 | 0.00688 | -0.022 | 24.506
1 | 0.232 | 0.00696 | -0.024 | 33.332
1.5 | 0.295 | 0.00698 | -0.025 | 42.293
2 | 0.358 | 0.00703 | -0.027 | 50.964
2.5 | 0.422 | 0.00711 | -0.028 | 59.309
3 | 0.483 | 0.00721 | -0.029 | 67.03
3.5 | 0.546 | 0.00734 | -0.031 | 74.381
4 | 0.599 | 0.0123 | -0.032 | 48.656
4.5 | 0.659 | 0.01269 | -0.033 | 51.925
5 | 0.719 | 0.0131 | -0.034 | 54.842
5.5 | 0.778 | 0.01358 | -0.035 | 57.263
6 | 0.836 | 0.01402 | -0.037 | 59.62
6.5 | 0.893 | 0.01452 | -0.038 | 61.492
7 | 0.949 | 0.01507 | -0.039 | 62.991
7.5 | 1.005 | 0.01564 | -0.04 | 64.218
8 | 1.058 | 0.0163 | -0.042 | 64.883
8.5 | 1.108 | 0.01699 | -0.043 | 65.235
9 | 1.156 | 0.0177 | -0.044 | 65.338
9.5 | 1.203 | 0.0185 | -0.045 | 65.002
10 | 1.246 | 0.01938 | -0.046 | 64.306
10.5 | 1.287 | 0.02028 | -0.047 | 63.456
11 | 1.325 | 0.0213 | -0.049 | 62.214
11.5 | 1.361 | 0.02232 | -0.05 | 60.954
12 | 1.39 | 0.02482 | -0.051 | 56.006
12.5 | 1.415 | 0.02624 | -0.052 | 53.931
13 | 1.436 | 0.02772 | -0.053 | 51.816
13.5 | 1.452 | 0.02965 | -0.054 | 48.967
14 | 1.464 | 0.03147 | -0.055 | 46.524
14.5 | 1.471 | 0.03363 | -0.056 | 43.754
15 | 1.474 | 0.03593 | -0.056 | 41.032
15.5 | 1.472 | 0.03859 | -0.057 | 38.148
16 | 1.466 | 0.04162 | -0.058 | 35.217
16.5 | 1.454 | 0.04519 | -0.059 | 32.181
17 | 1.437 | 0.05014 | -0.059 | 28.657
17.5 | 1.418 | 0.05475 | -0.059 | 25.895
18 | 1.389 | 0.06284 | -0.059 | 22.098
18.5 | 1.314 | 0.09184 | -0.055 | 14.309
19 | 1.25 | 0.12293 | -0.05 | 10.172
19.5 | 1.213 | 0.14104 | -0.048 | 8.604
20 | 1.179 | 0.15941 | -0.045 | 7.396

## 42. Re 1M Mach 0.00 (2)
BIGFOIL.COM POLAR EXPORT
NACA65A120
NACA65A120 |  |  |  | Cl Max: | 1.2312 | at alpha= | 20 | deg
XFOIL ncrit=9 |  |  |  | L/D Max: | 71.5173 | at alpha= | 6 | deg
Re: | 1000000 |  |  | Cd Min: | 0.0764 | at alpha= | 20 | deg
Mach: | 0 |  |  | Cl=0 at alpha= | -0.54261 | deg
|  |  |  | @ Cl=0.1, Cd= | 0.0071002
|  |  |  | @ Cl=0.4, Cd= | 0.0073464
|  |  |  | @ Cl=0.6, Cd= | 0.014112
alpha (deg) | Cl | Cd | Cm | Cl/Cd
-20 | -1.1369 | 0.07278 | -0.0701 | -15.621
-19.5 | -1.1351 | 0.06742 | -0.0712 | -16.8363
-19 | -1.1348 | 0.06212 | -0.0718 | -18.2679
-18.5 | -1.1363 | 0.05686 | -0.072 | -19.9842
-18 | -1.1281 | 0.05282 | -0.0717 | -21.3574
-17.5 | -1.1172 | 0.04924 | -0.0712 | -22.6889
-17 | -1.0986 | 0.04647 | -0.0706 | -23.6411
-16.5 | -1.0864 | 0.04331 | -0.0693 | -25.0843
-16 | -1.0646 | 0.04109 | -0.0683 | -25.909
-15.5 | -1.04 | 0.03918 | -0.0671 | -26.5442
-15 | -1.0306 | 0.03632 | -0.0646 | -28.3756
-14.5 | -1.0118 | 0.03449 | -0.0622 | -29.336
-13.5 | -0.9219 | 0.03009 | -0.0674 | -30.6381
-13 | -0.8784 | 0.02803 | -0.0696 | -31.3379
-12.5 | -0.823 | 0.02627 | -0.0737 | -31.3285
-12 | -0.7695 | 0.02429 | -0.0778 | -31.6797
-11.5 | -0.734 | 0.02252 | -0.0782 | -32.5933
-11 | -0.6979 | 0.02131 | -0.0775 | -32.7499
-10.5 | -0.6651 | 0.02005 | -0.0762 | -33.1721
-10 | -0.6319 | 0.01884 | -0.0749 | -33.5403
-9.5 | -0.6032 | 0.01741 | -0.0729 | -34.6468
-9 | -0.5672 | 0.01641 | -0.0716 | -34.5643
-8.5 | -0.5313 | 0.01542 | -0.0701 | -34.4553
-8 | -0.4936 | 0.01458 | -0.0687 | -33.8546
-7.5 | -0.4592 | 0.01363 | -0.0667 | -33.6904
-7 | -0.4187 | 0.01297 | -0.0653 | -32.2822
-6.5 | -0.3897 | 0.01189 | -0.0622 | -32.7754
-6 | -0.3874 | 0.00996 | -0.0545 | -38.8956
-5.5 | -0.3769 | 0.00834 | -0.0473 | -45.1918
-5 | -0.3617 | 0.00746 | -0.0398 | -48.4853
-4.5 | -0.3292 | 0.0072 | -0.0353 | -45.7222
-4 | -0.2895 | 0.00714 | -0.0321 | -40.5462
-3.5 | -0.254 | 0.00707 | -0.028 | -35.9264
-3 | -0.2169 | 0.00709 | -0.0241 | -30.5924
-2.5 | -0.1779 | 0.00705 | -0.0207 | -25.234
-2 | -0.1372 | 0.0071 | -0.0177 | -19.3239
-1.5 | -0.0921 | 0.00708 | -0.0156 | -13.0085
-1 | -0.0483 | 0.00708 | -0.0133 | -6.822
-0.5 | 0.0045 | 0.00712 | -0.013 | 0.63202
0 | 0.0502 | 0.00711 | -0.0111 | 7.0605
0.5 | 0.0998 | 0.0071 | -0.0101 | 14.0563
1 | 0.1546 | 0.00716 | -0.0103 | 21.5922
1.5 | 0.191 | 0.00713 | -0.0063 | 26.7882
2 | 0.2393 | 0.00715 | -0.005 | 33.4685
2.5 | 0.2872 | 0.0072 | -0.0037 | 39.8889
3 | 0.3267 | 0.00725 | -0.0004 | 45.0621
3.5 | 0.372 | 0.00727 | 0.0015 | 51.1692
4 | 0.416 | 0.00739 | 0.0036 | 56.2923
4.5 | 0.4642 | 0.00747 | 0.0048 | 62.1419
5 | 0.5091 | 0.00763 | 0.0066 | 66.7235
5.5 | 0.5588 | 0.00785 | 0.0071 | 71.1847
6 | 0.5986 | 0.00837 | 0.0094 | 71.5173
6.5 | 0.6012 | 0.01008 | 0.0179 | 59.6429
7 | 0.5989 | 0.0122 | 0.0262 | 49.0902
7.5 | 0.6002 | 0.01446 | 0.033 | 41.5076
8.5 | 0.6553 | 0.01717 | 0.0384 | 38.1654
9 | 0.6884 | 0.01836 | 0.0401 | 37.4946
9.5 | 0.7191 | 0.01971 | 0.042 | 36.484
10 | 0.7538 | 0.02088 | 0.0432 | 36.1015
10.5 | 0.7891 | 0.02216 | 0.0441 | 35.6092
11 | 0.8442 | 0.02452 | 0.0391 | 34.429
11.5 | 0.9044 | 0.02665 | 0.0348 | 33.9362
12 | 0.9467 | 0.02836 | 0.0335 | 33.3815
12.5 | 0.9647 | 0.03038 | 0.0364 | 31.7544
13 | 0.9805 | 0.03275 | 0.0392 | 29.9389
13.5 | 1.0063 | 0.03457 | 0.0408 | 29.1091
14 | 1.0295 | 0.0367 | 0.0424 | 28.0518
14.5 | 1.054 | 0.03884 | 0.0436 | 27.137
15 | 1.0682 | 0.04186 | 0.0452 | 25.5184
15.5 | 1.0969 | 0.04383 | 0.0457 | 25.0262
16 | 1.12 | 0.04633 | 0.0464 | 24.1744
16.5 | 1.1421 | 0.049 | 0.0469 | 23.3082
17 | 1.1675 | 0.05141 | 0.0471 | 22.7096
17.5 | 1.183 | 0.0548 | 0.0476 | 21.5876
18 | 1.1998 | 0.05818 | 0.0477 | 20.6222
18.5 | 1.2146 | 0.06181 | 0.0477 | 19.6505
19 | 1.2245 | 0.06604 | 0.0475 | 18.5418
19.5 | 1.2308 | 0.0708 | 0.047 | 17.3842
20 | 1.2312 | 0.0764 | 0.0462 | 16.1152

## 43. Re 1M Mach 0.10 (1)
BIGFOIL.COM POLAR EXPORT
NACA65A120
NACA65A120 |  |  |  | Cl Max: | 1.46 | at alpha= | 14.5 | deg
JavaFoil+Calcfoil stall+Eppler ext transition |  |  |  | L/D Max: | 74.721 | at alpha= | 3.5 | deg
Re: | 1000000 |  |  | Cd Min: | 0.00684 | at alpha= | -1.5 | deg
Mach: | 0.1 |  |  | Cl=0 at alpha= | -0.82812 | deg
|  |  |  | @ Cl=0.1, Cd= | 0.0068881
|  |  |  | @ Cl=0.4, Cd= | 0.0070975
|  |  |  | @ Cl=0.6, Cd= | 0.012265
alpha (deg) | Cl | Cd | Cm | Cl/Cd
-20 | -1.084 | 0.16899 | 0.017 | -6.412
-19.5 | -1.104 | 0.15992 | 0.017 | -6.906
-19 | -1.125 | 0.14999 | 0.017 | -7.502
-18.5 | -1.144 | 0.14062 | 0.017 | -8.134
-18 | -1.159 | 0.13042 | 0.017 | -8.887
-17.5 | -1.175 | 0.11806 | 0.017 | -9.949
-17 | -1.197 | 0.10144 | 0.017 | -11.803
-16.5 | -1.28 | 0.06003 | 0.02 | -21.318
-16 | -1.304 | 0.04817 | 0.019 | -27.064
-15.5 | -1.313 | 0.04138 | 0.019 | -31.737
-15 | -1.314 | 0.03685 | 0.018 | -35.668
-14.5 | -1.308 | 0.03367 | 0.017 | -38.862
-14 | -1.297 | 0.03088 | 0.016 | -42.012
-13.5 | -1.282 | 0.02846 | 0.014 | -45.034
-13 | -1.261 | 0.02655 | 0.013 | -47.507
-12.5 | -1.238 | 0.02412 | 0.012 | -51.323
-12 | -1.209 | 0.02244 | 0.011 | -53.885
-11.5 | -1.177 | 0.02093 | 0.01 | -56.209
-11 | -1.141 | 0.01967 | 0.009 | -58.01
-10.5 | -1.102 | 0.01869 | 0.007 | -58.938
-10 | -1.059 | 0.01787 | 0.006 | -59.267
-9.5 | -1.015 | 0.01699 | 0.005 | -59.733
-9 | -0.968 | 0.01614 | 0.003 | -59.964
-8.5 | -0.918 | 0.01546 | 0.002 | -59.37
-8 | -0.866 | 0.01484 | 0.001 | -58.363
-7.5 | -0.811 | 0.01428 | 0 | -56.81
-7 | -0.755 | 0.01373 | -0.002 | -54.952
-6.5 | -0.697 | 0.01327 | -0.003 | -52.529
-6 | -0.638 | 0.01283 | -0.004 | -49.71
-5.5 | -0.579 | 0.01242 | -0.006 | -46.591
-5 | -0.518 | 0.01204 | -0.007 | -43.048
-4.5 | -0.458 | 0.01169 | -0.009 | -39.155
-4 | -0.396 | 0.01138 | -0.01 | -34.83
-3.5 | -0.335 | 0.01105 | -0.011 | -30.339
-3 | -0.275 | 0.00697 | -0.013 | -39.506
-2.5 | -0.212 | 0.00691 | -0.014 | -30.712
-2 | -0.149 | 0.00688 | -0.016 | -21.659
-1.5 | -0.085 | 0.00684 | -0.017 | -12.485
-1 | -0.022 | 0.00687 | -0.018 | -3.157
-0.5 | 0.042 | 0.00687 | -0.02 | 6.113
0 | 0.106 | 0.00689 | -0.021 | 15.345
0.5 | 0.169 | 0.00694 | -0.023 | 24.41
1 | 0.233 | 0.00693 | -0.024 | 33.641
1.5 | 0.297 | 0.00698 | -0.025 | 42.501
2 | 0.36 | 0.00706 | -0.027 | 51.024
2.5 | 0.424 | 0.00712 | -0.028 | 59.519
3 | 0.486 | 0.0072 | -0.029 | 67.434
3.5 | 0.548 | 0.00734 | -0.031 | 74.721
4 | 0.601 | 0.01236 | -0.032 | 48.649
4.5 | 0.662 | 0.01275 | -0.033 | 51.915
5 | 0.722 | 0.01319 | -0.034 | 54.737
5.5 | 0.781 | 0.01367 | -0.036 | 57.143
6 | 0.84 | 0.01413 | -0.037 | 59.439
6.5 | 0.897 | 0.01462 | -0.038 | 61.336
7 | 0.953 | 0.01518 | -0.039 | 62.806
7.5 | 1.009 | 0.01577 | -0.041 | 63.949
8 | 1.062 | 0.01646 | -0.042 | 64.5
8.5 | 1.112 | 0.01714 | -0.043 | 64.88
9 | 1.16 | 0.01788 | -0.044 | 64.908
9.5 | 1.206 | 0.01869 | -0.045 | 64.543
10 | 1.249 | 0.01959 | -0.046 | 63.768
10.5 | 1.29 | 0.02052 | -0.048 | 62.853
11 | 1.327 | 0.02161 | -0.049 | 61.429
11.5 | 1.36 | 0.02386 | -0.05 | 56.988
12 | 1.39 | 0.02519 | -0.051 | 55.186
12.5 | 1.414 | 0.02665 | -0.052 | 53.042
13 | 1.433 | 0.02819 | -0.053 | 50.835
13.5 | 1.447 | 0.0301 | -0.054 | 48.065
14 | 1.456 | 0.03212 | -0.055 | 45.339
14.5 | 1.46 | 0.0344 | -0.056 | 42.448
15 | 1.46 | 0.03685 | -0.057 | 39.618
15.5 | 1.454 | 0.03979 | -0.057 | 36.549
16 | 1.443 | 0.04316 | -0.058 | 33.445
16.5 | 1.427 | 0.04731 | -0.058 | 30.157
17 | 1.406 | 0.05205 | -0.059 | 27.017
17.5 | 1.376 | 0.0598 | -0.059 | 23.012
18 | 1.334 | 0.07244 | -0.058 | 18.414
18.5 | 1.224 | 0.12398 | -0.048 | 9.875
19 | 1.186 | 0.14237 | -0.045 | 8.331
19.5 | 1.158 | 0.15239 | -0.045 | 7.601

## 44. Re 1M Mach 0.10 (2)
BIGFOIL.COM POLAR EXPORT
NACA65A120
NACA65A120 |  |  |  | Cl Max: | 1.2183 | at alpha= | 20 | deg
XFOIL ncrit=9 |  |  |  | L/D Max: | 71.052 | at alpha= | 5.5 | deg
Re: | 1000000 |  |  | Cd Min: | 0.07951 | at alpha= | 20 | deg
Mach: | 0.1 |  |  | Cl=0 at alpha= | -0.53207 | deg
|  |  |  | @ Cl=0.1, Cd= | 0.0071309
|  |  |  | @ Cl=0.4, Cd= | 0.007367
|  |  |  | @ Cl=0.6, Cd= | 0.014976
alpha (deg) | Cl | Cd | Cm | Cl/Cd
-20 | -1.1204 | 0.07633 | -0.0708 | -14.6784
-19.5 | -1.1223 | 0.07034 | -0.0722 | -15.9554
-19 | -1.1242 | 0.06461 | -0.0731 | -17.3998
-18.5 | -1.1259 | 0.05922 | -0.0734 | -19.0122
-18 | -1.1196 | 0.05483 | -0.0733 | -20.4195
-17.5 | -1.1087 | 0.05114 | -0.0728 | -21.6797
-17 | -1.0944 | 0.04788 | -0.0721 | -22.8571
-16.5 | -1.0808 | 0.04474 | -0.071 | -24.1574
-16 | -1.062 | 0.04217 | -0.0698 | -25.1838
-15.5 | -1.0392 | 0.04006 | -0.0685 | -25.9411
-15 | -1.0247 | 0.03749 | -0.0664 | -27.3326
-14.5 | -1.0094 | 0.03532 | -0.0638 | -28.5787
-13.5 | -0.9181 | 0.03092 | -0.0689 | -29.6928
-13 | -0.8761 | 0.02869 | -0.071 | -30.5368
-12.5 | -0.8204 | 0.02686 | -0.0751 | -30.5436
-12 | -0.7639 | 0.02502 | -0.0794 | -30.5316
-11.5 | -0.7308 | 0.02302 | -0.0796 | -31.7463
-11 | -0.6953 | 0.02174 | -0.0789 | -31.9825
-10.5 | -0.6628 | 0.02043 | -0.0775 | -32.4425
-10 | -0.6285 | 0.01923 | -0.0763 | -32.6833
-9.5 | -0.6008 | 0.01772 | -0.0742 | -33.9052
-9 | -0.5651 | 0.01667 | -0.0728 | -33.8992
-8.5 | -0.5296 | 0.01564 | -0.0712 | -33.8619
-8 | -0.491 | 0.0148 | -0.0699 | -33.1757
-7.5 | -0.4574 | 0.01379 | -0.0678 | -33.169
-7 | -0.4169 | 0.01311 | -0.0664 | -31.8002
-6.5 | -0.3861 | 0.01208 | -0.0635 | -31.9619
-6 | -0.3841 | 0.01012 | -0.0558 | -37.9545
-5.5 | -0.3744 | 0.00847 | -0.0486 | -44.2031
-5 | -0.3619 | 0.0075 | -0.0405 | -48.2533
-4.5 | -0.3296 | 0.00724 | -0.0358 | -45.5249
-4 | -0.2904 | 0.00716 | -0.0325 | -40.5587
-3.5 | -0.2543 | 0.0071 | -0.0284 | -35.8169
-3 | -0.218 | 0.00711 | -0.0243 | -30.661
-2.5 | -0.1788 | 0.00708 | -0.0209 | -25.2542
-1.5 | -0.0929 | 0.0071 | -0.0156 | -13.0845
-1 | -0.0496 | 0.00712 | -0.0131 | -6.9663
-0.5 | 0.0034 | 0.00713 | -0.0128 | 0.47686
0 | 0.0498 | 0.00713 | -0.011 | 6.9846
0.5 | 0.099 | 0.00713 | -0.0099 | 13.885
1 | 0.1538 | 0.00718 | -0.01 | 21.4206
1.5 | 0.1906 | 0.00715 | -0.006 | 26.6573
2 | 0.2397 | 0.00719 | -0.0048 | 33.338
2.5 | 0.2873 | 0.00723 | -0.0033 | 39.7372
3 | 0.3271 | 0.00729 | -0.0001 | 44.8697
3.5 | 0.3729 | 0.0073 | 0.0018 | 51.0822
4 | 0.4174 | 0.00741 | 0.0039 | 56.3293
4.5 | 0.4656 | 0.0075 | 0.0051 | 62.08
5 | 0.5109 | 0.00766 | 0.007 | 66.6971
5.5 | 0.5606 | 0.00789 | 0.0075 | 71.052
6 | 0.5981 | 0.00846 | 0.0104 | 70.6974
6.5 | 0.5989 | 0.01025 | 0.0191 | 58.4293
7 | 0.596 | 0.01242 | 0.0274 | 47.9871
7.5 | 0.5968 | 0.01474 | 0.0342 | 40.4885
8 | 0.6186 | 0.01635 | 0.0378 | 37.8349
8.5 | 0.6538 | 0.01743 | 0.0394 | 37.51
9 | 0.6865 | 0.01867 | 0.0412 | 36.7702
9.5 | 0.7176 | 0.02005 | 0.043 | 35.7905
10 | 0.7518 | 0.02127 | 0.0444 | 35.3456
10.5 | 0.7862 | 0.02263 | 0.0453 | 34.7415
11 | 0.8412 | 0.02503 | 0.0404 | 33.6077
11.5 | 0.9017 | 0.02727 | 0.0361 | 33.0656
12 | 0.9435 | 0.02902 | 0.0349 | 32.5121
12.5 | 0.9605 | 0.03118 | 0.0379 | 30.805
13 | 0.978 | 0.03349 | 0.0405 | 29.2027
13.5 | 1.0032 | 0.03543 | 0.0421 | 28.315
14 | 1.0259 | 0.03766 | 0.0438 | 27.2411
14.5 | 1.05 | 0.0399 | 0.045 | 26.3158
15 | 1.0661 | 0.04284 | 0.0465 | 24.8856
15.5 | 1.0943 | 0.04492 | 0.0471 | 24.3611
16 | 1.1167 | 0.04757 | 0.0477 | 23.4749
16.5 | 1.1355 | 0.0506 | 0.0484 | 22.4407
17 | 1.165 | 0.05272 | 0.0485 | 22.0979
17.5 | 1.1789 | 0.05635 | 0.0489 | 20.921
18 | 1.1963 | 0.05977 | 0.049 | 20.0151
18.5 | 1.205 | 0.06411 | 0.049 | 18.7958
19 | 1.2161 | 0.06836 | 0.0487 | 17.7896
19.5 | 1.2178 | 0.07378 | 0.0481 | 16.5058
20 | 1.2183 | 0.07951 | 0.0471 | 15.3226

## 45. Re 1M Mach 0.25 (1)
BIGFOIL.COM POLAR EXPORT
NACA65A120
NACA65A120 |  |  |  | Cl Max: | 1.398 | at alpha= | 13 | deg
JavaFoil+Calcfoil stall+Eppler ext transition |  |  |  | L/D Max: | 75.695 | at alpha= | 3.5 | deg
Re: | 1000000 |  |  | Cd Min: | 0.00692 | at alpha= | -1 | deg
Mach: | 0.25 |  |  | Cl=0 at alpha= | -0.83077 | deg
|  |  |  | @ Cl=0.1, Cd= | 0.0070046
|  |  |  | @ Cl=0.4, Cd= | 0.00723
|  |  |  | @ Cl=0.6, Cd= | 0.011071
alpha (deg) | Cl | Cd | Cm | Cl/Cd
-18.5 | -0.879 | 0.16646 | 0.015 | -5.278
-18 | -0.921 | 0.15699 | 0.014 | -5.864
-17.5 | -0.957 | 0.14527 | 0.014 | -6.587
-17 | -0.989 | 0.13702 | 0.013 | -7.217
-16.5 | -1.016 | 0.1283 | 0.013 | -7.923
-16 | -1.039 | 0.11993 | 0.013 | -8.665
-15.5 | -1.066 | 0.10738 | 0.013 | -9.928
-15 | -1.102 | 0.08826 | 0.014 | -12.484
-14.5 | -1.203 | 0.04716 | 0.016 | -25.5
-14 | -1.229 | 0.03747 | 0.016 | -32.793
-13.5 | -1.234 | 0.03301 | 0.015 | -37.385
-13 | -1.229 | 0.03003 | 0.014 | -40.935
-12.5 | -1.217 | 0.02777 | 0.012 | -43.818
-12 | -1.2 | 0.02478 | 0.011 | -48.414
-11.5 | -1.176 | 0.02287 | 0.01 | -51.393
-11 | -1.146 | 0.02126 | 0.009 | -53.882
-10.5 | -1.111 | 0.01999 | 0.007 | -55.568
-10 | -1.072 | 0.01909 | 0.006 | -56.138
-9.5 | -1.029 | 0.01812 | 0.005 | -56.818
-9 | -0.984 | 0.01711 | 0.004 | -57.504
-8.5 | -0.935 | 0.01631 | 0.002 | -57.343
-8 | -0.884 | 0.01561 | 0.001 | -56.636
-7.5 | -0.829 | 0.01492 | 0 | -55.587
-7 | -0.772 | 0.0143 | -0.002 | -54.006
-6.5 | -0.713 | 0.01378 | -0.003 | -51.779
-6 | -0.653 | 0.01324 | -0.005 | -49.341
-5.5 | -0.593 | 0.01279 | -0.006 | -46.348
-5 | -0.531 | 0.01241 | -0.007 | -42.796
-4.5 | -0.469 | 0.01204 | -0.009 | -38.954
-4 | -0.407 | 0.01166 | -0.01 | -34.869
-3.5 | -0.343 | 0.01134 | -0.012 | -30.271
-3 | -0.283 | 0.00707 | -0.013 | -40
-2.5 | -0.218 | 0.00704 | -0.015 | -30.959
-2 | -0.153 | 0.00698 | -0.016 | -21.935
-1.5 | -0.088 | 0.00696 | -0.017 | -12.596
-1 | -0.022 | 0.00692 | -0.019 | -3.219
-0.5 | 0.043 | 0.00697 | -0.02 | 6.191
0 | 0.109 | 0.00701 | -0.022 | 15.5
0.5 | 0.174 | 0.00704 | -0.023 | 24.736
1 | 0.239 | 0.00703 | -0.025 | 34.074
1.5 | 0.305 | 0.0071 | -0.026 | 42.952
2 | 0.37 | 0.00718 | -0.027 | 51.565
2.5 | 0.436 | 0.00729 | -0.029 | 59.744
3 | 0.499 | 0.00738 | -0.03 | 67.57
3.5 | 0.563 | 0.00744 | -0.032 | 75.695
4 | 0.617 | 0.01274 | -0.033 | 48.434
4.5 | 0.679 | 0.01316 | -0.034 | 51.586
5 | 0.74 | 0.01363 | -0.035 | 54.278
5.5 | 0.8 | 0.01413 | -0.037 | 56.632
6 | 0.86 | 0.01466 | -0.038 | 58.68
6.5 | 0.918 | 0.01524 | -0.039 | 60.272
7 | 0.975 | 0.01586 | -0.04 | 61.496
7.5 | 1.03 | 0.01657 | -0.042 | 62.171
8 | 1.084 | 0.01729 | -0.043 | 62.706
8.5 | 1.134 | 0.01809 | -0.044 | 62.664
9 | 1.181 | 0.01895 | -0.045 | 62.299
9.5 | 1.225 | 0.01984 | -0.046 | 61.728
10 | 1.265 | 0.02082 | -0.048 | 60.78
10.5 | 1.302 | 0.02202 | -0.049 | 59.131
11 | 1.332 | 0.02444 | -0.05 | 54.512
11.5 | 1.36 | 0.02592 | -0.051 | 52.459
12 | 1.381 | 0.02755 | -0.052 | 50.128
12.5 | 1.393 | 0.0294 | -0.053 | 47.382
13 | 1.398 | 0.03154 | -0.054 | 44.32
13.5 | 1.395 | 0.03385 | -0.055 | 41.224
14 | 1.383 | 0.03694 | -0.056 | 37.45
14.5 | 1.362 | 0.0409 | -0.056 | 33.297
15 | 1.328 | 0.04662 | -0.057 | 28.494
15.5 | 1.272 | 0.05864 | -0.056 | 21.701
16 | 1.143 | 0.10417 | -0.045 | 10.972
16.5 | 1.084 | 0.12425 | -0.04 | 8.724
17 | 1.035 | 0.13776 | -0.037 | 7.509
17.5 | 0.986 | 0.14776 | -0.037 | 6.676
18 | 0.935 | 0.1563 | -0.037 | 5.983

## 46. Re 1M Mach 0.25 (2)
BIGFOIL.COM POLAR EXPORT
NACA65A120
NACA65A120 |  |  |  | Cl Max: | 1.1563 | at alpha= | 18 | deg
XFOIL ncrit=9 |  |  |  | L/D Max: | 69.1209 | at alpha= | 5.5 | deg
Re: | 1000000 |  |  | Cd Min: | 0.09983 | at alpha= | -20 | deg
Mach: | 0.25 |  |  | Cl=0 at alpha= | -0.48037 | deg
|  |  |  | @ Cl=0.1, Cd= | 0.0073193
|  |  |  | @ Cl=0.4, Cd= | 0.0075245
|  |  |  | @ Cl=0.6, Cd= | 0.017467
alpha (deg) | Cl | Cd | Cm | Cl/Cd
-20 | -1.0038 | 0.09983 | -0.07 | -10.0551
-19.5 | -1.0249 | 0.09025 | -0.0739 | -11.3562
-19 | -1.0387 | 0.08205 | -0.0767 | -12.6594
-18.5 | -1.0481 | 0.07476 | -0.0786 | -14.0195
-18 | -1.0523 | 0.06839 | -0.0796 | -15.3868
-17.5 | -1.0591 | 0.06215 | -0.0801 | -17.041
-17 | -1.0519 | 0.05757 | -0.0799 | -18.2717
-16.5 | -1.0464 | 0.05313 | -0.0791 | -19.6951
-16 | -1.0342 | 0.04947 | -0.078 | -20.9056
-15.5 | -1.0206 | 0.04614 | -0.0765 | -22.1196
-15 | -1.0067 | 0.04307 | -0.0746 | -23.3736
-14.5 | -0.9853 | 0.0409 | -0.0724 | -24.0905
-14 | -0.95 | 0.03816 | -0.0737 | -24.8952
-13.5 | -0.8948 | 0.03566 | -0.077 | -25.0925
-13 | -0.8593 | 0.03257 | -0.0787 | -26.3832
-12.5 | -0.8034 | 0.03026 | -0.0829 | -26.5499
-12 | -0.7463 | 0.02804 | -0.0872 | -26.6155
-11.5 | -0.7118 | 0.02591 | -0.0873 | -27.472
-11 | -0.6794 | 0.02424 | -0.0861 | -28.0281
-10.5 | -0.6479 | 0.02265 | -0.0846 | -28.6049
-10 | -0.6072 | 0.0216 | -0.0838 | -28.1111
-9.5 | -0.586 | 0.01956 | -0.081 | -29.9591
-9 | -0.553 | 0.0182 | -0.0793 | -30.3846
-8.5 | -0.5189 | 0.01694 | -0.0774 | -30.6316
-8 | -0.481 | 0.01591 | -0.0759 | -30.2326
-7.5 | -0.4462 | 0.01479 | -0.0738 | -30.169
-7 | -0.4075 | 0.0139 | -0.0721 | -29.3165
-6.5 | -0.371 | 0.01297 | -0.0699 | -28.6045
-6 | -0.3671 | 0.01096 | -0.0628 | -33.4945
-5.5 | -0.3616 | 0.00917 | -0.055 | -39.4329
-5 | -0.3608 | 0.00777 | -0.0448 | -46.435
-4.5 | -0.3303 | 0.00744 | -0.0394 | -44.3952
-4 | -0.2938 | 0.00729 | -0.0351 | -40.3018
-3.5 | -0.2547 | 0.00725 | -0.0312 | -35.131
-3 | -0.2224 | 0.00722 | -0.0258 | -30.8033
-2.5 | -0.1837 | 0.00724 | -0.0218 | -25.3729
-2 | -0.1427 | 0.00726 | -0.0183 | -19.6556
-1.5 | -0.0976 | 0.00722 | -0.0158 | -13.518
-1 | -0.0524 | 0.0073 | -0.0133 | -7.1781
-0.5 | -0.0019 | 0.00725 | -0.012 | -0.26207
0 | 0.0465 | 0.00724 | -0.0103 | 6.4227
0.5 | 0.0988 | 0.00732 | -0.0094 | 13.4973
1 | 0.1476 | 0.00729 | -0.0078 | 20.2469
1.5 | 0.1894 | 0.00728 | -0.0045 | 26.0165
2 | 0.242 | 0.00739 | -0.0037 | 32.747
2.5 | 0.2882 | 0.00737 | -0.0015 | 39.1045
3 | 0.3334 | 0.00745 | 0.001 | 44.7517
3.5 | 0.3768 | 0.00749 | 0.0038 | 50.3071
4 | 0.4238 | 0.00756 | 0.0058 | 56.0582
4.5 | 0.4703 | 0.00769 | 0.0078 | 61.1573
5 | 0.5187 | 0.00785 | 0.0094 | 66.0764
5.5 | 0.5661 | 0.00819 | 0.0108 | 69.1209
6 | 0.5944 | 0.00905 | 0.0155 | 65.6796
6.5 | 0.5855 | 0.01125 | 0.0256 | 52.0444
7 | 0.5769 | 0.01382 | 0.0343 | 41.7438
7.5 | 0.5774 | 0.01639 | 0.0408 | 35.2288
8 | 0.6074 | 0.01782 | 0.0433 | 34.0853
8.5 | 0.6436 | 0.01902 | 0.045 | 33.8381
9 | 0.6742 | 0.02056 | 0.0471 | 32.7918
9.5 | 0.7068 | 0.02206 | 0.0488 | 32.0399
10 | 0.7391 | 0.02361 | 0.0505 | 31.3045
10.5 | 0.7697 | 0.02535 | 0.052 | 30.3629
11 | 0.822 | 0.02794 | 0.0479 | 29.4202
11.5 | 0.8846 | 0.03039 | 0.0425 | 29.1083
12 | 0.9242 | 0.03295 | 0.0421 | 28.0486
12.5 | 0.9329 | 0.03599 | 0.0456 | 25.9211
13 | 0.961 | 0.03792 | 0.0474 | 25.3428
13.5 | 0.985 | 0.04029 | 0.0491 | 24.4478
14 | 1.0063 | 0.04297 | 0.0508 | 23.4187
14.5 | 1.0197 | 0.04639 | 0.0525 | 21.981
15 | 1.0483 | 0.04879 | 0.0533 | 21.486
15.5 | 1.0755 | 0.05137 | 0.054 | 20.9363
16 | 1.0913 | 0.05501 | 0.0548 | 19.8382
16.5 | 1.114 | 0.05819 | 0.0552 | 19.1442
17 | 1.1373 | 0.06139 | 0.0553 | 18.5258
17.5 | 1.1436 | 0.0663 | 0.0555 | 17.2489
18 | 1.1563 | 0.07077 | 0.0553 | 16.3388
18.5 | 1.1534 | 0.07705 | 0.0545 | 14.9695
19 | 1.1525 | 0.08336 | 0.0534 | 13.8256
19.5 | 1.1455 | 0.09067 | 0.0514 | 12.6337
20 | 1.1355 | 0.09856 | 0.0489 | 11.5209

## 47. Re 1M Mach 0.50 (1)
BIGFOIL.COM POLAR EXPORT
NACA65A120
NACA65A120 |  |  |  | Cl Max: | 1.215 | at alpha= | 9 | deg
JavaFoil+Calcfoil stall+Eppler ext transition |  |  |  | L/D Max: | 68.963 | at alpha= | 3 | deg
Re: | 1000000 |  |  | Cd Min: | 0.00744 | at alpha= | -0.5 | deg
Mach: | 0.5 |  |  | Cl=0 at alpha= | -0.82877 | deg
|  |  |  | @ Cl=0.1, Cd= | 0.0074614
|  |  |  | @ Cl=0.4, Cd= | 0.0077413
|  |  |  | @ Cl=0.6, Cd= | 0.012576
alpha (deg) | Cl | Cd | Cm | Cl/Cd
-20 | -1.098 | 0.20465 | 0.021 | -5.365
-19.5 | -1.068 | 0.19393 | 0.019 | -5.505
-19 | -1.039 | 0.19249 | 0.018 | -5.4
-18.5 | -1.012 | 0.18118 | 0.017 | -5.585
-18 | -0.984 | 0.17639 | 0.017 | -5.579
-17.5 | -0.957 | 0.17358 | 0.016 | -5.516
-17 | -0.926 | 0.16943 | 0.014 | -5.467
-16.5 | -0.898 | 0.16499 | 0.013 | -5.443
-16 | -0.87 | 0.15756 | 0.013 | -5.523
-15.5 | -0.842 | 0.15285 | 0.012 | -5.51
-15 | -0.814 | 0.1488 | 0.011 | -5.472
-14.5 | -0.786 | 0.14556 | 0.011 | -5.401
-14 | -0.757 | 0.137 | 0.009 | -5.524
-13.5 | -0.728 | 0.13132 | 0.008 | -5.545
-13 | -0.7 | 0.12782 | 0.008 | -5.475
-12.5 | -0.672 | 0.12329 | 0.007 | -5.447
-12 | -0.643 | 0.11893 | 0.006 | -5.405
-11.5 | -0.614 | 0.11147 | 0.005 | -5.506
-11 | -0.585 | 0.09854 | 0.004 | -5.932
-10.5 | -0.56 | 0.07931 | 0.005 | -7.062
-10 | -0.946 | 0.03261 | 0.007 | -29.016
-9.5 | -1.014 | 0.02476 | 0.005 | -40.95
-9 | -1.012 | 0.0222 | 0.004 | -45.593
-8.5 | -0.986 | 0.02085 | 0.002 | -47.278
-8 | -0.946 | 0.01954 | 0.001 | -48.404
-7.5 | -0.896 | 0.0185 | -0.001 | -48.414
-7 | -0.839 | 0.01751 | -0.002 | -47.919
-6.5 | -0.779 | 0.01654 | -0.004 | -47.103
-6 | -0.717 | 0.01564 | -0.005 | -45.829
-5.5 | -0.653 | 0.01489 | -0.007 | -43.826
-5 | -0.586 | 0.01419 | -0.008 | -41.338
-4.5 | -0.519 | 0.01363 | -0.01 | -38.075
-4 | -0.45 | 0.01311 | -0.011 | -34.333
-3.5 | -0.381 | 0.01264 | -0.013 | -30.112
-3 | -0.31 | 0.0122 | -0.014 | -25.438
-2.5 | -0.243 | 0.00751 | -0.016 | -32.406
-2 | -0.171 | 0.0075 | -0.018 | -22.835
-1.5 | -0.098 | 0.00745 | -0.02 | -13.167
-1 | -0.025 | 0.00745 | -0.021 | -3.346
-0.5 | 0.048 | 0.00744 | -0.023 | 6.482
0 | 0.121 | 0.00747 | -0.024 | 16.256
0.5 | 0.195 | 0.00749 | -0.026 | 25.967
1 | 0.268 | 0.00764 | -0.028 | 35.062
1.5 | 0.34 | 0.00753 | -0.029 | 45.2
2 | 0.411 | 0.00778 | -0.031 | 52.885
2.5 | 0.483 | 0.00788 | -0.032 | 61.282
3 | 0.551 | 0.00799 | -0.033 | 68.963
3.5 | 0.615 | 0.01398 | -0.035 | 44.008
4 | 0.683 | 0.01456 | -0.036 | 46.945
4.5 | 0.751 | 0.01518 | -0.038 | 49.441
5 | 0.817 | 0.0159 | -0.039 | 51.35
5.5 | 0.881 | 0.0167 | -0.04 | 52.758
6 | 0.944 | 0.01756 | -0.042 | 53.74
6.5 | 1.004 | 0.01847 | -0.043 | 54.354
7 | 1.061 | 0.01948 | -0.045 | 54.466
7.5 | 1.115 | 0.02058 | -0.046 | 54.157
8 | 1.162 | 0.02185 | -0.047 | 53.208
8.5 | 1.196 | 0.02324 | -0.049 | 51.48
9 | 1.215 | 0.02499 | -0.05 | 48.609
9.5 | 1.203 | 0.02925 | -0.051 | 41.132
10 | 1.131 | 0.03344 | -0.052 | 33.826
10.5 | 0.655 | 0.07936 | -0.03 | 8.254
11 | 0.681 | 0.10137 | -0.028 | 6.715
11.5 | 0.707 | 0.11116 | -0.026 | 6.361
12 | 0.736 | 0.11677 | -0.028 | 6.302
12.5 | 0.765 | 0.12393 | -0.03 | 6.171
13 | 0.793 | 0.12747 | -0.031 | 6.219
13.5 | 0.821 | 0.13466 | -0.031 | 6.094
14 | 0.849 | 0.13945 | -0.033 | 6.089

## 48. Re 1M Mach 0.50 (2)
BIGFOIL.COM POLAR EXPORT
NACA65A120
NACA65A120 |  |  |  | Cl Max: | 0.903 | at alpha= | 14.5 | deg
XFOIL ncrit=9 |  |  |  | L/D Max: | 59.7453 | at alpha= | 5 | deg
Re: | 1000000 |  |  | Cd Min: | 0.20127 | at alpha= | 19.5 | deg
Mach: | 0.5 |  |  | Cl=0 at alpha= | -0.24639 | deg
|  |  |  | @ Cl=0.1, Cd= | 0.0079585
|  |  |  | @ Cl=0.4, Cd= | 0.0083697
|  |  |  | @ Cl=0.6, Cd= | 0.028388
alpha (deg) | Cl | Cd | Cm | Cl/Cd
-18.5 | -0.5045 | 0.18579 | -0.0433 | -2.7154
-18 | -0.5143 | 0.17272 | -0.0491 | -2.9777
-17.5 | -0.5071 | 0.16465 | -0.0529 | -3.0799
-17 | -0.5525 | 0.14627 | -0.0616 | -3.7773
-16.5 | -0.5728 | 0.13421 | -0.0672 | -4.2679
-16 | -0.62 | 0.11842 | -0.0751 | -5.2356
-15.5 | -0.6705 | 0.10348 | -0.0828 | -6.4795
-15 | -0.7076 | 0.09163 | -0.088 | -7.7224
-14 | -0.7456 | 0.06734 | -0.1036 | -11.0722
-13.5 | -0.7516 | 0.05837 | -0.1078 | -12.8765
-13 | -0.729 | 0.05118 | -0.1132 | -14.2438
-12.5 | -0.6918 | 0.04565 | -0.1176 | -15.1544
-12 | -0.661 | 0.0416 | -0.1183 | -15.8894
-11.5 | -0.6306 | 0.03865 | -0.1167 | -16.3157
-11 | -0.604 | 0.03579 | -0.1146 | -16.8762
-10.5 | -0.5735 | 0.03325 | -0.1126 | -17.2481
-10 | -0.5384 | 0.03104 | -0.1107 | -17.3454
-9.5 | -0.5128 | 0.02848 | -0.1081 | -18.0056
-9 | -0.4857 | 0.02608 | -0.1056 | -18.6235
-8.5 | -0.4553 | 0.02393 | -0.103 | -19.0263
-8 | -0.4224 | 0.022 | -0.1006 | -19.2
-7.5 | -0.387 | 0.02027 | -0.0982 | -19.0923
-7 | -0.3531 | 0.01857 | -0.0955 | -19.0145
-6.5 | -0.3145 | 0.01716 | -0.0932 | -18.3275
-6 | -0.2833 | 0.01552 | -0.0899 | -18.2539
-5.5 | -0.2902 | 0.01263 | -0.0821 | -22.977
-5 | -0.3093 | 0.00996 | -0.0706 | -31.0542
-4.5 | -0.3204 | 0.00842 | -0.0575 | -38.0523
-4 | -0.2993 | 0.00804 | -0.0484 | -37.2264
-3.5 | -0.2602 | 0.00795 | -0.0427 | -32.7296
-3 | -0.2271 | 0.00788 | -0.0357 | -28.8198
-2.5 | -0.1971 | 0.00788 | -0.028 | -25.0127
-1.5 | -0.1196 | 0.0079 | -0.0164 | -15.1392
-1 | -0.0782 | 0.00793 | -0.0113 | -9.8613
-0.5 | -0.0246 | 0.00792 | -0.0089 | -3.1061
0 | 0.0239 | 0.00792 | -0.0054 | 3.0177
0.5 | 0.0779 | 0.00794 | -0.0032 | 9.8111
1 | 0.1377 | 0.00799 | -0.0022 | 17.234
1.5 | 0.1819 | 0.00801 | 0.0022 | 22.7091
2 | 0.2384 | 0.0081 | 0.004 | 29.4321
2.5 | 0.293 | 0.00816 | 0.0061 | 35.9069
3 | 0.3405 | 0.00824 | 0.0099 | 41.3228
3.5 | 0.3864 | 0.00833 | 0.0139 | 46.3866
4 | 0.4344 | 0.00847 | 0.0175 | 51.2869
4.5 | 0.4836 | 0.0087 | 0.0207 | 55.5862
5 | 0.5395 | 0.00903 | 0.0222 | 59.7453
5.5 | 0.5611 | 0.0102 | 0.0292 | 55.0098
6 | 0.5445 | 0.01293 | 0.0403 | 42.1114
6.5 | 0.5222 | 0.01653 | 0.0502 | 31.591
7.5 | 0.5233 | 0.02299 | 0.062 | 22.7621
8 | 0.5581 | 0.02493 | 0.0643 | 22.3867
9 | 0.6159 | 0.0297 | 0.0694 | 20.7374
9.5 | 0.6492 | 0.03203 | 0.0714 | 20.2685
10 | 0.6757 | 0.03483 | 0.0736 | 19.3999
11 | 0.7212 | 0.04112 | 0.078 | 17.5389
11.5 | 0.7714 | 0.0447 | 0.0751 | 17.2573
12 | 0.8324 | 0.04943 | 0.0688 | 16.84
12.5 | 0.8575 | 0.05425 | 0.0697 | 15.8065
13 | 0.877 | 0.05811 | 0.0719 | 15.0921
13.5 | 0.8898 | 0.06283 | 0.0732 | 14.162
14 | 0.8968 | 0.06824 | 0.0744 | 13.1419
14.5 | 0.903 | 0.07436 | 0.0742 | 12.1436
15 | 0.8918 | 0.08222 | 0.0733 | 10.8465
15.5 | 0.8855 | 0.09026 | 0.0711 | 9.8105
16 | 0.8493 | 0.1019 | 0.0665 | 8.3346
16.5 | 0.8147 | 0.1143 | 0.0604 | 7.1277
17 | 0.7995 | 0.12518 | 0.0545 | 6.3868
17.5 | 0.7578 | 0.14011 | 0.0458 | 5.4086
18 | 0.7047 | 0.15837 | 0.0351 | 4.4497
18.5 | 0.6565 | 0.17803 | 0.0242 | 3.6876
19 | 0.6574 | 0.18861 | 0.0183 | 3.4855
19.5 | 0.6529 | 0.20127 | 0.0115 | 3.2439

## 49. Re 2M Mach 0.00 (1)
BIGFOIL.COM POLAR EXPORT
NACA65A120
NACA65A120 |  |  |  | Cl Max: | 1.484 | at alpha= | 15 | deg
JavaFoil+Calcfoil stall+Eppler ext transition |  |  |  | L/D Max: | 86.598 | at alpha= | 3.5 | deg
Re: | 2000000 |  |  | Cd Min: | 0.00591 | at alpha= | -1 | deg
Mach: | 0 |  |  | Cl=0 at alpha= | -0.82812 | deg
|  |  |  | @ Cl=0.1, Cd= | 0.00595
|  |  |  | @ Cl=0.4, Cd= | 0.0061528
|  |  |  | @ Cl=0.6, Cd= | 0.010767
alpha (deg) | Cl | Cd | Cm | Cl/Cd
-20 | -1.151 | 0.1373 | 0.021 | -8.385
-19.5 | -1.171 | 0.12934 | 0.021 | -9.051
-19 | -1.212 | 0.10432 | 0.022 | -11.622
-18.5 | -1.274 | 0.07294 | 0.023 | -17.473
-18 | -1.313 | 0.05604 | 0.023 | -23.423
-17.5 | -1.326 | 0.05016 | 0.022 | -26.437
-17 | -1.342 | 0.04277 | 0.022 | -31.375
-16.5 | -1.347 | 0.03913 | 0.021 | -34.413
-16 | -1.35 | 0.0352 | 0.02 | -38.337
-15.5 | -1.347 | 0.03211 | 0.019 | -41.96
-15 | -1.34 | 0.02985 | 0.018 | -44.882
-14.5 | -1.328 | 0.02779 | 0.017 | -47.8
-14 | -1.313 | 0.02582 | 0.016 | -50.869
-13.5 | -1.295 | 0.02398 | 0.015 | -53.977
-13 | -1.271 | 0.0225 | 0.013 | -56.514
-12.5 | -1.246 | 0.0203 | 0.012 | -61.413
-12 | -1.216 | 0.01904 | 0.011 | -63.869
-11.5 | -1.183 | 0.01771 | 0.01 | -66.82
-11 | -1.147 | 0.01669 | 0.009 | -68.719
-10.5 | -1.107 | 0.01584 | 0.007 | -69.891
-10 | -1.064 | 0.01521 | 0.006 | -69.941
-9.5 | -1.018 | 0.0145 | 0.005 | -70.211
-9 | -0.97 | 0.01392 | 0.003 | -69.656
-8.5 | -0.919 | 0.0134 | 0.002 | -68.594
-8 | -0.866 | 0.0129 | 0.001 | -67.14
-7.5 | -0.811 | 0.01244 | 0 | -65.182
-7 | -0.754 | 0.01201 | -0.002 | -62.778
-6.5 | -0.696 | 0.01162 | -0.003 | -59.938
-6 | -0.637 | 0.01125 | -0.004 | -56.651
-5.5 | -0.578 | 0.01088 | -0.006 | -53.118
-5 | -0.518 | 0.01055 | -0.007 | -49.102
-4.5 | -0.458 | 0.01024 | -0.009 | -44.702
-4 | -0.399 | 0.00978 | -0.01 | -40.747
-3.5 | -0.337 | 0.00969 | -0.011 | -34.763
-3 | -0.274 | 0.006 | -0.013 | -45.676
-2.5 | -0.211 | 0.006 | -0.014 | -35.189
-2 | -0.148 | 0.00596 | -0.016 | -24.891
-1.5 | -0.085 | 0.00595 | -0.017 | -14.271
-1 | -0.022 | 0.00591 | -0.018 | -3.649
-0.5 | 0.042 | 0.00595 | -0.02 | 7.023
0 | 0.105 | 0.00595 | -0.021 | 17.68
0.5 | 0.169 | 0.00599 | -0.022 | 28.129
1 | 0.232 | 0.00603 | -0.024 | 38.449
1.5 | 0.295 | 0.00604 | -0.025 | 48.885
2 | 0.358 | 0.00612 | -0.027 | 58.597
2.5 | 0.422 | 0.00617 | -0.028 | 68.308
3 | 0.483 | 0.00624 | -0.029 | 77.484
3.5 | 0.546 | 0.0063 | -0.031 | 86.598
4 | 0.601 | 0.01085 | -0.032 | 55.373
4.5 | 0.661 | 0.01119 | -0.033 | 59.048
5 | 0.721 | 0.01157 | -0.034 | 62.281
5.5 | 0.78 | 0.01198 | -0.036 | 65.116
6 | 0.838 | 0.01236 | -0.037 | 67.804
6.5 | 0.896 | 0.01282 | -0.038 | 69.858
7 | 0.953 | 0.01329 | -0.039 | 71.676
7.5 | 1.008 | 0.01377 | -0.041 | 73.219
8 | 1.062 | 0.01431 | -0.042 | 74.215
8.5 | 1.113 | 0.01487 | -0.043 | 74.858
9 | 1.162 | 0.01546 | -0.044 | 75.177
9.5 | 1.209 | 0.01612 | -0.045 | 74.963
10 | 1.252 | 0.01687 | -0.047 | 74.256
10.5 | 1.293 | 0.01763 | -0.048 | 73.355
11 | 1.332 | 0.01852 | -0.049 | 71.89
11.5 | 1.367 | 0.0194 | -0.05 | 70.464
12 | 1.396 | 0.02165 | -0.051 | 64.504
12.5 | 1.422 | 0.02284 | -0.052 | 62.271
13 | 1.444 | 0.02406 | -0.053 | 60.02
13.5 | 1.46 | 0.02567 | -0.054 | 56.88
14 | 1.473 | 0.02717 | -0.055 | 54.215
14.5 | 1.481 | 0.02897 | -0.056 | 51.112
15 | 1.484 | 0.0308 | -0.057 | 48.198
15.5 | 1.484 | 0.03291 | -0.058 | 45.083
16 | 1.479 | 0.03521 | -0.059 | 41.996
16.5 | 1.469 | 0.03783 | -0.059 | 38.849
17 | 1.456 | 0.04107 | -0.06 | 35.442
17.5 | 1.439 | 0.04405 | -0.061 | 32.678
18 | 1.417 | 0.04837 | -0.061 | 29.303
18.5 | 1.39 | 0.05425 | -0.062 | 25.618
19 | 1.36 | 0.06094 | -0.062 | 22.319
19.5 | 1.326 | 0.06928 | -0.062 | 19.145
20 | 1.238 | 0.10996 | -0.056 | 11.256

## 50. Re 2M Mach 0.00 (2)
BIGFOIL.COM POLAR EXPORT
NACA65A120
NACA65A120 |  |  |  | Cl Max: | 1.3246 | at alpha= | 20 | deg
XFOIL ncrit=9 |  |  |  | L/D Max: | 80.1099 | at alpha= | 4.5 | deg
Re: | 2000000 |  |  | Cd Min: | 0.06528 | at alpha= | 20 | deg
Mach: | 0 |  |  | Cl=0 at alpha= | -0.4064 | deg
|  |  |  | @ Cl=0.1, Cd= | 0.0056963
|  |  |  | @ Cl=0.4, Cd= | 0.0059859
|  |  |  | @ Cl=0.6, Cd= | 0.012652
alpha (deg) | Cl | Cd | Cm | Cl/Cd
-20 | -1.2488 | 0.05982 | -0.0707 | -20.876
-19.5 | -1.2427 | 0.0555 | -0.0708 | -22.391
-19 | -1.2344 | 0.05159 | -0.0706 | -23.9271
-18.5 | -1.2318 | 0.04734 | -0.0698 | -26.0203
-18 | -1.2201 | 0.04403 | -0.0688 | -27.7107
-17.5 | -1.2101 | 0.04077 | -0.0675 | -29.6811
-17 | -1.198 | 0.03779 | -0.0659 | -31.7015
-16.5 | -1.1817 | 0.03527 | -0.0643 | -33.5044
-16 | -1.1689 | 0.0327 | -0.062 | -35.7462
-15 | -1.106 | 0.02842 | -0.0629 | -38.9163
-14.5 | -1.0664 | 0.02615 | -0.0642 | -40.7801
-14 | -1.0167 | 0.02458 | -0.0669 | -41.3629
-13.5 | -0.9574 | 0.02278 | -0.0719 | -42.0281
-13 | -0.919 | 0.02145 | -0.0721 | -42.8438
-12.5 | -0.8851 | 0.02029 | -0.071 | -43.6225
-12 | -0.8477 | 0.01934 | -0.0701 | -43.8314
-11.5 | -0.8182 | 0.01799 | -0.0683 | -45.4808
-11 | -0.7825 | 0.01696 | -0.0671 | -46.138
-10.5 | -0.7461 | 0.016 | -0.0659 | -46.6313
-10 | -0.7055 | 0.01528 | -0.0651 | -46.1715
-9.5 | -0.6688 | 0.01439 | -0.0636 | -46.4767
-9 | -0.6325 | 0.01353 | -0.0619 | -46.748
-8.5 | -0.5944 | 0.01278 | -0.0603 | -46.5102
-8 | -0.5539 | 0.01218 | -0.0589 | -45.4762
-7.5 | -0.5116 | 0.01169 | -0.0576 | -43.7639
-7 | -0.4719 | 0.01111 | -0.0558 | -42.4752
-6.5 | -0.4291 | 0.01068 | -0.0544 | -40.1779
-6 | -0.3887 | 0.01021 | -0.0524 | -38.0705
-5.5 | -0.365 | 0.00926 | -0.0473 | -39.4168
-5 | -0.35 | 0.0082 | -0.0402 | -42.6829
-4.5 | -0.3367 | 0.00706 | -0.0324 | -47.6912
-4 | -0.3196 | 0.00619 | -0.0251 | -51.6317
-3.5 | -0.2793 | 0.00592 | -0.0221 | -47.1791
-3 | -0.2366 | 0.00583 | -0.0196 | -40.5832
-2.5 | -0.1917 | 0.00576 | -0.0176 | -33.2812
-2 | -0.1496 | 0.00571 | -0.0149 | -26.1996
-1.5 | -0.1066 | 0.0057 | -0.0123 | -18.7018
-1 | -0.057 | 0.00567 | -0.0113 | -10.0529
-0.5 | -0.0095 | 0.00568 | -0.0098 | -1.6725
0.5 | 0.092 | 0.00569 | -0.0082 | 16.1687
1 | 0.143 | 0.00573 | -0.0075 | 24.9564
1.5 | 0.1951 | 0.00578 | -0.0071 | 33.7543
2 | 0.2473 | 0.0058 | -0.0067 | 42.6379
2.5 | 0.3024 | 0.00584 | -0.007 | 51.7808
3 | 0.3567 | 0.00593 | -0.0071 | 60.1518
3.5 | 0.4109 | 0.006 | -0.0072 | 68.4833
4 | 0.4624 | 0.00615 | -0.0068 | 75.187
4.5 | 0.5103 | 0.00637 | -0.0057 | 80.1099
5 | 0.5393 | 0.00707 | -0.0009 | 76.2801
5.5 | 0.55 | 0.00831 | 0.007 | 66.1853
6 | 0.5637 | 0.00959 | 0.0138 | 58.78
6.5 | 0.5737 | 0.0111 | 0.0207 | 51.6847
7 | 0.5923 | 0.0125 | 0.0257 | 47.384
7.5 | 0.6304 | 0.01325 | 0.0275 | 47.5774
8 | 0.6709 | 0.01392 | 0.0288 | 48.1968
8.5 | 0.7085 | 0.01475 | 0.0304 | 48.0339
9 | 0.744 | 0.01572 | 0.0321 | 47.3282
9.5 | 0.7828 | 0.01656 | 0.0333 | 47.2705
10 | 0.8203 | 0.01748 | 0.0346 | 46.9279
10.5 | 0.8527 | 0.01869 | 0.0363 | 45.6233
11 | 0.8874 | 0.01983 | 0.0376 | 44.7504
11.5 | 0.9223 | 0.02091 | 0.0389 | 44.1081
12 | 0.9619 | 0.02201 | 0.0391 | 43.7029
12.5 | 1.0313 | 0.02385 | 0.0322 | 43.2411
13 | 1.0801 | 0.02572 | 0.0301 | 41.9946
13.5 | 1.1059 | 0.02726 | 0.0323 | 40.5686
14 | 1.1296 | 0.02904 | 0.0345 | 38.8981
14.5 | 1.1497 | 0.03116 | 0.0368 | 36.8967
15 | 1.1769 | 0.0329 | 0.0382 | 35.772
15.5 | 1.201 | 0.03495 | 0.0396 | 34.3634
16 | 1.2209 | 0.0374 | 0.041 | 32.6444
16.5 | 1.2437 | 0.03972 | 0.0421 | 31.3117
17 | 1.2595 | 0.04265 | 0.0433 | 29.5311
17.5 | 1.2778 | 0.04549 | 0.0442 | 28.0897
18 | 1.2866 | 0.04924 | 0.0452 | 26.1292
18.5 | 1.3003 | 0.05267 | 0.0458 | 24.6877
19 | 1.3069 | 0.05689 | 0.0463 | 22.9724
19.5 | 1.3152 | 0.06108 | 0.0464 | 21.5324
20 | 1.3246 | 0.06528 | 0.0462 | 20.2911

## 51. Re 2M Mach 0.10 (1)
BIGFOIL.COM POLAR EXPORT
NACA65A120
NACA65A120 |  |  |  | Cl Max: | 1.471 | at alpha= | 15 | deg
JavaFoil+Calcfoil stall+Eppler ext transition |  |  |  | L/D Max: | 86.532 | at alpha= | 3.5 | deg
Re: | 2000000 |  |  | Cd Min: | 0.00595 | at alpha= | -1.5 | deg
Mach: | 0.1 |  |  | Cl=0 at alpha= | -0.82812 | deg
|  |  |  | @ Cl=0.1, Cd= | 0.00598
|  |  |  | @ Cl=0.4, Cd= | 0.0061512
|  |  |  | @ Cl=0.6, Cd= | 0.01068
alpha (deg) | Cl | Cd | Cm | Cl/Cd
-20 | -1.1 | 0.14742 | 0.02 | -7.463
-19.5 | -1.13 | 0.13303 | 0.02 | -8.491
-19 | -1.156 | 0.12133 | 0.02 | -9.525
-18.5 | -1.195 | 0.10065 | 0.021 | -11.869
-18 | -1.261 | 0.06708 | 0.023 | -18.806
-17.5 | -1.295 | 0.05325 | 0.022 | -24.309
-17 | -1.312 | 0.04655 | 0.022 | -28.177
-16.5 | -1.323 | 0.04123 | 0.021 | -32.097
-16 | -1.33 | 0.03712 | 0.02 | -35.813
-15.5 | -1.331 | 0.03353 | 0.019 | -39.714
-15 | -1.328 | 0.03068 | 0.018 | -43.292
-14.5 | -1.319 | 0.02847 | 0.017 | -46.34
-14 | -1.307 | 0.02638 | 0.016 | -49.538
-13.5 | -1.29 | 0.02445 | 0.015 | -52.77
-13 | -1.269 | 0.02288 | 0.013 | -55.445
-12.5 | -1.245 | 0.02077 | 0.012 | -59.919
-12 | -1.216 | 0.01926 | 0.011 | -63.141
-11.5 | -1.184 | 0.01801 | 0.01 | -65.728
-11 | -1.148 | 0.0169 | 0.009 | -67.945
-10.5 | -1.109 | 0.01603 | 0.007 | -69.188
-10 | -1.067 | 0.01537 | 0.006 | -69.392
-9.5 | -1.021 | 0.01468 | 0.005 | -69.567
-9 | -0.973 | 0.01404 | 0.003 | -69.305
-8.5 | -0.922 | 0.01351 | 0.002 | -68.295
-8 | -0.87 | 0.01301 | 0.001 | -66.819
-7.5 | -0.814 | 0.01253 | 0 | -64.977
-7 | -0.757 | 0.01209 | -0.002 | -62.648
-6.5 | -0.699 | 0.01168 | -0.003 | -59.847
-6 | -0.64 | 0.01131 | -0.005 | -56.608
-5.5 | -0.581 | 0.01093 | -0.006 | -53.101
-5 | -0.52 | 0.0106 | -0.007 | -49.089
-4.5 | -0.46 | 0.01029 | -0.009 | -44.67
-4 | -0.4 | 0.00987 | -0.01 | -40.56
-3.5 | -0.338 | 0.00971 | -0.011 | -34.859
-3 | -0.275 | 0.00606 | -0.013 | -45.445
-2.5 | -0.212 | 0.006 | -0.014 | -35.386
-2 | -0.149 | 0.00599 | -0.016 | -24.887
-1.5 | -0.085 | 0.00595 | -0.017 | -14.344
-1 | -0.022 | 0.00597 | -0.018 | -3.632
-0.5 | 0.042 | 0.00598 | -0.02 | 7.02
0 | 0.106 | 0.00598 | -0.021 | 17.687
0.5 | 0.169 | 0.00599 | -0.023 | 28.266
1 | 0.233 | 0.00604 | -0.024 | 38.559
1.5 | 0.297 | 0.00604 | -0.025 | 49.13
2 | 0.36 | 0.00612 | -0.027 | 58.875
2.5 | 0.424 | 0.00617 | -0.028 | 68.663
3 | 0.486 | 0.00625 | -0.029 | 77.768
3.5 | 0.548 | 0.00634 | -0.031 | 86.532
4 | 0.603 | 0.01093 | -0.032 | 55.212
4.5 | 0.664 | 0.01127 | -0.033 | 58.9
5 | 0.724 | 0.01165 | -0.034 | 62.169
5.5 | 0.783 | 0.01206 | -0.036 | 64.961
6 | 0.842 | 0.01248 | -0.037 | 67.473
6.5 | 0.9 | 0.01291 | -0.038 | 69.69
7 | 0.957 | 0.01339 | -0.04 | 71.465
7.5 | 1.012 | 0.01387 | -0.041 | 72.951
8 | 1.066 | 0.01443 | -0.042 | 73.911
8.5 | 1.118 | 0.01501 | -0.043 | 74.476
9 | 1.166 | 0.01561 | -0.044 | 74.705
9.5 | 1.212 | 0.01629 | -0.046 | 74.439
10 | 1.256 | 0.01705 | -0.047 | 73.633
10.5 | 1.296 | 0.01785 | -0.048 | 72.642
11 | 1.334 | 0.0188 | -0.049 | 70.952
11.5 | 1.366 | 0.02087 | -0.05 | 65.457
12 | 1.397 | 0.02196 | -0.051 | 63.59
12.5 | 1.421 | 0.0232 | -0.052 | 61.247
13 | 1.441 | 0.02447 | -0.053 | 58.869
13.5 | 1.455 | 0.02604 | -0.054 | 55.878
14 | 1.465 | 0.02774 | -0.055 | 52.817
14.5 | 1.47 | 0.02961 | -0.056 | 49.643
15 | 1.471 | 0.03158 | -0.057 | 46.576
15.5 | 1.466 | 0.0338 | -0.058 | 43.377
16 | 1.457 | 0.03627 | -0.059 | 40.18
16.5 | 1.444 | 0.03915 | -0.059 | 36.885
17 | 1.426 | 0.04226 | -0.06 | 33.751
17.5 | 1.403 | 0.04646 | -0.061 | 30.205
18 | 1.377 | 0.05121 | -0.061 | 26.881
18.5 | 1.34 | 0.05962 | -0.061 | 22.478
19 | 1.294 | 0.07294 | -0.06 | 17.738
19.5 | 1.244 | 0.08848 | -0.059 | 14.064
20 | 1.175 | 0.12061 | -0.054 | 9.739

## 52. Re 2M Mach 0.10 (2)
BIGFOIL.COM POLAR EXPORT
NACA65A120
NACA65A120 |  |  |  | Cl Max: | 1.3143 | at alpha= | 20 | deg
XFOIL ncrit=9 |  |  |  | L/D Max: | 80.0626 | at alpha= | 4.5 | deg
Re: | 2000000 |  |  | Cd Min: | 0.068 | at alpha= | 20 | deg
Mach: | 0.1 |  |  | Cl=0 at alpha= | -0.39882 | deg
|  |  |  | @ Cl=0.1, Cd= | 0.0057164
|  |  |  | @ Cl=0.4, Cd= | 0.0060124
|  |  |  | @ Cl=0.6, Cd= | 0.012842
alpha (deg) | Cl | Cd | Cm | Cl/Cd
-20 | -1.2372 | 0.06259 | -0.0722 | -19.7667
-19.5 | -1.2333 | 0.05791 | -0.0725 | -21.2968
-19 | -1.2248 | 0.05385 | -0.0723 | -22.7447
-18.5 | -1.2243 | 0.04927 | -0.0716 | -24.8488
-18 | -1.2138 | 0.04575 | -0.0707 | -26.5311
-17.5 | -1.2029 | 0.04243 | -0.0696 | -28.3502
-17 | -1.1934 | 0.03915 | -0.0679 | -30.4828
-16.5 | -1.1783 | 0.03645 | -0.0662 | -32.3265
-16 | -1.1663 | 0.03373 | -0.064 | -34.5775
-15.5 | -1.1508 | 0.03146 | -0.0614 | -36.5798
-15 | -1.1057 | 0.02922 | -0.0645 | -37.8405
-14.5 | -1.0651 | 0.02692 | -0.0659 | -39.5654
-14 | -1.017 | 0.02518 | -0.0684 | -40.3892
-13.5 | -0.956 | 0.02339 | -0.0735 | -40.8722
-13 | -0.9174 | 0.02199 | -0.0737 | -41.719
-12.5 | -0.8836 | 0.02077 | -0.0726 | -42.5421
-12 | -0.8469 | 0.01974 | -0.0715 | -42.9027
-11.5 | -0.8159 | 0.01841 | -0.0699 | -44.3183
-11 | -0.7813 | 0.0173 | -0.0686 | -45.1618
-10.5 | -0.745 | 0.01629 | -0.0673 | -45.7336
-10 | -0.7042 | 0.01554 | -0.0664 | -45.3153
-9.5 | -0.6669 | 0.01465 | -0.065 | -45.5222
-8.5 | -0.5932 | 0.01295 | -0.0615 | -45.8069
-8 | -0.5527 | 0.01231 | -0.06 | -44.8985
-7.5 | -0.51 | 0.01182 | -0.0588 | -43.1472
-7 | -0.4705 | 0.01121 | -0.0569 | -41.9715
-6.5 | -0.4279 | 0.01076 | -0.0554 | -39.7677
-6 | -0.3872 | 0.01028 | -0.0535 | -37.6654
-5.5 | -0.3622 | 0.00936 | -0.0486 | -38.6966
-5 | -0.3485 | 0.00826 | -0.0412 | -42.1913
-4.5 | -0.3355 | 0.00713 | -0.0333 | -47.0547
-4 | -0.3198 | 0.00621 | -0.0256 | -51.4976
-3.5 | -0.2798 | 0.00594 | -0.0226 | -47.1044
-2.5 | -0.1923 | 0.00577 | -0.0178 | -33.3276
-2 | -0.1504 | 0.00573 | -0.015 | -26.2478
-1.5 | -0.1071 | 0.00571 | -0.0124 | -18.7566
-1 | -0.0575 | 0.0057 | -0.0113 | -10.0877
-0.5 | -0.0103 | 0.0057 | -0.0097 | -1.807
0 | 0.0406 | 0.00575 | -0.0089 | 7.0609
0.5 | 0.0918 | 0.00571 | -0.0081 | 16.0771
1 | 0.1427 | 0.00575 | -0.0073 | 24.8174
2 | 0.2477 | 0.00582 | -0.0065 | 42.5601
2.5 | 0.3034 | 0.00586 | -0.0068 | 51.7747
3 | 0.3577 | 0.00595 | -0.0069 | 60.1176
3.5 | 0.4119 | 0.00603 | -0.0069 | 68.3085
4 | 0.464 | 0.00617 | -0.0065 | 75.2026
4.5 | 0.5116 | 0.00639 | -0.0053 | 80.0626
5 | 0.5391 | 0.00712 | -0.0001 | 75.7163
5.5 | 0.549 | 0.0084 | 0.008 | 65.3571
6.5 | 0.5711 | 0.01127 | 0.0219 | 50.6744
7 | 0.5908 | 0.01266 | 0.0267 | 46.6667
7.5 | 0.6292 | 0.01342 | 0.0285 | 46.8852
8 | 0.6694 | 0.01413 | 0.0298 | 47.3744
8.5 | 0.707 | 0.015 | 0.0315 | 47.1333
9.5 | 0.7819 | 0.01684 | 0.0344 | 46.4311
10 | 0.819 | 0.01782 | 0.0358 | 45.9596
10.5 | 0.8505 | 0.01912 | 0.0376 | 44.4822
11 | 0.8859 | 0.02026 | 0.0389 | 43.7266
11.5 | 0.9208 | 0.02139 | 0.0402 | 43.0482
12 | 0.9604 | 0.02252 | 0.0405 | 42.6465
12.5 | 1.03 | 0.02444 | 0.0336 | 42.144
13 | 1.0786 | 0.02636 | 0.0316 | 40.9181
13.5 | 1.1047 | 0.02794 | 0.0338 | 39.5383
14 | 1.1279 | 0.02982 | 0.0361 | 37.8236
14.5 | 1.1486 | 0.03198 | 0.0383 | 35.9162
15 | 1.1748 | 0.03385 | 0.0398 | 34.7061
15.5 | 1.1987 | 0.03598 | 0.0412 | 33.3157
16 | 1.22 | 0.03841 | 0.0426 | 31.7626
16.5 | 1.2415 | 0.04089 | 0.0438 | 30.3619
17 | 1.2544 | 0.04414 | 0.0451 | 28.4187
17.5 | 1.2722 | 0.04714 | 0.046 | 26.9877
18 | 1.279 | 0.05115 | 0.047 | 25.0049
18.5 | 1.2922 | 0.05476 | 0.0475 | 23.5975
19 | 1.2989 | 0.05911 | 0.0479 | 21.9743
19.5 | 1.3066 | 0.06347 | 0.0479 | 20.5861
20 | 1.3143 | 0.068 | 0.0476 | 19.3279

## 53. Re 2M Mach 0.25 (1)
BIGFOIL.COM POLAR EXPORT
NACA65A120
NACA65A120 |  |  |  | Cl Max: | 1.406 | at alpha= | 13 | deg
JavaFoil+Calcfoil stall+Eppler ext transition |  |  |  | L/D Max: | 87.243 | at alpha= | 3.5 | deg
Re: | 2000000 |  |  | Cd Min: | 0.00602 | at alpha= | -1 | deg
Mach: | 0.25 |  |  | Cl=0 at alpha= | -0.83077 | deg
|  |  |  | @ Cl=0.1, Cd= | 0.0060327
|  |  |  | @ Cl=0.4, Cd= | 0.0062273
|  |  |  | @ Cl=0.6, Cd= | 0.0096182
alpha (deg) | Cl | Cd | Cm | Cl/Cd
-19 | -0.83 | 0.16707 | 0.016 | -4.968
-18.5 | -0.881 | 0.15615 | 0.015 | -5.641
-18 | -0.923 | 0.14434 | 0.015 | -6.398
-17.5 | -0.961 | 0.13547 | 0.015 | -7.094
-17 | -1 | 0.12236 | 0.015 | -8.173
-16.5 | -1.033 | 0.11202 | 0.015 | -9.225
-16 | -1.084 | 0.08859 | 0.017 | -12.238
-15.5 | -1.185 | 0.04807 | 0.019 | -24.657
-15 | -1.218 | 0.03925 | 0.018 | -31.027
-14.5 | -1.234 | 0.03483 | 0.017 | -35.443
-14 | -1.245 | 0.03054 | 0.016 | -40.772
-13.5 | -1.245 | 0.02793 | 0.015 | -44.571
-13 | -1.238 | 0.02572 | 0.014 | -48.129
-12.5 | -1.224 | 0.02392 | 0.012 | -51.178
-12 | -1.207 | 0.02134 | 0.011 | -56.541
-11.5 | -1.182 | 0.01981 | 0.01 | -59.656
-11 | -1.152 | 0.01837 | 0.009 | -62.72
-10.5 | -1.118 | 0.01723 | 0.008 | -64.87
-10 | -1.079 | 0.01644 | 0.006 | -65.616
-9.5 | -1.037 | 0.0156 | 0.005 | -66.435
-9 | -0.99 | 0.01482 | 0.004 | -66.817
-8.5 | -0.941 | 0.01419 | 0.002 | -66.283
-8 | -0.888 | 0.01363 | 0.001 | -65.18
-7.5 | -0.833 | 0.01308 | 0 | -63.662
-7 | -0.775 | 0.01257 | -0.002 | -61.65
-6.5 | -0.716 | 0.01214 | -0.003 | -58.996
-6 | -0.656 | 0.01167 | -0.005 | -56.174
-5.5 | -0.595 | 0.01128 | -0.006 | -52.724
-5 | -0.533 | 0.01093 | -0.007 | -48.788
-4.5 | -0.471 | 0.01057 | -0.009 | -44.537
-4 | -0.408 | 0.01027 | -0.01 | -39.76
-3.5 | -0.346 | 0.00996 | -0.012 | -34.743
-3 | -0.283 | 0.00611 | -0.013 | -46.284
-2.5 | -0.218 | 0.00608 | -0.015 | -35.824
-2 | -0.153 | 0.00604 | -0.016 | -25.361
-1.5 | -0.088 | 0.00606 | -0.017 | -14.475
-1 | -0.022 | 0.00602 | -0.019 | -3.702
-0.5 | 0.043 | 0.00605 | -0.02 | 7.134
0 | 0.109 | 0.00603 | -0.022 | 18.007
0.5 | 0.174 | 0.00609 | -0.023 | 28.594
1 | 0.239 | 0.00609 | -0.025 | 39.297
1.5 | 0.305 | 0.00615 | -0.026 | 49.544
2 | 0.37 | 0.0062 | -0.027 | 59.704
2.5 | 0.436 | 0.00626 | -0.029 | 69.622
3 | 0.499 | 0.00633 | -0.03 | 78.769
3.5 | 0.563 | 0.00646 | -0.032 | 87.243
4 | 0.619 | 0.01124 | -0.033 | 55.06
4.5 | 0.681 | 0.0116 | -0.034 | 58.655
5 | 0.742 | 0.01202 | -0.035 | 61.737
5.5 | 0.803 | 0.01248 | -0.037 | 64.324
6 | 0.863 | 0.01294 | -0.038 | 66.68
6.5 | 0.921 | 0.01342 | -0.039 | 68.672
7 | 0.979 | 0.01396 | -0.041 | 70.133
7.5 | 1.035 | 0.01455 | -0.042 | 71.125
8 | 1.089 | 0.01513 | -0.043 | 71.976
8.5 | 1.139 | 0.01582 | -0.044 | 72.034
9 | 1.187 | 0.01655 | -0.046 | 71.699
9.5 | 1.231 | 0.0173 | -0.047 | 71.122
10 | 1.271 | 0.01813 | -0.048 | 70.117
10.5 | 1.308 | 0.01918 | -0.049 | 68.194
11 | 1.338 | 0.02137 | -0.05 | 62.624
11.5 | 1.366 | 0.02262 | -0.051 | 60.41
12 | 1.388 | 0.02397 | -0.052 | 57.911
12.5 | 1.401 | 0.02555 | -0.053 | 54.824
13 | 1.406 | 0.0273 | -0.054 | 51.496
13.5 | 1.404 | 0.0292 | -0.055 | 48.095
14 | 1.394 | 0.0316 | -0.056 | 44.116
14.5 | 1.375 | 0.03443 | -0.057 | 39.948
15 | 1.348 | 0.03782 | -0.058 | 35.645
15.5 | 1.311 | 0.04242 | -0.058 | 30.915
16 | 1.268 | 0.04737 | -0.059 | 26.765
16.5 | 1.199 | 0.06094 | -0.058 | 19.667
17 | 1.065 | 0.11131 | -0.047 | 9.568
17.5 | 1 | 0.13032 | -0.043 | 7.677
18 | 0.945 | 0.14075 | -0.042 | 6.714

## 54. Re 2M Mach 0.25 (2)
BIGFOIL.COM POLAR EXPORT
NACA65A120
NACA65A120 |  |  |  | Cl Max: | 1.2505 | at alpha= | 18.5 | deg
XFOIL ncrit=9 |  |  |  | L/D Max: | 78.0455 | at alpha= | 4.5 | deg
Re: | 2000000 |  |  | Cd Min: | 0.08511 | at alpha= | 20 | deg
Mach: | 0.25 |  |  | Cl=0 at alpha= | -0.36474 | deg
|  |  |  | @ Cl=0.1, Cd= | 0.0058373
|  |  |  | @ Cl=0.4, Cd= | 0.0061091
|  |  |  | @ Cl=0.6, Cd= | 0.014004
alpha (deg) | Cl | Cd | Cm | Cl/Cd
-20 | -1.1517 | 0.08082 | -0.0771 | -14.2502
-19.5 | -1.1642 | 0.07339 | -0.079 | -15.8632
-19 | -1.1674 | 0.0673 | -0.0799 | -17.3462
-18.5 | -1.1711 | 0.06147 | -0.0802 | -19.0516
-18 | -1.1678 | 0.05656 | -0.0799 | -20.6471
-17.5 | -1.1679 | 0.05162 | -0.0792 | -22.625
-17 | -1.1608 | 0.04753 | -0.078 | -24.4225
-16.5 | -1.1509 | 0.04387 | -0.0764 | -26.2343
-16 | -1.1415 | 0.04043 | -0.0743 | -28.234
-15.5 | -1.13 | 0.03737 | -0.0718 | -30.2382
-15 | -1.0954 | 0.03434 | -0.0734 | -31.8987
-14.5 | -1.0578 | 0.03125 | -0.0747 | -33.8496
-14 | -1.013 | 0.02893 | -0.0766 | -35.0156
-13.5 | -0.9462 | 0.02696 | -0.0821 | -35.0964
-13 | -0.9074 | 0.02509 | -0.0824 | -36.1658
-12.5 | -0.8748 | 0.02352 | -0.0809 | -37.1939
-12 | -0.8394 | 0.02218 | -0.0795 | -37.8449
-11.5 | -0.8068 | 0.0207 | -0.0778 | -38.9758
-11 | -0.7719 | 0.01938 | -0.0763 | -39.8297
-10.5 | -0.7367 | 0.01812 | -0.0747 | -40.6567
-10 | -0.6956 | 0.01718 | -0.0736 | -40.4889
-9.5 | -0.6552 | 0.01624 | -0.0723 | -40.3448
-9 | -0.6227 | 0.01499 | -0.07 | -41.541
-8 | -0.5451 | 0.01319 | -0.0664 | -41.3268
-7.5 | -0.5014 | 0.01258 | -0.0651 | -39.8569
-7 | -0.4619 | 0.01187 | -0.0631 | -38.9132
-6.5 | -0.42 | 0.01126 | -0.0612 | -37.3002
-6 | -0.378 | 0.01074 | -0.0592 | -35.1955
-5.5 | -0.3425 | 0.01006 | -0.056 | -34.0457
-5 | -0.3352 | 0.00871 | -0.0476 | -38.4845
-4.5 | -0.3284 | 0.00752 | -0.0383 | -43.6702
-4 | -0.3187 | 0.00643 | -0.0291 | -49.5645
-3.5 | -0.2835 | 0.00608 | -0.0247 | -46.6283
-3 | -0.2413 | 0.00592 | -0.0216 | -40.7601
-2.5 | -0.1962 | 0.00586 | -0.019 | -33.4812
-2 | -0.154 | 0.00584 | -0.0158 | -26.3699
-1.5 | -0.1092 | 0.00579 | -0.0132 | -18.8601
-1 | -0.0613 | 0.00582 | -0.0113 | -10.5326
-0.5 | -0.0145 | 0.00582 | -0.0092 | -2.4914
0 | 0.0391 | 0.00582 | -0.0085 | 6.7182
0.5 | 0.0906 | 0.00583 | -0.0075 | 15.5403
1 | 0.1424 | 0.00587 | -0.0065 | 24.2589
1.5 | 0.1978 | 0.00588 | -0.0063 | 33.6395
2 | 0.2502 | 0.00596 | -0.0054 | 41.9799
2.5 | 0.3081 | 0.00597 | -0.0058 | 51.608
3 | 0.3639 | 0.00605 | -0.0057 | 60.1488
3.5 | 0.4189 | 0.00614 | -0.0055 | 68.2248
4 | 0.4711 | 0.00629 | -0.0047 | 74.8967
4.5 | 0.5151 | 0.0066 | -0.0023 | 78.0455
5 | 0.5363 | 0.00749 | 0.0044 | 71.6021
5.5 | 0.5399 | 0.00899 | 0.0136 | 60.0556
6 | 0.5514 | 0.01042 | 0.0208 | 52.9175
6.5 | 0.5521 | 0.01245 | 0.0288 | 44.3454
7 | 0.5817 | 0.01364 | 0.0322 | 42.6466
7.5 | 0.6224 | 0.01445 | 0.0338 | 43.0727
8 | 0.6618 | 0.01535 | 0.0355 | 43.114
9 | 0.7359 | 0.01751 | 0.0391 | 42.0274
9.5 | 0.7741 | 0.0186 | 0.0406 | 41.6183
10 | 0.8106 | 0.01984 | 0.0422 | 40.8569
10.5 | 0.8431 | 0.02131 | 0.0441 | 39.5636
11 | 0.8776 | 0.02274 | 0.0456 | 38.5928
11.5 | 0.912 | 0.02418 | 0.0472 | 37.7171
12 | 0.9474 | 0.02567 | 0.0483 | 36.9069
12.5 | 1.0219 | 0.02781 | 0.041 | 36.7458
13 | 1.0679 | 0.03021 | 0.0397 | 35.3492
13.5 | 1.0935 | 0.03216 | 0.042 | 34.0019
14 | 1.1161 | 0.03442 | 0.0444 | 32.4259
14.5 | 1.14 | 0.03672 | 0.0464 | 31.0458
15 | 1.1627 | 0.03923 | 0.0482 | 29.638
15.5 | 1.1868 | 0.04173 | 0.0497 | 28.44
16 | 1.2055 | 0.04477 | 0.0512 | 26.9265
16.5 | 1.2209 | 0.0482 | 0.0525 | 25.3299
17 | 1.2253 | 0.05264 | 0.0539 | 23.277
17.5 | 1.237 | 0.0567 | 0.0547 | 21.8166
18 | 1.242 | 0.06152 | 0.0553 | 20.1886
18.5 | 1.2505 | 0.06619 | 0.0554 | 18.8926
19 | 1.2485 | 0.07211 | 0.0551 | 17.3138
19.5 | 1.2479 | 0.07812 | 0.0543 | 15.9741
20 | 1.2406 | 0.08511 | 0.0528 | 14.5764

## 55. Re 2M Mach 0.50 (1)
BIGFOIL.COM POLAR EXPORT
NACA65A120
NACA65A120 |  |  |  | Cl Max: | 1.22 | at alpha= | 9 | deg
JavaFoil+Calcfoil stall+Eppler ext transition |  |  |  | L/D Max: | 79.745 | at alpha= | 3 | deg
Re: | 2000000 |  |  | Cd Min: | 0.00636 | at alpha= | -1.5 | deg
Mach: | 0.5 |  |  | Cl=0 at alpha= | -0.82877 | deg
|  |  |  | @ Cl=0.1, Cd= | 0.0064356
|  |  |  | @ Cl=0.4, Cd= | 0.0066166
|  |  |  | @ Cl=0.6, Cd= | 0.010803
alpha (deg) | Cl | Cd | Cm | Cl/Cd
-20 | -1.099 | 0.18251 | 0.021 | -6.021
-19.5 | -1.07 | 0.17483 | 0.02 | -6.123
-19 | -1.04 | 0.17334 | 0.018 | -6.002
-18.5 | -1.012 | 0.16211 | 0.017 | -6.245
-18 | -0.985 | 0.1578 | 0.017 | -6.24
-17.5 | -0.958 | 0.15559 | 0.016 | -6.158
-17 | -0.928 | 0.15191 | 0.015 | -6.106
-16.5 | -0.899 | 0.1462 | 0.014 | -6.147
-16 | -0.87 | 0.13919 | 0.013 | -6.253
-15.5 | -0.842 | 0.13504 | 0.012 | -6.238
-15 | -0.814 | 0.13101 | 0.011 | -6.216
-14.5 | -0.786 | 0.12779 | 0.011 | -6.154
-14 | -0.757 | 0.12126 | 0.01 | -6.247
-13.5 | -0.728 | 0.11531 | 0.009 | -6.317
-13 | -0.7 | 0.11191 | 0.008 | -6.256
-12.5 | -0.672 | 0.10938 | 0.007 | -6.142
-12 | -0.644 | 0.10339 | 0.006 | -6.224
-11.5 | -0.614 | 0.09714 | 0.005 | -6.321
-11 | -0.587 | 0.08735 | 0.005 | -6.718
-10.5 | -0.561 | 0.07453 | 0.005 | -7.526
-10 | -0.964 | 0.02635 | 0.007 | -36.581
-9.5 | -1.019 | 0.02144 | 0.005 | -47.544
-9 | -1.017 | 0.01943 | 0.004 | -52.351
-8.5 | -0.991 | 0.01818 | 0.002 | -54.499
-8 | -0.951 | 0.01703 | 0.001 | -55.856
-7.5 | -0.901 | 0.01614 | -0.001 | -55.819
-7 | -0.844 | 0.01523 | -0.002 | -55.444
-6.5 | -0.784 | 0.01438 | -0.004 | -54.56
-6 | -0.721 | 0.01366 | -0.005 | -52.782
-5.5 | -0.656 | 0.01302 | -0.007 | -50.342
-5 | -0.589 | 0.01244 | -0.008 | -47.336
-4.5 | -0.521 | 0.01196 | -0.01 | -43.549
-4 | -0.452 | 0.01153 | -0.011 | -39.178
-3.5 | -0.382 | 0.01113 | -0.013 | -34.296
-3 | -0.311 | 0.01073 | -0.015 | -29.005
-2.5 | -0.243 | 0.00648 | -0.016 | -37.543
-2 | -0.171 | 0.00641 | -0.018 | -26.719
-1.5 | -0.098 | 0.00636 | -0.02 | -15.428
-1 | -0.025 | 0.00636 | -0.021 | -3.919
-0.5 | 0.048 | 0.0064 | -0.023 | 7.538
0 | 0.121 | 0.00645 | -0.024 | 18.824
0.5 | 0.195 | 0.00648 | -0.026 | 30.024
1 | 0.268 | 0.00649 | -0.028 | 41.225
1.5 | 0.341 | 0.00656 | -0.029 | 51.955
2 | 0.414 | 0.00663 | -0.031 | 62.466
2.5 | 0.487 | 0.00679 | -0.032 | 71.773
3 | 0.557 | 0.00699 | -0.034 | 79.745
3.5 | 0.617 | 0.01231 | -0.035 | 50.129
4 | 0.686 | 0.0128 | -0.036 | 53.575
4.5 | 0.753 | 0.01337 | -0.038 | 56.37
5 | 0.82 | 0.01397 | -0.039 | 58.71
5.5 | 0.885 | 0.01469 | -0.041 | 60.253
6 | 0.948 | 0.01544 | -0.042 | 61.413
6.5 | 1.008 | 0.01625 | -0.043 | 62.023
7 | 1.065 | 0.01715 | -0.045 | 62.139
7.5 | 1.119 | 0.01805 | -0.046 | 61.988
8 | 1.167 | 0.01915 | -0.048 | 60.944
8.5 | 1.201 | 0.02036 | -0.049 | 59.004
9 | 1.22 | 0.02188 | -0.05 | 55.758
9.5 | 1.209 | 0.02551 | -0.051 | 47.409
10 | 1.141 | 0.02872 | -0.052 | 39.743
10.5 | 0.657 | 0.07468 | -0.032 | 8.798
11 | 0.682 | 0.09232 | -0.029 | 7.383
11.5 | 0.707 | 0.09848 | -0.027 | 7.183
12 | 0.737 | 0.10363 | -0.029 | 7.109
12.5 | 0.765 | 0.10793 | -0.03 | 7.088
13 | 0.793 | 0.11147 | -0.031 | 7.114
13.5 | 0.821 | 0.11822 | -0.032 | 6.945
14 | 0.85 | 0.12244 | -0.033 | 6.942

## 56. Re 2M Mach 0.50 (2)
BIGFOIL.COM POLAR EXPORT
NACA65A120
NACA65A120 |  |  |  | Cl Max: | 1.0307 | at alpha= | 14.5 | deg
XFOIL ncrit=9 |  |  |  | L/D Max: | 69.7568 | at alpha= | 4 | deg
Re: | 2000000 |  |  | Cd Min: | 0.18869 | at alpha= | -19.5 | deg
Mach: | 0.5 |  |  | Cl=0 at alpha= | -0.28545 | deg
|  |  |  | @ Cl=0.1, Cd= | 0.006303
|  |  |  | @ Cl=0.4, Cd= | 0.0066848
|  |  |  | @ Cl=0.6, Cd= | 0.021415
alpha (deg) | Cl | Cd | Cm | Cl/Cd
-19.5 | -0.5775 | 0.18869 | -0.0397 | -3.0606
-19 | -0.5848 | 0.17721 | -0.0457 | -3.3
-18.5 | -0.618 | 0.16134 | -0.0543 | -3.8304
-18 | -0.6522 | 0.14679 | -0.0625 | -4.4431
-17.5 | -0.691 | 0.13268 | -0.0702 | -5.208
-17 | -0.721 | 0.1204 | -0.0767 | -5.9884
-16.5 | -0.7554 | 0.1081 | -0.083 | -6.988
-16 | -0.79 | 0.09638 | -0.0887 | -8.1967
-15.5 | -0.8177 | 0.08368 | -0.0975 | -9.7717
-14.5 | -0.8612 | 0.06216 | -0.1083 | -13.8546
-14 | -0.8591 | 0.05315 | -0.1142 | -16.1637
-13.5 | -0.8402 | 0.04646 | -0.1178 | -18.0844
-12.5 | -0.7944 | 0.03918 | -0.114 | -20.2757
-12 | -0.7708 | 0.03591 | -0.1116 | -21.4648
-11.5 | -0.7379 | 0.03326 | -0.1096 | -22.1858
-11 | -0.6974 | 0.03116 | -0.1077 | -22.3813
-10 | -0.6313 | 0.02649 | -0.1032 | -23.8316
-9.5 | -0.5984 | 0.02431 | -0.1007 | -24.6154
-9 | -0.5664 | 0.02223 | -0.0979 | -25.4791
-8.5 | -0.534 | 0.02028 | -0.095 | -26.3314
-8 | -0.4974 | 0.01864 | -0.0924 | -26.6845
-7.5 | -0.4548 | 0.01732 | -0.0902 | -26.2587
-7 | -0.4119 | 0.01608 | -0.0879 | -25.6157
-6.5 | -0.3724 | 0.0148 | -0.0852 | -25.1622
-6 | -0.3295 | 0.01371 | -0.0828 | -24.0336
-5.5 | -0.2862 | 0.01276 | -0.0802 | -22.4295
-5 | -0.2625 | 0.01127 | -0.0749 | -23.2919
-4.5 | -0.2702 | 0.00936 | -0.0639 | -28.8675
-4 | -0.2829 | 0.00781 | -0.0502 | -36.2228
-3.5 | -0.2904 | 0.00674 | -0.036 | -43.0861
-3 | -0.2583 | 0.00641 | -0.029 | -40.2964
-2.5 | -0.2102 | 0.00632 | -0.0252 | -33.2595
-2 | -0.1647 | 0.0063 | -0.0209 | -26.1429
-1.5 | -0.1194 | 0.00626 | -0.0166 | -19.0735
-1 | -0.0707 | 0.00624 | -0.013 | -11.3301
-0.5 | -0.0233 | 0.00627 | -0.0091 | -3.7161
0.5 | 0.0853 | 0.00629 | -0.0047 | 13.5612
1 | 0.142 | 0.00634 | -0.0029 | 22.3975
1.5 | 0.2002 | 0.00643 | -0.0016 | 31.1353
2 | 0.2603 | 0.00643 | -0.0006 | 40.4821
2.5 | 0.3179 | 0.00653 | 0.001 | 48.683
3.5 | 0.4346 | 0.00675 | 0.0038 | 64.3852
4 | 0.4876 | 0.00699 | 0.0063 | 69.7568
4.5 | 0.517 | 0.00774 | 0.013 | 66.7959
5 | 0.5072 | 0.00965 | 0.0252 | 52.5596
5.5 | 0.4905 | 0.0123 | 0.0368 | 39.878
6 | 0.4893 | 0.01493 | 0.0448 | 32.7729
6.5 | 0.5 | 0.01744 | 0.0506 | 28.6697
7 | 0.5383 | 0.01894 | 0.0531 | 28.4213
7.5 | 0.5796 | 0.02041 | 0.0553 | 28.3978
8.5 | 0.6529 | 0.02402 | 0.0602 | 27.1815
9 | 0.691 | 0.02589 | 0.0624 | 26.6898
9.5 | 0.7266 | 0.02798 | 0.0647 | 25.9685
10.5 | 0.7903 | 0.03287 | 0.0695 | 24.0432
11 | 0.8157 | 0.03587 | 0.072 | 22.7405
11.5 | 0.8456 | 0.03874 | 0.0741 | 21.8276
12 | 0.8723 | 0.04186 | 0.0762 | 20.8385
12.5 | 0.9043 | 0.04493 | 0.0777 | 20.1269
13 | 0.9764 | 0.04954 | 0.0707 | 19.7093
13.5 | 1.0105 | 0.05403 | 0.0711 | 18.7026
14 | 1.0278 | 0.05828 | 0.0734 | 17.6356
14.5 | 1.0307 | 0.06384 | 0.0752 | 16.1451
15 | 1.0286 | 0.0702 | 0.0762 | 14.6524
15.5 | 1.0114 | 0.07814 | 0.0757 | 12.9434
16 | 0.9787 | 0.08818 | 0.0734 | 11.0989
16.5 | 0.9538 | 0.09815 | 0.0698 | 9.7178
17 | 0.9218 | 0.1097 | 0.0645 | 8.4029
17.5 | 0.8991 | 0.12061 | 0.0588 | 7.4546
18 | 0.8671 | 0.13332 | 0.0516 | 6.5039
18.5 | 0.8372 | 0.14621 | 0.0437 | 5.726
19 | 0.8037 | 0.16034 | 0.0349 | 5.0125
19.5 | 0.7732 | 0.1749 | 0.0258 | 4.4208

## 57. Re 3M Mach 0.00 (1)
BIGFOIL.COM POLAR EXPORT
NACA65A120
NACA65A120 |  |  |  | Cl Max: | 1.49 | at alpha= | 15 | deg
JavaFoil+Calcfoil stall+Eppler ext transition |  |  |  | L/D Max: | 92.28 | at alpha= | 3.5 | deg
Re: | 3000000 |  |  | Cd Min: | 0.00555 | at alpha= | -1.5 | deg
Mach: | 0 |  |  | Cl=0 at alpha= | -0.82812 | deg
|  |  |  | @ Cl=0.1, Cd= | 0.0055992
|  |  |  | @ Cl=0.4, Cd= | 0.0057594
|  |  |  | @ Cl=0.6, Cd= | 0.0099889
alpha (deg) | Cl | Cd | Cm | Cl/Cd
-20 | -1.184 | 0.10964 | 0.024 | -10.796
-19.5 | -1.212 | 0.09767 | 0.023 | -12.41
-19 | -1.281 | 0.06425 | 0.025 | -19.941
-18.5 | -1.309 | 0.05504 | 0.024 | -23.783
-18 | -1.331 | 0.04702 | 0.024 | -28.3
-17.5 | -1.341 | 0.04309 | 0.023 | -31.114
-17 | -1.354 | 0.03709 | 0.022 | -36.518
-16.5 | -1.357 | 0.0345 | 0.021 | -39.329
-16 | -1.357 | 0.03177 | 0.02 | -42.708
-15.5 | -1.355 | 0.02889 | 0.019 | -46.897
-15 | -1.345 | 0.02741 | 0.018 | -49.076
-14.5 | -1.334 | 0.02538 | 0.017 | -52.541
-14 | -1.318 | 0.02361 | 0.016 | -55.852
-13.5 | -1.299 | 0.02203 | 0.015 | -58.971
-13 | -1.276 | 0.02068 | 0.013 | -61.683
-12.5 | -1.251 | 0.01858 | 0.012 | -67.347
-12 | -1.221 | 0.0174 | 0.011 | -70.174
-11.5 | -1.188 | 0.01619 | 0.01 | -73.428
-11 | -1.152 | 0.01526 | 0.009 | -75.479
-10.5 | -1.111 | 0.01459 | 0.007 | -76.175
-10 | -1.067 | 0.01404 | 0.006 | -76.04
-9.5 | -1.021 | 0.01343 | 0.005 | -76
-9 | -0.972 | 0.01292 | 0.003 | -75.267
-8.5 | -0.921 | 0.01245 | 0.002 | -73.998
-8 | -0.868 | 0.01201 | 0.001 | -72.292
-7.5 | -0.813 | 0.01159 | 0 | -70.154
-7 | -0.756 | 0.01119 | -0.002 | -67.559
-6.5 | -0.698 | 0.01082 | -0.003 | -64.492
-6 | -0.639 | 0.01046 | -0.004 | -61.104
-5.5 | -0.58 | 0.01014 | -0.006 | -57.173
-5 | -0.522 | 0.00982 | -0.007 | -53.129
-4.5 | -0.461 | 0.00958 | -0.009 | -48.177
-4 | -0.399 | 0.00923 | -0.01 | -43.225
-3.5 | -0.337 | 0.00902 | -0.011 | -37.347
-3 | -0.274 | 0.00565 | -0.013 | -48.506
-2.5 | -0.211 | 0.00563 | -0.014 | -37.51
-2 | -0.148 | 0.00557 | -0.016 | -26.605
-1.5 | -0.085 | 0.00555 | -0.017 | -15.296
-1 | -0.022 | 0.00555 | -0.018 | -3.885
-0.5 | 0.042 | 0.00559 | -0.02 | 7.469
0 | 0.105 | 0.0056 | -0.021 | 18.793
0.5 | 0.169 | 0.00561 | -0.022 | 30.022
1 | 0.232 | 0.00565 | -0.024 | 41.009
1.5 | 0.295 | 0.00566 | -0.025 | 52.149
2 | 0.358 | 0.00572 | -0.027 | 62.647
2.5 | 0.422 | 0.00578 | -0.028 | 72.933
3 | 0.483 | 0.00586 | -0.029 | 82.505
3.5 | 0.546 | 0.00591 | -0.031 | 92.28
4 | 0.602 | 0.01014 | -0.032 | 59.395
4.5 | 0.662 | 0.01044 | -0.033 | 63.41
5 | 0.722 | 0.01078 | -0.034 | 66.955
5.5 | 0.781 | 0.01116 | -0.036 | 69.998
6 | 0.84 | 0.01152 | -0.037 | 72.893
6.5 | 0.897 | 0.01192 | -0.038 | 75.269
7 | 0.954 | 0.01238 | -0.039 | 77.07
7.5 | 1.01 | 0.01282 | -0.041 | 78.749
8 | 1.064 | 0.01333 | -0.042 | 79.854
8.5 | 1.116 | 0.01382 | -0.043 | 80.732
9 | 1.165 | 0.01434 | -0.044 | 81.214
9.5 | 1.212 | 0.01492 | -0.046 | 81.201
10 | 1.256 | 0.0156 | -0.047 | 80.525
10.5 | 1.297 | 0.01627 | -0.048 | 79.719
11 | 1.336 | 0.01709 | -0.049 | 78.166
11.5 | 1.371 | 0.01788 | -0.05 | 76.67
12 | 1.401 | 0.01992 | -0.051 | 70.306
12.5 | 1.426 | 0.02116 | -0.052 | 67.392
13 | 1.448 | 0.02221 | -0.053 | 65.191
13.5 | 1.465 | 0.02361 | -0.054 | 62.044
14 | 1.478 | 0.02499 | -0.055 | 59.126
14.5 | 1.486 | 0.0266 | -0.056 | 55.855
15 | 1.49 | 0.02825 | -0.057 | 52.743
15.5 | 1.489 | 0.03012 | -0.058 | 49.442
16 | 1.485 | 0.03213 | -0.059 | 46.209
16.5 | 1.476 | 0.03441 | -0.06 | 42.902
17 | 1.462 | 0.0374 | -0.06 | 39.104
17.5 | 1.446 | 0.04008 | -0.061 | 36.086
18 | 1.426 | 0.0435 | -0.062 | 32.789
18.5 | 1.401 | 0.04827 | -0.062 | 29.016
19 | 1.372 | 0.05379 | -0.063 | 25.507
19.5 | 1.341 | 0.06011 | -0.063 | 22.31
20 | 1.3 | 0.07185 | -0.062 | 18.089

## 58. Re 3M Mach 0.00 (2)
BIGFOIL.COM POLAR EXPORT
NACA65A120
NACA65A120 |  |  |  | Cl Max: | 1.3668 | at alpha= | 20 | deg
XFOIL ncrit=9 |  |  |  | L/D Max: | 79.8644 | at alpha= | 4 | deg
Re: | 3000000 |  |  | Cd Min: | 0.06055 | at alpha= | 20 | deg
Mach: | 0 |  |  | Cl=0 at alpha= | -0.5127 | deg
|  |  |  | @ Cl=0.1, Cd= | 0.0051228
|  |  |  | @ Cl=0.4, Cd= | 0.0054626
|  |  |  | @ Cl=0.6, Cd= | 0.011318
alpha (deg) | Cl | Cd | Cm | Cl/Cd
-20 | -1.2958 | 0.0549 | -0.0703 | -23.6029
-19.5 | -1.2931 | 0.05053 | -0.0698 | -25.5907
-19 | -1.2829 | 0.04702 | -0.0692 | -27.2841
-18.5 | -1.2755 | 0.04337 | -0.0681 | -29.4097
-18 | -1.2609 | 0.04045 | -0.067 | -31.1718
-17.5 | -1.2487 | 0.03748 | -0.0656 | -33.3164
-17 | -1.2361 | 0.03467 | -0.0637 | -35.6533
-16.5 | -1.2181 | 0.03243 | -0.0619 | -37.5609
-15 | -1.1253 | 0.02508 | -0.0639 | -44.8684
-14.5 | -1.0706 | 0.02302 | -0.0685 | -46.5074
-14 | -1.0282 | 0.02152 | -0.0698 | -47.7788
-13.5 | -0.9964 | 0.02027 | -0.0685 | -49.1564
-13 | -0.9618 | 0.0192 | -0.0674 | -50.0938
-12.5 | -0.9283 | 0.01806 | -0.0661 | -51.4009
-12 | -0.8953 | 0.01691 | -0.0646 | -52.945
-11.5 | -0.8594 | 0.01592 | -0.0633 | -53.9824
-11 | -0.8195 | 0.01516 | -0.0625 | -54.0567
-10.5 | -0.7815 | 0.01434 | -0.0612 | -54.4979
-10 | -0.7456 | 0.01345 | -0.0596 | -55.4349
-9.5 | -0.7056 | 0.01277 | -0.0583 | -55.2545
-9 | -0.6629 | 0.01224 | -0.0573 | -54.1585
-8 | -0.5816 | 0.0111 | -0.0543 | -52.3964
-7.5 | -0.5408 | 0.01059 | -0.0527 | -51.067
-7 | -0.4969 | 0.01022 | -0.0514 | -48.6204
-6.5 | -0.4534 | 0.00983 | -0.05 | -46.1241
-6 | -0.4105 | 0.00948 | -0.0483 | -43.3017
-5.5 | -0.367 | 0.00912 | -0.0466 | -40.2412
-5 | -0.3403 | 0.00838 | -0.0416 | -40.6086
-4.5 | -0.3196 | 0.00746 | -0.0354 | -42.8418
-4 | -0.2998 | 0.00661 | -0.0286 | -45.3555
-3.5 | -0.2778 | 0.00584 | -0.0221 | -47.5685
-3 | -0.245 | 0.00539 | -0.0177 | -45.4545
-2.5 | -0.198 | 0.00526 | -0.0161 | -37.6426
-2 | -0.1498 | 0.00518 | -0.0148 | -28.9189
-1 | -0.0499 | 0.00513 | -0.0129 | -9.7271
-0.5 | 0.0013 | 0.0051 | -0.0122 | 0.2549
0 | 0.0526 | 0.00514 | -0.0116 | 10.2335
0.5 | 0.1078 | 0.00512 | -0.0118 | 21.0547
1 | 0.1614 | 0.00516 | -0.0117 | 31.2791
1.5 | 0.2163 | 0.00519 | -0.0119 | 41.6763
2 | 0.2695 | 0.00525 | -0.0117 | 51.3333
2.5 | 0.3246 | 0.0053 | -0.012 | 61.2453
3 | 0.3772 | 0.0054 | -0.0117 | 69.8519
3.5 | 0.4282 | 0.00554 | -0.0112 | 77.2924
4 | 0.4712 | 0.0059 | -0.009 | 79.8644
4.5 | 0.4983 | 0.00667 | -0.0038 | 74.7076
5 | 0.5128 | 0.00775 | 0.0037 | 66.1677
6 | 0.554 | 0.00982 | 0.0151 | 56.4155
6.5 | 0.5755 | 0.01096 | 0.0201 | 52.5091
7 | 0.6159 | 0.01155 | 0.0218 | 53.3247
7.5 | 0.6566 | 0.01215 | 0.0233 | 54.0412
8 | 0.6974 | 0.01276 | 0.0247 | 54.6552
8.5 | 0.7388 | 0.01339 | 0.0259 | 55.1755
9 | 0.778 | 0.01413 | 0.0273 | 55.0602
9.5 | 0.8143 | 0.01504 | 0.029 | 54.1423
10 | 0.8537 | 0.01583 | 0.0302 | 53.9292
10.5 | 0.8917 | 0.01671 | 0.0314 | 53.3633
11 | 0.9263 | 0.01779 | 0.0329 | 52.0686
11.5 | 0.9593 | 0.01899 | 0.0345 | 50.5161
12.5 | 1.0303 | 0.02105 | 0.0369 | 48.9454
13 | 1.0845 | 0.02255 | 0.0335 | 48.0931
14 | 1.1744 | 0.02596 | 0.0304 | 45.2388
14.5 | 1.1969 | 0.02777 | 0.0328 | 43.1005
15 | 1.2197 | 0.02967 | 0.0348 | 41.1089
15.5 | 1.2429 | 0.03163 | 0.0366 | 39.295
16 | 1.263 | 0.03391 | 0.0384 | 37.2457
16.5 | 1.2802 | 0.03651 | 0.0401 | 35.0644
17 | 1.2852 | 0.04015 | 0.0422 | 32.01
17.5 | 1.3084 | 0.0425 | 0.043 | 30.7859
18 | 1.3165 | 0.0462 | 0.0443 | 28.4957
18.5 | 1.3333 | 0.04925 | 0.0449 | 27.0721
19 | 1.3431 | 0.05302 | 0.0456 | 25.332
19.5 | 1.3563 | 0.05662 | 0.0459 | 23.9544
20 | 1.3668 | 0.06055 | 0.0459 | 22.5731

## 59. Re 3M Mach 0.10 (1)
BIGFOIL.COM POLAR EXPORT
NACA65A120
NACA65A120 |  |  |  | Cl Max: | 1.476 | at alpha= | 15 | deg
JavaFoil+Calcfoil stall+Eppler ext transition |  |  |  | L/D Max: | 92.214 | at alpha= | 3.5 | deg
Re: | 3000000 |  |  | Cd Min: | 0.00555 | at alpha= | -1.5 | deg
Mach: | 0.1 |  |  | Cl=0 at alpha= | -0.82812 | deg
|  |  |  | @ Cl=0.1, Cd= | 0.0055891
|  |  |  | @ Cl=0.4, Cd= | 0.0057637
|  |  |  | @ Cl=0.6, Cd= | 0.009809
alpha (deg) | Cl | Cd | Cm | Cl/Cd
-20 | -1.119 | 0.12864 | 0.022 | -8.698
-19.5 | -1.165 | 0.10407 | 0.023 | -11.194
-19 | -1.221 | 0.07762 | 0.024 | -15.729
-18.5 | -1.267 | 0.06019 | 0.024 | -21.051
-18 | -1.292 | 0.05175 | 0.024 | -24.96
-17.5 | -1.312 | 0.04486 | 0.023 | -29.244
-17 | -1.327 | 0.03961 | 0.022 | -33.498
-16.5 | -1.335 | 0.03592 | 0.021 | -37.162
-16 | -1.339 | 0.0329 | 0.02 | -40.695
-15.5 | -1.339 | 0.03002 | 0.019 | -44.618
-15 | -1.333 | 0.02814 | 0.018 | -47.385
-14.5 | -1.325 | 0.02599 | 0.017 | -50.972
-14 | -1.312 | 0.02425 | 0.016 | -54.089
-13.5 | -1.295 | 0.02244 | 0.015 | -57.697
-13 | -1.273 | 0.02105 | 0.013 | -60.463
-12.5 | -1.249 | 0.01903 | 0.012 | -65.661
-12 | -1.221 | 0.01762 | 0.011 | -69.313
-11.5 | -1.189 | 0.01647 | 0.01 | -72.202
-11 | -1.154 | 0.01544 | 0.009 | -74.711
-10.5 | -1.114 | 0.01475 | 0.007 | -75.512
-10 | -1.07 | 0.01419 | 0.006 | -75.44
-9.5 | -1.024 | 0.01359 | 0.005 | -75.361
-9 | -0.976 | 0.01303 | 0.004 | -74.903
-8.5 | -0.925 | 0.01255 | 0.002 | -73.662
-8 | -0.871 | 0.01211 | 0.001 | -71.972
-7.5 | -0.816 | 0.01167 | 0 | -69.935
-7 | -0.759 | 0.01126 | -0.002 | -67.381
-6.5 | -0.701 | 0.01088 | -0.003 | -64.42
-6 | -0.642 | 0.01054 | -0.005 | -60.902
-5.5 | -0.582 | 0.01019 | -0.006 | -57.138
-5 | -0.523 | 0.00987 | -0.007 | -52.934
-4.5 | -0.464 | 0.0096 | -0.009 | -48.323
-4 | -0.401 | 0.00937 | -0.01 | -42.814
-3.5 | -0.338 | 0.00905 | -0.011 | -37.406
-3 | -0.275 | 0.00568 | -0.013 | -48.486
-2.5 | -0.212 | 0.00562 | -0.014 | -37.724
-2 | -0.149 | 0.0056 | -0.016 | -26.615
-1.5 | -0.085 | 0.00555 | -0.017 | -15.375
-1 | -0.022 | 0.00558 | -0.018 | -3.889
-0.5 | 0.042 | 0.00558 | -0.02 | 7.529
0 | 0.106 | 0.00559 | -0.021 | 18.895
0.5 | 0.169 | 0.00561 | -0.023 | 30.194
1 | 0.233 | 0.00565 | -0.024 | 41.255
1.5 | 0.297 | 0.00566 | -0.025 | 52.441
2 | 0.36 | 0.00572 | -0.027 | 62.976
2.5 | 0.424 | 0.00579 | -0.028 | 73.214
3 | 0.486 | 0.00586 | -0.029 | 82.928
3.5 | 0.548 | 0.00595 | -0.031 | 92.214
4 | 0.605 | 0.01018 | -0.032 | 59.393
4.5 | 0.665 | 0.0105 | -0.033 | 63.386
5 | 0.725 | 0.01085 | -0.034 | 66.835
5.5 | 0.785 | 0.01123 | -0.036 | 69.912
6 | 0.844 | 0.01161 | -0.037 | 72.654
6.5 | 0.901 | 0.01203 | -0.038 | 74.95
7 | 0.958 | 0.01247 | -0.04 | 76.844
7.5 | 1.014 | 0.01292 | -0.041 | 78.475
8 | 1.069 | 0.01344 | -0.042 | 79.539
8.5 | 1.12 | 0.01394 | -0.043 | 80.342
9 | 1.169 | 0.01449 | -0.045 | 80.672
9.5 | 1.216 | 0.01507 | -0.046 | 80.688
10 | 1.259 | 0.01577 | -0.047 | 79.857
10.5 | 1.3 | 0.01646 | -0.048 | 78.971
11 | 1.338 | 0.01735 | -0.049 | 77.121
11.5 | 1.37 | 0.01931 | -0.05 | 70.96
12 | 1.4 | 0.02035 | -0.051 | 68.816
12.5 | 1.425 | 0.0215 | -0.052 | 66.263
13 | 1.445 | 0.02258 | -0.053 | 63.976
13.5 | 1.46 | 0.0239 | -0.054 | 61.069
14 | 1.47 | 0.02551 | -0.055 | 57.632
14.5 | 1.475 | 0.02719 | -0.056 | 54.255
15 | 1.476 | 0.02893 | -0.057 | 51.027
15.5 | 1.472 | 0.03093 | -0.058 | 47.597
16 | 1.464 | 0.03308 | -0.059 | 44.253
16.5 | 1.451 | 0.03553 | -0.06 | 40.841
17 | 1.434 | 0.03828 | -0.061 | 37.468
17.5 | 1.412 | 0.0419 | -0.061 | 33.705
18 | 1.387 | 0.04571 | -0.062 | 30.335
18.5 | 1.353 | 0.05211 | -0.062 | 25.97
19 | 1.317 | 0.05946 | -0.062 | 22.155
19.5 | 1.279 | 0.06796 | -0.062 | 18.823
20 | 1.231 | 0.08213 | -0.061 | 14.988

## 60. Re 3M Mach 0.10 (2)
BIGFOIL.COM POLAR EXPORT
NACA65A120
NACA65A120 |  |  |  | Cl Max: | 1.3585 | at alpha= | 20 | deg
XFOIL ncrit=9 |  |  |  | L/D Max: | 79.5953 | at alpha= | 4 | deg
Re: | 3000000 |  |  | Cd Min: | 0.06301 | at alpha= | 20 | deg
Mach: | 0.1 |  |  | Cl=0 at alpha= | -0.5108 | deg
|  |  |  | @ Cl=0.1, Cd= | 0.0051292
|  |  |  | @ Cl=0.4, Cd= | 0.0054793
|  |  |  | @ Cl=0.6, Cd= | 0.011459
alpha (deg) | Cl | Cd | Cm | Cl/Cd
-20 | -1.2879 | 0.05723 | -0.072 | -22.5039
-19.5 | -1.283 | 0.0529 | -0.0718 | -24.2533
-19 | -1.2749 | 0.04907 | -0.0712 | -25.9813
-18.5 | -1.2696 | 0.04512 | -0.0702 | -28.1383
-18 | -1.2559 | 0.04201 | -0.0691 | -29.8953
-17.5 | -1.2443 | 0.0389 | -0.0677 | -31.9871
-17 | -1.2308 | 0.03605 | -0.066 | -34.1415
-16.5 | -1.2133 | 0.03366 | -0.0641 | -36.0458
-16 | -1.1965 | 0.03076 | -0.0631 | -38.8979
-14.5 | -1.0703 | 0.02374 | -0.0701 | -45.0842
-14 | -1.0269 | 0.02213 | -0.0716 | -46.4031
-13.5 | -0.9961 | 0.02076 | -0.0702 | -47.9817
-13 | -0.962 | 0.01961 | -0.0689 | -49.0566
-12.5 | -0.9267 | 0.01852 | -0.0678 | -50.0378
-12 | -0.8947 | 0.01729 | -0.0662 | -51.7467
-11.5 | -0.8587 | 0.01626 | -0.0649 | -52.8106
-11 | -0.8186 | 0.01547 | -0.0639 | -52.9153
-10.5 | -0.7798 | 0.01465 | -0.0628 | -53.2287
-10 | -0.7445 | 0.01369 | -0.061 | -54.3828
-9.5 | -0.7046 | 0.01297 | -0.0597 | -54.3254
-9 | -0.6619 | 0.01241 | -0.0586 | -53.336
-8.5 | -0.6221 | 0.01178 | -0.057 | -52.8098
-8 | -0.5802 | 0.01124 | -0.0556 | -51.6192
-7.5 | -0.5397 | 0.0107 | -0.0539 | -50.4393
-7 | -0.4959 | 0.0103 | -0.0525 | -48.1456
-6.5 | -0.4521 | 0.00991 | -0.0511 | -45.6206
-6 | -0.4093 | 0.00953 | -0.0493 | -42.9486
-5.5 | -0.3655 | 0.00918 | -0.0476 | -39.8148
-5 | -0.3381 | 0.00845 | -0.0428 | -40.0118
-4.5 | -0.3178 | 0.00753 | -0.0363 | -42.2045
-4 | -0.2992 | 0.00665 | -0.0293 | -44.9925
-3.5 | -0.2773 | 0.00587 | -0.0227 | -47.2402
-2.5 | -0.1983 | 0.00527 | -0.0164 | -37.6281
-2 | -0.1502 | 0.0052 | -0.015 | -28.8846
-1.5 | -0.1023 | 0.00517 | -0.0135 | -19.7872
-1 | -0.0498 | 0.00515 | -0.0131 | -9.6699
-0.5 | 0.0011 | 0.00512 | -0.0122 | 0.21484
0.5 | 0.1081 | 0.00513 | -0.0118 | 21.0721
1 | 0.1616 | 0.00518 | -0.0116 | 31.1969
1.5 | 0.2169 | 0.00521 | -0.0118 | 41.6315
2 | 0.2701 | 0.00527 | -0.0116 | 51.2524
2.5 | 0.3255 | 0.00532 | -0.0118 | 61.1842
3 | 0.3783 | 0.00542 | -0.0115 | 69.797
3.5 | 0.4295 | 0.00556 | -0.0109 | 77.2482
4 | 0.472 | 0.00593 | -0.0086 | 79.5953
4.5 | 0.4978 | 0.00672 | -0.003 | 74.0774
5 | 0.5122 | 0.00781 | 0.0045 | 65.5826
5.5 | 0.5311 | 0.00885 | 0.0107 | 60.0113
6 | 0.5517 | 0.00994 | 0.0163 | 55.503
6.5 | 0.5744 | 0.01108 | 0.021 | 51.8412
7 | 0.6149 | 0.01168 | 0.0228 | 52.6455
7.5 | 0.6553 | 0.01231 | 0.0244 | 53.2331
8 | 0.6963 | 0.01295 | 0.0258 | 53.7683
8.5 | 0.7381 | 0.01359 | 0.027 | 54.312
9 | 0.7773 | 0.01436 | 0.0285 | 54.1295
9.5 | 0.8138 | 0.01529 | 0.0302 | 53.2243
10 | 0.8528 | 0.01614 | 0.0314 | 52.8377
10.5 | 0.8905 | 0.01707 | 0.0327 | 52.1675
11 | 0.9252 | 0.01818 | 0.0343 | 50.8911
11.5 | 0.959 | 0.01939 | 0.0358 | 49.4585
12 | 0.9959 | 0.02045 | 0.0369 | 48.6993
12.5 | 1.0291 | 0.0216 | 0.0383 | 47.6435
13 | 1.0838 | 0.02317 | 0.0349 | 46.776
14 | 1.1728 | 0.02671 | 0.0321 | 43.9086
14.5 | 1.1946 | 0.02864 | 0.0345 | 41.7109
15 | 1.2189 | 0.03051 | 0.0365 | 39.9508
15.5 | 1.241 | 0.0326 | 0.0384 | 38.0675
16 | 1.2618 | 0.03491 | 0.0401 | 36.1444
16.5 | 1.2772 | 0.03773 | 0.0419 | 33.851
17 | 1.2814 | 0.04151 | 0.044 | 30.8697
17.5 | 1.3031 | 0.04409 | 0.0449 | 29.5555
18 | 1.3112 | 0.0479 | 0.0461 | 27.3737
19 | 1.3371 | 0.05502 | 0.0473 | 24.3021
19.5 | 1.3484 | 0.05891 | 0.0475 | 22.8892
20 | 1.3585 | 0.06301 | 0.0475 | 21.5601

## 61. Re 3M Mach 0.25 (1)
BIGFOIL.COM POLAR EXPORT
NACA65A120
NACA65A120 |  |  |  | Cl Max: | 1.411 | at alpha= | 13 | deg
JavaFoil+Calcfoil stall+Eppler ext transition |  |  |  | L/D Max: | 93.447 | at alpha= | 3.5 | deg
Re: | 3000000 |  |  | Cd Min: | 0.00562 | at alpha= | -1.5 | deg
Mach: | 0.25 |  |  | Cl=0 at alpha= | -0.83077 | deg
|  |  |  | @ Cl=0.1, Cd= | 0.00566
|  |  |  | @ Cl=0.4, Cd= | 0.0058273
|  |  |  | @ Cl=0.6, Cd= | 0.0089121
alpha (deg) | Cl | Cd | Cm | Cl/Cd
-19 | -0.832 | 0.15937 | 0.016 | -5.218
-18.5 | -0.883 | 0.14907 | 0.016 | -5.923
-18 | -0.93 | 0.13548 | 0.017 | -6.866
-17.5 | -0.972 | 0.12375 | 0.017 | -7.854
-17 | -1.017 | 0.10727 | 0.017 | -9.484
-16.5 | -1.076 | 0.08324 | 0.018 | -12.921
-16 | -1.172 | 0.04657 | 0.02 | -25.162
-15.5 | -1.207 | 0.03865 | 0.019 | -31.238
-15 | -1.231 | 0.03376 | 0.018 | -36.465
-14.5 | -1.243 | 0.0312 | 0.017 | -39.82
-14 | -1.251 | 0.02788 | 0.016 | -44.861
-13.5 | -1.25 | 0.0256 | 0.015 | -48.826
-13 | -1.242 | 0.02363 | 0.014 | -52.589
-12.5 | -1.228 | 0.02209 | 0.013 | -55.608
-12 | -1.211 | 0.0196 | 0.011 | -61.775
-11.5 | -1.186 | 0.01816 | 0.01 | -65.315
-11 | -1.157 | 0.01683 | 0.009 | -68.727
-10.5 | -1.123 | 0.01579 | 0.008 | -71.096
-10 | -1.083 | 0.01508 | 0.006 | -71.841
-9.5 | -1.04 | 0.01439 | 0.005 | -72.275
-9 | -0.993 | 0.01372 | 0.004 | -72.396
-8.5 | -0.943 | 0.01315 | 0.002 | -71.689
-8 | -0.89 | 0.01267 | 0.001 | -70.293
-7.5 | -0.835 | 0.01214 | 0 | -68.754
-7 | -0.777 | 0.01168 | -0.002 | -66.48
-6.5 | -0.717 | 0.01128 | -0.003 | -63.629
-6 | -0.657 | 0.01085 | -0.005 | -60.546
-5.5 | -0.596 | 0.0105 | -0.006 | -56.757
-5 | -0.534 | 0.01018 | -0.007 | -52.517
-4.5 | -0.472 | 0.00985 | -0.009 | -47.946
-4 | -0.411 | 0.00942 | -0.01 | -43.652
-3.5 | -0.348 | 0.00933 | -0.012 | -37.271
-3 | -0.283 | 0.00573 | -0.013 | -49.406
-2.5 | -0.218 | 0.0057 | -0.015 | -38.234
-2 | -0.153 | 0.00565 | -0.016 | -27.13
-1.5 | -0.088 | 0.00562 | -0.017 | -15.595
-1 | -0.022 | 0.00562 | -0.019 | -3.964
-0.5 | 0.043 | 0.00566 | -0.02 | 7.622
0 | 0.109 | 0.00566 | -0.022 | 19.191
0.5 | 0.174 | 0.00569 | -0.023 | 30.612
1 | 0.239 | 0.0057 | -0.025 | 42.038
1.5 | 0.305 | 0.00574 | -0.026 | 53.11
2 | 0.37 | 0.0058 | -0.027 | 63.863
2.5 | 0.436 | 0.00586 | -0.029 | 74.276
3 | 0.499 | 0.00592 | -0.03 | 84.308
3.5 | 0.563 | 0.00603 | -0.032 | 93.447
4 | 0.62 | 0.01047 | -0.033 | 59.198
4.5 | 0.682 | 0.01081 | -0.034 | 63.067
5 | 0.743 | 0.01119 | -0.035 | 66.41
5.5 | 0.804 | 0.0116 | -0.037 | 69.314
6 | 0.864 | 0.01205 | -0.038 | 71.693
6.5 | 0.923 | 0.0125 | -0.039 | 73.874
7 | 0.981 | 0.01297 | -0.041 | 75.612
7.5 | 1.037 | 0.01353 | -0.042 | 76.655
8 | 1.092 | 0.01406 | -0.043 | 77.615
8.5 | 1.142 | 0.01466 | -0.044 | 77.901
9 | 1.19 | 0.01532 | -0.046 | 77.663
9.5 | 1.234 | 0.016 | -0.047 | 77.16
10 | 1.275 | 0.01676 | -0.048 | 76.075
10.5 | 1.312 | 0.0177 | -0.049 | 74.099
11 | 1.342 | 0.01981 | -0.05 | 67.762
11.5 | 1.37 | 0.02095 | -0.051 | 65.383
12 | 1.392 | 0.02218 | -0.053 | 62.77
12.5 | 1.405 | 0.02357 | -0.054 | 59.615
13 | 1.411 | 0.02514 | -0.055 | 56.123
13.5 | 1.409 | 0.0268 | -0.056 | 52.593
14 | 1.399 | 0.02899 | -0.057 | 48.268
14.5 | 1.382 | 0.0315 | -0.057 | 43.856
15 | 1.356 | 0.03436 | -0.058 | 39.45
15.5 | 1.321 | 0.03796 | -0.059 | 34.794
16 | 1.277 | 0.04246 | -0.059 | 30.078
16.5 | 1.223 | 0.04925 | -0.059 | 24.826
17 | 1.15 | 0.06311 | -0.058 | 18.221
17.5 | 1.022 | 0.11129 | -0.049 | 9.185
18 | 0.957 | 0.12715 | -0.047 | 7.526

## 62. Re 3M Mach 0.25 (2)
BIGFOIL.COM POLAR EXPORT
NACA65A120
NACA65A120 |  |  |  | Cl Max: | 1.2988 | at alpha= | 20 | deg
XFOIL ncrit=9 |  |  |  | L/D Max: | 78.4046 | at alpha= | 4 | deg
Re: | 3000000 |  |  | Cd Min: | 0.07822 | at alpha= | 20 | deg
Mach: | 0.25 |  |  | Cl=0 at alpha= | -0.49265 | deg
|  |  |  | @ Cl=0.1, Cd= | 0.0052233
|  |  |  | @ Cl=0.4, Cd= | 0.00556
|  |  |  | @ Cl=0.6, Cd= | 0.012389
alpha (deg) | Cl | Cd | Cm | Cl/Cd
-20 | -1.2197 | 0.07309 | -0.0792 | -16.6876
-19.5 | -1.2269 | 0.06665 | -0.0801 | -18.4081
-19 | -1.2266 | 0.06131 | -0.0804 | -20.0065
-18.5 | -1.2263 | 0.05613 | -0.0801 | -21.8475
-18 | -1.2166 | 0.05201 | -0.0794 | -23.3917
-17.5 | -1.2171 | 0.04728 | -0.0782 | -25.7424
-17 | -1.206 | 0.04368 | -0.0767 | -27.6099
-16.5 | -1.1926 | 0.04047 | -0.0748 | -29.4687
-16 | -1.1813 | 0.03714 | -0.0729 | -31.8067
-15.5 | -1.1422 | 0.03388 | -0.0757 | -33.7131
-15 | -1.1096 | 0.03091 | -0.0759 | -35.8978
-14.5 | -1.0645 | 0.02799 | -0.079 | -38.0314
-14 | -1.0214 | 0.02552 | -0.0811 | -40.0235
-13.5 | -0.9911 | 0.02381 | -0.0794 | -41.6254
-13 | -0.9586 | 0.02229 | -0.0778 | -43.0058
-12.5 | -0.9234 | 0.02094 | -0.0763 | -44.0974
-12 | -0.8883 | 0.0196 | -0.0747 | -45.3214
-11.5 | -0.8535 | 0.01828 | -0.073 | -46.6904
-11 | -0.814 | 0.01726 | -0.0718 | -47.1611
-10.5 | -0.7754 | 0.01621 | -0.0703 | -47.8347
-10 | -0.738 | 0.01516 | -0.0686 | -48.6807
-9.5 | -0.6989 | 0.01422 | -0.0669 | -49.1491
-9 | -0.6561 | 0.01347 | -0.0656 | -48.7082
-8.5 | -0.6168 | 0.01264 | -0.0637 | -48.7975
-7.5 | -0.533 | 0.01133 | -0.0603 | -47.0432
-7 | -0.4895 | 0.01081 | -0.0586 | -45.2821
-6.5 | -0.4441 | 0.01038 | -0.0572 | -42.7842
-6 | -0.4023 | 0.00988 | -0.055 | -40.7186
-5 | -0.3202 | 0.00896 | -0.0499 | -35.7366
-4.5 | -0.3099 | 0.00785 | -0.0414 | -39.4777
-4 | -0.2937 | 0.00689 | -0.0336 | -42.627
-3.5 | -0.2751 | 0.00608 | -0.0261 | -45.2467
-3 | -0.2481 | 0.00549 | -0.02 | -45.1913
-2.5 | -0.2006 | 0.00535 | -0.018 | -37.4953
-2 | -0.1533 | 0.0053 | -0.016 | -28.9245
-1.5 | -0.1027 | 0.00523 | -0.0147 | -19.6367
-1 | -0.0505 | 0.00522 | -0.0137 | -9.6743
-0.5 | -0.0008 | 0.00521 | -0.0122 | -0.15355
0 | 0.0536 | 0.00524 | -0.0118 | 10.229
0.5 | 0.1091 | 0.00522 | -0.0116 | 20.9004
1 | 0.1621 | 0.00527 | -0.0109 | 30.759
1.5 | 0.22 | 0.00529 | -0.0112 | 41.5879
2 | 0.2744 | 0.00535 | -0.0108 | 51.2897
2.5 | 0.33 | 0.0054 | -0.0107 | 61.1111
3 | 0.3838 | 0.00552 | -0.0102 | 69.529
3.5 | 0.4365 | 0.00565 | -0.0094 | 77.2566
4 | 0.4767 | 0.00608 | -0.0062 | 78.4046
4.5 | 0.4956 | 0.007 | 0.001 | 70.8
5 | 0.5069 | 0.00819 | 0.0093 | 61.8926
5.5 | 0.5198 | 0.00947 | 0.0166 | 54.8891
6 | 0.5376 | 0.01075 | 0.0226 | 50.0093
6.5 | 0.5663 | 0.01183 | 0.0265 | 47.8698
7 | 0.6079 | 0.01252 | 0.0282 | 48.5543
7.5 | 0.6482 | 0.0133 | 0.0301 | 48.7368
8.5 | 0.7325 | 0.01483 | 0.0329 | 49.3931
9 | 0.7709 | 0.01582 | 0.0347 | 48.7295
9.5 | 0.809 | 0.01686 | 0.0364 | 47.9834
10 | 0.8477 | 0.01792 | 0.038 | 47.3047
10.5 | 0.8845 | 0.01911 | 0.0396 | 46.2847
11 | 0.917 | 0.02058 | 0.0416 | 44.5578
11.5 | 0.9541 | 0.02186 | 0.043 | 43.6459
12 | 0.9915 | 0.02316 | 0.0442 | 42.8109
12.5 | 1.0231 | 0.0247 | 0.046 | 41.4211
13 | 1.0792 | 0.0265 | 0.0428 | 40.7245
14 | 1.1649 | 0.03097 | 0.0409 | 37.6138
14.5 | 1.1885 | 0.03314 | 0.0433 | 35.863
15 | 1.2095 | 0.0356 | 0.0456 | 33.9747
15.5 | 1.2271 | 0.03843 | 0.0477 | 31.9308
16 | 1.2412 | 0.04164 | 0.0498 | 29.8079
16.5 | 1.2539 | 0.04514 | 0.0516 | 27.778
17 | 1.258 | 0.04948 | 0.0533 | 25.4244
17.5 | 1.2732 | 0.0531 | 0.0543 | 23.9774
18 | 1.2807 | 0.05754 | 0.0551 | 22.2576
18.5 | 1.293 | 0.0617 | 0.0555 | 20.9562
19 | 1.2962 | 0.06686 | 0.0556 | 19.3868
19.5 | 1.2985 | 0.07236 | 0.0553 | 17.945
20 | 1.2988 | 0.07822 | 0.0545 | 16.6044

## 63. Re 3M Mach 0.50 (1)
BIGFOIL.COM POLAR EXPORT
NACA65A120
NACA65A120 |  |  |  | Cl Max: | 1.223 | at alpha= | 9 | deg
JavaFoil+Calcfoil stall+Eppler ext transition |  |  |  | L/D Max: | 86.996 | at alpha= | 3 | deg
Re: | 3000000 |  |  | Cd Min: | 0.00593 | at alpha= | -1 | deg
Mach: | 0.5 |  |  | Cl=0 at alpha= | -0.82877 | deg
|  |  |  | @ Cl=0.1, Cd= | 0.0059685
|  |  |  | @ Cl=0.4, Cd= | 0.0061743
|  |  |  | @ Cl=0.6, Cd= | 0.009981
alpha (deg) | Cl | Cd | Cm | Cl/Cd
-20 | -1.1 | 0.17103 | 0.021 | -6.431
-19.5 | -1.079 | 0.16365 | 0.021 | -6.592
-19 | -1.042 | 0.16404 | 0.019 | -6.349
-18.5 | -1.013 | 0.15249 | 0.018 | -6.643
-18 | -0.985 | 0.1497 | 0.017 | -6.58
-17.5 | -0.959 | 0.15127 | 0.016 | -6.337
-17 | -0.929 | 0.14146 | 0.015 | -6.566
-16.5 | -0.899 | 0.13901 | 0.014 | -6.469
-16 | -0.871 | 0.13275 | 0.013 | -6.561
-15.5 | -0.843 | 0.12877 | 0.012 | -6.546
-15 | -0.815 | 0.12472 | 0.011 | -6.534
-14.5 | -0.787 | 0.11933 | 0.011 | -6.593
-14 | -0.758 | 0.11518 | 0.01 | -6.585
-13.5 | -0.729 | 0.10954 | 0.009 | -6.654
-13 | -0.701 | 0.10547 | 0.008 | -6.642
-12.5 | -0.672 | 0.10261 | 0.007 | -6.551
-12 | -0.644 | 0.09791 | 0.007 | -6.577
-11.5 | -0.614 | 0.0922 | 0.005 | -6.663
-11 | -0.588 | 0.08262 | 0.005 | -7.115
-10.5 | -0.562 | 0.07275 | 0.005 | -7.722
-10 | -0.968 | 0.02421 | 0.007 | -40.009
-9.5 | -1.022 | 0.01981 | 0.005 | -51.618
-9 | -1.02 | 0.01798 | 0.004 | -56.738
-8.5 | -0.994 | 0.01683 | 0.002 | -59.086
-8 | -0.955 | 0.01575 | 0.001 | -60.614
-7.5 | -0.905 | 0.01487 | -0.001 | -60.817
-7 | -0.848 | 0.01406 | -0.002 | -60.271
-6.5 | -0.787 | 0.01333 | -0.004 | -59.005
-6 | -0.723 | 0.01268 | -0.005 | -57.02
-5.5 | -0.657 | 0.01209 | -0.007 | -54.366
-5 | -0.59 | 0.01155 | -0.008 | -51.07
-4.5 | -0.522 | 0.01114 | -0.01 | -46.837
-4 | -0.453 | 0.01073 | -0.011 | -42.161
-3.5 | -0.383 | 0.01034 | -0.013 | -37.013
-3 | -0.312 | 0.00999 | -0.015 | -31.213
-2.5 | -0.243 | 0.00603 | -0.016 | -40.348
-2 | -0.171 | 0.00599 | -0.018 | -28.569
-1.5 | -0.098 | 0.00594 | -0.02 | -16.5
-1 | -0.025 | 0.00593 | -0.021 | -4.198
-0.5 | 0.048 | 0.00594 | -0.023 | 8.128
0 | 0.121 | 0.00598 | -0.024 | 20.296
0.5 | 0.195 | 0.00597 | -0.026 | 32.571
1 | 0.268 | 0.00608 | -0.028 | 44.071
1.5 | 0.341 | 0.00615 | -0.029 | 55.451
2 | 0.414 | 0.00618 | -0.031 | 66.944
2.5 | 0.487 | 0.00633 | -0.032 | 76.929
3 | 0.557 | 0.0064 | -0.034 | 86.996
3.5 | 0.618 | 0.01148 | -0.035 | 53.795
4 | 0.687 | 0.01194 | -0.036 | 57.533
4.5 | 0.755 | 0.01244 | -0.038 | 60.663
5 | 0.822 | 0.01299 | -0.039 | 63.238
5.5 | 0.887 | 0.01362 | -0.041 | 65.159
6 | 0.95 | 0.01431 | -0.042 | 66.399
6.5 | 1.011 | 0.01506 | -0.044 | 67.126
7 | 1.068 | 0.0159 | -0.045 | 67.194
7.5 | 1.122 | 0.01678 | -0.046 | 66.873
8 | 1.17 | 0.01779 | -0.048 | 65.78
8.5 | 1.205 | 0.01889 | -0.049 | 63.78
9 | 1.223 | 0.02029 | -0.05 | 60.294
9.5 | 1.213 | 0.02366 | -0.052 | 51.27
10 | 1.146 | 0.02652 | -0.053 | 43.192
10.5 | 0.761 | 0.03207 | -0.053 | 23.728
11 | 0.682 | 0.08769 | -0.03 | 7.778
11.5 | 0.708 | 0.09269 | -0.027 | 7.635
12 | 0.737 | 0.10032 | -0.03 | 7.35
12.5 | 0.765 | 0.10126 | -0.031 | 7.559
13 | 0.793 | 0.10481 | -0.031 | 7.571
13.5 | 0.822 | 0.11075 | -0.032 | 7.418
14 | 0.851 | 0.1179 | -0.035 | 7.219

## 64. Re 3M Mach 0.50 (2)
BIGFOIL.COM POLAR EXPORT
NACA65A120
NACA65A120 |  |  |  | Cl Max: | 1.1046 | at alpha= | 14.5 | deg
XFOIL ncrit=9 |  |  |  | L/D Max: | 73.7175 | at alpha= | 3.5 | deg
Re: | 3000000 |  |  | Cd Min: | 0.16475 | at alpha= | 19.5 | deg
Mach: | 0.5 |  |  | Cl=0 at alpha= | -0.45243 | deg
|  |  |  | @ Cl=0.1, Cd= | 0.0055987
|  |  |  | @ Cl=0.4, Cd= | 0.0059698
|  |  |  | @ Cl=0.6, Cd= | 0.018503
alpha (deg) | Cl | Cd | Cm | Cl/Cd
-18.5 | -0.7003 | 0.14783 | -0.0628 | -4.7372
-18 | -0.7277 | 0.13572 | -0.0696 | -5.3618
-17.5 | -0.7625 | 0.12297 | -0.0767 | -6.2007
-17 | -0.7911 | 0.1115 | -0.0827 | -7.0951
-16.5 | -0.8215 | 0.09925 | -0.0901 | -8.2771
-16 | -0.851 | 0.08598 | -0.1 | -9.8977
-15.5 | -0.8779 | 0.07397 | -0.1077 | -11.8683
-15 | -0.8953 | 0.06466 | -0.1108 | -13.8463
-14.5 | -0.9057 | 0.05407 | -0.1186 | -16.7505
-14 | -0.9178 | 0.04692 | -0.1189 | -19.561
-13.5 | -0.9211 | 0.04164 | -0.1163 | -22.1206
-13 | -0.9053 | 0.03768 | -0.1137 | -24.026
-12.5 | -0.8754 | 0.03468 | -0.1112 | -25.2422
-12 | -0.8431 | 0.03196 | -0.1086 | -26.3798
-11.5 | -0.8085 | 0.02948 | -0.1061 | -27.4254
-11 | -0.7652 | 0.02759 | -0.104 | -27.7347
-10.5 | -0.729 | 0.02544 | -0.1015 | -28.6557
-10 | -0.688 | 0.02363 | -0.0992 | -29.1155
-9.5 | -0.6541 | 0.0216 | -0.0964 | -30.2824
-9 | -0.6107 | 0.0201 | -0.0942 | -30.3831
-8.5 | -0.5776 | 0.01823 | -0.091 | -31.684
-8 | -0.5355 | 0.01687 | -0.0886 | -31.7427
-7.5 | -0.4896 | 0.01573 | -0.0865 | -31.1252
-7 | -0.4482 | 0.01447 | -0.0838 | -30.9744
-6.5 | -0.4031 | 0.01345 | -0.0815 | -29.9703
-6 | -0.3571 | 0.01252 | -0.0792 | -28.5224
-5.5 | -0.312 | 0.01167 | -0.0767 | -26.7352
-5 | -0.2644 | 0.01097 | -0.0743 | -24.1021
-3 | -0.2589 | 0.006 | -0.0287 | -43.15
-2.5 | -0.2179 | 0.00571 | -0.0236 | -38.1611
-2 | -0.1676 | 0.00563 | -0.0203 | -29.7691
-1.5 | -0.1173 | 0.00561 | -0.0171 | -20.9091
-1 | -0.0617 | 0.00556 | -0.015 | -11.0971
-0.5 | -0.0051 | 0.00558 | -0.0131 | -0.91398
0 | 0.0485 | 0.00559 | -0.0107 | 8.6762
0.5 | 0.1076 | 0.0056 | -0.0095 | 19.2143
1 | 0.1673 | 0.00565 | -0.0084 | 29.6106
1.5 | 0.224 | 0.00572 | -0.0067 | 39.1608
2 | 0.2856 | 0.00574 | -0.0059 | 49.7561
2.5 | 0.3431 | 0.00584 | -0.0043 | 58.75
3 | 0.4001 | 0.00597 | -0.0025 | 67.0184
3.5 | 0.4541 | 0.00616 | -0.0002 | 73.7175
4 | 0.4798 | 0.00693 | 0.0074 | 69.2352
4.5 | 0.4731 | 0.00857 | 0.0198 | 55.2042
5 | 0.4672 | 0.0106 | 0.0306 | 44.0755
5.5 | 0.4619 | 0.01312 | 0.04 | 35.2058
6 | 0.4845 | 0.01496 | 0.0449 | 32.3864
6.5 | 0.5272 | 0.01618 | 0.0473 | 32.5834
7 | 0.5676 | 0.01755 | 0.0498 | 32.3419
7.5 | 0.6118 | 0.01885 | 0.0519 | 32.4562
8 | 0.6548 | 0.02028 | 0.054 | 32.288
8.5 | 0.6951 | 0.0219 | 0.0564 | 31.7397
9 | 0.7301 | 0.02387 | 0.0591 | 30.5865
9.5 | 0.773 | 0.02555 | 0.0611 | 30.2544
10 | 0.8094 | 0.02763 | 0.0636 | 29.2942
10.5 | 0.8422 | 0.03 | 0.0662 | 28.0733
11 | 0.8713 | 0.03269 | 0.0689 | 26.6534
11.5 | 0.9056 | 0.03524 | 0.0711 | 25.6981
12.5 | 0.9782 | 0.04037 | 0.0754 | 24.2309
13 | 1.0075 | 0.04341 | 0.0779 | 23.2089
13.5 | 1.0759 | 0.04729 | 0.0733 | 22.7511
14.5 | 1.1046 | 0.05828 | 0.0756 | 18.9533
15 | 1.0911 | 0.06511 | 0.0774 | 16.7578
15.5 | 1.0755 | 0.07256 | 0.0778 | 14.8222
16 | 1.0384 | 0.08242 | 0.0762 | 12.5989
16.5 | 1.0124 | 0.09202 | 0.0735 | 11.002
17 | 0.9718 | 0.10384 | 0.0684 | 9.3586
17.5 | 0.9499 | 0.11428 | 0.0634 | 8.312
18 | 0.9208 | 0.12615 | 0.0569 | 7.2992
18.5 | 0.8957 | 0.13792 | 0.0499 | 6.4943
19 | 0.8662 | 0.15069 | 0.042 | 5.7482
19.5 | 0.832 | 0.16475 | 0.0329 | 5.0501

## 65. Re 4M Mach 0.00 (1)
BIGFOIL.COM POLAR EXPORT
NACA65A120
NACA65A120 |  |  |  | Cl Max: | 1.494 | at alpha= | 15 | deg
JavaFoil+Calcfoil stall+Eppler ext transition |  |  |  | L/D Max: | 95.51 | at alpha= | 3.5 | deg
Re: | 4000000 |  |  | Cd Min: | 0.00533 | at alpha= | -0.5 | deg
Mach: | 0 |  |  | Cl=0 at alpha= | -0.82812 | deg
|  |  |  | @ Cl=0.1, Cd= | 0.0053576
|  |  |  | @ Cl=0.4, Cd= | 0.0055528
|  |  |  | @ Cl=0.6, Cd= | 0.0093783
alpha (deg) | Cl | Cd | Cm | Cl/Cd
-20 | -1.23 | 0.07858 | 0.026 | -15.65
-19.5 | -1.259 | 0.06929 | 0.026 | -18.171
-19 | -1.297 | 0.05551 | 0.025 | -23.364
-18.5 | -1.32 | 0.04906 | 0.025 | -26.912
-18 | -1.339 | 0.04267 | 0.024 | -31.388
-17.5 | -1.348 | 0.03939 | 0.023 | -34.233
-17 | -1.36 | 0.03437 | 0.022 | -39.573
-16.5 | -1.362 | 0.0321 | 0.021 | -42.437
-16 | -1.362 | 0.02966 | 0.02 | -45.898
-15.5 | -1.359 | 0.02705 | 0.019 | -50.231
-15 | -1.349 | 0.02569 | 0.018 | -52.508
-14.5 | -1.337 | 0.02384 | 0.017 | -56.094
-14 | -1.322 | 0.02221 | 0.016 | -59.5
-13.5 | -1.302 | 0.02075 | 0.015 | -62.758
-13 | -1.279 | 0.01947 | 0.013 | -65.69
-12.5 | -1.255 | 0.01742 | 0.012 | -72.02
-12 | -1.225 | 0.01634 | 0.011 | -74.982
-11.5 | -1.192 | 0.01519 | 0.01 | -78.476
-11 | -1.155 | 0.01442 | 0.009 | -80.088
-10.5 | -1.114 | 0.01381 | 0.007 | -80.642
-10 | -1.069 | 0.01329 | 0.006 | -80.429
-9.5 | -1.023 | 0.01276 | 0.005 | -80.173
-9 | -0.974 | 0.01228 | 0.003 | -79.312
-8.5 | -0.923 | 0.01182 | 0.002 | -78.039
-8 | -0.869 | 0.01141 | 0.001 | -76.199
-7.5 | -0.814 | 0.01101 | 0 | -73.939
-7 | -0.757 | 0.01064 | -0.002 | -71.167
-6.5 | -0.699 | 0.01029 | -0.003 | -67.955
-6 | -0.64 | 0.00996 | -0.005 | -64.27
-5.5 | -0.583 | 0.00946 | -0.006 | -61.692
-5 | -0.523 | 0.0094 | -0.007 | -55.656
-4.5 | -0.461 | 0.00906 | -0.009 | -50.923
-4 | -0.399 | 0.00884 | -0.01 | -45.14
-3.5 | -0.337 | 0.00857 | -0.011 | -39.308
-3 | -0.274 | 0.00546 | -0.013 | -50.159
-2.5 | -0.211 | 0.0054 | -0.014 | -39.084
-2 | -0.148 | 0.00536 | -0.016 | -27.671
-1.5 | -0.085 | 0.00535 | -0.017 | -15.874
-1 | -0.022 | 0.00537 | -0.018 | -4.02
-0.5 | 0.042 | 0.00533 | -0.02 | 7.837
0 | 0.105 | 0.00536 | -0.021 | 19.627
0.5 | 0.169 | 0.00537 | -0.022 | 31.36
1 | 0.232 | 0.00544 | -0.024 | 42.638
1.5 | 0.295 | 0.00545 | -0.025 | 54.156
2 | 0.358 | 0.00552 | -0.027 | 64.894
2.5 | 0.422 | 0.00557 | -0.028 | 75.656
3 | 0.483 | 0.00561 | -0.029 | 86.153
3.5 | 0.546 | 0.00571 | -0.031 | 95.51
4 | 0.604 | 0.00965 | -0.032 | 62.549
4.5 | 0.663 | 0.00996 | -0.033 | 66.634
5 | 0.723 | 0.01027 | -0.034 | 70.437
5.5 | 0.782 | 0.01062 | -0.036 | 73.657
6 | 0.841 | 0.01095 | -0.037 | 76.791
6.5 | 0.899 | 0.01136 | -0.038 | 79.119
7 | 0.955 | 0.01177 | -0.039 | 81.184
7.5 | 1.011 | 0.01219 | -0.041 | 82.951
8 | 1.066 | 0.01267 | -0.042 | 84.114
8.5 | 1.117 | 0.01313 | -0.043 | 85.082
9 | 1.167 | 0.01364 | -0.044 | 85.543
9.5 | 1.214 | 0.01417 | -0.046 | 85.679
10 | 1.258 | 0.01478 | -0.047 | 85.146
10.5 | 1.3 | 0.0154 | -0.048 | 84.449
11 | 1.339 | 0.01619 | -0.049 | 82.661
11.5 | 1.374 | 0.01693 | -0.05 | 81.176
12 | 1.404 | 0.01886 | -0.051 | 74.418
12.5 | 1.429 | 0.02001 | -0.052 | 71.411
13 | 1.451 | 0.02099 | -0.053 | 69.125
13.5 | 1.468 | 0.02231 | -0.054 | 65.795
14 | 1.481 | 0.02355 | -0.055 | 62.902
14.5 | 1.49 | 0.02508 | -0.056 | 59.391
15 | 1.494 | 0.02661 | -0.057 | 56.135
15.5 | 1.493 | 0.02831 | -0.058 | 52.76
16 | 1.489 | 0.03019 | -0.059 | 49.323
16.5 | 1.481 | 0.03225 | -0.06 | 45.914
17 | 1.467 | 0.03494 | -0.061 | 41.991
17.5 | 1.452 | 0.03737 | -0.061 | 38.848
18 | 1.432 | 0.04046 | -0.062 | 35.397
18.5 | 1.408 | 0.04457 | -0.063 | 31.578
19 | 1.38 | 0.04929 | -0.063 | 28.005
19.5 | 1.351 | 0.05425 | -0.063 | 24.899
20 | 1.313 | 0.06319 | -0.063 | 20.786

## 66. Re 4M Mach 0.00 (2)
BIGFOIL.COM POLAR EXPORT
NACA65A120
NACA65A120 |  |  |  | Cl Max: | 1.398 | at alpha= | 20 | deg
XFOIL ncrit=9 |  |  |  | L/D Max: | 78.9908 | at alpha= | 3.5 | deg
Re: | 4000000 |  |  | Cd Min: | 0.05722 | at alpha= | 20 | deg
Mach: | 0 |  |  | Cl=0 at alpha= | -0.57407 | deg
|  |  |  | @ Cl=0.1, Cd= | 0.004802
|  |  |  | @ Cl=0.4, Cd= | 0.0052485
|  |  |  | @ Cl=0.6, Cd= | 0.010534
alpha (deg) | Cl | Cd | Cm | Cl/Cd
-20 | -1.3357 | 0.05108 | -0.0694 | -26.1492
-19.5 | -1.3279 | 0.04734 | -0.0688 | -28.0503
-19 | -1.3151 | 0.04413 | -0.0681 | -29.8006
-18.5 | -1.3025 | 0.04101 | -0.067 | -31.7605
-18 | -1.2857 | 0.03834 | -0.0659 | -33.5342
-17.5 | -1.2774 | 0.03516 | -0.064 | -36.3311
-17 | -1.2612 | 0.03272 | -0.0622 | -38.5452
-16.5 | -1.2314 | 0.03056 | -0.0625 | -40.2945
-16 | -1.1953 | 0.0278 | -0.0651 | -42.9964
-15.5 | -1.168 | 0.02542 | -0.0645 | -45.9481
-15 | -1.1161 | 0.02332 | -0.0686 | -47.8602
-14.5 | -1.0816 | 0.02164 | -0.0687 | -49.9815
-14 | -1.0556 | 0.0201 | -0.0669 | -52.5174
-13.5 | -1.0248 | 0.01881 | -0.0653 | -54.4817
-13 | -0.9916 | 0.01766 | -0.0641 | -56.1495
-12.5 | -0.9564 | 0.01664 | -0.0628 | -57.476
-12 | -0.9183 | 0.01576 | -0.0619 | -58.2678
-11.5 | -0.8815 | 0.01484 | -0.0606 | -59.4003
-11 | -0.8458 | 0.01393 | -0.0591 | -60.7179
-10.5 | -0.8068 | 0.01319 | -0.0578 | -61.1676
-10 | -0.7663 | 0.01254 | -0.0567 | -61.1085
-9.5 | -0.7266 | 0.0119 | -0.0553 | -61.0588
-9 | -0.6864 | 0.01131 | -0.0537 | -60.6897
-8.5 | -0.6441 | 0.01083 | -0.0524 | -59.4737
-8 | -0.601 | 0.01038 | -0.0511 | -57.8998
-7.5 | -0.5567 | 0.01002 | -0.05 | -55.5589
-7 | -0.5141 | 0.00961 | -0.0484 | -53.4964
-6.5 | -0.4694 | 0.00929 | -0.0471 | -50.5274
-6 | -0.4247 | 0.00899 | -0.0456 | -47.2414
-5.5 | -0.3797 | 0.0087 | -0.0441 | -43.6437
-5 | -0.3356 | 0.00842 | -0.0424 | -39.8575
-4.5 | -0.3125 | 0.00755 | -0.0366 | -41.3907
-4 | -0.2872 | 0.00681 | -0.031 | -42.1733
-3.5 | -0.2593 | 0.0062 | -0.0257 | -41.8226
-3 | -0.2411 | 0.00535 | -0.0183 | -45.0654
-2.5 | -0.1995 | 0.00506 | -0.0157 | -39.4269
-2 | -0.1497 | 0.00493 | -0.0148 | -30.3651
-1.5 | -0.098 | 0.00484 | -0.0142 | -20.2479
-1 | -0.046 | 0.00481 | -0.0138 | -9.5634
-0.5 | 0.008 | 0.0048 | -0.0137 | 1.6667
0 | 0.063 | 0.00476 | -0.0139 | 13.2353
0.5 | 0.1159 | 0.00482 | -0.0137 | 24.0456
1 | 0.1718 | 0.00482 | -0.0141 | 35.6432
1.5 | 0.2258 | 0.00487 | -0.0141 | 46.3655
2 | 0.2798 | 0.00494 | -0.014 | 56.6397
2.5 | 0.3325 | 0.00504 | -0.0138 | 65.9722
3 | 0.3851 | 0.00515 | -0.0136 | 74.7767
3.5 | 0.4305 | 0.00545 | -0.0118 | 78.9908
4 | 0.4586 | 0.00619 | -0.0067 | 74.0872
4.5 | 0.4793 | 0.00711 | -0.0003 | 67.4121
5 | 0.5017 | 0.008 | 0.0056 | 62.7125
5.5 | 0.524 | 0.00894 | 0.0111 | 58.613
6 | 0.5492 | 0.00989 | 0.0158 | 55.5308
6.5 | 0.5902 | 0.01041 | 0.0176 | 56.6955
7 | 0.6314 | 0.01093 | 0.0192 | 57.7676
7.5 | 0.6749 | 0.0114 | 0.0204 | 59.2018
8 | 0.7178 | 0.01192 | 0.0216 | 60.2181
8.5 | 0.7578 | 0.01257 | 0.0231 | 60.2864
9 | 0.7972 | 0.01327 | 0.0246 | 60.0754
9.5 | 0.8383 | 0.01393 | 0.0257 | 60.1795
10 | 0.8768 | 0.01472 | 0.0271 | 59.5652
10.5 | 0.9118 | 0.01571 | 0.0288 | 58.0395
11 | 0.95 | 0.01657 | 0.03 | 57.3325
11.5 | 0.9873 | 0.01752 | 0.0312 | 56.3527
12 | 1.0224 | 0.0186 | 0.0325 | 54.9677
12.5 | 1.0553 | 0.01982 | 0.034 | 53.2442
13 | 1.0888 | 0.02096 | 0.0353 | 51.9466
13.5 | 1.134 | 0.02228 | 0.0339 | 50.8977
14.5 | 1.2251 | 0.02586 | 0.0302 | 47.3743
15 | 1.2476 | 0.02769 | 0.0325 | 45.056
15.5 | 1.2661 | 0.02987 | 0.0348 | 42.387
16 | 1.2856 | 0.03209 | 0.0368 | 40.0623
16.5 | 1.2983 | 0.0349 | 0.039 | 37.2006
17 | 1.3062 | 0.03823 | 0.0412 | 34.1669
17.5 | 1.3297 | 0.0405 | 0.0421 | 32.8321
18 | 1.3382 | 0.04406 | 0.0436 | 30.3722
18.5 | 1.3582 | 0.04681 | 0.0442 | 29.0152
19 | 1.3704 | 0.05026 | 0.0449 | 27.2662
19.5 | 1.3814 | 0.05395 | 0.0454 | 25.6052
20 | 1.398 | 0.05722 | 0.0455 | 24.432

## 67. Re 4M Mach 0.10 (1)
BIGFOIL.COM POLAR EXPORT
NACA65A120
NACA65A120 |  |  |  | Cl Max: | 1.48 | at alpha= | 15 | deg
JavaFoil+Calcfoil stall+Eppler ext transition |  |  |  | L/D Max: | 95.339 | at alpha= | 3.5 | deg
Re: | 4000000 |  |  | Cd Min: | 0.00535 | at alpha= | -0.5 | deg
Mach: | 0.1 |  |  | Cl=0 at alpha= | -0.82812 | deg
|  |  |  | @ Cl=0.1, Cd= | 0.0053591
|  |  |  | @ Cl=0.4, Cd= | 0.0055512
|  |  |  | @ Cl=0.6, Cd= | 0.0092914
alpha (deg) | Cl | Cd | Cm | Cl/Cd
-20 | -1.144 | 0.10752 | 0.024 | -10.636
-19.5 | -1.214 | 0.07273 | 0.025 | -16.686
-19 | -1.25 | 0.06113 | 0.025 | -20.453
-18.5 | -1.281 | 0.0525 | 0.025 | -24.399
-18 | -1.302 | 0.04629 | 0.024 | -28.138
-17.5 | -1.32 | 0.04078 | 0.023 | -32.372
-17 | -1.333 | 0.03646 | 0.022 | -36.568
-16.5 | -1.341 | 0.03333 | 0.021 | -40.223
-16 | -1.344 | 0.03067 | 0.02 | -43.816
-15.5 | -1.344 | 0.02808 | 0.019 | -47.844
-15 | -1.337 | 0.02636 | 0.018 | -50.738
-14.5 | -1.329 | 0.02439 | 0.017 | -54.464
-14 | -1.315 | 0.02282 | 0.016 | -57.614
-13.5 | -1.298 | 0.02114 | 0.015 | -61.377
-13 | -1.276 | 0.01981 | 0.014 | -64.405
-12.5 | -1.253 | 0.01785 | 0.012 | -70.197
-12 | -1.225 | 0.01655 | 0.011 | -74.011
-11.5 | -1.193 | 0.01545 | 0.01 | -77.234
-11 | -1.156 | 0.01459 | 0.009 | -79.269
-10.5 | -1.116 | 0.01395 | 0.007 | -79.976
-10 | -1.072 | 0.01342 | 0.006 | -79.885
-9.5 | -1.026 | 0.0129 | 0.005 | -79.508
-9 | -0.977 | 0.01239 | 0.004 | -78.892
-8.5 | -0.926 | 0.01192 | 0.002 | -77.7
-8 | -0.873 | 0.0115 | 0.001 | -75.904
-7.5 | -0.817 | 0.01108 | 0 | -73.768
-7 | -0.76 | 0.0107 | -0.002 | -71.056
-6.5 | -0.702 | 0.01035 | -0.003 | -67.851
-6 | -0.643 | 0.01001 | -0.005 | -64.209
-5.5 | -0.585 | 0.00969 | -0.006 | -60.334
-5 | -0.526 | 0.00942 | -0.007 | -55.81
-4.5 | -0.464 | 0.00907 | -0.009 | -51.121
-4 | -0.401 | 0.00885 | -0.01 | -45.312
-3.5 | -0.338 | 0.00857 | -0.011 | -39.483
-3 | -0.275 | 0.00546 | -0.013 | -50.446
-2.5 | -0.212 | 0.0054 | -0.014 | -39.309
-2 | -0.149 | 0.00538 | -0.016 | -27.681
-1.5 | -0.085 | 0.00538 | -0.017 | -15.877
-1 | -0.022 | 0.00536 | -0.018 | -4.045
-0.5 | 0.042 | 0.00535 | -0.02 | 7.843
0 | 0.106 | 0.00536 | -0.021 | 19.732
0.5 | 0.169 | 0.00537 | -0.023 | 31.54
1 | 0.233 | 0.00542 | -0.024 | 42.966
1.5 | 0.297 | 0.00545 | -0.025 | 54.422
2 | 0.36 | 0.00552 | -0.027 | 65.23
2.5 | 0.424 | 0.00557 | -0.028 | 76.042
3 | 0.486 | 0.00563 | -0.029 | 86.284
3.5 | 0.548 | 0.00575 | -0.031 | 95.339
4 | 0.606 | 0.0097 | -0.032 | 62.474
4.5 | 0.666 | 0.01 | -0.033 | 66.666
5 | 0.726 | 0.01033 | -0.035 | 70.339
5.5 | 0.786 | 0.01068 | -0.036 | 73.618
6 | 0.845 | 0.01103 | -0.037 | 76.578
6.5 | 0.903 | 0.01143 | -0.038 | 78.946
7 | 0.959 | 0.01185 | -0.04 | 80.962
7.5 | 1.015 | 0.01228 | -0.041 | 82.675
8 | 1.07 | 0.01277 | -0.042 | 83.784
8.5 | 1.121 | 0.01324 | -0.043 | 84.678
9 | 1.171 | 0.01376 | -0.045 | 85.054
9.5 | 1.218 | 0.0143 | -0.046 | 85.153
10 | 1.262 | 0.01493 | -0.047 | 84.516
10.5 | 1.303 | 0.01557 | -0.048 | 83.666
11 | 1.341 | 0.01639 | -0.049 | 81.798
11.5 | 1.373 | 0.01826 | -0.05 | 75.174
12 | 1.403 | 0.01926 | -0.051 | 72.87
12.5 | 1.428 | 0.02033 | -0.053 | 70.213
13 | 1.448 | 0.02135 | -0.054 | 67.807
13.5 | 1.463 | 0.0226 | -0.055 | 64.725
14 | 1.473 | 0.02406 | -0.056 | 61.23
14.5 | 1.479 | 0.02563 | -0.057 | 57.708
15 | 1.48 | 0.02724 | -0.058 | 54.347
15.5 | 1.476 | 0.02904 | -0.058 | 50.838
16 | 1.468 | 0.03102 | -0.059 | 47.324
16.5 | 1.456 | 0.03323 | -0.06 | 43.8
17 | 1.439 | 0.03574 | -0.061 | 40.269
17.5 | 1.418 | 0.03894 | -0.062 | 36.401
18 | 1.393 | 0.04234 | -0.062 | 32.905
18.5 | 1.362 | 0.0477 | -0.063 | 28.545
19 | 1.327 | 0.05375 | -0.063 | 24.698
19.5 | 1.292 | 0.06015 | -0.063 | 21.477
20 | 1.253 | 0.06846 | -0.063 | 18.299

## 68. Re 4M Mach 0.10 (2)
BIGFOIL.COM POLAR EXPORT
NACA65A120
NACA65A120 |  |  |  | Cl Max: | 1.3884 | at alpha= | 20 | deg
XFOIL ncrit=9 |  |  |  | L/D Max: | 78.8848 | at alpha= | 3.5 | deg
Re: | 4000000 |  |  | Cd Min: | 0.05974 | at alpha= | 20 | deg
Mach: | 0.1 |  |  | Cl=0 at alpha= | -0.57353 | deg
|  |  |  | @ Cl=0.1, Cd= | 0.0048189
|  |  |  | @ Cl=0.4, Cd= | 0.005254
|  |  |  | @ Cl=0.6, Cd= | 0.010663
alpha (deg) | Cl | Cd | Cm | Cl/Cd
-20 | -1.3273 | 0.0534 | -0.0714 | -24.8558
-19.5 | -1.3223 | 0.04927 | -0.0709 | -26.8378
-19 | -1.3102 | 0.0459 | -0.0702 | -28.5447
-18.5 | -1.2992 | 0.04253 | -0.0691 | -30.5478
-18 | -1.2828 | 0.03974 | -0.068 | -32.2798
-17.5 | -1.2731 | 0.03656 | -0.0663 | -34.8222
-17 | -1.2573 | 0.03398 | -0.0644 | -37.0012
-16.5 | -1.2288 | 0.03178 | -0.0644 | -38.6658
-16 | -1.1939 | 0.02881 | -0.0669 | -41.4405
-15.5 | -1.1642 | 0.02645 | -0.0666 | -44.0151
-15 | -1.1161 | 0.0241 | -0.0703 | -46.3112
-14.5 | -1.0794 | 0.02234 | -0.0707 | -48.3169
-14 | -1.0555 | 0.02063 | -0.0687 | -51.1634
-13.5 | -1.0242 | 0.01932 | -0.0672 | -53.0124
-13 | -0.9919 | 0.01808 | -0.0657 | -54.8617
-12.5 | -0.9566 | 0.01701 | -0.0645 | -56.2375
-12 | -0.9184 | 0.0161 | -0.0634 | -57.0435
-11.5 | -0.8805 | 0.01519 | -0.0622 | -57.9658
-11 | -0.8453 | 0.01421 | -0.0606 | -59.4863
-10.5 | -0.8064 | 0.01343 | -0.0593 | -60.0447
-10 | -0.7658 | 0.01275 | -0.0581 | -60.0627
-9.5 | -0.7256 | 0.01209 | -0.0567 | -60.0165
-9 | -0.6856 | 0.01146 | -0.0551 | -59.8255
-8 | -0.6003 | 0.01049 | -0.0524 | -57.2259
-7.5 | -0.5557 | 0.01012 | -0.0512 | -54.9111
-7 | -0.5131 | 0.00969 | -0.0495 | -52.9515
-6.5 | -0.4685 | 0.00935 | -0.0481 | -50.107
-6 | -0.4236 | 0.00905 | -0.0467 | -46.8066
-5.5 | -0.3788 | 0.00874 | -0.0451 | -43.341
-5 | -0.3342 | 0.00846 | -0.0434 | -39.5035
-4.5 | -0.3115 | 0.0076 | -0.0374 | -40.9868
-4 | -0.2858 | 0.00686 | -0.0318 | -41.6618
-3.5 | -0.2582 | 0.00624 | -0.0264 | -41.3782
-3 | -0.2408 | 0.00538 | -0.0188 | -44.7584
-2 | -0.1499 | 0.00494 | -0.015 | -30.3441
-1.5 | -0.0983 | 0.00485 | -0.0144 | -20.268
-1 | -0.0464 | 0.00482 | -0.0138 | -9.6266
-0.5 | 0.008 | 0.00481 | -0.0138 | 1.6632
0 | 0.063 | 0.00477 | -0.0139 | 13.2075
0.5 | 0.116 | 0.00484 | -0.0136 | 23.9669
1 | 0.1722 | 0.00483 | -0.014 | 35.6522
1.5 | 0.2264 | 0.00488 | -0.014 | 46.3934
2 | 0.2805 | 0.00496 | -0.0139 | 56.5524
2.5 | 0.3335 | 0.00505 | -0.0136 | 66.0396
3 | 0.3863 | 0.00516 | -0.0134 | 74.8643
3.5 | 0.4315 | 0.00547 | -0.0115 | 78.8848
4 | 0.4587 | 0.00624 | -0.0062 | 73.5096
4.5 | 0.4787 | 0.00716 | 0.0005 | 66.8575
5 | 0.5006 | 0.00807 | 0.0065 | 62.0322
5.5 | 0.5229 | 0.00902 | 0.012 | 57.9712
6 | 0.5479 | 0.00999 | 0.0168 | 54.8448
6.5 | 0.589 | 0.01052 | 0.0186 | 55.9886
7 | 0.6304 | 0.01106 | 0.0203 | 56.9982
7.5 | 0.6744 | 0.01154 | 0.0214 | 58.4402
8 | 0.7169 | 0.01208 | 0.0227 | 59.346
9 | 0.7966 | 0.01348 | 0.0257 | 59.095
9.5 | 0.8381 | 0.01416 | 0.0269 | 59.1879
10 | 0.8763 | 0.01501 | 0.0284 | 58.3811
10.5 | 0.9112 | 0.01603 | 0.0301 | 56.8434
11 | 0.9493 | 0.01694 | 0.0314 | 56.039
11.5 | 0.9871 | 0.0179 | 0.0326 | 55.1453
12 | 1.0222 | 0.01903 | 0.0339 | 53.7152
12.5 | 1.0551 | 0.0203 | 0.0354 | 51.9754
13 | 1.088 | 0.02154 | 0.0369 | 50.5107
13.5 | 1.1339 | 0.02291 | 0.0354 | 49.4937
14.5 | 1.2238 | 0.02666 | 0.032 | 45.904
15 | 1.2448 | 0.02866 | 0.0344 | 43.4334
15.5 | 1.2625 | 0.03096 | 0.0368 | 40.7784
16 | 1.2796 | 0.03342 | 0.039 | 38.2885
16.5 | 1.2933 | 0.03627 | 0.0411 | 35.6576
17 | 1.3027 | 0.03959 | 0.0431 | 32.9048
17.5 | 1.3246 | 0.04206 | 0.0441 | 31.4931
18 | 1.3326 | 0.04578 | 0.0455 | 29.1088
18.5 | 1.3537 | 0.04849 | 0.0461 | 27.9171
19 | 1.3643 | 0.05219 | 0.0469 | 26.141
19.5 | 1.3746 | 0.05609 | 0.0473 | 24.507
20 | 1.3884 | 0.05974 | 0.0474 | 23.2407

## 69. Re 4M Mach 0.25 (1)
BIGFOIL.COM POLAR EXPORT
NACA65A120
NACA65A120 |  |  |  | Cl Max: | 1.414 | at alpha= | 13 | deg
JavaFoil+Calcfoil stall+Eppler ext transition |  |  |  | L/D Max: | 96.633 | at alpha= | 3.5 | deg
Re: | 4000000 |  |  | Cd Min: | 0.0054 | at alpha= | -1 | deg
Mach: | 0.25 |  |  | Cl=0 at alpha= | -0.83077 | deg
|  |  |  | @ Cl=0.1, Cd= | 0.0054041
|  |  |  | @ Cl=0.4, Cd= | 0.0056227
|  |  |  | @ Cl=0.6, Cd= | 0.008471
alpha (deg) | Cl | Cd | Cm | Cl/Cd
-19 | -0.833 | 0.15616 | 0.017 | -5.333
-18.5 | -0.887 | 0.14392 | 0.017 | -6.161
-18 | -0.936 | 0.1284 | 0.017 | -7.288
-17.5 | -0.982 | 0.11421 | 0.018 | -8.596
-17 | -1.049 | 0.08526 | 0.019 | -12.298
-16.5 | -1.134 | 0.05352 | 0.021 | -21.187
-16 | -1.183 | 0.04119 | 0.02 | -28.733
-15.5 | -1.215 | 0.03531 | 0.019 | -34.413
-15 | -1.236 | 0.03131 | 0.018 | -39.489
-14.5 | -1.247 | 0.02908 | 0.017 | -42.892
-14 | -1.254 | 0.02611 | 0.016 | -48.04
-13.5 | -1.253 | 0.02406 | 0.015 | -52.088
-13 | -1.246 | 0.02228 | 0.014 | -55.913
-12.5 | -1.231 | 0.02084 | 0.013 | -59.092
-12 | -1.214 | 0.01844 | 0.011 | -65.851
-11.5 | -1.19 | 0.01707 | 0.01 | -69.712
-11 | -1.161 | 0.01578 | 0.009 | -73.526
-10.5 | -1.126 | 0.01488 | 0.008 | -75.649
-10 | -1.086 | 0.01427 | 0.006 | -76.113
-9.5 | -1.042 | 0.01363 | 0.005 | -76.475
-9 | -0.995 | 0.01301 | 0.004 | -76.455
-8.5 | -0.945 | 0.0125 | 0.002 | -75.568
-8 | -0.892 | 0.01204 | 0.001 | -74.041
-7.5 | -0.836 | 0.01154 | 0 | -72.413
-7 | -0.778 | 0.01111 | -0.002 | -70.008
-6.5 | -0.719 | 0.01073 | -0.003 | -66.955
-6 | -0.658 | 0.01033 | -0.005 | -63.694
-5.5 | -0.597 | 0.01 | -0.006 | -59.743
-5 | -0.536 | 0.00969 | -0.007 | -55.291
-4.5 | -0.475 | 0.0092 | -0.009 | -51.678
-4 | -0.412 | 0.00914 | -0.01 | -45.089
-3.5 | -0.348 | 0.00883 | -0.012 | -39.376
-3 | -0.283 | 0.00554 | -0.013 | -51.114
-2.5 | -0.218 | 0.00547 | -0.015 | -39.859
-2 | -0.153 | 0.00545 | -0.016 | -28.101
-1.5 | -0.088 | 0.00544 | -0.017 | -16.118
-1 | -0.022 | 0.0054 | -0.019 | -4.125
-0.5 | 0.043 | 0.00543 | -0.02 | 7.953
0 | 0.109 | 0.0054 | -0.022 | 20.106
0.5 | 0.174 | 0.00545 | -0.023 | 31.916
1 | 0.239 | 0.00547 | -0.025 | 43.782
1.5 | 0.305 | 0.00553 | -0.026 | 55.163
2 | 0.37 | 0.0056 | -0.027 | 66.173
2.5 | 0.436 | 0.00565 | -0.029 | 77.139
3 | 0.499 | 0.0057 | -0.03 | 87.613
3.5 | 0.563 | 0.00583 | -0.032 | 96.633
4 | 0.621 | 0.00997 | -0.033 | 62.268
4.5 | 0.683 | 0.0103 | -0.034 | 66.314
5 | 0.744 | 0.01067 | -0.035 | 69.791
5.5 | 0.805 | 0.01106 | -0.037 | 72.787
6 | 0.865 | 0.01146 | -0.038 | 75.515
6.5 | 0.924 | 0.01187 | -0.039 | 77.835
7 | 0.982 | 0.01234 | -0.041 | 79.547
7.5 | 1.038 | 0.01286 | -0.042 | 80.779
8 | 1.093 | 0.01336 | -0.043 | 81.844
8.5 | 1.144 | 0.01394 | -0.045 | 82.056
9 | 1.192 | 0.01453 | -0.046 | 82.056
9.5 | 1.237 | 0.01515 | -0.047 | 81.652
10 | 1.278 | 0.01586 | -0.048 | 80.581
10.5 | 1.315 | 0.01673 | -0.049 | 78.563
11 | 1.345 | 0.01877 | -0.05 | 71.658
11.5 | 1.373 | 0.01982 | -0.052 | 69.238
12 | 1.395 | 0.02099 | -0.053 | 66.466
12.5 | 1.408 | 0.0223 | -0.054 | 63.143
13 | 1.414 | 0.02379 | -0.055 | 59.428
13.5 | 1.413 | 0.02528 | -0.056 | 55.893
14 | 1.403 | 0.02731 | -0.057 | 51.389
14.5 | 1.385 | 0.02959 | -0.058 | 46.824
15 | 1.36 | 0.03216 | -0.058 | 42.285
15.5 | 1.326 | 0.03534 | -0.059 | 37.515
16 | 1.284 | 0.03915 | -0.06 | 32.798
16.5 | 1.232 | 0.04451 | -0.06 | 27.686
17 | 1.168 | 0.05355 | -0.06 | 21.813
17.5 | 1.075 | 0.07666 | -0.057 | 14.025
18 | 0.976 | 0.11029 | -0.051 | 8.846

## 70. Re 4M Mach 0.25 (2)
BIGFOIL.COM POLAR EXPORT
NACA65A120
NACA65A120 |  |  |  | Cl Max: | 1.3389 | at alpha= | 20 | deg
XFOIL ncrit=9 |  |  |  | L/D Max: | 78.3154 | at alpha= | 3.5 | deg
Re: | 4000000 |  |  | Cd Min: | 0.07375 | at alpha= | 20 | deg
Mach: | 0.25 |  |  | Cl=0 at alpha= | -0.56715 | deg
|  |  |  | @ Cl=0.1, Cd= | 0.0048703
|  |  |  | @ Cl=0.4, Cd= | 0.005296
|  |  |  | @ Cl=0.6, Cd= | 0.011418
alpha (deg) | Cl | Cd | Cm | Cl/Cd
-20 | -1.2614 | 0.06871 | -0.08 | -18.3583
-19.5 | -1.2701 | 0.06237 | -0.0805 | -20.364
-19 | -1.2666 | 0.05749 | -0.0804 | -22.0317
-18.5 | -1.2662 | 0.05252 | -0.0797 | -24.1089
-18 | -1.2562 | 0.04858 | -0.0788 | -25.8584
-17.5 | -1.2478 | 0.04469 | -0.0774 | -27.9212
-17 | -1.2343 | 0.04138 | -0.0758 | -29.8284
-16 | -1.1832 | 0.03462 | -0.077 | -34.1768
-15.5 | -1.1529 | 0.03168 | -0.0769 | -36.392
-15 | -1.1094 | 0.02885 | -0.0795 | -38.4541
-14.5 | -1.0671 | 0.02641 | -0.0813 | -40.4051
-14 | -1.0497 | 0.02399 | -0.0787 | -43.7557
-13.5 | -1.0204 | 0.02227 | -0.0768 | -45.8195
-13 | -0.9876 | 0.02077 | -0.0751 | -47.5494
-12.5 | -0.9537 | 0.01936 | -0.0734 | -49.2614
-12 | -0.9176 | 0.0181 | -0.0718 | -50.6961
-11.5 | -0.8795 | 0.01699 | -0.0703 | -51.7657
-11 | -0.8421 | 0.01588 | -0.0687 | -53.029
-10.5 | -0.8035 | 0.01487 | -0.067 | -54.035
-10 | -0.7628 | 0.014 | -0.0656 | -54.4857
-9.5 | -0.7201 | 0.01325 | -0.0642 | -54.3472
-9 | -0.6813 | 0.01239 | -0.0622 | -54.9879
-8.5 | -0.6388 | 0.01173 | -0.0606 | -54.4587
-8 | -0.5956 | 0.01114 | -0.059 | -53.465
-7.5 | -0.5499 | 0.01068 | -0.0577 | -51.4888
-7 | -0.5067 | 0.01018 | -0.0559 | -49.7741
-6.5 | -0.4628 | 0.00973 | -0.054 | -47.5642
-6 | -0.4167 | 0.00938 | -0.0525 | -44.4243
-5.5 | -0.3721 | 0.00901 | -0.0505 | -41.2986
-5 | -0.3259 | 0.00871 | -0.0488 | -37.4168
-4.5 | -0.3012 | 0.00793 | -0.0429 | -37.9823
-4 | -0.2794 | 0.00711 | -0.0363 | -39.2968
-3.5 | -0.2537 | 0.00641 | -0.0302 | -39.5788
-3 | -0.2409 | 0.00549 | -0.0213 | -43.8798
-2.5 | -0.2012 | 0.00515 | -0.0178 | -39.068
-2 | -0.1516 | 0.005 | -0.0163 | -30.32
-1.5 | -0.1005 | 0.00493 | -0.0152 | -20.3854
-1 | -0.0477 | 0.00489 | -0.0144 | -9.7546
-0.5 | 0.0074 | 0.00486 | -0.0141 | 1.5226
0 | 0.0625 | 0.00485 | -0.0138 | 12.8866
0.5 | 0.1178 | 0.00488 | -0.0136 | 24.1393
1 | 0.174 | 0.00492 | -0.0135 | 35.3659
1.5 | 0.2299 | 0.00494 | -0.0135 | 46.5385
2 | 0.2844 | 0.00502 | -0.0131 | 56.6534
2.5 | 0.3389 | 0.00513 | -0.0127 | 66.0624
3 | 0.3927 | 0.00524 | -0.0122 | 74.9427
3.5 | 0.437 | 0.00558 | -0.0097 | 78.3154
4.5 | 0.4757 | 0.00741 | 0.0046 | 64.197
5 | 0.4925 | 0.00849 | 0.0117 | 58.0094
5.5 | 0.5116 | 0.00961 | 0.0178 | 53.2362
6 | 0.5413 | 0.01055 | 0.0219 | 51.3081
6.5 | 0.5829 | 0.01116 | 0.0239 | 52.2312
7 | 0.6253 | 0.0118 | 0.0256 | 52.9915
7.5 | 0.6695 | 0.01239 | 0.027 | 54.0355
8 | 0.7121 | 0.01309 | 0.0285 | 54.4003
8.5 | 0.7516 | 0.01395 | 0.0304 | 53.8781
9 | 0.7932 | 0.01476 | 0.0319 | 53.7398
9.5 | 0.834 | 0.01565 | 0.0334 | 53.2907
10 | 0.8716 | 0.01671 | 0.0352 | 52.1604
10.5 | 0.9085 | 0.01786 | 0.0369 | 50.8679
11 | 0.9464 | 0.01902 | 0.0384 | 49.7581
11.5 | 0.9835 | 0.02025 | 0.04 | 48.5679
12 | 1.0185 | 0.02165 | 0.0416 | 47.0439
12.5 | 1.0524 | 0.02315 | 0.0432 | 45.46
13 | 1.085 | 0.02471 | 0.045 | 43.9093
13.5 | 1.1311 | 0.02643 | 0.0438 | 42.7961
14.5 | 1.2176 | 0.03112 | 0.0413 | 39.126
15 | 1.2355 | 0.03367 | 0.044 | 36.6944
15.5 | 1.2442 | 0.03701 | 0.0469 | 33.6179
16 | 1.2628 | 0.03982 | 0.0489 | 31.7127
16.5 | 1.2767 | 0.04311 | 0.0508 | 29.6149
17 | 1.2854 | 0.04699 | 0.0526 | 27.3548
17.5 | 1.3026 | 0.05033 | 0.0538 | 25.8812
18 | 1.3102 | 0.05463 | 0.0549 | 23.9832
18.5 | 1.3182 | 0.05909 | 0.0555 | 22.3083
19 | 1.3279 | 0.06352 | 0.0558 | 20.9052
19.5 | 1.3334 | 0.06855 | 0.0558 | 19.4515
20 | 1.3389 | 0.07375 | 0.0553 | 18.1546

## 71. Re 4M Mach 0.50 (1)
BIGFOIL.COM POLAR EXPORT
NACA65A120
NACA65A120 |  |  |  | Cl Max: | 1.225 | at alpha= | 9 | deg
JavaFoil+Calcfoil stall+Eppler ext transition |  |  |  | L/D Max: | 90.059 | at alpha= | 3 | deg
Re: | 4000000 |  |  | Cd Min: | 0.00568 | at alpha= | 0 | deg
Mach: | 0.5 |  |  | Cl=0 at alpha= | -0.82877 | deg
|  |  |  | @ Cl=0.1, Cd= | 0.0056915
|  |  |  | @ Cl=0.4, Cd= | 0.0059227
|  |  |  | @ Cl=0.6, Cd= | 0.0095384
alpha (deg) | Cl | Cd | Cm | Cl/Cd
-20 | -1.101 | 0.16577 | 0.021 | -6.639
-19.5 | -1.088 | 0.15124 | 0.023 | -7.192
-19 | -1.042 | 0.15399 | 0.019 | -6.767
-18.5 | -1.013 | 0.1495 | 0.018 | -6.779
-18 | -0.985 | 0.14364 | 0.017 | -6.861
-17.5 | -0.959 | 0.1461 | 0.016 | -6.563
-17 | -0.93 | 0.13586 | 0.016 | -6.849
-16.5 | -0.9 | 0.13253 | 0.014 | -6.788
-16 | -0.871 | 0.12754 | 0.013 | -6.832
-15.5 | -0.843 | 0.12273 | 0.012 | -6.871
-15 | -0.815 | 0.1187 | 0.012 | -6.869
-14.5 | -0.787 | 0.11596 | 0.011 | -6.789
-14 | -0.759 | 0.11097 | 0.01 | -6.839
-13.5 | -0.729 | 0.10446 | 0.009 | -6.98
-13 | -0.701 | 0.10274 | 0.008 | -6.821
-12.5 | -0.673 | 0.0975 | 0.007 | -6.898
-12 | -0.644 | 0.09472 | 0.007 | -6.802
-11.5 | -0.615 | 0.08581 | 0.006 | -7.166
-11 | -0.588 | 0.08057 | 0.005 | -7.304
-10.5 | -0.563 | 0.07103 | 0.005 | -7.921
-10 | -0.971 | 0.02284 | 0.007 | -42.522
-9.5 | -1.025 | 0.01871 | 0.005 | -54.773
-9 | -1.023 | 0.01699 | 0.004 | -60.207
-8.5 | -0.997 | 0.01589 | 0.002 | -62.738
-8 | -0.958 | 0.01487 | 0.001 | -64.395
-7.5 | -0.907 | 0.01404 | -0.001 | -64.592
-7 | -0.849 | 0.01331 | -0.002 | -63.814
-6.5 | -0.788 | 0.01264 | -0.004 | -62.34
-6 | -0.724 | 0.01203 | -0.005 | -60.168
-5.5 | -0.658 | 0.01148 | -0.007 | -57.31
-5 | -0.591 | 0.01101 | -0.008 | -53.658
-4.5 | -0.522 | 0.0106 | -0.01 | -49.263
-4 | -0.453 | 0.0102 | -0.011 | -44.442
-3.5 | -0.383 | 0.00985 | -0.013 | -38.872
-3 | -0.312 | 0.00951 | -0.015 | -32.846
-2.5 | -0.243 | 0.00579 | -0.016 | -42.042
-2 | -0.171 | 0.00575 | -0.018 | -29.764
-1.5 | -0.098 | 0.0057 | -0.02 | -17.199
-1 | -0.025 | 0.00569 | -0.021 | -4.378
-0.5 | 0.048 | 0.00572 | -0.023 | 8.436
0 | 0.121 | 0.00568 | -0.024 | 21.37
0.5 | 0.195 | 0.00575 | -0.026 | 33.853
1 | 0.268 | 0.00582 | -0.028 | 46.033
1.5 | 0.341 | 0.00585 | -0.029 | 58.26
2 | 0.414 | 0.00594 | -0.031 | 69.643
2.5 | 0.487 | 0.00602 | -0.032 | 80.906
3 | 0.557 | 0.00619 | -0.034 | 90.059
3.5 | 0.618 | 0.01094 | -0.035 | 56.526
4 | 0.688 | 0.01137 | -0.036 | 60.488
4.5 | 0.756 | 0.01184 | -0.038 | 63.807
5 | 0.823 | 0.01236 | -0.039 | 66.552
5.5 | 0.889 | 0.01297 | -0.041 | 68.491
6 | 0.952 | 0.01359 | -0.042 | 70.038
6.5 | 1.013 | 0.0143 | -0.044 | 70.826
7 | 1.071 | 0.01507 | -0.045 | 71.054
7.5 | 1.125 | 0.01589 | -0.046 | 70.768
8 | 1.173 | 0.01686 | -0.048 | 69.546
8.5 | 1.207 | 0.01788 | -0.049 | 67.479
9 | 1.225 | 0.01919 | -0.05 | 63.843
9.5 | 1.215 | 0.02245 | -0.052 | 54.138
10 | 1.148 | 0.0251 | -0.053 | 45.751
10.5 | 0.767 | 0.02954 | -0.053 | 25.953
11 | 0.682 | 0.08506 | -0.03 | 8.024
11.5 | 0.708 | 0.08712 | -0.028 | 8.128
12 | 0.738 | 0.0951 | -0.03 | 7.758
12.5 | 0.766 | 0.09851 | -0.031 | 7.773
13 | 0.794 | 0.10204 | -0.032 | 7.779
13.5 | 0.822 | 0.10699 | -0.033 | 7.681
14 | 0.852 | 0.11122 | -0.035 | 7.657

## 72. Re 4M Mach 0.50 (2)
BIGFOIL.COM POLAR EXPORT
NACA65A120
NACA65A120 |  |  |  | Cl Max: | 1.1336 | at alpha= | 14 | deg
XFOIL ncrit=9 |  |  |  | L/D Max: | 74.876 | at alpha= | 3.5 | deg
Re: | 4000000 |  |  | Cd Min: | 0.14586 | at alpha= | 19 | deg
Mach: | 0.5 |  |  | Cl=0 at alpha= | -0.49833 | deg
|  |  |  | @ Cl=0.1, Cd= | 0.0052181
|  |  |  | @ Cl=0.4, Cd= | 0.0055958
|  |  |  | @ Cl=0.6, Cd= | 0.016683
alpha (deg) | Cl | Cd | Cm | Cl/Cd
-18.5 | -0.7449 | 0.14149 | -0.0671 | -5.2647
-18 | -0.7747 | 0.12944 | -0.0739 | -5.985
-17.5 | -0.8068 | 0.11745 | -0.0806 | -6.8693
-16 | -0.878 | 0.08038 | -0.1068 | -10.9231
-15.5 | -0.9091 | 0.07002 | -0.1107 | -12.9834
-14.5 | -0.9477 | 0.05063 | -0.1202 | -18.7182
-14 | -0.9652 | 0.04423 | -0.1181 | -21.8223
-13.5 | -0.9662 | 0.0391 | -0.1153 | -24.711
-13 | -0.9495 | 0.03523 | -0.1124 | -26.9515
-12.5 | -0.9233 | 0.03209 | -0.1094 | -28.7722
-12 | -0.8904 | 0.02945 | -0.1066 | -30.2343
-11.5 | -0.8526 | 0.02719 | -0.1039 | -31.3571
-11 | -0.8046 | 0.02556 | -0.1018 | -31.4789
-10.5 | -0.7696 | 0.02339 | -0.0989 | -32.9029
-10 | -0.7294 | 0.02161 | -0.0963 | -33.7529
-9.5 | -0.6835 | 0.02016 | -0.0941 | -33.9038
-9 | -0.6447 | 0.0185 | -0.0913 | -34.8486
-8.5 | -0.6045 | 0.01699 | -0.0885 | -35.5798
-8 | -0.5619 | 0.01567 | -0.086 | -35.8583
-7.5 | -0.5154 | 0.01457 | -0.0837 | -35.3741
-7 | -0.4674 | 0.0136 | -0.0817 | -34.3676
-6.5 | -0.4228 | 0.01258 | -0.0791 | -33.6089
-6 | -0.3773 | 0.01167 | -0.0766 | -32.3308
-5.5 | -0.3285 | 0.01097 | -0.0744 | -29.9453
-5 | -0.2815 | 0.0103 | -0.0719 | -27.3301
-4.5 | -0.2363 | 0.00967 | -0.0689 | -24.4364
-3.5 | -0.2215 | 0.00733 | -0.0487 | -30.2183
-3 | -0.2334 | 0.00613 | -0.0336 | -38.075
-2 | -0.1674 | 0.00529 | -0.0203 | -31.6446
-1.5 | -0.1126 | 0.00521 | -0.018 | -21.6123
-1 | -0.0581 | 0.00518 | -0.0157 | -11.2162
-0.5 | -0.0002 | 0.00519 | -0.0142 | -0.038536
0 | 0.0596 | 0.00517 | -0.0131 | 11.528
0.5 | 0.1184 | 0.00524 | -0.0118 | 22.5954
1 | 0.1777 | 0.00524 | -0.0106 | 33.9122
1.5 | 0.2385 | 0.00528 | -0.0097 | 45.1705
2 | 0.2992 | 0.00537 | -0.0088 | 55.7169
2.5 | 0.3568 | 0.00546 | -0.0072 | 65.348
3 | 0.4109 | 0.00563 | -0.0048 | 72.984
3.5 | 0.453 | 0.00605 | -0.0001 | 74.876
4 | 0.4423 | 0.00756 | 0.0137 | 58.5053
4.5 | 0.4487 | 0.00903 | 0.0235 | 49.6899
5 | 0.4462 | 0.01111 | 0.0334 | 40.162
5.5 | 0.4566 | 0.01317 | 0.0405 | 34.6697
6 | 0.5027 | 0.01415 | 0.0427 | 35.5265
6.5 | 0.5451 | 0.01534 | 0.0452 | 35.5346
7 | 0.5916 | 0.01645 | 0.0472 | 35.9635
7.5 | 0.6363 | 0.01769 | 0.0494 | 35.9695
8 | 0.6785 | 0.01913 | 0.0517 | 35.4679
8.5 | 0.72 | 0.02066 | 0.0541 | 34.85
9 | 0.7623 | 0.02224 | 0.0564 | 34.2761
9.5 | 0.8035 | 0.02397 | 0.0588 | 33.5211
10 | 0.8378 | 0.0261 | 0.0616 | 32.0996
10.5 | 0.8797 | 0.02797 | 0.0638 | 31.4516
11 | 0.9131 | 0.03038 | 0.0665 | 30.056
11.5 | 0.9504 | 0.03269 | 0.0689 | 29.0731
12 | 0.9887 | 0.03505 | 0.0713 | 28.2083
12.5 | 1.0248 | 0.03765 | 0.0737 | 27.2191
13.5 | 1.089 | 0.04359 | 0.0788 | 24.9828
14 | 1.1336 | 0.0486 | 0.076 | 23.3251
15 | 1.1294 | 0.06221 | 0.0779 | 18.1546
15.5 | 1.1132 | 0.06947 | 0.0788 | 16.0242
16 | 1.0744 | 0.07914 | 0.0778 | 13.5759
16.5 | 1.0488 | 0.08842 | 0.0756 | 11.8616
17 | 1.0036 | 0.10029 | 0.0708 | 10.007
17.5 | 0.98 | 0.11071 | 0.066 | 8.852
18 | 0.9493 | 0.12245 | 0.0598 | 7.7526
18.5 | 0.9234 | 0.1341 | 0.0529 | 6.8859
19 | 0.8994 | 0.14586 | 0.0458 | 6.1662

## 73. Re 5M Mach 0.00 (1)
BIGFOIL.COM POLAR EXPORT
NACA65A120
NACA65A120 |  |  |  | Cl Max: | 1.497 | at alpha= | 15 | deg
JavaFoil+Calcfoil stall+Eppler ext transition |  |  |  | L/D Max: | 97.427 | at alpha= | 3.5 | deg
Re: | 5000000 |  |  | Cd Min: | 0.00519 | at alpha= | -1 | deg
Mach: | 0 |  |  | Cl=0 at alpha= | -0.82812 | deg
|  |  |  | @ Cl=0.1, Cd= | 0.0052108
|  |  |  | @ Cl=0.4, Cd= | 0.0054059
|  |  |  | @ Cl=0.6, Cd= | 0.008687
alpha (deg) | Cl | Cd | Cm | Cl/Cd
-20 | -1.249 | 0.06661 | 0.027 | -18.756
-19.5 | -1.273 | 0.06092 | 0.026 | -20.903
-19 | -1.305 | 0.05095 | 0.026 | -25.62
-18.5 | -1.327 | 0.04539 | 0.025 | -29.245
-18 | -1.345 | 0.03985 | 0.024 | -33.749
-17.5 | -1.353 | 0.03696 | 0.023 | -36.622
-17 | -1.364 | 0.03248 | 0.022 | -42.003
-16.5 | -1.366 | 0.0304 | 0.021 | -44.924
-16 | -1.365 | 0.02817 | 0.02 | -48.461
-15.5 | -1.362 | 0.02572 | 0.019 | -52.941
-15 | -1.352 | 0.02445 | 0.018 | -55.292
-14.5 | -1.34 | 0.02273 | 0.017 | -58.943
-14 | -1.324 | 0.02121 | 0.016 | -62.442
-13.5 | -1.305 | 0.01979 | 0.015 | -65.951
-13 | -1.282 | 0.01855 | 0.013 | -69.082
-12.5 | -1.257 | 0.01673 | 0.012 | -75.142
-12 | -1.228 | 0.01562 | 0.011 | -78.605
-11.5 | -1.194 | 0.01467 | 0.01 | -81.389
-11 | -1.156 | 0.01389 | 0.009 | -83.236
-10.5 | -1.115 | 0.01329 | 0.007 | -83.878
-10 | -1.071 | 0.0128 | 0.006 | -83.622
-9.5 | -1.024 | 0.01229 | 0.005 | -83.34
-9 | -0.975 | 0.01182 | 0.003 | -82.504
-8.5 | -0.924 | 0.01137 | 0.002 | -81.204
-8 | -0.87 | 0.01099 | 0.001 | -79.23
-7.5 | -0.815 | 0.01059 | 0 | -76.937
-7 | -0.758 | 0.01024 | -0.002 | -74.044
-6.5 | -0.7 | 0.00991 | -0.003 | -70.698
-6 | -0.643 | 0.00958 | -0.005 | -67.14
-5.5 | -0.585 | 0.0093 | -0.006 | -62.848
-5 | -0.523 | 0.00896 | -0.007 | -58.434
-4.5 | -0.461 | 0.00874 | -0.009 | -52.816
-4 | -0.399 | 0.00846 | -0.01 | -47.211
-3.5 | -0.337 | 0.00827 | -0.011 | -40.697
-3 | -0.274 | 0.00535 | -0.013 | -51.194
-2.5 | -0.211 | 0.00531 | -0.014 | -39.782
-2 | -0.148 | 0.00524 | -0.016 | -28.316
-1.5 | -0.085 | 0.00523 | -0.017 | -16.249
-1 | -0.022 | 0.00519 | -0.018 | -4.155
-0.5 | 0.042 | 0.00522 | -0.02 | 8.005
0 | 0.105 | 0.00521 | -0.021 | 20.182
0.5 | 0.169 | 0.00526 | -0.022 | 32.065
1 | 0.232 | 0.00527 | -0.024 | 43.974
1.5 | 0.295 | 0.00531 | -0.025 | 55.641
2 | 0.358 | 0.00536 | -0.027 | 66.878
2.5 | 0.422 | 0.00543 | -0.028 | 77.67
3 | 0.483 | 0.00552 | -0.029 | 87.537
3.5 | 0.546 | 0.0056 | -0.031 | 97.427
4 | 0.606 | 0.00903 | -0.032 | 67.153
4.5 | 0.665 | 0.00957 | -0.033 | 69.472
5 | 0.724 | 0.00988 | -0.034 | 73.276
5.5 | 0.783 | 0.01024 | -0.036 | 76.49
6 | 0.842 | 0.01056 | -0.037 | 79.728
6.5 | 0.9 | 0.01093 | -0.038 | 82.279
7 | 0.956 | 0.01132 | -0.04 | 84.454
7.5 | 1.012 | 0.01172 | -0.041 | 86.381
8 | 1.067 | 0.01219 | -0.042 | 87.502
8.5 | 1.118 | 0.01263 | -0.043 | 88.53
9 | 1.168 | 0.01313 | -0.044 | 88.966
9.5 | 1.215 | 0.01365 | -0.046 | 89.024
10 | 1.26 | 0.01419 | -0.047 | 88.792
10.5 | 1.302 | 0.01481 | -0.048 | 87.938
11 | 1.341 | 0.01554 | -0.049 | 86.249
11.5 | 1.376 | 0.01625 | -0.05 | 84.683
12 | 1.406 | 0.01806 | -0.051 | 77.833
12.5 | 1.431 | 0.01917 | -0.052 | 74.653
13 | 1.453 | 0.02009 | -0.053 | 72.32
13.5 | 1.47 | 0.02135 | -0.054 | 68.875
14 | 1.484 | 0.0225 | -0.055 | 65.924
14.5 | 1.492 | 0.02395 | -0.056 | 62.289
15 | 1.497 | 0.02538 | -0.057 | 58.979
15.5 | 1.496 | 0.02699 | -0.058 | 55.433
16 | 1.492 | 0.02874 | -0.059 | 51.927
16.5 | 1.484 | 0.03068 | -0.06 | 48.371
17 | 1.471 | 0.03322 | -0.061 | 44.281
17.5 | 1.456 | 0.03547 | -0.062 | 41.037
18 | 1.436 | 0.03825 | -0.062 | 37.549
18.5 | 1.412 | 0.04201 | -0.063 | 33.617
19 | 1.386 | 0.04616 | -0.063 | 30.023
19.5 | 1.357 | 0.05071 | -0.064 | 26.761
20 | 1.321 | 0.05835 | -0.064 | 22.645

## 74. Re 5M Mach 0.00 (2)
BIGFOIL.COM POLAR EXPORT
NACA65A120
NACA65A120 |  |  |  | Cl Max: | 1.4175 | at alpha= | 20 | deg
XFOIL ncrit=9 |  |  |  | L/D Max: | 77.4104 | at alpha= | 3 | deg
Re: | 5000000 |  |  | Cd Min: | 0.05514 | at alpha= | 20 | deg
Mach: | 0 |  |  | Cl=0 at alpha= | -0.60405 | deg
|  |  |  | @ Cl=0.1, Cd= | 0.004578
|  |  |  | @ Cl=0.4, Cd= | 0.0053155
|  |  |  | @ Cl=0.6, Cd= | 0.010001
alpha (deg) | Cl | Cd | Cm | Cl/Cd
-20 | -1.3591 | 0.04889 | -0.0688 | -27.7991
-19.5 | -1.3538 | 0.04501 | -0.068 | -30.0778
-19 | -1.3393 | 0.04201 | -0.0672 | -31.8805
-18.5 | -1.3277 | 0.0389 | -0.0659 | -34.1311
-18 | -1.312 | 0.03621 | -0.0646 | -36.2331
-17.5 | -1.2958 | 0.03369 | -0.063 | -38.4625
-16 | -1.204 | 0.02648 | -0.0651 | -45.4683
-15.5 | -1.1614 | 0.02425 | -0.0677 | -47.8928
-14.5 | -1.0975 | 0.02082 | -0.067 | -52.7137
-14 | -1.0755 | 0.01908 | -0.0647 | -56.3679
-13.5 | -1.0434 | 0.01786 | -0.0633 | -58.4211
-13 | -1.0103 | 0.01672 | -0.062 | -60.4246
-12.5 | -0.9751 | 0.0157 | -0.0607 | -62.1083
-12 | -0.9387 | 0.01477 | -0.0594 | -63.5545
-11.5 | -0.9 | 0.01398 | -0.0583 | -64.3777
-11 | -0.862 | 0.01319 | -0.057 | -65.3525
-10.5 | -0.8236 | 0.01246 | -0.0555 | -66.0995
-10 | -0.7833 | 0.01183 | -0.0542 | -66.213
-9.5 | -0.7403 | 0.01134 | -0.0532 | -65.2822
-9 | -0.7007 | 0.01076 | -0.0515 | -65.1208
-8.5 | -0.6575 | 0.01032 | -0.0503 | -63.7112
-8 | -0.6147 | 0.0099 | -0.0489 | -62.0909
-7.5 | -0.5698 | 0.00957 | -0.0477 | -59.5402
-7 | -0.5248 | 0.00925 | -0.0465 | -56.7351
-6.5 | -0.4812 | 0.00891 | -0.0449 | -54.0067
-6 | -0.4351 | 0.00864 | -0.0437 | -50.3588
-5.5 | -0.3896 | 0.00838 | -0.0422 | -46.4916
-5 | -0.3435 | 0.00814 | -0.0409 | -42.199
-4.5 | -0.3095 | 0.00757 | -0.0371 | -40.8851
-4 | -0.2808 | 0.00688 | -0.0322 | -40.814
-3.5 | -0.2494 | 0.00634 | -0.0276 | -39.3375
-3 | -0.2305 | 0.0056 | -0.0204 | -41.1607
-2.5 | -0.1974 | 0.00504 | -0.016 | -39.1667
-2 | -0.1497 | 0.00477 | -0.0147 | -31.3836
-1.5 | -0.0979 | 0.00467 | -0.0143 | -20.9636
-1 | -0.043 | 0.00459 | -0.0145 | -9.3682
-0.5 | 0.0113 | 0.00459 | -0.0145 | 2.4619
0 | 0.066 | 0.00459 | -0.0146 | 14.3791
0.5 | 0.1225 | 0.00457 | -0.0151 | 26.8053
1 | 0.1766 | 0.00462 | -0.0152 | 38.2251
1.5 | 0.231 | 0.00468 | -0.0152 | 49.359
2 | 0.286 | 0.00472 | -0.0155 | 60.5932
2.5 | 0.3364 | 0.00489 | -0.0147 | 68.7935
3 | 0.3886 | 0.00502 | -0.0144 | 77.4104
4 | 0.4457 | 0.0065 | -0.0043 | 68.5692
4.5 | 0.4697 | 0.00731 | 0.0015 | 64.2544
5 | 0.4966 | 0.00809 | 0.0064 | 61.3844
5.5 | 0.5159 | 0.00914 | 0.0125 | 56.4442
6 | 0.5586 | 0.00955 | 0.0141 | 58.4921
6.5 | 0.6008 | 0.01001 | 0.0158 | 60.02
7 | 0.6451 | 0.01042 | 0.017 | 61.9098
7.5 | 0.689 | 0.01086 | 0.0181 | 63.4438
8 | 0.731 | 0.01138 | 0.0195 | 64.2355
8.5 | 0.7717 | 0.01198 | 0.021 | 64.4157
9 | 0.8135 | 0.01256 | 0.0222 | 64.7691
9.5 | 0.8542 | 0.01322 | 0.0235 | 64.6142
10 | 0.8916 | 0.01403 | 0.0251 | 63.5495
10.5 | 0.9301 | 0.01483 | 0.0264 | 62.7175
11 | 0.9686 | 0.01566 | 0.0277 | 61.8519
11.5 | 1.0041 | 0.01665 | 0.0292 | 60.3063
12 | 1.04 | 0.01766 | 0.0305 | 58.8901
12.5 | 1.0734 | 0.01885 | 0.032 | 56.9443
13 | 1.1068 | 0.02004 | 0.0333 | 55.2295
13.5 | 1.1384 | 0.02129 | 0.0348 | 53.4711
14 | 1.1878 | 0.02257 | 0.0327 | 52.6274
15 | 1.2659 | 0.02645 | 0.0308 | 47.8601
15.5 | 1.2768 | 0.02906 | 0.0339 | 43.9367
16 | 1.2956 | 0.03127 | 0.0361 | 41.4327
16.5 | 1.3113 | 0.0338 | 0.0382 | 38.7959
17 | 1.3225 | 0.03682 | 0.0403 | 35.918
17.5 | 1.3483 | 0.03884 | 0.0412 | 34.7142
18 | 1.3583 | 0.04219 | 0.0428 | 32.1948
18.5 | 1.3757 | 0.04507 | 0.0437 | 30.5236
19 | 1.3911 | 0.0482 | 0.0444 | 28.861
19.5 | 1.4034 | 0.05169 | 0.045 | 27.1503
20 | 1.4175 | 0.05514 | 0.0453 | 25.7073

## 75. Re 5M Mach 0.10 (1)
BIGFOIL.COM POLAR EXPORT
NACA65A120
NACA65A120 |  |  |  | Cl Max: | 1.483 | at alpha= | 15 | deg
JavaFoil+Calcfoil stall+Eppler ext transition |  |  |  | L/D Max: | 97.255 | at alpha= | 3.5 | deg
Re: | 5000000 |  |  | Cd Min: | 0.00521 | at alpha= | 0 | deg
Mach: | 0.1 |  |  | Cl=0 at alpha= | -0.82812 | deg
|  |  |  | @ Cl=0.1, Cd= | 0.0052109
|  |  |  | @ Cl=0.4, Cd= | 0.0054037
|  |  |  | @ Cl=0.6, Cd= | 0.0087856
alpha (deg) | Cl | Cd | Cm | Cl/Cd
-20 | -1.167 | 0.09019 | 0.025 | -12.939
-19.5 | -1.23 | 0.06286 | 0.026 | -19.569
-19 | -1.261 | 0.05518 | 0.025 | -22.842
-18.5 | -1.289 | 0.04821 | 0.025 | -26.736
-18 | -1.309 | 0.04291 | 0.024 | -30.508
-17.5 | -1.326 | 0.03816 | 0.023 | -34.738
-17 | -1.338 | 0.03436 | 0.022 | -38.929
-16.5 | -1.344 | 0.03151 | 0.021 | -42.663
-16 | -1.347 | 0.02908 | 0.02 | -46.334
-15.5 | -1.347 | 0.02669 | 0.019 | -50.451
-15 | -1.34 | 0.02507 | 0.018 | -53.459
-14.5 | -1.331 | 0.02325 | 0.017 | -57.262
-14 | -1.317 | 0.02177 | 0.016 | -60.511
-13.5 | -1.3 | 0.02017 | 0.015 | -64.478
-13 | -1.279 | 0.0189 | 0.014 | -67.674
-12.5 | -1.255 | 0.01712 | 0.012 | -73.334
-12 | -1.227 | 0.0159 | 0.011 | -77.182
-11.5 | -1.195 | 0.01486 | 0.01 | -80.425
-11 | -1.158 | 0.01405 | 0.009 | -82.399
-10.5 | -1.117 | 0.01343 | 0.007 | -83.202
-10 | -1.074 | 0.01293 | 0.006 | -83.038
-9.5 | -1.027 | 0.0124 | 0.005 | -82.846
-9 | -0.978 | 0.01191 | 0.004 | -82.144
-8.5 | -0.927 | 0.01148 | 0.002 | -80.767
-8 | -0.874 | 0.01106 | 0.001 | -79.021
-7.5 | -0.818 | 0.01067 | 0 | -76.707
-7 | -0.761 | 0.0103 | -0.002 | -73.895
-6.5 | -0.703 | 0.00996 | -0.003 | -70.575
-6 | -0.645 | 0.00964 | -0.005 | -66.909
-5.5 | -0.588 | 0.00932 | -0.006 | -63.022
-5 | -0.526 | 0.00907 | -0.007 | -57.961
-4.5 | -0.464 | 0.00877 | -0.009 | -52.9
-4 | -0.401 | 0.00856 | -0.01 | -46.878
-3.5 | -0.338 | 0.00827 | -0.011 | -40.904
-3 | -0.275 | 0.00538 | -0.013 | -51.214
-2.5 | -0.212 | 0.0053 | -0.014 | -40.02
-2 | -0.149 | 0.00524 | -0.016 | -28.461
-1.5 | -0.085 | 0.00522 | -0.017 | -16.343
-1 | -0.022 | 0.00522 | -0.018 | -4.159
-0.5 | 0.042 | 0.00522 | -0.02 | 8.051
0 | 0.106 | 0.00521 | -0.021 | 20.29
0.5 | 0.169 | 0.00526 | -0.023 | 32.228
1 | 0.233 | 0.00528 | -0.024 | 44.152
1.5 | 0.297 | 0.00533 | -0.025 | 55.694
2 | 0.36 | 0.00536 | -0.027 | 67.23
2.5 | 0.424 | 0.00543 | -0.028 | 78.078
3 | 0.486 | 0.00553 | -0.029 | 87.793
3.5 | 0.548 | 0.00564 | -0.031 | 97.255
4 | 0.609 | 0.00933 | -0.032 | 65.234
4.5 | 0.668 | 0.00962 | -0.033 | 69.401
5 | 0.727 | 0.00994 | -0.035 | 73.199
5.5 | 0.787 | 0.0103 | -0.036 | 76.422
6 | 0.846 | 0.01063 | -0.037 | 79.572
6.5 | 0.904 | 0.01101 | -0.038 | 82.101
7 | 0.961 | 0.0114 | -0.04 | 84.23
7.5 | 1.016 | 0.01182 | -0.041 | 85.968
8 | 1.071 | 0.01228 | -0.042 | 87.195
8.5 | 1.123 | 0.01274 | -0.043 | 88.124
9 | 1.172 | 0.01324 | -0.045 | 88.487
9.5 | 1.219 | 0.01378 | -0.046 | 88.473
10 | 1.263 | 0.01433 | -0.047 | 88.132
10.5 | 1.305 | 0.01501 | -0.048 | 86.938
11 | 1.343 | 0.01575 | -0.049 | 85.266
11.5 | 1.375 | 0.0175 | -0.05 | 78.579
12 | 1.406 | 0.01845 | -0.052 | 76.186
12.5 | 1.43 | 0.01948 | -0.053 | 73.405
13 | 1.45 | 0.02043 | -0.054 | 70.983
13.5 | 1.465 | 0.02161 | -0.055 | 67.799
14 | 1.476 | 0.023 | -0.056 | 64.158
14.5 | 1.482 | 0.02447 | -0.057 | 60.557
15 | 1.483 | 0.02596 | -0.058 | 57.124
15.5 | 1.479 | 0.0277 | -0.059 | 53.407
16 | 1.471 | 0.02956 | -0.059 | 49.774
16.5 | 1.459 | 0.03162 | -0.06 | 46.142
17 | 1.443 | 0.03396 | -0.061 | 42.486
17.5 | 1.422 | 0.03692 | -0.062 | 38.505
18 | 1.397 | 0.03996 | -0.062 | 34.967
18.5 | 1.367 | 0.04469 | -0.063 | 30.587
19 | 1.334 | 0.05007 | -0.063 | 26.641
19.5 | 1.299 | 0.05559 | -0.064 | 23.377
20 | 1.262 | 0.06236 | -0.064 | 20.236

## 76. Re 5M Mach 0.10 (2)
BIGFOIL.COM POLAR EXPORT
NACA65A120
NACA65A120 |  |  |  | Cl Max: | 1.4131 | at alpha= | 20 | deg
XFOIL ncrit=9 |  |  |  | L/D Max: | 77.3214 | at alpha= | 3 | deg
Re: | 5000000 |  |  | Cd Min: | 0.05717 | at alpha= | 20 | deg
Mach: | 0.1 |  |  | Cl=0 at alpha= | -0.6024 | deg
|  |  |  | @ Cl=0.1, Cd= | 0.0045861
|  |  |  | @ Cl=0.4, Cd= | 0.0052193
|  |  |  | @ Cl=0.6, Cd= | 0.010108
alpha (deg) | Cl | Cd | Cm | Cl/Cd
-20 | -1.3488 | 0.05138 | -0.071 | -26.2515
-19.5 | -1.3455 | 0.04718 | -0.0702 | -28.5184
-19 | -1.332 | 0.04398 | -0.0694 | -30.2865
-18.5 | -1.3221 | 0.04061 | -0.0682 | -32.556
-18 | -1.3075 | 0.03774 | -0.0668 | -34.6449
-17.5 | -1.2928 | 0.035 | -0.0652 | -36.9371
-17 | -1.2696 | 0.03258 | -0.0645 | -38.9687
-16 | -1.2035 | 0.02736 | -0.067 | -43.9876
-15.5 | -1.1607 | 0.02514 | -0.0694 | -46.1695
-15 | -1.1211 | 0.02317 | -0.0709 | -48.3858
-14.5 | -1.0948 | 0.02154 | -0.0691 | -50.8264
-14 | -1.0746 | 0.01965 | -0.0667 | -54.687
-13.5 | -1.043 | 0.01834 | -0.0652 | -56.8702
-13 | -1.0094 | 0.01717 | -0.0638 | -58.7886
-12.5 | -0.9744 | 0.01611 | -0.0624 | -60.4842
-12 | -0.9386 | 0.0151 | -0.061 | -62.1589
-11.5 | -0.9 | 0.01427 | -0.0598 | -63.0694
-11 | -0.8615 | 0.01346 | -0.0585 | -64.0045
-10.5 | -0.8231 | 0.01269 | -0.057 | -64.8621
-10 | -0.7829 | 0.01202 | -0.0557 | -65.1331
-9.5 | -0.7401 | 0.01149 | -0.0546 | -64.4125
-9 | -0.7002 | 0.0109 | -0.0529 | -64.2385
-8.5 | -0.6571 | 0.01043 | -0.0515 | -63.001
-8 | -0.6142 | 0.00999 | -0.0501 | -61.4815
-7.5 | -0.5693 | 0.00965 | -0.0489 | -58.9948
-7 | -0.5239 | 0.00932 | -0.0476 | -56.2124
-6 | -0.4342 | 0.00869 | -0.0447 | -49.9655
-5 | -0.3425 | 0.00818 | -0.0418 | -41.8704
-4.5 | -0.3084 | 0.00761 | -0.038 | -40.5256
-4 | -0.2793 | 0.00693 | -0.0331 | -40.303
-3.5 | -0.2481 | 0.00638 | -0.0284 | -38.8871
-3 | -0.2294 | 0.00562 | -0.021 | -40.8185
-2.5 | -0.197 | 0.00505 | -0.0165 | -39.0099
-2 | -0.1499 | 0.00479 | -0.015 | -31.2944
-1.5 | -0.0982 | 0.00468 | -0.0144 | -20.9829
-1 | -0.0431 | 0.00459 | -0.0146 | -9.39
-0.5 | 0.0111 | 0.00461 | -0.0145 | 2.4078
0.5 | 0.1228 | 0.00458 | -0.0151 | 26.8122
1 | 0.1771 | 0.00463 | -0.0151 | 38.2505
1.5 | 0.2316 | 0.00469 | -0.0151 | 49.3817
2 | 0.2868 | 0.00473 | -0.0153 | 60.6342
2.5 | 0.3375 | 0.0049 | -0.0146 | 68.8776
3 | 0.3897 | 0.00504 | -0.0142 | 77.3214
3.5 | 0.4236 | 0.00563 | -0.0101 | 75.2398
4 | 0.4459 | 0.00653 | -0.0038 | 68.2848
4.5 | 0.4688 | 0.00737 | 0.0023 | 63.6092
5 | 0.4955 | 0.00815 | 0.0073 | 60.7975
5.5 | 0.5139 | 0.00924 | 0.0136 | 55.6169
6 | 0.5577 | 0.00964 | 0.0151 | 57.8527
6.5 | 0.6002 | 0.01011 | 0.0167 | 59.367
7 | 0.6444 | 0.01053 | 0.018 | 61.1966
7.5 | 0.6881 | 0.011 | 0.0192 | 62.5545
8 | 0.7306 | 0.01153 | 0.0206 | 63.3651
8.5 | 0.7716 | 0.01214 | 0.0221 | 63.5585
9 | 0.8131 | 0.01277 | 0.0234 | 63.6727
9.5 | 0.8533 | 0.01347 | 0.0248 | 63.3482
10 | 0.891 | 0.0143 | 0.0264 | 62.3077
11 | 0.9684 | 0.01599 | 0.029 | 60.5629
11.5 | 1.0032 | 0.01706 | 0.0307 | 58.8042
12 | 1.0394 | 0.0181 | 0.032 | 57.4254
12.5 | 1.0731 | 0.01931 | 0.0335 | 55.5722
13 | 1.1069 | 0.02055 | 0.0349 | 53.8637
13.5 | 1.1385 | 0.02186 | 0.0364 | 52.0814
14 | 1.188 | 0.02326 | 0.0342 | 51.0748
15 | 1.264 | 0.02732 | 0.0327 | 46.2665
15.5 | 1.273 | 0.03014 | 0.036 | 42.2362
16 | 1.2941 | 0.03227 | 0.038 | 40.1023
16.5 | 1.309 | 0.03495 | 0.0402 | 37.4535
17 | 1.3203 | 0.03804 | 0.0423 | 34.7082
17.5 | 1.3445 | 0.04029 | 0.0432 | 33.3706
18 | 1.3553 | 0.04368 | 0.0447 | 31.0279
18.5 | 1.3698 | 0.04692 | 0.0457 | 29.1944
19 | 1.3862 | 0.05005 | 0.0463 | 27.6963
19.5 | 1.3985 | 0.05366 | 0.0469 | 26.0622
20 | 1.4131 | 0.05717 | 0.0471 | 24.7175

## 77. Re 5M Mach 0.25 (1)
BIGFOIL.COM POLAR EXPORT
NACA65A120
NACA65A120 |  |  |  | Cl Max: | 1.416 | at alpha= | 13 | deg
JavaFoil+Calcfoil stall+Eppler ext transition |  |  |  | L/D Max: | 98.272 | at alpha= | 3.5 | deg
Re: | 5000000 |  |  | Cd Min: | 0.00524 | at alpha= | -0.5 | deg
Mach: | 0.25 |  |  | Cl=0 at alpha= | -0.83077 | deg
|  |  |  | @ Cl=0.1, Cd= | 0.0052832
|  |  |  | @ Cl=0.4, Cd= | 0.0054618
|  |  |  | @ Cl=0.6, Cd= | 0.0081695
alpha (deg) | Cl | Cd | Cm | Cl/Cd
-19 | -0.834 | 0.15208 | 0.017 | -5.487
-18.5 | -0.89 | 0.13999 | 0.017 | -6.355
-18 | -0.942 | 0.12175 | 0.018 | -7.735
-17.5 | -0.995 | 0.10319 | 0.019 | -9.639
-17 | -1.095 | 0.05937 | 0.021 | -18.448
-16.5 | -1.146 | 0.04736 | 0.021 | -24.209
-16 | -1.19 | 0.0381 | 0.02 | -31.238
-15.5 | -1.219 | 0.03313 | 0.019 | -36.808
-15 | -1.24 | 0.0296 | 0.018 | -41.887
-14.5 | -1.251 | 0.02759 | 0.017 | -45.332
-14 | -1.257 | 0.02486 | 0.016 | -50.583
-13.5 | -1.256 | 0.02296 | 0.015 | -54.703
-13 | -1.248 | 0.02129 | 0.014 | -58.622
-12.5 | -1.234 | 0.01991 | 0.013 | -61.971
-12 | -1.217 | 0.01765 | 0.011 | -68.926
-11.5 | -1.192 | 0.01636 | 0.01 | -72.872
-11 | -1.163 | 0.01513 | 0.009 | -76.866
-10.5 | -1.128 | 0.01425 | 0.008 | -79.159
-10 | -1.088 | 0.01367 | 0.006 | -79.561
-9.5 | -1.044 | 0.01307 | 0.005 | -79.874
-9 | -0.996 | 0.0125 | 0.004 | -79.677
-8.5 | -0.946 | 0.01201 | 0.002 | -78.769
-8 | -0.893 | 0.01158 | 0.001 | -77.121
-7.5 | -0.837 | 0.0111 | 0 | -75.4
-7 | -0.779 | 0.0107 | -0.002 | -72.805
-6.5 | -0.719 | 0.01032 | -0.003 | -69.734
-6 | -0.659 | 0.00994 | -0.005 | -66.353
-5.5 | -0.599 | 0.00962 | -0.006 | -62.203
-5 | -0.539 | 0.00914 | -0.008 | -58.98
-4.5 | -0.476 | 0.00904 | -0.009 | -52.67
-4 | -0.412 | 0.00873 | -0.01 | -47.219
-3.5 | -0.348 | 0.00851 | -0.012 | -40.826
-3 | -0.283 | 0.00545 | -0.013 | -51.923
-2.5 | -0.218 | 0.00537 | -0.015 | -40.561
-2 | -0.153 | 0.0053 | -0.016 | -28.885
-1.5 | -0.088 | 0.00526 | -0.017 | -16.682
-1 | -0.022 | 0.00528 | -0.019 | -4.222
-0.5 | 0.043 | 0.00524 | -0.02 | 8.23
0 | 0.109 | 0.00529 | -0.022 | 20.526
0.5 | 0.174 | 0.00532 | -0.023 | 32.736
1 | 0.239 | 0.00535 | -0.025 | 44.789
1.5 | 0.305 | 0.0054 | -0.026 | 56.455
2 | 0.37 | 0.00543 | -0.027 | 68.224
2.5 | 0.436 | 0.0055 | -0.029 | 79.139
3 | 0.499 | 0.00561 | -0.03 | 88.927
3.5 | 0.563 | 0.00573 | -0.032 | 98.272
4 | 0.622 | 0.00962 | -0.033 | 64.655
4.5 | 0.684 | 0.00993 | -0.034 | 68.898
5 | 0.745 | 0.01028 | -0.035 | 72.481
5.5 | 0.806 | 0.01064 | -0.037 | 75.737
6 | 0.866 | 0.01104 | -0.038 | 78.493
6.5 | 0.925 | 0.01143 | -0.039 | 80.916
7 | 0.983 | 0.01186 | -0.041 | 82.878
7.5 | 1.039 | 0.01237 | -0.042 | 84.029
8 | 1.094 | 0.01287 | -0.043 | 85.034
8.5 | 1.145 | 0.01339 | -0.045 | 85.557
9 | 1.193 | 0.01396 | -0.046 | 85.507
9.5 | 1.238 | 0.01458 | -0.047 | 84.937
10 | 1.28 | 0.01523 | -0.048 | 84.011
10.5 | 1.317 | 0.01613 | -0.049 | 81.639
11 | 1.347 | 0.01799 | -0.05 | 74.875
11.5 | 1.375 | 0.01902 | -0.052 | 72.299
12 | 1.397 | 0.02012 | -0.053 | 69.452
12.5 | 1.41 | 0.02136 | -0.054 | 66.017
13 | 1.416 | 0.02276 | -0.055 | 62.221
13.5 | 1.415 | 0.0242 | -0.056 | 58.492
14 | 1.406 | 0.02608 | -0.057 | 53.912
14.5 | 1.388 | 0.02821 | -0.058 | 49.221
15 | 1.363 | 0.0306 | -0.059 | 44.542
15.5 | 1.33 | 0.03355 | -0.059 | 39.641
16 | 1.288 | 0.03688 | -0.06 | 34.931
16.5 | 1.238 | 0.04153 | -0.061 | 29.816
17 | 1.177 | 0.04883 | -0.061 | 24.1
17.5 | 1.103 | 0.06122 | -0.06 | 18.018
18 | 1.008 | 0.0859 | -0.056 | 11.741

## 78. Re 5M Mach 0.25 (2)
BIGFOIL.COM POLAR EXPORT
NACA65A120
NACA65A120 |  |  |  | Cl Max: | 1.3697 | at alpha= | 20 | deg
XFOIL ncrit=9 |  |  |  | L/D Max: | 77.4951 | at alpha= | 3 | deg
Re: | 5000000 |  |  | Cd Min: | 0.07042 | at alpha= | 20 | deg
Mach: | 0.25 |  |  | Cl=0 at alpha= | -0.59024 | deg
|  |  |  | @ Cl=0.1, Cd= | 0.00464
|  |  |  | @ Cl=0.4, Cd= | 0.0052016
|  |  |  | @ Cl=0.6, Cd= | 0.01078
alpha (deg) | Cl | Cd | Cm | Cl/Cd
-20 | -1.2965 | 0.0652 | -0.0804 | -19.885
-19.5 | -1.2975 | 0.05978 | -0.0806 | -21.7046
-19 | -1.2927 | 0.05507 | -0.0803 | -23.4738
-18.5 | -1.289 | 0.0505 | -0.0795 | -25.5248
-18 | -1.2792 | 0.04661 | -0.0783 | -27.4448
-17.5 | -1.271 | 0.04281 | -0.0768 | -29.6893
-17 | -1.2574 | 0.03948 | -0.0751 | -31.849
-16 | -1.1926 | 0.03298 | -0.0777 | -36.1613
-15.5 | -1.1584 | 0.03009 | -0.0787 | -38.4978
-15 | -1.1099 | 0.0275 | -0.0819 | -40.36
-14.5 | -1.0833 | 0.02553 | -0.08 | -42.4324
-14 | -1.0674 | 0.02305 | -0.0771 | -46.308
-13.5 | -1.0393 | 0.02126 | -0.0751 | -48.8852
-13 | -1.0079 | 0.01969 | -0.0732 | -51.1884
-12.5 | -0.9729 | 0.01835 | -0.0716 | -53.0191
-12 | -0.938 | 0.01707 | -0.0697 | -54.9502
-11.5 | -0.9002 | 0.01597 | -0.0681 | -56.3682
-11 | -0.8587 | 0.01507 | -0.0668 | -56.9808
-10.5 | -0.8209 | 0.01406 | -0.065 | -58.3855
-10 | -0.7809 | 0.01319 | -0.0633 | -59.2039
-9.5 | -0.738 | 0.01248 | -0.0619 | -59.1346
-9 | -0.6965 | 0.01176 | -0.0602 | -59.2262
-8.5 | -0.6526 | 0.01118 | -0.0587 | -58.3721
-8 | -0.6098 | 0.0106 | -0.0569 | -57.5283
-7.5 | -0.5653 | 0.01013 | -0.0553 | -55.8045
-7 | -0.5189 | 0.00974 | -0.0539 | -53.2752
-6.5 | -0.4749 | 0.00931 | -0.052 | -51.0097
-6 | -0.4292 | 0.00896 | -0.0503 | -47.9018
-5.5 | -0.3817 | 0.00868 | -0.0488 | -43.9747
-5 | -0.336 | 0.00837 | -0.0469 | -40.1434
-4.5 | -0.2936 | 0.00803 | -0.0444 | -36.5629
-4 | -0.2725 | 0.00716 | -0.0376 | -38.0587
-3.5 | -0.2424 | 0.00657 | -0.0324 | -36.895
-3 | -0.225 | 0.00573 | -0.0244 | -39.267
-2.5 | -0.1963 | 0.00513 | -0.0187 | -38.2651
-2 | -0.1519 | 0.00485 | -0.0162 | -31.3196
-1.5 | -0.0992 | 0.00472 | -0.0154 | -21.0169
-1 | -0.0445 | 0.00465 | -0.0151 | -9.5699
-0.5 | 0.0098 | 0.00469 | -0.0146 | 2.0896
0 | 0.0671 | 0.00464 | -0.0148 | 14.4612
0.5 | 0.1239 | 0.00464 | -0.0149 | 26.7026
1 | 0.1798 | 0.00467 | -0.0148 | 38.5011
1.5 | 0.235 | 0.00476 | -0.0146 | 49.3697
2 | 0.2912 | 0.0048 | -0.0146 | 60.6667
2.5 | 0.3433 | 0.00495 | -0.0137 | 69.3535
3 | 0.396 | 0.00511 | -0.013 | 77.4951
3.5 | 0.4257 | 0.00579 | -0.0076 | 73.5233
4 | 0.4447 | 0.0067 | -0.0003 | 66.3731
5 | 0.4871 | 0.00857 | 0.0125 | 56.8378
5.5 | 0.507 | 0.00969 | 0.0186 | 52.322
6 | 0.552 | 0.01015 | 0.0201 | 54.3842
6.5 | 0.5944 | 0.01072 | 0.0221 | 55.4478
7 | 0.6403 | 0.01121 | 0.0233 | 57.1186
7.5 | 0.6837 | 0.01181 | 0.0249 | 57.8916
8 | 0.7259 | 0.01249 | 0.0266 | 58.1185
8.5 | 0.7683 | 0.01322 | 0.0281 | 58.1165
9 | 0.8101 | 0.01398 | 0.0297 | 57.9471
9.5 | 0.8499 | 0.01489 | 0.0314 | 57.0786
10 | 0.8883 | 0.01589 | 0.0332 | 55.9031
10.5 | 0.9286 | 0.01685 | 0.0346 | 55.1098
11 | 0.966 | 0.01799 | 0.0363 | 53.6965
11.5 | 1.0013 | 0.01929 | 0.0382 | 51.9077
12 | 1.0373 | 0.0206 | 0.0398 | 50.3544
12.5 | 1.0698 | 0.02216 | 0.0417 | 48.2762
13 | 1.1047 | 0.02363 | 0.0432 | 46.7499
13.5 | 1.135 | 0.02532 | 0.0451 | 44.8262
14 | 1.1855 | 0.02718 | 0.0429 | 43.6166
15 | 1.2462 | 0.03288 | 0.0432 | 37.9015
15.5 | 1.2573 | 0.03599 | 0.0461 | 34.9347
16 | 1.2784 | 0.03859 | 0.0481 | 33.1278
16.5 | 1.2966 | 0.04148 | 0.05 | 31.2584
17 | 1.304 | 0.04536 | 0.0521 | 28.7478
17.5 | 1.32 | 0.04873 | 0.0534 | 27.088
18 | 1.3342 | 0.05239 | 0.0545 | 25.4667
18.5 | 1.3479 | 0.05626 | 0.0553 | 23.9584
19 | 1.3555 | 0.06077 | 0.0558 | 22.3054
19.5 | 1.3628 | 0.06548 | 0.056 | 20.8125
20 | 1.3697 | 0.07042 | 0.0558 | 19.4504

## 79. Re 5M Mach 0.50 (1)
BIGFOIL.COM POLAR EXPORT
NACA65A120
NACA65A120 |  |  |  | Cl Max: | 1.227 | at alpha= | 9 | deg
JavaFoil+Calcfoil stall+Eppler ext transition |  |  |  | L/D Max: | 92.033 | at alpha= | 3 | deg
Re: | 5000000 |  |  | Cd Min: | 0.00552 | at alpha= | -1 | deg
Mach: | 0.5 |  |  | Cl=0 at alpha= | -0.82877 | deg
|  |  |  | @ Cl=0.1, Cd= | 0.0055699
|  |  |  | @ Cl=0.4, Cd= | 0.0057489
|  |  |  | @ Cl=0.6, Cd= | 0.009164
alpha (deg) | Cl | Cd | Cm | Cl/Cd
-20 | -1.103 | 0.15912 | 0.022 | -6.932
-19.5 | -1.101 | 0.13867 | 0.024 | -7.938
-19 | -1.049 | 0.14967 | 0.02 | -7.011
-18.5 | -1.014 | 0.14602 | 0.018 | -6.943
-18 | -0.986 | 0.14156 | 0.017 | -6.965
-17.5 | -0.959 | 0.14563 | 0.016 | -6.585
-17 | -0.931 | 0.1355 | 0.016 | -6.872
-16.5 | -0.9 | 0.12972 | 0.014 | -6.939
-16 | -0.872 | 0.1253 | 0.013 | -6.956
-15.5 | -0.843 | 0.11914 | 0.012 | -7.08
-15 | -0.815 | 0.11512 | 0.012 | -7.084
-14.5 | -0.787 | 0.11239 | 0.011 | -7.006
-14 | -0.759 | 0.1087 | 0.01 | -6.986
-13.5 | -0.73 | 0.10353 | 0.009 | -7.048
-13 | -0.701 | 0.09826 | 0.008 | -7.135
-12.5 | -0.673 | 0.09544 | 0.007 | -7.049
-12 | -0.644 | 0.0913 | 0.007 | -7.058
-11.5 | -0.616 | 0.08542 | 0.006 | -7.208
-11 | -0.589 | 0.07915 | 0.005 | -7.44
-10.5 | -0.568 | 0.06693 | 0.005 | -8.494
-10 | -0.974 | 0.0218 | 0.007 | -44.657
-9.5 | -1.027 | 0.01798 | 0.005 | -57.111
-9 | -1.025 | 0.01623 | 0.004 | -63.143
-8.5 | -0.999 | 0.01519 | 0.002 | -65.797
-8 | -0.96 | 0.01426 | 0.001 | -67.292
-7.5 | -0.909 | 0.01347 | -0.001 | -67.465
-7 | -0.851 | 0.01278 | -0.002 | -66.528
-6.5 | -0.789 | 0.01216 | -0.004 | -64.886
-6 | -0.725 | 0.01158 | -0.005 | -62.614
-5.5 | -0.659 | 0.01105 | -0.007 | -59.613
-5 | -0.592 | 0.01058 | -0.008 | -55.903
-4.5 | -0.523 | 0.0102 | -0.01 | -51.259
-4 | -0.454 | 0.00981 | -0.011 | -46.237
-3.5 | -0.383 | 0.00949 | -0.013 | -40.391
-3 | -0.313 | 0.00918 | -0.015 | -34.066
-2.5 | -0.243 | 0.00567 | -0.016 | -42.967
-2 | -0.171 | 0.00559 | -0.018 | -30.62
-1.5 | -0.098 | 0.00556 | -0.02 | -17.641
-1 | -0.025 | 0.00552 | -0.021 | -4.516
-0.5 | 0.048 | 0.00552 | -0.023 | 8.738
0 | 0.121 | 0.00559 | -0.024 | 21.721
0.5 | 0.195 | 0.00558 | -0.026 | 34.847
1 | 0.268 | 0.00561 | -0.028 | 47.698
1.5 | 0.341 | 0.00566 | -0.029 | 60.255
2 | 0.414 | 0.00577 | -0.031 | 71.747
2.5 | 0.487 | 0.00593 | -0.032 | 82.079
3 | 0.557 | 0.00605 | -0.034 | 92.033
3.5 | 0.619 | 0.01054 | -0.035 | 58.75
4 | 0.688 | 0.01096 | -0.036 | 62.766
4.5 | 0.756 | 0.01142 | -0.038 | 66.26
5 | 0.824 | 0.01189 | -0.039 | 69.269
5.5 | 0.889 | 0.01246 | -0.041 | 71.361
6 | 0.953 | 0.01306 | -0.042 | 72.977
6.5 | 1.014 | 0.01373 | -0.044 | 73.871
7 | 1.072 | 0.01447 | -0.045 | 74.117
7.5 | 1.126 | 0.01525 | -0.047 | 73.868
8 | 1.175 | 0.01615 | -0.048 | 72.709
8.5 | 1.209 | 0.01715 | -0.049 | 70.485
9 | 1.227 | 0.01848 | -0.051 | 66.424
9.5 | 1.217 | 0.02157 | -0.052 | 56.414
10 | 1.15 | 0.02407 | -0.053 | 47.794
10.5 | 0.769 | 0.02813 | -0.054 | 27.342
11 | 0.683 | 0.08518 | -0.031 | 8.016
11.5 | 0.709 | 0.08543 | -0.029 | 8.3
12 | 0.738 | 0.09118 | -0.031 | 8.093
12.5 | 0.766 | 0.09654 | -0.031 | 7.935
13 | 0.794 | 0.10007 | -0.032 | 7.936
13.5 | 0.822 | 0.10436 | -0.033 | 7.878
14 | 0.852 | 0.108 | -0.035 | 7.891

## 80. Re 5M Mach 0.50 (2)
BIGFOIL.COM POLAR EXPORT
NACA65A120
NACA65A120 |  |  |  | Cl Max: | 1.1623 | at alpha= | 14.5 | deg
XFOIL ncrit=9 |  |  |  | L/D Max: | 74.882 | at alpha= | 3 | deg
Re: | 5000000 |  |  | Cd Min: | 0.15593 | at alpha= | 19.5 | deg
Mach: | 0.5 |  |  | Cl=0 at alpha= | -0.53741 | deg
|  |  |  | @ Cl=0.1, Cd= | 0.004926
|  |  |  | @ Cl=0.4, Cd= | 0.0054457
|  |  |  | @ Cl=0.6, Cd= | 0.015513
alpha (deg) | Cl | Cd | Cm | Cl/Cd
-18.5 | -0.7771 | 0.13722 | -0.0702 | -5.6632
-18 | -0.7988 | 0.12634 | -0.0761 | -6.3226
-16.5 | -0.8792 | 0.08849 | -0.1022 | -9.9356
-16 | -0.907 | 0.07756 | -0.1081 | -11.6942
-15.5 | -0.9274 | 0.0651 | -0.1184 | -14.2458
-15 | -0.9491 | 0.05643 | -0.1207 | -16.8191
-14.5 | -0.9751 | 0.04907 | -0.1199 | -19.8716
-14 | -0.9948 | 0.04252 | -0.1178 | -23.396
-13.5 | -0.9974 | 0.03735 | -0.1147 | -26.7041
-13 | -0.9784 | 0.03363 | -0.1116 | -29.0931
-12.5 | -0.9532 | 0.03047 | -0.1084 | -31.2832
-12 | -0.921 | 0.02784 | -0.1052 | -33.0819
-11.5 | -0.8823 | 0.02567 | -0.1024 | -34.3709
-11 | -0.835 | 0.02404 | -0.1001 | -34.7338
-10.5 | -0.7943 | 0.02216 | -0.0973 | -35.8439
-10 | -0.7558 | 0.02034 | -0.0944 | -37.1583
-9.5 | -0.7103 | 0.01889 | -0.092 | -37.6019
-9 | -0.6632 | 0.01761 | -0.0897 | -37.6604
-8.5 | -0.6242 | 0.01609 | -0.0867 | -38.7943
-8 | -0.5781 | 0.01492 | -0.0843 | -38.7466
-7.5 | -0.5338 | 0.01377 | -0.0818 | -38.7654
-7 | -0.4859 | 0.01281 | -0.0796 | -37.9313
-6.5 | -0.4376 | 0.01194 | -0.0774 | -36.6499
-6 | -0.3918 | 0.01109 | -0.0748 | -35.3291
-5.5 | -0.3422 | 0.01043 | -0.0725 | -32.8092
-5 | -0.2927 | 0.00985 | -0.0702 | -29.7157
-4 | -0.2194 | 0.00838 | -0.0609 | -26.1814
-3.5 | -0.2067 | 0.00742 | -0.0514 | -27.8571
-2.5 | -0.1994 | 0.00552 | -0.0272 | -36.1232
-2 | -0.1641 | 0.00511 | -0.021 | -32.1135
-1.5 | -0.1122 | 0.00501 | -0.0181 | -22.3952
-1 | -0.0544 | 0.00494 | -0.0165 | -11.0121
-0.5 | 0.0044 | 0.00491 | -0.0152 | 0.89613
0 | 0.0633 | 0.00492 | -0.0139 | 12.8659
0.5 | 0.1245 | 0.00493 | -0.0131 | 25.2535
1 | 0.1865 | 0.00498 | -0.0125 | 37.4498
1.5 | 0.2467 | 0.00502 | -0.0115 | 49.1434
2 | 0.3057 | 0.00511 | -0.0102 | 59.8239
2.5 | 0.3636 | 0.00526 | -0.0086 | 69.1255
3 | 0.4126 | 0.00551 | -0.0053 | 74.882
3.5 | 0.4315 | 0.00634 | 0.0037 | 68.0599
4 | 0.421 | 0.00793 | 0.0172 | 53.0895
4.5 | 0.4315 | 0.00937 | 0.026 | 46.0512
5 | 0.4256 | 0.01166 | 0.0362 | 36.5009
5.5 | 0.469 | 0.01264 | 0.0389 | 37.1044
6 | 0.5168 | 0.01353 | 0.0409 | 38.1966
6.5 | 0.5626 | 0.01457 | 0.0432 | 38.6136
7 | 0.6078 | 0.01571 | 0.0454 | 38.6887
7.5 | 0.652 | 0.01695 | 0.0477 | 38.4661
8 | 0.6971 | 0.01823 | 0.0499 | 38.2392
8.5 | 0.7413 | 0.01964 | 0.0522 | 37.7444
9 | 0.7831 | 0.02121 | 0.0546 | 36.9213
9.5 | 0.824 | 0.02292 | 0.0571 | 35.9511
10 | 0.8632 | 0.0248 | 0.0598 | 34.8065
10.5 | 0.905 | 0.02663 | 0.0621 | 33.9842
11 | 0.9411 | 0.02886 | 0.0649 | 32.6091
11.5 | 0.978 | 0.03115 | 0.0675 | 31.3965
12 | 1.0197 | 0.03328 | 0.0699 | 30.64
12.5 | 1.0544 | 0.03593 | 0.0726 | 29.346
13 | 1.0888 | 0.03872 | 0.0752 | 28.1198
13.5 | 1.1173 | 0.04197 | 0.078 | 26.6214
14 | 1.1371 | 0.04585 | 0.081 | 24.8004
14.5 | 1.1623 | 0.05203 | 0.0791 | 22.339
15.5 | 1.1404 | 0.06734 | 0.0794 | 16.935
16 | 1.0939 | 0.07741 | 0.0786 | 14.1312
16.5 | 1.0681 | 0.08653 | 0.0767 | 12.3437
17 | 1.0237 | 0.09809 | 0.0723 | 10.4363
17.5 | 1.0004 | 0.10831 | 0.0678 | 9.2365
18 | 0.9702 | 0.11981 | 0.0619 | 8.0978
18.5 | 0.9452 | 0.13118 | 0.0553 | 7.2054
19 | 0.9206 | 0.14285 | 0.0482 | 6.4445
19.5 | 0.8888 | 0.15593 | 0.0397 | 5.7

## 81. Re 6M Mach 0.00 (1)
BIGFOIL.COM POLAR EXPORT
NACA65A120
NACA65A120 |  |  |  | Cl Max: | 1.499 | at alpha= | 15 | deg
JavaFoil+Calcfoil stall+Eppler ext transition |  |  |  | L/D Max: | 97.027 | at alpha= | 3.5 | deg
Re: | 6000000 |  |  | Cd Min: | 0.00509 | at alpha= | -1 | deg
Mach: | 0 |  |  | Cl=0 at alpha= | -0.82812 | deg
|  |  |  | @ Cl=0.1, Cd= | 0.0051308
|  |  |  | @ Cl=0.4, Cd= | 0.0053325
|  |  |  | @ Cl=0.6, Cd= | 0.0086684
alpha (deg) | Cl | Cd | Cm | Cl/Cd
-20 | -1.256 | 0.06247 | 0.027 | -20.103
-19.5 | -1.281 | 0.05634 | 0.026 | -22.741
-19 | -1.308 | 0.04916 | 0.026 | -26.601
-18.5 | -1.332 | 0.04281 | 0.025 | -31.124
-18 | -1.349 | 0.03781 | 0.024 | -35.673
-17.5 | -1.357 | 0.03517 | 0.023 | -38.583
-17 | -1.366 | 0.03148 | 0.022 | -43.389
-16.5 | -1.369 | 0.02909 | 0.021 | -47.047
-16 | -1.368 | 0.02701 | 0.02 | -50.633
-15.5 | -1.364 | 0.02469 | 0.019 | -55.249
-15 | -1.354 | 0.0235 | 0.018 | -57.628
-14.5 | -1.342 | 0.02188 | 0.017 | -61.347
-14 | -1.326 | 0.02039 | 0.016 | -65.07
-13.5 | -1.307 | 0.01904 | 0.015 | -68.659
-13 | -1.284 | 0.01783 | 0.014 | -72.01
-12.5 | -1.26 | 0.01623 | 0.012 | -77.587
-12 | -1.23 | 0.0152 | 0.011 | -80.915
-11.5 | -1.195 | 0.01424 | 0.01 | -83.978
-11 | -1.157 | 0.01351 | 0.009 | -85.638
-10.5 | -1.116 | 0.01285 | 0.007 | -86.842
-10 | -1.072 | 0.01238 | 0.006 | -86.552
-9.5 | -1.025 | 0.0119 | 0.005 | -86.168
-9 | -0.976 | 0.01143 | 0.004 | -85.357
-8.5 | -0.925 | 0.01103 | 0.002 | -83.833
-8 | -0.871 | 0.01064 | 0.001 | -81.921
-7.5 | -0.816 | 0.01027 | 0 | -79.461
-7 | -0.759 | 0.00994 | -0.002 | -76.407
-6.5 | -0.702 | 0.00961 | -0.003 | -73.071
-6 | -0.646 | 0.00939 | -0.005 | -68.795
-5.5 | -0.585 | 0.00902 | -0.006 | -64.811
-5 | -0.523 | 0.0087 | -0.007 | -60.152
-4.5 | -0.461 | 0.00849 | -0.009 | -54.356
-4 | -0.399 | 0.0082 | -0.01 | -48.68
-3.5 | -0.337 | 0.00804 | -0.011 | -41.906
-3 | -0.274 | 0.00529 | -0.013 | -51.787
-2.5 | -0.211 | 0.00521 | -0.014 | -40.516
-2 | -0.148 | 0.00517 | -0.016 | -28.704
-1.5 | -0.085 | 0.0051 | -0.017 | -16.67
-1 | -0.022 | 0.00509 | -0.018 | -4.24
-0.5 | 0.042 | 0.00514 | -0.02 | 8.134
0 | 0.105 | 0.00513 | -0.021 | 20.502
0.5 | 0.169 | 0.00517 | -0.022 | 32.573
1 | 0.232 | 0.00517 | -0.024 | 44.879
1.5 | 0.295 | 0.0052 | -0.025 | 56.77
2 | 0.358 | 0.00528 | -0.027 | 67.876
2.5 | 0.422 | 0.00536 | -0.028 | 78.636
3 | 0.483 | 0.00548 | -0.029 | 88.202
3.5 | 0.546 | 0.00562 | -0.031 | 97.027
4 | 0.608 | 0.00912 | -0.032 | 66.643
4.5 | 0.667 | 0.00929 | -0.033 | 71.811
5 | 0.726 | 0.00959 | -0.034 | 75.637
5.5 | 0.784 | 0.00994 | -0.036 | 78.93
6 | 0.843 | 0.01025 | -0.037 | 82.208
6.5 | 0.9 | 0.01062 | -0.038 | 84.758
7 | 0.957 | 0.01097 | -0.04 | 87.232
7.5 | 1.013 | 0.01137 | -0.041 | 89.085
8 | 1.068 | 0.01181 | -0.042 | 90.373
8.5 | 1.119 | 0.01226 | -0.043 | 91.295
9 | 1.169 | 0.01271 | -0.045 | 91.947
9.5 | 1.216 | 0.01321 | -0.046 | 92.048
10 | 1.261 | 0.01377 | -0.047 | 91.605
10.5 | 1.303 | 0.0144 | -0.048 | 90.481
11 | 1.342 | 0.01503 | -0.049 | 89.298
11.5 | 1.378 | 0.01571 | -0.05 | 87.738
12 | 1.408 | 0.01744 | -0.051 | 80.723
12.5 | 1.433 | 0.0185 | -0.052 | 77.464
13 | 1.455 | 0.01938 | -0.054 | 75.085
13.5 | 1.472 | 0.02059 | -0.055 | 71.504
14 | 1.486 | 0.02171 | -0.056 | 68.436
14.5 | 1.494 | 0.02309 | -0.057 | 64.696
15 | 1.499 | 0.02444 | -0.058 | 61.332
15.5 | 1.499 | 0.02598 | -0.058 | 57.69
16 | 1.495 | 0.02763 | -0.059 | 54.108
16.5 | 1.487 | 0.02947 | -0.06 | 50.446
17 | 1.474 | 0.03186 | -0.061 | 46.256
17.5 | 1.459 | 0.03396 | -0.062 | 42.942
18 | 1.439 | 0.03661 | -0.063 | 39.317
18.5 | 1.415 | 0.04042 | -0.063 | 35.015
19 | 1.39 | 0.04393 | -0.064 | 31.641
19.5 | 1.36 | 0.04865 | -0.064 | 27.962
20 | 1.325 | 0.05588 | -0.064 | 23.716

## 82. Re 6M Mach 0.00 (2)
BIGFOIL.COM POLAR EXPORT
NACA65A120
NACA65A120 |  |  |  | Cl Max: | 1.4416 | at alpha= | 20 | deg
XFOIL ncrit=9 |  |  |  | L/D Max: | 77.0916 | at alpha= | 3 | deg
Re: | 6000000 |  |  | Cd Min: | 0.0527 | at alpha= | 20 | deg
Mach: | 0 |  |  | Cl=0 at alpha= | -0.62138 | deg
|  |  |  | @ Cl=0.1, Cd= | 0.0044229
|  |  |  | @ Cl=0.4, Cd= | 0.0054448
|  |  |  | @ Cl=0.6, Cd= | 0.0095682
alpha (deg) | Cl | Cd | Cm | Cl/Cd
-20 | -1.3776 | 0.04723 | -0.0683 | -29.1679
-19.5 | -1.3696 | 0.04362 | -0.0674 | -31.3984
-19 | -1.3542 | 0.04074 | -0.0665 | -33.2401
-18.5 | -1.3426 | 0.03768 | -0.0652 | -35.6316
-18 | -1.3281 | 0.03493 | -0.0637 | -38.0218
-17.5 | -1.3094 | 0.03235 | -0.0628 | -40.476
-16.5 | -1.2376 | 0.02785 | -0.0656 | -44.4381
-16 | -1.2092 | 0.02535 | -0.066 | -47.7002
-15.5 | -1.1605 | 0.02343 | -0.0693 | -49.5305
-15 | -1.1356 | 0.02176 | -0.0675 | -52.1875
-14.5 | -1.1069 | 0.02034 | -0.066 | -54.4199
-14 | -1.0889 | 0.01837 | -0.0634 | -59.276
-13.5 | -1.0558 | 0.0172 | -0.062 | -61.3837
-13 | -1.0239 | 0.01602 | -0.0604 | -63.9139
-12.5 | -0.9872 | 0.0151 | -0.0593 | -65.3775
-12 | -0.9525 | 0.01412 | -0.0577 | -67.4575
-11.5 | -0.9139 | 0.01335 | -0.0565 | -68.4569
-11 | -0.8731 | 0.0127 | -0.0555 | -68.748
-10.5 | -0.8349 | 0.01198 | -0.0539 | -69.6912
-10 | -0.7951 | 0.01135 | -0.0525 | -70.0529
-9.5 | -0.7533 | 0.01085 | -0.0512 | -69.4286
-9 | -0.7108 | 0.01038 | -0.0499 | -68.4778
-8.5 | -0.667 | 0.00998 | -0.0487 | -66.8337
-8 | -0.6243 | 0.00958 | -0.0472 | -65.167
-7.5 | -0.5807 | 0.0092 | -0.0458 | -63.1196
-7 | -0.5343 | 0.00894 | -0.0448 | -59.7651
-6.5 | -0.4895 | 0.00863 | -0.0433 | -56.7207
-6 | -0.4441 | 0.00836 | -0.042 | -53.122
-5.5 | -0.3969 | 0.00814 | -0.0408 | -48.7592
-5 | -0.3506 | 0.0079 | -0.0395 | -44.3797
-4.5 | -0.305 | 0.00762 | -0.038 | -40.0262
-3.5 | -0.2432 | 0.00643 | -0.0288 | -37.8227
-3 | -0.2201 | 0.00576 | -0.0224 | -38.2118
-2.5 | -0.1931 | 0.00518 | -0.0167 | -37.278
-2 | -0.1504 | 0.00475 | -0.0145 | -31.6632
-1.5 | -0.0964 | 0.00454 | -0.0146 | -21.2335
-1 | -0.0418 | 0.00447 | -0.0147 | -9.3512
-0.5 | 0.0134 | 0.00444 | -0.015 | 3.018
0 | 0.0701 | 0.00439 | -0.0155 | 15.9681
0.5 | 0.1247 | 0.00445 | -0.0156 | 28.0225
1 | 0.1805 | 0.00445 | -0.016 | 40.5618
1.5 | 0.2347 | 0.00453 | -0.0161 | 51.8102
2 | 0.2887 | 0.00461 | -0.0161 | 62.6247
2.5 | 0.3356 | 0.00487 | -0.0147 | 68.9117
3 | 0.387 | 0.00502 | -0.0142 | 77.0916
3.5 | 0.4124 | 0.00585 | -0.0084 | 70.4957
4 | 0.439 | 0.00664 | -0.0031 | 66.1145
4.5 | 0.465 | 0.0074 | 0.0023 | 62.8378
5 | 0.4942 | 0.00812 | 0.0068 | 60.8621
5.5 | 0.5219 | 0.00892 | 0.0114 | 58.509
6 | 0.5675 | 0.00925 | 0.0126 | 61.3514
6.5 | 0.6104 | 0.00967 | 0.0141 | 63.1231
7 | 0.6556 | 0.01004 | 0.0152 | 65.2988
7.5 | 0.6982 | 0.0105 | 0.0166 | 66.4952
8 | 0.7408 | 0.01099 | 0.018 | 67.4067
8.5 | 0.7845 | 0.01147 | 0.019 | 68.3958
9 | 0.8257 | 0.01205 | 0.0204 | 68.5228
9.5 | 0.8647 | 0.01275 | 0.022 | 67.8196
10 | 0.9043 | 0.01345 | 0.0233 | 67.2342
10.5 | 0.9447 | 0.01415 | 0.0245 | 66.7633
11 | 0.9819 | 0.01501 | 0.026 | 65.4164
11.5 | 1.0173 | 0.01599 | 0.0276 | 63.621
12 | 1.0525 | 0.01701 | 0.029 | 61.8754
12.5 | 1.0857 | 0.01817 | 0.0306 | 59.7523
13 | 1.1208 | 0.01927 | 0.0319 | 58.1629
13.5 | 1.1514 | 0.02064 | 0.0334 | 55.7849
14 | 1.1845 | 0.02179 | 0.0347 | 54.3598
14.5 | 1.2337 | 0.0234 | 0.0321 | 52.7222
15.5 | 1.2872 | 0.02829 | 0.033 | 45.5002
16 | 1.3087 | 0.0303 | 0.0351 | 43.1914
16.5 | 1.3264 | 0.03261 | 0.0372 | 40.6746
17 | 1.3377 | 0.03553 | 0.0395 | 37.6499
17.5 | 1.3622 | 0.03763 | 0.0406 | 36.1998
18 | 1.3759 | 0.04061 | 0.0421 | 33.8808
18.5 | 1.3936 | 0.04342 | 0.043 | 32.0958
19 | 1.4104 | 0.04639 | 0.0438 | 30.4031
19.5 | 1.4249 | 0.04959 | 0.0445 | 28.7336
20 | 1.4416 | 0.0527 | 0.0448 | 27.3548

## 83. Re 6M Mach 0.10 (1)
BIGFOIL.COM POLAR EXPORT
NACA65A120
NACA65A120 |  |  |  | Cl Max: | 1.485 | at alpha= | 15 | deg
JavaFoil+Calcfoil stall+Eppler ext transition |  |  |  | L/D Max: | 97.486 | at alpha= | 3.5 | deg
Re: | 6000000 |  |  | Cd Min: | 0.00511 | at alpha= | -1 | deg
Mach: | 0.1 |  |  | Cl=0 at alpha= | -0.82812 | deg
|  |  |  | @ Cl=0.1, Cd= | 0.0051309
|  |  |  | @ Cl=0.4, Cd= | 0.005355
|  |  |  | @ Cl=0.6, Cd= | 0.0082887
alpha (deg) | Cl | Cd | Cm | Cl/Cd
-20 | -1.193 | 0.07361 | 0.026 | -16.201
-19.5 | -1.236 | 0.05924 | 0.026 | -20.861
-19 | -1.267 | 0.05148 | 0.026 | -24.61
-18.5 | -1.293 | 0.04598 | 0.025 | -28.121
-18 | -1.314 | 0.04054 | 0.024 | -32.409
-17.5 | -1.329 | 0.03663 | 0.023 | -36.269
-17 | -1.338 | 0.03388 | 0.022 | -39.491
-16.5 | -1.347 | 0.03014 | 0.021 | -44.709
-16 | -1.35 | 0.02787 | 0.02 | -48.442
-15.5 | -1.349 | 0.02561 | 0.019 | -52.685
-15 | -1.343 | 0.02408 | 0.018 | -55.764
-14.5 | -1.333 | 0.02236 | 0.017 | -59.624
-14 | -1.319 | 0.02096 | 0.016 | -62.958
-13.5 | -1.302 | 0.0194 | 0.015 | -67.131
-13 | -1.281 | 0.01816 | 0.014 | -70.548
-12.5 | -1.258 | 0.01657 | 0.012 | -75.889
-12 | -1.229 | 0.01537 | 0.011 | -79.974
-11.5 | -1.196 | 0.01443 | 0.01 | -82.893
-11 | -1.159 | 0.01367 | 0.009 | -84.833
-10.5 | -1.119 | 0.01299 | 0.007 | -86.146
-10 | -1.075 | 0.0125 | 0.006 | -85.955
-9.5 | -1.028 | 0.012 | 0.005 | -85.72
-9 | -0.979 | 0.01153 | 0.004 | -84.905
-8.5 | -0.928 | 0.01112 | 0.002 | -83.467
-8 | -0.875 | 0.01073 | 0.001 | -81.517
-7.5 | -0.819 | 0.01035 | 0 | -79.14
-7 | -0.762 | 0.01 | -0.002 | -76.264
-6.5 | -0.705 | 0.00967 | -0.003 | -72.852
-6 | -0.648 | 0.00916 | -0.005 | -70.708
-5.5 | -0.588 | 0.00904 | -0.006 | -65.003
-5 | -0.526 | 0.00881 | -0.007 | -59.681
-4.5 | -0.464 | 0.0085 | -0.009 | -54.573
-4 | -0.401 | 0.0083 | -0.01 | -48.327
-3.5 | -0.338 | 0.0081 | -0.011 | -41.766
-3 | -0.275 | 0.00531 | -0.013 | -51.817
-2.5 | -0.212 | 0.00523 | -0.014 | -40.559
-2 | -0.149 | 0.00516 | -0.016 | -28.871
-1.5 | -0.085 | 0.00512 | -0.017 | -16.675
-1 | -0.022 | 0.00511 | -0.018 | -4.242
-0.5 | 0.042 | 0.00514 | -0.02 | 8.174
0 | 0.106 | 0.00513 | -0.021 | 20.595
0.5 | 0.169 | 0.00517 | -0.023 | 32.755
1 | 0.233 | 0.00518 | -0.024 | 45.022
1.5 | 0.297 | 0.0052 | -0.025 | 57.09
2 | 0.36 | 0.00528 | -0.027 | 68.239
2.5 | 0.424 | 0.0054 | -0.028 | 78.504
3 | 0.486 | 0.00548 | -0.029 | 88.637
3.5 | 0.548 | 0.00563 | -0.031 | 97.486
4 | 0.61 | 0.0088 | -0.032 | 69.314
4.5 | 0.67 | 0.00934 | -0.033 | 71.673
5 | 0.729 | 0.00966 | -0.035 | 75.407
5.5 | 0.788 | 0.01 | -0.036 | 78.791
6 | 0.846 | 0.01033 | -0.037 | 81.941
6.5 | 0.904 | 0.01069 | -0.038 | 84.579
7 | 0.961 | 0.01107 | -0.04 | 86.814
7.5 | 1.017 | 0.01146 | -0.041 | 88.795
8 | 1.072 | 0.01191 | -0.042 | 90.022
8.5 | 1.123 | 0.01236 | -0.043 | 90.879
9 | 1.173 | 0.01283 | -0.045 | 91.454
9.5 | 1.22 | 0.01334 | -0.046 | 91.5
10 | 1.265 | 0.01391 | -0.047 | 90.921
10.5 | 1.306 | 0.01456 | -0.048 | 89.705
11 | 1.345 | 0.01523 | -0.049 | 88.303
11.5 | 1.377 | 0.0169 | -0.051 | 81.486
12 | 1.408 | 0.0178 | -0.052 | 79.074
12.5 | 1.432 | 0.0188 | -0.053 | 76.152
13 | 1.452 | 0.01972 | -0.054 | 73.643
13.5 | 1.467 | 0.02085 | -0.055 | 70.375
14 | 1.478 | 0.02219 | -0.056 | 66.613
14.5 | 1.484 | 0.02359 | -0.057 | 62.909
15 | 1.485 | 0.025 | -0.058 | 59.413
15.5 | 1.482 | 0.02665 | -0.059 | 55.605
16 | 1.474 | 0.0284 | -0.06 | 51.899
16.5 | 1.461 | 0.03068 | -0.06 | 47.616
17 | 1.446 | 0.03256 | -0.061 | 44.392
17.5 | 1.425 | 0.03533 | -0.062 | 40.322
18 | 1.401 | 0.0382 | -0.063 | 36.669
18.5 | 1.371 | 0.04253 | -0.063 | 32.239
19 | 1.339 | 0.04744 | -0.064 | 28.217
19.5 | 1.305 | 0.05234 | -0.064 | 24.931
20 | 1.266 | 0.05965 | -0.064 | 21.225

## 84. Re 6M Mach 0.10 (2)
BIGFOIL.COM POLAR EXPORT
NACA65A120
NACA65A120 |  |  |  | Cl Max: | 1.4351 | at alpha= | 20 | deg
XFOIL ncrit=9 |  |  |  | L/D Max: | 77.1769 | at alpha= | 3 | deg
Re: | 6000000 |  |  | Cd Min: | 0.05493 | at alpha= | 20 | deg
Mach: | 0.1 |  |  | Cl=0 at alpha= | -0.62094 | deg
|  |  |  | @ Cl=0.1, Cd= | 0.0044327
|  |  |  | @ Cl=0.4, Cd= | 0.0054313
|  |  |  | @ Cl=0.6, Cd= | 0.0096622
alpha (deg) | Cl | Cd | Cm | Cl/Cd
-20 | -1.374 | 0.04908 | -0.0704 | -27.9951
-19.5 | -1.3632 | 0.04559 | -0.0697 | -29.9013
-19 | -1.3488 | 0.04252 | -0.0689 | -31.7215
-18.5 | -1.3386 | 0.03922 | -0.0675 | -34.1305
-18 | -1.3242 | 0.03638 | -0.0661 | -36.3991
-17.5 | -1.3076 | 0.03358 | -0.0649 | -38.9398
-16.5 | -1.2294 | 0.029 | -0.0689 | -42.3931
-16 | -1.2077 | 0.02638 | -0.0678 | -45.7809
-15.5 | -1.1597 | 0.02418 | -0.0714 | -47.9611
-15 | -1.133 | 0.02254 | -0.0697 | -50.2662
-14.5 | -1.1053 | 0.021 | -0.0681 | -52.6333
-14 | -1.0887 | 0.01889 | -0.0653 | -57.6337
-13.5 | -1.0554 | 0.01769 | -0.0639 | -59.6608
-13 | -1.0242 | 0.01642 | -0.0622 | -62.3752
-12.5 | -0.9879 | 0.01543 | -0.0609 | -64.0246
-12 | -0.9527 | 0.01443 | -0.0593 | -66.0222
-11.5 | -0.9145 | 0.01361 | -0.058 | -67.1932
-11 | -0.8734 | 0.01293 | -0.057 | -67.5483
-10.5 | -0.8349 | 0.01218 | -0.0554 | -68.5468
-10 | -0.7953 | 0.01152 | -0.0539 | -69.0365
-9 | -0.7102 | 0.01052 | -0.0513 | -67.5095
-8.5 | -0.6665 | 0.01009 | -0.05 | -66.0555
-8 | -0.6235 | 0.00967 | -0.0485 | -64.4778
-7.5 | -0.5802 | 0.00928 | -0.047 | -62.5216
-7 | -0.5337 | 0.009 | -0.0459 | -59.3
-6.5 | -0.4888 | 0.00868 | -0.0444 | -56.3134
-5.5 | -0.396 | 0.00818 | -0.0418 | -48.4108
-5 | -0.35 | 0.00794 | -0.0403 | -44.0806
-4.5 | -0.3037 | 0.00767 | -0.0389 | -39.5958
-4 | -0.2759 | 0.00695 | -0.0337 | -39.6978
-3.5 | -0.2421 | 0.00645 | -0.0296 | -37.5349
-3 | -0.2189 | 0.00577 | -0.0231 | -37.9376
-2.5 | -0.192 | 0.0052 | -0.0173 | -36.9231
-2 | -0.15 | 0.00475 | -0.0149 | -31.5789
-1.5 | -0.0965 | 0.00454 | -0.0148 | -21.2555
-1 | -0.042 | 0.00448 | -0.0148 | -9.375
-0.5 | 0.0134 | 0.00445 | -0.015 | 3.0112
0 | 0.0702 | 0.0044 | -0.0156 | 15.9545
0.5 | 0.1249 | 0.00446 | -0.0156 | 28.0045
1 | 0.1809 | 0.00446 | -0.016 | 40.5605
1.5 | 0.2355 | 0.00453 | -0.016 | 51.9868
2 | 0.2897 | 0.00462 | -0.016 | 62.7056
2.5 | 0.3367 | 0.00488 | -0.0145 | 68.9959
3 | 0.3882 | 0.00503 | -0.0139 | 77.1769
3.5 | 0.4129 | 0.00587 | -0.008 | 70.3407
4 | 0.4391 | 0.00667 | -0.0025 | 65.8321
5 | 0.492 | 0.00821 | 0.0079 | 59.9269
5.5 | 0.521 | 0.00899 | 0.0123 | 57.9533
6 | 0.5667 | 0.00933 | 0.0135 | 60.7395
6.5 | 0.6098 | 0.00976 | 0.0151 | 62.4795
7 | 0.6548 | 0.01015 | 0.0162 | 64.5123
7.5 | 0.6979 | 0.01062 | 0.0176 | 65.7156
8 | 0.7405 | 0.01114 | 0.019 | 66.4722
8.5 | 0.7838 | 0.01164 | 0.0202 | 67.3368
9 | 0.8256 | 0.01223 | 0.0216 | 67.5061
9.5 | 0.8647 | 0.01297 | 0.0232 | 66.6692
10 | 0.9044 | 0.01369 | 0.0246 | 66.0628
10.5 | 0.9441 | 0.01445 | 0.0259 | 65.3356
11 | 0.9816 | 0.01534 | 0.0274 | 63.9896
11.5 | 1.0179 | 0.01631 | 0.0289 | 62.4096
12 | 1.0527 | 0.0174 | 0.0305 | 60.5
12.5 | 1.0857 | 0.01863 | 0.0321 | 58.277
13 | 1.1204 | 0.0198 | 0.0335 | 56.5859
13.5 | 1.1503 | 0.02126 | 0.0352 | 54.1063
14 | 1.1841 | 0.02243 | 0.0365 | 52.7909
14.5 | 1.2335 | 0.02412 | 0.0338 | 51.1401
15.5 | 1.2824 | 0.02944 | 0.0352 | 43.5598
16 | 1.3046 | 0.03149 | 0.0372 | 41.429
16.5 | 1.324 | 0.03379 | 0.0392 | 39.1832
17 | 1.3353 | 0.0368 | 0.0415 | 36.2853
17.5 | 1.3577 | 0.03912 | 0.0427 | 34.706
18 | 1.3725 | 0.04212 | 0.0441 | 32.5855
18.5 | 1.3924 | 0.04482 | 0.045 | 31.0665
19 | 1.407 | 0.04805 | 0.0458 | 29.282
19.5 | 1.4207 | 0.05146 | 0.0464 | 27.6079
20 | 1.4351 | 0.05493 | 0.0468 | 26.126

## 85. Re 6M Mach 0.25 (1)
BIGFOIL.COM POLAR EXPORT
NACA65A120
NACA65A120 |  |  |  | Cl Max: | 1.418 | at alpha= | 13 | deg
JavaFoil+Calcfoil stall+Eppler ext transition |  |  |  | L/D Max: | 89.824 | at alpha= | 3 | deg
Re: | 6000000 |  |  | Cd Min: | 0.00516 | at alpha= | -1.5 | deg
Mach: | 0.25 |  |  | Cl=0 at alpha= | -0.83077 | deg
|  |  |  | @ Cl=0.1, Cd= | 0.0052032
|  |  |  | @ Cl=0.4, Cd= | 0.0053991
|  |  |  | @ Cl=0.6, Cd= | 0.0091377
alpha (deg) | Cl | Cd | Cm | Cl/Cd
-19 | -0.837 | 0.14744 | 0.018 | -5.68
-18.5 | -0.892 | 0.1358 | 0.018 | -6.571
-18 | -0.944 | 0.11879 | 0.018 | -7.95
-17.5 | -1.014 | 0.08892 | 0.02 | -11.4
-17 | -1.108 | 0.05234 | 0.022 | -21.181
-16.5 | -1.149 | 0.04578 | 0.021 | -25.093
-16 | -1.195 | 0.03596 | 0.02 | -33.224
-15.5 | -1.223 | 0.03157 | 0.019 | -38.736
-15 | -1.243 | 0.02835 | 0.018 | -43.848
-14.5 | -1.253 | 0.02645 | 0.017 | -47.379
-14 | -1.26 | 0.02388 | 0.016 | -52.75
-13.5 | -1.258 | 0.0221 | 0.015 | -56.913
-13 | -1.25 | 0.02051 | 0.014 | -60.933
-12.5 | -1.236 | 0.01917 | 0.013 | -64.462
-12 | -1.219 | 0.01703 | 0.011 | -71.578
-11.5 | -1.194 | 0.01588 | 0.01 | -75.21
-11 | -1.165 | 0.01472 | 0.009 | -79.103
-10.5 | -1.129 | 0.01384 | 0.008 | -81.604
-10 | -1.089 | 0.01326 | 0.006 | -82.134
-9.5 | -1.045 | 0.01269 | 0.005 | -82.3
-9 | -0.997 | 0.01212 | 0.004 | -82.284
-8.5 | -0.947 | 0.01165 | 0.002 | -81.267
-8 | -0.894 | 0.01121 | 0.001 | -79.721
-7.5 | -0.838 | 0.01075 | 0 | -77.917
-7 | -0.78 | 0.01039 | -0.002 | -75.028
-6.5 | -0.72 | 0.01 | -0.003 | -72.018
-6 | -0.66 | 0.00966 | -0.005 | -68.325
-5.5 | -0.601 | 0.00932 | -0.006 | -64.547
-5 | -0.54 | 0.00901 | -0.008 | -59.924
-4.5 | -0.476 | 0.00877 | -0.009 | -54.317
-4 | -0.412 | 0.00846 | -0.01 | -48.72
-3.5 | -0.348 | 0.00828 | -0.012 | -41.961
-3 | -0.283 | 0.00539 | -0.013 | -52.494
-2.5 | -0.218 | 0.0053 | -0.015 | -41.141
-2 | -0.153 | 0.00523 | -0.016 | -29.282
-1.5 | -0.088 | 0.00516 | -0.017 | -17.013
-1 | -0.022 | 0.00518 | -0.019 | -4.306
-0.5 | 0.043 | 0.00516 | -0.02 | 8.37
0 | 0.109 | 0.00521 | -0.022 | 20.86
0.5 | 0.174 | 0.00522 | -0.023 | 33.322
1 | 0.239 | 0.00524 | -0.025 | 45.681
1.5 | 0.305 | 0.00526 | -0.026 | 57.919
2 | 0.37 | 0.00534 | -0.027 | 69.28
2.5 | 0.436 | 0.00547 | -0.029 | 79.615
3 | 0.499 | 0.00555 | -0.03 | 89.824
3.5 | 0.562 | 0.00882 | -0.032 | 63.674
4 | 0.623 | 0.00933 | -0.033 | 66.825
4.5 | 0.685 | 0.00963 | -0.034 | 71.068
5 | 0.746 | 0.00995 | -0.035 | 74.978
5.5 | 0.807 | 0.01033 | -0.037 | 78.107
6 | 0.867 | 0.0107 | -0.038 | 80.986
6.5 | 0.926 | 0.0111 | -0.039 | 83.38
7 | 0.984 | 0.01151 | -0.041 | 85.437
7.5 | 1.04 | 0.01199 | -0.042 | 86.788
8 | 1.095 | 0.01247 | -0.043 | 87.857
8.5 | 1.146 | 0.01299 | -0.045 | 88.264
9 | 1.194 | 0.01353 | -0.046 | 88.256
9.5 | 1.24 | 0.01411 | -0.047 | 87.853
10 | 1.281 | 0.01476 | -0.048 | 86.809
10.5 | 1.318 | 0.01561 | -0.05 | 84.45
11 | 1.349 | 0.01737 | -0.051 | 77.666
11.5 | 1.377 | 0.01837 | -0.052 | 74.962
12 | 1.399 | 0.01944 | -0.053 | 71.987
12.5 | 1.412 | 0.02062 | -0.054 | 68.478
13 | 1.418 | 0.02198 | -0.055 | 64.521
13.5 | 1.417 | 0.02335 | -0.056 | 60.709
14 | 1.408 | 0.0251 | -0.057 | 56.095
14.5 | 1.391 | 0.02712 | -0.058 | 51.285
15 | 1.366 | 0.02943 | -0.059 | 46.418
15.5 | 1.332 | 0.03213 | -0.06 | 41.47
16 | 1.292 | 0.03522 | -0.06 | 36.671
16.5 | 1.242 | 0.03941 | -0.061 | 31.523
17 | 1.183 | 0.0458 | -0.061 | 25.821
17.5 | 1.113 | 0.05565 | -0.061 | 19.99
18 | 1.017 | 0.07984 | -0.057 | 12.74

## 86. Re 6M Mach 0.25 (2)
BIGFOIL.COM POLAR EXPORT
NACA65A120
NACA65A120 |  |  |  | Cl Max: | 1.3889 | at alpha= | 20 | deg
XFOIL ncrit=9 |  |  |  | L/D Max: | 77.2745 | at alpha= | 3 | deg
Re: | 6000000 |  |  | Cd Min: | 0.06834 | at alpha= | 20 | deg
Mach: | 0.25 |  |  | Cl=0 at alpha= | -0.61646 | deg
|  |  |  | @ Cl=0.1, Cd= | 0.0044763
|  |  |  | @ Cl=0.4, Cd= | 0.0053557
|  |  |  | @ Cl=0.6, Cd= | 0.010222
alpha (deg) | Cl | Cd | Cm | Cl/Cd
-20 | -1.3296 | 0.06202 | -0.0807 | -21.4382
-19.5 | -1.3275 | 0.05703 | -0.0806 | -23.2772
-19 | -1.3203 | 0.05265 | -0.08 | -25.0769
-18.5 | -1.3148 | 0.04833 | -0.0791 | -27.2046
-18 | -1.301 | 0.04482 | -0.0778 | -29.0272
-17.5 | -1.2857 | 0.04149 | -0.0766 | -30.9882
-16.5 | -1.2238 | 0.03505 | -0.0786 | -34.9158
-16 | -1.2009 | 0.03161 | -0.0787 | -37.9911
-15.5 | -1.1489 | 0.02886 | -0.0827 | -39.8094
-15 | -1.1254 | 0.02667 | -0.0806 | -42.1972
-14.5 | -1.0985 | 0.02473 | -0.0787 | -44.4197
-14 | -1.0806 | 0.02232 | -0.0761 | -48.414
-13.5 | -1.0551 | 0.02039 | -0.0738 | -51.746
-13 | -1.0215 | 0.01896 | -0.072 | -53.8766
-12.5 | -0.9868 | 0.01763 | -0.0702 | -55.9728
-12 | -0.9518 | 0.01638 | -0.0683 | -58.1074
-11.5 | -0.9129 | 0.01534 | -0.0667 | -59.5111
-11 | -0.8739 | 0.01436 | -0.0651 | -60.8565
-10.5 | -0.8331 | 0.0135 | -0.0636 | -61.7111
-10 | -0.7935 | 0.01262 | -0.0617 | -62.8764
-9.5 | -0.752 | 0.0119 | -0.06 | -63.1933
-9 | -0.7082 | 0.01129 | -0.0585 | -62.7281
-8.5 | -0.6645 | 0.01072 | -0.0569 | -61.9869
-8 | -0.6195 | 0.01025 | -0.0554 | -60.439
-7.5 | -0.5766 | 0.00973 | -0.0535 | -59.26
-7 | -0.5302 | 0.00936 | -0.052 | -56.6453
-6.5 | -0.4835 | 0.00902 | -0.0505 | -53.6031
-6 | -0.4387 | 0.00866 | -0.0486 | -50.6582
-5.5 | -0.3905 | 0.00839 | -0.0472 | -46.5435
-5 | -0.3436 | 0.00813 | -0.0455 | -42.2632
-4.5 | -0.2981 | 0.00785 | -0.0435 | -37.9745
-4 | -0.2682 | 0.0072 | -0.0384 | -37.25
-3.5 | -0.2354 | 0.00662 | -0.0337 | -35.5589
-3 | -0.2144 | 0.00586 | -0.0265 | -36.587
-2.5 | -0.1869 | 0.00531 | -0.0205 | -35.1977
-2 | -0.1496 | 0.00478 | -0.0166 | -31.2971
-1.5 | -0.0977 | 0.00458 | -0.0157 | -21.3319
-1 | -0.0438 | 0.00454 | -0.0152 | -9.6476
-0.5 | 0.0133 | 0.00448 | -0.0154 | 2.9688
0 | 0.0705 | 0.00445 | -0.0156 | 15.8427
0.5 | 0.1265 | 0.0045 | -0.0155 | 28.1111
1 | 0.1833 | 0.00453 | -0.0156 | 40.4636
1.5 | 0.2394 | 0.00458 | -0.0156 | 52.2707
2 | 0.2949 | 0.00467 | -0.0154 | 63.1478
2.5 | 0.3421 | 0.00494 | -0.0135 | 69.251
3 | 0.3941 | 0.0051 | -0.0127 | 77.2745
3.5 | 0.4151 | 0.00601 | -0.0056 | 69.0682
4 | 0.4366 | 0.00685 | 0.0012 | 63.7372
4.5 | 0.4577 | 0.00775 | 0.0078 | 59.0581
5.5 | 0.5149 | 0.0094 | 0.0172 | 54.7766
6 | 0.5618 | 0.0098 | 0.0185 | 57.3265
6.5 | 0.6062 | 0.01029 | 0.0202 | 58.9116
7 | 0.6504 | 0.01082 | 0.0218 | 60.1109
7.5 | 0.6935 | 0.01141 | 0.0235 | 60.78
8 | 0.7377 | 0.012 | 0.0249 | 61.475
8.5 | 0.7818 | 0.01264 | 0.0263 | 61.8513
9 | 0.8228 | 0.01342 | 0.028 | 61.3115
9.5 | 0.8624 | 0.0143 | 0.0298 | 60.3077
10 | 0.9033 | 0.01518 | 0.0314 | 59.5059
10.5 | 0.9425 | 0.01616 | 0.033 | 58.323
11 | 0.9791 | 0.01731 | 0.0349 | 56.5627
11.5 | 1.0172 | 0.01845 | 0.0365 | 55.1328
12 | 1.0512 | 0.01983 | 0.0385 | 53.0106
12.5 | 1.0865 | 0.02122 | 0.0401 | 51.2017
13 | 1.1211 | 0.0227 | 0.0418 | 49.3877
13.5 | 1.1456 | 0.02476 | 0.0441 | 46.2682
14 | 1.1796 | 0.02625 | 0.0457 | 44.9371
14.5 | 1.2218 | 0.02887 | 0.0438 | 42.3207
15.5 | 1.2696 | 0.03509 | 0.0454 | 36.1812
16 | 1.2928 | 0.0375 | 0.0474 | 34.4747
16.5 | 1.3129 | 0.04017 | 0.0494 | 32.6836
17 | 1.3245 | 0.04363 | 0.0515 | 30.3576
17.5 | 1.3432 | 0.04672 | 0.0528 | 28.75
18 | 1.3521 | 0.05071 | 0.0543 | 26.6634
18.5 | 1.3708 | 0.05408 | 0.0551 | 25.3476
19 | 1.3755 | 0.05877 | 0.0559 | 23.4048
19.5 | 1.3844 | 0.06325 | 0.0562 | 21.8877
20 | 1.3889 | 0.06834 | 0.0561 | 20.3234

## 87. Re 6M Mach 0.50 (1)
BIGFOIL.COM POLAR EXPORT
NACA65A120
NACA65A120 |  |  |  | Cl Max: | 1.247 | at alpha= | 20 | deg
JavaFoil+Calcfoil stall+Eppler ext transition |  |  |  | L/D Max: | 92.983 | at alpha= | 3 | deg
Re: | 6000000 |  |  | Cd Min: | 0.00541 | at alpha= | -1 | deg
Mach: | 0.5 |  |  | Cl=0 at alpha= | -0.82877 | deg
|  |  |  | @ Cl=0.1, Cd= | 0.0054414
|  |  |  | @ Cl=0.4, Cd= | 0.0056508
|  |  |  | @ Cl=0.6, Cd= | 0.0088908
alpha (deg) | Cl | Cd | Cm | Cl/Cd
-20 | -1.106 | 0.1549 | 0.022 | -7.142
-19.5 | -1.113 | 0.12657 | 0.025 | -8.797
-19 | -1.063 | 0.13809 | 0.022 | -7.699
-18.5 | -1.017 | 0.14179 | 0.019 | -7.175
-18 | -0.986 | 0.13764 | 0.017 | -7.165
-17.5 | -0.959 | 0.14274 | 0.016 | -6.719
-17 | -0.937 | 0.1287 | 0.017 | -7.283
-16.5 | -0.901 | 0.12663 | 0.014 | -7.117
-16 | -0.872 | 0.12074 | 0.013 | -7.222
-15.5 | -0.844 | 0.11691 | 0.012 | -7.218
-15 | -0.816 | 0.1129 | 0.012 | -7.226
-14.5 | -0.788 | 0.11014 | 0.011 | -7.152
-14 | -0.76 | 0.10546 | 0.01 | -7.202
-13.5 | -0.73 | 0.09883 | 0.009 | -7.387
-13 | -0.701 | 0.09415 | 0.008 | -7.45
-12.5 | -0.673 | 0.08492 | 0.007 | -7.927
-12 | -0.645 | 0.08991 | 0.007 | -7.17
-11.5 | -0.616 | 0.08208 | 0.006 | -7.504
-11 | -0.589 | 0.07714 | 0.005 | -7.637
-10.5 | -0.577 | 0.06074 | 0.006 | -9.506
-10 | -0.975 | 0.02105 | 0.007 | -46.324
-9.5 | -1.028 | 0.01755 | 0.005 | -58.591
-9 | -1.027 | 0.01572 | 0.004 | -65.292
-8.5 | -1.001 | 0.01463 | 0.002 | -68.462
-8 | -0.961 | 0.01377 | 0.001 | -69.778
-7.5 | -0.91 | 0.01305 | -0.001 | -69.691
-7 | -0.851 | 0.01238 | -0.002 | -68.783
-6.5 | -0.79 | 0.01178 | -0.004 | -67.061
-6 | -0.726 | 0.01122 | -0.005 | -64.678
-5.5 | -0.659 | 0.01073 | -0.007 | -61.468
-5 | -0.592 | 0.01028 | -0.008 | -57.594
-4.5 | -0.523 | 0.0099 | -0.01 | -52.88
-4 | -0.454 | 0.00953 | -0.011 | -47.638
-3.5 | -0.384 | 0.00923 | -0.013 | -41.596
-3 | -0.314 | 0.00893 | -0.015 | -35.109
-2.5 | -0.243 | 0.00558 | -0.016 | -43.667
-2 | -0.171 | 0.00551 | -0.018 | -31.099
-1.5 | -0.098 | 0.00543 | -0.02 | -18.072
-1 | -0.025 | 0.00541 | -0.021 | -4.605
-0.5 | 0.048 | 0.00542 | -0.023 | 8.897
0 | 0.121 | 0.00545 | -0.024 | 22.267
0.5 | 0.195 | 0.00548 | -0.026 | 35.489
1 | 0.268 | 0.0055 | -0.028 | 48.683
1.5 | 0.341 | 0.00557 | -0.029 | 61.196
2 | 0.414 | 0.00567 | -0.031 | 73.006
2.5 | 0.487 | 0.00582 | -0.032 | 83.638
3 | 0.557 | 0.00599 | -0.034 | 92.983
3.5 | 0.62 | 0.01024 | -0.035 | 60.529
4 | 0.689 | 0.01064 | -0.036 | 64.754
4.5 | 0.757 | 0.01106 | -0.038 | 68.475
5 | 0.824 | 0.01155 | -0.039 | 71.367
5.5 | 0.89 | 0.01208 | -0.041 | 73.685
6 | 0.954 | 0.01266 | -0.042 | 75.371
6.5 | 1.015 | 0.0133 | -0.044 | 76.325
7 | 1.073 | 0.014 | -0.045 | 76.697
7.5 | 1.128 | 0.01477 | -0.047 | 76.328
8 | 1.176 | 0.01561 | -0.048 | 75.345
8.5 | 1.21 | 0.01656 | -0.049 | 73.08
9 | 1.229 | 0.01787 | -0.051 | 68.75
9.5 | 1.219 | 0.02087 | -0.052 | 58.378
10 | 1.152 | 0.0231 | -0.053 | 49.892
10.5 | 0.771 | 0.02697 | -0.054 | 28.59
11 | 0.683 | 0.08266 | -0.031 | 8.262
11.5 | 0.71 | 0.08309 | -0.03 | 8.539
12 | 0.738 | 0.09045 | -0.031 | 8.161
12.5 | 0.766 | 0.08546 | -0.032 | 8.969
13 | 0.795 | 0.09358 | -0.033 | 8.49
13.5 | 0.823 | 0.10177 | -0.033 | 8.085
14 | 0.852 | 0.1052 | -0.036 | 8.103
14.5 | 0.88 | 0.10985 | -0.036 | 8.012
15 | 0.908 | 0.11373 | -0.037 | 7.983
15.5 | 0.936 | 0.11773 | -0.038 | 7.948
16 | 0.964 | 0.12082 | -0.039 | 7.977
16.5 | 0.995 | 0.12904 | -0.042 | 7.712
17 | 1.05 | 0.12031 | -0.052 | 8.725
17.5 | 1.05 | 0.13305 | -0.043 | 7.888
18 | 1.115 | 0.1178 | -0.056 | 9.464
18.5 | 1.215 | 0.08273 | -0.067 | 14.686
19 | 1.211 | 0.10753 | -0.064 | 11.257
19.5 | 1.21 | 0.12448 | -0.061 | 9.722
20 | 1.247 | 0.1263 | -0.063 | 9.872

## 88. Re 6M Mach 0.50 (2)
BIGFOIL.COM POLAR EXPORT
NACA65A120
NACA65A120 |  |  |  | Cl Max: | 1.1653 | at alpha= | 14.5 | deg
XFOIL ncrit=9 |  |  |  | L/D Max: | 73.8406 | at alpha= | 3 | deg
Re: | 6000000 |  |  | Cd Min: | 0.15353 | at alpha= | 19.5 | deg
Mach: | 0.5 |  |  | Cl=0 at alpha= | -0.56432 | deg
|  |  |  | @ Cl=0.1, Cd= | 0.0047249
|  |  |  | @ Cl=0.4, Cd= | 0.0054543
|  |  |  | @ Cl=0.6, Cd= | 0.014619
alpha (deg) | Cl | Cd | Cm | Cl/Cd
-18.5 | -0.8022 | 0.13398 | -0.0725 | -5.9875
-17 | -0.8611 | 0.09784 | -0.098 | -8.8011
-16.5 | -0.8936 | 0.08585 | -0.1054 | -10.4089
-16 | -0.9187 | 0.07376 | -0.1143 | -12.4553
-15.5 | -0.9471 | 0.06292 | -0.1204 | -15.0524
-15 | -0.9711 | 0.0551 | -0.1207 | -17.6243
-14.5 | -0.9977 | 0.04772 | -0.1199 | -20.9074
-14 | -1.0171 | 0.04123 | -0.1176 | -24.6689
-13.5 | -1.0201 | 0.03607 | -0.1143 | -28.2811
-13 | -0.9985 | 0.03255 | -0.111 | -30.6759
-12.5 | -0.9727 | 0.02944 | -0.1076 | -33.0401
-12 | -0.9398 | 0.02687 | -0.1043 | -34.9758
-11.5 | -0.9026 | 0.02465 | -0.1013 | -36.6166
-11 | -0.8569 | 0.02299 | -0.0988 | -37.2727
-10.5 | -0.8153 | 0.02117 | -0.0959 | -38.512
-10 | -0.7715 | 0.01958 | -0.0933 | -39.4025
-9.5 | -0.7296 | 0.01801 | -0.0904 | -40.5108
-9 | -0.6842 | 0.01669 | -0.0879 | -40.9946
-8.5 | -0.6411 | 0.01533 | -0.0851 | -41.82
-8 | -0.5942 | 0.01423 | -0.0827 | -41.7569
-7.5 | -0.5475 | 0.01318 | -0.0803 | -41.5402
-7 | -0.4999 | 0.01222 | -0.0779 | -40.9083
-6.5 | -0.4508 | 0.01141 | -0.0757 | -39.5092
-6 | -0.4022 | 0.01066 | -0.0734 | -37.7298
-5.5 | -0.3519 | 0.01005 | -0.0712 | -35.0149
-5 | -0.3031 | 0.00949 | -0.0687 | -31.9389
-4.5 | -0.2547 | 0.00897 | -0.066 | -28.3946
-4 | -0.2055 | 0.00859 | -0.0633 | -23.9232
-3.5 | -0.1956 | 0.00749 | -0.0534 | -26.1148
-3 | -0.1969 | 0.00642 | -0.0406 | -30.6698
-2.5 | -0.1779 | 0.00573 | -0.0314 | -31.0471
-2 | -0.1597 | 0.00506 | -0.0218 | -31.5613
-1.5 | -0.1096 | 0.00482 | -0.0186 | -22.7386
-1 | -0.0525 | 0.00474 | -0.017 | -11.0759
0 | 0.068 | 0.00473 | -0.0149 | 14.3763
0.5 | 0.1305 | 0.00472 | -0.0144 | 27.6483
1 | 0.1902 | 0.00479 | -0.0133 | 39.7077
1.5 | 0.2528 | 0.00485 | -0.0128 | 52.1237
2 | 0.3121 | 0.00493 | -0.0116 | 63.3063
2.5 | 0.3648 | 0.00515 | -0.009 | 70.835
3 | 0.4076 | 0.00552 | -0.0044 | 73.8406
3.5 | 0.4095 | 0.00668 | 0.0077 | 61.3024
4 | 0.4056 | 0.00819 | 0.0197 | 49.5238
4.5 | 0.4181 | 0.00965 | 0.028 | 43.3264
5 | 0.4307 | 0.01142 | 0.0355 | 37.7145
5.5 | 0.4799 | 0.01218 | 0.0375 | 39.4007
6 | 0.5275 | 0.01308 | 0.0396 | 40.3287
6.5 | 0.5761 | 0.01399 | 0.0416 | 41.1794
7 | 0.6202 | 0.01515 | 0.0441 | 40.9373
7.5 | 0.6672 | 0.01625 | 0.0461 | 41.0585
8 | 0.7131 | 0.01748 | 0.0484 | 40.7952
8.5 | 0.7574 | 0.01885 | 0.0507 | 40.1804
9 | 0.7975 | 0.02049 | 0.0534 | 38.9214
9.5 | 0.8429 | 0.02196 | 0.0557 | 38.3834
10 | 0.8834 | 0.02376 | 0.0583 | 37.1801
10.5 | 0.9233 | 0.02566 | 0.0609 | 35.9821
11 | 0.9606 | 0.0278 | 0.0637 | 34.554
11.5 | 1.0006 | 0.02993 | 0.0663 | 33.4313
12 | 1.0392 | 0.03221 | 0.069 | 32.2633
12.5 | 1.0766 | 0.03467 | 0.0717 | 31.0528
13 | 1.1103 | 0.03748 | 0.0745 | 29.6238
13.5 | 1.1358 | 0.04088 | 0.0775 | 27.7838
14 | 1.1561 | 0.04481 | 0.0805 | 25.8
14.5 | 1.1653 | 0.04935 | 0.0839 | 23.613
15 | 1.1641 | 0.05723 | 0.0826 | 20.3407
15.5 | 1.1575 | 0.06582 | 0.0802 | 17.5858
16.5 | 1.0839 | 0.08503 | 0.0775 | 12.7473
17 | 1.0394 | 0.09641 | 0.0734 | 10.781
17.5 | 1.0169 | 0.10643 | 0.0692 | 9.5546
18 | 0.9822 | 0.11829 | 0.0631 | 8.3033
18.5 | 0.9609 | 0.1291 | 0.057 | 7.4431
19 | 0.9329 | 0.14109 | 0.0497 | 6.6121
19.5 | 0.9049 | 0.15353 | 0.0417 | 5.894

## 89. Re 7M Mach 0.00 (1)
BIGFOIL.COM POLAR EXPORT
NACA65A120
NACA65A120 |  |  |  | Cl Max: | 1.501 | at alpha= | 15 | deg
JavaFoil+Calcfoil stall+Eppler ext transition |  |  |  | L/D Max: | 94.477 | at alpha= | 9.5 | deg
Re: | 7000000 |  |  | Cd Min: | 0.00502 | at alpha= | -1 | deg
Mach: | 0 |  |  | Cl=0 at alpha= | -0.82812 | deg
|  |  |  | @ Cl=0.1, Cd= | 0.0050608
|  |  |  | @ Cl=0.4, Cd= | 0.0052859
|  |  |  | @ Cl=0.6, Cd= | 0.0088526
alpha (deg) | Cl | Cd | Cm | Cl/Cd
-20 | -1.262 | 0.0585 | 0.027 | -21.572
-19.5 | -1.287 | 0.0527 | 0.027 | -24.426
-19 | -1.312 | 0.04686 | 0.026 | -27.998
-18.5 | -1.333 | 0.04198 | 0.025 | -31.765
-18 | -1.352 | 0.03625 | 0.024 | -37.306
-17.5 | -1.361 | 0.03352 | 0.023 | -40.599
-17 | -1.369 | 0.03033 | 0.022 | -45.128
-16.5 | -1.371 | 0.02807 | 0.021 | -48.848
-16 | -1.37 | 0.02607 | 0.02 | -52.546
-15.5 | -1.366 | 0.02407 | 0.019 | -56.735
-15 | -1.356 | 0.02273 | 0.018 | -59.663
-14.5 | -1.344 | 0.02117 | 0.017 | -63.474
-14 | -1.328 | 0.01986 | 0.016 | -66.877
-13.5 | -1.309 | 0.0184 | 0.015 | -71.156
-13 | -1.286 | 0.01725 | 0.014 | -74.582
-12.5 | -1.261 | 0.01583 | 0.012 | -79.695
-12 | -1.231 | 0.01484 | 0.011 | -82.957
-11.5 | -1.197 | 0.01388 | 0.01 | -86.192
-11 | -1.158 | 0.0132 | 0.009 | -87.777
-10.5 | -1.117 | 0.01251 | 0.007 | -89.291
-10 | -1.073 | 0.01207 | 0.006 | -88.851
-9.5 | -1.026 | 0.01159 | 0.005 | -88.504
-9 | -0.977 | 0.01115 | 0.004 | -87.608
-8.5 | -0.925 | 0.01075 | 0.002 | -86.048
-8 | -0.872 | 0.01035 | 0.001 | -84.229
-7.5 | -0.817 | 0.01 | 0 | -81.692
-7 | -0.761 | 0.00968 | -0.002 | -78.577
-6.5 | -0.705 | 0.00915 | -0.003 | -77.089
-6 | -0.646 | 0.00915 | -0.005 | -70.575
-5.5 | -0.585 | 0.00878 | -0.006 | -66.625
-5 | -0.523 | 0.00846 | -0.007 | -61.822
-4.5 | -0.461 | 0.00828 | -0.009 | -55.728
-4 | -0.399 | 0.00806 | -0.01 | -49.55
-3.5 | -0.337 | 0.00783 | -0.011 | -43.031
-3 | -0.274 | 0.0053 | -0.013 | -51.668
-2.5 | -0.211 | 0.00518 | -0.014 | -40.769
-2 | -0.148 | 0.00513 | -0.016 | -28.92
-1.5 | -0.085 | 0.00507 | -0.017 | -16.737
-1 | -0.022 | 0.00502 | -0.018 | -4.296
-0.5 | 0.042 | 0.00507 | -0.02 | 8.248
0 | 0.105 | 0.00506 | -0.021 | 20.796
0.5 | 0.169 | 0.00509 | -0.022 | 33.087
1 | 0.232 | 0.00507 | -0.024 | 45.72
1.5 | 0.295 | 0.00515 | -0.025 | 57.372
2 | 0.358 | 0.00524 | -0.027 | 68.443
2.5 | 0.422 | 0.00531 | -0.028 | 79.376
3 | 0.483 | 0.00546 | -0.029 | 88.476
3.5 | 0.546 | 0.0086 | -0.031 | 63.422
4 | 0.608 | 0.00889 | -0.032 | 68.376
4.5 | 0.668 | 0.0088 | -0.033 | 75.947
5 | 0.727 | 0.00937 | -0.035 | 77.633
5.5 | 0.785 | 0.0097 | -0.036 | 80.937
6 | 0.844 | 0.01 | -0.037 | 84.36
6.5 | 0.901 | 0.01036 | -0.038 | 87.015
7 | 0.958 | 0.01071 | -0.04 | 89.429
7.5 | 1.014 | 0.0111 | -0.041 | 91.327
8 | 1.068 | 0.0115 | -0.042 | 92.899
8.5 | 1.12 | 0.01193 | -0.043 | 93.884
9 | 1.17 | 0.0124 | -0.045 | 94.347
9.5 | 1.217 | 0.01288 | -0.046 | 94.477
10 | 1.262 | 0.01341 | -0.047 | 94.118
10.5 | 1.304 | 0.01404 | -0.048 | 92.869
11 | 1.344 | 0.01466 | -0.049 | 91.647
11.5 | 1.38 | 0.01529 | -0.05 | 90.209
12 | 1.41 | 0.01693 | -0.051 | 83.276
12.5 | 1.435 | 0.01795 | -0.053 | 79.929
13 | 1.457 | 0.01882 | -0.054 | 77.412
13.5 | 1.474 | 0.01998 | -0.055 | 73.792
14 | 1.487 | 0.02105 | -0.056 | 70.647
14.5 | 1.496 | 0.02239 | -0.057 | 66.803
15 | 1.501 | 0.02369 | -0.058 | 63.36
15.5 | 1.501 | 0.02515 | -0.059 | 59.684
16 | 1.497 | 0.02674 | -0.059 | 55.987
16.5 | 1.489 | 0.0285 | -0.06 | 52.239
17 | 1.476 | 0.03076 | -0.061 | 47.992
17.5 | 1.462 | 0.03259 | -0.062 | 44.855
18 | 1.442 | 0.03518 | -0.063 | 40.999
18.5 | 1.419 | 0.03876 | -0.063 | 36.596
19 | 1.394 | 0.04179 | -0.064 | 33.36
19.5 | 1.365 | 0.04636 | -0.064 | 29.432
20 | 1.33 | 0.05315 | -0.065 | 25.016

## 90. Re 7M Mach 0.00 (2)
BIGFOIL.COM POLAR EXPORT
NACA65A120
NACA65A120 |  |  |  | Cl Max: | 1.4574 | at alpha= | 20 | deg
XFOIL ncrit=9 |  |  |  | L/D Max: | 73.9223 | at alpha= | 3 | deg
Re: | 7000000 |  |  | Cd Min: | 0.05113 | at alpha= | 20 | deg
Mach: | 0 |  |  | Cl=0 at alpha= | -0.63628 | deg
|  |  |  | @ Cl=0.1, Cd= | 0.0043098
|  |  |  | @ Cl=0.4, Cd= | 0.0057709
|  |  |  | @ Cl=0.6, Cd= | 0.0092084
alpha (deg) | Cl | Cd | Cm | Cl/Cd
-20 | -1.4001 | 0.04523 | -0.0676 | -30.9551
-19.5 | -1.3872 | 0.04208 | -0.0668 | -32.9658
-19 | -1.3716 | 0.03928 | -0.0658 | -34.9185
-18.5 | -1.3567 | 0.03651 | -0.0646 | -37.1597
-18 | -1.3382 | 0.0339 | -0.0636 | -39.4749
-17 | -1.2777 | 0.02886 | -0.0656 | -44.2723
-16.5 | -1.2406 | 0.027 | -0.0664 | -45.9481
-16 | -1.1975 | 0.02453 | -0.0697 | -48.8178
-15.5 | -1.1734 | 0.02275 | -0.0681 | -51.578
-15 | -1.1464 | 0.0212 | -0.0665 | -54.0755
-14.5 | -1.1154 | 0.01988 | -0.0652 | -56.1066
-14 | -1.1006 | 0.01774 | -0.0621 | -62.0406
-13.5 | -1.0672 | 0.01662 | -0.0608 | -64.2118
-13 | -1.035 | 0.01547 | -0.0592 | -66.9037
-12.5 | -0.9986 | 0.01455 | -0.0579 | -68.6323
-12 | -0.9621 | 0.01368 | -0.0565 | -70.3289
-11.5 | -0.9244 | 0.01288 | -0.0551 | -71.7702
-11 | -0.885 | 0.01219 | -0.0538 | -72.6005
-10.5 | -0.8442 | 0.0116 | -0.0526 | -72.7759
-10 | -0.8042 | 0.011 | -0.0511 | -73.1091
-9.5 | -0.7635 | 0.01047 | -0.0496 | -72.9226
-9 | -0.7201 | 0.01005 | -0.0484 | -71.6517
-8.5 | -0.6765 | 0.00965 | -0.0471 | -70.1036
-8 | -0.6317 | 0.00932 | -0.0459 | -67.779
-7.5 | -0.5888 | 0.00895 | -0.0444 | -65.7877
-6.5 | -0.4961 | 0.00842 | -0.0421 | -58.9192
-6 | -0.4513 | 0.00814 | -0.0406 | -55.4423
-5.5 | -0.4039 | 0.00794 | -0.0394 | -50.869
-5 | -0.3559 | 0.00772 | -0.0384 | -46.101
-4.5 | -0.3086 | 0.00748 | -0.0372 | -41.2567
-4 | -0.2741 | 0.00695 | -0.0335 | -39.4388
-3.5 | -0.2399 | 0.00643 | -0.0295 | -37.3095
-3 | -0.2138 | 0.00585 | -0.0237 | -36.547
-1.5 | -0.0961 | 0.00447 | -0.0146 | -21.4989
-1 | -0.0411 | 0.00439 | -0.0148 | -9.3622
-0.5 | 0.0154 | 0.00433 | -0.0154 | 3.5566
0 | 0.0712 | 0.00432 | -0.0158 | 16.4815
0.5 | 0.1277 | 0.0043 | -0.0163 | 29.6977
1 | 0.1824 | 0.00437 | -0.0165 | 41.7391
1.5 | 0.2365 | 0.00443 | -0.0165 | 53.386
2 | 0.2895 | 0.00455 | -0.0163 | 63.6264
2.5 | 0.3317 | 0.00495 | -0.0139 | 67.0101
3 | 0.3807 | 0.00515 | -0.0129 | 73.9223
3.5 | 0.4065 | 0.00598 | -0.0073 | 67.9766
4 | 0.4337 | 0.00676 | -0.0021 | 64.1568
4.5 | 0.4624 | 0.00744 | 0.0027 | 62.1505
5 | 0.4874 | 0.00827 | 0.0081 | 58.9359
5.5 | 0.5287 | 0.0087 | 0.0101 | 60.7701
6 | 0.5751 | 0.009 | 0.0112 | 63.9
6.5 | 0.6193 | 0.00937 | 0.0126 | 66.0939
7 | 0.6629 | 0.00977 | 0.014 | 67.8506
7.5 | 0.7065 | 0.0102 | 0.0153 | 69.2647
8 | 0.751 | 0.01061 | 0.0163 | 70.7823
8.5 | 0.7937 | 0.0111 | 0.0176 | 71.5045
9 | 0.8343 | 0.01169 | 0.0191 | 71.3687
9.5 | 0.8749 | 0.01232 | 0.0205 | 71.0146
10 | 0.916 | 0.01294 | 0.0217 | 70.7883
10.5 | 0.9549 | 0.01368 | 0.0231 | 69.8026
11 | 0.9913 | 0.01455 | 0.0247 | 68.1306
11.5 | 1.0285 | 0.01544 | 0.0262 | 66.6127
12 | 1.063 | 0.01647 | 0.0278 | 64.5416
12.5 | 1.0983 | 0.0175 | 0.0292 | 62.76
13 | 1.1332 | 0.0186 | 0.0305 | 60.9247
13.5 | 1.1603 | 0.02013 | 0.0325 | 57.6403
14 | 1.1957 | 0.02126 | 0.0335 | 56.2418
14.5 | 1.2223 | 0.02266 | 0.0356 | 53.9409
15 | 1.2628 | 0.02475 | 0.034 | 51.0222
15.5 | 1.2898 | 0.02771 | 0.0335 | 46.5464
16 | 1.3189 | 0.02957 | 0.0343 | 44.6026
16.5 | 1.3387 | 0.03172 | 0.0363 | 42.2037
17 | 1.3521 | 0.0344 | 0.0386 | 39.3052
17.5 | 1.3731 | 0.0367 | 0.04 | 37.4142
18 | 1.3869 | 0.03961 | 0.0416 | 35.0139
18.5 | 1.4116 | 0.04179 | 0.0423 | 33.7784
19 | 1.426 | 0.04488 | 0.0433 | 31.7736
19.5 | 1.4419 | 0.04795 | 0.044 | 30.0709
20 | 1.4574 | 0.05113 | 0.0445 | 28.5038

## 91. Re 7M Mach 0.10 (1)
BIGFOIL.COM POLAR EXPORT
NACA65A120
NACA65A120 |  |  |  | Cl Max: | 1.487 | at alpha= | 15 | deg
JavaFoil+Calcfoil stall+Eppler ext transition |  |  |  | L/D Max: | 93.91 | at alpha= | 9.5 | deg
Re: | 7000000 |  |  | Cd Min: | 0.00505 | at alpha= | -1 | deg
Mach: | 0.1 |  |  | Cl=0 at alpha= | -0.82812 | deg
|  |  |  | @ Cl=0.1, Cd= | 0.0050509
|  |  |  | @ Cl=0.4, Cd= | 0.0052838
|  |  |  | @ Cl=0.6, Cd= | 0.0088751
alpha (deg) | Cl | Cd | Cm | Cl/Cd
-20 | -1.204 | 0.06665 | 0.027 | -18.058
-19.5 | -1.239 | 0.05722 | 0.026 | -21.648
-19 | -1.27 | 0.04974 | 0.026 | -25.531
-18.5 | -1.298 | 0.04338 | 0.025 | -29.917
-18 | -1.317 | 0.03895 | 0.024 | -33.809
-17.5 | -1.332 | 0.0351 | 0.023 | -37.937
-17 | -1.342 | 0.03207 | 0.022 | -41.86
-16.5 | -1.35 | 0.02905 | 0.021 | -46.468
-16 | -1.352 | 0.02689 | 0.02 | -50.286
-15.5 | -1.351 | 0.02473 | 0.019 | -54.639
-15 | -1.345 | 0.0233 | 0.018 | -57.719
-14.5 | -1.335 | 0.02164 | 0.017 | -61.692
-14 | -1.321 | 0.02028 | 0.016 | -65.147
-13.5 | -1.304 | 0.01877 | 0.015 | -69.499
-13 | -1.283 | 0.01757 | 0.014 | -73.048
-12.5 | -1.26 | 0.01609 | 0.012 | -78.285
-12 | -1.231 | 0.0151 | 0.011 | -81.502
-11.5 | -1.198 | 0.0141 | 0.01 | -84.944
-11 | -1.16 | 0.01334 | 0.009 | -86.952
-10.5 | -1.12 | 0.01265 | 0.007 | -88.551
-10 | -1.076 | 0.0122 | 0.006 | -88.16
-9.5 | -1.029 | 0.0117 | 0.005 | -87.977
-9 | -0.98 | 0.01125 | 0.004 | -87.1
-8.5 | -0.929 | 0.01083 | 0.002 | -85.761
-8 | -0.876 | 0.01046 | 0.001 | -83.724
-7.5 | -0.82 | 0.01007 | 0 | -81.423
-7 | -0.763 | 0.00976 | -0.002 | -78.217
-6.5 | -0.708 | 0.00942 | -0.003 | -75.118
-6 | -0.649 | 0.00917 | -0.005 | -70.732
-5.5 | -0.588 | 0.0088 | -0.006 | -66.768
-5 | -0.526 | 0.00858 | -0.007 | -61.273
-4.5 | -0.464 | 0.00829 | -0.009 | -55.959
-4 | -0.401 | 0.00806 | -0.01 | -49.758
-3.5 | -0.338 | 0.00788 | -0.011 | -42.946
-3 | -0.275 | 0.00773 | -0.013 | -35.611
-2.5 | -0.212 | 0.0052 | -0.014 | -40.774
-2 | -0.149 | 0.00512 | -0.016 | -29.083
-1.5 | -0.085 | 0.00507 | -0.017 | -16.835
-1 | -0.022 | 0.00505 | -0.018 | -4.297
-0.5 | 0.042 | 0.00506 | -0.02 | 8.294
0 | 0.106 | 0.00505 | -0.021 | 20.91
0.5 | 0.169 | 0.00509 | -0.023 | 33.273
1 | 0.233 | 0.00509 | -0.024 | 45.74
1.5 | 0.297 | 0.00517 | -0.025 | 57.434
2 | 0.36 | 0.00524 | -0.027 | 68.746
2.5 | 0.424 | 0.00531 | -0.028 | 79.792
3 | 0.486 | 0.0055 | -0.029 | 88.278
3.5 | 0.548 | 0.00871 | -0.031 | 62.973
4 | 0.611 | 0.00891 | -0.032 | 68.576
4.5 | 0.671 | 0.00886 | -0.033 | 75.772
5 | 0.73 | 0.00942 | -0.035 | 77.532
5.5 | 0.789 | 0.00975 | -0.036 | 80.86
6 | 0.847 | 0.01006 | -0.037 | 84.223
6.5 | 0.905 | 0.01042 | -0.038 | 86.86
7 | 0.962 | 0.01079 | -0.04 | 89.197
7.5 | 1.018 | 0.01118 | -0.041 | 91.017
8 | 1.073 | 0.0116 | -0.042 | 92.484
8.5 | 1.124 | 0.01205 | -0.044 | 93.286
9 | 1.174 | 0.01251 | -0.045 | 93.845
9.5 | 1.221 | 0.013 | -0.046 | 93.91
10 | 1.266 | 0.01355 | -0.047 | 93.421
10.5 | 1.307 | 0.0142 | -0.048 | 92.069
11 | 1.346 | 0.01484 | -0.05 | 90.684
11.5 | 1.379 | 0.01642 | -0.051 | 83.978
12 | 1.409 | 0.01729 | -0.052 | 81.508
12.5 | 1.434 | 0.01825 | -0.053 | 78.58
13 | 1.454 | 0.01914 | -0.054 | 75.951
13.5 | 1.469 | 0.02024 | -0.055 | 72.584
14 | 1.48 | 0.02151 | -0.056 | 68.793
14.5 | 1.486 | 0.02287 | -0.057 | 64.964
15 | 1.487 | 0.02422 | -0.058 | 61.415
15.5 | 1.484 | 0.02579 | -0.059 | 57.543
16 | 1.476 | 0.02745 | -0.06 | 53.769
16.5 | 1.464 | 0.02937 | -0.061 | 49.857
17 | 1.448 | 0.03142 | -0.061 | 46.076
17.5 | 1.428 | 0.03398 | -0.062 | 42.008
18 | 1.403 | 0.03693 | -0.063 | 38.002
18.5 | 1.375 | 0.0407 | -0.063 | 33.776
19 | 1.342 | 0.04534 | -0.064 | 29.599
19.5 | 1.31 | 0.04948 | -0.064 | 26.475
20 | 1.274 | 0.05484 | -0.065 | 23.231

## 92. Re 7M Mach 0.10 (2)
BIGFOIL.COM POLAR EXPORT
NACA65A120
NACA65A120 |  |  |  | Cl Max: | 1.4517 | at alpha= | 20 | deg
XFOIL ncrit=9 |  |  |  | L/D Max: | 73.8298 | at alpha= | 3 | deg
Re: | 7000000 |  |  | Cd Min: | 0.05326 | at alpha= | 20 | deg
Mach: | 0.1 |  |  | Cl=0 at alpha= | -0.63628 | deg
|  |  |  | @ Cl=0.1, Cd= | 0.0043199
|  |  |  | @ Cl=0.4, Cd= | 0.00578
|  |  |  | @ Cl=0.6, Cd= | 0.0092902
alpha (deg) | Cl | Cd | Cm | Cl/Cd
-20 | -1.3945 | 0.04729 | -0.0698 | -29.4883
-19.5 | -1.3826 | 0.04393 | -0.0691 | -31.4728
-19 | -1.3679 | 0.04093 | -0.0681 | -33.4205
-18.5 | -1.3536 | 0.03802 | -0.0669 | -35.6023
-18 | -1.3343 | 0.03536 | -0.066 | -37.7347
-17.5 | -1.3048 | 0.03252 | -0.0674 | -40.123
-17 | -1.2766 | 0.02992 | -0.0677 | -42.6671
-16.5 | -1.2391 | 0.02802 | -0.0686 | -44.222
-16 | -1.1973 | 0.02543 | -0.0716 | -47.0822
-15.5 | -1.1705 | 0.02361 | -0.0703 | -49.5765
-15 | -1.1448 | 0.02193 | -0.0686 | -52.2025
-14.5 | -1.1144 | 0.0205 | -0.0672 | -54.361
-14 | -1.0991 | 0.01833 | -0.0642 | -59.9618
-13.5 | -1.0675 | 0.01706 | -0.0626 | -62.5733
-13 | -1.0342 | 0.01592 | -0.0611 | -64.9623
-12.5 | -0.9982 | 0.01493 | -0.0597 | -66.8587
-12 | -0.9619 | 0.014 | -0.0582 | -68.7071
-11.5 | -0.9238 | 0.01318 | -0.0568 | -70.091
-11 | -0.8851 | 0.01242 | -0.0554 | -71.2641
-10.5 | -0.8443 | 0.01179 | -0.0541 | -71.6115
-10 | -0.8039 | 0.01117 | -0.0526 | -71.9696
-9.5 | -0.7634 | 0.0106 | -0.051 | -72.0189
-9 | -0.7203 | 0.01016 | -0.0497 | -70.8957
-8.5 | -0.6765 | 0.00975 | -0.0484 | -69.3846
-8 | -0.6314 | 0.0094 | -0.0472 | -67.1702
-7.5 | -0.5885 | 0.00901 | -0.0455 | -65.3163
-7 | -0.5425 | 0.00872 | -0.0443 | -62.2133
-6.5 | -0.4953 | 0.00848 | -0.0432 | -58.408
-6 | -0.4506 | 0.00817 | -0.0416 | -55.153
-5.5 | -0.4031 | 0.00797 | -0.0404 | -50.5772
-5 | -0.3553 | 0.00775 | -0.0393 | -45.8452
-4.5 | -0.3078 | 0.00751 | -0.038 | -40.9854
-4 | -0.2723 | 0.00699 | -0.0344 | -38.9557
-3.5 | -0.2388 | 0.00646 | -0.0302 | -36.9659
-3 | -0.2123 | 0.00587 | -0.0244 | -36.167
-2.5 | -0.1859 | 0.00535 | -0.0185 | -34.7477
-2 | -0.1491 | 0.00481 | -0.0149 | -30.9979
-1.5 | -0.0961 | 0.00448 | -0.0148 | -21.4509
-1 | -0.0411 | 0.00439 | -0.015 | -9.3622
-0.5 | 0.0154 | 0.00434 | -0.0155 | 3.5484
0 | 0.0713 | 0.00433 | -0.0158 | 16.4665
0.5 | 0.128 | 0.00431 | -0.0163 | 29.6984
1 | 0.183 | 0.00438 | -0.0164 | 41.7808
1.5 | 0.2372 | 0.00444 | -0.0164 | 53.4234
2 | 0.2906 | 0.00456 | -0.0162 | 63.7281
2.5 | 0.3326 | 0.00496 | -0.0137 | 67.0565
3 | 0.3817 | 0.00517 | -0.0127 | 73.8298
3.5 | 0.4066 | 0.006 | -0.0068 | 67.7667
4 | 0.4333 | 0.00679 | -0.0014 | 63.8144
4.5 | 0.4612 | 0.00749 | 0.0036 | 61.5754
5 | 0.4857 | 0.00835 | 0.0091 | 58.1677
5.5 | 0.5278 | 0.00876 | 0.011 | 60.2511
6 | 0.5741 | 0.00907 | 0.0122 | 63.2966
6.5 | 0.6188 | 0.00945 | 0.0135 | 65.4815
7 | 0.6626 | 0.00987 | 0.0149 | 67.1327
7.5 | 0.7061 | 0.01031 | 0.0163 | 68.4869
8 | 0.7505 | 0.01075 | 0.0174 | 69.814
8.5 | 0.7939 | 0.01125 | 0.0187 | 70.5689
9 | 0.8343 | 0.01187 | 0.0203 | 70.2864
9.5 | 0.8747 | 0.01253 | 0.0218 | 69.8085
10 | 0.9158 | 0.01319 | 0.023 | 69.4314
10.5 | 0.9553 | 0.01393 | 0.0244 | 68.5786
11 | 0.9918 | 0.01485 | 0.0261 | 66.7879
11.5 | 1.0284 | 0.01579 | 0.0276 | 65.1298
12 | 1.0623 | 0.0169 | 0.0294 | 62.858
12.5 | 1.0984 | 0.01795 | 0.0307 | 61.1922
13 | 1.1342 | 0.01904 | 0.032 | 59.5693
13.5 | 1.159 | 0.02075 | 0.0343 | 55.8554
14 | 1.1957 | 0.02188 | 0.0352 | 54.6481
14.5 | 1.2196 | 0.02349 | 0.0376 | 51.92
15 | 1.2637 | 0.02572 | 0.0351 | 49.133
15.5 | 1.2865 | 0.02879 | 0.0355 | 44.6857
16 | 1.3166 | 0.03063 | 0.0363 | 42.984
16.5 | 1.3373 | 0.03279 | 0.0383 | 40.7838
17 | 1.3511 | 0.03554 | 0.0406 | 38.0163
17.5 | 1.3718 | 0.03792 | 0.042 | 36.1762
18 | 1.3844 | 0.04102 | 0.0437 | 33.7494
18.5 | 1.408 | 0.04342 | 0.0444 | 32.4275
19 | 1.4198 | 0.04685 | 0.0455 | 30.3052
19.5 | 1.436 | 0.04997 | 0.0461 | 28.7372
20 | 1.4517 | 0.05326 | 0.0465 | 27.2569

## 93. Re 7M Mach 0.25 (1)
BIGFOIL.COM POLAR EXPORT
NACA65A120
NACA65A120 |  |  |  | Cl Max: | 1.42 | at alpha= | 13 | deg
JavaFoil+Calcfoil stall+Eppler ext transition |  |  |  | L/D Max: | 90.776 | at alpha= | 8.5 | deg
Re: | 7000000 |  |  | Cd Min: | 0.00508 | at alpha= | -0.5 | deg
Mach: | 0.25 |  |  | Cl=0 at alpha= | -0.83077 | deg
|  |  |  | @ Cl=0.1, Cd= | 0.0051232
|  |  |  | @ Cl=0.4, Cd= | 0.0053409
|  |  |  | @ Cl=0.6, Cd= | 0.0088897
alpha (deg) | Cl | Cd | Cm | Cl/Cd
-19 | -0.839 | 0.14537 | 0.018 | -5.768
-18.5 | -0.895 | 0.13229 | 0.018 | -6.764
-18 | -0.956 | 0.10772 | 0.02 | -8.878
-17.5 | -1.041 | 0.07131 | 0.022 | -14.602
-17 | -1.112 | 0.05014 | 0.022 | -22.182
-16.5 | -1.155 | 0.04261 | 0.021 | -27.117
-16 | -1.196 | 0.03527 | 0.02 | -33.894
-15.5 | -1.224 | 0.03094 | 0.02 | -39.558
-15 | -1.244 | 0.02773 | 0.018 | -44.858
-14.5 | -1.255 | 0.02554 | 0.017 | -49.157
-14 | -1.262 | 0.02314 | 0.016 | -54.531
-13.5 | -1.26 | 0.02141 | 0.015 | -58.837
-13 | -1.252 | 0.01985 | 0.014 | -63.047
-12.5 | -1.238 | 0.01856 | 0.013 | -66.679
-12 | -1.221 | 0.01668 | 0.011 | -73.163
-11.5 | -1.196 | 0.01548 | 0.01 | -77.253
-11 | -1.166 | 0.0144 | 0.009 | -80.965
-10.5 | -1.13 | 0.01352 | 0.008 | -83.594
-10 | -1.09 | 0.01288 | 0.006 | -84.609
-9.5 | -1.046 | 0.01233 | 0.005 | -84.787
-9 | -0.998 | 0.01179 | 0.004 | -84.67
-8.5 | -0.947 | 0.01133 | 0.002 | -83.598
-8 | -0.894 | 0.01092 | 0.001 | -81.885
-7.5 | -0.838 | 0.0105 | 0 | -79.865
-7 | -0.78 | 0.01013 | -0.002 | -77.036
-6.5 | -0.721 | 0.00977 | -0.003 | -73.782
-6 | -0.661 | 0.00941 | -0.005 | -70.262
-5.5 | -0.602 | 0.00891 | -0.006 | -67.616
-5 | -0.54 | 0.00887 | -0.008 | -60.858
-4.5 | -0.476 | 0.00855 | -0.009 | -55.719
-4 | -0.412 | 0.00825 | -0.01 | -49.948
-3.5 | -0.348 | 0.00809 | -0.012 | -42.946
-3 | -0.283 | 0.00784 | -0.013 | -36.073
-2.5 | -0.218 | 0.00524 | -0.015 | -41.594
-2 | -0.153 | 0.00516 | -0.016 | -29.703
-1.5 | -0.088 | 0.00513 | -0.017 | -17.091
-1 | -0.022 | 0.0051 | -0.019 | -4.367
-0.5 | 0.043 | 0.00508 | -0.02 | 8.5
0 | 0.109 | 0.00513 | -0.022 | 21.168
0.5 | 0.174 | 0.00515 | -0.023 | 33.763
1 | 0.239 | 0.00516 | -0.025 | 46.377
1.5 | 0.305 | 0.00524 | -0.026 | 58.208
2 | 0.37 | 0.0053 | -0.027 | 69.847
2.5 | 0.436 | 0.00539 | -0.029 | 80.75
3 | 0.499 | 0.00556 | -0.03 | 89.796
3.5 | 0.562 | 0.00857 | -0.032 | 65.633
4 | 0.625 | 0.0091 | -0.033 | 68.657
4.5 | 0.686 | 0.00941 | -0.034 | 72.852
5 | 0.747 | 0.00971 | -0.036 | 76.918
5.5 | 0.808 | 0.01009 | -0.037 | 80.055
6 | 0.868 | 0.01044 | -0.038 | 83.113
6.5 | 0.927 | 0.01083 | -0.039 | 85.578
7 | 0.984 | 0.01125 | -0.041 | 87.524
7.5 | 1.041 | 0.01168 | -0.042 | 89.14
8 | 1.096 | 0.01216 | -0.043 | 90.124
8.5 | 1.147 | 0.01264 | -0.045 | 90.776
9 | 1.196 | 0.01318 | -0.046 | 90.712
9.5 | 1.241 | 0.01372 | -0.047 | 90.417
10 | 1.282 | 0.01439 | -0.048 | 89.129
10.5 | 1.32 | 0.0152 | -0.05 | 86.832
11 | 1.351 | 0.01689 | -0.051 | 79.977
11.5 | 1.379 | 0.01784 | -0.052 | 77.286
12 | 1.401 | 0.01887 | -0.053 | 74.242
12.5 | 1.414 | 0.02002 | -0.054 | 70.617
13 | 1.42 | 0.02134 | -0.055 | 66.544
13.5 | 1.419 | 0.02263 | -0.056 | 62.685
14 | 1.41 | 0.02431 | -0.057 | 57.992
14.5 | 1.393 | 0.02626 | -0.058 | 53.042
15 | 1.368 | 0.02844 | -0.059 | 48.096
15.5 | 1.335 | 0.03102 | -0.06 | 43.032
16 | 1.295 | 0.0338 | -0.06 | 38.309
16.5 | 1.247 | 0.03735 | -0.061 | 33.377
17 | 1.185 | 0.0442 | -0.061 | 26.813
17.5 | 1.119 | 0.05215 | -0.061 | 21.448
18 | 1.032 | 0.07086 | -0.059 | 14.559

## 94. Re 7M Mach 0.25 (2)
BIGFOIL.COM POLAR EXPORT
NACA65A120
NACA65A120 |  |  |  | Cl Max: | 1.4098 | at alpha= | 20 | deg
XFOIL ncrit=9 |  |  |  | L/D Max: | 73.7977 | at alpha= | 3 | deg
Re: | 7000000 |  |  | Cd Min: | 0.06617 | at alpha= | 20 | deg
Mach: | 0.25 |  |  | Cl=0 at alpha= | -0.63228 | deg
|  |  |  | @ Cl=0.1, Cd= | 0.0043603
|  |  |  | @ Cl=0.4, Cd= | 0.0058219
|  |  |  | @ Cl=0.6, Cd= | 0.0098688
alpha (deg) | Cl | Cd | Cm | Cl/Cd
-20 | -1.3537 | 0.0598 | -0.0808 | -22.6371
-19.5 | -1.3517 | 0.05484 | -0.0805 | -24.6481
-19 | -1.3434 | 0.05065 | -0.0798 | -26.5232
-18.5 | -1.3357 | 0.0466 | -0.0787 | -28.6631
-18 | -1.3194 | 0.04319 | -0.0777 | -30.5487
-17.5 | -1.2904 | 0.03999 | -0.0786 | -32.2681
-16.5 | -1.233 | 0.03362 | -0.0796 | -36.6746
-16 | -1.1999 | 0.03036 | -0.0812 | -39.5224
-15.5 | -1.164 | 0.02801 | -0.0816 | -41.5566
-15 | -1.1376 | 0.02599 | -0.0797 | -43.7707
-14.5 | -1.1095 | 0.02411 | -0.0779 | -46.0182
-14 | -1.0907 | 0.02174 | -0.0753 | -50.1702
-13.5 | -1.0645 | 0.01988 | -0.0729 | -53.5463
-13 | -1.0327 | 0.01837 | -0.071 | -56.2167
-12.5 | -0.9975 | 0.01708 | -0.0692 | -58.4016
-12 | -0.9626 | 0.01585 | -0.0672 | -60.7319
-11.5 | -0.9236 | 0.01483 | -0.0656 | -62.2792
-11 | -0.8868 | 0.01377 | -0.0636 | -64.4009
-10.5 | -0.8454 | 0.01295 | -0.0621 | -65.2819
-10 | -0.8029 | 0.01223 | -0.0606 | -65.65
-9.5 | -0.7624 | 0.01147 | -0.0586 | -66.469
-9 | -0.7192 | 0.01087 | -0.057 | -66.1638
-8.5 | -0.6747 | 0.01036 | -0.0554 | -65.1255
-8 | -0.6293 | 0.0099 | -0.0539 | -63.5657
-7.5 | -0.5852 | 0.00945 | -0.0521 | -61.9259
-7 | -0.5394 | 0.00906 | -0.0504 | -59.5364
-6.5 | -0.4918 | 0.00876 | -0.049 | -56.1416
-6 | -0.446 | 0.00843 | -0.0472 | -52.9063
-5.5 | -0.3975 | 0.00819 | -0.0459 | -48.5348
-5 | -0.3495 | 0.00793 | -0.0444 | -44.0731
-4.5 | -0.303 | 0.00769 | -0.0425 | -39.4018
-4 | -0.2638 | 0.00723 | -0.0392 | -36.4869
-3.5 | -0.2317 | 0.00664 | -0.0344 | -34.8946
-3 | -0.2065 | 0.00597 | -0.0281 | -34.5896
-2.5 | -0.1777 | 0.00543 | -0.0224 | -32.7256
-2 | -0.1458 | 0.00483 | -0.0173 | -30.1863
-1.5 | -0.0971 | 0.00452 | -0.0158 | -21.4823
-1 | -0.0417 | 0.00442 | -0.0157 | -9.4344
-0.5 | 0.015 | 0.00438 | -0.0157 | 3.4247
0 | 0.0717 | 0.00437 | -0.0159 | 16.4073
0.5 | 0.1299 | 0.00435 | -0.0163 | 29.8621
1 | 0.186 | 0.00441 | -0.0162 | 42.1769
1.5 | 0.2413 | 0.00448 | -0.016 | 53.8616
2 | 0.296 | 0.00459 | -0.0157 | 64.488
2.5 | 0.3377 | 0.00501 | -0.0127 | 67.4052
3 | 0.3867 | 0.00524 | -0.0112 | 73.7977
3.5 | 0.4075 | 0.00615 | -0.0042 | 66.2602
4 | 0.4299 | 0.00697 | 0.0024 | 61.6786
4.5 | 0.4541 | 0.0078 | 0.0084 | 58.2179
5 | 0.4777 | 0.00873 | 0.0141 | 54.7194
5.5 | 0.5226 | 0.00915 | 0.0159 | 57.1148
6 | 0.5692 | 0.00953 | 0.0173 | 59.7272
7 | 0.6583 | 0.01051 | 0.0205 | 62.6356
7.5 | 0.7038 | 0.01102 | 0.0219 | 63.8657
8 | 0.7486 | 0.01156 | 0.0233 | 64.7578
8.5 | 0.7912 | 0.01224 | 0.025 | 64.6405
9 | 0.832 | 0.01301 | 0.0268 | 63.9508
9.5 | 0.8741 | 0.01378 | 0.0283 | 63.4325
10 | 0.9156 | 0.01461 | 0.0299 | 62.6694
10.5 | 0.9537 | 0.01561 | 0.0317 | 61.0955
11 | 0.9919 | 0.01667 | 0.0335 | 59.5021
11.5 | 1.0278 | 0.01789 | 0.0354 | 57.4511
12 | 1.063 | 0.01921 | 0.0373 | 55.3358
12.5 | 1.0987 | 0.02054 | 0.039 | 53.4907
13 | 1.1329 | 0.02201 | 0.0407 | 51.4721
13.5 | 1.1518 | 0.02438 | 0.0437 | 47.2436
14 | 1.191 | 0.02567 | 0.0447 | 46.3966
14.5 | 1.2073 | 0.02803 | 0.0479 | 43.0717
15 | 1.2517 | 0.03084 | 0.0454 | 40.5869
15.5 | 1.2803 | 0.03396 | 0.0454 | 37.7002
16 | 1.3059 | 0.03653 | 0.0467 | 35.7487
16.5 | 1.3252 | 0.03924 | 0.0488 | 33.7717
17 | 1.3386 | 0.04249 | 0.0509 | 31.5039
17.5 | 1.3593 | 0.04538 | 0.0524 | 29.9537
18 | 1.367 | 0.04939 | 0.054 | 27.6777
18.5 | 1.3853 | 0.05272 | 0.0549 | 26.2766
19 | 1.3883 | 0.0575 | 0.0559 | 24.1443
19.5 | 1.3977 | 0.06187 | 0.0563 | 22.5909
20 | 1.4098 | 0.06617 | 0.0564 | 21.3057

## 95. Re 7M Mach 0.50 (1)
BIGFOIL.COM POLAR EXPORT
NACA65A120
NACA65A120 |  |  |  | Cl Max: | 1.275 | at alpha= | 20 | deg
JavaFoil+Calcfoil stall+Eppler ext transition |  |  |  | L/D Max: | 84.177 | at alpha= | 2.5 | deg
Re: | 7000000 |  |  | Cd Min: | 0.00533 | at alpha= | -0.5 | deg
Mach: | 0.5 |  |  | Cl=0 at alpha= | -0.82877 | deg
|  |  |  | @ Cl=0.1, Cd= | 0.0053585
|  |  |  | @ Cl=0.4, Cd= | 0.005607
|  |  |  | @ Cl=0.6, Cd= | 0.0098843
alpha (deg) | Cl | Cd | Cm | Cl/Cd
-20 | -1.112 | 0.14862 | 0.023 | -7.484
-19.5 | -1.126 | 0.11576 | 0.026 | -9.727
-19 | -1.077 | 0.12527 | 0.024 | -8.598
-18.5 | -1.027 | 0.13426 | 0.02 | -7.651
-18 | -0.986 | 0.13609 | 0.017 | -7.248
-17.5 | -0.961 | 0.14126 | 0.017 | -6.8
-17 | -0.943 | 0.12265 | 0.018 | -7.688
-16.5 | -0.903 | 0.1242 | 0.015 | -7.267
-16 | -0.872 | 0.12024 | 0.013 | -7.254
-15.5 | -0.844 | 0.11443 | 0.013 | -7.376
-15 | -0.816 | 0.11043 | 0.012 | -7.389
-14.5 | -0.788 | 0.10755 | 0.011 | -7.325
-14 | -0.76 | 0.10362 | 0.01 | -7.332
-13.5 | -0.73 | 0.09787 | 0.009 | -7.463
-13 | -0.702 | 0.0907 | 0.008 | -7.738
-12.5 | -0.674 | 0.08396 | 0.008 | -8.024
-12 | -0.645 | 0.08759 | 0.007 | -7.363
-11.5 | -0.616 | 0.08233 | 0.006 | -7.485
-11 | -0.589 | 0.07648 | 0.005 | -7.705
-10.5 | -0.634 | 0.03302 | 0.008 | -19.189
-10 | -0.976 | 0.02042 | 0.007 | -47.802
-9.5 | -1.029 | 0.01707 | 0.005 | -60.319
-9 | -1.028 | 0.01533 | 0.004 | -67.069
-8.5 | -1.003 | 0.01417 | 0.002 | -70.775
-8 | -0.962 | 0.01337 | 0.001 | -71.979
-7.5 | -0.911 | 0.0127 | -0.001 | -71.705
-7 | -0.852 | 0.01203 | -0.002 | -70.828
-6.5 | -0.79 | 0.01148 | -0.004 | -68.873
-6 | -0.726 | 0.01093 | -0.005 | -66.415
-5.5 | -0.66 | 0.01045 | -0.007 | -63.173
-5 | -0.592 | 0.01002 | -0.008 | -59.109
-4.5 | -0.524 | 0.00967 | -0.01 | -54.157
-4 | -0.455 | 0.00931 | -0.011 | -48.838
-3.5 | -0.384 | 0.00902 | -0.013 | -42.638
-3 | -0.315 | 0.00858 | -0.015 | -36.717
-2.5 | -0.243 | 0.00554 | -0.016 | -43.99
-2 | -0.171 | 0.00542 | -0.018 | -31.617
-1.5 | -0.098 | 0.00539 | -0.02 | -18.197
-1 | -0.025 | 0.00534 | -0.021 | -4.666
-0.5 | 0.048 | 0.00533 | -0.023 | 9.047
0 | 0.121 | 0.00537 | -0.024 | 22.619
0.5 | 0.195 | 0.00539 | -0.026 | 36.131
1 | 0.268 | 0.00544 | -0.028 | 49.172
1.5 | 0.341 | 0.00551 | -0.029 | 61.828
2 | 0.414 | 0.00563 | -0.031 | 73.547
2.5 | 0.487 | 0.00579 | -0.032 | 84.177
3 | 0.55 | 0.00962 | -0.033 | 57.168
3.5 | 0.62 | 0.00999 | -0.035 | 62.037
4 | 0.689 | 0.01038 | -0.036 | 66.42
4.5 | 0.758 | 0.0108 | -0.038 | 70.168
5 | 0.825 | 0.01126 | -0.039 | 73.236
5.5 | 0.891 | 0.01179 | -0.041 | 75.57
6 | 0.955 | 0.01234 | -0.042 | 77.395
6.5 | 1.016 | 0.01297 | -0.044 | 78.346
7 | 1.074 | 0.01363 | -0.045 | 78.854
7.5 | 1.129 | 0.01436 | -0.047 | 78.6
8 | 1.177 | 0.01519 | -0.048 | 77.518
8.5 | 1.212 | 0.01614 | -0.049 | 75.048
9 | 1.23 | 0.01741 | -0.051 | 70.637
9.5 | 1.22 | 0.02037 | -0.052 | 59.883
10 | 1.154 | 0.02247 | -0.053 | 51.352
10.5 | 0.773 | 0.02609 | -0.054 | 29.616
11 | 0.683 | 0.08156 | -0.031 | 8.375
11.5 | 0.71 | 0.08191 | -0.03 | 8.669
12 | 0.739 | 0.08853 | -0.031 | 8.343
12.5 | 0.767 | 0.0847 | -0.033 | 9.059
13 | 0.795 | 0.09112 | -0.033 | 8.726
13.5 | 0.823 | 0.09882 | -0.034 | 8.33
14 | 0.853 | 0.10534 | -0.036 | 8.094
14.5 | 0.88 | 0.10733 | -0.036 | 8.202
15 | 0.908 | 0.11121 | -0.037 | 8.166
15.5 | 0.936 | 0.11519 | -0.038 | 8.124
16 | 0.964 | 0.12188 | -0.039 | 7.912
16.5 | 1.014 | 0.11683 | -0.049 | 8.676
17 | 1.066 | 0.10838 | -0.056 | 9.836
17.5 | 1.05 | 0.13015 | -0.043 | 8.065
18 | 1.193 | 0.07313 | -0.067 | 16.311
18.5 | 1.23 | 0.07391 | -0.069 | 16.644
19 | 1.234 | 0.09285 | -0.067 | 13.289
19.5 | 1.262 | 0.09149 | -0.068 | 13.798
20 | 1.275 | 0.1066 | -0.067 | 11.96

## 96. Re 7M Mach 0.50 (2)
BIGFOIL.COM POLAR EXPORT
NACA65A120
NACA65A120 |  |  |  | Cl Max: | 1.1829 | at alpha= | 14.5 | deg
XFOIL ncrit=9 |  |  |  | L/D Max: | 69.6132 | at alpha= | 2.5 | deg
Re: | 7000000 |  |  | Cd Min: | 0.08605 | at alpha= | 16.5 | deg
Mach: | 0.5 |  |  | Cl=0 at alpha= | -99 | deg
|  |  |  | @ Cl=0.1, Cd= | 0.0045729
|  |  |  | @ Cl=0.4, Cd= | 0.01031
|  |  |  | @ Cl=0.6, Cd= | 0.013872
alpha (deg) | Cl | Cd | Cm | Cl/Cd
0 | 0.0716 | 0.00455 | -0.0157 | 15.7363
0.5 | 0.1336 | 0.0046 | -0.0151 | 29.0435
1 | 0.1956 | 0.00463 | -0.0145 | 42.2462
1.5 | 0.2559 | 0.0047 | -0.0135 | 54.4468
2 | 0.3152 | 0.00483 | -0.0122 | 65.2588
2.5 | 0.3599 | 0.00517 | -0.0081 | 69.6132
3.5 | 0.3946 | 0.0069 | 0.0103 | 57.1884
4 | 0.3973 | 0.00832 | 0.0211 | 47.7524
4.5 | 0.3957 | 0.01022 | 0.0314 | 38.7182
5 | 0.4381 | 0.01111 | 0.0345 | 39.4329
5.5 | 0.4889 | 0.01182 | 0.0363 | 41.3621
6 | 0.5388 | 0.01261 | 0.0382 | 42.728
6.5 | 0.5861 | 0.01356 | 0.0404 | 43.2227
7 | 0.6325 | 0.0146 | 0.0427 | 43.3219
7.5 | 0.6794 | 0.01571 | 0.0449 | 43.2463
8 | 0.7256 | 0.0169 | 0.0471 | 42.9349
8.5 | 0.7687 | 0.01831 | 0.0497 | 41.9825
9 | 0.8121 | 0.01979 | 0.0522 | 41.0359
9.5 | 0.8568 | 0.02128 | 0.0545 | 40.2632
10.5 | 0.9389 | 0.02487 | 0.0598 | 37.7523
11 | 0.9782 | 0.02688 | 0.0626 | 36.3914
11.5 | 1.0181 | 0.02898 | 0.0654 | 35.1311
12 | 1.0574 | 0.03121 | 0.0681 | 33.8802
12.5 | 1.0943 | 0.03365 | 0.071 | 32.5201
13 | 1.1243 | 0.03664 | 0.0741 | 30.685
13.5 | 1.1513 | 0.03995 | 0.0771 | 28.8185
14 | 1.1725 | 0.04382 | 0.0802 | 26.7572
14.5 | 1.1829 | 0.04859 | 0.0833 | 24.3445
15 | 1.1497 | 0.05692 | 0.0851 | 20.1985
16 | 1.1084 | 0.0758 | 0.08 | 14.6227
16.5 | 1.0729 | 0.08605 | 0.0771 | 12.4683

## 97. Re 8M Mach 0.00 (1)
BIGFOIL.COM POLAR EXPORT
NACA65A120
NACA65A120 |  |  |  | Cl Max: | 1.503 | at alpha= | 15.5 | deg
JavaFoil+Calcfoil stall+Eppler ext transition |  |  |  | L/D Max: | 96.916 | at alpha= | 9.5 | deg
Re: | 8000000 |  |  | Cd Min: | 0.00498 | at alpha= | 0 | deg
Mach: | 0 |  |  | Cl=0 at alpha= | -0.82812 | deg
|  |  |  | @ Cl=0.1, Cd= | 0.0049816
|  |  |  | @ Cl=0.4, Cd= | 0.005285
|  |  |  | @ Cl=0.6, Cd= | 0.0086439
alpha (deg) | Cl | Cd | Cm | Cl/Cd
-20 | -1.267 | 0.05563 | 0.027 | -22.77
-19.5 | -1.29 | 0.05121 | 0.027 | -25.189
-19 | -1.316 | 0.04486 | 0.026 | -29.336
-18.5 | -1.337 | 0.04032 | 0.025 | -33.156
-18 | -1.353 | 0.0355 | 0.024 | -38.123
-17.5 | -1.363 | 0.03239 | 0.023 | -42.097
-17 | -1.37 | 0.0296 | 0.022 | -46.29
-16.5 | -1.372 | 0.02753 | 0.021 | -49.829
-16 | -1.372 | 0.02529 | 0.02 | -54.247
-15.5 | -1.367 | 0.02353 | 0.019 | -58.085
-15 | -1.358 | 0.02197 | 0.018 | -61.809
-14.5 | -1.346 | 0.02066 | 0.017 | -65.126
-14 | -1.33 | 0.01927 | 0.016 | -69.022
-13.5 | -1.311 | 0.01787 | 0.015 | -73.373
-13 | -1.288 | 0.01691 | 0.014 | -76.154
-12.5 | -1.263 | 0.01544 | 0.012 | -81.803
-12 | -1.232 | 0.01453 | 0.011 | -84.765
-11.5 | -1.197 | 0.01366 | 0.01 | -87.684
-11 | -1.159 | 0.01293 | 0.009 | -89.688
-10.5 | -1.118 | 0.01228 | 0.007 | -91.062
-10 | -1.074 | 0.01178 | 0.006 | -91.117
-9.5 | -1.027 | 0.01129 | 0.005 | -90.913
-9 | -0.977 | 0.01089 | 0.004 | -89.761
-8.5 | -0.926 | 0.01049 | 0.002 | -88.266
-8 | -0.873 | 0.01016 | 0.001 | -85.957
-7.5 | -0.818 | 0.0098 | 0 | -83.47
-7 | -0.763 | 0.00946 | -0.002 | -80.61
-6.5 | -0.706 | 0.00917 | -0.003 | -77.032
-6 | -0.646 | 0.00891 | -0.005 | -72.452
-5.5 | -0.585 | 0.00857 | -0.006 | -68.246
-5 | -0.523 | 0.00837 | -0.007 | -62.488
-4.5 | -0.461 | 0.00809 | -0.009 | -57.029
-4 | -0.399 | 0.00792 | -0.01 | -50.441
-3.5 | -0.337 | 0.00771 | -0.011 | -43.659
-3 | -0.274 | 0.00756 | -0.013 | -36.247
-2.5 | -0.211 | 0.00518 | -0.014 | -40.756
-2 | -0.148 | 0.00508 | -0.016 | -29.191
-1.5 | -0.085 | 0.00502 | -0.017 | -16.909
-1 | -0.022 | 0.00501 | -0.018 | -4.309
-0.5 | 0.042 | 0.005 | -0.02 | 8.351
0 | 0.105 | 0.00498 | -0.021 | 21.118
0.5 | 0.169 | 0.00502 | -0.022 | 33.585
1 | 0.232 | 0.00509 | -0.024 | 45.579
1.5 | 0.295 | 0.00512 | -0.025 | 57.628
2 | 0.358 | 0.00518 | -0.027 | 69.205
2.5 | 0.422 | 0.00534 | -0.028 | 79.055
3 | 0.483 | 0.00557 | -0.029 | 86.834
3.5 | 0.546 | 0.0084 | -0.031 | 64.969
4 | 0.608 | 0.00868 | -0.032 | 70.061
4.5 | 0.67 | 0.00901 | -0.033 | 74.316
5 | 0.729 | 0.0089 | -0.035 | 81.912
5.5 | 0.786 | 0.00948 | -0.036 | 82.948
6 | 0.844 | 0.0098 | -0.037 | 86.172
6.5 | 0.902 | 0.01015 | -0.038 | 88.868
7 | 0.959 | 0.01048 | -0.04 | 91.496
7.5 | 1.015 | 0.01085 | -0.041 | 93.545
8 | 1.069 | 0.01127 | -0.042 | 94.839
8.5 | 1.121 | 0.01169 | -0.043 | 95.891
9 | 1.17 | 0.01211 | -0.045 | 96.615
9.5 | 1.218 | 0.01257 | -0.046 | 96.916
10 | 1.263 | 0.01312 | -0.047 | 96.231
10.5 | 1.305 | 0.01373 | -0.048 | 95.073
11 | 1.344 | 0.01434 | -0.049 | 93.746
11.5 | 1.379 | 0.0158 | -0.05 | 87.258
12 | 1.411 | 0.0166 | -0.052 | 84.982
12.5 | 1.437 | 0.01749 | -0.053 | 82.158
13 | 1.458 | 0.01841 | -0.054 | 79.225
13.5 | 1.476 | 0.01946 | -0.055 | 75.812
14 | 1.489 | 0.02051 | -0.056 | 72.587
14.5 | 1.498 | 0.02182 | -0.057 | 68.627
15 | 1.502 | 0.02306 | -0.058 | 65.141
15.5 | 1.503 | 0.0243 | -0.059 | 61.858
16 | 1.499 | 0.02578 | -0.06 | 58.162
16.5 | 1.491 | 0.02767 | -0.06 | 53.876
17 | 1.479 | 0.02957 | -0.061 | 50.013
17.5 | 1.464 | 0.03161 | -0.062 | 46.31
18 | 1.444 | 0.03433 | -0.063 | 42.065
18.5 | 1.421 | 0.03747 | -0.063 | 37.919
19 | 1.396 | 0.04036 | -0.064 | 34.603
19.5 | 1.367 | 0.04466 | -0.065 | 30.619
20 | 1.333 | 0.05103 | -0.065 | 26.124

## 98. Re 8M Mach 0.00 (2)
BIGFOIL.COM POLAR EXPORT
NACA65A120
NACA65A120 |  |  |  | Cl Max: | 1.4703 | at alpha= | 20 | deg
XFOIL ncrit=9 |  |  |  | L/D Max: | 74.0897 | at alpha= | 9 | deg
Re: | 8000000 |  |  | Cd Min: | 0.04986 | at alpha= | 20 | deg
Mach: | 0 |  |  | Cl=0 at alpha= | -0.64273 | deg
|  |  |  | @ Cl=0.1, Cd= | 0.0042246
|  |  |  | @ Cl=0.4, Cd= | 0.0059758
|  |  |  | @ Cl=0.6, Cd= | 0.0089434
alpha (deg) | Cl | Cd | Cm | Cl/Cd
-20 | -1.4164 | 0.04383 | -0.067 | -32.3158
-19.5 | -1.4029 | 0.04078 | -0.0662 | -34.4017
-19 | -1.3863 | 0.03804 | -0.0653 | -36.4432
-18.5 | -1.3688 | 0.03536 | -0.0644 | -38.7104
-18 | -1.3415 | 0.03287 | -0.0649 | -40.8123
-17 | -1.2816 | 0.02794 | -0.0663 | -45.8697
-16.5 | -1.2433 | 0.02624 | -0.0672 | -47.3819
-16 | -1.2076 | 0.02394 | -0.0688 | -50.4428
-15 | -1.1549 | 0.02075 | -0.0656 | -55.6578
-14.5 | -1.1238 | 0.01942 | -0.0644 | -57.8682
-14 | -1.1071 | 0.0174 | -0.0615 | -63.6264
-13.5 | -1.0764 | 0.01616 | -0.0598 | -66.6089
-13 | -1.042 | 0.01512 | -0.0584 | -68.9153
-12.5 | -1.0056 | 0.01421 | -0.0571 | -70.7671
-12 | -0.9706 | 0.01328 | -0.0554 | -73.0873
-11.5 | -0.9314 | 0.01256 | -0.0542 | -74.1561
-11 | -0.8943 | 0.01181 | -0.0526 | -75.724
-10.5 | -0.8533 | 0.01123 | -0.0513 | -75.984
-10 | -0.8116 | 0.01072 | -0.05 | -75.709
-9.5 | -0.7713 | 0.01019 | -0.0484 | -75.6919
-9 | -0.7288 | 0.00975 | -0.047 | -74.7487
-8.5 | -0.6843 | 0.0094 | -0.0458 | -72.7979
-8 | -0.6392 | 0.00908 | -0.0446 | -70.3965
-7.5 | -0.5953 | 0.00874 | -0.0432 | -68.1121
-7 | -0.5496 | 0.00845 | -0.0419 | -65.0414
-6.5 | -0.5026 | 0.00822 | -0.0409 | -61.1436
-6 | -0.457 | 0.00796 | -0.0395 | -57.4121
-5.5 | -0.4088 | 0.00778 | -0.0385 | -52.545
-5 | -0.3601 | 0.00756 | -0.0376 | -47.6323
-4.5 | -0.3121 | 0.00736 | -0.0366 | -42.4049
-4 | -0.2715 | 0.00695 | -0.034 | -39.0647
-3.5 | -0.2379 | 0.00643 | -0.0298 | -36.9984
-3 | -0.2088 | 0.00593 | -0.0247 | -35.2108
-2.5 | -0.1812 | 0.00542 | -0.0191 | -33.4317
-2 | -0.1451 | 0.00494 | -0.0153 | -29.3725
-1.5 | -0.0975 | 0.00448 | -0.0142 | -21.7634
-1 | -0.0398 | 0.00429 | -0.0151 | -9.2774
-0.5 | 0.0159 | 0.00426 | -0.0155 | 3.7324
0 | 0.0729 | 0.00421 | -0.0162 | 17.3159
0.5 | 0.1284 | 0.00424 | -0.0165 | 30.283
1 | 0.1844 | 0.00427 | -0.0169 | 43.185
1.5 | 0.2369 | 0.00439 | -0.0167 | 53.9636
2 | 0.2876 | 0.00457 | -0.016 | 62.9322
2.5 | 0.3243 | 0.00511 | -0.0124 | 63.4638
3 | 0.3745 | 0.0053 | -0.0117 | 70.6604
3.5 | 0.4028 | 0.00605 | -0.0066 | 66.5785
4 | 0.4308 | 0.00681 | -0.0016 | 63.2599
4.5 | 0.4602 | 0.00748 | 0.0031 | 61.5241
5 | 0.4898 | 0.00818 | 0.0076 | 59.8778
5.5 | 0.5346 | 0.00851 | 0.0091 | 62.8202
6 | 0.5809 | 0.0088 | 0.0101 | 66.0114
6.5 | 0.6262 | 0.00914 | 0.0114 | 68.512
7 | 0.6694 | 0.00955 | 0.0128 | 70.0942
7.5 | 0.7147 | 0.00992 | 0.0139 | 72.0464
8 | 0.7587 | 0.01032 | 0.0151 | 73.5174
8.5 | 0.801 | 0.01083 | 0.0165 | 73.9612
9 | 0.8424 | 0.01137 | 0.0179 | 74.0897
9.5 | 0.8839 | 0.01194 | 0.0192 | 74.0285
10 | 0.9248 | 0.01256 | 0.0205 | 73.6306
10.5 | 0.963 | 0.01331 | 0.022 | 72.3516
11 | 1.0012 | 0.0141 | 0.0235 | 71.0071
11.5 | 1.037 | 0.01502 | 0.0251 | 69.0413
12 | 1.0721 | 0.016 | 0.0267 | 67.0062
12.5 | 1.108 | 0.01699 | 0.028 | 65.2148
13 | 1.1434 | 0.01805 | 0.0294 | 63.3463
13.5 | 1.1661 | 0.01979 | 0.0319 | 58.9237
14 | 1.2052 | 0.02072 | 0.0326 | 58.166
14.5 | 1.2298 | 0.02244 | 0.0346 | 54.8039
16 | 1.3232 | 0.02891 | 0.0346 | 45.7696
16.5 | 1.348 | 0.03101 | 0.0357 | 43.4698
17 | 1.3636 | 0.03352 | 0.0378 | 40.6802
17.5 | 1.387 | 0.03556 | 0.0392 | 39.0045
18 | 1.3991 | 0.03854 | 0.0411 | 36.3025
18.5 | 1.4239 | 0.04069 | 0.0418 | 34.9939
19 | 1.4357 | 0.04396 | 0.043 | 32.6592
19.5 | 1.4536 | 0.04684 | 0.0437 | 31.0333
20 | 1.4703 | 0.04986 | 0.0442 | 29.4886

## 99. Re 8M Mach 0.10 (1)
BIGFOIL.COM POLAR EXPORT
NACA65A120
NACA65A120 |  |  |  | Cl Max: | 1.488 | at alpha= | 15 | deg
JavaFoil+Calcfoil stall+Eppler ext transition |  |  |  | L/D Max: | 96.338 | at alpha= | 9.5 | deg
Re: | 8000000 |  |  | Cd Min: | 0.005 | at alpha= | -0.5 | deg
Mach: | 0.1 |  |  | Cl=0 at alpha= | -0.82812 | deg
|  |  |  | @ Cl=0.1, Cd= | 0.005
|  |  |  | @ Cl=0.4, Cd= | 0.005285
|  |  |  | @ Cl=0.6, Cd= | 0.0087329
alpha (deg) | Cl | Cd | Cm | Cl/Cd
-20 | -1.209 | 0.06285 | 0.027 | -19.245
-19.5 | -1.243 | 0.05429 | 0.027 | -22.902
-19 | -1.274 | 0.04745 | 0.026 | -26.849
-18.5 | -1.3 | 0.04235 | 0.025 | -30.685
-18 | -1.32 | 0.03747 | 0.024 | -35.22
-17.5 | -1.334 | 0.03406 | 0.023 | -39.171
-17 | -1.345 | 0.03099 | 0.022 | -43.381
-16.5 | -1.351 | 0.02852 | 0.021 | -47.362
-16 | -1.354 | 0.02607 | 0.02 | -51.948
-15.5 | -1.353 | 0.02417 | 0.019 | -55.953
-15 | -1.347 | 0.02252 | 0.018 | -59.814
-14.5 | -1.337 | 0.02115 | 0.017 | -63.209
-14 | -1.323 | 0.01967 | 0.016 | -67.262
-13.5 | -1.306 | 0.01833 | 0.015 | -71.25
-13 | -1.285 | 0.01724 | 0.014 | -74.534
-12.5 | -1.261 | 0.01573 | 0.012 | -80.162
-12 | -1.232 | 0.01478 | 0.011 | -83.343
-11.5 | -1.198 | 0.01386 | 0.01 | -86.447
-11 | -1.161 | 0.01311 | 0.009 | -88.541
-10.5 | -1.121 | 0.0124 | 0.007 | -90.334
-10 | -1.077 | 0.01189 | 0.006 | -90.56
-9.5 | -1.03 | 0.0114 | 0.005 | -90.375
-9 | -0.981 | 0.01097 | 0.004 | -89.394
-8.5 | -0.93 | 0.01059 | 0.002 | -87.82
-8 | -0.876 | 0.01022 | 0.001 | -85.776
-7.5 | -0.821 | 0.00986 | 0 | -83.267
-7 | -0.765 | 0.00953 | -0.002 | -80.281
-6.5 | -0.709 | 0.009 | -0.003 | -78.791
-6 | -0.649 | 0.00894 | -0.005 | -72.561
-5.5 | -0.588 | 0.00859 | -0.006 | -68.445
-5 | -0.526 | 0.00839 | -0.007 | -62.713
-4.5 | -0.464 | 0.00809 | -0.009 | -57.283
-4 | -0.401 | 0.00792 | -0.01 | -50.668
-3.5 | -0.338 | 0.00776 | -0.011 | -43.589
-3 | -0.275 | 0.00756 | -0.013 | -36.434
-2.5 | -0.212 | 0.00521 | -0.014 | -40.734
-2 | -0.149 | 0.00508 | -0.016 | -29.361
-1.5 | -0.085 | 0.00505 | -0.017 | -16.904
-1 | -0.022 | 0.00503 | -0.018 | -4.311
-0.5 | 0.042 | 0.005 | -0.02 | 8.399
0 | 0.106 | 0.005 | -0.021 | 21.121
0.5 | 0.169 | 0.00501 | -0.023 | 33.786
1 | 0.233 | 0.00509 | -0.024 | 45.804
1.5 | 0.297 | 0.00515 | -0.025 | 57.63
2 | 0.36 | 0.00521 | -0.027 | 69.092
2.5 | 0.424 | 0.00533 | -0.028 | 79.467
3 | 0.486 | 0.00557 | -0.029 | 87.259
3.5 | 0.548 | 0.00851 | -0.031 | 64.451
4 | 0.611 | 0.00878 | -0.032 | 69.548
4.5 | 0.673 | 0.00903 | -0.034 | 74.495
5 | 0.732 | 0.00923 | -0.035 | 79.33
5.5 | 0.79 | 0.00955 | -0.036 | 82.726
6 | 0.848 | 0.00986 | -0.037 | 86.045
6.5 | 0.906 | 0.01021 | -0.039 | 88.716
7 | 0.963 | 0.01056 | -0.04 | 91.19
7.5 | 1.019 | 0.01094 | -0.041 | 93.165
8 | 1.073 | 0.01138 | -0.042 | 94.276
8.5 | 1.125 | 0.01178 | -0.044 | 95.475
9 | 1.175 | 0.01222 | -0.045 | 96.104
9.5 | 1.222 | 0.01268 | -0.046 | 96.338
10 | 1.266 | 0.01329 | -0.047 | 95.307
10.5 | 1.308 | 0.01388 | -0.048 | 94.259
11 | 1.346 | 0.01526 | -0.05 | 88.196
11.5 | 1.38 | 0.01603 | -0.051 | 86.138
12 | 1.411 | 0.01686 | -0.052 | 83.693
12.5 | 1.435 | 0.01777 | -0.053 | 80.777
13 | 1.455 | 0.01877 | -0.054 | 77.534
13.5 | 1.471 | 0.01971 | -0.055 | 74.599
14 | 1.481 | 0.02109 | -0.056 | 70.227
14.5 | 1.487 | 0.02227 | -0.057 | 66.787
15 | 1.488 | 0.02374 | -0.058 | 62.687
15.5 | 1.486 | 0.02489 | -0.059 | 59.713
16 | 1.478 | 0.02671 | -0.06 | 55.344
16.5 | 1.466 | 0.02849 | -0.061 | 51.446
17 | 1.45 | 0.03049 | -0.061 | 47.554
17.5 | 1.429 | 0.03315 | -0.062 | 43.107
18 | 1.405 | 0.03576 | -0.063 | 39.307
18.5 | 1.377 | 0.03935 | -0.064 | 35.002
19 | 1.345 | 0.04371 | -0.064 | 30.773
19.5 | 1.313 | 0.04758 | -0.065 | 27.599
20 | 1.273 | 0.05497 | -0.065 | 23.159

## 100. Re 8M Mach 0.10 (2)
BIGFOIL.COM POLAR EXPORT
NACA65A120
NACA65A120 |  |  |  | Cl Max: | 1.4648 | at alpha= | 20 | deg
XFOIL ncrit=9 |  |  |  | L/D Max: | 72.9417 | at alpha= | 8.5 | deg
Re: | 8000000 |  |  | Cd Min: | 0.05192 | at alpha= | 20 | deg
Mach: | 0.1 |  |  | Cl=0 at alpha= | -0.64209 | deg
|  |  |  | @ Cl=0.1, Cd= | 0.0042345
|  |  |  | @ Cl=0.4, Cd= | 0.0060016
|  |  |  | @ Cl=0.6, Cd= | 0.0090166
alpha (deg) | Cl | Cd | Cm | Cl/Cd
-20 | -1.4132 | 0.04563 | -0.0694 | -30.9709
-19.5 | -1.4006 | 0.04239 | -0.0685 | -33.0408
-19 | -1.3839 | 0.03956 | -0.0676 | -34.9823
-18.5 | -1.3668 | 0.03677 | -0.0667 | -37.1716
-18 | -1.3402 | 0.0342 | -0.067 | -39.1871
-17 | -1.2791 | 0.02912 | -0.0686 | -43.9251
-16.5 | -1.2436 | 0.02715 | -0.0692 | -45.8048
-16 | -1.2076 | 0.02468 | -0.071 | -48.9303
-15.5 | -1.181 | 0.02305 | -0.0694 | -51.2364
-15 | -1.1533 | 0.02146 | -0.0678 | -53.7418
-14.5 | -1.1223 | 0.02007 | -0.0665 | -55.9193
-14 | -1.1073 | 0.01789 | -0.0634 | -61.8949
-13.5 | -1.0765 | 0.0166 | -0.0617 | -64.8494
-13 | -1.0428 | 0.01548 | -0.0602 | -67.3643
-12.5 | -1.0057 | 0.01456 | -0.0589 | -69.0728
-12 | -0.9714 | 0.01356 | -0.0571 | -71.6372
-11.5 | -0.9321 | 0.0128 | -0.0558 | -72.8203
-11 | -0.8951 | 0.01201 | -0.0541 | -74.5296
-10.5 | -0.8541 | 0.0114 | -0.0527 | -74.9211
-10 | -0.8117 | 0.01087 | -0.0515 | -74.6734
-9.5 | -0.7712 | 0.01032 | -0.0498 | -74.7287
-9 | -0.7287 | 0.00986 | -0.0483 | -73.9047
-8.5 | -0.6841 | 0.00949 | -0.0471 | -72.0864
-8 | -0.6391 | 0.00915 | -0.0459 | -69.847
-7.5 | -0.5949 | 0.0088 | -0.0444 | -67.6023
-7 | -0.5494 | 0.00851 | -0.043 | -64.5593
-6.5 | -0.5023 | 0.00826 | -0.0419 | -60.8111
-6 | -0.4562 | 0.00801 | -0.0405 | -56.9538
-5.5 | -0.4084 | 0.00781 | -0.0394 | -52.2919
-5 | -0.3596 | 0.00759 | -0.0384 | -47.3781
-4.5 | -0.3114 | 0.00739 | -0.0373 | -42.138
-4 | -0.2674 | 0.00706 | -0.0354 | -37.8754
-3.5 | -0.2363 | 0.00647 | -0.0307 | -36.5224
-3 | -0.2071 | 0.00594 | -0.0255 | -34.8653
-2 | -0.1451 | 0.00495 | -0.0156 | -29.3131
-1.5 | -0.097 | 0.00449 | -0.0145 | -21.6036
-1 | -0.0398 | 0.00429 | -0.0153 | -9.2774
-0.5 | 0.0158 | 0.00427 | -0.0156 | 3.7002
0 | 0.0731 | 0.00422 | -0.0162 | 17.3223
0.5 | 0.1288 | 0.00425 | -0.0165 | 30.3059
1 | 0.185 | 0.00428 | -0.0169 | 43.2243
1.5 | 0.2376 | 0.0044 | -0.0166 | 54
2 | 0.2887 | 0.00457 | -0.0159 | 63.1729
2.5 | 0.325 | 0.00512 | -0.0122 | 63.4766
3 | 0.3753 | 0.00531 | -0.0114 | 70.678
3.5 | 0.4028 | 0.00608 | -0.0061 | 66.25
4 | 0.4303 | 0.00684 | -0.0009 | 62.9094
5 | 0.4888 | 0.00823 | 0.0085 | 59.3925
5.5 | 0.5337 | 0.00858 | 0.01 | 62.2028
6 | 0.5803 | 0.00887 | 0.0111 | 65.4228
6.5 | 0.626 | 0.00921 | 0.0123 | 67.9696
7 | 0.669 | 0.00965 | 0.0139 | 69.3264
7.5 | 0.7141 | 0.01003 | 0.015 | 71.1964
8 | 0.7589 | 0.01044 | 0.0161 | 72.6916
8.5 | 0.8009 | 0.01098 | 0.0176 | 72.9417
9 | 0.8418 | 0.01156 | 0.0192 | 72.8201
9.5 | 0.8841 | 0.01214 | 0.0204 | 72.8254
10 | 0.9255 | 0.01277 | 0.0217 | 72.4745
10.5 | 0.9631 | 0.01358 | 0.0234 | 70.9205
11 | 1.001 | 0.01442 | 0.0249 | 69.4175
11.5 | 1.0365 | 0.01539 | 0.0266 | 67.3489
12 | 1.0729 | 0.01636 | 0.0282 | 65.5807
12.5 | 1.1088 | 0.0174 | 0.0296 | 63.7241
13 | 1.1434 | 0.01855 | 0.031 | 61.6388
13.5 | 1.1639 | 0.02046 | 0.0339 | 56.8866
14 | 1.2029 | 0.02147 | 0.0346 | 56.027
14.5 | 1.2274 | 0.02325 | 0.0366 | 52.7914
15 | 1.2633 | 0.02524 | 0.0359 | 50.0515
16 | 1.3224 | 0.02986 | 0.0365 | 44.2867
16.5 | 1.347 | 0.03204 | 0.0377 | 42.0412
17 | 1.3623 | 0.03467 | 0.0399 | 39.2933
17.5 | 1.3851 | 0.03686 | 0.0413 | 37.5773
18 | 1.3958 | 0.04004 | 0.0432 | 34.8601
18.5 | 1.4199 | 0.04233 | 0.044 | 33.5436
19 | 1.4304 | 0.04582 | 0.0452 | 31.2178
19.5 | 1.4497 | 0.04863 | 0.0458 | 29.8108
20 | 1.4648 | 0.05192 | 0.0463 | 28.2126

## 101. Re 8M Mach 0.25 (1)
BIGFOIL.COM POLAR EXPORT
NACA65A120
NACA65A120 |  |  |  | Cl Max: | 1.421 | at alpha= | 13 | deg
JavaFoil+Calcfoil stall+Eppler ext transition |  |  |  | L/D Max: | 92.864 | at alpha= | 9 | deg
Re: | 8000000 |  |  | Cd Min: | 0.00505 | at alpha= | 0 | deg
Mach: | 0.25 |  |  | Cl=0 at alpha= | -0.83077 | deg
|  |  |  | @ Cl=0.1, Cd= | 0.0050514
|  |  |  | @ Cl=0.4, Cd= | 0.0053391
|  |  |  | @ Cl=0.6, Cd= | 0.0087354
alpha (deg) | Cl | Cd | Cm | Cl/Cd
-19 | -0.84 | 0.14277 | 0.018 | -5.885
-18.5 | -0.898 | 0.12871 | 0.019 | -6.974
-18 | -0.966 | 0.09905 | 0.02 | -9.758
-17.5 | -1.059 | 0.06098 | 0.022 | -17.373
-17 | -1.118 | 0.0472 | 0.022 | -23.678
-16.5 | -1.16 | 0.04052 | 0.021 | -28.623
-16 | -1.199 | 0.03394 | 0.021 | -35.32
-15.5 | -1.226 | 0.02989 | 0.02 | -41.024
-15 | -1.246 | 0.02688 | 0.019 | -46.357
-14.5 | -1.257 | 0.02475 | 0.017 | -50.794
-14 | -1.263 | 0.02262 | 0.016 | -55.83
-13.5 | -1.261 | 0.02087 | 0.015 | -60.433
-13 | -1.253 | 0.01935 | 0.014 | -64.757
-12.5 | -1.239 | 0.01803 | 0.013 | -68.731
-12 | -1.222 | 0.01624 | 0.011 | -75.276
-11.5 | -1.197 | 0.01513 | 0.01 | -79.115
-11 | -1.167 | 0.01407 | 0.009 | -82.931
-10.5 | -1.131 | 0.01328 | 0.008 | -85.138
-10 | -1.091 | 0.0126 | 0.006 | -86.578
-9.5 | -1.046 | 0.01204 | 0.005 | -86.881
-9 | -0.999 | 0.01152 | 0.004 | -86.736
-8.5 | -0.948 | 0.01109 | 0.002 | -85.538
-8 | -0.895 | 0.01068 | 0.001 | -83.81
-7.5 | -0.839 | 0.01026 | 0 | -81.797
-7 | -0.781 | 0.0099 | -0.002 | -78.875
-6.5 | -0.722 | 0.00958 | -0.003 | -75.402
-6 | -0.664 | 0.00904 | -0.005 | -73.524
-5.5 | -0.603 | 0.00889 | -0.006 | -67.855
-5 | -0.54 | 0.00867 | -0.008 | -62.305
-4.5 | -0.476 | 0.00835 | -0.009 | -57.019
-4 | -0.412 | 0.00816 | -0.01 | -50.525
-3.5 | -0.348 | 0.0079 | -0.012 | -43.977
-3 | -0.283 | 0.00771 | -0.013 | -36.677
-2.5 | -0.218 | 0.00524 | -0.015 | -41.581
-2 | -0.153 | 0.00514 | -0.016 | -29.793
-1.5 | -0.088 | 0.00511 | -0.017 | -17.167
-1 | -0.022 | 0.00506 | -0.019 | -4.407
-0.5 | 0.043 | 0.00506 | -0.02 | 8.522
0 | 0.109 | 0.00505 | -0.022 | 21.49
0.5 | 0.174 | 0.00508 | -0.023 | 34.281
1 | 0.239 | 0.00512 | -0.025 | 46.789
1.5 | 0.305 | 0.00519 | -0.026 | 58.742
2 | 0.37 | 0.00528 | -0.027 | 70.179
2.5 | 0.436 | 0.00541 | -0.029 | 80.447
3 | 0.499 | 0.00563 | -0.03 | 88.605
3.5 | 0.563 | 0.0088 | -0.032 | 64.025
4 | 0.626 | 0.00869 | -0.033 | 72.058
4.5 | 0.687 | 0.00921 | -0.034 | 74.574
5 | 0.748 | 0.00952 | -0.036 | 78.542
5.5 | 0.808 | 0.00987 | -0.037 | 81.925
6 | 0.868 | 0.01024 | -0.038 | 84.804
6.5 | 0.927 | 0.01059 | -0.04 | 87.537
7 | 0.985 | 0.01099 | -0.041 | 89.614
7.5 | 1.042 | 0.01145 | -0.042 | 91.007
8 | 1.097 | 0.0119 | -0.043 | 92.171
8.5 | 1.148 | 0.01238 | -0.045 | 92.759
9 | 1.196 | 0.01288 | -0.046 | 92.864
9.5 | 1.242 | 0.01343 | -0.047 | 92.486
10 | 1.283 | 0.01409 | -0.048 | 91.079
10.5 | 1.321 | 0.01481 | -0.05 | 89.219
11 | 1.352 | 0.01646 | -0.051 | 82.121
11.5 | 1.38 | 0.01739 | -0.052 | 79.368
12 | 1.402 | 0.01843 | -0.053 | 76.071
12.5 | 1.415 | 0.01955 | -0.054 | 72.372
13 | 1.421 | 0.02083 | -0.055 | 68.21
13.5 | 1.42 | 0.02216 | -0.056 | 64.077
14 | 1.411 | 0.02386 | -0.057 | 59.148
14.5 | 1.395 | 0.02554 | -0.058 | 54.603
15 | 1.369 | 0.02775 | -0.059 | 49.351
15.5 | 1.337 | 0.03011 | -0.06 | 44.394
16 | 1.297 | 0.03276 | -0.061 | 39.588
16.5 | 1.247 | 0.03694 | -0.061 | 33.752
17 | 1.189 | 0.04236 | -0.061 | 28.061
17.5 | 1.121 | 0.05059 | -0.061 | 22.157
18 | 1.043 | 0.06401 | -0.06 | 16.286

## 102. Re 8M Mach 0.25 (2)
BIGFOIL.COM POLAR EXPORT
NACA65A120
NACA65A120 |  |  |  | Cl Max: | 1.4282 | at alpha= | 20 | deg
XFOIL ncrit=9 |  |  |  | L/D Max: | 70.4082 | at alpha= | 3 | deg
Re: | 8000000 |  |  | Cd Min: | 0.06432 | at alpha= | 20 | deg
Mach: | 0.25 |  |  | Cl=0 at alpha= | -0.63775 | deg
|  |  |  | @ Cl=0.1, Cd= | 0.0042684
|  |  |  | @ Cl=0.4, Cd= | 0.0061291
|  |  |  | @ Cl=0.6, Cd= | 0.0095229
alpha (deg) | Cl | Cd | Cm | Cl/Cd
-20 | -1.3723 | 0.05809 | -0.0809 | -23.6237
-19.5 | -1.3678 | 0.05342 | -0.0804 | -25.6046
-19 | -1.3589 | 0.04929 | -0.0797 | -27.5695
-18.5 | -1.3493 | 0.04529 | -0.0788 | -29.7924
-18 | -1.3281 | 0.0419 | -0.0786 | -31.6969
-17 | -1.2698 | 0.03543 | -0.0801 | -35.8397
-16.5 | -1.2409 | 0.03254 | -0.0801 | -38.1346
-16 | -1.1995 | 0.02957 | -0.0827 | -40.5648
-15.5 | -1.1743 | 0.02746 | -0.0808 | -42.764
-15 | -1.1493 | 0.02535 | -0.0788 | -45.3373
-14.5 | -1.1194 | 0.02354 | -0.0772 | -47.5531
-14 | -1.0986 | 0.0213 | -0.0747 | -51.5775
-13.5 | -1.0712 | 0.01951 | -0.0724 | -54.9052
-13 | -1.0397 | 0.01799 | -0.0704 | -57.7932
-12.5 | -1.0057 | 0.01666 | -0.0684 | -60.3661
-12 | -0.97 | 0.01548 | -0.0665 | -62.6615
-11.5 | -0.9296 | 0.01453 | -0.0649 | -63.978
-11 | -0.8968 | 0.01333 | -0.0625 | -67.2768
-10.5 | -0.8552 | 0.01253 | -0.0609 | -68.2522
-10 | -0.8121 | 0.01184 | -0.0594 | -68.5895
-9.5 | -0.7707 | 0.01115 | -0.0575 | -69.1211
-9 | -0.7282 | 0.01054 | -0.0556 | -69.0892
-8.5 | -0.6829 | 0.01006 | -0.0541 | -67.8827
-8 | -0.6372 | 0.00963 | -0.0526 | -66.1682
-7.5 | -0.5918 | 0.00922 | -0.051 | -64.1866
-7 | -0.5465 | 0.00884 | -0.0492 | -61.8213
-6.5 | -0.4992 | 0.00852 | -0.0477 | -58.5915
-6 | -0.4515 | 0.00826 | -0.0463 | -54.661
-5.5 | -0.4032 | 0.008 | -0.0448 | -50.4
-5 | -0.3555 | 0.00776 | -0.0432 | -45.8119
-4.5 | -0.3079 | 0.00752 | -0.0416 | -40.9441
-4 | -0.2589 | 0.00729 | -0.0402 | -35.5144
-3.5 | -0.2294 | 0.00664 | -0.0349 | -34.5482
-3 | -0.2009 | 0.00602 | -0.0292 | -33.3721
-2.5 | -0.1713 | 0.0055 | -0.0236 | -31.1455
-2 | -0.1408 | 0.00499 | -0.0182 | -28.2164
-1.5 | -0.0962 | 0.0045 | -0.016 | -21.3778
-1 | -0.0405 | 0.00432 | -0.0159 | -9.375
-0.5 | 0.0154 | 0.00431 | -0.0158 | 3.5731
0 | 0.074 | 0.00425 | -0.0164 | 17.4118
0.5 | 0.1305 | 0.00429 | -0.0164 | 30.4196
1 | 0.188 | 0.00431 | -0.0167 | 43.6195
1.5 | 0.2415 | 0.00445 | -0.0161 | 54.2697
2 | 0.2947 | 0.00458 | -0.0155 | 64.345
2.5 | 0.3294 | 0.00516 | -0.0111 | 63.8372
3 | 0.3795 | 0.00539 | -0.0098 | 70.4082
3.5 | 0.4028 | 0.00623 | -0.0033 | 64.6549
4 | 0.4268 | 0.00701 | 0.003 | 60.8845
4.5 | 0.4502 | 0.00787 | 0.0091 | 57.2046
5 | 0.4827 | 0.00857 | 0.0132 | 56.3244
5.5 | 0.5289 | 0.00894 | 0.0148 | 59.1611
6 | 0.5756 | 0.00932 | 0.0162 | 61.7597
6.5 | 0.6225 | 0.00971 | 0.0175 | 64.1092
7 | 0.6665 | 0.01022 | 0.0193 | 65.2153
7.5 | 0.7121 | 0.0107 | 0.0206 | 66.5514
8 | 0.7565 | 0.01125 | 0.0221 | 67.2444
8.5 | 0.799 | 0.01191 | 0.0239 | 67.0865
9 | 0.8405 | 0.01265 | 0.0256 | 66.4427
9.5 | 0.8842 | 0.01333 | 0.027 | 66.3316
10 | 0.9249 | 0.01417 | 0.0287 | 65.2717
10.5 | 0.9628 | 0.01519 | 0.0307 | 63.3838
11 | 1.0013 | 0.0162 | 0.0325 | 61.8086
11.5 | 1.0367 | 0.01743 | 0.0345 | 59.4779
12 | 1.0747 | 0.01859 | 0.0361 | 57.8107
12.5 | 1.1069 | 0.02006 | 0.0382 | 55.1795
13 | 1.1424 | 0.02146 | 0.0399 | 53.2339
13.5 | 1.1536 | 0.02424 | 0.0436 | 47.5908
14.5 | 1.2174 | 0.0277 | 0.0468 | 43.9495
15 | 1.2554 | 0.03006 | 0.046 | 41.7631
16 | 1.3153 | 0.03553 | 0.0467 | 37.0194
16.5 | 1.3381 | 0.03827 | 0.0482 | 34.9647
17 | 1.3491 | 0.04166 | 0.0505 | 32.3836
17.5 | 1.3726 | 0.04426 | 0.052 | 31.0122
18 | 1.3809 | 0.04818 | 0.0537 | 28.6613
18.5 | 1.3982 | 0.05152 | 0.0548 | 27.139
19 | 1.4061 | 0.05582 | 0.0558 | 25.1899
19.5 | 1.4163 | 0.06008 | 0.0563 | 23.5736
20 | 1.4282 | 0.06432 | 0.0565 | 22.2046

## 103. Re 8M Mach 0.50 (1)
BIGFOIL.COM POLAR EXPORT
NACA65A120
NACA65A120 |  |  |  | Cl Max: | 1.301 | at alpha= | 20 | deg
JavaFoil+Calcfoil stall+Eppler ext transition |  |  |  | L/D Max: | 83.842 | at alpha= | 2.5 | deg
Re: | 8000000 |  |  | Cd Min: | 0.00526 | at alpha= | -0.5 | deg
Mach: | 0.5 |  |  | Cl=0 at alpha= | -0.82877 | deg
|  |  |  | @ Cl=0.1, Cd= | 0.0052743
|  |  |  | @ Cl=0.4, Cd= | 0.0055204
|  |  |  | @ Cl=0.6, Cd= | 0.0096843
alpha (deg) | Cl | Cd | Cm | Cl/Cd
-20 | -1.123 | 0.13896 | 0.024 | -8.078
-19.5 | -1.14 | 0.10482 | 0.027 | -10.876
-19 | -1.095 | 0.11051 | 0.025 | -9.912
-18.5 | -1.046 | 0.11841 | 0.023 | -8.836
-18 | -0.987 | 0.13292 | 0.017 | -7.423
-17.5 | -0.962 | 0.13975 | 0.017 | -6.883
-17 | -0.952 | 0.11517 | 0.019 | -8.265
-16.5 | -0.903 | 0.12213 | 0.015 | -7.396
-16 | -0.872 | 0.11716 | 0.013 | -7.445
-15.5 | -0.844 | 0.11367 | 0.013 | -7.426
-15 | -0.816 | 0.10969 | 0.012 | -7.44
-14.5 | -0.788 | 0.10684 | 0.011 | -7.376
-14 | -0.76 | 0.10199 | 0.01 | -7.45
-13.5 | -0.731 | 0.09655 | 0.009 | -7.571
-13 | -0.702 | 0.09094 | 0.008 | -7.725
-12.5 | -0.674 | 0.08356 | 0.008 | -8.071
-12 | -0.645 | 0.08899 | 0.007 | -7.25
-11.5 | -0.617 | 0.08053 | 0.006 | -7.658
-11 | -0.589 | 0.07626 | 0.005 | -7.73
-10.5 | -0.642 | 0.02933 | 0.008 | -21.9
-10 | -0.977 | 0.0199 | 0.007 | -49.12
-9.5 | -1.031 | 0.01662 | 0.005 | -62.04
-9 | -1.03 | 0.01496 | 0.004 | -68.847
-8.5 | -1.004 | 0.01381 | 0.002 | -72.701
-8 | -0.963 | 0.01307 | 0.001 | -73.666
-7.5 | -0.911 | 0.01239 | -0.001 | -73.522
-7 | -0.853 | 0.01179 | -0.002 | -72.349
-6.5 | -0.791 | 0.01121 | -0.004 | -70.593
-6 | -0.727 | 0.01068 | -0.005 | -68.026
-5.5 | -0.66 | 0.01023 | -0.007 | -64.559
-5 | -0.593 | 0.00983 | -0.008 | -60.299
-4.5 | -0.524 | 0.00947 | -0.01 | -55.353
-4 | -0.455 | 0.00911 | -0.011 | -49.959
-3.5 | -0.385 | 0.00883 | -0.013 | -43.62
-3 | -0.316 | 0.0086 | -0.015 | -36.741
-2.5 | -0.243 | 0.00553 | -0.016 | -44.04
-2 | -0.171 | 0.0054 | -0.018 | -31.695
-1.5 | -0.098 | 0.00536 | -0.02 | -18.302
-1 | -0.025 | 0.00534 | -0.021 | -4.668
-0.5 | 0.048 | 0.00526 | -0.023 | 9.177
0 | 0.121 | 0.00528 | -0.024 | 22.985
0.5 | 0.195 | 0.00531 | -0.026 | 36.656
1 | 0.268 | 0.00542 | -0.028 | 49.362
1.5 | 0.341 | 0.00548 | -0.029 | 62.242
2 | 0.414 | 0.00553 | -0.031 | 74.792
2.5 | 0.487 | 0.00581 | -0.032 | 83.842
3 | 0.55 | 0.00942 | -0.033 | 58.417
3.5 | 0.62 | 0.00979 | -0.035 | 63.336
4 | 0.69 | 0.01017 | -0.036 | 67.817
4.5 | 0.758 | 0.01058 | -0.038 | 71.665
5 | 0.825 | 0.01103 | -0.039 | 74.792
5.5 | 0.891 | 0.01155 | -0.041 | 77.162
6 | 0.955 | 0.01207 | -0.042 | 79.126
6.5 | 1.017 | 0.01266 | -0.044 | 80.291
7 | 1.075 | 0.0133 | -0.045 | 80.817
7.5 | 1.13 | 0.01403 | -0.047 | 80.53
8 | 1.179 | 0.01481 | -0.048 | 79.554
8.5 | 1.213 | 0.01578 | -0.049 | 76.86
9 | 1.231 | 0.01699 | -0.051 | 72.472
9.5 | 1.221 | 0.01986 | -0.052 | 61.468
10 | 1.155 | 0.02192 | -0.053 | 52.68
10.5 | 0.774 | 0.02545 | -0.054 | 30.398
11 | 0.683 | 0.0804 | -0.031 | 8.497
11.5 | 0.711 | 0.08033 | -0.031 | 8.844
12 | 0.739 | 0.08946 | -0.032 | 8.26
12.5 | 0.768 | 0.08315 | -0.033 | 9.237
13 | 0.796 | 0.09107 | -0.034 | 8.739
13.5 | 0.824 | 0.09878 | -0.034 | 8.34
14 | 0.853 | 0.10467 | -0.036 | 8.147
14.5 | 0.88 | 0.10671 | -0.037 | 8.251
15 | 0.908 | 0.11056 | -0.037 | 8.215
15.5 | 0.936 | 0.11454 | -0.038 | 8.172
16 | 0.966 | 0.11914 | -0.04 | 8.105
16.5 | 1.043 | 0.09749 | -0.056 | 10.694
17 | 1.091 | 0.09251 | -0.06 | 11.794
17.5 | 1.05 | 0.12909 | -0.043 | 8.133
18 | 1.209 | 0.06439 | -0.069 | 18.778
18.5 | 1.237 | 0.06942 | -0.07 | 17.825
19 | 1.247 | 0.08451 | -0.069 | 14.758
19.5 | 1.287 | 0.07729 | -0.071 | 16.648
20 | 1.301 | 0.09081 | -0.07 | 14.322

## 104. Re 8M Mach 0.50 (2)
BIGFOIL.COM POLAR EXPORT
NACA65A120
NACA65A120 |  |  |  | Cl Max: | 1.1968 | at alpha= | 14.5 | deg
XFOIL ncrit=9 |  |  |  | L/D Max: | 66.6955 | at alpha= | 3 | deg
Re: | 8000000 |  |  | Cd Min: | 0.05402 | at alpha= | 15 | deg
Mach: | 0.5 |  |  | Cl=0 at alpha= | -99 | deg
|  |  |  | @ Cl=0.1, Cd= | 0.0044627
|  |  |  | @ Cl=0.4, Cd= | 0.010148
|  |  |  | @ Cl=0.6, Cd= | 0.013343
alpha (deg) | Cl | Cd | Cm | Cl/Cd
0 | 0.0737 | 0.00445 | -0.0161 | 16.5618
0.5 | 0.1356 | 0.00448 | -0.0155 | 30.2679
1 | 0.1981 | 0.00454 | -0.015 | 43.6344
1.5 | 0.2574 | 0.0046 | -0.0138 | 55.9565
2 | 0.3152 | 0.00476 | -0.0123 | 66.2185
2.5 | 0.3468 | 0.00533 | -0.0055 | 65.0657
3 | 0.3855 | 0.00578 | -0.0003 | 66.6955
3.5 | 0.3848 | 0.00703 | 0.012 | 54.7368
4 | 0.3888 | 0.00847 | 0.0225 | 45.9032
4.5 | 0.3975 | 0.01011 | 0.0311 | 39.3175
5 | 0.4451 | 0.01084 | 0.0335 | 41.0609
5.5 | 0.4964 | 0.01152 | 0.0353 | 43.0903
6 | 0.5467 | 0.01229 | 0.0371 | 44.4833
6.5 | 0.5941 | 0.01322 | 0.0394 | 44.9395
7 | 0.6417 | 0.01421 | 0.0416 | 45.1583
7.5 | 0.6885 | 0.0153 | 0.0439 | 45
8 | 0.7352 | 0.01646 | 0.0461 | 44.6659
8.5 | 0.7793 | 0.01781 | 0.0486 | 43.7563
9 | 0.8243 | 0.01921 | 0.0511 | 42.9099
9.5 | 0.868 | 0.02073 | 0.0536 | 41.8717
10 | 0.9101 | 0.02241 | 0.0563 | 40.6113
10.5 | 0.9522 | 0.02418 | 0.0589 | 39.3797
11.5 | 1.0321 | 0.02822 | 0.0646 | 36.5734
12 | 1.0723 | 0.0304 | 0.0674 | 35.273
12.5 | 1.1056 | 0.03302 | 0.0705 | 33.4827
13 | 1.134 | 0.03607 | 0.0737 | 31.4389
13.5 | 1.1624 | 0.0393 | 0.0768 | 29.5776
14 | 1.186 | 0.04299 | 0.08 | 27.5878
14.5 | 1.1968 | 0.04775 | 0.0833 | 25.0639
15 | 1.1856 | 0.05402 | 0.0861 | 21.9474

## 105. Re 10M Mach 0.00 (1)
BIGFOIL.COM POLAR EXPORT
NACA65A120
NACA65A120 |  |  |  | Cl Max: | 1.506 | at alpha= | 15.5 | deg
JavaFoil+Calcfoil stall+Eppler ext transition |  |  |  | L/D Max: | 100.54 | at alpha= | 9.5 | deg
Re: | 10000000 |  |  | Cd Min: | 0.00495 | at alpha= | 0 | deg
Mach: | 0 |  |  | Cl=0 at alpha= | -0.82812 | deg
|  |  |  | @ Cl=0.1, Cd= | 0.0049516
|  |  |  | @ Cl=0.4, Cd= | 0.0054169
|  |  |  | @ Cl=0.6, Cd= | 0.0083613
alpha (deg) | Cl | Cd | Cm | Cl/Cd
-20 | -1.273 | 0.05165 | 0.028 | -24.642
-19.5 | -1.296 | 0.0474 | 0.027 | -27.353
-19 | -1.322 | 0.04183 | 0.026 | -31.592
-18.5 | -1.342 | 0.03776 | 0.025 | -35.53
-18 | -1.358 | 0.03345 | 0.024 | -40.581
-17.5 | -1.365 | 0.0314 | 0.023 | -43.47
-17 | -1.372 | 0.02845 | 0.022 | -48.244
-16.5 | -1.375 | 0.02614 | 0.021 | -52.618
-16 | -1.374 | 0.02429 | 0.02 | -56.573
-15.5 | -1.369 | 0.02258 | 0.019 | -60.628
-15 | -1.36 | 0.02114 | 0.018 | -64.345
-14.5 | -1.348 | 0.01966 | 0.017 | -68.579
-14 | -1.333 | 0.01846 | 0.016 | -72.193
-13.5 | -1.314 | 0.01711 | 0.015 | -76.79
-13 | -1.292 | 0.01605 | 0.014 | -80.494
-12.5 | -1.264 | 0.01523 | 0.012 | -82.976
-12 | -1.234 | 0.01406 | 0.011 | -87.746
-11.5 | -1.199 | 0.01322 | 0.01 | -90.672
-11 | -1.161 | 0.0125 | 0.009 | -92.897
-10.5 | -1.119 | 0.01189 | 0.007 | -94.136
-10 | -1.075 | 0.01136 | 0.006 | -94.586
-9.5 | -1.028 | 0.0109 | 0.005 | -94.285
-9 | -0.979 | 0.01049 | 0.004 | -93.34
-8.5 | -0.927 | 0.01013 | 0.002 | -91.575
-8 | -0.875 | 0.00978 | 0.001 | -89.45
-7.5 | -0.821 | 0.00941 | 0 | -87.224
-7 | -0.766 | 0.00923 | -0.002 | -82.978
-6.5 | -0.706 | 0.00887 | -0.003 | -79.652
-6 | -0.646 | 0.00853 | -0.005 | -75.693
-5.5 | -0.585 | 0.00832 | -0.006 | -70.329
-5 | -0.523 | 0.00803 | -0.007 | -65.207
-4.5 | -0.461 | 0.00786 | -0.009 | -58.677
-4 | -0.399 | 0.00763 | -0.01 | -52.314
-3.5 | -0.337 | 0.00746 | -0.011 | -45.153
-3 | -0.274 | 0.00731 | -0.013 | -37.489
-2.5 | -0.211 | 0.0054 | -0.014 | -39.058
-2 | -0.148 | 0.00515 | -0.016 | -28.769
-1.5 | -0.085 | 0.00504 | -0.017 | -16.847
-1 | -0.022 | 0.00496 | -0.018 | -4.355
-0.5 | 0.042 | 0.00497 | -0.02 | 8.41
0 | 0.105 | 0.00495 | -0.021 | 21.241
0.5 | 0.169 | 0.00499 | -0.022 | 33.786
1 | 0.232 | 0.00503 | -0.024 | 46.101
1.5 | 0.295 | 0.00512 | -0.025 | 57.709
2 | 0.358 | 0.00522 | -0.027 | 68.639
2.5 | 0.422 | 0.00552 | -0.028 | 76.396
3 | 0.483 | 0.00601 | -0.029 | 80.467
3.5 | 0.546 | 0.0081 | -0.031 | 67.338
4 | 0.608 | 0.0084 | -0.032 | 72.399
4.5 | 0.67 | 0.00864 | -0.033 | 77.511
5 | 0.731 | 0.00898 | -0.035 | 81.391
5.5 | 0.79 | 0.00889 | -0.036 | 88.788
6 | 0.846 | 0.00947 | -0.037 | 89.354
6.5 | 0.903 | 0.00979 | -0.038 | 92.294
7 | 0.96 | 0.01011 | -0.04 | 94.997
7.5 | 1.016 | 0.01046 | -0.041 | 97.135
8 | 1.07 | 0.01087 | -0.042 | 98.44
8.5 | 1.122 | 0.01126 | -0.043 | 99.64
9 | 1.172 | 0.01166 | -0.045 | 100.468
9.5 | 1.219 | 0.01213 | -0.046 | 100.54
10 | 1.264 | 0.01268 | -0.047 | 99.732
10.5 | 1.307 | 0.01322 | -0.048 | 98.819
11 | 1.345 | 0.01447 | -0.049 | 92.941
11.5 | 1.381 | 0.01515 | -0.051 | 91.137
12 | 1.413 | 0.01588 | -0.052 | 89.025
12.5 | 1.439 | 0.01682 | -0.053 | 85.552
13 | 1.461 | 0.01767 | -0.054 | 82.704
13.5 | 1.478 | 0.01863 | -0.055 | 79.362
14 | 1.491 | 0.01976 | -0.056 | 75.47
14.5 | 1.5 | 0.02084 | -0.057 | 71.985
15 | 1.505 | 0.02218 | -0.058 | 67.839
15.5 | 1.506 | 0.02321 | -0.059 | 64.872
16 | 1.502 | 0.02479 | -0.06 | 60.579
16.5 | 1.494 | 0.02637 | -0.061 | 56.664
17 | 1.481 | 0.02864 | -0.061 | 51.715
17.5 | 1.466 | 0.03038 | -0.062 | 48.273
18 | 1.448 | 0.03259 | -0.063 | 44.425
18.5 | 1.425 | 0.03551 | -0.064 | 40.132
19 | 1.4 | 0.03869 | -0.064 | 36.175
19.5 | 1.372 | 0.04201 | -0.065 | 32.663
20 | 1.337 | 0.04844 | -0.065 | 27.605

## 106. Re 10M Mach 0.00 (2)
BIGFOIL.COM POLAR EXPORT
NACA65A120
NACA65A120 |  |  |  | Cl Max: | 1.4899 | at alpha= | 20 | deg
XFOIL ncrit=9 |  |  |  | L/D Max: | 78.9974 | at alpha= | 9.5 | deg
Re: | 10000000 |  |  | Cd Min: | 0.04788 | at alpha= | 20 | deg
Mach: | 0 |  |  | Cl=0 at alpha= | -0.65217 | deg
|  |  |  | @ Cl=0.1, Cd= | 0.00413
|  |  |  | @ Cl=0.4, Cd= | 0.0062229
|  |  |  | @ Cl=0.6, Cd= | 0.0085344
alpha (deg) | Cl | Cd | Cm | Cl/Cd
-20 | -1.4406 | 0.04152 | -0.0666 | -34.6965
-19.5 | -1.4263 | 0.03855 | -0.0658 | -36.9987
-19 | -1.4065 | 0.03589 | -0.0654 | -39.1892
-18.5 | -1.3799 | 0.03336 | -0.0659 | -41.3639
-17.5 | -1.3171 | 0.02895 | -0.0671 | -45.4957
-16.5 | -1.2483 | 0.02481 | -0.0689 | -50.3144
-16 | -1.2265 | 0.02292 | -0.0671 | -53.5122
-15.5 | -1.1982 | 0.02141 | -0.0658 | -55.9645
-15 | -1.1691 | 0.01995 | -0.0644 | -58.6015
-14.5 | -1.1368 | 0.0187 | -0.0632 | -60.7914
-14 | -1.1189 | 0.01676 | -0.0603 | -66.7601
-13.5 | -1.0888 | 0.01552 | -0.0584 | -70.1546
-13 | -1.0562 | 0.01442 | -0.0567 | -73.2455
-12.5 | -1.0199 | 0.01354 | -0.0553 | -75.325
-12 | -0.9826 | 0.01274 | -0.0539 | -77.1272
-11.5 | -0.9423 | 0.01209 | -0.0528 | -77.9404
-11 | -0.9094 | 0.01121 | -0.0504 | -81.124
-10.5 | -0.8681 | 0.01067 | -0.0491 | -81.359
-10 | -0.8252 | 0.01023 | -0.0479 | -80.6647
-9.5 | -0.7825 | 0.00978 | -0.0466 | -80.0102
-9 | -0.7413 | 0.00933 | -0.0449 | -79.4534
-8.5 | -0.696 | 0.00902 | -0.0438 | -77.1619
-8 | -0.6511 | 0.0087 | -0.0425 | -74.8391
-7.5 | -0.6053 | 0.00843 | -0.0414 | -71.8031
-7 | -0.5606 | 0.00813 | -0.0399 | -68.9545
-6.5 | -0.5133 | 0.00791 | -0.0388 | -64.8925
-6 | -0.466 | 0.00771 | -0.0377 | -60.441
-5.5 | -0.4165 | 0.00752 | -0.037 | -55.3856
-5 | -0.3678 | 0.00732 | -0.0361 | -50.2459
-4.5 | -0.3193 | 0.0071 | -0.0351 | -44.9718
-4 | -0.2698 | 0.00694 | -0.0343 | -38.8761
-3.5 | -0.2358 | 0.00643 | -0.0303 | -36.6719
-3 | -0.2044 | 0.00594 | -0.0255 | -34.4108
-2.5 | -0.1742 | 0.00552 | -0.0204 | -31.558
-2 | -0.1365 | 0.00511 | -0.017 | -26.7123
-1.5 | -0.0982 | 0.0046 | -0.0138 | -21.3478
-1 | -0.04 | 0.00425 | -0.015 | -9.4118
-0.5 | 0.0175 | 0.00416 | -0.0158 | 4.2067
0 | 0.0739 | 0.00413 | -0.0164 | 17.8935
0.5 | 0.1303 | 0.00413 | -0.0169 | 31.5496
1 | 0.1861 | 0.00419 | -0.0173 | 44.4153
1.5 | 0.2366 | 0.00435 | -0.0167 | 54.3908
3 | 0.3639 | 0.00554 | -0.0097 | 65.6859
3.5 | 0.3975 | 0.00616 | -0.0056 | 64.5292
4 | 0.4265 | 0.00689 | -0.0008 | 61.9013
4.5 | 0.4523 | 0.00764 | 0.0047 | 59.2016
5 | 0.498 | 0.00794 | 0.006 | 62.7204
5.5 | 0.5442 | 0.00821 | 0.0073 | 66.285
6 | 0.5913 | 0.00848 | 0.0083 | 69.7288
6.5 | 0.6377 | 0.00877 | 0.0093 | 72.7138
7 | 0.6816 | 0.00915 | 0.0107 | 74.4918
7.5 | 0.7264 | 0.00951 | 0.0119 | 76.3828
8 | 0.7709 | 0.0099 | 0.0131 | 77.8687
8.5 | 0.8132 | 0.01037 | 0.0145 | 78.4185
9 | 0.8554 | 0.01087 | 0.0159 | 78.6937
9.5 | 0.8982 | 0.01137 | 0.017 | 78.9974
10 | 0.939 | 0.01197 | 0.0184 | 78.4461
10.5 | 0.9773 | 0.01269 | 0.02 | 77.0134
11 | 1.0149 | 0.01347 | 0.0216 | 75.3452
11.5 | 1.0504 | 0.01438 | 0.0234 | 73.0459
12 | 1.0891 | 0.01518 | 0.0246 | 71.7457
12.5 | 1.1214 | 0.0163 | 0.0265 | 68.7975
13 | 1.1568 | 0.01733 | 0.0279 | 66.7513
13.5 | 1.1706 | 0.01949 | 0.0316 | 60.0616
14 | 1.2175 | 0.02001 | 0.0314 | 60.8446
14.5 | 1.2386 | 0.02195 | 0.0338 | 56.4282
15 | 1.2636 | 0.02368 | 0.0356 | 53.3615
15.5 | 1.2935 | 0.02577 | 0.0357 | 50.194
16.5 | 1.3584 | 0.02963 | 0.0361 | 45.8454
17 | 1.3779 | 0.03215 | 0.0374 | 42.8585
17.5 | 1.4067 | 0.03389 | 0.0383 | 41.5078
18 | 1.4158 | 0.03706 | 0.0404 | 38.2029
19 | 1.4544 | 0.04216 | 0.0425 | 34.4972
19.5 | 1.4731 | 0.04491 | 0.0433 | 32.8012
20 | 1.4899 | 0.04788 | 0.0438 | 31.1174

## 107. Re 10M Mach 0.10 (1)
BIGFOIL.COM POLAR EXPORT
NACA65A120
NACA65A120 |  |  |  | Cl Max: | 1.491 | at alpha= | 15 | deg
JavaFoil+Calcfoil stall+Eppler ext transition |  |  |  | L/D Max: | 99.96 | at alpha= | 9 | deg
Re: | 10000000 |  |  | Cd Min: | 0.00495 | at alpha= | -1 | deg
Mach: | 0.1 |  |  | Cl=0 at alpha= | -0.82812 | deg
|  |  |  | @ Cl=0.1, Cd= | 0.0049781
|  |  |  | @ Cl=0.4, Cd= | 0.0054325
|  |  |  | @ Cl=0.6, Cd= | 0.0083733
alpha (deg) | Cl | Cd | Cm | Cl/Cd
-20 | -1.218 | 0.05723 | 0.027 | -21.287
-19.5 | -1.248 | 0.05133 | 0.027 | -24.316
-19 | -1.28 | 0.04411 | 0.026 | -29.017
-18.5 | -1.305 | 0.03955 | 0.025 | -32.999
-18 | -1.323 | 0.03573 | 0.024 | -37.033
-17.5 | -1.338 | 0.03212 | 0.023 | -41.655
-17 | -1.348 | 0.02934 | 0.023 | -45.953
-16.5 | -1.354 | 0.02706 | 0.021 | -50.053
-16 | -1.357 | 0.02506 | 0.02 | -54.146
-15.5 | -1.355 | 0.0232 | 0.019 | -58.403
-15 | -1.349 | 0.02167 | 0.018 | -62.254
-14.5 | -1.34 | 0.02012 | 0.017 | -66.575
-14 | -1.326 | 0.01887 | 0.016 | -70.265
-13.5 | -1.309 | 0.01746 | 0.015 | -75.006
-13 | -1.288 | 0.01644 | 0.014 | -78.335
-12.5 | -1.263 | 0.01547 | 0.012 | -81.615
-12 | -1.234 | 0.01429 | 0.011 | -86.342
-11.5 | -1.2 | 0.01343 | 0.01 | -89.335
-11 | -1.163 | 0.0127 | 0.009 | -91.54
-10.5 | -1.122 | 0.01201 | 0.007 | -93.452
-10 | -1.078 | 0.0115 | 0.006 | -93.719
-9.5 | -1.031 | 0.011 | 0.005 | -93.723
-9 | -0.982 | 0.01058 | 0.004 | -92.805
-8.5 | -0.931 | 0.0102 | 0.002 | -91.234
-8 | -0.878 | 0.00985 | 0.001 | -89.097
-7.5 | -0.823 | 0.00952 | 0 | -86.507
-7 | -0.769 | 0.00896 | -0.002 | -85.809
-6.5 | -0.71 | 0.00889 | -0.003 | -79.856
-6 | -0.649 | 0.00867 | -0.005 | -74.872
-5.5 | -0.588 | 0.00833 | -0.006 | -70.584
-5 | -0.526 | 0.00814 | -0.007 | -64.581
-4.5 | -0.464 | 0.00787 | -0.009 | -58.936
-4 | -0.401 | 0.00769 | -0.01 | -52.196
-3.5 | -0.338 | 0.00751 | -0.011 | -45.056
-3 | -0.275 | 0.00735 | -0.013 | -37.444
-2.5 | -0.212 | 0.00543 | -0.014 | -39.099
-2 | -0.149 | 0.00515 | -0.016 | -28.937
-1.5 | -0.085 | 0.00504 | -0.017 | -16.944
-1 | -0.022 | 0.00495 | -0.018 | -4.382
-0.5 | 0.042 | 0.00496 | -0.02 | 8.459
0 | 0.106 | 0.00498 | -0.021 | 21.229
0.5 | 0.169 | 0.00498 | -0.023 | 33.977
1 | 0.233 | 0.00504 | -0.024 | 46.26
1.5 | 0.297 | 0.00514 | -0.025 | 57.774
2 | 0.36 | 0.00522 | -0.027 | 69.016
2.5 | 0.424 | 0.00556 | -0.028 | 76.216
3 | 0.486 | 0.00796 | -0.029 | 61.047
3.5 | 0.548 | 0.0082 | -0.031 | 66.892
4 | 0.611 | 0.00841 | -0.032 | 72.632
4.5 | 0.673 | 0.00875 | -0.034 | 76.895
5 | 0.733 | 0.00863 | -0.035 | 84.995
5.5 | 0.792 | 0.00922 | -0.036 | 85.958
6 | 0.85 | 0.00953 | -0.037 | 89.184
6.5 | 0.907 | 0.00985 | -0.039 | 92.113
7 | 0.964 | 0.01018 | -0.04 | 94.703
7.5 | 1.02 | 0.01054 | -0.041 | 96.797
8 | 1.075 | 0.01096 | -0.042 | 98.068
8.5 | 1.126 | 0.01135 | -0.044 | 99.194
9 | 1.176 | 0.01176 | -0.045 | 99.96
9.5 | 1.223 | 0.01224 | -0.046 | 99.939
10 | 1.268 | 0.01281 | -0.047 | 99.011
10.5 | 1.31 | 0.0134 | -0.048 | 97.728
11 | 1.347 | 0.01465 | -0.05 | 91.987
11.5 | 1.383 | 0.01535 | -0.051 | 90.051
12 | 1.413 | 0.0162 | -0.052 | 87.27
12.5 | 1.438 | 0.01709 | -0.053 | 84.125
13 | 1.458 | 0.01797 | -0.054 | 81.138
13.5 | 1.473 | 0.01901 | -0.055 | 77.499
14 | 1.483 | 0.02015 | -0.056 | 73.615
14.5 | 1.489 | 0.02142 | -0.057 | 69.516
15 | 1.491 | 0.02268 | -0.058 | 65.75
15.5 | 1.488 | 0.02394 | -0.059 | 62.178
16 | 1.481 | 0.02544 | -0.06 | 58.206
16.5 | 1.469 | 0.02713 | -0.061 | 54.155
17 | 1.452 | 0.02931 | -0.062 | 49.56
17.5 | 1.433 | 0.03148 | -0.062 | 45.507
18 | 1.409 | 0.03388 | -0.063 | 41.59
18.5 | 1.38 | 0.0376 | -0.064 | 36.708
19 | 1.35 | 0.04117 | -0.064 | 32.784
19.5 | 1.315 | 0.04621 | -0.065 | 28.454
20 | 1.279 | 0.05119 | -0.065 | 24.984

## 108. Re 10M Mach 0.10 (2)
BIGFOIL.COM POLAR EXPORT
NACA65A120
NACA65A120 |  |  |  | Cl Max: | 1.483 | at alpha= | 20 | deg
XFOIL ncrit=9 |  |  |  | L/D Max: | 77.7076 | at alpha= | 9.5 | deg
Re: | 10000000 |  |  | Cd Min: | 0.05008 | at alpha= | 20 | deg
Mach: | 0.1 |  |  | Cl=0 at alpha= | -0.65358 | deg
|  |  |  | @ Cl=0.1, Cd= | 0.0041354
|  |  |  | @ Cl=0.4, Cd= | 0.006258
|  |  |  | @ Cl=0.6, Cd= | 0.0086013
alpha (deg) | Cl | Cd | Cm | Cl/Cd
-20 | -1.4344 | 0.04358 | -0.0692 | -32.9142
-19.5 | -1.4216 | 0.04036 | -0.0683 | -35.223
-19 | -1.4029 | 0.03752 | -0.0678 | -37.3907
-18.5 | -1.3784 | 0.03476 | -0.0682 | -39.6548
-17.5 | -1.3183 | 0.02993 | -0.0693 | -44.0461
-17 | -1.2866 | 0.02767 | -0.0697 | -46.498
-16.5 | -1.2472 | 0.0257 | -0.0712 | -48.5292
-16 | -1.2246 | 0.02379 | -0.0694 | -51.4754
-15.5 | -1.1965 | 0.0222 | -0.068 | -53.8964
-15 | -1.1684 | 0.02061 | -0.0665 | -56.6909
-14.5 | -1.1371 | 0.01924 | -0.0652 | -59.1008
-14 | -1.118 | 0.01731 | -0.0624 | -64.5869
-13.5 | -1.0879 | 0.01601 | -0.0605 | -67.9513
-13 | -1.0553 | 0.01486 | -0.0588 | -71.0162
-12.5 | -1.0192 | 0.01392 | -0.0573 | -73.2184
-12 | -0.9825 | 0.01305 | -0.0557 | -75.2874
-11.5 | -0.9421 | 0.01236 | -0.0545 | -76.2217
-11 | -0.9099 | 0.01141 | -0.052 | -79.7458
-10.5 | -0.8683 | 0.01085 | -0.0507 | -80.0276
-10 | -0.8256 | 0.01037 | -0.0494 | -79.6143
-9.5 | -0.7828 | 0.0099 | -0.048 | -79.0707
-9 | -0.7416 | 0.00943 | -0.0462 | -78.6426
-8.5 | -0.6961 | 0.0091 | -0.0451 | -76.4945
-8 | -0.6513 | 0.00877 | -0.0437 | -74.2645
-7.5 | -0.6052 | 0.00849 | -0.0425 | -71.2839
-7 | -0.5602 | 0.00818 | -0.041 | -68.4841
-6.5 | -0.513 | 0.00795 | -0.0399 | -64.5283
-6 | -0.4655 | 0.00774 | -0.0387 | -60.1421
-5.5 | -0.4163 | 0.00755 | -0.0378 | -55.1391
-5 | -0.3675 | 0.00734 | -0.0369 | -50.0681
-4.5 | -0.3187 | 0.00713 | -0.0359 | -44.6985
-4 | -0.2688 | 0.00697 | -0.0351 | -38.5653
-3 | -0.2022 | 0.00596 | -0.0264 | -33.9262
-2.5 | -0.1732 | 0.00554 | -0.021 | -31.2635
-2 | -0.1364 | 0.00512 | -0.0173 | -26.6406
-1.5 | -0.0984 | 0.0046 | -0.0139 | -21.3913
-1 | -0.0397 | 0.00425 | -0.0152 | -9.3412
-0.5 | 0.0176 | 0.00416 | -0.0159 | 4.2308
0 | 0.0741 | 0.00414 | -0.0164 | 17.8986
0.5 | 0.1306 | 0.00413 | -0.0169 | 31.6223
1 | 0.1867 | 0.00419 | -0.0173 | 44.5585
1.5 | 0.2374 | 0.00436 | -0.0166 | 54.4495
2 | 0.2777 | 0.00481 | -0.0137 | 57.7339
3 | 0.3647 | 0.00554 | -0.0094 | 65.8303
3.5 | 0.3974 | 0.00619 | -0.0051 | 64.2003
4 | 0.4253 | 0.00692 | 0 | 61.4595
4.5 | 0.451 | 0.00769 | 0.0055 | 58.6476
5 | 0.4973 | 0.00798 | 0.0069 | 62.3183
5.5 | 0.5438 | 0.00826 | 0.0081 | 65.8354
6 | 0.5909 | 0.00854 | 0.0091 | 69.192
6.5 | 0.6369 | 0.00885 | 0.0103 | 71.9661
7 | 0.6814 | 0.00923 | 0.0117 | 73.8245
7.5 | 0.7264 | 0.00961 | 0.0129 | 75.5879
8 | 0.7704 | 0.01002 | 0.0142 | 76.8862
8.5 | 0.8131 | 0.01051 | 0.0157 | 77.3644
9 | 0.8561 | 0.01102 | 0.017 | 77.686
9.5 | 0.8983 | 0.01156 | 0.0183 | 77.7076
10 | 0.9384 | 0.01222 | 0.0199 | 76.7921
10.5 | 0.9777 | 0.01293 | 0.0214 | 75.6148
11 | 1.0158 | 0.01373 | 0.023 | 73.984
12 | 1.0892 | 0.01556 | 0.0262 | 70
12.5 | 1.1206 | 0.01677 | 0.0282 | 66.8217
13 | 1.157 | 0.0178 | 0.0296 | 65
13.5 | 1.1688 | 0.02014 | 0.0335 | 58.0338
14 | 1.215 | 0.02074 | 0.0335 | 58.5824
14.5 | 1.2382 | 0.02263 | 0.0357 | 54.715
15 | 1.2639 | 0.02438 | 0.0375 | 51.8417
15.5 | 1.2935 | 0.02659 | 0.0376 | 48.6461
16.5 | 1.3572 | 0.0307 | 0.0381 | 44.2085
17 | 1.3754 | 0.03339 | 0.0395 | 41.192
17.5 | 1.4068 | 0.035 | 0.0403 | 40.1943
18 | 1.4146 | 0.03834 | 0.0425 | 36.8962
18.5 | 1.4373 | 0.04069 | 0.0435 | 35.3232
19 | 1.4521 | 0.04376 | 0.0446 | 33.1833
19.5 | 1.467 | 0.04694 | 0.0455 | 31.2527
20 | 1.483 | 0.05008 | 0.0461 | 29.6126

## 109. Re 10M Mach 0.25 (1)
BIGFOIL.COM POLAR EXPORT
NACA65A120
NACA65A120 |  |  |  | Cl Max: | 1.424 | at alpha= | 13 | deg
JavaFoil+Calcfoil stall+Eppler ext transition |  |  |  | L/D Max: | 96.781 | at alpha= | 9 | deg
Re: | 10000000 |  |  | Cd Min: | 0.00499 | at alpha= | -0.5 | deg
Mach: | 0.25 |  |  | Cl=0 at alpha= | -0.83077 | deg
|  |  |  | @ Cl=0.1, Cd= | 0.0050159
|  |  |  | @ Cl=0.4, Cd= | 0.0054436
|  |  |  | @ Cl=0.6, Cd= | 0.0085708
alpha (deg) | Cl | Cd | Cm | Cl/Cd
-19 | -0.843 | 0.13775 | 0.019 | -6.123
-18.5 | -0.902 | 0.12381 | 0.019 | -7.281
-18 | -0.994 | 0.07836 | 0.022 | -12.688
-17.5 | -1.074 | 0.05279 | 0.023 | -20.335
-17 | -1.125 | 0.04308 | 0.022 | -26.126
-16.5 | -1.166 | 0.03757 | 0.021 | -31.034
-16 | -1.203 | 0.03187 | 0.021 | -37.742
-15.5 | -1.229 | 0.02853 | 0.02 | -43.09
-15 | -1.249 | 0.0257 | 0.019 | -48.596
-14.5 | -1.26 | 0.02369 | 0.017 | -53.19
-14 | -1.265 | 0.02168 | 0.016 | -58.348
-13.5 | -1.263 | 0.02006 | 0.015 | -62.982
-13 | -1.256 | 0.01849 | 0.014 | -67.921
-12.5 | -1.242 | 0.01725 | 0.013 | -72.047
-12 | -1.224 | 0.01604 | 0.011 | -76.302
-11.5 | -1.199 | 0.01461 | 0.01 | -82.076
-11 | -1.168 | 0.01365 | 0.009 | -85.607
-10.5 | -1.132 | 0.01284 | 0.008 | -88.172
-10 | -1.092 | 0.01217 | 0.006 | -89.745
-9.5 | -1.048 | 0.01158 | 0.005 | -90.516
-9 | -1 | 0.01108 | 0.004 | -90.27
-8.5 | -0.949 | 0.01067 | 0.002 | -88.969
-8 | -0.896 | 0.0103 | 0.001 | -86.986
-7.5 | -0.84 | 0.0099 | 0 | -84.872
-7 | -0.783 | 0.00954 | -0.002 | -82.048
-6.5 | -0.725 | 0.0092 | -0.003 | -78.813
-6 | -0.666 | 0.00897 | -0.005 | -74.248
-5.5 | -0.603 | 0.00861 | -0.006 | -70.02
-5 | -0.54 | 0.00829 | -0.008 | -65.11
-4.5 | -0.476 | 0.00811 | -0.009 | -58.744
-4 | -0.412 | 0.00783 | -0.01 | -52.607
-3.5 | -0.348 | 0.00764 | -0.012 | -45.515
-3 | -0.283 | 0.00749 | -0.013 | -37.747
-2.5 | -0.218 | 0.0055 | -0.015 | -39.657
-2 | -0.153 | 0.00521 | -0.016 | -29.375
-1.5 | -0.088 | 0.00506 | -0.017 | -17.321
-1 | -0.022 | 0.00501 | -0.019 | -4.453
-0.5 | 0.043 | 0.00499 | -0.02 | 8.645
0 | 0.109 | 0.00502 | -0.022 | 21.654
0.5 | 0.174 | 0.00506 | -0.023 | 34.421
1 | 0.239 | 0.00507 | -0.025 | 47.234
1.5 | 0.305 | 0.0052 | -0.026 | 58.622
2 | 0.37 | 0.00528 | -0.027 | 70.105
2.5 | 0.436 | 0.00564 | -0.029 | 77.254
3 | 0.499 | 0.0082 | -0.03 | 60.844
3.5 | 0.563 | 0.00838 | -0.032 | 67.262
4 | 0.627 | 0.00871 | -0.033 | 72.067
4.5 | 0.689 | 0.00865 | -0.034 | 79.659
5 | 0.749 | 0.00923 | -0.036 | 81.226
5.5 | 0.81 | 0.00956 | -0.037 | 84.707
6 | 0.869 | 0.00989 | -0.038 | 87.9
6.5 | 0.928 | 0.01022 | -0.04 | 90.85
7 | 0.986 | 0.0106 | -0.041 | 93.005
7.5 | 1.043 | 0.01104 | -0.042 | 94.428
8 | 1.098 | 0.01146 | -0.043 | 95.806
8.5 | 1.149 | 0.01192 | -0.045 | 96.415
9 | 1.198 | 0.01237 | -0.046 | 96.781
9.5 | 1.243 | 0.01295 | -0.047 | 96.01
10 | 1.285 | 0.0136 | -0.048 | 94.454
10.5 | 1.321 | 0.01499 | -0.05 | 88.145
11 | 1.354 | 0.01583 | -0.051 | 85.543
11.5 | 1.382 | 0.01674 | -0.052 | 82.576
12 | 1.405 | 0.01772 | -0.053 | 79.248
12.5 | 1.417 | 0.01883 | -0.054 | 75.28
13 | 1.424 | 0.01995 | -0.055 | 71.372
13.5 | 1.423 | 0.02119 | -0.056 | 67.123
14 | 1.414 | 0.02283 | -0.057 | 61.914
14.5 | 1.397 | 0.02463 | -0.058 | 56.715
15 | 1.372 | 0.02645 | -0.059 | 51.893
15.5 | 1.34 | 0.02862 | -0.06 | 46.822
16 | 1.3 | 0.03109 | -0.061 | 41.83
16.5 | 1.251 | 0.03489 | -0.061 | 35.858
17 | 1.194 | 0.03964 | -0.062 | 30.119
17.5 | 1.126 | 0.04746 | -0.062 | 23.729
18 | 1.05 | 0.05871 | -0.061 | 17.893

## 110. Re 10M Mach 0.25 (2)
BIGFOIL.COM POLAR EXPORT
NACA65A120
NACA65A120 |  |  |  | Cl Max: | 1.4561 | at alpha= | 20 | deg
XFOIL ncrit=9 |  |  |  | L/D Max: | 71.5335 | at alpha= | 8 | deg
Re: | 10000000 |  |  | Cd Min: | 0.06152 | at alpha= | 20 | deg
Mach: | 0.25 |  |  | Cl=0 at alpha= | -0.65592 | deg
|  |  |  | @ Cl=0.1, Cd= | 0.0041557
|  |  |  | @ Cl=0.4, Cd= | 0.0064433
|  |  |  | @ Cl=0.6, Cd= | 0.0090225
alpha (deg) | Cl | Cd | Cm | Cl/Cd
-20 | -1.3946 | 0.05579 | -0.0814 | -24.9973
-19.5 | -1.3902 | 0.0511 | -0.081 | -27.2055
-19 | -1.3789 | 0.04704 | -0.0806 | -29.3134
-18.5 | -1.362 | 0.04319 | -0.0806 | -31.5351
-18 | -1.3279 | 0.03969 | -0.0829 | -33.4568
-17.5 | -1.3134 | 0.03633 | -0.0812 | -36.1519
-17 | -1.285 | 0.03337 | -0.0812 | -38.5076
-16.5 | -1.244 | 0.03067 | -0.0831 | -40.5608
-16 | -1.2193 | 0.02848 | -0.0813 | -42.8125
-15.5 | -1.192 | 0.02646 | -0.0796 | -45.0491
-15 | -1.1659 | 0.02439 | -0.0777 | -47.8024
-14.5 | -1.1362 | 0.02257 | -0.076 | -50.3412
-14 | -1.1145 | 0.0204 | -0.0734 | -54.6324
-13.5 | -1.0822 | 0.01889 | -0.0715 | -57.2896
-13 | -1.0524 | 0.01732 | -0.0692 | -60.7621
-12.5 | -1.0132 | 0.01626 | -0.0677 | -62.3124
-12 | -0.9834 | 0.01482 | -0.0651 | -66.3563
-11.5 | -0.94 | 0.01403 | -0.0638 | -66.9993
-11 | -0.9112 | 0.01269 | -0.0608 | -71.8046
-10.5 | -0.87 | 0.01191 | -0.059 | -73.0479
-10 | -0.8277 | 0.01123 | -0.0573 | -73.7044
-9.5 | -0.7831 | 0.01067 | -0.0558 | -73.3927
-9 | -0.7416 | 0.01005 | -0.0536 | -73.791
-8.5 | -0.6949 | 0.00965 | -0.0523 | -72.0104
-8 | -0.6501 | 0.0092 | -0.0505 | -70.663
-7.5 | -0.6035 | 0.00886 | -0.049 | -68.1151
-7 | -0.5577 | 0.00849 | -0.0472 | -65.689
-6 | -0.4619 | 0.00794 | -0.0443 | -58.1738
-5.5 | -0.4124 | 0.00773 | -0.0431 | -53.3506
-5 | -0.365 | 0.00749 | -0.0414 | -48.7316
-4.5 | -0.3151 | 0.00727 | -0.0402 | -43.3425
-4 | -0.2643 | 0.0071 | -0.0391 | -37.2254
-3.5 | -0.2269 | 0.0066 | -0.0354 | -34.3788
-3 | -0.1943 | 0.00606 | -0.0305 | -32.0627
-2.5 | -0.1631 | 0.0056 | -0.0253 | -29.125
-1.5 | -0.0942 | 0.0046 | -0.0162 | -20.4783
-1 | -0.0395 | 0.00426 | -0.0161 | -9.2723
-0.5 | 0.0179 | 0.00418 | -0.0164 | 4.2823
0 | 0.0752 | 0.00416 | -0.0166 | 18.0769
0.5 | 0.1326 | 0.00415 | -0.0169 | 31.9518
1 | 0.1902 | 0.00421 | -0.0172 | 45.1781
1.5 | 0.2417 | 0.00437 | -0.0162 | 55.3089
2 | 0.2839 | 0.00478 | -0.0133 | 59.3933
2.5 | 0.3161 | 0.00542 | -0.0085 | 58.321
3 | 0.3685 | 0.00559 | -0.0077 | 65.9213
3.5 | 0.3969 | 0.00634 | -0.0022 | 62.6025
4 | 0.4203 | 0.00712 | 0.0042 | 59.0309
4.5 | 0.445 | 0.00795 | 0.01 | 55.9748
5 | 0.4924 | 0.00826 | 0.0115 | 59.6126
5.5 | 0.5394 | 0.0086 | 0.013 | 62.7209
6 | 0.5881 | 0.00891 | 0.0141 | 66.0045
6.5 | 0.6336 | 0.00934 | 0.0157 | 67.8373
7 | 0.6788 | 0.00978 | 0.0173 | 69.407
7.5 | 0.7239 | 0.01027 | 0.0188 | 70.4869
8 | 0.7697 | 0.01076 | 0.0202 | 71.5335
8.5 | 0.8126 | 0.01138 | 0.0219 | 71.406
9 | 0.8563 | 0.012 | 0.0235 | 71.3583
9.5 | 0.8983 | 0.01273 | 0.0252 | 70.5656
10 | 0.9383 | 0.01357 | 0.0271 | 69.1452
10.5 | 0.9789 | 0.01443 | 0.0287 | 67.8378
11 | 1.0164 | 0.01547 | 0.0307 | 65.7014
11.5 | 1.0542 | 0.01655 | 0.0326 | 63.6979
12 | 1.0906 | 0.01775 | 0.0345 | 61.4423
12.5 | 1.1176 | 0.01946 | 0.0372 | 57.4306
13 | 1.1517 | 0.02091 | 0.0391 | 55.0789
13.5 | 1.1673 | 0.0234 | 0.0425 | 49.8846
14 | 1.2034 | 0.02488 | 0.0439 | 48.3682
14.5 | 1.233 | 0.02678 | 0.0457 | 46.0418
15.5 | 1.2875 | 0.03165 | 0.0478 | 40.6793
16.5 | 1.356 | 0.03633 | 0.0485 | 37.3245
17 | 1.3691 | 0.0398 | 0.0502 | 34.3995
17.5 | 1.391 | 0.0426 | 0.0516 | 32.6526
18 | 1.4013 | 0.04631 | 0.0535 | 30.2591
18.5 | 1.4213 | 0.04939 | 0.0546 | 28.7771
19 | 1.4337 | 0.05322 | 0.0556 | 26.9391
19.5 | 1.4464 | 0.0572 | 0.0563 | 25.2867
20 | 1.4561 | 0.06152 | 0.0568 | 23.6687

## 111. Re 10M Mach 0.50 (1)
BIGFOIL.COM POLAR EXPORT
NACA65A120
NACA65A120 |  |  |  | Cl Max: | 1.26 | at alpha= | 19 | deg
JavaFoil+Calcfoil stall+Eppler ext transition |  |  |  | L/D Max: | 83.83 | at alpha= | 7.5 | deg
Re: | 10000000 |  |  | Cd Min: | 0.00521 | at alpha= | -1 | deg
Mach: | 0.5 |  |  | Cl=0 at alpha= | -0.82877 | deg
|  |  |  | @ Cl=0.1, Cd= | 0.0052442
|  |  |  | @ Cl=0.4, Cd= | 0.0055632
|  |  |  | @ Cl=0.6, Cd= | 0.009351
alpha (deg) | Cl | Cd | Cm | Cl/Cd
-20 | -1.114 | 0.1555 | 0.023 | -7.162
-19.5 | -1.168 | 0.08552 | 0.029 | -13.653
-19 | -1.139 | 0.08065 | 0.028 | -14.123
-18.5 | -1.121 | 0.06935 | 0.027 | -16.162
-18 | -0.999 | 0.12562 | 0.019 | -7.952
-17.5 | -0.965 | 0.13638 | 0.018 | -7.072
-17 | -0.976 | 0.09635 | 0.021 | -10.129
-16.5 | -0.917 | 0.11175 | 0.017 | -8.207
-16 | -0.875 | 0.11429 | 0.014 | -7.652
-15.5 | -0.845 | 0.10858 | 0.013 | -7.784
-15 | -0.817 | 0.1015 | 0.012 | -8.054
-14.5 | -0.79 | 0.09559 | 0.011 | -8.261
-14 | -0.76 | 0.10008 | 0.01 | -7.595
-13.5 | -0.731 | 0.09566 | 0.009 | -7.645
-13 | -0.703 | 0.08845 | 0.009 | -7.947
-12.5 | -0.675 | 0.08132 | 0.008 | -8.3
-12 | -0.645 | 0.08528 | 0.007 | -7.569
-11.5 | -0.617 | 0.08008 | 0.006 | -7.707
-11 | -0.59 | 0.07493 | 0.006 | -7.872
-10.5 | -0.65 | 0.02608 | 0.008 | -24.915
-10 | -0.98 | 0.01904 | 0.007 | -51.447
-9.5 | -1.033 | 0.01603 | 0.005 | -64.454
-9 | -1.032 | 0.01441 | 0.004 | -71.58
-8.5 | -1.005 | 0.01324 | 0.003 | -75.926
-8 | -0.964 | 0.01256 | 0.001 | -76.785
-7.5 | -0.912 | 0.01195 | -0.001 | -76.369
-7 | -0.854 | 0.01134 | -0.002 | -75.29
-6.5 | -0.792 | 0.01083 | -0.004 | -73.152
-6 | -0.727 | 0.01032 | -0.005 | -70.458
-5.5 | -0.661 | 0.00989 | -0.007 | -66.847
-5 | -0.594 | 0.00948 | -0.008 | -62.588
-4.5 | -0.525 | 0.00913 | -0.01 | -57.516
-4 | -0.456 | 0.00882 | -0.011 | -51.724
-3.5 | -0.387 | 0.00834 | -0.013 | -46.449
-3 | -0.316 | 0.00825 | -0.015 | -38.275
-2.5 | -0.243 | 0.00797 | -0.016 | -30.553
-2 | -0.171 | 0.00547 | -0.018 | -31.329
-1.5 | -0.098 | 0.00533 | -0.02 | -18.401
-1 | -0.025 | 0.00521 | -0.021 | -4.785
-0.5 | 0.048 | 0.00523 | -0.023 | 9.233
0 | 0.121 | 0.00525 | -0.024 | 23.125
0.5 | 0.195 | 0.00529 | -0.026 | 36.762
1 | 0.268 | 0.00533 | -0.028 | 50.211
1.5 | 0.341 | 0.00545 | -0.029 | 62.495
2 | 0.414 | 0.00559 | -0.031 | 74.039
2.5 | 0.487 | 0.00608 | -0.032 | 80.148
3 | 0.551 | 0.00912 | -0.033 | 60.452
3.5 | 0.621 | 0.00945 | -0.035 | 65.739
4 | 0.69 | 0.00982 | -0.037 | 70.283
4.5 | 0.759 | 0.01021 | -0.038 | 74.289
5 | 0.826 | 0.01068 | -0.039 | 77.312
5.5 | 0.892 | 0.01114 | -0.041 | 80.054
6 | 0.956 | 0.01166 | -0.042 | 82.029
6.5 | 1.018 | 0.01223 | -0.044 | 83.238
7 | 1.076 | 0.01285 | -0.045 | 83.786
7.5 | 1.131 | 0.0135 | -0.047 | 83.83
8 | 1.181 | 0.01422 | -0.048 | 83.009
8.5 | 1.215 | 0.01525 | -0.05 | 79.66
9 | 1.231 | 0.0174 | -0.051 | 70.775
9.5 | 1.223 | 0.01896 | -0.052 | 64.504
10 | 1.157 | 0.02106 | -0.053 | 54.92
10.5 | 0.776 | 0.02429 | -0.054 | 31.934
11 | 0.683 | 0.07926 | -0.031 | 8.623
11.5 | 0.711 | 0.07827 | -0.031 | 9.087
12 | 0.739 | 0.08685 | -0.032 | 8.513
12.5 | 0.77 | 0.08098 | -0.035 | 9.512
13 | 0.796 | 0.08858 | -0.034 | 8.992
13.5 | 0.824 | 0.09616 | -0.035 | 8.572
14 | 0.854 | 0.10116 | -0.037 | 8.445
14.5 | 0.883 | 0.09658 | -0.038 | 9.146
15 | 0.909 | 0.10419 | -0.038 | 8.729
15.5 | 0.938 | 0.11148 | -0.039 | 8.41
16 | 0.975 | 0.11389 | -0.045 | 8.56
16.5 | 1.114 | 0.06009 | -0.065 | 18.534
17 | 1.132 | 0.0701 | -0.065 | 16.148
17.5 | 1.183 | 0.05754 | -0.068 | 20.553
18 | 1.221 | 0.05738 | -0.07 | 21.277
18.5 | 1.246 | 0.06362 | -0.07 | 19.578
19 | 1.26 | 0.07596 | -0.07 | 16.586
19.5 | 1.206 | 0.13056 | -0.06 | 9.24
20 | 1.211 | 0.16361 | -0.056 | 7.404

## 112. Re 10M Mach 0.50 (2)
BIGFOIL.COM POLAR EXPORT
NACA65A120
NACA65A120 |  |  |  | Cl Max: | 1.2054 | at alpha= | 14 | deg
XFOIL ncrit=9 |  |  |  | L/D Max: | 65.021 | at alpha= | 2 | deg
Re: | 10000000 |  |  | Cd Min: | 0.05442 | at alpha= | -16 | deg
Mach: | 0.5 |  |  | Cl=0 at alpha= | -0.66986 | deg
|  |  |  | @ Cl=0.1, Cd= | 0.0042937
|  |  |  | @ Cl=0.4, Cd= | 0.0093571
|  |  |  | @ Cl=0.6, Cd= | 0.012414
alpha (deg) | Cl | Cd | Cm | Cl/Cd
-16 | -0.9177 | 0.05442 | -0.1165 | -16.8633
-15.5 | -0.9477 | 0.04492 | -0.1172 | -21.0975
-15 | -0.9715 | 0.03634 | -0.1163 | -26.7336
-14.5 | -0.9859 | 0.02909 | -0.1144 | -33.8914
-14 | -0.986 | 0.02344 | -0.1115 | -42.0648
-13.5 | -0.9771 | 0.01886 | -0.1082 | -51.8081
-13 | -0.9519 | 0.0157 | -0.1051 | -60.6306
-12.5 | -0.9267 | 0.01286 | -0.102 | -72.0607
-11.5 | -0.8651 | 0.00864 | -0.0959 | -100.1273
-11 | -0.8442 | 0.00665 | -0.0922 | -126.9474
-10 | -0.7699 | 0.00442 | -0.0866 | -174.1855
-9.5 | -0.7284 | 0.00367 | -0.0841 | -198.4741
-9 | -0.6899 | 0.00301 | -0.0813 | -229.2027
-8.5 | -0.6459 | 0.00255 | -0.079 | -253.2941
-8 | -0.6024 | 0.00218 | -0.0767 | -276.3303
-7.5 | -0.5585 | 0.00188 | -0.0743 | -297.0745
-7 | -0.5123 | 0.00167 | -0.0721 | -306.7665
-6.5 | -0.4649 | 0.00151 | -0.07 | -307.8808
-6 | -0.4191 | 0.00138 | -0.0676 | -303.6957
-5.5 | -0.3692 | 0.0013 | -0.0655 | -284
-5 | -0.3185 | 0.00124 | -0.0635 | -256.8548
-4.5 | -0.2701 | 0.00118 | -0.0611 | -228.8983
-4 | -0.2184 | 0.00115 | -0.059 | -189.913
-3.5 | -0.1718 | 0.0011 | -0.056 | -156.1818
-2.5 | -0.1319 | 0.00087 | -0.0393 | -151.6092
-2 | -0.1123 | 0.00077 | -0.0304 | -145.8442
-1.5 | -0.0953 | 0.00066 | -0.0208 | -144.3939
0 | 0.0769 | 0.00429 | -0.0168 | 17.9254
0.5 | 0.1398 | 0.0043 | -0.0164 | 32.5116
1 | 0.2024 | 0.00435 | -0.0159 | 46.5287
1.5 | 0.258 | 0.00451 | -0.014 | 57.2062
2 | 0.3095 | 0.00476 | -0.0112 | 65.021
2.5 | 0.3174 | 0.0057 | 0.0002 | 55.6842
3.5 | 0.3731 | 0.00718 | 0.014 | 51.9638
4 | 0.3806 | 0.00857 | 0.0237 | 44.4107
4.5 | 0.4087 | 0.00971 | 0.0295 | 42.0906
5 | 0.4584 | 0.01036 | 0.0316 | 44.2471
5.5 | 0.5116 | 0.01095 | 0.0332 | 46.7215
6 | 0.5594 | 0.01178 | 0.0355 | 47.4873
6.5 | 0.61 | 0.01257 | 0.0375 | 48.5282
7 | 0.6568 | 0.01356 | 0.0399 | 48.4366
7.5 | 0.7042 | 0.01461 | 0.0422 | 48.1999
8 | 0.7517 | 0.01572 | 0.0445 | 47.8181
8.5 | 0.7989 | 0.01691 | 0.0468 | 47.2442
9 | 0.8444 | 0.01826 | 0.0493 | 46.2432
9.5 | 0.887 | 0.01981 | 0.0521 | 44.7754
10 | 0.9302 | 0.02142 | 0.0548 | 43.4267
10.5 | 0.9708 | 0.02323 | 0.0577 | 41.7908
11 | 1.0124 | 0.02511 | 0.0605 | 40.3186
11.5 | 1.054 | 0.02708 | 0.0634 | 38.9217
12 | 1.0923 | 0.02932 | 0.0664 | 37.2544
12.5 | 1.1147 | 0.03248 | 0.0701 | 34.3196
13 | 1.1503 | 0.03513 | 0.0732 | 32.7441
13.5 | 1.18 | 0.03828 | 0.0764 | 30.8255
14 | 1.2054 | 0.04183 | 0.0797 | 28.8166
15.5 | 1.0927 | 0.04778 | 0.0858 | 22.8694

## 113. Re 12M Mach 0.00 (1)
BIGFOIL.COM POLAR EXPORT
NACA65A120
NACA65A120 |  |  |  | Cl Max: | 1.508 | at alpha= | 15.5 | deg
JavaFoil+Calcfoil stall+Eppler ext transition |  |  |  | L/D Max: | 103.914 | at alpha= | 9 | deg
Re: | 12000000 |  |  | Cd Min: | 0.00493 | at alpha= | 0 | deg
Mach: | 0 |  |  | Cl=0 at alpha= | -0.82812 | deg
|  |  |  | @ Cl=0.1, Cd= | 0.004934
|  |  |  | @ Cl=0.4, Cd= | 0.0057684
|  |  |  | @ Cl=0.6, Cd= | 0.0081713
alpha (deg) | Cl | Cd | Cm | Cl/Cd
-20 | -1.276 | 0.04948 | 0.028 | -25.794
-19.5 | -1.3 | 0.04544 | 0.027 | -28.607
-19 | -1.323 | 0.04066 | 0.026 | -32.544
-18.5 | -1.346 | 0.0359 | 0.025 | -37.488
-18 | -1.361 | 0.03191 | 0.024 | -42.649
-17.5 | -1.368 | 0.02999 | 0.023 | -45.617
-17 | -1.375 | 0.02722 | 0.023 | -50.515
-16.5 | -1.378 | 0.02505 | 0.021 | -55.02
-16 | -1.377 | 0.02333 | 0.02 | -59.015
-15.5 | -1.372 | 0.02171 | 0.019 | -63.181
-15 | -1.363 | 0.0203 | 0.018 | -67.145
-14.5 | -1.351 | 0.01902 | 0.017 | -71.001
-14 | -1.336 | 0.01772 | 0.016 | -75.37
-13.5 | -1.317 | 0.01658 | 0.015 | -79.396
-13 | -1.294 | 0.01553 | 0.014 | -83.299
-12.5 | -1.266 | 0.01469 | 0.012 | -86.184
-12 | -1.234 | 0.01392 | 0.011 | -88.698
-11.5 | -1.2 | 0.01291 | 0.01 | -92.989
-11 | -1.162 | 0.01222 | 0.009 | -95.068
-10.5 | -1.12 | 0.01157 | 0.007 | -96.846
-10 | -1.076 | 0.01106 | 0.006 | -97.318
-9.5 | -1.029 | 0.01056 | 0.005 | -97.446
-9 | -0.98 | 0.01017 | 0.004 | -96.376
-8.5 | -0.929 | 0.00981 | 0.002 | -94.643
-8 | -0.877 | 0.00947 | 0.001 | -92.614
-7.5 | -0.824 | 0.00892 | 0 | -92.335
-7 | -0.766 | 0.00887 | -0.002 | -86.42
-6.5 | -0.706 | 0.00864 | -0.003 | -81.806
-6 | -0.646 | 0.00831 | -0.005 | -77.721
-5.5 | -0.585 | 0.00811 | -0.006 | -72.095
-5 | -0.523 | 0.00782 | -0.007 | -66.898
-4.5 | -0.461 | 0.00764 | -0.009 | -60.412
-4 | -0.399 | 0.00747 | -0.01 | -53.473
-3.5 | -0.337 | 0.00733 | -0.011 | -45.946
-3 | -0.274 | 0.00718 | -0.013 | -38.148
-2.5 | -0.211 | 0.00571 | -0.014 | -36.948
-2 | -0.148 | 0.00539 | -0.016 | -27.537
-1.5 | -0.085 | 0.00513 | -0.017 | -16.552
-1 | -0.022 | 0.00498 | -0.018 | -4.337
-0.5 | 0.042 | 0.00498 | -0.02 | 8.383
0 | 0.105 | 0.00493 | -0.021 | 21.323
0.5 | 0.169 | 0.00499 | -0.022 | 33.777
1 | 0.232 | 0.00505 | -0.024 | 45.915
1.5 | 0.295 | 0.0052 | -0.025 | 56.758
2 | 0.358 | 0.00546 | -0.027 | 65.617
2.5 | 0.422 | 0.00593 | -0.028 | 71.068
3 | 0.483 | 0.00776 | -0.029 | 62.281
3.5 | 0.546 | 0.00791 | -0.031 | 68.953
4 | 0.608 | 0.00821 | -0.032 | 74.054
4.5 | 0.67 | 0.00838 | -0.033 | 79.86
5 | 0.731 | 0.00867 | -0.035 | 84.273
5.5 | 0.791 | 0.00861 | -0.036 | 91.816
6 | 0.849 | 0.00921 | -0.037 | 92.206
6.5 | 0.905 | 0.00951 | -0.038 | 95.208
7 | 0.961 | 0.00984 | -0.04 | 97.657
7.5 | 1.017 | 0.01013 | -0.041 | 100.35
8 | 1.071 | 0.01055 | -0.042 | 101.527
8.5 | 1.123 | 0.01091 | -0.043 | 102.906
9 | 1.173 | 0.01129 | -0.045 | 103.914
9.5 | 1.22 | 0.01178 | -0.046 | 103.545
10 | 1.265 | 0.01233 | -0.047 | 102.614
10.5 | 1.308 | 0.01284 | -0.048 | 101.852
11 | 1.346 | 0.01403 | -0.049 | 95.986
11.5 | 1.383 | 0.01466 | -0.051 | 94.312
12 | 1.415 | 0.01542 | -0.052 | 91.758
12.5 | 1.441 | 0.01624 | -0.053 | 88.756
13 | 1.463 | 0.01707 | -0.054 | 85.728
13.5 | 1.48 | 0.01808 | -0.055 | 81.88
14 | 1.494 | 0.01905 | -0.056 | 78.386
14.5 | 1.502 | 0.02023 | -0.057 | 74.262
15 | 1.507 | 0.02138 | -0.058 | 70.484
15.5 | 1.508 | 0.02252 | -0.059 | 66.94
16 | 1.504 | 0.02386 | -0.06 | 63.047
16.5 | 1.497 | 0.02534 | -0.061 | 59.064
17 | 1.484 | 0.02747 | -0.062 | 54.008
17.5 | 1.469 | 0.02913 | -0.062 | 50.433
18 | 1.45 | 0.03121 | -0.063 | 46.469
18.5 | 1.427 | 0.03429 | -0.064 | 41.622
19 | 1.403 | 0.03694 | -0.065 | 37.979
19.5 | 1.373 | 0.04117 | -0.065 | 33.353
20 | 1.341 | 0.04637 | -0.065 | 28.916

## 114. Re 12M Mach 0.00 (2)
BIGFOIL.COM POLAR EXPORT
NACA65A120
NACA65A120 |  |  |  | Cl Max: | 1.5063 | at alpha= | 20 | deg
XFOIL ncrit=9 |  |  |  | L/D Max: | 83.0651 | at alpha= | 9 | deg
Re: | 12000000 |  |  | Cd Min: | 0.04628 | at alpha= | 20 | deg
Mach: | 0 |  |  | Cl=0 at alpha= | -0.63455 | deg
|  |  |  | @ Cl=0.1, Cd= | 0.0040612
|  |  |  | @ Cl=0.4, Cd= | 0.0063441
|  |  |  | @ Cl=0.6, Cd= | 0.0081977
alpha (deg) | Cl | Cd | Cm | Cl/Cd
-20 | -1.4536 | 0.04012 | -0.0668 | -36.2313
-19.5 | -1.4373 | 0.03713 | -0.0663 | -38.7099
-19 | -1.4071 | 0.03443 | -0.068 | -40.8684
-18.5 | -1.3762 | 0.03192 | -0.0694 | -43.114
-18 | -1.3585 | 0.02964 | -0.0673 | -45.8333
-17.5 | -1.3286 | 0.02746 | -0.0675 | -48.3831
-17 | -1.2915 | 0.02552 | -0.0687 | -50.6074
-16.5 | -1.2655 | 0.02389 | -0.0673 | -52.972
-16 | -1.2384 | 0.02226 | -0.066 | -55.6334
-15.5 | -1.2094 | 0.02077 | -0.0648 | -58.2282
-15 | -1.1803 | 0.01933 | -0.0634 | -61.0605
-14.5 | -1.1488 | 0.01804 | -0.062 | -63.6807
-14 | -1.1279 | 0.01629 | -0.0593 | -69.2388
-13.5 | -1.0959 | 0.01515 | -0.0577 | -72.3366
-13 | -1.0649 | 0.014 | -0.0557 | -76.0643
-12.5 | -1.0254 | 0.01328 | -0.0547 | -77.2139
-12 | -0.9927 | 0.0123 | -0.0526 | -80.7073
-11.5 | -0.9494 | 0.01178 | -0.0518 | -80.5942
-11 | -0.9187 | 0.01084 | -0.049 | -84.7509
-10.5 | -0.8777 | 0.01032 | -0.0476 | -85.0484
-10 | -0.8364 | 0.00983 | -0.0461 | -85.0865
-9.5 | -0.7925 | 0.00946 | -0.045 | -83.7738
-9 | -0.7507 | 0.00904 | -0.0433 | -83.042
-8.5 | -0.7046 | 0.00875 | -0.0423 | -80.5257
-8 | -0.66 | 0.00844 | -0.0409 | -78.1991
-7.5 | -0.6138 | 0.00817 | -0.0398 | -75.1285
-7 | -0.5682 | 0.00791 | -0.0384 | -71.8331
-6.5 | -0.5216 | 0.00768 | -0.0372 | -67.9167
-6 | -0.4732 | 0.00748 | -0.0363 | -63.262
-5.5 | -0.4228 | 0.00732 | -0.0358 | -57.7596
-5 | -0.3737 | 0.00711 | -0.0349 | -52.5598
-4.5 | -0.3243 | 0.00693 | -0.0341 | -46.7965
-4 | -0.2745 | 0.00678 | -0.0334 | -40.4867
-3.5 | -0.235 | 0.00638 | -0.0304 | -36.8339
-3 | -0.2029 | 0.00594 | -0.0258 | -34.1582
-2.5 | -0.1694 | 0.0056 | -0.0214 | -30.25
-2 | -0.1313 | 0.00516 | -0.0181 | -25.4457
-1.5 | -0.0911 | 0.00477 | -0.0152 | -19.0985
-1 | -0.0459 | 0.00431 | -0.0135 | -10.6497
-0.5 | 0.0169 | 0.00415 | -0.0157 | 4.0723
0 | 0.0749 | 0.00407 | -0.0166 | 18.4029
0.5 | 0.1318 | 0.00405 | -0.0173 | 32.5432
1 | 0.1859 | 0.00415 | -0.0173 | 44.7952
1.5 | 0.2338 | 0.00439 | -0.0161 | 53.2574
2 | 0.266 | 0.00507 | -0.0117 | 52.4655
2.5 | 0.3072 | 0.00549 | -0.0091 | 55.9563
3 | 0.358 | 0.00566 | -0.0085 | 63.2509
3.5 | 0.3942 | 0.00622 | -0.005 | 63.3762
4 | 0.4255 | 0.00689 | -0.0006 | 61.7562
5 | 0.5053 | 0.00771 | 0.0046 | 65.5383
5.5 | 0.5523 | 0.00798 | 0.0057 | 69.2105
6 | 0.6005 | 0.0082 | 0.0066 | 73.2317
6.5 | 0.6452 | 0.00854 | 0.008 | 75.5504
7 | 0.6904 | 0.00886 | 0.0092 | 77.9233
7.5 | 0.7352 | 0.00922 | 0.0104 | 79.7397
8 | 0.78 | 0.00958 | 0.0115 | 81.4196
8.5 | 0.8232 | 0.01001 | 0.0129 | 82.2378
9 | 0.8672 | 0.01044 | 0.014 | 83.0651
9.5 | 0.9085 | 0.01098 | 0.0155 | 82.7413
10 | 0.9483 | 0.01159 | 0.0171 | 81.8205
10.5 | 0.988 | 0.01224 | 0.0185 | 80.719
11 | 1.0255 | 0.013 | 0.0202 | 78.8846
11.5 | 1.0643 | 0.01375 | 0.0216 | 77.4036
12 | 1.1007 | 0.01463 | 0.0232 | 75.2358
12.5 | 1.129 | 0.0159 | 0.0256 | 71.0063
13 | 1.1648 | 0.01689 | 0.027 | 68.9639
13.5 | 1.1805 | 0.01893 | 0.0306 | 62.3613
14 | 1.2214 | 0.01975 | 0.0311 | 61.843
14.5 | 1.2482 | 0.02137 | 0.033 | 58.409
15 | 1.277 | 0.0229 | 0.0344 | 55.7642
15.5 | 1.2972 | 0.02493 | 0.0366 | 52.0337
16 | 1.3368 | 0.02637 | 0.036 | 50.694
16.5 | 1.364 | 0.02845 | 0.0371 | 47.9438
17 | 1.3857 | 0.03108 | 0.0378 | 44.5849
17.5 | 1.4211 | 0.03249 | 0.0379 | 43.7396
18 | 1.4276 | 0.03588 | 0.0401 | 39.7882
18.5 | 1.4535 | 0.03788 | 0.041 | 38.3712
19 | 1.4724 | 0.04048 | 0.042 | 36.3735
19.5 | 1.4888 | 0.04339 | 0.0429 | 34.3121
20 | 1.5063 | 0.04628 | 0.0435 | 32.5475

## 115. Re 12M Mach 0.10 (1)
BIGFOIL.COM POLAR EXPORT
NACA65A120
NACA65A120 |  |  |  | Cl Max: | 1.493 | at alpha= | 15 | deg
JavaFoil+Calcfoil stall+Eppler ext transition |  |  |  | L/D Max: | 103.238 | at alpha= | 9 | deg
Re: | 12000000 |  |  | Cd Min: | 0.00496 | at alpha= | 0 | deg
Mach: | 0.1 |  |  | Cl=0 at alpha= | -0.82812 | deg
|  |  |  | @ Cl=0.1, Cd= | 0.0049619
|  |  |  | @ Cl=0.4, Cd= | 0.0057575
|  |  |  | @ Cl=0.6, Cd= | 0.0081676
alpha (deg) | Cl | Cd | Cm | Cl/Cd
-20 | -1.222 | 0.05467 | 0.028 | -22.348
-19.5 | -1.253 | 0.04811 | 0.027 | -26.051
-19 | -1.284 | 0.04165 | 0.026 | -30.837
-18.5 | -1.307 | 0.03849 | 0.025 | -33.948
-18 | -1.327 | 0.034 | 0.024 | -39.025
-17.5 | -1.34 | 0.031 | 0.024 | -43.226
-17 | -1.35 | 0.02855 | 0.023 | -47.286
-16.5 | -1.357 | 0.02591 | 0.022 | -52.371
-16 | -1.359 | 0.02403 | 0.02 | -56.557
-15.5 | -1.357 | 0.02229 | 0.019 | -60.884
-15 | -1.351 | 0.02083 | 0.018 | -64.869
-14.5 | -1.342 | 0.01947 | 0.017 | -68.899
-14 | -1.329 | 0.01811 | 0.016 | -73.347
-13.5 | -1.312 | 0.01693 | 0.015 | -77.461
-13 | -1.291 | 0.0158 | 0.014 | -81.716
-12.5 | -1.264 | 0.01499 | 0.012 | -84.336
-12 | -1.235 | 0.01391 | 0.011 | -88.816
-11.5 | -1.201 | 0.01306 | 0.01 | -91.956
-11 | -1.164 | 0.01236 | 0.009 | -94.166
-10.5 | -1.123 | 0.01172 | 0.007 | -95.809
-10 | -1.079 | 0.01117 | 0.006 | -96.58
-9.5 | -1.032 | 0.01066 | 0.005 | -96.869
-9 | -0.983 | 0.01027 | 0.004 | -95.77
-8.5 | -0.932 | 0.00989 | 0.002 | -94.308
-8 | -0.88 | 0.00954 | 0.001 | -92.254
-7.5 | -0.827 | 0.00898 | 0 | -92.065
-7 | -0.77 | 0.00899 | -0.002 | -85.579
-6.5 | -0.71 | 0.00865 | -0.003 | -82.024
-6 | -0.649 | 0.00844 | -0.005 | -76.9
-5.5 | -0.588 | 0.00812 | -0.006 | -72.355
-5 | -0.526 | 0.00788 | -0.007 | -66.715
-4.5 | -0.464 | 0.00769 | -0.009 | -60.28
-4 | -0.401 | 0.00749 | -0.01 | -53.593
-3.5 | -0.338 | 0.00734 | -0.011 | -46.134
-3 | -0.275 | 0.00718 | -0.013 | -38.346
-2.5 | -0.212 | 0.00573 | -0.014 | -37.004
-2 | -0.149 | 0.00541 | -0.016 | -27.573
-1.5 | -0.085 | 0.00516 | -0.017 | -16.553
-1 | -0.022 | 0.005 | -0.018 | -4.341
-0.5 | 0.042 | 0.00498 | -0.02 | 8.431
0 | 0.106 | 0.00496 | -0.021 | 21.3
0.5 | 0.169 | 0.00498 | -0.023 | 33.977
1 | 0.233 | 0.00509 | -0.024 | 45.76
1.5 | 0.297 | 0.0052 | -0.025 | 57.082
2 | 0.36 | 0.00547 | -0.027 | 65.814
2.5 | 0.424 | 0.00593 | -0.028 | 71.424
3 | 0.486 | 0.00777 | -0.029 | 62.531
3.5 | 0.548 | 0.00792 | -0.031 | 69.234
4 | 0.611 | 0.00822 | -0.032 | 74.314
4.5 | 0.673 | 0.0084 | -0.034 | 80.13
5 | 0.735 | 0.00879 | -0.035 | 83.531
5.5 | 0.794 | 0.00867 | -0.036 | 91.623
6 | 0.852 | 0.00926 | -0.037 | 91.96
6.5 | 0.909 | 0.00957 | -0.039 | 94.981
7 | 0.965 | 0.0099 | -0.04 | 97.462
7.5 | 1.021 | 0.0102 | -0.041 | 100.078
8 | 1.076 | 0.01062 | -0.042 | 101.254
8.5 | 1.127 | 0.011 | -0.044 | 102.453
9 | 1.177 | 0.0114 | -0.045 | 103.238
9.5 | 1.224 | 0.01189 | -0.046 | 102.947
10 | 1.269 | 0.01245 | -0.047 | 101.877
10.5 | 1.31 | 0.01358 | -0.048 | 96.481
11 | 1.349 | 0.0142 | -0.05 | 95.006
11.5 | 1.384 | 0.01485 | -0.051 | 93.19
12 | 1.415 | 0.01564 | -0.052 | 90.502
12.5 | 1.44 | 0.01649 | -0.053 | 87.286
13 | 1.46 | 0.01735 | -0.054 | 84.164
13.5 | 1.475 | 0.01832 | -0.055 | 80.542
14 | 1.486 | 0.01944 | -0.056 | 76.442
14.5 | 1.492 | 0.02065 | -0.057 | 72.224
15 | 1.493 | 0.02186 | -0.058 | 68.3
15.5 | 1.491 | 0.02307 | -0.059 | 64.623
16 | 1.484 | 0.0245 | -0.06 | 60.561
16.5 | 1.471 | 0.02654 | -0.061 | 55.399
17 | 1.455 | 0.02813 | -0.062 | 51.736
17.5 | 1.435 | 0.03019 | -0.063 | 47.545
18 | 1.412 | 0.03248 | -0.063 | 43.477
18.5 | 1.383 | 0.03589 | -0.064 | 38.54
19 | 1.35 | 0.04069 | -0.064 | 33.18
19.5 | 1.319 | 0.04388 | -0.065 | 30.054
20 | 1.278 | 0.05112 | -0.065 | 25.001

## 116. Re 12M Mach 0.10 (2)
BIGFOIL.COM POLAR EXPORT
NACA65A120
NACA65A120 |  |  |  | Cl Max: | 1.5048 | at alpha= | 20 | deg
XFOIL ncrit=9 |  |  |  | L/D Max: | 81.8019 | at alpha= | 9 | deg
Re: | 12000000 |  |  | Cd Min: | 0.04795 | at alpha= | 20 | deg
Mach: | 0.1 |  |  | Cl=0 at alpha= | -0.64075 | deg
|  |  |  | @ Cl=0.1, Cd= | 0.0040669
|  |  |  | @ Cl=0.4, Cd= | 0.006372
|  |  |  | @ Cl=0.6, Cd= | 0.0082595
alpha (deg) | Cl | Cd | Cm | Cl/Cd
-20 | -1.4495 | 0.04195 | -0.0694 | -34.553
-19.5 | -1.4343 | 0.03875 | -0.0689 | -37.0142
-19 | -1.4051 | 0.03592 | -0.0705 | -39.1175
-18.5 | -1.3739 | 0.03332 | -0.0718 | -41.2335
-18 | -1.3559 | 0.03096 | -0.0697 | -43.7952
-17.5 | -1.328 | 0.02857 | -0.0698 | -46.4823
-17 | -1.2915 | 0.02641 | -0.0711 | -48.9019
-16.5 | -1.2662 | 0.02466 | -0.0696 | -51.3463
-16 | -1.2389 | 0.02298 | -0.0682 | -53.9121
-15.5 | -1.2094 | 0.02145 | -0.067 | -56.3823
-15 | -1.1798 | 0.01996 | -0.0655 | -59.1082
-14.5 | -1.1482 | 0.01863 | -0.0642 | -61.6318
-14 | -1.1273 | 0.01681 | -0.0615 | -67.0613
-13.5 | -1.0963 | 0.01558 | -0.0596 | -70.3659
-13 | -1.0663 | 0.01433 | -0.0575 | -74.4103
-12.5 | -1.0234 | 0.0137 | -0.0568 | -74.7007
-12 | -0.9932 | 0.01258 | -0.0544 | -78.9507
-11.5 | -0.9497 | 0.01203 | -0.0535 | -78.9443
-11 | -0.9194 | 0.01103 | -0.0507 | -83.3545
-10.5 | -0.8784 | 0.01048 | -0.0492 | -83.8168
-10 | -0.8374 | 0.00996 | -0.0475 | -84.0763
-9.5 | -0.7929 | 0.00956 | -0.0464 | -82.9393
-9 | -0.7507 | 0.00913 | -0.0447 | -82.2234
-8.5 | -0.7045 | 0.00883 | -0.0436 | -79.7848
-8 | -0.6598 | 0.00851 | -0.0422 | -77.5323
-7.5 | -0.614 | 0.00822 | -0.0409 | -74.6959
-7 | -0.5681 | 0.00796 | -0.0395 | -71.3693
-6.5 | -0.5211 | 0.00771 | -0.0383 | -67.5875
-6 | -0.4734 | 0.00751 | -0.0372 | -63.036
-5.5 | -0.4229 | 0.00735 | -0.0366 | -57.5374
-5 | -0.3735 | 0.00714 | -0.0357 | -52.3109
-4.5 | -0.3238 | 0.00696 | -0.0349 | -46.523
-4 | -0.2736 | 0.0068 | -0.0341 | -40.2353
-3.5 | -0.2339 | 0.0064 | -0.0311 | -36.5469
-3 | -0.2005 | 0.00596 | -0.0268 | -33.6409
-2.5 | -0.1685 | 0.00561 | -0.022 | -30.0357
-2 | -0.1308 | 0.00517 | -0.0184 | -25.2998
-1.5 | -0.0912 | 0.00477 | -0.0154 | -19.1195
-1 | -0.0439 | 0.0043 | -0.0141 | -10.2093
-0.5 | 0.0172 | 0.00415 | -0.0158 | 4.1446
0 | 0.0752 | 0.00408 | -0.0167 | 18.4314
0.5 | 0.1322 | 0.00405 | -0.0173 | 32.642
1 | 0.1867 | 0.00415 | -0.0173 | 44.988
1.5 | 0.2346 | 0.00439 | -0.0161 | 53.4396
2 | 0.2667 | 0.00506 | -0.0115 | 52.7075
3 | 0.3587 | 0.00567 | -0.0082 | 63.2628
3.5 | 0.3944 | 0.00624 | -0.0045 | 63.2051
4 | 0.4241 | 0.00694 | 0.0003 | 61.1095
4.5 | 0.4568 | 0.00752 | 0.0044 | 60.7447
5 | 0.5049 | 0.00775 | 0.0054 | 65.1484
5.5 | 0.5517 | 0.00802 | 0.0066 | 68.7905
6 | 0.6001 | 0.00826 | 0.0075 | 72.6513
6.5 | 0.6452 | 0.0086 | 0.0089 | 75.0233
7 | 0.6903 | 0.00894 | 0.0102 | 77.2148
7.5 | 0.7348 | 0.00932 | 0.0115 | 78.8412
8 | 0.7801 | 0.00969 | 0.0126 | 80.5057
8.5 | 0.8238 | 0.01013 | 0.014 | 81.3228
9 | 0.8671 | 0.0106 | 0.0153 | 81.8019
9.5 | 0.9086 | 0.01116 | 0.0168 | 81.4158
10 | 0.9493 | 0.01177 | 0.0183 | 80.6542
10.5 | 0.9886 | 0.01247 | 0.0199 | 79.2783
11 | 1.0256 | 0.01328 | 0.0217 | 77.2289
11.5 | 1.0644 | 0.01407 | 0.0231 | 75.6503
12 | 1.1011 | 0.01498 | 0.0248 | 73.5047
12.5 | 1.1296 | 0.01629 | 0.0272 | 69.3432
13 | 1.1654 | 0.01734 | 0.0287 | 67.2088
13.5 | 1.1801 | 0.01949 | 0.0323 | 60.549
14 | 1.2206 | 0.02039 | 0.033 | 59.8627
14.5 | 1.2479 | 0.02204 | 0.0348 | 56.6198
15 | 1.2749 | 0.02375 | 0.0365 | 53.68
15.5 | 1.2955 | 0.02584 | 0.0386 | 50.1354
16 | 1.3374 | 0.02721 | 0.0379 | 49.151
16.5 | 1.3644 | 0.02931 | 0.0392 | 46.5507
17 | 1.3868 | 0.03204 | 0.0397 | 43.2834
17.5 | 1.4173 | 0.0339 | 0.0402 | 41.8083
18 | 1.4257 | 0.03725 | 0.0423 | 38.2738
18.5 | 1.4497 | 0.03948 | 0.0432 | 36.7199
19 | 1.4704 | 0.04204 | 0.0442 | 34.9762
19.5 | 1.4884 | 0.04489 | 0.0451 | 33.1566
20 | 1.5048 | 0.04795 | 0.0457 | 31.3827

## 117. Re 12M Mach 0.25 (1)
BIGFOIL.COM POLAR EXPORT
NACA65A120
NACA65A120 |  |  |  | Cl Max: | 1.425 | at alpha= | 13 | deg
JavaFoil+Calcfoil stall+Eppler ext transition |  |  |  | L/D Max: | 99.698 | at alpha= | 8.5 | deg
Re: | 12000000 |  |  | Cd Min: | 0.005 | at alpha= | 0 | deg
Mach: | 0.25 |  |  | Cl=0 at alpha= | -0.83077 | deg
|  |  |  | @ Cl=0.1, Cd= | 0.0050041
|  |  |  | @ Cl=0.4, Cd= | 0.0057673
|  |  |  | @ Cl=0.6, Cd= | 0.0083561
alpha (deg) | Cl | Cd | Cm | Cl/Cd
-19 | -0.845 | 0.1349 | 0.019 | -6.265
-18.5 | -0.908 | 0.11725 | 0.02 | -7.74
-18 | -1.003 | 0.07226 | 0.023 | -13.881
-17.5 | -1.081 | 0.04847 | 0.023 | -22.297
-17 | -1.131 | 0.04036 | 0.022 | -28.01
-16.5 | -1.17 | 0.03544 | 0.022 | -33.024
-16 | -1.205 | 0.0307 | 0.021 | -39.263
-15.5 | -1.232 | 0.02728 | 0.02 | -45.169
-15 | -1.251 | 0.0248 | 0.019 | -50.434
-14.5 | -1.262 | 0.02276 | 0.017 | -55.46
-14 | -1.267 | 0.02097 | 0.016 | -60.429
-13.5 | -1.265 | 0.01937 | 0.015 | -65.32
-13 | -1.258 | 0.01785 | 0.014 | -70.499
-12.5 | -1.245 | 0.01665 | 0.013 | -74.744
-12 | -1.226 | 0.01547 | 0.011 | -79.252
-11.5 | -1.2 | 0.01452 | 0.01 | -82.649
-11 | -1.17 | 0.01328 | 0.009 | -88.102
-10.5 | -1.134 | 0.01251 | 0.008 | -90.645
-10 | -1.093 | 0.01184 | 0.006 | -92.324
-9.5 | -1.049 | 0.01125 | 0.005 | -93.235
-9 | -1.001 | 0.01077 | 0.004 | -92.925
-8.5 | -0.95 | 0.01034 | 0.002 | -91.892
-8 | -0.897 | 0.01 | 0.001 | -89.722
-7.5 | -0.842 | 0.00961 | 0 | -87.568
-7 | -0.785 | 0.00925 | -0.002 | -84.877
-6.5 | -0.728 | 0.009 | -0.003 | -80.941
-6 | -0.666 | 0.00862 | -0.005 | -77.286
-5.5 | -0.603 | 0.00839 | -0.006 | -71.908
-5 | -0.54 | 0.00809 | -0.008 | -66.775
-4.5 | -0.476 | 0.00788 | -0.009 | -60.408
-4 | -0.412 | 0.00767 | -0.01 | -53.708
-3.5 | -0.348 | 0.00751 | -0.012 | -46.317
-3 | -0.283 | 0.00732 | -0.013 | -38.662
-2.5 | -0.218 | 0.00717 | -0.015 | -30.415
-2 | -0.153 | 0.00546 | -0.016 | -28.028
-1.5 | -0.088 | 0.00518 | -0.017 | -16.924
-1 | -0.022 | 0.00505 | -0.019 | -4.416
-0.5 | 0.043 | 0.00503 | -0.02 | 8.587
0 | 0.109 | 0.005 | -0.022 | 21.729
0.5 | 0.174 | 0.00505 | -0.023 | 34.478
1 | 0.239 | 0.00512 | -0.025 | 46.746
1.5 | 0.305 | 0.00526 | -0.026 | 57.989
2 | 0.37 | 0.00554 | -0.027 | 66.873
2.5 | 0.436 | 0.00604 | -0.029 | 72.165
3 | 0.499 | 0.008 | -0.03 | 62.358
3.5 | 0.563 | 0.0082 | -0.032 | 68.69
4 | 0.627 | 0.00847 | -0.033 | 74.088
4.5 | 0.691 | 0.00871 | -0.034 | 79.358
5 | 0.752 | 0.00866 | -0.036 | 86.788
5.5 | 0.811 | 0.00928 | -0.037 | 87.357
6 | 0.87 | 0.00962 | -0.038 | 90.509
6.5 | 0.929 | 0.00994 | -0.04 | 93.53
7 | 0.987 | 0.01032 | -0.041 | 95.635
7.5 | 1.044 | 0.0107 | -0.042 | 97.513
8 | 1.099 | 0.01112 | -0.043 | 98.777
8.5 | 1.15 | 0.01154 | -0.045 | 99.698
9 | 1.199 | 0.01205 | -0.046 | 99.456
9.5 | 1.244 | 0.01262 | -0.047 | 98.609
10 | 1.286 | 0.01318 | -0.049 | 97.574
10.5 | 1.323 | 0.01452 | -0.05 | 91.112
11 | 1.356 | 0.01528 | -0.051 | 88.739
11.5 | 1.384 | 0.01616 | -0.052 | 85.641
12 | 1.407 | 0.01707 | -0.053 | 82.418
12.5 | 1.419 | 0.01816 | -0.054 | 78.147
13 | 1.425 | 0.01927 | -0.055 | 73.973
13.5 | 1.425 | 0.02045 | -0.056 | 69.661
14 | 1.416 | 0.02201 | -0.057 | 64.33
14.5 | 1.399 | 0.02373 | -0.058 | 58.962
15 | 1.375 | 0.02545 | -0.059 | 54.018
15.5 | 1.342 | 0.02788 | -0.06 | 48.119
16 | 1.303 | 0.02983 | -0.061 | 43.681
16.5 | 1.254 | 0.03333 | -0.062 | 37.624
17 | 1.196 | 0.0382 | -0.062 | 31.318
17.5 | 1.132 | 0.04441 | -0.062 | 25.484
18 | 1.052 | 0.0575 | -0.061 | 18.291

## 118. Re 12M Mach 0.25 (2)
BIGFOIL.COM POLAR EXPORT
NACA65A120
NACA65A120 |  |  |  | Cl Max: | 1.4748 | at alpha= | 20 | deg
XFOIL ncrit=9 |  |  |  | L/D Max: | 75.4071 | at alpha= | 8.5 | deg
Re: | 12000000 |  |  | Cd Min: | 0.05959 | at alpha= | 20 | deg
Mach: | 0.25 |  |  | Cl=0 at alpha= | -0.66226 | deg
|  |  |  | @ Cl=0.1, Cd= | 0.0040819
|  |  |  | @ Cl=0.4, Cd= | 0.0065255
|  |  |  | @ Cl=0.6, Cd= | 0.008668
alpha (deg) | Cl | Cd | Cm | Cl/Cd
-20 | -1.4189 | 0.05332 | -0.0821 | -26.611
-19.5 | -1.4064 | 0.04917 | -0.082 | -28.6028
-19 | -1.3837 | 0.0452 | -0.0833 | -30.6128
-18.5 | -1.3592 | 0.04139 | -0.0846 | -32.8388
-18 | -1.3432 | 0.03838 | -0.0824 | -34.9974
-17.5 | -1.3245 | 0.03478 | -0.0821 | -38.0822
-17 | -1.2856 | 0.03196 | -0.0838 | -40.2253
-16.5 | -1.2605 | 0.02981 | -0.0819 | -42.2845
-16 | -1.2364 | 0.02752 | -0.0802 | -44.9273
-15.5 | -1.2088 | 0.02547 | -0.0785 | -47.4598
-15 | -1.1788 | 0.02362 | -0.0769 | -49.9069
-14.5 | -1.1487 | 0.02184 | -0.0751 | -52.5962
-14 | -1.1252 | 0.01982 | -0.0726 | -56.7709
-13.5 | -1.0935 | 0.01829 | -0.0705 | -59.7868
-13 | -1.06 | 0.01691 | -0.0686 | -62.6848
-12.5 | -1.0213 | 0.01584 | -0.067 | -64.476
-12 | -0.9906 | 0.01446 | -0.0644 | -68.5062
-11.5 | -0.9442 | 0.0138 | -0.0634 | -68.4203
-11 | -0.9228 | 0.01219 | -0.0593 | -75.7014
-10.5 | -0.8802 | 0.0115 | -0.0577 | -76.5391
-10 | -0.8401 | 0.01077 | -0.0556 | -78.0037
-9.5 | -0.7953 | 0.01023 | -0.054 | -77.7419
-9 | -0.7514 | 0.00973 | -0.0522 | -77.2251
-8.5 | -0.7043 | 0.00933 | -0.0508 | -75.4877
-8 | -0.6588 | 0.00893 | -0.0491 | -73.7738
-7.5 | -0.6136 | 0.00854 | -0.0473 | -71.8501
-7 | -0.5657 | 0.00825 | -0.0459 | -68.5697
-6.5 | -0.5183 | 0.00796 | -0.0443 | -65.1131
-6 | -0.4707 | 0.0077 | -0.0427 | -61.1299
-5.5 | -0.4211 | 0.00749 | -0.0414 | -56.2216
-5 | -0.3714 | 0.00729 | -0.0401 | -50.9465
-4.5 | -0.321 | 0.00709 | -0.039 | -45.275
-4 | -0.2691 | 0.00693 | -0.0382 | -38.8312
-3.5 | -0.2217 | 0.00666 | -0.0364 | -33.2883
-3 | -0.1917 | 0.00608 | -0.0311 | -31.5296
-2.5 | -0.1566 | 0.00565 | -0.0266 | -27.7168
-2 | -0.1266 | 0.00525 | -0.021 | -24.1143
-1 | -0.0383 | 0.00427 | -0.0162 | -8.9696
-0.5 | 0.0184 | 0.00415 | -0.0165 | 4.4337
0 | 0.0768 | 0.00409 | -0.017 | 18.7775
0.5 | 0.1343 | 0.00407 | -0.0173 | 32.9975
1 | 0.1908 | 0.00414 | -0.0173 | 46.087
2 | 0.2702 | 0.00506 | -0.0106 | 53.3992
2.5 | 0.3082 | 0.00558 | -0.0069 | 55.233
3 | 0.3615 | 0.00573 | -0.0064 | 63.089
3.5 | 0.3946 | 0.00635 | -0.0018 | 62.1417
4 | 0.4186 | 0.00713 | 0.0045 | 58.7097
4.5 | 0.4518 | 0.00775 | 0.0088 | 58.2968
5 | 0.5003 | 0.00802 | 0.01 | 62.3815
5.5 | 0.549 | 0.00832 | 0.0113 | 65.9856
6 | 0.5967 | 0.00864 | 0.0126 | 69.0625
6.5 | 0.6427 | 0.00903 | 0.0141 | 71.1739
7 | 0.6879 | 0.00947 | 0.0158 | 72.6399
7.5 | 0.7341 | 0.00991 | 0.0172 | 74.0767
8 | 0.7791 | 0.01041 | 0.0188 | 74.8415
8.5 | 0.8242 | 0.01093 | 0.0202 | 75.4071
9 | 0.8685 | 0.01152 | 0.0218 | 75.3906
9.5 | 0.9096 | 0.01226 | 0.0237 | 74.1925
10 | 0.9508 | 0.01303 | 0.0255 | 72.9701
10.5 | 0.9891 | 0.01396 | 0.0275 | 70.8524
11 | 1.0283 | 0.01491 | 0.0294 | 68.9671
11.5 | 1.0677 | 0.01589 | 0.0311 | 67.1932
12 | 1.1003 | 0.01723 | 0.0335 | 63.8595
13 | 1.1561 | 0.02062 | 0.0388 | 56.0669
13.5 | 1.1788 | 0.02272 | 0.0416 | 51.8838
14 | 1.2166 | 0.02407 | 0.0429 | 50.5442
14.5 | 1.2471 | 0.02589 | 0.0447 | 48.1692
15 | 1.2737 | 0.02801 | 0.0466 | 45.473
15.5 | 1.2948 | 0.03046 | 0.0488 | 42.5082
16 | 1.3345 | 0.03247 | 0.0484 | 41.0995
16.5 | 1.3625 | 0.03498 | 0.0498 | 38.9508
17 | 1.3829 | 0.03832 | 0.0505 | 36.0882
17.5 | 1.4064 | 0.04111 | 0.0516 | 34.2107
18 | 1.4143 | 0.04504 | 0.0535 | 31.401
18.5 | 1.4357 | 0.04798 | 0.0546 | 29.9229
19 | 1.4532 | 0.05133 | 0.0557 | 28.3109
19.5 | 1.4691 | 0.05496 | 0.0565 | 26.7303
20 | 1.4748 | 0.05959 | 0.0571 | 24.7491

## 119. Re 12M Mach 0.50 (1)
BIGFOIL.COM POLAR EXPORT
NACA65A120
NACA65A120 |  |  |  | Cl Max: | 1.233 | at alpha= | 9 | deg
JavaFoil+Calcfoil stall+Eppler ext transition |  |  |  | L/D Max: | 86.672 | at alpha= | 7.5 | deg
Re: | 12000000 |  |  | Cd Min: | 0.00521 | at alpha= | -0.5 | deg
Mach: | 0.5 |  |  | Cl=0 at alpha= | -0.82877 | deg
|  |  |  | @ Cl=0.1, Cd= | 0.0052171
|  |  |  | @ Cl=0.4, Cd= | 0.0058494
|  |  |  | @ Cl=0.6, Cd= | 0.0090894
alpha (deg) | Cl | Cd | Cm | Cl/Cd
-20 | -1.108 | 0.1706 | 0.023 | -6.497
-19.5 | -1.104 | 0.13645 | 0.025 | -8.089
-19 | -1.067 | 0.13735 | 0.023 | -7.77
-18.5 | -1.035 | 0.13321 | 0.021 | -7.772
-18 | -0.995 | 0.13706 | 0.019 | -7.261
-17.5 | -0.966 | 0.13419 | 0.018 | -7.197
-17 | -1.017 | 0.07003 | 0.023 | -14.527
-16.5 | -0.954 | 0.08487 | 0.02 | -11.24
-16 | -0.882 | 0.1095 | 0.015 | -8.053
-15.5 | -0.847 | 0.10681 | 0.013 | -7.929
-15 | -0.834 | 0.09052 | 0.015 | -9.217
-14.5 | -0.91 | 0.03216 | 0.019 | -28.296
-14 | -0.761 | 0.099 | 0.011 | -7.688
-13.5 | -0.732 | 0.09408 | 0.009 | -7.778
-13 | -0.703 | 0.08722 | 0.009 | -8.064
-12.5 | -0.676 | 0.08032 | 0.008 | -8.417
-12 | -0.646 | 0.08508 | 0.007 | -7.588
-11.5 | -0.618 | 0.07851 | 0.006 | -7.865
-11 | -0.59 | 0.0736 | 0.006 | -8.023
-10.5 | -0.653 | 0.02468 | 0.008 | -26.446
-10 | -0.981 | 0.01834 | 0.007 | -53.523
-9.5 | -1.035 | 0.01559 | 0.005 | -66.362
-9 | -1.033 | 0.01406 | 0.004 | -73.482
-8.5 | -1.007 | 0.01285 | 0.003 | -78.324
-8 | -0.965 | 0.01215 | 0.001 | -79.434
-7.5 | -0.913 | 0.01156 | -0.001 | -79.007
-7 | -0.855 | 0.01102 | -0.002 | -77.561
-6.5 | -0.793 | 0.01051 | -0.004 | -75.432
-6 | -0.728 | 0.01002 | -0.005 | -72.679
-5.5 | -0.662 | 0.00961 | -0.007 | -68.831
-5 | -0.594 | 0.00922 | -0.008 | -64.482
-4.5 | -0.526 | 0.00889 | -0.01 | -59.169
-4 | -0.458 | 0.00841 | -0.012 | -54.537
-3.5 | -0.388 | 0.00824 | -0.013 | -47.054
-3 | -0.316 | 0.00805 | -0.015 | -39.25
-2.5 | -0.243 | 0.00779 | -0.016 | -31.241
-2 | -0.171 | 0.00577 | -0.018 | -29.659
-1.5 | -0.098 | 0.00541 | -0.02 | -18.14
-1 | -0.025 | 0.00523 | -0.021 | -4.761
-0.5 | 0.048 | 0.00521 | -0.023 | 9.258
0 | 0.121 | 0.00522 | -0.024 | 23.254
0.5 | 0.195 | 0.00527 | -0.026 | 36.955
1 | 0.268 | 0.00536 | -0.028 | 49.924
1.5 | 0.341 | 0.00551 | -0.029 | 61.818
2 | 0.414 | 0.00593 | -0.031 | 69.864
2.5 | 0.484 | 0.00858 | -0.032 | 56.361
3 | 0.552 | 0.00887 | -0.034 | 62.242
3.5 | 0.622 | 0.00919 | -0.035 | 67.652
4 | 0.691 | 0.00956 | -0.037 | 72.228
4.5 | 0.759 | 0.00993 | -0.038 | 76.435
5 | 0.827 | 0.01037 | -0.04 | 79.705
5.5 | 0.893 | 0.01081 | -0.041 | 82.577
6 | 0.957 | 0.0113 | -0.042 | 84.68
6.5 | 1.019 | 0.01187 | -0.044 | 85.836
7 | 1.077 | 0.01245 | -0.045 | 86.54
7.5 | 1.132 | 0.01306 | -0.047 | 86.672
8 | 1.182 | 0.01383 | -0.048 | 85.415
8.5 | 1.216 | 0.01479 | -0.05 | 82.253
9 | 1.233 | 0.01688 | -0.051 | 73.038
9.5 | 1.225 | 0.01834 | -0.052 | 66.779
10 | 1.158 | 0.02033 | -0.053 | 56.964
10.5 | 0.777 | 0.02349 | -0.054 | 33.075
11 | 0.684 | 0.07914 | -0.031 | 8.639
11.5 | 0.712 | 0.07829 | -0.032 | 9.093
12 | 0.74 | 0.08445 | -0.032 | 8.758
12.5 | 0.905 | 0.02666 | -0.059 | 33.946
13 | 0.798 | 0.0866 | -0.035 | 9.216
13.5 | 0.825 | 0.09529 | -0.035 | 8.655
14 | 0.855 | 0.10054 | -0.038 | 8.505

## 120. Re 12M Mach 0.50 (2)
BIGFOIL.COM POLAR EXPORT
NACA65A120
NACA65A120 |  |  |  | Cl Max: | 1.2244 | at alpha= | 14 | deg
XFOIL ncrit=9 |  |  |  | L/D Max: | 58.477 | at alpha= | 2 | deg
Re: | 12000000 |  |  | Cd Min: | 0.04072 | at alpha= | 14 | deg
Mach: | 0.5 |  |  | Cl=0 at alpha= | -99 | deg
|  |  |  | @ Cl=0.1, Cd= | 0.0041931
|  |  |  | @ Cl=0.4, Cd= | 0.0091677
|  |  |  | @ Cl=0.6, Cd= | 0.011829
alpha (deg) | Cl | Cd | Cm | Cl/Cd
0 | 0.0807 | 0.00419 | -0.0176 | 19.2601
0.5 | 0.142 | 0.0042 | -0.0169 | 33.8095
1 | 0.2033 | 0.00427 | -0.0162 | 47.6112
1.5 | 0.2567 | 0.00447 | -0.0138 | 57.4273
2 | 0.2918 | 0.00499 | -0.0077 | 58.477
2.5 | 0.2982 | 0.00598 | 0.0038 | 49.8662
3 | 0.3559 | 0.00615 | 0.0052 | 57.8699
4 | 0.3682 | 0.00882 | 0.0258 | 41.746
4.5 | 0.4185 | 0.00937 | 0.028 | 44.6638
5 | 0.4677 | 0.01002 | 0.0303 | 46.6766
5.5 | 0.523 | 0.01053 | 0.0316 | 49.6676
6 | 0.57 | 0.01136 | 0.0341 | 50.1761
6.5 | 0.6205 | 0.01215 | 0.0362 | 51.07
7 | 0.668 | 0.0131 | 0.0386 | 50.9924
7.5 | 0.7172 | 0.01406 | 0.0407 | 51.01
8 | 0.7654 | 0.01513 | 0.043 | 50.5882
8.5 | 0.8132 | 0.01628 | 0.0454 | 49.9509
9 | 0.8585 | 0.01761 | 0.048 | 48.7507
9.5 | 0.9019 | 0.01911 | 0.0508 | 47.1952
10 | 0.946 | 0.02065 | 0.0536 | 45.8111
10.5 | 0.9872 | 0.02242 | 0.0565 | 44.0321
11 | 1.0309 | 0.02417 | 0.0594 | 42.652
11.5 | 1.0741 | 0.02603 | 0.0623 | 41.2639
12 | 1.1043 | 0.02864 | 0.0659 | 38.558
12.5 | 1.1246 | 0.03191 | 0.0698 | 35.2429
13 | 1.1646 | 0.03431 | 0.0728 | 33.9435
13.5 | 1.1981 | 0.03722 | 0.076 | 32.1897
14 | 1.2244 | 0.04072 | 0.0795 | 30.0688

## 121. Re 14M Mach 0.00 (1)
BIGFOIL.COM POLAR EXPORT
NACA65A120
NACA65A120 |  |  |  | Cl Max: | 1.509 | at alpha= | 15.5 | deg
JavaFoil+Calcfoil stall+Eppler ext transition |  |  |  | L/D Max: | 106.214 | at alpha= | 9 | deg
Re: | 14000000 |  |  | Cd Min: | 0.00499 | at alpha= | -0.5 | deg
Mach: | 0 |  |  | Cl=0 at alpha= | -0.82812 | deg
|  |  |  | @ Cl=0.1, Cd= | 0.0050176
|  |  |  | @ Cl=0.4, Cd= | 0.0059209
|  |  |  | @ Cl=0.6, Cd= | 0.0079965
alpha (deg) | Cl | Cd | Cm | Cl/Cd
-20 | -1.281 | 0.04702 | 0.028 | -27.236
-19.5 | -1.304 | 0.04328 | 0.027 | -30.127
-19 | -1.327 | 0.03884 | 0.026 | -34.168
-18.5 | -1.347 | 0.03517 | 0.025 | -38.294
-18 | -1.361 | 0.03162 | 0.024 | -43.052
-17.5 | -1.371 | 0.02886 | 0.024 | -47.504
-17 | -1.378 | 0.02624 | 0.023 | -52.513
-16.5 | -1.38 | 0.02449 | 0.022 | -56.321
-16 | -1.379 | 0.02254 | 0.02 | -61.162
-15.5 | -1.374 | 0.02097 | 0.019 | -65.492
-15 | -1.364 | 0.01983 | 0.018 | -68.822
-14.5 | -1.353 | 0.01838 | 0.017 | -73.633
-14 | -1.337 | 0.01731 | 0.016 | -77.241
-13.5 | -1.319 | 0.01602 | 0.015 | -82.341
-13 | -1.295 | 0.01513 | 0.014 | -85.568
-12.5 | -1.267 | 0.01431 | 0.012 | -88.576
-12 | -1.236 | 0.01352 | 0.011 | -91.435
-11.5 | -1.201 | 0.01262 | 0.01 | -95.187
-11 | -1.163 | 0.01196 | 0.009 | -97.246
-10.5 | -1.121 | 0.01131 | 0.007 | -99.119
-10 | -1.077 | 0.01082 | 0.006 | -99.511
-9.5 | -1.03 | 0.01032 | 0.005 | -99.792
-9 | -0.981 | 0.00994 | 0.004 | -98.738
-8.5 | -0.931 | 0.00957 | 0.002 | -97.245
-8 | -0.88 | 0.00902 | 0.001 | -97.618
-7.5 | -0.825 | 0.009 | 0 | -91.641
-7 | -0.766 | 0.00865 | -0.002 | -88.544
-6.5 | -0.706 | 0.00843 | -0.003 | -83.821
-6 | -0.646 | 0.00813 | -0.005 | -79.406
-5.5 | -0.585 | 0.00788 | -0.006 | -74.195
-5 | -0.523 | 0.00769 | -0.007 | -68.046
-4.5 | -0.461 | 0.00746 | -0.009 | -61.828
-4 | -0.399 | 0.0073 | -0.01 | -54.675
-3.5 | -0.337 | 0.00716 | -0.011 | -47.009
-3 | -0.274 | 0.00703 | -0.013 | -39.005
-2.5 | -0.211 | 0.00688 | -0.014 | -30.672
-2 | -0.148 | 0.0056 | -0.016 | -26.47
-1.5 | -0.085 | 0.00538 | -0.017 | -15.779
-1 | -0.022 | 0.00513 | -0.018 | -4.207
-0.5 | 0.042 | 0.00499 | -0.02 | 8.368
0 | 0.105 | 0.00502 | -0.021 | 20.937
0.5 | 0.169 | 0.00504 | -0.022 | 33.439
1 | 0.232 | 0.00524 | -0.024 | 44.289
1.5 | 0.295 | 0.00541 | -0.025 | 54.518
2 | 0.358 | 0.00577 | -0.027 | 62.08
2.5 | 0.422 | 0.006 | -0.028 | 70.237
3 | 0.483 | 0.00759 | -0.029 | 63.656
3.5 | 0.546 | 0.00777 | -0.031 | 70.267
4 | 0.608 | 0.00803 | -0.032 | 75.704
4.5 | 0.67 | 0.00819 | -0.033 | 81.728
5 | 0.731 | 0.00849 | -0.035 | 86.103
5.5 | 0.792 | 0.00882 | -0.036 | 89.798
6 | 0.85 | 0.00867 | -0.037 | 98.079
6.5 | 0.907 | 0.00927 | -0.039 | 97.816
7 | 0.963 | 0.00959 | -0.04 | 100.348
7.5 | 1.018 | 0.00993 | -0.041 | 102.555
8 | 1.072 | 0.0103 | -0.042 | 104.13
8.5 | 1.124 | 0.01063 | -0.043 | 105.712
9 | 1.174 | 0.01105 | -0.045 | 106.214
9.5 | 1.221 | 0.01153 | -0.046 | 105.902
10 | 1.266 | 0.01203 | -0.047 | 105.261
10.5 | 1.308 | 0.01307 | -0.048 | 100.076
11 | 1.347 | 0.01369 | -0.049 | 98.421
11.5 | 1.384 | 0.01432 | -0.051 | 96.654
12 | 1.416 | 0.01504 | -0.052 | 94.193
12.5 | 1.443 | 0.01581 | -0.053 | 91.237
13 | 1.465 | 0.01656 | -0.054 | 88.492
13.5 | 1.482 | 0.01754 | -0.055 | 84.49
14 | 1.495 | 0.01858 | -0.056 | 80.467
14.5 | 1.504 | 0.0196 | -0.057 | 76.721
15 | 1.508 | 0.02085 | -0.058 | 72.337
15.5 | 1.509 | 0.02182 | -0.059 | 69.166
16 | 1.506 | 0.02311 | -0.06 | 65.165
16.5 | 1.498 | 0.02491 | -0.061 | 60.131
17 | 1.486 | 0.02654 | -0.062 | 55.981
17.5 | 1.471 | 0.02811 | -0.063 | 52.34
18 | 1.453 | 0.03012 | -0.063 | 48.244
18.5 | 1.429 | 0.03343 | -0.064 | 42.742
19 | 1.403 | 0.03639 | -0.065 | 38.564
19.5 | 1.373 | 0.04101 | -0.065 | 33.474
20 | 1.344 | 0.04435 | -0.066 | 30.303

## 122. Re 14M Mach 0.00 (2)
BIGFOIL.COM POLAR EXPORT
NACA65A120
NACA65A120 |  |  |  | Cl Max: | 1.5236 | at alpha= | 20 | deg
XFOIL ncrit=9 |  |  |  | L/D Max: | 86.4561 | at alpha= | 9 | deg
Re: | 14000000 |  |  | Cd Min: | 0.0446 | at alpha= | 20 | deg
Mach: | 0 |  |  | Cl=0 at alpha= | -0.62773 | deg
|  |  |  | @ Cl=0.1, Cd= | 0.0040424
|  |  |  | @ Cl=0.4, Cd= | 0.0063698
|  |  |  | @ Cl=0.6, Cd= | 0.0079838
alpha (deg) | Cl | Cd | Cm | Cl/Cd
-20 | -1.4626 | 0.03878 | -0.0676 | -37.7153
-19.5 | -1.4366 | 0.03584 | -0.0689 | -40.0837
-19 | -1.4079 | 0.03327 | -0.07 | -42.3174
-18.5 | -1.3766 | 0.03096 | -0.0711 | -44.4638
-18 | -1.3421 | 0.02881 | -0.0724 | -46.5845
-17.5 | -1.3311 | 0.02644 | -0.0689 | -50.3442
-17 | -1.3073 | 0.02464 | -0.0674 | -53.056
-16.5 | -1.2799 | 0.02307 | -0.0661 | -55.479
-16 | -1.2504 | 0.02156 | -0.065 | -57.9963
-15.5 | -1.2203 | 0.02014 | -0.0638 | -60.5909
-15 | -1.1895 | 0.01881 | -0.0625 | -63.2376
-14.5 | -1.1575 | 0.01756 | -0.0612 | -65.9169
-14 | -1.1361 | 0.01587 | -0.0585 | -71.5879
-13.5 | -1.1027 | 0.01481 | -0.0569 | -74.4564
-13 | -1.0724 | 0.01365 | -0.0549 | -78.5641
-12.5 | -1.0301 | 0.01306 | -0.0541 | -78.8744
-12 | -0.9989 | 0.01203 | -0.0518 | -83.0341
-11.5 | -0.9562 | 0.01151 | -0.0509 | -83.0756
-11 | -0.9272 | 0.01054 | -0.0478 | -87.9696
-10.5 | -0.8853 | 0.01005 | -0.0465 | -88.0896
-10 | -0.8451 | 0.00955 | -0.0447 | -88.4921
-9.5 | -0.8012 | 0.00917 | -0.0435 | -87.3719
-9 | -0.7577 | 0.00881 | -0.0421 | -86.0045
-8.5 | -0.7116 | 0.00854 | -0.0411 | -83.3255
-8 | -0.6665 | 0.00824 | -0.0398 | -80.8859
-7.5 | -0.6216 | 0.00795 | -0.0383 | -78.1887
-7 | -0.5743 | 0.00773 | -0.0373 | -74.295
-6.5 | -0.5279 | 0.00751 | -0.036 | -70.2929
-6 | -0.4789 | 0.00731 | -0.0352 | -65.513
-5.5 | -0.4286 | 0.00713 | -0.0346 | -60.1122
-5 | -0.3783 | 0.00696 | -0.034 | -54.3534
-4.5 | -0.3289 | 0.00679 | -0.0332 | -48.4389
-4 | -0.2782 | 0.00666 | -0.0326 | -41.7718
-3.5 | -0.2317 | 0.00643 | -0.0311 | -36.0342
-3 | -0.2024 | 0.00594 | -0.0259 | -34.0741
-2.5 | -0.1667 | 0.0056 | -0.0219 | -29.7679
-2 | -0.1281 | 0.00521 | -0.0187 | -24.5873
-1.5 | -0.0857 | 0.0049 | -0.0163 | -17.4898
-1 | -0.0443 | 0.0045 | -0.0136 | -9.8444
-0.5 | 0.0152 | 0.00416 | -0.0152 | 3.6538
0 | 0.075 | 0.00406 | -0.0166 | 18.4729
0.5 | 0.1319 | 0.00402 | -0.0173 | 32.8109
1 | 0.184 | 0.00419 | -0.0169 | 43.9141
1.5 | 0.2282 | 0.00454 | -0.015 | 50.2643
2 | 0.2596 | 0.00521 | -0.0104 | 49.8273
2.5 | 0.3037 | 0.00556 | -0.0084 | 54.6223
3 | 0.353 | 0.00578 | -0.0075 | 61.0727
3.5 | 0.3921 | 0.00625 | -0.0046 | 62.736
4.5 | 0.4633 | 0.00733 | 0.0025 | 63.206
5 | 0.5115 | 0.00754 | 0.0034 | 67.8382
5.5 | 0.5598 | 0.00776 | 0.0043 | 72.1392
6 | 0.6065 | 0.00802 | 0.0054 | 75.6234
6.5 | 0.6528 | 0.0083 | 0.0066 | 78.6506
7 | 0.6975 | 0.00864 | 0.0079 | 80.7292
7.5 | 0.7427 | 0.00897 | 0.0091 | 82.7982
8 | 0.7874 | 0.00933 | 0.0103 | 84.3944
8.5 | 0.8326 | 0.00969 | 0.0113 | 85.9236
9 | 0.8758 | 0.01013 | 0.0126 | 86.4561
9.5 | 0.9159 | 0.01069 | 0.0143 | 85.6782
10 | 0.9573 | 0.01124 | 0.0157 | 85.169
10.5 | 0.9966 | 0.01188 | 0.0173 | 83.8889
11 | 1.0352 | 0.01259 | 0.0189 | 82.224
11.5 | 1.0739 | 0.01331 | 0.0203 | 80.6837
12 | 1.1078 | 0.01428 | 0.0223 | 77.577
12.5 | 1.1343 | 0.01562 | 0.025 | 72.6184
13 | 1.17 | 0.0166 | 0.0265 | 70.4819
13.5 | 1.1893 | 0.01845 | 0.0296 | 64.4607
14 | 1.2291 | 0.01929 | 0.0303 | 63.717
14.5 | 1.2593 | 0.0207 | 0.0319 | 60.8357
15 | 1.2857 | 0.02237 | 0.0337 | 57.4743
15.5 | 1.3076 | 0.02434 | 0.0357 | 53.7223
16 | 1.3416 | 0.02556 | 0.0365 | 52.4883
16.5 | 1.377 | 0.02724 | 0.0363 | 50.5507
17.5 | 1.4271 | 0.03169 | 0.0381 | 45.0331
18 | 1.4379 | 0.03484 | 0.04 | 41.2715
18.5 | 1.4618 | 0.03704 | 0.0408 | 39.4654
19 | 1.4862 | 0.03919 | 0.0416 | 37.9229
19.5 | 1.5061 | 0.04175 | 0.0424 | 36.0743
20 | 1.5236 | 0.0446 | 0.0432 | 34.1614

## 123. Re 14M Mach 0.10 (1)
BIGFOIL.COM POLAR EXPORT
NACA65A120
NACA65A120 |  |  |  | Cl Max: | 1.495 | at alpha= | 15 | deg
JavaFoil+Calcfoil stall+Eppler ext transition |  |  |  | L/D Max: | 105.667 | at alpha= | 9 | deg
Re: | 14000000 |  |  | Cd Min: | 0.00501 | at alpha= | -0.5 | deg
Mach: | 0.1 |  |  | Cl=0 at alpha= | -0.82812 | deg
|  |  |  | @ Cl=0.1, Cd= | 0.0050191
|  |  |  | @ Cl=0.4, Cd= | 0.0059275
|  |  |  | @ Cl=0.6, Cd= | 0.0080011
alpha (deg) | Cl | Cd | Cm | Cl/Cd
-20 | -1.226 | 0.05175 | 0.028 | -23.7
-19.5 | -1.257 | 0.04603 | 0.027 | -27.305
-19 | -1.288 | 0.03976 | 0.026 | -32.395
-18.5 | -1.31 | 0.0368 | 0.025 | -35.604
-18 | -1.328 | 0.03333 | 0.025 | -39.842
-17.5 | -1.343 | 0.02981 | 0.024 | -45.044
-17 | -1.352 | 0.0275 | 0.023 | -49.185
-16.5 | -1.358 | 0.02536 | 0.022 | -53.56
-16 | -1.361 | 0.02322 | 0.021 | -58.632
-15.5 | -1.359 | 0.02156 | 0.019 | -63.051
-15 | -1.353 | 0.02036 | 0.018 | -66.441
-14.5 | -1.344 | 0.01883 | 0.017 | -71.388
-14 | -1.33 | 0.0177 | 0.016 | -75.152
-13.5 | -1.314 | 0.01635 | 0.015 | -80.399
-13 | -1.292 | 0.01539 | 0.014 | -83.937
-12.5 | -1.266 | 0.01454 | 0.012 | -87.115
-12 | -1.236 | 0.01377 | 0.011 | -89.706
-11.5 | -1.202 | 0.01277 | 0.01 | -94.132
-11 | -1.165 | 0.0121 | 0.009 | -96.258
-10.5 | -1.124 | 0.01149 | 0.007 | -97.831
-10 | -1.08 | 0.01097 | 0.006 | -98.444
-9.5 | -1.033 | 0.01042 | 0.005 | -99.126
-9 | -0.984 | 0.01002 | 0.004 | -98.197
-8.5 | -0.934 | 0.00964 | 0.002 | -96.838
-8 | -0.883 | 0.0093 | 0.001 | -94.945
-7.5 | -0.829 | 0.00902 | 0 | -91.86
-7 | -0.77 | 0.00878 | -0.002 | -87.699
-6.5 | -0.71 | 0.00844 | -0.003 | -84.064
-6 | -0.649 | 0.00824 | -0.005 | -78.769
-5.5 | -0.588 | 0.00795 | -0.006 | -73.967
-5 | -0.526 | 0.0077 | -0.007 | -68.345
-4.5 | -0.464 | 0.00752 | -0.009 | -61.679
-4 | -0.401 | 0.00737 | -0.01 | -54.442
-3.5 | -0.338 | 0.00719 | -0.011 | -47.057
-3 | -0.275 | 0.00704 | -0.013 | -39.094
-2.5 | -0.212 | 0.0069 | -0.014 | -30.739
-2 | -0.149 | 0.0056 | -0.016 | -26.621
-1.5 | -0.085 | 0.00538 | -0.017 | -15.871
-1 | -0.022 | 0.00517 | -0.018 | -4.191
-0.5 | 0.042 | 0.00501 | -0.02 | 8.384
0 | 0.106 | 0.00502 | -0.021 | 21.041
0.5 | 0.169 | 0.00503 | -0.023 | 33.652
1 | 0.233 | 0.00522 | -0.024 | 44.63
1.5 | 0.297 | 0.00541 | -0.025 | 54.816
2 | 0.36 | 0.00579 | -0.027 | 62.253
2.5 | 0.424 | 0.00601 | -0.028 | 70.582
3 | 0.486 | 0.0076 | -0.029 | 63.921
3.5 | 0.548 | 0.00777 | -0.031 | 70.566
4 | 0.611 | 0.00805 | -0.032 | 75.923
4.5 | 0.673 | 0.0082 | -0.034 | 82.018
5 | 0.735 | 0.00852 | -0.035 | 86.247
5.5 | 0.796 | 0.00895 | -0.036 | 88.92
6 | 0.854 | 0.00874 | -0.038 | 97.746
6.5 | 0.911 | 0.00933 | -0.039 | 97.558
7 | 0.967 | 0.00967 | -0.04 | 99.995
7.5 | 1.022 | 0.01 | -0.041 | 102.182
8 | 1.076 | 0.01038 | -0.042 | 103.704
8.5 | 1.128 | 0.01072 | -0.044 | 105.255
9 | 1.178 | 0.01115 | -0.045 | 105.667
9.5 | 1.225 | 0.01164 | -0.046 | 105.273
10 | 1.27 | 0.01215 | -0.047 | 104.508
10.5 | 1.311 | 0.01322 | -0.049 | 99.188
11 | 1.35 | 0.01385 | -0.05 | 97.437
11.5 | 1.385 | 0.0145 | -0.051 | 95.499
12 | 1.417 | 0.01525 | -0.052 | 92.882
12.5 | 1.441 | 0.01607 | -0.053 | 89.722
13 | 1.462 | 0.01682 | -0.054 | 86.879
13.5 | 1.477 | 0.01782 | -0.055 | 82.874
14 | 1.487 | 0.01895 | -0.056 | 78.478
14.5 | 1.493 | 0.02001 | -0.057 | 74.621
15 | 1.495 | 0.02132 | -0.058 | 70.092
15.5 | 1.493 | 0.02235 | -0.059 | 66.789
16 | 1.485 | 0.02408 | -0.06 | 61.662
16.5 | 1.473 | 0.02565 | -0.061 | 57.412
17 | 1.457 | 0.02717 | -0.062 | 53.642
17.5 | 1.438 | 0.02912 | -0.063 | 49.376
18 | 1.414 | 0.03175 | -0.063 | 44.517
18.5 | 1.385 | 0.03504 | -0.064 | 39.531
19 | 1.352 | 0.03937 | -0.064 | 34.345
19.5 | 1.318 | 0.04393 | -0.065 | 29.997
20 | 1.282 | 0.04876 | -0.065 | 26.292

## 124. Re 14M Mach 0.10 (2)
BIGFOIL.COM POLAR EXPORT
NACA65A120
NACA65A120 |  |  |  | Cl Max: | 1.5192 | at alpha= | 20 | deg
XFOIL ncrit=9 |  |  |  | L/D Max: | 85.3554 | at alpha= | 9 | deg
Re: | 14000000 |  |  | Cd Min: | 0.04658 | at alpha= | 20 | deg
Mach: | 0.1 |  |  | Cl=0 at alpha= | -0.63328 | deg
|  |  |  | @ Cl=0.1, Cd= | 0.0040427
|  |  |  | @ Cl=0.4, Cd= | 0.0064468
|  |  |  | @ Cl=0.6, Cd= | 0.0080423
alpha (deg) | Cl | Cd | Cm | Cl/Cd
-20 | -1.4566 | 0.04078 | -0.0702 | -35.7185
-19.5 | -1.4322 | 0.03762 | -0.0715 | -38.0702
-19 | -1.4054 | 0.03476 | -0.0726 | -40.4315
-18.5 | -1.3899 | 0.03222 | -0.0705 | -43.1378
-18 | -1.363 | 0.02991 | -0.0703 | -45.57
-17 | -1.3066 | 0.02558 | -0.0698 | -51.079
-16.5 | -1.2785 | 0.02398 | -0.0685 | -53.3153
-16 | -1.25 | 0.02234 | -0.0673 | -55.9534
-15.5 | -1.2206 | 0.0208 | -0.066 | -58.6827
-15 | -1.1903 | 0.01937 | -0.0646 | -61.4507
-14.5 | -1.1586 | 0.01805 | -0.0632 | -64.1884
-14 | -1.1367 | 0.01633 | -0.0605 | -69.6081
-13 | -1.0709 | 0.0141 | -0.057 | -75.9504
-12.5 | -1.0296 | 0.01342 | -0.0561 | -76.7213
-12 | -0.9993 | 0.0123 | -0.0536 | -81.2439
-11.5 | -0.955 | 0.0118 | -0.0528 | -80.9322
-11 | -0.9277 | 0.01072 | -0.0495 | -86.5392
-10.5 | -0.8857 | 0.0102 | -0.0481 | -86.8333
-10 | -0.8459 | 0.00967 | -0.0462 | -87.4767
-9.5 | -0.802 | 0.00927 | -0.0449 | -86.5156
-9 | -0.7583 | 0.0089 | -0.0434 | -85.2022
-8.5 | -0.712 | 0.00861 | -0.0423 | -82.6945
-8 | -0.6667 | 0.0083 | -0.041 | -80.3253
-7.5 | -0.6216 | 0.008 | -0.0395 | -77.7
-7 | -0.5742 | 0.00777 | -0.0384 | -73.8996
-6.5 | -0.5275 | 0.00754 | -0.0371 | -69.9602
-5.5 | -0.4287 | 0.00716 | -0.0354 | -59.8743
-5 | -0.3781 | 0.00699 | -0.0348 | -54.0916
-4.5 | -0.3285 | 0.00681 | -0.0339 | -48.2379
-4 | -0.2774 | 0.00668 | -0.0333 | -41.5269
-3.5 | -0.2305 | 0.00645 | -0.0319 | -35.7364
-3 | -0.1999 | 0.00595 | -0.0269 | -33.5966
-2.5 | -0.1658 | 0.00562 | -0.0225 | -29.5018
-2 | -0.1276 | 0.00522 | -0.0191 | -24.4444
-1.5 | -0.0855 | 0.0049 | -0.0165 | -17.449
-1 | -0.0443 | 0.0045 | -0.0138 | -9.8444
-0.5 | 0.0161 | 0.00416 | -0.0155 | 3.8702
0 | 0.0754 | 0.00406 | -0.0167 | 18.5714
0.5 | 0.1323 | 0.00402 | -0.0173 | 32.9104
1 | 0.1846 | 0.00419 | -0.0169 | 44.0573
1.5 | 0.2286 | 0.00454 | -0.0149 | 50.3524
2.5 | 0.3037 | 0.00558 | -0.0081 | 54.4265
3 | 0.3535 | 0.00579 | -0.0072 | 61.0535
3.5 | 0.3922 | 0.00627 | -0.0041 | 62.5518
4 | 0.4222 | 0.00695 | 0.0006 | 60.7482
4.5 | 0.4628 | 0.00736 | 0.0032 | 62.8804
5 | 0.5108 | 0.00758 | 0.0043 | 67.3879
5.5 | 0.5595 | 0.0078 | 0.0051 | 71.7308
6 | 0.6063 | 0.00808 | 0.0063 | 75.0371
6.5 | 0.6526 | 0.00837 | 0.0075 | 77.9689
7 | 0.6971 | 0.00873 | 0.009 | 79.8511
7.5 | 0.7428 | 0.00907 | 0.0102 | 81.8964
8 | 0.7879 | 0.00943 | 0.0113 | 83.5525
8.5 | 0.8325 | 0.00982 | 0.0126 | 84.776
9 | 0.8766 | 0.01027 | 0.0138 | 85.3554
9.5 | 0.9168 | 0.01085 | 0.0155 | 84.4977
10 | 0.9577 | 0.01143 | 0.0171 | 83.7883
10.5 | 0.9964 | 0.01214 | 0.0188 | 82.0758
11 | 1.0359 | 0.01285 | 0.0203 | 80.6148
11.5 | 1.0755 | 0.01358 | 0.0217 | 79.1973
12 | 1.1088 | 0.01461 | 0.0238 | 75.8932
12.5 | 1.1342 | 0.01605 | 0.0268 | 70.6667
13 | 1.1681 | 0.01717 | 0.0285 | 68.0315
13.5 | 1.19 | 0.01893 | 0.0314 | 62.8632
14 | 1.2278 | 0.01996 | 0.0323 | 61.513
14.5 | 1.2586 | 0.02141 | 0.0339 | 58.7856
15 | 1.2851 | 0.02313 | 0.0357 | 55.5599
15.5 | 1.3074 | 0.02515 | 0.0377 | 51.9841
16.5 | 1.3763 | 0.02826 | 0.0384 | 48.7013
17.5 | 1.424 | 0.03303 | 0.0405 | 43.1123
18 | 1.4355 | 0.03625 | 0.0422 | 39.6
18.5 | 1.4608 | 0.03838 | 0.0431 | 38.0615
19 | 1.485 | 0.04066 | 0.0439 | 36.5224
19.5 | 1.5028 | 0.04353 | 0.0448 | 34.5233
20 | 1.5192 | 0.04658 | 0.0455 | 32.6149

## 125. Re 14M Mach 0.25 (1)
BIGFOIL.COM POLAR EXPORT
NACA65A120
NACA65A120 |  |  |  | Cl Max: | 1.427 | at alpha= | 13 | deg
JavaFoil+Calcfoil stall+Eppler ext transition |  |  |  | L/D Max: | 102.462 | at alpha= | 8.5 | deg
Re: | 14000000 |  |  | Cd Min: | 0.00506 | at alpha= | -0.5 | deg
Mach: | 0.25 |  |  | Cl=0 at alpha= | -0.83077 | deg
|  |  |  | @ Cl=0.1, Cd= | 0.0050773
|  |  |  | @ Cl=0.4, Cd= | 0.0059909
|  |  |  | @ Cl=0.6, Cd= | 0.0081577
alpha (deg) | Cl | Cd | Cm | Cl/Cd
-19 | -0.848 | 0.13086 | 0.02 | -6.482
-18.5 | -0.914 | 0.11046 | 0.02 | -8.275
-18 | -1.021 | 0.06132 | 0.023 | -16.642
-17.5 | -1.082 | 0.04775 | 0.023 | -22.656
-17 | -1.135 | 0.0383 | 0.023 | -29.628
-16.5 | -1.172 | 0.03448 | 0.022 | -33.986
-16 | -1.208 | 0.02946 | 0.021 | -41.003
-15.5 | -1.234 | 0.0265 | 0.02 | -46.552
-15 | -1.253 | 0.02394 | 0.019 | -52.331
-14.5 | -1.264 | 0.02215 | 0.017 | -57.038
-14 | -1.269 | 0.02028 | 0.016 | -62.579
-13.5 | -1.267 | 0.01875 | 0.015 | -67.601
-13 | -1.26 | 0.01738 | 0.014 | -72.488
-12.5 | -1.247 | 0.01622 | 0.013 | -76.884
-12 | -1.227 | 0.01503 | 0.012 | -81.667
-11.5 | -1.201 | 0.01408 | 0.01 | -85.319
-11 | -1.171 | 0.01299 | 0.009 | -90.16
-10.5 | -1.135 | 0.01226 | 0.008 | -92.545
-10 | -1.094 | 0.01158 | 0.006 | -94.441
-9.5 | -1.05 | 0.01099 | 0.005 | -95.551
-9 | -1.002 | 0.01048 | 0.004 | -95.604
-8.5 | -0.952 | 0.01007 | 0.002 | -94.493
-8 | -0.898 | 0.00974 | 0.001 | -92.28
-7.5 | -0.843 | 0.00937 | 0 | -89.986
-7 | -0.788 | 0.00883 | -0.002 | -89.223
-6.5 | -0.728 | 0.00877 | -0.003 | -82.986
-6 | -0.666 | 0.0084 | -0.005 | -79.252
-5.5 | -0.603 | 0.0082 | -0.006 | -73.601
-5 | -0.54 | 0.0079 | -0.008 | -68.382
-4.5 | -0.476 | 0.00771 | -0.009 | -61.786
-4 | -0.412 | 0.0075 | -0.01 | -54.952
-3.5 | -0.348 | 0.00735 | -0.012 | -47.292
-3 | -0.283 | 0.00719 | -0.013 | -39.339
-2.5 | -0.218 | 0.007 | -0.015 | -31.159
-2 | -0.153 | 0.00566 | -0.016 | -27.053
-1.5 | -0.088 | 0.00542 | -0.017 | -16.18
-1 | -0.022 | 0.0052 | -0.019 | -4.287
-0.5 | 0.043 | 0.00506 | -0.02 | 8.528
0 | 0.109 | 0.00508 | -0.022 | 21.386
0.5 | 0.174 | 0.00509 | -0.023 | 34.18
1 | 0.239 | 0.00527 | -0.025 | 45.41
1.5 | 0.305 | 0.00548 | -0.026 | 55.651
2 | 0.37 | 0.0059 | -0.027 | 62.713
2.5 | 0.436 | 0.0061 | -0.029 | 71.421
3 | 0.499 | 0.00782 | -0.03 | 63.773
3.5 | 0.563 | 0.00799 | -0.032 | 70.506
4 | 0.627 | 0.00828 | -0.033 | 75.77
4.5 | 0.691 | 0.00861 | -0.034 | 80.268
5 | 0.753 | 0.00844 | -0.036 | 89.136
5.5 | 0.813 | 0.00907 | -0.037 | 89.678
6 | 0.872 | 0.00937 | -0.038 | 93.051
6.5 | 0.93 | 0.00968 | -0.04 | 96.104
7 | 0.988 | 0.01006 | -0.041 | 98.221
7.5 | 1.045 | 0.01045 | -0.042 | 99.944
8 | 1.1 | 0.01084 | -0.044 | 101.492
8.5 | 1.151 | 0.01123 | -0.045 | 102.462
9 | 1.2 | 0.01177 | -0.046 | 101.896
9.5 | 1.245 | 0.0123 | -0.047 | 101.18
10 | 1.287 | 0.01286 | -0.049 | 100.078
10.5 | 1.324 | 0.01413 | -0.05 | 93.722
11 | 1.357 | 0.01491 | -0.051 | 91.008
11.5 | 1.386 | 0.01573 | -0.052 | 88.12
12 | 1.408 | 0.01668 | -0.053 | 84.404
12.5 | 1.421 | 0.01762 | -0.054 | 80.683
13 | 1.427 | 0.01869 | -0.055 | 76.364
13.5 | 1.426 | 0.01983 | -0.056 | 71.93
14 | 1.417 | 0.0215 | -0.057 | 65.915
14.5 | 1.401 | 0.02298 | -0.058 | 60.946
15 | 1.377 | 0.02461 | -0.059 | 55.943
15.5 | 1.344 | 0.02695 | -0.06 | 49.864
16 | 1.305 | 0.02879 | -0.061 | 45.35
16.5 | 1.256 | 0.03239 | -0.062 | 38.768
17 | 1.197 | 0.03777 | -0.062 | 31.681
17.5 | 1.133 | 0.04355 | -0.062 | 26.009
18 | 1.06 | 0.05239 | -0.062 | 20.23

## 126. Re 14M Mach 0.25 (2)
BIGFOIL.COM POLAR EXPORT
NACA65A120
NACA65A120 |  |  |  | Cl Max: | 1.4896 | at alpha= | 20 | deg
XFOIL ncrit=9 |  |  |  | L/D Max: | 78.9404 | at alpha= | 8.5 | deg
Re: | 14000000 |  |  | Cd Min: | 0.0581 | at alpha= | 20 | deg
Mach: | 0.25 |  |  | Cl=0 at alpha= | -0.65135 | deg
|  |  |  | @ Cl=0.1, Cd= | 0.004052
|  |  |  | @ Cl=0.4, Cd= | 0.0067283
|  |  |  | @ Cl=0.6, Cd= | 0.0084159
alpha (deg) | Cl | Cd | Cm | Cl/Cd
-20 | -1.436 | 0.05118 | -0.0833 | -28.0578
-19.5 | -1.4151 | 0.04701 | -0.0847 | -30.1021
-19 | -1.3919 | 0.04322 | -0.0857 | -32.205
-18.5 | -1.3809 | 0.03983 | -0.0835 | -34.6698
-18 | -1.3555 | 0.03683 | -0.0832 | -36.8042
-17.5 | -1.3272 | 0.03336 | -0.0843 | -39.7842
-17 | -1.3018 | 0.03108 | -0.0827 | -41.8855
-16.5 | -1.2733 | 0.02909 | -0.0811 | -43.7711
-16 | -1.252 | 0.02658 | -0.0793 | -47.1031
-15.5 | -1.2233 | 0.02462 | -0.0776 | -49.6872
-15 | -1.1903 | 0.02295 | -0.0761 | -51.8649
-14.5 | -1.1592 | 0.02124 | -0.0744 | -54.5763
-14 | -1.135 | 0.01929 | -0.0718 | -58.8388
-13.5 | -1.1011 | 0.01788 | -0.0699 | -61.5828
-13 | -1.0689 | 0.01646 | -0.0677 | -64.9392
-12.5 | -1.029 | 0.01546 | -0.0662 | -66.5589
-12 | -0.9963 | 0.01418 | -0.0638 | -70.2609
-11.5 | -0.9481 | 0.01361 | -0.063 | -69.662
-11 | -0.9309 | 0.01186 | -0.0583 | -78.4907
-10.5 | -0.8897 | 0.01113 | -0.0564 | -79.9371
-10 | -0.849 | 0.01043 | -0.0543 | -81.3998
-9.5 | -0.8047 | 0.00991 | -0.0526 | -81.2008
-9 | -0.7597 | 0.00945 | -0.0509 | -80.3915
-8.5 | -0.7132 | 0.00906 | -0.0494 | -78.7196
-8 | -0.6667 | 0.00869 | -0.0478 | -76.7204
-7.5 | -0.6219 | 0.00831 | -0.0459 | -74.8375
-7 | -0.5738 | 0.00802 | -0.0444 | -71.5461
-6.5 | -0.5248 | 0.00778 | -0.0431 | -67.455
-6 | -0.4774 | 0.00751 | -0.0414 | -63.5686
-5.5 | -0.4284 | 0.0073 | -0.04 | -58.6849
-5 | -0.3768 | 0.00713 | -0.0391 | -52.8471
-4.5 | -0.3264 | 0.00691 | -0.038 | -47.2359
-4 | -0.2738 | 0.00679 | -0.0373 | -40.324
-3.5 | -0.2244 | 0.00656 | -0.0359 | -34.2073
-3 | -0.1907 | 0.00604 | -0.0313 | -31.5728
-2.5 | -0.1529 | 0.00567 | -0.0274 | -26.9665
-2 | -0.1235 | 0.00531 | -0.0216 | -23.258
-1.5 | -0.0843 | 0.00493 | -0.018 | -17.0994
-1 | -0.044 | 0.00445 | -0.0147 | -9.8876
-0.5 | 0.0191 | 0.00416 | -0.0165 | 4.5913
0 | 0.0772 | 0.00406 | -0.017 | 19.0148
0.5 | 0.1344 | 0.00404 | -0.0173 | 33.2673
1 | 0.1891 | 0.00417 | -0.017 | 45.3477
1.5 | 0.2316 | 0.00455 | -0.0142 | 50.9011
2 | 0.2609 | 0.00525 | -0.0088 | 49.6952
2.5 | 0.3037 | 0.00565 | -0.0061 | 53.7522
3 | 0.3567 | 0.00582 | -0.0054 | 61.2887
3.5 | 0.392 | 0.00639 | -0.0013 | 61.3459
4 | 0.4121 | 0.00724 | 0.0057 | 56.9199
4.5 | 0.4583 | 0.00757 | 0.0075 | 60.5416
5 | 0.5072 | 0.00783 | 0.0088 | 64.7765
5.5 | 0.5568 | 0.00808 | 0.0098 | 68.9109
6 | 0.6031 | 0.00844 | 0.0115 | 71.4573
6.5 | 0.651 | 0.00878 | 0.0127 | 74.1458
7 | 0.6962 | 0.00921 | 0.0144 | 75.5917
7.5 | 0.742 | 0.00964 | 0.016 | 76.971
8 | 0.7882 | 0.01008 | 0.0174 | 78.1944
8.5 | 0.8344 | 0.01057 | 0.0187 | 78.9404
9 | 0.8778 | 0.01116 | 0.0204 | 78.6559
9.5 | 0.9186 | 0.01189 | 0.0224 | 77.2582
10 | 0.9595 | 0.01266 | 0.0243 | 75.7899
10.5 | 0.9988 | 0.01353 | 0.0263 | 73.8211
11 | 1.04 | 0.01438 | 0.028 | 72.3227
11.5 | 1.0778 | 0.0154 | 0.03 | 69.987
12 | 1.1083 | 0.01681 | 0.0327 | 65.931
12.5 | 1.1257 | 0.01896 | 0.0366 | 59.3724
13 | 1.1631 | 0.0202 | 0.0382 | 57.5792
13.5 | 1.1915 | 0.02198 | 0.0406 | 54.2084
14 | 1.227 | 0.02345 | 0.0421 | 52.3241
14.5 | 1.2572 | 0.02526 | 0.044 | 49.7704
15 | 1.2851 | 0.02729 | 0.0459 | 47.0905
15.5 | 1.308 | 0.02969 | 0.0479 | 44.0552
16.5 | 1.3742 | 0.03382 | 0.0494 | 40.6328
17.5 | 1.4191 | 0.03975 | 0.0519 | 35.7006
18 | 1.4277 | 0.0437 | 0.0536 | 32.6705
18.5 | 1.4495 | 0.04664 | 0.0547 | 31.0785
19 | 1.4672 | 0.04996 | 0.0558 | 29.3675
19.5 | 1.4834 | 0.05355 | 0.0566 | 27.7012
20 | 1.4896 | 0.0581 | 0.0573 | 25.6386

## 127. Re 14M Mach 0.50 (1)
BIGFOIL.COM POLAR EXPORT
NACA65A120
NACA65A120 |  |  |  | Cl Max: | 1.234 | at alpha= | 9 | deg
JavaFoil+Calcfoil stall+Eppler ext transition |  |  |  | L/D Max: | 88.858 | at alpha= | 7.5 | deg
Re: | 14000000 |  |  | Cd Min: | 0.00527 | at alpha= | -0.5 | deg
Mach: | 0.5 |  |  | Cl=0 at alpha= | -0.82877 | deg
|  |  |  | @ Cl=0.1, Cd= | 0.0052842
|  |  |  | @ Cl=0.4, Cd= | 0.0061784
|  |  |  | @ Cl=0.6, Cd= | 0.0088912
alpha (deg) | Cl | Cd | Cm | Cl/Cd
-20 | -1.107 | 0.18079 | 0.022 | -6.122
-19.5 | -1.088 | 0.15663 | 0.023 | -6.948
-19 | -1.055 | 0.15621 | 0.021 | -6.752
-18.5 | -1.022 | 0.15509 | 0.02 | -6.592
-18 | -0.99 | 0.15087 | 0.018 | -6.56
-17.5 | -0.962 | 0.14271 | 0.017 | -6.743
-17 | -0.946 | 0.12126 | 0.018 | -7.804
-16.5 | -0.91 | 0.12161 | 0.016 | -7.484
-16 | -0.916 | 0.08479 | 0.019 | -10.808
-15.5 | -0.876 | 0.08697 | 0.017 | -10.069
-15 | -0.941 | 0.03435 | 0.02 | -27.385
-14.5 | -0.919 | 0.02904 | 0.019 | -31.658
-14 | -0.762 | 0.09747 | 0.011 | -7.816
-13.5 | -0.732 | 0.09241 | 0.01 | -7.921
-13 | -0.704 | 0.08633 | 0.009 | -8.155
-12.5 | -0.704 | 0.06274 | 0.011 | -11.216
-12 | -0.646 | 0.08374 | 0.007 | -7.711
-11.5 | -0.618 | 0.07692 | 0.006 | -8.031
-11 | -0.591 | 0.07291 | 0.006 | -8.105
-10.5 | -0.655 | 0.02347 | 0.008 | -27.924
-10 | -0.983 | 0.01781 | 0.007 | -55.174
-9.5 | -1.036 | 0.01525 | 0.005 | -67.916
-9 | -1.034 | 0.01374 | 0.004 | -75.241
-8.5 | -1.008 | 0.01257 | 0.003 | -80.156
-8 | -0.966 | 0.01182 | 0.001 | -81.723
-7.5 | -0.914 | 0.01129 | -0.001 | -80.974
-7 | -0.855 | 0.01073 | -0.002 | -79.746
-6.5 | -0.793 | 0.01023 | -0.004 | -77.539
-6 | -0.729 | 0.00978 | -0.005 | -74.477
-5.5 | -0.662 | 0.00939 | -0.007 | -70.541
-5 | -0.595 | 0.009 | -0.008 | -66.071
-4.5 | -0.527 | 0.00869 | -0.01 | -60.661
-4 | -0.459 | 0.00836 | -0.012 | -54.966
-3.5 | -0.388 | 0.00804 | -0.013 | -48.219
-3 | -0.316 | 0.00786 | -0.015 | -40.198
-2.5 | -0.243 | 0.0076 | -0.016 | -32.019
-2 | -0.171 | 0.00597 | -0.018 | -28.698
-1.5 | -0.098 | 0.00567 | -0.02 | -17.307
-1 | -0.025 | 0.0054 | -0.021 | -4.615
-0.5 | 0.048 | 0.00527 | -0.023 | 9.156
0 | 0.121 | 0.00529 | -0.024 | 22.973
0.5 | 0.195 | 0.00534 | -0.026 | 36.432
1 | 0.268 | 0.0055 | -0.028 | 48.678
1.5 | 0.341 | 0.00575 | -0.029 | 59.249
2 | 0.414 | 0.00628 | -0.031 | 65.897
2.5 | 0.485 | 0.00839 | -0.032 | 57.841
3 | 0.553 | 0.00868 | -0.034 | 63.687
3.5 | 0.622 | 0.00899 | -0.035 | 69.205
4 | 0.691 | 0.00935 | -0.037 | 73.974
4.5 | 0.76 | 0.00969 | -0.038 | 78.421
5 | 0.827 | 0.01011 | -0.04 | 81.821
5.5 | 0.894 | 0.01056 | -0.041 | 84.651
6 | 0.958 | 0.01105 | -0.043 | 86.642
6.5 | 1.019 | 0.01156 | -0.044 | 88.193
7 | 1.078 | 0.01214 | -0.045 | 88.777
7.5 | 1.133 | 0.01275 | -0.047 | 88.858
8 | 1.183 | 0.0135 | -0.048 | 87.609
8.5 | 1.218 | 0.0144 | -0.05 | 84.547
9 | 1.234 | 0.01642 | -0.051 | 75.202
9.5 | 1.226 | 0.01794 | -0.052 | 68.34
10 | 1.159 | 0.01979 | -0.053 | 58.585
10.5 | 0.778 | 0.02279 | -0.054 | 34.146
11 | 0.684 | 0.07939 | -0.031 | 8.613
11.5 | 0.712 | 0.07672 | -0.032 | 9.284
12 | 0.74 | 0.08497 | -0.032 | 8.708
12.5 | 0.908 | 0.02562 | -0.059 | 35.442
13 | 0.921 | 0.0326 | -0.059 | 28.241
13.5 | 0.826 | 0.09345 | -0.036 | 8.839
14 | 0.856 | 0.09817 | -0.038 | 8.72

## 128. Re 14M Mach 0.50 (2)
BIGFOIL.COM POLAR EXPORT
NACA65A120
NACA65A120 |  |  |  | Cl Max: | 1.2408 | at alpha= | 14 | deg
XFOIL ncrit=9 |  |  |  | L/D Max: | 55.8333 | at alpha= | 3 | deg
Re: | 14000000 |  |  | Cd Min: | 0.05995 | at alpha= | 15 | deg
Mach: | 0.5 |  |  | Cl=0 at alpha= | -99 | deg
|  |  |  | @ Cl=0.1, Cd= | 0.0041231
|  |  |  | @ Cl=0.4, Cd= | 0.0088498
|  |  |  | @ Cl=0.6, Cd= | 0.011364
alpha (deg) | Cl | Cd | Cm | Cl/Cd
0 | 0.0808 | 0.00412 | -0.0177 | 19.6117
0.5 | 0.1423 | 0.00413 | -0.017 | 34.4552
1 | 0.2046 | 0.00421 | -0.0164 | 48.5986
1.5 | 0.2481 | 0.00455 | -0.0121 | 54.5275
2 | 0.2742 | 0.00524 | -0.0043 | 52.3282
2.5 | 0.2875 | 0.00612 | 0.0059 | 46.9771
3 | 0.3484 | 0.00624 | 0.0066 | 55.8333
4 | 0.3747 | 0.00861 | 0.0247 | 43.5192
4.5 | 0.4264 | 0.0091 | 0.0267 | 46.8571
5 | 0.476 | 0.00972 | 0.029 | 48.9712
5.5 | 0.5322 | 0.01021 | 0.0303 | 52.1254
6 | 0.5781 | 0.01105 | 0.0331 | 52.3167
6.5 | 0.6297 | 0.01179 | 0.035 | 53.4097
7 | 0.6792 | 0.01266 | 0.0372 | 53.6493
7.5 | 0.7293 | 0.01356 | 0.0394 | 53.7832
8 | 0.7782 | 0.01458 | 0.0417 | 53.3745
8.5 | 0.8254 | 0.01574 | 0.0442 | 52.4396
9 | 0.8703 | 0.01706 | 0.047 | 51.0141
9.5 | 0.9144 | 0.01851 | 0.0498 | 49.4003
10 | 0.9587 | 0.02004 | 0.0526 | 47.8393
10.5 | 1.0012 | 0.02172 | 0.0556 | 46.0958
11 | 1.0451 | 0.02346 | 0.0585 | 44.5482
12 | 1.1076 | 0.02841 | 0.0658 | 38.9863
12.5 | 1.1369 | 0.03122 | 0.0693 | 36.4158
13 | 1.1778 | 0.03356 | 0.0724 | 35.0954
13.5 | 1.2121 | 0.03641 | 0.0756 | 33.2903
14 | 1.2408 | 0.03977 | 0.0792 | 31.1994
15 | 1.1 | 0.05995 | 0.0867 | 18.3486

## 129. Re 16M Mach 0.00 (1)
BIGFOIL.COM POLAR EXPORT
NACA65A120
NACA65A120 |  |  |  | Cl Max: | 1.511 | at alpha= | 15.5 | deg
JavaFoil+Calcfoil stall+Eppler ext transition |  |  |  | L/D Max: | 108.682 | at alpha= | 9 | deg
Re: | 16000000 |  |  | Cd Min: | 0.00512 | at alpha= | 0 | deg
Mach: | 0 |  |  | Cl=0 at alpha= | -0.82812 | deg
|  |  |  | @ Cl=0.1, Cd= | 0.0051264
|  |  |  | @ Cl=0.4, Cd= | 0.0067622
|  |  |  | @ Cl=0.6, Cd= | 0.0078065
alpha (deg) | Cl | Cd | Cm | Cl/Cd
-20 | -1.284 | 0.04504 | 0.028 | -28.506
-19.5 | -1.305 | 0.04219 | 0.027 | -30.943
-19 | -1.33 | 0.03736 | 0.026 | -35.595
-18.5 | -1.35 | 0.03392 | 0.025 | -39.791
-18 | -1.364 | 0.03054 | 0.025 | -44.647
-17.5 | -1.373 | 0.02792 | 0.024 | -49.184
-17 | -1.38 | 0.0254 | 0.023 | -54.317
-16.5 | -1.381 | 0.02375 | 0.022 | -58.163
-16 | -1.38 | 0.02213 | 0.02 | -62.339
-15.5 | -1.376 | 0.02033 | 0.019 | -67.662
-15 | -1.366 | 0.01926 | 0.018 | -70.954
-14.5 | -1.355 | 0.01782 | 0.017 | -76.049
-14 | -1.339 | 0.01677 | 0.016 | -79.848
-13.5 | -1.32 | 0.01566 | 0.015 | -84.335
-13 | -1.297 | 0.01472 | 0.014 | -88.056
-12.5 | -1.268 | 0.01405 | 0.012 | -90.245
-12 | -1.237 | 0.01324 | 0.011 | -93.426
-11.5 | -1.202 | 0.01233 | 0.01 | -97.526
-11 | -1.164 | 0.01174 | 0.009 | -99.136
-10.5 | -1.122 | 0.01113 | 0.007 | -100.859
-10 | -1.078 | 0.01063 | 0.006 | -101.4
-9.5 | -1.031 | 0.01014 | 0.005 | -101.738
-9 | -0.982 | 0.00971 | 0.004 | -101.175
-8.5 | -0.933 | 0.00934 | 0.002 | -99.916
-8 | -0.881 | 0.00879 | 0.001 | -100.263
-7.5 | -0.825 | 0.00878 | 0 | -93.916
-7 | -0.766 | 0.00845 | -0.002 | -90.712
-6.5 | -0.706 | 0.00824 | -0.003 | -85.767
-6 | -0.646 | 0.00797 | -0.005 | -81.074
-5.5 | -0.585 | 0.00776 | -0.006 | -75.389
-5 | -0.523 | 0.00759 | -0.007 | -68.997
-4.5 | -0.461 | 0.00736 | -0.009 | -62.728
-4 | -0.399 | 0.00719 | -0.01 | -55.5
-3.5 | -0.337 | 0.00704 | -0.011 | -47.853
-3 | -0.274 | 0.00686 | -0.013 | -39.949
-2.5 | -0.211 | 0.00682 | -0.014 | -30.941
-2 | -0.148 | 0.00567 | -0.016 | -26.139
-1.5 | -0.085 | 0.0055 | -0.017 | -15.432
-1 | -0.022 | 0.00533 | -0.018 | -4.05
-0.5 | 0.042 | 0.0052 | -0.02 | 8.037
0 | 0.105 | 0.00512 | -0.021 | 20.551
0.5 | 0.169 | 0.00525 | -0.022 | 32.074
1 | 0.232 | 0.00537 | -0.024 | 43.161
1.5 | 0.295 | 0.00567 | -0.025 | 52.025
2 | 0.358 | 0.00585 | -0.027 | 61.26
2.5 | 0.422 | 0.00724 | -0.028 | 58.289
3 | 0.483 | 0.00744 | -0.029 | 64.947
3.5 | 0.546 | 0.00758 | -0.031 | 71.994
4 | 0.608 | 0.00784 | -0.032 | 77.5
4.5 | 0.67 | 0.00805 | -0.033 | 83.151
5 | 0.731 | 0.00835 | -0.035 | 87.555
5.5 | 0.792 | 0.00861 | -0.036 | 91.987
6 | 0.852 | 0.00888 | -0.037 | 95.92
6.5 | 0.909 | 0.00879 | -0.039 | 103.354
7 | 0.964 | 0.00938 | -0.04 | 102.774
7.5 | 1.019 | 0.00971 | -0.041 | 104.948
8 | 1.073 | 0.01007 | -0.042 | 106.607
8.5 | 1.125 | 0.01039 | -0.044 | 108.295
9 | 1.175 | 0.01081 | -0.045 | 108.682
9.5 | 1.222 | 0.01129 | -0.046 | 108.222
10 | 1.267 | 0.01177 | -0.047 | 107.646
10.5 | 1.309 | 0.01278 | -0.048 | 102.363
11 | 1.348 | 0.01337 | -0.049 | 100.854
11.5 | 1.385 | 0.01399 | -0.051 | 99.011
12 | 1.417 | 0.01466 | -0.052 | 96.664
12.5 | 1.444 | 0.0154 | -0.053 | 93.779
13 | 1.467 | 0.01612 | -0.054 | 90.994
13.5 | 1.484 | 0.01717 | -0.055 | 86.405
14 | 1.497 | 0.01809 | -0.056 | 82.74
14.5 | 1.506 | 0.01909 | -0.057 | 78.867
15 | 1.51 | 0.0203 | -0.058 | 74.397
15.5 | 1.511 | 0.02123 | -0.059 | 71.192
16 | 1.507 | 0.02279 | -0.06 | 66.116
16.5 | 1.499 | 0.02419 | -0.061 | 61.967
17 | 1.488 | 0.02576 | -0.062 | 57.769
17.5 | 1.474 | 0.02728 | -0.063 | 54.015
18 | 1.454 | 0.02955 | -0.063 | 49.207
18.5 | 1.431 | 0.03238 | -0.064 | 44.191
19 | 1.403 | 0.03629 | -0.065 | 38.66
19.5 | 1.375 | 0.03957 | -0.065 | 34.762
20 | 1.346 | 0.04317 | -0.066 | 31.182

## 130. Re 16M Mach 0.00 (2)
BIGFOIL.COM POLAR EXPORT
NACA65A120
NACA65A120 |  |  |  | Cl Max: | 1.5352 | at alpha= | 20 | deg
XFOIL ncrit=9 |  |  |  | L/D Max: | 89.101 | at alpha= | 9 | deg
Re: | 16000000 |  |  | Cd Min: | 0.0435 | at alpha= | 20 | deg
Mach: | 0 |  |  | Cl=0 at alpha= | -0.54875 | deg
|  |  |  | @ Cl=0.1, Cd= | 0.0040716
|  |  |  | @ Cl=0.4, Cd= | 0.0064601
|  |  |  | @ Cl=0.6, Cd= | 0.0077894
alpha (deg) | Cl | Cd | Cm | Cl/Cd
-20 | -1.4633 | 0.03777 | -0.0694 | -38.7424
-19.5 | -1.4371 | 0.03492 | -0.0705 | -41.1541
-19 | -1.4241 | 0.03233 | -0.0684 | -44.0489
-18.5 | -1.398 | 0.03003 | -0.0683 | -46.5534
-18 | -1.3635 | 0.02791 | -0.0694 | -48.8535
-17.5 | -1.345 | 0.02568 | -0.0677 | -52.3754
-17 | -1.3189 | 0.024 | -0.0664 | -54.9542
-16.5 | -1.2891 | 0.02253 | -0.0654 | -57.217
-16 | -1.2612 | 0.02093 | -0.0641 | -60.258
-15.5 | -1.2314 | 0.01952 | -0.0628 | -63.084
-15 | -1.1994 | 0.01826 | -0.0616 | -65.6846
-14.5 | -1.1664 | 0.01709 | -0.0603 | -68.2504
-14 | -1.1447 | 0.01545 | -0.0576 | -74.0906
-13.5 | -1.1101 | 0.01446 | -0.0561 | -76.7704
-13 | -1.0773 | 0.01342 | -0.0543 | -80.2757
-12.5 | -1.0356 | 0.01281 | -0.0535 | -80.8431
-12 | -1.0045 | 0.0118 | -0.0511 | -85.1271
-11.5 | -0.9614 | 0.01131 | -0.0502 | -85.0044
-11 | -0.9342 | 0.01027 | -0.0467 | -90.964
-10.5 | -0.8926 | 0.00981 | -0.0453 | -90.9888
-10 | -0.8526 | 0.0093 | -0.0435 | -91.6774
-9.5 | -0.8088 | 0.00895 | -0.0422 | -90.3687
-9 | -0.7642 | 0.00862 | -0.041 | -88.6543
-8.5 | -0.7181 | 0.00835 | -0.0399 | -86
-8 | -0.672 | 0.00808 | -0.0387 | -83.1683
-7.5 | -0.6277 | 0.00779 | -0.0372 | -80.5777
-7 | -0.5803 | 0.00757 | -0.0361 | -76.6579
-6.5 | -0.5323 | 0.00738 | -0.0351 | -72.1274
-6 | -0.4836 | 0.00716 | -0.0343 | -67.5419
-5.5 | -0.4332 | 0.00699 | -0.0337 | -61.9742
-5 | -0.3824 | 0.00684 | -0.0332 | -55.9064
-4.5 | -0.3331 | 0.00664 | -0.0323 | -50.1657
-4 | -0.2821 | 0.00655 | -0.0318 | -43.0687
-3.5 | -0.2346 | 0.00634 | -0.0305 | -37.0032
-2.5 | -0.1663 | 0.00558 | -0.022 | -29.8029
-1.5 | -0.082 | 0.00495 | -0.017 | -16.5657
-1 | -0.0398 | 0.00465 | -0.0145 | -8.5591
-0.5 | 0.0043 | 0.00433 | -0.0125 | 0.99307
0 | 0.0736 | 0.00409 | -0.0163 | 17.9951
0.5 | 0.131 | 0.00405 | -0.0171 | 32.3457
1 | 0.1798 | 0.0043 | -0.0161 | 41.814
1.5 | 0.2216 | 0.0047 | -0.0137 | 47.1489
2 | 0.256 | 0.0053 | -0.0097 | 48.3019
3 | 0.351 | 0.00582 | -0.0072 | 60.3093
3.5 | 0.3909 | 0.00627 | -0.0044 | 62.3445
4 | 0.4225 | 0.00693 | 0 | 60.9668
4.5 | 0.4683 | 0.00719 | 0.0015 | 65.1321
5 | 0.517 | 0.0074 | 0.0024 | 69.8649
5.5 | 0.5658 | 0.00759 | 0.0032 | 74.5455
6 | 0.6121 | 0.00786 | 0.0044 | 77.8753
6.5 | 0.6591 | 0.00813 | 0.0054 | 81.0701
7 | 0.7039 | 0.00845 | 0.0068 | 83.3018
7.5 | 0.749 | 0.00877 | 0.008 | 85.4048
8 | 0.795 | 0.00909 | 0.009 | 87.4587
8.5 | 0.8398 | 0.00946 | 0.0101 | 88.7738
9 | 0.8821 | 0.0099 | 0.0116 | 89.101
9.5 | 0.9234 | 0.01042 | 0.0132 | 88.618
10 | 0.9651 | 0.01094 | 0.0145 | 88.2176
10.5 | 1.0034 | 0.01161 | 0.0163 | 86.4255
11 | 1.0435 | 0.01224 | 0.0177 | 85.2533
11.5 | 1.0822 | 0.01295 | 0.0192 | 83.5676
12 | 1.114 | 0.01399 | 0.0215 | 79.6283
12.5 | 1.1363 | 0.0155 | 0.0248 | 73.3097
13 | 1.1745 | 0.01635 | 0.026 | 71.8349
13.5 | 1.1987 | 0.01794 | 0.0287 | 66.8172
14 | 1.2368 | 0.01887 | 0.0295 | 65.5432
14.5 | 1.2672 | 0.02024 | 0.0311 | 62.6087
15 | 1.2945 | 0.02184 | 0.0329 | 59.272
15.5 | 1.3176 | 0.02373 | 0.0348 | 55.5247
16 | 1.354 | 0.02487 | 0.0354 | 54.4431
17 | 1.4012 | 0.02894 | 0.0384 | 48.4174
18 | 1.4455 | 0.03401 | 0.04 | 42.5022
18.5 | 1.4701 | 0.03621 | 0.0407 | 40.5993
19 | 1.4985 | 0.03804 | 0.0412 | 39.3927
19.5 | 1.5179 | 0.04064 | 0.0421 | 37.3499
20 | 1.5352 | 0.0435 | 0.0429 | 35.292

## 131. Re 16M Mach 0.10 (1)
BIGFOIL.COM POLAR EXPORT
NACA65A120
NACA65A120 |  |  |  | Cl Max: | 1.496 | at alpha= | 15 | deg
JavaFoil+Calcfoil stall+Eppler ext transition |  |  |  | L/D Max: | 108.126 | at alpha= | 9 | deg
Re: | 16000000 |  |  | Cd Min: | 0.00511 | at alpha= | 0 | deg
Mach: | 0.1 |  |  | Cl=0 at alpha= | -0.82812 | deg
|  |  |  | @ Cl=0.1, Cd= | 0.0051203
|  |  |  | @ Cl=0.4, Cd= | 0.0067637
|  |  |  | @ Cl=0.6, Cd= | 0.0078364
alpha (deg) | Cl | Cd | Cm | Cl/Cd
-20 | -1.23 | 0.04938 | 0.028 | -24.915
-19.5 | -1.26 | 0.04407 | 0.027 | -28.599
-19 | -1.289 | 0.03919 | 0.026 | -32.887
-18.5 | -1.314 | 0.0351 | 0.026 | -37.426
-18 | -1.33 | 0.03215 | 0.025 | -41.386
-17.5 | -1.344 | 0.02935 | 0.024 | -45.787
-17 | -1.355 | 0.02662 | 0.023 | -50.89
-16.5 | -1.36 | 0.02457 | 0.022 | -55.36
-16 | -1.362 | 0.02281 | 0.021 | -59.726
-15.5 | -1.36 | 0.02113 | 0.019 | -64.385
-15 | -1.355 | 0.01976 | 0.018 | -68.558
-14.5 | -1.345 | 0.01845 | 0.017 | -72.894
-14 | -1.332 | 0.01717 | 0.016 | -77.599
-13.5 | -1.316 | 0.01595 | 0.015 | -82.48
-13 | -1.294 | 0.01498 | 0.014 | -86.394
-12.5 | -1.267 | 0.01427 | 0.012 | -88.808
-12 | -1.237 | 0.01348 | 0.011 | -91.76
-11.5 | -1.203 | 0.01253 | 0.01 | -96.004
-11 | -1.165 | 0.01187 | 0.009 | -98.19
-10.5 | -1.125 | 0.01127 | 0.007 | -99.779
-10 | -1.081 | 0.01076 | 0.006 | -100.461
-9.5 | -1.034 | 0.01024 | 0.005 | -100.999
-9 | -0.985 | 0.00978 | 0.004 | -100.713
-8.5 | -0.936 | 0.00943 | 0.002 | -99.204
-8 | -0.885 | 0.00886 | 0.001 | -99.853
-7.5 | -0.829 | 0.0088 | 0 | -94.211
-7 | -0.77 | 0.00856 | -0.002 | -89.871
-6.5 | -0.71 | 0.00825 | -0.003 | -86.049
-6 | -0.649 | 0.00806 | -0.005 | -80.528
-5.5 | -0.588 | 0.00776 | -0.006 | -75.702
-5 | -0.526 | 0.00759 | -0.007 | -69.29
-4.5 | -0.464 | 0.00741 | -0.009 | -62.602
-4 | -0.401 | 0.00721 | -0.01 | -55.648
-3.5 | -0.338 | 0.00711 | -0.011 | -47.604
-3 | -0.275 | 0.00693 | -0.013 | -39.759
-2.5 | -0.212 | 0.00682 | -0.014 | -31.124
-2 | -0.149 | 0.00567 | -0.016 | -26.304
-1.5 | -0.085 | 0.00556 | -0.017 | -15.362
-1 | -0.022 | 0.00535 | -0.018 | -4.054
-0.5 | 0.042 | 0.00522 | -0.02 | 8.047
0 | 0.106 | 0.00511 | -0.021 | 20.663
0.5 | 0.169 | 0.00525 | -0.023 | 32.274
1 | 0.233 | 0.00537 | -0.024 | 43.376
1.5 | 0.297 | 0.00567 | -0.025 | 52.319
2 | 0.36 | 0.00587 | -0.027 | 61.431
2.5 | 0.424 | 0.0073 | -0.028 | 58.097
3 | 0.486 | 0.00744 | -0.029 | 65.241
3.5 | 0.548 | 0.00763 | -0.031 | 71.828
4 | 0.611 | 0.00788 | -0.032 | 77.513
4.5 | 0.673 | 0.00815 | -0.034 | 82.559
5 | 0.735 | 0.00836 | -0.035 | 87.832
5.5 | 0.796 | 0.00874 | -0.036 | 91.024
6 | 0.855 | 0.00853 | -0.038 | 100.181
6.5 | 0.912 | 0.00916 | -0.039 | 99.577
7 | 0.968 | 0.00944 | -0.04 | 102.48
7.5 | 1.023 | 0.00978 | -0.041 | 104.582
8 | 1.077 | 0.01015 | -0.042 | 106.157
8.5 | 1.129 | 0.01047 | -0.044 | 107.864
9 | 1.179 | 0.0109 | -0.045 | 108.126
9.5 | 1.226 | 0.01139 | -0.046 | 107.584
10 | 1.271 | 0.01189 | -0.047 | 106.897
10.5 | 1.312 | 0.01293 | -0.049 | 101.462
11 | 1.351 | 0.01353 | -0.05 | 99.847
11.5 | 1.386 | 0.01417 | -0.051 | 97.83
12 | 1.418 | 0.01488 | -0.052 | 95.304
12.5 | 1.443 | 0.01563 | -0.053 | 92.311
13 | 1.463 | 0.01638 | -0.054 | 89.328
13.5 | 1.479 | 0.01735 | -0.055 | 85.259
14 | 1.489 | 0.01845 | -0.056 | 80.689
14.5 | 1.495 | 0.01962 | -0.057 | 76.181
15 | 1.496 | 0.02077 | -0.058 | 72.064
15.5 | 1.494 | 0.02174 | -0.059 | 68.744
16 | 1.486 | 0.0234 | -0.06 | 63.505
16.5 | 1.475 | 0.0249 | -0.061 | 59.218
17 | 1.459 | 0.02638 | -0.062 | 55.321
17.5 | 1.439 | 0.02857 | -0.063 | 50.36
18 | 1.416 | 0.03074 | -0.064 | 46.046
18.5 | 1.384 | 0.03514 | -0.064 | 39.391
19 | 1.355 | 0.03802 | -0.065 | 35.639
19.5 | 1.321 | 0.04228 | -0.065 | 31.237
20 | 1.281 | 0.04883 | -0.065 | 26.241

## 132. Re 16M Mach 0.10 (2)
BIGFOIL.COM POLAR EXPORT
NACA65A120
NACA65A120 |  |  |  | Cl Max: | 1.5332 | at alpha= | 20 | deg
XFOIL ncrit=9 |  |  |  | L/D Max: | 87.9382 | at alpha= | 9 | deg
Re: | 16000000 |  |  | Cd Min: | 0.04523 | at alpha= | 20 | deg
Mach: | 0.1 |  |  | Cl=0 at alpha= | -0.5509 | deg
|  |  |  | @ Cl=0.1, Cd= | 0.004072
|  |  |  | @ Cl=0.4, Cd= | 0.0064897
|  |  |  | @ Cl=0.6, Cd= | 0.0078462
alpha (deg) | Cl | Cd | Cm | Cl/Cd
-20 | -1.4605 | 0.03948 | -0.072 | -36.9934
-19.5 | -1.4335 | 0.03661 | -0.0732 | -39.156
-19 | -1.4078 | 0.03388 | -0.0738 | -41.5525
-18.5 | -1.3757 | 0.03143 | -0.0751 | -43.7703
-18 | -1.3655 | 0.02906 | -0.0713 | -46.989
-17.5 | -1.3457 | 0.0266 | -0.0701 | -50.5902
-17 | -1.3197 | 0.02482 | -0.0688 | -53.1708
-16.5 | -1.2885 | 0.02338 | -0.0678 | -55.1112
-16 | -1.2618 | 0.02164 | -0.0664 | -58.3087
-15.5 | -1.2315 | 0.02018 | -0.0651 | -61.0258
-15 | -1.1991 | 0.01889 | -0.0638 | -63.478
-14.5 | -1.1668 | 0.01762 | -0.0624 | -66.2202
-14 | -1.1436 | 0.01598 | -0.0598 | -71.5645
-13.5 | -1.1097 | 0.0149 | -0.0582 | -74.4765
-13 | -1.0757 | 0.01386 | -0.0565 | -77.6118
-12.5 | -1.0359 | 0.01312 | -0.0553 | -78.9558
-12 | -1.0029 | 0.01214 | -0.0532 | -82.6112
-11.5 | -0.9582 | 0.01166 | -0.0524 | -82.1784
-11 | -0.9353 | 0.01044 | -0.0483 | -89.5881
-10.5 | -0.8934 | 0.00995 | -0.0469 | -89.7889
-10 | -0.853 | 0.00943 | -0.0451 | -90.456
-9.5 | -0.8093 | 0.00904 | -0.0437 | -89.5243
-9 | -0.7646 | 0.0087 | -0.0423 | -87.8851
-8.5 | -0.7187 | 0.00841 | -0.0411 | -85.4578
-8 | -0.6725 | 0.00813 | -0.0399 | -82.7183
-7.5 | -0.6281 | 0.00783 | -0.0383 | -80.2171
-7 | -0.5802 | 0.00761 | -0.0372 | -76.2418
-6.5 | -0.5326 | 0.00742 | -0.0361 | -71.779
-6 | -0.4839 | 0.00719 | -0.0351 | -67.3018
-5.5 | -0.4334 | 0.00702 | -0.0345 | -61.7379
-4.5 | -0.3328 | 0.00666 | -0.0331 | -49.97
-4 | -0.2814 | 0.00657 | -0.0326 | -42.8311
-3.5 | -0.2333 | 0.00636 | -0.0313 | -36.6824
-3 | -0.2009 | 0.00592 | -0.0267 | -33.9358
-1.5 | -0.0817 | 0.00495 | -0.0173 | -16.5051
-1 | -0.0397 | 0.00465 | -0.0147 | -8.5376
-0.5 | 0.0045 | 0.00433 | -0.0126 | 1.0393
0 | 0.0741 | 0.00409 | -0.0164 | 18.1174
0.5 | 0.1315 | 0.00405 | -0.0172 | 32.4691
1 | 0.1804 | 0.0043 | -0.0161 | 41.9535
1.5 | 0.222 | 0.0047 | -0.0135 | 47.234
2 | 0.256 | 0.00531 | -0.0094 | 48.2109
3 | 0.3515 | 0.00582 | -0.0068 | 60.3952
3.5 | 0.391 | 0.00629 | -0.0039 | 62.1622
4 | 0.4212 | 0.00696 | 0.0008 | 60.5172
4.5 | 0.4678 | 0.00722 | 0.0022 | 64.7922
5 | 0.5163 | 0.00743 | 0.0032 | 69.4886
5.5 | 0.5657 | 0.00763 | 0.004 | 74.1415
6 | 0.6117 | 0.00792 | 0.0053 | 77.2348
6.5 | 0.6587 | 0.00819 | 0.0064 | 80.4274
7 | 0.7039 | 0.00852 | 0.0078 | 82.6174
7.5 | 0.7495 | 0.00885 | 0.009 | 84.6893
8 | 0.7951 | 0.00919 | 0.0101 | 86.518
8.5 | 0.8403 | 0.00957 | 0.0113 | 87.8056
9 | 0.8829 | 0.01004 | 0.0128 | 87.9382
9.5 | 0.9239 | 0.01059 | 0.0144 | 87.2427
10 | 0.965 | 0.01115 | 0.016 | 86.5471
10.5 | 1.0045 | 0.01181 | 0.0176 | 85.055
11 | 1.045 | 0.01247 | 0.0191 | 83.8011
11.5 | 1.0824 | 0.01326 | 0.0208 | 81.629
12 | 1.1134 | 0.01438 | 0.0233 | 77.427
12.5 | 1.135 | 0.01598 | 0.0267 | 71.0263
13 | 1.171 | 0.01699 | 0.0282 | 68.9229
13.5 | 1.1984 | 0.01849 | 0.0305 | 64.8134
14 | 1.2366 | 0.01946 | 0.0314 | 63.5457
14.5 | 1.2681 | 0.02084 | 0.033 | 60.8493
15 | 1.2961 | 0.02246 | 0.0347 | 57.707
15.5 | 1.319 | 0.02443 | 0.0367 | 53.991
16 | 1.3526 | 0.02583 | 0.0376 | 52.3655
16.5 | 1.3805 | 0.02745 | 0.039 | 50.2914
18 | 1.446 | 0.03517 | 0.0421 | 41.1146
18.5 | 1.4696 | 0.03752 | 0.043 | 39.1684
19 | 1.4942 | 0.03977 | 0.0437 | 37.571
19.5 | 1.5153 | 0.04235 | 0.0445 | 35.7804
20 | 1.5332 | 0.04523 | 0.0453 | 33.8979

## 133. Re 16M Mach 0.25 (1)
BIGFOIL.COM POLAR EXPORT
NACA65A120
NACA65A120 |  |  |  | Cl Max: | 1.429 | at alpha= | 13 | deg
JavaFoil+Calcfoil stall+Eppler ext transition |  |  |  | L/D Max: | 104.545 | at alpha= | 8.5 | deg
Re: | 16000000 |  |  | Cd Min: | 0.00516 | at alpha= | 0 | deg
Mach: | 0.25 |  |  | Cl=0 at alpha= | -0.83077 | deg
|  |  |  | @ Cl=0.1, Cd= | 0.0051736
|  |  |  | @ Cl=0.4, Cd= | 0.0066027
|  |  |  | @ Cl=0.6, Cd= | 0.0079819
alpha (deg) | Cl | Cd | Cm | Cl/Cd
-19 | -0.852 | 0.12655 | 0.02 | -6.729
-18.5 | -0.917 | 0.10762 | 0.021 | -8.519
-18 | -1.029 | 0.0562 | 0.024 | -18.303
-17.5 | -1.086 | 0.04521 | 0.023 | -24.025
-17 | -1.138 | 0.03665 | 0.023 | -31.05
-16.5 | -1.175 | 0.03317 | 0.022 | -35.427
-16 | -1.209 | 0.02878 | 0.021 | -42.026
-15.5 | -1.236 | 0.02568 | 0.02 | -48.135
-15 | -1.255 | 0.02323 | 0.019 | -54.02
-14.5 | -1.265 | 0.02154 | 0.018 | -58.754
-14 | -1.27 | 0.01978 | 0.016 | -64.235
-13.5 | -1.269 | 0.01826 | 0.015 | -69.507
-13 | -1.262 | 0.01693 | 0.014 | -74.534
-12.5 | -1.248 | 0.01578 | 0.013 | -79.111
-12 | -1.229 | 0.01466 | 0.012 | -83.805
-11.5 | -1.202 | 0.0138 | 0.01 | -87.112
-11 | -1.172 | 0.0127 | 0.009 | -92.229
-10.5 | -1.135 | 0.01204 | 0.008 | -94.291
-10 | -1.095 | 0.01137 | 0.006 | -96.328
-9.5 | -1.051 | 0.01077 | 0.005 | -97.501
-9 | -1.003 | 0.01023 | 0.004 | -98.012
-8.5 | -0.952 | 0.00988 | 0.002 | -96.388
-8 | -0.9 | 0.00953 | 0.001 | -94.425
-7.5 | -0.846 | 0.00916 | 0 | -92.37
-7 | -0.789 | 0.00892 | -0.002 | -88.448
-6.5 | -0.728 | 0.00857 | -0.003 | -84.968
-6 | -0.666 | 0.00833 | -0.005 | -79.957
-5.5 | -0.603 | 0.00801 | -0.006 | -75.264
-5 | -0.54 | 0.00775 | -0.008 | -69.669
-4.5 | -0.476 | 0.00754 | -0.009 | -63.123
-4 | -0.412 | 0.00738 | -0.01 | -55.823
-3.5 | -0.348 | 0.00721 | -0.012 | -48.229
-3 | -0.283 | 0.00708 | -0.013 | -39.956
-2.5 | -0.218 | 0.00691 | -0.015 | -31.554
-2 | -0.153 | 0.00576 | -0.016 | -26.599
-1.5 | -0.088 | 0.00559 | -0.017 | -15.706
-1 | -0.022 | 0.00536 | -0.019 | -4.159
-0.5 | 0.043 | 0.00526 | -0.02 | 8.206
0 | 0.109 | 0.00516 | -0.022 | 21.049
0.5 | 0.174 | 0.00527 | -0.023 | 33.031
1 | 0.239 | 0.00538 | -0.025 | 44.483
1.5 | 0.305 | 0.00574 | -0.026 | 53.102
2 | 0.37 | 0.00593 | -0.027 | 62.397
2.5 | 0.436 | 0.00741 | -0.029 | 58.766
3 | 0.499 | 0.00766 | -0.03 | 65.124
3.5 | 0.563 | 0.00782 | -0.032 | 72.04
4 | 0.627 | 0.0081 | -0.033 | 77.434
4.5 | 0.691 | 0.00842 | -0.034 | 82.04
5 | 0.754 | 0.00867 | -0.036 | 86.967
5.5 | 0.815 | 0.00859 | -0.037 | 94.793
6 | 0.873 | 0.00916 | -0.038 | 95.406
6.5 | 0.931 | 0.0095 | -0.04 | 97.986
7 | 0.989 | 0.00984 | -0.041 | 100.494
7.5 | 1.045 | 0.01025 | -0.042 | 102.042
8 | 1.101 | 0.01059 | -0.044 | 103.889
8.5 | 1.152 | 0.01102 | -0.045 | 104.545
9 | 1.2 | 0.01153 | -0.046 | 104.105
9.5 | 1.246 | 0.01205 | -0.047 | 103.418
10 | 1.288 | 0.01256 | -0.049 | 102.568
10.5 | 1.325 | 0.01384 | -0.05 | 95.746
11 | 1.358 | 0.01456 | -0.051 | 93.298
11.5 | 1.387 | 0.01534 | -0.052 | 90.417
12 | 1.41 | 0.01625 | -0.053 | 86.756
12.5 | 1.423 | 0.01717 | -0.054 | 82.86
13 | 1.429 | 0.0182 | -0.055 | 78.54
13.5 | 1.427 | 0.01952 | -0.056 | 73.106
14 | 1.419 | 0.02093 | -0.058 | 67.796
14.5 | 1.402 | 0.02236 | -0.059 | 62.715
15 | 1.378 | 0.02421 | -0.059 | 56.915
15.5 | 1.346 | 0.02616 | -0.06 | 51.45
16 | 1.306 | 0.02837 | -0.061 | 46.039
16.5 | 1.257 | 0.03171 | -0.062 | 39.644
17 | 1.201 | 0.03569 | -0.062 | 33.659
17.5 | 1.136 | 0.04174 | -0.062 | 27.215
18 | 1.057 | 0.05371 | -0.062 | 19.679

## 134. Re 16M Mach 0.25 (2)
BIGFOIL.COM POLAR EXPORT
NACA65A120
NACA65A120 |  |  |  | Cl Max: | 1.5037 | at alpha= | 20 | deg
XFOIL ncrit=9 |  |  |  | L/D Max: | 81.7184 | at alpha= | 8.5 | deg
Re: | 16000000 |  |  | Cd Min: | 0.05672 | at alpha= | 20 | deg
Mach: | 0.25 |  |  | Cl=0 at alpha= | -0.65966 | deg
|  |  |  | @ Cl=0.1, Cd= | 0.0040579
|  |  |  | @ Cl=0.4, Cd= | 0.0066964
|  |  |  | @ Cl=0.6, Cd= | 0.0081672
alpha (deg) | Cl | Cd | Cm | Cl/Cd
-20 | -1.4412 | 0.04963 | -0.0854 | -29.0389
-19.5 | -1.42 | 0.04558 | -0.0866 | -31.154
-19 | -1.411 | 0.0421 | -0.0844 | -33.5154
-18.5 | -1.3883 | 0.03882 | -0.0842 | -35.7625
-18 | -1.3651 | 0.03572 | -0.0837 | -38.2167
-17.5 | -1.3381 | 0.03274 | -0.0836 | -40.8705
-17 | -1.3135 | 0.03042 | -0.082 | -43.1788
-16.5 | -1.2867 | 0.02825 | -0.0805 | -45.5469
-16 | -1.2654 | 0.02577 | -0.0785 | -49.1036
-15.5 | -1.2363 | 0.02386 | -0.0768 | -51.8148
-15 | -1.2035 | 0.02219 | -0.0752 | -54.2361
-14.5 | -1.1698 | 0.02065 | -0.0736 | -56.6489
-14 | -1.1452 | 0.01874 | -0.071 | -61.1099
-13.5 | -1.1105 | 0.01739 | -0.0691 | -63.8585
-12.5 | -1.0352 | 0.01515 | -0.0656 | -68.33
-12 | -1.0028 | 0.01388 | -0.0631 | -72.2478
-11.5 | -0.9554 | 0.01328 | -0.0622 | -71.9428
-11 | -0.9367 | 0.01161 | -0.0576 | -80.6804
-10.5 | -0.8972 | 0.01085 | -0.0554 | -82.6912
-10 | -0.8557 | 0.01019 | -0.0534 | -83.9745
-9.5 | -0.8129 | 0.00964 | -0.0514 | -84.3257
-9 | -0.7669 | 0.00921 | -0.0498 | -83.2682
-8.5 | -0.7206 | 0.00882 | -0.0482 | -81.7007
-8 | -0.6732 | 0.0085 | -0.0467 | -79.2
-7.5 | -0.6285 | 0.00811 | -0.0447 | -77.4969
-7 | -0.5801 | 0.00785 | -0.0433 | -73.8981
-6.5 | -0.5311 | 0.00761 | -0.0419 | -69.7898
-6 | -0.4827 | 0.00736 | -0.0404 | -65.5842
-5.5 | -0.4336 | 0.00717 | -0.039 | -60.4742
-5 | -0.3817 | 0.00698 | -0.0381 | -54.6848
-4.5 | -0.3306 | 0.00678 | -0.0371 | -48.7611
-4 | -0.2779 | 0.00666 | -0.0365 | -41.7267
-3.5 | -0.2277 | 0.00645 | -0.0352 | -35.3023
-3 | -0.1901 | 0.00605 | -0.0314 | -31.4215
-2.5 | -0.152 | 0.00568 | -0.0275 | -26.7606
-2 | -0.1219 | 0.00531 | -0.0219 | -22.9567
-1.5 | -0.08 | 0.00499 | -0.0188 | -16.0321
-0.5 | 0.0152 | 0.00427 | -0.0155 | 3.5597
0 | 0.0768 | 0.00407 | -0.0169 | 18.8698
0.5 | 0.1344 | 0.00404 | -0.0173 | 33.2673
1 | 0.1857 | 0.00424 | -0.0163 | 43.7972
2 | 0.2558 | 0.00536 | -0.0077 | 47.7239
2.5 | 0.3 | 0.00574 | -0.0053 | 52.2648
3.5 | 0.3904 | 0.00641 | -0.001 | 60.9048
4 | 0.4152 | 0.00715 | 0.0051 | 58.0699
4.5 | 0.4639 | 0.00741 | 0.0065 | 62.6046
5 | 0.5133 | 0.00766 | 0.0076 | 67.0104
5.5 | 0.5633 | 0.0079 | 0.0087 | 71.3038
6 | 0.61 | 0.00824 | 0.0102 | 74.0291
6.5 | 0.6573 | 0.00859 | 0.0117 | 76.5192
7 | 0.7028 | 0.00899 | 0.0133 | 78.1758
7.5 | 0.7496 | 0.00938 | 0.0147 | 79.9147
8 | 0.7969 | 0.00979 | 0.016 | 81.3994
8.5 | 0.8417 | 0.0103 | 0.0176 | 81.7184
9 | 0.8837 | 0.01093 | 0.0196 | 80.8509
9.5 | 0.9266 | 0.01157 | 0.0213 | 80.0864
10 | 0.9674 | 0.01234 | 0.0233 | 78.3955
10.5 | 1.0085 | 0.01312 | 0.0251 | 76.8674
11 | 1.0491 | 0.01397 | 0.0269 | 75.0966
11.5 | 1.0825 | 0.01517 | 0.0295 | 71.3579
12 | 1.1104 | 0.01668 | 0.0325 | 66.5707
12.5 | 1.1346 | 0.01848 | 0.0358 | 61.3961
13 | 1.171 | 0.01976 | 0.0375 | 59.2611
13.5 | 1.202 | 0.02139 | 0.0397 | 56.1945
14 | 1.2357 | 0.02295 | 0.0414 | 53.8431
14.5 | 1.2672 | 0.02466 | 0.0432 | 51.3869
15 | 1.2944 | 0.02671 | 0.0452 | 48.4613
15.5 | 1.3196 | 0.02895 | 0.0472 | 45.582
16 | 1.3498 | 0.03092 | 0.0487 | 43.6546
16.5 | 1.3759 | 0.03304 | 0.0505 | 41.6435
17 | 1.4046 | 0.03589 | 0.0508 | 39.1362
18 | 1.439 | 0.04256 | 0.0537 | 33.8111
18.5 | 1.4593 | 0.04568 | 0.0548 | 31.9461
19 | 1.4774 | 0.04896 | 0.0558 | 30.1757
19.5 | 1.4932 | 0.05255 | 0.0567 | 28.4148
20 | 1.5037 | 0.05672 | 0.0574 | 26.5109

## 135. Re 16M Mach 0.50 (1)
BIGFOIL.COM POLAR EXPORT
NACA65A120
NACA65A120 |  |  |  | Cl Max: | 1.236 | at alpha= | 9 | deg
JavaFoil+Calcfoil stall+Eppler ext transition |  |  |  | L/D Max: | 91.026 | at alpha= | 7.5 | deg
Re: | 16000000 |  |  | Cd Min: | 0.00531 | at alpha= | 0 | deg
Mach: | 0.5 |  |  | Cl=0 at alpha= | -0.82877 | deg
|  |  |  | @ Cl=0.1, Cd= | 0.0053388
|  |  |  | @ Cl=0.4, Cd= | 0.0063382
|  |  |  | @ Cl=0.6, Cd= | 0.00873
alpha (deg) | Cl | Cd | Cm | Cl/Cd
-20 | -1.106 | 0.18821 | 0.022 | -5.879
-19.5 | -1.085 | 0.16418 | 0.022 | -6.608
-19 | -1.054 | 0.16045 | 0.021 | -6.569
-18.5 | -1.023 | 0.15576 | 0.02 | -6.566
-18 | -0.99 | 0.15539 | 0.018 | -6.371
-17.5 | -0.962 | 0.14774 | 0.017 | -6.512
-17 | -0.937 | 0.13485 | 0.017 | -6.95
-16.5 | -0.905 | 0.13094 | 0.015 | -6.91
-16 | -0.875 | 0.11788 | 0.014 | -7.427
-15.5 | -0.847 | 0.11023 | 0.013 | -7.687
-15 | -0.826 | 0.09975 | 0.014 | -8.281
-14.5 | -0.796 | 0.09507 | 0.013 | -8.377
-14 | -0.762 | 0.09604 | 0.011 | -7.938
-13.5 | -0.733 | 0.09081 | 0.01 | -8.071
-13 | -0.705 | 0.08556 | 0.009 | -8.238
-12.5 | -0.786 | 0.02572 | 0.014 | -30.555
-12 | -0.646 | 0.08353 | 0.007 | -7.732
-11.5 | -0.618 | 0.07636 | 0.006 | -8.093
-11 | -0.591 | 0.07202 | 0.006 | -8.211
-10.5 | -0.659 | 0.02186 | 0.008 | -30.159
-10 | -0.984 | 0.01737 | 0.007 | -56.643
-9.5 | -1.036 | 0.01536 | 0.005 | -67.473
-9 | -1.035 | 0.01338 | 0.004 | -77.365
-8.5 | -1.008 | 0.01234 | 0.003 | -81.71
-8 | -0.967 | 0.01155 | 0.001 | -83.762
-7.5 | -0.915 | 0.01103 | -0.001 | -82.968
-7 | -0.856 | 0.01051 | -0.002 | -81.447
-6.5 | -0.794 | 0.01004 | -0.004 | -79.089
-6 | -0.729 | 0.00956 | -0.005 | -76.295
-5.5 | -0.663 | 0.00922 | -0.007 | -71.904
-5 | -0.596 | 0.00886 | -0.008 | -67.222
-4.5 | -0.529 | 0.00838 | -0.01 | -63.199
-4 | -0.459 | 0.00817 | -0.012 | -56.254
-3.5 | -0.388 | 0.00797 | -0.013 | -48.692
-3 | -0.316 | 0.00768 | -0.015 | -41.111
-2.5 | -0.243 | 0.00748 | -0.016 | -32.546
-2 | -0.171 | 0.00736 | -0.018 | -23.263
-1.5 | -0.098 | 0.00587 | -0.02 | -16.706
-1 | -0.025 | 0.00553 | -0.021 | -4.507
-0.5 | 0.048 | 0.00541 | -0.023 | 8.916
0 | 0.121 | 0.00531 | -0.024 | 22.874
0.5 | 0.195 | 0.00546 | -0.026 | 35.666
1 | 0.268 | 0.00566 | -0.028 | 47.303
1.5 | 0.341 | 0.00612 | -0.029 | 55.714
2 | 0.414 | 0.00639 | -0.031 | 64.799
2.5 | 0.486 | 0.008 | -0.032 | 60.747
3 | 0.554 | 0.00853 | -0.034 | 64.88
3.5 | 0.623 | 0.00883 | -0.035 | 70.573
4 | 0.692 | 0.00916 | -0.037 | 75.508
4.5 | 0.76 | 0.00955 | -0.038 | 79.641
5 | 0.828 | 0.00993 | -0.04 | 83.402
5.5 | 0.894 | 0.01034 | -0.041 | 86.451
6 | 0.958 | 0.0108 | -0.043 | 88.707
6.5 | 1.02 | 0.01134 | -0.044 | 89.974
7 | 1.079 | 0.01189 | -0.045 | 90.746
7.5 | 1.134 | 0.01246 | -0.047 | 91.026
8 | 1.183 | 0.01323 | -0.048 | 89.415
8.5 | 1.219 | 0.01411 | -0.05 | 86.386
9 | 1.236 | 0.01604 | -0.051 | 77.042
9.5 | 1.227 | 0.01753 | -0.052 | 69.99
10 | 1.16 | 0.01947 | -0.053 | 59.594
10.5 | 0.779 | 0.02219 | -0.054 | 35.119
11 | 0.684 | 0.07773 | -0.031 | 8.798
11.5 | 0.714 | 0.075 | -0.033 | 9.519
12 | 0.74 | 0.084 | -0.032 | 8.808
12.5 | 0.91 | 0.02478 | -0.06 | 36.72
13 | 0.933 | 0.02892 | -0.06 | 32.243
13.5 | 0.827 | 0.09142 | -0.037 | 9.052
14 | 0.866 | 0.09232 | -0.043 | 9.384

## 136. Re 16M Mach 0.50 (2)
BIGFOIL.COM POLAR EXPORT
NACA65A120
NACA65A120 |  |  |  | Cl Max: | 1.2523 | at alpha= | 14 | deg
XFOIL ncrit=9 |  |  |  | L/D Max: | 56.1695 | at alpha= | 7 | deg
Re: | 16000000 |  |  | Cd Min: | 0.03913 | at alpha= | 14 | deg
Mach: | 0.5 |  |  | Cl=0 at alpha= | -99 | deg
|  |  |  | @ Cl=0.1, Cd= | 0.0040727
|  |  |  | @ Cl=0.4, Cd= | 0.0085758
|  |  |  | @ Cl=0.6, Cd= | 0.010924
alpha (deg) | Cl | Cd | Cm | Cl/Cd
0 | 0.0836 | 0.00407 | -0.0182 | 20.5405
0.5 | 0.1436 | 0.00408 | -0.0173 | 35.1961
1 | 0.2044 | 0.00416 | -0.0164 | 49.1346
1.5 | 0.2348 | 0.00472 | -0.0094 | 49.7458
2 | 0.2622 | 0.00538 | -0.0019 | 48.7361
2.5 | 0.2809 | 0.00619 | 0.0071 | 45.3796
3 | 0.3431 | 0.00631 | 0.0076 | 54.374
3.5 | 0.3603 | 0.00728 | 0.0162 | 49.4918
4 | 0.3809 | 0.00841 | 0.0237 | 45.2913
4.5 | 0.4339 | 0.00887 | 0.0256 | 48.9177
5 | 0.483 | 0.00948 | 0.028 | 50.9494
5.5 | 0.5398 | 0.00994 | 0.0292 | 54.3058
6 | 0.5868 | 0.01074 | 0.0319 | 54.6369
6.5 | 0.6385 | 0.01146 | 0.0339 | 55.7155
7 | 0.6892 | 0.01227 | 0.036 | 56.1695
7.5 | 0.7388 | 0.01318 | 0.0383 | 56.0546
8 | 0.7881 | 0.01417 | 0.0406 | 55.6175
8.5 | 0.8336 | 0.01538 | 0.0434 | 54.2003
9 | 0.8799 | 0.01663 | 0.046 | 52.9104
9.5 | 0.9231 | 0.01811 | 0.049 | 50.9718
10 | 0.9683 | 0.01959 | 0.0518 | 49.4283
10.5 | 1.0098 | 0.0213 | 0.0549 | 47.4085
11 | 1.056 | 0.02293 | 0.0577 | 46.0532
11.5 | 1.0929 | 0.02507 | 0.0612 | 43.5939
12 | 1.1147 | 0.02803 | 0.0655 | 39.7681
12.5 | 1.1475 | 0.03065 | 0.0689 | 37.4388
13 | 1.188 | 0.033 | 0.072 | 36
13.5 | 1.2221 | 0.03585 | 0.0754 | 34.0893
14 | 1.2523 | 0.03913 | 0.0791 | 32.0036

## 137. Re 18M Mach 0.00 (1)
BIGFOIL.COM POLAR EXPORT
NACA65A120
NACA65A120 |  |  |  | Cl Max: | 1.512 | at alpha= | 15 | deg
JavaFoil+Calcfoil stall+Eppler ext transition |  |  |  | L/D Max: | 110.617 | at alpha= | 9.5 | deg
Re: | 18000000 |  |  | Cd Min: | 0.00535 | at alpha= | 0 | deg
Mach: | 0 |  |  | Cl=0 at alpha= | -0.82812 | deg
|  |  |  | @ Cl=0.1, Cd= | 0.005354
|  |  |  | @ Cl=0.4, Cd= | 0.0067606
|  |  |  | @ Cl=0.6, Cd= | 0.0076877
alpha (deg) | Cl | Cd | Cm | Cl/Cd
-20 | -1.285 | 0.04418 | 0.028 | -29.095
-19.5 | -1.308 | 0.04067 | 0.027 | -32.168
-19 | -1.332 | 0.03612 | 0.026 | -36.89
-18.5 | -1.352 | 0.03283 | 0.026 | -41.171
-18 | -1.366 | 0.02963 | 0.025 | -46.098
-17.5 | -1.374 | 0.02754 | 0.024 | -49.871
-17 | -1.382 | 0.0247 | 0.023 | -55.95
-16.5 | -1.383 | 0.02312 | 0.022 | -59.828
-16 | -1.381 | 0.02155 | 0.021 | -64.083
-15.5 | -1.377 | 0.02 | 0.019 | -68.828
-15 | -1.368 | 0.01873 | 0.018 | -73.068
-14.5 | -1.356 | 0.01751 | 0.017 | -77.453
-14 | -1.341 | 0.01631 | 0.016 | -82.249
-13.5 | -1.322 | 0.01527 | 0.015 | -86.551
-13 | -1.298 | 0.01438 | 0.014 | -90.246
-12.5 | -1.269 | 0.01373 | 0.012 | -92.443
-12 | -1.238 | 0.013 | 0.011 | -95.228
-11.5 | -1.203 | 0.01213 | 0.01 | -99.129
-11 | -1.164 | 0.01155 | 0.009 | -100.841
-10.5 | -1.123 | 0.01097 | 0.007 | -102.381
-10 | -1.078 | 0.01045 | 0.006 | -103.239
-9.5 | -1.032 | 0.00996 | 0.005 | -103.603
-9 | -0.984 | 0.0095 | 0.004 | -103.563
-8.5 | -0.935 | 0.00895 | 0.002 | -104.535
-8 | -0.882 | 0.00892 | 0.001 | -98.91
-7.5 | -0.825 | 0.0086 | 0 | -95.981
-7 | -0.766 | 0.00836 | -0.002 | -91.597
-6.5 | -0.706 | 0.00806 | -0.003 | -87.703
-6 | -0.646 | 0.00785 | -0.005 | -82.258
-5.5 | -0.585 | 0.00765 | -0.006 | -76.41
-5 | -0.523 | 0.00743 | -0.007 | -70.444
-4.5 | -0.461 | 0.00725 | -0.009 | -63.63
-4 | -0.399 | 0.00711 | -0.01 | -56.148
-3.5 | -0.337 | 0.00697 | -0.011 | -48.308
-3 | -0.274 | 0.00686 | -0.013 | -39.939
-2.5 | -0.211 | 0.0067 | -0.014 | -31.528
-2 | -0.148 | 0.00578 | -0.016 | -25.664
-1.5 | -0.085 | 0.00557 | -0.017 | -15.236
-1 | -0.022 | 0.00553 | -0.018 | -3.906
-0.5 | 0.042 | 0.0054 | -0.02 | 7.736
0 | 0.105 | 0.00535 | -0.021 | 19.639
0.5 | 0.169 | 0.00541 | -0.022 | 31.122
1 | 0.232 | 0.00565 | -0.024 | 41.066
1.5 | 0.295 | 0.00576 | -0.025 | 51.287
2 | 0.358 | 0.00596 | -0.027 | 60.163
2.5 | 0.422 | 0.00718 | -0.028 | 58.744
3 | 0.483 | 0.00732 | -0.029 | 66.029
3.5 | 0.546 | 0.00747 | -0.031 | 73.094
4 | 0.608 | 0.00772 | -0.032 | 78.73
4.5 | 0.67 | 0.00791 | -0.033 | 84.626
5 | 0.731 | 0.00818 | -0.035 | 89.327
5.5 | 0.792 | 0.00848 | -0.036 | 93.362
6 | 0.852 | 0.00871 | -0.037 | 97.807
6.5 | 0.91 | 0.0086 | -0.039 | 105.787
7 | 0.966 | 0.00924 | -0.04 | 104.554
7.5 | 1.02 | 0.00953 | -0.041 | 107.105
8 | 1.074 | 0.00987 | -0.042 | 108.887
8.5 | 1.126 | 0.01022 | -0.044 | 110.167
9 | 1.175 | 0.01065 | -0.045 | 110.352
9.5 | 1.223 | 0.01105 | -0.046 | 110.617
10 | 1.267 | 0.01202 | -0.047 | 105.387
10.5 | 1.31 | 0.01252 | -0.048 | 104.595
11 | 1.349 | 0.01313 | -0.05 | 102.735
11.5 | 1.386 | 0.01375 | -0.051 | 100.797
12 | 1.419 | 0.01436 | -0.052 | 98.763
12.5 | 1.445 | 0.01506 | -0.053 | 95.982
13 | 1.468 | 0.01587 | -0.054 | 92.508
13.5 | 1.485 | 0.01676 | -0.055 | 88.601
14 | 1.498 | 0.01765 | -0.056 | 84.875
14.5 | 1.507 | 0.01874 | -0.057 | 80.398
15 | 1.512 | 0.01981 | -0.058 | 76.298
15.5 | 1.512 | 0.02098 | -0.059 | 72.076
16 | 1.508 | 0.02222 | -0.06 | 67.872
16.5 | 1.501 | 0.0236 | -0.061 | 63.595
17 | 1.49 | 0.02509 | -0.062 | 59.368
17.5 | 1.474 | 0.02684 | -0.063 | 54.924
18 | 1.454 | 0.02931 | -0.063 | 49.617
18.5 | 1.43 | 0.03245 | -0.064 | 44.076
19 | 1.405 | 0.03523 | -0.065 | 39.89
19.5 | 1.378 | 0.03837 | -0.065 | 35.912
20 | 1.347 | 0.04245 | -0.066 | 31.733

## 138. Re 18M Mach 0.00 (2)
BIGFOIL.COM POLAR EXPORT
NACA65A120
NACA65A120 |  |  |  | Cl Max: | 1.5457 | at alpha= | 20 | deg
XFOIL ncrit=9 |  |  |  | L/D Max: | 91.3752 | at alpha= | 9.5 | deg
Re: | 18000000 |  |  | Cd Min: | 0.04248 | at alpha= | 20 | deg
Mach: | 0 |  |  | Cl=0 at alpha= | -0.57092 | deg
|  |  |  | @ Cl=0.1, Cd= | 0.0041929
|  |  |  | @ Cl=0.4, Cd= | 0.0064478
|  |  |  | @ Cl=0.6, Cd= | 0.0076126
alpha (deg) | Cl | Cd | Cm | Cl/Cd
-20 | -1.4665 | 0.03673 | -0.0707 | -39.9265
-19.5 | -1.452 | 0.03411 | -0.0689 | -42.5682
-19 | -1.4295 | 0.0316 | -0.0687 | -45.2373
-18.5 | -1.4035 | 0.02932 | -0.0686 | -47.8683
-18 | -1.3745 | 0.02723 | -0.0685 | -50.4774
-17.5 | -1.3575 | 0.02496 | -0.0667 | -54.387
-17 | -1.3292 | 0.02339 | -0.0656 | -56.8277
-16.5 | -1.2964 | 0.02208 | -0.0648 | -58.7138
-16 | -1.2706 | 0.02039 | -0.0633 | -62.3149
-15.5 | -1.2402 | 0.01904 | -0.062 | -65.1366
-14.5 | -1.1745 | 0.01667 | -0.0595 | -70.4559
-14 | -1.1499 | 0.01518 | -0.057 | -75.751
-13.5 | -1.1152 | 0.0142 | -0.0555 | -78.5352
-13 | -1.0812 | 0.01324 | -0.0538 | -81.6616
-12 | -1.0082 | 0.01164 | -0.0506 | -86.6151
-11.5 | -0.963 | 0.01124 | -0.05 | -85.6762
-11 | -0.9384 | 0.01013 | -0.0461 | -92.6357
-10.5 | -0.8987 | 0.0096 | -0.0443 | -93.6146
-10 | -0.8571 | 0.00916 | -0.0428 | -93.5699
-9.5 | -0.8151 | 0.00875 | -0.0411 | -93.1543
-9 | -0.77 | 0.00845 | -0.0399 | -91.1243
-8.5 | -0.7243 | 0.00817 | -0.0388 | -88.6536
-8 | -0.6772 | 0.00794 | -0.0378 | -85.2897
-7.5 | -0.633 | 0.00763 | -0.0362 | -82.962
-7 | -0.5858 | 0.00744 | -0.035 | -78.7366
-6.5 | -0.5365 | 0.00725 | -0.0343 | -74
-6 | -0.4872 | 0.00705 | -0.0336 | -69.1064
-5.5 | -0.437 | 0.00688 | -0.0329 | -63.5174
-5 | -0.3863 | 0.00671 | -0.0324 | -57.5708
-4.5 | -0.3366 | 0.00654 | -0.0316 | -51.4679
-4 | -0.2855 | 0.00644 | -0.0311 | -44.3323
-3.5 | -0.2378 | 0.00624 | -0.0298 | -38.109
-3 | -0.2039 | 0.00592 | -0.0256 | -34.4426
-2.5 | -0.1662 | 0.00558 | -0.022 | -29.7849
-2 | -0.1234 | 0.00527 | -0.0197 | -23.4156
-1.5 | -0.0796 | 0.00502 | -0.0175 | -15.8566
-1 | -0.0363 | 0.00472 | -0.0152 | -7.6907
-0.5 | 0.006 | 0.00449 | -0.0128 | 1.3363
0.5 | 0.1294 | 0.0041 | -0.0168 | 31.561
1 | 0.1738 | 0.00447 | -0.0149 | 38.8814
1.5 | 0.2167 | 0.00484 | -0.0127 | 44.7727
2 | 0.2529 | 0.00537 | -0.0091 | 47.095
2.5 | 0.2994 | 0.00566 | -0.0076 | 52.8975
3 | 0.3493 | 0.00585 | -0.0068 | 59.7094
3.5 | 0.39 | 0.00629 | -0.0042 | 62.0032
4 | 0.4255 | 0.00685 | -0.0006 | 62.1168
4.5 | 0.473 | 0.00706 | 0.0006 | 66.9972
5 | 0.5222 | 0.00726 | 0.0013 | 71.9284
5.5 | 0.5708 | 0.00745 | 0.0022 | 76.6174
6 | 0.6175 | 0.00771 | 0.0034 | 80.0908
6.5 | 0.6639 | 0.00798 | 0.0045 | 83.1955
7 | 0.7092 | 0.00829 | 0.0058 | 85.5489
7.5 | 0.7555 | 0.00858 | 0.0069 | 88.0536
8 | 0.8015 | 0.00889 | 0.0079 | 90.1575
8.5 | 0.8458 | 0.00926 | 0.0091 | 91.3391
9 | 0.8871 | 0.00973 | 0.0108 | 91.1716
9.5 | 0.9302 | 0.01018 | 0.0121 | 91.3752
10 | 0.9704 | 0.01074 | 0.0137 | 90.3538
10.5 | 1.0101 | 0.01134 | 0.0153 | 89.0741
11 | 1.0511 | 0.01194 | 0.0166 | 88.0318
11.5 | 1.0871 | 0.01274 | 0.0185 | 85.3297
12 | 1.1204 | 0.0137 | 0.0207 | 81.781
12.5 | 1.1413 | 0.01525 | 0.0243 | 74.8393
13 | 1.1779 | 0.01617 | 0.0256 | 72.8448
13.5 | 1.2069 | 0.0175 | 0.0278 | 68.9657
14 | 1.2435 | 0.0185 | 0.0288 | 67.2162
14.5 | 1.2743 | 0.01983 | 0.0304 | 64.2612
15 | 1.3042 | 0.02126 | 0.032 | 61.3452
15.5 | 1.3283 | 0.02307 | 0.0339 | 57.5769
16 | 1.3617 | 0.0244 | 0.0348 | 55.8074
16.5 | 1.3909 | 0.026 | 0.0359 | 53.4962
17 | 1.4118 | 0.02817 | 0.0375 | 50.1171
17.5 | 1.441 | 0.03014 | 0.038 | 47.8102
18.5 | 1.4797 | 0.03526 | 0.0405 | 41.9654
19 | 1.5056 | 0.03735 | 0.0411 | 40.3106
19.5 | 1.5278 | 0.03972 | 0.0418 | 38.4642
20 | 1.5457 | 0.04248 | 0.0427 | 36.3865

## 139. Re 18M Mach 0.10 (1)
BIGFOIL.COM POLAR EXPORT
NACA65A120
NACA65A120 |  |  |  | Cl Max: | 1.498 | at alpha= | 15 | deg
JavaFoil+Calcfoil stall+Eppler ext transition |  |  |  | L/D Max: | 109.868 | at alpha= | 9.5 | deg
Re: | 18000000 |  |  | Cd Min: | 0.00538 | at alpha= | 0 | deg
Mach: | 0.1 |  |  | Cl=0 at alpha= | -0.82812 | deg
|  |  |  | @ Cl=0.1, Cd= | 0.0053809
|  |  |  | @ Cl=0.4, Cd= | 0.0067387
|  |  |  | @ Cl=0.6, Cd= | 0.0077346
alpha (deg) | Cl | Cd | Cm | Cl/Cd
-20 | -1.231 | 0.04841 | 0.028 | -25.439
-19.5 | -1.263 | 0.04247 | 0.027 | -29.75
-19 | -1.291 | 0.03785 | 0.026 | -34.118
-18.5 | -1.316 | 0.03397 | 0.026 | -38.741
-18 | -1.333 | 0.03115 | 0.025 | -42.776
-17.5 | -1.346 | 0.02848 | 0.024 | -47.258
-17 | -1.356 | 0.02586 | 0.023 | -52.455
-16.5 | -1.362 | 0.0239 | 0.022 | -56.99
-16 | -1.364 | 0.02221 | 0.021 | -61.408
-15.5 | -1.362 | 0.02058 | 0.019 | -66.208
-15 | -1.356 | 0.01923 | 0.018 | -70.529
-14.5 | -1.347 | 0.01795 | 0.017 | -75.044
-14 | -1.334 | 0.01671 | 0.016 | -79.868
-13.5 | -1.317 | 0.01556 | 0.015 | -84.645
-13 | -1.295 | 0.01468 | 0.014 | -88.245
-12.5 | -1.268 | 0.01394 | 0.013 | -90.971
-12 | -1.238 | 0.01319 | 0.011 | -93.863
-11.5 | -1.204 | 0.01238 | 0.01 | -97.271
-11 | -1.166 | 0.01168 | 0.009 | -99.875
-10.5 | -1.125 | 0.01108 | 0.007 | -101.559
-10 | -1.081 | 0.01055 | 0.006 | -102.546
-9.5 | -1.035 | 0.01007 | 0.005 | -102.73
-9 | -0.987 | 0.00961 | 0.004 | -102.696
-8.5 | -0.938 | 0.00926 | 0.002 | -101.337
-8 | -0.886 | 0.00906 | 0.001 | -97.822
-7.5 | -0.829 | 0.00873 | 0 | -94.968
-7 | -0.77 | 0.00838 | -0.002 | -91.837
-6.5 | -0.71 | 0.00806 | -0.003 | -88.018
-6 | -0.649 | 0.00791 | -0.005 | -82.019
-5.5 | -0.588 | 0.00766 | -0.006 | -76.732
-5 | -0.526 | 0.00748 | -0.007 | -70.289
-4.5 | -0.464 | 0.00727 | -0.009 | -63.802
-4 | -0.401 | 0.00711 | -0.01 | -56.422
-3.5 | -0.338 | 0.00696 | -0.011 | -48.602
-3 | -0.275 | 0.00686 | -0.013 | -40.169
-2.5 | -0.212 | 0.00673 | -0.014 | -31.512
-2 | -0.149 | 0.00578 | -0.016 | -25.781
-1.5 | -0.085 | 0.00557 | -0.017 | -15.333
-1 | -0.022 | 0.00552 | -0.018 | -3.93
-0.5 | 0.042 | 0.00539 | -0.02 | 7.792
0 | 0.106 | 0.00538 | -0.021 | 19.631
0.5 | 0.169 | 0.00541 | -0.023 | 31.334
1 | 0.233 | 0.00564 | -0.024 | 41.35
1.5 | 0.297 | 0.00575 | -0.025 | 51.567
2 | 0.36 | 0.00597 | -0.027 | 60.325
2.5 | 0.424 | 0.0072 | -0.028 | 58.884
3 | 0.486 | 0.00732 | -0.029 | 66.342
3.5 | 0.548 | 0.00752 | -0.031 | 72.911
4 | 0.611 | 0.00778 | -0.032 | 78.527
4.5 | 0.673 | 0.00801 | -0.034 | 84.008
5 | 0.735 | 0.00819 | -0.035 | 89.632
5.5 | 0.796 | 0.00857 | -0.036 | 92.84
6 | 0.856 | 0.00883 | -0.038 | 96.954
6.5 | 0.914 | 0.00867 | -0.039 | 105.383
7 | 0.969 | 0.0093 | -0.04 | 104.182
7.5 | 1.024 | 0.00961 | -0.041 | 106.632
8 | 1.078 | 0.00993 | -0.043 | 108.566
8.5 | 1.13 | 0.01031 | -0.044 | 109.625
9 | 1.179 | 0.01076 | -0.045 | 109.6
9.5 | 1.227 | 0.01116 | -0.046 | 109.868
10 | 1.271 | 0.01215 | -0.047 | 104.612
10.5 | 1.313 | 0.0127 | -0.049 | 103.37
11 | 1.351 | 0.01329 | -0.05 | 101.682
11.5 | 1.387 | 0.01392 | -0.051 | 99.614
12 | 1.419 | 0.01461 | -0.052 | 97.131
12.5 | 1.444 | 0.01528 | -0.053 | 94.482
13 | 1.464 | 0.01615 | -0.054 | 90.699
13.5 | 1.48 | 0.01693 | -0.055 | 87.432
14 | 1.491 | 0.01801 | -0.056 | 82.777
14.5 | 1.496 | 0.01915 | -0.057 | 78.138
15 | 1.498 | 0.02027 | -0.058 | 73.911
15.5 | 1.495 | 0.0215 | -0.059 | 69.536
16 | 1.488 | 0.02281 | -0.06 | 65.202
16.5 | 1.476 | 0.02428 | -0.061 | 60.789
17 | 1.461 | 0.02568 | -0.062 | 56.895
17.5 | 1.441 | 0.0278 | -0.063 | 51.819
18 | 1.416 | 0.03057 | -0.064 | 46.317
18.5 | 1.386 | 0.03409 | -0.064 | 40.666
19 | 1.355 | 0.03766 | -0.065 | 35.985
19.5 | 1.32 | 0.04236 | -0.065 | 31.162
20 | 1.284 | 0.04708 | -0.065 | 27.275

## 140. Re 18M Mach 0.10 (2)
BIGFOIL.COM POLAR EXPORT
NACA65A120
NACA65A120 |  |  |  | Cl Max: | 1.5432 | at alpha= | 20 | deg
XFOIL ncrit=9 |  |  |  | L/D Max: | 90.4701 | at alpha= | 8.5 | deg
Re: | 18000000 |  |  | Cd Min: | 0.04425 | at alpha= | 20 | deg
Mach: | 0.1 |  |  | Cl=0 at alpha= | -0.57447 | deg
|  |  |  | @ Cl=0.1, Cd= | 0.0041258
|  |  |  | @ Cl=0.4, Cd= | 0.0064747
|  |  |  | @ Cl=0.6, Cd= | 0.0076603
alpha (deg) | Cl | Cd | Cm | Cl/Cd
-20 | -1.4668 | 0.03816 | -0.0733 | -38.4382
-19.5 | -1.4524 | 0.03547 | -0.0715 | -40.9473
-19 | -1.4281 | 0.03299 | -0.0713 | -43.2889
-18.5 | -1.4025 | 0.03058 | -0.0711 | -45.8633
-18 | -1.3722 | 0.02845 | -0.0712 | -48.232
-17.5 | -1.3564 | 0.02601 | -0.0693 | -52.1492
-17 | -1.328 | 0.02435 | -0.0682 | -54.538
-16.5 | -1.2968 | 0.02287 | -0.0672 | -56.7031
-16 | -1.2725 | 0.02102 | -0.0655 | -60.5376
-15.5 | -1.2421 | 0.01959 | -0.0642 | -63.4048
-15 | -1.2087 | 0.01837 | -0.0629 | -65.7975
-14.5 | -1.1746 | 0.0172 | -0.0617 | -68.2907
-14 | -1.15 | 0.01566 | -0.0592 | -73.4355
-13.5 | -1.1146 | 0.01466 | -0.0577 | -76.03
-13 | -1.082 | 0.01358 | -0.0558 | -79.676
-12.5 | -1.0391 | 0.01298 | -0.055 | -80.0539
-12 | -1.0083 | 0.01192 | -0.0525 | -84.5889
-11.5 | -0.9609 | 0.01155 | -0.0521 | -83.1948
-11 | -0.9393 | 0.0103 | -0.0478 | -91.1942
-10.5 | -0.9 | 0.00973 | -0.0458 | -92.4974
-10 | -0.8581 | 0.00927 | -0.0443 | -92.5674
-9.5 | -0.8161 | 0.00884 | -0.0425 | -92.319
-9 | -0.7707 | 0.00853 | -0.0413 | -90.3517
-8.5 | -0.7248 | 0.00823 | -0.0401 | -88.068
-8 | -0.6776 | 0.00799 | -0.039 | -84.806
-7.5 | -0.6335 | 0.00768 | -0.0373 | -82.487
-7 | -0.5856 | 0.00747 | -0.0362 | -78.3936
-6.5 | -0.5372 | 0.00728 | -0.0352 | -73.7912
-6 | -0.4876 | 0.00708 | -0.0344 | -68.8701
-5.5 | -0.4372 | 0.0069 | -0.0337 | -63.3623
-5 | -0.3863 | 0.00673 | -0.0331 | -57.3997
-4.5 | -0.3362 | 0.00655 | -0.0324 | -51.3282
-4 | -0.2848 | 0.00645 | -0.0319 | -44.155
-3.5 | -0.2365 | 0.00625 | -0.0306 | -37.84
-3 | -0.2006 | 0.00593 | -0.0267 | -33.828
-2.5 | -0.1653 | 0.0056 | -0.0226 | -29.5179
-2 | -0.1229 | 0.00528 | -0.02 | -23.2765
-1.5 | -0.0793 | 0.00502 | -0.0178 | -15.7968
-1 | -0.036 | 0.00473 | -0.0154 | -7.611
-0.5 | 0.0063 | 0.00448 | -0.0129 | 1.4062
0 | 0.0719 | 0.00415 | -0.0158 | 17.3253
0.5 | 0.1299 | 0.0041 | -0.0168 | 31.6829
1 | 0.1747 | 0.00445 | -0.0149 | 39.2584
1.5 | 0.217 | 0.00483 | -0.0125 | 44.9275
2 | 0.2528 | 0.00538 | -0.0087 | 46.9888
2.5 | 0.2993 | 0.00568 | -0.0072 | 52.6937
3 | 0.3495 | 0.00586 | -0.0064 | 59.6416
3.5 | 0.39 | 0.00631 | -0.0037 | 61.8067
4 | 0.4246 | 0.00688 | 0.0001 | 61.7151
4.5 | 0.4724 | 0.00709 | 0.0013 | 66.6291
5 | 0.5218 | 0.00729 | 0.0021 | 71.5775
5.5 | 0.5706 | 0.00749 | 0.003 | 76.1816
6 | 0.6172 | 0.00776 | 0.0043 | 79.5361
6.5 | 0.664 | 0.00804 | 0.0054 | 82.5871
7 | 0.7095 | 0.00836 | 0.0068 | 84.8684
7.5 | 0.7557 | 0.00866 | 0.0079 | 87.2633
8 | 0.8016 | 0.00899 | 0.009 | 89.1657
8.5 | 0.8468 | 0.00936 | 0.0102 | 90.4701
9.5 | 0.9302 | 0.01036 | 0.0135 | 89.7876
10 | 0.9714 | 0.01091 | 0.015 | 89.0376
10.5 | 1.0116 | 0.01153 | 0.0166 | 87.7363
11 | 1.0518 | 0.01218 | 0.0181 | 86.3547
11.5 | 1.0869 | 0.01306 | 0.0202 | 83.2236
12 | 1.12 | 0.01407 | 0.0224 | 79.602
12.5 | 1.1408 | 0.01568 | 0.0261 | 72.7551
13 | 1.1772 | 0.01667 | 0.0275 | 70.6179
13.5 | 1.2073 | 0.01801 | 0.0295 | 67.035
14 | 1.2443 | 0.01903 | 0.0307 | 65.3862
14.5 | 1.275 | 0.02044 | 0.0324 | 62.3777
15 | 1.3042 | 0.02198 | 0.034 | 59.3358
15.5 | 1.3279 | 0.02388 | 0.036 | 55.6072
16 | 1.3605 | 0.02533 | 0.037 | 53.711
16.5 | 1.3924 | 0.02682 | 0.038 | 51.9165
17 | 1.4139 | 0.02906 | 0.0395 | 48.6545
17.5 | 1.4403 | 0.03129 | 0.0402 | 46.0307
18 | 1.4537 | 0.03434 | 0.0421 | 42.3326
18.5 | 1.477 | 0.03678 | 0.0429 | 40.1577
19 | 1.5019 | 0.03901 | 0.0436 | 38.5004
19.5 | 1.5279 | 0.04116 | 0.0442 | 37.121
20 | 1.5432 | 0.04425 | 0.0451 | 34.8746

## 141. Re 18M Mach 0.25 (1)
BIGFOIL.COM POLAR EXPORT
NACA65A120
NACA65A120 |  |  |  | Cl Max: | 1.431 | at alpha= | 13 | deg
JavaFoil+Calcfoil stall+Eppler ext transition |  |  |  | L/D Max: | 106.357 | at alpha= | 8.5 | deg
Re: | 18000000 |  |  | Cd Min: | 0.00538 | at alpha= | -0.5 | deg
Mach: | 0.25 |  |  | Cl=0 at alpha= | -0.83077 | deg
|  |  |  | @ Cl=0.1, Cd= | 0.0053973
|  |  |  | @ Cl=0.4, Cd= | 0.0066445
|  |  |  | @ Cl=0.6, Cd= | 0.0078219
alpha (deg) | Cl | Cd | Cm | Cl/Cd
-19 | -0.855 | 0.12243 | 0.021 | -6.981
-18.5 | -0.924 | 0.10069 | 0.021 | -9.179
-18 | -1.03 | 0.055 | 0.024 | -18.735
-17.5 | -1.09 | 0.04315 | 0.023 | -25.255
-17 | -1.138 | 0.03645 | 0.023 | -31.22
-16.5 | -1.177 | 0.03203 | 0.022 | -36.751
-16 | -1.211 | 0.02793 | 0.021 | -43.374
-15.5 | -1.238 | 0.02495 | 0.02 | -49.598
-15 | -1.256 | 0.02277 | 0.019 | -55.16
-14.5 | -1.266 | 0.0211 | 0.018 | -60.007
-14 | -1.272 | 0.01926 | 0.016 | -66.058
-13.5 | -1.271 | 0.01777 | 0.015 | -71.53
-13 | -1.264 | 0.01647 | 0.014 | -76.746
-12.5 | -1.25 | 0.0154 | 0.013 | -81.162
-12 | -1.23 | 0.01438 | 0.012 | -85.533
-11.5 | -1.203 | 0.01356 | 0.01 | -88.764
-11 | -1.172 | 0.01257 | 0.009 | -93.281
-10.5 | -1.136 | 0.01181 | 0.008 | -96.213
-10 | -1.096 | 0.0112 | 0.006 | -97.803
-9.5 | -1.051 | 0.01063 | 0.005 | -98.907
-9 | -1.004 | 0.01008 | 0.004 | -99.579
-8.5 | -0.953 | 0.0097 | 0.002 | -98.303
-8 | -0.901 | 0.00932 | 0.001 | -96.655
-7.5 | -0.848 | 0.00874 | 0 | -96.94
-7 | -0.789 | 0.00871 | -0.002 | -90.633
-6.5 | -0.728 | 0.00837 | -0.003 | -86.948
-6 | -0.666 | 0.00816 | -0.005 | -81.661
-5.5 | -0.603 | 0.00787 | -0.006 | -76.697
-5 | -0.54 | 0.00768 | -0.008 | -70.27
-4.5 | -0.476 | 0.00746 | -0.009 | -63.871
-4 | -0.412 | 0.00728 | -0.01 | -56.634
-3.5 | -0.348 | 0.00707 | -0.012 | -49.184
-3 | -0.283 | 0.00695 | -0.013 | -40.698
-2.5 | -0.218 | 0.00688 | -0.015 | -31.67
-2 | -0.153 | 0.00673 | -0.016 | -22.765
-1.5 | -0.088 | 0.00562 | -0.017 | -15.608
-1 | -0.022 | 0.00557 | -0.019 | -3.999
-0.5 | 0.043 | 0.00538 | -0.02 | 8.014
0 | 0.109 | 0.0054 | -0.022 | 20.1
0.5 | 0.174 | 0.00545 | -0.023 | 31.953
1 | 0.239 | 0.0057 | -0.025 | 42.028
1.5 | 0.305 | 0.00586 | -0.026 | 52.003
2 | 0.37 | 0.00604 | -0.027 | 61.264
2.5 | 0.436 | 0.00737 | -0.029 | 59.088
3 | 0.499 | 0.00752 | -0.03 | 66.325
3.5 | 0.563 | 0.00766 | -0.032 | 73.529
4 | 0.627 | 0.00794 | -0.033 | 79.029
4.5 | 0.691 | 0.00824 | -0.034 | 83.884
5 | 0.754 | 0.00847 | -0.036 | 89.005
5.5 | 0.815 | 0.00841 | -0.037 | 96.922
6 | 0.875 | 0.00899 | -0.039 | 97.404
6.5 | 0.932 | 0.00933 | -0.04 | 99.899
7 | 0.99 | 0.00967 | -0.041 | 102.391
7.5 | 1.046 | 0.01004 | -0.042 | 104.21
8 | 1.101 | 0.01038 | -0.044 | 106.052
8.5 | 1.152 | 0.01084 | -0.045 | 106.357
9 | 1.201 | 0.01132 | -0.046 | 106.056
9.5 | 1.247 | 0.0118 | -0.047 | 105.63
10 | 1.288 | 0.01293 | -0.049 | 99.576
10.5 | 1.326 | 0.01356 | -0.05 | 97.771
11 | 1.359 | 0.0143 | -0.051 | 95.054
11.5 | 1.388 | 0.01507 | -0.052 | 92.114
12 | 1.411 | 0.01588 | -0.053 | 88.859
12.5 | 1.424 | 0.01678 | -0.054 | 84.865
13 | 1.431 | 0.01777 | -0.056 | 80.496
13.5 | 1.429 | 0.01906 | -0.057 | 74.949
14 | 1.42 | 0.02041 | -0.058 | 69.564
14.5 | 1.404 | 0.02183 | -0.059 | 64.3
15 | 1.379 | 0.02362 | -0.06 | 58.391
15.5 | 1.347 | 0.02548 | -0.06 | 52.875
16 | 1.307 | 0.028 | -0.061 | 46.664
16.5 | 1.259 | 0.03079 | -0.062 | 40.884
17 | 1.202 | 0.03528 | -0.062 | 34.061
17.5 | 1.133 | 0.04265 | -0.062 | 26.574
18 | 1.055 | 0.0545 | -0.062 | 19.357

## 142. Re 18M Mach 0.25 (2)
BIGFOIL.COM POLAR EXPORT
NACA65A120
NACA65A120 |  |  |  | Cl Max: | 1.5182 | at alpha= | 20 | deg
XFOIL ncrit=9 |  |  |  | L/D Max: | 84.0873 | at alpha= | 8.5 | deg
Re: | 18000000 |  |  | Cd Min: | 0.05528 | at alpha= | 20 | deg
Mach: | 0.25 |  |  | Cl=0 at alpha= | -0.59557 | deg
|  |  |  | @ Cl=0.1, Cd= | 0.0040793
|  |  |  | @ Cl=0.4, Cd= | 0.0066304
|  |  |  | @ Cl=0.6, Cd= | 0.0079693
alpha (deg) | Cl | Cd | Cm | Cl/Cd
-20 | -1.4444 | 0.04844 | -0.0872 | -29.8183
-19.5 | -1.4382 | 0.0446 | -0.0852 | -32.2466
-19 | -1.4198 | 0.04104 | -0.0849 | -34.5955
-18.5 | -1.391 | 0.03826 | -0.0847 | -36.3565
-18 | -1.3692 | 0.03475 | -0.0847 | -39.4014
-17.5 | -1.3484 | 0.03216 | -0.083 | -41.9279
-17 | -1.3231 | 0.02987 | -0.0814 | -44.2953
-16.5 | -1.297 | 0.02762 | -0.0799 | -46.9587
-16 | -1.2756 | 0.02517 | -0.0779 | -50.6794
-15.5 | -1.2456 | 0.02332 | -0.0762 | -53.4134
-15 | -1.2133 | 0.02164 | -0.0745 | -56.0675
-14.5 | -1.1795 | 0.02012 | -0.0728 | -58.6233
-14 | -1.152 | 0.01838 | -0.0704 | -62.6768
-13.5 | -1.1175 | 0.01703 | -0.0685 | -65.6195
-13 | -1.0823 | 0.01579 | -0.0665 | -68.5434
-12.5 | -1.042 | 0.01482 | -0.065 | -70.3104
-11.5 | -0.9621 | 0.01299 | -0.0615 | -74.0647
-11 | -0.9427 | 0.01138 | -0.0569 | -82.8383
-10.5 | -0.9015 | 0.01068 | -0.0548 | -84.4101
-10 | -0.8619 | 0.00998 | -0.0525 | -86.3627
-9.5 | -0.8202 | 0.00941 | -0.0503 | -87.1626
-9 | -0.7742 | 0.00899 | -0.0486 | -86.1179
-8.5 | -0.7272 | 0.00863 | -0.0471 | -84.2642
-8 | -0.6795 | 0.00831 | -0.0456 | -81.769
-7.5 | -0.6341 | 0.00795 | -0.0437 | -79.761
-7 | -0.5853 | 0.00771 | -0.0423 | -75.9144
-6.5 | -0.5365 | 0.00746 | -0.0409 | -71.9169
-6 | -0.4873 | 0.00725 | -0.0395 | -67.2138
-5.5 | -0.4376 | 0.00705 | -0.0382 | -62.0709
-5 | -0.386 | 0.00685 | -0.0373 | -56.3504
-4.5 | -0.3341 | 0.00667 | -0.0365 | -50.09
-4 | -0.2812 | 0.00655 | -0.0358 | -42.9313
-3.5 | -0.231 | 0.00633 | -0.0346 | -36.4929
-3 | -0.1895 | 0.00602 | -0.0315 | -31.4784
-2.5 | -0.1504 | 0.00568 | -0.0279 | -26.4789
-2 | -0.1191 | 0.00533 | -0.0224 | -22.3452
-1.5 | -0.0776 | 0.00505 | -0.0193 | -15.3663
-1 | -0.0347 | 0.00472 | -0.0165 | -7.3517
-0.5 | 0.0082 | 0.00443 | -0.0137 | 1.851
0 | 0.0763 | 0.0041 | -0.0168 | 18.6098
0.5 | 0.1335 | 0.00405 | -0.0171 | 32.963
1 | 0.1789 | 0.0044 | -0.0149 | 40.6591
1.5 | 0.2199 | 0.0048 | -0.0119 | 45.8125
2 | 0.2521 | 0.00542 | -0.007 | 46.5129
2.5 | 0.2978 | 0.00577 | -0.0049 | 51.6118
3 | 0.3503 | 0.00593 | -0.0042 | 59.0725
3.5 | 0.3894 | 0.00641 | -0.0009 | 60.7488
4 | 0.4197 | 0.00704 | 0.0042 | 59.6165
4.5 | 0.4688 | 0.00727 | 0.0055 | 64.4842
5 | 0.519 | 0.0075 | 0.0066 | 69.2
5.5 | 0.5687 | 0.00775 | 0.0077 | 73.3806
6 | 0.6158 | 0.00808 | 0.0092 | 76.2129
6.5 | 0.6624 | 0.00842 | 0.0108 | 78.6698
7 | 0.709 | 0.0088 | 0.0123 | 80.5682
7.5 | 0.757 | 0.00915 | 0.0135 | 82.7322
8 | 0.8032 | 0.00958 | 0.015 | 83.8413
8.5 | 0.8476 | 0.01008 | 0.0167 | 84.0873
9 | 0.8902 | 0.01069 | 0.0186 | 83.2741
9.5 | 0.9334 | 0.01131 | 0.0204 | 82.5287
10 | 0.9745 | 0.01205 | 0.0223 | 80.8714
10.5 | 1.0154 | 0.01282 | 0.0242 | 79.2044
11 | 1.0555 | 0.01368 | 0.0261 | 77.1564
11.5 | 1.0843 | 0.01506 | 0.0293 | 71.9987
12 | 1.111 | 0.01662 | 0.0325 | 66.8472
12.5 | 1.142 | 0.01809 | 0.035 | 63.1288
13 | 1.1779 | 0.01938 | 0.0369 | 60.7792
13.5 | 1.2109 | 0.02089 | 0.0389 | 57.9655
14 | 1.245 | 0.02241 | 0.0407 | 55.5556
14.5 | 1.2781 | 0.02401 | 0.0424 | 53.232
15 | 1.3036 | 0.02611 | 0.0447 | 49.9272
15.5 | 1.3308 | 0.02822 | 0.0465 | 47.158
16 | 1.3599 | 0.03028 | 0.0481 | 44.9108
16.5 | 1.3862 | 0.03256 | 0.0497 | 42.5737
17 | 1.4077 | 0.03537 | 0.0512 | 39.7993
17.5 | 1.4332 | 0.03813 | 0.0522 | 37.5872
18 | 1.4484 | 0.04158 | 0.0538 | 34.8341
18.5 | 1.4686 | 0.04475 | 0.0548 | 32.8179
19 | 1.4873 | 0.048 | 0.0559 | 30.9854
19.5 | 1.5057 | 0.05133 | 0.0568 | 29.3337
20 | 1.5182 | 0.05528 | 0.0576 | 27.4638

## 143. Re 18M Mach 0.50 (1)
BIGFOIL.COM POLAR EXPORT
NACA65A120
NACA65A120 |  |  |  | Cl Max: | 1.237 | at alpha= | 9 | deg
JavaFoil+Calcfoil stall+Eppler ext transition |  |  |  | L/D Max: | 93.005 | at alpha= | 7.5 | deg
Re: | 18000000 |  |  | Cd Min: | 0.00554 | at alpha= | -0.5 | deg
Mach: | 0.5 |  |  | Cl=0 at alpha= | -0.82877 | deg
|  |  |  | @ Cl=0.1, Cd= | 0.0055543
|  |  |  | @ Cl=0.4, Cd= | 0.0064263
|  |  |  | @ Cl=0.6, Cd= | 0.0085626
alpha (deg) | Cl | Cd | Cm | Cl/Cd
-20 | -1.106 | 0.19052 | 0.022 | -5.808
-19.5 | -1.083 | 0.1713 | 0.022 | -6.324
-19 | -1.054 | 0.1627 | 0.021 | -6.477
-18.5 | -1.021 | 0.16309 | 0.019 | -6.261
-18 | -0.989 | 0.16228 | 0.018 | -6.093
-17.5 | -0.96 | 0.15534 | 0.017 | -6.18
-17 | -0.936 | 0.13927 | 0.017 | -6.721
-16.5 | -0.904 | 0.13354 | 0.015 | -6.766
-16 | -0.874 | 0.12827 | 0.014 | -6.817
-15.5 | -0.846 | 0.11984 | 0.013 | -7.058
-15 | -0.818 | 0.11001 | 0.012 | -7.435
-14.5 | -0.791 | 0.10197 | 0.012 | -7.755
-14 | -0.761 | 0.09916 | 0.011 | -7.676
-13.5 | -0.732 | 0.09271 | 0.01 | -7.899
-13 | -0.706 | 0.08447 | 0.009 | -8.355
-12.5 | -0.791 | 0.02388 | 0.014 | -33.134
-12 | -0.646 | 0.08249 | 0.007 | -7.831
-11.5 | -0.618 | 0.07569 | 0.006 | -8.165
-11 | -0.592 | 0.07149 | 0.006 | -8.278
-10.5 | -0.66 | 0.02137 | 0.008 | -30.887
-10 | -0.985 | 0.01712 | 0.007 | -57.535
-9.5 | -1.037 | 0.01509 | 0.005 | -68.747
-9 | -1.036 | 0.01316 | 0.004 | -78.722
-8.5 | -1.009 | 0.01218 | 0.003 | -82.865
-8 | -0.968 | 0.01132 | 0.001 | -85.489
-7.5 | -0.915 | 0.01082 | -0.001 | -84.581
-7 | -0.857 | 0.01032 | -0.002 | -83.005
-6.5 | -0.794 | 0.00986 | -0.004 | -80.582
-6 | -0.73 | 0.00943 | -0.005 | -77.412
-5.5 | -0.664 | 0.00905 | -0.007 | -73.357
-5 | -0.597 | 0.00869 | -0.008 | -68.63
-4.5 | -0.53 | 0.00847 | -0.01 | -62.641
-4 | -0.459 | 0.00812 | -0.012 | -56.59
-3.5 | -0.388 | 0.0078 | -0.013 | -49.72
-3 | -0.316 | 0.00756 | -0.015 | -41.766
-2.5 | -0.243 | 0.00736 | -0.016 | -33.069
-2 | -0.171 | 0.00723 | -0.018 | -23.694
-1.5 | -0.098 | 0.00592 | -0.02 | -16.553
-1 | -0.025 | 0.00582 | -0.021 | -4.278
-0.5 | 0.048 | 0.00554 | -0.023 | 8.711
0 | 0.121 | 0.00556 | -0.024 | 21.858
0.5 | 0.195 | 0.00564 | -0.026 | 34.516
1 | 0.268 | 0.00598 | -0.028 | 44.763
1.5 | 0.341 | 0.0062 | -0.029 | 54.972
2 | 0.414 | 0.00648 | -0.031 | 63.878
2.5 | 0.487 | 0.00822 | -0.032 | 59.257
3 | 0.555 | 0.00838 | -0.034 | 66.225
3.5 | 0.624 | 0.00866 | -0.035 | 71.987
4 | 0.693 | 0.009 | -0.037 | 76.955
4.5 | 0.761 | 0.00938 | -0.038 | 81.087
5 | 0.828 | 0.00976 | -0.04 | 84.895
5.5 | 0.895 | 0.01016 | -0.041 | 88.088
6 | 0.959 | 0.01062 | -0.043 | 90.314
6.5 | 1.021 | 0.01112 | -0.044 | 91.751
7 | 1.08 | 0.01164 | -0.045 | 92.715
7.5 | 1.135 | 0.0122 | -0.047 | 93.005
8 | 1.184 | 0.01296 | -0.048 | 91.34
8.5 | 1.219 | 0.01381 | -0.05 | 88.271
9 | 1.237 | 0.01575 | -0.051 | 78.515
9.5 | 1.228 | 0.01714 | -0.052 | 71.669
10 | 1.161 | 0.01903 | -0.053 | 61.038
10.5 | 0.78 | 0.02174 | -0.054 | 35.868
11 | 0.684 | 0.07686 | -0.032 | 8.905
11.5 | 0.73 | 0.06654 | -0.041 | 10.972
12 | 0.74 | 0.08318 | -0.032 | 8.895
12.5 | 0.911 | 0.0241 | -0.06 | 37.807
13 | 0.936 | 0.02753 | -0.06 | 34.012
13.5 | 0.833 | 0.08934 | -0.04 | 9.329
14 | 0.868 | 0.09159 | -0.044 | 9.478

## 144. Re 18M Mach 0.50 (2)
BIGFOIL.COM POLAR EXPORT
NACA65A120
NACA65A120 |  |  |  | Cl Max: | 1.2805 | at alpha= | 14.5 | deg
XFOIL ncrit=9 |  |  |  | L/D Max: | 58.172 | at alpha= | 7 | deg
Re: | 18000000 |  |  | Cd Min: | 0.04272 | at alpha= | 14.5 | deg
Mach: | 0.5 |  |  | Cl=0 at alpha= | -99 | deg
|  |  |  | @ Cl=0.1, Cd= | 0.0040557
|  |  |  | @ Cl=0.4, Cd= | 0.0083268
|  |  |  | @ Cl=0.6, Cd= | 0.010561
alpha (deg) | Cl | Cd | Cm | Cl/Cd
0 | 0.0833 | 0.00405 | -0.0182 | 20.5679
0.5 | 0.1422 | 0.00407 | -0.017 | 34.9386
1 | 0.2027 | 0.0042 | -0.0161 | 48.2619
1.5 | 0.2245 | 0.00488 | -0.0074 | 46.0041
2 | 0.2527 | 0.00548 | -0.0001 | 46.1131
2.5 | 0.2762 | 0.00624 | 0.008 | 44.2628
3 | 0.3389 | 0.00635 | 0.0084 | 53.3701
3.5 | 0.3581 | 0.00729 | 0.0166 | 49.1221
4 | 0.3868 | 0.00822 | 0.0228 | 47.056
4.5 | 0.4412 | 0.00866 | 0.0245 | 50.9469
5 | 0.4893 | 0.00928 | 0.0271 | 52.7263
5.5 | 0.5456 | 0.00974 | 0.0284 | 56.0164
6 | 0.5942 | 0.01048 | 0.0309 | 56.6985
6.5 | 0.6457 | 0.0112 | 0.033 | 57.6518
7 | 0.6969 | 0.01198 | 0.0351 | 58.172
7.5 | 0.7468 | 0.01286 | 0.0374 | 58.0715
8 | 0.7966 | 0.01382 | 0.0397 | 57.6411
8.5 | 0.8419 | 0.01503 | 0.0425 | 56.0146
9 | 0.8877 | 0.01629 | 0.0453 | 54.4936
9.5 | 0.932 | 0.01771 | 0.0482 | 52.6256
10 | 0.9771 | 0.01919 | 0.0511 | 50.9171
10.5 | 1.0185 | 0.02089 | 0.0543 | 48.7554
11 | 1.0642 | 0.02251 | 0.0572 | 47.2768
11.5 | 1.0966 | 0.02485 | 0.061 | 44.1288
12 | 1.1232 | 0.02758 | 0.0651 | 40.7252
12.5 | 1.1583 | 0.03008 | 0.0685 | 38.5073
13 | 1.1974 | 0.03249 | 0.0717 | 36.8544
13.5 | 1.2312 | 0.03534 | 0.0751 | 34.8387
14.5 | 1.2805 | 0.04272 | 0.083 | 29.9743

## 145. Re 20M Mach 0.00 (1)
BIGFOIL.COM POLAR EXPORT
NACA65A120
NACA65A120 |  |  |  | Cl Max: | 1.513 | at alpha= | 15 | deg
JavaFoil+Calcfoil stall+Eppler ext transition |  |  |  | L/D Max: | 112.477 | at alpha= | 9.5 | deg
Re: | 20000000 |  |  | Cd Min: | 0.00556 | at alpha= | 0 | deg
Mach: | 0 |  |  | Cl=0 at alpha= | -0.82812 | deg
|  |  |  | @ Cl=0.1, Cd= | 0.0055664
|  |  |  | @ Cl=0.4, Cd= | 0.0067225
|  |  |  | @ Cl=0.6, Cd= | 0.0075803
alpha (deg) | Cl | Cd | Cm | Cl/Cd
-20 | -1.288 | 0.04274 | 0.028 | -30.131
-19.5 | -1.311 | 0.0394 | 0.027 | -33.266
-19 | -1.334 | 0.03506 | 0.026 | -38.059
-18.5 | -1.354 | 0.03194 | 0.026 | -42.393
-18 | -1.368 | 0.02885 | 0.025 | -47.404
-17.5 | -1.376 | 0.02685 | 0.024 | -51.23
-17 | -1.382 | 0.02442 | 0.023 | -56.601
-16.5 | -1.384 | 0.02257 | 0.022 | -61.328
-16 | -1.383 | 0.02105 | 0.021 | -65.715
-15.5 | -1.378 | 0.01952 | 0.019 | -70.613
-15 | -1.37 | 0.01826 | 0.018 | -75.035
-14.5 | -1.358 | 0.01709 | 0.017 | -79.5
-14 | -1.343 | 0.016 | 0.016 | -83.91
-13.5 | -1.323 | 0.01494 | 0.015 | -88.59
-13 | -1.299 | 0.01413 | 0.014 | -91.912
-12.5 | -1.27 | 0.01354 | 0.012 | -93.775
-12 | -1.239 | 0.01276 | 0.011 | -97.062
-11.5 | -1.203 | 0.01214 | 0.01 | -99.11
-11 | -1.165 | 0.01138 | 0.009 | -102.411
-10.5 | -1.123 | 0.01078 | 0.007 | -104.19
-10 | -1.079 | 0.01028 | 0.006 | -105.039
-9.5 | -1.033 | 0.00984 | 0.005 | -104.988
-9 | -0.986 | 0.00935 | 0.004 | -105.495
-8.5 | -0.936 | 0.00876 | 0.002 | -106.835
-8 | -0.882 | 0.00882 | 0.001 | -99.987
-7.5 | -0.825 | 0.00851 | 0 | -96.934
-7 | -0.766 | 0.00821 | -0.002 | -93.335
-6.5 | -0.707 | 0.008 | -0.003 | -88.316
-6 | -0.646 | 0.00774 | -0.005 | -83.473
-5.5 | -0.585 | 0.00754 | -0.006 | -77.527
-5 | -0.523 | 0.00733 | -0.007 | -71.433
-4.5 | -0.462 | 0.00717 | -0.009 | -64.343
-4 | -0.399 | 0.00702 | -0.01 | -56.912
-3.5 | -0.337 | 0.00685 | -0.011 | -49.168
-3 | -0.274 | 0.00674 | -0.013 | -40.673
-2.5 | -0.211 | 0.00664 | -0.014 | -31.809
-2 | -0.148 | 0.00655 | -0.016 | -22.647
-1.5 | -0.085 | 0.0057 | -0.017 | -14.904
-1 | -0.022 | 0.0056 | -0.018 | -3.85
-0.5 | 0.042 | 0.00564 | -0.02 | 7.405
0 | 0.105 | 0.00556 | -0.021 | 18.902
0.5 | 0.169 | 0.00569 | -0.022 | 29.604
1 | 0.232 | 0.00572 | -0.024 | 40.51
1.5 | 0.295 | 0.00585 | -0.025 | 50.494
2 | 0.358 | 0.00604 | -0.027 | 59.323
2.5 | 0.422 | 0.00708 | -0.028 | 59.571
3 | 0.483 | 0.00722 | -0.029 | 66.966
3.5 | 0.546 | 0.00738 | -0.031 | 73.931
4 | 0.608 | 0.00761 | -0.032 | 79.876
4.5 | 0.67 | 0.00779 | -0.033 | 85.947
5 | 0.731 | 0.00801 | -0.035 | 91.293
5.5 | 0.792 | 0.00833 | -0.036 | 95.041
6 | 0.852 | 0.00853 | -0.037 | 99.908
6.5 | 0.912 | 0.00894 | -0.039 | 101.972
7 | 0.967 | 0.00875 | -0.04 | 110.507
7.5 | 1.022 | 0.00937 | -0.041 | 109.002
8 | 1.076 | 0.00968 | -0.042 | 111.154
8.5 | 1.127 | 0.01006 | -0.044 | 112.009
9 | 1.176 | 0.01048 | -0.045 | 112.228
9.5 | 1.223 | 0.01088 | -0.046 | 112.477
10 | 1.268 | 0.0118 | -0.047 | 107.481
10.5 | 1.31 | 0.01233 | -0.048 | 106.253
11 | 1.35 | 0.01289 | -0.05 | 104.74
11.5 | 1.387 | 0.01348 | -0.051 | 102.835
12 | 1.419 | 0.01413 | -0.052 | 100.468
12.5 | 1.446 | 0.0148 | -0.053 | 97.705
13 | 1.469 | 0.01554 | -0.054 | 94.526
13.5 | 1.486 | 0.0164 | -0.055 | 90.639
14 | 1.5 | 0.01737 | -0.056 | 86.341
14.5 | 1.508 | 0.01833 | -0.057 | 82.296
15 | 1.513 | 0.01938 | -0.058 | 78.08
15.5 | 1.513 | 0.02052 | -0.059 | 73.761
16 | 1.51 | 0.02174 | -0.06 | 69.444
16.5 | 1.502 | 0.02307 | -0.061 | 65.119
17 | 1.491 | 0.02466 | -0.062 | 60.452
17.5 | 1.476 | 0.02622 | -0.063 | 56.297
18 | 1.456 | 0.0286 | -0.063 | 50.912
18.5 | 1.432 | 0.03162 | -0.064 | 45.288
19 | 1.407 | 0.03431 | -0.065 | 41.017
19.5 | 1.38 | 0.03727 | -0.065 | 37.032
20 | 1.346 | 0.0428 | -0.066 | 31.447

## 146. Re 20M Mach 0.00 (2)
BIGFOIL.COM POLAR EXPORT
NACA65A120
NACA65A120 |  |  |  | Cl Max: | 1.5562 | at alpha= | 20 | deg
XFOIL ncrit=9 |  |  |  | L/D Max: | 93.6164 | at alpha= | 9 | deg
Re: | 20000000 |  |  | Cd Min: | 0.04147 | at alpha= | 20 | deg
Mach: | 0 |  |  | Cl=0 at alpha= | -0.5954 | deg
|  |  |  | @ Cl=0.1, Cd= | 0.0042534
|  |  |  | @ Cl=0.4, Cd= | 0.0063966
|  |  |  | @ Cl=0.6, Cd= | 0.0074727
alpha (deg) | Cl | Cd | Cm | Cl/Cd
-20 | -1.4792 | 0.03568 | -0.0701 | -41.4574
-19.5 | -1.4499 | 0.03324 | -0.0711 | -43.6191
-19 | -1.4196 | 0.03091 | -0.0721 | -45.9269
-18.5 | -1.4068 | 0.02865 | -0.0691 | -49.103
-18 | -1.3834 | 0.02673 | -0.0678 | -51.7546
-17.5 | -1.366 | 0.02447 | -0.066 | -55.8235
-17 | -1.3369 | 0.02293 | -0.065 | -58.3035
-16.5 | -1.3042 | 0.02161 | -0.0642 | -60.3517
-16 | -1.2801 | 0.01986 | -0.0625 | -64.4562
-15.5 | -1.2485 | 0.01858 | -0.0612 | -67.1959
-15 | -1.2155 | 0.0174 | -0.06 | -69.8563
-14.5 | -1.1812 | 0.01633 | -0.0588 | -72.3331
-14 | -1.1552 | 0.01492 | -0.0565 | -77.4263
-13.5 | -1.1191 | 0.01401 | -0.0551 | -79.8787
-13 | -1.0869 | 0.01298 | -0.0531 | -83.7365
-12.5 | -1.044 | 0.01243 | -0.0524 | -83.9903
-12 | -1.0114 | 0.01151 | -0.0501 | -87.8714
-11.5 | -0.966 | 0.01111 | -0.0496 | -86.9487
-11 | -0.9431 | 0.00996 | -0.0454 | -94.6888
-10.5 | -0.902 | 0.00949 | -0.0438 | -95.0474
-10 | -0.8616 | 0.00901 | -0.042 | -95.6271
-9.5 | -0.8203 | 0.0086 | -0.0402 | -95.3837
-9 | -0.7753 | 0.00829 | -0.039 | -93.5223
-8.5 | -0.7292 | 0.00803 | -0.0379 | -90.8095
-8 | -0.6825 | 0.0078 | -0.0368 | -87.5
-7.5 | -0.6374 | 0.00752 | -0.0353 | -84.7606
-7 | -0.5902 | 0.00733 | -0.0342 | -80.5184
-6.5 | -0.5404 | 0.00713 | -0.0335 | -75.7924
-6 | -0.4903 | 0.00696 | -0.033 | -70.4454
-5.5 | -0.4403 | 0.00678 | -0.0323 | -64.941
-5 | -0.3898 | 0.00661 | -0.0317 | -58.9713
-4.5 | -0.3395 | 0.00646 | -0.031 | -52.5542
-4 | -0.2884 | 0.00636 | -0.0305 | -45.3459
-3.5 | -0.241 | 0.00615 | -0.0292 | -39.187
-2 | -0.1226 | 0.0053 | -0.0198 | -23.1321
-1.5 | -0.0777 | 0.00503 | -0.0179 | -15.4473
-1 | -0.0352 | 0.00478 | -0.0154 | -7.364
-0.5 | 0.0083 | 0.00461 | -0.0132 | 1.8004
0 | 0.0545 | 0.00433 | -0.0117 | 12.5866
0.5 | 0.1258 | 0.00421 | -0.016 | 29.8812
1 | 0.169 | 0.00462 | -0.0138 | 36.5801
1.5 | 0.213 | 0.00493 | -0.0119 | 43.2049
2 | 0.2513 | 0.0054 | -0.0088 | 46.537
2.5 | 0.2977 | 0.0057 | -0.0072 | 52.2281
3 | 0.3485 | 0.00587 | -0.0067 | 59.3697
3.5 | 0.3902 | 0.00627 | -0.0043 | 62.2329
4 | 0.4289 | 0.00677 | -0.0013 | 63.353
4.5 | 0.4773 | 0.00695 | -0.0003 | 68.6763
5 | 0.5267 | 0.00713 | 0.0005 | 73.871
5.5 | 0.5751 | 0.00734 | 0.0014 | 78.3515
6 | 0.622 | 0.00759 | 0.0025 | 81.9499
6.5 | 0.6683 | 0.00785 | 0.0037 | 85.1338
7 | 0.7143 | 0.00815 | 0.0049 | 87.6442
7.5 | 0.7613 | 0.00841 | 0.0058 | 90.5232
8 | 0.8066 | 0.00873 | 0.007 | 92.394
8.5 | 0.8506 | 0.0091 | 0.0083 | 93.4725
9 | 0.8931 | 0.00954 | 0.0098 | 93.6164
9.5 | 0.9344 | 0.01003 | 0.0114 | 93.1605
10 | 0.9755 | 0.01055 | 0.0129 | 92.4645
10.5 | 1.0161 | 0.01111 | 0.0144 | 91.4581
11.5 | 1.0908 | 0.01258 | 0.018 | 86.7091
12 | 1.1228 | 0.01358 | 0.0204 | 82.6804
12.5 | 1.1473 | 0.01497 | 0.0235 | 76.6399
13 | 1.1834 | 0.01589 | 0.025 | 74.4745
13.5 | 1.2139 | 0.01714 | 0.027 | 70.8226
14 | 1.2495 | 0.01818 | 0.0282 | 68.7294
14.5 | 1.2821 | 0.01939 | 0.0297 | 66.1217
15 | 1.3122 | 0.02079 | 0.0312 | 63.1169
15.5 | 1.3365 | 0.02258 | 0.0332 | 59.1895
16 | 1.3679 | 0.02401 | 0.0343 | 56.9721
16.5 | 1.3989 | 0.0255 | 0.0353 | 54.8588
17 | 1.4198 | 0.02757 | 0.0371 | 51.498
17.5 | 1.4482 | 0.02942 | 0.0378 | 49.225
19 | 1.5117 | 0.03675 | 0.041 | 41.1347
19.5 | 1.5377 | 0.0388 | 0.0416 | 39.6314
20 | 1.5562 | 0.04147 | 0.0424 | 37.5259

## 147. Re 20M Mach 0.10 (1)
BIGFOIL.COM POLAR EXPORT
NACA65A120
NACA65A120 |  |  |  | Cl Max: | 1.499 | at alpha= | 15 | deg
JavaFoil+Calcfoil stall+Eppler ext transition |  |  |  | L/D Max: | 111.825 | at alpha= | 9.5 | deg
Re: | 20000000 |  |  | Cd Min: | 0.00559 | at alpha= | 0 | deg
Mach: | 0.1 |  |  | Cl=0 at alpha= | -0.82812 | deg
|  |  |  | @ Cl=0.1, Cd= | 0.0055937
|  |  |  | @ Cl=0.4, Cd= | 0.0067063
|  |  |  | @ Cl=0.6, Cd= | 0.0075903
alpha (deg) | Cl | Cd | Cm | Cl/Cd
-20 | -1.234 | 0.04672 | 0.028 | -26.416
-19.5 | -1.264 | 0.04199 | 0.027 | -30.102
-19 | -1.294 | 0.03669 | 0.026 | -35.256
-18.5 | -1.318 | 0.03302 | 0.026 | -39.921
-18 | -1.335 | 0.03009 | 0.025 | -44.369
-17.5 | -1.347 | 0.02774 | 0.024 | -48.579
-17 | -1.356 | 0.02586 | 0.023 | -52.446
-16.5 | -1.364 | 0.02333 | 0.022 | -58.439
-16 | -1.365 | 0.02171 | 0.021 | -62.9
-15.5 | -1.364 | 0.02008 | 0.02 | -67.931
-15 | -1.357 | 0.01901 | 0.018 | -71.378
-14.5 | -1.349 | 0.01752 | 0.017 | -77.004
-14 | -1.336 | 0.01638 | 0.016 | -81.553
-13.5 | -1.318 | 0.01522 | 0.015 | -86.643
-13 | -1.296 | 0.01437 | 0.014 | -90.186
-12.5 | -1.269 | 0.01374 | 0.013 | -92.326
-12 | -1.238 | 0.01303 | 0.011 | -95.033
-11.5 | -1.204 | 0.01229 | 0.01 | -97.986
-11 | -1.167 | 0.0115 | 0.009 | -101.426
-10.5 | -1.126 | 0.01092 | 0.007 | -103.072
-10 | -1.082 | 0.01042 | 0.006 | -103.846
-9.5 | -1.036 | 0.00993 | 0.005 | -104.378
-9 | -0.988 | 0.00947 | 0.004 | -104.385
-8.5 | -0.94 | 0.00884 | 0.002 | -106.257
-8 | -0.886 | 0.00886 | 0.001 | -100.01
-7.5 | -0.829 | 0.00854 | 0 | -97.077
-7 | -0.77 | 0.00822 | -0.002 | -93.625
-6.5 | -0.71 | 0.00804 | -0.003 | -88.305
-6 | -0.649 | 0.00782 | -0.005 | -83.026
-5.5 | -0.588 | 0.00757 | -0.006 | -77.663
-5 | -0.526 | 0.0074 | -0.007 | -71.086
-4.5 | -0.464 | 0.00717 | -0.009 | -64.65
-4 | -0.401 | 0.00702 | -0.01 | -57.151
-3.5 | -0.338 | 0.00691 | -0.011 | -48.957
-3 | -0.275 | 0.0068 | -0.013 | -40.484
-2.5 | -0.212 | 0.00668 | -0.014 | -31.778
-2 | -0.149 | 0.00659 | -0.016 | -22.629
-1.5 | -0.085 | 0.00569 | -0.017 | -14.999
-1 | -0.022 | 0.00561 | -0.018 | -3.866
-0.5 | 0.042 | 0.00563 | -0.02 | 7.455
0 | 0.106 | 0.00559 | -0.021 | 18.92
0.5 | 0.169 | 0.00569 | -0.023 | 29.772
1 | 0.233 | 0.00576 | -0.024 | 40.49
1.5 | 0.297 | 0.00584 | -0.025 | 50.809
2 | 0.36 | 0.00605 | -0.027 | 59.508
2.5 | 0.424 | 0.0071 | -0.028 | 59.706
3 | 0.486 | 0.0073 | -0.029 | 66.537
3.5 | 0.548 | 0.00745 | -0.031 | 73.581
4 | 0.611 | 0.00762 | -0.032 | 80.207
4.5 | 0.673 | 0.00782 | -0.034 | 86.058
5 | 0.735 | 0.00812 | -0.035 | 90.421
5.5 | 0.796 | 0.0084 | -0.036 | 94.771
6 | 0.856 | 0.00865 | -0.038 | 99.002
6.5 | 0.914 | 0.00852 | -0.039 | 107.297
7 | 0.971 | 0.00913 | -0.04 | 106.391
7.5 | 1.025 | 0.00945 | -0.041 | 108.561
8 | 1.079 | 0.00976 | -0.043 | 110.586
8.5 | 1.131 | 0.01016 | -0.044 | 111.318
9 | 1.18 | 0.01058 | -0.045 | 111.584
9.5 | 1.227 | 0.01098 | -0.046 | 111.825
10 | 1.271 | 0.01193 | -0.047 | 106.549
10.5 | 1.313 | 0.01248 | -0.049 | 105.262
11 | 1.352 | 0.01304 | -0.05 | 103.715
11.5 | 1.388 | 0.01366 | -0.051 | 101.622
12 | 1.42 | 0.01432 | -0.052 | 99.123
12.5 | 1.445 | 0.01502 | -0.053 | 96.19
13 | 1.466 | 0.0158 | -0.054 | 92.747
13.5 | 1.481 | 0.0167 | -0.055 | 88.679
14 | 1.492 | 0.01773 | -0.056 | 84.137
14.5 | 1.498 | 0.01873 | -0.057 | 79.988
15 | 1.499 | 0.01982 | -0.058 | 75.639
15.5 | 1.496 | 0.02104 | -0.059 | 71.139
16 | 1.489 | 0.02232 | -0.06 | 66.718
16.5 | 1.478 | 0.02373 | -0.061 | 62.255
17 | 1.462 | 0.02535 | -0.062 | 57.672
17.5 | 1.441 | 0.02766 | -0.063 | 52.089
18 | 1.417 | 0.02978 | -0.064 | 47.587
18.5 | 1.388 | 0.03321 | -0.064 | 41.796
19 | 1.357 | 0.03665 | -0.065 | 37.031
19.5 | 1.326 | 0.03967 | -0.065 | 33.414
20 | 1.291 | 0.04373 | -0.066 | 29.515

## 148. Re 20M Mach 0.10 (2)
BIGFOIL.COM POLAR EXPORT
NACA65A120
NACA65A120 |  |  |  | Cl Max: | 1.5498 | at alpha= | 20 | deg
XFOIL ncrit=9 |  |  |  | L/D Max: | 92.4213 | at alpha= | 8.5 | deg
Re: | 20000000 |  |  | Cd Min: | 0.04359 | at alpha= | 20 | deg
Mach: | 0.1 |  |  | Cl=0 at alpha= | -0.59977 | deg
|  |  |  | @ Cl=0.1, Cd= | 0.0042303
|  |  |  | @ Cl=0.4, Cd= | 0.0064176
|  |  |  | @ Cl=0.6, Cd= | 0.0075188
alpha (deg) | Cl | Cd | Cm | Cl/Cd
-20 | -1.4771 | 0.03735 | -0.0728 | -39.5475
-19.5 | -1.4503 | 0.03457 | -0.0737 | -41.9526
-19 | -1.4213 | 0.03204 | -0.0746 | -44.3602
-18.5 | -1.4072 | 0.02974 | -0.0717 | -47.3167
-18 | -1.3832 | 0.02781 | -0.0704 | -49.7375
-17.5 | -1.3658 | 0.02545 | -0.0686 | -53.666
-17 | -1.335 | 0.02393 | -0.0676 | -55.7877
-16.5 | -1.3038 | 0.02245 | -0.0667 | -58.0757
-16 | -1.2806 | 0.02056 | -0.0648 | -62.286
-15.5 | -1.2501 | 0.01916 | -0.0635 | -65.2453
-15 | -1.2175 | 0.01789 | -0.0621 | -68.0548
-14 | -1.1569 | 0.01532 | -0.0585 | -75.5157
-13.5 | -1.1208 | 0.01436 | -0.057 | -78.0501
-13 | -1.0874 | 0.01333 | -0.0551 | -81.5754
-12.5 | -1.0448 | 0.01273 | -0.0543 | -82.0738
-12 | -1.0121 | 0.01176 | -0.052 | -86.0629
-11.5 | -0.9662 | 0.01134 | -0.0514 | -85.2028
-11 | -0.9442 | 0.01012 | -0.047 | -93.3004
-10.5 | -0.9025 | 0.00964 | -0.0455 | -93.6203
-10 | -0.8628 | 0.00912 | -0.0435 | -94.6053
-9.5 | -0.8215 | 0.00868 | -0.0416 | -94.6429
-9 | -0.7765 | 0.00836 | -0.0403 | -92.8828
-8.5 | -0.7301 | 0.00809 | -0.0391 | -90.2472
-8 | -0.6828 | 0.00785 | -0.038 | -86.9809
-7.5 | -0.6377 | 0.00756 | -0.0365 | -84.3519
-7 | -0.5903 | 0.00736 | -0.0353 | -80.2038
-6.5 | -0.5411 | 0.00716 | -0.0344 | -75.5726
-6 | -0.4908 | 0.00699 | -0.0338 | -70.2146
-5.5 | -0.4405 | 0.0068 | -0.0331 | -64.7794
-5 | -0.3898 | 0.00663 | -0.0325 | -58.7934
-4.5 | -0.3391 | 0.00647 | -0.0318 | -52.4111
-4 | -0.2876 | 0.00637 | -0.0313 | -45.1491
-3.5 | -0.2395 | 0.00616 | -0.03 | -38.8799
-2.5 | -0.1649 | 0.00558 | -0.0226 | -29.552
-2 | -0.1221 | 0.00531 | -0.0202 | -22.9944
-1.5 | -0.0772 | 0.00504 | -0.0182 | -15.3175
-1 | -0.0349 | 0.00478 | -0.0156 | -7.3013
-0.5 | 0.0087 | 0.00461 | -0.0134 | 1.8872
0 | 0.0603 | 0.00429 | -0.0131 | 14.0559
0.5 | 0.1268 | 0.00419 | -0.0162 | 30.2625
1 | 0.1696 | 0.0046 | -0.0138 | 36.8696
1.5 | 0.2132 | 0.00493 | -0.0117 | 43.2454
2 | 0.2513 | 0.0054 | -0.0085 | 46.537
2.5 | 0.2976 | 0.00571 | -0.0068 | 52.1191
3 | 0.3486 | 0.00588 | -0.0063 | 59.2857
3.5 | 0.3902 | 0.00629 | -0.0038 | 62.035
4 | 0.4286 | 0.00679 | -0.0007 | 63.1222
4.5 | 0.4766 | 0.00698 | 0.0005 | 68.2808
5 | 0.5266 | 0.00716 | 0.0012 | 73.5475
5.5 | 0.5747 | 0.00738 | 0.0022 | 77.8726
6 | 0.6221 | 0.00764 | 0.0034 | 81.4267
6.5 | 0.6686 | 0.00791 | 0.0046 | 84.5259
7 | 0.7145 | 0.00821 | 0.0059 | 87.028
7.5 | 0.7612 | 0.00849 | 0.0069 | 89.6584
8 | 0.8076 | 0.00881 | 0.008 | 91.6686
8.5 | 0.8512 | 0.00921 | 0.0095 | 92.4213
9 | 0.8932 | 0.00968 | 0.0111 | 92.2727
9.5 | 0.935 | 0.01019 | 0.0127 | 91.7566
10 | 0.9769 | 0.01071 | 0.0142 | 91.2138
10.5 | 1.0169 | 0.01132 | 0.0158 | 89.8322
11 | 1.0574 | 0.01195 | 0.0173 | 88.4854
11.5 | 1.0894 | 0.01294 | 0.0199 | 84.1886
12 | 1.1219 | 0.01398 | 0.0222 | 80.2504
12.5 | 1.1463 | 0.01541 | 0.0254 | 74.3868
13 | 1.1839 | 0.01633 | 0.0268 | 72.4985
13.5 | 1.2159 | 0.01756 | 0.0286 | 69.2426
14 | 1.2501 | 0.01871 | 0.0301 | 66.8145
14.5 | 1.2816 | 0.02005 | 0.0317 | 63.9202
15 | 1.3114 | 0.02155 | 0.0333 | 60.8538
15.5 | 1.3363 | 0.02337 | 0.0353 | 57.1801
16 | 1.3686 | 0.0248 | 0.0364 | 55.1855
16.5 | 1.3981 | 0.02647 | 0.0376 | 52.8183
17 | 1.4201 | 0.02856 | 0.0393 | 49.7234
17.5 | 1.4454 | 0.03072 | 0.0403 | 47.0508
18.5 | 1.485 | 0.036 | 0.0428 | 41.25
19 | 1.5111 | 0.03812 | 0.0434 | 39.6406
19.5 | 1.5353 | 0.04045 | 0.0441 | 37.9555
20 | 1.5498 | 0.04359 | 0.0451 | 35.554

## 149. Re 20M Mach 0.25 (1)
BIGFOIL.COM POLAR EXPORT
NACA65A120
NACA65A120 |  |  |  | Cl Max: | 1.431 | at alpha= | 13 | deg
JavaFoil+Calcfoil stall+Eppler ext transition |  |  |  | L/D Max: | 108.169 | at alpha= | 8 | deg
Re: | 20000000 |  |  | Cd Min: | 0.00559 | at alpha= | 0 | deg
Mach: | 0.25 |  |  | Cl=0 at alpha= | -0.83077 | deg
|  |  |  | @ Cl=0.1, Cd= | 0.005605
|  |  |  | @ Cl=0.4, Cd= | 0.0066427
|  |  |  | @ Cl=0.6, Cd= | 0.0077125
alpha (deg) | Cl | Cd | Cm | Cl/Cd
-19 | -0.858 | 0.11844 | 0.021 | -7.246
-18.5 | -0.932 | 0.09376 | 0.022 | -9.941
-18 | -1.035 | 0.05216 | 0.024 | -19.836
-17.5 | -1.093 | 0.0415 | 0.023 | -26.338
-17 | -1.14 | 0.03523 | 0.023 | -32.371
-16.5 | -1.179 | 0.03108 | 0.022 | -37.948
-16 | -1.213 | 0.02719 | 0.021 | -44.623
-15.5 | -1.239 | 0.02454 | 0.02 | -50.478
-15 | -1.257 | 0.02225 | 0.019 | -56.514
-14.5 | -1.268 | 0.02061 | 0.018 | -61.509
-14 | -1.273 | 0.01891 | 0.016 | -67.342
-13.5 | -1.272 | 0.01742 | 0.015 | -73.018
-13 | -1.265 | 0.01614 | 0.014 | -78.399
-12.5 | -1.251 | 0.01512 | 0.013 | -82.763
-12 | -1.231 | 0.01409 | 0.012 | -87.34
-11.5 | -1.204 | 0.01329 | 0.01 | -90.589
-11 | -1.173 | 0.01241 | 0.009 | -94.528
-10.5 | -1.137 | 0.01165 | 0.008 | -97.598
-10 | -1.096 | 0.01103 | 0.006 | -99.404
-9.5 | -1.052 | 0.01049 | 0.005 | -100.272
-9 | -1.004 | 0.00995 | 0.004 | -100.97
-8.5 | -0.954 | 0.00952 | 0.002 | -100.268
-8 | -0.903 | 0.00917 | 0.001 | -98.555
-7.5 | -0.849 | 0.00889 | 0 | -95.491
-7 | -0.789 | 0.00853 | -0.002 | -92.529
-6.5 | -0.728 | 0.0083 | -0.003 | -87.671
-6 | -0.666 | 0.008 | -0.005 | -83.234
-5.5 | -0.603 | 0.00781 | -0.006 | -77.239
-5 | -0.54 | 0.00758 | -0.008 | -71.26
-4.5 | -0.476 | 0.00735 | -0.009 | -64.771
-4 | -0.412 | 0.00718 | -0.01 | -57.401
-3.5 | -0.348 | 0.00702 | -0.012 | -49.551
-3 | -0.283 | 0.0069 | -0.013 | -41.003
-2.5 | -0.218 | 0.00678 | -0.015 | -32.169
-2 | -0.153 | 0.00669 | -0.016 | -22.902
-1.5 | -0.088 | 0.00575 | -0.017 | -15.266
-1 | -0.022 | 0.00562 | -0.019 | -3.963
-0.5 | 0.043 | 0.0057 | -0.02 | 7.572
0 | 0.109 | 0.00559 | -0.022 | 19.439
0.5 | 0.174 | 0.00573 | -0.023 | 30.395
1 | 0.239 | 0.0058 | -0.025 | 41.265
1.5 | 0.305 | 0.00591 | -0.026 | 51.603
2 | 0.37 | 0.00612 | -0.027 | 60.474
2.5 | 0.436 | 0.00727 | -0.029 | 59.947
3 | 0.499 | 0.0074 | -0.03 | 67.443
3.5 | 0.563 | 0.00762 | -0.032 | 73.913
4 | 0.627 | 0.00778 | -0.033 | 80.591
4.5 | 0.691 | 0.00808 | -0.034 | 85.54
5 | 0.754 | 0.00839 | -0.036 | 89.885
5.5 | 0.817 | 0.00866 | -0.037 | 94.347
6 | 0.876 | 0.0086 | -0.039 | 101.933
6.5 | 0.934 | 0.00917 | -0.04 | 101.831
7 | 0.991 | 0.00949 | -0.041 | 104.379
7.5 | 1.047 | 0.00985 | -0.042 | 106.26
8 | 1.102 | 0.01019 | -0.044 | 108.169
8.5 | 1.153 | 0.01069 | -0.045 | 107.829
9 | 1.202 | 0.01114 | -0.046 | 107.829
9.5 | 1.247 | 0.01161 | -0.047 | 107.437
10 | 1.288 | 0.01269 | -0.049 | 101.565
10.5 | 1.326 | 0.01335 | -0.05 | 99.372
11 | 1.36 | 0.01402 | -0.051 | 96.983
11.5 | 1.389 | 0.01478 | -0.052 | 93.999
12 | 1.412 | 0.01554 | -0.053 | 90.879
12.5 | 1.426 | 0.01643 | -0.055 | 86.752
13 | 1.431 | 0.01757 | -0.056 | 81.456
13.5 | 1.43 | 0.01866 | -0.057 | 76.647
14 | 1.421 | 0.01998 | -0.058 | 71.122
14.5 | 1.405 | 0.02149 | -0.059 | 65.366
15 | 1.381 | 0.0231 | -0.06 | 59.775
15.5 | 1.349 | 0.02489 | -0.06 | 54.197
16 | 1.308 | 0.02733 | -0.061 | 47.868
16.5 | 1.26 | 0.03026 | -0.062 | 41.64
17 | 1.203 | 0.0343 | -0.062 | 35.089
17.5 | 1.134 | 0.04208 | -0.062 | 26.947
18 | 1.061 | 0.05061 | -0.062 | 20.972

## 150. Re 20M Mach 0.25 (2)
BIGFOIL.COM POLAR EXPORT
NACA65A120
NACA65A120 |  |  |  | Cl Max: | 1.5295 | at alpha= | 20 | deg
XFOIL ncrit=9 |  |  |  | L/D Max: | 86.2473 | at alpha= | 8 | deg
Re: | 20000000 |  |  | Cd Min: | 0.05419 | at alpha= | 20 | deg
Mach: | 0.25 |  |  | Cl=0 at alpha= | -0.62793 | deg
|  |  |  | @ Cl=0.1, Cd= | 0.0042462
|  |  |  | @ Cl=0.4, Cd= | 0.0065658
|  |  |  | @ Cl=0.6, Cd= | 0.0078137
alpha (deg) | Cl | Cd | Cm | Cl/Cd
-20 | -1.4498 | 0.04741 | -0.0883 | -30.58
-19.5 | -1.4474 | 0.04347 | -0.0858 | -33.2965
-19 | -1.4288 | 0.04002 | -0.0853 | -35.7021
-18.5 | -1.3919 | 0.03749 | -0.086 | -37.1272
-18 | -1.3828 | 0.03396 | -0.084 | -40.7185
-17.5 | -1.3603 | 0.03146 | -0.0824 | -43.239
-17 | -1.333 | 0.02925 | -0.081 | -45.5726
-16.5 | -1.3063 | 0.02705 | -0.0794 | -48.2921
-16 | -1.2851 | 0.02461 | -0.0773 | -52.2186
-15.5 | -1.2539 | 0.02284 | -0.0756 | -54.8993
-15 | -1.2221 | 0.02115 | -0.0738 | -57.7825
-14.5 | -1.1879 | 0.01968 | -0.0722 | -60.3608
-14 | -1.1577 | 0.01807 | -0.07 | -64.0675
-13.5 | -1.1227 | 0.01676 | -0.068 | -66.9869
-13 | -1.0885 | 0.01549 | -0.0659 | -70.2711
-12.5 | -1.0474 | 0.01456 | -0.0644 | -71.9368
-12 | -1.0112 | 0.01348 | -0.0622 | -75.0148
-11.5 | -0.9675 | 0.01275 | -0.0609 | -75.8824
-11 | -0.9461 | 0.01125 | -0.0565 | -84.0978
-10.5 | -0.9053 | 0.01054 | -0.0543 | -85.8918
-10 | -0.8677 | 0.00978 | -0.0516 | -88.7219
-9.5 | -0.8255 | 0.00924 | -0.0495 | -89.3398
-9 | -0.7802 | 0.00881 | -0.0477 | -88.5585
-8.5 | -0.7329 | 0.00847 | -0.0461 | -86.5289
-8 | -0.6854 | 0.00815 | -0.0446 | -84.0982
-7.5 | -0.6388 | 0.00783 | -0.0429 | -81.5837
-7 | -0.5899 | 0.00758 | -0.0415 | -77.8232
-6.5 | -0.5408 | 0.00735 | -0.0401 | -73.5782
-6 | -0.492 | 0.00714 | -0.0386 | -68.9076
-5.5 | -0.441 | 0.00694 | -0.0376 | -63.5447
-5 | -0.3896 | 0.00675 | -0.0366 | -57.7185
-4.5 | -0.3372 | 0.00659 | -0.0358 | -51.1684
-4 | -0.2841 | 0.00648 | -0.0352 | -43.8426
-3.5 | -0.2336 | 0.00625 | -0.034 | -37.376
-3 | -0.1857 | 0.00607 | -0.0323 | -30.5931
-2.5 | -0.1501 | 0.00565 | -0.0279 | -26.5664
-2 | -0.1185 | 0.00536 | -0.0226 | -22.1082
-1.5 | -0.0743 | 0.00508 | -0.02 | -14.626
-0.5 | 0.0109 | 0.00461 | -0.0142 | 2.3644
0.5 | 0.1309 | 0.00412 | -0.0166 | 31.7718
1 | 0.1719 | 0.00458 | -0.0135 | 37.5328
2.5 | 0.2965 | 0.00579 | -0.0046 | 51.209
3 | 0.349 | 0.00596 | -0.0039 | 58.557
3.5 | 0.3895 | 0.0064 | -0.0009 | 60.8594
4 | 0.4237 | 0.00694 | 0.0035 | 61.0519
4.5 | 0.4732 | 0.00716 | 0.0047 | 66.0894
5 | 0.5233 | 0.00738 | 0.0057 | 70.9079
5.5 | 0.5729 | 0.00763 | 0.0069 | 75.0852
6 | 0.6201 | 0.00795 | 0.0084 | 78
6.5 | 0.6673 | 0.00827 | 0.0099 | 80.6892
7 | 0.7149 | 0.00862 | 0.0113 | 82.935
7.5 | 0.7627 | 0.00898 | 0.0126 | 84.9332
8 | 0.809 | 0.00938 | 0.0141 | 86.2473
8.5 | 0.8525 | 0.00992 | 0.016 | 85.9375
9 | 0.8967 | 0.01046 | 0.0177 | 85.7266
9.5 | 0.9381 | 0.01113 | 0.0197 | 84.2857
10 | 0.9804 | 0.01181 | 0.0215 | 83.0144
10.5 | 1.0192 | 0.01265 | 0.0237 | 80.5692
11 | 1.0599 | 0.01348 | 0.0256 | 78.6276
11.5 | 1.087 | 0.01492 | 0.029 | 72.8552
12 | 1.1164 | 0.01635 | 0.032 | 68.2813
12.5 | 1.1492 | 0.01772 | 0.0343 | 64.8533
13 | 1.185 | 0.01901 | 0.0362 | 62.3356
13.5 | 1.2193 | 0.02042 | 0.0382 | 59.7111
14 | 1.2545 | 0.02185 | 0.0399 | 57.4142
14.5 | 1.287 | 0.02349 | 0.0417 | 54.7893
15 | 1.3115 | 0.02562 | 0.0441 | 51.1905
15.5 | 1.3379 | 0.02777 | 0.0461 | 48.1779
16 | 1.3681 | 0.02976 | 0.0476 | 45.9711
16.5 | 1.3937 | 0.03208 | 0.0493 | 43.4445
17 | 1.4119 | 0.03485 | 0.0514 | 40.5136
17.5 | 1.4399 | 0.03741 | 0.0523 | 38.4897
18.5 | 1.4807 | 0.04361 | 0.0548 | 33.9532
19 | 1.5007 | 0.04678 | 0.0559 | 32.0799
19.5 | 1.5171 | 0.05024 | 0.0569 | 30.1971
20 | 1.5295 | 0.05419 | 0.0577 | 28.2248

## 151. Re 20M Mach 0.50 (1)
BIGFOIL.COM POLAR EXPORT
NACA65A120
NACA65A120 |  |  |  | Cl Max: | 1.238 | at alpha= | 9 | deg
JavaFoil+Calcfoil stall+Eppler ext transition |  |  |  | L/D Max: | 94.447 | at alpha= | 7 | deg
Re: | 20000000 |  |  | Cd Min: | 0.00579 | at alpha= | 0 | deg
Mach: | 0.5 |  |  | Cl=0 at alpha= | -0.82877 | deg
|  |  |  | @ Cl=0.1, Cd= | 0.0058159
|  |  |  | @ Cl=0.4, Cd= | 0.00749
|  |  |  | @ Cl=0.6, Cd= | 0.008358
alpha (deg) | Cl | Cd | Cm | Cl/Cd
-20 | -1.106 | 0.19364 | 0.022 | -5.713
-19.5 | -1.084 | 0.17215 | 0.022 | -6.295
-19 | -1.052 | 0.17101 | 0.021 | -6.15
-18.5 | -1.02 | 0.17189 | 0.019 | -5.933
-18 | -0.99 | 0.16445 | 0.018 | -6.018
-17.5 | -0.961 | 0.15626 | 0.017 | -6.151
-17 | -0.933 | 0.14677 | 0.016 | -6.356
-16.5 | -0.903 | 0.14364 | 0.015 | -6.284
-16 | -0.874 | 0.12974 | 0.014 | -6.736
-15.5 | -0.846 | 0.12043 | 0.013 | -7.024
-15 | -0.818 | 0.11119 | 0.012 | -7.357
-14.5 | -0.79 | 0.1036 | 0.012 | -7.63
-14 | -0.76 | 0.10378 | 0.01 | -7.324
-13.5 | -0.732 | 0.09814 | 0.009 | -7.455
-13 | -0.705 | 0.08587 | 0.009 | -8.21
-12.5 | -0.785 | 0.02594 | 0.014 | -30.256
-12 | -0.646 | 0.08185 | 0.007 | -7.894
-11.5 | -0.618 | 0.07545 | 0.006 | -8.194
-11 | -0.598 | 0.06746 | 0.006 | -8.861
-10.5 | -0.661 | 0.02081 | 0.008 | -31.773
-10 | -0.986 | 0.01677 | 0.007 | -58.784
-9.5 | -1.038 | 0.01483 | 0.005 | -70.002
-9 | -1.037 | 0.01295 | 0.004 | -80.042
-8.5 | -1.01 | 0.01198 | 0.003 | -84.295
-8 | -0.968 | 0.01111 | 0.001 | -87.199
-7.5 | -0.916 | 0.01062 | -0.001 | -86.26
-7 | -0.857 | 0.01012 | -0.002 | -84.652
-6.5 | -0.795 | 0.00968 | -0.004 | -82.088
-6 | -0.73 | 0.00927 | -0.005 | -78.819
-5.5 | -0.664 | 0.00889 | -0.007 | -74.753
-5 | -0.599 | 0.00857 | -0.008 | -69.93
-4.5 | -0.53 | 0.00829 | -0.01 | -64.009
-4 | -0.46 | 0.00795 | -0.012 | -57.785
-3.5 | -0.388 | 0.00769 | -0.013 | -50.475
-3 | -0.316 | 0.00745 | -0.015 | -42.395
-2.5 | -0.243 | 0.00732 | -0.016 | -33.238
-2 | -0.171 | 0.00715 | -0.018 | -23.943
-1.5 | -0.098 | 0.00608 | -0.02 | -16.138
-1 | -0.025 | 0.0059 | -0.021 | -4.221
-0.5 | 0.048 | 0.00588 | -0.023 | 8.202
0 | 0.121 | 0.00579 | -0.024 | 20.964
0.5 | 0.195 | 0.00594 | -0.026 | 32.735
1 | 0.268 | 0.00607 | -0.028 | 44.079
1.5 | 0.341 | 0.00631 | -0.029 | 53.979
2 | 0.414 | 0.00777 | -0.031 | 53.243
2.5 | 0.487 | 0.00808 | -0.032 | 60.293
3 | 0.556 | 0.00802 | -0.034 | 69.311
3.5 | 0.625 | 0.00855 | -0.035 | 73.011
4 | 0.693 | 0.00886 | -0.037 | 78.201
4.5 | 0.761 | 0.00922 | -0.038 | 82.63
5 | 0.829 | 0.00958 | -0.04 | 86.479
5.5 | 0.895 | 0.01001 | -0.041 | 89.456
6 | 0.959 | 0.01045 | -0.043 | 91.824
6.5 | 1.021 | 0.01092 | -0.044 | 93.475
7 | 1.08 | 0.01144 | -0.046 | 94.447
7.5 | 1.135 | 0.01205 | -0.047 | 94.216
8 | 1.185 | 0.01279 | -0.048 | 92.6
8.5 | 1.22 | 0.01359 | -0.05 | 89.766
9 | 1.238 | 0.01545 | -0.051 | 80.117
9.5 | 1.229 | 0.01687 | -0.052 | 72.849
10 | 1.162 | 0.01869 | -0.054 | 62.176
10.5 | 0.781 | 0.02127 | -0.055 | 36.69
11 | 0.685 | 0.07624 | -0.032 | 8.984
11.5 | 0.715 | 0.07467 | -0.034 | 9.572
12 | 0.74 | 0.08232 | -0.033 | 8.989
12.5 | 0.91 | 0.0246 | -0.06 | 36.98
13 | 0.928 | 0.02992 | -0.06 | 31.02
13.5 | 0.825 | 0.09821 | -0.035 | 8.398
14 | 0.854 | 0.10355 | -0.037 | 8.249

## 152. Re 20M Mach 0.50 (2)
BIGFOIL.COM POLAR EXPORT
NACA65A120
NACA65A120 |  |  |  | Cl Max: | 1.243 | at alpha= | 13.5 | deg
XFOIL ncrit=9 |  |  |  | L/D Max: | 60.0427 | at alpha= | 7 | deg
Re: | 20000000 |  |  | Cd Min: | 0.03469 | at alpha= | 13.5 | deg
Mach: | 0.5 |  |  | Cl=0 at alpha= | -99 | deg
|  |  |  | @ Cl=0.1, Cd= | 0.0040447
|  |  |  | @ Cl=0.4, Cd= | 0.0081166
|  |  |  | @ Cl=0.6, Cd= | 0.010243
alpha (deg) | Cl | Cd | Cm | Cl/Cd
0 | 0.0843 | 0.00405 | -0.0184 | 20.8148
0.5 | 0.143 | 0.00403 | -0.0172 | 35.4839
1 | 0.1975 | 0.00425 | -0.015 | 46.4706
1.5 | 0.2168 | 0.00498 | -0.0059 | 43.5341
3 | 0.3359 | 0.00637 | 0.0089 | 52.7316
3.5 | 0.3426 | 0.00759 | 0.0194 | 45.1383
4 | 0.3927 | 0.00806 | 0.0218 | 48.7221
4.5 | 0.4469 | 0.00848 | 0.0235 | 52.7005
5 | 0.4948 | 0.00911 | 0.0262 | 54.3139
5.5 | 0.5513 | 0.00955 | 0.0276 | 57.7277
6 | 0.6005 | 0.01025 | 0.03 | 58.5854
6.5 | 0.6523 | 0.01095 | 0.0321 | 59.5708
7 | 0.7037 | 0.01172 | 0.0342 | 60.0427
7.5 | 0.7544 | 0.01257 | 0.0365 | 60.0159
8 | 0.8044 | 0.0135 | 0.0388 | 59.5852
8.5 | 0.8499 | 0.01469 | 0.0417 | 57.8557
9 | 0.8948 | 0.01598 | 0.0447 | 55.995
9.5 | 0.9409 | 0.0173 | 0.0475 | 54.3873
10 | 0.9871 | 0.01872 | 0.0504 | 52.7297
10.5 | 1.0216 | 0.02071 | 0.0541 | 49.3288
11 | 1.0696 | 0.02223 | 0.0569 | 48.1152
11.5 | 1.097 | 0.0248 | 0.061 | 44.2339
12 | 1.1307 | 0.02719 | 0.0647 | 41.5851
12.5 | 1.1681 | 0.02957 | 0.0681 | 39.5029
13 | 1.2077 | 0.03194 | 0.0714 | 37.8115
13.5 | 1.243 | 0.03469 | 0.0748 | 35.8317