## index
index | Re | Mach | Datasource
1 | 50000 | 0 | JavaFoil+Calcfoil stall+Eppler ext transition
2 | 50000 | 0 | XFOIL ncrit=9
3 | 50000 | 0.1 | JavaFoil+Calcfoil stall+Eppler ext transition
4 | 50000 | 0.1 | XFOIL ncrit=9
5 | 50000 | 0.25 | JavaFoil+Calcfoil stall+Eppler ext transition
6 | 50000 | 0.25 | XFOIL ncrit=9
7 | 50000 | 0.5 | JavaFoil+Calcfoil stall+Eppler ext transition
8 | 50000 | 0.5 | XFOIL ncrit=9
9 | 100000 | 0 | JavaFoil+Calcfoil stall+Eppler ext transition
10 | 100000 | 0 | XFOIL ncrit=9
11 | 100000 | 0.1 | JavaFoil+Calcfoil stall+Eppler ext transition
12 | 100000 | 0.1 | XFOIL ncrit=9
13 | 100000 | 0.25 | JavaFoil+Calcfoil stall+Eppler ext transition
14 | 100000 | 0.25 | XFOIL ncrit=9
15 | 100000 | 0.5 | JavaFoil+Calcfoil stall+Eppler ext transition
16 | 100000 | 0.5 | XFOIL ncrit=9
17 | 250000 | 0 | JavaFoil+Calcfoil stall+Eppler ext transition
18 | 250000 | 0 | XFOIL ncrit=9
19 | 250000 | 0.1 | JavaFoil+Calcfoil stall+Eppler ext transition
20 | 250000 | 0.1 | XFOIL ncrit=9
21 | 250000 | 0.25 | JavaFoil+Calcfoil stall+Eppler ext transition
22 | 250000 | 0.25 | XFOIL ncrit=9
23 | 250000 | 0.5 | JavaFoil+Calcfoil stall+Eppler ext transition
24 | 250000 | 0.5 | XFOIL ncrit=9
25 | 500000 | 0 | JavaFoil+Calcfoil stall+Eppler ext transition
26 | 500000 | 0 | XFOIL ncrit=9
27 | 500000 | 0.1 | JavaFoil+Calcfoil stall+Eppler ext transition
28 | 500000 | 0.1 | XFOIL ncrit=9
29 | 500000 | 0.25 | JavaFoil+Calcfoil stall+Eppler ext transition
30 | 500000 | 0.25 | XFOIL ncrit=9
31 | 500000 | 0.5 | JavaFoil+Calcfoil stall+Eppler ext transition
32 | 500000 | 0.5 | XFOIL ncrit=9
33 | 750000 | 0 | JavaFoil+Calcfoil stall+Eppler ext transition
34 | 750000 | 0 | XFOIL ncrit=9
35 | 750000 | 0.1 | JavaFoil+Calcfoil stall+Eppler ext transition
36 | 750000 | 0.1 | XFOIL ncrit=9
37 | 750000 | 0.25 | JavaFoil+Calcfoil stall+Eppler ext transition
38 | 750000 | 0.25 | XFOIL ncrit=9
39 | 750000 | 0.5 | JavaFoil+Calcfoil stall+Eppler ext transition
40 | 750000 | 0.5 | XFOIL ncrit=9
41 | 1000000 | 0 | JavaFoil+Calcfoil stall+Eppler ext transition
42 | 1000000 | 0 | XFOIL ncrit=9
43 | 1000000 | 0.1 | JavaFoil+Calcfoil stall+Eppler ext transition
44 | 1000000 | 0.1 | XFOIL ncrit=9
45 | 1000000 | 0.25 | JavaFoil+Calcfoil stall+Eppler ext transition
46 | 1000000 | 0.25 | XFOIL ncrit=9
47 | 1000000 | 0.5 | JavaFoil+Calcfoil stall+Eppler ext transition
48 | 1000000 | 0.5 | XFOIL ncrit=9
49 | 2000000 | 0 | JavaFoil+Calcfoil stall+Eppler ext transition
50 | 2000000 | 0 | XFOIL ncrit=9
51 | 2000000 | 0.1 | JavaFoil+Calcfoil stall+Eppler ext transition
52 | 2000000 | 0.1 | XFOIL ncrit=9
53 | 2000000 | 0.25 | JavaFoil+Calcfoil stall+Eppler ext transition
54 | 2000000 | 0.25 | XFOIL ncrit=9
55 | 2000000 | 0.5 | JavaFoil+Calcfoil stall+Eppler ext transition
56 | 2000000 | 0.5 | XFOIL ncrit=9
57 | 3000000 | 0 | JavaFoil+Calcfoil stall+Eppler ext transition
58 | 3000000 | 0 | XFOIL ncrit=9
59 | 3000000 | 0.1 | JavaFoil+Calcfoil stall+Eppler ext transition
60 | 3000000 | 0.1 | XFOIL ncrit=9
61 | 3000000 | 0.25 | JavaFoil+Calcfoil stall+Eppler ext transition
62 | 3000000 | 0.25 | XFOIL ncrit=9
63 | 3000000 | 0.5 | JavaFoil+Calcfoil stall+Eppler ext transition
64 | 3000000 | 0.5 | XFOIL ncrit=9
65 | 4000000 | 0 | JavaFoil+Calcfoil stall+Eppler ext transition
66 | 4000000 | 0 | XFOIL ncrit=9
67 | 4000000 | 0.1 | JavaFoil+Calcfoil stall+Eppler ext transition
68 | 4000000 | 0.1 | XFOIL ncrit=9
69 | 4000000 | 0.25 | JavaFoil+Calcfoil stall+Eppler ext transition
70 | 4000000 | 0.25 | XFOIL ncrit=9
71 | 4000000 | 0.5 | JavaFoil+Calcfoil stall+Eppler ext transition
72 | 4000000 | 0.5 | XFOIL ncrit=9
73 | 5000000 | 0 | JavaFoil+Calcfoil stall+Eppler ext transition
74 | 5000000 | 0 | XFOIL ncrit=9
75 | 5000000 | 0.1 | JavaFoil+Calcfoil stall+Eppler ext transition
76 | 5000000 | 0.1 | XFOIL ncrit=9
77 | 5000000 | 0.25 | JavaFoil+Calcfoil stall+Eppler ext transition
78 | 5000000 | 0.25 | XFOIL ncrit=9
79 | 5000000 | 0.5 | JavaFoil+Calcfoil stall+Eppler ext transition
80 | 5000000 | 0.5 | XFOIL ncrit=9
81 | 6000000 | 0 | JavaFoil+Calcfoil stall+Eppler ext transition
82 | 6000000 | 0 | XFOIL ncrit=9
83 | 6000000 | 0.1 | JavaFoil+Calcfoil stall+Eppler ext transition
84 | 6000000 | 0.1 | XFOIL ncrit=9
85 | 6000000 | 0.25 | JavaFoil+Calcfoil stall+Eppler ext transition
86 | 6000000 | 0.25 | XFOIL ncrit=9
87 | 6000000 | 0.5 | JavaFoil+Calcfoil stall+Eppler ext transition
88 | 6000000 | 0.5 | XFOIL ncrit=9
89 | 7000000 | 0 | JavaFoil+Calcfoil stall+Eppler ext transition
90 | 7000000 | 0 | XFOIL ncrit=9
91 | 7000000 | 0.1 | JavaFoil+Calcfoil stall+Eppler ext transition
92 | 7000000 | 0.1 | XFOIL ncrit=9
93 | 7000000 | 0.25 | JavaFoil+Calcfoil stall+Eppler ext transition
94 | 7000000 | 0.25 | XFOIL ncrit=9
95 | 7000000 | 0.5 | JavaFoil+Calcfoil stall+Eppler ext transition
96 | 7000000 | 0.5 | XFOIL ncrit=9
97 | 8000000 | 0 | JavaFoil+Calcfoil stall+Eppler ext transition
98 | 8000000 | 0 | XFOIL ncrit=9
99 | 8000000 | 0.1 | JavaFoil+Calcfoil stall+Eppler ext transition
100 | 8000000 | 0.1 | XFOIL ncrit=9
101 | 8000000 | 0.25 | JavaFoil+Calcfoil stall+Eppler ext transition
102 | 8000000 | 0.25 | XFOIL ncrit=9
103 | 8000000 | 0.5 | JavaFoil+Calcfoil stall+Eppler ext transition
104 | 8000000 | 0.5 | XFOIL ncrit=9
105 | 10000000 | 0 | JavaFoil+Calcfoil stall+Eppler ext transition
106 | 10000000 | 0 | XFOIL ncrit=9
107 | 10000000 | 0.1 | JavaFoil+Calcfoil stall+Eppler ext transition
108 | 10000000 | 0.1 | XFOIL ncrit=9
109 | 10000000 | 0.25 | JavaFoil+Calcfoil stall+Eppler ext transition
110 | 10000000 | 0.25 | XFOIL ncrit=9
111 | 10000000 | 0.5 | JavaFoil+Calcfoil stall+Eppler ext transition
112 | 10000000 | 0.5 | XFOIL ncrit=9
113 | 12000000 | 0 | JavaFoil+Calcfoil stall+Eppler ext transition
114 | 12000000 | 0 | XFOIL ncrit=9
115 | 12000000 | 0.1 | JavaFoil+Calcfoil stall+Eppler ext transition
116 | 12000000 | 0.1 | XFOIL ncrit=9
117 | 12000000 | 0.25 | JavaFoil+Calcfoil stall+Eppler ext transition
118 | 12000000 | 0.25 | XFOIL ncrit=9
119 | 12000000 | 0.5 | JavaFoil+Calcfoil stall+Eppler ext transition
120 | 12000000 | 0.5 | XFOIL ncrit=9
121 | 14000000 | 0 | JavaFoil+Calcfoil stall+Eppler ext transition
122 | 14000000 | 0 | XFOIL ncrit=9
123 | 14000000 | 0.1 | JavaFoil+Calcfoil stall+Eppler ext transition
124 | 14000000 | 0.1 | XFOIL ncrit=9
125 | 14000000 | 0.25 | JavaFoil+Calcfoil stall+Eppler ext transition
126 | 14000000 | 0.25 | XFOIL ncrit=9
127 | 14000000 | 0.5 | JavaFoil+Calcfoil stall+Eppler ext transition
128 | 14000000 | 0.5 | XFOIL ncrit=9
129 | 16000000 | 0 | JavaFoil+Calcfoil stall+Eppler ext transition
130 | 16000000 | 0 | XFOIL ncrit=9
131 | 16000000 | 0.1 | JavaFoil+Calcfoil stall+Eppler ext transition
132 | 16000000 | 0.1 | XFOIL ncrit=9
133 | 16000000 | 0.25 | JavaFoil+Calcfoil stall+Eppler ext transition
134 | 16000000 | 0.25 | XFOIL ncrit=9
135 | 16000000 | 0.5 | JavaFoil+Calcfoil stall+Eppler ext transition
136 | 16000000 | 0.5 | XFOIL ncrit=9
137 | 18000000 | 0 | JavaFoil+Calcfoil stall+Eppler ext transition
138 | 18000000 | 0 | XFOIL ncrit=9
139 | 18000000 | 0.1 | JavaFoil+Calcfoil stall+Eppler ext transition
140 | 18000000 | 0.1 | XFOIL ncrit=9
141 | 18000000 | 0.25 | JavaFoil+Calcfoil stall+Eppler ext transition
142 | 18000000 | 0.25 | XFOIL ncrit=9
143 | 18000000 | 0.5 | JavaFoil+Calcfoil stall+Eppler ext transition
144 | 18000000 | 0.5 | XFOIL ncrit=9
145 | 20000000 | 0 | JavaFoil+Calcfoil stall+Eppler ext transition
146 | 20000000 | 0 | XFOIL ncrit=9
147 | 20000000 | 0.1 | JavaFoil+Calcfoil stall+Eppler ext transition
148 | 20000000 | 0.1 | XFOIL ncrit=9
149 | 20000000 | 0.25 | JavaFoil+Calcfoil stall+Eppler ext transition
150 | 20000000 | 0.25 | XFOIL ncrit=9
151 | 20000000 | 0.5 | JavaFoil+Calcfoil stall+Eppler ext transition
152 | 20000000 | 0.5 | XFOIL ncrit=9

## 1. Re 50k Mach 0.00 (1)
BIGFOIL.COM POLAR EXPORT
GA 30-014
GA 30-014 |  |  |  | Cl Max: | 1.156 | at alpha= | 16.5 | deg
JavaFoil+Calcfoil stall+Eppler ext transition |  |  |  | L/D Max: | 31.323 | at alpha= | 7 | deg
Re: | 50000 |  |  | Cd Min: | 0.01681 | at alpha= | 1 | deg
Mach: | 0 |  |  | Cl=0 at alpha= | 0 | deg
|  |  |  | @ Cl=0.1, Cd= | 0.016907
|  |  |  | @ Cl=0.4, Cd= | 0.018997
|  |  |  | @ Cl=0.6, Cd= | 0.021384
alpha (deg) | Cl | Cd | Cm | Cl/Cd
-20 | -1.093 | 0.26183 | 0.009 | -4.173
-19.5 | -1.107 | 0.2549 | 0.009 | -4.345
-19 | -1.121 | 0.24031 | 0.009 | -4.663
-18.5 | -1.132 | 0.22738 | 0.009 | -4.977
-18 | -1.141 | 0.21057 | 0.008 | -5.419
-17.5 | -1.148 | 0.19745 | 0.008 | -5.816
-17 | -1.153 | 0.19038 | 0.008 | -6.058
-16.5 | -1.156 | 0.18106 | 0.008 | -6.383
-16 | -1.155 | 0.16711 | 0.008 | -6.913
-15.5 | -1.152 | 0.15661 | 0.008 | -7.357
-15 | -1.147 | 0.14958 | 0.008 | -7.665
-14.5 | -1.138 | 0.13993 | 0.008 | -8.134
-14 | -1.126 | 0.1297 | 0.007 | -8.683
-13.5 | -1.112 | 0.12264 | 0.007 | -9.069
-13 | -1.095 | 0.11541 | 0.007 | -9.484
-12.5 | -1.074 | 0.10801 | 0.007 | -9.945
-12 | -1.05 | 0.10037 | 0.007 | -10.466
-11.5 | -1.025 | 0.0942 | 0.007 | -10.876
-11 | -0.997 | 0.0878 | 0.007 | -11.351
-10.5 | -0.966 | 0.08192 | 0.007 | -11.793
-10 | -0.934 | 0.0764 | 0.007 | -12.223
-9.5 | -0.9 | 0.07062 | 0.007 | -12.744
-9 | -0.867 | 0.06424 | 0.007 | -13.502
-8.5 | -0.878 | 0.04532 | 0.009 | -19.371
-8 | -0.886 | 0.03307 | 0.009 | -26.801
-7.5 | -0.861 | 0.02823 | 0.009 | -30.501
-7 | -0.818 | 0.02613 | 0.009 | -31.323
-6.5 | -0.771 | 0.02467 | 0.008 | -31.246
-6 | -0.725 | 0.02351 | 0.008 | -30.826
-5.5 | -0.667 | 0.02179 | 0.007 | -30.592
-5 | -0.607 | 0.0217 | 0.006 | -27.997
-4.5 | -0.548 | 0.0206 | 0.006 | -26.6
-4 | -0.488 | 0.01992 | 0.005 | -24.497
-3.5 | -0.428 | 0.0193 | 0.004 | -22.158
-3 | -0.367 | 0.01883 | 0.004 | -19.489
-2.5 | -0.306 | 0.01835 | 0.003 | -16.686
-2 | -0.245 | 0.01796 | 0.003 | -13.65
-1.5 | -0.184 | 0.01763 | 0.002 | -10.432
-1 | -0.123 | 0.01686 | 0.001 | -7.275
-0.5 | -0.061 | 0.01711 | 0.001 | -3.585
0 | 0 | 0.01747 | 0 | 0
0.5 | 0.062 | 0.01706 | -0.001 | 3.629
1 | 0.124 | 0.01681 | -0.001 | 7.363
1.5 | 0.186 | 0.01758 | -0.002 | 10.559
2 | 0.247 | 0.0179 | -0.003 | 13.815
2.5 | 0.309 | 0.01829 | -0.003 | 16.891
3 | 0.37 | 0.01877 | -0.004 | 19.731
3.5 | 0.432 | 0.01924 | -0.004 | 22.437
4 | 0.493 | 0.01986 | -0.005 | 24.81
4.5 | 0.553 | 0.02053 | -0.006 | 26.944
5 | 0.613 | 0.02162 | -0.006 | 28.366
5.5 | 0.673 | 0.02171 | -0.007 | 30.997
6 | 0.732 | 0.02342 | -0.008 | 31.252
6.5 | 0.771 | 0.02467 | -0.008 | 31.246
7 | 0.818 | 0.02613 | -0.008 | 31.323
7.5 | 0.861 | 0.02823 | -0.009 | 30.501
8 | 0.886 | 0.03307 | -0.009 | 26.801
8.5 | 0.878 | 0.04532 | -0.009 | 19.371
9 | 0.867 | 0.06424 | -0.007 | 13.502
9.5 | 0.9 | 0.07062 | -0.007 | 12.744
10 | 0.934 | 0.0764 | -0.007 | 12.223
10.5 | 0.966 | 0.08192 | -0.007 | 11.793
11 | 0.997 | 0.0878 | -0.007 | 11.351
11.5 | 1.025 | 0.0942 | -0.007 | 10.876
12 | 1.05 | 0.10037 | -0.007 | 10.466
12.5 | 1.074 | 0.10801 | -0.007 | 9.945
13 | 1.095 | 0.11541 | -0.007 | 9.484
13.5 | 1.112 | 0.12264 | -0.007 | 9.069
14 | 1.126 | 0.1297 | -0.007 | 8.683
14.5 | 1.138 | 0.13993 | -0.008 | 8.134
15 | 1.147 | 0.14958 | -0.008 | 7.665
15.5 | 1.152 | 0.15661 | -0.008 | 7.357
16 | 1.155 | 0.16711 | -0.008 | 6.913
16.5 | 1.156 | 0.18106 | -0.008 | 6.383
17 | 1.153 | 0.19038 | -0.008 | 6.058
17.5 | 1.148 | 0.19745 | -0.008 | 5.816
18 | 1.141 | 0.21057 | -0.008 | 5.419
18.5 | 1.132 | 0.22738 | -0.009 | 4.977
19 | 1.121 | 0.24031 | -0.009 | 4.663
19.5 | 1.107 | 0.2549 | -0.009 | 4.345
20 | 1.093 | 0.26183 | -0.009 | 4.173

## 2. Re 50k Mach 0.00 (2)
BIGFOIL.COM POLAR EXPORT
GA 30-014
GA 30-014 |  |  |  | Cl Max: | 0.8961 | at alpha= | 9 | deg
XFOIL ncrit=9 |  |  |  | L/D Max: | 26.527 | at alpha= | 5 | deg
Re: | 50000 |  |  | Cd Min: | 0.16189 | at alpha= | -14 | deg
Mach: | 0 |  |  | Cl=0 at alpha= | 0.58988 | deg
|  |  |  | @ Cl=0.1, Cd= | 0.030373
|  |  |  | @ Cl=0.4, Cd= | 0.029231
|  |  |  | @ Cl=0.6, Cd= | 0.16181
alpha (deg) | Cl | Cd | Cm | Cl/Cd
-14 | -0.5374 | 0.16189 | 0.0076 | -3.3195
-13.5 | -0.5213 | 0.15484 | 0.0062 | -3.3667
-13 | -0.5099 | 0.14815 | 0.0048 | -3.4418
-12.5 | -0.4997 | 0.14167 | 0.0037 | -3.5272
-10.5 | -0.8042 | 0.06765 | -0.0362 | -11.8877
-10 | -0.8714 | 0.05859 | -0.0296 | -14.8728
-9.5 | -0.8841 | 0.05223 | -0.0241 | -16.9271
-9 | -0.8962 | 0.04654 | -0.0172 | -19.2566
-8.5 | -0.8816 | 0.04228 | -0.012 | -20.8515
-8 | -0.8659 | 0.03845 | -0.0065 | -22.5202
-7.5 | -0.8352 | 0.03567 | -0.0024 | -23.4146
-7 | -0.8094 | 0.03307 | 0.0026 | -24.4754
-6.5 | -0.7857 | 0.03083 | 0.0081 | -25.4849
-6 | -0.7566 | 0.02916 | 0.0133 | -25.9465
-5.5 | -0.7293 | 0.02772 | 0.0189 | -26.3095
-5 | -0.7026 | 0.02649 | 0.0248 | -26.5232
-4.5 | -0.6686 | 0.02588 | 0.0303 | -25.8346
-4 | -0.6364 | 0.02561 | 0.0363 | -24.8497
-3.5 | -0.599 | 0.02604 | 0.0423 | -23.0031
-3 | -0.5583 | 0.02679 | 0.0479 | -20.8399
-2.5 | -0.5146 | 0.02746 | 0.0526 | -18.74
-2 | -0.423 | 0.02902 | 0.0493 | -14.5762
-1.5 | -0.2707 | 0.03048 | 0.0334 | -8.8812
-1 | -0.1192 | 0.03051 | 0.0143 | -3.9069
-0.5 | 0.0261 | 0.02947 | -0.0069 | 0.88565
0 | 0 | 0.02936 | 0 | 0
0.5 | -0.0261 | 0.02947 | 0.0069 | -0.88565
1 | 0.1191 | 0.03051 | -0.0143 | 3.9036
1.5 | 0.2703 | 0.03047 | -0.0333 | 8.871
2 | 0.4231 | 0.02901 | -0.0493 | 14.5846
2.5 | 0.5149 | 0.02745 | -0.0527 | 18.7577
3 | 0.5582 | 0.02679 | -0.0479 | 20.8361
3.5 | 0.5989 | 0.02604 | -0.0423 | 22.9992
4 | 0.6363 | 0.02561 | -0.0363 | 24.8458
4.5 | 0.6685 | 0.02588 | -0.0303 | 25.8308
5 | 0.7027 | 0.02649 | -0.0248 | 26.527
5.5 | 0.7292 | 0.02771 | -0.0189 | 26.3154
6 | 0.7566 | 0.02915 | -0.0133 | 25.9554
6.5 | 0.7857 | 0.03083 | -0.0081 | 25.4849
7 | 0.8093 | 0.03306 | -0.0026 | 24.4797
7.5 | 0.8352 | 0.03566 | 0.0024 | 23.4212
8 | 0.8659 | 0.03844 | 0.0065 | 22.526
8.5 | 0.8816 | 0.04228 | 0.012 | 20.8515
9 | 0.8961 | 0.04653 | 0.0172 | 19.2585
9.5 | 0.8862 | 0.05211 | 0.0239 | 17.0063
10 | 0.8708 | 0.05861 | 0.0296 | 14.8575
10.5 | 0.8034 | 0.06771 | 0.0362 | 11.8653
12 | 0.4935 | 0.13521 | -0.0028 | 3.6499
12.5 | 0.5011 | 0.14171 | -0.0038 | 3.5361
13 | 0.5117 | 0.14822 | -0.0049 | 3.4523
13.5 | 0.5223 | 0.1549 | -0.0064 | 3.3719
14 | 0.5373 | 0.16181 | -0.0078 | 3.3206

## 3. Re 50k Mach 0.10 (1)
BIGFOIL.COM POLAR EXPORT
GA 30-014
GA 30-014 |  |  |  | Cl Max: | 1.139 | at alpha= | 15.5 | deg
JavaFoil+Calcfoil stall+Eppler ext transition |  |  |  | L/D Max: | 31.18 | at alpha= | 6 | deg
Re: | 50000 |  |  | Cd Min: | 0.01667 | at alpha= | 0.5 | deg
Mach: | 0.1 |  |  | Cl=0 at alpha= | 0 | deg
|  |  |  | @ Cl=0.1, Cd= | 0.016786
|  |  |  | @ Cl=0.4, Cd= | 0.019041
|  |  |  | @ Cl=0.6, Cd= | 0.021431
alpha (deg) | Cl | Cd | Cm | Cl/Cd
-20 | -1.049 | 0.2746 | 0.009 | -3.82
-19.5 | -1.068 | 0.26914 | 0.009 | -3.966
-19 | -1.084 | 0.24907 | 0.009 | -4.353
-18.5 | -1.099 | 0.23533 | 0.009 | -4.671
-18 | -1.112 | 0.21674 | 0.009 | -5.131
-17.5 | -1.122 | 0.20252 | 0.008 | -5.543
-17 | -1.131 | 0.19501 | 0.008 | -5.799
-16.5 | -1.136 | 0.18013 | 0.008 | -6.309
-16 | -1.139 | 0.17067 | 0.008 | -6.674
-15.5 | -1.139 | 0.16149 | 0.008 | -7.053
-15 | -1.135 | 0.15273 | 0.008 | -7.434
-14.5 | -1.129 | 0.14162 | 0.008 | -7.973
-14 | -1.12 | 0.13166 | 0.008 | -8.506
-13.5 | -1.107 | 0.12314 | 0.007 | -8.991
-13 | -1.091 | 0.11586 | 0.007 | -9.418
-12.5 | -1.072 | 0.10828 | 0.007 | -9.902
-12 | -1.05 | 0.10171 | 0.007 | -10.322
-11.5 | -1.025 | 0.09447 | 0.007 | -10.851
-11 | -0.997 | 0.08853 | 0.007 | -11.265
-10.5 | -0.968 | 0.08271 | 0.007 | -11.699
-10 | -0.936 | 0.07674 | 0.007 | -12.195
-9.5 | -0.901 | 0.07147 | 0.007 | -12.612
-9 | -0.868 | 0.0653 | 0.007 | -13.296
-8.5 | -0.876 | 0.04694 | 0.009 | -18.664
-8 | -0.882 | 0.03471 | 0.009 | -25.399
-7.5 | -0.862 | 0.02871 | 0.009 | -30.027
-7 | -0.821 | 0.02638 | 0.009 | -31.122
-6.5 | -0.773 | 0.02485 | 0.008 | -31.122
-6 | -0.728 | 0.02367 | 0.008 | -30.756
-5.5 | -0.67 | 0.02187 | 0.007 | -30.624
-5 | -0.61 | 0.02181 | 0.006 | -27.99
-4.5 | -0.551 | 0.02068 | 0.006 | -26.632
-4 | -0.49 | 0.01999 | 0.005 | -24.532
-3.5 | -0.43 | 0.01937 | 0.004 | -22.187
-3 | -0.369 | 0.01888 | 0.004 | -19.54
-2.5 | -0.308 | 0.01839 | 0.003 | -16.727
-2 | -0.246 | 0.01803 | 0.003 | -13.659
-1.5 | -0.185 | 0.01771 | 0.002 | -10.436
-1 | -0.123 | 0.01691 | 0.001 | -7.291
-0.5 | -0.062 | 0.01672 | 0.001 | -3.688
0 | 0 | 0.01751 | 0 | 0
0.5 | 0.062 | 0.01667 | -0.001 | 3.733
1 | 0.124 | 0.01686 | -0.001 | 7.379
1.5 | 0.187 | 0.01766 | -0.002 | 10.564
2 | 0.249 | 0.01798 | -0.003 | 13.827
2.5 | 0.311 | 0.01834 | -0.003 | 16.932
3 | 0.372 | 0.01882 | -0.004 | 19.783
3.5 | 0.434 | 0.01931 | -0.004 | 22.467
4 | 0.495 | 0.01993 | -0.005 | 24.845
4.5 | 0.556 | 0.02061 | -0.006 | 26.98
5 | 0.616 | 0.02173 | -0.006 | 28.359
5.5 | 0.676 | 0.02179 | -0.007 | 31.033
6 | 0.735 | 0.02358 | -0.008 | 31.18
6.5 | 0.773 | 0.02485 | -0.008 | 31.122
7 | 0.821 | 0.02638 | -0.009 | 31.122
7.5 | 0.862 | 0.02871 | -0.009 | 30.027
8 | 0.882 | 0.03471 | -0.009 | 25.399
8.5 | 0.876 | 0.04694 | -0.009 | 18.664
9 | 0.868 | 0.0653 | -0.007 | 13.296
9.5 | 0.901 | 0.07147 | -0.007 | 12.612
10 | 0.936 | 0.07674 | -0.007 | 12.195
10.5 | 0.968 | 0.08271 | -0.007 | 11.699
11 | 0.997 | 0.08853 | -0.007 | 11.265
11.5 | 1.025 | 0.09447 | -0.007 | 10.851
12 | 1.05 | 0.10171 | -0.007 | 10.322
12.5 | 1.072 | 0.10828 | -0.007 | 9.902
13 | 1.091 | 0.11586 | -0.007 | 9.418
13.5 | 1.107 | 0.12314 | -0.007 | 8.991
14 | 1.12 | 0.13166 | -0.007 | 8.506
14.5 | 1.129 | 0.14162 | -0.008 | 7.973
15 | 1.135 | 0.15273 | -0.008 | 7.434
15.5 | 1.139 | 0.16149 | -0.008 | 7.053
16 | 1.139 | 0.17067 | -0.008 | 6.674
16.5 | 1.136 | 0.18013 | -0.008 | 6.309
17 | 1.131 | 0.19501 | -0.008 | 5.799
17.5 | 1.122 | 0.20252 | -0.008 | 5.543
18 | 1.112 | 0.21674 | -0.009 | 5.131
18.5 | 1.099 | 0.23533 | -0.009 | 4.671
19 | 1.084 | 0.24907 | -0.009 | 4.353
19.5 | 1.068 | 0.26914 | -0.009 | 3.966
20 | 1.049 | 0.2746 | -0.009 | 3.82

## 4. Re 50k Mach 0.10 (2)
BIGFOIL.COM POLAR EXPORT
GA 30-014
GA 30-014 |  |  |  | Cl Max: | 0.8892 | at alpha= | 9 | deg
XFOIL ncrit=9 |  |  |  | L/D Max: | 26.191 | at alpha= | 5.5 | deg
Re: | 50000 |  |  | Cd Min: | 0.16244 | at alpha= | -14 | deg
Mach: | 0.1 |  |  | Cl=0 at alpha= | 0.58413 | deg
|  |  |  | @ Cl=0.1, Cd= | 0.0305
|  |  |  | @ Cl=0.4, Cd= | 0.029348
|  |  |  | @ Cl=0.6, Cd= | 0.16235
alpha (deg) | Cl | Cd | Cm | Cl/Cd
-14 | -0.5372 | 0.16244 | 0.0076 | -3.3071
-13.5 | -0.5207 | 0.15534 | 0.0063 | -3.352
-13 | -0.5091 | 0.14863 | 0.0048 | -3.4253
-12.5 | -0.4987 | 0.14215 | 0.0037 | -3.5083
-12 | -0.4905 | 0.13563 | 0.0026 | -3.6165
-10.5 | -0.7913 | 0.06915 | -0.0371 | -11.4432
-10 | -0.8598 | 0.05996 | -0.0311 | -14.3396
-9.5 | -0.8668 | 0.05388 | -0.0262 | -16.0876
-9 | -0.8894 | 0.04762 | -0.0188 | -18.677
-8.5 | -0.8768 | 0.04321 | -0.0136 | -20.2916
-8 | -0.8646 | 0.03923 | -0.0077 | -22.0393
-7.5 | -0.8355 | 0.03625 | -0.0033 | -23.0483
-7 | -0.8117 | 0.0335 | 0.0019 | -24.2299
-6.5 | -0.7853 | 0.03131 | 0.0072 | -25.0814
-6 | -0.7599 | 0.02943 | 0.0128 | -25.8206
-5.5 | -0.7324 | 0.02797 | 0.0184 | -26.1852
-5 | -0.7026 | 0.02684 | 0.0241 | -26.1773
-4 | -0.6376 | 0.02583 | 0.0358 | -24.6845
-3.5 | -0.6045 | 0.02598 | 0.0421 | -23.2679
-3 | -0.5631 | 0.02676 | 0.0478 | -21.0426
-2.5 | -0.5113 | 0.02775 | 0.0517 | -18.4252
-2 | -0.428 | 0.02908 | 0.0497 | -14.718
-1.5 | -0.2747 | 0.0306 | 0.0339 | -8.9771
-1 | -0.13 | 0.03069 | 0.0161 | -4.2359
-0.5 | 0.0262 | 0.0297 | -0.0068 | 0.88215
0 | 0 | 0.0296 | 0 | 0
0.5 | -0.0263 | 0.0297 | 0.0068 | -0.88552
1 | 0.13 | 0.03069 | -0.0161 | 4.2359
1.5 | 0.2747 | 0.03059 | -0.0339 | 8.9801
2 | 0.428 | 0.02907 | -0.0497 | 14.7231
2.5 | 0.5111 | 0.02775 | -0.0517 | 18.418
3 | 0.5629 | 0.02676 | -0.0478 | 21.0351
3.5 | 0.6044 | 0.02597 | -0.0421 | 23.273
4 | 0.6375 | 0.02583 | -0.0358 | 24.6806
4.5 | 0.6745 | 0.02591 | -0.0301 | 26.0324
5 | 0.7026 | 0.02684 | -0.0241 | 26.1773
5.5 | 0.7323 | 0.02796 | -0.0184 | 26.191
6 | 0.7598 | 0.02943 | -0.0128 | 25.8172
6.5 | 0.7853 | 0.03131 | -0.0072 | 25.0814
7 | 0.8117 | 0.03349 | -0.0019 | 24.2371
7.5 | 0.8355 | 0.03624 | 0.0034 | 23.0546
8 | 0.8645 | 0.03922 | 0.0077 | 22.0423
8.5 | 0.8768 | 0.04321 | 0.0136 | 20.2916
9 | 0.8892 | 0.04761 | 0.0189 | 18.6767
9.5 | 0.8681 | 0.0538 | 0.0261 | 16.1357
10 | 0.8592 | 0.05998 | 0.0311 | 14.3248
10.5 | 0.7906 | 0.06922 | 0.0371 | 11.4216
12 | 0.4926 | 0.13571 | -0.0027 | 3.6298
12.5 | 0.5001 | 0.14219 | -0.0038 | 3.5171
13 | 0.5108 | 0.1487 | -0.0049 | 3.4351
13.5 | 0.5217 | 0.1554 | -0.0064 | 3.3571
14 | 0.537 | 0.16235 | -0.0078 | 3.3077

## 5. Re 50k Mach 0.25 (1)
BIGFOIL.COM POLAR EXPORT
GA 30-014
GA 30-014 |  |  |  | Cl Max: | 1.061 | at alpha= | 13.5 | deg
JavaFoil+Calcfoil stall+Eppler ext transition |  |  |  | L/D Max: | 30.964 | at alpha= | 5.5 | deg
Re: | 50000 |  |  | Cd Min: | 0.01705 | at alpha= | 1 | deg
Mach: | 0.25 |  |  | Cl=0 at alpha= | 0 | deg
|  |  |  | @ Cl=0.1, Cd= | 0.017177
|  |  |  | @ Cl=0.4, Cd= | 0.019269
|  |  |  | @ Cl=0.6, Cd= | 0.021645
alpha (deg) | Cl | Cd | Cm | Cl/Cd
-18.5 | -0.806 | 0.2968 | 0.008 | -2.716
-18 | -0.852 | 0.28304 | 0.008 | -3.011
-17.5 | -0.894 | 0.24318 | 0.008 | -3.678
-17 | -0.933 | 0.22787 | 0.008 | -4.092
-16.5 | -0.966 | 0.2136 | 0.008 | -4.522
-16 | -0.995 | 0.19953 | 0.008 | -4.986
-15.5 | -1.019 | 0.18174 | 0.008 | -5.605
-15 | -1.037 | 0.16779 | 0.008 | -6.182
-14.5 | -1.05 | 0.15761 | 0.007 | -6.665
-14 | -1.058 | 0.14557 | 0.007 | -7.27
-13.5 | -1.061 | 0.13343 | 0.007 | -7.949
-13 | -1.058 | 0.12458 | 0.007 | -8.493
-12.5 | -1.05 | 0.11617 | 0.007 | -9.042
-12 | -1.038 | 0.10862 | 0.007 | -9.553
-11.5 | -1.021 | 0.0997 | 0.007 | -10.236
-11 | -0.999 | 0.09346 | 0.007 | -10.688
-10.5 | -0.974 | 0.08652 | 0.007 | -11.254
-10 | -0.945 | 0.08054 | 0.007 | -11.737
-9.5 | -0.913 | 0.0745 | 0.007 | -12.259
-9 | -0.879 | 0.06865 | 0.007 | -12.807
-8.5 | -0.846 | 0.06222 | 0.007 | -13.605
-8 | -0.861 | 0.04417 | 0.009 | -19.5
-7.5 | -0.866 | 0.03198 | 0.009 | -27.074
-7 | -0.833 | 0.02806 | 0.009 | -29.677
-6.5 | -0.788 | 0.02598 | 0.008 | -30.313
-6 | -0.736 | 0.02461 | 0.008 | -29.899
-5.5 | -0.687 | 0.02249 | 0.007 | -30.551
-5 | -0.627 | 0.02259 | 0.007 | -27.741
-4.5 | -0.565 | 0.0212 | 0.006 | -26.672
-4 | -0.504 | 0.02043 | 0.005 | -24.653
-3.5 | -0.441 | 0.01971 | 0.005 | -22.395
-3 | -0.379 | 0.01918 | 0.004 | -19.757
-2.5 | -0.316 | 0.01874 | 0.003 | -16.866
-2 | -0.253 | 0.0183 | 0.003 | -13.83
-1.5 | -0.19 | 0.01797 | 0.002 | -10.569
-1 | -0.127 | 0.01711 | 0.001 | -7.405
-0.5 | -0.063 | 0.0174 | 0.001 | -3.641
0 | 0 | 0.01776 | 0 | 0
0.5 | 0.064 | 0.01734 | -0.001 | 3.686
1 | 0.128 | 0.01705 | -0.001 | 7.495
1.5 | 0.192 | 0.01791 | -0.002 | 10.699
2 | 0.255 | 0.01824 | -0.003 | 14.001
2.5 | 0.319 | 0.01868 | -0.003 | 17.077
3 | 0.382 | 0.01912 | -0.004 | 20.006
3.5 | 0.446 | 0.01965 | -0.005 | 22.681
4 | 0.508 | 0.02036 | -0.005 | 24.973
4.5 | 0.571 | 0.02113 | -0.006 | 27.022
5 | 0.633 | 0.02223 | -0.007 | 28.459
5.5 | 0.694 | 0.02241 | -0.007 | 30.964
6 | 0.736 | 0.02461 | -0.008 | 29.899
6.5 | 0.788 | 0.02598 | -0.008 | 30.313
7 | 0.833 | 0.02806 | -0.009 | 29.677
7.5 | 0.866 | 0.03198 | -0.009 | 27.074
8 | 0.861 | 0.04417 | -0.009 | 19.5
8.5 | 0.846 | 0.06222 | -0.007 | 13.605
9 | 0.879 | 0.06865 | -0.007 | 12.807
9.5 | 0.913 | 0.0745 | -0.007 | 12.259
10 | 0.945 | 0.08054 | -0.007 | 11.737
10.5 | 0.974 | 0.08652 | -0.007 | 11.254
11 | 0.999 | 0.09346 | -0.007 | 10.688
11.5 | 1.021 | 0.0997 | -0.007 | 10.236
12 | 1.038 | 0.10862 | -0.007 | 9.553
12.5 | 1.05 | 0.11617 | -0.007 | 9.042
13 | 1.058 | 0.12458 | -0.007 | 8.493
13.5 | 1.061 | 0.13343 | -0.007 | 7.949
14 | 1.058 | 0.14557 | -0.007 | 7.27
14.5 | 1.05 | 0.15761 | -0.007 | 6.665
15 | 1.037 | 0.16779 | -0.008 | 6.182
15.5 | 1.019 | 0.18174 | -0.008 | 5.605
16 | 0.995 | 0.19953 | -0.008 | 4.986
16.5 | 0.966 | 0.2136 | -0.008 | 4.522
17 | 0.933 | 0.22787 | -0.008 | 4.092
17.5 | 0.894 | 0.24318 | -0.008 | 3.678
18 | 0.852 | 0.26878 | -0.008 | 3.171
18.5 | 0.806 | 0.30229 | -0.008 | 2.667

## 6. Re 50k Mach 0.25 (2)
BIGFOIL.COM POLAR EXPORT
GA 30-014
GA 30-014 |  |  |  | Cl Max: | 0.8459 | at alpha= | 9 | deg
XFOIL ncrit=9 |  |  |  | L/D Max: | 25.4693 | at alpha= | 4.5 | deg
Re: | 50000 |  |  | Cd Min: | 0.16552 | at alpha= | -14 | deg
Mach: | 0.25 |  |  | Cl=0 at alpha= | 0 | deg
|  |  |  | @ Cl=0.1, Cd= | 0.031367
|  |  |  | @ Cl=0.4, Cd= | 0.029897
|  |  |  | @ Cl=0.6, Cd= | 0.1654
alpha (deg) | Cl | Cd | Cm | Cl/Cd
-14 | -0.5373 | 0.16552 | 0.0078 | -3.2461
-13.5 | -0.5184 | 0.15807 | 0.0064 | -3.2796
-13 | -0.505 | 0.15121 | 0.0048 | -3.3397
-12.5 | -0.4937 | 0.14469 | 0.0035 | -3.4121
-12 | -0.4859 | 0.13825 | 0.0022 | -3.5146
-11 | -0.5366 | 0.11606 | -0.0113 | -4.6235
-10 | -0.7052 | 0.07279 | -0.0366 | -9.6881
-9.5 | -0.7822 | 0.06165 | -0.0346 | -12.6878
-9 | -0.8461 | 0.05349 | -0.027 | -15.8179
-8.5 | -0.8422 | 0.04847 | -0.0216 | -17.3757
-8 | -0.8422 | 0.04373 | -0.0151 | -19.2591
-7.5 | -0.8353 | 0.03963 | -0.0085 | -21.0775
-7 | -0.8168 | 0.03633 | -0.0025 | -22.4828
-6.5 | -0.7959 | 0.03359 | 0.0035 | -23.6946
-6 | -0.7707 | 0.03145 | 0.0094 | -24.5056
-5.5 | -0.745 | 0.02965 | 0.0155 | -25.1265
-5 | -0.7171 | 0.02823 | 0.0216 | -25.4021
-4.5 | -0.6892 | 0.02707 | 0.0279 | -25.4599
-4 | -0.6541 | 0.02658 | 0.0339 | -24.6087
-3.5 | -0.6209 | 0.02647 | 0.0403 | -23.4567
-3 | -0.5795 | 0.02712 | 0.0464 | -21.368
-2.5 | -0.5369 | 0.02782 | 0.0519 | -19.2991
-2 | -0.4755 | 0.02884 | 0.0541 | -16.4875
-1.5 | -0.3454 | 0.03067 | 0.0438 | -11.2618
-1 | -0.1893 | 0.03151 | 0.0255 | -6.0076
-0.5 | -0.0389 | 0.03127 | 0.0046 | -1.244
0 | 0 | 0.03091 | 0 | 0
0.5 | 0.0397 | 0.03127 | -0.0047 | 1.2696
1 | 0.1892 | 0.03151 | -0.0255 | 6.0044
1.5 | 0.3449 | 0.03067 | -0.0437 | 11.2455
2 | 0.4754 | 0.02884 | -0.054 | 16.484
2.5 | 0.5369 | 0.02782 | -0.0519 | 19.2991
3 | 0.5794 | 0.02712 | -0.0464 | 21.3643
3.5 | 0.6208 | 0.02646 | -0.0403 | 23.4618
4 | 0.654 | 0.02658 | -0.0339 | 24.605
4.5 | 0.6892 | 0.02706 | -0.0279 | 25.4693
5 | 0.7171 | 0.02823 | -0.0216 | 25.4021
5.5 | 0.7449 | 0.02964 | -0.0155 | 25.1316
6 | 0.7707 | 0.03145 | -0.0094 | 24.5056
6.5 | 0.7958 | 0.03358 | -0.0035 | 23.6986
7 | 0.8168 | 0.03631 | 0.0025 | 22.4952
7.5 | 0.8353 | 0.03962 | 0.0085 | 21.0828
8 | 0.8422 | 0.04372 | 0.0151 | 19.2635
8.5 | 0.8422 | 0.04847 | 0.0216 | 17.3757
9 | 0.8459 | 0.05349 | 0.027 | 15.8142
9.5 | 0.782 | 0.06167 | 0.0346 | 12.6804
10 | 0.7046 | 0.0729 | 0.0365 | 9.6653
11 | 0.5555 | 0.1131 | 0.0142 | 4.9116
11.5 | 0.48 | 0.1319 | -0.0014 | 3.6391
12 | 0.4882 | 0.13837 | -0.0023 | 3.5282
12.5 | 0.495 | 0.14474 | -0.0036 | 3.4199
13 | 0.5066 | 0.15129 | -0.0049 | 3.3485
13.5 | 0.5192 | 0.15813 | -0.0065 | 3.2834
14 | 0.5371 | 0.1654 | -0.008 | 3.2473

## 7. Re 50k Mach 0.50 (1)
BIGFOIL.COM POLAR EXPORT
GA 30-014
GA 30-014 |  |  |  | Cl Max: | 1.131 | at alpha= | 20 | deg
JavaFoil+Calcfoil stall+Eppler ext transition |  |  |  | L/D Max: | 26.807 | at alpha= | 5.5 | deg
Re: | 50000 |  |  | Cd Min: | 0.01809 | at alpha= | 1 | deg
Mach: | 0.5 |  |  | Cl=0 at alpha= | 0 | deg
|  |  |  | @ Cl=0.1, Cd= | 0.018639
|  |  |  | @ Cl=0.4, Cd= | 0.0205
|  |  |  | @ Cl=0.6, Cd= | 0.023615
alpha (deg) | Cl | Cd | Cm | Cl/Cd
-20 | -1.131 | 0.49635 | 0.016 | -2.278
-19.5 | -1.104 | 0.5076 | 0.016 | -2.175
-19 | -1.077 | 0.48933 | 0.016 | -2.201
-18.5 | -1.045 | 0.44861 | 0.014 | -2.329
-18 | -1.017 | 0.43409 | 0.014 | -2.344
-17.5 | -0.99 | 0.44794 | 0.014 | -2.211
-17 | -0.963 | 0.42179 | 0.013 | -2.283
-16.5 | -0.936 | 0.40917 | 0.013 | -2.287
-16 | -0.908 | 0.40778 | 0.012 | -2.227
-15.5 | -0.879 | 0.35506 | 0.012 | -2.477
-15 | -0.849 | 0.34249 | 0.011 | -2.479
-14.5 | -0.821 | 0.33285 | 0.01 | -2.467
-14 | -0.793 | 0.32804 | 0.01 | -2.419
-13.5 | -0.766 | 0.33442 | 0.009 | -2.289
-13 | -0.738 | 0.32286 | 0.009 | -2.286
-12.5 | -0.71 | 0.29948 | 0.009 | -2.372
-12 | -0.68 | 0.28222 | 0.008 | -2.411
-11.5 | -0.652 | 0.23445 | 0.007 | -2.783
-11 | -0.624 | 0.23253 | 0.007 | -2.685
-10.5 | -0.596 | 0.20193 | 0.006 | -2.951
-10 | -0.568 | 0.20886 | 0.006 | -2.718
-9.5 | -0.816 | 0.109 | 0.006 | -7.491
-9 | -0.861 | 0.08967 | 0.006 | -9.604
-8.5 | -0.861 | 0.08014 | 0.006 | -10.741
-8 | -0.842 | 0.07141 | 0.006 | -11.796
-7.5 | -0.812 | 0.06457 | 0.006 | -12.572
-7 | -0.781 | 0.05904 | 0.007 | -13.224
-6.5 | -0.785 | 0.0426 | 0.008 | -18.426
-6 | -0.789 | 0.03044 | 0.008 | -25.912
-5.5 | -0.738 | 0.02783 | 0.008 | -26.504
-5 | -0.682 | 0.02589 | 0.007 | -26.325
-4.5 | -0.621 | 0.02444 | 0.006 | -25.399
-4 | -0.556 | 0.02304 | 0.006 | -24.109
-3.5 | -0.492 | 0.02166 | 0.005 | -22.729
-3 | -0.423 | 0.02082 | 0.004 | -20.305
-2.5 | -0.353 | 0.02017 | 0.004 | -17.496
-2 | -0.283 | 0.01961 | 0.003 | -14.409
-1.5 | -0.212 | 0.01913 | 0.002 | -11.087
-1 | -0.142 | 0.01815 | 0.001 | -7.799
-0.5 | -0.071 | 0.01906 | 0.001 | -3.713
0 | 0 | 0.01893 | 0 | 0
0.5 | 0.071 | 0.01901 | -0.001 | 3.76
1 | 0.143 | 0.01809 | -0.001 | 7.895
1.5 | 0.214 | 0.01908 | -0.002 | 11.226
2 | 0.285 | 0.01955 | -0.003 | 14.591
2.5 | 0.356 | 0.02011 | -0.004 | 17.72
3 | 0.427 | 0.02074 | -0.004 | 20.581
3.5 | 0.497 | 0.02158 | -0.005 | 23.031
4 | 0.556 | 0.02266 | -0.006 | 24.515
4.5 | 0.621 | 0.02407 | -0.006 | 25.785
5 | 0.681 | 0.02555 | -0.007 | 26.662
5.5 | 0.737 | 0.02751 | -0.008 | 26.807
6 | 0.788 | 0.03008 | -0.008 | 26.189
6.5 | 0.789 | 0.04167 | -0.008 | 18.944
7 | 0.78 | 0.05922 | -0.006 | 13.165
7.5 | 0.811 | 0.06632 | -0.006 | 12.23
8 | 0.842 | 0.07334 | -0.006 | 11.481
8.5 | 0.861 | 0.08164 | -0.006 | 10.546
9 | 0.861 | 0.08967 | -0.006 | 9.604
9.5 | 0.816 | 0.109 | -0.006 | 7.491
10 | 0.568 | 0.20886 | -0.006 | 2.718
10.5 | 0.596 | 0.20193 | -0.006 | 2.951
11 | 0.624 | 0.22862 | -0.007 | 2.731
11.5 | 0.652 | 0.23445 | -0.007 | 2.783
12 | 0.68 | 0.28212 | -0.008 | 2.412
12.5 | 0.71 | 0.29948 | -0.009 | 2.372
13 | 0.738 | 0.32286 | -0.009 | 2.286
13.5 | 0.766 | 0.30968 | -0.009 | 2.473
14 | 0.794 | 0.3256 | -0.01 | 2.437
14.5 | 0.821 | 0.33221 | -0.01 | 2.472
15 | 0.849 | 0.34238 | -0.011 | 2.48
15.5 | 0.879 | 0.35625 | -0.012 | 2.468
16 | 0.908 | 0.40822 | -0.012 | 2.225
16.5 | 0.936 | 0.40958 | -0.013 | 2.284
17 | 0.963 | 0.42216 | -0.013 | 2.281
17.5 | 0.99 | 0.44636 | -0.013 | 2.218
18 | 1.018 | 0.43377 | -0.014 | 2.346
18.5 | 1.045 | 0.45195 | -0.014 | 2.312
19 | 1.077 | 0.48272 | -0.016 | 2.231
19.5 | 1.104 | 0.49853 | -0.016 | 2.215
20 | 1.131 | 0.48724 | -0.016 | 2.321

## 8. Re 50k Mach 0.50 (2)
BIGFOIL.COM POLAR EXPORT
GA 30-014
GA 30-014 |  |  |  | Cl Max: | 0.7903 | at alpha= | 20 | deg
XFOIL ncrit=9 |  |  |  | L/D Max: | 22.0942 | at alpha= | 3.5 | deg
Re: | 50000 |  |  | Cd Min: | 0.27281 | at alpha= | 20 | deg
Mach: | 0.5 |  |  | Cl=0 at alpha= | -0.00081169 | deg
|  |  |  | @ Cl=0.1, Cd= | 0.03595
|  |  |  | @ Cl=0.4, Cd= | 0.033174
|  |  |  | @ Cl=0.6, Cd= | 0.19977
alpha (deg) | Cl | Cd | Cm | Cl/Cd
-20 | -0.7892 | 0.2723 | 0.0483 | -2.8983
-19.5 | -0.7535 | 0.25567 | 0.0465 | -2.9472
-19 | -0.7427 | 0.25348 | 0.041 | -2.93
-18.5 | -0.7125 | 0.24105 | 0.0385 | -2.9558
-18 | -0.7022 | 0.23827 | 0.0333 | -2.9471
-17.5 | -0.6715 | 0.22639 | 0.031 | -2.9661
-17 | -0.6716 | 0.22692 | 0.0254 | -2.9596
-16.5 | -0.6312 | 0.21201 | 0.024 | -2.9772
-16 | -0.6168 | 0.20592 | 0.0202 | -2.9953
-15.5 | -0.6031 | 0.20093 | 0.0168 | -3.0015
-15 | -0.5724 | 0.19044 | 0.0148 | -3.0057
-14.5 | -0.557 | 0.18378 | 0.0117 | -3.0308
-14 | -0.5555 | 0.18077 | 0.0085 | -3.073
-13.5 | -0.5266 | 0.17118 | 0.0067 | -3.0763
-13 | -0.5 | 0.16223 | 0.005 | -3.082
-12.5 | -0.4825 | 0.15506 | 0.003 | -3.1117
-12 | -0.4713 | 0.14849 | 0.001 | -3.174
-11.5 | -0.4645 | 0.14258 | -0.0006 | -3.2578
-10.5 | -0.4863 | 0.12117 | -0.0139 | -4.0134
-10 | -0.4701 | 0.11182 | -0.0161 | -4.2041
-9.5 | -0.4743 | 0.10278 | -0.0193 | -4.6147
-9 | -0.4895 | 0.0933 | -0.0228 | -5.2465
-8.5 | -0.4974 | 0.08455 | -0.0248 | -5.8829
-8 | -0.5252 | 0.07451 | -0.0279 | -7.0487
-7.5 | -0.558 | 0.06442 | -0.03 | -8.6619
-7 | -0.6375 | 0.05435 | -0.0279 | -11.7295
-6.5 | -0.7206 | 0.04734 | -0.0179 | -15.2218
-6 | -0.7468 | 0.04285 | -0.0083 | -17.4282
-5.5 | -0.7408 | 0.03976 | 0.0003 | -18.6318
-5 | -0.7389 | 0.03673 | 0.0093 | -20.1171
-4.5 | -0.731 | 0.03405 | 0.0179 | -21.4684
-4 | -0.706 | 0.03228 | 0.0256 | -21.8711
-3.5 | -0.6805 | 0.03081 | 0.0333 | -22.087
-3 | -0.6413 | 0.0304 | 0.0404 | -21.0954
-2.5 | -0.6061 | 0.03022 | 0.0477 | -20.0563
-2 | -0.5607 | 0.03079 | 0.054 | -18.2105
-1.5 | -0.5219 | 0.03112 | 0.0599 | -16.7706
-1 | -0.4367 | 0.03265 | 0.0587 | -13.3752
-0.5 | -0.3075 | 0.03451 | 0.0468 | -8.9105
0 | 0.0005 | 0.03664 | -0.0001 | 0.013646
0.5 | 0.3078 | 0.03451 | -0.0469 | 8.9192
1 | 0.4368 | 0.03264 | -0.0587 | 13.3824
1.5 | 0.5222 | 0.0311 | -0.06 | 16.791
2 | 0.5606 | 0.03078 | -0.054 | 18.2131
2.5 | 0.606 | 0.03021 | -0.0477 | 20.0596
3 | 0.6413 | 0.03039 | -0.0404 | 21.1023
3.5 | 0.6805 | 0.0308 | -0.0333 | 22.0942
4 | 0.706 | 0.03228 | -0.0256 | 21.8711
4.5 | 0.7311 | 0.03404 | -0.0179 | 21.4777
5 | 0.7389 | 0.03672 | -0.0093 | 20.1225
5.5 | 0.7408 | 0.03975 | -0.0003 | 18.6365
6 | 0.7471 | 0.04283 | 0.0083 | 17.4434
6.5 | 0.7205 | 0.04733 | 0.018 | 15.2229
7 | 0.6377 | 0.05434 | 0.0279 | 11.7354
7.5 | 0.5581 | 0.06444 | 0.0299 | 8.6608
8 | 0.5252 | 0.07453 | 0.0278 | 7.0468
8.5 | 0.5009 | 0.08426 | 0.0251 | 5.9447
9 | 0.4897 | 0.09331 | 0.0227 | 5.2481
9.5 | 0.4749 | 0.10278 | 0.0192 | 4.6205
10 | 0.4704 | 0.11183 | 0.016 | 4.2064
10.5 | 0.4853 | 0.12117 | 0.0137 | 4.0051
11.5 | 0.4698 | 0.14325 | 0.0005 | 3.2796
12 | 0.4731 | 0.14863 | -0.0011 | 3.1831
12.5 | 0.4835 | 0.15511 | -0.0032 | 3.1171
13 | 0.5006 | 0.16222 | -0.0051 | 3.0859
13.5 | 0.5271 | 0.17119 | -0.0069 | 3.079
14 | 0.5557 | 0.18069 | -0.0086 | 3.0754
14.5 | 0.5581 | 0.18393 | -0.0119 | 3.0343
15 | 0.5735 | 0.1906 | -0.015 | 3.0089
15.5 | 0.6035 | 0.20098 | -0.017 | 3.0028
16 | 0.6183 | 0.20623 | -0.0203 | 2.9981
16.5 | 0.6322 | 0.21225 | -0.0242 | 2.9786
17 | 0.6717 | 0.22684 | -0.0257 | 2.9611
17.5 | 0.6727 | 0.22673 | -0.0312 | 2.967
18 | 0.7031 | 0.23855 | -0.0336 | 2.9474
18.5 | 0.7137 | 0.24149 | -0.0387 | 2.9554
19 | 0.744 | 0.25404 | -0.0412 | 2.9287
19.5 | 0.7548 | 0.25628 | -0.0468 | 2.9452
20 | 0.7903 | 0.27281 | -0.0486 | 2.8969

## 9. Re 100k Mach 0.00 (1)
BIGFOIL.COM POLAR EXPORT
GA 30-014
GA 30-014 |  |  |  | Cl Max: | 1.157 | at alpha= | 16 | deg
JavaFoil+Calcfoil stall+Eppler ext transition |  |  |  | L/D Max: | 41.299 | at alpha= | 7 | deg
Re: | 100000 |  |  | Cd Min: | 0.01254 | at alpha= | 0.5 | deg
Mach: | 0 |  |  | Cl=0 at alpha= | 0 | deg
|  |  |  | @ Cl=0.1, Cd= | 0.012558
|  |  |  | @ Cl=0.4, Cd= | 0.014643
|  |  |  | @ Cl=0.6, Cd= | 0.016868
alpha (deg) | Cl | Cd | Cm | Cl/Cd
-20 | -1.093 | 0.23192 | 0.01 | -4.714
-19.5 | -1.108 | 0.21722 | 0.009 | -5.101
-19 | -1.121 | 0.20882 | 0.009 | -5.37
-18.5 | -1.132 | 0.19702 | 0.009 | -5.747
-18 | -1.142 | 0.18415 | 0.009 | -6.199
-17.5 | -1.149 | 0.17493 | 0.009 | -6.568
-17 | -1.154 | 0.16692 | 0.009 | -6.916
-16.5 | -1.156 | 0.15581 | 0.008 | -7.42
-16 | -1.157 | 0.14935 | 0.008 | -7.744
-15.5 | -1.154 | 0.14101 | 0.008 | -8.181
-15 | -1.148 | 0.13217 | 0.008 | -8.688
-14.5 | -1.14 | 0.1244 | 0.008 | -9.166
-14 | -1.128 | 0.11588 | 0.008 | -9.735
-13.5 | -1.114 | 0.10929 | 0.008 | -10.197
-13 | -1.098 | 0.10299 | 0.008 | -10.661
-12.5 | -1.079 | 0.0959 | 0.008 | -11.253
-12 | -1.056 | 0.08973 | 0.008 | -11.77
-11.5 | -1.033 | 0.08308 | 0.008 | -12.433
-11 | -1.011 | 0.07573 | 0.008 | -13.345
-10.5 | -0.993 | 0.0663 | 0.009 | -14.973
-10 | -1.021 | 0.04345 | 0.011 | -23.503
-9.5 | -1.038 | 0.02988 | 0.011 | -34.741
-9 | -1.01 | 0.02611 | 0.011 | -38.675
-8.5 | -0.972 | 0.02379 | 0.01 | -40.868
-8 | -0.929 | 0.02304 | 0.01 | -40.334
-7.5 | -0.883 | 0.02171 | 0.009 | -40.675
-7 | -0.838 | 0.0206 | 0.009 | -40.702
-6.5 | -0.782 | 0.01985 | 0.008 | -39.401
-6 | -0.725 | 0.01889 | 0.008 | -38.373
-5.5 | -0.667 | 0.01745 | 0.007 | -38.211
-5 | -0.608 | 0.01714 | 0.006 | -35.451
-4.5 | -0.548 | 0.01616 | 0.006 | -33.934
-4 | -0.488 | 0.01547 | 0.005 | -31.567
-3.5 | -0.428 | 0.01494 | 0.004 | -28.637
-3 | -0.367 | 0.01447 | 0.004 | -25.376
-2.5 | -0.306 | 0.01399 | 0.003 | -21.9
-2 | -0.245 | 0.01367 | 0.003 | -17.939
-1.5 | -0.184 | 0.01325 | 0.002 | -13.89
-1 | -0.123 | 0.01262 | 0.001 | -9.727
-0.5 | -0.061 | 0.01258 | 0.001 | -4.878
0 | 0 | 0.01285 | 0 | 0
0.5 | 0.062 | 0.01254 | -0.001 | 4.938
1 | 0.124 | 0.01257 | -0.001 | 9.845
1.5 | 0.186 | 0.0132 | -0.002 | 14.06
2 | 0.247 | 0.01362 | -0.003 | 18.161
2.5 | 0.309 | 0.01394 | -0.003 | 22.171
3 | 0.37 | 0.01442 | -0.004 | 25.694
3.5 | 0.432 | 0.01488 | -0.004 | 29
4 | 0.493 | 0.01541 | -0.005 | 31.971
4.5 | 0.553 | 0.0161 | -0.006 | 34.374
5 | 0.613 | 0.01708 | -0.006 | 35.919
5.5 | 0.673 | 0.01738 | -0.007 | 38.72
6 | 0.732 | 0.01881 | -0.008 | 38.903
6.5 | 0.79 | 0.01977 | -0.008 | 39.957
7 | 0.847 | 0.0205 | -0.009 | 41.299
7.5 | 0.883 | 0.02171 | -0.009 | 40.675
8 | 0.929 | 0.02304 | -0.01 | 40.334
8.5 | 0.972 | 0.02379 | -0.01 | 40.868
9 | 1.01 | 0.02611 | -0.011 | 38.675
9.5 | 1.038 | 0.02988 | -0.011 | 34.741
10 | 1.021 | 0.04345 | -0.01 | 23.503
10.5 | 0.993 | 0.0663 | -0.009 | 14.973
11 | 1.011 | 0.07573 | -0.008 | 13.345
11.5 | 1.033 | 0.08308 | -0.008 | 12.433
12 | 1.056 | 0.08973 | -0.008 | 11.77
12.5 | 1.079 | 0.0959 | -0.008 | 11.253
13 | 1.098 | 0.10299 | -0.008 | 10.661
13.5 | 1.114 | 0.10929 | -0.008 | 10.197
14 | 1.128 | 0.11588 | -0.008 | 9.735
14.5 | 1.14 | 0.1244 | -0.008 | 9.166
15 | 1.148 | 0.13217 | -0.008 | 8.688
15.5 | 1.154 | 0.14101 | -0.008 | 8.181
16 | 1.157 | 0.14935 | -0.008 | 7.744
16.5 | 1.156 | 0.15581 | -0.008 | 7.42
17 | 1.154 | 0.16692 | -0.009 | 6.916
17.5 | 1.149 | 0.17493 | -0.009 | 6.568
18 | 1.142 | 0.18415 | -0.009 | 6.199
18.5 | 1.132 | 0.19702 | -0.009 | 5.747
19 | 1.121 | 0.20882 | -0.009 | 5.37
19.5 | 1.108 | 0.21722 | -0.009 | 5.101
20 | 1.093 | 0.23192 | -0.009 | 4.714

## 10. Re 100k Mach 0.00 (2)
BIGFOIL.COM POLAR EXPORT
GA 30-014
GA 30-014 |  |  |  | Cl Max: | 1.039 | at alpha= | 12 | deg
XFOIL ncrit=9 |  |  |  | L/D Max: | 38.6253 | at alpha= | 5 | deg
Re: | 100000 |  |  | Cd Min: | 0.22918 | at alpha= | 20 | deg
Mach: | 0 |  |  | Cl=0 at alpha= | 0 | deg
|  |  |  | @ Cl=0.1, Cd= | 0.021009
|  |  |  | @ Cl=0.4, Cd= | 0.018773
|  |  |  | @ Cl=0.6, Cd= | 0.016832
alpha (deg) | Cl | Cd | Cm | Cl/Cd
-20 | -0.7001 | 0.22856 | 0.0352 | -3.0631
-19.5 | -0.717 | 0.22891 | 0.0262 | -3.1322
-19 | -0.674 | 0.21617 | 0.0277 | -3.1179
-18.5 | -0.6592 | 0.21053 | 0.0245 | -3.1311
-18 | -0.6523 | 0.20405 | 0.0201 | -3.1968
-17.5 | -0.6302 | 0.19773 | 0.0186 | -3.1872
-16.5 | -0.605 | 0.1848 | 0.0125 | -3.2738
-15.5 | -0.5832 | 0.17146 | 0.0067 | -3.4014
-15 | -0.6203 | 0.16637 | -0.0019 | -3.7284
-14.5 | -0.5636 | 0.15788 | 0.0016 | -3.5698
-13.5 | -0.8658 | 0.07675 | -0.0486 | -11.2808
-13 | -0.9362 | 0.0645 | -0.0517 | -14.5147
-12.5 | -0.9921 | 0.05654 | -0.0482 | -17.5469
-12 | -1.039 | 0.05114 | -0.0396 | -20.3168
-11.5 | -1.0366 | 0.04628 | -0.035 | -22.3984
-11 | -1.0251 | 0.04248 | -0.0303 | -24.1314
-10.5 | -1.0177 | 0.03836 | -0.0245 | -26.5302
-10 | -0.9897 | 0.03547 | -0.0209 | -27.9025
-9.5 | -0.9603 | 0.03252 | -0.0173 | -29.5295
-9 | -0.9299 | 0.02993 | -0.0136 | -31.0692
-8.5 | -0.8983 | 0.02773 | -0.0098 | -32.3945
-8 | -0.8678 | 0.02583 | -0.0058 | -33.5966
-7.5 | -0.8411 | 0.02419 | -0.0009 | -34.7706
-7 | -0.8154 | 0.02265 | 0.004 | -36
-6.5 | -0.7922 | 0.02136 | 0.0094 | -37.088
-6 | -0.769 | 0.02026 | 0.0148 | -37.9566
-5.5 | -0.7437 | 0.01931 | 0.0198 | -38.5137
-5 | -0.7165 | 0.01856 | 0.0246 | -38.6045
-4.5 | -0.6875 | 0.01793 | 0.0291 | -38.3436
-4 | -0.6571 | 0.01742 | 0.0333 | -37.721
-3.5 | -0.6256 | 0.017 | 0.0375 | -36.8
-3 | -0.5937 | 0.01679 | 0.0418 | -35.3603
-2.5 | -0.5431 | 0.01717 | 0.0427 | -31.6308
-2 | -0.4614 | 0.0181 | 0.0384 | -25.4917
-1.5 | -0.3745 | 0.01906 | 0.0337 | -19.6485
-1 | -0.2808 | 0.01996 | 0.0282 | -14.0681
-0.5 | -0.1662 | 0.02083 | 0.0189 | -7.9789
0 | 0 | 0.02128 | 0 | 0
0.5 | 0.1663 | 0.02083 | -0.0189 | 7.9837
1 | 0.2809 | 0.01996 | -0.0282 | 14.0731
1.5 | 0.3747 | 0.01905 | -0.0337 | 19.6693
2 | 0.4614 | 0.0181 | -0.0384 | 25.4917
2.5 | 0.5433 | 0.01716 | -0.0428 | 31.6608
3 | 0.5936 | 0.01679 | -0.0418 | 35.3544
3.5 | 0.6255 | 0.017 | -0.0375 | 36.7941
4 | 0.6571 | 0.01741 | -0.0333 | 37.7427
4.5 | 0.6874 | 0.01793 | -0.0291 | 38.338
5 | 0.7165 | 0.01855 | -0.0246 | 38.6253
5.5 | 0.7437 | 0.01931 | -0.0198 | 38.5137
6 | 0.7689 | 0.02026 | -0.0148 | 37.9516
6.5 | 0.7922 | 0.02135 | -0.0094 | 37.1054
7 | 0.8154 | 0.02264 | -0.004 | 36.0159
7.5 | 0.8411 | 0.02419 | 0.0009 | 34.7706
8 | 0.8678 | 0.02583 | 0.0058 | 33.5966
8.5 | 0.8983 | 0.02773 | 0.0098 | 32.3945
9 | 0.9299 | 0.02992 | 0.0136 | 31.0795
9.5 | 0.9602 | 0.03251 | 0.0173 | 29.5355
10 | 0.9896 | 0.03547 | 0.0209 | 27.8996
10.5 | 1.0183 | 0.03836 | 0.0244 | 26.5459
11 | 1.0253 | 0.04248 | 0.0302 | 24.1361
11.5 | 1.0377 | 0.04623 | 0.0348 | 22.4465
12 | 1.039 | 0.05111 | 0.0396 | 20.3287
12.5 | 0.9932 | 0.05656 | 0.0481 | 17.5601
13 | 0.9339 | 0.06464 | 0.0516 | 14.4477
13.5 | 0.8639 | 0.07702 | 0.0483 | 11.2166
14.5 | 0.5649 | 0.15796 | -0.0018 | 3.5762
15.5 | 0.5846 | 0.1716 | -0.0069 | 3.4068
16 | 0.6393 | 0.18145 | -0.0038 | 3.5233
16.5 | 0.6061 | 0.18503 | -0.0127 | 3.2757
17.5 | 0.6314 | 0.19803 | -0.0188 | 3.1884
18 | 0.6533 | 0.20437 | -0.0204 | 3.1967
18.5 | 0.6608 | 0.21099 | -0.0247 | 3.1319
19 | 0.6754 | 0.21663 | -0.0279 | 3.1178
19.5 | 0.7163 | 0.22899 | -0.0267 | 3.1281
20 | 0.7015 | 0.22918 | -0.0355 | 3.0609

## 11. Re 100k Mach 0.10 (1)
BIGFOIL.COM POLAR EXPORT
GA 30-014
GA 30-014 |  |  |  | Cl Max: | 1.14 | at alpha= | 15.5 | deg
JavaFoil+Calcfoil stall+Eppler ext transition |  |  |  | L/D Max: | 41.049 | at alpha= | 7 | deg
Re: | 100000 |  |  | Cd Min: | 0.01229 | at alpha= | 0.5 | deg
Mach: | 0.1 |  |  | Cl=0 at alpha= | 0 | deg
|  |  |  | @ Cl=0.1, Cd= | 0.012474
|  |  |  | @ Cl=0.4, Cd= | 0.014647
|  |  |  | @ Cl=0.6, Cd= | 0.016889
alpha (deg) | Cl | Cd | Cm | Cl/Cd
-20 | -1.05 | 0.24252 | 0.01 | -4.328
-19.5 | -1.068 | 0.22637 | 0.009 | -4.718
-19 | -1.085 | 0.2118 | 0.009 | -5.121
-18.5 | -1.1 | 0.20339 | 0.009 | -5.408
-18 | -1.113 | 0.18921 | 0.009 | -5.881
-17.5 | -1.123 | 0.18146 | 0.009 | -6.19
-17 | -1.132 | 0.1709 | 0.009 | -6.621
-16.5 | -1.138 | 0.15973 | 0.009 | -7.122
-16 | -1.14 | 0.15149 | 0.008 | -7.526
-15.5 | -1.14 | 0.14131 | 0.008 | -8.069
-15 | -1.137 | 0.13327 | 0.008 | -8.53
-14.5 | -1.131 | 0.12638 | 0.008 | -8.951
-14 | -1.122 | 0.11746 | 0.008 | -9.551
-13.5 | -1.109 | 0.1109 | 0.008 | -10.003
-13 | -1.093 | 0.1039 | 0.008 | -10.524
-12.5 | -1.077 | 0.09736 | 0.008 | -11.057
-12 | -1.055 | 0.09097 | 0.008 | -11.595
-11.5 | -1.034 | 0.08342 | 0.008 | -12.398
-11 | -1.009 | 0.07719 | 0.008 | -13.066
-10.5 | -0.986 | 0.0696 | 0.009 | -14.166
-10 | -1.006 | 0.04848 | 0.01 | -20.754
-9.5 | -1.034 | 0.03125 | 0.011 | -33.097
-9 | -1.011 | 0.02661 | 0.011 | -37.988
-8.5 | -0.974 | 0.02417 | 0.01 | -40.305
-8 | -0.932 | 0.02334 | 0.01 | -39.927
-7.5 | -0.886 | 0.02194 | 0.009 | -40.385
-7 | -0.842 | 0.02082 | 0.009 | -40.458
-6.5 | -0.786 | 0.01995 | 0.008 | -39.394
-6 | -0.728 | 0.01904 | 0.008 | -38.263
-5.5 | -0.67 | 0.01752 | 0.007 | -38.249
-5 | -0.611 | 0.01721 | 0.006 | -35.479
-4.5 | -0.551 | 0.01624 | 0.006 | -33.937
-4 | -0.491 | 0.01551 | 0.005 | -31.627
-3.5 | -0.43 | 0.01497 | 0.004 | -28.725
-3 | -0.369 | 0.01449 | 0.004 | -25.475
-2.5 | -0.308 | 0.01401 | 0.003 | -21.969
-2 | -0.246 | 0.01369 | 0.003 | -18.004
-1.5 | -0.185 | 0.01327 | 0.002 | -13.941
-1 | -0.123 | 0.01263 | 0.001 | -9.765
-0.5 | -0.062 | 0.01234 | 0.001 | -4.999
0 | 0 | 0.01287 | 0 | 0
0.5 | 0.062 | 0.01229 | -0.001 | 5.061
1 | 0.124 | 0.01259 | -0.001 | 9.884
1.5 | 0.187 | 0.01322 | -0.002 | 14.112
2 | 0.249 | 0.01364 | -0.003 | 18.227
2.5 | 0.311 | 0.01396 | -0.003 | 22.242
3 | 0.372 | 0.01443 | -0.004 | 25.793
3.5 | 0.434 | 0.01491 | -0.004 | 29.088
4 | 0.495 | 0.01546 | -0.005 | 32.032
4.5 | 0.556 | 0.01617 | -0.006 | 34.382
5 | 0.616 | 0.01715 | -0.006 | 35.947
5.5 | 0.676 | 0.01745 | -0.007 | 38.758
6 | 0.735 | 0.01896 | -0.008 | 38.791
6.5 | 0.794 | 0.01986 | -0.008 | 39.956
7 | 0.851 | 0.02072 | -0.009 | 41.049
7.5 | 0.886 | 0.02194 | -0.009 | 40.385
8 | 0.932 | 0.02334 | -0.01 | 39.927
8.5 | 0.974 | 0.02417 | -0.01 | 40.305
9 | 1.011 | 0.02661 | -0.011 | 37.988
9.5 | 1.034 | 0.03125 | -0.011 | 33.097
10 | 1.006 | 0.04848 | -0.01 | 20.754
10.5 | 0.986 | 0.0696 | -0.008 | 14.166
11 | 1.009 | 0.07719 | -0.008 | 13.066
11.5 | 1.034 | 0.08342 | -0.008 | 12.398
12 | 1.055 | 0.09097 | -0.008 | 11.595
12.5 | 1.077 | 0.09736 | -0.008 | 11.057
13 | 1.093 | 0.1039 | -0.008 | 10.524
13.5 | 1.109 | 0.1109 | -0.008 | 10.003
14 | 1.122 | 0.11746 | -0.008 | 9.551
14.5 | 1.131 | 0.12638 | -0.008 | 8.951
15 | 1.137 | 0.13327 | -0.008 | 8.53
15.5 | 1.14 | 0.14131 | -0.008 | 8.069
16 | 1.14 | 0.15149 | -0.008 | 7.526
16.5 | 1.138 | 0.15973 | -0.009 | 7.122
17 | 1.132 | 0.1709 | -0.009 | 6.621
17.5 | 1.123 | 0.18146 | -0.009 | 6.19
18 | 1.113 | 0.18921 | -0.009 | 5.881
18.5 | 1.1 | 0.20339 | -0.009 | 5.408
19 | 1.085 | 0.2118 | -0.009 | 5.121
19.5 | 1.068 | 0.22637 | -0.009 | 4.718
20 | 1.05 | 0.24252 | -0.009 | 4.328

## 12. Re 100k Mach 0.10 (2)
BIGFOIL.COM POLAR EXPORT
GA 30-014
GA 30-014 |  |  |  | Cl Max: | 1.0247 | at alpha= | 11.5 | deg
XFOIL ncrit=9 |  |  |  | L/D Max: | 38.4607 | at alpha= | 5 | deg
Re: | 100000 |  |  | Cd Min: | 0.18569 | at alpha= | 16.5 | deg
Mach: | 0.1 |  |  | Cl=0 at alpha= | -0.039101 | deg
|  |  |  | @ Cl=0.1, Cd= | 0.021065
|  |  |  | @ Cl=0.4, Cd= | 0.018844
|  |  |  | @ Cl=0.6, Cd= | 0.016905
alpha (deg) | Cl | Cd | Cm | Cl/Cd
-17 | -0.4616 | 0.17303 | 0.0082 | -2.6677
-16.5 | -0.4548 | 0.16865 | 0.0053 | -2.6967
-16 | -0.4505 | 0.16309 | 0.0023 | -2.7623
-15.5 | -0.4444 | 0.1591 | -0.0001 | -2.7932
-15 | -0.6203 | 0.16733 | -0.0018 | -3.707
-14.5 | -0.5626 | 0.15851 | 0.0017 | -3.5493
-14 | -0.5938 | 0.15136 | -0.0054 | -3.9231
-13.5 | -0.8466 | 0.08003 | -0.0476 | -10.5785
-13 | -0.9147 | 0.06695 | -0.052 | -13.6624
-12.5 | -0.9723 | 0.05825 | -0.0502 | -16.6918
-12 | -1.0235 | 0.05248 | -0.0425 | -19.5027
-11.5 | -1.0225 | 0.04761 | -0.0378 | -21.4766
-11 | -1.0167 | 0.04358 | -0.0327 | -23.3295
-10.5 | -1.0193 | 0.03938 | -0.0257 | -25.8837
-10 | -0.9882 | 0.03622 | -0.0226 | -27.2833
-9.5 | -0.9619 | 0.03308 | -0.0186 | -29.078
-9 | -0.9338 | 0.03043 | -0.0144 | -30.6868
-8.5 | -0.9024 | 0.02817 | -0.0105 | -32.0341
-8 | -0.871 | 0.02617 | -0.0066 | -33.2824
-7.5 | -0.8433 | 0.02448 | -0.0019 | -34.4485
-7 | -0.8182 | 0.02291 | 0.0033 | -35.7137
-6.5 | -0.795 | 0.02159 | 0.0088 | -36.8226
-6 | -0.7717 | 0.02046 | 0.0142 | -37.7175
-5.5 | -0.7467 | 0.01949 | 0.0194 | -38.312
-5 | -0.7196 | 0.01871 | 0.0242 | -38.4607
-4.5 | -0.6907 | 0.01807 | 0.0288 | -38.2236
-4 | -0.6602 | 0.01754 | 0.0331 | -37.6397
-3.5 | -0.6288 | 0.01712 | 0.0374 | -36.729
-3 | -0.5967 | 0.01688 | 0.0416 | -35.3495
-2.5 | -0.5429 | 0.01727 | 0.042 | -31.436
-2 | -0.4607 | 0.01817 | 0.0377 | -25.355
-1.5 | -0.3713 | 0.01916 | 0.0327 | -19.3789
-1 | -0.2863 | 0.01992 | 0.0288 | -14.3725
-0.5 | -0.1662 | 0.02086 | 0.0187 | -7.9674
0 | 0.0141 | 0.02133 | -0.0025 | 0.66104
0.5 | 0.1664 | 0.02086 | -0.0187 | 7.977
1 | 0.2864 | 0.01992 | -0.0288 | 14.3775
1.5 | 0.3715 | 0.01916 | -0.0327 | 19.3894
2 | 0.4608 | 0.01817 | -0.0377 | 25.3605
2.5 | 0.543 | 0.01727 | -0.042 | 31.4418
3 | 0.5966 | 0.01688 | -0.0416 | 35.3436
3.5 | 0.6287 | 0.01712 | -0.0374 | 36.7231
4 | 0.6602 | 0.01753 | -0.0331 | 37.6612
4.5 | 0.6906 | 0.01807 | -0.0288 | 38.218
5 | 0.7196 | 0.01871 | -0.0242 | 38.4607
5.5 | 0.7467 | 0.01948 | -0.0194 | 38.3316
6 | 0.7717 | 0.02046 | -0.0142 | 37.7175
6.5 | 0.795 | 0.02158 | -0.0088 | 36.8397
7 | 0.8182 | 0.0229 | -0.0033 | 35.7293
7.5 | 0.8433 | 0.02447 | 0.0019 | 34.4626
8 | 0.8709 | 0.02616 | 0.0066 | 33.2913
8.5 | 0.9024 | 0.02816 | 0.0105 | 32.0455
9 | 0.9338 | 0.03042 | 0.0144 | 30.6969
9.5 | 0.9619 | 0.03308 | 0.0186 | 29.078
10 | 0.9882 | 0.03622 | 0.0226 | 27.2833
10.5 | 1.0201 | 0.03944 | 0.0255 | 25.8646
11 | 1.017 | 0.04358 | 0.0326 | 23.3364
11.5 | 1.0247 | 0.04752 | 0.0376 | 21.5636
12 | 1.0236 | 0.05244 | 0.0425 | 19.5195
12.5 | 0.9736 | 0.05827 | 0.0501 | 16.7084
13 | 0.9116 | 0.06714 | 0.0519 | 13.5776
13.5 | 0.8444 | 0.08037 | 0.0472 | 10.5064
14 | 0.6008 | 0.15159 | 0.006 | 3.9633
14.5 | 0.5639 | 0.15859 | -0.0019 | 3.5557
15 | 0.6183 | 0.16719 | 0.0011 | 3.6982
15.5 | 0.5842 | 0.17224 | -0.0071 | 3.3918
16 | 0.6388 | 0.18229 | -0.0041 | 3.5043
16.5 | 0.6063 | 0.18569 | -0.013 | 3.2651

## 13. Re 100k Mach 0.25 (1)
BIGFOIL.COM POLAR EXPORT
GA 30-014
GA 30-014 |  |  |  | Cl Max: | 1.062 | at alpha= | 13.5 | deg
JavaFoil+Calcfoil stall+Eppler ext transition |  |  |  | L/D Max: | 40.318 | at alpha= | 6 | deg
Re: | 100000 |  |  | Cd Min: | 0.01273 | at alpha= | 1 | deg
Mach: | 0.25 |  |  | Cl=0 at alpha= | 0 | deg
|  |  |  | @ Cl=0.1, Cd= | 0.012748
|  |  |  | @ Cl=0.4, Cd= | 0.014858
|  |  |  | @ Cl=0.6, Cd= | 0.017128
alpha (deg) | Cl | Cd | Cm | Cl/Cd
-18.5 | -0.806 | 0.24721 | 0.008 | -3.261
-18 | -0.852 | 0.23219 | 0.008 | -3.671
-17.5 | -0.895 | 0.21289 | 0.009 | -4.203
-17 | -0.933 | 0.19551 | 0.008 | -4.772
-16.5 | -0.966 | 0.18287 | 0.008 | -5.285
-16 | -0.995 | 0.17088 | 0.008 | -5.825
-15.5 | -1.019 | 0.15702 | 0.008 | -6.49
-15 | -1.038 | 0.14707 | 0.008 | -7.059
-14.5 | -1.051 | 0.13685 | 0.008 | -7.682
-14 | -1.059 | 0.12711 | 0.008 | -8.333
-13.5 | -1.062 | 0.11842 | 0.008 | -8.968
-13 | -1.06 | 0.1104 | 0.008 | -9.598
-12.5 | -1.052 | 0.10416 | 0.008 | -10.104
-12 | -1.039 | 0.09663 | 0.007 | -10.757
-11.5 | -1.025 | 0.089 | 0.008 | -11.511
-11 | -1.004 | 0.08259 | 0.008 | -12.16
-10.5 | -0.984 | 0.0756 | 0.008 | -13.014
-10 | -0.961 | 0.06831 | 0.008 | -14.068
-9.5 | -0.976 | 0.04928 | 0.01 | -19.796
-9 | -1.009 | 0.03076 | 0.011 | -32.794
-8.5 | -0.983 | 0.02634 | 0.01 | -37.343
-8 | -0.945 | 0.02502 | 0.01 | -37.767
-7.5 | -0.901 | 0.02317 | 0.009 | -38.871
-7 | -0.852 | 0.02178 | 0.009 | -39.125
-6.5 | -0.805 | 0.02065 | 0.008 | -39.01
-6 | -0.747 | 0.01879 | 0.008 | -39.765
-5.5 | -0.687 | 0.01798 | 0.007 | -38.235
-5 | -0.627 | 0.01804 | 0.007 | -34.75
-4.5 | -0.566 | 0.01666 | 0.006 | -33.961
-4 | -0.504 | 0.01593 | 0.005 | -31.631
-3.5 | -0.442 | 0.01526 | 0.005 | -28.932
-3 | -0.379 | 0.01477 | 0.004 | -25.656
-2.5 | -0.316 | 0.01431 | 0.003 | -22.094
-2 | -0.253 | 0.01386 | 0.003 | -18.259
-1.5 | -0.19 | 0.01359 | 0.002 | -13.981
-1 | -0.127 | 0.01277 | 0.001 | -9.922
-0.5 | -0.063 | 0.01281 | 0.001 | -4.947
0 | 0 | 0.01305 | 0 | 0
0.5 | 0.064 | 0.01277 | -0.001 | 5.008
1 | 0.128 | 0.01273 | -0.001 | 10.045
1.5 | 0.192 | 0.01354 | -0.002 | 14.155
2 | 0.255 | 0.01381 | -0.003 | 18.488
2.5 | 0.319 | 0.01426 | -0.003 | 22.373
3 | 0.382 | 0.01472 | -0.004 | 25.983
3.5 | 0.446 | 0.01521 | -0.005 | 29.305
4 | 0.508 | 0.01587 | -0.005 | 32.045
4.5 | 0.571 | 0.01659 | -0.006 | 34.412
5 | 0.633 | 0.01774 | -0.007 | 35.663
5.5 | 0.694 | 0.0179 | -0.007 | 38.755
6 | 0.754 | 0.01871 | -0.008 | 40.318
6.5 | 0.813 | 0.02056 | -0.008 | 39.573
7 | 0.852 | 0.02178 | -0.009 | 39.125
7.5 | 0.901 | 0.02317 | -0.009 | 38.871
8 | 0.945 | 0.02502 | -0.01 | 37.767
8.5 | 0.983 | 0.02634 | -0.01 | 37.343
9 | 1.009 | 0.03076 | -0.011 | 32.794
9.5 | 0.976 | 0.04928 | -0.01 | 19.796
10 | 0.961 | 0.06831 | -0.008 | 14.068
10.5 | 0.984 | 0.0756 | -0.008 | 13.014
11 | 1.004 | 0.08259 | -0.008 | 12.16
11.5 | 1.025 | 0.089 | -0.008 | 11.511
12 | 1.039 | 0.09663 | -0.007 | 10.757
12.5 | 1.052 | 0.10416 | -0.008 | 10.104
13 | 1.06 | 0.1104 | -0.008 | 9.598
13.5 | 1.062 | 0.11842 | -0.008 | 8.968
14 | 1.059 | 0.12711 | -0.008 | 8.333
14.5 | 1.051 | 0.13685 | -0.008 | 7.682
15 | 1.038 | 0.14707 | -0.008 | 7.059
15.5 | 1.019 | 0.15702 | -0.008 | 6.49
16 | 0.995 | 0.17088 | -0.008 | 5.825
16.5 | 0.966 | 0.18287 | -0.008 | 5.285
17 | 0.933 | 0.19551 | -0.008 | 4.772
17.5 | 0.895 | 0.21289 | -0.008 | 4.203
18 | 0.852 | 0.23589 | -0.008 | 3.614
18.5 | 0.806 | 0.25208 | -0.008 | 3.199

## 14. Re 100k Mach 0.25 (2)
BIGFOIL.COM POLAR EXPORT
GA 30-014
GA 30-014 |  |  |  | Cl Max: | 0.9842 | at alpha= | 10.5 | deg
XFOIL ncrit=9 |  |  |  | L/D Max: | 37.5344 | at alpha= | 5 | deg
Re: | 100000 |  |  | Cd Min: | 0.17565 | at alpha= | 15.5 | deg
Mach: | 0.25 |  |  | Cl=0 at alpha= | 0.00030998 | deg
|  |  |  | @ Cl=0.1, Cd= | 0.021038
|  |  |  | @ Cl=0.4, Cd= | 0.019117
|  |  |  | @ Cl=0.6, Cd= | 0.17565
alpha (deg) | Cl | Cd | Cm | Cl/Cd
-15.5 | -0.5817 | 0.1755 | 0.0079 | -3.3145
-14.5 | -0.5586 | 0.16184 | 0.0025 | -3.4516
-13.5 | -0.5403 | 0.14797 | -0.0025 | -3.6514
-12.5 | -0.7413 | 0.08444 | -0.0418 | -8.779
-12 | -0.8282 | 0.06639 | -0.0517 | -12.4748
-11.5 | -0.8968 | 0.05596 | -0.0525 | -16.0257
-11 | -0.9456 | 0.04947 | -0.0467 | -19.1146
-10.5 | -0.9849 | 0.04473 | -0.0371 | -22.0188
-10 | -0.9671 | 0.04063 | -0.0328 | -23.8026
-9.5 | -0.9192 | 0.02611 | -0.0288 | -35.2049
-9 | -0.8961 | 0.02269 | -0.0242 | -39.4932
-8.5 | -0.8737 | 0.01949 | -0.0192 | -44.8281
-8 | -0.8498 | 0.01672 | -0.0141 | -50.8254
-7.5 | -0.8271 | 0.01439 | -0.0085 | -57.4774
-7 | -0.8071 | 0.01242 | -0.0024 | -64.9839
-6.5 | -0.7841 | 0.01064 | 0.0032 | -73.6936
-6 | -0.7623 | 0.00918 | 0.0089 | -83.0392
-5.5 | -0.7389 | 0.00801 | 0.0143 | -92.2472
-5 | -0.7126 | 0.00704 | 0.0192 | -101.2216
-4.5 | -0.6846 | 0.00629 | 0.0238 | -108.8394
-4 | -0.6548 | 0.0057 | 0.0281 | -114.8772
-3.5 | -0.6238 | 0.00524 | 0.0322 | -119.0458
-3 | -0.5615 | 0.0051 | 0.0306 | -110.098
-2.5 | -0.4749 | 0.00516 | 0.0252 | -92.0349
-2 | -0.3998 | 0.0054 | 0.0226 | -74.037
-1.5 | -0.3133 | 0.00574 | 0.0186 | -54.5819
-1 | -0.2319 | 0.00602 | 0.0159 | -38.5216
-0.5 | -0.1327 | 0.00632 | 0.0107 | -20.9968
0 | -0.0001 | 0.02133 | 0 | -0.0046882
0.5 | 0.1612 | 0.02086 | -0.0168 | 7.7277
1 | 0.2813 | 0.02009 | -0.026 | 14.002
1.5 | 0.3761 | 0.01933 | -0.0309 | 19.4568
2 | 0.4567 | 0.01861 | -0.0339 | 24.5406
2.5 | 0.5437 | 0.01778 | -0.0386 | 30.5793
3 | 0.6138 | 0.01742 | -0.0408 | 35.2354
3.5 | 0.6462 | 0.01777 | -0.0364 | 36.3647
4 | 0.6779 | 0.01826 | -0.0319 | 37.1249
4.5 | 0.7083 | 0.01888 | -0.0272 | 37.5159
5 | 0.7368 | 0.01963 | -0.0222 | 37.5344
5.5 | 0.7632 | 0.02055 | -0.0169 | 37.1387
6 | 0.7879 | 0.02171 | -0.0113 | 36.292
6.5 | 0.8108 | 0.02302 | -0.0054 | 35.2215
7 | 0.834 | 0.02451 | 0.0005 | 34.0269
7.5 | 0.8589 | 0.02635 | 0.0062 | 32.5958
8 | 0.8853 | 0.02839 | 0.0115 | 31.1835
8.5 | 0.913 | 0.03082 | 0.0164 | 29.6236
9 | 0.939 | 0.03367 | 0.0212 | 27.8883
9.5 | 0.9668 | 0.0369 | 0.0254 | 26.2005
10 | 0.9673 | 0.04062 | 0.0328 | 23.8134
10.5 | 0.9842 | 0.04472 | 0.0372 | 22.0081
11 | 0.9462 | 0.04948 | 0.0466 | 19.1229
11.5 | 0.8965 | 0.05601 | 0.0524 | 16.0061
12 | 0.8289 | 0.06641 | 0.0516 | 12.4816
12.5 | 0.7419 | 0.08447 | 0.0417 | 8.783
13.5 | 0.5411 | 0.14803 | 0.0023 | 3.6553
14 | 0.5989 | 0.15644 | 0.0057 | 3.8283
14.5 | 0.5598 | 0.16193 | -0.0027 | 3.457
15.5 | 0.5831 | 0.17565 | -0.0081 | 3.3197

## 15. Re 100k Mach 0.50 (1)
BIGFOIL.COM POLAR EXPORT
GA 30-014
GA 30-014 |  |  |  | Cl Max: | 1.131 | at alpha= | 20 | deg
JavaFoil+Calcfoil stall+Eppler ext transition |  |  |  | L/D Max: | 34.898 | at alpha= | 5 | deg
Re: | 100000 |  |  | Cd Min: | 0.01365 | at alpha= | 1 | deg
Mach: | 0.5 |  |  | Cl=0 at alpha= | 0 | deg
|  |  |  | @ Cl=0.1, Cd= | 0.013966
|  |  |  | @ Cl=0.4, Cd= | 0.01581
|  |  |  | @ Cl=0.6, Cd= | 0.018324
alpha (deg) | Cl | Cd | Cm | Cl/Cd
-20 | -1.131 | 0.38799 | 0.016 | -2.915
-19.5 | -1.104 | 0.38098 | 0.016 | -2.898
-19 | -1.077 | 0.36763 | 0.016 | -2.93
-18.5 | -1.045 | 0.34979 | 0.014 | -2.988
-18 | -1.018 | 0.34954 | 0.014 | -2.911
-17.5 | -0.99 | 0.34722 | 0.014 | -2.852
-17 | -0.963 | 0.33596 | 0.013 | -2.866
-16.5 | -0.936 | 0.32475 | 0.013 | -2.881
-16 | -0.908 | 0.32705 | 0.013 | -2.777
-15.5 | -0.881 | 0.27162 | 0.012 | -3.242
-15 | -0.849 | 0.27212 | 0.011 | -3.121
-14.5 | -0.821 | 0.25936 | 0.01 | -3.166
-14 | -0.794 | 0.26147 | 0.01 | -3.035
-13.5 | -0.766 | 0.25978 | 0.009 | -2.948
-13 | -0.738 | 0.25001 | 0.009 | -2.953
-12.5 | -0.71 | 0.23716 | 0.009 | -2.995
-12 | -0.681 | 0.21424 | 0.008 | -3.176
-11.5 | -0.652 | 0.18221 | 0.007 | -3.58
-11 | -0.624 | 0.18192 | 0.007 | -3.433
-10.5 | -0.596 | 0.16353 | 0.006 | -3.644
-10 | -0.568 | 0.16144 | 0.006 | -3.517
-9.5 | -0.817 | 0.09059 | 0.006 | -9.014
-9 | -0.862 | 0.07898 | 0.006 | -10.918
-8.5 | -0.864 | 0.06997 | 0.007 | -12.353
-8 | -0.854 | 0.06118 | 0.007 | -13.963
-7.5 | -0.898 | 0.0373 | 0.009 | -24.085
-7 | -0.899 | 0.02881 | 0.01 | -31.224
-6.5 | -0.857 | 0.02567 | 0.009 | -33.397
-6 | -0.808 | 0.02351 | 0.009 | -34.346
-5.5 | -0.751 | 0.02184 | 0.008 | -34.403
-5 | -0.696 | 0.02048 | 0.007 | -33.996
-4.5 | -0.63 | 0.0194 | 0.007 | -32.444
-4 | -0.561 | 0.01724 | 0.006 | -32.573
-3.5 | -0.492 | 0.01688 | 0.005 | -29.177
-3 | -0.423 | 0.01611 | 0.004 | -26.249
-2.5 | -0.353 | 0.01547 | 0.004 | -22.813
-2 | -0.283 | 0.01496 | 0.003 | -18.9
-1.5 | -0.212 | 0.0145 | 0.002 | -14.639
-1 | -0.142 | 0.0137 | 0.001 | -10.337
-0.5 | -0.071 | 0.01423 | 0.001 | -4.976
0 | 0 | 0.01414 | 0 | 0
0.5 | 0.071 | 0.01418 | -0.001 | 5.039
1 | 0.143 | 0.01365 | -0.001 | 10.467
1.5 | 0.214 | 0.01444 | -0.002 | 14.826
2 | 0.285 | 0.0149 | -0.003 | 19.143
2.5 | 0.356 | 0.01542 | -0.004 | 23.109
3 | 0.427 | 0.01605 | -0.004 | 26.604
3.5 | 0.497 | 0.01681 | -0.005 | 29.581
4 | 0.567 | 0.01765 | -0.006 | 32.11
4.5 | 0.636 | 0.01906 | -0.007 | 33.359
5 | 0.703 | 0.02015 | -0.007 | 34.898
5.5 | 0.751 | 0.02157 | -0.008 | 34.84
6 | 0.807 | 0.02314 | -0.008 | 34.898
6.5 | 0.857 | 0.02565 | -0.009 | 33.431
7 | 0.899 | 0.02875 | -0.01 | 31.277
7.5 | 0.891 | 0.04014 | -0.009 | 22.194
8 | 0.852 | 0.063 | -0.007 | 13.525
8.5 | 0.865 | 0.07134 | -0.007 | 12.125
9 | 0.862 | 0.07898 | -0.006 | 10.918
9.5 | 0.817 | 0.09059 | -0.006 | 9.014
10 | 0.568 | 0.16144 | -0.006 | 3.517
10.5 | 0.596 | 0.16353 | -0.006 | 3.644
11 | 0.624 | 0.17891 | -0.007 | 3.491
11.5 | 0.652 | 0.18222 | -0.007 | 3.58
12 | 0.681 | 0.21417 | -0.008 | 3.177
12.5 | 0.71 | 0.23716 | -0.009 | 2.995
13 | 0.738 | 0.25001 | -0.009 | 2.953
13.5 | 0.766 | 0.24386 | -0.009 | 3.14
14 | 0.794 | 0.24843 | -0.01 | 3.194
14.5 | 0.821 | 0.25969 | -0.01 | 3.163
15 | 0.849 | 0.27212 | -0.011 | 3.121
15.5 | 0.881 | 0.29687 | -0.012 | 2.967
16 | 0.908 | 0.32735 | -0.012 | 2.775
16.5 | 0.936 | 0.32501 | -0.013 | 2.879
17 | 0.963 | 0.33621 | -0.013 | 2.864
17.5 | 0.99 | 0.3459 | -0.013 | 2.863
18 | 1.018 | 0.33558 | -0.014 | 3.032
18.5 | 1.045 | 0.35169 | -0.014 | 2.971
19 | 1.077 | 0.36291 | -0.016 | 2.968
19.5 | 1.104 | 0.37461 | -0.016 | 2.948
20 | 1.131 | 0.38166 | -0.016 | 2.964

## 16. Re 100k Mach 0.50 (2)
BIGFOIL.COM POLAR EXPORT
GA 30-014
GA 30-014 |  |  |  | Cl Max: | 0.8552 | at alpha= | 6.5 | deg
XFOIL ncrit=9 |  |  |  | L/D Max: | 34.3973 | at alpha= | 3.5 | deg
Re: | 100000 |  |  | Cd Min: | 0.11879 | at alpha= | 11.5 | deg
Mach: | 0.5 |  |  | Cl=0 at alpha= | 0.00035311 | deg
|  |  |  | @ Cl=0.1, Cd= | 0.021527
|  |  |  | @ Cl=0.4, Cd= | 0.020523
|  |  |  | @ Cl=0.6, Cd= | 0.11879
alpha (deg) | Cl | Cd | Cm | Cl/Cd
-11.5 | -0.5322 | 0.11859 | -0.0216 | -4.4877
-11 | -0.5409 | 0.10751 | -0.0266 | -5.0312
-10.5 | -0.5741 | 0.09293 | -0.0349 | -6.1778
-10 | -0.5665 | 0.08601 | -0.0356 | -6.5864
-9.5 | -0.6333 | 0.06763 | -0.0472 | -9.3642
-9 | -0.7156 | 0.05295 | -0.0548 | -13.5146
-8.5 | -0.7721 | 0.04486 | -0.0527 | -17.2113
-8 | -0.8242 | 0.03973 | -0.0435 | -20.745
-7.5 | -0.835 | 0.0363 | -0.0341 | -23.0028
-7 | -0.8528 | 0.03295 | -0.0231 | -25.8816
-6.5 | -0.8554 | 0.03037 | -0.0129 | -28.166
-6 | -0.8437 | 0.02807 | -0.0041 | -30.057
-5.5 | -0.8268 | 0.02614 | 0.0041 | -31.6297
-5 | -0.8056 | 0.02444 | 0.0117 | -32.9624
-4.5 | -0.7809 | 0.02303 | 0.0188 | -33.9079
-4 | -0.7527 | 0.02188 | 0.0254 | -34.4013
-3.5 | -0.7221 | 0.02099 | 0.0316 | -34.4021
-3 | -0.6403 | 0.02058 | 0.0288 | -31.1127
-2.5 | -0.5501 | 0.02033 | 0.0251 | -27.0585
-2 | -0.4528 | 0.02037 | 0.0208 | -22.2288
-1.5 | -0.365 | 0.02064 | 0.019 | -17.6841
-1 | -0.2531 | 0.0211 | 0.0139 | -11.9953
-0.5 | -0.1413 | 0.02149 | 0.0091 | -6.5752
0 | -0.0001 | 0.02164 | 0 | -0.0046211
0.5 | 0.1415 | 0.02148 | -0.0091 | 6.5875
1 | 0.2533 | 0.0211 | -0.0139 | 12.0047
1.5 | 0.365 | 0.02063 | -0.019 | 17.6927
2 | 0.453 | 0.02036 | -0.0209 | 22.2495
2.5 | 0.5498 | 0.02033 | -0.025 | 27.0438
3 | 0.6403 | 0.02057 | -0.0288 | 31.1279
3.5 | 0.722 | 0.02099 | -0.0316 | 34.3973
4 | 0.7526 | 0.02188 | -0.0254 | 34.3967
4.5 | 0.7808 | 0.02302 | -0.0188 | 33.9183
5 | 0.8056 | 0.02443 | -0.0117 | 32.9758
5.5 | 0.8267 | 0.02614 | -0.0041 | 31.6259
6 | 0.8436 | 0.02806 | 0.0041 | 30.0641
6.5 | 0.8552 | 0.03037 | 0.0129 | 28.1594
7 | 0.8526 | 0.03296 | 0.0231 | 25.8677
7.5 | 0.8351 | 0.03629 | 0.0341 | 23.0118
8 | 0.8239 | 0.03972 | 0.0435 | 20.7427
8.5 | 0.7722 | 0.04487 | 0.0527 | 17.2097
9 | 0.7166 | 0.05288 | 0.0548 | 13.5514
9.5 | 0.6346 | 0.06751 | 0.0472 | 9.4001
10 | 0.5683 | 0.08584 | 0.0356 | 6.6205
10.5 | 0.5723 | 0.09338 | 0.0343 | 6.1287
11 | 0.5418 | 0.10752 | 0.0265 | 5.0391
11.5 | 0.5317 | 0.11879 | 0.0213 | 4.476

## 17. Re 250k Mach 0.00 (1)
BIGFOIL.COM POLAR EXPORT
GA 30-014
GA 30-014 |  |  |  | Cl Max: | 1.181 | at alpha= | 11.5 | deg
JavaFoil+Calcfoil stall+Eppler ext transition |  |  |  | L/D Max: | 59.204 | at alpha= | 8.5 | deg
Re: | 250000 |  |  | Cd Min: | 0.00873 | at alpha= | 0.5 | deg
Mach: | 0 |  |  | Cl=0 at alpha= | 0 | deg
|  |  |  | @ Cl=0.1, Cd= | 0.0087668
|  |  |  | @ Cl=0.4, Cd= | 0.010778
|  |  |  | @ Cl=0.6, Cd= | 0.012769
alpha (deg) | Cl | Cd | Cm | Cl/Cd
-16.5 | -1.164 | 0.13853 | 0.011 | -8.403
-16 | -1.166 | 0.12903 | 0.011 | -9.036
-15.5 | -1.165 | 0.12157 | 0.011 | -9.579
-15 | -1.162 | 0.11314 | 0.011 | -10.275
-14.5 | -1.16 | 0.104 | 0.011 | -11.156
-14 | -1.152 | 0.09602 | 0.011 | -11.995
-13.5 | -1.157 | 0.08205 | 0.012 | -14.103
-13 | -1.157 | 0.07031 | 0.012 | -16.453
-12.5 | -1.165 | 0.05582 | 0.013 | -20.876
-12 | -1.172 | 0.0434 | 0.013 | -27
-11.5 | -1.181 | 0.03271 | 0.013 | -36.108
-11 | -1.166 | 0.02787 | 0.013 | -41.848
-10.5 | -1.141 | 0.02484 | 0.012 | -45.939
-10 | -1.11 | 0.02263 | 0.012 | -49.042
-9.5 | -1.075 | 0.02079 | 0.012 | -51.689
-9 | -1.034 | 0.01932 | 0.011 | -53.545
-8.5 | -0.999 | 0.01716 | 0.011 | -58.246
-8 | -0.948 | 0.01768 | 0.01 | -53.604
-7.5 | -0.894 | 0.01686 | 0.009 | -53.019
-7 | -0.839 | 0.01614 | 0.009 | -51.977
-6.5 | -0.783 | 0.0155 | 0.008 | -50.5
-6 | -0.725 | 0.01469 | 0.008 | -49.383
-5.5 | -0.667 | 0.01343 | 0.007 | -49.684
-5 | -0.608 | 0.01302 | 0.006 | -46.686
-4.5 | -0.549 | 0.01214 | 0.006 | -45.187
-4 | -0.488 | 0.01155 | 0.005 | -42.294
-3.5 | -0.428 | 0.01105 | 0.004 | -38.751
-3 | -0.367 | 0.01062 | 0.004 | -34.574
-2.5 | -0.306 | 0.01019 | 0.003 | -30.081
-2 | -0.245 | 0.00984 | 0.003 | -24.923
-1.5 | -0.184 | 0.00945 | 0.002 | -19.486
-1 | -0.123 | 0.00883 | 0.001 | -13.902
-0.5 | -0.061 | 0.00877 | 0.001 | -7.002
0 | 0 | 0.0088 | 0 | 0
0.5 | 0.062 | 0.00873 | -0.001 | 7.091
1 | 0.124 | 0.00879 | -0.001 | 14.078
1.5 | 0.186 | 0.00941 | -0.002 | 19.735
2 | 0.247 | 0.0098 | -0.003 | 25.243
2.5 | 0.309 | 0.01014 | -0.003 | 30.468
3 | 0.37 | 0.01058 | -0.004 | 35.023
3.5 | 0.432 | 0.01099 | -0.004 | 39.26
4 | 0.493 | 0.0115 | -0.005 | 42.856
4.5 | 0.553 | 0.01208 | -0.006 | 45.797
5 | 0.613 | 0.01296 | -0.006 | 47.322
5.5 | 0.673 | 0.01336 | -0.007 | 50.366
6 | 0.732 | 0.01461 | -0.008 | 50.083
6.5 | 0.79 | 0.01542 | -0.008 | 51.233
7 | 0.847 | 0.01605 | -0.009 | 52.753
7.5 | 0.902 | 0.01676 | -0.009 | 53.832
8 | 0.957 | 0.01757 | -0.01 | 54.446
8.5 | 1.009 | 0.01705 | -0.011 | 59.204
9 | 1.034 | 0.01932 | -0.011 | 53.545
9.5 | 1.075 | 0.02079 | -0.011 | 51.689
10 | 1.11 | 0.02263 | -0.012 | 49.042
10.5 | 1.141 | 0.02484 | -0.012 | 45.939
11 | 1.166 | 0.02787 | -0.013 | 41.848
11.5 | 1.181 | 0.03271 | -0.013 | 36.108
12 | 1.172 | 0.0434 | -0.013 | 27
12.5 | 1.165 | 0.05582 | -0.013 | 20.876
13 | 1.157 | 0.07031 | -0.012 | 16.453
13.5 | 1.157 | 0.08205 | -0.012 | 14.103
14 | 1.152 | 0.09602 | -0.011 | 11.995
14.5 | 1.16 | 0.104 | -0.011 | 11.156
15 | 1.162 | 0.11314 | -0.011 | 10.275
15.5 | 1.165 | 0.12157 | -0.01 | 9.579
16 | 1.166 | 0.12903 | -0.011 | 9.036
16.5 | 1.164 | 0.13853 | -0.01 | 8.403

## 18. Re 250k Mach 0.00 (2)
BIGFOIL.COM POLAR EXPORT
GA 30-014
GA 30-014 |  |  |  | Cl Max: | 1.1312 | at alpha= | 15.5 | deg
XFOIL ncrit=9 |  |  |  | L/D Max: | 52.8077 | at alpha= | 6.5 | deg
Re: | 250000 |  |  | Cd Min: | 0.22366 | at alpha= | 20 | deg
Mach: | 0 |  |  | Cl=0 at alpha= | 0 | deg
|  |  |  | @ Cl=0.1, Cd= | 0.0098169
|  |  |  | @ Cl=0.4, Cd= | 0.011446
|  |  |  | @ Cl=0.6, Cd= | 0.013186
alpha (deg) | Cl | Cd | Cm | Cl/Cd
-20 | -0.7021 | 0.22308 | 0.0327 | -3.1473
-19.5 | -0.6998 | 0.21417 | 0.0261 | -3.2675
-19 | -0.6772 | 0.20941 | 0.0249 | -3.2338
-18.5 | -0.6829 | 0.20075 | 0.0169 | -3.4017
-18 | -0.6595 | 0.19439 | 0.0162 | -3.3927
-17.5 | -0.8982 | 0.11542 | -0.024 | -7.782
-17 | -1.0114 | 0.0866 | -0.0424 | -11.679
-16.5 | -1.0664 | 0.07172 | -0.0508 | -14.8689
-16 | -1.1022 | 0.06154 | -0.0552 | -17.9103
-15.5 | -1.1317 | 0.05355 | -0.057 | -21.1335
-15 | -1.1272 | 0.04857 | -0.0564 | -23.2077
-14.5 | -1.1215 | 0.04457 | -0.0554 | -25.1627
-14 | -1.1188 | 0.04057 | -0.0535 | -27.577
-13.5 | -1.1169 | 0.03696 | -0.0506 | -30.2192
-13 | -1.0926 | 0.03431 | -0.0485 | -31.8449
-12.5 | -1.0769 | 0.03187 | -0.0452 | -33.7904
-12 | -1.0545 | 0.02934 | -0.0421 | -35.9407
-11.5 | -1.0335 | 0.02755 | -0.0383 | -37.5136
-11 | -1.0112 | 0.02557 | -0.0342 | -39.5463
-10.5 | -0.9906 | 0.02414 | -0.0293 | -41.0356
-10 | -0.9725 | 0.02258 | -0.0236 | -43.0691
-9.5 | -0.95 | 0.02148 | -0.0182 | -44.2272
-9 | -0.929 | 0.02014 | -0.0126 | -46.1271
-8.5 | -0.9088 | 0.01897 | -0.0066 | -47.9072
-8 | -0.891 | 0.01798 | -0.0001 | -49.5551
-7.5 | -0.8748 | 0.01713 | 0.0066 | -51.0683
-7 | -0.8558 | 0.0164 | 0.0128 | -52.1829
-6.5 | -0.8236 | 0.0156 | 0.0162 | -52.7949
-6 | -0.7537 | 0.01473 | 0.0123 | -51.1677
-5.5 | -0.6818 | 0.01397 | 0.0081 | -48.8046
-5 | -0.611 | 0.01329 | 0.0045 | -45.9744
-4.5 | -0.5448 | 0.01267 | 0.002 | -42.9992
-4 | -0.4749 | 0.01207 | -0.001 | -39.3455
-3.5 | -0.3981 | 0.01144 | -0.0052 | -34.799
-3 | -0.335 | 0.0109 | -0.0064 | -30.7339
-2.5 | -0.2728 | 0.01041 | -0.0071 | -26.2056
-2 | -0.2136 | 0.01007 | -0.0068 | -21.2115
-1.5 | -0.1586 | 0.00989 | -0.0055 | -16.0364
-1 | -0.1055 | 0.00982 | -0.0038 | -10.7434
-0.5 | -0.0524 | 0.00979 | -0.002 | -5.3524
0 | 0 | 0.00977 | 0 | 0
0.5 | 0.0524 | 0.00979 | 0.002 | 5.3524
1 | 0.1055 | 0.00982 | 0.0038 | 10.7434
1.5 | 0.1585 | 0.00989 | 0.0055 | 16.0263
2 | 0.2136 | 0.01007 | 0.0068 | 21.2115
2.5 | 0.2727 | 0.01041 | 0.0071 | 26.196
3 | 0.3351 | 0.0109 | 0.0064 | 30.7431
3.5 | 0.3981 | 0.01143 | 0.0052 | 34.8294
4 | 0.475 | 0.01207 | 0.001 | 39.3538
4.5 | 0.5449 | 0.01267 | -0.002 | 43.0071
5 | 0.6111 | 0.01329 | -0.0045 | 45.9819
5.5 | 0.6818 | 0.01397 | -0.0081 | 48.8046
6 | 0.7538 | 0.01473 | -0.0123 | 51.1745
6.5 | 0.8238 | 0.0156 | -0.0162 | 52.8077
7 | 0.8557 | 0.0164 | -0.0128 | 52.1768
7.5 | 0.8747 | 0.01712 | -0.0066 | 51.0923
8 | 0.891 | 0.01797 | 0.0001 | 49.5826
8.5 | 0.9089 | 0.01897 | 0.0066 | 47.9125
9 | 0.929 | 0.02013 | 0.0126 | 46.15
9.5 | 0.9499 | 0.02149 | 0.0182 | 44.202
10 | 0.9727 | 0.02258 | 0.0236 | 43.0779
10.5 | 0.9907 | 0.02414 | 0.0293 | 41.0398
11 | 1.0116 | 0.02556 | 0.0342 | 39.5775
11.5 | 1.0339 | 0.02756 | 0.0382 | 37.5145
12 | 1.055 | 0.02933 | 0.042 | 35.97
12.5 | 1.0777 | 0.03187 | 0.0451 | 33.8155
13 | 1.093 | 0.0343 | 0.0484 | 31.8659
13.5 | 1.1186 | 0.03703 | 0.0504 | 30.2079
14 | 1.1201 | 0.04059 | 0.0534 | 27.5955
14.5 | 1.1228 | 0.04458 | 0.0553 | 25.1862
15 | 1.1287 | 0.04854 | 0.0563 | 23.253
15.5 | 1.1312 | 0.05361 | 0.0567 | 21.1005
16 | 1.1031 | 0.06157 | 0.0549 | 17.9162
16.5 | 1.067 | 0.07186 | 0.0504 | 14.8483
17 | 1.012 | 0.0868 | 0.042 | 11.659
17.5 | 0.9011 | 0.1152 | 0.0239 | 7.822
18 | 0.66 | 0.19489 | -0.0167 | 3.3865
18.5 | 0.6855 | 0.20092 | -0.0169 | 3.4118
19 | 0.6786 | 0.20988 | -0.0253 | 3.2333
19.5 | 0.702 | 0.21459 | -0.0263 | 3.2714
20 | 0.7037 | 0.22366 | -0.033 | 3.1463

## 19. Re 250k Mach 0.10 (1)
BIGFOIL.COM POLAR EXPORT
GA 30-014
GA 30-014 |  |  |  | Cl Max: | 1.174 | at alpha= | 11.5 | deg
JavaFoil+Calcfoil stall+Eppler ext transition |  |  |  | L/D Max: | 55.02 | at alpha= | 8.5 | deg
Re: | 250000 |  |  | Cd Min: | 0.0085 | at alpha= | 0.5 | deg
Mach: | 0.1 |  |  | Cl=0 at alpha= | 0 | deg
|  |  |  | @ Cl=0.1, Cd= | 0.0087206
|  |  |  | @ Cl=0.4, Cd= | 0.010792
|  |  |  | @ Cl=0.6, Cd= | 0.012776
alpha (deg) | Cl | Cd | Cm | Cl/Cd
-16.5 | -1.146 | 0.13942 | 0.011 | -8.218
-16 | -1.149 | 0.13181 | 0.011 | -8.718
-15.5 | -1.152 | 0.12228 | 0.011 | -9.419
-15 | -1.148 | 0.11606 | 0.01 | -9.892
-14.5 | -1.149 | 0.10617 | 0.011 | -10.818
-14 | -1.145 | 0.0972 | 0.011 | -11.782
-13.5 | -1.143 | 0.08666 | 0.011 | -13.191
-13 | -1.142 | 0.07543 | 0.012 | -15.142
-12.5 | -1.151 | 0.06044 | 0.012 | -19.047
-12 | -1.159 | 0.04715 | 0.013 | -24.581
-11.5 | -1.174 | 0.03454 | 0.013 | -33.997
-11 | -1.164 | 0.02872 | 0.013 | -40.539
-10.5 | -1.141 | 0.02538 | 0.012 | -44.952
-10 | -1.111 | 0.023 | 0.012 | -48.293
-9.5 | -1.076 | 0.0211 | 0.012 | -51.004
-9 | -1.037 | 0.01955 | 0.011 | -53.036
-8.5 | -1 | 0.01818 | 0.011 | -55.02
-8 | -0.951 | 0.01783 | 0.01 | -53.358
-7.5 | -0.898 | 0.01698 | 0.009 | -52.875
-7 | -0.843 | 0.01625 | 0.009 | -51.853
-6.5 | -0.786 | 0.01559 | 0.008 | -50.442
-6 | -0.729 | 0.01475 | 0.008 | -49.416
-5.5 | -0.67 | 0.01346 | 0.007 | -49.811
-5 | -0.611 | 0.01306 | 0.006 | -46.771
-4.5 | -0.551 | 0.01222 | 0.006 | -45.114
-4 | -0.491 | 0.01157 | 0.005 | -42.422
-3.5 | -0.43 | 0.01105 | 0.004 | -38.91
-3 | -0.369 | 0.01067 | 0.004 | -34.594
-2.5 | -0.308 | 0.0102 | 0.003 | -30.19
-2 | -0.247 | 0.00984 | 0.003 | -25.057
-1.5 | -0.185 | 0.00953 | 0.002 | -19.422
-1 | -0.123 | 0.0089 | 0.001 | -13.862
-0.5 | -0.062 | 0.00854 | 0.001 | -7.23
0 | 0 | 0.0089 | 0 | 0
0.5 | 0.062 | 0.0085 | -0.001 | 7.323
1 | 0.124 | 0.00886 | -0.001 | 14.038
1.5 | 0.187 | 0.00948 | -0.002 | 19.671
2 | 0.249 | 0.00979 | -0.003 | 25.379
2.5 | 0.311 | 0.01015 | -0.003 | 30.581
3 | 0.372 | 0.01062 | -0.004 | 35.045
3.5 | 0.434 | 0.011 | -0.004 | 39.425
4 | 0.495 | 0.01152 | -0.005 | 42.989
4.5 | 0.556 | 0.01216 | -0.006 | 45.725
5 | 0.616 | 0.013 | -0.006 | 47.408
5.5 | 0.676 | 0.01339 | -0.007 | 50.497
6 | 0.735 | 0.01467 | -0.008 | 50.116
6.5 | 0.794 | 0.01551 | -0.008 | 51.173
7 | 0.851 | 0.01616 | -0.009 | 52.625
7.5 | 0.906 | 0.01688 | -0.009 | 53.683
8 | 0.961 | 0.01772 | -0.01 | 54.203
8.5 | 1 | 0.01818 | -0.011 | 55.02
9 | 1.037 | 0.01955 | -0.011 | 53.036
9.5 | 1.076 | 0.0211 | -0.011 | 51.004
10 | 1.111 | 0.023 | -0.012 | 48.293
10.5 | 1.141 | 0.02538 | -0.012 | 44.952
11 | 1.164 | 0.02872 | -0.013 | 40.539
11.5 | 1.174 | 0.03454 | -0.013 | 33.997
12 | 1.159 | 0.04715 | -0.013 | 24.581
12.5 | 1.151 | 0.06044 | -0.012 | 19.047
13 | 1.142 | 0.07543 | -0.012 | 15.142
13.5 | 1.143 | 0.08666 | -0.011 | 13.191
14 | 1.145 | 0.0972 | -0.011 | 11.782
14.5 | 1.149 | 0.10617 | -0.011 | 10.818
15 | 1.148 | 0.11606 | -0.01 | 9.892
15.5 | 1.152 | 0.12228 | -0.011 | 9.419
16 | 1.149 | 0.13181 | -0.01 | 8.718
16.5 | 1.146 | 0.13942 | -0.011 | 8.218

## 20. Re 250k Mach 0.10 (2)
BIGFOIL.COM POLAR EXPORT
GA 30-014
GA 30-014 |  |  |  | Cl Max: | 1.1105 | at alpha= | 15 | deg
XFOIL ncrit=9 |  |  |  | L/D Max: | 52.4096 | at alpha= | 6.5 | deg
Re: | 250000 |  |  | Cd Min: | 0.22454 | at alpha= | 20 | deg
Mach: | 0.1 |  |  | Cl=0 at alpha= | 0.00095238 | deg
|  |  |  | @ Cl=0.1, Cd= | 0.0098367
|  |  |  | @ Cl=0.4, Cd= | 0.011485
|  |  |  | @ Cl=0.6, Cd= | 0.013232
alpha (deg) | Cl | Cd | Cm | Cl/Cd
-18.5 | -0.5147 | 0.18236 | 0.0146 | -2.8224
-18 | -0.4907 | 0.17805 | 0.0138 | -2.756
-17 | -0.9582 | 0.09711 | -0.0362 | -9.8672
-16.5 | -1.0265 | 0.07872 | -0.0474 | -13.0399
-16 | -1.0713 | 0.06641 | -0.0539 | -16.1316
-15.5 | -1.1072 | 0.05704 | -0.0572 | -19.4109
-15 | -1.1089 | 0.05131 | -0.0573 | -21.6118
-14.5 | -1.1066 | 0.04678 | -0.0567 | -23.6554
-14 | -1.107 | 0.04232 | -0.0552 | -26.1578
-13.5 | -1.1097 | 0.03838 | -0.0525 | -28.9135
-13 | -1.0879 | 0.03533 | -0.0503 | -30.7925
-12.5 | -1.0729 | 0.03273 | -0.0472 | -32.7803
-12 | -1.0534 | 0.03005 | -0.0438 | -35.0549
-11.5 | -1.0319 | 0.02811 | -0.0402 | -36.7094
-11 | -1.0103 | 0.02609 | -0.036 | -38.7236
-10.5 | -0.9893 | 0.02451 | -0.0313 | -40.3631
-10 | -0.9706 | 0.0229 | -0.0257 | -42.3843
-9.5 | -0.9506 | 0.02176 | -0.0197 | -43.6857
-9 | -0.93 | 0.02037 | -0.014 | -45.6554
-8.5 | -0.91 | 0.01918 | -0.0079 | -47.4453
-8 | -0.8923 | 0.01818 | -0.0013 | -49.0814
-7.5 | -0.8768 | 0.01732 | 0.0056 | -50.6236
-7 | -0.859 | 0.01656 | 0.0121 | -51.872
-6.5 | -0.8263 | 0.01578 | 0.0155 | -52.3638
-6 | -0.7559 | 0.01489 | 0.0116 | -50.7656
-5.5 | -0.6843 | 0.01407 | 0.0076 | -48.6354
-5 | -0.6127 | 0.01335 | 0.0039 | -45.8951
-4.5 | -0.546 | 0.01274 | 0.0014 | -42.8571
-4 | -0.4761 | 0.01213 | -0.0015 | -39.2498
-3.5 | -0.3982 | 0.01147 | -0.0058 | -34.7167
-3 | -0.3352 | 0.01094 | -0.0068 | -30.6399
-2.5 | -0.2735 | 0.01045 | -0.0073 | -26.1722
-2 | -0.2148 | 0.0101 | -0.0069 | -21.2673
-1.5 | -0.1596 | 0.00992 | -0.0056 | -16.0887
-1 | -0.1058 | 0.00984 | -0.0039 | -10.752
-0.5 | -0.0524 | 0.0098 | -0.002 | -5.3469
0 | -0.0001 | 0.0098 | 0 | -0.010204
0.5 | 0.0524 | 0.00981 | 0.002 | 5.3415
1 | 0.1058 | 0.00984 | 0.0039 | 10.752
1.5 | 0.1596 | 0.00992 | 0.0056 | 16.0887
2 | 0.2147 | 0.0101 | 0.0069 | 21.2574
2.5 | 0.2735 | 0.01045 | 0.0074 | 26.1722
3 | 0.3353 | 0.01094 | 0.0068 | 30.649
3.5 | 0.3982 | 0.01147 | 0.0058 | 34.7167
4 | 0.4762 | 0.01214 | 0.0015 | 39.2257
4.5 | 0.546 | 0.01274 | -0.0014 | 42.8571
5 | 0.6129 | 0.01335 | -0.004 | 45.9101
5.5 | 0.6843 | 0.01407 | -0.0076 | 48.6354
6 | 0.756 | 0.01489 | -0.0117 | 50.7723
6.5 | 0.8265 | 0.01577 | -0.0156 | 52.4096
7 | 0.8589 | 0.01655 | -0.012 | 51.8973
7.5 | 0.8767 | 0.01732 | -0.0056 | 50.6178
8 | 0.8923 | 0.01818 | 0.0013 | 49.0814
8.5 | 0.9101 | 0.01918 | 0.0079 | 47.4505
9 | 0.93 | 0.02037 | 0.014 | 45.6554
9.5 | 0.9507 | 0.02174 | 0.0197 | 43.7305
10 | 0.9708 | 0.0229 | 0.0256 | 42.393
10.5 | 0.9894 | 0.0245 | 0.0313 | 40.3837
11 | 1.0107 | 0.02608 | 0.036 | 38.7538
11.5 | 1.0323 | 0.02813 | 0.0401 | 36.6975
12 | 1.054 | 0.03005 | 0.0437 | 35.0749
12.5 | 1.0737 | 0.03273 | 0.0471 | 32.8048
13 | 1.0884 | 0.03532 | 0.0503 | 30.8154
13.5 | 1.1103 | 0.03841 | 0.0524 | 28.9065
14 | 1.1082 | 0.04235 | 0.0551 | 26.1677
14.5 | 1.1078 | 0.04679 | 0.0566 | 23.676
15 | 1.1105 | 0.05126 | 0.0571 | 21.6641
15.5 | 1.1065 | 0.05715 | 0.0569 | 19.3613
16 | 1.0721 | 0.06647 | 0.0536 | 16.1291
16.5 | 1.0264 | 0.07898 | 0.047 | 12.9957
17 | 0.9578 | 0.09754 | 0.0356 | 9.8196
17.5 | 0.6414 | 0.19046 | -0.0151 | 3.3676
18 | 0.6605 | 0.19574 | -0.017 | 3.3744
18.5 | 0.6819 | 0.20239 | -0.0182 | 3.3692
19 | 0.6795 | 0.21073 | -0.0256 | 3.2245
19.5 | 0.7032 | 0.21552 | -0.0266 | 3.2628
20 | 0.7051 | 0.22454 | -0.0335 | 3.1402

## 21. Re 250k Mach 0.25 (1)
BIGFOIL.COM POLAR EXPORT
GA 30-014
GA 30-014 |  |  |  | Cl Max: | 1.131 | at alpha= | 10.5 | deg
JavaFoil+Calcfoil stall+Eppler ext transition |  |  |  | L/D Max: | 52.641 | at alpha= | 7.5 | deg
Re: | 250000 |  |  | Cd Min: | 0.0089 | at alpha= | 0.5 | deg
Mach: | 0.25 |  |  | Cl=0 at alpha= | 0 | deg
|  |  |  | @ Cl=0.1, Cd= | 0.0089281
|  |  |  | @ Cl=0.4, Cd= | 0.010908
|  |  |  | @ Cl=0.6, Cd= | 0.013047
alpha (deg) | Cl | Cd | Cm | Cl/Cd
-15.5 | -1.022 | 0.13625 | 0.009 | -7.502
-15 | -1.044 | 0.12764 | 0.01 | -8.18
-14.5 | -1.058 | 0.11875 | 0.01 | -8.91
-14 | -1.067 | 0.11097 | 0.01 | -9.618
-13.5 | -1.073 | 0.10273 | 0.01 | -10.441
-13 | -1.075 | 0.09385 | 0.01 | -11.455
-12.5 | -1.082 | 0.08224 | 0.011 | -13.156
-12 | -1.085 | 0.07072 | 0.011 | -15.34
-11.5 | -1.107 | 0.05255 | 0.012 | -21.071
-11 | -1.125 | 0.03848 | 0.013 | -29.25
-10.5 | -1.131 | 0.02985 | 0.013 | -37.872
-10 | -1.112 | 0.02586 | 0.012 | -42.988
-9.5 | -1.082 | 0.02324 | 0.012 | -46.577
-9 | -1.047 | 0.0212 | 0.011 | -49.399
-8.5 | -1.007 | 0.01958 | 0.011 | -51.453
-8 | -0.968 | 0.01888 | 0.01 | -51.246
-7.5 | -0.918 | 0.01772 | 0.01 | -51.834
-7 | -0.863 | 0.0169 | 0.009 | -51.065
-6.5 | -0.806 | 0.01613 | 0.008 | -49.952
-6 | -0.747 | 0.01457 | 0.008 | -51.31
-5.5 | -0.688 | 0.01387 | 0.007 | -49.573
-5 | -0.627 | 0.01389 | 0.007 | -45.139
-4.5 | -0.566 | 0.01256 | 0.006 | -45.041
-4 | -0.504 | 0.01189 | 0.005 | -42.397
-3.5 | -0.442 | 0.01132 | 0.005 | -39.032
-3 | -0.379 | 0.01082 | 0.004 | -35.03
-2.5 | -0.316 | 0.01042 | 0.003 | -30.356
-2 | -0.253 | 0.01001 | 0.003 | -25.3
-1.5 | -0.19 | 0.00976 | 0.002 | -19.467
-1 | -0.127 | 0.00899 | 0.001 | -14.108
-0.5 | -0.063 | 0.00894 | 0.001 | -7.092
0 | 0 | 0.009 | 0 | 0
0.5 | 0.064 | 0.0089 | -0.001 | 7.184
1 | 0.128 | 0.00895 | -0.001 | 14.29
1.5 | 0.192 | 0.00972 | -0.002 | 19.72
2 | 0.255 | 0.00996 | -0.003 | 25.631
2.5 | 0.319 | 0.01037 | -0.003 | 30.757
3 | 0.382 | 0.01077 | -0.004 | 35.494
3.5 | 0.446 | 0.01126 | -0.005 | 39.557
4 | 0.508 | 0.01183 | -0.005 | 42.972
4.5 | 0.571 | 0.0125 | -0.006 | 45.66
5 | 0.633 | 0.01367 | -0.007 | 46.279
5.5 | 0.694 | 0.0138 | -0.007 | 50.266
6 | 0.754 | 0.01449 | -0.008 | 52.045
6.5 | 0.813 | 0.01605 | -0.008 | 50.683
7 | 0.871 | 0.01681 | -0.009 | 51.832
7.5 | 0.928 | 0.01762 | -0.01 | 52.641
8 | 0.968 | 0.01888 | -0.01 | 51.246
8.5 | 1.007 | 0.01958 | -0.011 | 51.453
9 | 1.047 | 0.0212 | -0.011 | 49.399
9.5 | 1.082 | 0.02324 | -0.012 | 46.577
10 | 1.112 | 0.02586 | -0.012 | 42.988
10.5 | 1.131 | 0.02985 | -0.012 | 37.872
11 | 1.125 | 0.03848 | -0.012 | 29.25
11.5 | 1.107 | 0.05255 | -0.012 | 21.071
12 | 1.085 | 0.07072 | -0.011 | 15.34
12.5 | 1.082 | 0.08224 | -0.011 | 13.156
13 | 1.075 | 0.09385 | -0.01 | 11.455
13.5 | 1.073 | 0.10273 | -0.01 | 10.441
14 | 1.067 | 0.11097 | -0.01 | 9.618
14.5 | 1.058 | 0.11875 | -0.01 | 8.91
15 | 1.044 | 0.12764 | -0.01 | 8.18
15.5 | 1.022 | 0.13625 | -0.009 | 7.502

## 22. Re 250k Mach 0.25 (2)
BIGFOIL.COM POLAR EXPORT
GA 30-014
GA 30-014 |  |  |  | Cl Max: | 1.045 | at alpha= | 13 | deg
XFOIL ncrit=9 |  |  |  | L/D Max: | 50.233 | at alpha= | 6.5 | deg
Re: | 250000 |  |  | Cd Min: | 0.20033 | at alpha= | 18 | deg
Mach: | 0.25 |  |  | Cl=0 at alpha= | 0 | deg
|  |  |  | @ Cl=0.1, Cd= | 0.0099289
|  |  |  | @ Cl=0.4, Cd= | 0.011736
|  |  |  | @ Cl=0.6, Cd= | 0.013593
alpha (deg) | Cl | Cd | Cm | Cl/Cd
-18 | -0.6636 | 0.19982 | 0.0182 | -3.321
-17.5 | -0.6421 | 0.1946 | 0.0166 | -3.2996
-17 | -0.6587 | 0.18314 | 0.0066 | -3.5967
-16.5 | -0.6253 | 0.17849 | 0.008 | -3.5033
-16 | -0.6478 | 0.16013 | -0.0018 | -4.0455
-15.5 | -0.8033 | 0.11007 | -0.0264 | -7.2981
-15 | -0.9258 | 0.08 | -0.0463 | -11.5725
-14.5 | -0.9759 | 0.06607 | -0.0544 | -14.7707
-14 | -1.0101 | 0.05603 | -0.0585 | -18.0278
-13.5 | -1.0379 | 0.04813 | -0.06 | -21.5645
-13 | -1.0433 | 0.04268 | -0.0588 | -24.4447
-12.5 | -1.0372 | 0.03875 | -0.0567 | -26.7665
-12 | -1.0332 | 0.03497 | -0.0534 | -29.5453
-11.5 | -1.0186 | 0.03172 | -0.0499 | -32.1122
-11 | -1.0019 | 0.02934 | -0.0457 | -34.1479
-10.5 | -0.9819 | 0.02688 | -0.0412 | -36.529
-10 | -0.9621 | 0.02511 | -0.036 | -38.3154
-9.5 | -0.9442 | 0.02329 | -0.0299 | -40.541
-9 | -0.9285 | 0.0219 | -0.0228 | -42.3973
-8.5 | -0.9105 | 0.02064 | -0.016 | -44.1134
-8 | -0.8962 | 0.01943 | -0.0085 | -46.1245
-7.5 | -0.8853 | 0.01843 | -0.0003 | -48.0358
-7 | -0.8722 | 0.01758 | 0.0074 | -49.6132
-6.5 | -0.8407 | 0.01675 | 0.0117 | -50.191
-6 | -0.7695 | 0.01559 | 0.0082 | -49.3586
-5.5 | -0.6966 | 0.01465 | 0.0046 | -47.5495
-5 | -0.6204 | 0.01381 | 0.0005 | -44.924
-4.5 | -0.5522 | 0.01309 | -0.0017 | -42.1849
-4 | -0.4817 | 0.01245 | -0.0042 | -38.6908
-3.5 | -0.3982 | 0.01172 | -0.0091 | -33.9761
-3 | -0.3355 | 0.01115 | -0.0096 | -30.0897
-2.5 | -0.2753 | 0.01065 | -0.0093 | -25.8498
-2 | -0.2175 | 0.01025 | -0.0082 | -21.2195
-1.5 | -0.1617 | 0.01003 | -0.0065 | -16.1216
-1 | -0.1061 | 0.00993 | -0.0047 | -10.6848
-0.5 | -0.0533 | 0.00992 | -0.0023 | -5.373
0 | 0 | 0.00991 | 0 | 0
0.5 | 0.0533 | 0.00992 | 0.0023 | 5.373
1 | 0.106 | 0.00993 | 0.0047 | 10.6747
1.5 | 0.1617 | 0.01003 | 0.0065 | 16.1216
2 | 0.2175 | 0.01025 | 0.0082 | 21.2195
2.5 | 0.2753 | 0.01065 | 0.0093 | 25.8498
3 | 0.3356 | 0.01116 | 0.0095 | 30.0717
3.5 | 0.3982 | 0.01172 | 0.0091 | 33.9761
4 | 0.4819 | 0.01245 | 0.0042 | 38.7068
4.5 | 0.5522 | 0.01309 | 0.0017 | 42.1849
5 | 0.6206 | 0.01381 | -0.0005 | 44.9385
5.5 | 0.6967 | 0.01465 | -0.0046 | 47.5563
6 | 0.7696 | 0.01559 | -0.0082 | 49.365
6.5 | 0.8409 | 0.01674 | -0.0117 | 50.233
7 | 0.8722 | 0.01757 | -0.0074 | 49.6414
7.5 | 0.8852 | 0.01843 | 0.0003 | 48.0304
8 | 0.8962 | 0.01942 | 0.0085 | 46.1483
8.5 | 0.9106 | 0.02063 | 0.016 | 44.1396
9 | 0.9286 | 0.02191 | 0.0228 | 42.3825
9.5 | 0.9443 | 0.02328 | 0.0299 | 40.5627
10 | 0.9624 | 0.02512 | 0.0359 | 38.3121
10.5 | 0.9821 | 0.02688 | 0.0412 | 36.5365
11 | 1.0024 | 0.02933 | 0.0456 | 34.1766
11.5 | 1.0192 | 0.03175 | 0.0498 | 32.1008
12 | 1.0337 | 0.03496 | 0.0533 | 29.5681
12.5 | 1.0382 | 0.03875 | 0.0566 | 26.7923
13 | 1.045 | 0.04262 | 0.0587 | 24.519
13.5 | 1.0383 | 0.0482 | 0.0598 | 21.5415
14 | 1.0111 | 0.0561 | 0.0584 | 18.0232
14.5 | 0.9766 | 0.06617 | 0.0542 | 14.759
15 | 0.9259 | 0.08023 | 0.0459 | 11.5406
15.5 | 0.8003 | 0.11103 | 0.0256 | 7.208
16.5 | 0.6272 | 0.17856 | -0.0081 | 3.5125
17 | 0.6603 | 0.18337 | -0.0068 | 3.6009
17.5 | 0.6435 | 0.19489 | -0.0168 | 3.3019
18 | 0.6639 | 0.20033 | -0.0188 | 3.314

## 23. Re 250k Mach 0.50 (1)
BIGFOIL.COM POLAR EXPORT
GA 30-014
GA 30-014 |  |  |  | Cl Max: | 1.131 | at alpha= | 20 | deg
JavaFoil+Calcfoil stall+Eppler ext transition |  |  |  | L/D Max: | 49.866 | at alpha= | 6 | deg
Re: | 250000 |  |  | Cd Min: | 0.0098 | at alpha= | 1 | deg
Mach: | 0.5 |  |  | Cl=0 at alpha= | 0 | deg
|  |  |  | @ Cl=0.1, Cd= | 0.0099612
|  |  |  | @ Cl=0.4, Cd= | 0.011662
|  |  |  | @ Cl=0.6, Cd= | 0.013941
alpha (deg) | Cl | Cd | Cm | Cl/Cd
-20 | -1.131 | 0.28949 | 0.016 | -3.907
-19.5 | -1.104 | 0.28374 | 0.016 | -3.892
-19 | -1.077 | 0.27369 | 0.016 | -3.935
-18.5 | -1.046 | 0.2664 | 0.015 | -3.926
-18 | -1.018 | 0.256 | 0.014 | -3.976
-17.5 | -0.991 | 0.25209 | 0.014 | -3.929
-17 | -0.963 | 0.24427 | 0.013 | -3.942
-16.5 | -0.936 | 0.24544 | 0.013 | -3.813
-16 | -0.908 | 0.23788 | 0.013 | -3.819
-15.5 | -0.882 | 0.2093 | 0.012 | -4.215
-15 | -0.85 | 0.20333 | 0.011 | -4.182
-14.5 | -0.822 | 0.1973 | 0.01 | -4.165
-14 | -0.794 | 0.1913 | 0.01 | -4.149
-13.5 | -0.766 | 0.18754 | 0.01 | -4.084
-13 | -0.738 | 0.17977 | 0.009 | -4.107
-12.5 | -0.71 | 0.17714 | 0.009 | -4.011
-12 | -0.681 | 0.16384 | 0.008 | -4.155
-11.5 | -0.653 | 0.13961 | 0.007 | -4.674
-11 | -0.625 | 0.13916 | 0.007 | -4.488
-10.5 | -0.596 | 0.12684 | 0.006 | -4.699
-10 | -0.568 | 0.12451 | 0.006 | -4.56
-9.5 | -0.818 | 0.07878 | 0.006 | -10.388
-9 | -0.878 | 0.06571 | 0.008 | -13.356
-8.5 | -0.958 | 0.03796 | 0.011 | -25.229
-8 | -0.985 | 0.02652 | 0.011 | -37.144
-7.5 | -0.959 | 0.02301 | 0.01 | -41.691
-7 | -0.921 | 0.02141 | 0.01 | -42.998
-6.5 | -0.874 | 0.01942 | 0.009 | -45.005
-6 | -0.825 | 0.01798 | 0.009 | -45.886
-5.5 | -0.762 | 0.0168 | 0.008 | -45.345
-5 | -0.697 | 0.01582 | 0.007 | -44.04
-4.5 | -0.63 | 0.01492 | 0.007 | -42.212
-4 | -0.562 | 0.01291 | 0.006 | -43.515
-3.5 | -0.493 | 0.01263 | 0.005 | -39.013
-3 | -0.423 | 0.01192 | 0.004 | -35.51
-2.5 | -0.353 | 0.01139 | 0.004 | -31.01
-2 | -0.283 | 0.01094 | 0.003 | -25.862
-1.5 | -0.212 | 0.01045 | 0.002 | -20.32
-1 | -0.142 | 0.00984 | 0.001 | -14.39
-0.5 | -0.071 | 0.01012 | 0.001 | -7.004
0 | 0 | 0.01007 | 0 | 0
0.5 | 0.071 | 0.01007 | -0.001 | 7.096
1 | 0.143 | 0.0098 | -0.001 | 14.58
1.5 | 0.214 | 0.0104 | -0.002 | 20.592
2 | 0.285 | 0.01089 | -0.003 | 26.21
2.5 | 0.356 | 0.01134 | -0.004 | 31.43
3 | 0.427 | 0.01186 | -0.004 | 36.004
3.5 | 0.497 | 0.01256 | -0.005 | 39.565
4 | 0.567 | 0.0133 | -0.006 | 42.624
4.5 | 0.636 | 0.01464 | -0.007 | 43.437
5 | 0.703 | 0.01559 | -0.007 | 45.105
5.5 | 0.769 | 0.01654 | -0.008 | 46.514
6 | 0.833 | 0.01671 | -0.009 | 49.866
6.5 | 0.874 | 0.01942 | -0.009 | 45.009
7 | 0.921 | 0.02128 | -0.01 | 43.278
7.5 | 0.959 | 0.02389 | -0.01 | 40.132
8 | 0.984 | 0.02753 | -0.011 | 35.744
8.5 | 0.958 | 0.0388 | -0.011 | 24.695
9 | 0.878 | 0.06571 | -0.008 | 13.356
9.5 | 0.818 | 0.07878 | -0.006 | 10.388
10 | 0.568 | 0.12451 | -0.006 | 4.56
10.5 | 0.596 | 0.12684 | -0.006 | 4.699
11 | 0.625 | 0.13668 | -0.007 | 4.569
11.5 | 0.653 | 0.1396 | -0.007 | 4.674
12 | 0.681 | 0.16376 | -0.008 | 4.157
12.5 | 0.71 | 0.17714 | -0.009 | 4.011
13 | 0.738 | 0.17977 | -0.009 | 4.107
13.5 | 0.766 | 0.18696 | -0.01 | 4.097
14 | 0.794 | 0.19212 | -0.01 | 4.133
14.5 | 0.822 | 0.19405 | -0.01 | 4.235
15 | 0.85 | 0.20339 | -0.011 | 4.18
15.5 | 0.882 | 0.2221 | -0.012 | 3.972
16 | 0.908 | 0.23807 | -0.012 | 3.816
16.5 | 0.936 | 0.24559 | -0.013 | 3.811
17 | 0.963 | 0.24442 | -0.013 | 3.94
17.5 | 0.991 | 0.25105 | -0.014 | 3.946
18 | 1.018 | 0.25721 | -0.014 | 3.958
18.5 | 1.046 | 0.26628 | -0.014 | 3.927
19 | 1.077 | 0.27095 | -0.016 | 3.976
19.5 | 1.104 | 0.27991 | -0.016 | 3.946
20 | 1.131 | 0.28566 | -0.016 | 3.96

## 24. Re 250k Mach 0.50 (2)
BIGFOIL.COM POLAR EXPORT
GA 30-014
GA 30-014 |  |  |  | Cl Max: | 0.8877 | at alpha= | 6.5 | deg
XFOIL ncrit=9 |  |  |  | L/D Max: | 42.5379 | at alpha= | 6 | deg
Re: | 250000 |  |  | Cd Min: | 0.07533 | at alpha= | -11.5 | deg
Mach: | 0.5 |  |  | Cl=0 at alpha= | 0 | deg
|  |  |  | @ Cl=0.1, Cd= | 0.010476
|  |  |  | @ Cl=0.4, Cd= | 0.012743
|  |  |  | @ Cl=0.6, Cd= | 0.015109
alpha (deg) | Cl | Cd | Cm | Cl/Cd
-11.5 | -0.7332 | 0.07533 | -0.0486 | -9.7332
-11 | -0.7757 | 0.06237 | -0.0566 | -12.4371
-10.5 | -0.8123 | 0.05155 | -0.0623 | -15.7575
-10 | -0.8435 | 0.04276 | -0.0646 | -19.7264
-9.5 | -0.8671 | 0.03592 | -0.0632 | -24.1398
-9 | -0.8683 | 0.03165 | -0.0588 | -27.4344
-8.5 | -0.8666 | 0.02794 | -0.0527 | -31.0165
-8 | -0.8592 | 0.02528 | -0.0452 | -33.9873
-7.5 | -0.855 | 0.02318 | -0.0358 | -36.8852
-7 | -0.8713 | 0.02214 | -0.0221 | -39.3541
-6.5 | -0.8878 | 0.02115 | -0.0086 | -41.9764
-6 | -0.8143 | 0.01916 | -0.01 | -42.5
-5.5 | -0.7372 | 0.0174 | -0.0119 | -42.3678
-5 | -0.6596 | 0.01598 | -0.0137 | -41.2766
-4.5 | -0.5785 | 0.0148 | -0.016 | -39.0878
-4 | -0.4902 | 0.01372 | -0.0195 | -35.7289
-3.5 | -0.4177 | 0.01292 | -0.0197 | -32.3297
-3 | -0.3498 | 0.01224 | -0.0189 | -28.5784
-2.5 | -0.286 | 0.01164 | -0.0171 | -24.5704
-2 | -0.2308 | 0.01117 | -0.0136 | -20.6625
-1.5 | -0.1746 | 0.01077 | -0.0101 | -16.2117
-1 | -0.115 | 0.0105 | -0.007 | -10.9524
-0.5 | -0.0591 | 0.01041 | -0.0033 | -5.6772
0 | 0 | 0.01038 | 0 | 0
0.5 | 0.0591 | 0.01041 | 0.0033 | 5.6772
1 | 0.115 | 0.0105 | 0.007 | 10.9524
1.5 | 0.1747 | 0.01077 | 0.0101 | 16.221
2 | 0.2308 | 0.01117 | 0.0136 | 20.6625
2.5 | 0.2861 | 0.01164 | 0.0171 | 24.579
3 | 0.3498 | 0.01224 | 0.0189 | 28.5784
3.5 | 0.4177 | 0.01292 | 0.0197 | 32.3297
4 | 0.4904 | 0.01372 | 0.0194 | 35.7434
4.5 | 0.5785 | 0.0148 | 0.016 | 39.0878
5 | 0.6598 | 0.01597 | 0.0137 | 41.315
5.5 | 0.7373 | 0.0174 | 0.0119 | 42.3736
6 | 0.8146 | 0.01915 | 0.0099 | 42.5379
6.5 | 0.8877 | 0.02114 | 0.0086 | 41.9915
7 | 0.8713 | 0.02213 | 0.0221 | 39.3719
7.5 | 0.855 | 0.02317 | 0.0358 | 36.9012
8 | 0.8592 | 0.02527 | 0.0452 | 34.0008
8.5 | 0.8667 | 0.02794 | 0.0526 | 31.02
9 | 0.8686 | 0.03166 | 0.0588 | 27.4352
9.5 | 0.8671 | 0.03594 | 0.0631 | 24.1263
10 | 0.8438 | 0.0428 | 0.0645 | 19.715
10.5 | 0.8127 | 0.05159 | 0.0621 | 15.7531
11 | 0.7782 | 0.06217 | 0.0566 | 12.5173
11.5 | 0.7406 | 0.07435 | 0.0494 | 9.961

## 25. Re 500k Mach 0.00 (1)
BIGFOIL.COM POLAR EXPORT
GA 30-014
GA 30-014 |  |  |  | Cl Max: | 1.243 | at alpha= | 12.5 | deg
JavaFoil+Calcfoil stall+Eppler ext transition |  |  |  | L/D Max: | 69.421 | at alpha= | 8.5 | deg
Re: | 500000 |  |  | Cd Min: | 0.00682 | at alpha= | 0 | deg
Mach: | 0 |  |  | Cl=0 at alpha= | 0 | deg
|  |  |  | @ Cl=0.1, Cd= | 0.006899
|  |  |  | @ Cl=0.4, Cd= | 0.0087839
|  |  |  | @ Cl=0.6, Cd= | 0.010616
alpha (deg) | Cl | Cd | Cm | Cl/Cd
-18 | -1.161 | 0.14435 | 0.013 | -8.04
-17.5 | -1.172 | 0.13427 | 0.013 | -8.728
-17 | -1.182 | 0.12526 | 0.013 | -9.435
-16.5 | -1.189 | 0.11591 | 0.013 | -10.256
-16 | -1.199 | 0.1042 | 0.014 | -11.503
-15.5 | -1.206 | 0.09336 | 0.014 | -12.921
-15 | -1.212 | 0.08306 | 0.014 | -14.586
-14.5 | -1.219 | 0.07171 | 0.014 | -16.995
-14 | -1.23 | 0.05875 | 0.014 | -20.927
-13.5 | -1.237 | 0.04821 | 0.014 | -25.658
-13 | -1.243 | 0.03901 | 0.014 | -31.856
-12.5 | -1.243 | 0.03188 | 0.014 | -39.008
-12 | -1.232 | 0.02743 | 0.014 | -44.921
-11.5 | -1.213 | 0.02425 | 0.014 | -50.026
-11 | -1.187 | 0.02197 | 0.013 | -54.04
-10.5 | -1.159 | 0.01996 | 0.013 | -58.064
-10 | -1.125 | 0.01844 | 0.012 | -61.005
-9.5 | -1.092 | 0.01703 | 0.012 | -64.151
-9 | -1.05 | 0.01612 | 0.011 | -65.108
-8.5 | -1 | 0.01464 | 0.011 | -68.292
-8 | -0.948 | 0.01499 | 0.01 | -63.239
-7.5 | -0.894 | 0.01428 | 0.009 | -62.626
-7 | -0.839 | 0.01366 | 0.009 | -61.446
-6.5 | -0.783 | 0.01309 | 0.008 | -59.823
-6 | -0.725 | 0.01235 | 0.008 | -58.744
-5.5 | -0.667 | 0.01128 | 0.007 | -59.15
-5 | -0.608 | 0.01086 | 0.006 | -56.022
-4.5 | -0.549 | 0.01001 | 0.006 | -54.827
-4 | -0.489 | 0.0095 | 0.005 | -51.453
-3.5 | -0.428 | 0.00903 | 0.004 | -47.401
-3 | -0.367 | 0.00865 | 0.004 | -42.483
-2.5 | -0.306 | 0.0082 | 0.003 | -37.374
-2 | -0.245 | 0.00789 | 0.003 | -31.099
-1.5 | -0.184 | 0.00757 | 0.002 | -24.33
-1 | -0.123 | 0.00697 | 0.001 | -17.617
-0.5 | -0.061 | 0.00689 | 0.001 | -8.922
0 | 0 | 0.00682 | 0 | 0
0.5 | 0.062 | 0.00685 | -0.001 | 9.04
1 | 0.124 | 0.00693 | -0.001 | 17.85
1.5 | 0.186 | 0.00753 | -0.002 | 24.654
2 | 0.247 | 0.00785 | -0.003 | 31.513
2.5 | 0.309 | 0.00816 | -0.003 | 37.876
3 | 0.37 | 0.0086 | -0.004 | 43.055
3.5 | 0.432 | 0.00898 | -0.004 | 48.046
4 | 0.493 | 0.00944 | -0.005 | 52.161
4.5 | 0.553 | 0.00995 | -0.006 | 55.587
5 | 0.613 | 0.0108 | -0.006 | 56.808
5.5 | 0.673 | 0.01122 | -0.007 | 59.983
6 | 0.732 | 0.01228 | -0.008 | 59.59
6.5 | 0.79 | 0.01301 | -0.008 | 60.704
7 | 0.847 | 0.01357 | -0.009 | 62.378
7.5 | 0.902 | 0.01419 | -0.009 | 63.602
8 | 0.957 | 0.01489 | -0.01 | 64.252
8.5 | 1.009 | 0.01454 | -0.011 | 69.421
9 | 1.06 | 0.016 | -0.011 | 66.231
9.5 | 1.092 | 0.01703 | -0.012 | 64.151
10 | 1.125 | 0.01844 | -0.012 | 61.005
10.5 | 1.159 | 0.01996 | -0.013 | 58.064
11 | 1.187 | 0.02197 | -0.013 | 54.04
11.5 | 1.213 | 0.02425 | -0.013 | 50.026
12 | 1.232 | 0.02743 | -0.014 | 44.921
12.5 | 1.243 | 0.03188 | -0.014 | 39.008
13 | 1.243 | 0.03901 | -0.014 | 31.856
13.5 | 1.237 | 0.04821 | -0.014 | 25.658
14 | 1.23 | 0.05875 | -0.014 | 20.927
14.5 | 1.219 | 0.07171 | -0.014 | 16.995
15 | 1.212 | 0.08306 | -0.014 | 14.586
15.5 | 1.206 | 0.09336 | -0.014 | 12.921
16 | 1.199 | 0.1042 | -0.013 | 11.503
16.5 | 1.189 | 0.11591 | -0.013 | 10.256
17 | 1.182 | 0.12526 | -0.013 | 9.435
17.5 | 1.172 | 0.13427 | -0.013 | 8.728

## 26. Re 500k Mach 0.00 (2)
BIGFOIL.COM POLAR EXPORT
GA 30-014
GA 30-014 |  |  |  | Cl Max: | 1.1876 | at alpha= | 16 | deg
XFOIL ncrit=9 |  |  |  | L/D Max: | 63.0504 | at alpha= | 8 | deg
Re: | 500000 |  |  | Cd Min: | 0.12159 | at alpha= | 20 | deg
Mach: | 0 |  |  | Cl=0 at alpha= | 0 | deg
|  |  |  | @ Cl=0.1, Cd= | 0.0069582
|  |  |  | @ Cl=0.4, Cd= | 0.0086923
|  |  |  | @ Cl=0.6, Cd= | 0.010616
alpha (deg) | Cl | Cd | Cm | Cl/Cd
-20 | -1.0725 | 0.12144 | -0.0172 | -8.8315
-19.5 | -1.0983 | 0.10926 | -0.0239 | -10.0522
-19 | -1.1217 | 0.09796 | -0.0298 | -11.4506
-18.5 | -1.1419 | 0.08757 | -0.035 | -13.0399
-18 | -1.1604 | 0.07771 | -0.0399 | -14.9324
-17.5 | -1.1728 | 0.06914 | -0.0438 | -16.9627
-17 | -1.1812 | 0.06199 | -0.0461 | -19.0547
-16.5 | -1.185 | 0.05543 | -0.0483 | -21.3783
-16 | -1.1858 | 0.04948 | -0.05 | -23.9652
-15.5 | -1.1841 | 0.04417 | -0.0509 | -26.8078
-15 | -1.1799 | 0.0395 | -0.051 | -29.8709
-14.5 | -1.1771 | 0.03514 | -0.0501 | -33.4974
-14 | -1.1652 | 0.03188 | -0.0488 | -36.5496
-13.5 | -1.1479 | 0.02929 | -0.0469 | -39.1909
-13 | -1.1395 | 0.02632 | -0.0438 | -43.2941
-12.5 | -1.1212 | 0.02432 | -0.0406 | -46.102
-12 | -1.1003 | 0.02268 | -0.0369 | -48.5141
-11.5 | -1.0852 | 0.02098 | -0.032 | -51.7255
-11 | -1.0617 | 0.01993 | -0.0273 | -53.2715
-10.5 | -1.0515 | 0.01863 | -0.02 | -56.4412
-10 | -1.0277 | 0.01786 | -0.0145 | -57.542
-9.5 | -1.0086 | 0.0168 | -0.0083 | -60.0357
-9 | -0.9882 | 0.01598 | -0.002 | -61.8398
-8.5 | -0.9687 | 0.01543 | 0.0045 | -62.7803
-8 | -0.9134 | 0.01449 | 0.0035 | -63.0366
-7.5 | -0.846 | 0.01358 | 0.0003 | -62.2975
-7 | -0.7757 | 0.01271 | -0.0034 | -61.0307
-6.5 | -0.7102 | 0.01189 | -0.006 | -59.7309
-6 | -0.6365 | 0.01103 | -0.0102 | -57.7063
-5.5 | -0.5713 | 0.01029 | -0.0124 | -55.5199
-5 | -0.5075 | 0.00966 | -0.0143 | -52.5362
-4.5 | -0.4492 | 0.00909 | -0.0148 | -49.4169
-4 | -0.3959 | 0.00867 | -0.0141 | -45.6632
-3.5 | -0.3457 | 0.00829 | -0.0127 | -41.7008
-3 | -0.2967 | 0.00795 | -0.011 | -37.3208
-2.5 | -0.2477 | 0.00765 | -0.0092 | -32.3791
-2 | -0.1991 | 0.00737 | -0.0073 | -27.0149
-1.5 | -0.1508 | 0.00712 | -0.0053 | -21.1798
-1 | -0.1013 | 0.00696 | -0.0034 | -14.5546
-0.5 | -0.0508 | 0.00689 | -0.0017 | -7.373
0 | 0 | 0.00686 | 0 | 0
0.5 | 0.0507 | 0.00689 | 0.0017 | 7.3585
1 | 0.1013 | 0.00696 | 0.0034 | 14.5546
1.5 | 0.1507 | 0.00712 | 0.0053 | 21.1657
2 | 0.1991 | 0.00737 | 0.0073 | 27.0149
2.5 | 0.2476 | 0.00765 | 0.0092 | 32.366
3 | 0.2966 | 0.00795 | 0.011 | 37.3082
3.5 | 0.3456 | 0.00829 | 0.0127 | 41.6888
4 | 0.396 | 0.00866 | 0.0141 | 45.7275
4.5 | 0.4492 | 0.00909 | 0.0148 | 49.4169
5 | 0.5075 | 0.00965 | 0.0143 | 52.5907
5.5 | 0.5713 | 0.01029 | 0.0124 | 55.5199
6 | 0.6365 | 0.01103 | 0.0102 | 57.7063
6.5 | 0.7103 | 0.01189 | 0.0059 | 59.7393
7 | 0.7758 | 0.01271 | 0.0034 | 61.0386
7.5 | 0.8461 | 0.01358 | -0.0003 | 62.3049
8 | 0.9136 | 0.01449 | -0.0035 | 63.0504
8.5 | 0.9686 | 0.01543 | -0.0044 | 62.7738
9 | 0.9881 | 0.01598 | 0.002 | 61.8335
9.5 | 1.0086 | 0.0168 | 0.0083 | 60.0357
10 | 1.0275 | 0.01787 | 0.0145 | 57.4986
10.5 | 1.0518 | 0.01863 | 0.02 | 56.4573
11 | 1.0621 | 0.01992 | 0.0272 | 53.3183
11.5 | 1.0855 | 0.02098 | 0.0319 | 51.7398
12 | 1.1015 | 0.02265 | 0.0368 | 48.6313
12.5 | 1.1218 | 0.02433 | 0.0405 | 46.1077
13 | 1.1403 | 0.02631 | 0.0437 | 43.3409
13.5 | 1.1498 | 0.02921 | 0.0467 | 39.3632
14 | 1.1657 | 0.03191 | 0.0486 | 36.5309
14.5 | 1.1785 | 0.0351 | 0.0499 | 33.5755
15 | 1.1816 | 0.03944 | 0.0508 | 29.9594
15.5 | 1.186 | 0.04412 | 0.0507 | 26.8812
16 | 1.1876 | 0.04945 | 0.0497 | 24.0162
16.5 | 1.1873 | 0.05536 | 0.048 | 21.4469
17 | 1.1837 | 0.06192 | 0.0458 | 19.1166
17.5 | 1.1772 | 0.06882 | 0.0437 | 17.1055
18 | 1.1627 | 0.07765 | 0.0396 | 14.9736
18.5 | 1.1452 | 0.08738 | 0.0348 | 13.106
19.5 | 1.1018 | 0.10915 | 0.0236 | 10.0944
20 | 1.0746 | 0.12159 | 0.0167 | 8.8379

## 27. Re 500k Mach 0.10 (1)
BIGFOIL.COM POLAR EXPORT
GA 30-014
GA 30-014 |  |  |  | Cl Max: | 1.235 | at alpha= | 12.5 | deg
JavaFoil+Calcfoil stall+Eppler ext transition |  |  |  | L/D Max: | 69.079 | at alpha= | 8.5 | deg
Re: | 500000 |  |  | Cd Min: | 0.00665 | at alpha= | 0.5 | deg
Mach: | 0.1 |  |  | Cl=0 at alpha= | 0 | deg
|  |  |  | @ Cl=0.1, Cd= | 0.0068584
|  |  |  | @ Cl=0.4, Cd= | 0.0087645
|  |  |  | @ Cl=0.6, Cd= | 0.010601
alpha (deg) | Cl | Cd | Cm | Cl/Cd
-17.5 | -1.142 | 0.139 | 0.013 | -8.215
-17 | -1.155 | 0.12938 | 0.013 | -8.924
-16.5 | -1.166 | 0.11952 | 0.013 | -9.757
-16 | -1.176 | 0.1092 | 0.013 | -10.769
-15.5 | -1.187 | 0.09722 | 0.013 | -12.204
-15 | -1.191 | 0.08822 | 0.013 | -13.498
-14.5 | -1.203 | 0.07526 | 0.014 | -15.979
-14 | -1.212 | 0.06317 | 0.014 | -19.192
-13.5 | -1.222 | 0.05178 | 0.014 | -23.599
-13 | -1.229 | 0.0419 | 0.014 | -29.341
-12.5 | -1.235 | 0.0336 | 0.014 | -36.749
-12 | -1.228 | 0.02834 | 0.014 | -43.324
-11.5 | -1.211 | 0.02501 | 0.014 | -48.407
-11 | -1.187 | 0.02244 | 0.013 | -52.902
-10.5 | -1.159 | 0.02034 | 0.013 | -57.001
-10 | -1.127 | 0.0187 | 0.012 | -60.258
-9.5 | -1.089 | 0.01743 | 0.012 | -62.515
-9 | -1.053 | 0.01623 | 0.011 | -64.889
-8.5 | -1.004 | 0.01477 | 0.011 | -67.945
-8 | -0.952 | 0.01512 | 0.01 | -62.949
-7.5 | -0.898 | 0.01439 | 0.009 | -62.408
-7 | -0.843 | 0.01376 | 0.009 | -61.234
-6.5 | -0.786 | 0.01322 | 0.008 | -59.493
-6 | -0.729 | 0.01244 | 0.008 | -58.575
-5.5 | -0.67 | 0.0113 | 0.007 | -59.32
-5 | -0.611 | 0.01088 | 0.006 | -56.155
-4.5 | -0.551 | 0.01005 | 0.006 | -54.858
-4 | -0.491 | 0.0095 | 0.005 | -51.664
-3.5 | -0.43 | 0.00899 | 0.004 | -47.862
-3 | -0.369 | 0.00867 | 0.004 | -42.592
-2.5 | -0.308 | 0.00823 | 0.003 | -37.407
-2 | -0.247 | 0.0079 | 0.003 | -31.21
-1.5 | -0.185 | 0.00753 | 0.002 | -24.564
-1 | -0.123 | 0.00703 | 0.001 | -17.571
-0.5 | -0.062 | 0.00669 | 0.001 | -9.23
0 | 0 | 0.00688 | 0 | 0
0.5 | 0.062 | 0.00665 | -0.001 | 9.354
1 | 0.124 | 0.00699 | -0.001 | 17.804
1.5 | 0.187 | 0.00749 | -0.002 | 24.891
2 | 0.249 | 0.00786 | -0.003 | 31.627
2.5 | 0.311 | 0.00819 | -0.003 | 37.912
3 | 0.372 | 0.00862 | -0.004 | 43.17
3.5 | 0.434 | 0.00894 | -0.004 | 48.516
4 | 0.495 | 0.00945 | -0.005 | 52.378
4.5 | 0.556 | 0.01 | -0.006 | 55.623
5 | 0.616 | 0.01082 | -0.006 | 56.943
5.5 | 0.676 | 0.01124 | -0.007 | 60.16
6 | 0.735 | 0.01237 | -0.008 | 59.428
6.5 | 0.794 | 0.01314 | -0.008 | 60.377
7 | 0.851 | 0.01368 | -0.009 | 62.16
7.5 | 0.906 | 0.0143 | -0.009 | 63.378
8 | 0.961 | 0.01502 | -0.01 | 63.953
8.5 | 1.013 | 0.01467 | -0.011 | 69.079
9 | 1.064 | 0.01611 | -0.011 | 66.018
9.5 | 1.089 | 0.01743 | -0.012 | 62.515
10 | 1.127 | 0.0187 | -0.012 | 60.258
10.5 | 1.159 | 0.02034 | -0.013 | 57.001
11 | 1.187 | 0.02244 | -0.013 | 52.902
11.5 | 1.211 | 0.02501 | -0.013 | 48.407
12 | 1.228 | 0.02834 | -0.014 | 43.324
12.5 | 1.235 | 0.0336 | -0.014 | 36.749
13 | 1.229 | 0.0419 | -0.014 | 29.341
13.5 | 1.222 | 0.05178 | -0.014 | 23.599
14 | 1.212 | 0.06317 | -0.014 | 19.192
14.5 | 1.203 | 0.07526 | -0.014 | 15.979
15 | 1.191 | 0.08822 | -0.013 | 13.498
15.5 | 1.187 | 0.09722 | -0.013 | 12.204
16 | 1.176 | 0.1092 | -0.013 | 10.769
16.5 | 1.166 | 0.11952 | -0.013 | 9.757
17 | 1.155 | 0.12938 | -0.013 | 8.924
17.5 | 1.142 | 0.139 | -0.013 | 8.215

## 28. Re 500k Mach 0.10 (2)
BIGFOIL.COM POLAR EXPORT
GA 30-014
GA 30-014 |  |  |  | Cl Max: | 1.1743 | at alpha= | 15.5 | deg
XFOIL ncrit=9 |  |  |  | L/D Max: | 62.4357 | at alpha= | 8.5 | deg
Re: | 500000 |  |  | Cd Min: | 0.13502 | at alpha= | 20 | deg
Mach: | 0.1 |  |  | Cl=0 at alpha= | 0 | deg
|  |  |  | @ Cl=0.1, Cd= | 0.0069876
|  |  |  | @ Cl=0.4, Cd= | 0.0087404
|  |  |  | @ Cl=0.6, Cd= | 0.010679
alpha (deg) | Cl | Cd | Cm | Cl/Cd
-20 | -1.015 | 0.13453 | -0.0101 | -7.5448
-19.5 | -1.0565 | 0.11871 | -0.0193 | -8.8998
-19 | -1.0869 | 0.1057 | -0.0264 | -10.2829
-18.5 | -1.1122 | 0.09414 | -0.0325 | -11.8143
-18 | -1.1349 | 0.08334 | -0.038 | -13.6177
-17.5 | -1.151 | 0.07398 | -0.0424 | -15.5583
-17 | -1.1633 | 0.06595 | -0.0455 | -17.6391
-16.5 | -1.1689 | 0.05895 | -0.048 | -19.8287
-16 | -1.1717 | 0.05253 | -0.05 | -22.3053
-15.5 | -1.1723 | 0.04673 | -0.0514 | -25.0867
-15 | -1.1688 | 0.04171 | -0.052 | -28.0221
-14.5 | -1.1686 | 0.03689 | -0.0514 | -31.678
-14 | -1.1589 | 0.03326 | -0.0503 | -34.8437
-13.5 | -1.1439 | 0.03034 | -0.0486 | -37.7027
-13 | -1.1346 | 0.02728 | -0.0458 | -41.5909
-12.5 | -1.1183 | 0.02502 | -0.0426 | -44.6962
-12 | -1.0969 | 0.02331 | -0.0391 | -47.0571
-11.5 | -1.0832 | 0.02141 | -0.0342 | -50.5932
-11 | -1.0609 | 0.02022 | -0.0294 | -52.4679
-10.5 | -1.0487 | 0.01889 | -0.0226 | -55.5161
-10 | -1.0285 | 0.01808 | -0.0163 | -56.8861
-9.5 | -1.0099 | 0.017 | -0.0099 | -59.4059
-9 | -0.9888 | 0.0162 | -0.0036 | -61.037
-8.5 | -0.9714 | 0.01557 | 0.0033 | -62.3892
-8 | -0.9171 | 0.01472 | 0.0027 | -62.303
-7.5 | -0.8498 | 0.01371 | -0.0004 | -61.984
-7 | -0.779 | 0.01282 | -0.004 | -60.7644
-6.5 | -0.7131 | 0.01197 | -0.0066 | -59.5739
-6 | -0.6386 | 0.01112 | -0.0108 | -57.4281
-5.5 | -0.573 | 0.01037 | -0.013 | -55.2555
-5 | -0.5095 | 0.00969 | -0.0147 | -52.58
-4.5 | -0.4509 | 0.00914 | -0.0151 | -49.3326
-4 | -0.3974 | 0.00872 | -0.0144 | -45.5734
-3.5 | -0.3472 | 0.00833 | -0.0129 | -41.6807
-3 | -0.2978 | 0.00799 | -0.0112 | -37.2716
-2.5 | -0.2484 | 0.0077 | -0.0095 | -32.2597
-2 | -0.1997 | 0.00741 | -0.0075 | -26.9501
-1.5 | -0.1511 | 0.00715 | -0.0055 | -21.1329
-1 | -0.1015 | 0.00699 | -0.0035 | -14.5207
-0.5 | -0.0511 | 0.00691 | -0.0017 | -7.3951
0 | 0 | 0.00688 | 0 | 0
0.5 | 0.051 | 0.00691 | 0.0017 | 7.3806
1 | 0.1015 | 0.00699 | 0.0035 | 14.5207
1.5 | 0.1511 | 0.00715 | 0.0055 | 21.1329
2 | 0.1997 | 0.00741 | 0.0075 | 26.9501
2.5 | 0.2484 | 0.0077 | 0.0095 | 32.2597
3 | 0.2978 | 0.00799 | 0.0112 | 37.2716
3.5 | 0.3472 | 0.00833 | 0.0129 | 41.6807
4 | 0.3974 | 0.00872 | 0.0144 | 45.5734
4.5 | 0.451 | 0.00914 | 0.0151 | 49.3435
5 | 0.5095 | 0.00969 | 0.0147 | 52.58
5.5 | 0.573 | 0.01037 | 0.013 | 55.2555
6 | 0.6386 | 0.01112 | 0.0108 | 57.4281
6.5 | 0.7132 | 0.01197 | 0.0065 | 59.5823
7 | 0.7791 | 0.01282 | 0.004 | 60.7722
7.5 | 0.8499 | 0.0137 | 0.0003 | 62.0365
8 | 0.9173 | 0.01472 | -0.0028 | 62.3166
8.5 | 0.9715 | 0.01556 | -0.0033 | 62.4357
9 | 0.9887 | 0.01621 | 0.0036 | 60.9932
9.5 | 1.0099 | 0.017 | 0.0099 | 59.4059
10 | 1.0289 | 0.01807 | 0.0162 | 56.9397
10.5 | 1.0488 | 0.01889 | 0.0225 | 55.5214
11 | 1.0613 | 0.02021 | 0.0294 | 52.5136
11.5 | 1.0835 | 0.02141 | 0.0341 | 50.6072
12 | 1.0959 | 0.0234 | 0.0392 | 46.8333
12.5 | 1.1189 | 0.02503 | 0.0425 | 44.7024
13 | 1.1348 | 0.02731 | 0.0457 | 41.5525
13.5 | 1.1457 | 0.03027 | 0.0484 | 37.8494
14 | 1.1595 | 0.0333 | 0.0502 | 34.8198
14.5 | 1.1701 | 0.03685 | 0.0512 | 31.7531
15 | 1.1705 | 0.04166 | 0.0518 | 28.0965
15.5 | 1.1743 | 0.04668 | 0.0512 | 25.1564
16 | 1.1735 | 0.0525 | 0.0498 | 22.3524
16.5 | 1.1713 | 0.05889 | 0.0477 | 19.8896
17 | 1.1657 | 0.06589 | 0.0452 | 17.6916
17.5 | 1.1554 | 0.07346 | 0.0427 | 15.7283
18 | 1.1371 | 0.08331 | 0.0377 | 13.649
18.5 | 1.1155 | 0.09397 | 0.0322 | 11.8708
19 | 1.0892 | 0.10571 | 0.0261 | 10.3037
19.5 | 1.06 | 0.11861 | 0.0189 | 8.9369
20 | 1.0154 | 0.13502 | 0.0094 | 7.5204

## 29. Re 500k Mach 0.25 (1)
BIGFOIL.COM POLAR EXPORT
GA 30-014
GA 30-014 |  |  |  | Cl Max: | 1.185 | at alpha= | 11.5 | deg
JavaFoil+Calcfoil stall+Eppler ext transition |  |  |  | L/D Max: | 63.731 | at alpha= | 8.5 | deg
Re: | 500000 |  |  | Cd Min: | 0.00702 | at alpha= | 0 | deg
Mach: | 0.25 |  |  | Cl=0 at alpha= | 0 | deg
|  |  |  | @ Cl=0.1, Cd= | 0.0070594
|  |  |  | @ Cl=0.4, Cd= | 0.0089253
|  |  |  | @ Cl=0.6, Cd= | 0.010851
alpha (deg) | Cl | Cd | Cm | Cl/Cd
-16.5 | -0.976 | 0.14329 | 0.011 | -6.808
-16 | -1.008 | 0.13237 | 0.011 | -7.612
-15.5 | -1.035 | 0.1215 | 0.012 | -8.521
-15 | -1.059 | 0.11116 | 0.012 | -9.527
-14.5 | -1.08 | 0.10064 | 0.012 | -10.727
-14 | -1.098 | 0.08964 | 0.012 | -12.244
-13.5 | -1.117 | 0.07659 | 0.013 | -14.588
-13 | -1.138 | 0.06283 | 0.013 | -18.104
-12.5 | -1.155 | 0.05052 | 0.013 | -22.868
-12 | -1.174 | 0.03869 | 0.014 | -30.335
-11.5 | -1.185 | 0.03013 | 0.014 | -39.318
-11 | -1.175 | 0.02589 | 0.013 | -45.383
-10.5 | -1.155 | 0.02304 | 0.013 | -50.134
-10 | -1.129 | 0.02074 | 0.012 | -54.447
-9.5 | -1.098 | 0.01895 | 0.012 | -57.953
-9 | -1.06 | 0.01754 | 0.011 | -60.427
-8.5 | -1.023 | 0.01633 | 0.011 | -62.668
-8 | -0.972 | 0.01602 | 0.01 | -60.69
-7.5 | -0.919 | 0.01501 | 0.01 | -61.22
-7 | -0.863 | 0.01429 | 0.009 | -60.389
-6.5 | -0.806 | 0.01365 | 0.008 | -59.059
-6 | -0.748 | 0.01224 | 0.008 | -61.078
-5.5 | -0.688 | 0.01165 | 0.007 | -59.068
-5 | -0.627 | 0.01161 | 0.007 | -54.031
-4.5 | -0.566 | 0.01041 | 0.006 | -54.396
-4 | -0.504 | 0.00979 | 0.005 | -51.519
-3.5 | -0.442 | 0.00927 | 0.005 | -47.677
-3 | -0.379 | 0.00886 | 0.004 | -42.799
-2.5 | -0.316 | 0.00845 | 0.003 | -37.45
-2 | -0.253 | 0.00807 | 0.003 | -31.386
-1.5 | -0.19 | 0.00777 | 0.002 | -24.461
-1 | -0.127 | 0.00713 | 0.001 | -17.78
-0.5 | -0.063 | 0.00706 | 0.001 | -8.991
0 | 0 | 0.00702 | 0 | 0
0.5 | 0.064 | 0.00702 | -0.001 | 9.112
1 | 0.128 | 0.00709 | -0.001 | 18.022
1.5 | 0.192 | 0.00773 | -0.002 | 24.792
2 | 0.255 | 0.00803 | -0.003 | 31.814
2.5 | 0.319 | 0.0084 | -0.003 | 37.964
3 | 0.382 | 0.00881 | -0.004 | 43.391
3.5 | 0.446 | 0.00922 | -0.005 | 48.342
4 | 0.508 | 0.00973 | -0.005 | 52.243
4.5 | 0.571 | 0.01035 | -0.006 | 55.169
5 | 0.633 | 0.01142 | -0.007 | 55.417
5.5 | 0.694 | 0.01158 | -0.007 | 59.917
6 | 0.754 | 0.01217 | -0.008 | 61.973
6.5 | 0.813 | 0.01357 | -0.008 | 59.948
7 | 0.871 | 0.01421 | -0.009 | 61.322
7.5 | 0.928 | 0.01491 | -0.01 | 62.191
8 | 0.982 | 0.01592 | -0.01 | 61.67
8.5 | 1.034 | 0.01622 | -0.011 | 63.731
9 | 1.06 | 0.01754 | -0.011 | 60.427
9.5 | 1.098 | 0.01895 | -0.012 | 57.953
10 | 1.129 | 0.02074 | -0.012 | 54.447
10.5 | 1.155 | 0.02304 | -0.013 | 50.134
11 | 1.175 | 0.02589 | -0.013 | 45.383
11.5 | 1.185 | 0.03013 | -0.014 | 39.318
12 | 1.174 | 0.03869 | -0.014 | 30.335
12.5 | 1.155 | 0.05052 | -0.013 | 22.868
13 | 1.138 | 0.06283 | -0.013 | 18.104
13.5 | 1.117 | 0.07659 | -0.013 | 14.588
14 | 1.098 | 0.08964 | -0.012 | 12.244
14.5 | 1.08 | 0.10064 | -0.012 | 10.727
15 | 1.059 | 0.11116 | -0.012 | 9.527
15.5 | 1.035 | 0.1215 | -0.012 | 8.521
16 | 1.008 | 0.13237 | -0.011 | 7.612
16.5 | 0.976 | 0.14329 | -0.011 | 6.808

## 30. Re 500k Mach 0.25 (2)
BIGFOIL.COM POLAR EXPORT
GA 30-014
GA 30-014 |  |  |  | Cl Max: | 1.1133 | at alpha= | 14 | deg
XFOIL ncrit=9 |  |  |  | L/D Max: | 60.3013 | at alpha= | 8 | deg
Re: | 500000 |  |  | Cd Min: | 0.22647 | at alpha= | 20 | deg
Mach: | 0.25 |  |  | Cl=0 at alpha= | 0 | deg
|  |  |  | @ Cl=0.1, Cd= | 0.0071223
|  |  |  | @ Cl=0.4, Cd= | 0.0088981
|  |  |  | @ Cl=0.6, Cd= | 0.010898
alpha (deg) | Cl | Cd | Cm | Cl/Cd
-20 | -0.7205 | 0.22588 | 0.0355 | -3.1897
-19.5 | -0.7229 | 0.21271 | 0.0267 | -3.3985
-18.5 | -0.883 | 0.14528 | -0.0055 | -6.0779
-18 | -0.9654 | 0.12043 | -0.0207 | -8.0163
-17.5 | -1.0069 | 0.10522 | -0.0294 | -9.5695
-17 | -1.0303 | 0.09411 | -0.0351 | -10.9478
-16.5 | -1.0518 | 0.08351 | -0.0404 | -12.5949
-16 | -1.0705 | 0.07361 | -0.0453 | -14.5429
-15.5 | -1.0868 | 0.06444 | -0.0494 | -16.8653
-15 | -1.0999 | 0.05612 | -0.0528 | -19.5991
-14.5 | -1.107 | 0.04901 | -0.055 | -22.5872
-14 | -1.1124 | 0.04287 | -0.0557 | -25.9482
-13.5 | -1.108 | 0.03801 | -0.0557 | -29.1502
-13 | -1.1002 | 0.03386 | -0.0545 | -32.4926
-12.5 | -1.0938 | 0.03001 | -0.0521 | -36.4479
-12 | -1.0812 | 0.02704 | -0.0492 | -39.9852
-11.5 | -1.0615 | 0.02483 | -0.0457 | -42.7507
-11 | -1.05 | 0.02247 | -0.0408 | -46.729
-10.5 | -1.0291 | 0.02092 | -0.0358 | -49.1922
-10 | -1.0167 | 0.01936 | -0.0289 | -52.5155
-9 | -0.9912 | 0.0173 | -0.0128 | -57.2948
-8.5 | -0.9787 | 0.01648 | -0.0045 | -59.3871
-8 | -0.9405 | 0.0156 | -0.0013 | -60.2885
-7.5 | -0.8697 | 0.01447 | -0.0043 | -60.1037
-7 | -0.7966 | 0.01346 | -0.0077 | -59.1828
-6.5 | -0.7281 | 0.01249 | -0.01 | -58.2946
-6 | -0.6531 | 0.01156 | -0.0137 | -56.4965
-5.5 | -0.5832 | 0.01069 | -0.0162 | -54.5557
-5 | -0.5188 | 0.00997 | -0.0175 | -52.0361
-4.5 | -0.4594 | 0.0094 | -0.0175 | -48.8723
-4 | -0.4054 | 0.00894 | -0.0164 | -45.3468
-3.5 | -0.3543 | 0.00855 | -0.0146 | -41.4386
-3 | -0.3036 | 0.00821 | -0.0127 | -36.9793
-2.5 | -0.2532 | 0.0079 | -0.0106 | -32.0506
-2 | -0.2031 | 0.00761 | -0.0085 | -26.6886
-1.5 | -0.1534 | 0.00734 | -0.0063 | -20.8992
-1 | -0.1034 | 0.00713 | -0.004 | -14.5021
-0.5 | -0.0522 | 0.00701 | -0.0019 | -7.4465
0 | 0 | 0.00698 | 0 | 0
0.5 | 0.0522 | 0.00701 | 0.0019 | 7.4465
1 | 0.1033 | 0.00713 | 0.0041 | 14.4881
1.5 | 0.1534 | 0.00734 | 0.0063 | 20.8992
2 | 0.2031 | 0.00761 | 0.0085 | 26.6886
2.5 | 0.2532 | 0.0079 | 0.0106 | 32.0506
3 | 0.3036 | 0.00821 | 0.0127 | 36.9793
3.5 | 0.3543 | 0.00855 | 0.0146 | 41.4386
4 | 0.4055 | 0.00894 | 0.0164 | 45.3579
4.5 | 0.4594 | 0.00939 | 0.0175 | 48.9244
5 | 0.5188 | 0.00997 | 0.0175 | 52.0361
5.5 | 0.5833 | 0.01069 | 0.0162 | 54.565
6 | 0.6531 | 0.01156 | 0.0137 | 56.4965
6.5 | 0.7283 | 0.01249 | 0.01 | 58.3106
7 | 0.7968 | 0.01346 | 0.0077 | 59.1976
7.5 | 0.8698 | 0.01446 | 0.0043 | 60.1521
8 | 0.9407 | 0.0156 | 0.0012 | 60.3013
8.5 | 0.9787 | 0.01648 | 0.0045 | 59.3871
9 | 0.9912 | 0.0173 | 0.0128 | 57.2948
9.5 | 1.0001 | 0.01843 | 0.0215 | 54.2648
10 | 1.0172 | 0.01935 | 0.0288 | 52.5685
10.5 | 1.0297 | 0.02091 | 0.0357 | 49.2444
11 | 1.0506 | 0.02246 | 0.0407 | 46.7765
11.5 | 1.0619 | 0.02485 | 0.0457 | 42.7324
12 | 1.081 | 0.02712 | 0.0492 | 39.8599
12.5 | 1.0949 | 0.02999 | 0.052 | 36.5088
13 | 1.1014 | 0.03385 | 0.0543 | 32.5377
13.5 | 1.1097 | 0.03797 | 0.0554 | 29.2257
14 | 1.1133 | 0.0429 | 0.0555 | 25.951
14.5 | 1.1089 | 0.04896 | 0.0548 | 22.6491
15 | 1.1019 | 0.05608 | 0.0525 | 19.6487
15.5 | 1.0889 | 0.06442 | 0.0491 | 16.9031
16 | 1.0721 | 0.07364 | 0.045 | 14.5587
16.5 | 1.0542 | 0.08347 | 0.0401 | 12.6297
17 | 1.0325 | 0.09413 | 0.0347 | 10.9689
17.5 | 1.0083 | 0.10554 | 0.0288 | 9.5537
18 | 0.9663 | 0.12069 | 0.0202 | 8.0065
18.5 | 0.8892 | 0.14445 | 0.0057 | 6.1558
19.5 | 0.7252 | 0.21299 | -0.0268 | 3.4049
20 | 0.7223 | 0.22647 | -0.0359 | 3.1894

## 31. Re 500k Mach 0.50 (1)
BIGFOIL.COM POLAR EXPORT
GA 30-014
GA 30-014 |  |  |  | Cl Max: | 1.131 | at alpha= | 20 | deg
JavaFoil+Calcfoil stall+Eppler ext transition |  |  |  | L/D Max: | 58.921 | at alpha= | 6 | deg
Re: | 500000 |  |  | Cd Min: | 0.00781 | at alpha= | 1 | deg
Mach: | 0.5 |  |  | Cl=0 at alpha= | 0 | deg
|  |  |  | @ Cl=0.1, Cd= | 0.0079175
|  |  |  | @ Cl=0.4, Cd= | 0.0095122
|  |  |  | @ Cl=0.6, Cd= | 0.011608
alpha (deg) | Cl | Cd | Cm | Cl/Cd
-20 | -1.131 | 0.24425 | 0.016 | -4.631
-19.5 | -1.104 | 0.23996 | 0.016 | -4.603
-19 | -1.077 | 0.23118 | 0.016 | -4.66
-18.5 | -1.047 | 0.22127 | 0.015 | -4.732
-18 | -1.019 | 0.21498 | 0.014 | -4.738
-17.5 | -0.991 | 0.21331 | 0.014 | -4.646
-17 | -0.963 | 0.20596 | 0.013 | -4.677
-16.5 | -0.936 | 0.19753 | 0.013 | -4.739
-16 | -0.909 | 0.19665 | 0.013 | -4.62
-15.5 | -0.884 | 0.18288 | 0.013 | -4.831
-15 | -0.852 | 0.1762 | 0.012 | -4.836
-14.5 | -0.823 | 0.1697 | 0.011 | -4.848
-14 | -0.794 | 0.16151 | 0.01 | -4.919
-13.5 | -0.766 | 0.16013 | 0.01 | -4.785
-13 | -0.739 | 0.15178 | 0.009 | -4.867
-12.5 | -0.711 | 0.14477 | 0.009 | -4.909
-12 | -0.681 | 0.13662 | 0.008 | -4.987
-11.5 | -0.653 | 0.11931 | 0.007 | -5.471
-11 | -0.625 | 0.11469 | 0.007 | -5.447
-10.5 | -0.597 | 0.10666 | 0.007 | -5.593
-10 | -0.568 | 0.10314 | 0.006 | -5.506
-9.5 | -0.831 | 0.0694 | 0.008 | -11.98
-9 | -0.965 | 0.03665 | 0.011 | -26.321
-8.5 | -1.011 | 0.02523 | 0.012 | -40.073
-8 | -1.001 | 0.02154 | 0.011 | -46.467
-7.5 | -0.972 | 0.01901 | 0.011 | -51.112
-7 | -0.93 | 0.01782 | 0.01 | -52.212
-6.5 | -0.886 | 0.01623 | 0.009 | -54.564
-6 | -0.825 | 0.0152 | 0.009 | -54.313
-5.5 | -0.762 | 0.01416 | 0.008 | -53.816
-5 | -0.697 | 0.01331 | 0.007 | -52.335
-4.5 | -0.63 | 0.01246 | 0.007 | -50.55
-4 | -0.562 | 0.01072 | 0.006 | -52.431
-3.5 | -0.493 | 0.01037 | 0.005 | -47.51
-3 | -0.423 | 0.00977 | 0.004 | -43.33
-2.5 | -0.353 | 0.00924 | 0.004 | -38.224
-2 | -0.283 | 0.00883 | 0.003 | -32.03
-1.5 | -0.212 | 0.00838 | 0.002 | -25.332
-1 | -0.142 | 0.00785 | 0.001 | -18.038
-0.5 | -0.071 | 0.00803 | 0.001 | -8.824
0 | 0 | 0.00801 | 0 | 0
0.5 | 0.071 | 0.00799 | -0.001 | 8.946
1 | 0.143 | 0.00781 | -0.001 | 18.287
1.5 | 0.214 | 0.00834 | -0.002 | 25.686
2 | 0.285 | 0.00878 | -0.003 | 32.478
2.5 | 0.356 | 0.00919 | -0.004 | 38.762
3 | 0.427 | 0.00971 | -0.004 | 43.956
3.5 | 0.497 | 0.01031 | -0.005 | 48.202
4 | 0.567 | 0.01101 | -0.006 | 51.497
4.5 | 0.636 | 0.01226 | -0.007 | 51.845
5 | 0.703 | 0.01312 | -0.007 | 53.599
5.5 | 0.769 | 0.01396 | -0.008 | 55.088
6 | 0.833 | 0.01414 | -0.009 | 58.921
6.5 | 0.894 | 0.01614 | -0.009 | 55.419
7 | 0.931 | 0.0177 | -0.01 | 52.593
7.5 | 0.971 | 0.01968 | -0.011 | 49.373
8 | 1 | 0.02222 | -0.011 | 45.013
8.5 | 1.01 | 0.02605 | -0.012 | 38.794
9 | 0.965 | 0.03665 | -0.011 | 26.321
9.5 | 0.831 | 0.0694 | -0.008 | 11.98
10 | 0.568 | 0.10314 | -0.006 | 5.506
10.5 | 0.597 | 0.10666 | -0.007 | 5.593
11 | 0.625 | 0.1156 | -0.007 | 5.404
11.5 | 0.653 | 0.11929 | -0.007 | 5.472
12 | 0.681 | 0.13652 | -0.008 | 4.991
12.5 | 0.711 | 0.14477 | -0.009 | 4.909
13 | 0.739 | 0.15178 | -0.009 | 4.867
13.5 | 0.766 | 0.15647 | -0.01 | 4.898
14 | 0.795 | 0.15982 | -0.01 | 4.971
14.5 | 0.823 | 0.16587 | -0.011 | 4.96
15 | 0.852 | 0.17646 | -0.011 | 4.829
15.5 | 0.883 | 0.17958 | -0.013 | 4.919
16 | 0.909 | 0.19678 | -0.012 | 4.617
16.5 | 0.936 | 0.19763 | -0.013 | 4.737
17 | 0.963 | 0.20605 | -0.013 | 4.675
17.5 | 0.991 | 0.21199 | -0.014 | 4.675
18 | 1.019 | 0.21245 | -0.014 | 4.795
18.5 | 1.047 | 0.2273 | -0.015 | 4.607
19 | 1.077 | 0.22106 | -0.016 | 4.874
19.5 | 1.105 | 0.23767 | -0.016 | 4.648
20 | 1.131 | 0.23747 | -0.016 | 4.764

## 32. Re 500k Mach 0.50 (2)
BIGFOIL.COM POLAR EXPORT
GA 30-014
GA 30-014 |  |  |  | Cl Max: | 0.9341 | at alpha= | 9.5 | deg
XFOIL ncrit=9 |  |  |  | L/D Max: | 52.0225 | at alpha= | 6.5 | deg
Re: | 500000 |  |  | Cd Min: | 0.14724 | at alpha= | 14.5 | deg
Mach: | 0.5 |  |  | Cl=0 at alpha= | 0 | deg
|  |  |  | @ Cl=0.1, Cd= | 0.0077798
|  |  |  | @ Cl=0.4, Cd= | 0.0096673
|  |  |  | @ Cl=0.6, Cd= | 0.011978
alpha (deg) | Cl | Cd | Cm | Cl/Cd
-14.5 | -0.63 | 0.14717 | -0.008 | -4.2808
-14 | -0.6634 | 0.12983 | -0.017 | -5.1098
-13.5 | -0.6709 | 0.11929 | -0.0221 | -5.6241
-13 | -0.7528 | 0.09721 | -0.0351 | -7.7441
-12.5 | -0.8075 | 0.08135 | -0.0447 | -9.9262
-12 | -0.8531 | 0.06778 | -0.0528 | -12.5863
-11.5 | -0.888 | 0.05638 | -0.0589 | -15.7503
-11 | -0.9089 | 0.04733 | -0.0627 | -19.2035
-10.5 | -0.9247 | 0.03952 | -0.0645 | -23.3983
-10 | -0.933 | 0.03322 | -0.0636 | -28.0855
-9.5 | -0.9338 | 0.02843 | -0.0604 | -32.8456
-9 | -0.9257 | 0.02483 | -0.0554 | -37.2815
-8.5 | -0.9175 | 0.02196 | -0.0487 | -41.7805
-8 | -0.9075 | 0.01994 | -0.0403 | -45.5115
-7.5 | -0.9262 | 0.01871 | -0.0266 | -49.5029
-7 | -0.8598 | 0.01679 | -0.0268 | -51.2091
-6.5 | -0.7843 | 0.01509 | -0.0279 | -51.9748
-6 | -0.7027 | 0.01357 | -0.03 | -51.7833
-5.5 | -0.6222 | 0.0123 | -0.0319 | -50.5854
-5 | -0.5531 | 0.0113 | -0.0315 | -48.9469
-4.5 | -0.4932 | 0.01057 | -0.0292 | -46.6604
-4 | -0.4377 | 0.01 | -0.0261 | -43.77
-3.5 | -0.3833 | 0.00952 | -0.0227 | -40.2626
-3 | -0.3288 | 0.00913 | -0.0194 | -36.0131
-2.5 | -0.2745 | 0.00876 | -0.0161 | -31.3356
-2 | -0.2192 | 0.00842 | -0.013 | -26.0333
-1.5 | -0.164 | 0.00811 | -0.0099 | -20.2219
-1 | -0.1092 | 0.00782 | -0.0067 | -13.9642
-0.5 | -0.0548 | 0.00758 | -0.0034 | -7.2296
0 | 0 | 0.00749 | 0 | 0
0.5 | 0.0548 | 0.00758 | 0.0034 | 7.2296
1 | 0.1091 | 0.00782 | 0.0067 | 13.9514
1.5 | 0.1639 | 0.00811 | 0.0099 | 20.2096
2 | 0.2192 | 0.00842 | 0.013 | 26.0333
2.5 | 0.2744 | 0.00876 | 0.0161 | 31.3242
3 | 0.3288 | 0.00912 | 0.0194 | 36.0526
3.5 | 0.3833 | 0.00952 | 0.0227 | 40.2626
4 | 0.4377 | 0.01 | 0.0261 | 43.77
4.5 | 0.4933 | 0.01057 | 0.0292 | 46.6698
5 | 0.5531 | 0.0113 | 0.0315 | 48.9469
5.5 | 0.6223 | 0.0123 | 0.0319 | 50.5935
6 | 0.7029 | 0.01357 | 0.03 | 51.7981
6.5 | 0.7845 | 0.01508 | 0.0279 | 52.0225
7 | 0.8601 | 0.01679 | 0.0267 | 51.2269
7.5 | 0.9262 | 0.01871 | 0.0267 | 49.5029
8.5 | 0.9179 | 0.02195 | 0.0487 | 41.8178
9 | 0.9261 | 0.02483 | 0.0553 | 37.2976
9.5 | 0.9341 | 0.02844 | 0.0603 | 32.8446
10 | 0.9335 | 0.03324 | 0.0635 | 28.0836
10.5 | 0.9247 | 0.03958 | 0.0644 | 23.3628
11 | 0.9105 | 0.04728 | 0.0626 | 19.2576
11.5 | 0.8885 | 0.05646 | 0.0587 | 15.7368
12 | 0.8541 | 0.06783 | 0.0525 | 12.5918
12.5 | 0.8089 | 0.08137 | 0.0445 | 9.941
13 | 0.7511 | 0.09774 | 0.0345 | 7.6847
13.5 | 0.6725 | 0.11932 | 0.0218 | 5.6361
14 | 0.6601 | 0.13085 | 0.0162 | 5.0447
14.5 | 0.6315 | 0.14724 | 0.0078 | 4.2889

## 33. Re 750k Mach 0.00 (1)
BIGFOIL.COM POLAR EXPORT
GA 30-014
GA 30-014 |  |  |  | Cl Max: | 1.272 | at alpha= | 13.5 | deg
JavaFoil+Calcfoil stall+Eppler ext transition |  |  |  | L/D Max: | 75.835 | at alpha= | 8.5 | deg
Re: | 750000 |  |  | Cd Min: | 0.00631 | at alpha= | 1 | deg
Mach: | 0 |  |  | Cl=0 at alpha= | 0 | deg
|  |  |  | @ Cl=0.1, Cd= | 0.0063139
|  |  |  | @ Cl=0.4, Cd= | 0.0078448
|  |  |  | @ Cl=0.6, Cd= | 0.0095775
alpha (deg) | Cl | Cd | Cm | Cl/Cd
-18.5 | -1.161 | 0.13987 | 0.014 | -8.299
-18 | -1.179 | 0.12665 | 0.015 | -9.31
-17.5 | -1.192 | 0.11682 | 0.015 | -10.208
-17 | -1.205 | 0.10695 | 0.015 | -11.266
-16.5 | -1.217 | 0.0961 | 0.015 | -12.662
-16 | -1.223 | 0.08843 | 0.015 | -13.826
-15.5 | -1.238 | 0.07505 | 0.015 | -16.498
-15 | -1.243 | 0.06655 | 0.015 | -18.678
-14.5 | -1.252 | 0.05633 | 0.015 | -22.225
-14 | -1.266 | 0.0448 | 0.015 | -28.251
-13.5 | -1.272 | 0.03687 | 0.015 | -34.498
-13 | -1.271 | 0.03091 | 0.015 | -41.124
-12.5 | -1.261 | 0.02692 | 0.015 | -46.838
-12 | -1.244 | 0.02385 | 0.014 | -52.167
-11.5 | -1.223 | 0.02142 | 0.014 | -57.094
-11 | -1.197 | 0.01946 | 0.013 | -61.509
-10.5 | -1.167 | 0.01785 | 0.013 | -65.377
-10 | -1.137 | 0.01644 | 0.012 | -69.192
-9.5 | -1.098 | 0.01481 | 0.012 | -74.119
-9 | -1.05 | 0.01478 | 0.011 | -71.003
-8.5 | -1 | 0.01341 | 0.011 | -74.583
-8 | -0.948 | 0.01371 | 0.01 | -69.165
-7.5 | -0.894 | 0.01307 | 0.009 | -68.42
-7 | -0.839 | 0.01249 | 0.009 | -67.169
-6.5 | -0.783 | 0.01196 | 0.008 | -65.47
-6 | -0.726 | 0.01121 | 0.008 | -64.732
-5.5 | -0.667 | 0.01022 | 0.007 | -65.268
-5 | -0.608 | 0.0098 | 0.006 | -62.068
-4.5 | -0.549 | 0.00904 | 0.006 | -60.681
-4 | -0.489 | 0.00853 | 0.005 | -57.273
-3.5 | -0.428 | 0.00805 | 0.004 | -53.164
-3 | -0.367 | 0.00773 | 0.004 | -47.517
-2.5 | -0.307 | 0.00732 | 0.003 | -41.869
-2 | -0.245 | 0.00707 | 0.003 | -34.734
-1.5 | -0.184 | 0.00678 | 0.002 | -27.175
-1 | -0.123 | 0.00634 | 0.001 | -19.369
-0.5 | -0.061 | 0.00635 | 0.001 | -9.674
0 | 0 | 0.00634 | 0 | 0
0.5 | 0.062 | 0.00632 | -0.001 | 9.802
1 | 0.124 | 0.00631 | -0.001 | 19.629
1.5 | 0.186 | 0.00674 | -0.002 | 27.543
2 | 0.247 | 0.00703 | -0.003 | 35.207
2.5 | 0.309 | 0.00728 | -0.003 | 42.441
3 | 0.37 | 0.00769 | -0.004 | 48.169
3.5 | 0.432 | 0.00801 | -0.004 | 53.902
4 | 0.493 | 0.00848 | -0.005 | 58.078
4.5 | 0.553 | 0.00899 | -0.006 | 61.54
5 | 0.613 | 0.00974 | -0.006 | 62.952
5.5 | 0.673 | 0.01016 | -0.007 | 66.2
6 | 0.732 | 0.01114 | -0.008 | 65.683
6.5 | 0.79 | 0.01189 | -0.008 | 66.445
7 | 0.847 | 0.01242 | -0.009 | 68.199
7.5 | 0.902 | 0.01299 | -0.009 | 69.5
8 | 0.957 | 0.01362 | -0.01 | 70.274
8.5 | 1.009 | 0.01331 | -0.011 | 75.835
9 | 1.06 | 0.01467 | -0.011 | 72.231
9.5 | 1.109 | 0.01469 | -0.012 | 75.447
10 | 1.137 | 0.01644 | -0.012 | 69.192
10.5 | 1.167 | 0.01785 | -0.013 | 65.377
11 | 1.197 | 0.01946 | -0.013 | 61.509
11.5 | 1.223 | 0.02142 | -0.014 | 57.094
12 | 1.244 | 0.02385 | -0.014 | 52.167
12.5 | 1.261 | 0.02692 | -0.014 | 46.838
13 | 1.271 | 0.03091 | -0.015 | 41.124
13.5 | 1.272 | 0.03687 | -0.015 | 34.498
14 | 1.266 | 0.0448 | -0.015 | 28.251
14.5 | 1.252 | 0.05633 | -0.015 | 22.225
15 | 1.243 | 0.06655 | -0.015 | 18.678
15.5 | 1.238 | 0.07505 | -0.015 | 16.498
16 | 1.223 | 0.08843 | -0.015 | 13.826
16.5 | 1.217 | 0.0961 | -0.015 | 12.662
17 | 1.205 | 0.10695 | -0.015 | 11.266
17.5 | 1.192 | 0.11682 | -0.015 | 10.208
18 | 1.179 | 0.12665 | -0.014 | 9.31
18.5 | 1.161 | 0.13987 | -0.014 | 8.299

## 34. Re 750k Mach 0.00 (2)
BIGFOIL.COM POLAR EXPORT
GA 30-014
GA 30-014 |  |  |  | Cl Max: | 1.2698 | at alpha= | 16 | deg
XFOIL ncrit=9 |  |  |  | L/D Max: | 70.7966 | at alpha= | 9 | deg
Re: | 750000 |  |  | Cd Min: | 0.11231 | at alpha= | -20 | deg
Mach: | 0 |  |  | Cl=0 at alpha= | 0 | deg
|  |  |  | @ Cl=0.1, Cd= | 0.0061605
|  |  |  | @ Cl=0.4, Cd= | 0.0077703
|  |  |  | @ Cl=0.6, Cd= | 0.0095015
alpha (deg) | Cl | Cd | Cm | Cl/Cd
-20 | -1.1437 | 0.11231 | -0.0187 | -10.1834
-19.5 | -1.1638 | 0.10182 | -0.0239 | -11.43
-19 | -1.1847 | 0.09136 | -0.0289 | -12.9674
-18.5 | -1.2069 | 0.08105 | -0.0337 | -14.8908
-18 | -1.2252 | 0.0715 | -0.038 | -17.1357
-17.5 | -1.2401 | 0.06276 | -0.0417 | -19.7594
-17 | -1.2496 | 0.05502 | -0.0448 | -22.7117
-16.5 | -1.2682 | 0.0468 | -0.0474 | -27.0983
-16 | -1.27 | 0.04102 | -0.0486 | -30.9605
-15.5 | -1.2639 | 0.03651 | -0.0488 | -34.6179
-15 | -1.2532 | 0.03282 | -0.0482 | -38.184
-14.5 | -1.2458 | 0.02922 | -0.0466 | -42.6352
-14 | -1.2363 | 0.02616 | -0.0443 | -47.2592
-13.5 | -1.2162 | 0.02412 | -0.0417 | -50.4229
-13 | -1.196 | 0.02231 | -0.0384 | -53.6082
-12.5 | -1.1793 | 0.02053 | -0.0342 | -57.4428
-12 | -1.1548 | 0.01936 | -0.0301 | -59.6488
-11.5 | -1.1372 | 0.01812 | -0.0245 | -62.7594
-11 | -1.1173 | 0.01729 | -0.0184 | -64.6212
-10.5 | -1.095 | 0.0164 | -0.0126 | -66.7683
-10 | -1.0683 | 0.01568 | -0.0075 | -68.1314
-9.5 | -1.0459 | 0.01492 | -0.0016 | -70.1005
-9 | -1.013 | 0.0143 | 0.0023 | -70.8392
-8.5 | -0.9448 | 0.01343 | -0.001 | -70.35
-8 | -0.8796 | 0.0126 | -0.0036 | -69.8095
-7.5 | -0.8101 | 0.01187 | -0.007 | -68.2477
-7 | -0.7462 | 0.01107 | -0.0092 | -67.4074
-6.5 | -0.6739 | 0.0103 | -0.0131 | -65.4272
-6 | -0.6093 | 0.0096 | -0.0152 | -63.4688
-5.5 | -0.5493 | 0.00897 | -0.0163 | -61.2375
-5 | -0.498 | 0.00851 | -0.0153 | -58.5194
-4.5 | -0.4482 | 0.0081 | -0.0139 | -55.3333
-4 | -0.3986 | 0.00776 | -0.0125 | -51.366
-3.5 | -0.3486 | 0.00746 | -0.0111 | -46.7292
-3 | -0.2992 | 0.00715 | -0.0096 | -41.8462
-2.5 | -0.2491 | 0.00689 | -0.0081 | -36.1538
-2 | -0.1989 | 0.00664 | -0.0067 | -29.9548
-1.5 | -0.1493 | 0.00639 | -0.0051 | -23.3646
-1 | -0.0999 | 0.00616 | -0.0034 | -16.2175
-0.5 | -0.0504 | 0.00601 | -0.0016 | -8.386
0 | 0 | 0.00596 | 0 | 0
0.5 | 0.0504 | 0.00601 | 0.0016 | 8.386
1 | 0.0999 | 0.00616 | 0.0034 | 16.2175
1.5 | 0.1492 | 0.00639 | 0.0051 | 23.349
2 | 0.1989 | 0.00664 | 0.0067 | 29.9548
2.5 | 0.249 | 0.00689 | 0.0081 | 36.1393
3 | 0.2992 | 0.00715 | 0.0096 | 41.8462
3.5 | 0.3486 | 0.00746 | 0.0111 | 46.7292
4 | 0.3985 | 0.00776 | 0.0125 | 51.3531
4.5 | 0.4482 | 0.0081 | 0.0139 | 55.3333
5 | 0.4979 | 0.00851 | 0.0153 | 58.5076
5.5 | 0.5493 | 0.00897 | 0.0163 | 61.2375
6 | 0.6094 | 0.0096 | 0.0152 | 63.4792
6.5 | 0.674 | 0.0103 | 0.0131 | 65.4369
7 | 0.7462 | 0.01107 | 0.0092 | 67.4074
7.5 | 0.8101 | 0.01187 | 0.007 | 68.2477
8 | 0.8797 | 0.0126 | 0.0036 | 69.8175
8.5 | 0.9449 | 0.01344 | 0.001 | 70.3051
9 | 1.0131 | 0.01431 | -0.0023 | 70.7966
9.5 | 1.0459 | 0.01492 | 0.0016 | 70.1005
10 | 1.0683 | 0.01567 | 0.0075 | 68.1749
10.5 | 1.0949 | 0.01641 | 0.0127 | 66.7215
11 | 1.1171 | 0.0173 | 0.0184 | 64.5723
11.5 | 1.1372 | 0.01814 | 0.0244 | 62.6902
12 | 1.1552 | 0.01937 | 0.03 | 59.6386
12.5 | 1.1801 | 0.02051 | 0.0341 | 57.5378
13 | 1.1944 | 0.02243 | 0.0385 | 53.2501
13.5 | 1.2178 | 0.02407 | 0.0415 | 50.5941
14 | 1.2369 | 0.02618 | 0.0441 | 47.246
14.5 | 1.2475 | 0.02917 | 0.0464 | 42.7665
15 | 1.2547 | 0.0328 | 0.048 | 38.253
15.5 | 1.2655 | 0.03649 | 0.0486 | 34.6807
16 | 1.2698 | 0.0412 | 0.0483 | 30.8204
16.5 | 1.269 | 0.0469 | 0.0471 | 27.0576
17 | 1.2521 | 0.05495 | 0.0445 | 22.7862
17.5 | 1.2405 | 0.0629 | 0.0414 | 19.7218
18 | 1.2271 | 0.07153 | 0.0376 | 17.155
18.5 | 1.2092 | 0.081 | 0.0333 | 14.9284
19 | 1.1882 | 0.09121 | 0.0286 | 13.0271
19.5 | 1.1673 | 0.10167 | 0.0235 | 11.4813
20 | 1.1466 | 0.11229 | 0.0183 | 10.2111

## 35. Re 750k Mach 0.10 (1)
BIGFOIL.COM POLAR EXPORT
GA 30-014
GA 30-014 |  |  |  | Cl Max: | 1.262 | at alpha= | 13 | deg
JavaFoil+Calcfoil stall+Eppler ext transition |  |  |  | L/D Max: | 75.313 | at alpha= | 8.5 | deg
Re: | 750000 |  |  | Cd Min: | 0.00616 | at alpha= | 0.5 | deg
Mach: | 0.1 |  |  | Cl=0 at alpha= | 0 | deg
|  |  |  | @ Cl=0.1, Cd= | 0.0062519
|  |  |  | @ Cl=0.4, Cd= | 0.0078781
|  |  |  | @ Cl=0.6, Cd= | 0.0096133
alpha (deg) | Cl | Cd | Cm | Cl/Cd
-18 | -1.145 | 0.13153 | 0.014 | -8.705
-17.5 | -1.16 | 0.12206 | 0.014 | -9.504
-17 | -1.175 | 0.112 | 0.014 | -10.494
-16.5 | -1.189 | 0.10196 | 0.014 | -11.659
-16 | -1.2 | 0.0928 | 0.014 | -12.927
-15.5 | -1.214 | 0.08047 | 0.015 | -15.085
-15 | -1.222 | 0.07111 | 0.015 | -17.188
-14.5 | -1.231 | 0.06112 | 0.015 | -20.146
-14 | -1.247 | 0.04892 | 0.015 | -25.491
-13.5 | -1.257 | 0.03952 | 0.015 | -31.811
-13 | -1.262 | 0.03244 | 0.015 | -38.896
-12.5 | -1.255 | 0.02787 | 0.015 | -45.04
-12 | -1.241 | 0.02452 | 0.014 | -50.617
-11.5 | -1.221 | 0.02205 | 0.014 | -55.362
-11 | -1.197 | 0.01986 | 0.013 | -60.243
-10.5 | -1.168 | 0.01815 | 0.013 | -64.34
-10 | -1.134 | 0.01682 | 0.012 | -67.418
-9.5 | -1.101 | 0.01493 | 0.012 | -73.775
-9 | -1.053 | 0.01492 | 0.011 | -70.614
-8.5 | -1.004 | 0.01355 | 0.011 | -74.061
-8 | -0.952 | 0.01382 | 0.01 | -68.892
-7.5 | -0.898 | 0.01314 | 0.009 | -68.358
-7 | -0.843 | 0.01256 | 0.009 | -67.14
-6.5 | -0.787 | 0.01206 | 0.008 | -65.222
-6 | -0.729 | 0.01135 | 0.008 | -64.224
-5.5 | -0.67 | 0.01027 | 0.007 | -65.287
-5 | -0.611 | 0.00985 | 0.006 | -62.026
-4.5 | -0.551 | 0.00915 | 0.006 | -60.274
-4 | -0.491 | 0.00856 | 0.005 | -57.394
-3.5 | -0.43 | 0.00811 | 0.004 | -53.029
-3 | -0.369 | 0.00776 | 0.004 | -47.576
-2.5 | -0.308 | 0.00735 | 0.003 | -41.889
-2 | -0.247 | 0.00711 | 0.003 | -34.675
-1.5 | -0.185 | 0.00683 | 0.002 | -27.103
-1 | -0.123 | 0.00635 | 0.001 | -19.44
-0.5 | -0.062 | 0.00619 | 0.001 | -9.973
0 | 0 | 0.0064 | 0 | 0
0.5 | 0.062 | 0.00616 | -0.001 | 10.107
1 | 0.124 | 0.00631 | -0.001 | 19.701
1.5 | 0.187 | 0.00679 | -0.002 | 27.472
2 | 0.249 | 0.00707 | -0.003 | 35.149
2.5 | 0.311 | 0.00731 | -0.003 | 42.464
3 | 0.372 | 0.00772 | -0.004 | 48.232
3.5 | 0.434 | 0.00807 | -0.004 | 53.768
4 | 0.495 | 0.00851 | -0.005 | 58.2
4.5 | 0.556 | 0.0091 | -0.006 | 61.13
5 | 0.616 | 0.0098 | -0.006 | 62.914
5.5 | 0.676 | 0.01021 | -0.007 | 66.223
6 | 0.735 | 0.01128 | -0.008 | 65.169
6.5 | 0.794 | 0.01199 | -0.008 | 66.203
7 | 0.851 | 0.01248 | -0.009 | 68.168
7.5 | 0.906 | 0.01305 | -0.009 | 69.434
8 | 0.961 | 0.01372 | -0.01 | 70.005
8.5 | 1.013 | 0.01345 | -0.011 | 75.313
9 | 1.064 | 0.0148 | -0.011 | 71.845
9.5 | 1.112 | 0.01481 | -0.012 | 75.108
10 | 1.134 | 0.01682 | -0.012 | 67.418
10.5 | 1.168 | 0.01815 | -0.013 | 64.34
11 | 1.197 | 0.01986 | -0.013 | 60.243
11.5 | 1.221 | 0.02205 | -0.014 | 55.362
12 | 1.241 | 0.02452 | -0.014 | 50.617
12.5 | 1.255 | 0.02787 | -0.014 | 45.04
13 | 1.262 | 0.03244 | -0.015 | 38.896
13.5 | 1.257 | 0.03952 | -0.015 | 31.811
14 | 1.247 | 0.04892 | -0.015 | 25.491
14.5 | 1.231 | 0.06112 | -0.015 | 20.146
15 | 1.222 | 0.07111 | -0.015 | 17.188
15.5 | 1.214 | 0.08047 | -0.015 | 15.085
16 | 1.2 | 0.0928 | -0.014 | 12.927
16.5 | 1.189 | 0.10196 | -0.014 | 11.659
17 | 1.175 | 0.112 | -0.014 | 10.494
17.5 | 1.16 | 0.12206 | -0.014 | 9.504
18 | 1.145 | 0.13153 | -0.014 | 8.705

## 36. Re 750k Mach 0.10 (2)
BIGFOIL.COM POLAR EXPORT
GA 30-014
GA 30-014 |  |  |  | Cl Max: | 1.2549 | at alpha= | 16 | deg
XFOIL ncrit=9 |  |  |  | L/D Max: | 70.1309 | at alpha= | 9 | deg
Re: | 750000 |  |  | Cd Min: | 0.11915 | at alpha= | -20 | deg
Mach: | 0.1 |  |  | Cl=0 at alpha= | 0 | deg
|  |  |  | @ Cl=0.1, Cd= | 0.0061791
|  |  |  | @ Cl=0.4, Cd= | 0.0077981
|  |  |  | @ Cl=0.6, Cd= | 0.009538
alpha (deg) | Cl | Cd | Cm | Cl/Cd
-20 | -1.1149 | 0.11915 | -0.016 | -9.3571
-19.5 | -1.1341 | 0.10858 | -0.0214 | -10.4448
-19 | -1.1554 | 0.09789 | -0.0266 | -11.803
-18.5 | -1.1782 | 0.0873 | -0.0316 | -13.496
-18 | -1.199 | 0.07714 | -0.0364 | -15.5432
-17.5 | -1.2168 | 0.06781 | -0.0405 | -17.9443
-17 | -1.2259 | 0.05978 | -0.0439 | -20.5069
-16.5 | -1.2478 | 0.05085 | -0.0471 | -24.5388
-16 | -1.2551 | 0.0441 | -0.049 | -28.4603
-15.5 | -1.2526 | 0.03891 | -0.0498 | -32.1922
-15 | -1.2452 | 0.03465 | -0.0496 | -35.9365
-14.5 | -1.2322 | 0.03125 | -0.0486 | -39.4304
-14 | -1.2308 | 0.02734 | -0.0463 | -45.0183
-13.5 | -1.213 | 0.02499 | -0.0438 | -48.5394
-13 | -1.19 | 0.02321 | -0.041 | -51.271
-12.5 | -1.1774 | 0.02107 | -0.0365 | -55.8804
-12 | -1.1542 | 0.01975 | -0.0324 | -58.4405
-11.5 | -1.1343 | 0.0185 | -0.0272 | -61.3135
-11 | -1.1155 | 0.01751 | -0.0211 | -63.7065
-10.5 | -1.0947 | 0.0167 | -0.0148 | -65.5509
-10 | -1.0706 | 0.01585 | -0.0092 | -67.5457
-9.5 | -1.0477 | 0.01511 | -0.0032 | -69.3382
-9 | -1.018 | 0.01453 | 0.0015 | -70.0619
-8.5 | -0.9494 | 0.01363 | -0.0018 | -69.6552
-8 | -0.8838 | 0.01274 | -0.0043 | -69.3721
-7.5 | -0.8142 | 0.01194 | -0.0077 | -68.191
-7 | -0.7496 | 0.01115 | -0.0098 | -67.2287
-6.5 | -0.6773 | 0.01036 | -0.0135 | -65.3764
-6 | -0.6116 | 0.00966 | -0.0158 | -63.3126
-5.5 | -0.5517 | 0.00904 | -0.0167 | -61.0288
-5 | -0.5003 | 0.00855 | -0.0156 | -58.5146
-4.5 | -0.4501 | 0.00815 | -0.0143 | -55.227
-4 | -0.4004 | 0.00779 | -0.0128 | -51.3992
-3.5 | -0.3503 | 0.00749 | -0.0113 | -46.769
-3 | -0.3006 | 0.00718 | -0.0098 | -41.8663
-2.5 | -0.25 | 0.00693 | -0.0083 | -36.075
-2 | -0.1998 | 0.00666 | -0.0068 | -30
-1.5 | -0.1498 | 0.00641 | -0.0052 | -23.3697
-1 | -0.1003 | 0.00618 | -0.0035 | -16.2298
-0.5 | -0.0505 | 0.00603 | -0.0017 | -8.3748
0 | 0 | 0.00599 | 0 | 0
0.5 | 0.0505 | 0.00603 | 0.0017 | 8.3748
1 | 0.1003 | 0.00618 | 0.0035 | 16.2298
1.5 | 0.1498 | 0.00641 | 0.0052 | 23.3697
2 | 0.1997 | 0.00667 | 0.0068 | 29.94
2.5 | 0.25 | 0.00693 | 0.0083 | 36.075
3 | 0.3006 | 0.00718 | 0.0098 | 41.8663
3.5 | 0.3503 | 0.00749 | 0.0113 | 46.769
4 | 0.4003 | 0.0078 | 0.0128 | 51.3205
4.5 | 0.45 | 0.00815 | 0.0143 | 55.2147
5 | 0.5003 | 0.00855 | 0.0156 | 58.5146
5.5 | 0.5517 | 0.00903 | 0.0167 | 61.0963
6 | 0.6116 | 0.00966 | 0.0158 | 63.3126
6.5 | 0.6773 | 0.01036 | 0.0136 | 65.3764
7 | 0.7497 | 0.01115 | 0.0098 | 67.2377
7.5 | 0.8142 | 0.01194 | 0.0076 | 68.191
8 | 0.884 | 0.01274 | 0.0043 | 69.3878
8.5 | 0.9494 | 0.01364 | 0.0018 | 69.6041
9 | 1.0183 | 0.01452 | -0.0015 | 70.1309
9.5 | 1.0477 | 0.01511 | 0.0032 | 69.3382
10 | 1.0706 | 0.01585 | 0.0092 | 67.5457
10.5 | 1.0945 | 0.01672 | 0.0149 | 65.4605
11 | 1.1153 | 0.01753 | 0.0211 | 63.6224
11.5 | 1.1341 | 0.01852 | 0.0272 | 61.2365
12 | 1.1546 | 0.01975 | 0.0323 | 58.4608
12.5 | 1.1783 | 0.02105 | 0.0364 | 55.9762
13 | 1.1932 | 0.02305 | 0.0407 | 51.7657
13.5 | 1.2146 | 0.02494 | 0.0436 | 48.7009
14 | 1.2315 | 0.02736 | 0.0461 | 45.011
14.5 | 1.2343 | 0.03117 | 0.0484 | 39.599
15 | 1.2468 | 0.03463 | 0.0494 | 36.0035
15.5 | 1.2543 | 0.03889 | 0.0496 | 32.2525
16 | 1.2549 | 0.04428 | 0.0487 | 28.3401
16.5 | 1.249 | 0.05092 | 0.0468 | 24.5287
17 | 1.2278 | 0.05979 | 0.0436 | 20.5352
17.5 | 1.2178 | 0.06788 | 0.0402 | 17.9405
18 | 1.2009 | 0.07718 | 0.036 | 15.5597
18.5 | 1.1807 | 0.08724 | 0.0313 | 13.5339
19 | 1.1587 | 0.09777 | 0.0263 | 11.8513
19.5 | 1.1375 | 0.10848 | 0.021 | 10.4858
20 | 1.1177 | 0.11915 | 0.0156 | 9.3806

## 37. Re 750k Mach 0.25 (1)
BIGFOIL.COM POLAR EXPORT
GA 30-014
GA 30-014 |  |  |  | Cl Max: | 1.204 | at alpha= | 12 | deg
JavaFoil+Calcfoil stall+Eppler ext transition |  |  |  | L/D Max: | 69.532 | at alpha= | 8.5 | deg
Re: | 750000 |  |  | Cd Min: | 0.00643 | at alpha= | 0.5 | deg
Mach: | 0.25 |  |  | Cl=0 at alpha= | 0 | deg
|  |  |  | @ Cl=0.1, Cd= | 0.00643
|  |  |  | @ Cl=0.4, Cd= | 0.0079869
|  |  |  | @ Cl=0.6, Cd= | 0.0098145
alpha (deg) | Cl | Cd | Cm | Cl/Cd
-17 | -0.946 | 0.14271 | 0.012 | -6.632
-16.5 | -0.982 | 0.13425 | 0.012 | -7.313
-16 | -1.016 | 0.12193 | 0.012 | -8.33
-15.5 | -1.049 | 0.10824 | 0.013 | -9.694
-15 | -1.075 | 0.09841 | 0.013 | -10.925
-14.5 | -1.101 | 0.0862 | 0.013 | -12.774
-14 | -1.126 | 0.07362 | 0.014 | -15.289
-13.5 | -1.15 | 0.06049 | 0.014 | -19.011
-13 | -1.173 | 0.0483 | 0.014 | -24.284
-12.5 | -1.187 | 0.03959 | 0.014 | -29.969
-12 | -1.204 | 0.03042 | 0.014 | -39.578
-11.5 | -1.201 | 0.02573 | 0.014 | -46.661
-11 | -1.186 | 0.02274 | 0.013 | -52.159
-10.5 | -1.164 | 0.02045 | 0.013 | -56.947
-10 | -1.138 | 0.01851 | 0.013 | -61.494
-9.5 | -1.105 | 0.01707 | 0.012 | -64.741
-9 | -1.072 | 0.01584 | 0.012 | -67.708
-8.5 | -1.024 | 0.01497 | 0.011 | -68.371
-8 | -0.973 | 0.01464 | 0.01 | -66.42
-7.5 | -0.919 | 0.01371 | 0.01 | -67.041
-7 | -0.863 | 0.01306 | 0.009 | -66.107
-6.5 | -0.806 | 0.01246 | 0.008 | -64.709
-6 | -0.748 | 0.01118 | 0.008 | -66.887
-5.5 | -0.688 | 0.01062 | 0.007 | -64.778
-5 | -0.627 | 0.01057 | 0.007 | -59.329
-4.5 | -0.566 | 0.00935 | 0.006 | -60.542
-4 | -0.504 | 0.00885 | 0.005 | -57.004
-3.5 | -0.442 | 0.00831 | 0.005 | -53.184
-3 | -0.379 | 0.00793 | 0.004 | -47.856
-2.5 | -0.316 | 0.00753 | 0.003 | -42.022
-2 | -0.253 | 0.00722 | 0.003 | -35.111
-1.5 | -0.19 | 0.00697 | 0.002 | -27.266
-1 | -0.127 | 0.00647 | 0.001 | -19.603
-0.5 | -0.063 | 0.00647 | 0.001 | -9.803
0 | 0 | 0.0066 | 0 | 0
0.5 | 0.064 | 0.00643 | -0.001 | 9.936
1 | 0.128 | 0.00643 | -0.001 | 19.872
1.5 | 0.192 | 0.00693 | -0.002 | 27.645
2 | 0.255 | 0.00717 | -0.003 | 35.603
2.5 | 0.319 | 0.00749 | -0.003 | 42.61
3 | 0.382 | 0.00788 | -0.004 | 48.529
3.5 | 0.446 | 0.00826 | -0.005 | 53.939
4 | 0.508 | 0.00879 | -0.005 | 57.822
4.5 | 0.571 | 0.0093 | -0.006 | 61.416
5 | 0.633 | 0.0104 | -0.007 | 60.845
5.5 | 0.694 | 0.01056 | -0.007 | 65.725
6 | 0.754 | 0.01111 | -0.008 | 67.884
6.5 | 0.813 | 0.01238 | -0.008 | 65.693
7 | 0.871 | 0.01298 | -0.009 | 67.141
7.5 | 0.928 | 0.01362 | -0.01 | 68.111
8 | 0.982 | 0.01454 | -0.01 | 67.506
8.5 | 1.034 | 0.01487 | -0.011 | 69.532
9 | 1.083 | 0.01572 | -0.012 | 68.898
9.5 | 1.105 | 0.01707 | -0.012 | 64.741
10 | 1.138 | 0.01851 | -0.012 | 61.494
10.5 | 1.164 | 0.02045 | -0.013 | 56.947
11 | 1.186 | 0.02274 | -0.013 | 52.159
11.5 | 1.201 | 0.02573 | -0.014 | 46.661
12 | 1.204 | 0.03042 | -0.014 | 39.578
12.5 | 1.187 | 0.03959 | -0.014 | 29.969
13 | 1.173 | 0.0483 | -0.014 | 24.284
13.5 | 1.15 | 0.06049 | -0.014 | 19.011
14 | 1.126 | 0.07362 | -0.014 | 15.289
14.5 | 1.101 | 0.0862 | -0.013 | 12.774
15 | 1.075 | 0.09841 | -0.013 | 10.925
15.5 | 1.049 | 0.10824 | -0.013 | 9.694
16 | 1.016 | 0.12193 | -0.012 | 8.33
16.5 | 0.982 | 0.13425 | -0.012 | 7.313
17 | 0.946 | 0.14271 | -0.012 | 6.632

## 38. Re 750k Mach 0.25 (2)
BIGFOIL.COM POLAR EXPORT
GA 30-014
GA 30-014 |  |  |  | Cl Max: | 1.1831 | at alpha= | 13.5 | deg
XFOIL ncrit=9 |  |  |  | L/D Max: | 67.6854 | at alpha= | 8.5 | deg
Re: | 750000 |  |  | Cd Min: | 0.12193 | at alpha= | 18.5 | deg
Mach: | 0.25 |  |  | Cl=0 at alpha= | 0 | deg
|  |  |  | @ Cl=0.1, Cd= | 0.0063333
|  |  |  | @ Cl=0.4, Cd= | 0.0079487
|  |  |  | @ Cl=0.6, Cd= | 0.0097252
alpha (deg) | Cl | Cd | Cm | Cl/Cd
-18.5 | -1.021 | 0.12182 | -0.0176 | -8.3812
-18 | -1.0505 | 0.10909 | -0.0244 | -9.6297
-17.5 | -1.0777 | 0.09725 | -0.0305 | -11.0817
-17 | -1.1027 | 0.08588 | -0.0362 | -12.84
-16.5 | -1.1282 | 0.07523 | -0.0412 | -14.9967
-16 | -1.1509 | 0.0653 | -0.0456 | -17.6248
-15.5 | -1.1671 | 0.05643 | -0.0494 | -20.6823
-15 | -1.1767 | 0.04874 | -0.0521 | -24.1424
-14.5 | -1.1811 | 0.04218 | -0.0537 | -28.0014
-14 | -1.1792 | 0.0368 | -0.0541 | -32.0435
-13.5 | -1.1817 | 0.03165 | -0.0532 | -37.3365
-13 | -1.1702 | 0.02817 | -0.0513 | -41.5406
-12.5 | -1.154 | 0.02541 | -0.0485 | -45.4152
-12 | -1.1429 | 0.0227 | -0.0444 | -50.348
-11.5 | -1.1228 | 0.02086 | -0.04 | -53.8255
-11 | -1.103 | 0.0193 | -0.0347 | -57.1503
-10.5 | -1.0844 | 0.01802 | -0.0285 | -60.1776
-10 | -1.0693 | 0.01707 | -0.0207 | -62.6421
-9.5 | -1.0531 | 0.01618 | -0.013 | -65.0865
-9 | -1.0376 | 0.01542 | -0.0049 | -67.2892
-8.5 | -0.9765 | 0.01443 | -0.0059 | -67.6715
-8 | -0.9074 | 0.01343 | -0.0083 | -67.5652
-7.5 | -0.8354 | 0.01253 | -0.0113 | -66.672
-7 | -0.768 | 0.01164 | -0.0133 | -65.9794
-6.5 | -0.6949 | 0.01078 | -0.0164 | -64.462
-6 | -0.6246 | 0.00999 | -0.019 | -62.5225
-5.5 | -0.565 | 0.00936 | -0.0192 | -60.3632
-5 | -0.5118 | 0.00881 | -0.0179 | -58.0931
-4.5 | -0.4605 | 0.0084 | -0.0163 | -54.8214
-4 | -0.4099 | 0.00801 | -0.0145 | -51.1735
-3.5 | -0.3586 | 0.00769 | -0.0127 | -46.632
-3 | -0.3076 | 0.00737 | -0.0109 | -41.7368
-2.5 | -0.2557 | 0.0071 | -0.0093 | -36.0141
-2 | -0.2042 | 0.00683 | -0.0076 | -29.8975
-1.5 | -0.1527 | 0.00658 | -0.0059 | -23.2067
-1 | -0.1018 | 0.00634 | -0.004 | -16.0568
-0.5 | -0.0512 | 0.00615 | -0.002 | -8.3252
0 | 0 | 0.00609 | 0 | 0
0.5 | 0.0511 | 0.00615 | 0.002 | 8.3089
1 | 0.1018 | 0.00634 | 0.004 | 16.0568
1.5 | 0.1527 | 0.00658 | 0.0059 | 23.2067
2 | 0.2041 | 0.00683 | 0.0077 | 29.8829
2.5 | 0.2557 | 0.0071 | 0.0093 | 36.0141
3 | 0.3076 | 0.00737 | 0.0109 | 41.7368
3.5 | 0.3586 | 0.00769 | 0.0127 | 46.632
4 | 0.4098 | 0.00801 | 0.0145 | 51.161
4.5 | 0.4604 | 0.0084 | 0.0163 | 54.8095
5 | 0.5118 | 0.00881 | 0.0179 | 58.0931
5.5 | 0.565 | 0.00935 | 0.0192 | 60.4278
6 | 0.6247 | 0.00999 | 0.019 | 62.5325
6.5 | 0.6949 | 0.01078 | 0.0164 | 64.462
7 | 0.7681 | 0.01164 | 0.0133 | 65.988
7.5 | 0.8354 | 0.01253 | 0.0113 | 66.672
8 | 0.9076 | 0.01343 | 0.0083 | 67.58
8.5 | 0.9767 | 0.01443 | 0.0059 | 67.6854
9 | 1.0375 | 0.01542 | 0.005 | 67.2827
9.5 | 1.0532 | 0.01617 | 0.0129 | 65.133
10 | 1.0691 | 0.01709 | 0.0208 | 62.5571
10.5 | 1.084 | 0.01804 | 0.0285 | 60.0887
11 | 1.1036 | 0.01929 | 0.0346 | 57.211
11.5 | 1.1229 | 0.02088 | 0.04 | 53.7787
12 | 1.1435 | 0.02269 | 0.0443 | 50.3967
12.5 | 1.1556 | 0.02534 | 0.0483 | 45.6038
13 | 1.1729 | 0.02804 | 0.0511 | 41.8295
13.5 | 1.1831 | 0.03162 | 0.053 | 37.4162
14 | 1.1792 | 0.0369 | 0.0539 | 31.9566
14.5 | 1.1827 | 0.04215 | 0.0535 | 28.0593
15 | 1.1788 | 0.04869 | 0.0519 | 24.2103
15.5 | 1.1692 | 0.0564 | 0.0491 | 20.7305
16 | 1.1522 | 0.06536 | 0.0453 | 17.6285
16.5 | 1.1303 | 0.07523 | 0.0409 | 15.0246
17 | 1.1049 | 0.08591 | 0.0359 | 12.8611
17.5 | 1.0803 | 0.09708 | 0.0303 | 11.1279
18 | 1.0519 | 0.10925 | 0.024 | 9.6284
18.5 | 1.0229 | 0.12193 | 0.0172 | 8.3892

## 39. Re 750k Mach 0.50 (1)
BIGFOIL.COM POLAR EXPORT
GA 30-014
GA 30-014 |  |  |  | Cl Max: | 1.132 | at alpha= | 20 | deg
JavaFoil+Calcfoil stall+Eppler ext transition |  |  |  | L/D Max: | 64.565 | at alpha= | 6 | deg
Re: | 750000 |  |  | Cd Min: | 0.00706 | at alpha= | 1 | deg
Mach: | 0.5 |  |  | Cl=0 at alpha= | 0 | deg
|  |  |  | @ Cl=0.1, Cd= | 0.0072392
|  |  |  | @ Cl=0.4, Cd= | 0.0085341
|  |  |  | @ Cl=0.6, Cd= | 0.010528
alpha (deg) | Cl | Cd | Cm | Cl/Cd
-20 | -1.131 | 0.22106 | 0.016 | -5.118
-19.5 | -1.105 | 0.21388 | 0.016 | -5.165
-19 | -1.077 | 0.20614 | 0.016 | -5.227
-18.5 | -1.049 | 0.20377 | 0.015 | -5.146
-18 | -1.019 | 0.19768 | 0.014 | -5.156
-17.5 | -0.991 | 0.18966 | 0.014 | -5.227
-17 | -0.964 | 0.18794 | 0.013 | -5.127
-16.5 | -0.936 | 0.18104 | 0.013 | -5.172
-16 | -0.909 | 0.17816 | 0.013 | -5.101
-15.5 | -0.884 | 0.16381 | 0.013 | -5.397
-15 | -0.854 | 0.15708 | 0.012 | -5.435
-14.5 | -0.824 | 0.15283 | 0.011 | -5.39
-14 | -0.795 | 0.14749 | 0.01 | -5.391
-13.5 | -0.767 | 0.14564 | 0.01 | -5.264
-13 | -0.739 | 0.13831 | 0.009 | -5.343
-12.5 | -0.711 | 0.13317 | 0.009 | -5.338
-12 | -0.682 | 0.12415 | 0.008 | -5.493
-11.5 | -0.653 | 0.1086 | 0.008 | -6.012
-11 | -0.625 | 0.10548 | 0.007 | -5.923
-10.5 | -0.597 | 0.10125 | 0.007 | -5.896
-10 | -0.568 | 0.09503 | 0.006 | -5.978
-9.5 | -0.861 | 0.05586 | 0.01 | -15.42
-9 | -0.998 | 0.02834 | 0.012 | -35.202
-8.5 | -1.021 | 0.02234 | 0.012 | -45.679
-8 | -1.008 | 0.01932 | 0.011 | -52.196
-7.5 | -0.977 | 0.01721 | 0.011 | -56.78
-7 | -0.941 | 0.01611 | 0.01 | -58.424
-6.5 | -0.886 | 0.01482 | 0.009 | -59.756
-6 | -0.825 | 0.01388 | 0.009 | -59.452
-5.5 | -0.762 | 0.01291 | 0.008 | -59.022
-5 | -0.697 | 0.01211 | 0.007 | -57.558
-4.5 | -0.63 | 0.01134 | 0.007 | -55.565
-4 | -0.562 | 0.00962 | 0.006 | -58.399
-3.5 | -0.493 | 0.00937 | 0.005 | -52.572
-3 | -0.423 | 0.0088 | 0.004 | -48.11
-2.5 | -0.353 | 0.00833 | 0.004 | -42.393
-2 | -0.283 | 0.00791 | 0.003 | -35.778
-1.5 | -0.212 | 0.0076 | 0.002 | -27.952
-1 | -0.142 | 0.0071 | 0.001 | -19.954
-0.5 | -0.071 | 0.0074 | 0.001 | -9.574
0 | 0 | 0.00742 | 0 | 0
0.5 | 0.071 | 0.00736 | -0.001 | 9.707
1 | 0.143 | 0.00706 | -0.001 | 20.237
1.5 | 0.214 | 0.00755 | -0.002 | 28.353
2 | 0.285 | 0.00786 | -0.003 | 36.291
2.5 | 0.356 | 0.00828 | -0.004 | 43.002
3 | 0.427 | 0.00869 | -0.004 | 49.106
3.5 | 0.497 | 0.00932 | -0.005 | 53.352
4 | 0.567 | 0.00994 | -0.006 | 56.998
4.5 | 0.636 | 0.01117 | -0.007 | 56.911
5 | 0.703 | 0.01192 | -0.007 | 59.014
5.5 | 0.769 | 0.01271 | -0.008 | 60.524
6 | 0.833 | 0.01291 | -0.009 | 64.565
6.5 | 0.894 | 0.01472 | -0.009 | 60.736
7 | 0.951 | 0.01588 | -0.01 | 59.867
7.5 | 0.977 | 0.01778 | -0.011 | 54.974
8 | 1.008 | 0.01992 | -0.011 | 50.587
8.5 | 1.02 | 0.02302 | -0.012 | 44.297
9 | 0.998 | 0.02834 | -0.012 | 35.202
9.5 | 0.861 | 0.05586 | -0.01 | 15.42
10 | 0.568 | 0.09503 | -0.006 | 5.978
10.5 | 0.597 | 0.10125 | -0.007 | 5.896
11 | 0.625 | 0.10559 | -0.007 | 5.918
11.5 | 0.653 | 0.10859 | -0.007 | 6.013
12 | 0.682 | 0.12404 | -0.008 | 5.497
12.5 | 0.711 | 0.13317 | -0.009 | 5.338
13 | 0.739 | 0.13831 | -0.009 | 5.343
13.5 | 0.767 | 0.14016 | -0.01 | 5.47
14 | 0.795 | 0.14808 | -0.01 | 5.37
14.5 | 0.824 | 0.1512 | -0.011 | 5.448
15 | 0.854 | 0.16031 | -0.012 | 5.326
15.5 | 0.884 | 0.16652 | -0.013 | 5.309
16 | 0.909 | 0.17826 | -0.012 | 5.098
16.5 | 0.936 | 0.18111 | -0.013 | 5.17
17 | 0.964 | 0.18801 | -0.013 | 5.125
17.5 | 0.991 | 0.19312 | -0.014 | 5.134
18 | 1.019 | 0.19721 | -0.014 | 5.169
18.5 | 1.049 | 0.20746 | -0.015 | 5.054
19 | 1.078 | 0.20511 | -0.016 | 5.254
19.5 | 1.105 | 0.21215 | -0.016 | 5.208
20 | 1.132 | 0.21606 | -0.016 | 5.237

## 40. Re 750k Mach 0.50 (2)
BIGFOIL.COM POLAR EXPORT
GA 30-014
GA 30-014 |  |  |  | Cl Max: | 0.9931 | at alpha= | 10 | deg
XFOIL ncrit=9 |  |  |  | L/D Max: | 59.3412 | at alpha= | 6.5 | deg
Re: | 750000 |  |  | Cd Min: | 0.14705 | at alpha= | 15 | deg
Mach: | 0.5 |  |  | Cl=0 at alpha= | 0 | deg
|  |  |  | @ Cl=0.1, Cd= | 0.0069629
|  |  |  | @ Cl=0.4, Cd= | 0.0086039
|  |  |  | @ Cl=0.6, Cd= | 0.010622
alpha (deg) | Cl | Cd | Cm | Cl/Cd
-15 | -0.6834 | 0.14653 | -0.0075 | -4.6639
-14.5 | -0.6953 | 0.13448 | -0.0137 | -5.1703
-14 | -0.7757 | 0.11209 | -0.027 | -6.9203
-13.5 | -0.8275 | 0.09624 | -0.0363 | -8.5983
-13 | -0.8597 | 0.08403 | -0.0431 | -10.2309
-12.5 | -0.8935 | 0.07213 | -0.0496 | -12.3874
-12 | -0.9259 | 0.06087 | -0.0556 | -15.2111
-11.5 | -0.9537 | 0.05062 | -0.0605 | -18.8404
-11 | -0.9763 | 0.04156 | -0.0636 | -23.4913
-10.5 | -0.9911 | 0.03416 | -0.0643 | -29.0135
-10 | -0.9927 | 0.02875 | -0.0623 | -34.5287
-9.5 | -0.9874 | 0.0246 | -0.0581 | -40.1382
-9 | -0.9794 | 0.02139 | -0.0521 | -45.7878
-8.5 | -0.9666 | 0.01916 | -0.0444 | -50.4489
-8 | -0.9693 | 0.01756 | -0.0332 | -55.1993
-7.5 | -0.9128 | 0.01576 | -0.0313 | -57.9188
-7 | -0.8378 | 0.01419 | -0.0318 | -59.0416
-6.5 | -0.7564 | 0.01275 | -0.0335 | -59.3255
-6 | -0.6746 | 0.01157 | -0.0353 | -58.306
-5.5 | -0.6062 | 0.01067 | -0.0345 | -56.8135
-5 | -0.5534 | 0.01003 | -0.0307 | -55.1745
-4.5 | -0.5007 | 0.00945 | -0.0269 | -52.9841
-4 | -0.4469 | 0.00896 | -0.0234 | -49.8772
-3.5 | -0.3917 | 0.00854 | -0.0202 | -45.8665
-3 | -0.3357 | 0.00816 | -0.0172 | -41.1397
-2 | -0.2215 | 0.00752 | -0.0118 | -29.4548
-1.5 | -0.1645 | 0.00723 | -0.0092 | -22.7524
-1 | -0.1082 | 0.00699 | -0.0064 | -15.4793
-0.5 | -0.0532 | 0.00681 | -0.0034 | -7.812
0 | 0 | 0.00672 | 0 | 0
0.5 | 0.0531 | 0.00681 | 0.0034 | 7.7974
1 | 0.1083 | 0.00699 | 0.0064 | 15.4936
1.5 | 0.1645 | 0.00723 | 0.0092 | 22.7524
2 | 0.2214 | 0.00752 | 0.0119 | 29.4415
2.5 | 0.279 | 0.00782 | 0.0144 | 35.6777
3 | 0.3357 | 0.00816 | 0.0172 | 41.1397
3.5 | 0.3916 | 0.00854 | 0.0202 | 45.8548
4 | 0.4468 | 0.00896 | 0.0234 | 49.8661
4.5 | 0.5007 | 0.00945 | 0.0269 | 52.9841
5 | 0.5534 | 0.01003 | 0.0307 | 55.1745
6 | 0.6747 | 0.01157 | 0.0353 | 58.3146
6.5 | 0.7566 | 0.01275 | 0.0335 | 59.3412
7 | 0.8381 | 0.01418 | 0.0318 | 59.1044
7.5 | 0.913 | 0.01576 | 0.0312 | 57.9315
8 | 0.9694 | 0.01756 | 0.0332 | 55.205
8.5 | 0.9678 | 0.01913 | 0.0443 | 50.5907
9 | 0.9796 | 0.02139 | 0.0521 | 45.7971
9.5 | 0.9875 | 0.02462 | 0.058 | 40.1097
10 | 0.9931 | 0.02877 | 0.0623 | 34.5186
10.5 | 0.9911 | 0.03423 | 0.0642 | 28.9541
11 | 0.9775 | 0.04156 | 0.0635 | 23.5202
11.5 | 0.9535 | 0.05074 | 0.0602 | 18.7919
12 | 0.9242 | 0.06117 | 0.0552 | 15.1087
12.5 | 0.8947 | 0.07219 | 0.0493 | 12.3937
13 | 0.8606 | 0.08415 | 0.0428 | 10.227
13.5 | 0.8279 | 0.09646 | 0.0359 | 8.5828
14 | 0.7776 | 0.11208 | 0.0267 | 6.9379
14.5 | 0.6942 | 0.13505 | 0.0131 | 5.1403
15 | 0.6831 | 0.14705 | 0.007 | 4.6454

## 41. Re 1M Mach 0.00 (1)
BIGFOIL.COM POLAR EXPORT
GA 30-014
GA 30-014 |  |  |  | Cl Max: | 1.289 | at alpha= | 13.5 | deg
JavaFoil+Calcfoil stall+Eppler ext transition |  |  |  | L/D Max: | 80.422 | at alpha= | 8.5 | deg
Re: | 1000000 |  |  | Cd Min: | 0.0061 | at alpha= | 1 | deg
Mach: | 0 |  |  | Cl=0 at alpha= | 0 | deg
|  |  |  | @ Cl=0.1, Cd= | 0.0061232
|  |  |  | @ Cl=0.4, Cd= | 0.0073803
|  |  |  | @ Cl=0.6, Cd= | 0.0089962
alpha (deg) | Cl | Cd | Cm | Cl/Cd
-18.5 | -1.171 | 0.12999 | 0.015 | -9.006
-18 | -1.191 | 0.11582 | 0.015 | -10.283
-17.5 | -1.205 | 0.1063 | 0.015 | -11.338
-17 | -1.219 | 0.09648 | 0.015 | -12.636
-16.5 | -1.233 | 0.08525 | 0.015 | -14.468
-16 | -1.241 | 0.07755 | 0.015 | -15.999
-15.5 | -1.258 | 0.06473 | 0.016 | -19.435
-15 | -1.266 | 0.05611 | 0.015 | -22.556
-14.5 | -1.273 | 0.0477 | 0.015 | -26.695
-14 | -1.288 | 0.03749 | 0.016 | -34.354
-13.5 | -1.289 | 0.03173 | 0.015 | -40.634
-13 | -1.283 | 0.02755 | 0.015 | -46.571
-12.5 | -1.27 | 0.02443 | 0.015 | -51.956
-12 | -1.251 | 0.02186 | 0.014 | -57.26
-11.5 | -1.23 | 0.01968 | 0.014 | -62.472
-11 | -1.203 | 0.01798 | 0.013 | -66.899
-10.5 | -1.172 | 0.01658 | 0.013 | -70.708
-10 | -1.143 | 0.01469 | 0.012 | -77.781
-9.5 | -1.098 | 0.01399 | 0.012 | -78.508
-9 | -1.05 | 0.01395 | 0.011 | -75.246
-8.5 | -1 | 0.01264 | 0.011 | -79.093
-8 | -0.948 | 0.01292 | 0.01 | -73.39
-7.5 | -0.894 | 0.01231 | 0.009 | -72.664
-7 | -0.839 | 0.01175 | 0.009 | -71.451
-6.5 | -0.783 | 0.01126 | 0.008 | -69.551
-6 | -0.726 | 0.01058 | 0.008 | -68.581
-5.5 | -0.667 | 0.00964 | 0.007 | -69.249
-5 | -0.608 | 0.00921 | 0.006 | -66.074
-4.5 | -0.549 | 0.00849 | 0.006 | -64.624
-4 | -0.489 | 0.00799 | 0.005 | -61.141
-3.5 | -0.428 | 0.00758 | 0.004 | -56.497
-3 | -0.368 | 0.00728 | 0.004 | -50.492
-2.5 | -0.307 | 0.007 | 0.003 | -43.796
-2 | -0.245 | 0.00672 | 0.003 | -36.512
-1.5 | -0.184 | 0.00658 | 0.002 | -28.004
-1 | -0.123 | 0.00614 | 0.001 | -20.018
-0.5 | -0.061 | 0.00619 | 0.001 | -9.925
0 | 0 | 0.00634 | 0 | 0
0.5 | 0.062 | 0.00616 | -0.001 | 10.056
1 | 0.124 | 0.0061 | -0.001 | 20.286
1.5 | 0.186 | 0.00654 | -0.002 | 28.385
2 | 0.247 | 0.00668 | -0.003 | 37.013
2.5 | 0.309 | 0.00696 | -0.003 | 44.402
3 | 0.37 | 0.00724 | -0.004 | 51.192
3.5 | 0.432 | 0.00753 | -0.004 | 57.29
4 | 0.493 | 0.00794 | -0.005 | 62.006
4.5 | 0.553 | 0.00844 | -0.006 | 65.551
5 | 0.613 | 0.00915 | -0.006 | 67.027
5.5 | 0.673 | 0.00958 | -0.007 | 70.249
6 | 0.732 | 0.01052 | -0.008 | 69.592
6.5 | 0.79 | 0.01119 | -0.008 | 70.6
7 | 0.847 | 0.01167 | -0.009 | 72.547
7.5 | 0.902 | 0.01223 | -0.009 | 73.811
8 | 0.957 | 0.01283 | -0.01 | 74.582
8.5 | 1.009 | 0.01255 | -0.011 | 80.422
9 | 1.06 | 0.01384 | -0.011 | 76.565
9.5 | 1.109 | 0.01387 | -0.012 | 79.918
10 | 1.154 | 0.01457 | -0.012 | 79.234
10.5 | 1.172 | 0.01658 | -0.013 | 70.708
11 | 1.203 | 0.01798 | -0.013 | 66.899
11.5 | 1.23 | 0.01968 | -0.014 | 62.472
12 | 1.251 | 0.02186 | -0.014 | 57.26
12.5 | 1.27 | 0.02443 | -0.015 | 51.956
13 | 1.283 | 0.02755 | -0.015 | 46.571
13.5 | 1.289 | 0.03173 | -0.015 | 40.634
14 | 1.288 | 0.03749 | -0.015 | 34.354
14.5 | 1.273 | 0.0477 | -0.015 | 26.695
15 | 1.266 | 0.05611 | -0.015 | 22.556
15.5 | 1.258 | 0.06473 | -0.015 | 19.435
16 | 1.241 | 0.07755 | -0.015 | 15.999
16.5 | 1.233 | 0.08525 | -0.015 | 14.468
17 | 1.219 | 0.09648 | -0.015 | 12.636
17.5 | 1.205 | 0.1063 | -0.015 | 11.338
18 | 1.191 | 0.11582 | -0.015 | 10.283
18.5 | 1.171 | 0.12999 | -0.015 | 9.006

## 42. Re 1M Mach 0.00 (2)
BIGFOIL.COM POLAR EXPORT
GA 30-014
GA 30-014 |  |  |  | Cl Max: | 1.3426 | at alpha= | 16.5 | deg
XFOIL ncrit=9 |  |  |  | L/D Max: | 76.7922 | at alpha= | 9.5 | deg
Re: | 1000000 |  |  | Cd Min: | 0.10678 | at alpha= | 20 | deg
Mach: | 0 |  |  | Cl=0 at alpha= | 0 | deg
|  |  |  | @ Cl=0.1, Cd= | 0.0058135
|  |  |  | @ Cl=0.4, Cd= | 0.0073161
|  |  |  | @ Cl=0.6, Cd= | 0.0088877
alpha (deg) | Cl | Cd | Cm | Cl/Cd
-20 | -1.1887 | 0.10676 | -0.0199 | -11.1343
-19.5 | -1.2182 | 0.09488 | -0.0256 | -12.8394
-19 | -1.2484 | 0.0832 | -0.0312 | -15.0048
-18.5 | -1.2783 | 0.07197 | -0.0363 | -17.7616
-18 | -1.2949 | 0.06289 | -0.0403 | -20.5899
-17.5 | -1.3194 | 0.05321 | -0.0442 | -24.7961
-17 | -1.3374 | 0.04496 | -0.047 | -29.7464
-16.5 | -1.3418 | 0.03901 | -0.0481 | -34.3963
-16 | -1.3353 | 0.03468 | -0.0481 | -38.5035
-15.5 | -1.3221 | 0.03131 | -0.0473 | -42.2261
-15 | -1.3107 | 0.02808 | -0.0458 | -46.6774
-14.5 | -1.3004 | 0.02511 | -0.0433 | -51.7881
-14 | -1.2805 | 0.02309 | -0.0407 | -55.4569
-13.5 | -1.2555 | 0.02156 | -0.0379 | -58.2328
-13 | -1.2389 | 0.01975 | -0.0337 | -62.7291
-12.5 | -1.2144 | 0.01857 | -0.0296 | -65.3958
-12 | -1.1888 | 0.01763 | -0.0252 | -67.4305
-11.5 | -1.1713 | 0.01663 | -0.0189 | -70.433
-11 | -1.1455 | 0.01595 | -0.0136 | -71.8182
-10.5 | -1.1206 | 0.0151 | -0.0082 | -74.2119
-10 | -1.0921 | 0.01454 | -0.0033 | -75.11
-9.5 | -1.0604 | 0.01382 | 0.0008 | -76.7294
-9 | -0.9936 | 0.01302 | -0.0021 | -76.3134
-8.5 | -0.9289 | 0.01228 | -0.0046 | -75.6433
-8 | -0.8622 | 0.01157 | -0.0074 | -74.5203
-7.5 | -0.7981 | 0.01084 | -0.0095 | -73.6255
-7 | -0.7284 | 0.01015 | -0.0128 | -71.7635
-6.5 | -0.6619 | 0.00947 | -0.0154 | -69.8944
-5.5 | -0.5502 | 0.00842 | -0.0156 | -65.3444
-5 | -0.5013 | 0.00801 | -0.0141 | -62.5843
-4.5 | -0.4523 | 0.00764 | -0.0126 | -59.2016
-4 | -0.4025 | 0.00732 | -0.0112 | -54.9863
-3.5 | -0.3523 | 0.00704 | -0.0099 | -50.0426
-3 | -0.3021 | 0.00674 | -0.0086 | -44.822
-2.5 | -0.251 | 0.00649 | -0.0074 | -38.6749
-2 | -0.2001 | 0.00624 | -0.0061 | -32.0673
-1.5 | -0.1491 | 0.00603 | -0.0048 | -24.7264
-1 | -0.0992 | 0.00581 | -0.0033 | -17.074
-0.5 | -0.0494 | 0.00563 | -0.0017 | -8.7744
0 | 0 | 0.00558 | 0 | 0
0.5 | 0.0492 | 0.00564 | 0.0018 | 8.7234
1 | 0.0992 | 0.00581 | 0.0033 | 17.074
1.5 | 0.1491 | 0.00603 | 0.0049 | 24.7264
2 | 0.2 | 0.00624 | 0.0061 | 32.0513
2.5 | 0.251 | 0.00649 | 0.0074 | 38.6749
3 | 0.302 | 0.00674 | 0.0086 | 44.8071
3.5 | 0.3522 | 0.00704 | 0.0099 | 50.0284
4 | 0.4024 | 0.00733 | 0.0113 | 54.8977
4.5 | 0.4522 | 0.00764 | 0.0126 | 59.1885
5 | 0.5012 | 0.00801 | 0.0141 | 62.5718
5.5 | 0.5502 | 0.00842 | 0.0156 | 65.3444
6.5 | 0.662 | 0.00947 | 0.0154 | 69.905
7 | 0.7285 | 0.01015 | 0.0128 | 71.7734
7.5 | 0.7982 | 0.01083 | 0.0095 | 73.7027
8 | 0.8623 | 0.01157 | 0.0073 | 74.529
8.5 | 0.929 | 0.01228 | 0.0045 | 75.6515
9 | 0.9937 | 0.01302 | 0.0021 | 76.321
9.5 | 1.0605 | 0.01381 | -0.0009 | 76.7922
10 | 1.0917 | 0.01456 | 0.0033 | 74.9794
10.5 | 1.1205 | 0.0151 | 0.0082 | 74.2053
11 | 1.1455 | 0.01596 | 0.0136 | 71.7732
11.5 | 1.1714 | 0.01664 | 0.0188 | 70.3966
12 | 1.1889 | 0.01764 | 0.0251 | 67.398
12.5 | 1.2151 | 0.01856 | 0.0295 | 65.4688
13 | 1.2395 | 0.01975 | 0.0335 | 62.7595
13.5 | 1.2573 | 0.0215 | 0.0377 | 58.4791
14 | 1.2812 | 0.02309 | 0.0406 | 55.4872
14.5 | 1.3015 | 0.0251 | 0.0432 | 51.8526
15 | 1.3125 | 0.02803 | 0.0455 | 46.8248
15.5 | 1.3246 | 0.03119 | 0.0471 | 42.4687
16 | 1.3346 | 0.03487 | 0.0478 | 38.2736
16.5 | 1.3426 | 0.03909 | 0.0478 | 34.3464
17 | 1.3393 | 0.04495 | 0.0467 | 29.7953
17.5 | 1.3239 | 0.05286 | 0.044 | 25.0454
18 | 1.2959 | 0.06302 | 0.0399 | 20.5633
18.5 | 1.2785 | 0.07223 | 0.0358 | 17.7004
19 | 1.2515 | 0.0831 | 0.0308 | 15.0602
19.5 | 1.2211 | 0.09481 | 0.0253 | 12.8794
20 | 1.1914 | 0.10678 | 0.0194 | 11.1575

## 43. Re 1M Mach 0.10 (1)
BIGFOIL.COM POLAR EXPORT
GA 30-014
GA 30-014 |  |  |  | Cl Max: | 1.277 | at alpha= | 13.5 | deg
JavaFoil+Calcfoil stall+Eppler ext transition |  |  |  | L/D Max: | 79.865 | at alpha= | 8.5 | deg
Re: | 1000000 |  |  | Cd Min: | 0.006 | at alpha= | 0.5 | deg
Mach: | 0.1 |  |  | Cl=0 at alpha= | 0 | deg
|  |  |  | @ Cl=0.1, Cd= | 0.0060919
|  |  |  | @ Cl=0.4, Cd= | 0.00742
|  |  |  | @ Cl=0.6, Cd= | 0.008968
alpha (deg) | Cl | Cd | Cm | Cl/Cd
-18.5 | -1.132 | 0.13575 | 0.015 | -8.341
-18 | -1.154 | 0.12257 | 0.015 | -9.414
-17.5 | -1.172 | 0.11162 | 0.015 | -10.501
-17 | -1.188 | 0.1018 | 0.015 | -11.673
-16.5 | -1.203 | 0.09177 | 0.015 | -13.111
-16 | -1.216 | 0.08248 | 0.015 | -14.739
-15.5 | -1.232 | 0.07045 | 0.015 | -17.481
-15 | -1.244 | 0.06036 | 0.015 | -20.61
-14.5 | -1.252 | 0.05206 | 0.015 | -24.051
-14 | -1.268 | 0.0412 | 0.015 | -30.784
-13.5 | -1.277 | 0.03354 | 0.015 | -38.076
-13 | -1.275 | 0.02866 | 0.015 | -44.488
-12.5 | -1.264 | 0.02522 | 0.015 | -50.138
-12 | -1.248 | 0.02243 | 0.014 | -55.662
-11.5 | -1.228 | 0.02023 | 0.014 | -60.687
-11 | -1.203 | 0.01833 | 0.013 | -65.638
-10.5 | -1.173 | 0.01684 | 0.013 | -69.644
-10 | -1.146 | 0.01487 | 0.012 | -77.051
-9.5 | -1.101 | 0.0141 | 0.012 | -78.112
-9 | -1.054 | 0.0141 | 0.011 | -74.715
-8.5 | -1.004 | 0.01278 | 0.011 | -78.536
-8 | -0.952 | 0.01301 | 0.01 | -73.156
-7.5 | -0.898 | 0.01233 | 0.009 | -72.834
-7 | -0.843 | 0.01184 | 0.009 | -71.219
-6.5 | -0.787 | 0.01131 | 0.008 | -69.545
-6 | -0.729 | 0.01064 | 0.008 | -68.537
-5.5 | -0.671 | 0.00968 | 0.007 | -69.264
-5 | -0.611 | 0.00921 | 0.006 | -66.335
-4.5 | -0.551 | 0.00849 | 0.006 | -64.966
-4 | -0.491 | 0.00799 | 0.005 | -61.445
-3.5 | -0.43 | 0.00764 | 0.004 | -56.328
-3 | -0.369 | 0.00732 | 0.004 | -50.44
-2.5 | -0.308 | 0.00701 | 0.003 | -43.978
-2 | -0.247 | 0.00673 | 0.003 | -36.623
-1.5 | -0.185 | 0.00655 | 0.002 | -28.261
-1 | -0.123 | 0.00618 | 0.001 | -19.975
-0.5 | -0.062 | 0.00603 | 0.001 | -10.241
0 | 0 | 0.00632 | 0 | 0
0.5 | 0.062 | 0.006 | -0.001 | 10.378
1 | 0.124 | 0.00615 | -0.001 | 20.244
1.5 | 0.187 | 0.00651 | -0.002 | 28.646
2 | 0.249 | 0.00669 | -0.003 | 37.129
2.5 | 0.311 | 0.00696 | -0.003 | 44.586
3 | 0.372 | 0.00728 | -0.004 | 51.143
3.5 | 0.434 | 0.00759 | -0.004 | 57.122
4 | 0.495 | 0.00794 | -0.005 | 62.321
4.5 | 0.556 | 0.00844 | -0.006 | 65.898
5 | 0.616 | 0.00916 | -0.006 | 67.291
5.5 | 0.676 | 0.00962 | -0.007 | 70.269
6 | 0.735 | 0.01057 | -0.008 | 69.553
6.5 | 0.794 | 0.01124 | -0.008 | 70.598
7 | 0.851 | 0.01176 | -0.009 | 72.322
7.5 | 0.906 | 0.01225 | -0.009 | 73.991
8 | 0.961 | 0.01292 | -0.01 | 74.34
8.5 | 1.013 | 0.01269 | -0.011 | 79.865
9 | 1.064 | 0.01399 | -0.011 | 76.019
9.5 | 1.112 | 0.01398 | -0.012 | 79.527
10 | 1.157 | 0.01475 | -0.013 | 78.482
10.5 | 1.173 | 0.01684 | -0.013 | 69.644
11 | 1.203 | 0.01833 | -0.013 | 65.638
11.5 | 1.228 | 0.02023 | -0.014 | 60.687
12 | 1.248 | 0.02243 | -0.014 | 55.662
12.5 | 1.264 | 0.02522 | -0.015 | 50.138
13 | 1.275 | 0.02866 | -0.015 | 44.488
13.5 | 1.277 | 0.03354 | -0.015 | 38.076
14 | 1.268 | 0.0412 | -0.015 | 30.784
14.5 | 1.252 | 0.05206 | -0.015 | 24.051
15 | 1.244 | 0.06036 | -0.015 | 20.61
15.5 | 1.232 | 0.07045 | -0.015 | 17.481
16 | 1.216 | 0.08248 | -0.015 | 14.739
16.5 | 1.203 | 0.09177 | -0.015 | 13.111
17 | 1.188 | 0.1018 | -0.015 | 11.673
17.5 | 1.172 | 0.11162 | -0.015 | 10.501
18 | 1.154 | 0.12257 | -0.015 | 9.414
18.5 | 1.132 | 0.13575 | -0.015 | 8.341

## 44. Re 1M Mach 0.10 (2)
BIGFOIL.COM POLAR EXPORT
GA 30-014
GA 30-014 |  |  |  | Cl Max: | 1.3268 | at alpha= | 16.5 | deg
XFOIL ncrit=9 |  |  |  | L/D Max: | 76.309 | at alpha= | 9.5 | deg
Re: | 1000000 |  |  | Cd Min: | 0.11441 | at alpha= | 20 | deg
Mach: | 0.1 |  |  | Cl=0 at alpha= | 0 | deg
|  |  |  | @ Cl=0.1, Cd= | 0.0059077
|  |  |  | @ Cl=0.4, Cd= | 0.0073348
|  |  |  | @ Cl=0.6, Cd= | 0.008895
alpha (deg) | Cl | Cd | Cm | Cl/Cd
-20 | -1.1547 | 0.11436 | -0.0169 | -10.0971
-19.5 | -1.1828 | 0.10254 | -0.0228 | -11.535
-19 | -1.2125 | 0.09073 | -0.0285 | -13.3638
-18.5 | -1.2444 | 0.07895 | -0.0341 | -15.7619
-18 | -1.2667 | 0.06885 | -0.0386 | -18.398
-17.5 | -1.2869 | 0.0594 | -0.0427 | -21.665
-17 | -1.3146 | 0.04948 | -0.0466 | -26.5683
-16.5 | -1.3261 | 0.04226 | -0.0487 | -31.3796
-16 | -1.3238 | 0.03715 | -0.0492 | -35.6339
-15.5 | -1.3142 | 0.03318 | -0.0489 | -39.6082
-15 | -1.2992 | 0.03001 | -0.0478 | -43.2922
-14.5 | -1.2951 | 0.02634 | -0.0456 | -49.1686
-14 | -1.278 | 0.02396 | -0.043 | -53.3389
-13.5 | -1.255 | 0.02219 | -0.0402 | -56.557
-13 | -1.2367 | 0.02037 | -0.0362 | -60.7118
-12.5 | -1.2144 | 0.01897 | -0.0321 | -64.0169
-12 | -1.187 | 0.01801 | -0.0279 | -65.9078
-11.5 | -1.1695 | 0.01689 | -0.0217 | -69.2422
-11 | -1.1479 | 0.01615 | -0.0156 | -71.0774
-10.5 | -1.1227 | 0.01531 | -0.0101 | -73.3312
-10 | -1.0955 | 0.01468 | -0.0048 | -74.6253
-9.5 | -1.0666 | 0.01398 | 0 | -76.2947
-9 | -0.9992 | 0.01317 | -0.0029 | -75.8694
-8.5 | -0.9339 | 0.01239 | -0.0053 | -75.3753
-8 | -0.8669 | 0.01165 | -0.008 | -74.412
-7.5 | -0.8019 | 0.01095 | -0.0102 | -73.2329
-7 | -0.7318 | 0.01021 | -0.0134 | -71.6748
-6.5 | -0.6647 | 0.00952 | -0.016 | -69.8214
-6 | -0.6039 | 0.00894 | -0.0171 | -67.5503
-5.5 | -0.5527 | 0.00847 | -0.0161 | -65.2538
-5 | -0.5034 | 0.00806 | -0.0145 | -62.4566
-4.5 | -0.4544 | 0.00768 | -0.0129 | -59.1667
-4 | -0.4045 | 0.00735 | -0.0115 | -55.034
-3.5 | -0.3539 | 0.00707 | -0.0101 | -50.0566
-3 | -0.3035 | 0.00677 | -0.0088 | -44.8301
-2.5 | -0.2521 | 0.00652 | -0.0075 | -38.6656
-2 | -0.201 | 0.00627 | -0.0063 | -32.0574
-1.5 | -0.1496 | 0.00606 | -0.005 | -24.6865
-1 | -0.0993 | 0.00584 | -0.0034 | -17.0034
-0.5 | -0.0495 | 0.00567 | -0.0018 | -8.7302
0 | 0 | 0.0056 | 0 | 0
1.5 | 0.1495 | 0.00606 | 0.005 | 24.67
2 | 0.2009 | 0.00627 | 0.0063 | 32.0415
2.5 | 0.2521 | 0.00652 | 0.0075 | 38.6656
3 | 0.3034 | 0.00677 | 0.0088 | 44.8154
3.5 | 0.3538 | 0.00707 | 0.0102 | 50.0424
4 | 0.4044 | 0.00736 | 0.0115 | 54.9457
4.5 | 0.4543 | 0.00768 | 0.013 | 59.1536
5 | 0.5033 | 0.00806 | 0.0146 | 62.4442
5.5 | 0.5527 | 0.00847 | 0.0161 | 65.2538
6 | 0.6039 | 0.00893 | 0.0171 | 67.626
6.5 | 0.6648 | 0.00952 | 0.016 | 69.8319
7 | 0.7319 | 0.01021 | 0.0134 | 71.6846
7.5 | 0.802 | 0.01094 | 0.0101 | 73.309
8 | 0.8669 | 0.01165 | 0.008 | 74.412
8.5 | 0.934 | 0.01239 | 0.0053 | 75.3834
9 | 0.9993 | 0.01317 | 0.0029 | 75.877
9.5 | 1.0668 | 0.01398 | -0.0001 | 76.309
10 | 1.0952 | 0.01469 | 0.0049 | 74.5541
10.5 | 1.1226 | 0.01531 | 0.0101 | 73.3246
11 | 1.1479 | 0.01616 | 0.0156 | 71.0334
11.5 | 1.1696 | 0.01689 | 0.0217 | 69.2481
12 | 1.1884 | 0.01797 | 0.0277 | 66.1324
12.5 | 1.2151 | 0.01896 | 0.0319 | 64.0876
13 | 1.2366 | 0.0204 | 0.0362 | 60.6176
13.5 | 1.2567 | 0.02214 | 0.04 | 56.7615
14 | 1.2787 | 0.02397 | 0.0429 | 53.3458
14.5 | 1.2962 | 0.02633 | 0.0454 | 49.229
15 | 1.3002 | 0.03003 | 0.0476 | 43.2967
15.5 | 1.3169 | 0.03306 | 0.0487 | 39.8336
16 | 1.3229 | 0.03738 | 0.049 | 35.3906
16.5 | 1.3268 | 0.04235 | 0.0484 | 31.3294
17 | 1.3163 | 0.04949 | 0.0463 | 26.5973
17.5 | 1.2929 | 0.05886 | 0.0426 | 21.9657
18 | 1.2675 | 0.06901 | 0.0382 | 18.3669
18.5 | 1.245 | 0.07917 | 0.0336 | 15.7257
19 | 1.2154 | 0.09066 | 0.0282 | 13.4061
19.5 | 1.1858 | 0.10247 | 0.0224 | 11.5722
20 | 1.1573 | 0.11441 | 0.0165 | 10.1154

## 45. Re 1M Mach 0.25 (1)
BIGFOIL.COM POLAR EXPORT
GA 30-014
GA 30-014 |  |  |  | Cl Max: | 1.215 | at alpha= | 12 | deg
JavaFoil+Calcfoil stall+Eppler ext transition |  |  |  | L/D Max: | 75.865 | at alpha= | 9.5 | deg
Re: | 1000000 |  |  | Cd Min: | 0.00626 | at alpha= | 1 | deg
Mach: | 0.25 |  |  | Cl=0 at alpha= | 0 | deg
|  |  |  | @ Cl=0.1, Cd= | 0.0062775
|  |  |  | @ Cl=0.4, Cd= | 0.0075156
|  |  |  | @ Cl=0.6, Cd= | 0.0092018
alpha (deg) | Cl | Cd | Cm | Cl/Cd
-17 | -0.95 | 0.13537 | 0.013 | -7.021
-16.5 | -0.987 | 0.12751 | 0.013 | -7.737
-16 | -1.024 | 0.11413 | 0.013 | -8.968
-15.5 | -1.06 | 0.09972 | 0.014 | -10.627
-15 | -1.088 | 0.08928 | 0.014 | -12.182
-14.5 | -1.114 | 0.07819 | 0.014 | -14.245
-14 | -1.145 | 0.06375 | 0.014 | -17.955
-13.5 | -1.171 | 0.05136 | 0.015 | -22.803
-13 | -1.195 | 0.04049 | 0.015 | -29.517
-12.5 | -1.208 | 0.03337 | 0.015 | -36.194
-12 | -1.215 | 0.02733 | 0.014 | -44.435
-11.5 | -1.208 | 0.02351 | 0.014 | -51.379
-11 | -1.192 | 0.02096 | 0.014 | -56.877
-10.5 | -1.171 | 0.01885 | 0.013 | -62.12
-10 | -1.143 | 0.01724 | 0.013 | -66.302
-9.5 | -1.118 | 0.01501 | 0.012 | -74.505
-9 | -1.072 | 0.01496 | 0.012 | -71.677
-8.5 | -1.024 | 0.0141 | 0.011 | -72.634
-8 | -0.973 | 0.01378 | 0.01 | -70.586
-7.5 | -0.919 | 0.01294 | 0.01 | -71.025
-7 | -0.863 | 0.01227 | 0.009 | -70.354
-6.5 | -0.806 | 0.01175 | 0.008 | -68.61
-6 | -0.748 | 0.01048 | 0.008 | -71.348
-5.5 | -0.688 | 0.00997 | 0.007 | -69.043
-5 | -0.627 | 0.00991 | 0.007 | -63.305
-4.5 | -0.566 | 0.00878 | 0.006 | -64.52
-4 | -0.504 | 0.00824 | 0.005 | -61.206
-3.5 | -0.442 | 0.0078 | 0.005 | -56.642
-3 | -0.379 | 0.00746 | 0.004 | -50.826
-2.5 | -0.316 | 0.0072 | 0.003 | -43.923
-2 | -0.253 | 0.00685 | 0.003 | -36.997
-1.5 | -0.19 | 0.00666 | 0.002 | -28.568
-1 | -0.127 | 0.00629 | 0.001 | -20.153
-0.5 | -0.063 | 0.00633 | 0.001 | -10.021
0 | 0 | 0.00659 | 0 | 0
0.5 | 0.064 | 0.0063 | -0.001 | 10.157
1 | 0.128 | 0.00626 | -0.001 | 20.431
1.5 | 0.192 | 0.00662 | -0.002 | 28.967
2 | 0.255 | 0.00681 | -0.003 | 37.519
2.5 | 0.319 | 0.00716 | -0.003 | 44.545
3 | 0.382 | 0.00742 | -0.004 | 51.55
3.5 | 0.446 | 0.00776 | -0.005 | 57.456
4 | 0.508 | 0.00819 | -0.005 | 62.092
4.5 | 0.571 | 0.00872 | -0.006 | 65.465
5 | 0.633 | 0.00975 | -0.007 | 64.872
5.5 | 0.694 | 0.0099 | -0.007 | 70.06
6 | 0.754 | 0.01042 | -0.008 | 72.419
6.5 | 0.813 | 0.01168 | -0.008 | 69.666
7 | 0.871 | 0.01219 | -0.009 | 71.462
7.5 | 0.928 | 0.01285 | -0.01 | 72.165
8 | 0.982 | 0.01368 | -0.01 | 71.749
8.5 | 1.034 | 0.01399 | -0.011 | 73.886
9 | 1.083 | 0.01485 | -0.012 | 72.94
9.5 | 1.129 | 0.01489 | -0.012 | 75.865
10 | 1.143 | 0.01724 | -0.013 | 66.302
10.5 | 1.171 | 0.01885 | -0.013 | 62.12
11 | 1.192 | 0.02096 | -0.013 | 56.877
11.5 | 1.208 | 0.02351 | -0.014 | 51.379
12 | 1.215 | 0.02733 | -0.014 | 44.435
12.5 | 1.208 | 0.03337 | -0.014 | 36.194
13 | 1.195 | 0.04049 | -0.015 | 29.517
13.5 | 1.171 | 0.05136 | -0.014 | 22.803
14 | 1.145 | 0.06375 | -0.014 | 17.955
14.5 | 1.114 | 0.07819 | -0.014 | 14.245
15 | 1.088 | 0.08928 | -0.014 | 12.182
15.5 | 1.06 | 0.09972 | -0.014 | 10.627
16 | 1.024 | 0.11413 | -0.013 | 8.968
16.5 | 0.987 | 0.12751 | -0.013 | 7.737
17 | 0.95 | 0.13537 | -0.013 | 7.021

## 46. Re 1M Mach 0.25 (2)
BIGFOIL.COM POLAR EXPORT
GA 30-014
GA 30-014 |  |  |  | Cl Max: | 1.2453 | at alpha= | 15 | deg
XFOIL ncrit=9 |  |  |  | L/D Max: | 73.3405 | at alpha= | 9 | deg
Re: | 1000000 |  |  | Cd Min: | 0.15277 | at alpha= | 20 | deg
Mach: | 0.25 |  |  | Cl=0 at alpha= | 0 | deg
|  |  |  | @ Cl=0.1, Cd= | 0.0059767
|  |  |  | @ Cl=0.4, Cd= | 0.0074762
|  |  |  | @ Cl=0.6, Cd= | 0.0090758
alpha (deg) | Cl | Cd | Cm | Cl/Cd
-20 | -0.9957 | 0.15236 | 0.0006 | -6.5352
-19.5 | -1.0207 | 0.13951 | -0.0069 | -7.3163
-19 | -1.0469 | 0.12701 | -0.0138 | -8.2427
-18.5 | -1.0738 | 0.11487 | -0.0203 | -9.348
-18 | -1.1025 | 0.10274 | -0.0265 | -10.731
-17.5 | -1.1311 | 0.09105 | -0.0323 | -12.4228
-17 | -1.1675 | 0.07869 | -0.0383 | -14.8367
-16.5 | -1.2013 | 0.06706 | -0.0438 | -17.9138
-16 | -1.2239 | 0.0572 | -0.0482 | -21.3969
-15.5 | -1.2362 | 0.04902 | -0.0514 | -25.2183
-15 | -1.2433 | 0.04199 | -0.0534 | -29.6094
-14.5 | -1.243 | 0.03635 | -0.054 | -34.1953
-14 | -1.2421 | 0.03139 | -0.0533 | -39.5699
-13.5 | -1.2362 | 0.02741 | -0.0514 | -45.1003
-13 | -1.2197 | 0.02463 | -0.0486 | -49.5209
-12.5 | -1.1988 | 0.02246 | -0.0452 | -53.3749
-12 | -1.1841 | 0.02025 | -0.0406 | -58.4741
-11.5 | -1.1596 | 0.01884 | -0.0359 | -61.5499
-11 | -1.1407 | 0.01747 | -0.0298 | -65.2948
-10.5 | -1.1211 | 0.01654 | -0.0228 | -67.7811
-10 | -1.1052 | 0.01568 | -0.0149 | -70.4847
-9.5 | -1.0838 | 0.01498 | -0.0078 | -72.3498
-9 | -1.0295 | 0.01404 | -0.0073 | -73.3262
-8.5 | -0.9603 | 0.01312 | -0.0096 | -73.1936
-8 | -0.8913 | 0.01227 | -0.0118 | -72.6406
-7.5 | -0.8237 | 0.01144 | -0.0137 | -72.0017
-7 | -0.7501 | 0.01063 | -0.0169 | -70.5644
-6.5 | -0.6793 | 0.00987 | -0.0195 | -68.8247
-6 | -0.6184 | 0.00925 | -0.02 | -66.8541
-5.5 | -0.5656 | 0.00875 | -0.0187 | -64.64
-5 | -0.5154 | 0.00832 | -0.0167 | -61.9471
-4.5 | -0.4656 | 0.0079 | -0.0148 | -58.9367
-4 | -0.4145 | 0.00756 | -0.0131 | -54.828
-2.5 | -0.2583 | 0.00668 | -0.0084 | -38.6677
-2 | -0.2058 | 0.00643 | -0.007 | -32.0062
-1 | -0.101 | 0.00598 | -0.0039 | -16.8896
-0.5 | -0.05 | 0.00581 | -0.0021 | -8.6059
0 | 0 | 0.00574 | 0 | 0
0.5 | 0.0499 | 0.00581 | 0.0021 | 8.5886
1 | 0.101 | 0.00598 | 0.0039 | 16.8896
1.5 | 0.1528 | 0.0062 | 0.0056 | 24.6452
2 | 0.2057 | 0.00643 | 0.007 | 31.9907
3.5 | 0.3626 | 0.00726 | 0.0115 | 49.9449
4 | 0.4145 | 0.00756 | 0.0131 | 54.828
4.5 | 0.4655 | 0.0079 | 0.0148 | 58.9241
5 | 0.5154 | 0.00832 | 0.0168 | 61.9471
5.5 | 0.5656 | 0.00875 | 0.0187 | 64.64
6 | 0.6184 | 0.00925 | 0.02 | 66.8541
6.5 | 0.6794 | 0.00987 | 0.0195 | 68.8349
7 | 0.7502 | 0.01063 | 0.0169 | 70.5738
7.5 | 0.8238 | 0.01144 | 0.0137 | 72.0105
8 | 0.8914 | 0.01227 | 0.0118 | 72.6487
8.5 | 0.9605 | 0.01312 | 0.0095 | 73.2088
9 | 1.0297 | 0.01404 | 0.0072 | 73.3405
9.5 | 1.0836 | 0.01498 | 0.0078 | 72.3364
10 | 1.1051 | 0.01569 | 0.0149 | 70.4334
10.5 | 1.121 | 0.01655 | 0.0229 | 67.7341
11 | 1.141 | 0.01747 | 0.0297 | 65.312
11.5 | 1.1599 | 0.01884 | 0.0358 | 61.5658
12 | 1.1857 | 0.02019 | 0.0404 | 58.7271
12.5 | 1.1999 | 0.02243 | 0.0451 | 53.4953
13 | 1.2214 | 0.02458 | 0.0484 | 49.6908
13.5 | 1.2379 | 0.02736 | 0.0512 | 45.2449
14 | 1.244 | 0.03132 | 0.0531 | 39.719
14.5 | 1.244 | 0.03638 | 0.0538 | 34.1946
15 | 1.2453 | 0.04194 | 0.0532 | 29.6924
15.5 | 1.2397 | 0.04881 | 0.0512 | 25.3985
16 | 1.2219 | 0.05766 | 0.0477 | 21.1915
16.5 | 1.2021 | 0.06722 | 0.0434 | 17.8831
17 | 1.1695 | 0.07872 | 0.038 | 14.8565
17.5 | 1.1354 | 0.09077 | 0.0321 | 12.5085
18 | 1.1037 | 0.1029 | 0.026 | 10.7259
18.5 | 1.0764 | 0.11484 | 0.0199 | 9.373
19 | 1.0495 | 0.12707 | 0.0134 | 8.2592
19.5 | 1.0229 | 0.13965 | 0.0064 | 7.3247
20 | 0.9967 | 0.15277 | -0.0012 | 6.5242

## 47. Re 1M Mach 0.50 (1)
BIGFOIL.COM POLAR EXPORT
GA 30-014
GA 30-014 |  |  |  | Cl Max: | 1.132 | at alpha= | 20 | deg
JavaFoil+Calcfoil stall+Eppler ext transition |  |  |  | L/D Max: | 68.593 | at alpha= | 6 | deg
Re: | 1000000 |  |  | Cd Min: | 0.00681 | at alpha= | 1 | deg
Mach: | 0.5 |  |  | Cl=0 at alpha= | 0 | deg
|  |  |  | @ Cl=0.1, Cd= | 0.0070847
|  |  |  | @ Cl=0.4, Cd= | 0.0079979
|  |  |  | @ Cl=0.6, Cd= | 0.0098657
alpha (deg) | Cl | Cd | Cm | Cl/Cd
-20 | -1.132 | 0.20882 | 0.017 | -5.42
-19.5 | -1.105 | 0.20393 | 0.016 | -5.417
-19 | -1.078 | 0.19636 | 0.016 | -5.488
-18.5 | -1.051 | 0.19331 | 0.015 | -5.436
-18 | -1.02 | 0.1866 | 0.014 | -5.467
-17.5 | -0.992 | 0.18242 | 0.014 | -5.438
-17 | -0.964 | 0.17593 | 0.013 | -5.479
-16.5 | -0.937 | 0.17067 | 0.013 | -5.488
-16 | -0.909 | 0.16655 | 0.013 | -5.457
-15.5 | -0.885 | 0.15681 | 0.013 | -5.641
-15 | -0.855 | 0.15061 | 0.012 | -5.678
-14.5 | -0.824 | 0.14776 | 0.011 | -5.58
-14 | -0.796 | 0.14283 | 0.011 | -5.572
-13.5 | -0.767 | 0.13591 | 0.01 | -5.644
-13 | -0.739 | 0.12999 | 0.01 | -5.688
-12.5 | -0.711 | 0.12562 | 0.009 | -5.661
-12 | -0.683 | 0.12003 | 0.009 | -5.691
-11.5 | -0.653 | 0.10368 | 0.008 | -6.301
-11 | -0.625 | 0.09964 | 0.007 | -6.272
-10.5 | -0.597 | 0.09448 | 0.007 | -6.321
-10 | -0.569 | 0.07671 | 0.007 | -7.421
-9.5 | -0.883 | 0.04691 | 0.011 | -18.83
-9 | -1.009 | 0.02524 | 0.012 | -39.976
-8.5 | -1.026 | 0.02072 | 0.012 | -49.498
-8 | -1.013 | 0.01798 | 0.011 | -56.348
-7.5 | -0.981 | 0.01609 | 0.011 | -60.979
-7 | -0.941 | 0.01516 | 0.01 | -62.096
-6.5 | -0.886 | 0.01396 | 0.009 | -63.467
-6 | -0.826 | 0.01307 | 0.009 | -63.166
-5.5 | -0.762 | 0.01216 | 0.008 | -62.686
-5 | -0.697 | 0.01138 | 0.007 | -61.242
-4.5 | -0.63 | 0.01063 | 0.007 | -59.293
-4 | -0.562 | 0.00904 | 0.006 | -62.164
-3.5 | -0.493 | 0.00878 | 0.005 | -56.152
-3 | -0.423 | 0.00821 | 0.004 | -51.566
-2.5 | -0.353 | 0.0078 | 0.004 | -45.303
-2 | -0.283 | 0.00755 | 0.003 | -37.456
-1.5 | -0.212 | 0.00721 | 0.002 | -29.446
-1 | -0.142 | 0.00685 | 0.001 | -20.697
-0.5 | -0.071 | 0.00731 | 0.001 | -9.691
0 | 0 | 0.00726 | 0 | 0
0.5 | 0.071 | 0.00727 | -0.001 | 9.826
1 | 0.143 | 0.00681 | -0.001 | 20.991
1.5 | 0.214 | 0.00717 | -0.002 | 29.872
2 | 0.285 | 0.00751 | -0.003 | 38
2.5 | 0.356 | 0.00775 | -0.004 | 45.963
3 | 0.427 | 0.00815 | -0.004 | 52.371
3.5 | 0.497 | 0.00872 | -0.005 | 56.995
4 | 0.567 | 0.00933 | -0.006 | 60.759
4.5 | 0.636 | 0.01045 | -0.007 | 60.815
5 | 0.703 | 0.01124 | -0.007 | 62.573
5.5 | 0.769 | 0.01196 | -0.008 | 64.309
6 | 0.833 | 0.01215 | -0.009 | 68.593
6.5 | 0.894 | 0.01387 | -0.009 | 64.466
7 | 0.951 | 0.01495 | -0.01 | 63.588
7.5 | 0.981 | 0.01662 | -0.011 | 59.033
8 | 1.013 | 0.01853 | -0.011 | 54.655
8.5 | 1.025 | 0.02127 | -0.012 | 48.204
9 | 1.009 | 0.02524 | -0.012 | 39.976
9.5 | 0.883 | 0.04691 | -0.011 | 18.83
10 | 0.569 | 0.07671 | -0.007 | 7.421
10.5 | 0.597 | 0.09448 | -0.007 | 6.321
11 | 0.625 | 0.09922 | -0.007 | 6.299
11.5 | 0.653 | 0.10365 | -0.008 | 6.302
12 | 0.683 | 0.11987 | -0.009 | 5.698
12.5 | 0.711 | 0.12562 | -0.009 | 5.661
13 | 0.739 | 0.12999 | -0.009 | 5.688
13.5 | 0.767 | 0.13227 | -0.01 | 5.8
14 | 0.796 | 0.13996 | -0.01 | 5.686
14.5 | 0.824 | 0.14206 | -0.011 | 5.803
15 | 0.855 | 0.14737 | -0.012 | 5.803
15.5 | 0.884 | 0.15863 | -0.013 | 5.576
16 | 0.909 | 0.16662 | -0.013 | 5.455
16.5 | 0.937 | 0.17072 | -0.013 | 5.486
17 | 0.964 | 0.17597 | -0.013 | 5.477
17.5 | 0.992 | 0.18059 | -0.014 | 5.493
18 | 1.02 | 0.18336 | -0.014 | 5.563
18.5 | 1.051 | 0.19442 | -0.015 | 5.405
19 | 1.078 | 0.19032 | -0.016 | 5.663
19.5 | 1.105 | 0.19683 | -0.016 | 5.613
20 | 1.132 | 0.20219 | -0.016 | 5.598

## 48. Re 1M Mach 0.50 (2)
BIGFOIL.COM POLAR EXPORT
GA 30-014
GA 30-014 |  |  |  | Cl Max: | 1.0394 | at alpha= | 10.5 | deg
XFOIL ncrit=9 |  |  |  | L/D Max: | 64.8232 | at alpha= | 7 | deg
Re: | 1000000 |  |  | Cd Min: | 0.15059 | at alpha= | -15.5 | deg
Mach: | 0.5 |  |  | Cl=0 at alpha= | 0 | deg
|  |  |  | @ Cl=0.1, Cd= | 0.0065628
|  |  |  | @ Cl=0.4, Cd= | 0.0080224
|  |  |  | @ Cl=0.6, Cd= | 0.0098198
alpha (deg) | Cl | Cd | Cm | Cl/Cd
-15.5 | -0.7192 | 0.15059 | -0.0049 | -4.7759
-15 | -0.7386 | 0.13719 | -0.0123 | -5.3838
-14.5 | -0.7999 | 0.11817 | -0.0237 | -6.7691
-14 | -0.8454 | 0.10318 | -0.0325 | -8.1934
-13.5 | -0.8791 | 0.09063 | -0.0395 | -9.6999
-13 | -0.9125 | 0.07863 | -0.0461 | -11.605
-12.5 | -0.9468 | 0.06702 | -0.0523 | -14.1271
-12 | -0.9798 | 0.05599 | -0.0579 | -17.4996
-11.5 | -1.0078 | 0.04595 | -0.0623 | -21.9325
-11 | -1.0288 | 0.03731 | -0.0648 | -27.5744
-10.5 | -1.0399 | 0.03053 | -0.0645 | -34.0616
-10 | -1.0386 | 0.02565 | -0.0614 | -40.4912
-9.5 | -1.0318 | 0.02192 | -0.0561 | -47.0712
-9 | -1.0209 | 0.01922 | -0.0491 | -53.1165
-8.5 | -1.0092 | 0.01741 | -0.0401 | -57.9667
-8 | -0.9792 | 0.01579 | -0.0335 | -62.0139
-7.5 | -0.9049 | 0.01415 | -0.0338 | -63.9505
-7 | -0.825 | 0.01273 | -0.0348 | -64.8075
-6.5 | -0.7377 | 0.01152 | -0.0374 | -64.0365
-5.5 | -0.6142 | 0.00997 | -0.0328 | -61.6048
-5 | -0.5623 | 0.00942 | -0.0286 | -59.6921
-4.5 | -0.5089 | 0.00891 | -0.0249 | -57.1156
-4 | -0.4546 | 0.00842 | -0.0215 | -53.9905
-3.5 | -0.3983 | 0.00801 | -0.0185 | -49.7253
-3 | -0.3411 | 0.00764 | -0.0158 | -44.6466
-2.5 | -0.2832 | 0.0073 | -0.0133 | -38.7945
-2 | -0.2246 | 0.00702 | -0.0109 | -31.9943
-1.5 | -0.1667 | 0.00678 | -0.0085 | -24.587
-1 | -0.1095 | 0.00659 | -0.0059 | -16.6161
0 | 0 | 0.00645 | 0 | 0
0.5 | 0.0537 | 0.00648 | 0.0031 | 8.287
1 | 0.1096 | 0.00658 | 0.0059 | 16.6565
1.5 | 0.1666 | 0.00678 | 0.0085 | 24.5723
2 | 0.2246 | 0.00702 | 0.0109 | 31.9943
2.5 | 0.2832 | 0.0073 | 0.0133 | 38.7945
3 | 0.3411 | 0.00764 | 0.0158 | 44.6466
3.5 | 0.3983 | 0.00801 | 0.0185 | 49.7253
4 | 0.4545 | 0.00842 | 0.0215 | 53.9786
4.5 | 0.5088 | 0.00891 | 0.0249 | 57.1044
5 | 0.5622 | 0.00942 | 0.0287 | 59.6815
5.5 | 0.6142 | 0.00997 | 0.0328 | 61.6048
6 | 0.6664 | 0.01061 | 0.0369 | 62.8087
6.5 | 0.7379 | 0.01152 | 0.0374 | 64.0538
7 | 0.8252 | 0.01273 | 0.0348 | 64.8233
7.5 | 0.9052 | 0.01415 | 0.0337 | 63.9717
8 | 0.9796 | 0.01579 | 0.0334 | 62.0393
8.5 | 1.0093 | 0.01741 | 0.0401 | 57.9724
9 | 1.0213 | 0.01921 | 0.0491 | 53.165
9.5 | 1.0319 | 0.02194 | 0.0561 | 47.0328
10 | 1.039 | 0.02566 | 0.0613 | 40.491
10.5 | 1.0394 | 0.03062 | 0.0643 | 33.9451
11 | 1.0295 | 0.03734 | 0.0646 | 27.571
11.5 | 1.008 | 0.04604 | 0.0621 | 21.894
12 | 0.9797 | 0.05613 | 0.0576 | 17.4541
12.5 | 0.9485 | 0.06704 | 0.0521 | 14.1483
13 | 0.9133 | 0.07877 | 0.0457 | 11.5945
13.5 | 0.8795 | 0.09084 | 0.0391 | 9.6819
14 | 0.846 | 0.10338 | 0.0321 | 8.1834
14.5 | 0.8016 | 0.11826 | 0.0234 | 6.7783
15 | 0.7394 | 0.13745 | 0.0118 | 5.3794
15.5 | 0.7241 | 0.15009 | 0.0049 | 4.8244

## 49. Re 2M Mach 0.00 (1)
BIGFOIL.COM POLAR EXPORT
GA 30-014
GA 30-014 |  |  |  | Cl Max: | 1.321 | at alpha= | 14 | deg
JavaFoil+Calcfoil stall+Eppler ext transition |  |  |  | L/D Max: | 91.743 | at alpha= | 8.5 | deg
Re: | 2000000 |  |  | Cd Min: | 0.00598 | at alpha= | 1 | deg
Mach: | 0 |  |  | Cl=0 at alpha= | 0 | deg
|  |  |  | @ Cl=0.1, Cd= | 0.0060458
|  |  |  | @ Cl=0.4, Cd= | 0.0067797
|  |  |  | @ Cl=0.6, Cd= | 0.0079812
alpha (deg) | Cl | Cd | Cm | Cl/Cd
-19 | -1.177 | 0.11735 | 0.017 | -10.026
-18.5 | -1.198 | 0.10553 | 0.017 | -11.347
-18 | -1.216 | 0.09488 | 0.017 | -12.82
-17.5 | -1.232 | 0.08574 | 0.017 | -14.375
-17 | -1.249 | 0.07631 | 0.017 | -16.365
-16.5 | -1.267 | 0.06528 | 0.017 | -19.407
-16 | -1.28 | 0.05697 | 0.017 | -22.461
-15.5 | -1.299 | 0.04608 | 0.017 | -28.196
-15 | -1.31 | 0.03885 | 0.016 | -33.717
-14.5 | -1.317 | 0.0329 | 0.016 | -40.036
-14 | -1.321 | 0.02751 | 0.016 | -48.022
-13.5 | -1.313 | 0.02458 | 0.016 | -53.424
-13 | -1.302 | 0.022 | 0.015 | -59.181
-12.5 | -1.286 | 0.01983 | 0.015 | -64.88
-12 | -1.267 | 0.01788 | 0.014 | -70.882
-11.5 | -1.244 | 0.01659 | 0.014 | -74.986
-11 | -1.224 | 0.01509 | 0.014 | -81.125
-10.5 | -1.185 | 0.01427 | 0.013 | -83.069
-10 | -1.143 | 0.0129 | 0.012 | -88.652
-9.5 | -1.098 | 0.01255 | 0.012 | -87.498
-9 | -1.05 | 0.01196 | 0.011 | -87.794
-8.5 | -1 | 0.01109 | 0.011 | -90.194
-8 | -0.948 | 0.01125 | 0.01 | -84.273
-7.5 | -0.895 | 0.01077 | 0.009 | -83.04
-7 | -0.84 | 0.01027 | 0.009 | -81.725
-6.5 | -0.783 | 0.00989 | 0.008 | -79.211
-6 | -0.726 | 0.00924 | 0.008 | -78.534
-5.5 | -0.668 | 0.00842 | 0.007 | -79.253
-5 | -0.608 | 0.00813 | 0.006 | -74.872
-4.5 | -0.549 | 0.00771 | 0.006 | -71.216
-4 | -0.489 | 0.0073 | 0.005 | -66.963
-3.5 | -0.428 | 0.00699 | 0.004 | -61.238
-3 | -0.368 | 0.00666 | 0.004 | -55.207
-2.5 | -0.307 | 0.00643 | 0.003 | -47.669
-2 | -0.245 | 0.00632 | 0.003 | -38.838
-1.5 | -0.184 | 0.00623 | 0.002 | -29.56
-1 | -0.123 | 0.00601 | 0.001 | -20.447
-0.5 | -0.061 | 0.00619 | 0.001 | -9.932
0 | 0 | 0.00636 | 0 | 0
0.5 | 0.062 | 0.00615 | -0.001 | 10.059
1 | 0.124 | 0.00598 | -0.001 | 20.716
1.5 | 0.186 | 0.0062 | -0.002 | 29.957
2 | 0.247 | 0.00628 | -0.003 | 39.37
2.5 | 0.309 | 0.00639 | -0.003 | 48.328
3 | 0.37 | 0.00662 | -0.004 | 55.98
3.5 | 0.432 | 0.00695 | -0.004 | 62.104
4 | 0.493 | 0.00725 | -0.005 | 67.921
4.5 | 0.553 | 0.00766 | -0.006 | 72.244
5 | 0.613 | 0.00807 | -0.006 | 75.966
5.5 | 0.673 | 0.00837 | -0.007 | 80.416
6 | 0.732 | 0.00918 | -0.008 | 79.713
6.5 | 0.79 | 0.00982 | -0.008 | 80.425
7 | 0.847 | 0.0102 | -0.009 | 83.002
7.5 | 0.902 | 0.0107 | -0.009 | 84.377
8 | 0.957 | 0.01117 | -0.01 | 85.656
8.5 | 1.009 | 0.011 | -0.011 | 91.743
9 | 1.06 | 0.01186 | -0.011 | 89.327
9.5 | 1.109 | 0.01245 | -0.012 | 89.071
10 | 1.154 | 0.01278 | -0.012 | 90.31
10.5 | 1.197 | 0.01413 | -0.013 | 84.685
11 | 1.236 | 0.01494 | -0.014 | 82.76
11.5 | 1.244 | 0.01659 | -0.014 | 74.986
12 | 1.267 | 0.01788 | -0.014 | 70.882
12.5 | 1.286 | 0.01983 | -0.015 | 64.88
13 | 1.302 | 0.022 | -0.015 | 59.181
13.5 | 1.313 | 0.02458 | -0.016 | 53.424
14 | 1.321 | 0.02751 | -0.016 | 48.022
14.5 | 1.317 | 0.0329 | -0.016 | 40.036
15 | 1.31 | 0.03885 | -0.016 | 33.717
15.5 | 1.299 | 0.04608 | -0.016 | 28.196
16 | 1.28 | 0.05697 | -0.016 | 22.461
16.5 | 1.267 | 0.06528 | -0.016 | 19.407
17 | 1.249 | 0.07631 | -0.016 | 16.365
17.5 | 1.232 | 0.08574 | -0.016 | 14.375
18 | 1.216 | 0.09488 | -0.016 | 12.82
18.5 | 1.198 | 0.10553 | -0.016 | 11.347
19 | 1.177 | 0.11735 | -0.016 | 10.026

## 50. Re 2M Mach 0.00 (2)
BIGFOIL.COM POLAR EXPORT
GA 30-014
GA 30-014 |  |  |  | Cl Max: | 1.5071 | at alpha= | 18 | deg
XFOIL ncrit=9 |  |  |  | L/D Max: | 90.8236 | at alpha= | 10 | deg
Re: | 2000000 |  |  | Cd Min: | 0.0717 | at alpha= | -20 | deg
Mach: | 0 |  |  | Cl=0 at alpha= | 0 | deg
|  |  |  | @ Cl=0.1, Cd= | 0.0053597
|  |  |  | @ Cl=0.4, Cd= | 0.0065019
|  |  |  | @ Cl=0.6, Cd= | 0.0078163
alpha (deg) | Cl | Cd | Cm | Cl/Cd
-20 | -1.4305 | 0.0717 | -0.0354 | -19.9512
-19.5 | -1.4539 | 0.06193 | -0.0397 | -23.4765
-19 | -1.4838 | 0.05171 | -0.0438 | -28.6946
-18.5 | -1.5012 | 0.0438 | -0.0462 | -34.274
-18 | -1.5058 | 0.038 | -0.0471 | -39.6263
-17.5 | -1.501 | 0.03361 | -0.047 | -44.6593
-17 | -1.4896 | 0.03016 | -0.0462 | -49.3899
-16.5 | -1.474 | 0.02732 | -0.0448 | -53.9531
-16 | -1.4553 | 0.02491 | -0.0431 | -58.4223
-15.5 | -1.4403 | 0.02246 | -0.0404 | -64.1273
-15 | -1.4179 | 0.0207 | -0.0377 | -68.4976
-14.5 | -1.3915 | 0.01933 | -0.0349 | -71.9865
-14 | -1.3644 | 0.01812 | -0.0317 | -75.298
-13.5 | -1.3393 | 0.01693 | -0.0277 | -79.1081
-13 | -1.3109 | 0.01607 | -0.0237 | -81.5744
-12.5 | -1.2849 | 0.01535 | -0.0187 | -83.7068
-12 | -1.2615 | 0.01459 | -0.0131 | -86.4633
-11.5 | -1.2305 | 0.01398 | -0.0087 | -88.0186
-11 | -1.2018 | 0.01335 | -0.0038 | -90.0225
-10.5 | -1.1545 | 0.01275 | -0.0026 | -90.549
-10 | -1.0915 | 0.01202 | -0.0048 | -90.807
-9.5 | -1.0289 | 0.01138 | -0.0067 | -90.413
-9 | -0.9679 | 0.01076 | -0.0083 | -89.9535
-8.5 | -0.9024 | 0.01017 | -0.0107 | -88.7316
-8 | -0.8359 | 0.00958 | -0.0133 | -87.2547
-7.5 | -0.7636 | 0.00902 | -0.0171 | -84.6563
-7 | -0.7065 | 0.00857 | -0.0175 | -82.4387
-6.5 | -0.6585 | 0.00821 | -0.0159 | -80.2071
-6 | -0.6106 | 0.0079 | -0.0142 | -77.2911
-5 | -0.5122 | 0.00721 | -0.0113 | -71.0402
-4.5 | -0.4619 | 0.00688 | -0.0101 | -67.1366
-4 | -0.4112 | 0.00656 | -0.0089 | -62.6829
-3.5 | -0.3595 | 0.00629 | -0.0079 | -57.1542
-3 | -0.3076 | 0.00604 | -0.0069 | -50.9272
-2.5 | -0.2558 | 0.00579 | -0.0059 | -44.1796
-2 | -0.2039 | 0.00559 | -0.0049 | -36.4758
-1.5 | -0.1517 | 0.00546 | -0.0039 | -27.7839
-1 | -0.1004 | 0.00536 | -0.0027 | -18.7313
-0.5 | -0.0501 | 0.00532 | -0.0014 | -9.4173
0 | 0 | 0.00531 | 0 | 0
0.5 | 0.05 | 0.00532 | 0.0014 | 9.3985
1 | 0.1004 | 0.00536 | 0.0027 | 18.7313
1.5 | 0.1517 | 0.00546 | 0.0039 | 27.7839
2 | 0.2038 | 0.00559 | 0.0049 | 36.458
2.5 | 0.2557 | 0.0058 | 0.0059 | 44.0862
3 | 0.3075 | 0.00604 | 0.0069 | 50.9106
3.5 | 0.3595 | 0.00629 | 0.0079 | 57.1542
4 | 0.4111 | 0.00656 | 0.0089 | 62.6677
4.5 | 0.462 | 0.00687 | 0.0101 | 67.2489
5 | 0.5122 | 0.0072 | 0.0113 | 71.1389
6 | 0.6105 | 0.00789 | 0.0142 | 77.3764
6.5 | 0.6584 | 0.00821 | 0.0159 | 80.1949
7 | 0.7064 | 0.00857 | 0.0176 | 82.4271
7.5 | 0.7637 | 0.00902 | 0.0171 | 84.6674
8 | 0.8359 | 0.00958 | 0.0133 | 87.2547
8.5 | 0.9026 | 0.01017 | 0.0106 | 88.7512
9 | 0.968 | 0.01077 | 0.0082 | 89.8793
9.5 | 1.0291 | 0.01138 | 0.0067 | 90.4306
10 | 1.0917 | 0.01202 | 0.0048 | 90.8236
10.5 | 1.1548 | 0.01274 | 0.0026 | 90.6436
11 | 1.2018 | 0.01335 | 0.0038 | 90.0225
11.5 | 1.2305 | 0.01398 | 0.0087 | 88.0186
12 | 1.2617 | 0.01458 | 0.013 | 86.5364
12.5 | 1.2855 | 0.01535 | 0.0186 | 83.7459
13 | 1.3113 | 0.01607 | 0.0236 | 81.5993
13.5 | 1.3396 | 0.01694 | 0.0276 | 79.0791
14 | 1.3649 | 0.01812 | 0.0316 | 75.3256
14.5 | 1.392 | 0.01934 | 0.0348 | 71.9752
15 | 1.4189 | 0.02069 | 0.0376 | 68.579
15.5 | 1.4415 | 0.02245 | 0.0402 | 64.2094
16 | 1.4559 | 0.02496 | 0.0429 | 58.3293
16.5 | 1.4755 | 0.02731 | 0.0446 | 54.0278
17 | 1.4917 | 0.03011 | 0.0459 | 49.5417
17.5 | 1.5039 | 0.03348 | 0.0467 | 44.9194
18 | 1.5071 | 0.03802 | 0.0469 | 39.6397
18.5 | 1.5049 | 0.04356 | 0.046 | 34.5478
19 | 1.4887 | 0.05132 | 0.0436 | 29.0082
19.5 | 1.463 | 0.06095 | 0.0398 | 24.0033
20 | 1.4344 | 0.07147 | 0.0352 | 20.07

## 51. Re 2M Mach 0.10 (1)
BIGFOIL.COM POLAR EXPORT
GA 30-014
GA 30-014 |  |  |  | Cl Max: | 1.306 | at alpha= | 14 | deg
JavaFoil+Calcfoil stall+Eppler ext transition |  |  |  | L/D Max: | 91.381 | at alpha= | 8.5 | deg
Re: | 2000000 |  |  | Cd Min: | 0.00597 | at alpha= | 0.5 | deg
Mach: | 0.1 |  |  | Cl=0 at alpha= | 0 | deg
|  |  |  | @ Cl=0.1, Cd= | 0.00597
|  |  |  | @ Cl=0.4, Cd= | 0.0067639
|  |  |  | @ Cl=0.6, Cd= | 0.0079927
alpha (deg) | Cl | Cd | Cm | Cl/Cd
-19 | -1.133 | 0.12317 | 0.016 | -9.196
-18.5 | -1.15 | 0.11679 | 0.016 | -9.848
-18 | -1.175 | 0.10344 | 0.016 | -11.355
-17.5 | -1.198 | 0.09121 | 0.016 | -13.131
-17 | -1.216 | 0.0817 | 0.016 | -14.882
-16.5 | -1.233 | 0.07213 | 0.016 | -17.099
-16 | -1.253 | 0.0614 | 0.016 | -20.399
-15.5 | -1.269 | 0.05211 | 0.016 | -24.345
-15 | -1.288 | 0.04208 | 0.016 | -30.602
-14.5 | -1.298 | 0.03553 | 0.016 | -36.534
-14 | -1.306 | 0.02931 | 0.016 | -44.571
-13.5 | -1.304 | 0.02553 | 0.016 | -51.083
-13 | -1.295 | 0.02271 | 0.015 | -57.031
-12.5 | -1.281 | 0.02041 | 0.015 | -62.768
-12 | -1.264 | 0.01832 | 0.014 | -69.013
-11.5 | -1.242 | 0.01684 | 0.014 | -73.752
-11 | -1.223 | 0.01529 | 0.014 | -80.014
-10.5 | -1.188 | 0.01447 | 0.013 | -82.074
-10 | -1.146 | 0.01301 | 0.012 | -88.125
-9.5 | -1.102 | 0.01267 | 0.012 | -86.965
-9 | -1.054 | 0.01207 | 0.011 | -87.367
-8.5 | -1.004 | 0.01118 | 0.011 | -89.844
-8 | -0.952 | 0.01086 | 0.01 | -87.693
-7.5 | -0.899 | 0.01082 | 0.009 | -83.025
-7 | -0.843 | 0.01032 | 0.009 | -81.709
-6.5 | -0.787 | 0.00991 | 0.008 | -79.425
-6 | -0.729 | 0.00928 | 0.008 | -78.554
-5.5 | -0.671 | 0.00842 | 0.007 | -79.661
-5 | -0.611 | 0.00817 | 0.006 | -74.872
-4.5 | -0.552 | 0.00772 | 0.006 | -71.436
-4 | -0.491 | 0.00726 | 0.005 | -67.627
-3.5 | -0.43 | 0.00693 | 0.004 | -62.085
-3 | -0.369 | 0.0067 | 0.004 | -55.092
-2.5 | -0.308 | 0.00647 | 0.003 | -47.597
-2 | -0.247 | 0.00636 | 0.003 | -38.777
-1.5 | -0.185 | 0.00624 | 0.002 | -29.65
-1 | -0.123 | 0.00601 | 0.001 | -20.562
-0.5 | -0.062 | 0.00601 | 0.001 | -10.281
0 | 0 | 0.00641 | 0 | 0
0.5 | 0.062 | 0.00597 | -0.001 | 10.415
1 | 0.124 | 0.00597 | -0.001 | 20.832
1.5 | 0.187 | 0.00621 | -0.002 | 30.051
2 | 0.249 | 0.00632 | -0.003 | 39.31
2.5 | 0.311 | 0.00643 | -0.003 | 48.258
3 | 0.372 | 0.00666 | -0.004 | 55.868
3.5 | 0.434 | 0.00689 | -0.004 | 62.966
4 | 0.495 | 0.00722 | -0.005 | 68.597
4.5 | 0.556 | 0.00767 | -0.006 | 72.475
5 | 0.616 | 0.00811 | -0.006 | 75.971
5.5 | 0.676 | 0.00836 | -0.007 | 80.839
6 | 0.735 | 0.00922 | -0.008 | 79.74
6.5 | 0.794 | 0.00984 | -0.008 | 80.641
7 | 0.851 | 0.01025 | -0.009 | 82.993
7.5 | 0.906 | 0.01074 | -0.009 | 84.359
8 | 0.961 | 0.01078 | -0.01 | 89.136
8.5 | 1.013 | 0.01109 | -0.011 | 91.381
9 | 1.064 | 0.01197 | -0.011 | 88.885
9.5 | 1.112 | 0.01256 | -0.012 | 88.521
10 | 1.157 | 0.01289 | -0.013 | 89.787
10.5 | 1.199 | 0.01433 | -0.013 | 83.66
11 | 1.223 | 0.01529 | -0.014 | 80.014
11.5 | 1.242 | 0.01684 | -0.014 | 73.752
12 | 1.264 | 0.01832 | -0.014 | 69.013
12.5 | 1.281 | 0.02041 | -0.015 | 62.768
13 | 1.295 | 0.02271 | -0.015 | 57.031
13.5 | 1.304 | 0.02553 | -0.016 | 51.083
14 | 1.306 | 0.02931 | -0.016 | 44.571
14.5 | 1.298 | 0.03553 | -0.016 | 36.534
15 | 1.288 | 0.04208 | -0.016 | 30.602
15.5 | 1.269 | 0.05211 | -0.016 | 24.345
16 | 1.253 | 0.0614 | -0.016 | 20.399
16.5 | 1.233 | 0.07213 | -0.016 | 17.099
17 | 1.216 | 0.0817 | -0.016 | 14.882
17.5 | 1.198 | 0.09121 | -0.016 | 13.131
18 | 1.175 | 0.10344 | -0.016 | 11.355
18.5 | 1.15 | 0.11679 | -0.016 | 9.848
19 | 1.133 | 0.12317 | -0.016 | 9.196

## 52. Re 2M Mach 0.10 (2)
BIGFOIL.COM POLAR EXPORT
GA 30-014
GA 30-014 |  |  |  | Cl Max: | 1.4923 | at alpha= | 17.5 | deg
XFOIL ncrit=9 |  |  |  | L/D Max: | 90.2794 | at alpha= | 10 | deg
Re: | 2000000 |  |  | Cd Min: | 0.08151 | at alpha= | -20 | deg
Mach: | 0.1 |  |  | Cl=0 at alpha= | 0.0009901 | deg
|  |  |  | @ Cl=0.1, Cd= | 0.0053892
|  |  |  | @ Cl=0.4, Cd= | 0.0065186
|  |  |  | @ Cl=0.6, Cd= | 0.0078313
alpha (deg) | Cl | Cd | Cm | Cl/Cd
-20 | -1.3799 | 0.08151 | -0.0321 | -16.9292
-19.5 | -1.4139 | 0.06993 | -0.0375 | -20.2188
-19 | -1.444 | 0.05925 | -0.0421 | -24.3713
-18.5 | -1.4728 | 0.0493 | -0.0461 | -29.8742
-18 | -1.4883 | 0.04172 | -0.0481 | -35.6735
-17.5 | -1.489 | 0.03642 | -0.0487 | -40.8841
-17 | -1.4823 | 0.03225 | -0.0483 | -45.9628
-16.5 | -1.4699 | 0.02891 | -0.0471 | -50.844
-16 | -1.4525 | 0.02624 | -0.0455 | -55.3544
-15.5 | -1.4366 | 0.02366 | -0.0432 | -60.7185
-15 | -1.4177 | 0.02152 | -0.0404 | -65.8783
-14.5 | -1.393 | 0.01993 | -0.0375 | -69.8946
-14 | -1.3652 | 0.01867 | -0.0344 | -73.1227
-13.5 | -1.3406 | 0.01736 | -0.0304 | -77.2235
-13 | -1.3129 | 0.01637 | -0.0264 | -80.2016
-12.5 | -1.2843 | 0.01563 | -0.0219 | -82.1689
-12 | -1.2643 | 0.01483 | -0.0154 | -85.2529
-11.5 | -1.2346 | 0.01415 | -0.0107 | -87.2509
-11 | -1.2051 | 0.01355 | -0.0057 | -88.9373
-10.5 | -1.1623 | 0.01289 | -0.0035 | -90.1707
-10 | -1.0985 | 0.01216 | -0.0056 | -90.3372
-9.5 | -1.0349 | 0.01151 | -0.0076 | -89.9131
-9 | -0.9736 | 0.01088 | -0.009 | -89.4853
-8.5 | -0.9075 | 0.01027 | -0.0114 | -88.3642
-8 | -0.8404 | 0.00966 | -0.014 | -86.9979
-7.5 | -0.7674 | 0.00907 | -0.0178 | -84.6086
-7 | -0.7097 | 0.00864 | -0.0182 | -82.1412
-6.5 | -0.6618 | 0.00826 | -0.0164 | -80.1211
-6 | -0.6135 | 0.00795 | -0.0146 | -77.1698
-5.5 | -0.5648 | 0.00759 | -0.013 | -74.4137
-5 | -0.5148 | 0.00724 | -0.0116 | -71.105
-4.5 | -0.4643 | 0.00691 | -0.0103 | -67.1925
-4 | -0.4133 | 0.00659 | -0.0091 | -62.7162
-3.5 | -0.3614 | 0.00631 | -0.0081 | -57.2742
-3 | -0.3091 | 0.00606 | -0.0071 | -51.0066
-2.5 | -0.2569 | 0.00582 | -0.0061 | -44.1409
-2 | -0.205 | 0.00561 | -0.005 | -36.5419
-1.5 | -0.1525 | 0.00547 | -0.004 | -27.8793
-1 | -0.1009 | 0.00539 | -0.0028 | -18.7199
-0.5 | -0.0504 | 0.00534 | -0.0014 | -9.4382
0 | -0.0001 | 0.00533 | 0 | -0.018762
0.5 | 0.0504 | 0.00534 | 0.0014 | 9.4382
1 | 0.1008 | 0.00539 | 0.0028 | 18.7013
1.5 | 0.1525 | 0.00547 | 0.004 | 27.8793
2 | 0.2049 | 0.00561 | 0.005 | 36.5241
2.5 | 0.2569 | 0.00582 | 0.0061 | 44.1409
3 | 0.309 | 0.00606 | 0.0071 | 50.9901
3.5 | 0.3614 | 0.00631 | 0.0081 | 57.2742
4 | 0.4132 | 0.00659 | 0.0092 | 62.7011
4.5 | 0.4644 | 0.0069 | 0.0103 | 67.3043
5 | 0.5149 | 0.00724 | 0.0116 | 71.1188
6.5 | 0.6617 | 0.00826 | 0.0164 | 80.109
7 | 0.7096 | 0.00864 | 0.0182 | 82.1296
7.5 | 0.7675 | 0.00907 | 0.0178 | 84.6196
8 | 0.8404 | 0.00966 | 0.014 | 86.9979
8.5 | 0.9077 | 0.01027 | 0.0113 | 88.3836
9 | 0.9737 | 0.01088 | 0.009 | 89.4945
9.5 | 1.035 | 0.01151 | 0.0076 | 89.9218
10 | 1.0987 | 0.01217 | 0.0056 | 90.2794
10.5 | 1.1625 | 0.01289 | 0.0035 | 90.1862
11 | 1.2051 | 0.01354 | 0.0057 | 89.003
11.5 | 1.2346 | 0.01415 | 0.0107 | 87.2509
12 | 1.2645 | 0.01483 | 0.0154 | 85.2664
12.5 | 1.2847 | 0.01563 | 0.0218 | 82.1945
13 | 1.3132 | 0.01638 | 0.0263 | 80.1709
13.5 | 1.3409 | 0.01737 | 0.0304 | 77.1963
14 | 1.3647 | 0.01873 | 0.0344 | 72.8617
14.5 | 1.3936 | 0.01994 | 0.0374 | 69.8897
15 | 1.4189 | 0.02151 | 0.0402 | 65.9647
15.5 | 1.4382 | 0.02362 | 0.043 | 60.8891
16 | 1.4531 | 0.02628 | 0.0453 | 55.293
16.5 | 1.4714 | 0.02891 | 0.0469 | 50.8959
17 | 1.4843 | 0.03221 | 0.048 | 46.082
17.5 | 1.4923 | 0.03624 | 0.0484 | 41.1783
18 | 1.4896 | 0.04176 | 0.0478 | 35.6705
18.5 | 1.4777 | 0.04891 | 0.0459 | 30.2126
19 | 1.4518 | 0.05848 | 0.0422 | 24.8256
19.5 | 1.4252 | 0.06864 | 0.0377 | 20.7634
20 | 1.3838 | 0.08131 | 0.0318 | 17.0188

## 53. Re 2M Mach 0.25 (1)
BIGFOIL.COM POLAR EXPORT
GA 30-014
GA 30-014 |  |  |  | Cl Max: | 1.236 | at alpha= | 12.5 | deg
JavaFoil+Calcfoil stall+Eppler ext transition |  |  |  | L/D Max: | 89.097 | at alpha= | 8.5 | deg
Re: | 2000000 |  |  | Cd Min: | 0.00611 | at alpha= | 1 | deg
Mach: | 0.25 |  |  | Cl=0 at alpha= | 0 | deg
|  |  |  | @ Cl=0.1, Cd= | 0.0061756
|  |  |  | @ Cl=0.4, Cd= | 0.00686
|  |  |  | @ Cl=0.6, Cd= | 0.008134
alpha (deg) | Cl | Cd | Cm | Cl/Cd
-17.5 | -0.921 | 0.12788 | 0.014 | -7.2
-17 | -0.965 | 0.11696 | 0.014 | -8.251
-16.5 | -1.006 | 0.10683 | 0.015 | -9.412
-16 | -1.045 | 0.09466 | 0.015 | -11.038
-15.5 | -1.083 | 0.08171 | 0.015 | -13.256
-15 | -1.116 | 0.07062 | 0.015 | -15.805
-14.5 | -1.151 | 0.05767 | 0.015 | -19.961
-14 | -1.186 | 0.04506 | 0.015 | -26.325
-13.5 | -1.216 | 0.03501 | 0.016 | -34.743
-13 | -1.234 | 0.02864 | 0.015 | -43.084
-12.5 | -1.236 | 0.02521 | 0.015 | -49.037
-12 | -1.233 | 0.02185 | 0.015 | -56.438
-11.5 | -1.224 | 0.01929 | 0.014 | -63.457
-11 | -1.207 | 0.01741 | 0.014 | -69.345
-10.5 | -1.183 | 0.01626 | 0.013 | -72.783
-10 | -1.16 | 0.01466 | 0.013 | -79.118
-9.5 | -1.119 | 0.01343 | 0.012 | -83.323
-9 | -1.073 | 0.0127 | 0.012 | -84.511
-8.5 | -1.024 | 0.0117 | 0.011 | -87.572
-8 | -0.973 | 0.01145 | 0.01 | -84.981
-7.5 | -0.919 | 0.01132 | 0.01 | -81.186
-7 | -0.864 | 0.01073 | 0.009 | -80.523
-6.5 | -0.806 | 0.01024 | 0.008 | -78.794
-6 | -0.748 | 0.00917 | 0.008 | -81.588
-5.5 | -0.688 | 0.00872 | 0.007 | -78.891
-5 | -0.628 | 0.00863 | 0.007 | -72.736
-4.5 | -0.566 | 0.00788 | 0.006 | -71.894
-4 | -0.504 | 0.00747 | 0.005 | -67.489
-3.5 | -0.442 | 0.00713 | 0.005 | -61.977
-3 | -0.379 | 0.00681 | 0.004 | -55.708
-2.5 | -0.317 | 0.00659 | 0.003 | -48.052
-2 | -0.253 | 0.00645 | 0.003 | -39.29
-1.5 | -0.19 | 0.00642 | 0.002 | -29.621
-1 | -0.127 | 0.00615 | 0.001 | -20.645
-0.5 | -0.063 | 0.0063 | 0.001 | -10.077
0 | 0 | 0.00651 | 0 | 0
0.5 | 0.064 | 0.00626 | -0.001 | 10.21
1 | 0.128 | 0.00611 | -0.001 | 20.924
1.5 | 0.192 | 0.00638 | -0.002 | 30.031
2 | 0.255 | 0.00641 | -0.003 | 39.843
2.5 | 0.319 | 0.00655 | -0.003 | 48.734
3 | 0.382 | 0.00677 | -0.004 | 56.51
3.5 | 0.446 | 0.00709 | -0.005 | 62.878
4 | 0.508 | 0.00743 | -0.005 | 68.48
4.5 | 0.571 | 0.00783 | -0.006 | 72.96
5 | 0.633 | 0.00848 | -0.007 | 74.657
5.5 | 0.694 | 0.00866 | -0.007 | 80.081
6 | 0.754 | 0.00911 | -0.008 | 82.835
6.5 | 0.813 | 0.01017 | -0.008 | 80.024
7 | 0.871 | 0.01065 | -0.009 | 81.809
7.5 | 0.928 | 0.01124 | -0.01 | 82.517
8 | 0.982 | 0.01136 | -0.01 | 86.401
8.5 | 1.034 | 0.0116 | -0.011 | 89.097
9 | 1.083 | 0.01259 | -0.012 | 86.011
9.5 | 1.129 | 0.01331 | -0.012 | 84.849
10 | 1.171 | 0.01453 | -0.013 | 80.634
10.5 | 1.183 | 0.01626 | -0.013 | 72.783
11 | 1.207 | 0.01741 | -0.014 | 69.345
11.5 | 1.224 | 0.01929 | -0.014 | 63.457
12 | 1.233 | 0.02185 | -0.015 | 56.438
12.5 | 1.236 | 0.02521 | -0.015 | 49.037
13 | 1.234 | 0.02864 | -0.015 | 43.084
13.5 | 1.216 | 0.03501 | -0.015 | 34.743
14 | 1.186 | 0.04506 | -0.015 | 26.325
14.5 | 1.151 | 0.05767 | -0.015 | 19.961
15 | 1.116 | 0.07062 | -0.015 | 15.805
15.5 | 1.083 | 0.08171 | -0.015 | 13.256
16 | 1.045 | 0.09466 | -0.015 | 11.038
16.5 | 1.006 | 0.10683 | -0.014 | 9.412
17 | 0.965 | 0.11696 | -0.014 | 8.251
17.5 | 0.921 | 0.12788 | -0.014 | 7.2

## 54. Re 2M Mach 0.25 (2)
BIGFOIL.COM POLAR EXPORT
GA 30-014
GA 30-014 |  |  |  | Cl Max: | 1.4103 | at alpha= | 16 | deg
XFOIL ncrit=9 |  |  |  | L/D Max: | 87.6896 | at alpha= | 9 | deg
Re: | 2000000 |  |  | Cd Min: | 0.13612 | at alpha= | 20 | deg
Mach: | 0.25 |  |  | Cl=0 at alpha= | 0.00096339 | deg
|  |  |  | @ Cl=0.1, Cd= | 0.0054986
|  |  |  | @ Cl=0.4, Cd= | 0.0066181
|  |  |  | @ Cl=0.6, Cd= | 0.007967
alpha (deg) | Cl | Cd | Cm | Cl/Cd
-20 | -1.1048 | 0.13609 | -0.0076 | -8.1182
-19.5 | -1.1524 | 0.12064 | -0.0165 | -9.5524
-19 | -1.2045 | 0.10513 | -0.0249 | -11.4572
-18.5 | -1.256 | 0.09031 | -0.0327 | -13.9077
-18 | -1.3162 | 0.07481 | -0.0407 | -17.5939
-17.5 | -1.3571 | 0.06246 | -0.0466 | -21.7275
-17 | -1.3892 | 0.0517 | -0.0514 | -26.8704
-16.5 | -1.406 | 0.04342 | -0.0542 | -32.3814
-16 | -1.4102 | 0.03719 | -0.0552 | -37.9188
-15.5 | -1.4059 | 0.03234 | -0.0549 | -43.4725
-15 | -1.395 | 0.0285 | -0.0535 | -48.9474
-14.5 | -1.3831 | 0.02513 | -0.0511 | -55.0378
-14 | -1.3667 | 0.02241 | -0.048 | -60.9862
-13.5 | -1.343 | 0.02043 | -0.0446 | -65.7367
-13 | -1.3156 | 0.01888 | -0.0408 | -69.6822
-12.5 | -1.292 | 0.01733 | -0.036 | -74.5528
-12 | -1.2638 | 0.01624 | -0.0311 | -77.8202
-11.5 | -1.239 | 0.01532 | -0.025 | -80.8747
-11 | -1.2214 | 0.01457 | -0.0171 | -83.8298
-10.5 | -1.1937 | 0.01394 | -0.0109 | -85.6313
-10 | -1.1367 | 0.01303 | -0.0106 | -87.2371
-9.5 | -1.0688 | 0.01221 | -0.0124 | -87.5348
-9 | -1.0056 | 0.01146 | -0.0132 | -87.7487
-8.5 | -0.9366 | 0.01075 | -0.0153 | -87.1256
-8 | -0.8658 | 0.01007 | -0.0177 | -85.9782
-7.5 | -0.7875 | 0.00943 | -0.0217 | -83.5101
-7 | -0.7279 | 0.00894 | -0.0218 | -81.4206
-6.5 | -0.6792 | 0.00855 | -0.0194 | -79.4386
-6 | -0.63 | 0.00818 | -0.0172 | -77.0171
-5.5 | -0.5794 | 0.00782 | -0.0154 | -74.0921
-5 | -0.5285 | 0.00744 | -0.0136 | -71.0349
-4.5 | -0.4768 | 0.0071 | -0.012 | -67.1549
-4 | -0.4244 | 0.00676 | -0.0105 | -62.7811
-3.5 | -0.3712 | 0.00645 | -0.0092 | -57.5504
-3 | -0.3175 | 0.00617 | -0.008 | -51.4587
-2.5 | -0.2639 | 0.00593 | -0.0068 | -44.5025
-2 | -0.2102 | 0.00573 | -0.0056 | -36.6841
-1.5 | -0.1567 | 0.00559 | -0.0044 | -28.0322
-1 | -0.1038 | 0.0055 | -0.003 | -18.8727
-0.5 | -0.0518 | 0.00548 | -0.0015 | -9.4526
0 | -0.0001 | 0.00547 | 0 | -0.018282
0.5 | 0.0518 | 0.00548 | 0.0015 | 9.4526
1 | 0.1037 | 0.0055 | 0.003 | 18.8545
1.5 | 0.1566 | 0.00559 | 0.0044 | 28.0143
2 | 0.2101 | 0.00573 | 0.0056 | 36.6667
2.5 | 0.2639 | 0.00593 | 0.0068 | 44.5025
3 | 0.3175 | 0.00617 | 0.008 | 51.4587
3.5 | 0.3712 | 0.00645 | 0.0092 | 57.5504
4 | 0.4243 | 0.00676 | 0.0105 | 62.7663
4.5 | 0.4769 | 0.00709 | 0.012 | 67.2638
5 | 0.5285 | 0.00744 | 0.0136 | 71.0349
5.5 | 0.5793 | 0.00782 | 0.0154 | 74.0793
6 | 0.63 | 0.00818 | 0.0172 | 77.0171
6.5 | 0.6791 | 0.00855 | 0.0195 | 79.4269
7 | 0.7278 | 0.00894 | 0.0218 | 81.4094
7.5 | 0.7876 | 0.00943 | 0.0217 | 83.5207
8.5 | 0.9368 | 0.01075 | 0.0152 | 87.1442
9 | 1.0058 | 0.01147 | 0.0132 | 87.6896
9.5 | 1.069 | 0.01221 | 0.0124 | 87.5512
10 | 1.1369 | 0.01303 | 0.0106 | 87.2525
10.5 | 1.1936 | 0.01394 | 0.0109 | 85.6241
11 | 1.2217 | 0.01456 | 0.017 | 83.908
11.5 | 1.2389 | 0.01534 | 0.025 | 80.7627
12 | 1.2643 | 0.01624 | 0.031 | 77.851
12.5 | 1.2926 | 0.01733 | 0.0359 | 74.5874
13 | 1.3152 | 0.01893 | 0.0408 | 69.477
13.5 | 1.3428 | 0.02049 | 0.0446 | 65.5344
14 | 1.3662 | 0.0225 | 0.048 | 60.72
14.5 | 1.3851 | 0.02506 | 0.0509 | 55.2713
15 | 1.3967 | 0.02847 | 0.0532 | 49.0587
15.5 | 1.408 | 0.03228 | 0.0546 | 43.6183
16 | 1.4103 | 0.03733 | 0.0549 | 37.7793
16.5 | 1.4077 | 0.04342 | 0.0539 | 32.4205
17 | 1.3904 | 0.0518 | 0.051 | 26.8417
17.5 | 1.3635 | 0.0619 | 0.0466 | 22.0275
18 | 1.3178 | 0.0749 | 0.0403 | 17.5941
18.5 | 1.2648 | 0.08939 | 0.0329 | 14.1492
19 | 1.2075 | 0.10508 | 0.0246 | 11.4912
19.5 | 1.157 | 0.12035 | 0.0163 | 9.6136
20 | 1.1077 | 0.13612 | 0.0072 | 8.1377

## 55. Re 2M Mach 0.50 (1)
BIGFOIL.COM POLAR EXPORT
GA 30-014
GA 30-014 |  |  |  | Cl Max: | 1.133 | at alpha= | 20 | deg
JavaFoil+Calcfoil stall+Eppler ext transition |  |  |  | L/D Max: | 78.729 | at alpha= | 6 | deg
Re: | 2000000 |  |  | Cd Min: | 0.00661 | at alpha= | 1 | deg
Mach: | 0.5 |  |  | Cl=0 at alpha= | 0 | deg
|  |  |  | @ Cl=0.1, Cd= | 0.0068071
|  |  |  | @ Cl=0.4, Cd= | 0.0073669
|  |  |  | @ Cl=0.6, Cd= | 0.008707
alpha (deg) | Cl | Cd | Cm | Cl/Cd
-20 | -1.133 | 0.18273 | 0.017 | -6.203
-19.5 | -1.106 | 0.17853 | 0.016 | -6.195
-19 | -1.081 | 0.17178 | 0.016 | -6.295
-18.5 | -1.055 | 0.17175 | 0.016 | -6.141
-18 | -1.024 | 0.16412 | 0.015 | -6.24
-17.5 | -0.994 | 0.16097 | 0.014 | -6.177
-17 | -0.966 | 0.15608 | 0.014 | -6.189
-16.5 | -0.938 | 0.15167 | 0.013 | -6.186
-16 | -0.91 | 0.14457 | 0.013 | -6.296
-15.5 | -0.885 | 0.14418 | 0.013 | -6.14
-15 | -0.858 | 0.13051 | 0.013 | -6.572
-14.5 | -0.828 | 0.12799 | 0.012 | -6.471
-14 | -0.797 | 0.12612 | 0.011 | -6.322
-13.5 | -0.769 | 0.11799 | 0.01 | -6.514
-13 | -0.74 | 0.11532 | 0.01 | -6.421
-12.5 | -0.712 | 0.11118 | 0.009 | -6.405
-12 | -0.685 | 0.10277 | 0.009 | -6.666
-11.5 | -0.655 | 0.09427 | 0.008 | -6.947
-11 | -0.625 | 0.0903 | 0.007 | -6.926
-10.5 | -0.598 | 0.08489 | 0.007 | -7.043
-10 | -0.585 | 0.06564 | 0.01 | -8.914
-9.5 | -0.938 | 0.02963 | 0.012 | -31.66
-9 | -1.024 | 0.02065 | 0.012 | -49.604
-8.5 | -1.038 | 0.01774 | 0.012 | -58.528
-8 | -1.026 | 0.01561 | 0.011 | -65.721
-7.5 | -0.992 | 0.01384 | 0.011 | -71.644
-7 | -0.942 | 0.01248 | 0.01 | -75.473
-6.5 | -0.886 | 0.01215 | 0.009 | -72.897
-6 | -0.826 | 0.01142 | 0.009 | -72.328
-5.5 | -0.762 | 0.01061 | 0.008 | -71.872
-5 | -0.697 | 0.00993 | 0.007 | -70.221
-4.5 | -0.63 | 0.00929 | 0.007 | -67.865
-4 | -0.562 | 0.00808 | 0.006 | -69.561
-3.5 | -0.493 | 0.00789 | 0.005 | -62.512
-3 | -0.423 | 0.00756 | 0.004 | -56.01
-2.5 | -0.353 | 0.0072 | 0.004 | -49.07
-2 | -0.283 | 0.00705 | 0.003 | -40.159
-1.5 | -0.212 | 0.00696 | 0.002 | -30.501
-1 | -0.142 | 0.00665 | 0.001 | -21.308
-0.5 | -0.071 | 0.00698 | 0.001 | -10.149
0 | 0 | 0.00695 | 0 | 0
0.5 | 0.071 | 0.00694 | -0.001 | 10.29
1 | 0.143 | 0.00661 | -0.001 | 21.608
1.5 | 0.214 | 0.00692 | -0.002 | 30.937
2 | 0.285 | 0.007 | -0.003 | 40.743
2.5 | 0.356 | 0.00715 | -0.004 | 49.795
3 | 0.427 | 0.0075 | -0.004 | 56.9
3.5 | 0.497 | 0.00783 | -0.005 | 63.519
4 | 0.567 | 0.00831 | -0.006 | 68.165
4.5 | 0.636 | 0.00914 | -0.007 | 69.574
5 | 0.703 | 0.00976 | -0.007 | 72.038
5.5 | 0.769 | 0.01043 | -0.008 | 73.743
6 | 0.833 | 0.01058 | -0.009 | 78.729
6.5 | 0.894 | 0.0121 | -0.009 | 73.924
7 | 0.951 | 0.01305 | -0.01 | 72.876
7.5 | 1.001 | 0.0134 | -0.011 | 74.731
8 | 1.024 | 0.01571 | -0.011 | 65.171
8.5 | 1.038 | 0.01783 | -0.012 | 58.194
9 | 1.024 | 0.02065 | -0.012 | 49.604
9.5 | 0.938 | 0.02963 | -0.012 | 31.66
10 | 0.585 | 0.06564 | -0.01 | 8.914
10.5 | 0.598 | 0.08489 | -0.007 | 7.043
11 | 0.625 | 0.08918 | -0.007 | 7.014
11.5 | 0.655 | 0.09424 | -0.008 | 6.95
12 | 0.685 | 0.10718 | -0.009 | 6.393
12.5 | 0.712 | 0.11118 | -0.009 | 6.405
13 | 0.74 | 0.11532 | -0.01 | 6.421
13.5 | 0.769 | 0.11629 | -0.01 | 6.609
14 | 0.797 | 0.12343 | -0.011 | 6.459
14.5 | 0.828 | 0.12798 | -0.012 | 6.473
15 | 0.858 | 0.13061 | -0.012 | 6.567
15.5 | 0.885 | 0.14438 | -0.013 | 6.132
16 | 0.91 | 0.14459 | -0.013 | 6.295
16.5 | 0.938 | 0.15166 | -0.013 | 6.187
17 | 0.966 | 0.15604 | -0.014 | 6.19
17.5 | 0.994 | 0.15856 | -0.014 | 6.271
18 | 1.024 | 0.1622 | -0.015 | 6.316
18.5 | 1.055 | 0.16841 | -0.016 | 6.262
19 | 1.081 | 0.17303 | -0.016 | 6.249
19.5 | 1.106 | 0.17429 | -0.016 | 6.347
20 | 1.133 | 0.17893 | -0.017 | 6.335

## 56. Re 2M Mach 0.50 (2)
BIGFOIL.COM POLAR EXPORT
GA 30-014
GA 30-014 |  |  |  | Cl Max: | 1.1578 | at alpha= | 10.5 | deg
XFOIL ncrit=9 |  |  |  | L/D Max: | 78.7874 | at alpha= | 8 | deg
Re: | 2000000 |  |  | Cd Min: | 0.12911 | at alpha= | 15.5 | deg
Mach: | 0.5 |  |  | Cl=0 at alpha= | 0.0008547 | deg
|  |  |  | @ Cl=0.1, Cd= | 0.0060344
|  |  |  | @ Cl=0.4, Cd= | 0.0069677
|  |  |  | @ Cl=0.6, Cd= | 0.0084638
alpha (deg) | Cl | Cd | Cm | Cl/Cd
-4 | -0.4698 | 0.00742 | -0.0182 | -63.3154
-3.5 | -0.4112 | 0.00703 | -0.0156 | -58.4922
-3 | -0.3519 | 0.0067 | -0.0132 | -52.5224
-2.5 | -0.2924 | 0.00643 | -0.011 | -45.4743
-2 | -0.2335 | 0.0062 | -0.0088 | -37.6613
-1.5 | -0.1745 | 0.00607 | -0.0066 | -28.7479
-1 | -0.1163 | 0.00604 | -0.0043 | -19.255
-0.5 | -0.0584 | 0.00602 | -0.0021 | -9.701
0 | -0.0001 | 0.00602 | 0 | -0.016611
0.5 | 0.0584 | 0.00602 | 0.0021 | 9.701
1 | 0.1163 | 0.00604 | 0.0043 | 19.255
1.5 | 0.1745 | 0.00607 | 0.0066 | 28.7479
2 | 0.2334 | 0.0062 | 0.0088 | 37.6452
2.5 | 0.2923 | 0.00643 | 0.011 | 45.4588
3 | 0.3519 | 0.0067 | 0.0132 | 52.5224
3.5 | 0.4112 | 0.00703 | 0.0156 | 58.4922
4 | 0.4697 | 0.00742 | 0.0182 | 63.3019
4.5 | 0.527 | 0.00786 | 0.0211 | 67.0483
5 | 0.5836 | 0.00832 | 0.0244 | 70.1442
6 | 0.6931 | 0.00928 | 0.0321 | 74.6875
6.5 | 0.7428 | 0.0098 | 0.0371 | 75.7959
7 | 0.7889 | 0.01028 | 0.043 | 76.7412
7.5 | 0.8716 | 0.01113 | 0.0421 | 78.3109
8 | 0.9746 | 0.01237 | 0.0375 | 78.7874
8.5 | 1.0529 | 0.01369 | 0.0377 | 76.9102
9 | 1.122 | 0.01535 | 0.0392 | 73.0945
9.5 | 1.1334 | 0.01698 | 0.0494 | 66.7491
10 | 1.1496 | 0.01935 | 0.0573 | 59.4109
10.5 | 1.1578 | 0.0229 | 0.0634 | 50.559
11 | 1.1546 | 0.02801 | 0.0671 | 41.221
11.5 | 1.1355 | 0.03538 | 0.0675 | 32.0944
12 | 1.1075 | 0.04479 | 0.0643 | 24.7265
12.5 | 1.0749 | 0.0554 | 0.0593 | 19.4025
13 | 1.0382 | 0.06677 | 0.0534 | 15.5489
13.5 | 1.0028 | 0.07832 | 0.0473 | 12.8039
14 | 0.9656 | 0.09042 | 0.0406 | 10.6791
14.5 | 0.9323 | 0.10257 | 0.0337 | 9.0894
15 | 0.8982 | 0.11539 | 0.0262 | 7.784
15.5 | 0.8631 | 0.12911 | 0.018 | 6.685

## 57. Re 3M Mach 0.00 (1)
BIGFOIL.COM POLAR EXPORT
GA 30-014
GA 30-014 |  |  |  | Cl Max: | 1.334 | at alpha= | 14.5 | deg
JavaFoil+Calcfoil stall+Eppler ext transition |  |  |  | L/D Max: | 98.552 | at alpha= | 8 | deg
Re: | 3000000 |  |  | Cd Min: | 0.00597 | at alpha= | 1 | deg
Mach: | 0 |  |  | Cl=0 at alpha= | 0 | deg
|  |  |  | @ Cl=0.1, Cd= | 0.0060164
|  |  |  | @ Cl=0.4, Cd= | 0.0065513
|  |  |  | @ Cl=0.6, Cd= | 0.0077513
alpha (deg) | Cl | Cd | Cm | Cl/Cd
-19.5 | -1.17 | 0.11428 | 0.017 | -10.238
-19 | -1.19 | 0.10516 | 0.017 | -11.313
-18.5 | -1.212 | 0.09325 | 0.017 | -13
-18 | -1.233 | 0.08253 | 0.017 | -14.943
-17.5 | -1.251 | 0.0735 | 0.017 | -17.026
-17 | -1.268 | 0.06493 | 0.017 | -19.528
-16.5 | -1.289 | 0.05418 | 0.017 | -23.791
-16 | -1.303 | 0.0467 | 0.017 | -27.893
-15.5 | -1.324 | 0.03693 | 0.017 | -35.865
-15 | -1.332 | 0.03171 | 0.017 | -42.008
-14.5 | -1.334 | 0.02777 | 0.017 | -48.018
-14 | -1.332 | 0.02408 | 0.016 | -55.325
-13.5 | -1.323 | 0.02174 | 0.016 | -60.875
-13 | -1.311 | 0.01956 | 0.015 | -67.021
-12.5 | -1.296 | 0.0179 | 0.015 | -72.372
-12 | -1.276 | 0.01621 | 0.015 | -78.708
-11.5 | -1.26 | 0.01502 | 0.014 | -83.914
-11 | -1.224 | 0.01422 | 0.014 | -86.112
-10.5 | -1.185 | 0.01348 | 0.013 | -87.924
-10 | -1.144 | 0.01197 | 0.012 | -95.533
-9.5 | -1.099 | 0.01136 | 0.012 | -96.71
-9 | -1.051 | 0.01109 | 0.011 | -94.759
-8.5 | -1.001 | 0.01057 | 0.011 | -94.673
-8 | -0.949 | 0.00979 | 0.01 | -96.933
-7.5 | -0.895 | 0.00956 | 0.009 | -93.662
-7 | -0.84 | 0.00909 | 0.009 | -92.356
-6.5 | -0.783 | 0.00871 | 0.008 | -89.985
-6 | -0.726 | 0.00865 | 0.008 | -83.927
-5.5 | -0.668 | 0.00794 | 0.007 | -84.059
-5 | -0.609 | 0.00794 | 0.006 | -76.634
-4.5 | -0.549 | 0.0073 | 0.006 | -75.206
-4 | -0.489 | 0.00699 | 0.005 | -69.887
-3.5 | -0.428 | 0.00671 | 0.004 | -63.797
-3 | -0.368 | 0.00648 | 0.004 | -56.754
-2.5 | -0.307 | 0.00638 | 0.003 | -48.056
-2 | -0.245 | 0.00632 | 0.003 | -38.87
-1.5 | -0.184 | 0.00624 | 0.002 | -29.542
-1 | -0.123 | 0.006 | 0.001 | -20.471
-0.5 | -0.061 | 0.00612 | 0.001 | -10.044
0 | 0 | 0.00623 | 0 | 0
0.5 | 0.062 | 0.00609 | -0.001 | 10.171
1 | 0.124 | 0.00597 | -0.001 | 20.734
1.5 | 0.186 | 0.0062 | -0.002 | 29.932
2 | 0.247 | 0.00628 | -0.003 | 39.39
2.5 | 0.309 | 0.00634 | -0.003 | 48.713
3 | 0.37 | 0.00644 | -0.004 | 57.541
3.5 | 0.432 | 0.00667 | -0.004 | 64.695
4 | 0.493 | 0.00695 | -0.005 | 70.885
4.5 | 0.553 | 0.00725 | -0.006 | 76.295
5 | 0.613 | 0.00789 | -0.006 | 77.748
5.5 | 0.673 | 0.00789 | -0.007 | 85.299
6 | 0.732 | 0.00859 | -0.008 | 85.198
6.5 | 0.79 | 0.00864 | -0.008 | 91.367
7 | 0.847 | 0.00903 | -0.009 | 93.811
7.5 | 0.902 | 0.00948 | -0.009 | 95.172
8 | 0.957 | 0.00971 | -0.01 | 98.552
8.5 | 1.009 | 0.01048 | -0.011 | 96.282
9 | 1.06 | 0.01099 | -0.011 | 96.409
9.5 | 1.109 | 0.01126 | -0.012 | 98.466
10 | 1.154 | 0.01186 | -0.012 | 97.34
10.5 | 1.197 | 0.01335 | -0.013 | 89.619
11 | 1.236 | 0.01407 | -0.014 | 87.836
11.5 | 1.273 | 0.01486 | -0.014 | 85.657
12 | 1.276 | 0.01621 | -0.014 | 78.708
12.5 | 1.296 | 0.0179 | -0.015 | 72.372
13 | 1.311 | 0.01956 | -0.015 | 67.021
13.5 | 1.323 | 0.02174 | -0.016 | 60.875
14 | 1.332 | 0.02408 | -0.016 | 55.325
14.5 | 1.334 | 0.02777 | -0.016 | 48.018
15 | 1.332 | 0.03171 | -0.017 | 42.008
15.5 | 1.324 | 0.03693 | -0.017 | 35.865
16 | 1.303 | 0.0467 | -0.017 | 27.893
16.5 | 1.289 | 0.05418 | -0.017 | 23.791
17 | 1.268 | 0.06493 | -0.017 | 19.528
17.5 | 1.251 | 0.0735 | -0.017 | 17.026
18 | 1.233 | 0.08253 | -0.017 | 14.943
18.5 | 1.212 | 0.09325 | -0.017 | 13
19 | 1.19 | 0.10516 | -0.017 | 11.313
19.5 | 1.17 | 0.11428 | -0.017 | 10.238

## 58. Re 3M Mach 0.00 (2)
BIGFOIL.COM POLAR EXPORT
GA 30-014
GA 30-014 |  |  |  | Cl Max: | 1.5926 | at alpha= | 19 | deg
XFOIL ncrit=9 |  |  |  | L/D Max: | 99.2492 | at alpha= | 11 | deg
Re: | 3000000 |  |  | Cd Min: | 0.0535 | at alpha= | -20 | deg
Mach: | 0 |  |  | Cl=0 at alpha= | 0 | deg
|  |  |  | @ Cl=0.1, Cd= | 0.0052989
|  |  |  | @ Cl=0.4, Cd= | 0.006163
|  |  |  | @ Cl=0.6, Cd= | 0.0073467
alpha (deg) | Cl | Cd | Cm | Cl/Cd
-20 | -1.5686 | 0.0535 | -0.0429 | -29.3196
-19.5 | -1.5841 | 0.04582 | -0.0454 | -34.5722
-19 | -1.5895 | 0.03979 | -0.0465 | -39.9472
-18.5 | -1.5877 | 0.03505 | -0.0467 | -45.2981
-18 | -1.5797 | 0.03124 | -0.0461 | -50.5666
-17.5 | -1.5658 | 0.02819 | -0.0449 | -55.5445
-17 | -1.5477 | 0.02568 | -0.0434 | -60.2687
-16.5 | -1.5316 | 0.02321 | -0.0412 | -65.9888
-16 | -1.5115 | 0.02119 | -0.0387 | -71.3308
-15.5 | -1.4872 | 0.0196 | -0.036 | -75.8776
-15 | -1.4597 | 0.01832 | -0.0332 | -79.6779
-14.5 | -1.4307 | 0.01724 | -0.0301 | -82.9872
-14 | -1.4042 | 0.01613 | -0.0263 | -87.0552
-13.5 | -1.3751 | 0.01531 | -0.0224 | -89.8171
-13 | -1.3471 | 0.01467 | -0.0177 | -91.8269
-12.5 | -1.3219 | 0.01394 | -0.0124 | -94.8278
-12 | -1.2907 | 0.01333 | -0.008 | -96.8267
-11.5 | -1.2593 | 0.01282 | -0.0035 | -98.2293
-11 | -1.2026 | 0.01212 | -0.0044 | -99.2244
-10.5 | -1.1406 | 0.0115 | -0.0063 | -99.1826
-10 | -1.0799 | 0.01092 | -0.0078 | -98.8919
-9.5 | -1.0214 | 0.01032 | -0.0088 | -98.9729
-9 | -0.9564 | 0.00976 | -0.0111 | -97.9918
-8.5 | -0.885 | 0.00921 | -0.0148 | -96.0912
-8 | -0.8132 | 0.0087 | -0.0186 | -93.4713
-7.5 | -0.763 | 0.00839 | -0.0174 | -90.9416
-7 | -0.7159 | 0.0081 | -0.0155 | -88.3827
-6.5 | -0.668 | 0.00779 | -0.0138 | -85.751
-6 | -0.6186 | 0.00746 | -0.0125 | -82.9223
-5.5 | -0.568 | 0.00715 | -0.0113 | -79.4406
-5 | -0.5173 | 0.00684 | -0.0102 | -75.6287
-4.5 | -0.4663 | 0.00653 | -0.0091 | -71.4089
-4 | -0.4149 | 0.00624 | -0.008 | -66.4904
-3.5 | -0.363 | 0.00597 | -0.0071 | -60.804
-3 | -0.3105 | 0.00574 | -0.0062 | -54.0941
-2.5 | -0.2579 | 0.00556 | -0.0053 | -46.3849
-2 | -0.206 | 0.0054 | -0.0043 | -38.1481
-1.5 | -0.1544 | 0.00531 | -0.0032 | -29.0772
-1 | -0.103 | 0.00529 | -0.0021 | -19.4707
-0.5 | -0.0515 | 0.0053 | -0.0011 | -9.717
0 | 0 | 0.00528 | 0 | 0
0.5 | 0.0515 | 0.00528 | 0.0011 | 9.7538
1 | 0.1029 | 0.0053 | 0.0022 | 19.4151
1.5 | 0.1543 | 0.00532 | 0.0033 | 29.0038
2 | 0.2059 | 0.0054 | 0.0043 | 38.1296
2.5 | 0.2578 | 0.00555 | 0.0053 | 46.4505
3 | 0.3105 | 0.00574 | 0.0062 | 54.0941
3.5 | 0.3629 | 0.00597 | 0.0071 | 60.7873
4 | 0.4148 | 0.00624 | 0.008 | 66.4744
4.5 | 0.4663 | 0.00653 | 0.0091 | 71.4089
5 | 0.5172 | 0.00684 | 0.0102 | 75.614
5.5 | 0.5679 | 0.00715 | 0.0113 | 79.4266
6 | 0.6185 | 0.00746 | 0.0125 | 82.9088
6.5 | 0.6682 | 0.00777 | 0.0138 | 85.9974
7 | 0.7158 | 0.0081 | 0.0155 | 88.3704
7.5 | 0.763 | 0.00838 | 0.0174 | 91.0501
8 | 0.8131 | 0.0087 | 0.0186 | 93.4598
8.5 | 0.8852 | 0.00921 | 0.0148 | 96.1129
9 | 0.9566 | 0.00976 | 0.0111 | 98.0123
9.5 | 1.0215 | 0.01032 | 0.0087 | 98.9826
10 | 1.08 | 0.01092 | 0.0078 | 98.9011
10.5 | 1.1408 | 0.01151 | 0.0062 | 99.1138
11 | 1.2029 | 0.01212 | 0.0044 | 99.2492
11.5 | 1.2591 | 0.01283 | 0.0036 | 98.1372
12 | 1.2908 | 0.01333 | 0.008 | 96.8342
12.5 | 1.3221 | 0.01394 | 0.0123 | 94.8422
13 | 1.3471 | 0.01468 | 0.0177 | 91.7643
13.5 | 1.3755 | 0.01531 | 0.0223 | 89.8432
14 | 1.4046 | 0.01614 | 0.0262 | 87.026
14.5 | 1.432 | 0.01721 | 0.0299 | 83.2074
15 | 1.4606 | 0.01832 | 0.033 | 79.7271
15.5 | 1.4883 | 0.01959 | 0.0358 | 75.9724
16 | 1.5124 | 0.02119 | 0.0385 | 71.3733
16.5 | 1.5323 | 0.02323 | 0.041 | 65.9621
17 | 1.55 | 0.0256 | 0.0431 | 60.5469
17.5 | 1.5684 | 0.02808 | 0.0446 | 55.8547
18 | 1.5816 | 0.0312 | 0.0458 | 50.6923
18.5 | 1.5904 | 0.03495 | 0.0464 | 45.505
19 | 1.5926 | 0.03968 | 0.0462 | 40.1361
19.5 | 1.588 | 0.04561 | 0.045 | 34.8169
20 | 1.5713 | 0.05347 | 0.0425 | 29.3866

## 59. Re 3M Mach 0.10 (1)
BIGFOIL.COM POLAR EXPORT
GA 30-014
GA 30-014 |  |  |  | Cl Max: | 1.32 | at alpha= | 14 | deg
JavaFoil+Calcfoil stall+Eppler ext transition |  |  |  | L/D Max: | 97.755 | at alpha= | 9.5 | deg
Re: | 3000000 |  |  | Cd Min: | 0.00598 | at alpha= | 0.5 | deg
Mach: | 0.1 |  |  | Cl=0 at alpha= | 0 | deg
|  |  |  | @ Cl=0.1, Cd= | 0.0059984
|  |  |  | @ Cl=0.4, Cd= | 0.0065839
|  |  |  | @ Cl=0.6, Cd= | 0.0077353
alpha (deg) | Cl | Cd | Cm | Cl/Cd
-19 | -1.145 | 0.11135 | 0.017 | -10.279
-18.5 | -1.163 | 0.1048 | 0.017 | -11.097
-18 | -1.189 | 0.09148 | 0.017 | -13.001
-17.5 | -1.215 | 0.0791 | 0.017 | -15.355
-17 | -1.235 | 0.06987 | 0.017 | -17.67
-16.5 | -1.253 | 0.06092 | 0.017 | -20.572
-16 | -1.274 | 0.05089 | 0.017 | -25.043
-15.5 | -1.292 | 0.04254 | 0.017 | -30.367
-15 | -1.312 | 0.03383 | 0.017 | -38.784
-14.5 | -1.318 | 0.02925 | 0.017 | -45.063
-14 | -1.32 | 0.02535 | 0.016 | -52.07
-13.5 | -1.314 | 0.0225 | 0.016 | -58.411
-13 | -1.304 | 0.02021 | 0.015 | -64.548
-12.5 | -1.291 | 0.01839 | 0.015 | -70.21
-12 | -1.273 | 0.01658 | 0.015 | -76.789
-11.5 | -1.254 | 0.01541 | 0.014 | -81.37
-11 | -1.226 | 0.01439 | 0.014 | -85.199
-10.5 | -1.188 | 0.01363 | 0.013 | -87.121
-10 | -1.147 | 0.01207 | 0.012 | -95.022
-9.5 | -1.102 | 0.01148 | 0.012 | -95.998
-9 | -1.054 | 0.01121 | 0.011 | -94.023
-8.5 | -1.004 | 0.01072 | 0.011 | -93.735
-8 | -0.953 | 0.00991 | 0.01 | -96.122
-7.5 | -0.899 | 0.00958 | 0.009 | -93.782
-7 | -0.844 | 0.0092 | 0.009 | -91.659
-6.5 | -0.787 | 0.0092 | 0.008 | -85.494
-6 | -0.729 | 0.00873 | 0.008 | -83.573
-5.5 | -0.671 | 0.00802 | 0.007 | -83.654
-5 | -0.611 | 0.00794 | 0.006 | -76.962
-4.5 | -0.552 | 0.00736 | 0.006 | -74.988
-4 | -0.491 | 0.00704 | 0.005 | -69.757
-3.5 | -0.43 | 0.00676 | 0.004 | -63.723
-3 | -0.369 | 0.00652 | 0.004 | -56.642
-2.5 | -0.308 | 0.00638 | 0.003 | -48.325
-2 | -0.247 | 0.00632 | 0.003 | -39.041
-1.5 | -0.185 | 0.00627 | 0.002 | -29.511
-1 | -0.124 | 0.00605 | 0.001 | -20.429
-0.5 | -0.062 | 0.00602 | 0.001 | -10.27
0 | 0 | 0.00627 | 0 | 0
0.5 | 0.062 | 0.00598 | -0.001 | 10.401
1 | 0.124 | 0.00601 | -0.001 | 20.692
1.5 | 0.187 | 0.00624 | -0.002 | 29.904
2 | 0.249 | 0.00628 | -0.003 | 39.566
2.5 | 0.311 | 0.00634 | -0.003 | 48.986
3 | 0.372 | 0.00648 | -0.004 | 57.431
3.5 | 0.434 | 0.00671 | -0.004 | 64.624
4 | 0.495 | 0.007 | -0.005 | 70.756
4.5 | 0.556 | 0.00731 | -0.006 | 76.078
5 | 0.616 | 0.00789 | -0.006 | 78.089
5.5 | 0.676 | 0.00796 | -0.007 | 84.892
6 | 0.735 | 0.00867 | -0.008 | 84.843
6.5 | 0.794 | 0.00914 | -0.008 | 86.819
7 | 0.851 | 0.00914 | -0.009 | 93.106
7.5 | 0.906 | 0.00951 | -0.009 | 95.303
8 | 0.961 | 0.00983 | -0.01 | 97.729
8.5 | 1.013 | 0.01063 | -0.011 | 95.328
9 | 1.064 | 0.01112 | -0.011 | 95.672
9.5 | 1.112 | 0.01138 | -0.012 | 97.755
10 | 1.157 | 0.01195 | -0.013 | 96.813
10.5 | 1.199 | 0.0135 | -0.013 | 88.813
11 | 1.238 | 0.01424 | -0.014 | 86.916
11.5 | 1.254 | 0.01541 | -0.014 | 81.37
12 | 1.273 | 0.01658 | -0.015 | 76.789
12.5 | 1.291 | 0.01839 | -0.015 | 70.21
13 | 1.304 | 0.02021 | -0.015 | 64.548
13.5 | 1.314 | 0.0225 | -0.016 | 58.411
14 | 1.32 | 0.02535 | -0.016 | 52.07
14.5 | 1.318 | 0.02925 | -0.016 | 45.063
15 | 1.312 | 0.03383 | -0.017 | 38.784
15.5 | 1.292 | 0.04254 | -0.017 | 30.367
16 | 1.274 | 0.05089 | -0.017 | 25.043
16.5 | 1.253 | 0.06092 | -0.017 | 20.572
17 | 1.235 | 0.06987 | -0.017 | 17.67
17.5 | 1.215 | 0.0791 | -0.017 | 15.355
18 | 1.189 | 0.09148 | -0.017 | 13.001
18.5 | 1.163 | 0.1048 | -0.017 | 11.097
19 | 1.145 | 0.11135 | -0.017 | 10.279

## 60. Re 3M Mach 0.10 (2)
BIGFOIL.COM POLAR EXPORT
GA 30-014
GA 30-014 |  |  |  | Cl Max: | 1.5769 | at alpha= | 18.5 | deg
XFOIL ncrit=9 |  |  |  | L/D Max: | 98.666 | at alpha= | 9.5 | deg
Re: | 3000000 |  |  | Cd Min: | 0.0614 | at alpha= | -20 | deg
Mach: | 0.1 |  |  | Cl=0 at alpha= | 0 | deg
|  |  |  | @ Cl=0.1, Cd= | 0.005328
|  |  |  | @ Cl=0.4, Cd= | 0.0061724
|  |  |  | @ Cl=0.6, Cd= | 0.0073678
alpha (deg) | Cl | Cd | Cm | Cl/Cd
-20 | -1.5277 | 0.0614 | -0.0414 | -24.8811
-19.5 | -1.5559 | 0.05161 | -0.0453 | -30.1473
-19 | -1.5698 | 0.04415 | -0.0475 | -35.5561
-18.5 | -1.574 | 0.03832 | -0.0484 | -41.0752
-18 | -1.5712 | 0.03369 | -0.0483 | -46.637
-17.5 | -1.561 | 0.03009 | -0.0474 | -51.8777
-17 | -1.5458 | 0.02714 | -0.046 | -56.9565
-16.5 | -1.5262 | 0.02474 | -0.0442 | -61.6896
-16 | -1.5101 | 0.02228 | -0.0417 | -67.7783
-15.5 | -1.4883 | 0.02039 | -0.0389 | -72.9917
-15 | -1.4626 | 0.0189 | -0.036 | -77.3862
-14.5 | -1.4331 | 0.01775 | -0.033 | -80.738
-14 | -1.4062 | 0.01657 | -0.0292 | -84.8642
-13.5 | -1.3778 | 0.01561 | -0.0252 | -88.2639
-13 | -1.349 | 0.01488 | -0.0207 | -90.6586
-12.5 | -1.3253 | 0.01421 | -0.0149 | -93.2653
-12 | -1.2954 | 0.01352 | -0.0101 | -95.8136
-11.5 | -1.2638 | 0.01299 | -0.0055 | -97.2902
-11 | -1.2109 | 0.01228 | -0.0054 | -98.6075
-10.5 | -1.1481 | 0.01167 | -0.0072 | -98.3805
-10 | -1.0867 | 0.01102 | -0.0087 | -98.6116
-9.5 | -1.0279 | 0.01042 | -0.0095 | -98.6468
-9 | -0.9624 | 0.00985 | -0.0118 | -97.7056
-8.5 | -0.8902 | 0.00927 | -0.0155 | -96.0302
-8 | -0.8175 | 0.00875 | -0.0193 | -93.4286
-7.5 | -0.767 | 0.00844 | -0.018 | -90.8768
-7 | -0.7198 | 0.00814 | -0.0161 | -88.4275
-6.5 | -0.6713 | 0.00784 | -0.0144 | -85.625
-6 | -0.6219 | 0.0075 | -0.0129 | -82.92
-5.5 | -0.5708 | 0.00719 | -0.0117 | -79.388
-5 | -0.52 | 0.00686 | -0.0105 | -75.8017
-4.5 | -0.4687 | 0.00655 | -0.0093 | -71.5573
-4 | -0.417 | 0.00626 | -0.0082 | -66.6134
-3.5 | -0.3649 | 0.00598 | -0.0072 | -61.0201
-3 | -0.3121 | 0.00576 | -0.0063 | -54.184
-2.5 | -0.2592 | 0.00557 | -0.0054 | -46.535
-2 | -0.2071 | 0.00541 | -0.0044 | -38.281
-1.5 | -0.1552 | 0.00533 | -0.0033 | -29.1182
-1 | -0.1036 | 0.00531 | -0.0022 | -19.5104
-0.5 | -0.0517 | 0.00532 | -0.0011 | -9.718
0 | 0 | 0.0053 | 0 | 0
0.5 | 0.0518 | 0.0053 | 0.0011 | 9.7736
1 | 0.1034 | 0.00533 | 0.0022 | 19.3996
1.5 | 0.1551 | 0.00534 | 0.0033 | 29.0449
2 | 0.207 | 0.00541 | 0.0044 | 38.2625
2.5 | 0.2592 | 0.00556 | 0.0055 | 46.6187
3 | 0.3121 | 0.00576 | 0.0064 | 54.184
3.5 | 0.3648 | 0.00599 | 0.0073 | 60.9015
4 | 0.4169 | 0.00626 | 0.0083 | 66.5974
4.5 | 0.4687 | 0.00655 | 0.0093 | 71.5573
5 | 0.5199 | 0.00686 | 0.0105 | 75.7872
5.5 | 0.5707 | 0.00719 | 0.0117 | 79.3741
6 | 0.6218 | 0.0075 | 0.0129 | 82.9067
6.5 | 0.6715 | 0.00783 | 0.0143 | 85.7599
7 | 0.7197 | 0.00814 | 0.0161 | 88.4152
7.5 | 0.7671 | 0.00843 | 0.018 | 90.9964
8 | 0.8174 | 0.00876 | 0.0193 | 93.3105
8.5 | 0.8905 | 0.00928 | 0.0155 | 95.9591
9 | 0.9626 | 0.00984 | 0.0118 | 97.8252
9.5 | 1.0281 | 0.01042 | 0.0095 | 98.666
10 | 1.0869 | 0.01102 | 0.0087 | 98.6298
10.5 | 1.1482 | 0.01168 | 0.0072 | 98.3048
11 | 1.2112 | 0.01228 | 0.0053 | 98.6319
11.5 | 1.2637 | 0.01299 | 0.0055 | 97.2825
12 | 1.2955 | 0.01352 | 0.0101 | 95.821
12.5 | 1.3255 | 0.01421 | 0.0148 | 93.2794
13 | 1.349 | 0.01489 | 0.0207 | 90.5977
13.5 | 1.3783 | 0.01561 | 0.0251 | 88.296
14 | 1.4067 | 0.01658 | 0.0292 | 84.8432
14.5 | 1.434 | 0.01774 | 0.0329 | 80.8343
15 | 1.4636 | 0.0189 | 0.0358 | 77.4392
15.5 | 1.4896 | 0.02037 | 0.0387 | 73.1271
16 | 1.5112 | 0.02227 | 0.0415 | 67.8581
16.5 | 1.5282 | 0.02467 | 0.044 | 61.9457
17 | 1.5481 | 0.02706 | 0.0457 | 57.2099
17.5 | 1.5637 | 0.02998 | 0.0471 | 52.1581
18 | 1.573 | 0.03367 | 0.048 | 46.7181
18.5 | 1.5769 | 0.03822 | 0.0481 | 41.2585
19 | 1.5726 | 0.04407 | 0.0471 | 35.6841
19.5 | 1.5593 | 0.05147 | 0.0449 | 30.2953
20 | 1.5304 | 0.06139 | 0.041 | 24.9291

## 61. Re 3M Mach 0.25 (1)
BIGFOIL.COM POLAR EXPORT
GA 30-014
GA 30-014 |  |  |  | Cl Max: | 1.247 | at alpha= | 12.5 | deg
JavaFoil+Calcfoil stall+Eppler ext transition |  |  |  | L/D Max: | 94.837 | at alpha= | 8 | deg
Re: | 3000000 |  |  | Cd Min: | 0.00613 | at alpha= | 1 | deg
Mach: | 0.25 |  |  | Cl=0 at alpha= | 0 | deg
|  |  |  | @ Cl=0.1, Cd= | 0.0061825
|  |  |  | @ Cl=0.4, Cd= | 0.006685
|  |  |  | @ Cl=0.6, Cd= | 0.0077592
alpha (deg) | Cl | Cd | Cm | Cl/Cd
-17.5 | -0.927 | 0.11901 | 0.015 | -7.79
-17 | -0.974 | 0.10676 | 0.015 | -9.127
-16.5 | -1.016 | 0.09647 | 0.015 | -10.536
-16 | -1.059 | 0.08352 | 0.015 | -12.676
-15.5 | -1.1 | 0.07055 | 0.016 | -15.593
-15 | -1.135 | 0.05989 | 0.016 | -18.953
-14.5 | -1.177 | 0.04609 | 0.016 | -25.531
-14 | -1.212 | 0.03584 | 0.016 | -33.816
-13.5 | -1.235 | 0.0291 | 0.016 | -42.46
-13 | -1.246 | 0.0249 | 0.016 | -50.047
-12.5 | -1.247 | 0.02224 | 0.015 | -56.086
-12 | -1.243 | 0.01946 | 0.015 | -63.88
-11.5 | -1.233 | 0.01759 | 0.014 | -70.078
-11 | -1.215 | 0.01603 | 0.014 | -75.782
-10.5 | -1.197 | 0.01473 | 0.013 | -81.227
-10 | -1.16 | 0.0136 | 0.013 | -85.305
-9.5 | -1.119 | 0.01212 | 0.012 | -92.353
-9 | -1.073 | 0.01179 | 0.012 | -91.024
-8.5 | -1.024 | 0.01119 | 0.011 | -91.528
-8 | -0.973 | 0.01044 | 0.01 | -93.251
-7.5 | -0.92 | 0.00996 | 0.01 | -92.333
-7 | -0.864 | 0.00949 | 0.009 | -91.001
-6.5 | -0.807 | 0.00905 | 0.008 | -89.129
-6 | -0.748 | 0.00856 | 0.008 | -87.384
-5.5 | -0.688 | 0.00815 | 0.007 | -84.493
-5 | -0.628 | 0.00813 | 0.007 | -77.18
-4.5 | -0.566 | 0.00758 | 0.006 | -74.705
-4 | -0.504 | 0.00717 | 0.005 | -70.347
-3.5 | -0.442 | 0.00685 | 0.005 | -64.572
-3 | -0.379 | 0.00668 | 0.004 | -56.774
-2.5 | -0.317 | 0.0065 | 0.003 | -48.68
-2 | -0.253 | 0.00646 | 0.003 | -39.218
-1.5 | -0.19 | 0.00635 | 0.002 | -29.936
-1 | -0.127 | 0.00617 | 0.001 | -20.58
-0.5 | -0.063 | 0.00628 | 0.001 | -10.103
0 | 0 | 0.00639 | 0 | 0
0.5 | 0.064 | 0.00625 | -0.001 | 10.235
1 | 0.128 | 0.00613 | -0.001 | 20.854
1.5 | 0.192 | 0.00632 | -0.002 | 30.344
2 | 0.255 | 0.00642 | -0.003 | 39.761
2.5 | 0.319 | 0.00646 | -0.003 | 49.365
3 | 0.382 | 0.00664 | -0.004 | 57.586
3.5 | 0.446 | 0.0068 | -0.005 | 65.507
4 | 0.508 | 0.00712 | -0.005 | 71.377
4.5 | 0.571 | 0.00753 | -0.006 | 75.815
5 | 0.633 | 0.00802 | -0.007 | 78.944
5.5 | 0.694 | 0.00809 | -0.007 | 85.771
6 | 0.754 | 0.0085 | -0.008 | 88.733
6.5 | 0.813 | 0.00899 | -0.008 | 90.531
7 | 0.871 | 0.00942 | -0.009 | 92.467
7.5 | 0.928 | 0.00988 | -0.01 | 93.855
8 | 0.982 | 0.01035 | -0.01 | 94.837
8.5 | 1.034 | 0.0111 | -0.011 | 93.114
9 | 1.083 | 0.01169 | -0.012 | 92.646
9.5 | 1.129 | 0.012 | -0.012 | 94.076
10 | 1.171 | 0.01347 | -0.013 | 86.939
10.5 | 1.209 | 0.01459 | -0.013 | 82.821
11 | 1.215 | 0.01603 | -0.014 | 75.782
11.5 | 1.233 | 0.01759 | -0.014 | 70.078
12 | 1.243 | 0.01946 | -0.015 | 63.88
12.5 | 1.247 | 0.02224 | -0.015 | 56.086
13 | 1.246 | 0.0249 | -0.015 | 50.047
13.5 | 1.235 | 0.0291 | -0.016 | 42.46
14 | 1.212 | 0.03584 | -0.016 | 33.816
14.5 | 1.177 | 0.04609 | -0.016 | 25.531
15 | 1.135 | 0.05989 | -0.016 | 18.953
15.5 | 1.1 | 0.07055 | -0.015 | 15.593
16 | 1.059 | 0.08352 | -0.015 | 12.676
16.5 | 1.016 | 0.09647 | -0.015 | 10.536
17 | 0.974 | 0.10676 | -0.015 | 9.127
17.5 | 0.927 | 0.11901 | -0.015 | 7.79

## 62. Re 3M Mach 0.25 (2)
BIGFOIL.COM POLAR EXPORT
GA 30-014
GA 30-014 |  |  |  | Cl Max: | 1.4993 | at alpha= | 16.5 | deg
XFOIL ncrit=9 |  |  |  | L/D Max: | 96.437 | at alpha= | 9.5 | deg
Re: | 3000000 |  |  | Cd Min: | 0.11546 | at alpha= | 20 | deg
Mach: | 0.25 |  |  | Cl=0 at alpha= | 0 | deg
|  |  |  | @ Cl=0.1, Cd= | 0.0054188
|  |  |  | @ Cl=0.4, Cd= | 0.0062619
|  |  |  | @ Cl=0.6, Cd= | 0.0074583
alpha (deg) | Cl | Cd | Cm | Cl/Cd
-20 | -1.2413 | 0.11528 | -0.0201 | -10.7677
-19.5 | -1.3092 | 0.09798 | -0.0297 | -13.3619
-19 | -1.3696 | 0.08242 | -0.038 | -16.6173
-18.5 | -1.4176 | 0.06909 | -0.0446 | -20.5182
-18 | -1.4617 | 0.0568 | -0.0504 | -25.7342
-17.5 | -1.4841 | 0.04768 | -0.0539 | -31.1263
-17 | -1.4945 | 0.04047 | -0.0557 | -36.9286
-16.5 | -1.4972 | 0.03471 | -0.0561 | -43.1345
-16 | -1.4898 | 0.03036 | -0.0552 | -49.0711
-15.5 | -1.476 | 0.02691 | -0.0534 | -54.8495
-15 | -1.4599 | 0.02392 | -0.0509 | -61.0326
-14.5 | -1.4418 | 0.02137 | -0.0477 | -67.4684
-14 | -1.4171 | 0.01947 | -0.0441 | -72.7838
-13.5 | -1.3878 | 0.01801 | -0.0404 | -77.0572
-13 | -1.3611 | 0.0166 | -0.0358 | -81.994
-12.5 | -1.3316 | 0.01554 | -0.031 | -85.6885
-12 | -1.3026 | 0.01473 | -0.0255 | -88.4318
-11.5 | -1.2849 | 0.01398 | -0.0174 | -91.9099
-11 | -1.2563 | 0.0133 | -0.0113 | -94.4586
-10.5 | -1.1908 | 0.01247 | -0.0126 | -95.4932
-10 | -1.1239 | 0.01176 | -0.014 | -95.5697
-9.5 | -1.0635 | 0.01103 | -0.0141 | -96.4189
-9 | -0.9949 | 0.01035 | -0.016 | -96.1256
-8.5 | -0.9192 | 0.0097 | -0.0194 | -94.7629
-8 | -0.8397 | 0.0091 | -0.0236 | -92.2747
-7.5 | -0.7877 | 0.00876 | -0.0219 | -89.9201
-7 | -0.7395 | 0.00842 | -0.0194 | -87.8266
-5.5 | -0.5872 | 0.00737 | -0.0137 | -79.6744
-5 | -0.5343 | 0.00705 | -0.0123 | -75.7872
-4.5 | -0.4814 | 0.00672 | -0.0109 | -71.6369
-4 | -0.4282 | 0.0064 | -0.0096 | -66.9062
-3.5 | -0.3746 | 0.00611 | -0.0084 | -61.3093
-3 | -0.3204 | 0.00587 | -0.0073 | -54.5826
-2.5 | -0.2664 | 0.00569 | -0.0062 | -46.819
-2 | -0.2132 | 0.00551 | -0.0049 | -38.6933
-1.5 | -0.1598 | 0.00542 | -0.0037 | -29.4834
-1 | -0.1067 | 0.00541 | -0.0024 | -19.7227
-0.5 | -0.0533 | 0.00542 | -0.0012 | -9.8339
0 | 0 | 0.00539 | 0 | 0
0.5 | 0.0533 | 0.00541 | 0.0012 | 9.8521
1 | 0.1066 | 0.00542 | 0.0024 | 19.6679
1.5 | 0.1597 | 0.00543 | 0.0037 | 29.4107
2 | 0.2131 | 0.00551 | 0.0049 | 38.6751
2.5 | 0.2664 | 0.00568 | 0.0062 | 46.9014
3 | 0.3203 | 0.00587 | 0.0073 | 54.5656
4 | 0.4281 | 0.0064 | 0.0097 | 66.8906
4.5 | 0.4814 | 0.00671 | 0.0109 | 71.7437
5 | 0.5342 | 0.00705 | 0.0123 | 75.773
5.5 | 0.5872 | 0.00737 | 0.0137 | 79.6744
7 | 0.7394 | 0.00842 | 0.0194 | 87.8147
7.5 | 0.7877 | 0.00875 | 0.0219 | 90.0229
8 | 0.8397 | 0.00911 | 0.0236 | 92.1734
8.5 | 0.9194 | 0.0097 | 0.0193 | 94.7835
9 | 0.9952 | 0.01035 | 0.0159 | 96.1546
9.5 | 1.0637 | 0.01103 | 0.0141 | 96.437
10 | 1.1242 | 0.01176 | 0.0139 | 95.5952
10.5 | 1.191 | 0.01248 | 0.0125 | 95.4327
11 | 1.2566 | 0.0133 | 0.0113 | 94.4812
11.5 | 1.2849 | 0.01399 | 0.0175 | 91.8442
12 | 1.3031 | 0.01472 | 0.0254 | 88.5258
12.5 | 1.3321 | 0.01554 | 0.0309 | 85.7207
13 | 1.3613 | 0.01662 | 0.0358 | 81.9073
13.5 | 1.3888 | 0.018 | 0.0403 | 77.1556
14 | 1.4173 | 0.0195 | 0.0441 | 72.6821
14.5 | 1.4433 | 0.02133 | 0.0475 | 67.6653
15 | 1.4622 | 0.02383 | 0.0507 | 61.3596
15.5 | 1.4781 | 0.02684 | 0.0532 | 55.0708
16 | 1.4901 | 0.03045 | 0.0549 | 48.936
16.5 | 1.4993 | 0.03466 | 0.0558 | 43.2574
17 | 1.4981 | 0.04031 | 0.0555 | 37.1645
17.5 | 1.4883 | 0.04744 | 0.0537 | 31.3723
18 | 1.4627 | 0.05696 | 0.0499 | 25.6794
18.5 | 1.4231 | 0.06872 | 0.0444 | 20.7087
19 | 1.3707 | 0.08265 | 0.0374 | 16.5844
19.5 | 1.3107 | 0.09818 | 0.0292 | 13.35
20 | 1.2434 | 0.11546 | 0.0196 | 10.7691

## 63. Re 3M Mach 0.50 (1)
BIGFOIL.COM POLAR EXPORT
GA 30-014
GA 30-014 |  |  |  | Cl Max: | 1.135 | at alpha= | 20 | deg
JavaFoil+Calcfoil stall+Eppler ext transition |  |  |  | L/D Max: | 82.264 | at alpha= | 7.5 | deg
Re: | 3000000 |  |  | Cd Min: | 0.00653 | at alpha= | 1 | deg
Mach: | 0.5 |  |  | Cl=0 at alpha= | 0 | deg
|  |  |  | @ Cl=0.1, Cd= | 0.006739
|  |  |  | @ Cl=0.4, Cd= | 0.0071491
|  |  |  | @ Cl=0.6, Cd= | 0.0082774
alpha (deg) | Cl | Cd | Cm | Cl/Cd
-20 | -1.135 | 0.1733 | 0.017 | -6.549
-19.5 | -1.107 | 0.16944 | 0.017 | -6.536
-19 | -1.082 | 0.16724 | 0.016 | -6.471
-18.5 | -1.057 | 0.16041 | 0.016 | -6.59
-18 | -1.028 | 0.15304 | 0.016 | -6.714
-17.5 | -0.997 | 0.14994 | 0.015 | -6.65
-17 | -0.967 | 0.14314 | 0.014 | -6.758
-16.5 | -0.939 | 0.14105 | 0.014 | -6.658
-16 | -0.911 | 0.13408 | 0.013 | -6.795
-15.5 | -0.886 | 0.13665 | 0.013 | -6.485
-15 | -0.86 | 0.12513 | 0.013 | -6.877
-14.5 | -0.83 | 0.12239 | 0.012 | -6.784
-14 | -0.8 | 0.11596 | 0.012 | -6.903
-13.5 | -0.77 | 0.11463 | 0.011 | -6.714
-13 | -0.741 | 0.10734 | 0.01 | -6.905
-12.5 | -0.713 | 0.10483 | 0.01 | -6.802
-12 | -0.686 | 0.09896 | 0.009 | -6.93
-11.5 | -0.658 | 0.0899 | 0.009 | -7.316
-11 | -0.626 | 0.08421 | 0.008 | -7.431
-10.5 | -0.6 | 0.08255 | 0.008 | -7.265
-10 | -0.605 | 0.05182 | 0.011 | -11.676
-9.5 | -0.955 | 0.02499 | 0.013 | -38.2
-9 | -1.032 | 0.01891 | 0.013 | -54.558
-8.5 | -1.045 | 0.01574 | 0.012 | -66.384
-8 | -1.033 | 0.01316 | 0.012 | -78.513
-7.5 | -0.992 | 0.01284 | 0.011 | -77.241
-7 | -0.942 | 0.01159 | 0.01 | -81.309
-6.5 | -0.886 | 0.01066 | 0.009 | -83.168
-6 | -0.826 | 0.01004 | 0.009 | -82.267
-5.5 | -0.762 | 0.00987 | 0.008 | -77.253
-5 | -0.697 | 0.00928 | 0.007 | -75.139
-4.5 | -0.63 | 0.00874 | 0.007 | -72.151
-4 | -0.562 | 0.00778 | 0.006 | -72.292
-3.5 | -0.493 | 0.00765 | 0.005 | -64.459
-3 | -0.423 | 0.00726 | 0.004 | -58.301
-2.5 | -0.353 | 0.00709 | 0.004 | -49.833
-2 | -0.283 | 0.00696 | 0.003 | -40.635
-1.5 | -0.212 | 0.00682 | 0.002 | -31.141
-1 | -0.142 | 0.00657 | 0.001 | -21.57
-0.5 | -0.071 | 0.00692 | 0.001 | -10.24
0 | 0 | 0.00678 | 0 | 0
0.5 | 0.071 | 0.00688 | -0.001 | 10.381
1 | 0.143 | 0.00653 | -0.001 | 21.871
1.5 | 0.214 | 0.00678 | -0.002 | 31.584
2 | 0.285 | 0.00692 | -0.003 | 41.221
2.5 | 0.356 | 0.00705 | -0.004 | 50.559
3 | 0.427 | 0.00721 | -0.004 | 59.22
3.5 | 0.497 | 0.00759 | -0.005 | 65.5
4 | 0.567 | 0.008 | -0.006 | 70.812
4.5 | 0.636 | 0.00858 | -0.007 | 74.128
5 | 0.703 | 0.00914 | -0.007 | 76.943
5.5 | 0.769 | 0.00972 | -0.008 | 79.164
6 | 0.833 | 0.01039 | -0.009 | 80.242
6.5 | 0.894 | 0.01121 | -0.009 | 79.774
7 | 0.951 | 0.01208 | -0.01 | 78.693
7.5 | 1.001 | 0.01217 | -0.011 | 82.264
8 | 1.043 | 0.01325 | -0.012 | 78.742
8.5 | 1.044 | 0.01602 | -0.012 | 65.188
9 | 1.032 | 0.01891 | -0.012 | 54.558
9.5 | 0.955 | 0.02499 | -0.013 | 38.2
10 | 0.605 | 0.05182 | -0.011 | 11.676
10.5 | 0.6 | 0.08255 | -0.008 | 7.265
11 | 0.626 | 0.0838 | -0.007 | 7.468
11.5 | 0.658 | 0.08989 | -0.009 | 7.317
12 | 0.686 | 0.09869 | -0.009 | 6.95
12.5 | 0.713 | 0.10483 | -0.01 | 6.802
13 | 0.741 | 0.10734 | -0.01 | 6.905
13.5 | 0.77 | 0.11096 | -0.01 | 6.936
14 | 0.801 | 0.11548 | -0.011 | 6.934
14.5 | 0.83 | 0.12006 | -0.012 | 6.917
15 | 0.86 | 0.12721 | -0.013 | 6.762
15.5 | 0.886 | 0.13847 | -0.013 | 6.398
16 | 0.911 | 0.13409 | -0.013 | 6.794
16.5 | 0.939 | 0.14102 | -0.013 | 6.659
17 | 0.967 | 0.14312 | -0.014 | 6.759
17.5 | 0.997 | 0.15091 | -0.015 | 6.609
18 | 1.028 | 0.15383 | -0.015 | 6.682
18.5 | 1.057 | 0.15927 | -0.016 | 6.639
19 | 1.082 | 0.1725 | -0.016 | 6.274
19.5 | 1.108 | 0.16618 | -0.016 | 6.665
20 | 1.135 | 0.17037 | -0.017 | 6.662

## 64. Re 3M Mach 0.50 (2)
BIGFOIL.COM POLAR EXPORT
GA 30-014
GA 30-014 |  |  |  | Cl Max: | 1.2185 | at alpha= | 11 | deg
XFOIL ncrit=9 |  |  |  | L/D Max: | 87.093 | at alpha= | 8.5 | deg
Re: | 3000000 |  |  | Cd Min: | 0.13378 | at alpha= | 16 | deg
Mach: | 0.5 |  |  | Cl=0 at alpha= | 0 | deg
|  |  |  | @ Cl=0.1, Cd= | 0.00585
|  |  |  | @ Cl=0.4, Cd= | 0.0065489
|  |  |  | @ Cl=0.6, Cd= | 0.007828
alpha (deg) | Cl | Cd | Cm | Cl/Cd
-15.5 | -0.9283 | 0.12054 | -0.0244 | -7.7012
-15 | -0.9603 | 0.10795 | -0.032 | -8.8958
-14.5 | -0.9938 | 0.09572 | -0.039 | -10.3824
-14 | -1.0291 | 0.08375 | -0.0457 | -12.2878
-13.5 | -1.0673 | 0.07185 | -0.0522 | -14.8546
-13 | -1.1051 | 0.06031 | -0.0583 | -18.3237
-12.5 | -1.1401 | 0.04933 | -0.0638 | -23.1117
-12 | -1.1741 | 0.03896 | -0.0683 | -30.136
-11.5 | -1.2029 | 0.03026 | -0.0698 | -39.7521
-11 | -1.218 | 0.02394 | -0.0672 | -50.8772
-10.5 | -1.2184 | 0.01959 | -0.0615 | -62.195
-10 | -1.2056 | 0.01677 | -0.0537 | -71.8903
-9.5 | -1.1888 | 0.015 | -0.0441 | -79.2533
-9 | -1.1267 | 0.01336 | -0.041 | -84.3338
-8.5 | -1.0484 | 0.01204 | -0.0402 | -87.0764
-8 | -0.9356 | 0.01081 | -0.0459 | -86.5495
-7.5 | -0.8553 | 0.01005 | -0.046 | -85.1045
-7 | -0.814 | 0.00964 | -0.0388 | -84.4398
-6.5 | -0.7626 | 0.00916 | -0.0337 | -83.2533
-6 | -0.7082 | 0.00867 | -0.0294 | -81.684
-5.5 | -0.6512 | 0.00823 | -0.0258 | -79.1252
-5 | -0.5939 | 0.00778 | -0.0225 | -76.3368
-4.5 | -0.5356 | 0.00737 | -0.0195 | -72.673
-4 | -0.4766 | 0.00698 | -0.0168 | -68.2808
-3.5 | -0.417 | 0.00662 | -0.0144 | -62.9909
-3 | -0.3567 | 0.00633 | -0.0122 | -56.3507
-2.5 | -0.2967 | 0.00611 | -0.0101 | -48.5597
-2 | -0.2386 | 0.00594 | -0.0077 | -40.1684
-1.5 | -0.1795 | 0.00588 | -0.0056 | -30.5272
-1 | -0.1202 | 0.00585 | -0.0036 | -20.547
-0.5 | -0.0599 | 0.00584 | -0.0018 | -10.2568
0 | 0 | 0.00583 | 0 | 0
0.5 | 0.0599 | 0.00583 | 0.0018 | 10.2744
1 | 0.12 | 0.00586 | 0.0036 | 20.4778
1.5 | 0.1794 | 0.00589 | 0.0056 | 30.4584
2 | 0.2385 | 0.00595 | 0.0077 | 40.084
2.5 | 0.2968 | 0.0061 | 0.0101 | 48.6557
3 | 0.3567 | 0.00634 | 0.0122 | 56.2618
3.5 | 0.4168 | 0.00663 | 0.0144 | 62.8658
4 | 0.4766 | 0.00698 | 0.0168 | 68.2808
4.5 | 0.5356 | 0.00737 | 0.0195 | 72.673
5 | 0.5939 | 0.00778 | 0.0225 | 76.3368
5.5 | 0.6511 | 0.00823 | 0.0258 | 79.113
6 | 0.7082 | 0.00867 | 0.0295 | 81.684
6.5 | 0.7627 | 0.00916 | 0.0337 | 83.2642
7 | 0.814 | 0.00963 | 0.0388 | 84.5275
7.5 | 0.8551 | 0.01006 | 0.046 | 85
8 | 0.9354 | 0.01081 | 0.046 | 86.531
8.5 | 1.0486 | 0.01204 | 0.0402 | 87.093
9 | 1.1271 | 0.01337 | 0.0409 | 84.3007
9.5 | 1.1886 | 0.01501 | 0.0441 | 79.1872
10 | 1.2059 | 0.01678 | 0.0537 | 71.8653
10.5 | 1.2182 | 0.01963 | 0.0614 | 62.0581
11 | 1.2185 | 0.02397 | 0.0671 | 50.8344
11.5 | 1.204 | 0.03025 | 0.0697 | 39.8017
12 | 1.1756 | 0.03895 | 0.0681 | 30.1823
12.5 | 1.1413 | 0.04938 | 0.0636 | 23.1126
13 | 1.1041 | 0.0606 | 0.0578 | 18.2195
13.5 | 1.0674 | 0.07206 | 0.0518 | 14.8127
14 | 1.0301 | 0.08386 | 0.0454 | 12.2836
14.5 | 0.9949 | 0.09586 | 0.0386 | 10.3787
15 | 0.9623 | 0.10802 | 0.0316 | 8.9085
15.5 | 0.9277 | 0.12097 | 0.0238 | 7.6688
16 | 0.8994 | 0.13378 | 0.0159 | 6.723

## 65. Re 4M Mach 0.00 (1)
BIGFOIL.COM POLAR EXPORT
GA 30-014
GA 30-014 |  |  |  | Cl Max: | 1.343 | at alpha= | 15 | deg
JavaFoil+Calcfoil stall+Eppler ext transition |  |  |  | L/D Max: | 104.014 | at alpha= | 8.5 | deg
Re: | 4000000 |  |  | Cd Min: | 0.00601 | at alpha= | 1 | deg
Mach: | 0 |  |  | Cl=0 at alpha= | 0 | deg
|  |  |  | @ Cl=0.1, Cd= | 0.0060526
|  |  |  | @ Cl=0.4, Cd= | 0.0065277
|  |  |  | @ Cl=0.6, Cd= | 0.0075663
alpha (deg) | Cl | Cd | Cm | Cl/Cd
-20 | -1.153 | 0.11925 | 0.018 | -9.667
-19.5 | -1.179 | 0.10586 | 0.018 | -11.135
-19 | -1.199 | 0.09675 | 0.018 | -12.394
-18.5 | -1.224 | 0.08468 | 0.018 | -14.449
-18 | -1.245 | 0.07433 | 0.018 | -16.757
-17.5 | -1.264 | 0.06572 | 0.018 | -19.233
-17 | -1.282 | 0.05728 | 0.018 | -22.386
-16.5 | -1.305 | 0.04696 | 0.018 | -27.785
-16 | -1.32 | 0.04009 | 0.017 | -32.913
-15.5 | -1.338 | 0.03239 | 0.017 | -41.302
-15 | -1.343 | 0.02834 | 0.017 | -47.381
-14.5 | -1.342 | 0.02519 | 0.017 | -53.289
-14 | -1.34 | 0.02201 | 0.016 | -60.857
-13.5 | -1.33 | 0.01997 | 0.016 | -66.61
-13 | -1.318 | 0.01808 | 0.016 | -72.929
-12.5 | -1.302 | 0.01655 | 0.015 | -78.66
-12 | -1.286 | 0.01515 | 0.015 | -84.868
-11.5 | -1.26 | 0.01421 | 0.014 | -88.669
-11 | -1.224 | 0.01349 | 0.014 | -90.774
-10.5 | -1.186 | 0.01256 | 0.013 | -94.398
-10 | -1.144 | 0.01162 | 0.012 | -98.428
-9.5 | -1.099 | 0.01108 | 0.012 | -99.142
-9 | -1.051 | 0.0103 | 0.011 | -102.033
-8.5 | -1.001 | 0.00979 | 0.011 | -102.246
-8 | -0.949 | 0.00935 | 0.01 | -101.503
-7.5 | -0.895 | 0.00886 | 0.009 | -101.012
-7 | -0.84 | 0.00869 | 0.009 | -96.702
-6.5 | -0.784 | 0.00841 | 0.008 | -93.197
-6 | -0.726 | 0.00827 | 0.008 | -87.76
-5.5 | -0.668 | 0.00767 | 0.007 | -87.029
-5 | -0.609 | 0.00769 | 0.006 | -79.132
-4.5 | -0.549 | 0.00735 | 0.006 | -74.739
-4 | -0.489 | 0.00684 | 0.005 | -71.426
-3.5 | -0.428 | 0.00664 | 0.004 | -64.522
-3 | -0.368 | 0.0065 | 0.004 | -56.577
-2.5 | -0.307 | 0.0064 | 0.003 | -47.896
-2 | -0.246 | 0.00626 | 0.003 | -39.197
-1.5 | -0.184 | 0.00625 | 0.002 | -29.493
-1 | -0.123 | 0.00604 | 0.001 | -20.339
-0.5 | -0.061 | 0.00615 | 0.001 | -9.993
0 | 0 | 0.00626 | 0 | 0
0.5 | 0.062 | 0.00612 | -0.001 | 10.117
1 | 0.124 | 0.00601 | -0.001 | 20.597
1.5 | 0.186 | 0.00621 | -0.002 | 29.877
2 | 0.247 | 0.00623 | -0.003 | 39.715
2.5 | 0.309 | 0.00637 | -0.003 | 48.539
3 | 0.37 | 0.00646 | -0.004 | 57.348
3.5 | 0.432 | 0.0066 | -0.004 | 65.421
4 | 0.493 | 0.0068 | -0.005 | 72.44
4.5 | 0.553 | 0.0073 | -0.006 | 75.809
5 | 0.613 | 0.00764 | -0.006 | 80.282
5.5 | 0.673 | 0.00762 | -0.007 | 88.314
6 | 0.732 | 0.00821 | -0.008 | 89.088
6.5 | 0.79 | 0.00835 | -0.008 | 94.631
7 | 0.847 | 0.00862 | -0.009 | 98.227
7.5 | 0.902 | 0.00879 | -0.009 | 102.666
8 | 0.957 | 0.00927 | -0.01 | 103.201
8.5 | 1.009 | 0.0097 | -0.011 | 104.014
9 | 1.06 | 0.01021 | -0.011 | 103.851
9.5 | 1.109 | 0.01098 | -0.012 | 100.94
10 | 1.154 | 0.01151 | -0.012 | 100.269
10.5 | 1.197 | 0.01243 | -0.013 | 96.238
11 | 1.236 | 0.01335 | -0.014 | 92.596
11.5 | 1.273 | 0.01406 | -0.014 | 90.518
12 | 1.286 | 0.01515 | -0.015 | 84.868
12.5 | 1.302 | 0.01655 | -0.015 | 78.66
13 | 1.318 | 0.01808 | -0.015 | 72.929
13.5 | 1.33 | 0.01997 | -0.016 | 66.61
14 | 1.34 | 0.02201 | -0.016 | 60.857
14.5 | 1.342 | 0.02519 | -0.017 | 53.289
15 | 1.343 | 0.02834 | -0.017 | 47.381
15.5 | 1.338 | 0.03239 | -0.017 | 41.302
16 | 1.32 | 0.04009 | -0.017 | 32.913
16.5 | 1.305 | 0.04696 | -0.017 | 27.785
17 | 1.282 | 0.05728 | -0.017 | 22.386
17.5 | 1.264 | 0.06572 | -0.017 | 19.233
18 | 1.245 | 0.07433 | -0.018 | 16.757
18.5 | 1.224 | 0.08468 | -0.018 | 14.449
19 | 1.199 | 0.09675 | -0.018 | 12.394
19.5 | 1.179 | 0.10586 | -0.018 | 11.135
20 | 1.153 | 0.11925 | -0.017 | 9.667

## 66. Re 4M Mach 0.00 (2)
BIGFOIL.COM POLAR EXPORT
GA 30-014
GA 30-014 |  |  |  | Cl Max: | 1.6436 | at alpha= | 19.5 | deg
XFOIL ncrit=9 |  |  |  | L/D Max: | 105.563 | at alpha= | 10 | deg
Re: | 4000000 |  |  | Cd Min: | 0.04523 | at alpha= | -20 | deg
Mach: | 0 |  |  | Cl=0 at alpha= | 0.00095785 | deg
|  |  |  | @ Cl=0.1, Cd= | 0.0052709
|  |  |  | @ Cl=0.4, Cd= | 0.0059705
|  |  |  | @ Cl=0.6, Cd= | 0.0070577
alpha (deg) | Cl | Cd | Cm | Cl/Cd
-20 | -1.6399 | 0.04523 | -0.0453 | -36.2569
-19.5 | -1.6402 | 0.03983 | -0.0462 | -41.18
-19 | -1.6369 | 0.03523 | -0.0464 | -46.4632
-18.5 | -1.627 | 0.03158 | -0.0459 | -51.5199
-18 | -1.6206 | 0.02791 | -0.0446 | -58.0652
-17.5 | -1.6067 | 0.02512 | -0.0428 | -63.961
-17 | -1.5881 | 0.02286 | -0.0408 | -69.4707
-16.5 | -1.5656 | 0.02102 | -0.0384 | -74.4814
-16 | -1.5399 | 0.01952 | -0.036 | -78.8883
-15.5 | -1.5133 | 0.01818 | -0.0331 | -83.2398
-15 | -1.4875 | 0.0169 | -0.0298 | -88.0178
-14.5 | -1.4582 | 0.01592 | -0.0264 | -91.5955
-14 | -1.427 | 0.01514 | -0.0229 | -94.2536
-13.5 | -1.3989 | 0.01441 | -0.0185 | -97.0784
-13 | -1.3743 | 0.01373 | -0.013 | -100.0947
-12.5 | -1.3417 | 0.01315 | -0.0089 | -102.0304
-12 | -1.31 | 0.01261 | -0.0045 | -103.8858
-11.5 | -1.2551 | 0.01194 | -0.005 | -105.1173
-11 | -1.1943 | 0.01135 | -0.0067 | -105.2247
-10.5 | -1.1329 | 0.01076 | -0.0084 | -105.2881
-10 | -1.0777 | 0.0102 | -0.0087 | -105.6569
-9 | -0.9415 | 0.00915 | -0.0147 | -102.8962
-8.5 | -0.8669 | 0.00863 | -0.0191 | -100.4519
-8 | -0.8186 | 0.00836 | -0.0175 | -97.9187
-7.5 | -0.7716 | 0.0081 | -0.0156 | -95.2593
-7 | -0.7236 | 0.00782 | -0.014 | -92.532
-6.5 | -0.674 | 0.0075 | -0.0126 | -89.8667
-6 | -0.6235 | 0.00719 | -0.0115 | -86.7177
-5.5 | -0.572 | 0.0069 | -0.0105 | -82.8986
-5 | -0.5208 | 0.00659 | -0.0094 | -79.0288
-4.5 | -0.4688 | 0.00631 | -0.0085 | -74.2948
-4 | -0.4166 | 0.00605 | -0.0076 | -68.8595
-3.5 | -0.3645 | 0.0058 | -0.0067 | -62.8448
-3 | -0.3121 | 0.0056 | -0.0058 | -55.7321
-2.5 | -0.2597 | 0.00545 | -0.0049 | -47.6514
-2 | -0.2079 | 0.00536 | -0.0039 | -38.7873
-1.5 | -0.1566 | 0.00528 | -0.0028 | -29.6591
-1 | -0.1045 | 0.00528 | -0.0018 | -19.7917
-0.5 | -0.0523 | 0.00527 | -0.0009 | -9.9241
0 | -0.0001 | 0.00526 | 0 | -0.019011
0.5 | 0.0521 | 0.00528 | 0.0009 | 9.8674
1 | 0.1046 | 0.00527 | 0.0018 | 19.8482
1.5 | 0.1567 | 0.00528 | 0.0028 | 29.678
2 | 0.2078 | 0.00536 | 0.0039 | 38.7687
2.5 | 0.2597 | 0.00545 | 0.0049 | 47.6514
3 | 0.3119 | 0.0056 | 0.0058 | 55.6964
3.5 | 0.3644 | 0.0058 | 0.0067 | 62.8276
4 | 0.4166 | 0.00605 | 0.0076 | 68.8595
4.5 | 0.4688 | 0.00632 | 0.0085 | 74.1772
5 | 0.5206 | 0.0066 | 0.0095 | 78.8788
5.5 | 0.572 | 0.0069 | 0.0105 | 82.8986
6 | 0.6235 | 0.00719 | 0.0115 | 86.7177
6.5 | 0.6741 | 0.00749 | 0.0126 | 90
7 | 0.7236 | 0.00781 | 0.014 | 92.6504
7.5 | 0.7716 | 0.0081 | 0.0156 | 95.2593
8 | 0.8184 | 0.00837 | 0.0175 | 97.7778
8.5 | 0.8668 | 0.00863 | 0.0191 | 100.4403
9 | 0.9418 | 0.00914 | 0.0146 | 103.0416
10 | 1.0778 | 0.01021 | 0.0086 | 105.5632
10.5 | 1.1332 | 0.01076 | 0.0083 | 105.316
11 | 1.1945 | 0.01135 | 0.0066 | 105.2423
11.5 | 1.2553 | 0.01194 | 0.005 | 105.134
12 | 1.3102 | 0.01259 | 0.0045 | 104.0667
12.5 | 1.3417 | 0.01315 | 0.0089 | 102.0304
13 | 1.3744 | 0.01373 | 0.013 | 100.102
13.5 | 1.3994 | 0.01441 | 0.0184 | 97.1131
14 | 1.4272 | 0.01515 | 0.0229 | 94.2046
14.5 | 1.4589 | 0.01592 | 0.0263 | 91.6394
15 | 1.4885 | 0.01689 | 0.0296 | 88.1291
15.5 | 1.5148 | 0.01814 | 0.0329 | 83.5061
16 | 1.541 | 0.0195 | 0.0358 | 79.0256
16.5 | 1.5671 | 0.02099 | 0.0382 | 74.6594
17 | 1.5898 | 0.02282 | 0.0405 | 69.667
17.5 | 1.6087 | 0.02507 | 0.0425 | 64.1683
18 | 1.6216 | 0.02795 | 0.0443 | 58.0179
18.5 | 1.6291 | 0.03155 | 0.0456 | 51.6355
19 | 1.6394 | 0.03517 | 0.0461 | 46.6136
19.5 | 1.6436 | 0.03968 | 0.0459 | 41.4214
20 | 1.6423 | 0.0452 | 0.0449 | 36.3341

## 67. Re 4M Mach 0.10 (1)
BIGFOIL.COM POLAR EXPORT
GA 30-014
GA 30-014 |  |  |  | Cl Max: | 1.328 | at alpha= | 14.5 | deg
JavaFoil+Calcfoil stall+Eppler ext transition |  |  |  | L/D Max: | 103.823 | at alpha= | 8.5 | deg
Re: | 4000000 |  |  | Cd Min: | 0.00592 | at alpha= | 0.5 | deg
Mach: | 0.1 |  |  | Cl=0 at alpha= | 0 | deg
|  |  |  | @ Cl=0.1, Cd= | 0.0059384
|  |  |  | @ Cl=0.4, Cd= | 0.0065468
|  |  |  | @ Cl=0.6, Cd= | 0.0075387
alpha (deg) | Cl | Cd | Cm | Cl/Cd
-19.5 | -1.128 | 0.11375 | 0.017 | -9.916
-19 | -1.153 | 0.10316 | 0.017 | -11.177
-18.5 | -1.173 | 0.09654 | 0.017 | -12.146
-18 | -1.2 | 0.08313 | 0.017 | -14.438
-17.5 | -1.227 | 0.07108 | 0.017 | -17.263
-17 | -1.248 | 0.06221 | 0.017 | -20.059
-16.5 | -1.268 | 0.05361 | 0.017 | -23.645
-16 | -1.29 | 0.04426 | 0.017 | -29.141
-15.5 | -1.308 | 0.03653 | 0.017 | -35.819
-15 | -1.324 | 0.02999 | 0.017 | -44.15
-14.5 | -1.328 | 0.02637 | 0.017 | -50.348
-14 | -1.327 | 0.02311 | 0.016 | -57.443
-13.5 | -1.321 | 0.02065 | 0.016 | -63.97
-13 | -1.311 | 0.01864 | 0.016 | -70.359
-12.5 | -1.297 | 0.01696 | 0.015 | -76.457
-12 | -1.279 | 0.01565 | 0.015 | -81.733
-11.5 | -1.261 | 0.01449 | 0.014 | -87.042
-11 | -1.226 | 0.01343 | 0.014 | -91.327
-10.5 | -1.188 | 0.0127 | 0.013 | -93.569
-10 | -1.147 | 0.01172 | 0.012 | -97.887
-9.5 | -1.102 | 0.01117 | 0.012 | -98.669
-9 | -1.054 | 0.01035 | 0.011 | -101.897
-8.5 | -1.004 | 0.00984 | 0.011 | -102.051
-8 | -0.953 | 0.00939 | 0.01 | -101.448
-7.5 | -0.899 | 0.00897 | 0.009 | -100.199
-7 | -0.844 | 0.00874 | 0.009 | -96.497
-6.5 | -0.787 | 0.00843 | 0.008 | -93.356
-6 | -0.729 | 0.00834 | 0.008 | -87.413
-5.5 | -0.671 | 0.00764 | 0.007 | -87.827
-5 | -0.611 | 0.00769 | 0.006 | -79.533
-4.5 | -0.552 | 0.0073 | 0.006 | -75.546
-4 | -0.491 | 0.00689 | 0.005 | -71.322
-3.5 | -0.43 | 0.00668 | 0.004 | -64.425
-3 | -0.369 | 0.00651 | 0.004 | -56.776
-2.5 | -0.308 | 0.00644 | 0.003 | -47.84
-2 | -0.247 | 0.0063 | 0.003 | -39.151
-1.5 | -0.185 | 0.00628 | 0.002 | -29.488
-1 | -0.124 | 0.00599 | 0.001 | -20.637
-0.5 | -0.062 | 0.00596 | 0.001 | -10.371
0 | 0 | 0.00621 | 0 | 0
0.5 | 0.062 | 0.00592 | -0.001 | 10.502
1 | 0.124 | 0.00595 | -0.001 | 20.9
1.5 | 0.187 | 0.00624 | -0.002 | 29.873
2 | 0.249 | 0.00627 | -0.003 | 39.671
2.5 | 0.311 | 0.0064 | -0.003 | 48.486
3 | 0.372 | 0.00647 | -0.004 | 57.555
3.5 | 0.434 | 0.00664 | -0.004 | 65.327
4 | 0.495 | 0.00684 | -0.005 | 72.339
4.5 | 0.556 | 0.00726 | -0.006 | 76.631
5 | 0.616 | 0.00764 | -0.006 | 80.698
5.5 | 0.676 | 0.00759 | -0.007 | 89.126
6 | 0.735 | 0.00829 | -0.008 | 88.741
6.5 | 0.794 | 0.00837 | -0.008 | 94.801
7 | 0.851 | 0.00868 | -0.009 | 98.024
7.5 | 0.906 | 0.0089 | -0.009 | 101.842
8 | 0.961 | 0.00931 | -0.01 | 103.154
8.5 | 1.013 | 0.00976 | -0.011 | 103.823
9 | 1.064 | 0.01025 | -0.011 | 103.721
9.5 | 1.112 | 0.01107 | -0.012 | 100.451
10 | 1.157 | 0.01161 | -0.013 | 99.71
10.5 | 1.199 | 0.01257 | -0.013 | 95.405
11 | 1.238 | 0.01328 | -0.014 | 93.188
11.5 | 1.273 | 0.01433 | -0.014 | 88.861
12 | 1.279 | 0.01565 | -0.015 | 81.733
12.5 | 1.297 | 0.01696 | -0.015 | 76.457
13 | 1.311 | 0.01864 | -0.015 | 70.359
13.5 | 1.321 | 0.02065 | -0.016 | 63.97
14 | 1.327 | 0.02311 | -0.016 | 57.443
14.5 | 1.328 | 0.02637 | -0.017 | 50.348
15 | 1.324 | 0.02999 | -0.017 | 44.15
15.5 | 1.308 | 0.03653 | -0.017 | 35.819
16 | 1.29 | 0.04426 | -0.017 | 29.141
16.5 | 1.268 | 0.05361 | -0.017 | 23.645
17 | 1.248 | 0.06221 | -0.017 | 20.059
17.5 | 1.227 | 0.07108 | -0.017 | 17.263
18 | 1.2 | 0.08313 | -0.017 | 14.438
18.5 | 1.173 | 0.09654 | -0.017 | 12.146
19 | 1.153 | 0.10316 | -0.017 | 11.177
19.5 | 1.128 | 0.11375 | -0.017 | 9.916

## 68. Re 4M Mach 0.10 (2)
BIGFOIL.COM POLAR EXPORT
GA 30-014
GA 30-014 |  |  |  | Cl Max: | 1.6287 | at alpha= | 19 | deg
XFOIL ncrit=9 |  |  |  | L/D Max: | 105.015 | at alpha= | 10 | deg
Re: | 4000000 |  |  | Cd Min: | 0.0505 | at alpha= | -20 | deg
Mach: | 0.1 |  |  | Cl=0 at alpha= | 0.00095238 | deg
|  |  |  | @ Cl=0.1, Cd= | 0.005291
|  |  |  | @ Cl=0.4, Cd= | 0.0059874
|  |  |  | @ Cl=0.6, Cd= | 0.0070749
alpha (deg) | Cl | Cd | Cm | Cl/Cd
-20 | -1.6169 | 0.0505 | -0.0456 | -32.0178
-19.5 | -1.6243 | 0.04391 | -0.0474 | -36.9916
-19 | -1.6258 | 0.03839 | -0.0482 | -42.3496
-18.5 | -1.6206 | 0.03399 | -0.0481 | -47.6787
-18 | -1.6107 | 0.03035 | -0.0473 | -53.0708
-17.5 | -1.6016 | 0.02691 | -0.0458 | -59.5169
-17 | -1.5863 | 0.02421 | -0.0438 | -65.5225
-16.5 | -1.5668 | 0.02201 | -0.0415 | -71.1858
-16 | -1.5427 | 0.02028 | -0.0389 | -76.07
-15.5 | -1.5153 | 0.01887 | -0.0362 | -80.3021
-15 | -1.4897 | 0.01748 | -0.0329 | -85.2231
-14.5 | -1.4619 | 0.01633 | -0.0294 | -89.5224
-14 | -1.4312 | 0.01544 | -0.0258 | -92.6943
-13.5 | -1.3997 | 0.01473 | -0.0218 | -95.0238
-13 | -1.3772 | 0.01397 | -0.0159 | -98.5827
-12.5 | -1.347 | 0.01334 | -0.0112 | -100.9745
-12 | -1.3142 | 0.01282 | -0.0068 | -102.5117
-11.5 | -1.2641 | 0.01211 | -0.0061 | -104.3848
-11 | -1.2024 | 0.01153 | -0.0077 | -104.2845
-10.5 | -1.1408 | 0.01088 | -0.0093 | -104.8529
-10 | -1.0846 | 0.01032 | -0.0095 | -105.0969
-9 | -0.9474 | 0.00923 | -0.0154 | -102.6436
-8.5 | -0.8713 | 0.0087 | -0.0199 | -100.1494
-8 | -0.8229 | 0.00842 | -0.0182 | -97.7316
-7.5 | -0.7759 | 0.00814 | -0.0162 | -95.3194
-7 | -0.7274 | 0.00786 | -0.0145 | -92.5445
-6.5 | -0.6774 | 0.00755 | -0.0131 | -89.7219
-6 | -0.6269 | 0.00722 | -0.0118 | -86.8283
-5.5 | -0.575 | 0.00694 | -0.0108 | -82.853
-5 | -0.5235 | 0.00662 | -0.0097 | -79.0785
-4.5 | -0.4712 | 0.00634 | -0.0088 | -74.3218
-4 | -0.4187 | 0.00608 | -0.0078 | -68.8651
-3.5 | -0.3663 | 0.00582 | -0.0069 | -62.9381
-3 | -0.3137 | 0.00562 | -0.006 | -55.8185
-2.5 | -0.2611 | 0.00547 | -0.005 | -47.7331
-2 | -0.209 | 0.00537 | -0.004 | -38.9199
-1.5 | -0.1575 | 0.0053 | -0.0028 | -29.717
-1 | -0.105 | 0.0053 | -0.0019 | -19.8113
-0.5 | -0.0525 | 0.00529 | -0.0009 | -9.9244
0 | -0.0001 | 0.00527 | 0 | -0.018975
0.5 | 0.0524 | 0.0053 | 0.001 | 9.8868
1 | 0.1052 | 0.00529 | 0.0019 | 19.8866
1.5 | 0.1575 | 0.0053 | 0.0028 | 29.717
2 | 0.2089 | 0.00537 | 0.004 | 38.9013
2.5 | 0.261 | 0.00547 | 0.005 | 47.7148
3 | 0.3135 | 0.00562 | 0.006 | 55.7829
3.5 | 0.3662 | 0.00582 | 0.0069 | 62.921
4 | 0.4187 | 0.00608 | 0.0078 | 68.8651
4.5 | 0.4711 | 0.00635 | 0.0088 | 74.189
5 | 0.5233 | 0.00663 | 0.0098 | 78.9291
5.5 | 0.575 | 0.00694 | 0.0108 | 82.853
6 | 0.6269 | 0.00722 | 0.0118 | 86.8283
6.5 | 0.6775 | 0.00754 | 0.0131 | 89.8541
7 | 0.7274 | 0.00786 | 0.0145 | 92.5445
7.5 | 0.7758 | 0.00814 | 0.0162 | 95.3071
8 | 0.8228 | 0.00842 | 0.0182 | 97.7197
8.5 | 0.8712 | 0.0087 | 0.0199 | 100.1379
9 | 0.9476 | 0.00923 | 0.0153 | 102.6652
9.5 | 1.0193 | 0.00979 | 0.0117 | 104.1164
10 | 1.0848 | 0.01033 | 0.0095 | 105.0145
10.5 | 1.1411 | 0.01088 | 0.0092 | 104.8805
11 | 1.2026 | 0.01153 | 0.0076 | 104.3018
11.5 | 1.2643 | 0.01211 | 0.0061 | 104.4013
12 | 1.3145 | 0.01281 | 0.0068 | 102.6151
12.5 | 1.3471 | 0.01333 | 0.0112 | 101.0578
13 | 1.3774 | 0.01398 | 0.0159 | 98.5265
13.5 | 1.4002 | 0.01473 | 0.0217 | 95.0577
14 | 1.4315 | 0.01545 | 0.0257 | 92.6537
14.5 | 1.4627 | 0.01633 | 0.0292 | 89.5713
15 | 1.491 | 0.01745 | 0.0327 | 85.4441
15.5 | 1.5163 | 0.01887 | 0.0361 | 80.3551
16 | 1.5438 | 0.02028 | 0.0388 | 76.1243
16.5 | 1.5683 | 0.02199 | 0.0413 | 71.3188
17 | 1.5883 | 0.02416 | 0.0436 | 65.7409
17.5 | 1.6037 | 0.02686 | 0.0455 | 59.7059
18 | 1.6116 | 0.03041 | 0.0471 | 52.9957
18.5 | 1.6228 | 0.03394 | 0.0478 | 47.8138
19 | 1.6287 | 0.0383 | 0.0479 | 42.5248
19.5 | 1.6281 | 0.04372 | 0.0471 | 37.2392
20 | 1.6195 | 0.05046 | 0.0452 | 32.0947

## 69. Re 4M Mach 0.25 (1)
BIGFOIL.COM POLAR EXPORT
GA 30-014
GA 30-014 |  |  |  | Cl Max: | 1.254 | at alpha= | 12.5 | deg
JavaFoil+Calcfoil stall+Eppler ext transition |  |  |  | L/D Max: | 101.235 | at alpha= | 8.5 | deg
Re: | 4000000 |  |  | Cd Min: | 0.00604 | at alpha= | 1 | deg
Mach: | 0.25 |  |  | Cl=0 at alpha= | 0 | deg
|  |  |  | @ Cl=0.1, Cd= | 0.0060925
|  |  |  | @ Cl=0.4, Cd= | 0.0066734
|  |  |  | @ Cl=0.6, Cd= | 0.0075803
alpha (deg) | Cl | Cd | Cm | Cl/Cd
-18 | -0.881 | 0.12601 | 0.015 | -6.993
-17.5 | -0.933 | 0.11174 | 0.015 | -8.353
-17 | -0.981 | 0.09954 | 0.016 | -9.858
-16.5 | -1.024 | 0.08921 | 0.016 | -11.484
-16 | -1.069 | 0.07613 | 0.016 | -14.042
-15.5 | -1.112 | 0.06311 | 0.016 | -17.621
-15 | -1.149 | 0.05283 | 0.016 | -21.748
-14.5 | -1.192 | 0.03992 | 0.016 | -29.868
-14 | -1.226 | 0.03129 | 0.016 | -39.181
-13.5 | -1.245 | 0.02616 | 0.016 | -47.595
-13 | -1.254 | 0.02283 | 0.016 | -54.918
-12.5 | -1.254 | 0.02041 | 0.015 | -61.42
-12 | -1.25 | 0.01819 | 0.015 | -68.692
-11.5 | -1.238 | 0.01638 | 0.014 | -75.582
-11 | -1.229 | 0.0146 | 0.014 | -84.157
-10.5 | -1.197 | 0.01371 | 0.013 | -87.285
-10 | -1.16 | 0.01316 | 0.013 | -88.165
-9.5 | -1.119 | 0.01181 | 0.012 | -94.74
-9 | -1.073 | 0.01088 | 0.012 | -98.627
-8.5 | -1.025 | 0.0103 | 0.011 | -99.475
-8 | -0.973 | 0.0099 | 0.01 | -98.281
-7.5 | -0.92 | 0.00926 | 0.01 | -99.337
-7 | -0.864 | 0.00905 | 0.009 | -95.504
-6.5 | -0.807 | 0.00869 | 0.008 | -92.823
-6 | -0.748 | 0.00866 | 0.008 | -86.404
-5.5 | -0.688 | 0.00824 | 0.007 | -83.477
-5 | -0.628 | 0.00785 | 0.007 | -79.975
-4.5 | -0.566 | 0.00749 | 0.006 | -75.586
-4 | -0.504 | 0.00705 | 0.005 | -71.51
-3.5 | -0.442 | 0.00686 | 0.005 | -64.492
-3 | -0.379 | 0.00666 | 0.004 | -56.987
-2.5 | -0.317 | 0.00652 | 0.003 | -48.526
-2 | -0.253 | 0.00639 | 0.003 | -39.648
-1.5 | -0.19 | 0.00636 | 0.002 | -29.89
-1 | -0.127 | 0.00608 | 0.001 | -20.881
-0.5 | -0.063 | 0.0062 | 0.001 | -10.242
0 | 0 | 0.00633 | 0 | 0
0.5 | 0.064 | 0.00616 | -0.001 | 10.374
1 | 0.128 | 0.00604 | -0.001 | 21.157
1.5 | 0.192 | 0.00633 | -0.002 | 30.294
2 | 0.255 | 0.00635 | -0.003 | 40.192
2.5 | 0.319 | 0.00648 | -0.003 | 49.198
3 | 0.382 | 0.00662 | -0.004 | 57.791
3.5 | 0.446 | 0.00681 | -0.005 | 65.418
4 | 0.508 | 0.00701 | -0.005 | 72.557
4.5 | 0.571 | 0.00744 | -0.006 | 76.7
5 | 0.633 | 0.00774 | -0.007 | 81.71
5.5 | 0.694 | 0.00819 | -0.007 | 84.75
6 | 0.754 | 0.0086 | -0.008 | 87.741
6.5 | 0.813 | 0.00863 | -0.008 | 94.291
7 | 0.871 | 0.00898 | -0.009 | 97.045
7.5 | 0.928 | 0.00918 | -0.01 | 100.999
8 | 0.982 | 0.00982 | -0.01 | 99.96
8.5 | 1.034 | 0.01021 | -0.011 | 101.235
9 | 1.083 | 0.01078 | -0.012 | 100.42
9.5 | 1.129 | 0.0117 | -0.012 | 96.496
10 | 1.171 | 0.01304 | -0.013 | 89.839
10.5 | 1.209 | 0.01358 | -0.013 | 89.017
11 | 1.241 | 0.01445 | -0.014 | 85.882
11.5 | 1.238 | 0.01638 | -0.014 | 75.582
12 | 1.25 | 0.01819 | -0.015 | 68.692
12.5 | 1.254 | 0.02041 | -0.015 | 61.42
13 | 1.254 | 0.02283 | -0.016 | 54.918
13.5 | 1.245 | 0.02616 | -0.016 | 47.595
14 | 1.226 | 0.03129 | -0.016 | 39.181
14.5 | 1.192 | 0.03992 | -0.016 | 29.868
15 | 1.149 | 0.05283 | -0.016 | 21.748
15.5 | 1.112 | 0.06311 | -0.016 | 17.621
16 | 1.069 | 0.07613 | -0.016 | 14.042
16.5 | 1.024 | 0.08921 | -0.015 | 11.484
17 | 0.981 | 0.09954 | -0.015 | 9.858
17.5 | 0.933 | 0.11174 | -0.015 | 8.353

## 70. Re 4M Mach 0.25 (2)
BIGFOIL.COM POLAR EXPORT
GA 30-014
GA 30-014 |  |  |  | Cl Max: | 1.5522 | at alpha= | 17.5 | deg
XFOIL ncrit=9 |  |  |  | L/D Max: | 102.724 | at alpha= | 10 | deg
Re: | 4000000 |  |  | Cd Min: | 0.09737 | at alpha= | 20 | deg
Mach: | 0.25 |  |  | Cl=0 at alpha= | 0.00092593 | deg
|  |  |  | @ Cl=0.1, Cd= | 0.005377
|  |  |  | @ Cl=0.4, Cd= | 0.006026
|  |  |  | @ Cl=0.6, Cd= | 0.0071418
alpha (deg) | Cl | Cd | Cm | Cl/Cd
-20 | -1.3698 | 0.09709 | -0.0311 | -14.1086
-19.5 | -1.4313 | 0.08167 | -0.0393 | -17.5254
-19 | -1.482 | 0.06822 | -0.0461 | -21.7238
-18.5 | -1.5169 | 0.05723 | -0.051 | -26.5053
-18 | -1.539 | 0.04819 | -0.0544 | -31.9361
-17.5 | -1.549 | 0.04101 | -0.0563 | -37.7713
-17 | -1.5473 | 0.03559 | -0.0566 | -43.4757
-16.5 | -1.5426 | 0.03094 | -0.0559 | -49.8578
-16 | -1.5362 | 0.02687 | -0.0541 | -57.1716
-15.5 | -1.5204 | 0.02384 | -0.0516 | -63.7752
-15 | -1.4994 | 0.02144 | -0.0486 | -69.9347
-14.5 | -1.4734 | 0.01956 | -0.0452 | -75.3272
-14 | -1.4456 | 0.01797 | -0.0415 | -80.4452
-13.5 | -1.4186 | 0.01651 | -0.037 | -85.9237
-13 | -1.3875 | 0.01544 | -0.0325 | -89.864
-12.5 | -1.3553 | 0.01461 | -0.0276 | -92.7652
-12 | -1.3358 | 0.01382 | -0.0201 | -96.657
-11.5 | -1.3091 | 0.01317 | -0.0135 | -99.4002
-11 | -1.2489 | 0.01236 | -0.0135 | -101.0437
-10.5 | -1.1833 | 0.01165 | -0.0147 | -101.5708
-10 | -1.1235 | 0.01094 | -0.0146 | -102.6965
-9.5 | -1.0565 | 0.0103 | -0.016 | -102.5728
-9 | -0.9807 | 0.00967 | -0.0194 | -101.4168
-7.5 | -0.7984 | 0.0084 | -0.0198 | -95.0476
-7 | -0.7485 | 0.00808 | -0.0177 | -92.6361
-6.5 | -0.697 | 0.00775 | -0.0159 | -89.9355
-6 | -0.6445 | 0.00743 | -0.0143 | -86.7429
-5.5 | -0.592 | 0.00709 | -0.0128 | -83.4979
-5 | -0.5382 | 0.00679 | -0.0115 | -79.2636
-4.5 | -0.4846 | 0.00647 | -0.0103 | -74.8995
-4 | -0.4308 | 0.00618 | -0.0091 | -69.7087
-3.5 | -0.3769 | 0.00591 | -0.0079 | -63.7733
-3 | -0.3228 | 0.0057 | -0.0068 | -56.6316
-2.5 | -0.2689 | 0.00555 | -0.0056 | -48.4505
-2 | -0.2152 | 0.00544 | -0.0045 | -39.5588
-1.5 | -0.162 | 0.00539 | -0.0032 | -30.0557
-1 | -0.1083 | 0.00538 | -0.0021 | -20.1301
-0.5 | -0.0539 | 0.00536 | -0.0011 | -10.056
0 | -0.0001 | 0.00537 | 0 | -0.018622
0.5 | 0.0539 | 0.00536 | 0.0011 | 10.056
1 | 0.1083 | 0.00538 | 0.0021 | 20.1301
1.5 | 0.162 | 0.00538 | 0.0032 | 30.1115
2 | 0.2151 | 0.00544 | 0.0045 | 39.5404
2.5 | 0.2689 | 0.00555 | 0.0056 | 48.4505
3 | 0.3228 | 0.0057 | 0.0068 | 56.6316
3.5 | 0.3768 | 0.00591 | 0.0079 | 63.7563
4 | 0.4308 | 0.00618 | 0.0091 | 69.7087
4.5 | 0.4846 | 0.00647 | 0.0103 | 74.8995
5 | 0.538 | 0.0068 | 0.0116 | 79.1176
5.5 | 0.592 | 0.00709 | 0.0128 | 83.4979
6 | 0.6445 | 0.00743 | 0.0143 | 86.7429
6.5 | 0.697 | 0.00774 | 0.0159 | 90.0517
7 | 0.7485 | 0.00808 | 0.0177 | 92.6361
7.5 | 0.7983 | 0.00841 | 0.0198 | 94.9227
8.5 | 0.8967 | 0.00903 | 0.0245 | 99.3023
9 | 0.9809 | 0.00966 | 0.0193 | 101.5424
9.5 | 1.0567 | 0.0103 | 0.016 | 102.5922
10 | 1.1238 | 0.01094 | 0.0146 | 102.7239
10.5 | 1.1836 | 0.01165 | 0.0146 | 101.5966
11 | 1.2492 | 0.01236 | 0.0135 | 101.068
11.5 | 1.309 | 0.01317 | 0.0135 | 99.3926
12 | 1.3362 | 0.01382 | 0.02 | 96.686
12.5 | 1.3564 | 0.01459 | 0.0275 | 92.9678
13 | 1.3877 | 0.01545 | 0.0325 | 89.8188
13.5 | 1.4192 | 0.01652 | 0.0369 | 85.908
14 | 1.4474 | 0.01791 | 0.0412 | 80.8152
14.5 | 1.4745 | 0.01954 | 0.0451 | 75.4606
15 | 1.5009 | 0.0214 | 0.0484 | 70.1355
15.5 | 1.5226 | 0.02378 | 0.0514 | 64.0286
16 | 1.5382 | 0.02683 | 0.0539 | 57.3313
16.5 | 1.5452 | 0.03086 | 0.0556 | 50.0713
17 | 1.5516 | 0.03537 | 0.0564 | 43.8677
17.5 | 1.5522 | 0.04088 | 0.056 | 37.9697
18 | 1.54 | 0.04831 | 0.054 | 31.8775
18.5 | 1.5206 | 0.05705 | 0.0507 | 26.6538
19 | 1.4851 | 0.06815 | 0.0457 | 21.7916
19.5 | 1.437 | 0.08126 | 0.0392 | 17.684
20 | 1.3709 | 0.09737 | 0.0305 | 14.0793

## 71. Re 4M Mach 0.50 (1)
BIGFOIL.COM POLAR EXPORT
GA 30-014
GA 30-014 |  |  |  | Cl Max: | 1.136 | at alpha= | 20 | deg
JavaFoil+Calcfoil stall+Eppler ext transition |  |  |  | L/D Max: | 86.576 | at alpha= | 7.5 | deg
Re: | 4000000 |  |  | Cd Min: | 0.00641 | at alpha= | 1 | deg
Mach: | 0.5 |  |  | Cl=0 at alpha= | 0 | deg
|  |  |  | @ Cl=0.1, Cd= | 0.006631
|  |  |  | @ Cl=0.4, Cd= | 0.0071563
|  |  |  | @ Cl=0.6, Cd= | 0.0081317
alpha (deg) | Cl | Cd | Cm | Cl/Cd
-20 | -1.136 | 0.16529 | 0.017 | -6.871
-19.5 | -1.108 | 0.15887 | 0.017 | -6.975
-19 | -1.083 | 0.16936 | 0.016 | -6.392
-18.5 | -1.062 | 0.15015 | 0.017 | -7.074
-18 | -1.031 | 0.14655 | 0.016 | -7.036
-17.5 | -1 | 0.14405 | 0.015 | -6.94
-17 | -0.969 | 0.13992 | 0.014 | -6.926
-16.5 | -0.94 | 0.13538 | 0.014 | -6.943
-16 | -0.912 | 0.13086 | 0.013 | -6.969
-15.5 | -0.887 | 0.1334 | 0.013 | -6.651
-15 | -0.862 | 0.12061 | 0.013 | -7.148
-14.5 | -0.832 | 0.11676 | 0.013 | -7.13
-14 | -0.802 | 0.11102 | 0.012 | -7.224
-13.5 | -0.772 | 0.1082 | 0.011 | -7.132
-13 | -0.742 | 0.10396 | 0.01 | -7.134
-12.5 | -0.713 | 0.09813 | 0.01 | -7.27
-12 | -0.688 | 0.09581 | 0.01 | -7.176
-11.5 | -0.661 | 0.08443 | 0.01 | -7.829
-11 | -0.627 | 0.08207 | 0.008 | -7.642
-10.5 | -0.601 | 0.07996 | 0.008 | -7.518
-10 | -0.619 | 0.04364 | 0.012 | -14.19
-9.5 | -0.962 | 0.02275 | 0.013 | -42.291
-9 | -1.037 | 0.01729 | 0.013 | -60.015
-8.5 | -1.052 | 0.01466 | 0.012 | -71.781
-8 | -1.033 | 0.01249 | 0.012 | -82.714
-7.5 | -0.992 | 0.01218 | 0.011 | -81.442
-7 | -0.942 | 0.01101 | 0.01 | -85.588
-6.5 | -0.886 | 0.01017 | 0.009 | -87.14
-6 | -0.826 | 0.00955 | 0.009 | -86.516
-5.5 | -0.763 | 0.00903 | 0.008 | -84.497
-5 | -0.697 | 0.0085 | 0.007 | -82.018
-4.5 | -0.63 | 0.00847 | 0.007 | -74.436
-4 | -0.562 | 0.00766 | 0.006 | -73.403
-3.5 | -0.493 | 0.00751 | 0.005 | -65.619
-3 | -0.423 | 0.00729 | 0.004 | -58.053
-2.5 | -0.353 | 0.00706 | 0.004 | -50.03
-2 | -0.283 | 0.0069 | 0.003 | -41.003
-1.5 | -0.212 | 0.00682 | 0.002 | -31.166
-1 | -0.142 | 0.00644 | 0.001 | -21.994
-0.5 | -0.071 | 0.00682 | 0.001 | -10.394
0 | 0 | 0.0068 | 0 | 0
0.5 | 0.071 | 0.00678 | -0.001 | 10.536
1 | 0.143 | 0.00641 | -0.001 | 22.299
1.5 | 0.214 | 0.00678 | -0.002 | 31.606
2 | 0.285 | 0.00686 | -0.003 | 41.588
2.5 | 0.356 | 0.00702 | -0.004 | 50.755
3 | 0.427 | 0.00724 | -0.004 | 58.962
3.5 | 0.497 | 0.00746 | -0.005 | 66.669
4 | 0.567 | 0.00795 | -0.006 | 71.275
4.5 | 0.636 | 0.00833 | -0.007 | 76.283
5 | 0.703 | 0.00878 | -0.007 | 80.128
5.5 | 0.769 | 0.00941 | -0.008 | 81.722
6 | 0.833 | 0.00993 | -0.009 | 83.894
6.5 | 0.894 | 0.0107 | -0.009 | 83.609
7 | 0.951 | 0.01148 | -0.01 | 82.822
7.5 | 1.001 | 0.01157 | -0.011 | 86.576
8 | 1.043 | 0.01257 | -0.012 | 82.995
8.5 | 1.048 | 0.01505 | -0.012 | 69.646
9 | 1.037 | 0.01729 | -0.013 | 60.015
9.5 | 0.962 | 0.02275 | -0.013 | 42.291
10 | 0.619 | 0.04364 | -0.012 | 14.19
10.5 | 0.601 | 0.07996 | -0.008 | 7.518
11 | 0.627 | 0.08265 | -0.008 | 7.588
11.5 | 0.661 | 0.08572 | -0.01 | 7.706
12 | 0.687 | 0.0972 | -0.01 | 7.069
12.5 | 0.713 | 0.09813 | -0.01 | 7.27
13 | 0.742 | 0.10396 | -0.01 | 7.134
13.5 | 0.772 | 0.10594 | -0.011 | 7.287
14 | 0.802 | 0.11015 | -0.012 | 7.283
14.5 | 0.833 | 0.1148 | -0.013 | 7.256
15 | 0.862 | 0.12079 | -0.013 | 7.133
15.5 | 0.887 | 0.13338 | -0.013 | 6.648
16 | 0.912 | 0.13086 | -0.013 | 6.969
16.5 | 0.94 | 0.13537 | -0.014 | 6.944
17 | 0.969 | 0.13989 | -0.014 | 6.928
17.5 | 1 | 0.14209 | -0.015 | 7.036
18 | 1.033 | 0.14371 | -0.016 | 7.185
18.5 | 1.061 | 0.15228 | -0.017 | 6.971
19 | 1.082 | 0.16566 | -0.016 | 6.534
19.5 | 1.108 | 0.15658 | -0.016 | 7.077
20 | 1.136 | 0.16302 | -0.017 | 6.967

## 72. Re 4M Mach 0.50 (2)
BIGFOIL.COM POLAR EXPORT
GA 30-014
GA 30-014 |  |  |  | Cl Max: | 1.2578 | at alpha= | 10.5 | deg
XFOIL ncrit=9 |  |  |  | L/D Max: | 92.2668 | at alpha= | 9 | deg
Re: | 4000000 |  |  | Cd Min: | 0.11646 | at alpha= | 15.5 | deg
Mach: | 0.5 |  |  | Cl=0 at alpha= | 0 | deg
|  |  |  | @ Cl=0.1, Cd= | 0.0057459
|  |  |  | @ Cl=0.4, Cd= | 0.0062949
|  |  |  | @ Cl=0.6, Cd= | 0.00746
alpha (deg) | Cl | Cd | Cm | Cl/Cd
-15.5 | -0.9659 | 0.11615 | -0.0277 | -8.316
-15 | -0.9992 | 0.10369 | -0.0352 | -9.6364
-14.5 | -1.0354 | 0.09143 | -0.0423 | -11.3245
-14 | -1.0732 | 0.07944 | -0.049 | -13.5096
-13.5 | -1.1138 | 0.06749 | -0.0556 | -16.5032
-13 | -1.1497 | 0.05624 | -0.0614 | -20.4427
-12.5 | -1.1824 | 0.0456 | -0.0666 | -25.9298
-12 | -1.2137 | 0.03578 | -0.0703 | -33.9212
-11.5 | -1.2401 | 0.02773 | -0.0705 | -44.7205
-11 | -1.2566 | 0.02174 | -0.0667 | -57.8013
-10.5 | -1.2575 | 0.01773 | -0.0596 | -70.925
-10 | -1.2437 | 0.01532 | -0.0506 | -81.1815
-9.5 | -1.199 | 0.0136 | -0.0446 | -88.1618
-9 | -1.1275 | 0.01222 | -0.0422 | -92.2668
-8 | -0.916 | 0.01003 | -0.0503 | -91.326
-7.5 | -0.8786 | 0.00963 | -0.0421 | -91.2357
-7 | -0.83 | 0.00918 | -0.0362 | -90.4139
-6.5 | -0.7751 | 0.00873 | -0.0317 | -88.7858
-6 | -0.7175 | 0.00828 | -0.0279 | -86.6546
-5.5 | -0.6591 | 0.00786 | -0.0245 | -83.855
-5 | -0.6002 | 0.00746 | -0.0214 | -80.4558
-4.5 | -0.5407 | 0.00707 | -0.0186 | -76.4781
-4 | -0.4807 | 0.00671 | -0.016 | -71.6393
-3.5 | -0.4206 | 0.00638 | -0.0137 | -65.9248
-3 | -0.3604 | 0.00613 | -0.0115 | -58.7928
-2.5 | -0.3009 | 0.00596 | -0.0093 | -50.4866
-2 | -0.2416 | 0.00585 | -0.0071 | -41.2991
-1 | -0.1215 | 0.00575 | -0.0033 | -21.1304
-0.5 | -0.0606 | 0.00573 | -0.0017 | -10.5759
0 | 0 | 0.00569 | 0 | 0
0.5 | 0.0605 | 0.00572 | 0.0017 | 10.5769
1 | 0.1215 | 0.00576 | 0.0033 | 21.0938
2 | 0.2416 | 0.00585 | 0.0071 | 41.2991
2.5 | 0.3007 | 0.00596 | 0.0093 | 50.453
3 | 0.3603 | 0.00613 | 0.0115 | 58.7765
3.5 | 0.4205 | 0.00638 | 0.0137 | 65.9091
4 | 0.4808 | 0.00671 | 0.016 | 71.6542
4.5 | 0.5406 | 0.00707 | 0.0186 | 76.4639
5 | 0.6 | 0.00746 | 0.0214 | 80.429
5.5 | 0.6591 | 0.00786 | 0.0245 | 83.855
6 | 0.7175 | 0.00828 | 0.0279 | 86.6546
6.5 | 0.7752 | 0.00872 | 0.0317 | 88.8991
7 | 0.8299 | 0.00918 | 0.0363 | 90.4031
7.5 | 0.8787 | 0.00963 | 0.0421 | 91.2461
8 | 0.9159 | 0.01003 | 0.0503 | 91.3161
9 | 1.1275 | 0.01222 | 0.0422 | 92.2668
9.5 | 1.1994 | 0.01362 | 0.0445 | 88.0617
10 | 1.244 | 0.01532 | 0.0506 | 81.201
10.5 | 1.2578 | 0.01774 | 0.0595 | 70.9019
11 | 1.2567 | 0.02178 | 0.0666 | 57.6997
11.5 | 1.2404 | 0.02777 | 0.0704 | 44.6669
12 | 1.2149 | 0.03579 | 0.0701 | 33.9452
12.5 | 1.1834 | 0.04567 | 0.0663 | 25.912
13 | 1.1487 | 0.05652 | 0.061 | 20.3238
13.5 | 1.114 | 0.06769 | 0.0552 | 16.4574
14 | 1.0769 | 0.07927 | 0.0489 | 13.5852
14.5 | 1.0358 | 0.09164 | 0.0419 | 11.3029
15 | 1.0011 | 0.10377 | 0.0348 | 9.6473
15.5 | 0.9661 | 0.11646 | 0.0272 | 8.2956

## 73. Re 5M Mach 0.00 (1)
BIGFOIL.COM POLAR EXPORT
GA 30-014
GA 30-014 |  |  |  | Cl Max: | 1.349 | at alpha= | 15 | deg
JavaFoil+Calcfoil stall+Eppler ext transition |  |  |  | L/D Max: | 108.65 | at alpha= | 9 | deg
Re: | 5000000 |  |  | Cd Min: | 0.0059 | at alpha= | 1 | deg
Mach: | 0 |  |  | Cl=0 at alpha= | 0 | deg
|  |  |  | @ Cl=0.1, Cd= | 0.0059542
|  |  |  | @ Cl=0.4, Cd= | 0.0065619
|  |  |  | @ Cl=0.6, Cd= | 0.0073842
alpha (deg) | Cl | Cd | Cm | Cl/Cd
-20 | -1.157 | 0.1142 | 0.018 | -10.134
-19.5 | -1.184 | 0.10068 | 0.018 | -11.761
-19 | -1.207 | 0.09034 | 0.018 | -13.363
-18.5 | -1.232 | 0.07843 | 0.018 | -15.712
-18 | -1.25 | 0.07119 | 0.018 | -17.56
-17.5 | -1.275 | 0.05988 | 0.018 | -21.283
-17 | -1.293 | 0.05188 | 0.018 | -24.93
-16.5 | -1.317 | 0.04205 | 0.018 | -31.315
-16 | -1.331 | 0.03596 | 0.018 | -37.013
-15.5 | -1.346 | 0.02965 | 0.018 | -45.4
-15 | -1.349 | 0.02621 | 0.017 | -51.482
-14.5 | -1.348 | 0.02343 | 0.017 | -57.541
-14 | -1.345 | 0.02075 | 0.016 | -64.799
-13.5 | -1.336 | 0.01882 | 0.016 | -70.976
-13 | -1.323 | 0.01706 | 0.016 | -77.552
-12.5 | -1.306 | 0.01566 | 0.015 | -83.401
-12 | -1.293 | 0.01355 | 0.015 | -95.459
-11.5 | -1.26 | 0.01344 | 0.014 | -93.766
-11 | -1.225 | 0.01297 | 0.014 | -94.407
-10.5 | -1.186 | 0.01231 | 0.013 | -96.348
-10 | -1.144 | 0.01113 | 0.012 | -102.749
-9.5 | -1.099 | 0.01037 | 0.012 | -105.999
-9 | -1.051 | 0.00984 | 0.011 | -106.744
-8.5 | -1.001 | 0.00944 | 0.011 | -105.998
-8 | -0.949 | 0.00906 | 0.01 | -104.749
-7.5 | -0.895 | 0.00879 | 0.009 | -101.87
-7 | -0.84 | 0.00841 | 0.009 | -99.832
-6.5 | -0.784 | 0.00816 | 0.008 | -96.035
-6 | -0.726 | 0.00812 | 0.008 | -89.37
-5.5 | -0.668 | 0.00777 | 0.007 | -85.967
-5 | -0.609 | 0.0075 | 0.006 | -81.102
-4.5 | -0.549 | 0.00715 | 0.006 | -76.746
-4 | -0.489 | 0.00687 | 0.005 | -71.208
-3.5 | -0.428 | 0.0067 | 0.004 | -63.918
-3 | -0.368 | 0.00651 | 0.004 | -56.493
-2.5 | -0.307 | 0.00636 | 0.003 | -48.198
-2 | -0.246 | 0.00632 | 0.003 | -38.838
-1.5 | -0.184 | 0.00621 | 0.002 | -29.66
-1 | -0.123 | 0.00593 | 0.001 | -20.727
-0.5 | -0.061 | 0.00607 | 0.001 | -10.126
0 | 0 | 0.00622 | 0 | 0
0.5 | 0.062 | 0.00604 | -0.001 | 10.251
1 | 0.124 | 0.0059 | -0.001 | 20.988
1.5 | 0.186 | 0.00618 | -0.002 | 30.044
2 | 0.247 | 0.00629 | -0.003 | 39.344
2.5 | 0.309 | 0.00633 | -0.003 | 48.837
3 | 0.37 | 0.00647 | -0.004 | 57.257
3.5 | 0.432 | 0.00666 | -0.004 | 64.798
4 | 0.493 | 0.00682 | -0.005 | 72.209
4.5 | 0.553 | 0.00711 | -0.006 | 77.842
5 | 0.613 | 0.00746 | -0.006 | 82.276
5.5 | 0.673 | 0.00771 | -0.007 | 87.239
6 | 0.732 | 0.00807 | -0.008 | 90.725
6.5 | 0.79 | 0.0081 | -0.008 | 97.512
7 | 0.847 | 0.00835 | -0.009 | 101.407
7.5 | 0.902 | 0.00872 | -0.009 | 103.521
8 | 0.957 | 0.00898 | -0.01 | 106.504
8.5 | 1.009 | 0.00936 | -0.011 | 107.839
9 | 1.06 | 0.00975 | -0.011 | 108.65
9.5 | 1.109 | 0.01027 | -0.012 | 107.948
10 | 1.154 | 0.01103 | -0.012 | 104.674
10.5 | 1.197 | 0.01218 | -0.013 | 98.221
11 | 1.236 | 0.01284 | -0.014 | 96.291
11.5 | 1.273 | 0.01329 | -0.014 | 95.73
12 | 1.306 | 0.01339 | -0.015 | 97.535
12.5 | 1.306 | 0.01566 | -0.015 | 83.401
13 | 1.323 | 0.01706 | -0.016 | 77.552
13.5 | 1.336 | 0.01882 | -0.016 | 70.976
14 | 1.345 | 0.02075 | -0.016 | 64.799
14.5 | 1.348 | 0.02343 | -0.017 | 57.541
15 | 1.349 | 0.02621 | -0.017 | 51.482
15.5 | 1.346 | 0.02965 | -0.017 | 45.4
16 | 1.331 | 0.03596 | -0.018 | 37.013
16.5 | 1.317 | 0.04205 | -0.018 | 31.315
17 | 1.293 | 0.05188 | -0.018 | 24.93
17.5 | 1.275 | 0.05988 | -0.018 | 21.283
18 | 1.25 | 0.07119 | -0.018 | 17.56
18.5 | 1.232 | 0.07843 | -0.018 | 15.712
19 | 1.207 | 0.09034 | -0.018 | 13.363
19.5 | 1.184 | 0.10068 | -0.018 | 11.761
20 | 1.157 | 0.1142 | -0.018 | 10.134

## 74. Re 5M Mach 0.00 (2)
BIGFOIL.COM POLAR EXPORT
GA 30-014
GA 30-014 |  |  |  | Cl Max: | 1.6876 | at alpha= | 20 | deg
XFOIL ncrit=9 |  |  |  | L/D Max: | 110.595 | at alpha= | 10.5 | deg
Re: | 5000000 |  |  | Cd Min: | 0.04052 | at alpha= | -20 | deg
Mach: | 0 |  |  | Cl=0 at alpha= | 0 | deg
|  |  |  | @ Cl=0.1, Cd= | 0.00525
|  |  |  | @ Cl=0.4, Cd= | 0.0058439
|  |  |  | @ Cl=0.6, Cd= | 0.0068462
alpha (deg) | Cl | Cd | Cm | Cl/Cd
-20 | -1.6841 | 0.04052 | -0.046 | -41.5622
-19.5 | -1.6835 | 0.03563 | -0.0462 | -47.2495
-19 | -1.6772 | 0.03165 | -0.0457 | -52.9921
-18.5 | -1.6658 | 0.0284 | -0.0446 | -58.6549
-18 | -1.6494 | 0.02576 | -0.0431 | -64.0295
-17.5 | -1.6294 | 0.02355 | -0.0413 | -69.189
-17 | -1.6098 | 0.02146 | -0.039 | -75.014
-16.5 | -1.5894 | 0.01961 | -0.0363 | -81.0505
-16 | -1.5634 | 0.01822 | -0.0335 | -85.8068
-15.5 | -1.5349 | 0.01707 | -0.0306 | -89.918
-15 | -1.504 | 0.01613 | -0.0276 | -93.2424
-14.5 | -1.4759 | 0.01515 | -0.0239 | -97.4191
-14 | -1.4464 | 0.01438 | -0.0199 | -100.5841
-13.5 | -1.4194 | 0.01378 | -0.0149 | -103.0044
-13 | -1.3882 | 0.01317 | -0.0106 | -105.4062
-12.5 | -1.3571 | 0.01257 | -0.0062 | -107.9634
-12 | -1.3088 | 0.01199 | -0.0053 | -109.1576
-11.5 | -1.2495 | 0.01136 | -0.0067 | -109.9912
-11 | -1.1889 | 0.01081 | -0.0082 | -109.9815
-10.5 | -1.1334 | 0.01025 | -0.0086 | -110.5756
-10 | -1.0724 | 0.00975 | -0.01 | -109.9897
-9.5 | -1.0022 | 0.00921 | -0.0135 | -108.8165
-9 | -0.9235 | 0.00867 | -0.0189 | -106.5167
-8.5 | -0.8726 | 0.00837 | -0.0179 | -104.2533
-8 | -0.8265 | 0.00811 | -0.0159 | -101.9112
-7.5 | -0.7786 | 0.00785 | -0.0142 | -99.1847
-7 | -0.7286 | 0.00757 | -0.013 | -96.2483
-6 | -0.6264 | 0.007 | -0.0109 | -89.4857
-5.5 | -0.575 | 0.0067 | -0.0099 | -85.8209
-5 | -0.5229 | 0.00643 | -0.009 | -81.3219
-4.5 | -0.4708 | 0.00616 | -0.0081 | -76.4286
-4 | -0.4181 | 0.00593 | -0.0073 | -70.5059
-3.5 | -0.3657 | 0.0057 | -0.0064 | -64.1579
-3 | -0.3135 | 0.00552 | -0.0055 | -56.7935
-2.5 | -0.2615 | 0.0054 | -0.0045 | -48.4259
-2 | -0.2097 | 0.00534 | -0.0035 | -39.2697
-1.5 | -0.1581 | 0.00529 | -0.0025 | -29.8866
-1 | -0.1054 | 0.00526 | -0.0017 | -20.038
-0.5 | -0.0526 | 0.00524 | -0.0008 | -10.0382
0 | 0 | 0.00527 | 0 | 0
0.5 | 0.0526 | 0.00525 | 0.0009 | 10.019
1 | 0.1054 | 0.00525 | 0.0017 | 20.0762
1.5 | 0.158 | 0.00529 | 0.0025 | 29.8677
2 | 0.2097 | 0.00534 | 0.0035 | 39.2697
2.5 | 0.2616 | 0.0054 | 0.0045 | 48.4444
3 | 0.3135 | 0.00552 | 0.0055 | 56.7935
3.5 | 0.3658 | 0.0057 | 0.0064 | 64.1754
4 | 0.4181 | 0.00592 | 0.0073 | 70.625
4.5 | 0.4707 | 0.00616 | 0.0081 | 76.4123
5 | 0.5228 | 0.00643 | 0.009 | 81.3064
5.5 | 0.5749 | 0.0067 | 0.0099 | 85.806
6 | 0.6264 | 0.007 | 0.0109 | 89.4857
7 | 0.7287 | 0.00756 | 0.013 | 96.3889
7.5 | 0.7784 | 0.00786 | 0.0143 | 99.0331
8 | 0.8264 | 0.00811 | 0.0159 | 101.8989
8.5 | 0.8726 | 0.00837 | 0.018 | 104.2533
9 | 0.9236 | 0.00867 | 0.0189 | 106.5283
9.5 | 1.0024 | 0.00921 | 0.0135 | 108.8382
10 | 1.0723 | 0.00976 | 0.01 | 109.8668
10.5 | 1.1336 | 0.01025 | 0.0085 | 110.5951
11 | 1.1892 | 0.0108 | 0.0081 | 110.1111
11.5 | 1.2498 | 0.01136 | 0.0066 | 110.0176
12 | 1.309 | 0.01199 | 0.0052 | 109.1743
12.5 | 1.3573 | 0.01256 | 0.0062 | 108.0653
13 | 1.3882 | 0.01318 | 0.0106 | 105.3263
13.5 | 1.4199 | 0.01378 | 0.0148 | 103.0406
14 | 1.4469 | 0.01438 | 0.0198 | 100.6189
14.5 | 1.4766 | 0.01514 | 0.0237 | 97.5297
15 | 1.5047 | 0.01613 | 0.0275 | 93.2858
15.5 | 1.5359 | 0.01706 | 0.0304 | 90.0293
16 | 1.5642 | 0.01822 | 0.0333 | 85.8507
16.5 | 1.5903 | 0.01962 | 0.0361 | 81.055
17 | 1.6117 | 0.02142 | 0.0388 | 75.2428
17.5 | 1.6306 | 0.02356 | 0.0411 | 69.2105
18 | 1.6508 | 0.02576 | 0.0429 | 64.0839
18.5 | 1.6675 | 0.02838 | 0.0443 | 58.7562
19 | 1.6797 | 0.03158 | 0.0454 | 53.1887
19.5 | 1.6871 | 0.03546 | 0.0459 | 47.5776
20 | 1.6876 | 0.04036 | 0.0457 | 41.8137

## 75. Re 5M Mach 0.10 (1)
BIGFOIL.COM POLAR EXPORT
GA 30-014
GA 30-014 |  |  |  | Cl Max: | 1.334 | at alpha= | 14.5 | deg
JavaFoil+Calcfoil stall+Eppler ext transition |  |  |  | L/D Max: | 107.876 | at alpha= | 8.5 | deg
Re: | 5000000 |  |  | Cd Min: | 0.00593 | at alpha= | 0.5 | deg
Mach: | 0.1 |  |  | Cl=0 at alpha= | 0 | deg
|  |  |  | @ Cl=0.1, Cd= | 0.00593
|  |  |  | @ Cl=0.4, Cd= | 0.0065597
|  |  |  | @ Cl=0.6, Cd= | 0.0074013
alpha (deg) | Cl | Cd | Cm | Cl/Cd
-19.5 | -1.133 | 0.10895 | 0.018 | -10.396
-19 | -1.159 | 0.09808 | 0.018 | -11.814
-18.5 | -1.18 | 0.09052 | 0.017 | -13.033
-18 | -1.209 | 0.07697 | 0.018 | -15.709
-17.5 | -1.237 | 0.06519 | 0.018 | -18.967
-17 | -1.258 | 0.05654 | 0.018 | -22.258
-16.5 | -1.279 | 0.04839 | 0.018 | -26.429
-16 | -1.302 | 0.0396 | 0.018 | -32.876
-15.5 | -1.319 | 0.03291 | 0.017 | -40.085
-15 | -1.332 | 0.02756 | 0.017 | -48.314
-14.5 | -1.334 | 0.02448 | 0.017 | -54.494
-14 | -1.333 | 0.02175 | 0.016 | -61.284
-13.5 | -1.327 | 0.01948 | 0.016 | -68.107
-13 | -1.317 | 0.01756 | 0.016 | -75.004
-12.5 | -1.302 | 0.01604 | 0.015 | -81.172
-12 | -1.293 | 0.01374 | 0.015 | -94.083
-11.5 | -1.261 | 0.01369 | 0.014 | -92.124
-11 | -1.226 | 0.01314 | 0.014 | -93.336
-10.5 | -1.188 | 0.01245 | 0.013 | -95.41
-10 | -1.147 | 0.01127 | 0.012 | -101.779
-9.5 | -1.102 | 0.01049 | 0.012 | -105.1
-9 | -1.055 | 0.00996 | 0.011 | -105.895
-8.5 | -1.005 | 0.00947 | 0.011 | -106.025
-8 | -0.953 | 0.0091 | 0.01 | -104.741
-7.5 | -0.899 | 0.00889 | 0.009 | -101.168
-7 | -0.844 | 0.00847 | 0.009 | -99.622
-6.5 | -0.787 | 0.00817 | 0.008 | -96.374
-6 | -0.729 | 0.00812 | 0.008 | -89.871
-5.5 | -0.671 | 0.00781 | 0.007 | -85.931
-5 | -0.612 | 0.00755 | 0.006 | -81.047
-4.5 | -0.552 | 0.00717 | 0.006 | -76.916
-4 | -0.491 | 0.00686 | 0.005 | -71.595
-3.5 | -0.431 | 0.00666 | 0.004 | -64.668
-3 | -0.369 | 0.00655 | 0.004 | -56.426
-2.5 | -0.308 | 0.0064 | 0.003 | -48.144
-2 | -0.247 | 0.00632 | 0.003 | -39.05
-1.5 | -0.185 | 0.0062 | 0.002 | -29.871
-1 | -0.124 | 0.00596 | 0.001 | -20.722
-0.5 | -0.062 | 0.00596 | 0.001 | -10.358
0 | 0 | 0.00625 | 0 | 0
0.5 | 0.062 | 0.00593 | -0.001 | 10.488
1 | 0.124 | 0.00593 | -0.001 | 20.984
1.5 | 0.187 | 0.00616 | -0.002 | 30.258
2 | 0.249 | 0.00628 | -0.003 | 39.563
2.5 | 0.311 | 0.00636 | -0.003 | 48.786
3 | 0.372 | 0.00651 | -0.004 | 57.192
3.5 | 0.434 | 0.00662 | -0.004 | 65.561
4 | 0.495 | 0.00682 | -0.005 | 72.603
4.5 | 0.556 | 0.00713 | -0.006 | 78.022
5 | 0.616 | 0.0075 | -0.006 | 82.227
5.5 | 0.676 | 0.00775 | -0.007 | 87.208
6 | 0.735 | 0.00806 | -0.008 | 91.234
6.5 | 0.794 | 0.00811 | -0.008 | 97.867
7 | 0.851 | 0.0084 | -0.009 | 101.2
7.5 | 0.906 | 0.00882 | -0.009 | 102.81
8 | 0.961 | 0.00902 | -0.01 | 106.506
8.5 | 1.013 | 0.00939 | -0.011 | 107.876
9 | 1.064 | 0.00987 | -0.011 | 107.788
9.5 | 1.112 | 0.01039 | -0.012 | 107.035
10 | 1.157 | 0.01116 | -0.013 | 103.688
10.5 | 1.199 | 0.01233 | -0.013 | 97.253
11 | 1.238 | 0.013 | -0.014 | 95.211
11.5 | 1.273 | 0.01354 | -0.014 | 94.059
12 | 1.305 | 0.01358 | -0.015 | 96.139
12.5 | 1.302 | 0.01604 | -0.015 | 81.172
13 | 1.317 | 0.01756 | -0.016 | 75.004
13.5 | 1.327 | 0.01948 | -0.016 | 68.107
14 | 1.333 | 0.02175 | -0.016 | 61.284
14.5 | 1.334 | 0.02448 | -0.017 | 54.494
15 | 1.332 | 0.02756 | -0.017 | 48.314
15.5 | 1.319 | 0.03291 | -0.017 | 40.085
16 | 1.302 | 0.0396 | -0.017 | 32.876
16.5 | 1.279 | 0.04839 | -0.017 | 26.429
17 | 1.258 | 0.05654 | -0.018 | 22.258
17.5 | 1.237 | 0.06519 | -0.018 | 18.967
18 | 1.209 | 0.07697 | -0.018 | 15.709
18.5 | 1.18 | 0.09052 | -0.017 | 13.033
19 | 1.159 | 0.09808 | -0.018 | 11.814
19.5 | 1.133 | 0.10895 | -0.017 | 10.396

## 76. Re 5M Mach 0.10 (2)
BIGFOIL.COM POLAR EXPORT
GA 30-014
GA 30-014 |  |  |  | Cl Max: | 1.6728 | at alpha= | 19.5 | deg
XFOIL ncrit=9 |  |  |  | L/D Max: | 109.923 | at alpha= | 10.5 | deg
Re: | 5000000 |  |  | Cd Min: | 0.04537 | at alpha= | -20 | deg
Mach: | 0.1 |  |  | Cl=0 at alpha= | 0 | deg
|  |  |  | @ Cl=0.1, Cd= | 0.00526
|  |  |  | @ Cl=0.4, Cd= | 0.0058612
|  |  |  | @ Cl=0.6, Cd= | 0.006859
alpha (deg) | Cl | Cd | Cm | Cl/Cd
-20 | -1.6628 | 0.04537 | -0.047 | -36.6498
-19.5 | -1.6689 | 0.0393 | -0.0481 | -42.4656
-19 | -1.6675 | 0.03449 | -0.0481 | -48.3473
-18.5 | -1.6603 | 0.0306 | -0.0474 | -54.2582
-18 | -1.6474 | 0.02744 | -0.0461 | -60.0364
-17.5 | -1.6298 | 0.02487 | -0.0443 | -65.5328
-17 | -1.6075 | 0.0228 | -0.0424 | -70.5044
-16.5 | -1.5898 | 0.0206 | -0.0396 | -77.1748
-16 | -1.5658 | 0.01896 | -0.0367 | -82.5844
-15.5 | -1.539 | 0.01762 | -0.0337 | -87.3439
-15 | -1.509 | 0.01654 | -0.0305 | -91.2334
-14.5 | -1.4789 | 0.01557 | -0.027 | -94.9839
-14 | -1.4495 | 0.01469 | -0.023 | -98.6726
-13.5 | -1.4213 | 0.01399 | -0.0183 | -101.594
-13 | -1.3932 | 0.01342 | -0.0132 | -103.8152
-12.5 | -1.3621 | 0.01277 | -0.0086 | -106.6641
-12 | -1.3185 | 0.01216 | -0.0065 | -108.4293
-11.5 | -1.2583 | 0.01154 | -0.0078 | -109.0381
-11 | -1.1975 | 0.01092 | -0.0092 | -109.6612
-10.5 | -1.1408 | 0.01038 | -0.0095 | -109.9037
-9.5 | -1.0091 | 0.00928 | -0.0142 | -108.7392
-9 | -0.929 | 0.00873 | -0.0197 | -106.4147
-8.5 | -0.8773 | 0.00842 | -0.0187 | -104.1924
-8 | -0.8309 | 0.00816 | -0.0166 | -101.826
-7.5 | -0.7828 | 0.0079 | -0.0148 | -99.0886
-7 | -0.7325 | 0.00761 | -0.0135 | -96.2549
-6.5 | -0.6818 | 0.00732 | -0.0123 | -93.1421
-6 | -0.6299 | 0.00702 | -0.0113 | -89.7293
-5.5 | -0.578 | 0.00673 | -0.0102 | -85.8841
-5 | -0.5258 | 0.00645 | -0.0093 | -81.5194
-4.5 | -0.4732 | 0.00619 | -0.0084 | -76.4459
-4 | -0.4202 | 0.00595 | -0.0075 | -70.6218
-3.5 | -0.3677 | 0.00572 | -0.0066 | -64.2832
-3 | -0.3152 | 0.00553 | -0.0056 | -56.9982
-2.5 | -0.263 | 0.00541 | -0.0046 | -48.6137
-2 | -0.2108 | 0.00535 | -0.0036 | -39.4019
-1.5 | -0.1589 | 0.0053 | -0.0025 | -29.9811
-1 | -0.106 | 0.00527 | -0.0017 | -20.1139
-0.5 | -0.053 | 0.00525 | -0.0008 | -10.0952
0 | 0 | 0.00527 | 0 | 0
0.5 | 0.0529 | 0.00526 | 0.0009 | 10.057
1 | 0.106 | 0.00526 | 0.0017 | 20.1521
1.5 | 0.1589 | 0.0053 | 0.0026 | 29.9811
2 | 0.2108 | 0.00535 | 0.0036 | 39.4019
2.5 | 0.263 | 0.00541 | 0.0046 | 48.6137
3 | 0.3152 | 0.00553 | 0.0056 | 56.9982
3.5 | 0.3677 | 0.00572 | 0.0066 | 64.2832
4 | 0.4203 | 0.00595 | 0.0075 | 70.6387
4.5 | 0.4731 | 0.00619 | 0.0084 | 76.4297
5 | 0.5257 | 0.00645 | 0.0093 | 81.5039
5.5 | 0.5779 | 0.00674 | 0.0103 | 85.7418
6 | 0.6299 | 0.00702 | 0.0113 | 89.7293
6.5 | 0.6817 | 0.00732 | 0.0123 | 93.1284
7 | 0.7326 | 0.00761 | 0.0135 | 96.2681
7.5 | 0.7825 | 0.00791 | 0.0149 | 98.9254
8 | 0.8308 | 0.00817 | 0.0166 | 101.6891
8.5 | 0.8773 | 0.00842 | 0.0187 | 104.1924
9 | 0.9291 | 0.00872 | 0.0197 | 106.5482
9.5 | 1.0093 | 0.00928 | 0.0142 | 108.7608
10 | 1.0798 | 0.00985 | 0.0108 | 109.6244
10.5 | 1.141 | 0.01038 | 0.0095 | 109.9229
11 | 1.1978 | 0.01092 | 0.0091 | 109.6886
11.5 | 1.2586 | 0.01154 | 0.0077 | 109.0641
12 | 1.3188 | 0.01216 | 0.0064 | 108.4539
12.5 | 1.3624 | 0.01276 | 0.0085 | 106.7712
13 | 1.3933 | 0.01342 | 0.0131 | 103.8227
13.5 | 1.4218 | 0.01399 | 0.0182 | 101.6297
14 | 1.4502 | 0.01468 | 0.0229 | 98.7875
14.5 | 1.4796 | 0.01556 | 0.0269 | 95.09
15 | 1.5097 | 0.01654 | 0.0304 | 91.2757
15.5 | 1.5401 | 0.0176 | 0.0335 | 87.5057
16 | 1.5667 | 0.01897 | 0.0366 | 82.5883
16.5 | 1.5908 | 0.02061 | 0.0394 | 77.1858
17 | 1.6096 | 0.02275 | 0.0421 | 70.7516
17.5 | 1.6314 | 0.02486 | 0.0441 | 65.6235
18 | 1.6491 | 0.02743 | 0.0458 | 60.1203
18.5 | 1.6627 | 0.03053 | 0.0471 | 54.4612
19 | 1.6702 | 0.03441 | 0.0478 | 48.5382
19.5 | 1.6728 | 0.03909 | 0.0478 | 42.7936
20 | 1.6672 | 0.04511 | 0.0467 | 36.9585

## 77. Re 5M Mach 0.25 (1)
BIGFOIL.COM POLAR EXPORT
GA 30-014
GA 30-014 |  |  |  | Cl Max: | 1.259 | at alpha= | 12.5 | deg
JavaFoil+Calcfoil stall+Eppler ext transition |  |  |  | L/D Max: | 103.163 | at alpha= | 9.5 | deg
Re: | 5000000 |  |  | Cd Min: | 0.006 | at alpha= | 1 | deg
Mach: | 0.25 |  |  | Cl=0 at alpha= | 0 | deg
|  |  |  | @ Cl=0.1, Cd= | 0.0060744
|  |  |  | @ Cl=0.4, Cd= | 0.0066306
|  |  |  | @ Cl=0.6, Cd= | 0.007455
alpha (deg) | Cl | Cd | Cm | Cl/Cd
-18 | -0.883 | 0.12272 | 0.015 | -7.198
-17.5 | -0.937 | 0.10667 | 0.016 | -8.788
-17 | -0.987 | 0.09403 | 0.016 | -10.498
-16.5 | -1.032 | 0.08338 | 0.016 | -12.374
-16 | -1.077 | 0.07025 | 0.016 | -15.339
-15.5 | -1.122 | 0.05768 | 0.016 | -19.449
-15 | -1.16 | 0.04768 | 0.016 | -24.325
-14.5 | -1.204 | 0.03565 | 0.017 | -33.779
-14 | -1.234 | 0.02879 | 0.016 | -42.875
-13.5 | -1.251 | 0.02445 | 0.016 | -51.188
-13 | -1.259 | 0.02161 | 0.016 | -58.271
-12.5 | -1.259 | 0.01915 | 0.015 | -65.725
-12 | -1.255 | 0.01693 | 0.015 | -74.111
-11.5 | -1.242 | 0.0153 | 0.014 | -81.222
-11 | -1.229 | 0.01419 | 0.014 | -86.615
-10.5 | -1.197 | 0.0134 | 0.013 | -89.323
-10 | -1.16 | 0.01265 | 0.013 | -91.745
-9.5 | -1.119 | 0.01105 | 0.012 | -101.26
-9 | -1.073 | 0.01102 | 0.012 | -97.426
-8.5 | -1.025 | 0.01044 | 0.011 | -98.137
-8 | -0.973 | 0.00974 | 0.01 | -99.937
-7.5 | -0.92 | 0.00916 | 0.01 | -100.362
-7 | -0.864 | 0.00875 | 0.009 | -98.784
-6.5 | -0.807 | 0.00843 | 0.008 | -95.73
-6 | -0.748 | 0.00845 | 0.008 | -88.494
-5.5 | -0.688 | 0.00802 | 0.007 | -85.781
-5 | -0.628 | 0.00775 | 0.007 | -81
-4.5 | -0.566 | 0.00735 | 0.006 | -77.021
-4 | -0.504 | 0.00704 | 0.005 | -71.687
-3.5 | -0.442 | 0.00681 | 0.005 | -64.973
-3 | -0.38 | 0.00662 | 0.004 | -57.323
-2.5 | -0.317 | 0.00653 | 0.003 | -48.494
-2 | -0.253 | 0.00644 | 0.003 | -39.378
-1.5 | -0.19 | 0.00629 | 0.002 | -30.219
-1 | -0.127 | 0.00604 | 0.001 | -21.015
-0.5 | -0.063 | 0.0062 | 0.001 | -10.238
0 | 0 | 0.00635 | 0 | 0
0.5 | 0.064 | 0.00617 | -0.001 | 10.369
1 | 0.128 | 0.006 | -0.001 | 21.291
1.5 | 0.192 | 0.00626 | -0.002 | 30.623
2 | 0.255 | 0.0064 | -0.003 | 39.912
2.5 | 0.319 | 0.00649 | -0.003 | 49.16
3 | 0.382 | 0.00658 | -0.004 | 58.122
3.5 | 0.446 | 0.00676 | -0.005 | 65.895
4 | 0.508 | 0.00699 | -0.005 | 72.723
4.5 | 0.571 | 0.00731 | -0.006 | 78.157
5 | 0.633 | 0.00762 | -0.007 | 83.055
5.5 | 0.694 | 0.00797 | -0.007 | 87.087
6 | 0.754 | 0.00839 | -0.008 | 89.869
6.5 | 0.813 | 0.00837 | -0.008 | 97.245
7 | 0.871 | 0.00868 | -0.009 | 100.381
7.5 | 0.928 | 0.00909 | -0.01 | 102.025
8 | 0.982 | 0.00966 | -0.01 | 101.635
8.5 | 1.034 | 0.01035 | -0.011 | 99.873
9 | 1.083 | 0.01092 | -0.012 | 99.198
9.5 | 1.129 | 0.01095 | -0.012 | 103.163
10 | 1.171 | 0.01253 | -0.013 | 93.5
10.5 | 1.209 | 0.01327 | -0.013 | 91.094
11 | 1.241 | 0.01404 | -0.014 | 88.395
11.5 | 1.242 | 0.0153 | -0.014 | 81.222
12 | 1.255 | 0.01693 | -0.015 | 74.111
12.5 | 1.259 | 0.01915 | -0.015 | 65.725
13 | 1.259 | 0.02161 | -0.016 | 58.271
13.5 | 1.251 | 0.02445 | -0.016 | 51.188
14 | 1.234 | 0.02879 | -0.016 | 42.875
14.5 | 1.204 | 0.03565 | -0.016 | 33.779
15 | 1.16 | 0.04768 | -0.016 | 24.325
15.5 | 1.122 | 0.05768 | -0.016 | 19.449
16 | 1.077 | 0.07025 | -0.016 | 15.339
16.5 | 1.032 | 0.08338 | -0.016 | 12.374
17 | 0.987 | 0.09403 | -0.016 | 10.498
17.5 | 0.937 | 0.10667 | -0.016 | 8.788

## 78. Re 5M Mach 0.25 (2)
BIGFOIL.COM POLAR EXPORT
GA 30-014
GA 30-014 |  |  |  | Cl Max: | 1.6002 | at alpha= | 17.5 | deg
XFOIL ncrit=9 |  |  |  | L/D Max: | 107.44 | at alpha= | 10 | deg
Re: | 5000000 |  |  | Cd Min: | 0.08743 | at alpha= | -20 | deg
Mach: | 0.25 |  |  | Cl=0 at alpha= | 0.00091912 | deg
|  |  |  | @ Cl=0.1, Cd= | 0.0053383
|  |  |  | @ Cl=0.4, Cd= | 0.0058909
|  |  |  | @ Cl=0.6, Cd= | 0.00692
alpha (deg) | Cl | Cd | Cm | Cl/Cd
-20 | -1.4433 | 0.08743 | -0.0368 | -16.5081
-19.5 | -1.5049 | 0.07251 | -0.0446 | -20.7544
-19 | -1.5474 | 0.0605 | -0.0502 | -25.5769
-18.5 | -1.5723 | 0.05103 | -0.054 | -30.8113
-18 | -1.592 | 0.0427 | -0.0566 | -37.2834
-17.5 | -1.5966 | 0.03659 | -0.0573 | -43.6349
-17 | -1.5934 | 0.03171 | -0.0567 | -50.2491
-16.5 | -1.5836 | 0.02781 | -0.0552 | -56.9435
-16 | -1.5657 | 0.02483 | -0.053 | -63.0568
-15.5 | -1.5432 | 0.0224 | -0.0504 | -68.8929
-15 | -1.5246 | 0.01998 | -0.0468 | -76.3063
-14.5 | -1.4989 | 0.0182 | -0.043 | -82.3571
-14 | -1.4687 | 0.01684 | -0.0391 | -87.215
-13.5 | -1.4368 | 0.01571 | -0.0349 | -91.4577
-13 | -1.4071 | 0.01465 | -0.0299 | -96.0478
-12.5 | -1.3784 | 0.01387 | -0.0241 | -99.38
-12 | -1.3554 | 0.01329 | -0.0168 | -101.9865
-11.5 | -1.3084 | 0.01246 | -0.0142 | -105.008
-11 | -1.2436 | 0.01177 | -0.0151 | -105.6585
-10.5 | -1.1815 | 0.01103 | -0.0155 | -107.117
-10 | -1.1206 | 0.01041 | -0.0156 | -107.6465
-9.5 | -1.0469 | 0.0098 | -0.0184 | -106.8265
-9 | -0.9592 | 0.00914 | -0.0242 | -104.9453
-8.5 | -0.9018 | 0.00876 | -0.0236 | -102.9452
-8 | -0.8551 | 0.00846 | -0.0207 | -101.0757
-7.5 | -0.8058 | 0.00815 | -0.0184 | -98.8712
-7 | -0.7541 | 0.00783 | -0.0166 | -96.3091
-6.5 | -0.7014 | 0.00753 | -0.015 | -93.1474
-6 | -0.6485 | 0.0072 | -0.0136 | -90.0694
-5.5 | -0.595 | 0.00689 | -0.0122 | -86.357
-5 | -0.541 | 0.00659 | -0.011 | -82.0941
-4.5 | -0.4867 | 0.00631 | -0.0099 | -77.1315
-4 | -0.4326 | 0.00604 | -0.0087 | -71.6225
-3.5 | -0.3786 | 0.0058 | -0.0075 | -65.2759
-3 | -0.3244 | 0.00561 | -0.0064 | -57.8253
-2.5 | -0.2708 | 0.0055 | -0.0052 | -49.2364
-2 | -0.217 | 0.00545 | -0.0041 | -39.8165
-1.5 | -0.1637 | 0.00536 | -0.0029 | -30.541
-1 | -0.1092 | 0.00536 | -0.0019 | -20.3731
-0.5 | -0.0546 | 0.00532 | -0.001 | -10.2632
0 | -0.0001 | 0.00533 | 0 | -0.018762
0.5 | 0.0543 | 0.00533 | 0.001 | 10.1876
1 | 0.1094 | 0.00534 | 0.0019 | 20.4869
1.5 | 0.1637 | 0.00536 | 0.0029 | 30.541
2 | 0.217 | 0.00544 | 0.0041 | 39.8897
2.5 | 0.2708 | 0.0055 | 0.0052 | 49.2364
3 | 0.3243 | 0.00561 | 0.0065 | 57.8075
3.5 | 0.3787 | 0.0058 | 0.0075 | 65.2931
4 | 0.4326 | 0.00603 | 0.0087 | 71.7413
4.5 | 0.4867 | 0.00631 | 0.0099 | 77.1315
5 | 0.5408 | 0.0066 | 0.011 | 81.9394
5.5 | 0.595 | 0.00689 | 0.0122 | 86.357
6 | 0.6484 | 0.00721 | 0.0136 | 89.9307
6.5 | 0.7014 | 0.00753 | 0.0151 | 93.1474
7 | 0.7541 | 0.00783 | 0.0166 | 96.3091
7.5 | 0.8056 | 0.00815 | 0.0184 | 98.8466
8 | 0.855 | 0.00846 | 0.0207 | 101.0638
8.5 | 0.9018 | 0.00876 | 0.0236 | 102.9452
9 | 0.9594 | 0.00914 | 0.0242 | 104.9672
9.5 | 1.0471 | 0.0098 | 0.0183 | 106.8469
10 | 1.1206 | 0.01043 | 0.0155 | 107.4401
10.5 | 1.1817 | 0.01103 | 0.0155 | 107.1351
11 | 1.2438 | 0.01177 | 0.0151 | 105.6754
11.5 | 1.3087 | 0.01246 | 0.0142 | 105.0321
12 | 1.3556 | 0.01328 | 0.0168 | 102.0783
12.5 | 1.3789 | 0.01387 | 0.024 | 99.416
13 | 1.4074 | 0.01466 | 0.0298 | 96.0027
13.5 | 1.4369 | 0.01573 | 0.0348 | 91.3477
14 | 1.4692 | 0.01685 | 0.039 | 87.1929
14.5 | 1.5002 | 0.01818 | 0.0429 | 82.5193
15 | 1.5263 | 0.01994 | 0.0466 | 76.5446
15.5 | 1.5458 | 0.02232 | 0.0501 | 69.2563
16 | 1.5669 | 0.02484 | 0.0528 | 63.0797
16.5 | 1.5858 | 0.02775 | 0.055 | 57.1459
17 | 1.5961 | 0.03163 | 0.0565 | 50.4616
17.5 | 1.6002 | 0.03642 | 0.057 | 43.9374
18 | 1.5948 | 0.04261 | 0.0563 | 37.4278
18.5 | 1.5778 | 0.05065 | 0.0538 | 31.151
19 | 1.5479 | 0.06072 | 0.0497 | 25.4924
19.5 | 1.506 | 0.07268 | 0.044 | 20.721
20 | 1.4492 | 0.08702 | 0.0366 | 16.6536

## 79. Re 5M Mach 0.50 (1)
BIGFOIL.COM POLAR EXPORT
GA 30-014
GA 30-014 |  |  |  | Cl Max: | 1.137 | at alpha= | 20 | deg
JavaFoil+Calcfoil stall+Eppler ext transition |  |  |  | L/D Max: | 88.452 | at alpha= | 7.5 | deg
Re: | 5000000 |  |  | Cd Min: | 0.00631 | at alpha= | 1 | deg
Mach: | 0.5 |  |  | Cl=0 at alpha= | 0 | deg
|  |  |  | @ Cl=0.1, Cd= | 0.0065668
|  |  |  | @ Cl=0.4, Cd= | 0.0071239
|  |  |  | @ Cl=0.6, Cd= | 0.0079922
alpha (deg) | Cl | Cd | Cm | Cl/Cd
-20 | -1.137 | 0.16109 | 0.017 | -7.055
-19.5 | -1.109 | 0.1536 | 0.017 | -7.22
-19 | -1.083 | 0.16575 | 0.016 | -6.532
-18.5 | -1.065 | 0.14468 | 0.017 | -7.359
-18 | -1.035 | 0.13949 | 0.016 | -7.421
-17.5 | -1.002 | 0.13779 | 0.015 | -7.269
-17 | -0.971 | 0.13361 | 0.015 | -7.268
-16.5 | -0.94 | 0.12844 | 0.014 | -7.322
-16 | -0.912 | 0.12819 | 0.013 | -7.118
-15.5 | -0.888 | 0.13128 | 0.013 | -6.763
-15 | -0.863 | 0.11732 | 0.013 | -7.356
-14.5 | -0.834 | 0.11194 | 0.013 | -7.45
-14 | -0.804 | 0.10852 | 0.012 | -7.406
-13.5 | -0.773 | 0.10521 | 0.011 | -7.349
-13 | -0.742 | 0.10022 | 0.01 | -7.407
-12.5 | -0.714 | 0.09606 | 0.01 | -7.428
-12 | -0.689 | 0.09298 | 0.01 | -7.407
-11.5 | -0.664 | 0.08146 | 0.01 | -8.146
-11 | -0.629 | 0.07965 | 0.009 | -7.902
-10.5 | -0.601 | 0.07738 | 0.008 | -7.773
-10 | -0.63 | 0.03777 | 0.012 | -16.672
-9.5 | -0.967 | 0.02102 | 0.013 | -46.022
-9 | -1.041 | 0.01634 | 0.013 | -63.718
-8.5 | -1.059 | 0.01312 | 0.012 | -80.719
-8 | -1.033 | 0.01199 | 0.012 | -86.203
-7.5 | -0.992 | 0.01207 | 0.011 | -82.18
-7 | -0.942 | 0.01066 | 0.01 | -88.384
-6.5 | -0.886 | 0.00985 | 0.009 | -89.999
-6 | -0.826 | 0.00924 | 0.009 | -89.448
-5.5 | -0.763 | 0.00876 | 0.008 | -87.033
-5 | -0.697 | 0.00825 | 0.007 | -84.486
-4.5 | -0.63 | 0.00832 | 0.007 | -75.765
-4 | -0.562 | 0.00797 | 0.006 | -70.529
-3.5 | -0.493 | 0.00758 | 0.005 | -65.067
-3 | -0.423 | 0.00725 | 0.004 | -58.419
-2.5 | -0.353 | 0.00704 | 0.004 | -50.189
-2 | -0.283 | 0.00688 | 0.003 | -41.14
-1.5 | -0.212 | 0.00665 | 0.002 | -31.939
-1 | -0.142 | 0.00635 | 0.001 | -22.324
-0.5 | -0.071 | 0.00678 | 0.001 | -10.455
0 | 0 | 0.00675 | 0 | 0
0.5 | 0.071 | 0.00674 | -0.001 | 10.597
1 | 0.143 | 0.00631 | -0.001 | 22.633
1.5 | 0.214 | 0.00661 | -0.002 | 32.388
2 | 0.285 | 0.00684 | -0.003 | 41.724
2.5 | 0.356 | 0.007 | -0.004 | 50.912
3 | 0.427 | 0.0072 | -0.004 | 59.282
3.5 | 0.497 | 0.00751 | -0.005 | 66.155
4 | 0.567 | 0.00782 | -0.006 | 72.442
4.5 | 0.636 | 0.00818 | -0.007 | 77.746
5 | 0.703 | 0.0086 | -0.007 | 81.759
5.5 | 0.769 | 0.00915 | -0.008 | 84.056
6 | 0.833 | 0.00959 | -0.009 | 86.855
6.5 | 0.894 | 0.01034 | -0.009 | 86.495
7 | 0.951 | 0.01113 | -0.01 | 85.398
7.5 | 1.001 | 0.01132 | -0.011 | 88.452
8 | 1.043 | 0.01227 | -0.012 | 84.993
8.5 | 1.07 | 0.01326 | -0.012 | 80.669
9 | 1.041 | 0.01634 | -0.013 | 63.718
9.5 | 0.967 | 0.02102 | -0.013 | 46.022
10 | 0.63 | 0.03777 | -0.012 | 16.672
10.5 | 0.601 | 0.07738 | -0.008 | 7.773
11 | 0.629 | 0.07969 | -0.009 | 7.896
11.5 | 0.663 | 0.08239 | -0.01 | 8.046
12 | 0.688 | 0.09456 | -0.01 | 7.278
12.5 | 0.714 | 0.09606 | -0.01 | 7.428
13 | 0.742 | 0.10022 | -0.01 | 7.407
13.5 | 0.773 | 0.10239 | -0.011 | 7.555
14 | 0.804 | 0.10695 | -0.012 | 7.522
14.5 | 0.835 | 0.11145 | -0.013 | 7.488
15 | 0.863 | 0.11795 | -0.013 | 7.316
15.5 | 0.888 | 0.1304 | -0.013 | 6.808
16 | 0.912 | 0.12818 | -0.013 | 7.118
16.5 | 0.94 | 0.12844 | -0.014 | 7.322
17 | 0.971 | 0.13358 | -0.014 | 7.27
17.5 | 1.002 | 0.1379 | -0.015 | 7.266
18 | 1.037 | 0.13815 | -0.016 | 7.504
18.5 | 1.064 | 0.14692 | -0.017 | 7.243
19 | 1.083 | 0.16841 | -0.016 | 6.429
19.5 | 1.109 | 0.15148 | -0.017 | 7.321
20 | 1.137 | 0.15888 | -0.017 | 7.154

## 80. Re 5M Mach 0.50 (2)
BIGFOIL.COM POLAR EXPORT
GA 30-014
GA 30-014 |  |  |  | Cl Max: | 1.2868 | at alpha= | 11 | deg
XFOIL ncrit=9 |  |  |  | L/D Max: | 97.3841 | at alpha= | 9 | deg
Re: | 5000000 |  |  | Cd Min: | 0.12473 | at alpha= | 16 | deg
Mach: | 0.5 |  |  | Cl=0 at alpha= | 0 | deg
|  |  |  | @ Cl=0.1, Cd= | 0.0056526
|  |  |  | @ Cl=0.4, Cd= | 0.0061541
|  |  |  | @ Cl=0.6, Cd= | 0.0071926
alpha (deg) | Cl | Cd | Cm | Cl/Cd
-16 | -0.9702 | 0.12462 | -0.0233 | -7.7853
-15.5 | -0.9995 | 0.11234 | -0.0308 | -8.8971
-15 | -1.0309 | 0.1003 | -0.0379 | -10.2782
-14.5 | -1.064 | 0.08855 | -0.0446 | -12.0158
-14 | -1.0994 | 0.07694 | -0.051 | -14.2891
-13.5 | -1.1366 | 0.06539 | -0.0572 | -17.3819
-13 | -1.1752 | 0.05396 | -0.0632 | -21.7791
-12.5 | -1.2107 | 0.04315 | -0.0684 | -28.0579
-12 | -1.2453 | 0.03337 | -0.0718 | -37.318
-11.5 | -1.2713 | 0.02575 | -0.0709 | -49.3709
-11 | -1.2868 | 0.02015 | -0.066 | -63.861
-10.5 | -1.286 | 0.01651 | -0.0579 | -77.8922
-10 | -1.272 | 0.01441 | -0.0479 | -88.272
-9.5 | -1.2068 | 0.01271 | -0.0445 | -94.9489
-9 | -1.113 | 0.01142 | -0.0455 | -97.4606
-8.5 | -0.9788 | 0.01019 | -0.0545 | -96.055
-8 | -0.9355 | 0.00975 | -0.0471 | -95.9487
-7.5 | -0.8936 | 0.00932 | -0.0397 | -95.8798
-7 | -0.84 | 0.00886 | -0.0347 | -94.8081
-6.5 | -0.7826 | 0.00843 | -0.0305 | -92.8351
-6 | -0.724 | 0.008 | -0.0268 | -90.5
-5.5 | -0.6649 | 0.0076 | -0.0235 | -87.4868
-5 | -0.6053 | 0.00721 | -0.0205 | -83.9528
-4.5 | -0.5442 | 0.00688 | -0.018 | -79.0988
-4 | -0.4837 | 0.00653 | -0.0155 | -74.0735
-3.5 | -0.4234 | 0.00624 | -0.0131 | -67.8526
-2.5 | -0.3041 | 0.0059 | -0.0086 | -51.5424
-2 | -0.244 | 0.00579 | -0.0067 | -42.1416
-1 | -0.1226 | 0.00567 | -0.0031 | -21.6226
-0.5 | -0.0613 | 0.00563 | -0.0015 | -10.8881
0 | 0 | 0.00563 | 0 | 0
0.5 | 0.0612 | 0.00564 | 0.0016 | 10.8511
1 | 0.1227 | 0.00566 | 0.0031 | 21.6784
1.5 | 0.1839 | 0.0057 | 0.0048 | 32.2632
2 | 0.244 | 0.00579 | 0.0067 | 42.1416
2.5 | 0.304 | 0.00589 | 0.0087 | 51.6129
3 | 0.3633 | 0.00602 | 0.0109 | 60.3488
3.5 | 0.4235 | 0.00624 | 0.0131 | 67.8686
4 | 0.4836 | 0.00653 | 0.0155 | 74.0582
4.5 | 0.5441 | 0.00688 | 0.018 | 79.0843
5 | 0.6049 | 0.00722 | 0.0206 | 83.7812
5.5 | 0.6648 | 0.0076 | 0.0235 | 87.4737
6 | 0.724 | 0.008 | 0.0269 | 90.5
6.5 | 0.7825 | 0.00843 | 0.0305 | 92.8233
7 | 0.84 | 0.00886 | 0.0347 | 94.8081
7.5 | 0.8936 | 0.00932 | 0.0397 | 95.8798
8 | 0.9355 | 0.00975 | 0.0471 | 95.9487
8.5 | 0.9788 | 0.01019 | 0.0544 | 96.055
9 | 1.1131 | 0.01143 | 0.0455 | 97.3841
9.5 | 1.2072 | 0.01272 | 0.0444 | 94.9057
10 | 1.2722 | 0.01442 | 0.0479 | 88.2247
10.5 | 1.286 | 0.01653 | 0.0579 | 77.7979
11 | 1.2868 | 0.0202 | 0.0659 | 63.703
11.5 | 1.2714 | 0.0258 | 0.0708 | 49.2791
12 | 1.2462 | 0.03339 | 0.0716 | 37.3226
12.5 | 1.2108 | 0.0433 | 0.0681 | 27.963
13 | 1.1741 | 0.05423 | 0.0627 | 21.6504
13.5 | 1.1371 | 0.06555 | 0.0568 | 17.3471
14 | 1.1018 | 0.07689 | 0.0508 | 14.3296
14.5 | 1.0649 | 0.08871 | 0.0442 | 12.0043
15 | 1.0327 | 0.10037 | 0.0376 | 10.2889
15.5 | 0.9996 | 0.11264 | 0.0302 | 8.8743
16 | 0.9718 | 0.12473 | 0.0229 | 7.7912

## 81. Re 6M Mach 0.00 (1)
BIGFOIL.COM POLAR EXPORT
GA 30-014
GA 30-014 |  |  |  | Cl Max: | 1.354 | at alpha= | 15 | deg
JavaFoil+Calcfoil stall+Eppler ext transition |  |  |  | L/D Max: | 111.079 | at alpha= | 9.5 | deg
Re: | 6000000 |  |  | Cd Min: | 0.0059 | at alpha= | 1 | deg
Mach: | 0 |  |  | Cl=0 at alpha= | 0 | deg
|  |  |  | @ Cl=0.1, Cd= | 0.0059542
|  |  |  | @ Cl=0.4, Cd= | 0.0065232
|  |  |  | @ Cl=0.6, Cd= | 0.0072257
alpha (deg) | Cl | Cd | Cm | Cl/Cd
-20 | -1.163 | 0.10899 | 0.018 | -10.668
-19.5 | -1.188 | 0.09706 | 0.018 | -12.242
-19 | -1.212 | 0.08641 | 0.018 | -14.028
-18.5 | -1.231 | 0.07883 | 0.018 | -15.618
-18 | -1.258 | 0.06631 | 0.018 | -18.97
-17.5 | -1.278 | 0.05778 | 0.018 | -22.12
-17 | -1.303 | 0.04757 | 0.018 | -27.383
-16.5 | -1.321 | 0.04034 | 0.018 | -32.748
-16 | -1.334 | 0.0346 | 0.018 | -38.566
-15.5 | -1.348 | 0.02879 | 0.018 | -46.826
-15 | -1.354 | 0.02477 | 0.017 | -54.649
-14.5 | -1.353 | 0.02225 | 0.017 | -60.81
-14 | -1.348 | 0.01986 | 0.016 | -67.896
-13.5 | -1.34 | 0.01805 | 0.016 | -74.256
-13 | -1.327 | 0.01628 | 0.016 | -81.52
-12.5 | -1.313 | 0.01486 | 0.015 | -88.348
-12 | -1.293 | 0.01316 | 0.015 | -98.271
-11.5 | -1.261 | 0.01328 | 0.014 | -94.922
-11 | -1.225 | 0.0126 | 0.014 | -97.177
-10.5 | -1.186 | 0.01174 | 0.013 | -101.042
-10 | -1.144 | 0.01058 | 0.012 | -108.11
-9.5 | -1.099 | 0.01008 | 0.012 | -109.071
-9 | -1.051 | 0.01006 | 0.011 | -104.474
-8.5 | -1.001 | 0.00919 | 0.011 | -108.939
-8 | -0.949 | 0.00906 | 0.01 | -104.7
-7.5 | -0.895 | 0.00866 | 0.009 | -103.379
-7 | -0.84 | 0.00824 | 0.009 | -101.927
-6.5 | -0.784 | 0.00789 | 0.008 | -99.331
-6 | -0.726 | 0.00797 | 0.008 | -91.08
-5.5 | -0.668 | 0.00766 | 0.007 | -87.199
-5 | -0.609 | 0.00741 | 0.006 | -82.121
-4.5 | -0.549 | 0.00679 | 0.006 | -80.91
-4 | -0.489 | 0.00698 | 0.005 | -70.082
-3.5 | -0.428 | 0.00662 | 0.004 | -64.732
-3 | -0.368 | 0.00651 | 0.004 | -56.455
-2.5 | -0.307 | 0.00639 | 0.003 | -47.994
-2 | -0.246 | 0.00627 | 0.003 | -39.155
-1.5 | -0.184 | 0.00614 | 0.002 | -30.01
-1 | -0.123 | 0.00593 | 0.001 | -20.73
-0.5 | -0.061 | 0.00607 | 0.001 | -10.125
0 | 0 | 0.0062 | 0 | 0
0.5 | 0.062 | 0.00604 | -0.001 | 10.248
1 | 0.124 | 0.0059 | -0.001 | 20.989
1.5 | 0.186 | 0.00611 | -0.002 | 30.394
2 | 0.247 | 0.00624 | -0.003 | 39.664
2.5 | 0.309 | 0.00635 | -0.003 | 48.625
3 | 0.37 | 0.00647 | -0.004 | 57.212
3.5 | 0.432 | 0.00658 | -0.004 | 65.614
4 | 0.493 | 0.00693 | -0.005 | 71.053
4.5 | 0.553 | 0.00674 | -0.006 | 82.05
5 | 0.613 | 0.00736 | -0.006 | 83.308
5.5 | 0.673 | 0.0076 | -0.007 | 88.488
6 | 0.732 | 0.00792 | -0.008 | 92.452
6.5 | 0.79 | 0.00783 | -0.008 | 100.861
7 | 0.847 | 0.00818 | -0.009 | 103.539
7.5 | 0.902 | 0.00859 | -0.009 | 105.054
8 | 0.957 | 0.00899 | -0.01 | 106.441
8.5 | 1.009 | 0.00911 | -0.011 | 110.829
9 | 1.06 | 0.00997 | -0.011 | 106.345
9.5 | 1.109 | 0.00998 | -0.012 | 111.079
10 | 1.154 | 0.01048 | -0.012 | 110.163
10.5 | 1.197 | 0.01161 | -0.013 | 103.029
11 | 1.236 | 0.01247 | -0.014 | 99.121
11.5 | 1.273 | 0.01313 | -0.014 | 96.898
12 | 1.306 | 0.013 | -0.015 | 100.414
12.5 | 1.313 | 0.01486 | -0.015 | 88.348
13 | 1.327 | 0.01628 | -0.016 | 81.52
13.5 | 1.34 | 0.01805 | -0.016 | 74.256
14 | 1.348 | 0.01986 | -0.016 | 67.896
14.5 | 1.353 | 0.02225 | -0.017 | 60.81
15 | 1.354 | 0.02477 | -0.017 | 54.649
15.5 | 1.348 | 0.02879 | -0.017 | 46.826
16 | 1.334 | 0.0346 | -0.018 | 38.566
16.5 | 1.321 | 0.04034 | -0.018 | 32.748
17 | 1.303 | 0.04757 | -0.018 | 27.383
17.5 | 1.278 | 0.05778 | -0.018 | 22.12
18 | 1.258 | 0.06631 | -0.018 | 18.97
18.5 | 1.231 | 0.07883 | -0.018 | 15.618
19 | 1.212 | 0.08641 | -0.018 | 14.028
19.5 | 1.188 | 0.09706 | -0.018 | 12.242
20 | 1.163 | 0.10899 | -0.018 | 10.668

## 82. Re 6M Mach 0.00 (2)
BIGFOIL.COM POLAR EXPORT
GA 30-014
GA 30-014 |  |  |  | Cl Max: | 1.7133 | at alpha= | 20 | deg
XFOIL ncrit=9 |  |  |  | L/D Max: | 114.388 | at alpha= | 11 | deg
Re: | 6000000 |  |  | Cd Min: | 0.03807 | at alpha= | -20 | deg
Mach: | 0 |  |  | Cl=0 at alpha= | 0 | deg
|  |  |  | @ Cl=0.1, Cd= | 0.0052388
|  |  |  | @ Cl=0.4, Cd= | 0.0057522
|  |  |  | @ Cl=0.6, Cd= | 0.0066791
alpha (deg) | Cl | Cd | Cm | Cl/Cd
-20 | -1.7088 | 0.03807 | -0.046 | -44.8857
-19.5 | -1.7087 | 0.03335 | -0.0459 | -51.2354
-19 | -1.7017 | 0.02963 | -0.045 | -57.4317
-18.5 | -1.6894 | 0.02659 | -0.0436 | -63.5352
-18 | -1.6735 | 0.02405 | -0.0417 | -69.5842
-17.5 | -1.6529 | 0.022 | -0.0397 | -75.1318
-17 | -1.628 | 0.02035 | -0.0375 | -80
-16.5 | -1.6043 | 0.01877 | -0.0347 | -85.4715
-16 | -1.5789 | 0.01742 | -0.0317 | -90.6372
-15.5 | -1.5508 | 0.0163 | -0.0286 | -95.1411
-15 | -1.5206 | 0.01538 | -0.0253 | -98.8687
-14.5 | -1.4881 | 0.01466 | -0.022 | -101.5075
-14 | -1.4605 | 0.01391 | -0.0175 | -104.9964
-13.5 | -1.4342 | 0.01326 | -0.0123 | -108.1599
-13 | -1.4008 | 0.0127 | -0.0084 | -110.2992
-12.5 | -1.3627 | 0.01216 | -0.0054 | -112.0641
-12 | -1.3049 | 0.0115 | -0.0065 | -113.4696
-11.5 | -1.2451 | 0.01097 | -0.0079 | -113.5005
-10.5 | -1.1318 | 0.00989 | -0.0091 | -114.4388
-10 | -1.0641 | 0.00935 | -0.0121 | -113.8075
-9.5 | -0.9867 | 0.00881 | -0.0172 | -111.9977
-9 | -0.9243 | 0.00844 | -0.0189 | -109.5142
-8.5 | -0.8797 | 0.00821 | -0.0165 | -107.1498
-8 | -0.8319 | 0.00795 | -0.0148 | -104.6415
-7.5 | -0.7827 | 0.00769 | -0.0134 | -101.7815
-7 | -0.7319 | 0.00741 | -0.0123 | -98.7719
-6.5 | -0.6805 | 0.00712 | -0.0114 | -95.5758
-6 | -0.629 | 0.00683 | -0.0104 | -92.0937
-5.5 | -0.5772 | 0.00656 | -0.0095 | -87.9878
-5 | -0.5247 | 0.00631 | -0.0086 | -83.1537
-4.5 | -0.4724 | 0.00606 | -0.0078 | -77.9538
-4 | -0.4196 | 0.00583 | -0.007 | -71.9726
-3.5 | -0.3672 | 0.00564 | -0.0061 | -65.1064
-3 | -0.3151 | 0.00549 | -0.0052 | -57.3953
-2.5 | -0.2631 | 0.00539 | -0.0042 | -48.8126
-2 | -0.2111 | 0.00534 | -0.0032 | -39.5318
-1.5 | -0.159 | 0.00528 | -0.0023 | -30.1136
-1 | -0.1063 | 0.00525 | -0.0015 | -20.2476
-0.5 | -0.0531 | 0.00522 | -0.0007 | -10.1724
0 | 0 | 0.00524 | 0 | 0
0.5 | 0.0531 | 0.00523 | 0.0008 | 10.153
1 | 0.1062 | 0.00524 | 0.0015 | 20.2672
1.5 | 0.159 | 0.00528 | 0.0023 | 30.1136
2 | 0.2111 | 0.00534 | 0.0032 | 39.5318
2.5 | 0.2631 | 0.00539 | 0.0042 | 48.8126
3 | 0.3151 | 0.0055 | 0.0052 | 57.2909
3.5 | 0.3672 | 0.00564 | 0.0061 | 65.1064
4 | 0.4198 | 0.00582 | 0.0069 | 72.1306
4.5 | 0.4723 | 0.00605 | 0.0078 | 78.0661
5 | 0.5247 | 0.00631 | 0.0086 | 83.1537
5.5 | 0.5771 | 0.00656 | 0.0095 | 87.9726
6 | 0.629 | 0.00683 | 0.0104 | 92.0937
6.5 | 0.6803 | 0.00712 | 0.0114 | 95.5478
7.5 | 0.7826 | 0.00769 | 0.0135 | 101.7685
8 | 0.8317 | 0.00796 | 0.0149 | 104.4849
8.5 | 0.8797 | 0.00821 | 0.0165 | 107.1498
9 | 0.9243 | 0.00844 | 0.0189 | 109.5142
9.5 | 0.9868 | 0.00881 | 0.0172 | 112.0091
10 | 1.064 | 0.00935 | 0.0121 | 113.7968
10.5 | 1.132 | 0.0099 | 0.0091 | 114.3434
11 | 1.1862 | 0.01037 | 0.0091 | 114.3877
11.5 | 1.2454 | 0.01096 | 0.0078 | 113.6314
12 | 1.3052 | 0.0115 | 0.0064 | 113.4957
12.5 | 1.3631 | 0.01215 | 0.0053 | 112.1893
13 | 1.4009 | 0.0127 | 0.0084 | 110.3071
13.5 | 1.4343 | 0.01326 | 0.0123 | 108.1674
14 | 1.4612 | 0.0139 | 0.0174 | 105.1223
14.5 | 1.4887 | 0.01465 | 0.0219 | 101.6177
15 | 1.5212 | 0.01538 | 0.0252 | 98.9077
15.5 | 1.552 | 0.01628 | 0.0284 | 95.3317
16 | 1.5794 | 0.01744 | 0.0316 | 90.5619
16.5 | 1.6051 | 0.01879 | 0.0346 | 85.4231
17 | 1.6299 | 0.02031 | 0.0372 | 80.2511
17.5 | 1.6544 | 0.02198 | 0.0394 | 75.2684
18 | 1.6752 | 0.02402 | 0.0415 | 69.7419
18.5 | 1.6924 | 0.02647 | 0.0432 | 63.9365
19 | 1.7046 | 0.02953 | 0.0446 | 57.7243
19.5 | 1.7127 | 0.03314 | 0.0456 | 51.6807
20 | 1.7133 | 0.0378 | 0.0457 | 45.3254

## 83. Re 6M Mach 0.10 (1)
BIGFOIL.COM POLAR EXPORT
GA 30-014
GA 30-014 |  |  |  | Cl Max: | 1.339 | at alpha= | 14.5 | deg
JavaFoil+Calcfoil stall+Eppler ext transition |  |  |  | L/D Max: | 110.906 | at alpha= | 8.5 | deg
Re: | 6000000 |  |  | Cd Min: | 0.00593 | at alpha= | 0.5 | deg
Mach: | 0.1 |  |  | Cl=0 at alpha= | 0 | deg
|  |  |  | @ Cl=0.1, Cd= | 0.00593
|  |  |  | @ Cl=0.4, Cd= | 0.0065323
|  |  |  | @ Cl=0.6, Cd= | 0.00728
alpha (deg) | Cl | Cd | Cm | Cl/Cd
-19.5 | -1.138 | 0.10366 | 0.018 | -10.979
-19 | -1.163 | 0.09452 | 0.018 | -12.299
-18.5 | -1.185 | 0.08646 | 0.018 | -13.705
-18 | -1.216 | 0.07207 | 0.018 | -16.877
-17.5 | -1.24 | 0.0632 | 0.018 | -19.615
-17 | -1.267 | 0.05217 | 0.018 | -24.288
-16.5 | -1.288 | 0.04432 | 0.018 | -29.07
-16 | -1.311 | 0.03626 | 0.018 | -36.157
-15.5 | -1.326 | 0.03055 | 0.018 | -43.417
-15 | -1.335 | 0.02655 | 0.017 | -50.264
-14.5 | -1.339 | 0.0232 | 0.017 | -57.684
-14 | -1.337 | 0.0206 | 0.017 | -64.89
-13.5 | -1.331 | 0.01864 | 0.016 | -71.418
-13 | -1.321 | 0.01673 | 0.016 | -78.938
-12.5 | -1.305 | 0.01533 | 0.015 | -85.123
-12 | -1.293 | 0.01334 | 0.015 | -96.867
-11.5 | -1.261 | 0.01346 | 0.014 | -93.726
-11 | -1.226 | 0.01276 | 0.014 | -96.097
-10.5 | -1.188 | 0.01186 | 0.013 | -100.212
-10 | -1.147 | 0.0107 | 0.012 | -107.19
-9.5 | -1.102 | 0.0102 | 0.012 | -108.128
-9 | -1.054 | 0.0102 | 0.011 | -103.39
-8.5 | -1.005 | 0.00922 | 0.011 | -109.003
-8 | -0.953 | 0.00917 | 0.01 | -103.962
-7.5 | -0.899 | 0.00863 | 0.009 | -104.181
-7 | -0.844 | 0.00833 | 0.009 | -101.279
-6.5 | -0.787 | 0.00795 | 0.008 | -99.061
-6 | -0.729 | 0.00802 | 0.008 | -91.011
-5.5 | -0.671 | 0.00769 | 0.007 | -87.199
-5 | -0.612 | 0.00741 | 0.006 | -82.498
-4.5 | -0.552 | 0.0071 | 0.006 | -77.703
-4 | -0.491 | 0.00696 | 0.005 | -70.545
-3.5 | -0.431 | 0.00666 | 0.004 | -64.653
-3 | -0.37 | 0.0065 | 0.004 | -56.889
-2.5 | -0.308 | 0.00643 | 0.003 | -47.95
-2 | -0.247 | 0.00625 | 0.003 | -39.452
-1.5 | -0.185 | 0.00617 | 0.002 | -29.994
-1 | -0.124 | 0.00596 | 0.001 | -20.719
-0.5 | -0.062 | 0.00596 | 0.001 | -10.372
0 | 0 | 0.00623 | 0 | 0
0.5 | 0.062 | 0.00593 | -0.001 | 10.501
1 | 0.124 | 0.00593 | -0.001 | 20.979
1.5 | 0.187 | 0.00614 | -0.002 | 30.38
2 | 0.249 | 0.00622 | -0.003 | 39.965
2.5 | 0.311 | 0.00639 | -0.003 | 48.583
3 | 0.372 | 0.00646 | -0.004 | 57.653
3.5 | 0.434 | 0.00662 | -0.004 | 65.539
4 | 0.495 | 0.00692 | -0.005 | 71.523
4.5 | 0.556 | 0.00706 | -0.006 | 78.808
5 | 0.616 | 0.00736 | -0.006 | 83.691
5.5 | 0.676 | 0.00764 | -0.007 | 88.495
6 | 0.735 | 0.00796 | -0.008 | 92.388
6.5 | 0.794 | 0.00789 | -0.008 | 100.592
7 | 0.851 | 0.00827 | -0.009 | 102.884
7.5 | 0.906 | 0.00856 | -0.009 | 105.871
8 | 0.961 | 0.00909 | -0.01 | 105.694
8.5 | 1.013 | 0.00914 | -0.011 | 110.906
9 | 1.064 | 0.01011 | -0.011 | 105.241
9.5 | 1.112 | 0.0101 | -0.012 | 110.121
10 | 1.157 | 0.0106 | -0.013 | 109.228
10.5 | 1.199 | 0.01174 | -0.013 | 102.173
11 | 1.238 | 0.01263 | -0.014 | 98.032
11.5 | 1.273 | 0.01331 | -0.014 | 95.688
12 | 1.305 | 0.01319 | -0.015 | 98.991
12.5 | 1.305 | 0.01533 | -0.015 | 85.123
13 | 1.321 | 0.01673 | -0.016 | 78.938
13.5 | 1.331 | 0.01864 | -0.016 | 71.418
14 | 1.337 | 0.0206 | -0.016 | 64.89
14.5 | 1.339 | 0.0232 | -0.017 | 57.684
15 | 1.335 | 0.02655 | -0.017 | 50.264
15.5 | 1.326 | 0.03055 | -0.017 | 43.417
16 | 1.311 | 0.03626 | -0.018 | 36.157
16.5 | 1.288 | 0.04432 | -0.018 | 29.07
17 | 1.267 | 0.05217 | -0.018 | 24.288
17.5 | 1.24 | 0.0632 | -0.018 | 19.615
18 | 1.216 | 0.07207 | -0.018 | 16.877
18.5 | 1.185 | 0.08646 | -0.018 | 13.705
19 | 1.163 | 0.09452 | -0.018 | 12.299
19.5 | 1.138 | 0.10366 | -0.018 | 10.979

## 84. Re 6M Mach 0.10 (2)
BIGFOIL.COM POLAR EXPORT
GA 30-014
GA 30-014 |  |  |  | Cl Max: | 1.6982 | at alpha= | 19.5 | deg
XFOIL ncrit=9 |  |  |  | L/D Max: | 113.87 | at alpha= | 11 | deg
Re: | 6000000 |  |  | Cd Min: | 0.04244 | at alpha= | -20 | deg
Mach: | 0.1 |  |  | Cl=0 at alpha= | 0 | deg
|  |  |  | @ Cl=0.1, Cd= | 0.0052487
|  |  |  | @ Cl=0.4, Cd= | 0.0057653
|  |  |  | @ Cl=0.6, Cd= | 0.0066861
alpha (deg) | Cl | Cd | Cm | Cl/Cd
-20 | -1.6905 | 0.04244 | -0.0476 | -39.8327
-19.5 | -1.6942 | 0.03688 | -0.0482 | -45.9382
-19 | -1.6917 | 0.03238 | -0.0478 | -52.2452
-18.5 | -1.6835 | 0.02875 | -0.0466 | -58.5565
-18 | -1.6719 | 0.02564 | -0.0449 | -65.2067
-17.5 | -1.6535 | 0.02325 | -0.0429 | -71.1183
-17 | -1.6311 | 0.02129 | -0.0407 | -76.6134
-16.5 | -1.6057 | 0.01968 | -0.0382 | -81.5904
-16 | -1.5808 | 0.01816 | -0.0352 | -87.0485
-15.5 | -1.5544 | 0.01685 | -0.0319 | -92.2493
-15 | -1.5253 | 0.01578 | -0.0284 | -96.6603
-14.5 | -1.4935 | 0.01495 | -0.025 | -99.8997
-14 | -1.4624 | 0.01422 | -0.021 | -102.8411
-13.5 | -1.4385 | 0.0135 | -0.0153 | -106.5556
-13 | -1.4071 | 0.01289 | -0.0108 | -109.1621
-12.5 | -1.3726 | 0.01239 | -0.0067 | -110.7829
-12 | -1.3145 | 0.01168 | -0.0077 | -112.5428
-11.5 | -1.2542 | 0.0111 | -0.009 | -112.991
-11 | -1.1942 | 0.01049 | -0.0102 | -113.8418
-10.5 | -1.1396 | 0.01001 | -0.01 | -113.8462
-10 | -1.0717 | 0.00943 | -0.0129 | -113.6479
-9.5 | -0.9934 | 0.00889 | -0.0179 | -111.7435
-9 | -0.929 | 0.00851 | -0.0198 | -109.1657
-8.5 | -0.8843 | 0.00827 | -0.0173 | -106.9287
-8 | -0.8365 | 0.00801 | -0.0155 | -104.432
-7.5 | -0.7871 | 0.00772 | -0.014 | -101.956
-7 | -0.7361 | 0.00744 | -0.0128 | -98.9382
-6.5 | -0.6842 | 0.00715 | -0.0118 | -95.6923
-6 | -0.6323 | 0.00686 | -0.0108 | -92.172
-5.5 | -0.5804 | 0.00658 | -0.0098 | -88.2067
-5 | -0.5275 | 0.00634 | -0.0089 | -83.2019
-4.5 | -0.4749 | 0.00607 | -0.008 | -78.2372
-4 | -0.4217 | 0.00585 | -0.0072 | -72.0855
-3.5 | -0.3691 | 0.00566 | -0.0063 | -65.212
-3 | -0.3168 | 0.0055 | -0.0053 | -57.6
-2.5 | -0.2645 | 0.0054 | -0.0043 | -48.9815
-2 | -0.2122 | 0.00535 | -0.0033 | -39.6636
-1.5 | -0.16 | 0.00529 | -0.0023 | -30.2457
-1 | -0.1068 | 0.00526 | -0.0015 | -20.3042
-0.5 | -0.0534 | 0.00523 | -0.0008 | -10.2103
0 | 0 | 0.00525 | 0 | 0
0.5 | 0.0533 | 0.00524 | 0.0008 | 10.1718
1 | 0.1068 | 0.00525 | 0.0015 | 20.3429
1.5 | 0.1599 | 0.00529 | 0.0024 | 30.2268
2 | 0.2122 | 0.00535 | 0.0033 | 39.6636
2.5 | 0.2646 | 0.0054 | 0.0043 | 49
3 | 0.3169 | 0.00551 | 0.0053 | 57.5136
3.5 | 0.3691 | 0.00566 | 0.0063 | 65.212
4 | 0.4219 | 0.00584 | 0.0072 | 72.2432
4.5 | 0.4749 | 0.00607 | 0.008 | 78.2372
5 | 0.5274 | 0.00634 | 0.0089 | 83.1861
5.5 | 0.5803 | 0.00658 | 0.0098 | 88.1915
6 | 0.6323 | 0.00686 | 0.0108 | 92.172
6.5 | 0.6841 | 0.00716 | 0.0118 | 95.5447
7 | 0.7361 | 0.00744 | 0.0128 | 98.9382
7.5 | 0.787 | 0.00773 | 0.014 | 101.8111
8 | 0.8364 | 0.00801 | 0.0155 | 104.4195
8.5 | 0.8843 | 0.00827 | 0.0173 | 106.9287
9 | 0.929 | 0.0085 | 0.0198 | 109.2941
9.5 | 0.9935 | 0.00889 | 0.0179 | 111.7548
10 | 1.0716 | 0.00944 | 0.0129 | 113.5169
10.5 | 1.1398 | 0.01001 | 0.01 | 113.8661
11 | 1.1945 | 0.01049 | 0.0101 | 113.8704
11.5 | 1.2545 | 0.01111 | 0.0089 | 112.9163
12 | 1.3149 | 0.01167 | 0.0076 | 112.6735
12.5 | 1.3731 | 0.01238 | 0.0066 | 110.9128
13 | 1.4071 | 0.01289 | 0.0108 | 109.1621
13.5 | 1.4386 | 0.01351 | 0.0153 | 106.4841
14 | 1.4632 | 0.0142 | 0.0209 | 103.0423
14.5 | 1.494 | 0.01495 | 0.0249 | 99.9331
15 | 1.5263 | 0.01577 | 0.0283 | 96.785
15.5 | 1.5558 | 0.01682 | 0.0316 | 92.497
16 | 1.5815 | 0.01818 | 0.035 | 86.9912
16.5 | 1.6073 | 0.01966 | 0.0379 | 81.7548
17 | 1.633 | 0.02126 | 0.0404 | 76.8109
17.5 | 1.6557 | 0.02319 | 0.0426 | 71.3972
18 | 1.674 | 0.02559 | 0.0447 | 65.4162
18.5 | 1.6876 | 0.02853 | 0.0463 | 59.1518
19 | 1.6947 | 0.03226 | 0.0475 | 52.5325
19.5 | 1.6982 | 0.03666 | 0.0479 | 46.323
20 | 1.6927 | 0.04241 | 0.0472 | 39.9128

## 85. Re 6M Mach 0.25 (1)
BIGFOIL.COM POLAR EXPORT
GA 30-014
GA 30-014 |  |  |  | Cl Max: | 1.263 | at alpha= | 12.5 | deg
JavaFoil+Calcfoil stall+Eppler ext transition |  |  |  | L/D Max: | 107.325 | at alpha= | 9 | deg
Re: | 6000000 |  |  | Cd Min: | 0.006 | at alpha= | 1 | deg
Mach: | 0.25 |  |  | Cl=0 at alpha= | 0 | deg
|  |  |  | @ Cl=0.1, Cd= | 0.0060656
|  |  |  | @ Cl=0.4, Cd= | 0.0066234
|  |  |  | @ Cl=0.6, Cd= | 0.0073323
alpha (deg) | Cl | Cd | Cm | Cl/Cd
-17.5 | -0.941 | 0.10273 | 0.016 | -9.162
-17 | -0.992 | 0.08943 | 0.016 | -11.092
-16.5 | -1.036 | 0.0802 | 0.016 | -12.913
-16 | -1.085 | 0.06526 | 0.016 | -16.632
-15.5 | -1.13 | 0.05333 | 0.017 | -21.188
-15 | -1.169 | 0.04372 | 0.017 | -26.735
-14.5 | -1.213 | 0.03289 | 0.017 | -36.868
-14 | -1.237 | 0.02768 | 0.017 | -44.693
-13.5 | -1.253 | 0.02395 | 0.016 | -52.32
-13 | -1.262 | 0.02053 | 0.016 | -61.472
-12.5 | -1.263 | 0.01818 | 0.015 | -69.472
-12 | -1.257 | 0.01632 | 0.015 | -77.046
-11.5 | -1.249 | 0.01487 | 0.015 | -84.034
-11 | -1.229 | 0.01378 | 0.014 | -89.175
-10.5 | -1.197 | 0.01272 | 0.013 | -94.119
-10 | -1.16 | 0.01204 | 0.013 | -96.408
-9.5 | -1.119 | 0.01074 | 0.012 | -104.182
-9 | -1.073 | 0.01018 | 0.012 | -105.396
-8.5 | -1.025 | 0.01019 | 0.011 | -100.515
-8 | -0.974 | 0.00947 | 0.01 | -102.782
-7.5 | -0.92 | 0.009 | 0.01 | -102.187
-7 | -0.864 | 0.00856 | 0.009 | -100.926
-6.5 | -0.807 | 0.00817 | 0.008 | -98.747
-6 | -0.748 | 0.00826 | 0.008 | -90.562
-5.5 | -0.688 | 0.00792 | 0.007 | -86.908
-5 | -0.628 | 0.00757 | 0.007 | -82.901
-4.5 | -0.566 | 0.00727 | 0.006 | -77.921
-4 | -0.505 | 0.00712 | 0.005 | -70.908
-3.5 | -0.442 | 0.0068 | 0.005 | -65.025
-3 | -0.38 | 0.00662 | 0.004 | -57.373
-2.5 | -0.317 | 0.00654 | 0.003 | -48.423
-2 | -0.253 | 0.00635 | 0.003 | -39.93
-1.5 | -0.19 | 0.00626 | 0.002 | -30.38
-1 | -0.127 | 0.00604 | 0.001 | -21.018
-0.5 | -0.063 | 0.00618 | 0.001 | -10.269
0 | 0 | 0.00632 | 0 | 0
0.5 | 0.064 | 0.00615 | -0.001 | 10.4
1 | 0.128 | 0.006 | -0.001 | 21.292
1.5 | 0.192 | 0.00623 | -0.002 | 30.784
2 | 0.255 | 0.00631 | -0.003 | 40.466
2.5 | 0.319 | 0.0065 | -0.003 | 49.083
3 | 0.382 | 0.00657 | -0.004 | 58.167
3.5 | 0.446 | 0.00676 | -0.005 | 65.942
4 | 0.508 | 0.00707 | -0.005 | 71.92
4.5 | 0.571 | 0.00722 | -0.006 | 79.06
5 | 0.633 | 0.00746 | -0.007 | 84.817
5.5 | 0.694 | 0.00786 | -0.007 | 88.229
6 | 0.754 | 0.0082 | -0.008 | 91.964
6.5 | 0.813 | 0.00811 | -0.008 | 100.31
7 | 0.871 | 0.00849 | -0.009 | 102.564
7.5 | 0.928 | 0.00893 | -0.01 | 103.884
8 | 0.982 | 0.00939 | -0.01 | 104.528
8.5 | 1.034 | 0.0101 | -0.011 | 102.303
9 | 1.083 | 0.01009 | -0.012 | 107.325
9.5 | 1.129 | 0.01064 | -0.012 | 106.143
10 | 1.171 | 0.01192 | -0.013 | 98.276
10.5 | 1.209 | 0.01259 | -0.013 | 96.001
11 | 1.241 | 0.01364 | -0.014 | 91.013
11.5 | 1.249 | 0.01487 | -0.014 | 84.034
12 | 1.257 | 0.01632 | -0.015 | 77.046
12.5 | 1.263 | 0.01818 | -0.015 | 69.472
13 | 1.262 | 0.02053 | -0.016 | 61.472
13.5 | 1.253 | 0.02395 | -0.016 | 52.32
14 | 1.237 | 0.02768 | -0.016 | 44.693
14.5 | 1.213 | 0.03289 | -0.017 | 36.868
15 | 1.169 | 0.04372 | -0.016 | 26.735
15.5 | 1.13 | 0.05333 | -0.016 | 21.188
16 | 1.085 | 0.06526 | -0.016 | 16.632
16.5 | 1.036 | 0.0802 | -0.016 | 12.913
17 | 0.992 | 0.08943 | -0.016 | 11.092
17.5 | 0.941 | 0.10273 | -0.016 | 9.162

## 86. Re 6M Mach 0.25 (2)
BIGFOIL.COM POLAR EXPORT
GA 30-014
GA 30-014 |  |  |  | Cl Max: | 1.6284 | at alpha= | 17.5 | deg
XFOIL ncrit=9 |  |  |  | L/D Max: | 111.403 | at alpha= | 10.5 | deg
Re: | 6000000 |  |  | Cd Min: | 0.07818 | at alpha= | 20 | deg
Mach: | 0.25 |  |  | Cl=0 at alpha= | 0 | deg
|  |  |  | @ Cl=0.1, Cd= | 0.00531
|  |  |  | @ Cl=0.4, Cd= | 0.0058074
|  |  |  | @ Cl=0.6, Cd= | 0.006755
alpha (deg) | Cl | Cd | Cm | Cl/Cd
-20 | -1.5162 | 0.07813 | -0.0424 | -19.4061
-19.5 | -1.5609 | 0.06576 | -0.0484 | -23.7363
-19 | -1.5937 | 0.05525 | -0.0529 | -28.8452
-18.5 | -1.6127 | 0.04678 | -0.0559 | -34.4741
-18 | -1.619 | 0.04012 | -0.0573 | -40.3539
-17.5 | -1.6239 | 0.03422 | -0.0575 | -47.4547
-17 | -1.6226 | 0.02943 | -0.0564 | -55.1342
-16.5 | -1.6104 | 0.02591 | -0.0544 | -62.1536
-16 | -1.5916 | 0.02313 | -0.0518 | -68.8111
-15.5 | -1.5681 | 0.0209 | -0.0489 | -75.0287
-15 | -1.5412 | 0.01907 | -0.0455 | -80.818
-14.5 | -1.5157 | 0.01737 | -0.0414 | -87.2596
-14 | -1.486 | 0.01605 | -0.0372 | -92.5857
-13.5 | -1.4535 | 0.01501 | -0.0328 | -96.8354
-13 | -1.4206 | 0.01417 | -0.028 | -100.2541
-12.5 | -1.398 | 0.01341 | -0.0209 | -104.2506
-12 | -1.3678 | 0.01274 | -0.0149 | -107.3626
-11.5 | -1.3045 | 0.01198 | -0.0154 | -108.8898
-11 | -1.2404 | 0.01125 | -0.0162 | -110.2578
-10.5 | -1.183 | 0.01061 | -0.0155 | -111.4986
-9.5 | -1.0307 | 0.00934 | -0.0221 | -110.3533
-9 | -0.9553 | 0.00884 | -0.0253 | -108.0656
-8.5 | -0.9106 | 0.00857 | -0.0219 | -106.2544
-8 | -0.8619 | 0.00827 | -0.0194 | -104.2201
-7.5 | -0.811 | 0.00794 | -0.0174 | -102.1411
-7 | -0.7583 | 0.00765 | -0.0158 | -99.1242
-6.5 | -0.7051 | 0.00733 | -0.0144 | -96.1937
-6 | -0.6512 | 0.00702 | -0.0131 | -92.7635
-5.5 | -0.5972 | 0.00674 | -0.0118 | -88.6053
-5 | -0.5433 | 0.00644 | -0.0106 | -84.3634
-4.5 | -0.4884 | 0.0062 | -0.0095 | -78.7742
-4 | -0.4341 | 0.00595 | -0.0084 | -72.958
-3.5 | -0.3801 | 0.00573 | -0.0072 | -66.3351
-3 | -0.3262 | 0.00557 | -0.0061 | -58.5637
-2.5 | -0.2724 | 0.00548 | -0.0049 | -49.708
-2 | -0.2183 | 0.00544 | -0.0038 | -40.1287
-1.5 | -0.1647 | 0.00535 | -0.0027 | -30.785
-1 | -0.1097 | 0.00532 | -0.0018 | -20.6203
-0.5 | -0.0548 | 0.0053 | -0.0009 | -10.3396
0 | 0 | 0.00533 | 0 | 0
0.5 | 0.0547 | 0.00531 | 0.0009 | 10.3013
1 | 0.1098 | 0.00531 | 0.0018 | 20.678
1.5 | 0.1647 | 0.00535 | 0.0027 | 30.785
2 | 0.2183 | 0.00543 | 0.0038 | 40.2026
2.5 | 0.2725 | 0.00549 | 0.0049 | 49.6357
3 | 0.3262 | 0.00557 | 0.0061 | 58.5637
3.5 | 0.3801 | 0.00573 | 0.0072 | 66.3351
4 | 0.4341 | 0.00594 | 0.0084 | 73.0808
4.5 | 0.4884 | 0.0062 | 0.0095 | 78.7742
5 | 0.5432 | 0.00644 | 0.0106 | 84.3478
5.5 | 0.5971 | 0.00674 | 0.0118 | 88.5905
6 | 0.6511 | 0.00702 | 0.0131 | 92.7493
6.5 | 0.705 | 0.00733 | 0.0144 | 96.1801
7 | 0.7583 | 0.00764 | 0.0158 | 99.2539
7.5 | 0.8106 | 0.00796 | 0.0175 | 101.8342
8 | 0.8618 | 0.00827 | 0.0195 | 104.208
8.5 | 0.9106 | 0.00856 | 0.0219 | 106.3785
9 | 0.9553 | 0.00883 | 0.0253 | 108.188
9.5 | 1.0309 | 0.00934 | 0.022 | 110.3747
10.5 | 1.1831 | 0.01062 | 0.0155 | 111.403
11 | 1.2407 | 0.01125 | 0.0161 | 110.2844
11.5 | 1.3049 | 0.01197 | 0.0154 | 109.0142
12 | 1.3682 | 0.01274 | 0.0148 | 107.394
12.5 | 1.3983 | 0.01341 | 0.0208 | 104.2729
13 | 1.4207 | 0.01418 | 0.0279 | 100.1904
13.5 | 1.454 | 0.01501 | 0.0327 | 96.8688
14 | 1.487 | 0.01603 | 0.0371 | 92.7636
14.5 | 1.5172 | 0.01733 | 0.0412 | 87.5476
15 | 1.5423 | 0.01907 | 0.0453 | 80.8757
15.5 | 1.5702 | 0.02084 | 0.0486 | 75.3455
16 | 1.5932 | 0.02311 | 0.0516 | 68.9399
16.5 | 1.6124 | 0.02587 | 0.0542 | 62.327
17 | 1.6245 | 0.0294 | 0.0562 | 55.2551
17.5 | 1.6284 | 0.03398 | 0.0573 | 47.9223
18 | 1.6232 | 0.03989 | 0.0571 | 40.6919
18.5 | 1.6159 | 0.04665 | 0.0556 | 34.6388
19 | 1.5968 | 0.05516 | 0.0526 | 28.9485
19.5 | 1.5676 | 0.06524 | 0.0483 | 24.0282
20 | 1.5185 | 0.07818 | 0.0419 | 19.4231

## 87. Re 6M Mach 0.50 (1)
BIGFOIL.COM POLAR EXPORT
GA 30-014
GA 30-014 |  |  |  | Cl Max: | 1.141 | at alpha= | 20 | deg
JavaFoil+Calcfoil stall+Eppler ext transition |  |  |  | L/D Max: | 90.586 | at alpha= | 7.5 | deg
Re: | 6000000 |  |  | Cd Min: | 0.00628 | at alpha= | 1 | deg
Mach: | 0.5 |  |  | Cl=0 at alpha= | 0 | deg
|  |  |  | @ Cl=0.1, Cd= | 0.0065249
|  |  |  | @ Cl=0.4, Cd= | 0.0070468
|  |  |  | @ Cl=0.6, Cd= | 0.0079474
alpha (deg) | Cl | Cd | Cm | Cl/Cd
-20 | -1.139 | 0.15511 | 0.017 | -7.341
-19.5 | -1.109 | 0.15065 | 0.017 | -7.364
-19 | -1.083 | 0.16485 | 0.016 | -6.568
-18.5 | -1.066 | 0.14138 | 0.017 | -7.543
-18 | -1.038 | 0.13606 | 0.017 | -7.628
-17.5 | -1.006 | 0.13254 | 0.016 | -7.589
-17 | -0.973 | 0.13119 | 0.015 | -7.416
-16.5 | -0.942 | 0.12775 | 0.014 | -7.376
-16 | -0.913 | 0.12495 | 0.013 | -7.306
-15.5 | -0.888 | 0.12721 | 0.013 | -6.984
-15 | -0.864 | 0.11487 | 0.014 | -7.526
-14.5 | -0.835 | 0.10922 | 0.013 | -7.645
-14 | -0.805 | 0.10605 | 0.012 | -7.594
-13.5 | -0.774 | 0.10105 | 0.011 | -7.66
-13 | -0.744 | 0.09734 | 0.011 | -7.645
-12.5 | -0.714 | 0.09268 | 0.01 | -7.702
-12 | -0.69 | 0.09196 | 0.01 | -7.498
-11.5 | -0.666 | 0.07872 | 0.01 | -8.458
-11 | -0.633 | 0.07679 | 0.009 | -8.24
-10.5 | -0.603 | 0.0764 | 0.009 | -7.889
-10 | -0.638 | 0.03373 | 0.013 | -18.914
-9.5 | -0.97 | 0.02012 | 0.013 | -48.218
-9 | -1.044 | 0.01566 | 0.013 | -66.694
-8.5 | -1.059 | 0.01358 | 0.012 | -77.996
-8 | -1.033 | 0.01161 | 0.012 | -89.003
-7.5 | -0.992 | 0.01109 | 0.011 | -89.498
-7 | -0.942 | 0.01032 | 0.01 | -91.342
-6.5 | -0.887 | 0.00961 | 0.009 | -92.215
-6 | -0.826 | 0.0088 | 0.009 | -93.903
-5.5 | -0.763 | 0.0086 | 0.008 | -88.656
-5 | -0.697 | 0.00783 | 0.007 | -89.053
-4.5 | -0.63 | 0.00825 | 0.007 | -76.384
-4 | -0.562 | 0.00794 | 0.006 | -70.793
-3.5 | -0.493 | 0.00758 | 0.005 | -65.013
-3 | -0.423 | 0.00722 | 0.004 | -58.688
-2.5 | -0.353 | 0.00701 | 0.004 | -50.441
-2 | -0.283 | 0.00682 | 0.003 | -41.528
-1.5 | -0.212 | 0.00664 | 0.002 | -31.979
-1 | -0.142 | 0.00632 | 0.001 | -22.434
-0.5 | -0.071 | 0.00673 | 0.001 | -10.535
0 | 0 | 0.00668 | 0 | 0
0.5 | 0.071 | 0.00669 | -0.001 | 10.678
1 | 0.143 | 0.00628 | -0.001 | 22.743
1.5 | 0.214 | 0.0066 | -0.002 | 32.426
2 | 0.285 | 0.00677 | -0.003 | 42.115
2.5 | 0.356 | 0.00696 | -0.004 | 51.164
3 | 0.427 | 0.0071 | -0.004 | 60.131
3.5 | 0.497 | 0.00754 | -0.005 | 65.967
4 | 0.567 | 0.00778 | -0.006 | 72.81
4.5 | 0.636 | 0.00813 | -0.007 | 78.153
5 | 0.703 | 0.00842 | -0.007 | 83.532
5.5 | 0.769 | 0.00897 | -0.008 | 85.754
6 | 0.833 | 0.00939 | -0.009 | 88.734
6.5 | 0.894 | 0.01005 | -0.009 | 88.967
7 | 0.951 | 0.01086 | -0.01 | 87.521
7.5 | 1.001 | 0.01105 | -0.011 | 90.586
8 | 1.043 | 0.01189 | -0.012 | 87.712
8.5 | 1.07 | 0.01302 | -0.012 | 82.152
9 | 1.044 | 0.01566 | -0.013 | 66.694
9.5 | 0.97 | 0.02012 | -0.013 | 48.218
10 | 0.638 | 0.03373 | -0.013 | 18.914
10.5 | 0.603 | 0.0764 | -0.009 | 7.889
11 | 0.632 | 0.07776 | -0.009 | 8.126
11.5 | 0.665 | 0.07963 | -0.01 | 8.353
12 | 0.689 | 0.09175 | -0.01 | 7.508
12.5 | 0.714 | 0.09268 | -0.01 | 7.702
13 | 0.744 | 0.09734 | -0.011 | 7.645
13.5 | 0.775 | 0.10023 | -0.011 | 7.728
14 | 0.806 | 0.10422 | -0.012 | 7.735
14.5 | 0.836 | 0.10867 | -0.013 | 7.695
15 | 0.864 | 0.11487 | -0.013 | 7.524
15.5 | 0.889 | 0.12851 | -0.013 | 6.914
16 | 0.913 | 0.12495 | -0.013 | 7.306
16.5 | 0.942 | 0.12774 | -0.014 | 7.376
17 | 0.973 | 0.13115 | -0.015 | 7.417
17.5 | 1.006 | 0.13205 | -0.016 | 7.619
18 | 1.039 | 0.13272 | -0.017 | 7.829
18.5 | 1.066 | 0.1436 | -0.017 | 7.422
19 | 1.083 | 0.16937 | -0.016 | 6.393
19.5 | 1.109 | 0.14872 | -0.017 | 7.46
20 | 1.141 | 0.15269 | -0.017 | 7.471

## 88. Re 6M Mach 0.50 (2)
BIGFOIL.COM POLAR EXPORT
GA 30-014
GA 30-014 |  |  |  | Cl Max: | 1.3108 | at alpha= | 11 | deg
XFOIL ncrit=9 |  |  |  | L/D Max: | 100.997 | at alpha= | 9 | deg
Re: | 6000000 |  |  | Cd Min: | 0.12222 | at alpha= | 16 | deg
Mach: | 0.5 |  |  | Cl=0 at alpha= | 0.00081037 | deg
|  |  |  | @ Cl=0.1, Cd= | 0.0055986
|  |  |  | @ Cl=0.4, Cd= | 0.0060934
|  |  |  | @ Cl=0.6, Cd= | 0.0070005
alpha (deg) | Cl | Cd | Cm | Cl/Cd
-8.5 | -0.9886 | 0.00993 | -0.0531 | -99.5569
-8 | -0.9512 | 0.00949 | -0.0446 | -100.2318
-7.5 | -0.9034 | 0.00906 | -0.0382 | -99.713
-7 | -0.8475 | 0.0086 | -0.0335 | -98.5465
-6.5 | -0.7894 | 0.00817 | -0.0294 | -96.6218
-5.5 | -0.6688 | 0.00743 | -0.0229 | -90.0135
-5 | -0.6087 | 0.00704 | -0.0199 | -86.4631
-4.5 | -0.5478 | 0.0067 | -0.0173 | -81.7612
-4 | -0.4861 | 0.00641 | -0.0151 | -75.8346
-3.5 | -0.4256 | 0.00616 | -0.0127 | -69.0909
-2.5 | -0.306 | 0.00585 | -0.0083 | -52.3077
-2 | -0.2456 | 0.00576 | -0.0064 | -42.6389
-1.5 | -0.1852 | 0.00565 | -0.0045 | -32.7788
-1 | -0.1236 | 0.00562 | -0.0029 | -21.9929
-0.5 | -0.0617 | 0.00557 | -0.0015 | -11.0772
0 | -0.0001 | 0.00557 | 0 | -0.017953
0.5 | 0.0616 | 0.00558 | 0.0015 | 11.0394
1.5 | 0.1852 | 0.00564 | 0.0045 | 32.8369
2 | 0.2456 | 0.00575 | 0.0064 | 42.713
2.5 | 0.306 | 0.00585 | 0.0083 | 52.3077
3.5 | 0.4257 | 0.00616 | 0.0127 | 69.1071
4 | 0.4861 | 0.00641 | 0.0151 | 75.8346
4.5 | 0.5478 | 0.0067 | 0.0173 | 81.7612
5 | 0.6086 | 0.00705 | 0.0199 | 86.3262
5.5 | 0.6688 | 0.00743 | 0.0229 | 90.0135
6.5 | 0.7893 | 0.00817 | 0.0295 | 96.6095
7 | 0.8476 | 0.0086 | 0.0335 | 98.5581
7.5 | 0.9032 | 0.00906 | 0.0383 | 99.6909
8 | 0.9511 | 0.0095 | 0.0447 | 100.1158
8.5 | 0.9889 | 0.00993 | 0.0531 | 99.5871
9 | 1.0837 | 0.01073 | 0.0514 | 100.9972
10 | 1.2747 | 0.0135 | 0.0489 | 94.4222
10.5 | 1.3094 | 0.01561 | 0.0563 | 83.8821
11 | 1.3108 | 0.01901 | 0.0652 | 68.9532
11.5 | 1.2942 | 0.02443 | 0.0709 | 52.9758
12 | 1.2645 | 0.03204 | 0.0722 | 39.4663
12.5 | 1.229 | 0.04175 | 0.0692 | 29.4371
13 | 1.1934 | 0.05251 | 0.064 | 22.7271
13.5 | 1.158 | 0.06362 | 0.0583 | 18.2018
14 | 1.1239 | 0.07479 | 0.0524 | 15.0274
14.5 | 1.0888 | 0.08633 | 0.0461 | 12.6121
15 | 1.0578 | 0.09777 | 0.0397 | 10.8193
15.5 | 1.0221 | 0.11019 | 0.0322 | 9.2758
16 | 0.9932 | 0.12222 | 0.0249 | 8.1263

## 89. Re 7M Mach 0.00 (1)
BIGFOIL.COM POLAR EXPORT
GA 30-014
GA 30-014 |  |  |  | Cl Max: | 1.356 | at alpha= | 15 | deg
JavaFoil+Calcfoil stall+Eppler ext transition |  |  |  | L/D Max: | 113.45 | at alpha= | 8.5 | deg
Re: | 7000000 |  |  | Cd Min: | 0.00589 | at alpha= | 1 | deg
Mach: | 0 |  |  | Cl=0 at alpha= | 0 | deg
|  |  |  | @ Cl=0.1, Cd= | 0.0059365
|  |  |  | @ Cl=0.4, Cd= | 0.0065236
|  |  |  | @ Cl=0.6, Cd= | 0.0072058
alpha (deg) | Cl | Cd | Cm | Cl/Cd
-20 | -1.166 | 0.10592 | 0.018 | -11.006
-19.5 | -1.194 | 0.09246 | 0.018 | -12.91
-19 | -1.216 | 0.08351 | 0.018 | -14.56
-18.5 | -1.235 | 0.07582 | 0.018 | -16.294
-18 | -1.265 | 0.06231 | 0.018 | -20.295
-17.5 | -1.285 | 0.05407 | 0.018 | -23.77
-17 | -1.31 | 0.04418 | 0.018 | -29.657
-16.5 | -1.328 | 0.03746 | 0.018 | -35.465
-16 | -1.341 | 0.03231 | 0.018 | -41.506
-15.5 | -1.353 | 0.02722 | 0.018 | -49.723
-15 | -1.356 | 0.0241 | 0.017 | -56.289
-14.5 | -1.355 | 0.02146 | 0.017 | -63.156
-14 | -1.352 | 0.01913 | 0.017 | -70.708
-13.5 | -1.344 | 0.01712 | 0.016 | -78.513
-13 | -1.33 | 0.01573 | 0.016 | -84.563
-12.5 | -1.322 | 0.01439 | 0.015 | -91.874
-12 | -1.293 | 0.01279 | 0.015 | -101.135
-11.5 | -1.261 | 0.01293 | 0.014 | -97.466
-11 | -1.225 | 0.01209 | 0.014 | -101.294
-10.5 | -1.186 | 0.01145 | 0.013 | -103.532
-10 | -1.144 | 0.01092 | 0.012 | -104.709
-9.5 | -1.099 | 0.00989 | 0.012 | -111.12
-9 | -1.051 | 0.00991 | 0.011 | -106.004
-8.5 | -1.001 | 0.00898 | 0.011 | -111.505
-8 | -0.949 | 0.00885 | 0.01 | -107.223
-7.5 | -0.895 | 0.00843 | 0.009 | -106.233
-7 | -0.84 | 0.00804 | 0.009 | -104.528
-6.5 | -0.784 | 0.00757 | 0.008 | -103.51
-6 | -0.726 | 0.00786 | 0.008 | -92.414
-5.5 | -0.668 | 0.00762 | 0.007 | -87.664
-5 | -0.609 | 0.00731 | 0.006 | -83.285
-4.5 | -0.549 | 0.00706 | 0.006 | -77.794
-4 | -0.489 | 0.00689 | 0.005 | -71.015
-3.5 | -0.428 | 0.00661 | 0.004 | -64.811
-3 | -0.368 | 0.00652 | 0.004 | -56.395
-2.5 | -0.307 | 0.00637 | 0.003 | -48.159
-2 | -0.246 | 0.00624 | 0.003 | -39.357
-1.5 | -0.184 | 0.00612 | 0.002 | -30.107
-1 | -0.123 | 0.00592 | 0.001 | -20.746
-0.5 | -0.061 | 0.00604 | 0.001 | -10.173
0 | 0 | 0.00616 | 0 | 0
0.5 | 0.062 | 0.00601 | -0.001 | 10.297
1 | 0.124 | 0.00589 | -0.001 | 21.003
1.5 | 0.186 | 0.00609 | -0.002 | 30.489
2 | 0.247 | 0.0062 | -0.003 | 39.866
2.5 | 0.309 | 0.00633 | -0.003 | 48.788
3 | 0.37 | 0.00648 | -0.004 | 57.145
3.5 | 0.432 | 0.00657 | -0.004 | 65.688
4 | 0.493 | 0.00684 | -0.005 | 71.989
4.5 | 0.553 | 0.00701 | -0.006 | 78.887
5 | 0.613 | 0.00726 | -0.006 | 84.479
5.5 | 0.673 | 0.00756 | -0.007 | 88.953
6 | 0.732 | 0.0078 | -0.008 | 93.805
6.5 | 0.79 | 0.00751 | -0.008 | 105.124
7 | 0.847 | 0.00797 | -0.009 | 106.178
7.5 | 0.902 | 0.00836 | -0.009 | 107.952
8 | 0.957 | 0.00878 | -0.01 | 109.001
8.5 | 1.009 | 0.0089 | -0.011 | 113.45
9 | 1.06 | 0.00982 | -0.011 | 107.903
9.5 | 1.109 | 0.0098 | -0.012 | 113.171
10 | 1.154 | 0.01082 | -0.012 | 106.705
10.5 | 1.197 | 0.01134 | -0.013 | 105.567
11 | 1.236 | 0.01196 | -0.014 | 103.338
11.5 | 1.273 | 0.01279 | -0.014 | 99.497
12 | 1.306 | 0.01263 | -0.015 | 103.348
12.5 | 1.335 | 0.01422 | -0.015 | 93.939
13 | 1.33 | 0.01573 | -0.016 | 84.563
13.5 | 1.344 | 0.01712 | -0.016 | 78.513
14 | 1.352 | 0.01913 | -0.016 | 70.708
14.5 | 1.355 | 0.02146 | -0.017 | 63.156
15 | 1.356 | 0.0241 | -0.017 | 56.289
15.5 | 1.353 | 0.02722 | -0.017 | 49.723
16 | 1.341 | 0.03231 | -0.018 | 41.506
16.5 | 1.328 | 0.03746 | -0.018 | 35.465
17 | 1.31 | 0.04418 | -0.018 | 29.657
17.5 | 1.285 | 0.05407 | -0.018 | 23.77
18 | 1.265 | 0.06231 | -0.018 | 20.295
18.5 | 1.235 | 0.07582 | -0.018 | 16.294
19 | 1.216 | 0.08351 | -0.018 | 14.56
19.5 | 1.194 | 0.09246 | -0.018 | 12.91
20 | 1.166 | 0.10592 | -0.018 | 11.006

## 90. Re 7M Mach 0.00 (2)
BIGFOIL.COM POLAR EXPORT
GA 30-014
GA 30-014 |  |  |  | Cl Max: | 1.7366 | at alpha= | 20 | deg
XFOIL ncrit=9 |  |  |  | L/D Max: | 118.131 | at alpha= | 11 | deg
Re: | 7000000 |  |  | Cd Min: | 0.03566 | at alpha= | -20 | deg
Mach: | 0 |  |  | Cl=0 at alpha= | 0 | deg
|  |  |  | @ Cl=0.1, Cd= | 0.0052188
|  |  |  | @ Cl=0.4, Cd= | 0.0056874
|  |  |  | @ Cl=0.6, Cd= | 0.0065585
alpha (deg) | Cl | Cd | Cm | Cl/Cd
-20 | -1.7341 | 0.03566 | -0.046 | -48.6287
-19.5 | -1.7258 | 0.03188 | -0.0455 | -54.1343
-19 | -1.7182 | 0.02833 | -0.0444 | -60.6495
-18.5 | -1.7052 | 0.02545 | -0.0427 | -67.002
-18 | -1.6904 | 0.02291 | -0.0406 | -73.7844
-17.5 | -1.6694 | 0.02096 | -0.0383 | -79.6469
-17 | -1.6453 | 0.01935 | -0.0359 | -85.0284
-16.5 | -1.6182 | 0.01803 | -0.0333 | -89.7504
-16 | -1.5899 | 0.01688 | -0.0304 | -94.1884
-15.5 | -1.562 | 0.01579 | -0.0271 | -98.9234
-15 | -1.5327 | 0.01486 | -0.0236 | -103.1427
-14.5 | -1.5015 | 0.01414 | -0.0199 | -106.1881
-14 | -1.4722 | 0.01357 | -0.0155 | -108.4893
-13.5 | -1.444 | 0.01288 | -0.0106 | -112.1118
-13 | -1.4114 | 0.01232 | -0.0065 | -114.5617
-12.5 | -1.3594 | 0.01178 | -0.0064 | -115.399
-12 | -1.3017 | 0.01115 | -0.0075 | -116.7444
-11.5 | -1.2422 | 0.0106 | -0.0088 | -117.1887
-11 | -1.1883 | 0.01006 | -0.0088 | -118.1213
-10.5 | -1.1273 | 0.00958 | -0.0103 | -117.6722
-10 | -1.0538 | 0.00903 | -0.0146 | -116.6999
-9.5 | -0.9754 | 0.00854 | -0.0199 | -114.2155
-9 | -0.9308 | 0.00834 | -0.0175 | -111.6067
-8.5 | -0.8846 | 0.00807 | -0.0155 | -109.6159
-8 | -0.8362 | 0.00779 | -0.014 | -107.3427
-7.5 | -0.7861 | 0.00751 | -0.0128 | -104.6738
-7 | -0.7348 | 0.00723 | -0.0118 | -101.6321
-6.5 | -0.6831 | 0.00696 | -0.0109 | -98.1466
-6 | -0.6311 | 0.00672 | -0.01 | -93.9137
-5.5 | -0.5791 | 0.00645 | -0.0091 | -89.7829
-5 | -0.5266 | 0.0062 | -0.0083 | -84.9355
-4.5 | -0.4735 | 0.00599 | -0.0075 | -79.0484
-4 | -0.421 | 0.00576 | -0.0067 | -73.0903
-3.5 | -0.3688 | 0.00559 | -0.0058 | -65.975
-3 | -0.3165 | 0.00547 | -0.0049 | -57.8611
-2.5 | -0.2645 | 0.0054 | -0.0039 | -48.9815
-2 | -0.2123 | 0.00534 | -0.003 | -39.7566
-1.5 | -0.1597 | 0.00528 | -0.0022 | -30.2462
-1 | -0.1066 | 0.00522 | -0.0014 | -20.4215
-0.5 | -0.0534 | 0.00521 | -0.0007 | -10.2495
0 | 0 | 0.00522 | 0 | 0
0.5 | 0.0534 | 0.00521 | 0.0007 | 10.2495
1 | 0.1066 | 0.00522 | 0.0014 | 20.4215
1.5 | 0.1596 | 0.00528 | 0.0022 | 30.2273
2 | 0.2123 | 0.00534 | 0.003 | 39.7566
2.5 | 0.2644 | 0.0054 | 0.0039 | 48.963
3 | 0.3166 | 0.00548 | 0.0049 | 57.7737
3.5 | 0.3688 | 0.00558 | 0.0058 | 66.0932
4 | 0.4211 | 0.00576 | 0.0067 | 73.1076
4.5 | 0.4735 | 0.00599 | 0.0075 | 79.0484
5 | 0.5267 | 0.0062 | 0.0083 | 84.9516
5.5 | 0.5791 | 0.00645 | 0.0091 | 89.7829
6 | 0.6311 | 0.00672 | 0.01 | 93.9137
6.5 | 0.683 | 0.00697 | 0.0109 | 97.9914
7 | 0.7347 | 0.00723 | 0.0118 | 101.6183
7.5 | 0.786 | 0.00751 | 0.0128 | 104.6605
8 | 0.8361 | 0.00779 | 0.014 | 107.3299
8.5 | 0.8846 | 0.00806 | 0.0155 | 109.7519
9 | 0.9308 | 0.00834 | 0.0175 | 111.6067
9.5 | 0.9755 | 0.00854 | 0.0198 | 114.2272
10 | 1.0539 | 0.00903 | 0.0146 | 116.711
10.5 | 1.1273 | 0.00958 | 0.0103 | 117.6722
11 | 1.1884 | 0.01006 | 0.0088 | 118.1312
11.5 | 1.2425 | 0.0106 | 0.0087 | 117.217
12 | 1.3021 | 0.01113 | 0.0074 | 116.9901
12.5 | 1.3598 | 0.01177 | 0.0063 | 115.531
13 | 1.4114 | 0.01232 | 0.0065 | 114.5617
13.5 | 1.4439 | 0.01289 | 0.0107 | 112.0171
14 | 1.4728 | 0.01356 | 0.0153 | 108.6136
14.5 | 1.502 | 0.01414 | 0.0198 | 106.2235
15 | 1.5336 | 0.01485 | 0.0234 | 103.2727
15.5 | 1.5633 | 0.01576 | 0.0269 | 99.1942
16 | 1.5904 | 0.0169 | 0.0303 | 94.1065
16.5 | 1.6195 | 0.01802 | 0.0331 | 89.8724
17 | 1.6469 | 0.01933 | 0.0356 | 85.1992
17.5 | 1.6717 | 0.0209 | 0.0381 | 79.9856
18 | 1.6925 | 0.02285 | 0.0403 | 74.07
18.5 | 1.7093 | 0.02524 | 0.0423 | 67.7219
19 | 1.7212 | 0.0282 | 0.044 | 61.0355
19.5 | 1.7302 | 0.03163 | 0.0452 | 54.7012
20 | 1.7366 | 0.0356 | 0.0457 | 48.7809

## 91. Re 7M Mach 0.10 (1)
BIGFOIL.COM POLAR EXPORT
GA 30-014
GA 30-014 |  |  |  | Cl Max: | 1.342 | at alpha= | 14.5 | deg
JavaFoil+Calcfoil stall+Eppler ext transition |  |  |  | L/D Max: | 112.92 | at alpha= | 9.5 | deg
Re: | 7000000 |  |  | Cd Min: | 0.0059 | at alpha= | 0.5 | deg
Mach: | 0.1 |  |  | Cl=0 at alpha= | 0 | deg
|  |  |  | @ Cl=0.1, Cd= | 0.0059123
|  |  |  | @ Cl=0.4, Cd= | 0.0065332
|  |  |  | @ Cl=0.6, Cd= | 0.007236
alpha (deg) | Cl | Cd | Cm | Cl/Cd
-19.5 | -1.141 | 0.10077 | 0.018 | -11.323
-19 | -1.168 | 0.09008 | 0.018 | -12.965
-18.5 | -1.19 | 0.08227 | 0.018 | -14.47
-18 | -1.223 | 0.06813 | 0.018 | -17.945
-17.5 | -1.246 | 0.05936 | 0.018 | -20.995
-17 | -1.269 | 0.05104 | 0.018 | -24.861
-16.5 | -1.296 | 0.04104 | 0.018 | -31.588
-16 | -1.311 | 0.03603 | 0.018 | -36.384
-15.5 | -1.332 | 0.02875 | 0.018 | -46.321
-15 | -1.339 | 0.02531 | 0.017 | -52.903
-14.5 | -1.342 | 0.02217 | 0.017 | -60.561
-14 | -1.338 | 0.02031 | 0.017 | -65.885
-13.5 | -1.334 | 0.01784 | 0.016 | -74.8
-13 | -1.324 | 0.01615 | 0.016 | -81.957
-12.5 | -1.312 | 0.01486 | 0.015 | -88.302
-12 | -1.293 | 0.01296 | 0.015 | -99.72
-11.5 | -1.261 | 0.01316 | 0.014 | -95.87
-11 | -1.226 | 0.01224 | 0.014 | -100.202
-10.5 | -1.188 | 0.01157 | 0.013 | -102.731
-10 | -1.147 | 0.01044 | 0.012 | -109.931
-9.5 | -1.103 | 0.00994 | 0.012 | -110.879
-9 | -1.055 | 0.00996 | 0.011 | -105.824
-8.5 | -1.005 | 0.00909 | 0.011 | -110.48
-8 | -0.953 | 0.00889 | 0.01 | -107.148
-7.5 | -0.899 | 0.00848 | 0.009 | -105.981
-7 | -0.844 | 0.0081 | 0.009 | -104.189
-6.5 | -0.787 | 0.00762 | 0.008 | -103.357
-6 | -0.729 | 0.00792 | 0.008 | -92.057
-5.5 | -0.671 | 0.00758 | 0.007 | -88.507
-5 | -0.612 | 0.00735 | 0.006 | -83.248
-4.5 | -0.552 | 0.00711 | 0.006 | -77.647
-4 | -0.491 | 0.00668 | 0.005 | -73.583
-3.5 | -0.431 | 0.00665 | 0.004 | -64.715
-3 | -0.37 | 0.0065 | 0.004 | -56.816
-2.5 | -0.308 | 0.0064 | 0.003 | -48.163
-2 | -0.247 | 0.00622 | 0.003 | -39.703
-1.5 | -0.185 | 0.00616 | 0.002 | -30.086
-1 | -0.124 | 0.00595 | 0.001 | -20.746
-0.5 | -0.062 | 0.00593 | 0.001 | -10.419
0 | 0 | 0.00619 | 0 | 0
0.5 | 0.062 | 0.0059 | -0.001 | 10.548
1 | 0.124 | 0.00592 | -0.001 | 21.005
1.5 | 0.187 | 0.00612 | -0.002 | 30.471
2 | 0.249 | 0.00618 | -0.003 | 40.217
2.5 | 0.311 | 0.00636 | -0.003 | 48.796
3 | 0.372 | 0.00647 | -0.004 | 57.573
3.5 | 0.434 | 0.00661 | -0.004 | 65.595
4 | 0.495 | 0.00664 | -0.005 | 74.591
4.5 | 0.556 | 0.00706 | -0.006 | 78.743
5 | 0.616 | 0.0073 | -0.006 | 84.448
5.5 | 0.676 | 0.00753 | -0.007 | 89.811
6 | 0.735 | 0.00787 | -0.008 | 93.447
6.5 | 0.794 | 0.00756 | -0.008 | 104.976
7 | 0.851 | 0.00804 | -0.009 | 105.839
7.5 | 0.906 | 0.00842 | -0.009 | 107.703
8 | 0.961 | 0.00882 | -0.01 | 108.934
8.5 | 1.013 | 0.00901 | -0.011 | 112.408
9 | 1.064 | 0.00987 | -0.011 | 107.715
9.5 | 1.112 | 0.00985 | -0.012 | 112.92
10 | 1.157 | 0.01033 | -0.013 | 112.019
10.5 | 1.199 | 0.01145 | -0.013 | 104.74
11 | 1.238 | 0.01211 | -0.014 | 102.239
11.5 | 1.273 | 0.01301 | -0.014 | 97.876
12 | 1.305 | 0.01281 | -0.015 | 101.913
12.5 | 1.312 | 0.01486 | -0.015 | 88.302
13 | 1.324 | 0.01615 | -0.016 | 81.957
13.5 | 1.334 | 0.01784 | -0.016 | 74.8
14 | 1.338 | 0.02031 | -0.016 | 65.885
14.5 | 1.342 | 0.02217 | -0.017 | 60.561
15 | 1.339 | 0.02531 | -0.017 | 52.903
15.5 | 1.332 | 0.02875 | -0.017 | 46.321
16 | 1.311 | 0.03603 | -0.018 | 36.384
16.5 | 1.296 | 0.04104 | -0.018 | 31.588
17 | 1.269 | 0.05104 | -0.018 | 24.861
17.5 | 1.246 | 0.05936 | -0.018 | 20.995
18 | 1.223 | 0.06813 | -0.018 | 17.945
18.5 | 1.19 | 0.08227 | -0.018 | 14.47
19 | 1.168 | 0.09008 | -0.018 | 12.965
19.5 | 1.141 | 0.10077 | -0.018 | 11.323

## 92. Re 7M Mach 0.10 (2)
BIGFOIL.COM POLAR EXPORT
GA 30-014
GA 30-014 |  |  |  | Cl Max: | 1.7264 | at alpha= | 20 | deg
XFOIL ncrit=9 |  |  |  | L/D Max: | 117.435 | at alpha= | 10.5 | deg
Re: | 7000000 |  |  | Cd Min: | 0.03906 | at alpha= | -20 | deg
Mach: | 0.1 |  |  | Cl=0 at alpha= | 0 | deg
|  |  |  | @ Cl=0.1, Cd= | 0.0052286
|  |  |  | @ Cl=0.4, Cd= | 0.0056945
|  |  |  | @ Cl=0.6, Cd= | 0.0065686
alpha (deg) | Cl | Cd | Cm | Cl/Cd
-20 | -1.7235 | 0.03906 | -0.0481 | -44.1244
-19.5 | -1.7186 | 0.03464 | -0.0481 | -49.6132
-19 | -1.7102 | 0.03083 | -0.0474 | -55.4719
-18.5 | -1.6989 | 0.02756 | -0.046 | -61.6437
-18 | -1.6879 | 0.02452 | -0.044 | -68.8377
-17.5 | -1.6695 | 0.02221 | -0.0418 | -75.1688
-17 | -1.6485 | 0.02025 | -0.0392 | -81.4074
-16.5 | -1.6229 | 0.01872 | -0.0365 | -86.6934
-16 | -1.5941 | 0.01748 | -0.0337 | -91.1957
-15.5 | -1.5652 | 0.01634 | -0.0305 | -95.7895
-15 | -1.537 | 0.01527 | -0.0268 | -100.6549
-14.5 | -1.5064 | 0.01443 | -0.0231 | -104.3936
-14 | -1.4754 | 0.01378 | -0.0189 | -107.0682
-13.5 | -1.4494 | 0.01315 | -0.0134 | -110.2205
-13 | -1.4175 | 0.01252 | -0.009 | -113.2188
-12.5 | -1.37 | 0.01194 | -0.0077 | -114.7404
-12 | -1.3111 | 0.01133 | -0.0087 | -115.7193
-11.5 | -1.2514 | 0.01072 | -0.0098 | -116.7351
-11 | -1.1962 | 0.0102 | -0.0099 | -117.2745
-10.5 | -1.1356 | 0.00967 | -0.0111 | -117.4354
-10 | -1.0615 | 0.00911 | -0.0153 | -116.5203
-9.5 | -0.9808 | 0.00862 | -0.0208 | -113.7819
-9 | -0.9361 | 0.00839 | -0.0184 | -111.5733
-8.5 | -0.8897 | 0.00811 | -0.0163 | -109.7041
-8 | -0.841 | 0.00783 | -0.0146 | -107.4074
-7.5 | -0.7906 | 0.00754 | -0.0133 | -104.8541
-7 | -0.7389 | 0.00727 | -0.0123 | -101.6369
-6.5 | -0.687 | 0.00699 | -0.0113 | -98.2833
-6 | -0.6347 | 0.00674 | -0.0104 | -94.1691
-5.5 | -0.5822 | 0.00648 | -0.0094 | -89.8457
-5 | -0.5295 | 0.00622 | -0.0085 | -85.1286
-4.5 | -0.4761 | 0.00601 | -0.0078 | -79.218
-4 | -0.4233 | 0.00578 | -0.0069 | -73.2353
-3.5 | -0.3707 | 0.00561 | -0.006 | -66.0784
-3 | -0.3182 | 0.00549 | -0.005 | -57.9599
-2.5 | -0.2659 | 0.00541 | -0.004 | -49.1497
-2 | -0.2135 | 0.00535 | -0.0031 | -39.9065
-1.5 | -0.1605 | 0.00529 | -0.0022 | -30.3403
-1 | -0.1072 | 0.00523 | -0.0015 | -20.4971
-0.5 | -0.0537 | 0.00522 | -0.0007 | -10.2874
0 | 0 | 0.00523 | 0 | 0
0.5 | 0.0537 | 0.00522 | 0.0007 | 10.2874
1 | 0.1072 | 0.00523 | 0.0015 | 20.4971
1.5 | 0.1605 | 0.00528 | 0.0022 | 30.3977
2 | 0.2135 | 0.00535 | 0.0031 | 39.9065
2.5 | 0.2659 | 0.00541 | 0.004 | 49.1497
3 | 0.3183 | 0.0055 | 0.005 | 57.8727
3.5 | 0.3707 | 0.0056 | 0.006 | 66.1964
4 | 0.4234 | 0.00577 | 0.0069 | 73.3795
4.5 | 0.4761 | 0.00601 | 0.0078 | 79.218
5 | 0.5296 | 0.00622 | 0.0085 | 85.1447
5.5 | 0.5821 | 0.00648 | 0.0094 | 89.8302
6 | 0.6346 | 0.00674 | 0.0104 | 94.1543
6.5 | 0.6868 | 0.007 | 0.0113 | 98.1143
7 | 0.7388 | 0.00727 | 0.0123 | 101.6231
7.5 | 0.7904 | 0.00755 | 0.0134 | 104.6887
8 | 0.8409 | 0.00783 | 0.0147 | 107.3946
8.5 | 0.8897 | 0.00811 | 0.0163 | 109.7041
9 | 0.936 | 0.00839 | 0.0184 | 111.5614
9.5 | 0.9808 | 0.00861 | 0.0208 | 113.9141
10 | 1.0615 | 0.00912 | 0.0153 | 116.3925
10.5 | 1.1356 | 0.00967 | 0.0111 | 117.4354
11 | 1.1963 | 0.0102 | 0.0099 | 117.2843
11.5 | 1.2517 | 0.01072 | 0.0098 | 116.7631
12 | 1.3116 | 0.01131 | 0.0086 | 115.9682
12.5 | 1.3704 | 0.01194 | 0.0076 | 114.7739
13 | 1.4175 | 0.01252 | 0.009 | 113.2188
13.5 | 1.4492 | 0.01317 | 0.0134 | 110.038
14 | 1.4757 | 0.01378 | 0.0188 | 107.09
14.5 | 1.507 | 0.01442 | 0.023 | 104.5076
15 | 1.5383 | 0.01525 | 0.0266 | 100.8721
15.5 | 1.5668 | 0.01631 | 0.0303 | 96.0638
16 | 1.595 | 0.01749 | 0.0335 | 91.195
16.5 | 1.6242 | 0.0187 | 0.0363 | 86.8556
17 | 1.6499 | 0.02023 | 0.039 | 81.5571
17.5 | 1.6728 | 0.02208 | 0.0415 | 75.7609
18 | 1.6906 | 0.02441 | 0.0437 | 69.2585
18.5 | 1.7039 | 0.02728 | 0.0457 | 62.4597
19 | 1.7127 | 0.03076 | 0.0471 | 55.6795
19.5 | 1.7223 | 0.03445 | 0.0477 | 49.9942
20 | 1.7264 | 0.03897 | 0.0478 | 44.3007

## 93. Re 7M Mach 0.25 (1)
BIGFOIL.COM POLAR EXPORT
GA 30-014
GA 30-014 |  |  |  | Cl Max: | 1.269 | at alpha= | 11.5 | deg
JavaFoil+Calcfoil stall+Eppler ext transition |  |  |  | L/D Max: | 109.918 | at alpha= | 9 | deg
Re: | 7000000 |  |  | Cd Min: | 0.00599 | at alpha= | 1 | deg
Mach: | 0.25 |  |  | Cl=0 at alpha= | 0 | deg
|  |  |  | @ Cl=0.1, Cd= | 0.0060469
|  |  |  | @ Cl=0.4, Cd= | 0.0066206
|  |  |  | @ Cl=0.6, Cd= | 0.0073089
alpha (deg) | Cl | Cd | Cm | Cl/Cd
-17.5 | -0.944 | 0.09954 | 0.016 | -9.485
-17 | -0.992 | 0.08875 | 0.016 | -11.181
-16.5 | -1.038 | 0.07796 | 0.016 | -13.315
-16 | -1.091 | 0.06164 | 0.017 | -17.7
-15.5 | -1.136 | 0.05034 | 0.017 | -22.563
-15 | -1.177 | 0.04063 | 0.017 | -28.955
-14.5 | -1.212 | 0.03282 | 0.017 | -36.928
-14 | -1.242 | 0.02638 | 0.017 | -47.09
-13.5 | -1.257 | 0.02266 | 0.016 | -55.478
-13 | -1.265 | 0.01966 | 0.016 | -64.366
-12.5 | -1.267 | 0.01761 | 0.015 | -71.922
-12 | -1.26 | 0.01571 | 0.015 | -80.217
-11.5 | -1.257 | 0.01359 | 0.015 | -92.483
-11 | -1.229 | 0.0132 | 0.014 | -93.144
-10.5 | -1.197 | 0.01243 | 0.013 | -96.318
-10 | -1.161 | 0.01176 | 0.013 | -98.659
-9.5 | -1.119 | 0.01048 | 0.012 | -106.76
-9 | -1.074 | 0.00994 | 0.012 | -107.946
-8.5 | -1.025 | 0.00994 | 0.011 | -103.043
-8 | -0.974 | 0.00929 | 0.01 | -104.77
-7.5 | -0.92 | 0.00884 | 0.01 | -104.029
-7 | -0.864 | 0.00841 | 0.009 | -102.749
-6.5 | -0.807 | 0.00782 | 0.008 | -103.215
-6 | -0.748 | 0.00814 | 0.008 | -91.882
-5.5 | -0.688 | 0.00785 | 0.007 | -87.7
-5 | -0.628 | 0.00753 | 0.007 | -83.365
-4.5 | -0.566 | 0.00727 | 0.006 | -77.975
-4 | -0.505 | 0.00707 | 0.005 | -71.408
-3.5 | -0.442 | 0.00679 | 0.005 | -65.132
-3 | -0.38 | 0.00661 | 0.004 | -57.38
-2.5 | -0.317 | 0.0065 | 0.003 | -48.703
-2 | -0.253 | 0.0063 | 0.003 | -40.222
-1.5 | -0.19 | 0.00624 | 0.002 | -30.488
-1 | -0.127 | 0.00602 | 0.001 | -21.076
-0.5 | -0.063 | 0.00615 | 0.001 | -10.323
0 | 0 | 0.00627 | 0 | 0
0.5 | 0.064 | 0.00612 | -0.001 | 10.454
1 | 0.128 | 0.00599 | -0.001 | 21.349
1.5 | 0.192 | 0.0062 | -0.002 | 30.891
2 | 0.255 | 0.00627 | -0.003 | 40.76
2.5 | 0.319 | 0.00646 | -0.003 | 49.363
3 | 0.382 | 0.00657 | -0.004 | 58.168
3.5 | 0.446 | 0.00675 | -0.005 | 66.044
4 | 0.508 | 0.00702 | -0.005 | 72.422
4.5 | 0.571 | 0.00722 | -0.006 | 79.107
5 | 0.633 | 0.00741 | -0.007 | 85.356
5.5 | 0.694 | 0.00779 | -0.007 | 89.029
6 | 0.754 | 0.00808 | -0.008 | 93.303
6.5 | 0.813 | 0.00776 | -0.008 | 104.873
7 | 0.871 | 0.00834 | -0.009 | 104.418
7.5 | 0.928 | 0.00877 | -0.01 | 105.759
8 | 0.982 | 0.00921 | -0.01 | 106.554
8.5 | 1.034 | 0.00986 | -0.011 | 104.873
9 | 1.083 | 0.00985 | -0.012 | 109.918
9.5 | 1.129 | 0.01038 | -0.012 | 108.767
10 | 1.171 | 0.01165 | -0.013 | 100.568
10.5 | 1.209 | 0.0123 | -0.013 | 98.242
11 | 1.241 | 0.01306 | -0.014 | 95.072
11.5 | 1.269 | 0.01343 | -0.015 | 94.459
12 | 1.26 | 0.01571 | -0.015 | 80.217
12.5 | 1.267 | 0.01761 | -0.015 | 71.922
13 | 1.265 | 0.01966 | -0.016 | 64.366
13.5 | 1.257 | 0.02266 | -0.016 | 55.478
14 | 1.242 | 0.02638 | -0.016 | 47.09
14.5 | 1.212 | 0.03282 | -0.017 | 36.928
15 | 1.177 | 0.04063 | -0.017 | 28.955
15.5 | 1.136 | 0.05034 | -0.017 | 22.563
16 | 1.091 | 0.06164 | -0.017 | 17.7
16.5 | 1.038 | 0.07796 | -0.016 | 13.315

## 94. Re 7M Mach 0.25 (2)
BIGFOIL.COM POLAR EXPORT
GA 30-014
GA 30-014 |  |  |  | Cl Max: | 1.6563 | at alpha= | 18 | deg
XFOIL ncrit=9 |  |  |  | L/D Max: | 114.612 | at alpha= | 10.5 | deg
Re: | 7000000 |  |  | Cd Min: | 0.07122 | at alpha= | -20 | deg
Mach: | 0.25 |  |  | Cl=0 at alpha= | 0 | deg
|  |  |  | @ Cl=0.1, Cd= | 0.00529
|  |  |  | @ Cl=0.4, Cd= | 0.0057707
|  |  |  | @ Cl=0.6, Cd= | 0.0066122
alpha (deg) | Cl | Cd | Cm | Cl/Cd
-20 | -1.5731 | 0.07122 | -0.0464 | -22.0879
-19.5 | -1.6128 | 0.05977 | -0.0517 | -26.9834
-19 | -1.6374 | 0.05049 | -0.0552 | -32.4302
-18.5 | -1.651 | 0.04288 | -0.0574 | -38.5028
-18 | -1.6542 | 0.0369 | -0.0581 | -44.8293
-17.5 | -1.6496 | 0.0321 | -0.0575 | -51.3894
-17 | -1.6405 | 0.02811 | -0.0561 | -58.36
-16.5 | -1.6286 | 0.02468 | -0.0537 | -65.9887
-16 | -1.6102 | 0.02199 | -0.0509 | -73.2242
-15.5 | -1.5864 | 0.01986 | -0.0476 | -79.8792
-15 | -1.5589 | 0.01815 | -0.044 | -85.8898
-14.5 | -1.5277 | 0.0168 | -0.0402 | -90.9345
-14 | -1.4985 | 0.0155 | -0.0358 | -96.6774
-13.5 | -1.467 | 0.01447 | -0.031 | -101.3822
-13 | -1.4346 | 0.0137 | -0.0259 | -104.7153
-12.5 | -1.4132 | 0.01309 | -0.0183 | -107.9603
-12 | -1.3652 | 0.01229 | -0.0159 | -111.0822
-11.5 | -1.3013 | 0.0116 | -0.0164 | -112.181
-11 | -1.2385 | 0.01087 | -0.0169 | -113.9374
-10.5 | -1.1805 | 0.01029 | -0.0163 | -114.723
-10 | -1.1044 | 0.00964 | -0.0195 | -114.5643
-9.5 | -1.0131 | 0.00898 | -0.0261 | -112.8174
-9 | -0.9637 | 0.00871 | -0.0236 | -110.6429
-8.5 | -0.9161 | 0.00843 | -0.0209 | -108.6714
-8 | -0.8663 | 0.00812 | -0.0186 | -106.6872
-7.5 | -0.8145 | 0.0078 | -0.0168 | -104.4231
-7 | -0.7611 | 0.00748 | -0.0153 | -101.7513
-6.5 | -0.7074 | 0.00719 | -0.014 | -98.3866
-6 | -0.6534 | 0.0069 | -0.0126 | -94.6957
-5.5 | -0.5996 | 0.00661 | -0.0114 | -90.711
-5 | -0.5449 | 0.00635 | -0.0102 | -85.811
-4.5 | -0.4904 | 0.00609 | -0.0092 | -80.5255
-4 | -0.4354 | 0.00589 | -0.0082 | -73.9219
-3.5 | -0.3813 | 0.00569 | -0.007 | -67.0123
-3 | -0.3278 | 0.00556 | -0.0058 | -58.9568
-2.5 | -0.2739 | 0.00547 | -0.0046 | -50.0731
-2 | -0.2197 | 0.00542 | -0.0036 | -40.5351
-1.5 | -0.1653 | 0.00534 | -0.0026 | -30.9551
-1 | -0.1104 | 0.00529 | -0.0017 | -20.8696
-0.5 | -0.0552 | 0.00528 | -0.0008 | -10.4545
0 | 0 | 0.0053 | 0 | 0
0.5 | 0.0552 | 0.00529 | 0.0008 | 10.4348
1 | 0.1104 | 0.00529 | 0.0017 | 20.8696
1.5 | 0.1653 | 0.00533 | 0.0026 | 31.0131
2 | 0.2197 | 0.00542 | 0.0036 | 40.5351
2.5 | 0.2739 | 0.00547 | 0.0046 | 50.0731
3 | 0.328 | 0.00557 | 0.0057 | 58.8869
4 | 0.4356 | 0.00587 | 0.0081 | 74.2078
4.5 | 0.4904 | 0.00609 | 0.0092 | 80.5255
5 | 0.5449 | 0.00635 | 0.0103 | 85.811
5.5 | 0.5996 | 0.00661 | 0.0114 | 90.711
6 | 0.6533 | 0.00691 | 0.0127 | 94.5441
6.5 | 0.7072 | 0.00719 | 0.014 | 98.3588
7 | 0.7611 | 0.00748 | 0.0153 | 101.7513
7.5 | 0.8144 | 0.0078 | 0.0168 | 104.4103
8 | 0.8662 | 0.00812 | 0.0187 | 106.6749
8.5 | 0.9162 | 0.00842 | 0.0209 | 108.8124
9 | 0.9637 | 0.00871 | 0.0236 | 110.6429
9.5 | 1.0131 | 0.00898 | 0.0261 | 112.8174
10 | 1.1044 | 0.00964 | 0.0195 | 114.5643
10.5 | 1.1805 | 0.0103 | 0.0163 | 114.6117
11 | 1.2388 | 0.01086 | 0.0168 | 114.07
11.5 | 1.3017 | 0.0116 | 0.0164 | 112.2155
12 | 1.3656 | 0.01228 | 0.0158 | 111.2052
12.5 | 1.4133 | 0.0131 | 0.0183 | 107.8855
13 | 1.435 | 0.01371 | 0.0258 | 104.6681
13.5 | 1.4675 | 0.01448 | 0.031 | 101.3467
14 | 1.4999 | 0.01547 | 0.0355 | 96.9554
14.5 | 1.5292 | 0.01677 | 0.04 | 91.1866
15 | 1.56 | 0.01814 | 0.0438 | 85.9978
15.5 | 1.5882 | 0.01982 | 0.0474 | 80.1312
16 | 1.6122 | 0.02194 | 0.0506 | 73.4822
16.5 | 1.6304 | 0.02464 | 0.0535 | 66.1688
17 | 1.6422 | 0.02809 | 0.0558 | 58.4621
17.5 | 1.6529 | 0.03197 | 0.0573 | 51.7016
18 | 1.6563 | 0.03686 | 0.0578 | 44.9349
18.5 | 1.6542 | 0.04275 | 0.0571 | 38.6947
19 | 1.6407 | 0.05036 | 0.055 | 32.5794
19.5 | 1.6179 | 0.05945 | 0.0515 | 27.2145
20 | 1.577 | 0.07106 | 0.0461 | 22.1925

## 95. Re 7M Mach 0.50 (1)
BIGFOIL.COM POLAR EXPORT
GA 30-014
GA 30-014 |  |  |  | Cl Max: | 1.145 | at alpha= | 20 | deg
JavaFoil+Calcfoil stall+Eppler ext transition |  |  |  | L/D Max: | 92.879 | at alpha= | 7.5 | deg
Re: | 7000000 |  |  | Cd Min: | 0.00628 | at alpha= | 1 | deg
Mach: | 0.5 |  |  | Cl=0 at alpha= | 0 | deg
|  |  |  | @ Cl=0.1, Cd= | 0.006495
|  |  |  | @ Cl=0.4, Cd= | 0.0070735
|  |  |  | @ Cl=0.6, Cd= | 0.0078822
alpha (deg) | Cl | Cd | Cm | Cl/Cd
-20 | -1.144 | 0.15043 | 0.018 | -7.602
-19.5 | -1.11 | 0.14747 | 0.017 | -7.525
-19 | -1.083 | 0.16651 | 0.016 | -6.503
-18.5 | -1.068 | 0.13865 | 0.017 | -7.701
-18 | -1.04 | 0.13166 | 0.017 | -7.896
-17.5 | -1.009 | 0.12855 | 0.016 | -7.849
-17 | -0.975 | 0.12738 | 0.015 | -7.653
-16.5 | -0.944 | 0.12425 | 0.014 | -7.595
-16 | -0.913 | 0.12033 | 0.013 | -7.588
-15.5 | -0.889 | 0.12592 | 0.013 | -7.058
-15 | -0.866 | 0.11258 | 0.014 | -7.695
-14.5 | -0.837 | 0.10689 | 0.013 | -7.832
-14 | -0.806 | 0.10262 | 0.012 | -7.859
-13.5 | -0.775 | 0.10064 | 0.012 | -7.704
-13 | -0.745 | 0.09672 | 0.011 | -7.702
-12.5 | -0.714 | 0.09264 | 0.01 | -7.706
-12 | -0.69 | 0.08896 | 0.01 | -7.758
-11.5 | -0.669 | 0.07582 | 0.011 | -8.827
-11 | -0.636 | 0.07434 | 0.01 | -8.551
-10.5 | -0.606 | 0.07236 | 0.009 | -8.379
-10 | -0.641 | 0.03206 | 0.013 | -20
-9.5 | -0.973 | 0.01928 | 0.013 | -50.458
-9 | -1.046 | 0.01526 | 0.013 | -68.535
-8.5 | -1.059 | 0.01321 | 0.012 | -80.206
-8 | -1.033 | 0.01171 | 0.012 | -88.261
-7.5 | -0.992 | 0.01048 | 0.011 | -94.704
-7 | -0.942 | 0.01011 | 0.01 | -93.239
-6.5 | -0.887 | 0.00915 | 0.009 | -96.849
-6 | -0.826 | 0.0089 | 0.009 | -92.818
-5.5 | -0.763 | 0.00818 | 0.008 | -93.24
-5 | -0.697 | 0.00809 | 0.007 | -86.208
-4.5 | -0.63 | 0.00819 | 0.007 | -76.943
-4 | -0.562 | 0.00786 | 0.006 | -71.497
-3.5 | -0.493 | 0.00751 | 0.005 | -65.626
-3 | -0.424 | 0.00687 | 0.004 | -61.613
-2.5 | -0.353 | 0.00694 | 0.004 | -50.909
-2 | -0.283 | 0.00674 | 0.003 | -42.013
-1.5 | -0.212 | 0.00666 | 0.002 | -31.884
-1 | -0.142 | 0.00632 | 0.001 | -22.424
-0.5 | -0.071 | 0.00668 | 0.001 | -10.623
0 | 0 | 0.0066 | 0 | 0
0.5 | 0.071 | 0.00664 | -0.001 | 10.766
1 | 0.143 | 0.00628 | -0.001 | 22.73
1.5 | 0.214 | 0.00662 | -0.002 | 32.329
2 | 0.285 | 0.0067 | -0.003 | 42.606
2.5 | 0.356 | 0.0069 | -0.004 | 51.637
3 | 0.427 | 0.00718 | -0.004 | 59.432
3.5 | 0.497 | 0.00747 | -0.005 | 66.591
4 | 0.567 | 0.00771 | -0.006 | 73.547
4.5 | 0.636 | 0.00807 | -0.007 | 78.761
5 | 0.703 | 0.00835 | -0.007 | 84.262
5.5 | 0.769 | 0.00879 | -0.008 | 87.535
6 | 0.833 | 0.00917 | -0.009 | 90.843
6.5 | 0.894 | 0.00989 | -0.009 | 90.461
7 | 0.951 | 0.01065 | -0.01 | 89.311
7.5 | 1.001 | 0.01078 | -0.011 | 92.879
8 | 1.043 | 0.01163 | -0.012 | 89.673
8.5 | 1.07 | 0.01267 | -0.012 | 84.404
9 | 1.046 | 0.01526 | -0.013 | 68.535
9.5 | 0.973 | 0.01928 | -0.013 | 50.458
10 | 0.641 | 0.03206 | -0.013 | 20
10.5 | 0.606 | 0.07236 | -0.009 | 8.379
11 | 0.634 | 0.07519 | -0.009 | 8.433
11.5 | 0.668 | 0.07723 | -0.011 | 8.644
12 | 0.69 | 0.09043 | -0.01 | 7.625
12.5 | 0.714 | 0.09264 | -0.01 | 7.706
13 | 0.745 | 0.09672 | -0.011 | 7.702
13.5 | 0.776 | 0.09917 | -0.012 | 7.827
14 | 0.807 | 0.10098 | -0.012 | 7.994
14.5 | 0.838 | 0.10559 | -0.013 | 7.941
15 | 0.866 | 0.11264 | -0.014 | 7.689
15.5 | 0.889 | 0.12722 | -0.013 | 6.987
16 | 0.913 | 0.12034 | -0.013 | 7.587
16.5 | 0.944 | 0.12425 | -0.014 | 7.595
17 | 0.975 | 0.12736 | -0.015 | 7.654
17.5 | 1.009 | 0.1284 | -0.016 | 7.859
18 | 1.041 | 0.13023 | -0.017 | 7.994
18.5 | 1.067 | 0.13921 | -0.017 | 7.665
19 | 1.083 | 0.16183 | -0.016 | 6.691
19.5 | 1.11 | 0.14571 | -0.017 | 7.616
20 | 1.145 | 0.1471 | -0.018 | 7.786

## 96. Re 7M Mach 0.50 (2)
BIGFOIL.COM POLAR EXPORT
GA 30-014
GA 30-014 |  |  |  | Cl Max: | 1.3282 | at alpha= | 10.5 | deg
XFOIL ncrit=9 |  |  |  | L/D Max: | 104.023 | at alpha= | 9.5 | deg
Re: | 7000000 |  |  | Cd Min: | 0.10846 | at alpha= | 15.5 | deg
Mach: | 0.5 |  |  | Cl=0 at alpha= | 0 | deg
|  |  |  | @ Cl=0.1, Cd= | 0.0055422
|  |  |  | @ Cl=0.4, Cd= | 0.005999
|  |  |  | @ Cl=0.6, Cd= | 0.006843
alpha (deg) | Cl | Cd | Cm | Cl/Cd
-13.5 | -1.1999 | 0.05977 | -0.0672 | -20.0753
-13 | -1.2324 | 0.04916 | -0.0724 | -25.0692
-12.5 | -1.2637 | 0.03937 | -0.0762 | -32.098
-12 | -1.2964 | 0.03061 | -0.0774 | -42.3522
-11.5 | -1.3256 | 0.02348 | -0.0747 | -56.4566
-11 | -1.3477 | 0.01803 | -0.068 | -74.7476
-10.5 | -1.353 | 0.01464 | -0.0581 | -92.418
-10 | -1.2738 | 0.0128 | -0.0501 | -99.5156
-9.5 | -1.1919 | 0.01145 | -0.0485 | -104.0961
-9 | -1.0473 | 0.01016 | -0.0583 | -103.0807
-8.5 | -1.0045 | 0.00973 | -0.0506 | -103.2374
-7.5 | -0.9103 | 0.00887 | -0.0371 | -102.6268
-7 | -0.8531 | 0.00843 | -0.0326 | -101.1981
-6.5 | -0.794 | 0.00798 | -0.0287 | -99.4987
-6 | -0.7336 | 0.0076 | -0.0253 | -96.5263
-5.5 | -0.6724 | 0.00725 | -0.0223 | -92.7448
-5 | -0.6113 | 0.0069 | -0.0195 | -88.5942
-4.5 | -0.5498 | 0.00659 | -0.017 | -83.4294
-4 | -0.4888 | 0.00631 | -0.0146 | -77.4643
-3.5 | -0.4283 | 0.00607 | -0.0123 | -70.5601
-3 | -0.3684 | 0.00592 | -0.01 | -62.2297
-2.5 | -0.308 | 0.00581 | -0.0079 | -53.012
-2 | -0.2466 | 0.00572 | -0.0062 | -43.1119
-1.5 | -0.1864 | 0.0056 | -0.0043 | -33.2857
-1 | -0.1244 | 0.00556 | -0.0028 | -22.3741
-0.5 | -0.0618 | 0.00552 | -0.0015 | -11.1957
0 | 0 | 0.00554 | 0 | 0
0.5 | 0.0618 | 0.00553 | 0.0015 | 11.1754
1 | 0.1244 | 0.00555 | 0.0028 | 22.4144
1.5 | 0.1864 | 0.00559 | 0.0043 | 33.3453
2 | 0.2466 | 0.00572 | 0.0062 | 43.1119
2.5 | 0.3081 | 0.00581 | 0.0079 | 53.0293
3 | 0.3685 | 0.00592 | 0.01 | 62.2466
3.5 | 0.4283 | 0.00607 | 0.0123 | 70.5601
4 | 0.4889 | 0.0063 | 0.0146 | 77.6032
4.5 | 0.5498 | 0.00659 | 0.017 | 83.4294
5 | 0.6113 | 0.0069 | 0.0195 | 88.5942
5.5 | 0.6723 | 0.00725 | 0.0223 | 92.731
6 | 0.7335 | 0.0076 | 0.0253 | 96.5132
6.5 | 0.794 | 0.00798 | 0.0287 | 99.4987
7.5 | 0.9101 | 0.00887 | 0.0372 | 102.6043
8.5 | 1.0046 | 0.00973 | 0.0506 | 103.2477
9 | 1.0477 | 0.01016 | 0.0583 | 103.1201
9.5 | 1.1921 | 0.01146 | 0.0485 | 104.0227
10 | 1.2742 | 0.0128 | 0.05 | 99.5469
10.5 | 1.3282 | 0.01494 | 0.0549 | 88.9023
11 | 1.3272 | 0.01823 | 0.0646 | 72.8031
11.5 | 1.3093 | 0.02355 | 0.0709 | 55.5966
12 | 1.2798 | 0.03095 | 0.0728 | 41.3506
12.5 | 1.245 | 0.0404 | 0.0702 | 30.8168
13 | 1.2099 | 0.05103 | 0.0652 | 23.7096
13.5 | 1.1754 | 0.06203 | 0.0596 | 18.9489
14 | 1.1421 | 0.07308 | 0.0538 | 15.6281
14.5 | 1.1075 | 0.08452 | 0.0476 | 13.1034
15 | 1.0747 | 0.09608 | 0.0411 | 11.1855
15.5 | 1.0382 | 0.10846 | 0.0336 | 9.5722

## 97. Re 8M Mach 0.00 (1)
BIGFOIL.COM POLAR EXPORT
GA 30-014
GA 30-014 |  |  |  | Cl Max: | 1.36 | at alpha= | 15 | deg
JavaFoil+Calcfoil stall+Eppler ext transition |  |  |  | L/D Max: | 115.738 | at alpha= | 9.5 | deg
Re: | 8000000 |  |  | Cd Min: | 0.00587 | at alpha= | 1 | deg
Mach: | 0 |  |  | Cl=0 at alpha= | 0 | deg
|  |  |  | @ Cl=0.1, Cd= | 0.0059126
|  |  |  | @ Cl=0.4, Cd= | 0.0065858
|  |  |  | @ Cl=0.6, Cd= | 0.0072058
alpha (deg) | Cl | Cd | Cm | Cl/Cd
-20 | -1.17 | 0.10231 | 0.018 | -11.432
-19.5 | -1.196 | 0.09002 | 0.018 | -13.291
-19 | -1.221 | 0.07979 | 0.018 | -15.299
-18.5 | -1.239 | 0.07354 | 0.018 | -16.842
-18 | -1.271 | 0.0589 | 0.018 | -21.574
-17.5 | -1.292 | 0.05094 | 0.018 | -25.354
-17 | -1.312 | 0.04338 | 0.018 | -30.24
-16.5 | -1.335 | 0.03521 | 0.018 | -37.909
-16 | -1.346 | 0.03062 | 0.018 | -43.964
-15.5 | -1.357 | 0.026 | 0.018 | -52.207
-15 | -1.36 | 0.02315 | 0.017 | -58.756
-14.5 | -1.358 | 0.02099 | 0.017 | -64.709
-14 | -1.353 | 0.01862 | 0.017 | -72.705
-13.5 | -1.346 | 0.01666 | 0.016 | -80.787
-13 | -1.333 | 0.01539 | 0.016 | -86.604
-12.5 | -1.322 | 0.01389 | 0.015 | -95.197
-12 | -1.293 | 0.01341 | 0.015 | -96.435
-11.5 | -1.261 | 0.01247 | 0.014 | -101.131
-11 | -1.225 | 0.01181 | 0.014 | -103.701
-10.5 | -1.186 | 0.01122 | 0.013 | -105.673
-10 | -1.144 | 0.01069 | 0.012 | -106.975
-9.5 | -1.099 | 0.00967 | 0.012 | -113.645
-9 | -1.051 | 0.00969 | 0.011 | -108.438
-8.5 | -1.001 | 0.00907 | 0.011 | -110.303
-8 | -0.949 | 0.0087 | 0.01 | -109.115
-7.5 | -0.895 | 0.0083 | 0.009 | -107.923
-7 | -0.84 | 0.00774 | 0.009 | -108.474
-6.5 | -0.784 | 0.00768 | 0.008 | -102.045
-6 | -0.726 | 0.00779 | 0.008 | -93.217
-5.5 | -0.668 | 0.00752 | 0.007 | -88.813
-5 | -0.609 | 0.00731 | 0.006 | -83.256
-4.5 | -0.549 | 0.00706 | 0.006 | -77.792
-4 | -0.489 | 0.00683 | 0.005 | -71.586
-3.5 | -0.428 | 0.00676 | 0.004 | -63.365
-3 | -0.368 | 0.00649 | 0.004 | -56.621
-2.5 | -0.307 | 0.00633 | 0.003 | -48.481
-2 | -0.246 | 0.0062 | 0.003 | -39.601
-1.5 | -0.184 | 0.0061 | 0.002 | -30.197
-1 | -0.123 | 0.0059 | 0.001 | -20.839
-0.5 | -0.061 | 0.00601 | 0.001 | -10.226
0 | 0 | 0.00611 | 0 | 0
0.5 | 0.062 | 0.00598 | -0.001 | 10.35
1 | 0.124 | 0.00587 | -0.001 | 21.096
1.5 | 0.186 | 0.00607 | -0.002 | 30.579
2 | 0.247 | 0.00617 | -0.003 | 40.11
2.5 | 0.309 | 0.00629 | -0.003 | 49.111
3 | 0.37 | 0.00646 | -0.004 | 57.37
3.5 | 0.432 | 0.00672 | -0.004 | 64.214
4 | 0.493 | 0.00679 | -0.005 | 72.565
4.5 | 0.553 | 0.00701 | -0.006 | 78.877
5 | 0.613 | 0.00726 | -0.006 | 84.44
5.5 | 0.673 | 0.00747 | -0.007 | 90.107
6 | 0.732 | 0.00773 | -0.008 | 94.616
6.5 | 0.79 | 0.00762 | -0.008 | 103.614
7 | 0.847 | 0.00768 | -0.009 | 110.204
7.5 | 0.902 | 0.00823 | -0.009 | 109.67
8 | 0.957 | 0.00863 | -0.01 | 110.928
8.5 | 1.009 | 0.009 | -0.011 | 112.188
9 | 1.06 | 0.0096 | -0.011 | 110.376
9.5 | 1.109 | 0.00958 | -0.012 | 115.738
10 | 1.154 | 0.01059 | -0.012 | 109.009
10.5 | 1.197 | 0.01111 | -0.013 | 107.745
11 | 1.236 | 0.01169 | -0.014 | 105.793
11.5 | 1.273 | 0.01233 | -0.014 | 103.254
12 | 1.306 | 0.01325 | -0.015 | 98.517
12.5 | 1.335 | 0.01372 | -0.015 | 97.353
13 | 1.333 | 0.01539 | -0.016 | 86.604
13.5 | 1.346 | 0.01666 | -0.016 | 80.787
14 | 1.353 | 0.01862 | -0.016 | 72.705
14.5 | 1.358 | 0.02099 | -0.017 | 64.709
15 | 1.36 | 0.02315 | -0.017 | 58.756
15.5 | 1.357 | 0.026 | -0.018 | 52.207
16 | 1.346 | 0.03062 | -0.018 | 43.964
16.5 | 1.335 | 0.03521 | -0.018 | 37.909
17 | 1.312 | 0.04338 | -0.018 | 30.24
17.5 | 1.292 | 0.05094 | -0.018 | 25.354
18 | 1.271 | 0.0589 | -0.018 | 21.574
18.5 | 1.239 | 0.07354 | -0.018 | 16.842
19 | 1.221 | 0.07979 | -0.018 | 15.299
19.5 | 1.196 | 0.09002 | -0.018 | 13.291
20 | 1.17 | 0.10231 | -0.018 | 11.432

## 98. Re 8M Mach 0.00 (2)
BIGFOIL.COM POLAR EXPORT
GA 30-014
GA 30-014 |  |  |  | Cl Max: | 1.7609 | at alpha= | 20 | deg
XFOIL ncrit=9 |  |  |  | L/D Max: | 120.957 | at alpha= | 11 | deg
Re: | 8000000 |  |  | Cd Min: | 0.03346 | at alpha= | -20 | deg
Mach: | 0 |  |  | Cl=0 at alpha= | 0 | deg
|  |  |  | @ Cl=0.1, Cd= | 0.0052174
|  |  |  | @ Cl=0.4, Cd= | 0.0056521
|  |  |  | @ Cl=0.6, Cd= | 0.0064435
alpha (deg) | Cl | Cd | Cm | Cl/Cd
-20 | -1.7582 | 0.03346 | -0.0457 | -52.5463
-19.5 | -1.748 | 0.03001 | -0.045 | -58.2473
-19 | -1.7345 | 0.02707 | -0.0437 | -64.0746
-18.5 | -1.7178 | 0.02456 | -0.042 | -69.943
-18 | -1.7022 | 0.02214 | -0.0397 | -76.8835
-17.5 | -1.6812 | 0.02025 | -0.0373 | -83.0222
-17 | -1.6587 | 0.01861 | -0.0346 | -89.1295
-16.5 | -1.6315 | 0.01735 | -0.0318 | -94.0346
-16 | -1.6015 | 0.01632 | -0.029 | -98.1311
-15.5 | -1.5709 | 0.0154 | -0.0259 | -102.0065
-15 | -1.5419 | 0.01449 | -0.0222 | -106.4113
-14.5 | -1.5125 | 0.01375 | -0.0181 | -110
-14 | -1.485 | 0.0132 | -0.0132 | -112.5
-13.5 | -1.4519 | 0.01261 | -0.0093 | -115.1388
-13 | -1.4145 | 0.01201 | -0.0062 | -117.7769
-12.5 | -1.3572 | 0.01142 | -0.0071 | -118.8441
-12 | -1.2988 | 0.01087 | -0.0083 | -119.4848
-11.5 | -1.2401 | 0.0103 | -0.0095 | -120.3981
-11 | -1.1877 | 0.00982 | -0.0091 | -120.947
-10 | -1.0404 | 0.00875 | -0.0177 | -118.9029
-9.5 | -0.9807 | 0.00846 | -0.0188 | -115.922
-9 | -0.9363 | 0.0082 | -0.0164 | -114.1829
-8.5 | -0.8888 | 0.00793 | -0.0147 | -112.0807
-8 | -0.8394 | 0.00765 | -0.0134 | -109.7255
-7.5 | -0.7886 | 0.00737 | -0.0123 | -107.0014
-7 | -0.7371 | 0.00712 | -0.0114 | -103.5253
-6.5 | -0.6851 | 0.00686 | -0.0105 | -99.8688
-6 | -0.633 | 0.0066 | -0.0096 | -95.9091
-5.5 | -0.5805 | 0.00635 | -0.0088 | -91.4173
-5 | -0.5276 | 0.00612 | -0.0081 | -86.2092
-4.5 | -0.4749 | 0.0059 | -0.0073 | -80.4915
-4 | -0.422 | 0.00574 | -0.0065 | -73.5192
-3.5 | -0.37 | 0.00557 | -0.0055 | -66.4273
-3 | -0.3184 | 0.00547 | -0.0045 | -58.2084
-2.5 | -0.2658 | 0.0054 | -0.0037 | -49.2222
-2 | -0.213 | 0.00534 | -0.0029 | -39.8876
-1.5 | -0.16 | 0.00528 | -0.0021 | -30.303
-1 | -0.1069 | 0.00522 | -0.0014 | -20.4789
-0.5 | -0.0536 | 0.0052 | -0.0007 | -10.3077
0 | 0 | 0.0052 | 0 | 0
0.5 | 0.0536 | 0.0052 | 0.0007 | 10.3077
1 | 0.1069 | 0.00522 | 0.0014 | 20.4789
1.5 | 0.16 | 0.00527 | 0.0021 | 30.3605
2 | 0.213 | 0.00535 | 0.0029 | 39.8131
2.5 | 0.2657 | 0.00539 | 0.0037 | 49.295
3 | 0.3183 | 0.00546 | 0.0045 | 58.2967
3.5 | 0.37 | 0.00556 | 0.0056 | 66.5468
4 | 0.4221 | 0.00572 | 0.0065 | 73.7937
4.5 | 0.475 | 0.0059 | 0.0073 | 80.5085
5 | 0.5276 | 0.00612 | 0.0081 | 86.2092
5.5 | 0.5804 | 0.00635 | 0.0088 | 91.4016
6 | 0.6328 | 0.0066 | 0.0097 | 95.8788
6.5 | 0.6849 | 0.00687 | 0.0105 | 99.6943
7 | 0.7371 | 0.00712 | 0.0114 | 103.5253
7.5 | 0.7884 | 0.00739 | 0.0124 | 106.6847
8 | 0.8393 | 0.00765 | 0.0134 | 109.7124
8.5 | 0.8889 | 0.00792 | 0.0147 | 112.2348
9 | 0.9363 | 0.0082 | 0.0164 | 114.1829
9.5 | 0.9807 | 0.00845 | 0.0188 | 116.0592
10 | 1.0405 | 0.00876 | 0.0177 | 118.7785
11 | 1.1878 | 0.00982 | 0.0091 | 120.9572
11.5 | 1.2404 | 0.01029 | 0.0094 | 120.5442
12 | 1.2993 | 0.01085 | 0.0082 | 119.7512
12.5 | 1.3576 | 0.01142 | 0.0071 | 118.8792
13 | 1.4148 | 0.01201 | 0.0061 | 117.8018
13.5 | 1.4517 | 0.01262 | 0.0093 | 115.0317
14 | 1.4853 | 0.0132 | 0.0131 | 112.5227
14.5 | 1.5131 | 0.01375 | 0.018 | 110.0436
15 | 1.5429 | 0.01448 | 0.022 | 106.5539
15.5 | 1.5723 | 0.01537 | 0.0256 | 102.2967
16 | 1.6023 | 0.01633 | 0.0288 | 98.12
16.5 | 1.6327 | 0.01734 | 0.0316 | 94.158
17 | 1.6598 | 0.0186 | 0.0344 | 89.2366
17.5 | 1.6844 | 0.02013 | 0.037 | 83.6761
18 | 1.7047 | 0.02205 | 0.0394 | 77.3107
18.5 | 1.722 | 0.02435 | 0.0416 | 70.7187
19 | 1.7366 | 0.02701 | 0.0434 | 64.2947
19.5 | 1.751 | 0.02989 | 0.0446 | 58.5815
20 | 1.7609 | 0.03337 | 0.0454 | 52.769

## 99. Re 8M Mach 0.10 (1)
BIGFOIL.COM POLAR EXPORT
GA 30-014
GA 30-014 |  |  |  | Cl Max: | 1.344 | at alpha= | 14.5 | deg
JavaFoil+Calcfoil stall+Eppler ext transition |  |  |  | L/D Max: | 115.586 | at alpha= | 9.5 | deg
Re: | 8000000 |  |  | Cd Min: | 0.00587 | at alpha= | 0.5 | deg
Mach: | 0.1 |  |  | Cl=0 at alpha= | 0 | deg
|  |  |  | @ Cl=0.1, Cd= | 0.0058884
|  |  |  | @ Cl=0.4, Cd= | 0.0065439
|  |  |  | @ Cl=0.6, Cd= | 0.007218
alpha (deg) | Cl | Cd | Cm | Cl/Cd
-19.5 | -1.145 | 0.09736 | 0.018 | -11.757
-19 | -1.171 | 0.08769 | 0.018 | -13.35
-18.5 | -1.193 | 0.08 | 0.018 | -14.915
-18 | -1.228 | 0.06455 | 0.018 | -19.027
-17.5 | -1.253 | 0.05601 | 0.018 | -22.364
-17 | -1.276 | 0.04787 | 0.018 | -26.653
-16.5 | -1.298 | 0.04032 | 0.018 | -32.191
-16 | -1.317 | 0.03385 | 0.018 | -38.914
-15.5 | -1.333 | 0.02838 | 0.018 | -46.966
-15 | -1.343 | 0.02427 | 0.017 | -55.319
-14.5 | -1.344 | 0.02189 | 0.017 | -61.386
-14 | -1.342 | 0.01935 | 0.017 | -69.351
-13.5 | -1.337 | 0.01718 | 0.016 | -77.82
-13 | -1.326 | 0.0158 | 0.016 | -83.976
-12.5 | -1.32 | 0.01412 | 0.015 | -93.519
-12 | -1.293 | 0.01361 | 0.015 | -94.973
-11.5 | -1.261 | 0.01263 | 0.014 | -99.892
-11 | -1.227 | 0.01201 | 0.014 | -102.125
-10.5 | -1.188 | 0.01135 | 0.013 | -104.676
-10 | -1.147 | 0.01021 | 0.012 | -112.309
-9.5 | -1.103 | 0.00972 | 0.012 | -113.486
-9 | -1.055 | 0.00973 | 0.011 | -108.334
-8.5 | -1.005 | 0.00915 | 0.011 | -109.803
-8 | -0.953 | 0.00874 | 0.01 | -109.051
-7.5 | -0.899 | 0.00835 | 0.009 | -107.669
-7 | -0.844 | 0.00779 | 0.009 | -108.277
-6.5 | -0.787 | 0.00774 | 0.008 | -101.771
-6 | -0.73 | 0.00782 | 0.008 | -93.279
-5.5 | -0.671 | 0.00755 | 0.007 | -88.822
-5 | -0.612 | 0.00734 | 0.006 | -83.342
-4.5 | -0.552 | 0.00707 | 0.006 | -78.102
-4 | -0.491 | 0.00687 | 0.005 | -71.502
-3.5 | -0.431 | 0.00671 | 0.004 | -64.195
-3 | -0.37 | 0.00647 | 0.004 | -57.083
-2.5 | -0.308 | 0.00636 | 0.003 | -48.456
-2 | -0.247 | 0.00618 | 0.003 | -39.957
-1.5 | -0.185 | 0.00614 | 0.002 | -30.173
-1 | -0.124 | 0.00593 | 0.001 | -20.841
-0.5 | -0.062 | 0.0059 | 0.001 | -10.474
0 | 0 | 0.00614 | 0 | 0
0.5 | 0.062 | 0.00587 | -0.001 | 10.602
1 | 0.124 | 0.0059 | -0.001 | 21.1
1.5 | 0.187 | 0.0061 | -0.002 | 30.557
2 | 0.249 | 0.00614 | -0.003 | 40.471
2.5 | 0.311 | 0.00633 | -0.003 | 49.089
3 | 0.372 | 0.00644 | -0.004 | 57.839
3.5 | 0.434 | 0.00667 | -0.004 | 65.058
4 | 0.495 | 0.00683 | -0.005 | 72.484
4.5 | 0.556 | 0.00702 | -0.006 | 79.199
5 | 0.616 | 0.00729 | -0.006 | 84.534
5.5 | 0.676 | 0.0075 | -0.007 | 90.123
6 | 0.735 | 0.00777 | -0.008 | 94.686
6.5 | 0.794 | 0.00768 | -0.008 | 103.342
7 | 0.851 | 0.00773 | -0.009 | 110.012
7.5 | 0.906 | 0.00828 | -0.009 | 109.419
8 | 0.961 | 0.00867 | -0.01 | 110.872
8.5 | 1.013 | 0.00907 | -0.011 | 111.685
9 | 1.064 | 0.00964 | -0.011 | 110.28
9.5 | 1.112 | 0.00962 | -0.012 | 115.586
10 | 1.157 | 0.01011 | -0.013 | 114.453
10.5 | 1.199 | 0.01123 | -0.013 | 106.744
11 | 1.238 | 0.01188 | -0.014 | 104.194
11.5 | 1.273 | 0.01248 | -0.014 | 102.001
12 | 1.305 | 0.01345 | -0.015 | 97.032
12.5 | 1.333 | 0.01394 | -0.015 | 95.644
13 | 1.326 | 0.0158 | -0.016 | 83.976
13.5 | 1.337 | 0.01718 | -0.016 | 77.82
14 | 1.342 | 0.01935 | -0.016 | 69.351
14.5 | 1.344 | 0.02189 | -0.017 | 61.386
15 | 1.343 | 0.02427 | -0.017 | 55.319
15.5 | 1.333 | 0.02838 | -0.018 | 46.966
16 | 1.317 | 0.03385 | -0.018 | 38.914
16.5 | 1.298 | 0.04032 | -0.018 | 32.191
17 | 1.276 | 0.04787 | -0.018 | 26.653
17.5 | 1.253 | 0.05601 | -0.018 | 22.364
18 | 1.228 | 0.06455 | -0.018 | 19.027
18.5 | 1.193 | 0.08 | -0.018 | 14.915
19 | 1.171 | 0.08769 | -0.018 | 13.35
19.5 | 1.145 | 0.09736 | -0.018 | 11.757

## 100. Re 8M Mach 0.10 (2)
BIGFOIL.COM POLAR EXPORT
GA 30-014
GA 30-014 |  |  |  | Cl Max: | 1.7519 | at alpha= | 20 | deg
XFOIL ncrit=9 |  |  |  | L/D Max: | 120.221 | at alpha= | 11 | deg
Re: | 8000000 |  |  | Cd Min: | 0.03664 | at alpha= | -20 | deg
Mach: | 0.1 |  |  | Cl=0 at alpha= | 0 | deg
|  |  |  | @ Cl=0.1, Cd= | 0.0052186
|  |  |  | @ Cl=0.4, Cd= | 0.0056608
|  |  |  | @ Cl=0.6, Cd= | 0.0064506
alpha (deg) | Cl | Cd | Cm | Cl/Cd
-20 | -1.7488 | 0.03664 | -0.0482 | -47.7293
-19.5 | -1.7422 | 0.03254 | -0.0478 | -53.5403
-19 | -1.732 | 0.02908 | -0.0468 | -59.5598
-18.5 | -1.7179 | 0.02614 | -0.0452 | -65.7192
-18 | -1.7001 | 0.02369 | -0.0433 | -71.7645
-17.5 | -1.6813 | 0.02148 | -0.0409 | -78.2728
-17 | -1.6616 | 0.01949 | -0.0381 | -85.254
-16.5 | -1.6362 | 0.01801 | -0.0352 | -90.8495
-16 | -1.6071 | 0.01683 | -0.0322 | -95.4902
-15.5 | -1.5761 | 0.01584 | -0.0292 | -99.5013
-15 | -1.5458 | 0.01491 | -0.0256 | -103.6754
-14.5 | -1.5168 | 0.01404 | -0.0215 | -108.0342
-14 | -1.4879 | 0.01341 | -0.0168 | -110.9545
-13.5 | -1.4576 | 0.01285 | -0.012 | -113.4319
-13 | -1.425 | 0.01225 | -0.0077 | -116.3265
-12.5 | -1.3677 | 0.01159 | -0.0084 | -118.0069
-12 | -1.3084 | 0.01104 | -0.0095 | -118.5145
-11.5 | -1.2492 | 0.01042 | -0.0106 | -119.8848
-11 | -1.1961 | 0.00995 | -0.0101 | -120.2111
-10 | -1.0478 | 0.00884 | -0.0185 | -118.5294
-9.5 | -0.986 | 0.00852 | -0.0198 | -115.7277
-9 | -0.9417 | 0.00825 | -0.0173 | -114.1455
-8.5 | -0.8938 | 0.00799 | -0.0155 | -111.8648
-8 | -0.844 | 0.0077 | -0.0141 | -109.6104
-7.5 | -0.793 | 0.00742 | -0.0129 | -106.8733
-7 | -0.7412 | 0.00716 | -0.0119 | -103.5196
-6.5 | -0.6889 | 0.00689 | -0.0109 | -99.9855
-6 | -0.6364 | 0.00663 | -0.01 | -95.9879
-5.5 | -0.5837 | 0.00637 | -0.0091 | -91.6327
-5 | -0.5304 | 0.00615 | -0.0084 | -86.2439
-4.5 | -0.4775 | 0.00592 | -0.0075 | -80.6588
-4 | -0.4243 | 0.00575 | -0.0067 | -73.7913
-3.5 | -0.3721 | 0.00558 | -0.0057 | -66.6846
-3 | -0.3201 | 0.00548 | -0.0047 | -58.4124
-2.5 | -0.2672 | 0.00541 | -0.0038 | -49.39
-2 | -0.2142 | 0.00535 | -0.0029 | -40.0374
-1.5 | -0.1609 | 0.00529 | -0.0022 | -30.4159
-1 | -0.1075 | 0.00522 | -0.0014 | -20.5939
-0.5 | -0.0539 | 0.00521 | -0.0007 | -10.3455
0 | 0 | 0.00521 | 0 | 0
0.5 | 0.0539 | 0.00521 | 0.0007 | 10.3455
1 | 0.1075 | 0.00522 | 0.0014 | 20.5939
1.5 | 0.1609 | 0.00528 | 0.0022 | 30.4735
2 | 0.2142 | 0.00535 | 0.003 | 40.0374
2.5 | 0.2671 | 0.00541 | 0.0038 | 49.3715
3 | 0.32 | 0.00548 | 0.0047 | 58.3942
3.5 | 0.372 | 0.00557 | 0.0057 | 66.7864
4 | 0.4244 | 0.00574 | 0.0067 | 73.9373
4.5 | 0.4776 | 0.00592 | 0.0075 | 80.6757
5 | 0.5304 | 0.00615 | 0.0084 | 86.2439
5.5 | 0.5837 | 0.00637 | 0.0092 | 91.6327
6 | 0.6363 | 0.00663 | 0.01 | 95.9729
6.5 | 0.6887 | 0.0069 | 0.011 | 99.8116
7 | 0.7411 | 0.00716 | 0.0119 | 103.5056
7.5 | 0.7928 | 0.00743 | 0.013 | 106.7026
8 | 0.844 | 0.0077 | 0.0141 | 109.6104
8.5 | 0.8939 | 0.00798 | 0.0155 | 112.0175
9 | 0.9416 | 0.00825 | 0.0173 | 114.1333
9.5 | 0.9859 | 0.00852 | 0.0198 | 115.716
10 | 1.0479 | 0.00885 | 0.0184 | 118.4068
11 | 1.1962 | 0.00995 | 0.0101 | 120.2211
11.5 | 1.2495 | 0.01042 | 0.0105 | 119.9136
12 | 1.3088 | 0.01103 | 0.0094 | 118.6582
12.5 | 1.3681 | 0.01159 | 0.0084 | 118.0414
13 | 1.4253 | 0.01226 | 0.0076 | 116.2561
13.5 | 1.4578 | 0.01285 | 0.012 | 113.4475
14 | 1.4883 | 0.01341 | 0.0167 | 110.9843
14.5 | 1.5175 | 0.01403 | 0.0213 | 108.1611
15 | 1.5471 | 0.01488 | 0.0254 | 103.9718
15.5 | 1.5772 | 0.01583 | 0.029 | 99.6336
16 | 1.608 | 0.01684 | 0.0321 | 95.4869
16.5 | 1.6374 | 0.018 | 0.035 | 90.9667
17 | 1.6627 | 0.0195 | 0.0379 | 85.2667
17.5 | 1.685 | 0.02132 | 0.0406 | 79.0338
18 | 1.7028 | 0.02358 | 0.043 | 72.2137
18.5 | 1.7189 | 0.02617 | 0.045 | 65.6821
19 | 1.7346 | 0.02899 | 0.0465 | 59.8344
19.5 | 1.7456 | 0.03239 | 0.0475 | 53.8932
20 | 1.7519 | 0.03651 | 0.0479 | 47.9841

## 101. Re 8M Mach 0.25 (1)
BIGFOIL.COM POLAR EXPORT
GA 30-014
GA 30-014 |  |  |  | Cl Max: | 1.269 | at alpha= | 11.5 | deg
JavaFoil+Calcfoil stall+Eppler ext transition |  |  |  | L/D Max: | 112.172 | at alpha= | 9 | deg
Re: | 8000000 |  |  | Cd Min: | 0.00595 | at alpha= | 1 | deg
Mach: | 0.25 |  |  | Cl=0 at alpha= | 0 | deg
|  |  |  | @ Cl=0.1, Cd= | 0.0060025
|  |  |  | @ Cl=0.4, Cd= | 0.0064462
|  |  |  | @ Cl=0.6, Cd= | 0.0072842
alpha (deg) | Cl | Cd | Cm | Cl/Cd
-18 | -0.889 | 0.11501 | 0.016 | -7.728
-17.5 | -0.947 | 0.09643 | 0.016 | -9.822
-17 | -0.996 | 0.08542 | 0.016 | -11.662
-16.5 | -1.038 | 0.07753 | 0.016 | -13.391
-16 | -1.095 | 0.05912 | 0.017 | -18.527
-15.5 | -1.142 | 0.04757 | 0.017 | -24.002
-15 | -1.184 | 0.03801 | 0.017 | -31.137
-14.5 | -1.218 | 0.03107 | 0.017 | -39.202
-14 | -1.246 | 0.02506 | 0.017 | -49.713
-13.5 | -1.26 | 0.02175 | 0.016 | -57.937
-13 | -1.269 | 0.01908 | 0.016 | -66.49
-12.5 | -1.268 | 0.01711 | 0.015 | -74.096
-12 | -1.262 | 0.01556 | 0.015 | -81.091
-11.5 | -1.256 | 0.01385 | 0.015 | -90.697
-11 | -1.229 | 0.01296 | 0.014 | -94.881
-10.5 | -1.197 | 0.0122 | 0.013 | -98.115
-10 | -1.161 | 0.01152 | 0.013 | -100.767
-9.5 | -1.119 | 0.0109 | 0.012 | -102.66
-9 | -1.074 | 0.00975 | 0.012 | -110.152
-8.5 | -1.025 | 0.01006 | 0.011 | -101.848
-8 | -0.974 | 0.00913 | 0.01 | -106.689
-7.5 | -0.92 | 0.00871 | 0.01 | -105.619
-7 | -0.864 | 0.00803 | 0.009 | -107.666
-6.5 | -0.807 | 0.00794 | 0.008 | -101.611
-6 | -0.748 | 0.00805 | 0.008 | -92.931
-5.5 | -0.688 | 0.00781 | 0.007 | -88.127
-5 | -0.628 | 0.00751 | 0.007 | -83.608
-4.5 | -0.567 | 0.00725 | 0.006 | -78.172
-4 | -0.505 | 0.007 | 0.005 | -72.061
-3.5 | -0.442 | 0.00686 | 0.005 | -64.472
-3 | -0.38 | 0.00634 | 0.004 | -59.857
-2.5 | -0.317 | 0.00645 | 0.003 | -49.09
-2 | -0.254 | 0.00626 | 0.003 | -40.505
-1.5 | -0.19 | 0.00621 | 0.002 | -30.644
-1 | -0.127 | 0.00598 | 0.001 | -21.214
-0.5 | -0.063 | 0.00611 | 0.001 | -10.397
0 | 0 | 0.00621 | 0 | 0
0.5 | 0.064 | 0.00607 | -0.001 | 10.528
1 | 0.128 | 0.00595 | -0.001 | 21.487
1.5 | 0.192 | 0.00617 | -0.002 | 31.046
2 | 0.255 | 0.00622 | -0.003 | 41.044
2.5 | 0.319 | 0.00641 | -0.003 | 49.753
3 | 0.382 | 0.0063 | -0.004 | 60.669
3.5 | 0.446 | 0.00682 | -0.005 | 65.364
4 | 0.508 | 0.00696 | -0.005 | 73.081
4.5 | 0.571 | 0.0072 | -0.006 | 79.299
5 | 0.633 | 0.00738 | -0.007 | 85.706
5.5 | 0.694 | 0.00776 | -0.007 | 89.456
6 | 0.754 | 0.00799 | -0.008 | 94.366
6.5 | 0.813 | 0.00788 | -0.008 | 103.218
7 | 0.871 | 0.00796 | -0.009 | 109.431
7.5 | 0.928 | 0.00864 | -0.01 | 107.376
8 | 0.982 | 0.00905 | -0.01 | 108.51
8.5 | 1.034 | 0.00997 | -0.011 | 103.635
9 | 1.083 | 0.00965 | -0.012 | 112.172
9.5 | 1.129 | 0.0108 | -0.012 | 104.59
10 | 1.171 | 0.0114 | -0.013 | 102.725
10.5 | 1.209 | 0.01208 | -0.013 | 100.082
11 | 1.241 | 0.01282 | -0.014 | 96.851
11.5 | 1.269 | 0.0137 | -0.015 | 92.638
12 | 1.262 | 0.01556 | -0.015 | 81.091
12.5 | 1.268 | 0.01711 | -0.015 | 74.096
13 | 1.269 | 0.01908 | -0.016 | 66.49
13.5 | 1.26 | 0.02175 | -0.016 | 57.937
14 | 1.246 | 0.02506 | -0.017 | 49.713
14.5 | 1.218 | 0.03107 | -0.017 | 39.202
15 | 1.184 | 0.03801 | -0.017 | 31.137
15.5 | 1.142 | 0.04757 | -0.017 | 24.002
16 | 1.095 | 0.05912 | -0.017 | 18.527
16.5 | 1.038 | 0.07753 | -0.016 | 13.391

## 102. Re 8M Mach 0.25 (2)
BIGFOIL.COM POLAR EXPORT
GA 30-014
GA 30-014 |  |  |  | Cl Max: | 1.6828 | at alpha= | 18 | deg
XFOIL ncrit=9 |  |  |  | L/D Max: | 117.356 | at alpha= | 11 | deg
Re: | 8000000 |  |  | Cd Min: | 0.06659 | at alpha= | -20 | deg
Mach: | 0.25 |  |  | Cl=0 at alpha= | 0 | deg
|  |  |  | @ Cl=0.1, Cd= | 0.00526
|  |  |  | @ Cl=0.4, Cd= | 0.0057033
|  |  |  | @ Cl=0.6, Cd= | 0.0065048
alpha (deg) | Cl | Cd | Cm | Cl/Cd
-20 | -1.6122 | 0.06659 | -0.049 | -24.2108
-19.5 | -1.6489 | 0.05576 | -0.0538 | -29.5714
-19 | -1.6698 | 0.0471 | -0.0568 | -35.4522
-18.5 | -1.6782 | 0.04027 | -0.0582 | -41.6737
-18 | -1.6803 | 0.03461 | -0.0584 | -48.5496
-17.5 | -1.6735 | 0.03023 | -0.0574 | -55.3589
-17 | -1.6606 | 0.02666 | -0.0556 | -62.2881
-16.5 | -1.6421 | 0.0238 | -0.0532 | -68.9958
-16 | -1.6238 | 0.02118 | -0.0501 | -76.6667
-15.5 | -1.6003 | 0.01911 | -0.0466 | -83.7415
-15 | -1.5726 | 0.01747 | -0.0428 | -90.0172
-14.5 | -1.5414 | 0.01618 | -0.0388 | -95.2658
-14 | -1.508 | 0.01511 | -0.0346 | -99.8015
-13.5 | -1.4774 | 0.01408 | -0.0296 | -104.929
-13 | -1.4479 | 0.01333 | -0.0238 | -108.6197
-12.5 | -1.424 | 0.01276 | -0.0166 | -111.5987
-12 | -1.3628 | 0.01194 | -0.0167 | -114.1374
-11.5 | -1.2993 | 0.01124 | -0.0172 | -115.5961
-11 | -1.2425 | 0.01059 | -0.0163 | -117.3277
-10.5 | -1.1751 | 0.00999 | -0.0176 | -117.6276
-10 | -1.0904 | 0.00932 | -0.0227 | -116.9957
-9.5 | -1.0142 | 0.00883 | -0.026 | -114.8584
-9 | -0.9697 | 0.0086 | -0.0225 | -112.7558
-8.5 | -0.9211 | 0.00828 | -0.02 | -111.244
-8 | -0.8701 | 0.00795 | -0.0179 | -109.4465
-7.5 | -0.8176 | 0.00763 | -0.0163 | -107.156
-7 | -0.7642 | 0.00733 | -0.0148 | -104.2565
-6.5 | -0.7102 | 0.00705 | -0.0134 | -100.7376
-6 | -0.6556 | 0.00679 | -0.0122 | -96.5538
-5.5 | -0.6012 | 0.00652 | -0.0111 | -92.2086
-5 | -0.5466 | 0.00624 | -0.0099 | -87.5962
-4.5 | -0.4915 | 0.00604 | -0.0089 | -81.3742
-4 | -0.4371 | 0.00582 | -0.0078 | -75.1031
-3.5 | -0.3831 | 0.00566 | -0.0067 | -67.6855
-3 | -0.3292 | 0.00556 | -0.0055 | -59.2086
-2.5 | -0.2752 | 0.00548 | -0.0044 | -50.219
-2 | -0.2206 | 0.00539 | -0.0034 | -40.9276
-1.5 | -0.1658 | 0.00533 | -0.0025 | -31.1069
-1 | -0.1109 | 0.00526 | -0.0016 | -21.0837
-0.5 | -0.0555 | 0.00526 | -0.0008 | -10.5513
0 | 0 | 0.00527 | 0 | 0
0.5 | 0.0556 | 0.00526 | 0.0008 | 10.5703
1 | 0.1109 | 0.00526 | 0.0016 | 21.0837
1.5 | 0.1658 | 0.00532 | 0.0025 | 31.1654
2 | 0.2206 | 0.0054 | 0.0034 | 40.8519
2.5 | 0.2752 | 0.00548 | 0.0044 | 50.219
3 | 0.3292 | 0.00556 | 0.0055 | 59.2086
3.5 | 0.383 | 0.00565 | 0.0067 | 67.7876
4 | 0.4372 | 0.00582 | 0.0078 | 75.1203
4.5 | 0.4916 | 0.00604 | 0.0089 | 81.3907
5 | 0.5466 | 0.00625 | 0.0099 | 87.456
5.5 | 0.6011 | 0.00651 | 0.0111 | 92.3349
6 | 0.6555 | 0.00679 | 0.0123 | 96.539
6.5 | 0.7101 | 0.00706 | 0.0135 | 100.5807
7 | 0.7642 | 0.00733 | 0.0148 | 104.2565
7.5 | 0.8175 | 0.00764 | 0.0163 | 107.0026
8 | 0.8701 | 0.00795 | 0.018 | 109.4465
8.5 | 0.9211 | 0.00828 | 0.02 | 111.244
9 | 0.9696 | 0.0086 | 0.0225 | 112.7442
9.5 | 1.014 | 0.00883 | 0.026 | 114.8358
10 | 1.0905 | 0.00932 | 0.0227 | 117.0064
11 | 1.2428 | 0.01059 | 0.0163 | 117.356
11.5 | 1.2996 | 0.01124 | 0.0171 | 115.6228
12 | 1.3632 | 0.01193 | 0.0166 | 114.2666
12.5 | 1.4241 | 0.01276 | 0.0165 | 111.6066
13 | 1.4481 | 0.01334 | 0.0238 | 108.5532
13.5 | 1.478 | 0.01409 | 0.0295 | 104.8971
14 | 1.5096 | 0.01507 | 0.0344 | 100.1725
14.5 | 1.5424 | 0.01617 | 0.0386 | 95.3865
15 | 1.5741 | 0.01745 | 0.0426 | 90.2063
15.5 | 1.6016 | 0.01909 | 0.0464 | 83.8973
16 | 1.6262 | 0.0211 | 0.0498 | 77.0711
16.5 | 1.6442 | 0.02374 | 0.053 | 69.2586
17 | 1.6621 | 0.02666 | 0.0554 | 62.3443
17.5 | 1.6767 | 0.0301 | 0.0571 | 55.7043
18 | 1.6828 | 0.03454 | 0.0581 | 48.7203
18.5 | 1.6824 | 0.04004 | 0.058 | 42.018
19 | 1.673 | 0.04699 | 0.0565 | 35.6033
19.5 | 1.6523 | 0.05562 | 0.0535 | 29.7069
20 | 1.6183 | 0.06617 | 0.0489 | 24.4567

## 103. Re 8M Mach 0.50 (1)
BIGFOIL.COM POLAR EXPORT
GA 30-014
GA 30-014 |  |  |  | Cl Max: | 1.144 | at alpha= | 20 | deg
JavaFoil+Calcfoil stall+Eppler ext transition |  |  |  | L/D Max: | 94.767 | at alpha= | 7.5 | deg
Re: | 8000000 |  |  | Cd Min: | 0.00622 | at alpha= | 1 | deg
Mach: | 0.5 |  |  | Cl=0 at alpha= | 0 | deg
|  |  |  | @ Cl=0.1, Cd= | 0.0064231
|  |  |  | @ Cl=0.4, Cd= | 0.0070183
|  |  |  | @ Cl=0.6, Cd= | 0.0076356
alpha (deg) | Cl | Cd | Cm | Cl/Cd
-20 | -1.144 | 0.16112 | 0.018 | -7.098
-19.5 | -1.113 | 0.15681 | 0.017 | -7.096
-19 | -1.083 | 0.16489 | 0.016 | -6.567
-18.5 | -1.069 | 0.13547 | 0.017 | -7.89
-18 | -1.041 | 0.12958 | 0.017 | -8.036
-17.5 | -1.011 | 0.12514 | 0.016 | -8.079
-17 | -0.978 | 0.12368 | 0.015 | -7.91
-16.5 | -0.945 | 0.12235 | 0.014 | -7.723
-16 | -0.914 | 0.11935 | 0.013 | -7.655
-15.5 | -0.889 | 0.12502 | 0.014 | -7.113
-15 | -0.868 | 0.10985 | 0.014 | -7.898
-14.5 | -0.839 | 0.10455 | 0.013 | -8.026
-14 | -0.807 | 0.1014 | 0.013 | -7.961
-13.5 | -0.777 | 0.09869 | 0.012 | -7.87
-13 | -0.746 | 0.09403 | 0.011 | -7.93
-12.5 | -0.715 | 0.09165 | 0.01 | -7.798
-12 | -0.691 | 0.08823 | 0.01 | -7.83
-11.5 | -0.672 | 0.0734 | 0.011 | -9.159
-11 | -0.639 | 0.07128 | 0.01 | -8.965
-10.5 | -0.608 | 0.07048 | 0.009 | -8.626
-10 | -0.645 | 0.03021 | 0.013 | -21.363
-9.5 | -0.974 | 0.01896 | 0.013 | -51.357
-9 | -1.048 | 0.01482 | 0.013 | -70.736
-8.5 | -1.059 | 0.01253 | 0.012 | -84.581
-8 | -1.034 | 0.01113 | 0.012 | -92.852
-7.5 | -0.992 | 0.01064 | 0.011 | -93.276
-7 | -0.942 | 0.00997 | 0.01 | -94.552
-6.5 | -0.887 | 0.00926 | 0.009 | -95.729
-6 | -0.826 | 0.00878 | 0.009 | -94.132
-5.5 | -0.763 | 0.00809 | 0.008 | -94.32
-5 | -0.697 | 0.00808 | 0.007 | -86.284
-4.5 | -0.63 | 0.00815 | 0.007 | -77.371
-4 | -0.562 | 0.00779 | 0.006 | -72.155
-3.5 | -0.493 | 0.00745 | 0.005 | -66.187
-3 | -0.424 | 0.0069 | 0.004 | -61.345
-2.5 | -0.353 | 0.00687 | 0.004 | -51.481
-2 | -0.283 | 0.00667 | 0.003 | -42.407
-1.5 | -0.212 | 0.00661 | 0.002 | -32.169
-1 | -0.142 | 0.00626 | 0.001 | -22.648
-0.5 | -0.071 | 0.0066 | 0.001 | -10.741
0 | 0 | 0.00654 | 0 | 0
0.5 | 0.071 | 0.00656 | -0.001 | 10.886
1 | 0.143 | 0.00622 | -0.001 | 22.957
1.5 | 0.214 | 0.00657 | -0.002 | 32.617
2 | 0.285 | 0.00663 | -0.003 | 43.003
2.5 | 0.356 | 0.00682 | -0.004 | 52.215
3 | 0.427 | 0.00714 | -0.004 | 59.777
3.5 | 0.497 | 0.0074 | -0.005 | 67.153
4 | 0.567 | 0.00732 | -0.006 | 77.426
4.5 | 0.636 | 0.00798 | -0.007 | 79.648
5 | 0.703 | 0.00833 | -0.007 | 84.393
5.5 | 0.769 | 0.00868 | -0.008 | 88.581
6 | 0.833 | 0.00906 | -0.009 | 91.955
6.5 | 0.894 | 0.00974 | -0.009 | 91.85
7 | 0.951 | 0.01047 | -0.01 | 90.762
7.5 | 1.001 | 0.01057 | -0.011 | 94.767
8 | 1.043 | 0.01141 | -0.012 | 91.407
8.5 | 1.07 | 0.01243 | -0.012 | 86.045
9 | 1.048 | 0.01482 | -0.013 | 70.736
9.5 | 0.974 | 0.01896 | -0.013 | 51.357
10 | 0.645 | 0.03021 | -0.013 | 21.363
10.5 | 0.608 | 0.07048 | -0.009 | 8.626
11 | 0.637 | 0.07278 | -0.01 | 8.751
11.5 | 0.671 | 0.07427 | -0.011 | 9.028
12 | 0.69 | 0.08886 | -0.01 | 7.766
12.5 | 0.715 | 0.09165 | -0.01 | 7.798
13 | 0.746 | 0.09403 | -0.011 | 7.93
13.5 | 0.778 | 0.09685 | -0.012 | 8.028
14 | 0.809 | 0.09966 | -0.013 | 8.118
14.5 | 0.84 | 0.10386 | -0.013 | 8.085
15 | 0.867 | 0.1099 | -0.014 | 7.893
15.5 | 0.889 | 0.12427 | -0.013 | 7.156
16 | 0.914 | 0.11936 | -0.013 | 7.654
16.5 | 0.945 | 0.12234 | -0.014 | 7.724
17 | 0.978 | 0.12365 | -0.015 | 7.912
17.5 | 1.011 | 0.12517 | -0.016 | 8.079
18 | 1.044 | 0.12607 | -0.017 | 8.28
18.5 | 1.068 | 0.13744 | -0.017 | 7.772
19 | 1.083 | 0.16267 | -0.016 | 6.657
19.5 | 1.114 | 0.15524 | -0.017 | 7.173
20 | 1.144 | 0.15766 | -0.018 | 7.258

## 104. Re 8M Mach 0.50 (2)
BIGFOIL.COM POLAR EXPORT
GA 30-014
GA 30-014 |  |  |  | Cl Max: | 1.3422 | at alpha= | 10.5 | deg
XFOIL ncrit=9 |  |  |  | L/D Max: | 106.883 | at alpha= | 9.5 | deg
Re: | 8000000 |  |  | Cd Min: | 0.11847 | at alpha= | -16 | deg
Mach: | 0.5 |  |  | Cl=0 at alpha= | 0 | deg
|  |  |  | @ Cl=0.1, Cd= | 0.005482
|  |  |  | @ Cl=0.4, Cd= | 0.0059695
|  |  |  | @ Cl=0.6, Cd= | 0.0067261
alpha (deg) | Cl | Cd | Cm | Cl/Cd
-16 | -1.0236 | 0.11847 | -0.0283 | -8.6402
-15.5 | -1.0536 | 0.10651 | -0.0356 | -9.892
-15 | -1.0856 | 0.09474 | -0.0425 | -11.4587
-14.5 | -1.1193 | 0.08315 | -0.049 | -13.4612
-14 | -1.1548 | 0.07172 | -0.0552 | -16.1015
-13.5 | -1.1888 | 0.06062 | -0.061 | -19.6107
-13 | -1.225 | 0.04953 | -0.0667 | -24.7325
-12.5 | -1.2582 | 0.03919 | -0.0713 | -32.1051
-12 | -1.2924 | 0.03 | -0.0734 | -43.08
-11.5 | -1.3222 | 0.02276 | -0.071 | -58.0931
-11 | -1.3418 | 0.01755 | -0.064 | -76.4558
-10.5 | -1.3415 | 0.01441 | -0.054 | -93.0951
-10 | -1.272 | 0.01229 | -0.051 | -103.4988
-9.5 | -1.1692 | 0.01093 | -0.0529 | -106.9716
-9 | -1.0529 | 0.00999 | -0.0577 | -105.3954
-8.5 | -1.0153 | 0.00955 | -0.049 | -106.3141
-8 | -0.9711 | 0.00913 | -0.0415 | -106.3636
-7.5 | -0.9163 | 0.00867 | -0.0363 | -105.6863
-7 | -0.8577 | 0.00824 | -0.0319 | -104.0898
-6.5 | -0.7978 | 0.00784 | -0.0281 | -101.7602
-6 | -0.7369 | 0.00747 | -0.0248 | -98.6479
-5.5 | -0.6757 | 0.00712 | -0.0217 | -94.9017
-5 | -0.6137 | 0.0068 | -0.0191 | -90.25
-4.5 | -0.5525 | 0.00647 | -0.0165 | -85.3941
-4 | -0.4908 | 0.00625 | -0.0142 | -78.528
-3.5 | -0.4302 | 0.00605 | -0.0119 | -71.1074
-3 | -0.3702 | 0.00589 | -0.0097 | -62.8523
-2.5 | -0.3097 | 0.00577 | -0.0076 | -53.6742
-2 | -0.2481 | 0.00567 | -0.0059 | -43.7566
-1.5 | -0.187 | 0.00557 | -0.0042 | -33.5727
-1 | -0.125 | 0.0055 | -0.0027 | -22.7273
-0.5 | -0.0622 | 0.00546 | -0.0014 | -11.3919
0 | 0 | 0.00549 | 0 | 0
0.5 | 0.0622 | 0.00547 | 0.0014 | 11.3711
1 | 0.125 | 0.00549 | 0.0027 | 22.7687
1.5 | 0.187 | 0.00556 | 0.0042 | 33.6331
2 | 0.2481 | 0.00567 | 0.0059 | 43.7566
2.5 | 0.3097 | 0.00577 | 0.0076 | 53.6742
3 | 0.3704 | 0.0059 | 0.0096 | 62.7797
3.5 | 0.43 | 0.00604 | 0.012 | 71.1921
4 | 0.4912 | 0.00623 | 0.0142 | 78.8443
4.5 | 0.5525 | 0.00647 | 0.0165 | 85.3941
5 | 0.6137 | 0.0068 | 0.0191 | 90.25
5.5 | 0.6756 | 0.00712 | 0.0218 | 94.8876
6 | 0.7369 | 0.00747 | 0.0248 | 98.6479
6.5 | 0.7977 | 0.00784 | 0.0282 | 101.7474
7 | 0.8578 | 0.00823 | 0.0319 | 104.2284
7.5 | 0.9162 | 0.00867 | 0.0363 | 105.6747
8 | 0.9711 | 0.00913 | 0.0415 | 106.3636
8.5 | 1.0152 | 0.00956 | 0.049 | 106.1925
9 | 1.053 | 0.00999 | 0.0577 | 105.4054
9.5 | 1.1693 | 0.01094 | 0.0529 | 106.883
10.5 | 1.3422 | 0.01442 | 0.0539 | 93.0791
11 | 1.3412 | 0.0176 | 0.064 | 76.2045
11.5 | 1.3228 | 0.02278 | 0.0708 | 58.0685
12 | 1.2931 | 0.03003 | 0.0732 | 43.0603
12.5 | 1.2587 | 0.03928 | 0.071 | 32.0443
13 | 1.2238 | 0.04981 | 0.0662 | 24.5694
13.5 | 1.1899 | 0.06072 | 0.0607 | 19.5965
14 | 1.157 | 0.0717 | 0.055 | 16.1367
14.5 | 1.1188 | 0.08344 | 0.0485 | 13.4084
15 | 1.0868 | 0.09489 | 0.042 | 11.4533
15.5 | 1.0521 | 0.10699 | 0.0348 | 9.8336

## 105. Re 10M Mach 0.00 (1)
BIGFOIL.COM POLAR EXPORT
GA 30-014
GA 30-014 |  |  |  | Cl Max: | 1.363 | at alpha= | 14.5 | deg
JavaFoil+Calcfoil stall+Eppler ext transition |  |  |  | L/D Max: | 115.723 | at alpha= | 8.5 | deg
Re: | 10000000 |  |  | Cd Min: | 0.00583 | at alpha= | 1 | deg
Mach: | 0 |  |  | Cl=0 at alpha= | 0 | deg
|  |  |  | @ Cl=0.1, Cd= | 0.0058493
|  |  |  | @ Cl=0.4, Cd= | 0.0065116
|  |  |  | @ Cl=0.6, Cd= | 0.007098
alpha (deg) | Cl | Cd | Cm | Cl/Cd
-20 | -1.175 | 0.09753 | 0.019 | -12.043
-19.5 | -1.202 | 0.08537 | 0.019 | -14.082
-19 | -1.227 | 0.07519 | 0.019 | -16.32
-18.5 | -1.245 | 0.06895 | 0.018 | -18.064
-18 | -1.279 | 0.0543 | 0.019 | -23.563
-17.5 | -1.303 | 0.04584 | 0.019 | -28.42
-17 | -1.323 | 0.03889 | 0.019 | -34.02
-16.5 | -1.34 | 0.03315 | 0.018 | -40.425
-16 | -1.353 | 0.02866 | 0.018 | -47.19
-15.5 | -1.361 | 0.02495 | 0.018 | -54.524
-15 | -1.363 | 0.02219 | 0.017 | -61.437
-14.5 | -1.363 | 0.01948 | 0.017 | -69.994
-14 | -1.36 | 0.01748 | 0.017 | -77.813
-13.5 | -1.35 | 0.01606 | 0.016 | -84.022
-13 | -1.343 | 0.01446 | 0.016 | -92.837
-12.5 | -1.322 | 0.01358 | 0.015 | -97.347
-12 | -1.293 | 0.0129 | 0.015 | -100.24
-11.5 | -1.261 | 0.01149 | 0.014 | -109.76
-11 | -1.225 | 0.01147 | 0.014 | -106.764
-10.5 | -1.186 | 0.01091 | 0.013 | -108.728
-10 | -1.144 | 0.01037 | 0.012 | -110.366
-9.5 | -1.099 | 0.01015 | 0.012 | -108.252
-9 | -1.051 | 0.0094 | 0.011 | -111.858
-8.5 | -1.001 | 0.0088 | 0.011 | -113.777
-8 | -0.949 | 0.0085 | 0.01 | -111.68
-7.5 | -0.895 | 0.00812 | 0.009 | -110.201
-7 | -0.84 | 0.00776 | 0.009 | -108.282
-6.5 | -0.784 | 0.00755 | 0.008 | -103.792
-6 | -0.726 | 0.0077 | 0.008 | -94.305
-5.5 | -0.668 | 0.00751 | 0.007 | -88.955
-5 | -0.609 | 0.00719 | 0.006 | -84.627
-4.5 | -0.549 | 0.00695 | 0.006 | -79.032
-4 | -0.489 | 0.00682 | 0.005 | -71.708
-3.5 | -0.428 | 0.00666 | 0.004 | -64.378
-3 | -0.368 | 0.00645 | 0.004 | -57.043
-2.5 | -0.307 | 0.00624 | 0.003 | -49.148
-2 | -0.246 | 0.00617 | 0.003 | -39.796
-1.5 | -0.184 | 0.00613 | 0.002 | -30.076
-1 | -0.123 | 0.00586 | 0.001 | -20.991
-0.5 | -0.061 | 0.00591 | 0.001 | -10.408
0 | 0 | 0.00604 | 0 | 0
0.5 | 0.062 | 0.00588 | -0.001 | 10.532
1 | 0.124 | 0.00583 | -0.001 | 21.246
1.5 | 0.186 | 0.00609 | -0.002 | 30.452
2 | 0.247 | 0.00614 | -0.003 | 40.301
2.5 | 0.309 | 0.00621 | -0.003 | 49.78
3 | 0.37 | 0.00641 | -0.004 | 57.787
3.5 | 0.432 | 0.00662 | -0.004 | 65.233
4 | 0.493 | 0.00678 | -0.005 | 72.682
4.5 | 0.553 | 0.00691 | -0.006 | 80.125
5 | 0.613 | 0.00715 | -0.006 | 85.821
5.5 | 0.673 | 0.00746 | -0.007 | 90.242
6 | 0.732 | 0.00765 | -0.008 | 95.706
6.5 | 0.79 | 0.0075 | -0.008 | 105.376
7 | 0.847 | 0.0077 | -0.009 | 109.981
7.5 | 0.902 | 0.00806 | -0.009 | 111.977
8 | 0.957 | 0.00843 | -0.01 | 113.53
8.5 | 1.009 | 0.00872 | -0.011 | 115.723
9 | 1.06 | 0.00931 | -0.011 | 113.862
9.5 | 1.109 | 0.01006 | -0.012 | 110.223
10 | 1.154 | 0.01026 | -0.012 | 112.471
10.5 | 1.197 | 0.01079 | -0.013 | 110.864
11 | 1.236 | 0.01135 | -0.014 | 108.923
11.5 | 1.273 | 0.01136 | -0.014 | 112.076
12 | 1.306 | 0.01275 | -0.015 | 102.422
12.5 | 1.335 | 0.01341 | -0.015 | 99.551
13 | 1.343 | 0.01446 | -0.016 | 92.837
13.5 | 1.35 | 0.01606 | -0.016 | 84.022
14 | 1.36 | 0.01748 | -0.017 | 77.813
14.5 | 1.363 | 0.01948 | -0.017 | 69.994
15 | 1.363 | 0.02219 | -0.017 | 61.437
15.5 | 1.361 | 0.02495 | -0.018 | 54.524
16 | 1.353 | 0.02866 | -0.018 | 47.19
16.5 | 1.34 | 0.03315 | -0.018 | 40.425
17 | 1.323 | 0.03889 | -0.018 | 34.02
17.5 | 1.303 | 0.04584 | -0.019 | 28.42
18 | 1.279 | 0.0543 | -0.019 | 23.563
18.5 | 1.245 | 0.06895 | -0.018 | 18.064
19 | 1.227 | 0.07519 | -0.019 | 16.32
19.5 | 1.202 | 0.08537 | -0.019 | 14.082

## 106. Re 10M Mach 0.00 (2)
BIGFOIL.COM POLAR EXPORT
GA 30-014
GA 30-014 |  |  |  | Cl Max: | 1.7945 | at alpha= | 20 | deg
XFOIL ncrit=9 |  |  |  | L/D Max: | 125.978 | at alpha= | 11.5 | deg
Re: | 10000000 |  |  | Cd Min: | 0.03063 | at alpha= | -20 | deg
Mach: | 0 |  |  | Cl=0 at alpha= | 0 | deg
|  |  |  | @ Cl=0.1, Cd= | 0.00519
|  |  |  | @ Cl=0.4, Cd= | 0.0056226
|  |  |  | @ Cl=0.6, Cd= | 0.006291
alpha (deg) | Cl | Cd | Cm | Cl/Cd
-20 | -1.791 | 0.03063 | -0.0451 | -58.4721
-19.5 | -1.7799 | 0.02748 | -0.0438 | -64.7707
-19 | -1.7644 | 0.02487 | -0.0422 | -70.9449
-18.5 | -1.7458 | 0.02264 | -0.0403 | -77.1113
-18 | -1.7231 | 0.02084 | -0.0381 | -82.6823
-17.5 | -1.6991 | 0.01923 | -0.0357 | -88.3567
-17 | -1.6772 | 0.01763 | -0.0326 | -95.1333
-16.5 | -1.6505 | 0.01642 | -0.0296 | -100.5177
-16 | -1.6206 | 0.01545 | -0.0265 | -104.8932
-15.5 | -1.5888 | 0.01464 | -0.0234 | -108.5246
-15 | -1.5563 | 0.01395 | -0.02 | -111.5627
-14.5 | -1.5299 | 0.01324 | -0.0151 | -115.5514
-14 | -1.5003 | 0.01262 | -0.0106 | -118.8827
-13.5 | -1.4661 | 0.0121 | -0.0068 | -121.1653
-13 | -1.4101 | 0.01152 | -0.0075 | -122.4045
-12.5 | -1.3535 | 0.0109 | -0.0084 | -124.1743
-12 | -1.2948 | 0.01039 | -0.0095 | -124.6198
-11.5 | -1.2432 | 0.00988 | -0.0091 | -125.83
-11 | -1.1798 | 0.00938 | -0.0111 | -125.7783
-10.5 | -1.1001 | 0.00882 | -0.0168 | -124.7279
-10 | -1.0339 | 0.00849 | -0.0193 | -121.7786
-9.5 | -0.9911 | 0.00826 | -0.0167 | -119.9879
-9 | -0.9436 | 0.008 | -0.015 | -117.95
-8.5 | -0.8941 | 0.00774 | -0.0137 | -115.5168
-8 | -0.8437 | 0.00745 | -0.0126 | -113.2483
-7.5 | -0.7926 | 0.00717 | -0.0116 | -110.5439
-7 | -0.7409 | 0.00691 | -0.0107 | -107.2214
-6.5 | -0.6885 | 0.00667 | -0.0099 | -103.2234
-6 | -0.6358 | 0.00644 | -0.0091 | -98.7267
-5.5 | -0.5829 | 0.00622 | -0.0084 | -93.7138
-5 | -0.5304 | 0.006 | -0.0075 | -88.4
-4.5 | -0.4773 | 0.00581 | -0.0068 | -82.1515
-4 | -0.4246 | 0.00567 | -0.006 | -74.8854
-3.5 | -0.3728 | 0.00557 | -0.005 | -66.93
-3 | -0.3208 | 0.00546 | -0.0041 | -58.7546
-2.5 | -0.2678 | 0.0054 | -0.0033 | -49.5926
-2 | -0.2145 | 0.00532 | -0.0026 | -40.3195
-1.5 | -0.1608 | 0.00528 | -0.002 | -30.4545
-1 | -0.1079 | 0.00519 | -0.0012 | -20.79
-0.5 | -0.054 | 0.0052 | -0.0006 | -10.3846
0 | 0 | 0.00521 | 0 | 0
0.5 | 0.054 | 0.00519 | 0.0006 | 10.4046
1 | 0.1078 | 0.00519 | 0.0012 | 20.7707
1.5 | 0.161 | 0.00527 | 0.0019 | 30.5503
2 | 0.2144 | 0.00532 | 0.0026 | 40.3008
2.5 | 0.2676 | 0.0054 | 0.0033 | 49.5556
3 | 0.3205 | 0.00545 | 0.0041 | 58.8073
3.5 | 0.3728 | 0.00557 | 0.005 | 66.93
4 | 0.4245 | 0.00567 | 0.006 | 74.8677
4.5 | 0.4774 | 0.00582 | 0.0068 | 82.0275
5 | 0.5302 | 0.006 | 0.0076 | 88.3667
5.5 | 0.583 | 0.00622 | 0.0084 | 93.7299
6 | 0.6357 | 0.00644 | 0.0091 | 98.7112
6.5 | 0.6884 | 0.00667 | 0.0099 | 103.2084
7 | 0.7408 | 0.00692 | 0.0107 | 107.052
7.5 | 0.7925 | 0.00717 | 0.0116 | 110.53
8 | 0.8437 | 0.00745 | 0.0126 | 113.2483
8.5 | 0.8941 | 0.00773 | 0.0137 | 115.6662
9 | 0.9434 | 0.008 | 0.015 | 117.925
9.5 | 0.9911 | 0.00825 | 0.0167 | 120.1333
10 | 1.0339 | 0.0085 | 0.0194 | 121.6353
10.5 | 1.1003 | 0.00883 | 0.0168 | 124.6093
11 | 1.1798 | 0.00938 | 0.0112 | 125.7783
11.5 | 1.2434 | 0.00987 | 0.009 | 125.9777
12.5 | 1.3538 | 0.0109 | 0.0083 | 124.2018
13 | 1.4103 | 0.01153 | 0.0075 | 122.3157
13.5 | 1.4664 | 0.0121 | 0.0067 | 121.1901
14 | 1.5002 | 0.01263 | 0.0106 | 118.7807
14.5 | 1.5303 | 0.01324 | 0.0151 | 115.5816
15 | 1.5573 | 0.01394 | 0.0198 | 111.7145
15.5 | 1.5897 | 0.01463 | 0.0232 | 108.6603
16 | 1.6216 | 0.01544 | 0.0263 | 105.0259
16.5 | 1.6517 | 0.01641 | 0.0294 | 100.652
17 | 1.6778 | 0.01765 | 0.0325 | 95.0595
17.5 | 1.7023 | 0.01911 | 0.0353 | 89.079
18 | 1.7243 | 0.02083 | 0.0379 | 82.7796
18.5 | 1.7472 | 0.02263 | 0.04 | 77.2072
19 | 1.7667 | 0.0248 | 0.0419 | 71.2379
19.5 | 1.7829 | 0.02737 | 0.0435 | 65.1407
20 | 1.7945 | 0.03047 | 0.0447 | 58.894

## 107. Re 10M Mach 0.10 (1)
BIGFOIL.COM POLAR EXPORT
GA 30-014
GA 30-014 |  |  |  | Cl Max: | 1.349 | at alpha= | 14.5 | deg
JavaFoil+Calcfoil stall+Eppler ext transition |  |  |  | L/D Max: | 119.488 | at alpha= | 9 | deg
Re: | 10000000 |  |  | Cd Min: | 0.00577 | at alpha= | 0.5 | deg
Mach: | 0.1 |  |  | Cl=0 at alpha= | 0 | deg
|  |  |  | @ Cl=0.1, Cd= | 0.0057945
|  |  |  | @ Cl=0.4, Cd= | 0.0065129
|  |  |  | @ Cl=0.6, Cd= | 0.0071233
alpha (deg) | Cl | Cd | Cm | Cl/Cd
-19.5 | -1.15 | 0.09242 | 0.018 | -12.445
-19 | -1.175 | 0.08426 | 0.018 | -13.942
-18.5 | -1.2 | 0.07529 | 0.018 | -15.935
-18 | -1.237 | 0.05966 | 0.019 | -20.729
-17.5 | -1.261 | 0.05155 | 0.018 | -24.467
-17 | -1.287 | 0.04301 | 0.018 | -29.916
-16.5 | -1.309 | 0.03622 | 0.018 | -36.128
-16 | -1.326 | 0.03091 | 0.018 | -42.905
-15.5 | -1.34 | 0.0263 | 0.018 | -50.949
-15 | -1.346 | 0.02326 | 0.017 | -57.847
-14.5 | -1.349 | 0.02033 | 0.017 | -66.345
-14 | -1.347 | 0.01844 | 0.017 | -73.051
-13.5 | -1.341 | 0.01656 | 0.016 | -81
-13 | -1.33 | 0.01511 | 0.016 | -88.039
-12.5 | -1.32 | 0.0138 | 0.015 | -95.64
-12 | -1.293 | 0.01312 | 0.015 | -98.507
-11.5 | -1.262 | 0.01163 | 0.014 | -108.445
-11 | -1.227 | 0.01162 | 0.014 | -105.584
-10.5 | -1.188 | 0.011 | 0.013 | -108.088
-10 | -1.147 | 0.00993 | 0.012 | -115.484
-9.5 | -1.102 | 0.01022 | 0.012 | -107.897
-9 | -1.055 | 0.00899 | 0.011 | -117.383
-8.5 | -1.005 | 0.00886 | 0.011 | -113.42
-8 | -0.953 | 0.00853 | 0.01 | -111.718
-7.5 | -0.899 | 0.00818 | 0.009 | -109.95
-7 | -0.844 | 0.00782 | 0.009 | -107.943
-6.5 | -0.787 | 0.00761 | 0.008 | -103.532
-6 | -0.73 | 0.00774 | 0.008 | -94.3
-5.5 | -0.671 | 0.00748 | 0.007 | -89.719
-5 | -0.612 | 0.00724 | 0.006 | -84.519
-4.5 | -0.552 | 0.00699 | 0.006 | -78.987
-4 | -0.491 | 0.0068 | 0.005 | -72.312
-3.5 | -0.431 | 0.00669 | 0.004 | -64.385
-3 | -0.37 | 0.00644 | 0.004 | -57.369
-2.5 | -0.308 | 0.00628 | 0.003 | -49.105
-2 | -0.247 | 0.0062 | 0.003 | -39.812
-1.5 | -0.185 | 0.00616 | 0.002 | -30.081
-1 | -0.124 | 0.00584 | 0.001 | -21.17
-0.5 | -0.062 | 0.0058 | 0.001 | -10.656
0 | 0 | 0.00608 | 0 | 0
0.5 | 0.062 | 0.00577 | -0.001 | 10.786
1 | 0.124 | 0.00581 | -0.001 | 21.43
1.5 | 0.187 | 0.00612 | -0.002 | 30.459
2 | 0.249 | 0.00617 | -0.003 | 40.32
2.5 | 0.311 | 0.00624 | -0.003 | 49.74
3 | 0.372 | 0.0064 | -0.004 | 58.124
3.5 | 0.434 | 0.00665 | -0.004 | 65.244
4 | 0.495 | 0.00675 | -0.005 | 73.295
4.5 | 0.556 | 0.00694 | -0.006 | 80.085
5 | 0.616 | 0.00719 | -0.006 | 85.718
5.5 | 0.676 | 0.00743 | -0.007 | 91.02
6 | 0.735 | 0.00768 | -0.008 | 95.708
6.5 | 0.794 | 0.00755 | -0.008 | 105.118
7 | 0.851 | 0.00776 | -0.009 | 109.644
7.5 | 0.906 | 0.00811 | -0.009 | 111.729
8 | 0.961 | 0.00846 | -0.01 | 113.578
8.5 | 1.013 | 0.00878 | -0.011 | 115.368
9 | 1.064 | 0.0089 | -0.011 | 119.488
9.5 | 1.112 | 0.01012 | -0.012 | 109.869
10 | 1.157 | 0.00983 | -0.013 | 117.69
10.5 | 1.199 | 0.01088 | -0.013 | 110.216
11 | 1.238 | 0.01149 | -0.014 | 107.733
11.5 | 1.273 | 0.0115 | -0.014 | 110.748
12 | 1.305 | 0.01297 | -0.015 | 100.631
12.5 | 1.333 | 0.01363 | -0.015 | 97.813
13 | 1.33 | 0.01511 | -0.016 | 88.039
13.5 | 1.341 | 0.01656 | -0.016 | 81
14 | 1.347 | 0.01844 | -0.017 | 73.051
14.5 | 1.349 | 0.02033 | -0.017 | 66.345
15 | 1.346 | 0.02326 | -0.017 | 57.847
15.5 | 1.34 | 0.0263 | -0.018 | 50.949
16 | 1.326 | 0.03091 | -0.018 | 42.905
16.5 | 1.309 | 0.03622 | -0.018 | 36.128
17 | 1.287 | 0.04301 | -0.018 | 29.916
17.5 | 1.261 | 0.05155 | -0.018 | 24.467
18 | 1.237 | 0.05966 | -0.018 | 20.729
18.5 | 1.2 | 0.07529 | -0.018 | 15.935
19 | 1.175 | 0.08426 | -0.018 | 13.942
19.5 | 1.15 | 0.09242 | -0.018 | 12.445

## 108. Re 10M Mach 0.10 (2)
BIGFOIL.COM POLAR EXPORT
GA 30-014
GA 30-014 |  |  |  | Cl Max: | 1.7862 | at alpha= | 20 | deg
XFOIL ncrit=9 |  |  |  | L/D Max: | 125.411 | at alpha= | 11 | deg
Re: | 10000000 |  |  | Cd Min: | 0.03365 | at alpha= | -20 | deg
Mach: | 0.1 |  |  | Cl=0 at alpha= | 0 | deg
|  |  |  | @ Cl=0.1, Cd= | 0.0051985
|  |  |  | @ Cl=0.4, Cd= | 0.0056332
|  |  |  | @ Cl=0.6, Cd= | 0.0062971
alpha (deg) | Cl | Cd | Cm | Cl/Cd
-20 | -1.7816 | 0.03365 | -0.048 | -52.945
-19.5 | -1.7759 | 0.02974 | -0.0471 | -59.7142
-19 | -1.7634 | 0.02666 | -0.0457 | -66.144
-18.5 | -1.7469 | 0.02409 | -0.0438 | -72.5156
-18 | -1.7262 | 0.02197 | -0.0417 | -78.5708
-17.5 | -1.7025 | 0.02019 | -0.0393 | -84.3239
-17 | -1.6796 | 0.01851 | -0.0364 | -90.7401
-16.5 | -1.6544 | 0.0171 | -0.0332 | -96.7485
-16 | -1.626 | 0.01595 | -0.03 | -101.9436
-15.5 | -1.5953 | 0.01501 | -0.0266 | -106.2825
-15 | -1.5625 | 0.01424 | -0.0232 | -109.7261
-14.5 | -1.532 | 0.01353 | -0.019 | -113.2299
-14 | -1.5069 | 0.01289 | -0.0134 | -116.9046
-13.5 | -1.4737 | 0.01229 | -0.0092 | -119.9105
-13 | -1.4209 | 0.01173 | -0.009 | -121.1338
-12.5 | -1.3638 | 0.01108 | -0.0097 | -123.0866
-12 | -1.3047 | 0.01052 | -0.0107 | -124.0209
-11.5 | -1.2518 | 0.01002 | -0.0103 | -124.9301
-11 | -1.189 | 0.00948 | -0.012 | -125.4219
-10.5 | -1.1085 | 0.00892 | -0.0176 | -124.2713
-10 | -1.0396 | 0.00856 | -0.0205 | -121.4486
-9.5 | -0.9968 | 0.00832 | -0.0177 | -119.8077
-9 | -0.9489 | 0.00806 | -0.0159 | -117.7295
-8.5 | -0.8994 | 0.00778 | -0.0144 | -115.6041
-8 | -0.8487 | 0.00749 | -0.0132 | -113.3111
-7.5 | -0.7972 | 0.00721 | -0.0121 | -110.5687
-7 | -0.7452 | 0.00694 | -0.0111 | -107.3775
-6.5 | -0.6924 | 0.0067 | -0.0103 | -103.3433
-6 | -0.6395 | 0.00646 | -0.0095 | -98.9938
-5.5 | -0.5862 | 0.00625 | -0.0087 | -93.792
-5 | -0.5333 | 0.00602 | -0.0078 | -88.588
-4.5 | -0.48 | 0.00582 | -0.007 | -82.4742
-4 | -0.4269 | 0.00569 | -0.0062 | -75.0264
-3.5 | -0.3749 | 0.00558 | -0.0052 | -67.1864
-3 | -0.3225 | 0.00547 | -0.0042 | -58.958
-2.5 | -0.2692 | 0.00541 | -0.0034 | -49.7597
-2 | -0.2157 | 0.00533 | -0.0027 | -40.469
-1.5 | -0.1617 | 0.00529 | -0.002 | -30.5671
-1 | -0.1085 | 0.0052 | -0.0012 | -20.8654
-0.5 | -0.0542 | 0.0052 | -0.0006 | -10.4231
0 | 0 | 0.00521 | 0 | 0
0.5 | 0.0543 | 0.00519 | 0.0006 | 10.4624
1 | 0.1084 | 0.0052 | 0.0012 | 20.8462
1.5 | 0.1619 | 0.00527 | 0.002 | 30.7211
2 | 0.2156 | 0.00533 | 0.0027 | 40.4503
2.5 | 0.269 | 0.00541 | 0.0035 | 49.7227
3 | 0.3222 | 0.00546 | 0.0043 | 59.011
3.5 | 0.3749 | 0.00558 | 0.0052 | 67.1864
4 | 0.4268 | 0.00569 | 0.0062 | 75.0088
4.5 | 0.48 | 0.00583 | 0.007 | 82.3328
5 | 0.5331 | 0.00602 | 0.0079 | 88.5548
5.5 | 0.5862 | 0.00624 | 0.0087 | 93.9423
6 | 0.6394 | 0.00646 | 0.0095 | 98.9783
6.5 | 0.6923 | 0.0067 | 0.0103 | 103.3284
7 | 0.7451 | 0.00694 | 0.0112 | 107.3631
7.5 | 0.7972 | 0.0072 | 0.0121 | 110.7222
8 | 0.8487 | 0.00748 | 0.0132 | 113.4626
8.5 | 0.8993 | 0.00778 | 0.0144 | 115.5913
9 | 0.9488 | 0.00807 | 0.0159 | 117.5713
9.5 | 0.9968 | 0.00831 | 0.0177 | 119.9519
10 | 1.0395 | 0.00856 | 0.0205 | 121.4369
10.5 | 1.1087 | 0.00893 | 0.0175 | 124.1545
11 | 1.1889 | 0.00948 | 0.012 | 125.4114
11.5 | 1.252 | 0.01001 | 0.0103 | 125.0749
12 | 1.305 | 0.01052 | 0.0107 | 124.0494
12.5 | 1.364 | 0.01108 | 0.0097 | 123.1047
13 | 1.4212 | 0.01173 | 0.0089 | 121.1594
13.5 | 1.4737 | 0.01229 | 0.0092 | 119.9105
14 | 1.5069 | 0.0129 | 0.0134 | 116.814
14.5 | 1.5327 | 0.01353 | 0.0189 | 113.2816
15 | 1.5631 | 0.01425 | 0.0231 | 109.6912
15.5 | 1.5962 | 0.015 | 0.0265 | 106.4133
16 | 1.6273 | 0.01593 | 0.0298 | 102.1532
16.5 | 1.6558 | 0.01707 | 0.033 | 97.0006
17 | 1.6804 | 0.01852 | 0.0362 | 90.7343
17.5 | 1.704 | 0.02017 | 0.0391 | 84.4819
18 | 1.7277 | 0.02195 | 0.0414 | 78.7107
18.5 | 1.7492 | 0.02402 | 0.0435 | 72.8226
19 | 1.7661 | 0.02656 | 0.0453 | 66.4947
19.5 | 1.7791 | 0.02961 | 0.0468 | 60.0844
20 | 1.7862 | 0.03341 | 0.0477 | 53.463

## 109. Re 10M Mach 0.25 (1)
BIGFOIL.COM POLAR EXPORT
GA 30-014
GA 30-014 |  |  |  | Cl Max: | 1.273 | at alpha= | 12.5 | deg
JavaFoil+Calcfoil stall+Eppler ext transition |  |  |  | L/D Max: | 115.714 | at alpha= | 9 | deg
Re: | 10000000 |  |  | Cd Min: | 0.00584 | at alpha= | 1 | deg
Mach: | 0.25 |  |  | Cl=0 at alpha= | 0 | deg
|  |  |  | @ Cl=0.1, Cd= | 0.0058925
|  |  |  | @ Cl=0.4, Cd= | 0.0065991
|  |  |  | @ Cl=0.6, Cd= | 0.0071729
alpha (deg) | Cl | Cd | Cm | Cl/Cd
-18 | -0.893 | 0.11024 | 0.016 | -8.097
-17.5 | -0.951 | 0.09243 | 0.017 | -10.289
-17 | -1.003 | 0.07963 | 0.017 | -12.598
-16.5 | -1.049 | 0.07016 | 0.017 | -14.947
-16 | -1.102 | 0.05555 | 0.017 | -19.829
-15.5 | -1.152 | 0.04282 | 0.017 | -26.907
-15 | -1.189 | 0.03592 | 0.017 | -33.093
-14.5 | -1.226 | 0.0283 | 0.017 | -43.31
-14 | -1.248 | 0.02444 | 0.017 | -51.062
-13.5 | -1.265 | 0.02076 | 0.016 | -60.915
-13 | -1.273 | 0.01816 | 0.016 | -70.099
-12.5 | -1.273 | 0.01632 | 0.016 | -77.976
-12 | -1.268 | 0.01472 | 0.015 | -86.138
-11.5 | -1.257 | 0.01328 | 0.015 | -94.654
-11 | -1.23 | 0.01187 | 0.014 | -103.596
-10.5 | -1.197 | 0.01177 | 0.013 | -101.706
-10 | -1.161 | 0.01115 | 0.013 | -104.091
-9.5 | -1.119 | 0.01084 | 0.012 | -103.271
-9 | -1.074 | 0.00945 | 0.012 | -113.626
-8.5 | -1.025 | 0.00926 | 0.011 | -110.71
-8 | -0.974 | 0.00886 | 0.01 | -109.934
-7.5 | -0.92 | 0.00849 | 0.01 | -108.343
-7 | -0.864 | 0.00789 | 0.009 | -109.56
-6.5 | -0.807 | 0.00781 | 0.008 | -103.297
-6 | -0.748 | 0.00794 | 0.008 | -94.227
-5.5 | -0.688 | 0.00772 | 0.007 | -89.183
-5 | -0.628 | 0.00742 | 0.007 | -84.571
-4.5 | -0.567 | 0.00712 | 0.006 | -79.617
-4 | -0.505 | 0.00695 | 0.005 | -72.628
-3.5 | -0.442 | 0.00679 | 0.005 | -65.107
-3 | -0.38 | 0.00658 | 0.004 | -57.656
-2.5 | -0.317 | 0.00635 | 0.003 | -49.856
-2 | -0.254 | 0.00627 | 0.003 | -40.434
-1.5 | -0.19 | 0.00622 | 0.002 | -30.609
-1 | -0.127 | 0.00587 | 0.001 | -21.609
-0.5 | -0.063 | 0.00599 | 0.001 | -10.602
0 | 0 | 0.00613 | 0 | 0
0.5 | 0.064 | 0.00596 | -0.001 | 10.734
1 | 0.128 | 0.00584 | -0.001 | 21.885
1.5 | 0.192 | 0.00618 | -0.002 | 31.008
2 | 0.255 | 0.00623 | -0.003 | 40.968
2.5 | 0.319 | 0.00631 | -0.003 | 50.523
3 | 0.382 | 0.00654 | -0.004 | 58.438
3.5 | 0.446 | 0.00675 | -0.005 | 66.005
4 | 0.508 | 0.0069 | -0.005 | 73.644
4.5 | 0.571 | 0.00707 | -0.006 | 80.757
5 | 0.633 | 0.00729 | -0.007 | 86.784
5.5 | 0.694 | 0.00767 | -0.007 | 90.516
6 | 0.754 | 0.00788 | -0.008 | 95.67
6.5 | 0.813 | 0.00775 | -0.008 | 104.92
7 | 0.871 | 0.00782 | -0.009 | 111.358
7.5 | 0.928 | 0.00842 | -0.01 | 110.143
8 | 0.982 | 0.00878 | -0.01 | 111.812
8.5 | 1.034 | 0.00918 | -0.011 | 112.652
9 | 1.083 | 0.00936 | -0.012 | 115.714
9.5 | 1.129 | 0.01074 | -0.012 | 105.192
10 | 1.171 | 0.01104 | -0.013 | 106.108
10.5 | 1.209 | 0.01165 | -0.013 | 103.743
11 | 1.241 | 0.01174 | -0.014 | 105.751
11.5 | 1.269 | 0.01312 | -0.015 | 96.689
12 | 1.268 | 0.01472 | -0.015 | 86.138
12.5 | 1.273 | 0.01632 | -0.015 | 77.976
13 | 1.273 | 0.01816 | -0.016 | 70.099
13.5 | 1.265 | 0.02076 | -0.016 | 60.915
14 | 1.248 | 0.02444 | -0.017 | 51.062
14.5 | 1.226 | 0.0283 | -0.017 | 43.31
15 | 1.189 | 0.03592 | -0.017 | 33.093
15.5 | 1.152 | 0.04282 | -0.017 | 26.907
16 | 1.102 | 0.05555 | -0.017 | 19.829
16.5 | 1.049 | 0.07016 | -0.017 | 14.947
17 | 1.003 | 0.07963 | -0.017 | 12.598
17.5 | 0.951 | 0.09243 | -0.016 | 10.289

## 110. Re 10M Mach 0.25 (2)
BIGFOIL.COM POLAR EXPORT
GA 30-014
GA 30-014 |  |  |  | Cl Max: | 1.7201 | at alpha= | 18.5 | deg
XFOIL ncrit=9 |  |  |  | L/D Max: | 122.326 | at alpha= | 10.5 | deg
Re: | 10000000 |  |  | Cd Min: | 0.06131 | at alpha= | -20 | deg
Mach: | 0.25 |  |  | Cl=0 at alpha= | 0 | deg
|  |  |  | @ Cl=0.1, Cd= | 0.00523
|  |  |  | @ Cl=0.4, Cd= | 0.0056711
|  |  |  | @ Cl=0.6, Cd= | 0.0063333
alpha (deg) | Cl | Cd | Cm | Cl/Cd
-20 | -1.6587 | 0.06131 | -0.0519 | -27.0543
-19.5 | -1.6948 | 0.05081 | -0.0562 | -33.3556
-19 | -1.7105 | 0.04303 | -0.0584 | -39.7513
-18.5 | -1.713 | 0.03711 | -0.059 | -46.1601
-18 | -1.7161 | 0.03168 | -0.0585 | -54.1698
-17.5 | -1.7073 | 0.0277 | -0.0569 | -61.6354
-17 | -1.6927 | 0.02448 | -0.0546 | -69.1462
-16.5 | -1.6718 | 0.02193 | -0.0518 | -76.2335
-16 | -1.6458 | 0.01992 | -0.0487 | -82.6205
-15.5 | -1.619 | 0.01814 | -0.045 | -89.2503
-15 | -1.5917 | 0.01657 | -0.0409 | -96.0591
-14.5 | -1.5615 | 0.0153 | -0.0366 | -102.0588
-14 | -1.5272 | 0.01435 | -0.0322 | -106.4251
-13.5 | -1.4933 | 0.01355 | -0.0274 | -110.2066
-13 | -1.4723 | 0.01286 | -0.0198 | -114.4868
-12.5 | -1.4214 | 0.0121 | -0.0177 | -117.4711
-12 | -1.3587 | 0.01142 | -0.018 | -118.9755
-11.5 | -1.2962 | 0.0107 | -0.0183 | -121.1402
-11 | -1.2389 | 0.01015 | -0.0174 | -122.0591
-10.5 | -1.157 | 0.00946 | -0.0218 | -122.3044
-10 | -1.0695 | 0.00889 | -0.0274 | -120.3037
-9.5 | -1.0269 | 0.00868 | -0.0235 | -118.3065
-9 | -0.979 | 0.00835 | -0.0208 | -117.2455
-8.5 | -0.9279 | 0.00804 | -0.0187 | -115.4104
-8 | -0.8753 | 0.00774 | -0.017 | -113.0879
-7.5 | -0.822 | 0.00743 | -0.0155 | -110.6326
-7 | -0.7683 | 0.00713 | -0.014 | -107.756
-6.5 | -0.7138 | 0.00687 | -0.0128 | -103.901
-6 | -0.659 | 0.00661 | -0.0116 | -99.6974
-5.5 | -0.6044 | 0.00635 | -0.0105 | -95.1811
-5 | -0.5493 | 0.00614 | -0.0094 | -89.4625
-4.5 | -0.4944 | 0.00592 | -0.0084 | -83.5135
-4 | -0.4398 | 0.00576 | -0.0073 | -76.3542
-3.5 | -0.386 | 0.00565 | -0.0061 | -68.3186
-3 | -0.3321 | 0.00556 | -0.005 | -59.7302
-2.5 | -0.2772 | 0.00545 | -0.004 | -50.8624
-2 | -0.2221 | 0.00536 | -0.0031 | -41.4366
-1.5 | -0.1663 | 0.00533 | -0.0024 | -31.2008
-1 | -0.1116 | 0.00523 | -0.0014 | -21.3384
-0.5 | -0.0557 | 0.00524 | -0.0007 | -10.6298
0 | 0 | 0.00523 | 0 | 0
0.5 | 0.0557 | 0.00523 | 0.0007 | 10.6501
1 | 0.1116 | 0.00523 | 0.0015 | 21.3384
1.5 | 0.1666 | 0.00531 | 0.0023 | 31.3748
2 | 0.2221 | 0.00537 | 0.0031 | 41.3594
2.5 | 0.2771 | 0.00545 | 0.004 | 50.844
3 | 0.3317 | 0.00554 | 0.005 | 59.8736
3.5 | 0.3861 | 0.00564 | 0.0061 | 68.4574
4 | 0.4398 | 0.00576 | 0.0073 | 76.3542
4.5 | 0.4945 | 0.00592 | 0.0084 | 83.5304
5 | 0.5491 | 0.00614 | 0.0095 | 89.43
5.5 | 0.6044 | 0.00635 | 0.0105 | 95.1811
6 | 0.6589 | 0.00661 | 0.0117 | 99.6823
6.5 | 0.7136 | 0.00687 | 0.0128 | 103.8719
7 | 0.7682 | 0.00714 | 0.0141 | 107.591
7.5 | 0.8219 | 0.00743 | 0.0155 | 110.6191
8 | 0.8754 | 0.00773 | 0.017 | 113.2471
8.5 | 0.928 | 0.00803 | 0.0187 | 115.5666
9 | 0.9789 | 0.00835 | 0.0208 | 117.2335
9.5 | 1.0268 | 0.00868 | 0.0235 | 118.2949
10 | 1.0694 | 0.00889 | 0.0274 | 120.2925
10.5 | 1.1572 | 0.00946 | 0.0218 | 122.3256
11 | 1.239 | 0.01014 | 0.0174 | 122.1893
11.5 | 1.2964 | 0.0107 | 0.0182 | 121.1589
12 | 1.3589 | 0.01142 | 0.0179 | 118.993
12.5 | 1.4218 | 0.0121 | 0.0177 | 117.5041
13 | 1.4721 | 0.01287 | 0.0198 | 114.3823
13.5 | 1.4939 | 0.01355 | 0.0273 | 110.2509
14 | 1.5278 | 0.01435 | 0.0321 | 106.4669
14.5 | 1.5626 | 0.01529 | 0.0364 | 102.1975
15 | 1.5939 | 0.01651 | 0.0407 | 96.5415
15.5 | 1.6203 | 0.01812 | 0.0449 | 89.4205
16 | 1.6472 | 0.0199 | 0.0485 | 82.7739
16.5 | 1.6738 | 0.02189 | 0.0516 | 76.4641
17 | 1.6946 | 0.02445 | 0.0544 | 69.3088
17.5 | 1.7107 | 0.02756 | 0.0567 | 62.0718
18 | 1.72 | 0.0315 | 0.0582 | 54.6032
18.5 | 1.7201 | 0.03664 | 0.0588 | 46.946
19 | 1.7132 | 0.04296 | 0.0581 | 39.879
19.5 | 1.6952 | 0.05101 | 0.0557 | 33.2327
20 | 1.6667 | 0.06069 | 0.0519 | 27.4625

## 111. Re 10M Mach 0.50 (1)
BIGFOIL.COM POLAR EXPORT
GA 30-014
GA 30-014 |  |  |  | Cl Max: | 1.141 | at alpha= | 20 | deg
JavaFoil+Calcfoil stall+Eppler ext transition |  |  |  | L/D Max: | 99.742 | at alpha= | 7.5 | deg
Re: | 10000000 |  |  | Cd Min: | 0.00619 | at alpha= | 1 | deg
Mach: | 0.5 |  |  | Cl=0 at alpha= | 0 | deg
|  |  |  | @ Cl=0.1, Cd= | 0.0063871
|  |  |  | @ Cl=0.4, Cd= | 0.0069897
|  |  |  | @ Cl=0.6, Cd= | 0.0076987
alpha (deg) | Cl | Cd | Cm | Cl/Cd
-20 | -1.14 | 0.18134 | 0.018 | -6.288
-19.5 | -1.11 | 0.17431 | 0.017 | -6.368
-19 | -1.083 | 0.17014 | 0.016 | -6.365
-18.5 | -1.067 | 0.14022 | 0.017 | -7.612
-18 | -1.045 | 0.12502 | 0.017 | -8.359
-17.5 | -1.014 | 0.12116 | 0.017 | -8.371
-17 | -0.983 | 0.11781 | 0.016 | -8.344
-16.5 | -0.948 | 0.1179 | 0.015 | -8.041
-16 | -0.916 | 0.11621 | 0.014 | -7.884
-15.5 | -0.89 | 0.12317 | 0.014 | -7.223
-15 | -0.869 | 0.10778 | 0.014 | -8.063
-14.5 | -0.841 | 0.10218 | 0.014 | -8.229
-14 | -0.811 | 0.09754 | 0.013 | -8.314
-13.5 | -0.779 | 0.09484 | 0.012 | -8.209
-13 | -0.748 | 0.09135 | 0.011 | -8.185
-12.5 | -0.716 | 0.08958 | 0.01 | -7.996
-12 | -0.692 | 0.0864 | 0.011 | -8.012
-11.5 | -0.675 | 0.07036 | 0.011 | -9.6
-11 | -0.646 | 0.0657 | 0.011 | -9.84
-10.5 | -0.612 | 0.06721 | 0.01 | -9.104
-10 | -0.655 | 0.02646 | 0.013 | -24.747
-9.5 | -0.978 | 0.01816 | 0.013 | -53.836
-9 | -1.053 | 0.01416 | 0.013 | -74.362
-8.5 | -1.06 | 0.01209 | 0.012 | -87.631
-8 | -1.034 | 0.01076 | 0.012 | -96.068
-7.5 | -0.992 | 0.01034 | 0.011 | -95.961
-7 | -0.942 | 0.00967 | 0.01 | -97.473
-6.5 | -0.887 | 0.00886 | 0.009 | -100.104
-6 | -0.826 | 0.00864 | 0.009 | -95.656
-5.5 | -0.763 | 0.00828 | 0.008 | -92.115
-5 | -0.697 | 0.0079 | 0.007 | -88.299
-4.5 | -0.63 | 0.00799 | 0.007 | -78.935
-4 | -0.562 | 0.00775 | 0.006 | -72.53
-3.5 | -0.493 | 0.00738 | 0.005 | -66.86
-3 | -0.424 | 0.00715 | 0.004 | -59.265
-2.5 | -0.353 | 0.00685 | 0.004 | -51.578
-2 | -0.283 | 0.00666 | 0.003 | -42.512
-1.5 | -0.213 | 0.00651 | 0.002 | -32.633
-1 | -0.142 | 0.00623 | 0.001 | -22.765
-0.5 | -0.071 | 0.00656 | 0.001 | -10.809
0 | 0 | 0.00653 | 0 | 0
0.5 | 0.071 | 0.00652 | -0.001 | 10.954
1 | 0.143 | 0.00619 | -0.001 | 23.074
1.5 | 0.214 | 0.00647 | -0.002 | 33.083
2 | 0.285 | 0.00662 | -0.003 | 43.106
2.5 | 0.356 | 0.00681 | -0.004 | 52.309
3 | 0.427 | 0.0071 | -0.004 | 60.116
3.5 | 0.497 | 0.00733 | -0.005 | 67.841
4 | 0.567 | 0.00756 | -0.006 | 74.93
4.5 | 0.636 | 0.00785 | -0.007 | 80.996
5 | 0.703 | 0.0082 | -0.007 | 85.761
5.5 | 0.769 | 0.00861 | -0.008 | 89.354
6 | 0.833 | 0.00894 | -0.009 | 93.182
6.5 | 0.894 | 0.00955 | -0.009 | 93.685
7 | 0.951 | 0.01017 | -0.01 | 93.489
7.5 | 1.001 | 0.01004 | -0.011 | 99.742
8 | 1.043 | 0.01105 | -0.012 | 94.367
8.5 | 1.07 | 0.01202 | -0.012 | 88.966
9 | 1.053 | 0.01416 | -0.013 | 74.362
9.5 | 0.978 | 0.01816 | -0.013 | 53.836
10 | 0.655 | 0.02646 | -0.013 | 24.747
10.5 | 0.612 | 0.06721 | -0.01 | 9.104
11 | 0.643 | 0.06799 | -0.011 | 9.458
11.5 | 0.674 | 0.07159 | -0.011 | 9.409
12 | 0.691 | 0.08735 | -0.01 | 7.914
12.5 | 0.716 | 0.08958 | -0.01 | 7.996
13 | 0.748 | 0.09135 | -0.011 | 8.185
13.5 | 0.78 | 0.09377 | -0.012 | 8.315
14 | 0.813 | 0.09531 | -0.013 | 8.528
14.5 | 0.842 | 0.09983 | -0.014 | 8.439
15 | 0.869 | 0.10783 | -0.014 | 8.059
15.5 | 0.89 | 0.12244 | -0.014 | 7.267
16 | 0.916 | 0.11618 | -0.014 | 7.886
16.5 | 0.948 | 0.11789 | -0.015 | 8.042
17 | 0.983 | 0.11779 | -0.016 | 8.345
17.5 | 1.015 | 0.11958 | -0.017 | 8.491
18 | 1.045 | 0.1242 | -0.017 | 8.417
18.5 | 1.067 | 0.14089 | -0.017 | 7.576
19 | 1.083 | 0.16653 | -0.016 | 6.506
19.5 | 1.111 | 0.17492 | -0.017 | 6.351
20 | 1.141 | 0.17768 | -0.018 | 6.424

## 112. Re 10M Mach 0.50 (2)
BIGFOIL.COM POLAR EXPORT
GA 30-014
GA 30-014 |  |  |  | Cl Max: | 1.3444 | at alpha= | 10.5 | deg
XFOIL ncrit=9 |  |  |  | L/D Max: | 111.667 | at alpha= | 8.5 | deg
Re: | 10000000 |  |  | Cd Min: | 0.03152 | at alpha= | 12 | deg
Mach: | 0.5 |  |  | Cl=0 at alpha= | -99 | deg
|  |  |  | @ Cl=0.1, Cd= | 0.0054159
|  |  |  | @ Cl=0.4, Cd= | 0.0059066
|  |  |  | @ Cl=0.6, Cd= | 0.0065434
alpha (deg) | Cl | Cd | Cm | Cl/Cd
0.5 | 0.0632 | 0.00541 | 0.0012 | 11.6821
1 | 0.1259 | 0.00542 | 0.0025 | 23.2288
1.5 | 0.1881 | 0.00551 | 0.004 | 34.1379
2 | 0.2503 | 0.00561 | 0.0055 | 44.6168
2.5 | 0.312 | 0.00572 | 0.0072 | 54.5455
3 | 0.3734 | 0.00585 | 0.0091 | 63.8291
3.5 | 0.4345 | 0.00598 | 0.0112 | 72.6589
4 | 0.4957 | 0.00613 | 0.0134 | 80.8646
4.5 | 0.5564 | 0.00636 | 0.0159 | 87.4843
5 | 0.6182 | 0.00662 | 0.0183 | 93.3837
5.5 | 0.6803 | 0.00693 | 0.021 | 98.1674
6.5 | 0.8048 | 0.00758 | 0.027 | 106.1741
7 | 0.8655 | 0.00796 | 0.0308 | 108.7312
7.5 | 0.9252 | 0.00837 | 0.035 | 110.5376
8 | 0.9833 | 0.00882 | 0.0397 | 111.4853
8.5 | 1.0318 | 0.00924 | 0.0465 | 111.6667
9 | 1.076 | 0.00973 | 0.0542 | 110.5858
9.5 | 1.1081 | 0.01008 | 0.0642 | 109.9306
10 | 1.2662 | 0.01145 | 0.0531 | 110.5852
10.5 | 1.3444 | 0.01324 | 0.0555 | 101.5408
11 | 1.3298 | 0.01818 | 0.0649 | 73.1463
11.5 | 1.3131 | 0.0234 | 0.0711 | 56.1154
12 | 1.2738 | 0.03152 | 0.0725 | 40.4124

## 113. Re 12M Mach 0.00 (1)
BIGFOIL.COM POLAR EXPORT
GA 30-014
GA 30-014 |  |  |  | Cl Max: | 1.368 | at alpha= | 15 | deg
JavaFoil+Calcfoil stall+Eppler ext transition |  |  |  | L/D Max: | 119.588 | at alpha= | 9 | deg
Re: | 12000000 |  |  | Cd Min: | 0.00589 | at alpha= | 0.5 | deg
Mach: | 0 |  |  | Cl=0 at alpha= | 0 | deg
|  |  |  | @ Cl=0.1, Cd= | 0.0059145
|  |  |  | @ Cl=0.4, Cd= | 0.0064532
|  |  |  | @ Cl=0.6, Cd= | 0.0070837
alpha (deg) | Cl | Cd | Cm | Cl/Cd
-20 | -1.181 | 0.09188 | 0.019 | -12.857
-19.5 | -1.205 | 0.08287 | 0.019 | -14.54
-19 | -1.23 | 0.07283 | 0.019 | -16.893
-18.5 | -1.253 | 0.06419 | 0.019 | -19.521
-18 | -1.284 | 0.05169 | 0.019 | -24.84
-17.5 | -1.31 | 0.04267 | 0.019 | -30.702
-17 | -1.332 | 0.03581 | 0.019 | -37.185
-16.5 | -1.347 | 0.03101 | 0.018 | -43.434
-16 | -1.358 | 0.02701 | 0.018 | -50.286
-15.5 | -1.366 | 0.02364 | 0.018 | -57.779
-15 | -1.368 | 0.02097 | 0.017 | -65.215
-14.5 | -1.365 | 0.01909 | 0.017 | -71.538
-14 | -1.363 | 0.01671 | 0.017 | -81.54
-13.5 | -1.354 | 0.01534 | 0.016 | -88.255
-13 | -1.348 | 0.01339 | 0.016 | -100.71
-12.5 | -1.323 | 0.01263 | 0.015 | -104.766
-12 | -1.294 | 0.01251 | 0.015 | -103.429
-11.5 | -1.261 | 0.01174 | 0.014 | -107.379
-11 | -1.225 | 0.01118 | 0.014 | -109.631
-10.5 | -1.186 | 0.01085 | 0.013 | -109.272
-10 | -1.144 | 0.01012 | 0.012 | -113.053
-9.5 | -1.099 | 0.00988 | 0.012 | -111.271
-9 | -1.051 | 0.00894 | 0.011 | -117.521
-8.5 | -1.001 | 0.0086 | 0.011 | -116.356
-8 | -0.949 | 0.00826 | 0.01 | -114.897
-7.5 | -0.895 | 0.00795 | 0.009 | -112.564
-7 | -0.84 | 0.00751 | 0.009 | -111.926
-6.5 | -0.784 | 0.00748 | 0.008 | -104.773
-6 | -0.726 | 0.00745 | 0.008 | -97.483
-5.5 | -0.668 | 0.00736 | 0.007 | -90.792
-5 | -0.609 | 0.00719 | 0.006 | -84.709
-4.5 | -0.549 | 0.00693 | 0.006 | -79.289
-4 | -0.489 | 0.00672 | 0.005 | -72.744
-3.5 | -0.429 | 0.00655 | 0.004 | -65.461
-3 | -0.368 | 0.00643 | 0.004 | -57.179
-2.5 | -0.307 | 0.00625 | 0.003 | -49.052
-2 | -0.246 | 0.00617 | 0.003 | -39.78
-1.5 | -0.184 | 0.00601 | 0.002 | -30.675
-1 | -0.123 | 0.00596 | 0.001 | -20.635
-0.5 | -0.061 | 0.00592 | 0.001 | -10.386
0 | 0 | 0.00604 | 0 | 0
0.5 | 0.062 | 0.00589 | -0.001 | 10.509
1 | 0.124 | 0.00593 | -0.001 | 20.888
1.5 | 0.186 | 0.00598 | -0.002 | 31.056
2 | 0.247 | 0.00614 | -0.003 | 40.28
2.5 | 0.309 | 0.00622 | -0.003 | 49.677
3 | 0.37 | 0.0064 | -0.004 | 57.92
3.5 | 0.432 | 0.00651 | -0.004 | 66.322
4 | 0.493 | 0.00668 | -0.005 | 73.722
4.5 | 0.553 | 0.00688 | -0.006 | 80.378
5 | 0.613 | 0.00714 | -0.006 | 85.895
5.5 | 0.673 | 0.00731 | -0.007 | 92.098
6 | 0.732 | 0.0074 | -0.008 | 98.932
6.5 | 0.79 | 0.00743 | -0.008 | 106.354
7 | 0.847 | 0.00745 | -0.009 | 113.698
7.5 | 0.902 | 0.00789 | -0.009 | 114.369
8 | 0.957 | 0.00819 | -0.01 | 116.799
8.5 | 1.009 | 0.00853 | -0.011 | 118.341
9 | 1.06 | 0.00886 | -0.011 | 119.588
9.5 | 1.109 | 0.00978 | -0.012 | 113.297
10 | 1.154 | 0.01002 | -0.012 | 115.206
10.5 | 1.197 | 0.01074 | -0.013 | 111.394
11 | 1.236 | 0.01105 | -0.014 | 111.85
11.5 | 1.273 | 0.01161 | -0.014 | 109.648
12 | 1.306 | 0.01236 | -0.015 | 105.66
12.5 | 1.335 | 0.01246 | -0.015 | 107.145
13 | 1.361 | 0.01321 | -0.016 | 103.077
13.5 | 1.354 | 0.01534 | -0.016 | 88.255
14 | 1.363 | 0.01671 | -0.017 | 81.54
14.5 | 1.365 | 0.01909 | -0.017 | 71.538
15 | 1.368 | 0.02097 | -0.017 | 65.215
15.5 | 1.366 | 0.02364 | -0.018 | 57.779
16 | 1.358 | 0.02701 | -0.018 | 50.286
16.5 | 1.347 | 0.03101 | -0.018 | 43.434
17 | 1.332 | 0.03581 | -0.019 | 37.185
17.5 | 1.31 | 0.04267 | -0.019 | 30.702
18 | 1.284 | 0.05169 | -0.019 | 24.84
18.5 | 1.253 | 0.06419 | -0.019 | 19.521
19 | 1.23 | 0.07283 | -0.019 | 16.893
19.5 | 1.205 | 0.08287 | -0.019 | 14.54
20 | 1.181 | 0.09188 | -0.019 | 12.857

## 114. Re 12M Mach 0.00 (2)
BIGFOIL.COM POLAR EXPORT
GA 30-014
GA 30-014 |  |  |  | Cl Max: | 1.8162 | at alpha= | 20 | deg
XFOIL ncrit=9 |  |  |  | L/D Max: | 129.676 | at alpha= | 11.5 | deg
Re: | 12000000 |  |  | Cd Min: | 0.02898 | at alpha= | -20 | deg
Mach: | 0 |  |  | Cl=0 at alpha= | 0 | deg
|  |  |  | @ Cl=0.1, Cd= | 0.0051685
|  |  |  | @ Cl=0.4, Cd= | 0.0056037
|  |  |  | @ Cl=0.6, Cd= | 0.0061634
alpha (deg) | Cl | Cd | Cm | Cl/Cd
-20 | -1.8113 | 0.02898 | -0.0444 | -62.5017
-19.5 | -1.8007 | 0.02591 | -0.0429 | -69.4983
-19 | -1.7849 | 0.02344 | -0.041 | -76.1476
-18.5 | -1.7655 | 0.02137 | -0.0389 | -82.6158
-18 | -1.7426 | 0.01966 | -0.0365 | -88.6368
-17.5 | -1.7167 | 0.01826 | -0.034 | -94.0142
-17 | -1.6904 | 0.01698 | -0.0311 | -99.5524
-16.5 | -1.6629 | 0.01585 | -0.028 | -104.9148
-16 | -1.6338 | 0.01489 | -0.0247 | -109.7246
-15.5 | -1.6028 | 0.01408 | -0.0213 | -113.8352
-15 | -1.5711 | 0.01344 | -0.0176 | -116.8973
-14.5 | -1.5436 | 0.01288 | -0.0127 | -119.8447
-14 | -1.5112 | 0.01225 | -0.0087 | -123.3633
-13.5 | -1.4635 | 0.01164 | -0.0078 | -125.7302
-13 | -1.4072 | 0.01111 | -0.0085 | -126.6607
-12.5 | -1.3501 | 0.01054 | -0.0094 | -128.093
-12 | -1.2951 | 0.01002 | -0.0098 | -129.2515
-11.5 | -1.2396 | 0.00957 | -0.0101 | -129.5298
-11 | -1.1644 | 0.009 | -0.0148 | -129.3778
-10.5 | -1.0852 | 0.00854 | -0.0203 | -127.0726
-10 | -1.0442 | 0.00835 | -0.0173 | -125.0539
-9.5 | -0.9973 | 0.00811 | -0.0155 | -122.9716
-9 | -0.9483 | 0.00783 | -0.0141 | -121.1111
-8.5 | -0.8985 | 0.00754 | -0.0129 | -119.1645
-8 | -0.8473 | 0.00728 | -0.0119 | -116.3874
-7.5 | -0.7957 | 0.00702 | -0.011 | -113.3476
-7 | -0.7436 | 0.00676 | -0.0102 | -110
-6.5 | -0.691 | 0.00654 | -0.0094 | -105.6575
-6 | -0.6383 | 0.00632 | -0.0086 | -100.9968
-5.5 | -0.5854 | 0.00611 | -0.0079 | -95.8101
-5 | -0.5324 | 0.00592 | -0.0072 | -89.9324
-4.5 | -0.4797 | 0.00577 | -0.0064 | -83.1369
-4 | -0.4274 | 0.00564 | -0.0055 | -75.7801
-3.5 | -0.3748 | 0.00558 | -0.0046 | -67.1685
-3 | -0.3222 | 0.00545 | -0.0038 | -59.1193
-2.5 | -0.269 | 0.00537 | -0.0031 | -50.0931
-2 | -0.2155 | 0.00531 | -0.0024 | -40.5838
-1.5 | -0.1614 | 0.00525 | -0.0018 | -30.7429
-1 | -0.1081 | 0.00518 | -0.0011 | -20.8687
-0.5 | -0.0543 | 0.00517 | -0.0005 | -10.5029
0 | 0 | 0.00517 | 0 | 0
0.5 | 0.0543 | 0.00516 | 0.0005 | 10.5233
1 | 0.108 | 0.00517 | 0.0012 | 20.8897
1.5 | 0.1615 | 0.00525 | 0.0018 | 30.7619
2 | 0.2153 | 0.00531 | 0.0025 | 40.5461
2.5 | 0.2689 | 0.00539 | 0.0031 | 49.8887
3 | 0.3222 | 0.00545 | 0.0038 | 59.1193
3.5 | 0.3747 | 0.00557 | 0.0046 | 67.2711
4 | 0.4272 | 0.00564 | 0.0055 | 75.7447
4.5 | 0.4796 | 0.00578 | 0.0064 | 82.9758
5 | 0.5324 | 0.00592 | 0.0072 | 89.9324
5.5 | 0.5855 | 0.0061 | 0.0079 | 95.9836
6 | 0.6381 | 0.00633 | 0.0087 | 100.8057
6.5 | 0.6909 | 0.00654 | 0.0094 | 105.6422
7 | 0.7435 | 0.00677 | 0.0102 | 109.8227
7.5 | 0.7957 | 0.00701 | 0.011 | 113.5093
8 | 0.8474 | 0.00727 | 0.0119 | 116.5612
8.5 | 0.8984 | 0.00754 | 0.0129 | 119.1512
9 | 0.9482 | 0.00784 | 0.0141 | 120.9439
9.5 | 0.9974 | 0.0081 | 0.0155 | 123.1358
10 | 1.0441 | 0.00835 | 0.0173 | 125.0419
10.5 | 1.0849 | 0.00855 | 0.0204 | 126.8889
11 | 1.1645 | 0.009 | 0.0148 | 129.3889
11.5 | 1.2397 | 0.00956 | 0.0101 | 129.6757
12 | 1.2953 | 0.01002 | 0.0097 | 129.2715
12.5 | 1.3503 | 0.01055 | 0.0094 | 127.9905
13 | 1.4074 | 0.01111 | 0.0085 | 126.6787
13.5 | 1.4638 | 0.01165 | 0.0077 | 125.6481
14 | 1.5109 | 0.01227 | 0.0087 | 123.1377
14.5 | 1.5437 | 0.01289 | 0.0127 | 119.7595
15 | 1.5718 | 0.01344 | 0.0175 | 116.9494
15.5 | 1.6036 | 0.01408 | 0.0211 | 113.892
16 | 1.6353 | 0.01486 | 0.0245 | 110.0471
16.5 | 1.6642 | 0.01583 | 0.0278 | 105.1295
17 | 1.6911 | 0.01699 | 0.031 | 99.535
17.5 | 1.7181 | 0.01824 | 0.0338 | 94.1941
18 | 1.7441 | 0.01964 | 0.0363 | 88.8035
18.5 | 1.7678 | 0.0213 | 0.0386 | 82.9953
19 | 1.7877 | 0.02333 | 0.0407 | 76.6267
19.5 | 1.8042 | 0.02576 | 0.0426 | 70.0388
20 | 1.8162 | 0.02873 | 0.0441 | 63.2162

## 115. Re 12M Mach 0.10 (1)
BIGFOIL.COM POLAR EXPORT
GA 30-014
GA 30-014 |  |  |  | Cl Max: | 1.351 | at alpha= | 14 | deg
JavaFoil+Calcfoil stall+Eppler ext transition |  |  |  | L/D Max: | 120.949 | at alpha= | 10 | deg
Re: | 12000000 |  |  | Cd Min: | 0.00578 | at alpha= | 0.5 | deg
Mach: | 0.1 |  |  | Cl=0 at alpha= | 0 | deg
|  |  |  | @ Cl=0.1, Cd= | 0.0058842
|  |  |  | @ Cl=0.4, Cd= | 0.0064616
|  |  |  | @ Cl=0.6, Cd= | 0.0071173
alpha (deg) | Cl | Cd | Cm | Cl/Cd
-19.5 | -1.152 | 0.09013 | 0.019 | -12.786
-19 | -1.181 | 0.07941 | 0.019 | -14.872
-18.5 | -1.207 | 0.07045 | 0.018 | -17.132
-18 | -1.241 | 0.05712 | 0.019 | -21.722
-17.5 | -1.266 | 0.04895 | 0.019 | -25.869
-17 | -1.294 | 0.04011 | 0.019 | -32.268
-16.5 | -1.317 | 0.03352 | 0.018 | -39.289
-16 | -1.33 | 0.02945 | 0.018 | -45.173
-15.5 | -1.344 | 0.02516 | 0.018 | -53.399
-15 | -1.35 | 0.02196 | 0.017 | -61.501
-14.5 | -1.351 | 0.01989 | 0.017 | -67.928
-14 | -1.351 | 0.01732 | 0.017 | -78.026
-13.5 | -1.345 | 0.01579 | 0.016 | -85.17
-13 | -1.337 | 0.01448 | 0.016 | -92.342
-12.5 | -1.321 | 0.01282 | 0.015 | -102.983
-12 | -1.293 | 0.01277 | 0.015 | -101.272
-11.5 | -1.262 | 0.0119 | 0.014 | -106.058
-11 | -1.227 | 0.01132 | 0.014 | -108.411
-10.5 | -1.189 | 0.01095 | 0.013 | -108.572
-10 | -1.147 | 0.00967 | 0.012 | -118.68
-9.5 | -1.103 | 0.00995 | 0.012 | -110.77
-9 | -1.055 | 0.00909 | 0.011 | -115.999
-8.5 | -1.005 | 0.00866 | 0.011 | -115.998
-8 | -0.953 | 0.00833 | 0.01 | -114.408
-7.5 | -0.899 | 0.00801 | 0.009 | -112.324
-7 | -0.844 | 0.00756 | 0.009 | -111.62
-6.5 | -0.787 | 0.00753 | 0.008 | -104.643
-6 | -0.73 | 0.00749 | 0.008 | -97.421
-5.5 | -0.671 | 0.00739 | 0.007 | -90.776
-5 | -0.612 | 0.00725 | 0.006 | -84.415
-4.5 | -0.552 | 0.00693 | 0.006 | -79.627
-4 | -0.491 | 0.00676 | 0.005 | -72.678
-3.5 | -0.431 | 0.00654 | 0.004 | -65.863
-3 | -0.37 | 0.00647 | 0.004 | -57.136
-2.5 | -0.308 | 0.00629 | 0.003 | -49.022
-2 | -0.247 | 0.0061 | 0.003 | -40.458
-1.5 | -0.185 | 0.00604 | 0.002 | -30.69
-1 | -0.124 | 0.00598 | 0.001 | -20.641
-0.5 | -0.062 | 0.00581 | 0.001 | -10.644
0 | 0 | 0.00607 | 0 | 0
0.5 | 0.062 | 0.00578 | -0.001 | 10.773
1 | 0.124 | 0.00595 | -0.001 | 20.896
1.5 | 0.187 | 0.006 | -0.002 | 31.073
2 | 0.249 | 0.00607 | -0.003 | 40.97
2.5 | 0.311 | 0.00625 | -0.003 | 49.65
3 | 0.372 | 0.00643 | -0.004 | 57.881
3.5 | 0.434 | 0.0065 | -0.004 | 66.738
4 | 0.495 | 0.00672 | -0.005 | 73.66
4.5 | 0.556 | 0.00689 | -0.006 | 80.729
5 | 0.616 | 0.0072 | -0.006 | 85.602
5.5 | 0.676 | 0.00734 | -0.007 | 92.089
6 | 0.735 | 0.00744 | -0.008 | 98.876
6.5 | 0.794 | 0.00747 | -0.008 | 106.23
7 | 0.851 | 0.0075 | -0.009 | 113.394
7.5 | 0.906 | 0.00794 | -0.009 | 114.134
8 | 0.961 | 0.00826 | -0.01 | 116.308
8.5 | 1.013 | 0.00859 | -0.011 | 117.983
9 | 1.064 | 0.00901 | -0.011 | 118.052
9.5 | 1.112 | 0.00986 | -0.012 | 112.794
10 | 1.157 | 0.00957 | -0.013 | 120.949
10.5 | 1.199 | 0.01083 | -0.013 | 110.685
11 | 1.238 | 0.01119 | -0.014 | 110.62
11.5 | 1.273 | 0.01176 | -0.014 | 108.283
12 | 1.305 | 0.01262 | -0.015 | 103.461
12.5 | 1.333 | 0.01266 | -0.015 | 105.331
13 | 1.337 | 0.01448 | -0.016 | 92.342
13.5 | 1.345 | 0.01579 | -0.016 | 85.17
14 | 1.351 | 0.01732 | -0.017 | 78.026
14.5 | 1.351 | 0.01989 | -0.017 | 67.928
15 | 1.35 | 0.02196 | -0.017 | 61.501
15.5 | 1.344 | 0.02516 | -0.018 | 53.399
16 | 1.33 | 0.02945 | -0.018 | 45.173
16.5 | 1.317 | 0.03352 | -0.018 | 39.289
17 | 1.294 | 0.04011 | -0.018 | 32.268
17.5 | 1.266 | 0.04895 | -0.018 | 25.869
18 | 1.241 | 0.05712 | -0.019 | 21.722
18.5 | 1.207 | 0.07045 | -0.018 | 17.132
19 | 1.181 | 0.07941 | -0.018 | 14.872

## 116. Re 12M Mach 0.10 (2)
BIGFOIL.COM POLAR EXPORT
GA 30-014
GA 30-014 |  |  |  | Cl Max: | 1.8071 | at alpha= | 20 | deg
XFOIL ncrit=9 |  |  |  | L/D Max: | 129.153 | at alpha= | 11 | deg
Re: | 12000000 |  |  | Cd Min: | 0.03188 | at alpha= | -20 | deg
Mach: | 0.1 |  |  | Cl=0 at alpha= | 0 | deg
|  |  |  | @ Cl=0.1, Cd= | 0.0051784
|  |  |  | @ Cl=0.4, Cd= | 0.0056152
|  |  |  | @ Cl=0.6, Cd= | 0.0061766
alpha (deg) | Cl | Cd | Cm | Cl/Cd
-20 | -1.8022 | 0.03188 | -0.0477 | -56.5307
-19.5 | -1.7963 | 0.02815 | -0.0465 | -63.8117
-19 | -1.7836 | 0.02519 | -0.0447 | -70.8059
-18.5 | -1.7657 | 0.02282 | -0.0427 | -77.3751
-18 | -1.7462 | 0.02073 | -0.0402 | -84.2354
-17.5 | -1.7219 | 0.01908 | -0.0376 | -90.2463
-17 | -1.6953 | 0.01769 | -0.0348 | -95.8338
-16.5 | -1.667 | 0.01649 | -0.0318 | -101.0916
-16 | -1.6386 | 0.0154 | -0.0284 | -106.4026
-15.5 | -1.6086 | 0.01446 | -0.0248 | -111.2448
-15 | -1.5768 | 0.01371 | -0.021 | -115.0109
-14.5 | -1.5463 | 0.01312 | -0.0166 | -117.8582
-14 | -1.5176 | 0.01252 | -0.0116 | -121.2141
-13.5 | -1.4749 | 0.01186 | -0.0094 | -124.3592
-13 | -1.4184 | 0.01127 | -0.01 | -125.8563
-12.5 | -1.3603 | 0.01072 | -0.0108 | -126.8937
-12 | -1.302 | 0.01014 | -0.0116 | -128.4024
-11.5 | -1.2492 | 0.00968 | -0.0111 | -129.0496
-11 | -1.1739 | 0.0091 | -0.0156 | -129
-10.5 | -1.091 | 0.00862 | -0.0216 | -126.5661
-10 | -1.0504 | 0.00842 | -0.0183 | -124.7506
-9.5 | -1.003 | 0.00818 | -0.0164 | -122.6161
-9 | -0.9541 | 0.00788 | -0.0149 | -121.0787
-8.5 | -0.9038 | 0.00759 | -0.0136 | -119.0777
-8 | -0.8522 | 0.00732 | -0.0126 | -116.4208
-7.5 | -0.8002 | 0.00706 | -0.0116 | -113.3428
-7 | -0.7479 | 0.00679 | -0.0107 | -110.1473
-6.5 | -0.6949 | 0.00657 | -0.0098 | -105.7686
-6 | -0.6419 | 0.00635 | -0.009 | -101.0866
-5.5 | -0.5886 | 0.00613 | -0.0082 | -96.0196
-5 | -0.5355 | 0.00593 | -0.0074 | -90.3035
-4.5 | -0.4824 | 0.00579 | -0.0066 | -83.3161
-4 | -0.4297 | 0.00565 | -0.0057 | -76.0531
-3.5 | -0.3769 | 0.00558 | -0.0048 | -67.5448
-3 | -0.324 | 0.00546 | -0.0039 | -59.3407
-2.5 | -0.2704 | 0.00538 | -0.0032 | -50.2602
-2 | -0.2167 | 0.00531 | -0.0025 | -40.8098
-1.5 | -0.1623 | 0.00526 | -0.0019 | -30.8555
-1 | -0.1087 | 0.00519 | -0.0012 | -20.9441
-0.5 | -0.0545 | 0.00518 | -0.0006 | -10.5212
0 | 0 | 0.00517 | 0 | 0
0.5 | 0.0546 | 0.00517 | 0.0006 | 10.5609
1 | 0.1086 | 0.00518 | 0.0012 | 20.9653
1.5 | 0.1624 | 0.00525 | 0.0019 | 30.9333
2 | 0.2165 | 0.00531 | 0.0025 | 40.7721
2.5 | 0.2703 | 0.0054 | 0.0032 | 50.0556
3 | 0.324 | 0.00546 | 0.0039 | 59.3407
3.5 | 0.3768 | 0.00558 | 0.0048 | 67.5269
4 | 0.4295 | 0.00566 | 0.0057 | 75.8834
4.5 | 0.4823 | 0.00579 | 0.0066 | 83.2988
5 | 0.5354 | 0.00593 | 0.0074 | 90.2867
5.5 | 0.5888 | 0.00613 | 0.0082 | 96.0522
6 | 0.6417 | 0.00635 | 0.009 | 101.0551
6.5 | 0.6948 | 0.00657 | 0.0099 | 105.7534
7 | 0.7477 | 0.0068 | 0.0107 | 109.9559
7.5 | 0.8002 | 0.00706 | 0.0116 | 113.3428
8 | 0.8524 | 0.00731 | 0.0125 | 116.6074
8.5 | 0.9038 | 0.00759 | 0.0136 | 119.0777
9 | 0.954 | 0.00788 | 0.0149 | 121.066
9.5 | 1.0032 | 0.00817 | 0.0164 | 122.7907
10 | 1.0503 | 0.00841 | 0.0183 | 124.887
10.5 | 1.0907 | 0.00863 | 0.0217 | 126.3847
11 | 1.174 | 0.00909 | 0.0156 | 129.1529
11.5 | 1.2493 | 0.00968 | 0.0111 | 129.0599
12 | 1.3022 | 0.01014 | 0.0116 | 128.4221
12.5 | 1.3606 | 0.01073 | 0.0107 | 126.8034
13 | 1.4186 | 0.01127 | 0.0099 | 125.874
13.5 | 1.4752 | 0.01187 | 0.0093 | 124.2797
14 | 1.5174 | 0.01253 | 0.0116 | 121.1014
14.5 | 1.547 | 0.01311 | 0.0165 | 118.0015
15 | 1.5777 | 0.0137 | 0.0209 | 115.1606
15.5 | 1.6096 | 0.01445 | 0.0246 | 111.391
16 | 1.6405 | 0.01535 | 0.0281 | 106.873
16.5 | 1.6685 | 0.01646 | 0.0316 | 101.367
17 | 1.6962 | 0.01769 | 0.0346 | 95.8847
17.5 | 1.7236 | 0.01905 | 0.0374 | 90.4777
18 | 1.7482 | 0.02068 | 0.0399 | 84.5358
18.5 | 1.7699 | 0.02263 | 0.0423 | 78.2103
19 | 1.7867 | 0.02507 | 0.0444 | 71.2684
19.5 | 1.7997 | 0.028 | 0.0461 | 64.275
20 | 1.8071 | 0.0316 | 0.0474 | 57.1867

## 117. Re 12M Mach 0.25 (1)
BIGFOIL.COM POLAR EXPORT
GA 30-014
GA 30-014 |  |  |  | Cl Max: | 1.291 | at alpha= | 12 | deg
JavaFoil+Calcfoil stall+Eppler ext transition |  |  |  | L/D Max: | 117.094 | at alpha= | 8 | deg
Re: | 12000000 |  |  | Cd Min: | 0.00596 | at alpha= | 0.5 | deg
Mach: | 0.25 |  |  | Cl=0 at alpha= | 0 | deg
|  |  |  | @ Cl=0.1, Cd= | 0.0059769
|  |  |  | @ Cl=0.4, Cd= | 0.0065366
|  |  |  | @ Cl=0.6, Cd= | 0.0071289
alpha (deg) | Cl | Cd | Cm | Cl/Cd
-17 | -1.007 | 0.07653 | 0.017 | -13.159
-16.5 | -1.053 | 0.0673 | 0.017 | -15.648
-16 | -1.107 | 0.05259 | 0.017 | -21.048
-15.5 | -1.155 | 0.04167 | 0.017 | -27.717
-15 | -1.197 | 0.03293 | 0.017 | -36.35
-14.5 | -1.229 | 0.02751 | 0.017 | -44.655
-14 | -1.253 | 0.02287 | 0.017 | -54.774
-13.5 | -1.269 | 0.0197 | 0.016 | -64.395
-13 | -1.275 | 0.01755 | 0.016 | -72.682
-12.5 | -1.275 | 0.01577 | 0.016 | -80.878
-12 | -1.278 | 0.0141 | 0.015 | -90.659
-11.5 | -1.257 | 0.01296 | 0.015 | -96.959
-11 | -1.23 | 0.01218 | 0.014 | -100.955
-10.5 | -1.198 | 0.01172 | 0.013 | -102.181
-10 | -1.161 | 0.01108 | 0.013 | -104.725
-9.5 | -1.119 | 0.01057 | 0.012 | -105.875
-9 | -1.074 | 0.00949 | 0.012 | -113.11
-8.5 | -1.025 | 0.00906 | 0.011 | -113.196
-8 | -0.974 | 0.00846 | 0.01 | -115.111
-7.5 | -0.92 | 0.0081 | 0.01 | -113.566
-7 | -0.864 | 0.00777 | 0.009 | -111.299
-6.5 | -0.807 | 0.0077 | 0.008 | -104.84
-6 | -0.748 | 0.00768 | 0.008 | -97.469
-5.5 | -0.688 | 0.00759 | 0.007 | -90.697
-5 | -0.628 | 0.00738 | 0.007 | -85.03
-4.5 | -0.567 | 0.00708 | 0.006 | -80.001
-4 | -0.505 | 0.00685 | 0.005 | -73.631
-3.5 | -0.442 | 0.00667 | 0.005 | -66.343
-3 | -0.38 | 0.00654 | 0.004 | -58.04
-2.5 | -0.317 | 0.00614 | 0.003 | -51.612
-2 | -0.254 | 0.00626 | 0.003 | -40.489
-1.5 | -0.19 | 0.00608 | 0.002 | -31.297
-1 | -0.127 | 0.00602 | 0.001 | -21.064
-0.5 | -0.063 | 0.00599 | 0.001 | -10.604
0 | 0 | 0.00611 | 0 | 0
0.5 | 0.064 | 0.00596 | -0.001 | 10.735
1 | 0.128 | 0.00599 | -0.001 | 21.334
1.5 | 0.192 | 0.00605 | -0.002 | 31.703
2 | 0.255 | 0.00623 | -0.003 | 41.02
2.5 | 0.319 | 0.0061 | -0.003 | 52.291
3 | 0.382 | 0.0065 | -0.004 | 58.823
3.5 | 0.446 | 0.00663 | -0.005 | 67.251
4 | 0.508 | 0.00681 | -0.005 | 74.659
4.5 | 0.571 | 0.00704 | -0.006 | 81.141
5 | 0.633 | 0.00723 | -0.007 | 87.468
5.5 | 0.694 | 0.00754 | -0.007 | 92.043
6 | 0.754 | 0.00762 | -0.008 | 98.964
6.5 | 0.813 | 0.00764 | -0.008 | 106.474
7 | 0.871 | 0.0077 | -0.009 | 113.113
7.5 | 0.928 | 0.00803 | -0.01 | 115.47
8 | 0.982 | 0.00839 | -0.01 | 117.094
8.5 | 1.034 | 0.00897 | -0.011 | 115.176
9 | 1.083 | 0.0094 | -0.012 | 115.154
9.5 | 1.129 | 0.01047 | -0.012 | 107.844
10 | 1.171 | 0.01097 | -0.013 | 106.733
10.5 | 1.209 | 0.0116 | -0.013 | 104.205
11 | 1.241 | 0.01205 | -0.014 | 103.054
11.5 | 1.269 | 0.01281 | -0.015 | 99.03
12 | 1.291 | 0.01393 | -0.015 | 92.661
12.5 | 1.275 | 0.01577 | -0.015 | 80.878
13 | 1.275 | 0.01755 | -0.016 | 72.682
13.5 | 1.269 | 0.0197 | -0.016 | 64.395
14 | 1.253 | 0.02287 | -0.017 | 54.774
14.5 | 1.229 | 0.02751 | -0.017 | 44.655
15 | 1.197 | 0.03293 | -0.017 | 36.35
15.5 | 1.155 | 0.04167 | -0.017 | 27.717
16 | 1.107 | 0.05259 | -0.017 | 21.048
16.5 | 1.053 | 0.0673 | -0.017 | 15.648
17 | 1.007 | 0.07653 | -0.017 | 13.159

## 118. Re 12M Mach 0.25 (2)
BIGFOIL.COM POLAR EXPORT
GA 30-014
GA 30-014 |  |  |  | Cl Max: | 1.7441 | at alpha= | 18.5 | deg
XFOIL ncrit=9 |  |  |  | L/D Max: | 126.074 | at alpha= | 11 | deg
Re: | 12000000 |  |  | Cd Min: | 0.05532 | at alpha= | -20 | deg
Mach: | 0.25 |  |  | Cl=0 at alpha= | 0 | deg
|  |  |  | @ Cl=0.1, Cd= | 0.0052021
|  |  |  | @ Cl=0.4, Cd= | 0.0056537
|  |  |  | @ Cl=0.6, Cd= | 0.006232
alpha (deg) | Cl | Cd | Cm | Cl/Cd
-20 | -1.7131 | 0.05532 | -0.0551 | -30.9671
-19.5 | -1.732 | 0.047 | -0.0579 | -36.8511
-19 | -1.739 | 0.04033 | -0.0593 | -43.1193
-18.5 | -1.7419 | 0.03461 | -0.0594 | -50.3294
-18 | -1.7387 | 0.02994 | -0.0584 | -58.0728
-17.5 | -1.729 | 0.02617 | -0.0564 | -66.068
-17 | -1.714 | 0.0231 | -0.0537 | -74.1991
-16.5 | -1.6928 | 0.0207 | -0.0506 | -81.7778
-16 | -1.6666 | 0.0188 | -0.0472 | -88.6489
-15.5 | -1.6372 | 0.01725 | -0.0435 | -94.9101
-15 | -1.6053 | 0.01596 | -0.0395 | -100.5827
-14.5 | -1.5753 | 0.01474 | -0.0349 | -106.8725
-14 | -1.5419 | 0.01381 | -0.0303 | -111.651
-13.5 | -1.5094 | 0.01308 | -0.0249 | -115.3976
-13 | -1.479 | 0.01246 | -0.0189 | -118.6998
-12.5 | -1.4186 | 0.01164 | -0.0188 | -121.8729
-12 | -1.3559 | 0.01098 | -0.019 | -123.4882
-11.5 | -1.3019 | 0.01036 | -0.0174 | -125.666
-11 | -1.2267 | 0.00973 | -0.0203 | -126.074
-10.5 | -1.1279 | 0.00901 | -0.0282 | -125.1831
-10 | -1.082 | 0.00882 | -0.025 | -122.6757
-9.5 | -1.0353 | 0.00849 | -0.022 | -121.9435
-9 | -0.9848 | 0.00816 | -0.0198 | -120.6863
-8.5 | -0.9324 | 0.00787 | -0.0179 | -118.4752
-8 | -0.8795 | 0.00755 | -0.0163 | -116.4901
-7.5 | -0.826 | 0.00725 | -0.0148 | -113.931
-7 | -0.7717 | 0.00696 | -0.0135 | -110.8764
-6.5 | -0.717 | 0.00671 | -0.0122 | -106.8554
-6 | -0.6619 | 0.00647 | -0.0111 | -102.3029
-5.5 | -0.6066 | 0.00626 | -0.0101 | -96.901
-5 | -0.5517 | 0.00604 | -0.009 | -91.3411
-4.5 | -0.4972 | 0.00586 | -0.0079 | -84.8464
-4 | -0.4425 | 0.00574 | -0.0068 | -77.0906
-3.5 | -0.3884 | 0.00563 | -0.0057 | -68.9876
-3 | -0.3338 | 0.00551 | -0.0046 | -60.5808
-2.5 | -0.2785 | 0.00544 | -0.0038 | -51.1949
-2 | -0.2234 | 0.00535 | -0.0029 | -41.757
-1.5 | -0.167 | 0.00531 | -0.0023 | -31.4501
-1 | -0.112 | 0.00521 | -0.0014 | -21.4971
-0.5 | -0.0561 | 0.00521 | -0.0007 | -10.7678
0 | 0 | 0.0052 | 0 | 0
0.5 | 0.0561 | 0.00521 | 0.0007 | 10.7678
1 | 0.1119 | 0.0052 | 0.0014 | 21.5192
1.5 | 0.1672 | 0.0053 | 0.0022 | 31.5472
2 | 0.2232 | 0.00535 | 0.0029 | 41.7196
2.5 | 0.2785 | 0.00544 | 0.0038 | 51.1949
3 | 0.3337 | 0.00551 | 0.0047 | 60.5626
3.5 | 0.3884 | 0.00563 | 0.0057 | 68.9876
4 | 0.4423 | 0.00574 | 0.0069 | 77.0557
4.5 | 0.4972 | 0.00586 | 0.0079 | 84.8464
5 | 0.5516 | 0.00603 | 0.009 | 91.476
5.5 | 0.6067 | 0.00626 | 0.0101 | 96.9169
6 | 0.6618 | 0.00647 | 0.0111 | 102.2875
6.5 | 0.7169 | 0.00671 | 0.0123 | 106.8405
7 | 0.7716 | 0.00696 | 0.0135 | 110.8621
7.5 | 0.8259 | 0.00725 | 0.0148 | 113.9172
8 | 0.8796 | 0.00754 | 0.0163 | 116.6578
8.5 | 0.9324 | 0.00787 | 0.0179 | 118.4752
9 | 0.9846 | 0.00817 | 0.0198 | 120.5141
9.5 | 1.0354 | 0.00849 | 0.022 | 121.9552
10 | 1.082 | 0.00881 | 0.025 | 122.815
10.5 | 1.1286 | 0.00901 | 0.0281 | 125.2608
11 | 1.2267 | 0.00973 | 0.0203 | 126.074
11.5 | 1.3022 | 0.01035 | 0.0174 | 125.8164
12 | 1.3562 | 0.01098 | 0.0189 | 123.5155
12.5 | 1.4191 | 0.01163 | 0.0187 | 122.0206
13 | 1.4793 | 0.01247 | 0.0189 | 118.6287
13.5 | 1.5099 | 0.01308 | 0.0249 | 115.4358
14 | 1.5429 | 0.01379 | 0.0301 | 111.8854
14.5 | 1.5767 | 0.01471 | 0.0347 | 107.1856
15 | 1.6074 | 0.01591 | 0.0393 | 101.0308
15.5 | 1.6386 | 0.01722 | 0.0433 | 95.1568
16 | 1.6682 | 0.01877 | 0.047 | 88.8759
16.5 | 1.6945 | 0.02066 | 0.0504 | 82.0184
17 | 1.7167 | 0.02301 | 0.0535 | 74.6067
17.5 | 1.7325 | 0.02603 | 0.0561 | 66.5578
18 | 1.7435 | 0.02969 | 0.0581 | 58.7235
18.5 | 1.7441 | 0.03457 | 0.0591 | 50.4513
19 | 1.744 | 0.04004 | 0.059 | 43.5564
19.5 | 1.7373 | 0.04669 | 0.0577 | 37.2093
20 | 1.7183 | 0.05501 | 0.0549 | 31.2361

## 119. Re 12M Mach 0.50 (1)
BIGFOIL.COM POLAR EXPORT
GA 30-014
GA 30-014 |  |  |  | Cl Max: | 1.139 | at alpha= | 20 | deg
JavaFoil+Calcfoil stall+Eppler ext transition |  |  |  | L/D Max: | 99.957 | at alpha= | 7.5 | deg
Re: | 12000000 |  |  | Cd Min: | 0.00608 | at alpha= | 1 | deg
Mach: | 0.5 |  |  | Cl=0 at alpha= | 0 | deg
|  |  |  | @ Cl=0.1, Cd= | 0.0062114
|  |  |  | @ Cl=0.4, Cd= | 0.0068844
|  |  |  | @ Cl=0.6, Cd= | 0.0075917
alpha (deg) | Cl | Cd | Cm | Cl/Cd
-20 | -1.139 | 0.19337 | 0.017 | -5.891
-19.5 | -1.11 | 0.18644 | 0.017 | -5.952
-19 | -1.083 | 0.18576 | 0.016 | -5.829
-18.5 | -1.061 | 0.15785 | 0.017 | -6.722
-18 | -1.035 | 0.14531 | 0.016 | -7.119
-17.5 | -1.003 | 0.14221 | 0.016 | -7.054
-17 | -0.973 | 0.13882 | 0.015 | -7.01
-16.5 | -0.944 | 0.1349 | 0.014 | -6.997
-16 | -0.914 | 0.13021 | 0.013 | -7.018
-15.5 | -0.89 | 0.12008 | 0.014 | -7.413
-15 | -0.871 | 0.10494 | 0.014 | -8.298
-14.5 | -0.843 | 0.0991 | 0.014 | -8.506
-14 | -0.813 | 0.09516 | 0.013 | -8.543
-13.5 | -0.78 | 0.09286 | 0.012 | -8.405
-13 | -0.749 | 0.08944 | 0.012 | -8.379
-12.5 | -0.718 | 0.08814 | 0.011 | -8.141
-12 | -0.693 | 0.08423 | 0.011 | -8.232
-11.5 | -0.68 | 0.06632 | 0.012 | -10.26
-11 | -0.655 | 0.05997 | 0.012 | -10.916
-10.5 | -0.616 | 0.06387 | 0.01 | -9.639
-10 | -0.661 | 0.02448 | 0.013 | -26.989
-9.5 | -0.982 | 0.017 | 0.013 | -57.741
-9 | -1.061 | 0.01304 | 0.013 | -81.4
-8.5 | -1.06 | 0.01183 | 0.012 | -89.571
-8 | -1.034 | 0.01051 | 0.012 | -98.363
-7.5 | -0.993 | 0.01009 | 0.011 | -98.333
-7 | -0.942 | 0.00955 | 0.01 | -98.658
-6.5 | -0.887 | 0.00897 | 0.009 | -98.825
-6 | -0.826 | 0.00824 | 0.009 | -100.257
-5.5 | -0.763 | 0.00818 | 0.008 | -93.318
-5 | -0.697 | 0.00782 | 0.007 | -89.156
-4.5 | -0.631 | 0.00793 | 0.007 | -79.487
-4 | -0.562 | 0.0076 | 0.006 | -73.977
-3.5 | -0.493 | 0.00722 | 0.005 | -68.342
-3 | -0.424 | 0.00697 | 0.004 | -60.776
-2.5 | -0.353 | 0.00685 | 0.004 | -51.612
-2 | -0.283 | 0.00639 | 0.003 | -44.326
-1.5 | -0.213 | 0.00622 | 0.002 | -34.163
-1 | -0.142 | 0.00612 | 0.001 | -23.183
-0.5 | -0.071 | 0.00634 | 0.001 | -11.191
0 | 0 | 0.00648 | 0 | 0
0.5 | 0.071 | 0.0063 | -0.001 | 11.339
1 | 0.143 | 0.00608 | -0.001 | 23.497
1.5 | 0.214 | 0.00618 | -0.002 | 34.629
2 | 0.285 | 0.00635 | -0.003 | 44.939
2.5 | 0.356 | 0.00681 | -0.004 | 52.337
3 | 0.427 | 0.00693 | -0.004 | 61.643
3.5 | 0.497 | 0.00687 | -0.005 | 72.383
4 | 0.567 | 0.00741 | -0.006 | 76.498
4.5 | 0.636 | 0.00779 | -0.007 | 81.651
5 | 0.703 | 0.00805 | -0.007 | 87.338
5.5 | 0.769 | 0.00843 | -0.008 | 91.214
6 | 0.833 | 0.0088 | -0.009 | 94.728
6.5 | 0.894 | 0.0093 | -0.009 | 96.196
7 | 0.951 | 0.00997 | -0.01 | 95.351
7.5 | 1.001 | 0.01002 | -0.011 | 99.957
8 | 1.043 | 0.01079 | -0.012 | 96.644
8.5 | 1.07 | 0.01153 | -0.012 | 92.807
9 | 1.072 | 0.01292 | -0.013 | 82.948
9.5 | 0.982 | 0.017 | -0.013 | 57.741
10 | 0.661 | 0.02448 | -0.013 | 26.989
10.5 | 0.616 | 0.06387 | -0.01 | 9.639
11 | 0.653 | 0.06062 | -0.011 | 10.774
11.5 | 0.678 | 0.06796 | -0.012 | 9.977
12 | 0.692 | 0.08506 | -0.011 | 8.14
12.5 | 0.718 | 0.08814 | -0.01 | 8.141
13 | 0.749 | 0.08944 | -0.011 | 8.379
13.5 | 0.783 | 0.09071 | -0.012 | 8.627
14 | 0.815 | 0.09287 | -0.013 | 8.773
14.5 | 0.845 | 0.09737 | -0.014 | 8.674
15 | 0.871 | 0.10481 | -0.014 | 8.307
15.5 | 0.89 | 0.12141 | -0.014 | 7.334
16 | 0.914 | 0.13042 | -0.013 | 7.007
16.5 | 0.944 | 0.13478 | -0.014 | 7.003
17 | 0.973 | 0.13883 | -0.015 | 7.009
17.5 | 1.004 | 0.14103 | -0.015 | 7.117
18 | 1.034 | 0.14684 | -0.016 | 7.041
18.5 | 1.062 | 0.15797 | -0.017 | 6.722
19 | 1.083 | 0.18385 | -0.016 | 5.889
19.5 | 1.11 | 0.1952 | -0.017 | 5.686
20 | 1.139 | 0.19412 | -0.017 | 5.865

## 120. Re 12M Mach 0.50 (2)
BIGFOIL.COM POLAR EXPORT
GA 30-014
GA 30-014 |  |  |  | Cl Max: | 1.1332 | at alpha= | 9.5 | deg
XFOIL ncrit=9 |  |  |  | L/D Max: | 116.178 | at alpha= | 8.5 | deg
Re: | 12000000 |  |  | Cd Min: | 0.05043 | at alpha= | -13 | deg
Mach: | 0.5 |  |  | Cl=0 at alpha= | 0 | deg
|  |  |  | @ Cl=0.1, Cd= | 0.0053674
|  |  |  | @ Cl=0.4, Cd= | 0.0058438
|  |  |  | @ Cl=0.6, Cd= | 0.0064185
alpha (deg) | Cl | Cd | Cm | Cl/Cd
-13 | -1.2176 | 0.05043 | -0.0658 | -24.1444
-12.5 | -1.2556 | 0.03955 | -0.071 | -31.7472
-12 | -1.3084 | 0.02895 | -0.074 | -45.1952
-11.5 | -1.3411 | 0.02176 | -0.071 | -61.6314
-11 | -1.3637 | 0.01665 | -0.0634 | -81.9039
-10.5 | -1.3585 | 0.01254 | -0.0545 | -108.3333
-10 | -1.2167 | 0.01065 | -0.062 | -114.2441
-9.5 | -1.1331 | 0.00998 | -0.0604 | -113.5371
-9 | -1.0901 | 0.00948 | -0.0522 | -114.9895
-8.5 | -1.046 | 0.009 | -0.0444 | -116.2222
-8 | -0.9915 | 0.00858 | -0.0386 | -115.5594
-7.5 | -0.932 | 0.00817 | -0.0339 | -114.0759
-7 | -0.8711 | 0.00778 | -0.0299 | -111.9666
-6.5 | -0.8098 | 0.0074 | -0.0263 | -109.4324
-6 | -0.7477 | 0.00706 | -0.023 | -105.9065
-5.5 | -0.685 | 0.00677 | -0.0202 | -101.1817
-5 | -0.6219 | 0.00651 | -0.0177 | -95.53
-4.5 | -0.5602 | 0.00626 | -0.0152 | -89.4888
-4 | -0.4989 | 0.0061 | -0.0128 | -81.7869
-3.5 | -0.438 | 0.00594 | -0.0106 | -73.7374
-3 | -0.3765 | 0.00579 | -0.0086 | -65.0259
-2.5 | -0.3138 | 0.00567 | -0.0069 | -55.3439
-2 | -0.2513 | 0.00556 | -0.0053 | -45.1978
-1.5 | -0.1885 | 0.00548 | -0.0039 | -34.3978
-1 | -0.1264 | 0.00537 | -0.0025 | -23.5382
-0.5 | -0.0636 | 0.00536 | -0.0012 | -11.8657
0 | 0 | 0.00538 | 0 | 0
0.5 | 0.0637 | 0.00535 | 0.0011 | 11.9065
1 | 0.1264 | 0.00538 | 0.0025 | 23.4944
1.5 | 0.1887 | 0.00546 | 0.0039 | 34.5604
2 | 0.2514 | 0.00556 | 0.0053 | 45.2158
2.5 | 0.3136 | 0.00567 | 0.007 | 55.3086
3 | 0.3763 | 0.00579 | 0.0086 | 64.9914
3.5 | 0.438 | 0.00593 | 0.0106 | 73.8617
4 | 0.4989 | 0.00609 | 0.0128 | 81.9212
4.5 | 0.5605 | 0.00627 | 0.0152 | 89.3939
5 | 0.6217 | 0.0065 | 0.0178 | 95.6462
5.5 | 0.6849 | 0.00677 | 0.0202 | 101.1669
6 | 0.7477 | 0.00706 | 0.0231 | 105.9065
6.5 | 0.8094 | 0.00741 | 0.0263 | 109.2308
7 | 0.8711 | 0.00778 | 0.0299 | 111.9666
7.5 | 0.9318 | 0.00817 | 0.034 | 114.0514
8 | 0.9912 | 0.00859 | 0.0386 | 115.39
8.5 | 1.0456 | 0.009 | 0.0444 | 116.1778
9 | 1.0902 | 0.00948 | 0.0522 | 115
9.5 | 1.1332 | 0.00998 | 0.0604 | 113.5471

## 121. Re 14M Mach 0.00 (1)
BIGFOIL.COM POLAR EXPORT
GA 30-014
GA 30-014 |  |  |  | Cl Max: | 1.371 | at alpha= | 15 | deg
JavaFoil+Calcfoil stall+Eppler ext transition |  |  |  | L/D Max: | 125.23 | at alpha= | 9 | deg
Re: | 14000000 |  |  | Cd Min: | 0.00572 | at alpha= | 0 | deg
Mach: | 0 |  |  | Cl=0 at alpha= | 0 | deg
|  |  |  | @ Cl=0.1, Cd= | 0.0057461
|  |  |  | @ Cl=0.4, Cd= | 0.0063729
|  |  |  | @ Cl=0.6, Cd= | 0.0069572
alpha (deg) | Cl | Cd | Cm | Cl/Cd
-20 | -1.183 | 0.08976 | 0.019 | -13.185
-19.5 | -1.21 | 0.07875 | 0.019 | -15.372
-19 | -1.234 | 0.06995 | 0.019 | -17.649
-18.5 | -1.26 | 0.06005 | 0.019 | -20.988
-18 | -1.291 | 0.04852 | 0.019 | -26.599
-17.5 | -1.314 | 0.04101 | 0.019 | -32.042
-17 | -1.337 | 0.03399 | 0.019 | -39.329
-16.5 | -1.352 | 0.02909 | 0.019 | -46.499
-16 | -1.36 | 0.02623 | 0.018 | -51.872
-15.5 | -1.369 | 0.02237 | 0.018 | -61.208
-15 | -1.371 | 0.02002 | 0.018 | -68.475
-14.5 | -1.369 | 0.01823 | 0.017 | -75.127
-14 | -1.366 | 0.01619 | 0.017 | -84.403
-13.5 | -1.356 | 0.01493 | 0.016 | -90.783
-13 | -1.348 | 0.01302 | 0.016 | -103.572
-12.5 | -1.323 | 0.01232 | 0.015 | -107.377
-12 | -1.294 | 0.01226 | 0.015 | -105.555
-11.5 | -1.261 | 0.01149 | 0.014 | -109.751
-11 | -1.225 | 0.01111 | 0.014 | -110.279
-10.5 | -1.186 | 0.01039 | 0.013 | -114.169
-10 | -1.144 | 0.01014 | 0.012 | -112.806
-9.5 | -1.099 | 0.00969 | 0.012 | -113.396
-9 | -1.051 | 0.00854 | 0.011 | -123.029
-8.5 | -1.001 | 0.00823 | 0.011 | -121.666
-8 | -0.949 | 0.00819 | 0.01 | -115.871
-7.5 | -0.895 | 0.00792 | 0.009 | -113.105
-7 | -0.84 | 0.00765 | 0.009 | -109.865
-6.5 | -0.784 | 0.00741 | 0.008 | -105.785
-6 | -0.726 | 0.00751 | 0.008 | -96.706
-5.5 | -0.668 | 0.00727 | 0.007 | -91.92
-5 | -0.609 | 0.00707 | 0.006 | -86.131
-4.5 | -0.549 | 0.00678 | 0.006 | -81.067
-4 | -0.489 | 0.00666 | 0.005 | -73.455
-3.5 | -0.429 | 0.00648 | 0.004 | -66.164
-3 | -0.368 | 0.00634 | 0.004 | -58.005
-2.5 | -0.307 | 0.00626 | 0.003 | -49.015
-2 | -0.246 | 0.00587 | 0.003 | -41.867
-1.5 | -0.184 | 0.00579 | 0.002 | -31.819
-1 | -0.123 | 0.00578 | 0.001 | -21.272
-0.5 | -0.061 | 0.00576 | 0.001 | -10.667
0 | 0 | 0.00572 | 0 | 0
0.5 | 0.062 | 0.00574 | -0.001 | 10.794
1 | 0.124 | 0.00575 | -0.001 | 21.528
1.5 | 0.186 | 0.00576 | -0.002 | 32.207
2 | 0.247 | 0.00584 | -0.003 | 42.384
2.5 | 0.309 | 0.00622 | -0.003 | 49.634
3 | 0.37 | 0.00631 | -0.004 | 58.749
3.5 | 0.432 | 0.00644 | -0.004 | 67.033
4 | 0.493 | 0.00662 | -0.005 | 74.439
4.5 | 0.553 | 0.00673 | -0.006 | 82.174
5 | 0.613 | 0.00702 | -0.006 | 87.328
5.5 | 0.673 | 0.00722 | -0.007 | 93.229
6 | 0.732 | 0.00746 | -0.008 | 98.127
6.5 | 0.79 | 0.00736 | -0.008 | 107.377
7 | 0.847 | 0.00759 | -0.009 | 111.561
7.5 | 0.902 | 0.00785 | -0.009 | 114.909
8 | 0.957 | 0.00812 | -0.01 | 117.783
8.5 | 1.009 | 0.00815 | -0.011 | 123.774
9 | 1.06 | 0.00846 | -0.011 | 125.23
9.5 | 1.109 | 0.0096 | -0.012 | 115.452
10 | 1.154 | 0.01004 | -0.012 | 114.921
10.5 | 1.197 | 0.01028 | -0.013 | 116.408
11 | 1.236 | 0.01099 | -0.014 | 112.486
11.5 | 1.273 | 0.01136 | -0.014 | 112.067
12 | 1.306 | 0.01211 | -0.015 | 107.828
12.5 | 1.335 | 0.01216 | -0.015 | 109.785
13 | 1.361 | 0.01284 | -0.016 | 106.016
13.5 | 1.356 | 0.01493 | -0.016 | 90.783
14 | 1.366 | 0.01619 | -0.017 | 84.403
14.5 | 1.369 | 0.01823 | -0.017 | 75.127
15 | 1.371 | 0.02002 | -0.017 | 68.475
15.5 | 1.369 | 0.02237 | -0.018 | 61.208
16 | 1.36 | 0.02623 | -0.018 | 51.872
16.5 | 1.352 | 0.02909 | -0.018 | 46.499
17 | 1.337 | 0.03399 | -0.019 | 39.329
17.5 | 1.314 | 0.04101 | -0.019 | 32.042
18 | 1.291 | 0.04852 | -0.019 | 26.599
18.5 | 1.26 | 0.06005 | -0.019 | 20.988
19 | 1.234 | 0.06995 | -0.019 | 17.649
19.5 | 1.21 | 0.07875 | -0.019 | 15.372
20 | 1.183 | 0.08976 | -0.019 | 13.185

## 122. Re 14M Mach 0.00 (2)
BIGFOIL.COM POLAR EXPORT
GA 30-014
GA 30-014 |  |  |  | Cl Max: | 1.8313 | at alpha= | 20 | deg
XFOIL ncrit=9 |  |  |  | L/D Max: | 133.097 | at alpha= | 12 | deg
Re: | 14000000 |  |  | Cd Min: | 0.02778 | at alpha= | -20 | deg
Mach: | 0 |  |  | Cl=0 at alpha= | 0 | deg
|  |  |  | @ Cl=0.1, Cd= | 0.0051738
|  |  |  | @ Cl=0.4, Cd= | 0.0056001
|  |  |  | @ Cl=0.6, Cd= | 0.0060931
alpha (deg) | Cl | Cd | Cm | Cl/Cd
-20 | -1.8268 | 0.02778 | -0.0439 | -65.7595
-19.5 | -1.8153 | 0.02486 | -0.0422 | -73.0209
-19 | -1.7992 | 0.02248 | -0.0401 | -80.0356
-18.5 | -1.7792 | 0.02053 | -0.0378 | -86.6634
-18 | -1.7571 | 0.01884 | -0.0352 | -93.2643
-17.5 | -1.7315 | 0.01748 | -0.0325 | -99.0561
-17 | -1.703 | 0.01636 | -0.0297 | -104.0954
-16.5 | -1.6734 | 0.01539 | -0.0266 | -108.7329
-16 | -1.6433 | 0.0145 | -0.0233 | -113.331
-15.5 | -1.6133 | 0.0137 | -0.0197 | -117.7591
-15 | -1.5835 | 0.01306 | -0.0155 | -121.2481
-14.5 | -1.5536 | 0.01251 | -0.011 | -124.1886
-14 | -1.5147 | 0.01196 | -0.0082 | -126.6472
-13.5 | -1.4609 | 0.01131 | -0.0086 | -129.1689
-13 | -1.4051 | 0.01076 | -0.0093 | -130.5855
-12.5 | -1.3473 | 0.01026 | -0.0103 | -131.3158
-12 | -1.2976 | 0.00974 | -0.0095 | -133.2238
-11.5 | -1.2297 | 0.00926 | -0.0125 | -132.797
-11 | -1.1417 | 0.00867 | -0.0201 | -131.684
-10.5 | -1.095 | 0.00849 | -0.0183 | -128.9753
-10 | -1.0502 | 0.00822 | -0.0161 | -127.7616
-9.5 | -1.0016 | 0.00797 | -0.0147 | -125.6713
-9 | -0.9524 | 0.00767 | -0.0134 | -124.1721
-8.5 | -0.9015 | 0.00741 | -0.0123 | -121.6599
-8 | -0.8499 | 0.00716 | -0.0114 | -118.7011
-7.5 | -0.7979 | 0.00689 | -0.0106 | -115.8055
-7 | -0.7458 | 0.00665 | -0.0098 | -112.1504
-6.5 | -0.6933 | 0.00643 | -0.009 | -107.8227
-6 | -0.6403 | 0.00623 | -0.0083 | -102.7769
-5.5 | -0.5873 | 0.00605 | -0.0076 | -97.0744
-5 | -0.5345 | 0.00587 | -0.0068 | -91.0562
-4.5 | -0.4824 | 0.00574 | -0.0059 | -84.0418
-4 | -0.4293 | 0.00565 | -0.0051 | -75.9823
-3.5 | -0.3764 | 0.00556 | -0.0043 | -67.6978
-3 | -0.3233 | 0.00545 | -0.0036 | -59.3211
-2.5 | -0.2703 | 0.00536 | -0.0028 | -50.4291
-2 | -0.2163 | 0.0053 | -0.0023 | -40.8113
-1.5 | -0.162 | 0.00522 | -0.0017 | -31.0345
-1 | -0.1083 | 0.00519 | -0.0011 | -20.8671
-0.5 | -0.0546 | 0.00515 | -0.0005 | -10.6019
0 | 0 | 0.00515 | 0 | 0
0.5 | 0.0547 | 0.00514 | 0.0005 | 10.642
1 | 0.1083 | 0.00518 | 0.0011 | 20.9073
1.5 | 0.1621 | 0.00523 | 0.0017 | 30.9943
2 | 0.2161 | 0.00531 | 0.0023 | 40.6968
2.5 | 0.2702 | 0.00537 | 0.0029 | 50.3166
3 | 0.3234 | 0.00546 | 0.0036 | 59.2308
3.5 | 0.3764 | 0.00556 | 0.0043 | 67.6978
4 | 0.4293 | 0.00565 | 0.0051 | 75.9823
4.5 | 0.4821 | 0.00573 | 0.0059 | 84.1361
5 | 0.5348 | 0.00588 | 0.0067 | 90.9524
5.5 | 0.5873 | 0.00605 | 0.0075 | 97.0744
6 | 0.6403 | 0.00623 | 0.0083 | 102.7769
6.5 | 0.6932 | 0.00643 | 0.009 | 107.8072
7 | 0.7458 | 0.00665 | 0.0098 | 112.1504
7.5 | 0.7979 | 0.00689 | 0.0106 | 115.8055
8 | 0.8499 | 0.00715 | 0.0115 | 118.8671
8.5 | 0.9015 | 0.00741 | 0.0124 | 121.6599
9 | 0.9522 | 0.00768 | 0.0134 | 123.9844
9.5 | 1.0016 | 0.00797 | 0.0147 | 125.6713
10 | 1.0502 | 0.00822 | 0.0161 | 127.7616
10.5 | 1.0948 | 0.00849 | 0.0183 | 128.9517
11 | 1.142 | 0.00865 | 0.02 | 132.0231
11.5 | 1.2297 | 0.00926 | 0.0125 | 132.797
12 | 1.2977 | 0.00975 | 0.0094 | 133.0974
12.5 | 1.3474 | 0.01026 | 0.0102 | 131.3255
13 | 1.4053 | 0.01076 | 0.0092 | 130.6041
13.5 | 1.4611 | 0.01133 | 0.0086 | 128.9585
14 | 1.5149 | 0.01197 | 0.0082 | 126.5581
14.5 | 1.5539 | 0.01251 | 0.0109 | 124.2126
15 | 1.5845 | 0.01305 | 0.0153 | 121.4176
15.5 | 1.6142 | 0.01369 | 0.0195 | 117.9109
16 | 1.6448 | 0.01446 | 0.0231 | 113.7483
16.5 | 1.6746 | 0.01537 | 0.0264 | 108.9525
17 | 1.7038 | 0.01637 | 0.0295 | 104.0806
17.5 | 1.733 | 0.01745 | 0.0322 | 99.3123
18 | 1.7592 | 0.01878 | 0.0349 | 93.6741
18.5 | 1.7832 | 0.02035 | 0.0374 | 87.6265
19 | 1.8026 | 0.02234 | 0.0397 | 80.6893
19.5 | 1.8185 | 0.02473 | 0.0418 | 73.5342
20 | 1.8313 | 0.02755 | 0.0435 | 66.4719

## 123. Re 14M Mach 0.10 (1)
BIGFOIL.COM POLAR EXPORT
GA 30-014
GA 30-014 |  |  |  | Cl Max: | 1.358 | at alpha= | 13 | deg
JavaFoil+Calcfoil stall+Eppler ext transition |  |  |  | L/D Max: | 124.212 | at alpha= | 9 | deg
Re: | 14000000 |  |  | Cd Min: | 0.00574 | at alpha= | 0 | deg
Mach: | 0.1 |  |  | Cl=0 at alpha= | 0 | deg
|  |  |  | @ Cl=0.1, Cd= | 0.0057661
|  |  |  | @ Cl=0.4, Cd= | 0.0063932
|  |  |  | @ Cl=0.6, Cd= | 0.0069827
alpha (deg) | Cl | Cd | Cm | Cl/Cd
-19.5 | -1.157 | 0.08606 | 0.019 | -13.448
-19 | -1.184 | 0.07675 | 0.019 | -15.433
-18.5 | -1.213 | 0.06633 | 0.019 | -18.291
-18 | -1.247 | 0.05388 | 0.019 | -23.138
-17.5 | -1.273 | 0.04568 | 0.019 | -27.877
-17 | -1.298 | 0.03846 | 0.019 | -33.747
-16.5 | -1.321 | 0.03185 | 0.018 | -41.485
-16 | -1.334 | 0.02844 | 0.018 | -46.89
-15.5 | -1.348 | 0.02392 | 0.018 | -56.357
-15 | -1.352 | 0.02138 | 0.018 | -63.25
-14.5 | -1.355 | 0.01896 | 0.017 | -71.49
-14 | -1.353 | 0.01716 | 0.017 | -78.841
-13.5 | -1.347 | 0.01537 | 0.016 | -87.64
-13 | -1.344 | 0.01324 | 0.016 | -101.577
-12.5 | -1.321 | 0.0125 | 0.015 | -105.656
-12 | -1.293 | 0.01243 | 0.015 | -104.023
-11.5 | -1.262 | 0.01165 | 0.014 | -108.328
-11 | -1.227 | 0.0113 | 0.014 | -108.613
-10.5 | -1.189 | 0.01046 | 0.013 | -113.593
-10 | -1.147 | 0.00969 | 0.012 | -118.428
-9.5 | -1.103 | 0.00974 | 0.012 | -113.221
-9 | -1.055 | 0.00865 | 0.011 | -122.026
-8.5 | -1.005 | 0.00825 | 0.011 | -121.881
-8 | -0.953 | 0.00829 | 0.01 | -115.024
-7.5 | -0.899 | 0.00796 | 0.009 | -112.975
-7 | -0.844 | 0.00769 | 0.009 | -109.699
-6.5 | -0.788 | 0.00739 | 0.008 | -106.556
-6 | -0.73 | 0.00757 | 0.008 | -96.329
-5.5 | -0.671 | 0.00731 | 0.007 | -91.85
-5 | -0.612 | 0.0071 | 0.006 | -86.128
-4.5 | -0.552 | 0.00681 | 0.006 | -81.049
-4 | -0.491 | 0.0067 | 0.005 | -73.399
-3.5 | -0.431 | 0.00651 | 0.004 | -66.169
-3 | -0.37 | 0.00637 | 0.004 | -58.024
-2.5 | -0.308 | 0.00629 | 0.003 | -49.007
-2 | -0.247 | 0.00589 | 0.003 | -41.878
-1.5 | -0.185 | 0.00582 | 0.002 | -31.846
-1 | -0.124 | 0.0058 | 0.001 | -21.297
-0.5 | -0.062 | 0.00579 | 0.001 | -10.677
0 | 0 | 0.00574 | 0 | 0
0.5 | 0.062 | 0.00576 | -0.001 | 10.805
1 | 0.124 | 0.00577 | -0.001 | 21.555
1.5 | 0.187 | 0.00579 | -0.002 | 32.237
2 | 0.249 | 0.00586 | -0.003 | 42.398
2.5 | 0.311 | 0.00626 | -0.003 | 49.63
3 | 0.372 | 0.00633 | -0.004 | 58.774
3.5 | 0.434 | 0.00647 | -0.004 | 67.042
4 | 0.495 | 0.00666 | -0.005 | 74.388
4.5 | 0.556 | 0.00677 | -0.006 | 82.162
5 | 0.616 | 0.00706 | -0.006 | 87.331
5.5 | 0.676 | 0.00726 | -0.007 | 93.165
6 | 0.735 | 0.00752 | -0.008 | 97.75
6.5 | 0.794 | 0.00734 | -0.008 | 108.161
7 | 0.851 | 0.00763 | -0.009 | 111.401
7.5 | 0.906 | 0.0079 | -0.009 | 114.786
8 | 0.961 | 0.00822 | -0.01 | 116.925
8.5 | 1.013 | 0.00817 | -0.011 | 124.007
9 | 1.064 | 0.00856 | -0.011 | 124.212
9.5 | 1.112 | 0.00965 | -0.012 | 115.284
10 | 1.157 | 0.00959 | -0.013 | 120.656
10.5 | 1.199 | 0.01035 | -0.013 | 115.828
11 | 1.238 | 0.01117 | -0.014 | 110.798
11.5 | 1.273 | 0.01151 | -0.014 | 110.596
12 | 1.305 | 0.01228 | -0.015 | 106.275
12.5 | 1.333 | 0.01234 | -0.015 | 108.037
13 | 1.358 | 0.01306 | -0.016 | 103.981
13.5 | 1.347 | 0.01537 | -0.016 | 87.64
14 | 1.353 | 0.01716 | -0.017 | 78.841
14.5 | 1.355 | 0.01896 | -0.017 | 71.49
15 | 1.352 | 0.02138 | -0.017 | 63.25
15.5 | 1.348 | 0.02392 | -0.018 | 56.357
16 | 1.334 | 0.02844 | -0.018 | 46.89
16.5 | 1.321 | 0.03185 | -0.018 | 41.485
17 | 1.298 | 0.03846 | -0.019 | 33.747
17.5 | 1.273 | 0.04568 | -0.019 | 27.877
18 | 1.247 | 0.05388 | -0.019 | 23.138

## 124. Re 14M Mach 0.10 (2)
BIGFOIL.COM POLAR EXPORT
GA 30-014
GA 30-014 |  |  |  | Cl Max: | 1.8241 | at alpha= | 20 | deg
XFOIL ncrit=9 |  |  |  | L/D Max: | 132.468 | at alpha= | 11.5 | deg
Re: | 14000000 |  |  | Cd Min: | 0.03043 | at alpha= | -20 | deg
Mach: | 0.1 |  |  | Cl=0 at alpha= | 0 | deg
|  |  |  | @ Cl=0.1, Cd= | 0.0051734
|  |  |  | @ Cl=0.4, Cd= | 0.0056065
|  |  |  | @ Cl=0.6, Cd= | 0.0061014
alpha (deg) | Cl | Cd | Cm | Cl/Cd
-20 | -1.8196 | 0.03043 | -0.0474 | -59.7963
-19.5 | -1.8113 | 0.027 | -0.0459 | -67.0852
-19 | -1.7974 | 0.02423 | -0.044 | -74.1808
-18.5 | -1.7785 | 0.02199 | -0.0418 | -80.8777
-18 | -1.7603 | 0.01989 | -0.0391 | -88.5018
-17.5 | -1.7368 | 0.01827 | -0.0362 | -95.0629
-17 | -1.7094 | 0.01697 | -0.0333 | -100.7307
-16.5 | -1.6798 | 0.0159 | -0.0303 | -105.6478
-16 | -1.6487 | 0.01497 | -0.027 | -110.1336
-15.5 | -1.6185 | 0.01408 | -0.0233 | -114.9503
-15 | -1.5878 | 0.01334 | -0.0193 | -119.0255
-14.5 | -1.5612 | 0.01275 | -0.014 | -122.4471
-14 | -1.5266 | 0.0122 | -0.0101 | -125.1311
-13.5 | -1.4721 | 0.01154 | -0.0103 | -127.565
-13 | -1.4163 | 0.01092 | -0.0107 | -129.6978
-12.5 | -1.3577 | 0.01041 | -0.0116 | -130.4227
-12 | -1.3072 | 0.00989 | -0.0107 | -132.1739
-11.5 | -1.2399 | 0.00936 | -0.0134 | -132.4679
-11 | -1.1507 | 0.00877 | -0.0209 | -131.2087
-10.5 | -1.1015 | 0.00855 | -0.0195 | -128.8304
-10 | -1.0563 | 0.00829 | -0.0172 | -127.4186
-9.5 | -1.0077 | 0.00802 | -0.0156 | -125.6484
-9 | -0.9582 | 0.00772 | -0.0142 | -124.1192
-8.5 | -0.9068 | 0.00746 | -0.0131 | -121.555
-8 | -0.855 | 0.00719 | -0.0121 | -118.9152
-7.5 | -0.8027 | 0.00692 | -0.0111 | -115.9971
-7 | -0.7503 | 0.00667 | -0.0102 | -112.4888
-6.5 | -0.6974 | 0.00645 | -0.0094 | -108.124
-6 | -0.6441 | 0.00625 | -0.0086 | -103.056
-5.5 | -0.5907 | 0.00607 | -0.0078 | -97.3147
-5 | -0.5375 | 0.00589 | -0.007 | -91.2564
-4.5 | -0.4851 | 0.00575 | -0.0061 | -84.3652
-4 | -0.4318 | 0.00566 | -0.0053 | -76.2898
-3.5 | -0.3785 | 0.00558 | -0.0045 | -67.8315
-3 | -0.3252 | 0.00546 | -0.0037 | -59.5604
-2.5 | -0.2718 | 0.00536 | -0.0029 | -50.709
-2 | -0.2175 | 0.00531 | -0.0023 | -40.9605
-1.5 | -0.1629 | 0.00523 | -0.0018 | -31.1472
-1 | -0.1089 | 0.0052 | -0.0011 | -20.9423
-0.5 | -0.0549 | 0.00515 | -0.0005 | -10.6602
0 | 0 | 0.00516 | 0 | 0
0.5 | 0.055 | 0.00514 | 0.0005 | 10.7004
1 | 0.1089 | 0.00518 | 0.0011 | 21.0232
1.5 | 0.163 | 0.00523 | 0.0018 | 31.1663
2 | 0.2173 | 0.00531 | 0.0024 | 40.9228
2.5 | 0.2717 | 0.00537 | 0.003 | 50.5959
3 | 0.3252 | 0.00547 | 0.0037 | 59.4516
3.5 | 0.3784 | 0.00557 | 0.0045 | 67.9354
4 | 0.4317 | 0.00566 | 0.0053 | 76.2721
4.5 | 0.4848 | 0.00575 | 0.0061 | 84.313
5 | 0.5377 | 0.0059 | 0.007 | 91.1356
5.5 | 0.5907 | 0.00607 | 0.0078 | 97.3147
6 | 0.644 | 0.00625 | 0.0086 | 103.04
6.5 | 0.6973 | 0.00645 | 0.0094 | 108.1085
7 | 0.7502 | 0.00667 | 0.0102 | 112.4738
7.5 | 0.8027 | 0.00692 | 0.0111 | 115.9971
8 | 0.855 | 0.00719 | 0.0121 | 118.9152
8.5 | 0.9068 | 0.00746 | 0.0131 | 121.555
9 | 0.9579 | 0.00773 | 0.0142 | 123.9198
10 | 1.0563 | 0.00829 | 0.0172 | 127.4186
10.5 | 1.1013 | 0.00855 | 0.0195 | 128.807
11 | 1.151 | 0.00875 | 0.0208 | 131.5429
11.5 | 1.2399 | 0.00936 | 0.0134 | 132.4679
12 | 1.3073 | 0.00989 | 0.0107 | 132.184
12.5 | 1.358 | 0.01041 | 0.0115 | 130.4515
13 | 1.4165 | 0.01093 | 0.0107 | 129.5974
13.5 | 1.4723 | 0.01156 | 0.0102 | 127.3616
14 | 1.5269 | 0.0122 | 0.01 | 125.1557
14.5 | 1.5616 | 0.01275 | 0.0139 | 122.4784
15 | 1.5891 | 0.01331 | 0.0191 | 119.3914
15.5 | 1.6195 | 0.01407 | 0.0232 | 115.1031
16 | 1.6504 | 0.01493 | 0.0268 | 110.5425
16.5 | 1.6807 | 0.0159 | 0.0301 | 105.7044
17 | 1.7106 | 0.01697 | 0.0331 | 100.8014
17.5 | 1.7387 | 0.01822 | 0.036 | 95.4281
18 | 1.7632 | 0.01978 | 0.0388 | 89.1405
18.5 | 1.784 | 0.02171 | 0.0413 | 82.1741
19 | 1.8004 | 0.02412 | 0.0437 | 74.6434
19.5 | 1.8144 | 0.02688 | 0.0456 | 67.5
20 | 1.8241 | 0.0302 | 0.047 | 60.4007

## 125. Re 14M Mach 0.25 (1)
BIGFOIL.COM POLAR EXPORT
GA 30-014
GA 30-014 |  |  |  | Cl Max: | 1.291 | at alpha= | 12 | deg
JavaFoil+Calcfoil stall+Eppler ext transition |  |  |  | L/D Max: | 121.719 | at alpha= | 9 | deg
Re: | 14000000 |  |  | Cd Min: | 0.00575 | at alpha= | 0 | deg
Mach: | 0.25 |  |  | Cl=0 at alpha= | 0 | deg
|  |  |  | @ Cl=0.1, Cd= | 0.0057856
|  |  |  | @ Cl=0.4, Cd= | 0.0064191
|  |  |  | @ Cl=0.6, Cd= | 0.0070682
alpha (deg) | Cl | Cd | Cm | Cl/Cd
-18 | -0.896 | 0.10557 | 0.016 | -8.489
-17.5 | -0.957 | 0.08663 | 0.017 | -11.048
-17 | -1.012 | 0.0729 | 0.017 | -13.879
-16.5 | -1.058 | 0.06365 | 0.017 | -16.626
-16 | -1.113 | 0.04932 | 0.017 | -22.572
-15.5 | -1.162 | 0.0385 | 0.017 | -30.188
-15 | -1.204 | 0.03071 | 0.017 | -39.194
-14.5 | -1.233 | 0.02602 | 0.017 | -47.394
-14 | -1.256 | 0.02179 | 0.017 | -57.67
-13.5 | -1.269 | 0.01941 | 0.016 | -65.394
-13 | -1.279 | 0.01681 | 0.016 | -76.097
-12.5 | -1.278 | 0.01527 | 0.016 | -83.69
-12 | -1.278 | 0.01369 | 0.015 | -93.383
-11.5 | -1.257 | 0.01265 | 0.015 | -99.331
-11 | -1.23 | 0.01217 | 0.014 | -101.051
-10.5 | -1.198 | 0.01125 | 0.013 | -106.473
-10 | -1.161 | 0.01085 | 0.013 | -106.984
-9.5 | -1.119 | 0.01002 | 0.012 | -111.686
-9 | -1.074 | 0.00898 | 0.012 | -119.527
-8.5 | -1.025 | 0.00859 | 0.011 | -119.401
-8 | -0.974 | 0.00835 | 0.01 | -116.586
-7.5 | -0.92 | 0.00826 | 0.01 | -111.319
-7 | -0.864 | 0.00797 | 0.009 | -108.475
-6.5 | -0.807 | 0.00764 | 0.008 | -105.649
-6 | -0.748 | 0.00774 | 0.008 | -96.711
-5.5 | -0.688 | 0.00751 | 0.007 | -91.623
-5 | -0.628 | 0.00733 | 0.007 | -85.614
-4.5 | -0.567 | 0.00701 | 0.006 | -80.772
-4 | -0.505 | 0.00678 | 0.005 | -74.45
-3.5 | -0.442 | 0.00638 | 0.005 | -69.292
-3 | -0.38 | 0.00649 | 0.004 | -58.462
-2.5 | -0.317 | 0.00636 | 0.003 | -49.819
-2 | -0.254 | 0.00597 | 0.003 | -42.464
-1.5 | -0.19 | 0.00603 | 0.002 | -31.544
-1 | -0.127 | 0.00582 | 0.001 | -21.802
-0.5 | -0.063 | 0.00581 | 0.001 | -10.928
0 | 0 | 0.00575 | 0 | 0
0.5 | 0.064 | 0.00578 | -0.001 | 11.065
1 | 0.128 | 0.00579 | -0.001 | 22.077
1.5 | 0.192 | 0.006 | -0.002 | 31.95
2 | 0.255 | 0.00594 | -0.003 | 43.011
2.5 | 0.319 | 0.00632 | -0.003 | 50.475
3 | 0.382 | 0.00645 | -0.004 | 59.247
3.5 | 0.446 | 0.00634 | -0.005 | 70.23
4 | 0.508 | 0.00674 | -0.005 | 75.488
4.5 | 0.571 | 0.00697 | -0.006 | 81.919
5 | 0.633 | 0.00718 | -0.007 | 88.136
5.5 | 0.694 | 0.00746 | -0.007 | 92.979
6 | 0.754 | 0.00768 | -0.008 | 98.178
6.5 | 0.813 | 0.00758 | -0.008 | 107.289
7 | 0.871 | 0.00791 | -0.009 | 110.207
7.5 | 0.928 | 0.0082 | -0.01 | 113.152
8 | 0.982 | 0.00828 | -0.01 | 118.593
8.5 | 1.034 | 0.00851 | -0.011 | 121.533
9 | 1.083 | 0.0089 | -0.012 | 121.719
9.5 | 1.129 | 0.00992 | -0.012 | 113.792
10 | 1.171 | 0.01074 | -0.013 | 109.045
10.5 | 1.209 | 0.01113 | -0.013 | 108.616
11 | 1.241 | 0.01204 | -0.014 | 103.125
11.5 | 1.269 | 0.01251 | -0.015 | 101.468
12 | 1.291 | 0.01353 | -0.015 | 95.454
12.5 | 1.278 | 0.01527 | -0.016 | 83.69
13 | 1.279 | 0.01681 | -0.016 | 76.097
13.5 | 1.269 | 0.01941 | -0.016 | 65.394
14 | 1.256 | 0.02179 | -0.017 | 57.67
14.5 | 1.233 | 0.02602 | -0.017 | 47.394
15 | 1.204 | 0.03071 | -0.017 | 39.194
15.5 | 1.162 | 0.0385 | -0.017 | 30.188
16 | 1.113 | 0.04932 | -0.017 | 22.572
16.5 | 1.058 | 0.06365 | -0.017 | 16.626
17 | 1.012 | 0.0729 | -0.017 | 13.879

## 126. Re 14M Mach 0.25 (2)
BIGFOIL.COM POLAR EXPORT
GA 30-014
GA 30-014 |  |  |  | Cl Max: | 1.776 | at alpha= | 19 | deg
XFOIL ncrit=9 |  |  |  | L/D Max: | 128.961 | at alpha= | 11 | deg
Re: | 14000000 |  |  | Cd Min: | 0.05085 | at alpha= | 20 | deg
Mach: | 0.25 |  |  | Cl=0 at alpha= | 0 | deg
|  |  |  | @ Cl=0.1, Cd= | 0.0051934
|  |  |  | @ Cl=0.4, Cd= | 0.0056445
|  |  |  | @ Cl=0.6, Cd= | 0.0061313
alpha (deg) | Cl | Cd | Cm | Cl/Cd
-11 | -1.2045 | 0.00934 | -0.0252 | -128.9615
-10.5 | -1.1347 | 0.00893 | -0.027 | -127.0661
-10 | -1.0898 | 0.00866 | -0.0235 | -125.843
-9.5 | -1.0406 | 0.00833 | -0.021 | -124.922
-9 | -0.989 | 0.00802 | -0.019 | -123.3167
-8.5 | -0.9366 | 0.0077 | -0.0172 | -121.6364
-8 | -0.8831 | 0.0074 | -0.0157 | -119.3378
-7.5 | -0.8286 | 0.0071 | -0.0143 | -116.7042
-7 | -0.7744 | 0.00683 | -0.013 | -113.3821
-6.5 | -0.7196 | 0.00659 | -0.0118 | -109.1958
-6 | -0.6645 | 0.00636 | -0.0107 | -104.4811
-5.5 | -0.6092 | 0.00617 | -0.0096 | -98.7358
-5 | -0.5541 | 0.00598 | -0.0086 | -92.6589
-4.5 | -0.4998 | 0.00584 | -0.0074 | -85.5822
-4 | -0.4451 | 0.00571 | -0.0063 | -77.951
-3.5 | -0.39 | 0.00564 | -0.0054 | -69.1489
-3 | -0.3352 | 0.0055 | -0.0044 | -60.9455
-2 | -0.2241 | 0.00534 | -0.0028 | -41.9663
-1.5 | -0.1678 | 0.00527 | -0.0021 | -31.8406
-1 | -0.1123 | 0.00522 | -0.0013 | -21.5134
-0.5 | -0.0565 | 0.00519 | -0.0006 | -10.8863
0 | 0 | 0.00517 | 0 | 0
0.5 | 0.0566 | 0.00517 | 0.0006 | 10.9478
1 | 0.1122 | 0.0052 | 0.0013 | 21.5769
1.5 | 0.1679 | 0.00527 | 0.0021 | 31.8596
2 | 0.2239 | 0.00534 | 0.0028 | 41.9288
2.5 | 0.2797 | 0.00542 | 0.0036 | 51.6052
3 | 0.3353 | 0.0055 | 0.0044 | 60.9636
3.5 | 0.39 | 0.00563 | 0.0054 | 69.2718
4 | 0.445 | 0.00571 | 0.0064 | 77.9335
4.5 | 0.4995 | 0.00584 | 0.0074 | 85.5308
5 | 0.5542 | 0.00599 | 0.0085 | 92.5209
5.5 | 0.6093 | 0.00616 | 0.0096 | 98.9123
6 | 0.6644 | 0.00637 | 0.0107 | 104.3014
6.5 | 0.7195 | 0.00658 | 0.0118 | 109.3465
7 | 0.7743 | 0.00683 | 0.013 | 113.3675
7.5 | 0.8286 | 0.0071 | 0.0143 | 116.7042
8 | 0.8832 | 0.00739 | 0.0156 | 119.5129
8.5 | 0.9366 | 0.0077 | 0.0172 | 121.6364
9 | 0.9887 | 0.00803 | 0.0191 | 123.1258
9.5 | 1.0408 | 0.00832 | 0.021 | 125.0962
10 | 1.0898 | 0.00866 | 0.0236 | 125.843
10.5 | 1.1344 | 0.00893 | 0.0271 | 127.0325
11 | 1.2045 | 0.00934 | 0.0252 | 128.9615
11.5 | 1.296 | 0.01006 | 0.0189 | 128.827
12 | 1.3591 | 0.01064 | 0.0187 | 127.735
13 | 1.4774 | 0.01206 | 0.0197 | 122.5041
13.5 | 1.526 | 0.01272 | 0.0223 | 119.9686
14 | 1.5545 | 0.01339 | 0.0285 | 116.0941
14.5 | 1.5871 | 0.01431 | 0.0335 | 110.9085
15 | 1.6201 | 0.01536 | 0.0379 | 105.4753
15.5 | 1.6533 | 0.01652 | 0.0419 | 100.0787
16 | 1.6843 | 0.01794 | 0.0457 | 93.8852
16.5 | 1.7096 | 0.01981 | 0.0495 | 86.2998
17 | 1.7323 | 0.02205 | 0.0528 | 78.5624
17.5 | 1.7483 | 0.02497 | 0.0557 | 70.016
18 | 1.7613 | 0.02837 | 0.0579 | 62.0832
18.5 | 1.7725 | 0.03223 | 0.0593 | 54.9953
19 | 1.776 | 0.03715 | 0.0598 | 47.8062
19.5 | 1.7726 | 0.04317 | 0.0592 | 41.0609
20 | 1.7576 | 0.05085 | 0.057 | 34.5644

## 127. Re 14M Mach 0.50 (1)
BIGFOIL.COM POLAR EXPORT
GA 30-014
GA 30-014 |  |  |  | Cl Max: | 1.14 | at alpha= | 20 | deg
JavaFoil+Calcfoil stall+Eppler ext transition |  |  |  | L/D Max: | 101.182 | at alpha= | 7.5 | deg
Re: | 14000000 |  |  | Cd Min: | 0.00601 | at alpha= | 0.5 | deg
Mach: | 0.5 |  |  | Cl=0 at alpha= | 0 | deg
|  |  |  | @ Cl=0.1, Cd= | 0.0060422
|  |  |  | @ Cl=0.4, Cd= | 0.0068492
|  |  |  | @ Cl=0.6, Cd= | 0.0074917
alpha (deg) | Cl | Cd | Cm | Cl/Cd
-20 | -1.139 | 0.1994 | 0.017 | -5.713
-19.5 | -1.11 | 0.19879 | 0.017 | -5.584
-19 | -1.083 | 0.19082 | 0.016 | -5.675
-18.5 | -1.06 | 0.1673 | 0.017 | -6.334
-18 | -1.031 | 0.15696 | 0.016 | -6.565
-17.5 | -1.001 | 0.15204 | 0.015 | -6.581
-17 | -0.972 | 0.1473 | 0.015 | -6.596
-16.5 | -0.942 | 0.14421 | 0.014 | -6.535
-16 | -0.913 | 0.13884 | 0.013 | -6.576
-15.5 | -0.891 | 0.1199 | 0.014 | -7.427
-15 | -0.872 | 0.10254 | 0.014 | -8.505
-14.5 | -0.845 | 0.09688 | 0.014 | -8.718
-14 | -0.815 | 0.09227 | 0.013 | -8.833
-13.5 | -0.783 | 0.08985 | 0.013 | -8.719
-13 | -0.751 | 0.08772 | 0.012 | -8.561
-12.5 | -0.718 | 0.08597 | 0.011 | -8.355
-12 | -0.694 | 0.08239 | 0.011 | -8.427
-11.5 | -0.685 | 0.06293 | 0.012 | -10.881
-11 | -0.662 | 0.05475 | 0.012 | -12.097
-10.5 | -0.617 | 0.0633 | 0.01 | -9.742
-10 | -0.663 | 0.02332 | 0.013 | -28.453
-9.5 | -0.983 | 0.01663 | 0.013 | -59.113
-9 | -1.061 | 0.01278 | 0.013 | -83.019
-8.5 | -1.06 | 0.01198 | 0.012 | -88.428
-8 | -1.034 | 0.01029 | 0.012 | -100.506
-7.5 | -0.993 | 0.00957 | 0.011 | -103.733
-7 | -0.943 | 0.0094 | 0.01 | -100.276
-6.5 | -0.887 | 0.00888 | 0.009 | -99.884
-6 | -0.826 | 0.00808 | 0.009 | -102.321
-5.5 | -0.763 | 0.00804 | 0.008 | -94.895
-5 | -0.698 | 0.00774 | 0.007 | -90.083
-4.5 | -0.631 | 0.00784 | 0.007 | -80.421
-4 | -0.562 | 0.00746 | 0.006 | -75.349
-3.5 | -0.493 | 0.00715 | 0.005 | -69.004
-3 | -0.424 | 0.00695 | 0.004 | -60.932
-2.5 | -0.353 | 0.00679 | 0.004 | -52.051
-2 | -0.283 | 0.00634 | 0.003 | -44.687
-1.5 | -0.213 | 0.00639 | 0.002 | -33.248
-1 | -0.142 | 0.00612 | 0.001 | -23.15
-0.5 | -0.071 | 0.00604 | 0.001 | -11.735
0 | 0 | 0.00606 | 0 | 0
0.5 | 0.071 | 0.00601 | -0.001 | 11.892
1 | 0.143 | 0.00609 | -0.001 | 23.461
1.5 | 0.214 | 0.00635 | -0.002 | 33.703
2 | 0.285 | 0.0063 | -0.003 | 45.302
2.5 | 0.356 | 0.00675 | -0.004 | 52.78
3 | 0.427 | 0.00691 | -0.004 | 61.799
3.5 | 0.497 | 0.0071 | -0.005 | 70.01
4 | 0.567 | 0.00731 | -0.006 | 77.577
4.5 | 0.636 | 0.00769 | -0.007 | 82.718
5 | 0.703 | 0.00796 | -0.007 | 88.34
5.5 | 0.769 | 0.00835 | -0.008 | 92.153
6 | 0.833 | 0.0088 | -0.009 | 94.733
6.5 | 0.894 | 0.00919 | -0.009 | 97.347
7 | 0.951 | 0.00987 | -0.01 | 96.275
7.5 | 1.001 | 0.0099 | -0.011 | 101.182
8 | 1.043 | 0.01035 | -0.012 | 100.755
8.5 | 1.07 | 0.01129 | -0.012 | 94.72
9 | 1.072 | 0.01267 | -0.013 | 84.603
9.5 | 0.983 | 0.01663 | -0.013 | 59.113
10 | 0.663 | 0.02332 | -0.013 | 28.453
10.5 | 0.617 | 0.0633 | -0.01 | 9.742
11 | 0.661 | 0.05588 | -0.012 | 11.823
11.5 | 0.682 | 0.0648 | -0.012 | 10.521
12 | 0.694 | 0.08372 | -0.011 | 8.284
12.5 | 0.718 | 0.08597 | -0.011 | 8.355
13 | 0.751 | 0.08772 | -0.012 | 8.561
13.5 | 0.785 | 0.08787 | -0.013 | 8.939
14 | 0.817 | 0.09028 | -0.013 | 9.047
14.5 | 0.847 | 0.09444 | -0.014 | 8.964
15 | 0.872 | 0.10303 | -0.014 | 8.464
15.5 | 0.891 | 0.11929 | -0.014 | 7.465
16 | 0.913 | 0.13707 | -0.013 | 6.661
16.5 | 0.942 | 0.14429 | -0.014 | 6.531
17 | 0.972 | 0.14718 | -0.015 | 6.601
17.5 | 1.001 | 0.15344 | -0.015 | 6.523
18 | 1.031 | 0.15759 | -0.016 | 6.54
18.5 | 1.06 | 0.16691 | -0.016 | 6.349
19 | 1.083 | 0.1892 | -0.016 | 5.723
19.5 | 1.11 | 0.19333 | -0.017 | 5.742
20 | 1.14 | 0.19894 | -0.017 | 5.731

## 128. Re 14M Mach 0.50 (2)
BIGFOIL.COM POLAR EXPORT
GA 30-014
GA 30-014 |  |  |  | Cl Max: | 1.3852 | at alpha= | 11 | deg
XFOIL ncrit=9 |  |  |  | L/D Max: | 119.434 | at alpha= | 8.5 | deg
Re: | 14000000 |  |  | Cd Min: | 0.11249 | at alpha= | 16 | deg
Mach: | 0.5 |  |  | Cl=0 at alpha= | 0 | deg
|  |  |  | @ Cl=0.1, Cd= | 0.0053372
|  |  |  | @ Cl=0.4, Cd= | 0.0058068
|  |  |  | @ Cl=0.6, Cd= | 0.0063457
alpha (deg) | Cl | Cd | Cm | Cl/Cd
-11 | -1.3899 | 0.01497 | -0.0629 | -92.8457
-10.5 | -1.3328 | 0.01218 | -0.0593 | -109.4253
-10 | -1.182 | 0.01021 | -0.0683 | -115.7689
-9.5 | -1.1465 | 0.00978 | -0.0586 | -117.229
-9 | -1.1024 | 0.00925 | -0.0505 | -119.1784
-8.5 | -1.0564 | 0.00882 | -0.0428 | -119.7732
-8 | -0.998 | 0.0084 | -0.0376 | -118.8095
-7.5 | -0.9377 | 0.00798 | -0.0331 | -117.5063
-7 | -0.8761 | 0.00759 | -0.0292 | -115.4282
-6.5 | -0.814 | 0.00725 | -0.0256 | -112.2759
-6 | -0.7512 | 0.00694 | -0.0225 | -108.2421
-5.5 | -0.6884 | 0.00666 | -0.0197 | -103.3634
-5 | -0.6257 | 0.00643 | -0.0171 | -97.3095
-4.5 | -0.5636 | 0.00623 | -0.0146 | -90.4655
-4 | -0.5023 | 0.00603 | -0.0123 | -83.3002
-3.5 | -0.4401 | 0.00591 | -0.0102 | -74.467
-3 | -0.3781 | 0.00575 | -0.0083 | -65.7565
-2.5 | -0.3157 | 0.00561 | -0.0066 | -56.2745
-2 | -0.2526 | 0.00551 | -0.0051 | -45.8439
-1.5 | -0.1892 | 0.00544 | -0.0038 | -34.7794
-1 | -0.1268 | 0.00535 | -0.0024 | -23.7009
-0.5 | -0.064 | 0.00533 | -0.0011 | -12.0075
0 | 0 | 0.00532 | 0 | 0
0.5 | 0.064 | 0.00532 | 0.0011 | 12.0301
1 | 0.1267 | 0.00535 | 0.0024 | 23.6822
1.5 | 0.1892 | 0.00544 | 0.0038 | 34.7794
2 | 0.2524 | 0.00552 | 0.0052 | 45.7246
2.5 | 0.3155 | 0.00561 | 0.0066 | 56.2389
3 | 0.3779 | 0.00575 | 0.0083 | 65.7217
3.5 | 0.4402 | 0.00591 | 0.0102 | 74.4839
4 | 0.5022 | 0.00602 | 0.0123 | 83.4219
4.5 | 0.5637 | 0.00624 | 0.0146 | 90.3365
5 | 0.6255 | 0.00642 | 0.0171 | 97.4299
5.5 | 0.6884 | 0.00666 | 0.0197 | 103.3634
6 | 0.7512 | 0.00694 | 0.0225 | 108.2421
6.5 | 0.8138 | 0.00725 | 0.0257 | 112.2483
7 | 0.8761 | 0.00759 | 0.0292 | 115.4282
7.5 | 0.9376 | 0.00798 | 0.0331 | 117.4937
8 | 0.9979 | 0.00841 | 0.0376 | 118.6564
8.5 | 1.0558 | 0.00884 | 0.0429 | 119.4344
9 | 1.1026 | 0.00925 | 0.0504 | 119.2
9.5 | 1.1468 | 0.00977 | 0.0585 | 117.3797
10 | 1.1824 | 0.0102 | 0.0683 | 115.9216
10.5 | 1.3364 | 0.01167 | 0.059 | 114.5159
11 | 1.3852 | 0.01527 | 0.0632 | 90.7138
11.5 | 1.3682 | 0.02039 | 0.0706 | 67.1015
12 | 1.3339 | 0.02737 | 0.0744 | 48.7358
12.5 | 1.3001 | 0.03602 | 0.0734 | 36.0938
13 | 1.2625 | 0.0465 | 0.0689 | 27.1505
13.5 | 1.2286 | 0.05731 | 0.0634 | 21.4378
14 | 1.1963 | 0.06821 | 0.0578 | 17.5385
15 | 1.1365 | 0.09002 | 0.0462 | 12.625
15.5 | 1.1043 | 0.10161 | 0.0395 | 10.868
16 | 1.0817 | 0.11249 | 0.0332 | 9.616

## 129. Re 16M Mach 0.00 (1)
BIGFOIL.COM POLAR EXPORT
GA 30-014
GA 30-014 |  |  |  | Cl Max: | 1.373 | at alpha= | 15 | deg
JavaFoil+Calcfoil stall+Eppler ext transition |  |  |  | L/D Max: | 128.162 | at alpha= | 9 | deg
Re: | 16000000 |  |  | Cd Min: | 0.0057 | at alpha= | 0 | deg
Mach: | 0 |  |  | Cl=0 at alpha= | 0 | deg
|  |  |  | @ Cl=0.1, Cd= | 0.0057061
|  |  |  | @ Cl=0.4, Cd= | 0.0062213
|  |  |  | @ Cl=0.6, Cd= | 0.0068972
alpha (deg) | Cl | Cd | Cm | Cl/Cd
-20 | -1.188 | 0.08614 | 0.019 | -13.789
-19.5 | -1.211 | 0.07804 | 0.019 | -15.52
-19 | -1.24 | 0.06646 | 0.019 | -18.656
-18.5 | -1.263 | 0.05838 | 0.019 | -21.632
-18 | -1.297 | 0.04584 | 0.019 | -28.294
-17.5 | -1.319 | 0.03888 | 0.019 | -33.936
-17 | -1.339 | 0.03305 | 0.019 | -40.523
-16.5 | -1.355 | 0.02821 | 0.019 | -48.047
-16 | -1.364 | 0.02492 | 0.018 | -54.753
-15.5 | -1.371 | 0.02214 | 0.018 | -61.913
-15 | -1.373 | 0.01958 | 0.018 | -70.135
-14.5 | -1.371 | 0.01782 | 0.017 | -76.931
-14 | -1.367 | 0.01596 | 0.017 | -85.669
-13.5 | -1.365 | 0.01421 | 0.016 | -96.043
-13 | -1.348 | 0.01281 | 0.016 | -105.29
-12.5 | -1.323 | 0.01214 | 0.015 | -108.999
-12 | -1.294 | 0.01151 | 0.015 | -112.368
-11.5 | -1.261 | 0.01146 | 0.014 | -110.03
-11 | -1.225 | 0.01091 | 0.014 | -112.326
-10.5 | -1.186 | 0.01018 | 0.013 | -116.54
-10 | -1.144 | 0.00996 | 0.012 | -114.862
-9.5 | -1.099 | 0.00925 | 0.012 | -118.874
-9 | -1.051 | 0.00835 | 0.011 | -125.915
-8.5 | -1.001 | 0.00835 | 0.011 | -119.883
-8 | -0.949 | 0.00808 | 0.01 | -117.457
-7.5 | -0.895 | 0.00787 | 0.009 | -113.78
-7 | -0.84 | 0.00759 | 0.009 | -110.727
-6.5 | -0.784 | 0.00729 | 0.008 | -107.535
-6 | -0.726 | 0.00739 | 0.008 | -98.251
-5.5 | -0.668 | 0.00723 | 0.007 | -92.319
-5 | -0.609 | 0.00701 | 0.006 | -86.915
-4.5 | -0.549 | 0.00671 | 0.006 | -81.891
-4 | -0.489 | 0.00655 | 0.005 | -74.657
-3.5 | -0.429 | 0.00621 | 0.004 | -68.99
-3 | -0.368 | 0.0063 | 0.004 | -58.396
-2.5 | -0.307 | 0.00622 | 0.003 | -49.295
-2 | -0.246 | 0.00583 | 0.003 | -42.125
-1.5 | -0.184 | 0.00596 | 0.002 | -30.95
-1 | -0.123 | 0.00574 | 0.001 | -21.417
-0.5 | -0.061 | 0.00573 | 0.001 | -10.738
0 | 0 | 0.0057 | 0 | 0
0.5 | 0.062 | 0.0057 | -0.001 | 10.865
1 | 0.124 | 0.00571 | -0.001 | 21.673
1.5 | 0.186 | 0.00592 | -0.002 | 31.33
2 | 0.247 | 0.0058 | -0.003 | 42.642
2.5 | 0.309 | 0.00619 | -0.003 | 49.915
3 | 0.37 | 0.00626 | -0.004 | 59.142
3.5 | 0.432 | 0.00618 | -0.004 | 69.883
4 | 0.493 | 0.00651 | -0.005 | 75.649
4.5 | 0.553 | 0.00667 | -0.006 | 83.006
5 | 0.613 | 0.00696 | -0.006 | 88.118
5.5 | 0.673 | 0.00719 | -0.007 | 93.626
6 | 0.732 | 0.00734 | -0.008 | 99.683
6.5 | 0.79 | 0.00724 | -0.008 | 109.14
7 | 0.847 | 0.00753 | -0.009 | 112.43
7.5 | 0.902 | 0.00781 | -0.009 | 115.587
8 | 0.957 | 0.00801 | -0.01 | 119.378
8.5 | 1.009 | 0.00828 | -0.011 | 121.913
9 | 1.06 | 0.00827 | -0.011 | 128.162
9.5 | 1.109 | 0.00916 | -0.012 | 121.068
10 | 1.154 | 0.00986 | -0.012 | 117.005
10.5 | 1.197 | 0.01007 | -0.013 | 118.819
11 | 1.236 | 0.01079 | -0.014 | 114.567
11.5 | 1.273 | 0.01133 | -0.014 | 112.324
12 | 1.306 | 0.01137 | -0.015 | 114.809
12.5 | 1.335 | 0.01198 | -0.015 | 111.465
13 | 1.361 | 0.01263 | -0.016 | 107.766
13.5 | 1.365 | 0.01421 | -0.016 | 96.043
14 | 1.367 | 0.01596 | -0.017 | 85.669
14.5 | 1.371 | 0.01782 | -0.017 | 76.931
15 | 1.373 | 0.01958 | -0.017 | 70.135
15.5 | 1.371 | 0.02214 | -0.018 | 61.913
16 | 1.364 | 0.02492 | -0.018 | 54.753
16.5 | 1.355 | 0.02821 | -0.019 | 48.047
17 | 1.339 | 0.03305 | -0.019 | 40.523
17.5 | 1.319 | 0.03888 | -0.019 | 33.936
18 | 1.297 | 0.04584 | -0.019 | 28.294
18.5 | 1.263 | 0.05838 | -0.019 | 21.632
19 | 1.24 | 0.06646 | -0.019 | 18.656
19.5 | 1.211 | 0.07804 | -0.019 | 15.52
20 | 1.188 | 0.08614 | -0.019 | 13.789

## 130. Re 16M Mach 0.00 (2)
BIGFOIL.COM POLAR EXPORT
GA 30-014
GA 30-014 |  |  |  | Cl Max: | 1.8451 | at alpha= | 20 | deg
XFOIL ncrit=9 |  |  |  | L/D Max: | 135.84 | at alpha= | 12 | deg
Re: | 16000000 |  |  | Cd Min: | 0.02667 | at alpha= | -20 | deg
Mach: | 0 |  |  | Cl=0 at alpha= | 0 | deg
|  |  |  | @ Cl=0.1, Cd= | 0.0051788
|  |  |  | @ Cl=0.4, Cd= | 0.0055813
|  |  |  | @ Cl=0.6, Cd= | 0.006016
alpha (deg) | Cl | Cd | Cm | Cl/Cd
-20 | -1.8412 | 0.02667 | -0.0433 | -69.0364
-19.5 | -1.8274 | 0.02402 | -0.0415 | -76.0783
-19 | -1.8096 | 0.0218 | -0.0394 | -83.0092
-18.5 | -1.7892 | 0.01993 | -0.037 | -89.7742
-18 | -1.7683 | 0.01823 | -0.0341 | -96.9995
-17.5 | -1.7428 | 0.0169 | -0.0312 | -103.1243
-17 | -1.7145 | 0.01583 | -0.0283 | -108.307
-16.5 | -1.6835 | 0.01495 | -0.0253 | -112.6087
-16 | -1.6519 | 0.01416 | -0.0221 | -116.6596
-15.5 | -1.6214 | 0.01342 | -0.0184 | -120.8197
-15 | -1.5941 | 0.01279 | -0.0136 | -124.6364
-14.5 | -1.5628 | 0.0122 | -0.0094 | -128.0984
-14 | -1.5128 | 0.01165 | -0.009 | -129.8541
-13.5 | -1.4587 | 0.01106 | -0.0093 | -131.8897
-13 | -1.4031 | 0.01048 | -0.01 | -133.8836
-12.5 | -1.3449 | 0.01 | -0.011 | -134.49
-12 | -1.2932 | 0.00952 | -0.0106 | -135.8403
-11.5 | -1.2125 | 0.00896 | -0.0165 | -135.3237
-11 | -1.1439 | 0.00861 | -0.0197 | -132.8571
-10.5 | -1.1018 | 0.00838 | -0.017 | -131.4797
-10 | -1.0542 | 0.00811 | -0.0153 | -129.9877
-9.5 | -1.0055 | 0.00784 | -0.014 | -128.2526
-9 | -0.9556 | 0.00755 | -0.0128 | -126.5695
-8.5 | -0.9038 | 0.0073 | -0.0119 | -123.8082
-8 | -0.8523 | 0.00702 | -0.011 | -121.4103
-7.5 | -0.8004 | 0.00678 | -0.0102 | -118.0531
-7 | -0.7482 | 0.00654 | -0.0093 | -114.4037
-6.5 | -0.6955 | 0.00634 | -0.0086 | -109.7003
-6 | -0.6425 | 0.00614 | -0.0079 | -104.6417
-5.5 | -0.5894 | 0.00598 | -0.0071 | -98.5619
-5 | -0.5366 | 0.00584 | -0.0064 | -91.8836
-4.5 | -0.484 | 0.00573 | -0.0055 | -84.4677
-4 | -0.4315 | 0.00563 | -0.0047 | -76.643
-3.5 | -0.3779 | 0.00554 | -0.0041 | -68.213
-3 | -0.3244 | 0.00544 | -0.0034 | -59.6324
-2.5 | -0.2709 | 0.00536 | -0.0027 | -50.541
-2 | -0.2171 | 0.00527 | -0.0021 | -41.1954
-1.5 | -0.1624 | 0.00522 | -0.0017 | -31.1111
-1 | -0.1086 | 0.00519 | -0.0011 | -20.9249
-0.5 | -0.0548 | 0.00513 | -0.0004 | -10.6823
0 | 0 | 0.00514 | 0 | 0
0.5 | 0.0548 | 0.00512 | 0.0004 | 10.7031
1 | 0.1086 | 0.00519 | 0.0011 | 20.9249
1.5 | 0.1624 | 0.00522 | 0.0017 | 31.1111
2 | 0.217 | 0.00527 | 0.0021 | 41.1765
2.5 | 0.2708 | 0.00536 | 0.0027 | 50.5224
3 | 0.3245 | 0.00543 | 0.0034 | 59.7606
3.5 | 0.3779 | 0.00554 | 0.0041 | 68.213
4 | 0.4314 | 0.00564 | 0.0047 | 76.4894
4.5 | 0.4837 | 0.00573 | 0.0056 | 84.4154
5 | 0.5367 | 0.00585 | 0.0064 | 91.7436
5.5 | 0.5894 | 0.00598 | 0.0071 | 98.5619
6 | 0.6424 | 0.00616 | 0.0079 | 104.2857
6.5 | 0.6955 | 0.00633 | 0.0086 | 109.8736
7 | 0.7482 | 0.00654 | 0.0093 | 114.4037
7.5 | 0.8004 | 0.00678 | 0.0102 | 118.0531
8 | 0.8523 | 0.00702 | 0.011 | 121.4103
8.5 | 0.9039 | 0.0073 | 0.0119 | 123.8219
9 | 0.9552 | 0.00756 | 0.0128 | 126.3492
9.5 | 1.0055 | 0.00784 | 0.014 | 128.2526
10 | 1.0542 | 0.00811 | 0.0154 | 129.9877
10.5 | 1.1016 | 0.00838 | 0.017 | 131.4558
11 | 1.1442 | 0.00858 | 0.0196 | 133.3566
11.5 | 1.2125 | 0.00896 | 0.0165 | 135.3237
12 | 1.2932 | 0.00952 | 0.0106 | 135.8403
12.5 | 1.345 | 0.01 | 0.011 | 134.5
13 | 1.4033 | 0.01049 | 0.0099 | 133.775
13.5 | 1.4589 | 0.01108 | 0.0093 | 131.6697
14 | 1.5131 | 0.01166 | 0.0089 | 129.7684
14.5 | 1.5629 | 0.0122 | 0.0094 | 128.1066
15 | 1.5956 | 0.01277 | 0.0133 | 124.9491
15.5 | 1.6222 | 0.01341 | 0.0182 | 120.9694
16 | 1.6533 | 0.01414 | 0.0219 | 116.9236
16.5 | 1.6844 | 0.01495 | 0.0252 | 112.6689
17 | 1.7155 | 0.01582 | 0.0281 | 108.4387
17.5 | 1.7446 | 0.01687 | 0.031 | 103.4143
18 | 1.7711 | 0.01813 | 0.0337 | 97.6889
18.5 | 1.7938 | 0.01971 | 0.0365 | 91.0096
19 | 1.813 | 0.02167 | 0.039 | 83.6641
19.5 | 1.8302 | 0.02392 | 0.0412 | 76.5134
20 | 1.8451 | 0.02649 | 0.043 | 69.6527

## 131. Re 16M Mach 0.10 (1)
BIGFOIL.COM POLAR EXPORT
GA 30-014
GA 30-014 |  |  |  | Cl Max: | 1.359 | at alpha= | 14.5 | deg
JavaFoil+Calcfoil stall+Eppler ext transition |  |  |  | L/D Max: | 127.415 | at alpha= | 9 | deg
Re: | 16000000 |  |  | Cd Min: | 0.00572 | at alpha= | 0 | deg
Mach: | 0.1 |  |  | Cl=0 at alpha= | 0 | deg
|  |  |  | @ Cl=0.1, Cd= | 0.0057261
|  |  |  | @ Cl=0.4, Cd= | 0.0062493
|  |  |  | @ Cl=0.6, Cd= | 0.00692
alpha (deg) | Cl | Cd | Cm | Cl/Cd
-19.5 | -1.158 | 0.08555 | 0.019 | -13.53
-19 | -1.189 | 0.07342 | 0.019 | -16.197
-18.5 | -1.216 | 0.06472 | 0.019 | -18.785
-18 | -1.25 | 0.05213 | 0.019 | -23.988
-17.5 | -1.279 | 0.04322 | 0.019 | -29.595
-17 | -1.304 | 0.03628 | 0.019 | -35.943
-16.5 | -1.324 | 0.03103 | 0.019 | -42.656
-16 | -1.337 | 0.02731 | 0.018 | -48.966
-15.5 | -1.352 | 0.02277 | 0.018 | -59.375
-15 | -1.356 | 0.02053 | 0.018 | -66.039
-14.5 | -1.359 | 0.01819 | 0.017 | -74.719
-14 | -1.356 | 0.01651 | 0.017 | -82.133
-13.5 | -1.35 | 0.01486 | 0.016 | -90.88
-13 | -1.345 | 0.01302 | 0.016 | -103.257
-12.5 | -1.321 | 0.01231 | 0.015 | -107.285
-12 | -1.293 | 0.01168 | 0.015 | -110.759
-11.5 | -1.262 | 0.01159 | 0.014 | -108.909
-11 | -1.227 | 0.01105 | 0.014 | -111.03
-10.5 | -1.189 | 0.01031 | 0.013 | -115.314
-10 | -1.147 | 0.01008 | 0.012 | -113.78
-9.5 | -1.103 | 0.00936 | 0.012 | -117.816
-9 | -1.055 | 0.00843 | 0.011 | -125.175
-8.5 | -1.005 | 0.00841 | 0.011 | -119.546
-8 | -0.953 | 0.00815 | 0.01 | -117.018
-7.5 | -0.899 | 0.00786 | 0.009 | -114.453
-7 | -0.844 | 0.00763 | 0.009 | -110.567
-6.5 | -0.788 | 0.00732 | 0.008 | -107.534
-6 | -0.73 | 0.00743 | 0.008 | -98.245
-5.5 | -0.671 | 0.00726 | 0.007 | -92.453
-5 | -0.612 | 0.00704 | 0.006 | -86.85
-4.5 | -0.552 | 0.00674 | 0.006 | -81.871
-4 | -0.491 | 0.00659 | 0.005 | -74.6
-3.5 | -0.431 | 0.00624 | 0.004 | -69.035
-3 | -0.37 | 0.00633 | 0.004 | -58.418
-2.5 | -0.308 | 0.00626 | 0.003 | -49.27
-2 | -0.247 | 0.00586 | 0.003 | -42.157
-1.5 | -0.185 | 0.00598 | 0.002 | -30.971
-1 | -0.124 | 0.00576 | 0.001 | -21.44
-0.5 | -0.062 | 0.00575 | 0.001 | -10.753
0 | 0 | 0.00572 | 0 | 0
0.5 | 0.062 | 0.00572 | -0.001 | 10.881
1 | 0.124 | 0.00573 | -0.001 | 21.698
1.5 | 0.187 | 0.00595 | -0.002 | 31.353
2 | 0.249 | 0.00582 | -0.003 | 42.678
2.5 | 0.311 | 0.00622 | -0.003 | 49.893
3 | 0.372 | 0.00629 | -0.004 | 59.169
3.5 | 0.434 | 0.0062 | -0.004 | 69.934
4 | 0.495 | 0.00655 | -0.005 | 75.596
4.5 | 0.556 | 0.0067 | -0.006 | 82.992
5 | 0.616 | 0.007 | -0.006 | 88.059
5.5 | 0.676 | 0.00721 | -0.007 | 93.771
6 | 0.735 | 0.00738 | -0.008 | 99.685
6.5 | 0.794 | 0.00727 | -0.008 | 109.148
7 | 0.851 | 0.00758 | -0.009 | 112.276
7.5 | 0.906 | 0.0078 | -0.009 | 116.272
8 | 0.961 | 0.00808 | -0.01 | 118.939
8.5 | 1.013 | 0.00833 | -0.011 | 121.578
9 | 1.064 | 0.00835 | -0.011 | 127.415
9.5 | 1.112 | 0.00927 | -0.012 | 119.992
10 | 1.157 | 0.00998 | -0.013 | 115.92
10.5 | 1.199 | 0.0102 | -0.013 | 117.586
11 | 1.238 | 0.01093 | -0.014 | 113.259
11.5 | 1.273 | 0.01146 | -0.014 | 111.165
12 | 1.305 | 0.01154 | -0.015 | 113.144
12.5 | 1.333 | 0.01215 | -0.015 | 109.724
13 | 1.358 | 0.01285 | -0.016 | 105.693
13.5 | 1.35 | 0.01486 | -0.016 | 90.88
14 | 1.356 | 0.01651 | -0.017 | 82.133
14.5 | 1.359 | 0.01819 | -0.017 | 74.719
15 | 1.356 | 0.02053 | -0.017 | 66.039
15.5 | 1.352 | 0.02277 | -0.018 | 59.375
16 | 1.337 | 0.02731 | -0.018 | 48.966
16.5 | 1.324 | 0.03103 | -0.018 | 42.656
17 | 1.304 | 0.03628 | -0.019 | 35.943
17.5 | 1.279 | 0.04322 | -0.019 | 29.595
18 | 1.25 | 0.05213 | -0.019 | 23.988
18.5 | 1.216 | 0.06472 | -0.019 | 18.785
19 | 1.189 | 0.07342 | -0.019 | 16.197
19.5 | 1.158 | 0.08555 | -0.019 | 13.53

## 132. Re 16M Mach 0.10 (2)
BIGFOIL.COM POLAR EXPORT
GA 30-014
GA 30-014 |  |  |  | Cl Max: | 1.8422 | at alpha= | 20 | deg
XFOIL ncrit=9 |  |  |  | L/D Max: | 135.011 | at alpha= | 11.5 | deg
Re: | 16000000 |  |  | Cd Min: | 0.02884 | at alpha= | -20 | deg
Mach: | 0.1 |  |  | Cl=0 at alpha= | 0 | deg
|  |  |  | @ Cl=0.1, Cd= | 0.0051798
|  |  |  | @ Cl=0.4, Cd= | 0.0055872
|  |  |  | @ Cl=0.6, Cd= | 0.0060243
alpha (deg) | Cl | Cd | Cm | Cl/Cd
-20 | -1.8396 | 0.02884 | -0.0469 | -63.7864
-19.5 | -1.8255 | 0.02595 | -0.0454 | -70.3468
-19 | -1.81 | 0.02338 | -0.0433 | -77.4166
-18.5 | -1.7901 | 0.02126 | -0.0411 | -84.2004
-18 | -1.7707 | 0.01929 | -0.0382 | -91.7937
-17.5 | -1.7477 | 0.01769 | -0.0352 | -98.7959
-17 | -1.7207 | 0.01643 | -0.0321 | -104.7292
-16.5 | -1.6909 | 0.0154 | -0.0289 | -109.7987
-16 | -1.6588 | 0.01456 | -0.0257 | -113.9286
-15.5 | -1.6266 | 0.01378 | -0.0221 | -118.0406
-15 | -1.5967 | 0.01307 | -0.0178 | -122.1653
-14.5 | -1.5708 | 0.01243 | -0.0124 | -126.3717
-14 | -1.5251 | 0.01185 | -0.0107 | -128.7004
-13.5 | -1.4701 | 0.01128 | -0.011 | -130.328
-13 | -1.4142 | 0.01065 | -0.0114 | -132.7887
-12.5 | -1.3555 | 0.01013 | -0.0123 | -133.8105
-12 | -1.3035 | 0.00966 | -0.0117 | -134.9379
-11.5 | -1.2232 | 0.00906 | -0.0172 | -135.011
-11 | -1.1498 | 0.00868 | -0.0212 | -132.4654
-10.5 | -1.1085 | 0.00844 | -0.0181 | -131.3389
-10 | -1.0605 | 0.00818 | -0.0164 | -129.6455
-9.5 | -1.0117 | 0.00789 | -0.0148 | -128.2256
-9 | -0.9613 | 0.0076 | -0.0136 | -126.4868
-8.5 | -0.9094 | 0.00734 | -0.0126 | -123.8965
-8 | -0.8575 | 0.00706 | -0.0116 | -121.4589
-7.5 | -0.8052 | 0.00681 | -0.0107 | -118.2379
-7 | -0.7526 | 0.00657 | -0.0098 | -114.551
-6.5 | -0.6995 | 0.00636 | -0.009 | -109.9843
-6 | -0.6462 | 0.00617 | -0.0082 | -104.7326
-5.5 | -0.5928 | 0.006 | -0.0075 | -98.8
-5 | -0.5397 | 0.00586 | -0.0066 | -92.099
-4.5 | -0.4867 | 0.00575 | -0.0058 | -84.6435
-4 | -0.4339 | 0.00564 | -0.0049 | -76.9326
-3.5 | -0.3801 | 0.00555 | -0.0042 | -68.4865
-3 | -0.3262 | 0.00545 | -0.0035 | -59.8532
-2.5 | -0.2724 | 0.00536 | -0.0028 | -50.8209
-2 | -0.2183 | 0.00528 | -0.0022 | -41.3447
-1.5 | -0.1633 | 0.00522 | -0.0017 | -31.2835
-1 | -0.1092 | 0.00519 | -0.0011 | -21.0405
-0.5 | -0.0551 | 0.00513 | -0.0005 | -10.7407
0 | 0 | 0.00514 | 0 | 0
0.5 | 0.0551 | 0.00513 | 0.0005 | 10.7407
1 | 0.1092 | 0.00519 | 0.0011 | 21.0405
1.5 | 0.1633 | 0.00522 | 0.0017 | 31.2835
2 | 0.2182 | 0.00528 | 0.0022 | 41.3258
2.5 | 0.2724 | 0.00536 | 0.0028 | 50.8209
3 | 0.3263 | 0.00544 | 0.0035 | 59.9816
3.5 | 0.38 | 0.00555 | 0.0042 | 68.4685
4 | 0.4337 | 0.00565 | 0.0049 | 76.7611
4.5 | 0.4864 | 0.00575 | 0.0058 | 84.5913
5 | 0.5398 | 0.00586 | 0.0066 | 92.116
5.5 | 0.5928 | 0.006 | 0.0074 | 98.8
6 | 0.6461 | 0.00618 | 0.0082 | 104.5469
6.5 | 0.6995 | 0.00635 | 0.009 | 110.1575
7 | 0.7526 | 0.00657 | 0.0098 | 114.551
7.5 | 0.8051 | 0.00681 | 0.0107 | 118.2232
8 | 0.8575 | 0.00705 | 0.0116 | 121.6312
8.5 | 0.9094 | 0.00734 | 0.0126 | 123.8965
9 | 0.9609 | 0.00762 | 0.0137 | 126.1024
9.5 | 1.0117 | 0.00789 | 0.0149 | 128.2256
10 | 1.0604 | 0.00818 | 0.0164 | 129.6333
10.5 | 1.1084 | 0.00844 | 0.0181 | 131.327
11 | 1.15 | 0.00866 | 0.0212 | 132.7945
11.5 | 1.2232 | 0.00906 | 0.0173 | 135.011
12 | 1.3036 | 0.00967 | 0.0117 | 134.8087
12.5 | 1.3557 | 0.01013 | 0.0123 | 133.8302
13 | 1.4144 | 0.01066 | 0.0114 | 132.6829
13.5 | 1.4704 | 0.01129 | 0.0109 | 130.2391
14 | 1.5254 | 0.01185 | 0.0107 | 128.7257
14.5 | 1.5708 | 0.01244 | 0.0124 | 126.2701
15 | 1.5986 | 0.01303 | 0.0175 | 122.6861
15.5 | 1.6275 | 0.01377 | 0.022 | 118.1917
16 | 1.6595 | 0.01456 | 0.0255 | 113.9766
16.5 | 1.6919 | 0.01539 | 0.0287 | 109.935
17 | 1.7222 | 0.0164 | 0.0318 | 105.0122
17.5 | 1.75 | 0.01762 | 0.0349 | 99.319
18 | 1.7746 | 0.01913 | 0.0378 | 92.7653
18.5 | 1.795 | 0.02104 | 0.0406 | 85.3137
19 | 1.8125 | 0.0233 | 0.043 | 77.7897
19.5 | 1.8281 | 0.02587 | 0.045 | 70.6649
20 | 1.8422 | 0.02877 | 0.0466 | 64.032

## 133. Re 16M Mach 0.25 (1)
BIGFOIL.COM POLAR EXPORT
GA 30-014
GA 30-014 |  |  |  | Cl Max: | 1.291 | at alpha= | 12 | deg
JavaFoil+Calcfoil stall+Eppler ext transition |  |  |  | L/D Max: | 123.062 | at alpha= | 8.5 | deg
Re: | 16000000 |  |  | Cd Min: | 0.00573 | at alpha= | 0 | deg
Mach: | 0.25 |  |  | Cl=0 at alpha= | 0 | deg
|  |  |  | @ Cl=0.1, Cd= | 0.0057356
|  |  |  | @ Cl=0.4, Cd= | 0.0063259
|  |  |  | @ Cl=0.6, Cd= | 0.0069555
alpha (deg) | Cl | Cd | Cm | Cl/Cd
-17.5 | -0.96 | 0.08361 | 0.017 | -11.485
-17 | -1.016 | 0.06976 | 0.017 | -14.564
-16.5 | -1.06 | 0.06264 | 0.017 | -16.921
-16 | -1.117 | 0.0473 | 0.017 | -23.621
-15.5 | -1.166 | 0.03708 | 0.018 | -31.448
-15 | -1.204 | 0.03061 | 0.017 | -39.334
-14.5 | -1.237 | 0.02486 | 0.017 | -49.762
-14 | -1.258 | 0.02159 | 0.017 | -58.258
-13.5 | -1.273 | 0.01863 | 0.017 | -68.309
-13 | -1.28 | 0.01661 | 0.016 | -77.049
-12.5 | -1.281 | 0.01478 | 0.016 | -86.65
-12 | -1.279 | 0.0135 | 0.015 | -94.736
-11.5 | -1.257 | 0.01259 | 0.015 | -99.85
-11 | -1.23 | 0.01165 | 0.014 | -105.578
-10.5 | -1.198 | 0.01129 | 0.013 | -106.128
-10 | -1.161 | 0.01066 | 0.013 | -108.922
-9.5 | -1.119 | 0.00987 | 0.012 | -113.43
-9 | -1.074 | 0.00934 | 0.012 | -114.919
-8.5 | -1.025 | 0.00848 | 0.011 | -120.904
-8 | -0.974 | 0.00843 | 0.01 | -115.563
-7.5 | -0.92 | 0.00814 | 0.01 | -112.989
-7 | -0.864 | 0.0079 | 0.009 | -109.4
-6.5 | -0.807 | 0.00756 | 0.008 | -106.698
-6 | -0.748 | 0.00769 | 0.008 | -97.343
-5.5 | -0.689 | 0.00746 | 0.007 | -92.331
-5 | -0.628 | 0.0072 | 0.007 | -87.254
-4.5 | -0.567 | 0.00694 | 0.006 | -81.678
-4 | -0.505 | 0.00672 | 0.005 | -75.06
-3.5 | -0.442 | 0.00633 | 0.005 | -69.876
-3 | -0.38 | 0.00638 | 0.004 | -59.528
-2.5 | -0.317 | 0.00631 | 0.003 | -50.226
-2 | -0.254 | 0.00613 | 0.003 | -41.385
-1.5 | -0.19 | 0.00601 | 0.002 | -31.674
-1 | -0.127 | 0.00578 | 0.001 | -21.98
-0.5 | -0.063 | 0.00576 | 0.001 | -11.023
0 | 0 | 0.00573 | 0 | 0
0.5 | 0.064 | 0.00573 | -0.001 | 11.16
1 | 0.128 | 0.00574 | -0.001 | 22.256
1.5 | 0.192 | 0.00597 | -0.002 | 32.08
2 | 0.255 | 0.00609 | -0.003 | 41.92
2.5 | 0.319 | 0.00627 | -0.003 | 50.885
3 | 0.382 | 0.00634 | -0.004 | 60.321
3.5 | 0.446 | 0.00629 | -0.005 | 70.817
4 | 0.508 | 0.00668 | -0.005 | 76.101
4.5 | 0.571 | 0.00689 | -0.006 | 82.835
5 | 0.633 | 0.00703 | -0.007 | 89.953
5.5 | 0.694 | 0.00741 | -0.007 | 93.691
6 | 0.754 | 0.00763 | -0.008 | 98.813
6.5 | 0.813 | 0.00751 | -0.008 | 108.35
7 | 0.871 | 0.00784 | -0.009 | 111.14
7.5 | 0.928 | 0.00808 | -0.01 | 114.836
8 | 0.982 | 0.00836 | -0.01 | 117.514
8.5 | 1.034 | 0.0084 | -0.011 | 123.062
9 | 1.083 | 0.00925 | -0.012 | 117.029
9.5 | 1.129 | 0.00977 | -0.012 | 115.572
10 | 1.171 | 0.01055 | -0.013 | 111.011
10.5 | 1.209 | 0.01117 | -0.013 | 108.232
11 | 1.241 | 0.01152 | -0.014 | 107.769
11.5 | 1.269 | 0.01244 | -0.015 | 101.976
12 | 1.291 | 0.01334 | -0.015 | 96.827
12.5 | 1.281 | 0.01478 | -0.016 | 86.65
13 | 1.28 | 0.01661 | -0.016 | 77.049
13.5 | 1.273 | 0.01863 | -0.016 | 68.309
14 | 1.258 | 0.02159 | -0.017 | 58.258
14.5 | 1.237 | 0.02486 | -0.017 | 49.762
15 | 1.204 | 0.03061 | -0.017 | 39.334
15.5 | 1.166 | 0.03708 | -0.017 | 31.448
16 | 1.117 | 0.0473 | -0.017 | 23.621
16.5 | 1.06 | 0.06264 | -0.017 | 16.921
17 | 1.016 | 0.06976 | -0.017 | 14.564

## 134. Re 16M Mach 0.25 (2)
BIGFOIL.COM POLAR EXPORT
GA 30-014
GA 30-014 |  |  |  | Cl Max: | 1.8002 | at alpha= | 19 | deg
XFOIL ncrit=9 |  |  |  | L/D Max: | 131.383 | at alpha= | 11.5 | deg
Re: | 16000000 |  |  | Cd Min: | 0.04789 | at alpha= | -20 | deg
Mach: | 0.25 |  |  | Cl=0 at alpha= | 0 | deg
|  |  |  | @ Cl=0.1, Cd= | 0.0051965
|  |  |  | @ Cl=0.4, Cd= | 0.0056096
|  |  |  | @ Cl=0.6, Cd= | 0.0060772
alpha (deg) | Cl | Cd | Cm | Cl/Cd
-20 | -1.7842 | 0.04789 | -0.0588 | -37.2562
-19.5 | -1.7968 | 0.0407 | -0.0604 | -44.1474
-19 | -1.7974 | 0.03515 | -0.0605 | -51.1351
-18.5 | -1.7907 | 0.03068 | -0.0596 | -58.367
-18 | -1.7795 | 0.02696 | -0.0578 | -66.0052
-17.5 | -1.7617 | 0.024 | -0.0554 | -73.4042
-17 | -1.7412 | 0.02144 | -0.0524 | -81.2127
-16.5 | -1.7187 | 0.01925 | -0.049 | -89.2831
-16 | -1.6944 | 0.01738 | -0.045 | -97.4914
-15.5 | -1.6637 | 0.01602 | -0.041 | -103.8514
-15 | -1.6308 | 0.01489 | -0.0368 | -109.5232
-14.5 | -1.5953 | 0.01398 | -0.0325 | -114.113
-14 | -1.5619 | 0.01315 | -0.0275 | -118.7757
-13.5 | -1.5347 | 0.01243 | -0.021 | -123.4674
-13 | -1.4755 | 0.01169 | -0.0204 | -126.219
-12.5 | -1.4134 | 0.01103 | -0.0204 | -128.1414
-12 | -1.3611 | 0.01037 | -0.0185 | -131.2536
-11.5 | -1.2823 | 0.00976 | -0.022 | -131.3832
-10.5 | -1.143 | 0.00886 | -0.0254 | -129.0068
-10 | -1.0955 | 0.00852 | -0.0225 | -128.5798
-9.5 | -1.0447 | 0.00822 | -0.0203 | -127.0925
-9 | -0.993 | 0.00788 | -0.0183 | -126.0152
-8.5 | -0.9397 | 0.00756 | -0.0167 | -124.2989
-8 | -0.8854 | 0.00728 | -0.0153 | -121.6209
-7.5 | -0.831 | 0.00701 | -0.0139 | -118.5449
-7 | -0.7766 | 0.00675 | -0.0126 | -115.0519
-6.5 | -0.7216 | 0.00651 | -0.0114 | -110.8449
-6 | -0.6664 | 0.00629 | -0.0103 | -105.9459
-5.5 | -0.6111 | 0.00612 | -0.0093 | -99.8529
-5 | -0.5565 | 0.00594 | -0.0081 | -93.6869
-4.5 | -0.5018 | 0.00581 | -0.007 | -86.3683
-4 | -0.447 | 0.00571 | -0.006 | -78.2837
-3.5 | -0.3917 | 0.0056 | -0.0051 | -69.9464
-3 | -0.336 | 0.0055 | -0.0043 | -61.0909
-2.5 | -0.2808 | 0.00539 | -0.0034 | -52.0965
-2 | -0.2248 | 0.00532 | -0.0026 | -42.2556
-1.5 | -0.1682 | 0.00524 | -0.002 | -32.0992
-1 | -0.1126 | 0.00521 | -0.0013 | -21.6123
-0.5 | -0.0568 | 0.00515 | -0.0005 | -11.0291
0 | 0 | 0.00516 | 0 | 0
0.5 | 0.0568 | 0.00515 | 0.0005 | 11.0291
1 | 0.1125 | 0.00521 | 0.0013 | 21.5931
1.5 | 0.1683 | 0.00525 | 0.002 | 32.0571
2 | 0.2246 | 0.00532 | 0.0027 | 42.218
2.5 | 0.2807 | 0.00539 | 0.0034 | 52.0779
3 | 0.3361 | 0.00549 | 0.0042 | 61.2204
3.5 | 0.3917 | 0.00559 | 0.0051 | 70.0716
4 | 0.4468 | 0.00572 | 0.006 | 78.1119
4.5 | 0.5015 | 0.00581 | 0.0071 | 86.3167
5 | 0.5566 | 0.00595 | 0.0081 | 93.5462
5.5 | 0.6112 | 0.00611 | 0.0092 | 100.0327
6 | 0.6663 | 0.0063 | 0.0103 | 105.7619
6.5 | 0.7216 | 0.00651 | 0.0114 | 110.8449
7 | 0.7765 | 0.00675 | 0.0126 | 115.037
7.5 | 0.831 | 0.00701 | 0.0139 | 118.5449
8 | 0.8854 | 0.00727 | 0.0153 | 121.7882
8.5 | 0.9398 | 0.00756 | 0.0167 | 124.3122
9 | 0.9928 | 0.00789 | 0.0184 | 125.8302
9.5 | 1.0448 | 0.00821 | 0.0203 | 127.2594
10 | 1.0954 | 0.00852 | 0.0226 | 128.5681
10.5 | 1.1427 | 0.00886 | 0.0255 | 128.9729
11 | 1.182 | 0.00904 | 0.0301 | 130.7522
11.5 | 1.2823 | 0.00976 | 0.022 | 131.3832
12 | 1.3512 | 0.01034 | 0.0205 | 130.677
12.5 | 1.4138 | 0.01102 | 0.0203 | 128.294
13 | 1.476 | 0.0117 | 0.0203 | 126.1538
13.5 | 1.5352 | 0.01243 | 0.0209 | 123.5076
14 | 1.5636 | 0.01311 | 0.0272 | 119.2677
14.5 | 1.596 | 0.01397 | 0.0323 | 114.2448
15 | 1.6319 | 0.01487 | 0.0366 | 109.7445
15.5 | 1.6649 | 0.016 | 0.0408 | 104.0563
16 | 1.6966 | 0.01732 | 0.0447 | 97.9561
16.5 | 1.7204 | 0.01922 | 0.0487 | 89.5109
17 | 1.7444 | 0.02133 | 0.0521 | 81.7815
17.5 | 1.7645 | 0.02391 | 0.0551 | 73.7976
18 | 1.7816 | 0.02691 | 0.0575 | 66.2059
18.5 | 1.7946 | 0.03051 | 0.0593 | 58.8201
19 | 1.8002 | 0.03507 | 0.0602 | 51.3316
19.5 | 1.7987 | 0.0407 | 0.06 | 44.1941
20 | 1.7888 | 0.04765 | 0.0586 | 37.5404

## 135. Re 16M Mach 0.50 (1)
BIGFOIL.COM POLAR EXPORT
GA 30-014
GA 30-014 |  |  |  | Cl Max: | 1.139 | at alpha= | 20 | deg
JavaFoil+Calcfoil stall+Eppler ext transition |  |  |  | L/D Max: | 102.64 | at alpha= | 7.5 | deg
Re: | 16000000 |  |  | Cd Min: | 0.006 | at alpha= | 0.5 | deg
Mach: | 0.5 |  |  | Cl=0 at alpha= | 0 | deg
|  |  |  | @ Cl=0.1, Cd= | 0.0060081
|  |  |  | @ Cl=0.4, Cd= | 0.0067692
|  |  |  | @ Cl=0.6, Cd= | 0.0074183
alpha (deg) | Cl | Cd | Cm | Cl/Cd
-20 | -1.139 | 0.20649 | 0.017 | -5.518
-19.5 | -1.11 | 0.2006 | 0.017 | -5.533
-19 | -1.083 | 0.19454 | 0.016 | -5.566
-18.5 | -1.058 | 0.1744 | 0.016 | -6.066
-18 | -1.029 | 0.16358 | 0.016 | -6.291
-17.5 | -1 | 0.15858 | 0.015 | -6.306
-17 | -0.971 | 0.15505 | 0.015 | -6.263
-16.5 | -0.942 | 0.15123 | 0.014 | -6.228
-16 | -0.913 | 0.14299 | 0.013 | -6.385
-15.5 | -0.891 | 0.11767 | 0.014 | -7.571
-15 | -0.873 | 0.10078 | 0.014 | -8.665
-14.5 | -0.846 | 0.09473 | 0.014 | -8.932
-14 | -0.817 | 0.09036 | 0.014 | -9.038
-13.5 | -0.786 | 0.0874 | 0.013 | -8.989
-13 | -0.754 | 0.08483 | 0.012 | -8.884
-12.5 | -0.72 | 0.0844 | 0.011 | -8.531
-12 | -0.695 | 0.08164 | 0.011 | -8.515
-11.5 | -0.689 | 0.0598 | 0.012 | -11.521
-11 | -0.667 | 0.05188 | 0.012 | -12.852
-10.5 | -0.621 | 0.06028 | 0.011 | -10.295
-10 | -0.667 | 0.02186 | 0.014 | -30.496
-9.5 | -0.986 | 0.01607 | 0.013 | -61.341
-9 | -1.061 | 0.01221 | 0.013 | -86.938
-8.5 | -1.06 | 0.0117 | 0.012 | -90.554
-8 | -1.034 | 0.0101 | 0.012 | -102.327
-7.5 | -0.992 | 0.00999 | 0.011 | -99.299
-7 | -0.943 | 0.00928 | 0.01 | -101.53
-6.5 | -0.887 | 0.00877 | 0.009 | -101.175
-6 | -0.826 | 0.00832 | 0.009 | -99.369
-5.5 | -0.763 | 0.00794 | 0.008 | -96.047
-5 | -0.698 | 0.00765 | 0.007 | -91.131
-4.5 | -0.631 | 0.00755 | 0.007 | -83.502
-4 | -0.562 | 0.00738 | 0.006 | -76.155
-3.5 | -0.493 | 0.00707 | 0.005 | -69.805
-3 | -0.424 | 0.00687 | 0.004 | -61.618
-2.5 | -0.353 | 0.00671 | 0.004 | -52.685
-2 | -0.283 | 0.00652 | 0.003 | -43.428
-1.5 | -0.213 | 0.00612 | 0.002 | -34.714
-1 | -0.142 | 0.00605 | 0.001 | -23.428
-0.5 | -0.071 | 0.00603 | 0.001 | -11.754
0 | 0 | 0.00601 | 0 | 0
0.5 | 0.071 | 0.006 | -0.001 | 11.91
1 | 0.143 | 0.00602 | -0.001 | 23.742
1.5 | 0.214 | 0.00609 | -0.002 | 35.184
2 | 0.285 | 0.00648 | -0.003 | 44.028
2.5 | 0.356 | 0.00667 | -0.004 | 53.422
3 | 0.427 | 0.00683 | -0.004 | 62.536
3.5 | 0.497 | 0.00702 | -0.005 | 70.81
4 | 0.567 | 0.00727 | -0.006 | 77.96
4.5 | 0.636 | 0.00758 | -0.007 | 83.829
5 | 0.703 | 0.0079 | -0.007 | 88.978
5.5 | 0.769 | 0.00825 | -0.008 | 93.277
6 | 0.833 | 0.00871 | -0.009 | 95.71
6.5 | 0.894 | 0.00916 | -0.009 | 97.596
7 | 0.951 | 0.00958 | -0.01 | 99.215
7.5 | 1.001 | 0.00976 | -0.011 | 102.64
8 | 1.043 | 0.01021 | -0.012 | 102.161
8.5 | 1.07 | 0.01106 | -0.012 | 96.734
9 | 1.072 | 0.01209 | -0.013 | 88.614
9.5 | 0.986 | 0.01607 | -0.013 | 61.341
10 | 0.667 | 0.02186 | -0.013 | 30.496
10.5 | 0.621 | 0.06028 | -0.011 | 10.295
11 | 0.665 | 0.05274 | -0.012 | 12.61
11.5 | 0.686 | 0.06195 | -0.012 | 11.071
12 | 0.695 | 0.08142 | -0.011 | 8.537
12.5 | 0.72 | 0.0844 | -0.011 | 8.531
13 | 0.754 | 0.08483 | -0.012 | 8.884
13.5 | 0.788 | 0.08533 | -0.013 | 9.23
14 | 0.819 | 0.08786 | -0.014 | 9.326
14.5 | 0.849 | 0.09171 | -0.014 | 9.258
15 | 0.873 | 0.10126 | -0.014 | 8.624
15.5 | 0.891 | 0.11904 | -0.014 | 7.485
16 | 0.913 | 0.14305 | -0.013 | 6.382
16.5 | 0.942 | 0.15127 | -0.014 | 6.226
17 | 0.971 | 0.15489 | -0.014 | 6.269
17.5 | 1 | 0.16082 | -0.015 | 6.22
18 | 1.029 | 0.16368 | -0.016 | 6.287
18.5 | 1.059 | 0.17309 | -0.016 | 6.116
19 | 1.083 | 0.19182 | -0.016 | 5.645
19.5 | 1.11 | 0.19827 | -0.017 | 5.598
20 | 1.139 | 0.2036 | -0.017 | 5.597

## 136. Re 16M Mach 0.50 (2)
BIGFOIL.COM POLAR EXPORT
GA 30-014
GA 30-014 |  |  |  | Cl Max: | 1.3434 | at alpha= | 12 | deg
XFOIL ncrit=9 |  |  |  | L/D Max: | 122.895 | at alpha= | 9 | deg
Re: | 16000000 |  |  | Cd Min: | 0.13571 | at alpha= | 17 | deg
Mach: | 0.5 |  |  | Cl=0 at alpha= | 0 | deg
|  |  |  | @ Cl=0.1, Cd= | 0.0053014
|  |  |  | @ Cl=0.4, Cd= | 0.0057486
|  |  |  | @ Cl=0.6, Cd= | 0.0062823
alpha (deg) | Cl | Cd | Cm | Cl/Cd
-10 | -1.2023 | 0.01009 | -0.0654 | -119.1576
-9.5 | -1.1577 | 0.00957 | -0.0571 | -120.9718
-9 | -1.112 | 0.00906 | -0.0491 | -122.7373
-8.5 | -1.0628 | 0.00866 | -0.0419 | -122.7252
-8 | -1.0036 | 0.00822 | -0.0368 | -122.0925
-7.5 | -0.9427 | 0.00782 | -0.0324 | -120.5499
-7 | -0.8806 | 0.00746 | -0.0285 | -118.0429
-6.5 | -0.8181 | 0.00713 | -0.025 | -114.7405
-6 | -0.7549 | 0.00683 | -0.0219 | -110.5271
-5.5 | -0.6916 | 0.00658 | -0.0191 | -105.1064
-5 | -0.6287 | 0.00638 | -0.0166 | -98.5423
-4.5 | -0.5669 | 0.00617 | -0.0141 | -91.8801
-4 | -0.5048 | 0.00601 | -0.0118 | -83.9933
-3.5 | -0.4424 | 0.00585 | -0.0098 | -75.6239
-3 | -0.3798 | 0.0057 | -0.008 | -66.6316
-2.5 | -0.3166 | 0.00559 | -0.0064 | -56.6369
-2 | -0.2537 | 0.00547 | -0.0049 | -46.3803
-1.5 | -0.1897 | 0.00541 | -0.0037 | -35.0647
-1 | -0.1273 | 0.00533 | -0.0023 | -23.8837
-0.5 | -0.064 | 0.0053 | -0.0011 | -12.0755
0 | 0 | 0.00526 | 0 | 0
0.5 | 0.0639 | 0.00529 | 0.0011 | 12.0794
1 | 0.1273 | 0.00531 | 0.0023 | 23.9736
1.5 | 0.19 | 0.00541 | 0.0037 | 35.1201
2 | 0.2535 | 0.00547 | 0.005 | 46.3437
2.5 | 0.3166 | 0.0056 | 0.0064 | 56.5357
3 | 0.3797 | 0.0057 | 0.008 | 66.614
3.5 | 0.4424 | 0.00585 | 0.0098 | 75.6239
4 | 0.5048 | 0.00601 | 0.0118 | 83.9933
4.5 | 0.567 | 0.00617 | 0.0141 | 91.8963
5 | 0.6287 | 0.00638 | 0.0166 | 98.5423
6 | 0.7549 | 0.00683 | 0.0219 | 110.5271
6.5 | 0.8179 | 0.00713 | 0.025 | 114.7125
7 | 0.8807 | 0.00746 | 0.0285 | 118.0563
7.5 | 0.9426 | 0.00782 | 0.0324 | 120.5371
8 | 1.0035 | 0.00822 | 0.0368 | 122.0803
8.5 | 1.0624 | 0.00868 | 0.0419 | 122.3963
9 | 1.1122 | 0.00905 | 0.0491 | 122.895
9.5 | 1.1578 | 0.00957 | 0.0571 | 120.9822
10 | 1.2026 | 0.01009 | 0.0654 | 119.1873
12 | 1.3434 | 0.02676 | 0.0746 | 50.2018
12.5 | 1.3096 | 0.03529 | 0.0739 | 37.1097
13 | 1.2725 | 0.04564 | 0.0696 | 27.8812
13.5 | 1.2389 | 0.05639 | 0.0642 | 21.9702
14 | 1.2073 | 0.06719 | 0.0587 | 17.9684
15.5 | 1.113 | 0.10087 | 0.0401 | 11.034
16 | 1.0845 | 0.11242 | 0.0331 | 9.6469
16.5 | 1.0624 | 0.12359 | 0.0264 | 8.5962
17 | 1.0359 | 0.13571 | 0.0184 | 7.6332

## 137. Re 18M Mach 0.00 (1)
BIGFOIL.COM POLAR EXPORT
GA 30-014
GA 30-014 |  |  |  | Cl Max: | 1.374 | at alpha= | 14.5 | deg
JavaFoil+Calcfoil stall+Eppler ext transition |  |  |  | L/D Max: | 128.05 | at alpha= | 8.5 | deg
Re: | 18000000 |  |  | Cd Min: | 0.00566 | at alpha= | 0.5 | deg
Mach: | 0 |  |  | Cl=0 at alpha= | 0 | deg
|  |  |  | @ Cl=0.1, Cd= | 0.0056661
|  |  |  | @ Cl=0.4, Cd= | 0.0062729
|  |  |  | @ Cl=0.6, Cd= | 0.0068372
alpha (deg) | Cl | Cd | Cm | Cl/Cd
-20 | -1.192 | 0.08287 | 0.019 | -14.382
-19.5 | -1.215 | 0.07508 | 0.019 | -16.183
-19 | -1.24 | 0.06606 | 0.019 | -18.77
-18.5 | -1.268 | 0.05585 | 0.019 | -22.703
-18 | -1.3 | 0.04427 | 0.019 | -29.37
-17.5 | -1.325 | 0.03694 | 0.019 | -35.853
-17 | -1.343 | 0.03179 | 0.019 | -42.234
-16.5 | -1.359 | 0.02707 | 0.019 | -50.189
-16 | -1.365 | 0.02465 | 0.018 | -55.395
-15.5 | -1.374 | 0.02118 | 0.018 | -64.849
-15 | -1.374 | 0.01945 | 0.018 | -70.644
-14.5 | -1.374 | 0.01719 | 0.017 | -79.936
-14 | -1.37 | 0.01545 | 0.017 | -88.629
-13.5 | -1.368 | 0.014 | 0.016 | -97.667
-13 | -1.349 | 0.01255 | 0.016 | -107.434
-12.5 | -1.323 | 0.01189 | 0.015 | -111.244
-12 | -1.294 | 0.01128 | 0.015 | -114.668
-11.5 | -1.261 | 0.01128 | 0.014 | -111.781
-11 | -1.225 | 0.01055 | 0.014 | -116.201
-10.5 | -1.186 | 0.01023 | 0.013 | -115.95
-10 | -1.144 | 0.00953 | 0.012 | -120.104
-9.5 | -1.099 | 0.00907 | 0.012 | -121.223
-9 | -1.051 | 0.00905 | 0.011 | -116.18
-8.5 | -1.001 | 0.00795 | 0.011 | -125.88
-8 | -0.949 | 0.00801 | 0.01 | -118.567
-7.5 | -0.896 | 0.00774 | 0.009 | -115.66
-7 | -0.84 | 0.00751 | 0.009 | -111.851
-6.5 | -0.784 | 0.00724 | 0.008 | -108.219
-6 | -0.726 | 0.00734 | 0.008 | -98.956
-5.5 | -0.668 | 0.00715 | 0.007 | -93.387
-5 | -0.609 | 0.00694 | 0.006 | -87.722
-4.5 | -0.549 | 0.00665 | 0.006 | -82.547
-4 | -0.489 | 0.0065 | 0.005 | -75.229
-3.5 | -0.429 | 0.00638 | 0.004 | -67.206
-3 | -0.368 | 0.00624 | 0.004 | -58.913
-2.5 | -0.307 | 0.00617 | 0.003 | -49.74
-2 | -0.246 | 0.00598 | 0.003 | -41.068
-1.5 | -0.184 | 0.00575 | 0.002 | -32.051
-1 | -0.123 | 0.0057 | 0.001 | -21.584
-0.5 | -0.061 | 0.00569 | 0.001 | -10.813
0 | 0 | 0.00567 | 0 | 0
0.5 | 0.062 | 0.00566 | -0.001 | 10.941
1 | 0.124 | 0.00567 | -0.001 | 21.84
1.5 | 0.186 | 0.00572 | -0.002 | 32.437
2 | 0.247 | 0.00595 | -0.003 | 41.575
2.5 | 0.309 | 0.00613 | -0.003 | 50.362
3 | 0.37 | 0.00621 | -0.004 | 59.662
3.5 | 0.432 | 0.00634 | -0.004 | 68.08
4 | 0.493 | 0.00646 | -0.005 | 76.224
4.5 | 0.553 | 0.00661 | -0.006 | 83.666
5 | 0.613 | 0.0069 | -0.006 | 88.932
5.5 | 0.673 | 0.00711 | -0.007 | 94.706
6 | 0.732 | 0.00729 | -0.008 | 100.392
6.5 | 0.79 | 0.00719 | -0.008 | 109.826
7 | 0.847 | 0.00746 | -0.009 | 113.567
7.5 | 0.902 | 0.00768 | -0.009 | 117.484
8 | 0.957 | 0.00794 | -0.01 | 120.501
8.5 | 1.009 | 0.00788 | -0.011 | 128.05
9 | 1.06 | 0.00897 | -0.011 | 118.21
9.5 | 1.109 | 0.00898 | -0.012 | 123.452
10 | 1.154 | 0.00943 | -0.012 | 122.384
10.5 | 1.197 | 0.01012 | -0.013 | 118.194
11 | 1.236 | 0.01043 | -0.014 | 118.563
11.5 | 1.273 | 0.01115 | -0.014 | 114.099
12 | 1.306 | 0.01115 | -0.015 | 117.153
12.5 | 1.335 | 0.01174 | -0.015 | 113.756
13 | 1.361 | 0.01238 | -0.016 | 109.956
13.5 | 1.368 | 0.014 | -0.016 | 97.667
14 | 1.37 | 0.01545 | -0.017 | 88.629
14.5 | 1.374 | 0.01719 | -0.017 | 79.936
15 | 1.374 | 0.01945 | -0.017 | 70.644
15.5 | 1.374 | 0.02118 | -0.018 | 64.849
16 | 1.365 | 0.02465 | -0.018 | 55.395
16.5 | 1.359 | 0.02707 | -0.019 | 50.189
17 | 1.343 | 0.03179 | -0.019 | 42.234
17.5 | 1.325 | 0.03694 | -0.019 | 35.853
18 | 1.3 | 0.04427 | -0.019 | 29.37
18.5 | 1.268 | 0.05585 | -0.019 | 22.703
19 | 1.24 | 0.06606 | -0.019 | 18.77
19.5 | 1.215 | 0.07508 | -0.019 | 16.183

## 138. Re 18M Mach 0.00 (2)
BIGFOIL.COM POLAR EXPORT
GA 30-014
GA 30-014 |  |  |  | Cl Max: | 1.343 | at alpha= | 12.5 | deg
XFOIL ncrit=9 |  |  |  | L/D Max: | 137.852 | at alpha= | 12 | deg
Re: | 18000000 |  |  | Cd Min: | 0.00977 | at alpha= | 12.5 | deg
Mach: | 0 |  |  | Cl=0 at alpha= | 0 | deg
|  |  |  | @ Cl=0.1, Cd= | 0.0051803
|  |  |  | @ Cl=0.4, Cd= | 0.0055632
|  |  |  | @ Cl=0.6, Cd= | 0.005985
alpha (deg) | Cl | Cd | Cm | Cl/Cd
-11.5 | -1.1911 | 0.00869 | -0.0214 | -137.0656
-11 | -1.1511 | 0.00856 | -0.0182 | -134.4743
-10.5 | -1.1062 | 0.00827 | -0.0161 | -133.7606
-10 | -1.0574 | 0.00801 | -0.0148 | -132.01
-9.5 | -1.0084 | 0.00771 | -0.0134 | -130.7912
-9 | -0.9575 | 0.00745 | -0.0124 | -128.5235
-8.5 | -0.9063 | 0.00718 | -0.0115 | -126.2256
-8 | -0.8548 | 0.00693 | -0.0106 | -123.3478
-7.5 | -0.8025 | 0.00671 | -0.0098 | -119.5976
-7 | -0.7501 | 0.00648 | -0.009 | -115.7562
-6.5 | -0.6971 | 0.00629 | -0.0083 | -110.8267
-6 | -0.6441 | 0.0061 | -0.0076 | -105.5902
-5.5 | -0.5912 | 0.00596 | -0.0068 | -99.1946
-5 | -0.5385 | 0.00582 | -0.006 | -92.5258
-4.5 | -0.486 | 0.00572 | -0.0052 | -84.965
-4 | -0.4326 | 0.00563 | -0.0045 | -76.8384
-3.5 | -0.379 | 0.00552 | -0.0039 | -68.6594
-3 | -0.3253 | 0.00542 | -0.0032 | -60.0185
-2.5 | -0.2718 | 0.00533 | -0.0026 | -50.9944
-2 | -0.2174 | 0.00526 | -0.0021 | -41.3308
-1.5 | -0.1631 | 0.00519 | -0.0015 | -31.4258
-0.5 | -0.0548 | 0.00513 | -0.0004 | -10.6823
0.5 | 0.0548 | 0.00513 | 0.0004 | 10.6823
1 | 0.1087 | 0.00519 | 0.001 | 20.9441
2 | 0.2173 | 0.00526 | 0.0021 | 41.3118
2.5 | 0.2717 | 0.00533 | 0.0026 | 50.9756
3 | 0.3253 | 0.00542 | 0.0032 | 60.0185
3.5 | 0.379 | 0.00552 | 0.0039 | 68.6594
4 | 0.4325 | 0.00563 | 0.0045 | 76.8206
4.5 | 0.4858 | 0.00572 | 0.0052 | 84.9301
5 | 0.5387 | 0.00582 | 0.006 | 92.5601
5.5 | 0.5912 | 0.00596 | 0.0068 | 99.1946
6 | 0.6441 | 0.00611 | 0.0076 | 105.4173
6.5 | 0.6972 | 0.00628 | 0.0083 | 111.0191
7 | 0.7501 | 0.00648 | 0.009 | 115.7562
7.5 | 0.8024 | 0.00671 | 0.0098 | 119.5827
8 | 0.8547 | 0.00693 | 0.0106 | 123.3333
8.5 | 0.9063 | 0.00718 | 0.0115 | 126.2256
9 | 0.9573 | 0.00746 | 0.0125 | 128.3244
9.5 | 1.0084 | 0.00771 | 0.0134 | 130.7912
10 | 1.0574 | 0.00801 | 0.0148 | 132.01
10.5 | 1.106 | 0.00826 | 0.0162 | 133.8983
11 | 1.1512 | 0.00855 | 0.0182 | 134.6433
11.5 | 1.1911 | 0.00869 | 0.0214 | 137.0656
12 | 1.2834 | 0.00931 | 0.0129 | 137.8518
12.5 | 1.343 | 0.00977 | 0.0116 | 137.4616

## 139. Re 18M Mach 0.10 (1)
BIGFOIL.COM POLAR EXPORT
GA 30-014
GA 30-014 |  |  |  | Cl Max: | 1.36 | at alpha= | 14.5 | deg
JavaFoil+Calcfoil stall+Eppler ext transition |  |  |  | L/D Max: | 127.722 | at alpha= | 8.5 | deg
Re: | 18000000 |  |  | Cd Min: | 0.00568 | at alpha= | 0.5 | deg
Mach: | 0.1 |  |  | Cl=0 at alpha= | 0 | deg
|  |  |  | @ Cl=0.1, Cd= | 0.0056861
|  |  |  | @ Cl=0.4, Cd= | 0.0062987
|  |  |  | @ Cl=0.6, Cd= | 0.0068553
alpha (deg) | Cl | Cd | Cm | Cl/Cd
-19.5 | -1.162 | 0.08234 | 0.019 | -14.108
-19 | -1.189 | 0.0732 | 0.019 | -16.243
-18.5 | -1.22 | 0.06209 | 0.019 | -19.651
-18 | -1.256 | 0.04939 | 0.019 | -25.432
-17.5 | -1.282 | 0.04184 | 0.019 | -30.646
-17 | -1.308 | 0.0347 | 0.019 | -37.706
-16.5 | -1.328 | 0.02962 | 0.019 | -44.831
-16 | -1.341 | 0.02621 | 0.018 | -51.143
-15.5 | -1.352 | 0.02264 | 0.018 | -59.73
-15 | -1.356 | 0.02041 | 0.018 | -66.44
-14.5 | -1.36 | 0.01795 | 0.017 | -75.757
-14 | -1.359 | 0.01598 | 0.017 | -85.001
-13.5 | -1.35 | 0.01471 | 0.016 | -91.778
-13 | -1.345 | 0.01277 | 0.016 | -105.327
-12.5 | -1.321 | 0.01207 | 0.015 | -109.428
-12 | -1.293 | 0.01144 | 0.015 | -113.067
-11.5 | -1.262 | 0.01143 | 0.014 | -110.362
-11 | -1.227 | 0.01063 | 0.014 | -115.386
-10.5 | -1.189 | 0.01037 | 0.013 | -114.686
-10 | -1.147 | 0.00965 | 0.012 | -118.906
-9.5 | -1.103 | 0.00916 | 0.012 | -120.341
-9 | -1.055 | 0.00908 | 0.011 | -116.189
-8.5 | -1.005 | 0.00801 | 0.011 | -125.548
-8 | -0.953 | 0.00806 | 0.01 | -118.288
-7.5 | -0.899 | 0.00779 | 0.009 | -115.459
-7 | -0.844 | 0.00756 | 0.009 | -111.704
-6.5 | -0.788 | 0.00729 | 0.008 | -108.02
-6 | -0.73 | 0.00738 | 0.008 | -98.928
-5.5 | -0.671 | 0.00721 | 0.007 | -93.135
-5 | -0.612 | 0.00697 | 0.006 | -87.753
-4.5 | -0.552 | 0.00669 | 0.006 | -82.488
-4 | -0.491 | 0.00653 | 0.005 | -75.23
-3.5 | -0.431 | 0.00641 | 0.004 | -67.178
-3 | -0.37 | 0.00627 | 0.004 | -58.942
-2.5 | -0.308 | 0.00619 | 0.003 | -49.783
-2 | -0.247 | 0.00601 | 0.003 | -41.07
-1.5 | -0.185 | 0.00577 | 0.002 | -32.085
-1 | -0.124 | 0.00572 | 0.001 | -21.609
-0.5 | -0.062 | 0.00571 | 0.001 | -10.826
0 | 0 | 0.00569 | 0 | 0
0.5 | 0.062 | 0.00568 | -0.001 | 10.954
1 | 0.124 | 0.00569 | -0.001 | 21.868
1.5 | 0.187 | 0.00574 | -0.002 | 32.473
2 | 0.249 | 0.00598 | -0.003 | 41.58
2.5 | 0.311 | 0.00616 | -0.003 | 50.41
3 | 0.372 | 0.00624 | -0.004 | 59.696
3.5 | 0.434 | 0.00637 | -0.004 | 68.056
4 | 0.495 | 0.00649 | -0.005 | 76.231
4.5 | 0.556 | 0.00665 | -0.006 | 83.612
5 | 0.616 | 0.00693 | -0.006 | 88.971
5.5 | 0.676 | 0.00716 | -0.007 | 94.457
6 | 0.735 | 0.00733 | -0.008 | 100.372
6.5 | 0.794 | 0.00724 | -0.008 | 109.633
7 | 0.851 | 0.0075 | -0.009 | 113.426
7.5 | 0.906 | 0.00773 | -0.009 | 117.288
8 | 0.961 | 0.00799 | -0.01 | 120.226
8.5 | 1.013 | 0.00793 | -0.011 | 127.722
9 | 1.064 | 0.009 | -0.011 | 118.231
9.5 | 1.112 | 0.00907 | -0.012 | 122.557
10 | 1.157 | 0.00955 | -0.013 | 121.164
10.5 | 1.199 | 0.01026 | -0.013 | 116.906
11 | 1.238 | 0.01051 | -0.014 | 117.737
11.5 | 1.273 | 0.0113 | -0.014 | 112.665
12 | 1.305 | 0.0113 | -0.015 | 115.532
12.5 | 1.333 | 0.01192 | -0.015 | 111.911
13 | 1.358 | 0.01259 | -0.016 | 107.807
13.5 | 1.35 | 0.01471 | -0.016 | 91.778
14 | 1.359 | 0.01598 | -0.017 | 85.001
14.5 | 1.36 | 0.01795 | -0.017 | 75.757
15 | 1.356 | 0.02041 | -0.017 | 66.44
15.5 | 1.352 | 0.02264 | -0.018 | 59.73
16 | 1.341 | 0.02621 | -0.018 | 51.143
16.5 | 1.328 | 0.02962 | -0.019 | 44.831
17 | 1.308 | 0.0347 | -0.019 | 37.706
17.5 | 1.282 | 0.04184 | -0.019 | 30.646
18 | 1.256 | 0.04939 | -0.019 | 25.432
18.5 | 1.22 | 0.06209 | -0.019 | 19.651
19 | 1.189 | 0.0732 | -0.019 | 16.243
19.5 | 1.162 | 0.08234 | -0.019 | 14.108

## 140. Re 18M Mach 0.10 (2)
BIGFOIL.COM POLAR EXPORT
GA 30-014
GA 30-014 |  |  |  | Cl Max: | 1.8589 | at alpha= | 20 | deg
XFOIL ncrit=9 |  |  |  | L/D Max: | 137.119 | at alpha= | 12 | deg
Re: | 18000000 |  |  | Cd Min: | 0.02755 | at alpha= | -20 | deg
Mach: | 0.1 |  |  | Cl=0 at alpha= | 0 | deg
|  |  |  | @ Cl=0.1, Cd= | 0.0051797
|  |  |  | @ Cl=0.4, Cd= | 0.0055686
|  |  |  | @ Cl=0.6, Cd= | 0.0059955
alpha (deg) | Cl | Cd | Cm | Cl/Cd
-20 | -1.8564 | 0.02755 | -0.0463 | -67.3829
-19.5 | -1.8407 | 0.02486 | -0.0447 | -74.0426
-19 | -1.8211 | 0.02263 | -0.0427 | -80.4728
-18.5 | -1.801 | 0.0206 | -0.0403 | -87.4272
-18 | -1.7794 | 0.01881 | -0.0375 | -94.5986
-17.5 | -1.7566 | 0.01724 | -0.0343 | -101.891
-17 | -1.7293 | 0.01602 | -0.0311 | -107.9463
-16.5 | -1.7002 | 0.015 | -0.0277 | -113.3467
-16 | -1.6678 | 0.01419 | -0.0244 | -117.5335
-15.5 | -1.6347 | 0.0135 | -0.0209 | -121.0889
-15 | -1.6047 | 0.01286 | -0.0165 | -124.7823
-14.5 | -1.5773 | 0.01219 | -0.0113 | -129.3929
-14 | -1.524 | 0.01157 | -0.0113 | -131.72
-13.5 | -1.4684 | 0.01103 | -0.0116 | -133.1278
-13 | -1.4118 | 0.01043 | -0.0121 | -135.3595
-12.5 | -1.3531 | 0.0099 | -0.013 | -136.6768
-12 | -1.2943 | 0.00943 | -0.0139 | -137.2534
-11.5 | -1.2001 | 0.00878 | -0.0225 | -136.6856
-11 | -1.1579 | 0.00864 | -0.0196 | -134.0162
-10.5 | -1.1129 | 0.00834 | -0.0173 | -133.4412
-10 | -1.064 | 0.00807 | -0.0158 | -131.8463
-9.5 | -1.0146 | 0.00777 | -0.0143 | -130.5792
-9 | -0.9634 | 0.0075 | -0.0132 | -128.4533
-8.5 | -0.9119 | 0.00722 | -0.0122 | -126.3019
-8 | -0.8599 | 0.00697 | -0.0112 | -123.3716
-7.5 | -0.8072 | 0.00674 | -0.0103 | -119.7626
-7 | -0.7545 | 0.00651 | -0.0094 | -115.8986
-6.5 | -0.7012 | 0.00631 | -0.0087 | -111.1252
-6 | -0.6478 | 0.00613 | -0.0079 | -105.677
-5.5 | -0.5945 | 0.00597 | -0.0071 | -99.5812
-5 | -0.5415 | 0.00584 | -0.0063 | -92.7226
-4.5 | -0.4888 | 0.00573 | -0.0054 | -85.3054
-4 | -0.435 | 0.00563 | -0.0047 | -77.2647
-3.5 | -0.3811 | 0.00553 | -0.004 | -68.915
-3 | -0.3272 | 0.00543 | -0.0033 | -60.2578
-2.5 | -0.2733 | 0.00534 | -0.0027 | -51.1798
-2 | -0.2186 | 0.00527 | -0.0021 | -41.4801
-1.5 | -0.164 | 0.0052 | -0.0016 | -31.5385
-0.5 | -0.0551 | 0.00513 | -0.0005 | -10.7407
0 | 0 | 0.0051 | 0 | 0
0.5 | 0.0551 | 0.00513 | 0.0005 | 10.7407
1 | 0.1093 | 0.00519 | 0.0011 | 21.0597
1.5 | 0.1639 | 0.0052 | 0.0016 | 31.5192
2 | 0.2185 | 0.00527 | 0.0022 | 41.4611
2.5 | 0.2732 | 0.00534 | 0.0027 | 51.161
3 | 0.3272 | 0.00543 | 0.0034 | 60.2578
3.5 | 0.3811 | 0.00553 | 0.004 | 68.915
4 | 0.435 | 0.00564 | 0.0047 | 77.1277
4.5 | 0.4886 | 0.00573 | 0.0054 | 85.2705
5 | 0.5418 | 0.00583 | 0.0062 | 92.9331
5.5 | 0.5945 | 0.00598 | 0.0071 | 99.4147
6 | 0.6478 | 0.00613 | 0.0079 | 105.677
6.5 | 0.7012 | 0.0063 | 0.0087 | 111.3016
7 | 0.7545 | 0.00651 | 0.0095 | 115.8986
7.5 | 0.8071 | 0.00674 | 0.0103 | 119.7478
8 | 0.8599 | 0.00696 | 0.0112 | 123.5489
8.5 | 0.9119 | 0.00722 | 0.0122 | 126.3019
9 | 0.9631 | 0.00751 | 0.0133 | 128.2423
9.5 | 1.0145 | 0.00777 | 0.0143 | 130.5663
10 | 1.0639 | 0.00807 | 0.0158 | 131.834
10.5 | 1.1128 | 0.00833 | 0.0173 | 133.5894
11 | 1.1579 | 0.00863 | 0.0196 | 134.1715
11.5 | 1.2002 | 0.00878 | 0.0225 | 136.697
12 | 1.2944 | 0.00944 | 0.0138 | 137.1186
12.5 | 1.3533 | 0.00989 | 0.013 | 136.8352
13 | 1.4119 | 0.01045 | 0.0121 | 135.11
13.5 | 1.4689 | 0.01103 | 0.0115 | 133.1732
14 | 1.5245 | 0.01157 | 0.0112 | 131.7632
14.5 | 1.5776 | 0.0122 | 0.0112 | 129.3115
15 | 1.6064 | 0.01282 | 0.0162 | 125.3042
15.5 | 1.6354 | 0.01349 | 0.0208 | 121.2305
16 | 1.6686 | 0.01419 | 0.0243 | 117.5899
16.5 | 1.7014 | 0.01498 | 0.0275 | 113.5781
17 | 1.7316 | 0.01596 | 0.0308 | 108.4962
17.5 | 1.7589 | 0.01717 | 0.034 | 102.4403
18 | 1.7829 | 0.01867 | 0.0371 | 95.4954
18.5 | 1.8043 | 0.02047 | 0.0399 | 88.1436
19 | 1.8243 | 0.02251 | 0.0423 | 81.044
19.5 | 1.8437 | 0.02476 | 0.0443 | 74.4628
20 | 1.8589 | 0.02748 | 0.046 | 67.6456

## 141. Re 18M Mach 0.25 (1)
BIGFOIL.COM POLAR EXPORT
GA 30-014
GA 30-014 |  |  |  | Cl Max: | 1.291 | at alpha= | 12 | deg
JavaFoil+Calcfoil stall+Eppler ext transition |  |  |  | L/D Max: | 125.197 | at alpha= | 8.5 | deg
Re: | 18000000 |  |  | Cd Min: | 0.00568 | at alpha= | 0.5 | deg
Mach: | 0.25 |  |  | Cl=0 at alpha= | 0 | deg
|  |  |  | @ Cl=0.1, Cd= | 0.0056856
|  |  |  | @ Cl=0.4, Cd= | 0.0063622
|  |  |  | @ Cl=0.6, Cd= | 0.0068489
alpha (deg) | Cl | Cd | Cm | Cl/Cd
-17.5 | -0.964 | 0.08063 | 0.017 | -11.953
-17 | -1.017 | 0.06898 | 0.017 | -14.741
-16.5 | -1.064 | 0.05981 | 0.017 | -17.797
-16 | -1.123 | 0.04473 | 0.018 | -25.096
-15.5 | -1.164 | 0.03733 | 0.018 | -31.192
-15 | -1.209 | 0.02899 | 0.017 | -41.701
-14.5 | -1.24 | 0.02387 | 0.017 | -51.966
-14 | -1.26 | 0.02083 | 0.017 | -60.526
-13.5 | -1.276 | 0.01797 | 0.017 | -71.013
-13 | -1.283 | 0.01602 | 0.016 | -80.057
-12.5 | -1.284 | 0.01446 | 0.016 | -88.754
-12 | -1.279 | 0.01321 | 0.015 | -96.791
-11.5 | -1.257 | 0.01177 | 0.015 | -106.805
-11 | -1.23 | 0.0115 | 0.014 | -106.937
-10.5 | -1.198 | 0.01109 | 0.013 | -108.03
-10 | -1.161 | 0.00972 | 0.013 | -119.492
-9.5 | -1.12 | 0.00977 | 0.012 | -114.64
-9 | -1.074 | 0.00875 | 0.012 | -122.792
-8.5 | -1.025 | 0.00833 | 0.011 | -123.015
-8 | -0.974 | 0.00836 | 0.01 | -116.515
-7.5 | -0.92 | 0.00807 | 0.01 | -113.952
-7 | -0.864 | 0.00774 | 0.009 | -111.676
-6.5 | -0.807 | 0.00752 | 0.008 | -107.386
-6 | -0.748 | 0.00763 | 0.008 | -98.133
-5.5 | -0.689 | 0.00738 | 0.007 | -93.239
-5 | -0.628 | 0.00695 | 0.007 | -90.369
-4.5 | -0.567 | 0.00681 | 0.006 | -83.243
-4 | -0.505 | 0.00666 | 0.005 | -75.772
-3.5 | -0.442 | 0.00651 | 0.005 | -67.971
-3 | -0.38 | 0.00636 | 0.004 | -59.728
-2.5 | -0.317 | 0.00623 | 0.003 | -50.833
-2 | -0.254 | 0.00615 | 0.003 | -41.227
-1.5 | -0.19 | 0.00597 | 0.002 | -31.882
-1 | -0.127 | 0.00572 | 0.001 | -22.181
-0.5 | -0.063 | 0.00571 | 0.001 | -11.12
0 | 0 | 0.00569 | 0 | 0
0.5 | 0.064 | 0.00568 | -0.001 | 11.258
1 | 0.128 | 0.00569 | -0.001 | 22.458
1.5 | 0.192 | 0.00594 | -0.002 | 32.289
2 | 0.255 | 0.00612 | -0.003 | 41.759
2.5 | 0.319 | 0.00619 | -0.003 | 51.497
3 | 0.382 | 0.00632 | -0.004 | 60.519
3.5 | 0.446 | 0.00647 | -0.005 | 68.89
4 | 0.508 | 0.00662 | -0.005 | 76.819
4.5 | 0.571 | 0.00676 | -0.006 | 84.414
5 | 0.633 | 0.00695 | -0.007 | 91.103
5.5 | 0.694 | 0.00733 | -0.007 | 94.609
6 | 0.754 | 0.00757 | -0.008 | 99.609
6.5 | 0.813 | 0.00746 | -0.008 | 109.041
7 | 0.871 | 0.00768 | -0.009 | 113.445
7.5 | 0.928 | 0.00801 | -0.01 | 115.808
8 | 0.982 | 0.00829 | -0.01 | 118.476
8.5 | 1.034 | 0.00826 | -0.011 | 125.197
9 | 1.083 | 0.00866 | -0.012 | 125.044
9.5 | 1.129 | 0.00967 | -0.012 | 116.802
10 | 1.171 | 0.00961 | -0.013 | 121.819
10.5 | 1.209 | 0.01097 | -0.013 | 110.177
11 | 1.241 | 0.01137 | -0.014 | 109.157
11.5 | 1.269 | 0.01163 | -0.015 | 109.089
12 | 1.291 | 0.01305 | -0.015 | 98.925
12.5 | 1.284 | 0.01446 | -0.016 | 88.754
13 | 1.283 | 0.01602 | -0.016 | 80.057
13.5 | 1.276 | 0.01797 | -0.016 | 71.013
14 | 1.26 | 0.02083 | -0.017 | 60.526
14.5 | 1.24 | 0.02387 | -0.017 | 51.966
15 | 1.209 | 0.02899 | -0.017 | 41.701
15.5 | 1.164 | 0.03733 | -0.017 | 31.192
16 | 1.123 | 0.04473 | -0.018 | 25.096
16.5 | 1.064 | 0.05981 | -0.017 | 17.797
17 | 1.017 | 0.06898 | -0.017 | 14.741

## 142. Re 18M Mach 0.25 (2)
BIGFOIL.COM POLAR EXPORT
GA 30-014
GA 30-014 |  |  |  | Cl Max: | 1.1938 | at alpha= | 11 | deg
XFOIL ncrit=9 |  |  |  | L/D Max: | 132.35 | at alpha= | 11 | deg
Re: | 18000000 |  |  | Cd Min: | 0.00902 | at alpha= | -11 | deg
Mach: | 0.25 |  |  | Cl=0 at alpha= | 0 | deg
|  |  |  | @ Cl=0.1, Cd= | 0.0051965
|  |  |  | @ Cl=0.4, Cd= | 0.0056032
|  |  |  | @ Cl=0.6, Cd= | 0.0060285
alpha (deg) | Cl | Cd | Cm | Cl/Cd
-11 | -1.1941 | 0.00902 | -0.0278 | -132.3836
-10.5 | -1.1488 | 0.00876 | -0.0244 | -131.1416
-10 | -1.0996 | 0.0084 | -0.0218 | -130.9048
-9.5 | -1.048 | 0.0081 | -0.0198 | -129.3827
-9 | -0.996 | 0.00775 | -0.0178 | -128.5161
-8.5 | -0.9421 | 0.00746 | -0.0163 | -126.2869
-8 | -0.888 | 0.00718 | -0.0148 | -123.6769
-7.5 | -0.8337 | 0.00691 | -0.0134 | -120.6512
-7 | -0.7791 | 0.00666 | -0.0121 | -116.982
-6.5 | -0.724 | 0.00643 | -0.011 | -112.5972
-6 | -0.6686 | 0.00622 | -0.0099 | -107.492
-5.5 | -0.6133 | 0.00606 | -0.0089 | -101.2046
-5 | -0.5582 | 0.00593 | -0.0078 | -94.1315
-4.5 | -0.504 | 0.0058 | -0.0066 | -86.8966
-4 | -0.4486 | 0.00568 | -0.0057 | -78.9789
-3.5 | -0.3927 | 0.00559 | -0.0049 | -70.2504
-3 | -0.3373 | 0.00546 | -0.004 | -61.7766
-2.5 | -0.2815 | 0.00538 | -0.0032 | -52.3234
-2 | -0.2254 | 0.00529 | -0.0025 | -42.6087
-1.5 | -0.1688 | 0.00522 | -0.0019 | -32.3372
-1 | -0.1126 | 0.00521 | -0.0013 | -21.6123
-0.5 | -0.0568 | 0.00515 | -0.0005 | -11.0291
0 | 0 | 0.00512 | 0 | 0
0.5 | 0.0568 | 0.00515 | 0.0005 | 11.0291
1 | 0.1126 | 0.00521 | 0.0013 | 21.6123
1.5 | 0.1687 | 0.00522 | 0.0019 | 32.318
2 | 0.2253 | 0.00529 | 0.0026 | 42.5898
2.5 | 0.2814 | 0.00538 | 0.0033 | 52.3048
3 | 0.3373 | 0.00546 | 0.004 | 61.7766
3.5 | 0.3926 | 0.00559 | 0.0049 | 70.2326
4 | 0.4486 | 0.00569 | 0.0057 | 78.8401
4.5 | 0.5036 | 0.0058 | 0.0067 | 86.8276
5 | 0.5584 | 0.00593 | 0.0078 | 94.1653
5.5 | 0.6133 | 0.00606 | 0.0089 | 101.2046
6 | 0.6686 | 0.00623 | 0.0099 | 107.3194
6.5 | 0.7239 | 0.00643 | 0.011 | 112.5816
7 | 0.7791 | 0.00666 | 0.0121 | 116.982
7.5 | 0.8337 | 0.00691 | 0.0134 | 120.6512
8 | 0.888 | 0.00718 | 0.0148 | 123.6769
8.5 | 0.942 | 0.00746 | 0.0163 | 126.2735
9 | 0.9957 | 0.00775 | 0.0179 | 128.4774
9.5 | 1.048 | 0.00809 | 0.0198 | 129.5426
10 | 1.0996 | 0.0084 | 0.0218 | 130.9048
11 | 1.1938 | 0.00902 | 0.0278 | 132.3503

## 143. Re 18M Mach 0.50 (1)
BIGFOIL.COM POLAR EXPORT
GA 30-014
GA 30-014 |  |  |  | Cl Max: | 1.139 | at alpha= | 20 | deg
JavaFoil+Calcfoil stall+Eppler ext transition |  |  |  | L/D Max: | 103.781 | at alpha= | 7.5 | deg
Re: | 18000000 |  |  | Cd Min: | 0.00595 | at alpha= | 0 | deg
Mach: | 0.5 |  |  | Cl=0 at alpha= | 0 | deg
|  |  |  | @ Cl=0.1, Cd= | 0.0060615
|  |  |  | @ Cl=0.4, Cd= | 0.0065309
|  |  |  | @ Cl=0.6, Cd= | 0.0073335
alpha (deg) | Cl | Cd | Cm | Cl/Cd
-20 | -1.14 | 0.20961 | 0.018 | -5.437
-19.5 | -1.11 | 0.19926 | 0.017 | -5.571
-19 | -1.083 | 0.1943 | 0.016 | -5.573
-18.5 | -1.058 | 0.1766 | 0.016 | -5.991
-18 | -1.029 | 0.16628 | 0.016 | -6.189
-17.5 | -1 | 0.15906 | 0.015 | -6.29
-17 | -0.971 | 0.15839 | 0.015 | -6.132
-16.5 | -0.942 | 0.15192 | 0.014 | -6.201
-16 | -0.913 | 0.14679 | 0.013 | -6.22
-15.5 | -0.89 | 0.12111 | 0.014 | -7.352
-15 | -0.871 | 0.10316 | 0.014 | -8.447
-14.5 | -0.845 | 0.09633 | 0.014 | -8.771
-14 | -0.816 | 0.09115 | 0.014 | -8.952
-13.5 | -0.785 | 0.08866 | 0.013 | -8.849
-13 | -0.75 | 0.08924 | 0.012 | -8.4
-12.5 | -0.718 | 0.08731 | 0.011 | -8.223
-12 | -0.697 | 0.07985 | 0.011 | -8.725
-11.5 | -0.69 | 0.05924 | 0.012 | -11.642
-11 | -0.673 | 0.04807 | 0.013 | -13.997
-10.5 | -0.624 | 0.05757 | 0.011 | -10.835
-10 | -0.669 | 0.02096 | 0.014 | -31.905
-9.5 | -0.988 | 0.01558 | 0.013 | -63.41
-9 | -1.062 | 0.01195 | 0.013 | -88.812
-8.5 | -1.06 | 0.01157 | 0.012 | -91.555
-8 | -1.034 | 0.00999 | 0.012 | -103.51
-7.5 | -0.993 | 0.00986 | 0.011 | -100.671
-7 | -0.943 | 0.00916 | 0.01 | -102.859
-6.5 | -0.887 | 0.00838 | 0.009 | -105.824
-6 | -0.826 | 0.00823 | 0.009 | -100.432
-5.5 | -0.763 | 0.00785 | 0.008 | -97.204
-5 | -0.698 | 0.00759 | 0.007 | -91.928
-4.5 | -0.631 | 0.00765 | 0.007 | -82.414
-4 | -0.562 | 0.00735 | 0.006 | -76.538
-3.5 | -0.493 | 0.00697 | 0.005 | -70.718
-3 | -0.424 | 0.00679 | 0.004 | -62.403
-2.5 | -0.354 | 0.00667 | 0.004 | -52.966
-2 | -0.283 | 0.00645 | 0.003 | -43.888
-1.5 | -0.213 | 0.00606 | 0.002 | -35.058
-1 | -0.142 | 0.00599 | 0.001 | -23.659
-0.5 | -0.071 | 0.00617 | 0.001 | -11.495
0 | 0 | 0.00595 | 0 | 0
0.5 | 0.071 | 0.00613 | -0.001 | 11.648
1 | 0.143 | 0.00596 | -0.001 | 23.976
1.5 | 0.214 | 0.00603 | -0.002 | 35.531
2 | 0.285 | 0.00641 | -0.003 | 44.492
2.5 | 0.356 | 0.00663 | -0.004 | 53.703
3 | 0.427 | 0.00647 | -0.004 | 65.944
3.5 | 0.497 | 0.00693 | -0.005 | 71.734
4 | 0.567 | 0.00719 | -0.006 | 78.842
4.5 | 0.636 | 0.00749 | -0.007 | 84.92
5 | 0.703 | 0.0078 | -0.007 | 90.208
5.5 | 0.769 | 0.00814 | -0.008 | 94.481
6 | 0.833 | 0.00865 | -0.009 | 96.297
6.5 | 0.894 | 0.00906 | -0.009 | 98.708
7 | 0.951 | 0.00959 | -0.01 | 99.102
7.5 | 1.001 | 0.00965 | -0.011 | 103.781
8 | 1.043 | 0.01033 | -0.012 | 101.028
8.5 | 1.07 | 0.01093 | -0.012 | 97.871
9 | 1.072 | 0.01184 | -0.013 | 90.521
9.5 | 0.988 | 0.01558 | -0.013 | 63.41
10 | 0.669 | 0.02096 | -0.013 | 31.905
10.5 | 0.624 | 0.05757 | -0.011 | 10.835
11 | 0.671 | 0.04936 | -0.012 | 13.589
11.5 | 0.69 | 0.05891 | -0.012 | 11.707
12 | 0.697 | 0.07986 | -0.011 | 8.725
12.5 | 0.718 | 0.08731 | -0.011 | 8.223
13 | 0.75 | 0.08924 | -0.011 | 8.4
13.5 | 0.785 | 0.08834 | -0.013 | 8.886
14 | 0.816 | 0.09107 | -0.013 | 8.964
14.5 | 0.845 | 0.09538 | -0.014 | 8.862
15 | 0.872 | 0.10321 | -0.014 | 8.445
15.5 | 0.891 | 0.12031 | -0.014 | 7.404
16 | 0.913 | 0.14903 | -0.013 | 6.126
16.5 | 0.942 | 0.15517 | -0.014 | 6.069
17 | 0.971 | 0.1598 | -0.014 | 6.075
17.5 | 1 | 0.16245 | -0.015 | 6.157
18 | 1.029 | 0.16651 | -0.016 | 6.177
18.5 | 1.058 | 0.17871 | -0.016 | 5.918
19 | 1.083 | 0.1979 | -0.016 | 5.471
19.5 | 1.11 | 0.20395 | -0.017 | 5.442
20 | 1.139 | 0.2106 | -0.017 | 5.408

## 144. Re 18M Mach 0.50 (2)
BIGFOIL.COM POLAR EXPORT
GA 30-014
GA 30-014 |  |  |  | Cl Max: | 1.2435 | at alpha= | 10.5 | deg
XFOIL ncrit=9 |  |  |  | L/D Max: | 125.876 | at alpha= | 9 | deg
Re: | 18000000 |  |  | Cd Min: | 0.01039 | at alpha= | 10.5 | deg
Mach: | 0.5 |  |  | Cl=0 at alpha= | -99 | deg
|  |  |  | @ Cl=0.1, Cd= | 0.0052626
|  |  |  | @ Cl=0.4, Cd= | 0.0057265
|  |  |  | @ Cl=0.6, Cd= | 0.006233
alpha (deg) | Cl | Cd | Cm | Cl/Cd
0 | 0 | 0.00524 | 0 | 0
0.5 | 0.0643 | 0.00524 | 0.001 | 12.271
1 | 0.1274 | 0.00528 | 0.0023 | 24.1288
1.5 | 0.1904 | 0.00537 | 0.0036 | 35.4562
2 | 0.2541 | 0.00546 | 0.0049 | 46.5385
2.5 | 0.318 | 0.00555 | 0.0062 | 57.2973
3 | 0.3807 | 0.00569 | 0.0078 | 66.9069
3.5 | 0.4441 | 0.00581 | 0.0095 | 76.4372
4 | 0.5069 | 0.00598 | 0.0115 | 84.7659
4.5 | 0.5693 | 0.00614 | 0.0137 | 92.7199
5 | 0.632 | 0.00633 | 0.016 | 99.842
5.5 | 0.6951 | 0.0065 | 0.0186 | 106.9385
6 | 0.7583 | 0.00674 | 0.0214 | 112.5074
6.5 | 0.8214 | 0.00705 | 0.0245 | 116.5106
7 | 0.8845 | 0.00736 | 0.0279 | 120.1766
7.5 | 0.9468 | 0.0077 | 0.0318 | 122.961
8 | 1.0087 | 0.00809 | 0.0361 | 124.6848
8.5 | 1.0684 | 0.00852 | 0.0411 | 125.3991
9 | 1.1203 | 0.0089 | 0.0479 | 125.8764
9.5 | 1.1672 | 0.00939 | 0.0558 | 124.3024
10 | 1.2143 | 0.00993 | 0.0639 | 122.286
10.5 | 1.2435 | 0.01039 | 0.0749 | 119.6824

## 145. Re 20M Mach 0.00 (1)
BIGFOIL.COM POLAR EXPORT
GA 30-014
GA 30-014 |  |  |  | Cl Max: | 1.384 | at alpha= | 13.5 | deg
JavaFoil+Calcfoil stall+Eppler ext transition |  |  |  | L/D Max: | 123.935 | at alpha= | 9 | deg
Re: | 20000000 |  |  | Cd Min: | 0.00561 | at alpha= | 0.5 | deg
Mach: | 0 |  |  | Cl=0 at alpha= | 0 | deg
|  |  |  | @ Cl=0.1, Cd= | 0.0056161
|  |  |  | @ Cl=0.4, Cd= | 0.0061287
|  |  |  | @ Cl=0.6, Cd= | 0.0067802
alpha (deg) | Cl | Cd | Cm | Cl/Cd
-20 | -1.194 | 0.08151 | 0.019 | -14.644
-19.5 | -1.219 | 0.07216 | 0.019 | -16.896
-19 | -1.244 | 0.06352 | 0.019 | -19.587
-18.5 | -1.27 | 0.05458 | 0.019 | -23.27
-18 | -1.305 | 0.04208 | 0.019 | -31.017
-17.5 | -1.327 | 0.03577 | 0.019 | -37.11
-17 | -1.346 | 0.03051 | 0.019 | -44.124
-16.5 | -1.362 | 0.0261 | 0.019 | -52.183
-16 | -1.368 | 0.02379 | 0.018 | -57.519
-15.5 | -1.376 | 0.02066 | 0.018 | -66.593
-15 | -1.377 | 0.01881 | 0.018 | -73.189
-14.5 | -1.377 | 0.01669 | 0.017 | -82.488
-14 | -1.372 | 0.01506 | 0.017 | -91.129
-13.5 | -1.37 | 0.01365 | 0.016 | -100.404
-13 | -1.349 | 0.01234 | 0.016 | -109.29
-12.5 | -1.323 | 0.01177 | 0.015 | -112.411
-12 | -1.294 | 0.01116 | 0.015 | -115.91
-11.5 | -1.261 | 0.01087 | 0.014 | -116.054
-11 | -1.225 | 0.01037 | 0.014 | -118.185
-10.5 | -1.186 | 0.0099 | 0.013 | -119.86
-10 | -1.144 | 0.00942 | 0.012 | -121.467
-9.5 | -1.099 | 0.00932 | 0.012 | -117.975
-9 | -1.051 | 0.00863 | 0.011 | -121.769
-8.5 | -1.001 | 0.00825 | 0.011 | -121.395
-8 | -0.949 | 0.00797 | 0.01 | -119.182
-7.5 | -0.896 | 0.00765 | 0.009 | -117.024
-7 | -0.84 | 0.00746 | 0.009 | -112.629
-6.5 | -0.784 | 0.00694 | 0.008 | -112.991
-6 | -0.726 | 0.00727 | 0.008 | -99.882
-5.5 | -0.668 | 0.00693 | 0.007 | -96.416
-5 | -0.609 | 0.00688 | 0.006 | -88.528
-4.5 | -0.549 | 0.00664 | 0.006 | -82.757
-4 | -0.489 | 0.00644 | 0.005 | -75.975
-3.5 | -0.429 | 0.00637 | 0.004 | -67.323
-3 | -0.368 | 0.00597 | 0.004 | -61.583
-2.5 | -0.307 | 0.0061 | 0.003 | -50.281
-2 | -0.246 | 0.00606 | 0.003 | -40.555
-1.5 | -0.184 | 0.00571 | 0.002 | -32.312
-1 | -0.123 | 0.00565 | 0.001 | -21.758
-0.5 | -0.061 | 0.00564 | 0.001 | -10.91
0 | 0 | 0.00562 | 0 | 0
0.5 | 0.062 | 0.00561 | -0.001 | 11.037
1 | 0.124 | 0.00562 | -0.001 | 22.016
1.5 | 0.186 | 0.00568 | -0.002 | 32.699
2 | 0.247 | 0.00602 | -0.003 | 41.053
2.5 | 0.309 | 0.00607 | -0.003 | 50.908
3 | 0.37 | 0.00594 | -0.004 | 62.355
3.5 | 0.432 | 0.00633 | -0.004 | 68.192
4 | 0.493 | 0.0064 | -0.005 | 76.976
4.5 | 0.553 | 0.0066 | -0.006 | 83.871
5 | 0.613 | 0.00683 | -0.006 | 89.744
5.5 | 0.673 | 0.00688 | -0.007 | 97.788
6 | 0.732 | 0.00722 | -0.008 | 101.326
6.5 | 0.79 | 0.00689 | -0.008 | 114.692
7 | 0.847 | 0.0074 | -0.009 | 114.349
7.5 | 0.902 | 0.00759 | -0.009 | 118.865
8 | 0.957 | 0.0079 | -0.01 | 121.116
8.5 | 1.009 | 0.00818 | -0.011 | 123.432
9 | 1.06 | 0.00855 | -0.011 | 123.935
9.5 | 1.109 | 0.00923 | -0.012 | 120.096
10 | 1.154 | 0.00932 | -0.012 | 123.77
10.5 | 1.197 | 0.00979 | -0.013 | 122.206
11 | 1.236 | 0.01025 | -0.014 | 120.576
11.5 | 1.273 | 0.01074 | -0.014 | 118.478
12 | 1.306 | 0.01103 | -0.015 | 118.402
12.5 | 1.335 | 0.01162 | -0.015 | 114.93
13 | 1.361 | 0.01217 | -0.016 | 111.847
13.5 | 1.384 | 0.01345 | -0.017 | 102.872
14 | 1.372 | 0.01506 | -0.017 | 91.129
14.5 | 1.377 | 0.01669 | -0.017 | 82.488
15 | 1.377 | 0.01881 | -0.018 | 73.189
15.5 | 1.376 | 0.02066 | -0.018 | 66.593
16 | 1.368 | 0.02379 | -0.018 | 57.519
16.5 | 1.362 | 0.0261 | -0.019 | 52.183
17 | 1.346 | 0.03051 | -0.019 | 44.124
17.5 | 1.327 | 0.03577 | -0.019 | 37.11
18 | 1.305 | 0.04208 | -0.019 | 31.017
18.5 | 1.27 | 0.05458 | -0.019 | 23.27

## 146. Re 20M Mach 0.00 (2)
BIGFOIL.COM POLAR EXPORT
GA 30-014
GA 30-014 |  |  |  | Cl Max: | 1.1989 | at alpha= | 11.5 | deg
XFOIL ncrit=9 |  |  |  | L/D Max: | 138.281 | at alpha= | 11.5 | deg
Re: | 20000000 |  |  | Cd Min: | 0.00867 | at alpha= | -11.5 | deg
Mach: | 0 |  |  | Cl=0 at alpha= | 0 | deg
|  |  |  | @ Cl=0.1, Cd= | 0.0051771
|  |  |  | @ Cl=0.4, Cd= | 0.0055398
|  |  |  | @ Cl=0.6, Cd= | 0.0059567
alpha (deg) | Cl | Cd | Cm | Cl/Cd
-11.5 | -1.1989 | 0.00867 | -0.0198 | -138.2814
-11 | -1.1558 | 0.00848 | -0.0173 | -136.2972
-10.5 | -1.1096 | 0.00818 | -0.0155 | -135.6479
-10 | -1.0604 | 0.00791 | -0.0142 | -134.0582
-9.5 | -1.0107 | 0.00762 | -0.013 | -132.6378
-9 | -0.9598 | 0.00737 | -0.012 | -130.2307
-8.5 | -0.9084 | 0.00709 | -0.0111 | -128.1241
-8 | -0.8563 | 0.00685 | -0.0103 | -125.0073
-7.5 | -0.8041 | 0.00664 | -0.0095 | -121.0994
-7 | -0.7518 | 0.00643 | -0.0087 | -116.9207
-6.5 | -0.6989 | 0.00624 | -0.0079 | -112.0032
-6 | -0.6459 | 0.00606 | -0.0072 | -106.5842
-5.5 | -0.5932 | 0.00594 | -0.0064 | -99.8653
-5 | -0.5402 | 0.00583 | -0.0057 | -92.6587
-4.5 | -0.4873 | 0.00571 | -0.0049 | -85.3415
-4 | -0.434 | 0.00559 | -0.0043 | -77.6386
-3.5 | -0.38 | 0.00551 | -0.0037 | -68.9655
-3 | -0.3261 | 0.00542 | -0.0031 | -60.1661
-2.5 | -0.2723 | 0.00533 | -0.0025 | -51.0882
-1.5 | -0.1635 | 0.00519 | -0.0015 | -31.5029
-1 | -0.1088 | 0.00519 | -0.001 | -20.9634
-0.5 | -0.0546 | 0.00511 | -0.0005 | -10.6849
0 | 0 | 0.00509 | 0 | 0
0.5 | 0.0547 | 0.00511 | 0.0005 | 10.7045
1 | 0.1087 | 0.00519 | 0.001 | 20.9441
1.5 | 0.1634 | 0.00519 | 0.0015 | 31.4836
2.5 | 0.2722 | 0.00533 | 0.0025 | 51.0694
3 | 0.3261 | 0.00541 | 0.0031 | 60.2773
3.5 | 0.3799 | 0.00551 | 0.0037 | 68.9474
4 | 0.4339 | 0.00559 | 0.0043 | 77.6208
4.5 | 0.4872 | 0.00571 | 0.005 | 85.324
5 | 0.5403 | 0.00582 | 0.0057 | 92.8351
5.5 | 0.5932 | 0.00594 | 0.0065 | 99.8653
6 | 0.646 | 0.00607 | 0.0072 | 106.425
6.5 | 0.6989 | 0.00623 | 0.008 | 112.183
7 | 0.7518 | 0.00643 | 0.0087 | 116.9207
7.5 | 0.804 | 0.00664 | 0.0095 | 121.0843
8 | 0.8563 | 0.00685 | 0.0103 | 125.0073
8.5 | 0.9084 | 0.00709 | 0.0111 | 128.1241
9 | 0.9597 | 0.00737 | 0.012 | 130.2171
9.5 | 1.0107 | 0.00762 | 0.013 | 132.6378
10 | 1.0604 | 0.00791 | 0.0142 | 134.0582
10.5 | 1.1095 | 0.00818 | 0.0155 | 135.6357
11 | 1.1557 | 0.00847 | 0.0173 | 136.4463
11.5 | 1.1989 | 0.00867 | 0.0198 | 138.2814

## 147. Re 20M Mach 0.10 (1)
BIGFOIL.COM POLAR EXPORT
GA 30-014
GA 30-014 |  |  |  | Cl Max: | 1.362 | at alpha= | 14.5 | deg
JavaFoil+Calcfoil stall+Eppler ext transition |  |  |  | L/D Max: | 128.394 | at alpha= | 10 | deg
Re: | 20000000 |  |  | Cd Min: | 0.00563 | at alpha= | 0.5 | deg
Mach: | 0.1 |  |  | Cl=0 at alpha= | 0 | deg
|  |  |  | @ Cl=0.1, Cd= | 0.0056361
|  |  |  | @ Cl=0.4, Cd= | 0.0061407
|  |  |  | @ Cl=0.6, Cd= | 0.006788
alpha (deg) | Cl | Cd | Cm | Cl/Cd
-19.5 | -1.163 | 0.081 | 0.019 | -14.361
-19 | -1.193 | 0.0705 | 0.019 | -16.924
-18.5 | -1.222 | 0.06074 | 0.019 | -20.126
-18 | -1.261 | 0.04709 | 0.019 | -26.772
-17.5 | -1.287 | 0.03977 | 0.019 | -32.374
-17 | -1.313 | 0.03311 | 0.019 | -39.644
-16.5 | -1.331 | 0.02868 | 0.019 | -46.394
-16 | -1.342 | 0.02547 | 0.018 | -52.714
-15.5 | -1.355 | 0.02175 | 0.018 | -62.304
-15 | -1.359 | 0.01977 | 0.018 | -68.725
-14.5 | -1.362 | 0.01739 | 0.017 | -78.336
-14 | -1.359 | 0.01579 | 0.017 | -86.084
-13.5 | -1.361 | 0.01398 | 0.017 | -97.382
-13 | -1.345 | 0.01254 | 0.016 | -107.239
-12.5 | -1.321 | 0.01194 | 0.015 | -110.615
-12 | -1.293 | 0.01132 | 0.015 | -114.312
-11.5 | -1.262 | 0.01102 | 0.014 | -114.541
-11 | -1.227 | 0.0105 | 0.014 | -116.84
-10.5 | -1.189 | 0.00996 | 0.013 | -119.342
-10 | -1.148 | 0.00911 | 0.012 | -125.995
-9.5 | -1.103 | 0.00934 | 0.012 | -118.029
-9 | -1.055 | 0.00873 | 0.011 | -120.89
-8.5 | -1.005 | 0.00829 | 0.011 | -121.298
-8 | -0.953 | 0.00799 | 0.01 | -119.359
-7.5 | -0.899 | 0.00771 | 0.009 | -116.676
-7 | -0.844 | 0.0075 | 0.009 | -112.505
-6.5 | -0.788 | 0.00698 | 0.008 | -112.905
-6 | -0.73 | 0.00731 | 0.008 | -99.9
-5.5 | -0.671 | 0.00697 | 0.007 | -96.337
-5 | -0.612 | 0.00691 | 0.006 | -88.568
-4.5 | -0.552 | 0.00663 | 0.006 | -83.272
-4 | -0.492 | 0.00647 | 0.005 | -76.022
-3.5 | -0.431 | 0.00639 | 0.004 | -67.374
-3 | -0.37 | 0.006 | 0.004 | -61.632
-2.5 | -0.308 | 0.00613 | 0.003 | -50.322
-2 | -0.247 | 0.00597 | 0.003 | -41.336
-1.5 | -0.185 | 0.00573 | 0.002 | -32.346
-1 | -0.124 | 0.00567 | 0.001 | -21.786
-0.5 | -0.062 | 0.00566 | 0.001 | -10.925
0 | 0 | 0.00564 | 0 | 0
0.5 | 0.062 | 0.00563 | -0.001 | 11.054
1 | 0.124 | 0.00564 | -0.001 | 22.046
1.5 | 0.187 | 0.0057 | -0.002 | 32.735
2 | 0.249 | 0.00594 | -0.003 | 41.846
2.5 | 0.311 | 0.00609 | -0.003 | 50.954
3 | 0.372 | 0.00596 | -0.004 | 62.41
3.5 | 0.434 | 0.00636 | -0.004 | 68.25
4 | 0.495 | 0.00643 | -0.005 | 77.03
4.5 | 0.556 | 0.00659 | -0.006 | 84.403
5 | 0.616 | 0.00686 | -0.006 | 89.792
5.5 | 0.676 | 0.00692 | -0.007 | 97.715
6 | 0.735 | 0.00725 | -0.008 | 101.353
6.5 | 0.794 | 0.00692 | -0.008 | 114.615
7 | 0.851 | 0.00745 | -0.009 | 114.231
7.5 | 0.906 | 0.00765 | -0.009 | 118.519
8 | 0.961 | 0.00792 | -0.01 | 121.308
8.5 | 1.013 | 0.00821 | -0.011 | 123.344
9 | 1.064 | 0.00864 | -0.011 | 123.044
9.5 | 1.112 | 0.00925 | -0.012 | 120.163
10 | 1.157 | 0.00901 | -0.013 | 128.394
10.5 | 1.199 | 0.00985 | -0.013 | 121.687
11 | 1.238 | 0.01038 | -0.014 | 119.221
11.5 | 1.273 | 0.01089 | -0.014 | 116.949
12 | 1.305 | 0.01118 | -0.015 | 116.786
12.5 | 1.333 | 0.01179 | -0.015 | 113.106
13 | 1.358 | 0.01237 | -0.016 | 109.758
13.5 | 1.361 | 0.01398 | -0.016 | 97.382
14 | 1.359 | 0.01579 | -0.017 | 86.084
14.5 | 1.362 | 0.01739 | -0.017 | 78.336
15 | 1.359 | 0.01977 | -0.018 | 68.725
15.5 | 1.355 | 0.02175 | -0.018 | 62.304
16 | 1.342 | 0.02547 | -0.018 | 52.714
16.5 | 1.331 | 0.02868 | -0.019 | 46.394
17 | 1.313 | 0.03311 | -0.019 | 39.644
17.5 | 1.287 | 0.03977 | -0.019 | 32.374
18 | 1.261 | 0.04709 | -0.019 | 26.772
18.5 | 1.222 | 0.06074 | -0.019 | 20.126
19 | 1.193 | 0.0705 | -0.019 | 16.924
19.5 | 1.163 | 0.081 | -0.019 | 14.361

## 148. Re 20M Mach 0.10 (2)
BIGFOIL.COM POLAR EXPORT
GA 30-014
GA 30-014 |  |  |  | Cl Max: | 1.2057 | at alpha= | 11.5 | deg
XFOIL ncrit=9 |  |  |  | L/D Max: | 137.637 | at alpha= | 11.5 | deg
Re: | 20000000 |  |  | Cd Min: | 0.02654 | at alpha= | -20 | deg
Mach: | 0.1 |  |  | Cl=0 at alpha= | 0 | deg
|  |  |  | @ Cl=0.1, Cd= | 0.0051763
|  |  |  | @ Cl=0.4, Cd= | 0.0055464
|  |  |  | @ Cl=0.6, Cd= | 0.0059683
alpha (deg) | Cl | Cd | Cm | Cl/Cd
-20 | -1.8697 | 0.02654 | -0.0458 | -70.4484
-19.5 | -1.8532 | 0.024 | -0.044 | -77.2167
-19 | -1.8334 | 0.02184 | -0.0419 | -83.9469
-18.5 | -1.8123 | 0.01993 | -0.0394 | -90.9333
-18 | -1.7877 | 0.01836 | -0.0367 | -97.3693
-17.5 | -1.7634 | 0.0169 | -0.0335 | -104.3432
-17 | -1.7365 | 0.0157 | -0.0302 | -110.6051
-16.5 | -1.7076 | 0.01468 | -0.0267 | -116.3215
-16 | -1.6759 | 0.01388 | -0.0233 | -120.7421
-15.5 | -1.6426 | 0.01322 | -0.0197 | -124.2511
-15 | -1.6131 | 0.01266 | -0.015 | -127.4171
-14.5 | -1.5759 | 0.01197 | -0.0118 | -131.6541
-14 | -1.523 | 0.01134 | -0.0117 | -134.3034
-13.5 | -1.467 | 0.0108 | -0.0121 | -135.8333
-13 | -1.4092 | 0.01025 | -0.0129 | -137.4829
-12.5 | -1.3596 | 0.00974 | -0.0118 | -139.5893
-12 | -1.2781 | 0.00919 | -0.0176 | -139.0751
-11 | -1.163 | 0.00854 | -0.0186 | -136.1827
-10.5 | -1.1163 | 0.00825 | -0.0167 | -135.3091
-10 | -1.0672 | 0.00796 | -0.0152 | -134.0704
-9.5 | -1.0169 | 0.00768 | -0.0139 | -132.4089
-9 | -0.9659 | 0.00741 | -0.0128 | -130.3509
-8.5 | -0.914 | 0.00713 | -0.0118 | -128.1907
-8 | -0.8615 | 0.00689 | -0.0109 | -125.0363
-7.5 | -0.809 | 0.00667 | -0.01 | -121.2894
-7 | -0.7563 | 0.00646 | -0.0091 | -117.0743
-6.5 | -0.7031 | 0.00625 | -0.0083 | -112.496
-6 | -0.6497 | 0.00608 | -0.0076 | -106.8586
-5.5 | -0.5966 | 0.00595 | -0.0067 | -100.2689
-5 | -0.5433 | 0.00584 | -0.006 | -93.0308
-4.5 | -0.4901 | 0.00572 | -0.0052 | -85.6818
-4 | -0.4364 | 0.0056 | -0.0044 | -77.9286
-3.5 | -0.3821 | 0.00552 | -0.0038 | -69.221
-3 | -0.3279 | 0.00543 | -0.0032 | -60.3867
-2.5 | -0.2739 | 0.00534 | -0.0026 | -51.2921
-1.5 | -0.1644 | 0.0052 | -0.0015 | -31.6154
-1 | -0.1094 | 0.00519 | -0.0011 | -21.079
-0.5 | -0.0549 | 0.00512 | -0.0005 | -10.7227
0 | 0 | 0.0051 | 0 | 0
0.5 | 0.0551 | 0.00511 | 0.0005 | 10.7828
1 | 0.1093 | 0.00519 | 0.0011 | 21.0597
1.5 | 0.1643 | 0.00519 | 0.0016 | 31.657
2 | 0.219 | 0.00523 | 0.0021 | 41.8738
2.5 | 0.2737 | 0.00533 | 0.0026 | 51.3508
3 | 0.328 | 0.00542 | 0.0032 | 60.5166
3.5 | 0.3821 | 0.00552 | 0.0038 | 69.221
4 | 0.4364 | 0.0056 | 0.0044 | 77.9286
4.5 | 0.4899 | 0.00572 | 0.0052 | 85.6469
5 | 0.5433 | 0.00583 | 0.0059 | 93.1904
5.5 | 0.5966 | 0.00596 | 0.0067 | 100.1007
6 | 0.6498 | 0.00609 | 0.0076 | 106.6995
6.5 | 0.703 | 0.00625 | 0.0083 | 112.48
7 | 0.7562 | 0.00645 | 0.0091 | 117.2403
7.5 | 0.8088 | 0.00667 | 0.01 | 121.2594
8 | 0.8614 | 0.00689 | 0.0109 | 125.0218
8.5 | 0.914 | 0.00713 | 0.0118 | 128.1907
9 | 0.9658 | 0.00741 | 0.0128 | 130.3374
9.5 | 1.0168 | 0.00768 | 0.0139 | 132.3958
10 | 1.0671 | 0.00796 | 0.0152 | 134.0578
10.5 | 1.1162 | 0.00825 | 0.0167 | 135.297
11 | 1.163 | 0.00854 | 0.0186 | 136.1827
11.5 | 1.2057 | 0.00876 | 0.0214 | 137.637

## 149. Re 20M Mach 0.25 (1)
BIGFOIL.COM POLAR EXPORT
GA 30-014
GA 30-014 |  |  |  | Cl Max: | 1.293 | at alpha= | 12.5 | deg
JavaFoil+Calcfoil stall+Eppler ext transition |  |  |  | L/D Max: | 126.273 | at alpha= | 9 | deg
Re: | 20000000 |  |  | Cd Min: | 0.00562 | at alpha= | 0 | deg
Mach: | 0.25 |  |  | Cl=0 at alpha= | 0 | deg
|  |  |  | @ Cl=0.1, Cd= | 0.0057325
|  |  |  | @ Cl=0.4, Cd= | 0.0061269
|  |  |  | @ Cl=0.6, Cd= | 0.0068682
alpha (deg) | Cl | Cd | Cm | Cl/Cd
-17.5 | -0.96 | 0.08336 | 0.017 | -11.515
-17 | -1.02 | 0.06653 | 0.017 | -15.335
-16.5 | -1.066 | 0.05873 | 0.017 | -18.149
-16 | -1.125 | 0.0435 | 0.018 | -25.858
-15.5 | -1.169 | 0.03543 | 0.018 | -32.998
-15 | -1.212 | 0.0278 | 0.018 | -43.607
-14.5 | -1.24 | 0.02382 | 0.017 | -52.068
-14 | -1.263 | 0.02017 | 0.017 | -62.622
-13.5 | -1.276 | 0.0178 | 0.017 | -71.711
-13 | -1.285 | 0.01559 | 0.016 | -82.432
-12.5 | -1.293 | 0.01388 | 0.016 | -93.172
-12 | -1.279 | 0.01237 | 0.015 | -103.391
-11.5 | -1.257 | 0.01133 | 0.015 | -110.974
-11 | -1.23 | 0.01154 | 0.014 | -106.552
-10.5 | -1.198 | 0.01072 | 0.013 | -111.709
-10 | -1.161 | 0.00957 | 0.013 | -121.366
-9.5 | -1.12 | 0.00956 | 0.012 | -117.087
-9 | -1.074 | 0.00866 | 0.012 | -124.003
-8.5 | -1.025 | 0.00872 | 0.011 | -117.581
-8 | -0.974 | 0.00828 | 0.01 | -117.603
-7.5 | -0.92 | 0.00798 | 0.01 | -115.273
-7 | -0.864 | 0.00769 | 0.009 | -112.427
-6.5 | -0.807 | 0.00745 | 0.008 | -108.401
-6 | -0.748 | 0.00755 | 0.008 | -99.125
-5.5 | -0.689 | 0.00718 | 0.007 | -95.951
-5 | -0.628 | 0.00711 | 0.007 | -88.372
-4.5 | -0.567 | 0.00681 | 0.006 | -83.176
-4 | -0.505 | 0.00663 | 0.005 | -76.11
-3.5 | -0.442 | 0.00644 | 0.005 | -68.711
-3 | -0.38 | 0.00606 | 0.004 | -62.687
-2.5 | -0.317 | 0.00615 | 0.003 | -51.489
-2 | -0.254 | 0.0061 | 0.003 | -41.542
-1.5 | -0.19 | 0.00597 | 0.002 | -31.88
-1 | -0.127 | 0.00585 | 0.001 | -21.71
-0.5 | -0.063 | 0.00565 | 0.001 | -11.238
0 | 0 | 0.00562 | 0 | 0
0.5 | 0.064 | 0.00562 | -0.001 | 11.376
1 | 0.128 | 0.00582 | -0.001 | 21.983
1.5 | 0.192 | 0.00594 | -0.002 | 32.284
2 | 0.255 | 0.00607 | -0.003 | 42.076
2.5 | 0.319 | 0.00612 | -0.003 | 52.161
3 | 0.382 | 0.00602 | -0.004 | 63.509
3.5 | 0.446 | 0.0064 | -0.005 | 69.637
4 | 0.508 | 0.00659 | -0.005 | 77.156
4.5 | 0.571 | 0.00677 | -0.006 | 84.345
5 | 0.633 | 0.00698 | -0.007 | 90.688
5.5 | 0.694 | 0.00713 | -0.007 | 97.369
6 | 0.754 | 0.0075 | -0.008 | 100.612
6.5 | 0.813 | 0.00739 | -0.008 | 110.067
7 | 0.871 | 0.00763 | -0.009 | 114.199
7.5 | 0.928 | 0.00792 | -0.01 | 117.148
8 | 0.982 | 0.00821 | -0.01 | 119.577
8.5 | 1.034 | 0.00864 | -0.011 | 119.664
9 | 1.083 | 0.00858 | -0.012 | 126.273
9.5 | 1.129 | 0.00947 | -0.012 | 119.288
10 | 1.171 | 0.00947 | -0.013 | 123.733
10.5 | 1.209 | 0.01061 | -0.013 | 113.955
11 | 1.241 | 0.01142 | -0.014 | 108.744
11.5 | 1.269 | 0.01119 | -0.015 | 113.367
12 | 1.291 | 0.01222 | -0.015 | 105.696
12.5 | 1.293 | 0.01388 | -0.016 | 93.172
13 | 1.285 | 0.01559 | -0.016 | 82.432
13.5 | 1.276 | 0.0178 | -0.016 | 71.711
14 | 1.263 | 0.02017 | -0.017 | 62.622
14.5 | 1.24 | 0.02382 | -0.017 | 52.068
15 | 1.212 | 0.0278 | -0.017 | 43.607
15.5 | 1.169 | 0.03543 | -0.018 | 32.998
16 | 1.125 | 0.0435 | -0.018 | 25.858
16.5 | 1.066 | 0.05873 | -0.017 | 18.149
17 | 1.02 | 0.06653 | -0.017 | 15.335
17.5 | 0.96 | 0.08336 | -0.017 | 11.515

## 150. Re 20M Mach 0.25 (2)
BIGFOIL.COM POLAR EXPORT
GA 30-014
GA 30-014 |  |  |  | Cl Max: | 1.2373 | at alpha= | 11.5 | deg
XFOIL ncrit=9 |  |  |  | L/D Max: | 134.635 | at alpha= | 11.5 | deg
Re: | 20000000 |  |  | Cd Min: | 0.0092 | at alpha= | -11.5 | deg
Mach: | 0.25 |  |  | Cl=0 at alpha= | 0 | deg
|  |  |  | @ Cl=0.1, Cd= | 0.0051919
|  |  |  | @ Cl=0.4, Cd= | 0.0055618
|  |  |  | @ Cl=0.6, Cd= | 0.0059932
alpha (deg) | Cl | Cd | Cm | Cl/Cd
-11.5 | -1.2375 | 0.0092 | -0.0317 | -134.5109
-11 | -1.2008 | 0.00897 | -0.0265 | -133.8685
-10.5 | -1.1535 | 0.00865 | -0.0236 | -133.3526
-10 | -1.103 | 0.00831 | -0.0212 | -132.7316
-9.5 | -1.0513 | 0.00798 | -0.0192 | -131.7419
-9 | -0.9988 | 0.00765 | -0.0173 | -130.5621
-8.5 | -0.9443 | 0.00737 | -0.0159 | -128.1275
-8 | -0.8903 | 0.00708 | -0.0144 | -125.7486
-7.5 | -0.8358 | 0.00682 | -0.0131 | -122.5513
-7 | -0.7812 | 0.00658 | -0.0118 | -118.7234
-6.5 | -0.726 | 0.00637 | -0.0106 | -113.9717
-6 | -0.6708 | 0.00617 | -0.0095 | -108.7196
-5.5 | -0.6156 | 0.00602 | -0.0084 | -102.2591
-5 | -0.5604 | 0.00591 | -0.0074 | -94.8223
-4.5 | -0.5052 | 0.0058 | -0.0064 | -87.1034
-4 | -0.45 | 0.00566 | -0.0055 | -79.5053
-3.5 | -0.3941 | 0.00555 | -0.0046 | -71.009
-3 | -0.3379 | 0.00547 | -0.0039 | -61.7733
-2.5 | -0.2824 | 0.00536 | -0.0031 | -52.6866
-1.5 | -0.1694 | 0.00521 | -0.0018 | -32.5144
-1 | -0.1127 | 0.00521 | -0.0013 | -21.6315
-0.5 | -0.0568 | 0.00513 | -0.0005 | -11.0721
0 | 0 | 0.00511 | 0 | 0
0.5 | 0.0569 | 0.00513 | 0.0005 | 11.0916
1 | 0.1126 | 0.00521 | 0.0013 | 21.6123
1.5 | 0.1693 | 0.00521 | 0.0018 | 32.4952
2 | 0.2256 | 0.00526 | 0.0025 | 42.8897
2.5 | 0.2822 | 0.00536 | 0.0031 | 52.6493
3 | 0.338 | 0.00546 | 0.0039 | 61.9048
3.5 | 0.394 | 0.00555 | 0.0047 | 70.991
4 | 0.4499 | 0.00566 | 0.0055 | 79.4876
4.5 | 0.505 | 0.0058 | 0.0064 | 87.069
5 | 0.5605 | 0.0059 | 0.0074 | 95
5.5 | 0.6156 | 0.00603 | 0.0084 | 102.0896
6 | 0.6708 | 0.00618 | 0.0095 | 108.5437
6.5 | 0.7261 | 0.00636 | 0.0106 | 114.1667
7 | 0.7811 | 0.00658 | 0.0118 | 118.7082
7.5 | 0.8357 | 0.00682 | 0.0131 | 122.5367
8 | 0.8902 | 0.00707 | 0.0144 | 125.9123
8.5 | 0.9443 | 0.00738 | 0.0159 | 127.9539
9 | 0.9985 | 0.00766 | 0.0174 | 130.3525
9.5 | 1.0512 | 0.00798 | 0.0192 | 131.7293
10 | 1.1029 | 0.0083 | 0.0212 | 132.8795
10.5 | 1.1533 | 0.00864 | 0.0236 | 133.4838
11 | 1.2005 | 0.00898 | 0.0266 | 133.686
11.5 | 1.2373 | 0.00919 | 0.0318 | 134.6355

## 151. Re 20M Mach 0.50 (1)
BIGFOIL.COM POLAR EXPORT
GA 30-014
GA 30-014 |  |  |  | Cl Max: | 1.14 | at alpha= | 20 | deg
JavaFoil+Calcfoil stall+Eppler ext transition |  |  |  | L/D Max: | 105.084 | at alpha= | 7.5 | deg
Re: | 20000000 |  |  | Cd Min: | 0.00586 | at alpha= | 0 | deg
Mach: | 0.5 |  |  | Cl=0 at alpha= | 0 | deg
|  |  |  | @ Cl=0.1, Cd= | 0.0058681
|  |  |  | @ Cl=0.4, Cd= | 0.0066515
|  |  |  | @ Cl=0.6, Cd= | 0.007257
alpha (deg) | Cl | Cd | Cm | Cl/Cd
-20 | -1.14 | 0.21062 | 0.018 | -5.412
-19.5 | -1.11 | 0.20913 | 0.017 | -5.309
-19 | -1.083 | 0.2004 | 0.016 | -5.404
-18.5 | -1.057 | 0.18266 | 0.016 | -5.789
-18 | -1.029 | 0.17296 | 0.016 | -5.948
-17.5 | -1 | 0.16569 | 0.015 | -6.036
-17 | -0.972 | 0.15843 | 0.015 | -6.132
-16.5 | -0.942 | 0.15761 | 0.014 | -5.98
-16 | -0.913 | 0.14981 | 0.013 | -6.094
-15.5 | -0.89 | 0.12516 | 0.014 | -7.107
-15 | -0.868 | 0.10962 | 0.014 | -7.916
-14.5 | -0.84 | 0.10284 | 0.013 | -8.164
-14 | -0.809 | 0.09945 | 0.013 | -8.134
-13.5 | -0.778 | 0.09689 | 0.012 | -8.028
-13 | -0.747 | 0.09469 | 0.011 | -7.884
-12.5 | -0.716 | 0.09193 | 0.01 | -7.793
-12 | -0.698 | 0.07845 | 0.011 | -8.9
-11.5 | -0.693 | 0.05676 | 0.013 | -12.211
-11 | -0.678 | 0.04459 | 0.013 | -15.216
-10.5 | -0.628 | 0.05491 | 0.011 | -11.43
-10 | -0.671 | 0.02022 | 0.014 | -33.184
-9.5 | -0.99 | 0.01522 | 0.013 | -65.039
-9 | -1.061 | 0.0126 | 0.013 | -84.26
-8.5 | -1.06 | 0.01081 | 0.012 | -98.05
-8 | -1.034 | 0.0098 | 0.012 | -105.459
-7.5 | -0.993 | 0.00973 | 0.011 | -101.986
-7 | -0.943 | 0.00905 | 0.01 | -104.111
-6.5 | -0.887 | 0.00861 | 0.009 | -103.046
-6 | -0.827 | 0.00813 | 0.009 | -101.712
-5.5 | -0.763 | 0.00778 | 0.008 | -98.138
-5 | -0.698 | 0.00748 | 0.007 | -93.296
-4.5 | -0.631 | 0.00758 | 0.007 | -83.246
-4 | -0.562 | 0.00725 | 0.006 | -77.513
-3.5 | -0.493 | 0.00694 | 0.005 | -71.064
-3 | -0.424 | 0.00676 | 0.004 | -62.63
-2.5 | -0.354 | 0.00658 | 0.004 | -53.763
-2 | -0.283 | 0.00643 | 0.003 | -44
-1.5 | -0.213 | 0.00629 | 0.002 | -33.802
-1 | -0.142 | 0.00592 | 0.001 | -23.962
-0.5 | -0.071 | 0.00589 | 0.001 | -12.043
0 | 0 | 0.00586 | 0 | 0
0.5 | 0.071 | 0.00586 | -0.001 | 12.202
1 | 0.143 | 0.00588 | -0.001 | 24.281
1.5 | 0.214 | 0.00625 | -0.002 | 34.261
2 | 0.285 | 0.0064 | -0.003 | 44.602
2.5 | 0.356 | 0.00654 | -0.004 | 54.511
3 | 0.427 | 0.00672 | -0.004 | 63.517
3.5 | 0.497 | 0.0069 | -0.005 | 72.084
4 | 0.567 | 0.00708 | -0.006 | 80.02
4.5 | 0.636 | 0.00745 | -0.007 | 85.323
5 | 0.703 | 0.00768 | -0.007 | 91.591
5.5 | 0.769 | 0.00808 | -0.008 | 95.252
6 | 0.833 | 0.00857 | -0.009 | 97.279
6.5 | 0.894 | 0.00896 | -0.009 | 99.817
7 | 0.951 | 0.00948 | -0.01 | 100.26
7.5 | 1.001 | 0.00953 | -0.011 | 105.084
8 | 1.043 | 0.01022 | -0.012 | 102.1
8.5 | 1.07 | 0.01108 | -0.012 | 96.521
9 | 1.072 | 0.01248 | -0.013 | 85.869
9.5 | 0.99 | 0.01522 | -0.013 | 65.039
10 | 0.671 | 0.02022 | -0.014 | 33.184
10.5 | 0.628 | 0.05491 | -0.011 | 11.43
11 | 0.676 | 0.04585 | -0.013 | 14.749
11.5 | 0.693 | 0.05664 | -0.013 | 12.24
12 | 0.698 | 0.07821 | -0.011 | 8.927
12.5 | 0.716 | 0.09193 | -0.01 | 7.793
13 | 0.747 | 0.09469 | -0.011 | 7.884
13.5 | 0.777 | 0.0983 | -0.012 | 7.9
14 | 0.807 | 0.10082 | -0.012 | 8.008
14.5 | 0.84 | 0.10302 | -0.013 | 8.149
15 | 0.867 | 0.11054 | -0.014 | 7.846
15.5 | 0.89 | 0.12231 | -0.014 | 7.278
16 | 0.913 | 0.15016 | -0.013 | 6.08
16.5 | 0.942 | 0.15361 | -0.014 | 6.134
17 | 0.972 | 0.15865 | -0.015 | 6.124
17.5 | 1 | 0.16369 | -0.015 | 6.11
18 | 1.029 | 0.17132 | -0.016 | 6.006
18.5 | 1.058 | 0.18021 | -0.016 | 5.871
19 | 1.083 | 0.19788 | -0.016 | 5.473
19.5 | 1.111 | 0.20436 | -0.017 | 5.436
20 | 1.14 | 0.20759 | -0.017 | 5.494

## 152. Re 20M Mach 0.50 (2)
BIGFOIL.COM POLAR EXPORT
GA 30-014
GA 30-014 |  |  |  | Cl Max: | 1.3624 | at alpha= | 12 | deg
XFOIL ncrit=9 |  |  |  | L/D Max: | 128.328 | at alpha= | 9 | deg
Re: | 20000000 |  |  | Cd Min: | 0.09403 | at alpha= | 15 | deg
Mach: | 0.5 |  |  | Cl=0 at alpha= | -99 | deg
|  |  |  | @ Cl=0.1, Cd= | 0.0052638
|  |  |  | @ Cl=0.4, Cd= | 0.0056848
|  |  |  | @ Cl=0.6, Cd= | 0.0061959
alpha (deg) | Cl | Cd | Cm | Cl/Cd
0 | 0 | 0.00519 | 0 | 0
0.5 | 0.0645 | 0.00523 | 0.001 | 12.3327
1 | 0.1275 | 0.00529 | 0.0023 | 24.1021
1.5 | 0.191 | 0.00533 | 0.0035 | 35.8349
2 | 0.2547 | 0.00541 | 0.0048 | 47.0795
2.5 | 0.3187 | 0.00554 | 0.0061 | 57.5271
3 | 0.3824 | 0.00564 | 0.0076 | 67.8014
3.5 | 0.4453 | 0.0058 | 0.0093 | 76.7759
4 | 0.509 | 0.00594 | 0.0111 | 85.6902
4.5 | 0.5715 | 0.00612 | 0.0133 | 93.3824
5 | 0.6353 | 0.00629 | 0.0155 | 101.0016
5.5 | 0.6982 | 0.00644 | 0.0181 | 108.4161
6 | 0.7612 | 0.00668 | 0.0209 | 113.9521
6.5 | 0.8242 | 0.00698 | 0.024 | 118.0802
7 | 0.8873 | 0.00727 | 0.0274 | 122.0495
7.5 | 0.9501 | 0.00761 | 0.0313 | 124.8489
8 | 1.0126 | 0.00796 | 0.0355 | 127.2111
8.5 | 1.0736 | 0.00838 | 0.0404 | 128.1146
9 | 1.128 | 0.00879 | 0.0468 | 128.3276
9.5 | 1.1757 | 0.00924 | 0.0546 | 127.2403
10 | 1.2228 | 0.00977 | 0.0628 | 125.1586
10.5 | 1.2658 | 0.01037 | 0.0718 | 122.0636
12 | 1.3624 | 0.02555 | 0.0749 | 53.3229
12.5 | 1.3202 | 0.03447 | 0.0745 | 38.3
13 | 1.2759 | 0.04537 | 0.0697 | 28.1221
13.5 | 1.2381 | 0.05656 | 0.0639 | 21.89
14 | 1.2013 | 0.06793 | 0.0578 | 17.6844
14.5 | 1.1594 | 0.08001 | 0.051 | 14.4907
15 | 1.1033 | 0.09403 | 0.0423 | 11.7335