## index
index | Re | Mach | Datasource
1 | 50000 | 0 | JavaFoil+Calcfoil stall+Eppler ext transition
2 | 50000 | 0 | XFOIL ncrit=9
3 | 50000 | 0.1 | JavaFoil+Calcfoil stall+Eppler ext transition
4 | 50000 | 0.1 | XFOIL ncrit=9
5 | 50000 | 0.25 | JavaFoil+Calcfoil stall+Eppler ext transition
6 | 50000 | 0.25 | XFOIL ncrit=9
7 | 50000 | 0.5 | JavaFoil+Calcfoil stall+Eppler ext transition
8 | 50000 | 0.5 | XFOIL ncrit=9
9 | 100000 | 0 | JavaFoil+Calcfoil stall+Eppler ext transition
10 | 100000 | 0 | XFOIL ncrit=9
11 | 100000 | 0.1 | JavaFoil+Calcfoil stall+Eppler ext transition
12 | 100000 | 0.1 | XFOIL ncrit=9
13 | 100000 | 0.25 | JavaFoil+Calcfoil stall+Eppler ext transition
14 | 100000 | 0.25 | XFOIL ncrit=9
15 | 100000 | 0.5 | JavaFoil+Calcfoil stall+Eppler ext transition
16 | 100000 | 0.5 | XFOIL ncrit=9
17 | 250000 | 0 | JavaFoil+Calcfoil stall+Eppler ext transition
18 | 250000 | 0 | XFOIL ncrit=9
19 | 250000 | 0.1 | JavaFoil+Calcfoil stall+Eppler ext transition
20 | 250000 | 0.1 | XFOIL ncrit=9
21 | 250000 | 0.25 | JavaFoil+Calcfoil stall+Eppler ext transition
22 | 250000 | 0.25 | XFOIL ncrit=9
23 | 250000 | 0.5 | JavaFoil+Calcfoil stall+Eppler ext transition
24 | 250000 | 0.5 | XFOIL ncrit=9
25 | 500000 | 0 | JavaFoil+Calcfoil stall+Eppler ext transition
26 | 500000 | 0 | XFOIL ncrit=9
27 | 500000 | 0.1 | JavaFoil+Calcfoil stall+Eppler ext transition
28 | 500000 | 0.1 | XFOIL ncrit=9
29 | 500000 | 0.25 | JavaFoil+Calcfoil stall+Eppler ext transition
30 | 500000 | 0.25 | XFOIL ncrit=9
31 | 500000 | 0.5 | JavaFoil+Calcfoil stall+Eppler ext transition
32 | 500000 | 0.5 | XFOIL ncrit=9
33 | 750000 | 0 | JavaFoil+Calcfoil stall+Eppler ext transition
34 | 750000 | 0 | XFOIL ncrit=9
35 | 750000 | 0.1 | JavaFoil+Calcfoil stall+Eppler ext transition
36 | 750000 | 0.1 | XFOIL ncrit=9
37 | 750000 | 0.25 | JavaFoil+Calcfoil stall+Eppler ext transition
38 | 750000 | 0.25 | XFOIL ncrit=9
39 | 750000 | 0.5 | JavaFoil+Calcfoil stall+Eppler ext transition
40 | 750000 | 0.5 | XFOIL ncrit=9
41 | 1000000 | 0 | JavaFoil+Calcfoil stall+Eppler ext transition
42 | 1000000 | 0 | XFOIL ncrit=9
43 | 1000000 | 0.1 | JavaFoil+Calcfoil stall+Eppler ext transition
44 | 1000000 | 0.1 | XFOIL ncrit=9
45 | 1000000 | 0.25 | JavaFoil+Calcfoil stall+Eppler ext transition
46 | 1000000 | 0.25 | XFOIL ncrit=9
47 | 1000000 | 0.5 | JavaFoil+Calcfoil stall+Eppler ext transition
48 | 1000000 | 0.5 | XFOIL ncrit=9
49 | 2000000 | 0 | JavaFoil+Calcfoil stall+Eppler ext transition
50 | 2000000 | 0 | XFOIL ncrit=9
51 | 2000000 | 0.1 | JavaFoil+Calcfoil stall+Eppler ext transition
52 | 2000000 | 0.1 | XFOIL ncrit=9
53 | 2000000 | 0.25 | JavaFoil+Calcfoil stall+Eppler ext transition
54 | 2000000 | 0.25 | XFOIL ncrit=9
55 | 2000000 | 0.5 | JavaFoil+Calcfoil stall+Eppler ext transition
56 | 2000000 | 0.5 | XFOIL ncrit=9
57 | 3000000 | 0 | JavaFoil+Calcfoil stall+Eppler ext transition
58 | 3000000 | 0 | XFOIL ncrit=9
59 | 3000000 | 0.1 | JavaFoil+Calcfoil stall+Eppler ext transition
60 | 3000000 | 0.1 | XFOIL ncrit=9
61 | 3000000 | 0.25 | JavaFoil+Calcfoil stall+Eppler ext transition
62 | 3000000 | 0.25 | XFOIL ncrit=9
63 | 3000000 | 0.5 | JavaFoil+Calcfoil stall+Eppler ext transition
64 | 3000000 | 0.5 | XFOIL ncrit=9
65 | 4000000 | 0 | JavaFoil+Calcfoil stall+Eppler ext transition
66 | 4000000 | 0 | XFOIL ncrit=9
67 | 4000000 | 0.1 | JavaFoil+Calcfoil stall+Eppler ext transition
68 | 4000000 | 0.1 | XFOIL ncrit=9
69 | 4000000 | 0.25 | JavaFoil+Calcfoil stall+Eppler ext transition
70 | 4000000 | 0.25 | XFOIL ncrit=9
71 | 4000000 | 0.5 | JavaFoil+Calcfoil stall+Eppler ext transition
72 | 4000000 | 0.5 | XFOIL ncrit=9
73 | 5000000 | 0 | JavaFoil+Calcfoil stall+Eppler ext transition
74 | 5000000 | 0 | XFOIL ncrit=9
75 | 5000000 | 0.1 | JavaFoil+Calcfoil stall+Eppler ext transition
76 | 5000000 | 0.1 | XFOIL ncrit=9
77 | 5000000 | 0.25 | JavaFoil+Calcfoil stall+Eppler ext transition
78 | 5000000 | 0.25 | XFOIL ncrit=9
79 | 5000000 | 0.5 | JavaFoil+Calcfoil stall+Eppler ext transition
80 | 5000000 | 0.5 | XFOIL ncrit=9
81 | 6000000 | 0 | JavaFoil+Calcfoil stall+Eppler ext transition
82 | 6000000 | 0 | XFOIL ncrit=9
83 | 6000000 | 0.1 | JavaFoil+Calcfoil stall+Eppler ext transition
84 | 6000000 | 0.1 | XFOIL ncrit=9
85 | 6000000 | 0.25 | JavaFoil+Calcfoil stall+Eppler ext transition
86 | 6000000 | 0.25 | XFOIL ncrit=9
87 | 6000000 | 0.5 | JavaFoil+Calcfoil stall+Eppler ext transition
88 | 6000000 | 0.5 | XFOIL ncrit=9
89 | 7000000 | 0 | JavaFoil+Calcfoil stall+Eppler ext transition
90 | 7000000 | 0 | XFOIL ncrit=9
91 | 7000000 | 0.1 | JavaFoil+Calcfoil stall+Eppler ext transition
92 | 7000000 | 0.1 | XFOIL ncrit=9
93 | 7000000 | 0.25 | JavaFoil+Calcfoil stall+Eppler ext transition
94 | 7000000 | 0.25 | XFOIL ncrit=9
95 | 7000000 | 0.5 | JavaFoil+Calcfoil stall+Eppler ext transition
96 | 7000000 | 0.5 | XFOIL ncrit=9
97 | 8000000 | 0 | JavaFoil+Calcfoil stall+Eppler ext transition
98 | 8000000 | 0 | XFOIL ncrit=9
99 | 8000000 | 0.1 | JavaFoil+Calcfoil stall+Eppler ext transition
100 | 8000000 | 0.1 | XFOIL ncrit=9
101 | 8000000 | 0.25 | JavaFoil+Calcfoil stall+Eppler ext transition
102 | 8000000 | 0.25 | XFOIL ncrit=9
103 | 8000000 | 0.5 | JavaFoil+Calcfoil stall+Eppler ext transition
104 | 8000000 | 0.5 | XFOIL ncrit=9
105 | 10000000 | 0 | JavaFoil+Calcfoil stall+Eppler ext transition
106 | 10000000 | 0 | XFOIL ncrit=9
107 | 10000000 | 0.1 | JavaFoil+Calcfoil stall+Eppler ext transition
108 | 10000000 | 0.1 | XFOIL ncrit=9
109 | 10000000 | 0.25 | JavaFoil+Calcfoil stall+Eppler ext transition
110 | 10000000 | 0.25 | XFOIL ncrit=9
111 | 10000000 | 0.5 | JavaFoil+Calcfoil stall+Eppler ext transition
112 | 10000000 | 0.5 | XFOIL ncrit=9
113 | 12000000 | 0 | JavaFoil+Calcfoil stall+Eppler ext transition
114 | 12000000 | 0 | XFOIL ncrit=9
115 | 12000000 | 0.1 | JavaFoil+Calcfoil stall+Eppler ext transition
116 | 12000000 | 0.1 | XFOIL ncrit=9
117 | 12000000 | 0.25 | JavaFoil+Calcfoil stall+Eppler ext transition
118 | 12000000 | 0.25 | XFOIL ncrit=9
119 | 12000000 | 0.5 | JavaFoil+Calcfoil stall+Eppler ext transition
120 | 12000000 | 0.5 | XFOIL ncrit=9
121 | 14000000 | 0 | JavaFoil+Calcfoil stall+Eppler ext transition
122 | 14000000 | 0 | XFOIL ncrit=9
123 | 14000000 | 0.1 | JavaFoil+Calcfoil stall+Eppler ext transition
124 | 14000000 | 0.1 | XFOIL ncrit=9
125 | 14000000 | 0.25 | JavaFoil+Calcfoil stall+Eppler ext transition
126 | 14000000 | 0.25 | XFOIL ncrit=9
127 | 14000000 | 0.5 | JavaFoil+Calcfoil stall+Eppler ext transition
128 | 14000000 | 0.5 | XFOIL ncrit=9
129 | 16000000 | 0 | JavaFoil+Calcfoil stall+Eppler ext transition
130 | 16000000 | 0 | XFOIL ncrit=9
131 | 16000000 | 0.1 | JavaFoil+Calcfoil stall+Eppler ext transition
132 | 16000000 | 0.1 | XFOIL ncrit=9
133 | 16000000 | 0.25 | JavaFoil+Calcfoil stall+Eppler ext transition
134 | 16000000 | 0.25 | XFOIL ncrit=9
135 | 16000000 | 0.5 | JavaFoil+Calcfoil stall+Eppler ext transition
136 | 16000000 | 0.5 | XFOIL ncrit=9
137 | 18000000 | 0 | JavaFoil+Calcfoil stall+Eppler ext transition
138 | 18000000 | 0 | XFOIL ncrit=9
139 | 18000000 | 0.1 | JavaFoil+Calcfoil stall+Eppler ext transition
140 | 18000000 | 0.1 | XFOIL ncrit=9
141 | 18000000 | 0.25 | JavaFoil+Calcfoil stall+Eppler ext transition
142 | 18000000 | 0.25 | XFOIL ncrit=9
143 | 18000000 | 0.5 | JavaFoil+Calcfoil stall+Eppler ext transition
144 | 18000000 | 0.5 | XFOIL ncrit=9
145 | 20000000 | 0 | JavaFoil+Calcfoil stall+Eppler ext transition
146 | 20000000 | 0 | XFOIL ncrit=9
147 | 20000000 | 0.1 | JavaFoil+Calcfoil stall+Eppler ext transition
148 | 20000000 | 0.1 | XFOIL ncrit=9
149 | 20000000 | 0.25 | JavaFoil+Calcfoil stall+Eppler ext transition
150 | 20000000 | 0.25 | XFOIL ncrit=9
151 | 20000000 | 0.5 | JavaFoil+Calcfoil stall+Eppler ext transition
152 | 20000000 | 0.5 | XFOIL ncrit=9

## 1. Re 50k Mach 0.00 (1)
BIGFOIL.COM POLAR EXPORT
NACA64-215 a=0.0
NACA64-215 a=0.0 |  |  |  | Cl Max: | 1.093 | at alpha= | 14 | deg
JavaFoil+Calcfoil stall+Eppler ext transition |  |  |  | L/D Max: | 32.13 | at alpha= | 7 | deg
Re: | 50000 |  |  | Cd Min: | 0.01827 | at alpha= | -0.5 | deg
Mach: | 0 |  |  | Cl=0 at alpha= | -0.99152 | deg
|  |  |  | @ Cl=0.1, Cd= | 0.01894
|  |  |  | @ Cl=0.4, Cd= | 0.021193
|  |  |  | @ Cl=0.6, Cd= | 0.024107
alpha (deg) | Cl | Cd | Cm | Cl/Cd
-19.5 | -0.772 | 0.29748 | 0.003 | -2.596
-19 | -0.796 | 0.29341 | 0.003 | -2.713
-18.5 | -0.819 | 0.26912 | 0.003 | -3.043
-18 | -0.84 | 0.25886 | 0.002 | -3.245
-17.5 | -0.861 | 0.24137 | 0.002 | -3.565
-17 | -0.88 | 0.22256 | 0.002 | -3.952
-16.5 | -0.896 | 0.21112 | 0.002 | -4.246
-16 | -0.911 | 0.20374 | 0.002 | -4.471
-15.5 | -0.923 | 0.18192 | 0.001 | -5.072
-15 | -0.931 | 0.17338 | 0.001 | -5.372
-14.5 | -0.933 | 0.15994 | 0.001 | -5.835
-14 | -0.929 | 0.14716 | 0.001 | -6.31
-13.5 | -0.921 | 0.14122 | 0.001 | -6.522
-13 | -0.911 | 0.12936 | 0 | -7.039
-12.5 | -0.897 | 0.12083 | 0 | -7.425
-12 | -0.881 | 0.11368 | 0 | -7.746
-11.5 | -0.861 | 0.10561 | 0 | -8.153
-11 | -0.838 | 0.0963 | -0.001 | -8.706
-10.5 | -0.813 | 0.09119 | -0.001 | -8.914
-10 | -0.785 | 0.08514 | -0.001 | -9.215
-9.5 | -0.754 | 0.07866 | -0.001 | -9.581
-9 | -0.72 | 0.07497 | -0.002 | -9.609
-8.5 | -0.685 | 0.06904 | -0.002 | -9.917
-8 | -0.646 | 0.06494 | -0.002 | -9.953
-7.5 | -0.606 | 0.05994 | -0.002 | -10.107
-7 | -0.564 | 0.05588 | -0.003 | -10.096
-6.5 | -0.521 | 0.05277 | -0.003 | -9.874
-6 | -0.477 | 0.04975 | -0.003 | -9.588
-5.5 | -0.432 | 0.04661 | -0.004 | -9.267
-5 | -0.386 | 0.04464 | -0.004 | -8.648
-4.5 | -0.339 | 0.04236 | -0.004 | -8.014
-4 | -0.357 | 0.02019 | -0.01 | -17.702
-3.5 | -0.3 | 0.01979 | -0.01 | -15.152
-3 | -0.232 | 0.01973 | -0.01 | -11.776
-2.5 | -0.176 | 0.01926 | -0.011 | -9.121
-2 | -0.118 | 0.01888 | -0.012 | -6.263
-1.5 | -0.06 | 0.0186 | -0.012 | -3.227
-1 | -0.001 | 0.01839 | -0.013 | -0.061
-0.5 | 0.058 | 0.01827 | -0.014 | 3.198
0 | 0.115 | 0.01918 | -0.014 | 6.019
0.5 | 0.173 | 0.01946 | -0.015 | 8.895
1 | 0.23 | 0.0198 | -0.015 | 11.633
1.5 | 0.287 | 0.02025 | -0.016 | 14.171
2 | 0.342 | 0.02066 | -0.017 | 16.569
2.5 | 0.398 | 0.02117 | -0.017 | 18.794
3 | 0.453 | 0.02181 | -0.018 | 20.754
3.5 | 0.507 | 0.02262 | -0.018 | 22.396
4 | 0.56 | 0.02343 | -0.019 | 23.89
4.5 | 0.612 | 0.02431 | -0.019 | 25.186
5 | 0.664 | 0.02535 | -0.02 | 26.196
5.5 | 0.715 | 0.02644 | -0.02 | 27.045
6 | 0.8 | 0.02565 | -0.022 | 31.17
6.5 | 0.85 | 0.02677 | -0.023 | 31.761
7 | 0.899 | 0.02797 | -0.023 | 32.13
7.5 | 0.802 | 0.05601 | -0.012 | 14.314
8 | 0.841 | 0.05964 | -0.012 | 14.1
8.5 | 0.878 | 0.06401 | -0.012 | 13.72
9 | 0.914 | 0.06831 | -0.012 | 13.378
9.5 | 0.947 | 0.07361 | -0.012 | 12.869
10 | 0.978 | 0.07846 | -0.012 | 12.47
10.5 | 1.007 | 0.08484 | -0.012 | 11.871
11 | 1.031 | 0.09035 | -0.012 | 11.415
11.5 | 1.051 | 0.09777 | -0.012 | 10.75
12 | 1.067 | 0.1033 | -0.012 | 10.33
12.5 | 1.079 | 0.11272 | -0.012 | 9.575
13 | 1.088 | 0.12016 | -0.012 | 9.051
13.5 | 1.092 | 0.13044 | -0.012 | 8.374
14 | 1.093 | 0.13941 | -0.012 | 7.84
14.5 | 1.09 | 0.14852 | -0.012 | 7.342
15 | 1.084 | 0.16138 | -0.012 | 6.718
15.5 | 1.075 | 0.17006 | -0.012 | 6.321
16 | 1.058 | 0.18201 | -0.012 | 5.814
16.5 | 1.039 | 0.20157 | -0.013 | 5.154
17 | 1.017 | 0.21475 | -0.013 | 4.735
17.5 | 0.993 | 0.23418 | -0.013 | 4.239
18 | 0.967 | 0.2487 | -0.013 | 3.887
18.5 | 0.939 | 0.25557 | -0.013 | 3.676
19 | 0.911 | 0.26837 | -0.013 | 3.395

## 2. Re 50k Mach 0.00 (2)
BIGFOIL.COM POLAR EXPORT
NACA64-215 a=0.0
NACA64-215 a=0.0 |  |  |  | Cl Max: | 0.2135 | at alpha= | 0.5 | deg
XFOIL ncrit=9 |  |  |  | L/D Max: | 5.1645 | at alpha= | 0.5 | deg
Re: | 50000 |  |  | Cd Min: | 0.14448 | at alpha= | -12.5 | deg
Mach: | 0 |  |  | Cl=0 at alpha= | -1.5255 | deg
|  |  |  | @ Cl=0.1, Cd= | 0.040109
|  |  |  | @ Cl=0.4, Cd= | 0.04368
|  |  |  | @ Cl=0.6, Cd= | 0.04368
alpha (deg) | Cl | Cd | Cm | Cl/Cd
-12.5 | -0.4891 | 0.14448 | 0.002 | -3.3852
-12 | -0.4601 | 0.13577 | 0.0009 | -3.3888
-11.5 | -0.4396 | 0.12862 | -0.0004 | -3.4178
-11 | -0.4354 | 0.12302 | -0.0016 | -3.5393
-10 | -0.6233 | 0.07659 | -0.0422 | -8.1381
-9.5 | -0.6748 | 0.0665 | -0.0429 | -10.1474
-9 | -0.7231 | 0.05891 | -0.039 | -12.2747
-8.5 | -0.7409 | 0.0536 | -0.0322 | -13.8228
-8 | -0.761 | 0.04924 | -0.024 | -15.4549
-7.5 | -0.7629 | 0.04503 | -0.0175 | -16.942
-7 | -0.7485 | 0.04136 | -0.0128 | -18.0972
-6.5 | -0.7242 | 0.03792 | -0.009 | -19.0981
-6 | -0.6897 | 0.03483 | -0.0062 | -19.8019
-5.5 | -0.6503 | 0.03254 | -0.0038 | -19.9846
-5 | -0.6134 | 0.03057 | -0.0007 | -20.0654
-4.5 | -0.5907 | 0.02816 | 0.0036 | -20.9766
-4 | -0.6048 | 0.02685 | 0.0193 | -22.5251
-3.5 | -0.3537 | 0.0421 | 0.018 | -8.4014
-3 | -0.2391 | 0.04172 | 0.0038 | -5.7311
-2.5 | -0.1431 | 0.04091 | -0.0085 | -3.4979
-2 | -0.0671 | 0.0404 | -0.0174 | -1.6609
-1.5 | 0.0036 | 0.04013 | -0.0254 | 0.089708
-1 | 0.0685 | 0.04005 | -0.0322 | 1.7104
-0.5 | 0.1272 | 0.04016 | -0.0383 | 3.1673
0 | 0.1969 | 0.04049 | -0.0464 | 4.8629
0.5 | 0.2135 | 0.04134 | -0.0447 | 5.1645
1 | 0.2016 | 0.04212 | -0.0384 | 4.7863
1.5 | 0.1968 | 0.04293 | -0.0334 | 4.5842
2 | 0.1725 | 0.04336 | -0.0254 | 3.9783
2.5 | 0.1432 | 0.04354 | -0.0166 | 3.2889
3 | 0.1092 | 0.04368 | -0.0073 | 2.5

## 3. Re 50k Mach 0.10 (1)
BIGFOIL.COM POLAR EXPORT
NACA64-215 a=0.0
NACA64-215 a=0.0 |  |  |  | Cl Max: | 1.082 | at alpha= | 13.5 | deg
JavaFoil+Calcfoil stall+Eppler ext transition |  |  |  | L/D Max: | 32.005 | at alpha= | 7 | deg
Re: | 50000 |  |  | Cd Min: | 0.01832 | at alpha= | -0.5 | deg
Mach: | 0.1 |  |  | Cl=0 at alpha= | -0.99167 | deg
|  |  |  | @ Cl=0.1, Cd= | 0.018996
|  |  |  | @ Cl=0.4, Cd= | 0.02124
|  |  |  | @ Cl=0.6, Cd= | 0.024185
alpha (deg) | Cl | Cd | Cm | Cl/Cd
-19.5 | -0.72 | 0.31674 | 0.003 | -2.272
-19 | -0.747 | 0.30945 | 0.003 | -2.414
-18.5 | -0.774 | 0.27964 | 0.003 | -2.767
-18 | -0.8 | 0.26929 | 0.003 | -2.97
-17.5 | -0.823 | 0.25853 | 0.002 | -3.185
-17 | -0.846 | 0.23738 | 0.002 | -3.565
-16.5 | -0.867 | 0.21523 | 0.002 | -4.028
-16 | -0.885 | 0.20247 | 0.002 | -4.372
-15.5 | -0.901 | 0.19322 | 0.001 | -4.662
-15 | -0.913 | 0.17828 | 0.001 | -5.121
-14.5 | -0.918 | 0.16347 | 0.001 | -5.615
-14 | -0.916 | 0.15394 | 0.001 | -5.95
-13.5 | -0.911 | 0.14273 | 0.001 | -6.381
-13 | -0.903 | 0.13454 | 0 | -6.709
-12.5 | -0.891 | 0.12482 | 0 | -7.138
-12 | -0.876 | 0.1163 | 0 | -7.534
-11.5 | -0.858 | 0.10754 | 0 | -7.981
-11 | -0.837 | 0.09959 | -0.001 | -8.403
-10.5 | -0.812 | 0.09311 | -0.001 | -8.725
-10 | -0.785 | 0.08679 | -0.001 | -9.045
-9.5 | -0.755 | 0.07985 | -0.001 | -9.451
-9 | -0.722 | 0.0745 | -0.002 | -9.689
-8.5 | -0.687 | 0.06994 | -0.002 | -9.817
-8 | -0.648 | 0.06447 | -0.002 | -10.056
-7.5 | -0.608 | 0.06045 | -0.002 | -10.059
-7 | -0.566 | 0.05668 | -0.003 | -9.991
-6.5 | -0.523 | 0.05308 | -0.003 | -9.858
-6 | -0.479 | 0.04966 | -0.003 | -9.646
-5.5 | -0.434 | 0.04725 | -0.004 | -9.183
-5 | -0.388 | 0.0446 | -0.004 | -8.694
-4.5 | -0.341 | 0.04235 | -0.004 | -8.053
-4 | -0.359 | 0.02027 | -0.01 | -17.714
-3.5 | -0.301 | 0.01985 | -0.01 | -15.17
-3 | -0.243 | 0.01949 | -0.011 | -12.447
-2.5 | -0.177 | 0.01933 | -0.011 | -9.13
-2 | -0.119 | 0.01895 | -0.012 | -6.268
-1.5 | -0.06 | 0.01866 | -0.012 | -3.231
-1 | -0.001 | 0.01845 | -0.013 | -0.061
-0.5 | 0.059 | 0.01832 | -0.014 | 3.203
0 | 0.116 | 0.01926 | -0.014 | 6.019
0.5 | 0.174 | 0.01952 | -0.015 | 8.906
1 | 0.231 | 0.01989 | -0.016 | 11.628
1.5 | 0.288 | 0.02031 | -0.016 | 14.194
2 | 0.344 | 0.02073 | -0.017 | 16.59
2.5 | 0.4 | 0.02124 | -0.017 | 18.821
3 | 0.455 | 0.02189 | -0.018 | 20.777
3.5 | 0.509 | 0.0227 | -0.018 | 22.421
4 | 0.562 | 0.02359 | -0.019 | 23.824
4.5 | 0.615 | 0.02442 | -0.019 | 25.194
5 | 0.667 | 0.02547 | -0.02 | 26.195
5.5 | 0.718 | 0.02665 | -0.02 | 26.939
6 | 0.803 | 0.02582 | -0.022 | 31.094
6.5 | 0.854 | 0.02699 | -0.023 | 31.63
7 | 0.902 | 0.02819 | -0.023 | 32.005
7.5 | 0.805 | 0.05596 | -0.012 | 14.384
8 | 0.844 | 0.05986 | -0.012 | 14.1
8.5 | 0.881 | 0.06428 | -0.012 | 13.708
9 | 0.917 | 0.06907 | -0.012 | 13.27
9.5 | 0.95 | 0.07458 | -0.012 | 12.734
10 | 0.98 | 0.07961 | -0.012 | 12.312
10.5 | 1.008 | 0.08476 | -0.012 | 11.891
11 | 1.031 | 0.09195 | -0.012 | 11.219
11.5 | 1.05 | 0.09774 | -0.012 | 10.74
12 | 1.064 | 0.10611 | -0.012 | 10.028
12.5 | 1.074 | 0.11292 | -0.012 | 9.514
13 | 1.08 | 0.12048 | -0.012 | 8.966
13.5 | 1.082 | 0.13124 | -0.012 | 8.248
14 | 1.08 | 0.14019 | -0.012 | 7.706
14.5 | 1.075 | 0.15711 | -0.012 | 6.84
15 | 1.065 | 0.1677 | -0.012 | 6.352
15.5 | 1.052 | 0.1814 | -0.012 | 5.802
16 | 1.032 | 0.19119 | -0.013 | 5.397
16.5 | 1.008 | 0.2029 | -0.013 | 4.969
17 | 0.982 | 0.22055 | -0.013 | 4.451
17.5 | 0.953 | 0.24254 | -0.013 | 3.931
18 | 0.923 | 0.25893 | -0.013 | 3.565
18.5 | 0.892 | 0.26818 | -0.013 | 3.324

## 4. Re 50k Mach 0.10 (2)
BIGFOIL.COM POLAR EXPORT
NACA64-215 a=0.0
NACA64-215 a=0.0 |  |  |  | Cl Max: | 1.0532 | at alpha= | 10.5 | deg
XFOIL ncrit=9 |  |  |  | L/D Max: | 25.2553 | at alpha= | 9 | deg
Re: | 50000 |  |  | Cd Min: | 0.18736 | at alpha= | 15.5 | deg
Mach: | 0.1 |  |  | Cl=0 at alpha= | -1.48 | deg
|  |  |  | @ Cl=0.1, Cd= | 0.040379
|  |  |  | @ Cl=0.4, Cd= | 0.061049
|  |  |  | @ Cl=0.6, Cd= | 0.062343
alpha (deg) | Cl | Cd | Cm | Cl/Cd
-12.5 | -0.4908 | 0.14529 | 0.0018 | -3.3781
-11.5 | -0.4377 | 0.12898 | -0.0006 | -3.3935
-11 | -0.4343 | 0.12346 | -0.0018 | -3.5177
-10 | -0.6312 | 0.07706 | -0.043 | -8.191
-9.5 | -0.6653 | 0.06718 | -0.0437 | -9.9032
-9 | -0.7163 | 0.05959 | -0.0401 | -12.0205
-8.5 | -0.736 | 0.05427 | -0.0334 | -13.5618
-8 | -0.7591 | 0.04998 | -0.0249 | -15.1881
-7.5 | -0.7639 | 0.04575 | -0.0182 | -16.6973
-7 | -0.7516 | 0.042 | -0.0133 | -17.8952
-6.5 | -0.7287 | 0.03848 | -0.0093 | -18.9371
-6 | -0.6953 | 0.03534 | -0.0063 | -19.6746
-5.5 | -0.6566 | 0.03304 | -0.0039 | -19.8729
-5 | -0.6173 | 0.03091 | -0.001 | -19.9709
-4.5 | -0.5928 | 0.02866 | 0.0032 | -20.6839
-4 | -0.6037 | 0.02649 | 0.0171 | -22.7897
-3.5 | -0.3469 | 0.0424 | 0.0165 | -8.1816
-3 | -0.2328 | 0.04191 | 0.0024 | -5.5548
-2.5 | -0.1465 | 0.04117 | -0.0081 | -3.5584
-2 | -0.0707 | 0.04064 | -0.0169 | -1.7397
-1.5 | -0.0029 | 0.04039 | -0.0243 | -0.0718
-1 | 0.0696 | 0.04033 | -0.0325 | 1.7258
-0.5 | 0.1257 | 0.04042 | -0.038 | 3.1098
0 | 0.1953 | 0.04073 | -0.0461 | 4.795
0.5 | 0.2103 | 0.04157 | -0.0442 | 5.0589
1 | 0.2065 | 0.04239 | -0.0392 | 4.8714
1.5 | 0.1958 | 0.04315 | -0.0332 | 4.5377
2 | 0.1785 | 0.04369 | -0.0262 | 4.0856
2.5 | 0.1653 | 0.04429 | -0.0198 | 3.7322
3 | 0.1094 | 0.04386 | -0.0072 | 2.4943
3.5 | 0.1259 | 0.04586 | -0.006 | 2.7453
5.5 | 0.2054 | 0.05597 | -0.0046 | 3.6698
6 | 0.2645 | 0.06047 | -0.0093 | 4.3741
6.5 | 0.433 | 0.06119 | -0.0149 | 7.0763
7 | 0.4938 | 0.06285 | -0.0148 | 7.8568
7.5 | 0.5555 | 0.06353 | -0.0136 | 8.7439
8 | 0.6361 | 0.06138 | -0.0107 | 10.3633
8.5 | 0.8686 | 0.03505 | 0.002 | 24.7817
9 | 0.8804 | 0.03486 | 0.0124 | 25.2553
9.5 | 0.9154 | 0.03921 | 0.0155 | 23.3461
10 | 1.0043 | 0.04455 | 0.0128 | 22.5432
10.5 | 1.0532 | 0.05058 | 0.0131 | 20.8225
11 | 1.0484 | 0.05646 | 0.0175 | 18.5689
11.5 | 1.0289 | 0.06324 | 0.0217 | 16.2698
12 | 0.984 | 0.07157 | 0.0239 | 13.7488
12.5 | 0.9205 | 0.08335 | 0.0216 | 11.0438
13 | 0.8626 | 0.09858 | 0.0153 | 8.7503
13.5 | 0.6806 | 0.14734 | -0.0186 | 4.6192
14 | 0.6618 | 0.16824 | -0.0315 | 3.9337
14.5 | 0.6633 | 0.17408 | -0.0345 | 3.8103
15 | 0.6677 | 0.18038 | -0.0379 | 3.7016
15.5 | 0.68 | 0.18736 | -0.0409 | 3.6294

## 5. Re 50k Mach 0.25 (1)
BIGFOIL.COM POLAR EXPORT
NACA64-215 a=0.0
NACA64-215 a=0.0 |  |  |  | Cl Max: | 1.032 | at alpha= | 12 | deg
JavaFoil+Calcfoil stall+Eppler ext transition |  |  |  | L/D Max: | 31.256 | at alpha= | 7 | deg
Re: | 50000 |  |  | Cd Min: | 0.01864 | at alpha= | -0.5 | deg
Mach: | 0.25 |  |  | Cl=0 at alpha= | -0.9918 | deg
|  |  |  | @ Cl=0.1, Cd= | 0.019311
|  |  |  | @ Cl=0.4, Cd= | 0.02179
|  |  |  | @ Cl=0.6, Cd= | 0.0247
alpha (deg) | Cl | Cd | Cm | Cl/Cd
-17.5 | -0.478 | 0.39124 | 0.002 | -1.222
-17 | -0.542 | 0.36753 | 0.002 | -1.475
-16.5 | -0.602 | 0.30095 | 0.002 | -1.999
-16 | -0.657 | 0.26687 | 0.002 | -2.461
-15.5 | -0.706 | 0.25056 | 0.001 | -2.819
-15 | -0.751 | 0.22471 | 0.001 | -3.342
-14.5 | -0.783 | 0.19926 | 0.001 | -3.931
-14 | -0.804 | 0.18176 | 0.001 | -4.426
-13.5 | -0.82 | 0.17094 | 0.001 | -4.799
-13 | -0.831 | 0.15152 | 0 | -5.483
-12.5 | -0.836 | 0.13982 | 0 | -5.977
-12 | -0.835 | 0.12788 | 0 | -6.531
-11.5 | -0.829 | 0.11524 | 0 | -7.196
-11 | -0.818 | 0.10908 | -0.001 | -7.5
-10.5 | -0.802 | 0.09897 | -0.001 | -8.105
-10 | -0.781 | 0.09116 | -0.001 | -8.572
-9.5 | -0.756 | 0.08492 | -0.001 | -8.907
-9 | -0.728 | 0.07734 | -0.002 | -9.407
-8.5 | -0.695 | 0.07238 | -0.002 | -9.602
-8 | -0.659 | 0.06716 | -0.002 | -9.807
-7.5 | -0.619 | 0.0626 | -0.002 | -9.89
-7 | -0.578 | 0.058 | -0.003 | -9.96
-6.5 | -0.535 | 0.05413 | -0.003 | -9.877
-6 | -0.49 | 0.05043 | -0.003 | -9.721
-5.5 | -0.444 | 0.04788 | -0.004 | -9.283
-5 | -0.398 | 0.0452 | -0.004 | -8.797
-4.5 | -0.35 | 0.04283 | -0.005 | -8.168
-4 | -0.302 | 0.04061 | -0.005 | -7.435
-3.5 | -0.308 | 0.02021 | -0.011 | -15.26
-3 | -0.248 | 0.01978 | -0.011 | -12.561
-2.5 | -0.181 | 0.01979 | -0.011 | -9.129
-2 | -0.122 | 0.01937 | -0.012 | -6.275
-1.5 | -0.062 | 0.01905 | -0.013 | -3.239
-1 | -0.001 | 0.0188 | -0.013 | -0.061
-0.5 | 0.06 | 0.01864 | -0.014 | 3.224
0 | 0.119 | 0.01963 | -0.015 | 6.051
0.5 | 0.178 | 0.01993 | -0.015 | 8.937
1 | 0.237 | 0.02032 | -0.016 | 11.66
1.5 | 0.295 | 0.02078 | -0.016 | 14.207
2 | 0.352 | 0.02131 | -0.017 | 16.527
2.5 | 0.409 | 0.02188 | -0.018 | 18.699
3 | 0.465 | 0.02257 | -0.018 | 20.618
3.5 | 0.521 | 0.02335 | -0.019 | 22.315
4 | 0.576 | 0.02426 | -0.019 | 23.73
4.5 | 0.63 | 0.02525 | -0.02 | 24.951
5 | 0.683 | 0.02628 | -0.02 | 25.991
5.5 | 0.734 | 0.02763 | -0.021 | 26.58
6 | 0.821 | 0.02681 | -0.023 | 30.624
6.5 | 0.872 | 0.02806 | -0.023 | 31.076
7 | 0.92 | 0.02944 | -0.024 | 31.256
7.5 | 0.822 | 0.05719 | -0.012 | 14.378
8 | 0.86 | 0.06131 | -0.012 | 14.033
8.5 | 0.896 | 0.0664 | -0.012 | 13.498
9 | 0.929 | 0.07134 | -0.012 | 13.025
9.5 | 0.959 | 0.07661 | -0.012 | 12.52
10 | 0.985 | 0.08385 | -0.012 | 11.753
10.5 | 1.007 | 0.09014 | -0.012 | 11.176
11 | 1.023 | 0.09827 | -0.012 | 10.41
11.5 | 1.031 | 0.10553 | -0.012 | 9.767
12 | 1.032 | 0.11468 | -0.012 | 8.998
12.5 | 1.027 | 0.1238 | -0.012 | 8.293
13 | 1.015 | 0.13595 | -0.012 | 7.463
13.5 | 0.996 | 0.1509 | -0.012 | 6.598
14 | 0.97 | 0.16381 | -0.012 | 5.92
14.5 | 0.937 | 0.17997 | -0.012 | 5.208
15 | 0.898 | 0.20531 | -0.012 | 4.375
15.5 | 0.854 | 0.22845 | -0.012 | 3.737
16 | 0.796 | 0.24624 | -0.012 | 3.232
16.5 | 0.733 | 0.28558 | -0.012 | 2.567
17 | 0.666 | 0.57184 | -0.013 | 1.164

## 6. Re 50k Mach 0.25 (2)
BIGFOIL.COM POLAR EXPORT
NACA64-215 a=0.0
NACA64-215 a=0.0 |  |  |  | Cl Max: | 1.0025 | at alpha= | 11 | deg
XFOIL ncrit=9 |  |  |  | L/D Max: | 25.2051 | at alpha= | 8.5 | deg
Re: | 50000 |  |  | Cd Min: | 0.17945 | at alpha= | 16 | deg
Mach: | 0.25 |  |  | Cl=0 at alpha= | -1.4283 | deg
|  |  |  | @ Cl=0.1, Cd= | 0.041758
|  |  |  | @ Cl=0.4, Cd= | 0.060791
|  |  |  | @ Cl=0.6, Cd= | 0.17945
alpha (deg) | Cl | Cd | Cm | Cl/Cd
-12 | -0.445 | 0.13777 | 0.0002 | -3.23
-11.5 | -0.4281 | 0.13091 | -0.0015 | -3.2702
-11 | -0.4283 | 0.12579 | -0.003 | -3.4049
-10.5 | -0.411 | 0.11834 | -0.0044 | -3.473
-10 | -0.5582 | 0.08346 | -0.0411 | -6.6882
-9.5 | -0.6176 | 0.07042 | -0.0477 | -8.7702
-9 | -0.671 | 0.06294 | -0.0458 | -10.6609
-8.5 | -0.7013 | 0.05744 | -0.04 | -12.2093
-8 | -0.7405 | 0.05371 | -0.0304 | -13.787
-7.5 | -0.7611 | 0.04965 | -0.0226 | -15.3293
-7 | -0.7626 | 0.04559 | -0.0164 | -16.7274
-6.5 | -0.7493 | 0.04165 | -0.0116 | -17.9904
-6 | -0.7225 | 0.03812 | -0.0078 | -18.9533
-5.5 | -0.6848 | 0.03512 | -0.0052 | -19.4989
-5 | -0.6419 | 0.0328 | -0.0025 | -19.5701
-4.5 | -0.6088 | 0.03078 | 0.0013 | -19.7791
-4 | -0.5853 | 0.0267 | 0.0043 | -21.9213
-3.5 | -0.5655 | 0.03269 | 0.0252 | -17.2989
-3 | -0.2146 | 0.04316 | -0.0024 | -4.9722
-2.5 | -0.1341 | 0.04242 | -0.0116 | -3.1612
-2 | -0.0659 | 0.04191 | -0.0187 | -1.5724
-1.5 | -0.0082 | 0.04163 | -0.024 | -0.19697
-1 | 0.049 | 0.0416 | -0.0293 | 1.1779
-0.5 | 0.1137 | 0.0418 | -0.036 | 2.7201
0 | 0.1819 | 0.0422 | -0.0435 | 4.3104
0.5 | 0.2092 | 0.04288 | -0.044 | 4.8787
1 | 0.2144 | 0.04378 | -0.0403 | 4.8972
1.5 | 0.2091 | 0.04458 | -0.0349 | 4.6904
2 | 0.1945 | 0.04525 | -0.0282 | 4.2983
2.5 | 0.1689 | 0.04556 | -0.0199 | 3.7072
3 | 0.135 | 0.0456 | -0.0103 | 2.9605
3.5 | 0.1303 | 0.0467 | -0.0055 | 2.7901
4.5 | 0.2217 | 0.05223 | -0.0095 | 4.2447
5 | 0.267 | 0.05481 | -0.0105 | 4.8714
5.5 | 0.3321 | 0.05755 | -0.0127 | 5.7706
6 | 0.3833 | 0.06003 | -0.0133 | 6.3851
6.5 | 0.4344 | 0.06236 | -0.0132 | 6.966
7 | 0.4922 | 0.06416 | -0.0127 | 7.6714
7.5 | 0.5551 | 0.06486 | -0.0111 | 8.5584
8 | 0.6384 | 0.06233 | -0.0074 | 10.2423
8.5 | 0.8663 | 0.03437 | 0.0112 | 25.2051
9 | 0.8724 | 0.03822 | 0.0177 | 22.8257
9.5 | 0.9268 | 0.04267 | 0.0196 | 21.7202
10 | 0.9929 | 0.04848 | 0.0191 | 20.4806
10.5 | 0.9973 | 0.05459 | 0.0225 | 18.2689
11 | 1.0025 | 0.06157 | 0.0246 | 16.2823
11.5 | 0.9604 | 0.06977 | 0.0262 | 13.7652
12 | 0.9112 | 0.08052 | 0.0242 | 11.3164
13 | 0.7088 | 0.13182 | -0.0074 | 5.377
14 | 0.4834 | 0.15381 | -0.0205 | 3.1428
14.5 | 0.4861 | 0.15884 | -0.0231 | 3.0603
15 | 0.496 | 0.16465 | -0.0255 | 3.0125
15.5 | 0.5082 | 0.17065 | -0.0278 | 2.978
16 | 0.5328 | 0.17945 | -0.0296 | 2.9691

## 7. Re 50k Mach 0.50 (1)
BIGFOIL.COM POLAR EXPORT
NACA64-215 a=0.0
NACA64-215 a=0.0 |  |  |  | Cl Max: | 1.151 | at alpha= | 20 | deg
JavaFoil+Calcfoil stall+Eppler ext transition |  |  |  | L/D Max: | 28.142 | at alpha= | 6 | deg
Re: | 50000 |  |  | Cd Min: | 0.02023 | at alpha= | -0.5 | deg
Mach: | 0.5 |  |  | Cl=0 at alpha= | -0.99254 | deg
|  |  |  | @ Cl=0.1, Cd= | 0.020837
|  |  |  | @ Cl=0.4, Cd= | 0.023737
|  |  |  | @ Cl=0.6, Cd= | 0.026877
alpha (deg) | Cl | Cd | Cm | Cl/Cd
-20 | -1.046 | 0.44997 | 0.005 | -2.324
-19.5 | -1.019 | 0.43681 | 0.005 | -2.334
-19 | -0.993 | 0.43593 | 0.005 | -2.277
-18.5 | -0.966 | 0.40541 | 0.004 | -2.384
-18 | -0.94 | 0.41377 | 0.004 | -2.271
-17.5 | -0.911 | 0.39557 | 0.003 | -2.302
-17 | -0.884 | 0.39871 | 0.003 | -2.216
-16.5 | -0.857 | 0.36887 | 0.003 | -2.323
-16 | -0.83 | 0.3972 | 0.002 | -2.089
-15.5 | -0.803 | 0.37113 | 0.002 | -2.164
-15 | -0.774 | 0.33051 | 0.002 | -2.342
-14.5 | -0.747 | 0.33228 | 0.001 | -2.248
-14 | -0.72 | 0.32952 | 0.001 | -2.184
-13.5 | -0.693 | 0.3255 | 0.001 | -2.128
-13 | -0.666 | 0.32221 | 0 | -2.066
-12.5 | -0.637 | 0.28521 | 0 | -2.233
-12 | -0.61 | 0.27967 | 0 | -2.18
-11.5 | -0.582 | 0.25918 | 0 | -2.247
-11 | -0.555 | 0.25597 | -0.001 | -2.168
-10.5 | -0.528 | 0.25212 | -0.001 | -2.093
-10 | -0.499 | 0.23577 | -0.001 | -2.117
-9.5 | -0.472 | 0.21103 | -0.001 | -2.236
-9 | -0.444 | 0.19699 | -0.002 | -2.255
-8.5 | -0.417 | 0.19694 | -0.002 | -2.116
-8 | -0.612 | 0.09494 | -0.002 | -6.444
-7.5 | -0.62 | 0.07975 | -0.003 | -7.775
-7 | -0.601 | 0.06906 | -0.003 | -8.71
-6.5 | -0.57 | 0.06099 | -0.003 | -9.346
-6 | -0.53 | 0.05613 | -0.004 | -9.451
-5.5 | -0.486 | 0.05209 | -0.004 | -9.33
-5 | -0.438 | 0.04828 | -0.004 | -9.069
-4.5 | -0.387 | 0.0448 | -0.005 | -8.642
-4 | -0.335 | 0.04248 | -0.005 | -7.877
-3.5 | -0.339 | 0.02196 | -0.012 | -15.45
-3 | -0.274 | 0.02142 | -0.012 | -12.782
-2.5 | -0.199 | 0.02188 | -0.012 | -9.079
-2 | -0.134 | 0.02129 | -0.013 | -6.283
-1.5 | -0.068 | 0.02078 | -0.014 | -3.272
-1 | -0.001 | 0.02046 | -0.014 | -0.062
-0.5 | 0.066 | 0.02023 | -0.015 | 3.277
0 | 0.131 | 0.02139 | -0.016 | 6.137
0.5 | 0.197 | 0.02179 | -0.016 | 9.033
1 | 0.262 | 0.02231 | -0.017 | 11.731
1.5 | 0.326 | 0.02288 | -0.018 | 14.251
2 | 0.389 | 0.02359 | -0.018 | 16.47
2.5 | 0.451 | 0.02442 | -0.019 | 18.49
3 | 0.513 | 0.02539 | -0.02 | 20.218
3.5 | 0.575 | 0.02641 | -0.02 | 21.761
4 | 0.635 | 0.02753 | -0.021 | 23.054
4.5 | 0.693 | 0.02877 | -0.022 | 24.1
5 | 0.751 | 0.03024 | -0.022 | 24.819
5.5 | 0.841 | 0.03001 | -0.024 | 28.016
6 | 0.895 | 0.0318 | -0.025 | 28.142
6.5 | 0.808 | 0.05455 | -0.013 | 14.82
7 | 0.845 | 0.05934 | -0.012 | 14.242
7.5 | 0.874 | 0.06525 | -0.012 | 13.389
8 | 0.888 | 0.07447 | -0.012 | 11.93
8.5 | 0.877 | 0.08582 | -0.012 | 10.224
9 | 0.793 | 0.10793 | -0.011 | 7.343
9.5 | 0.579 | 0.18382 | -0.011 | 3.149
10 | 0.607 | 0.23524 | -0.013 | 2.579
10.5 | 0.634 | 0.21831 | -0.013 | 2.904
11 | 0.661 | 0.23922 | -0.013 | 2.763
11.5 | 0.689 | 0.27945 | -0.015 | 2.466
12 | 0.716 | 0.2827 | -0.016 | 2.533
12.5 | 0.743 | 0.27185 | -0.016 | 2.734
13 | 0.77 | 0.29244 | -0.017 | 2.634
13.5 | 0.799 | 0.30188 | -0.018 | 2.645
14 | 0.825 | 0.30845 | -0.018 | 2.676
14.5 | 0.852 | 0.32129 | -0.019 | 2.653
15 | 0.881 | 0.35596 | -0.021 | 2.475
15.5 | 0.908 | 0.36492 | -0.021 | 2.487
16 | 0.934 | 0.3665 | -0.021 | 2.549
16.5 | 0.963 | 0.39959 | -0.023 | 2.411
17 | 0.99 | 0.41696 | -0.023 | 2.374
17.5 | 1.016 | 0.4133 | -0.024 | 2.459
18 | 1.043 | 0.41708 | -0.024 | 2.5
18.5 | 1.073 | 0.43956 | -0.026 | 2.44
19 | 1.099 | 0.44933 | -0.026 | 2.445
19.5 | 1.125 | 0.46822 | -0.026 | 2.402
20 | 1.151 | 0.47793 | -0.027 | 2.408

## 8. Re 50k Mach 0.50 (2)
BIGFOIL.COM POLAR EXPORT
NACA64-215 a=0.0
NACA64-215 a=0.0 |  |  |  | Cl Max: | 0.9159 | at alpha= | 20 | deg
XFOIL ncrit=9 |  |  |  | L/D Max: | 15.7608 | at alpha= | 8.5 | deg
Re: | 50000 |  |  | Cd Min: | 0.28329 | at alpha= | 20 | deg
Mach: | 0.5 |  |  | Cl=0 at alpha= | -1.1798 | deg
|  |  |  | @ Cl=0.1, Cd= | 0.047935
|  |  |  | @ Cl=0.4, Cd= | 0.066277
|  |  |  | @ Cl=0.6, Cd= | 0.070948
alpha (deg) | Cl | Cd | Cm | Cl/Cd
-20 | -0.7712 | 0.26858 | 0.0619 | -2.8714
-19.5 | -0.7497 | 0.26054 | 0.0565 | -2.8775
-19 | -0.7252 | 0.2524 | 0.0519 | -2.8732
-18.5 | -0.7053 | 0.2451 | 0.0464 | -2.8776
-18 | -0.6796 | 0.23648 | 0.0421 | -2.8738
-17.5 | -0.6571 | 0.22834 | 0.0373 | -2.8777
-17 | -0.6466 | 0.2258 | 0.0314 | -2.8636
-16.5 | -0.61 | 0.21258 | 0.0286 | -2.8695
-16 | -0.5929 | 0.20608 | 0.0236 | -2.877
-15.5 | -0.5826 | 0.20248 | 0.0187 | -2.8773
-15 | -0.554 | 0.19281 | 0.0154 | -2.8733
-14.5 | -0.5245 | 0.18319 | 0.0123 | -2.8631
-14 | -0.5005 | 0.17506 | 0.0089 | -2.859
-13.5 | -0.4791 | 0.16766 | 0.0055 | -2.8576
-13 | -0.461 | 0.16104 | 0.0023 | -2.8626
-12.5 | -0.4475 | 0.15496 | -0.0007 | -2.8878
-12 | -0.4299 | 0.14788 | -0.0035 | -2.9071
-11.5 | -0.4116 | 0.1406 | -0.0062 | -2.9275
-11 | -0.4005 | 0.13424 | -0.0086 | -2.9835
-10.5 | -0.3638 | 0.12398 | -0.0118 | -2.9343
-9.5 | -0.42 | 0.09486 | -0.0389 | -4.4276
-9 | -0.4427 | 0.0824 | -0.0482 | -5.3726
-8.5 | -0.4737 | 0.07123 | -0.0553 | -6.6503
-8 | -0.5463 | 0.06419 | -0.0549 | -8.5107
-7.5 | -0.64 | 0.06253 | -0.0437 | -10.2351
-7 | -0.7119 | 0.05977 | -0.0334 | -11.9107
-6.5 | -0.7481 | 0.05554 | -0.0256 | -13.4696
-6 | -0.7693 | 0.05094 | -0.0187 | -15.1021
-5.5 | -0.7609 | 0.04624 | -0.0135 | -16.4554
-5 | -0.7235 | 0.0417 | -0.0122 | -17.3501
-4.5 | -0.64 | 0.03789 | -0.0149 | -16.891
-4 | -0.5681 | 0.0352 | -0.0154 | -16.1392
-3.5 | -0.5491 | 0.03152 | -0.0104 | -17.4207
-3 | -0.2033 | 0.0489 | -0.0116 | -4.1575
-2.5 | -0.1246 | 0.04799 | -0.0186 | -2.5964
-2 | -0.0848 | 0.04759 | -0.0195 | -1.7819
-1.5 | -0.0365 | 0.04734 | -0.022 | -0.77102
-1 | 0.0205 | 0.04732 | -0.0262 | 0.43322
0 | 0.098 | 0.04791 | -0.0289 | 2.0455
0.5 | 0.1624 | 0.04872 | -0.0348 | 3.3333
1 | 0.2205 | 0.04963 | -0.0403 | 4.4429
1.5 | 0.229 | 0.05059 | -0.0369 | 4.5266
2 | 0.2308 | 0.05155 | -0.032 | 4.4772
2.5 | 0.2357 | 0.05257 | -0.0274 | 4.4835
3 | 0.2389 | 0.05359 | -0.0225 | 4.4579
3.5 | 0.2057 | 0.05367 | -0.0125 | 3.8327
4 | 0.2004 | 0.05449 | -0.0061 | 3.6777
4.5 | 0.2307 | 0.05659 | -0.0048 | 4.0767
5 | 0.2745 | 0.05925 | -0.0051 | 4.6329
5.5 | 0.3268 | 0.06215 | -0.0058 | 5.2582
6 | 0.3748 | 0.06503 | -0.0058 | 5.7635
6.5 | 0.4308 | 0.0678 | -0.0056 | 6.354
7 | 0.4791 | 0.07026 | -0.0042 | 6.819
7.5 | 0.5549 | 0.0708 | -0.0016 | 7.8376
8 | 0.6038 | 0.07096 | 0.003 | 8.509
8.5 | 0.7934 | 0.05034 | 0.0254 | 15.7608
9 | 0.8037 | 0.05586 | 0.0285 | 14.3878
9.5 | 0.7767 | 0.06599 | 0.0265 | 11.77
10 | 0.7197 | 0.08124 | 0.0189 | 8.8589
10.5 | 0.6934 | 0.09441 | 0.0129 | 7.3446
11 | 0.6602 | 0.11005 | 0.004 | 5.9991
11.5 | 0.6667 | 0.11982 | 0.0007 | 5.5642
12 | 0.6558 | 0.13251 | -0.0063 | 4.9491
12.5 | 0.6597 | 0.14382 | -0.0119 | 4.587
13 | 0.6679 | 0.15476 | -0.0173 | 4.3157
13.5 | 0.6411 | 0.17323 | -0.0331 | 3.7009
14 | 0.6642 | 0.18317 | -0.037 | 3.6261
14.5 | 0.6723 | 0.18964 | -0.0417 | 3.5451
15 | 0.6951 | 0.19844 | -0.0453 | 3.5028
15.5 | 0.7311 | 0.21064 | -0.048 | 3.4709
16 | 0.7424 | 0.21567 | -0.0526 | 3.4423
16.5 | 0.7563 | 0.222 | -0.0577 | 3.4068
17 | 0.781 | 0.23145 | -0.0618 | 3.3744
17.5 | 0.8127 | 0.24332 | -0.0648 | 3.34
18 | 0.8243 | 0.24715 | -0.0707 | 3.3352
18.5 | 0.8442 | 0.25524 | -0.0757 | 3.3075
19 | 0.8794 | 0.2699 | -0.0784 | 3.2582
19.5 | 0.8878 | 0.27113 | -0.0856 | 3.2744
20 | 0.9159 | 0.28329 | -0.0894 | 3.2331

## 9. Re 100k Mach 0.00 (1)
BIGFOIL.COM POLAR EXPORT
NACA64-215 a=0.0
NACA64-215 a=0.0 |  |  |  | Cl Max: | 1.093 | at alpha= | 13.5 | deg
JavaFoil+Calcfoil stall+Eppler ext transition |  |  |  | L/D Max: | 39.821 | at alpha= | 5.5 | deg
Re: | 100000 |  |  | Cd Min: | 0.0136 | at alpha= | -0.5 | deg
Mach: | 0 |  |  | Cl=0 at alpha= | -0.9918 | deg
|  |  |  | @ Cl=0.1, Cd= | 0.013688
|  |  |  | @ Cl=0.4, Cd= | 0.014786
|  |  |  | @ Cl=0.6, Cd= | 0.016582
alpha (deg) | Cl | Cd | Cm | Cl/Cd
-19.5 | -0.773 | 0.25598 | 0.003 | -3.018
-19 | -0.796 | 0.23999 | 0.003 | -3.319
-18.5 | -0.819 | 0.23676 | 0.003 | -3.461
-18 | -0.84 | 0.2182 | 0.002 | -3.85
-17.5 | -0.861 | 0.19881 | 0.002 | -4.329
-17 | -0.88 | 0.19236 | 0.002 | -4.573
-16.5 | -0.897 | 0.17966 | 0.002 | -4.99
-16 | -0.911 | 0.16951 | 0.002 | -5.375
-15.5 | -0.923 | 0.15505 | 0.001 | -5.952
-15 | -0.932 | 0.14603 | 0.001 | -6.38
-14.5 | -0.933 | 0.13728 | 0.001 | -6.799
-14 | -0.929 | 0.13073 | 0.001 | -7.104
-13.5 | -0.921 | 0.12195 | 0.001 | -7.554
-13 | -0.911 | 0.11409 | 0 | -7.983
-12.5 | -0.897 | 0.10725 | 0 | -8.366
-12 | -0.881 | 0.09939 | 0 | -8.86
-11.5 | -0.861 | 0.09283 | 0 | -9.276
-11 | -0.839 | 0.0863 | -0.001 | -9.717
-10.5 | -0.813 | 0.08213 | -0.001 | -9.9
-10 | -0.785 | 0.07596 | -0.001 | -10.331
-9.5 | -0.754 | 0.07185 | -0.001 | -10.493
-9 | -0.72 | 0.06722 | -0.002 | -10.718
-8.5 | -0.685 | 0.06194 | -0.002 | -11.055
-8 | -0.646 | 0.05836 | -0.002 | -11.076
-7.5 | -0.606 | 0.05456 | -0.002 | -11.108
-7 | -0.564 | 0.05089 | -0.003 | -11.092
-6.5 | -0.521 | 0.04824 | -0.003 | -10.81
-6 | -0.477 | 0.0454 | -0.004 | -10.515
-5.5 | -0.432 | 0.04286 | -0.004 | -10.083
-5 | -0.387 | 0.04057 | -0.004 | -9.532
-4.5 | -0.417 | 0.01694 | -0.009 | -24.605
-4 | -0.36 | 0.01658 | -0.01 | -21.697
-3.5 | -0.303 | 0.01635 | -0.011 | -18.537
-3 | -0.24 | 0.01399 | -0.011 | -17.133
-2.5 | -0.181 | 0.01384 | -0.012 | -13.099
-2 | -0.123 | 0.01381 | -0.013 | -8.873
-1.5 | -0.062 | 0.01375 | -0.013 | -4.504
-1 | -0.001 | 0.01365 | -0.014 | -0.084
-0.5 | 0.06 | 0.0136 | -0.014 | 4.391
0 | 0.119 | 0.01373 | -0.015 | 8.646
0.5 | 0.178 | 0.01387 | -0.016 | 12.832
1 | 0.237 | 0.01404 | -0.016 | 16.868
1.5 | 0.295 | 0.01422 | -0.017 | 20.761
2 | 0.352 | 0.0145 | -0.017 | 24.282
2.5 | 0.409 | 0.01484 | -0.018 | 27.568
3 | 0.466 | 0.01529 | -0.018 | 30.453
3.5 | 0.521 | 0.01573 | -0.019 | 33.126
4 | 0.576 | 0.01631 | -0.019 | 35.295
4.5 | 0.629 | 0.01691 | -0.02 | 37.231
5 | 0.682 | 0.01763 | -0.02 | 38.72
5.5 | 0.734 | 0.01844 | -0.021 | 39.821
6 | 0.804 | 0.02133 | -0.022 | 37.714
6.5 | 0.855 | 0.02229 | -0.023 | 38.377
7 | 0.904 | 0.02343 | -0.023 | 38.6
7.5 | 0.951 | 0.02463 | -0.024 | 38.623
8 | 0.996 | 0.02595 | -0.024 | 38.357
8.5 | 0.88 | 0.05851 | -0.012 | 15.033
9 | 0.915 | 0.06249 | -0.012 | 14.645
9.5 | 0.948 | 0.06694 | -0.012 | 14.166
10 | 0.979 | 0.07187 | -0.012 | 13.622
10.5 | 1.008 | 0.07687 | -0.012 | 13.108
11 | 1.032 | 0.08213 | -0.012 | 12.563
11.5 | 1.052 | 0.08866 | -0.012 | 11.86
12 | 1.068 | 0.09422 | -0.013 | 11.332
12.5 | 1.08 | 0.10087 | -0.013 | 10.706
13 | 1.088 | 0.10666 | -0.012 | 10.199
13.5 | 1.093 | 0.11422 | -0.013 | 9.566
14 | 1.093 | 0.1229 | -0.013 | 8.896
14.5 | 1.091 | 0.13104 | -0.013 | 8.324
15 | 1.084 | 0.1439 | -0.013 | 7.536
15.5 | 1.075 | 0.14935 | -0.013 | 7.199
16 | 1.059 | 0.16186 | -0.013 | 6.54
16.5 | 1.039 | 0.17323 | -0.013 | 5.998
17 | 1.017 | 0.18847 | -0.013 | 5.397
17.5 | 0.993 | 0.2008 | -0.013 | 4.945
18 | 0.967 | 0.20464 | -0.013 | 4.725
18.5 | 0.94 | 0.22212 | -0.014 | 4.23

## 10. Re 100k Mach 0.00 (2)
BIGFOIL.COM POLAR EXPORT
NACA64-215 a=0.0
NACA64-215 a=0.0 |  |  |  | Cl Max: | 1.1289 | at alpha= | 12 | deg
XFOIL ncrit=9 |  |  |  | L/D Max: | 46.7568 | at alpha= | 7.5 | deg
Re: | 100000 |  |  | Cd Min: | 0.19972 | at alpha= | 17 | deg
Mach: | 0 |  |  | Cl=0 at alpha= | -0.83683 | deg
|  |  |  | @ Cl=0.1, Cd= | 0.026303
|  |  |  | @ Cl=0.4, Cd= | 0.02961
|  |  |  | @ Cl=0.6, Cd= | 0.028956
alpha (deg) | Cl | Cd | Cm | Cl/Cd
-13.5 | -0.5241 | 0.14592 | -0.0004 | -3.5917
-13 | -0.5491 | 0.13733 | -0.0089 | -3.9984
-12.5 | -0.509 | 0.13077 | -0.0072 | -3.8923
-12 | -0.5098 | 0.12249 | -0.0113 | -4.162
-11.5 | -0.5218 | 0.11393 | -0.0166 | -4.58
-11 | -0.5283 | 0.10582 | -0.0205 | -4.9924
-10.5 | -0.5295 | 0.09788 | -0.0234 | -5.4097
-10 | -0.5215 | 0.09052 | -0.0248 | -5.7612
-9.5 | -0.7418 | 0.05553 | -0.0418 | -13.3585
-9 | -0.791 | 0.05046 | -0.0305 | -15.6758
-8.5 | -0.8044 | 0.04598 | -0.0227 | -17.4946
-8 | -0.7591 | 0.03887 | -0.0247 | -19.5292
-7.5 | -0.6862 | 0.0338 | -0.0299 | -20.3018
-7 | -0.6051 | 0.02994 | -0.0352 | -20.2104
-6.5 | -0.519 | 0.02641 | -0.0414 | -19.6516
-6 | -0.4419 | 0.02384 | -0.0457 | -18.5361
-5.5 | -0.3908 | 0.02183 | -0.0457 | -17.902
-5 | -0.3935 | 0.01866 | -0.0369 | -21.0879
-4.5 | -0.3509 | 0.02038 | -0.0314 | -17.2179
-4 | -0.2962 | 0.0222 | -0.0275 | -13.3423
-3.5 | -0.2318 | 0.02567 | -0.0211 | -9.03
-3 | -0.1852 | 0.02644 | -0.0179 | -7.0045
-2.5 | -0.1406 | 0.02635 | -0.0164 | -5.3359
-2 | -0.0925 | 0.02622 | -0.0157 | -3.5278
-1.5 | -0.0462 | 0.02584 | -0.0148 | -1.7879
-1 | -0.0109 | 0.02573 | -0.013 | -0.42363
-0.5 | 0.0225 | 0.02596 | -0.0111 | 0.86672
0 | 0.0631 | 0.02616 | -0.0097 | 2.4121
0.5 | 0.1095 | 0.02634 | -0.009 | 4.1572
1 | 0.1446 | 0.02712 | -0.0074 | 5.3319
1.5 | 0.1951 | 0.02769 | -0.0077 | 7.0459
2 | 0.2604 | 0.02801 | -0.0101 | 9.2967
2.5 | 0.323 | 0.029 | -0.0137 | 11.1379
3 | 0.4038 | 0.02964 | -0.0198 | 13.6235
3.5 | 0.5071 | 0.02893 | -0.0272 | 17.5285
4 | 0.5949 | 0.02901 | -0.0341 | 20.5067
4.5 | 0.6891 | 0.02802 | -0.0404 | 24.5931
5 | 0.7572 | 0.02693 | -0.0424 | 28.1173
5.5 | 0.7845 | 0.02581 | -0.0366 | 30.3952
6 | 0.8263 | 0.02373 | -0.0315 | 34.8209
6.5 | 0.8589 | 0.02181 | -0.0253 | 39.381
7 | 0.8864 | 0.02053 | -0.019 | 43.1758
7.5 | 0.9169 | 0.01961 | -0.0136 | 46.7568
8 | 0.924 | 0.02038 | -0.0059 | 45.3386
8.5 | 0.8927 | 0.02428 | 0.0042 | 36.7669
9 | 0.8822 | 0.02834 | 0.0101 | 31.1291
9.5 | 0.9033 | 0.03139 | 0.0134 | 28.7767
10 | 0.9545 | 0.03425 | 0.0144 | 27.8686
10.5 | 1.0071 | 0.03721 | 0.0148 | 27.0653
11 | 1.066 | 0.0417 | 0.0142 | 25.5635
11.5 | 1.1044 | 0.04607 | 0.015 | 23.9722
12 | 1.1289 | 0.05258 | 0.0163 | 21.4701
12.5 | 1.1175 | 0.05842 | 0.0205 | 19.1287
13 | 1.0927 | 0.0653 | 0.0234 | 16.7335
13.5 | 1.0578 | 0.07354 | 0.0243 | 14.384
14 | 1.0156 | 0.08365 | 0.0226 | 12.1411
14.5 | 0.9743 | 0.09587 | 0.0185 | 10.1627
15.5 | 0.72 | 0.1767 | -0.0321 | 4.0747
16 | 0.7189 | 0.18522 | -0.0377 | 3.8813
16.5 | 0.754 | 0.19237 | -0.0375 | 3.9195
17 | 0.7413 | 0.19972 | -0.0456 | 3.7117

## 11. Re 100k Mach 0.10 (1)
BIGFOIL.COM POLAR EXPORT
NACA64-215 a=0.0
NACA64-215 a=0.0 |  |  |  | Cl Max: | 1.083 | at alpha= | 13.5 | deg
JavaFoil+Calcfoil stall+Eppler ext transition |  |  |  | L/D Max: | 39.603 | at alpha= | 5.5 | deg
Re: | 100000 |  |  | Cd Min: | 0.01323 | at alpha= | -2 | deg
Mach: | 0.1 |  |  | Cl=0 at alpha= | -0.9918 | deg
|  |  |  | @ Cl=0.1, Cd= | 0.013722
|  |  |  | @ Cl=0.4, Cd= | 0.014833
|  |  |  | @ Cl=0.6, Cd= | 0.016662
alpha (deg) | Cl | Cd | Cm | Cl/Cd
-19.5 | -0.72 | 0.27231 | 0.003 | -2.644
-19 | -0.747 | 0.25194 | 0.003 | -2.967
-18.5 | -0.774 | 0.2466 | 0.003 | -3.14
-18 | -0.8 | 0.22569 | 0.003 | -3.545
-17.5 | -0.823 | 0.21276 | 0.002 | -3.87
-17 | -0.846 | 0.20273 | 0.002 | -4.175
-16.5 | -0.867 | 0.18603 | 0.002 | -4.661
-16 | -0.885 | 0.1723 | 0.002 | -5.138
-15.5 | -0.901 | 0.16198 | 0.001 | -5.562
-15 | -0.913 | 0.15266 | 0.001 | -5.982
-14.5 | -0.918 | 0.14256 | 0.001 | -6.439
-14 | -0.916 | 0.13283 | 0.001 | -6.896
-13.5 | -0.911 | 0.12366 | 0.001 | -7.366
-13 | -0.903 | 0.11559 | 0 | -7.809
-12.5 | -0.891 | 0.10826 | 0 | -8.231
-12 | -0.876 | 0.10035 | 0 | -8.733
-11.5 | -0.858 | 0.09506 | 0 | -9.031
-11 | -0.837 | 0.08816 | -0.001 | -9.494
-10.5 | -0.813 | 0.08259 | -0.001 | -9.838
-10 | -0.785 | 0.0772 | -0.001 | -10.169
-9.5 | -0.755 | 0.07147 | -0.001 | -10.561
-9 | -0.722 | 0.06731 | -0.002 | -10.726
-8.5 | -0.687 | 0.06257 | -0.002 | -10.974
-8 | -0.649 | 0.05887 | -0.002 | -11.016
-7.5 | -0.608 | 0.05446 | -0.003 | -11.169
-7 | -0.567 | 0.05149 | -0.003 | -11.004
-6.5 | -0.524 | 0.04823 | -0.003 | -10.855
-6 | -0.479 | 0.04539 | -0.004 | -10.562
-5.5 | -0.434 | 0.04301 | -0.004 | -10.094
-5 | -0.388 | 0.04075 | -0.004 | -9.525
-4.5 | -0.418 | 0.01701 | -0.009 | -24.595
-4 | -0.361 | 0.01662 | -0.01 | -21.73
-3.5 | -0.303 | 0.01588 | -0.011 | -19.106
-3 | -0.245 | 0.01594 | -0.011 | -15.343
-2.5 | -0.182 | 0.01387 | -0.012 | -13.127
-2 | -0.123 | 0.01323 | -0.013 | -9.266
-1.5 | -0.062 | 0.01376 | -0.013 | -4.523
-1 | -0.001 | 0.01366 | -0.014 | -0.085
-0.5 | 0.06 | 0.01362 | -0.014 | 4.407
0 | 0.119 | 0.01377 | -0.015 | 8.662
0.5 | 0.179 | 0.01391 | -0.016 | 12.857
1 | 0.238 | 0.01409 | -0.016 | 16.887
1.5 | 0.297 | 0.01431 | -0.017 | 20.718
2 | 0.354 | 0.01455 | -0.017 | 24.304
2.5 | 0.411 | 0.0149 | -0.018 | 27.597
3 | 0.468 | 0.01535 | -0.018 | 30.462
3.5 | 0.523 | 0.01582 | -0.019 | 33.097
4 | 0.578 | 0.01643 | -0.019 | 35.185
4.5 | 0.632 | 0.017 | -0.02 | 37.2
5 | 0.685 | 0.0177 | -0.021 | 38.732
5.5 | 0.737 | 0.01861 | -0.021 | 39.603
6 | 0.808 | 0.02148 | -0.022 | 37.607
6.5 | 0.859 | 0.02248 | -0.023 | 38.199
7 | 0.908 | 0.02362 | -0.023 | 38.436
7.5 | 0.954 | 0.02487 | -0.024 | 38.384
8 | 0.999 | 0.02618 | -0.024 | 38.146
8.5 | 0.882 | 0.05865 | -0.012 | 15.045
9 | 0.918 | 0.06267 | -0.012 | 14.641
9.5 | 0.95 | 0.06747 | -0.012 | 14.087
10 | 0.981 | 0.07229 | -0.012 | 13.566
10.5 | 1.008 | 0.07712 | -0.012 | 13.077
11 | 1.032 | 0.08246 | -0.012 | 12.515
11.5 | 1.05 | 0.08946 | -0.013 | 11.74
12 | 1.065 | 0.09489 | -0.013 | 11.218
12.5 | 1.075 | 0.10168 | -0.013 | 10.57
13 | 1.081 | 0.1077 | -0.012 | 10.033
13.5 | 1.083 | 0.11609 | -0.013 | 9.326
14 | 1.081 | 0.12488 | -0.012 | 8.653
14.5 | 1.075 | 0.13345 | -0.012 | 8.054
15 | 1.065 | 0.14492 | -0.013 | 7.352
15.5 | 1.053 | 0.15254 | -0.013 | 6.9
16 | 1.032 | 0.16493 | -0.013 | 6.258
16.5 | 1.008 | 0.17325 | -0.013 | 5.82
17 | 0.982 | 0.18619 | -0.013 | 5.274
17.5 | 0.953 | 0.19917 | -0.013 | 4.787
18 | 0.923 | 0.21115 | -0.013 | 4.373
18.5 | 0.892 | 0.22296 | -0.013 | 3.999

## 12. Re 100k Mach 0.10 (2)
BIGFOIL.COM POLAR EXPORT
NACA64-215 a=0.0
NACA64-215 a=0.0 |  |  |  | Cl Max: | 1.1199 | at alpha= | 12 | deg
XFOIL ncrit=9 |  |  |  | L/D Max: | 46.2828 | at alpha= | 7.5 | deg
Re: | 100000 |  |  | Cd Min: | 0.20051 | at alpha= | 17 | deg
Mach: | 0.1 |  |  | Cl=0 at alpha= | -0.83077 | deg
|  |  |  | @ Cl=0.1, Cd= | 0.026446
|  |  |  | @ Cl=0.4, Cd= | 0.029937
|  |  |  | @ Cl=0.6, Cd= | 0.029035
alpha (deg) | Cl | Cd | Cm | Cl/Cd
-13.5 | -0.5223 | 0.14655 | -0.0002 | -3.564
-13 | -0.5429 | 0.13808 | -0.0081 | -3.9318
-12.5 | -0.5071 | 0.13143 | -0.0071 | -3.8583
-12 | -0.5052 | 0.12331 | -0.0109 | -4.097
-11.5 | -0.5142 | 0.11491 | -0.0158 | -4.4748
-11 | -0.5214 | 0.10678 | -0.02 | -4.8829
-10.5 | -0.523 | 0.09883 | -0.023 | -5.2919
-10 | -0.5159 | 0.09139 | -0.0246 | -5.645
-9.5 | -0.7337 | 0.05617 | -0.0431 | -13.0621
-9 | -0.7866 | 0.05117 | -0.0318 | -15.3723
-8.5 | -0.8023 | 0.04679 | -0.0239 | -17.1468
-8 | -0.7579 | 0.0395 | -0.026 | -19.1873
-7.5 | -0.6857 | 0.03421 | -0.0312 | -20.0438
-7 | -0.6046 | 0.03021 | -0.0364 | -20.0132
-6.5 | -0.5185 | 0.02661 | -0.0425 | -19.4852
-6 | -0.441 | 0.02399 | -0.0466 | -18.3827
-5.5 | -0.3893 | 0.02198 | -0.0467 | -17.7116
-5 | -0.3935 | 0.01863 | -0.0381 | -21.1218
-4.5 | -0.3558 | 0.02028 | -0.0318 | -17.5444
-4 | -0.3038 | 0.02202 | -0.0276 | -13.7965
-3.5 | -0.235 | 0.02556 | -0.0214 | -9.1941
-3 | -0.1833 | 0.02662 | -0.0183 | -6.8858
-2.5 | -0.1341 | 0.02663 | -0.0173 | -5.0357
-2 | -0.0921 | 0.02639 | -0.0159 | -3.49
-1 | -0.011 | 0.02582 | -0.013 | -0.42603
-0.5 | 0.0215 | 0.02608 | -0.011 | 0.82439
0 | 0.059 | 0.02637 | -0.0094 | 2.2374
0.5 | 0.113 | 0.02647 | -0.0094 | 4.269
1 | 0.143 | 0.02725 | -0.0071 | 5.2477
1.5 | 0.1874 | 0.02803 | -0.0068 | 6.6857
2 | 0.2592 | 0.0281 | -0.0096 | 9.2242
2.5 | 0.3207 | 0.02914 | -0.013 | 11.0055
3 | 0.3985 | 0.02995 | -0.0189 | 13.3055
3.5 | 0.5062 | 0.02902 | -0.0263 | 17.4431
4 | 0.5949 | 0.02909 | -0.0333 | 20.4503
4.5 | 0.6903 | 0.02807 | -0.0397 | 24.5921
5 | 0.7563 | 0.02736 | -0.042 | 27.6425
5.5 | 0.7911 | 0.02573 | -0.0365 | 30.7462
6 | 0.8266 | 0.02401 | -0.0309 | 34.4273
6.5 | 0.861 | 0.02191 | -0.0247 | 39.2971
7 | 0.8888 | 0.02056 | -0.0182 | 43.2296
7.5 | 0.9164 | 0.0198 | -0.0124 | 46.2828
8 | 0.9187 | 0.02086 | -0.0041 | 44.0412
8.5 | 0.8865 | 0.02487 | 0.0057 | 35.6454
9 | 0.8788 | 0.02892 | 0.0112 | 30.3873
9.5 | 0.9032 | 0.03189 | 0.0142 | 28.3224
10 | 0.9557 | 0.03475 | 0.0153 | 27.5022
10.5 | 1.016 | 0.03805 | 0.015 | 26.7017
11 | 1.0648 | 0.04252 | 0.0155 | 25.0423
11.5 | 1.0993 | 0.04702 | 0.0167 | 23.3794
12 | 1.1199 | 0.05367 | 0.0182 | 20.8664
12.5 | 1.1049 | 0.0597 | 0.0221 | 18.5075
13 | 1.0782 | 0.06694 | 0.0244 | 16.107
13.5 | 1.0426 | 0.07563 | 0.0246 | 13.7855
14 | 1.002 | 0.08623 | 0.0223 | 11.6201
14.5 | 0.7329 | 0.14795 | -0.017 | 4.9537
15.5 | 0.7193 | 0.17752 | -0.0326 | 4.0519
16 | 0.7196 | 0.18601 | -0.038 | 3.8686
16.5 | 0.7525 | 0.1932 | -0.0383 | 3.8949
17 | 0.7421 | 0.20051 | -0.0461 | 3.7011

## 13. Re 100k Mach 0.25 (1)
BIGFOIL.COM POLAR EXPORT
NACA64-215 a=0.0
NACA64-215 a=0.0 |  |  |  | Cl Max: | 1.032 | at alpha= | 12 | deg
JavaFoil+Calcfoil stall+Eppler ext transition |  |  |  | L/D Max: | 38.88 | at alpha= | 5.5 | deg
Re: | 100000 |  |  | Cd Min: | 0.01379 | at alpha= | -0.5 | deg
Mach: | 0.25 |  |  | Cl=0 at alpha= | -0.99206 | deg
|  |  |  | @ Cl=0.1, Cd= | 0.013936
|  |  |  | @ Cl=0.4, Cd= | 0.015204
|  |  |  | @ Cl=0.6, Cd= | 0.017046
alpha (deg) | Cl | Cd | Cm | Cl/Cd
-17.5 | -0.478 | 0.30714 | 0.002 | -1.558
-17 | -0.542 | 0.28358 | 0.002 | -1.912
-16.5 | -0.602 | 0.24027 | 0.002 | -2.505
-16 | -0.657 | 0.22505 | 0.002 | -2.92
-15.5 | -0.706 | 0.21314 | 0.001 | -3.314
-15 | -0.751 | 0.18659 | 0.001 | -4.025
-14.5 | -0.783 | 0.17479 | 0.001 | -4.482
-14 | -0.805 | 0.15383 | 0.001 | -5.23
-13.5 | -0.82 | 0.14391 | 0.001 | -5.701
-13 | -0.831 | 0.13151 | 0 | -6.318
-12.5 | -0.836 | 0.11978 | 0 | -6.977
-12 | -0.835 | 0.10954 | 0 | -7.625
-11.5 | -0.829 | 0.10182 | 0 | -8.146
-11 | -0.818 | 0.09483 | -0.001 | -8.628
-10.5 | -0.802 | 0.08744 | -0.001 | -9.175
-10 | -0.782 | 0.08076 | -0.001 | -9.678
-9.5 | -0.757 | 0.07541 | -0.001 | -10.033
-9 | -0.728 | 0.0691 | -0.002 | -10.53
-8.5 | -0.695 | 0.06453 | -0.002 | -10.772
-8 | -0.659 | 0.0599 | -0.002 | -10.997
-7.5 | -0.619 | 0.05607 | -0.003 | -11.044
-7 | -0.578 | 0.05244 | -0.003 | -11.019
-6.5 | -0.535 | 0.04923 | -0.003 | -10.865
-6 | -0.49 | 0.04619 | -0.004 | -10.619
-5.5 | -0.445 | 0.04352 | -0.004 | -10.219
-5 | -0.398 | 0.04112 | -0.004 | -9.677
-4.5 | -0.428 | 0.01738 | -0.01 | -24.624
-4 | -0.37 | 0.01697 | -0.01 | -21.787
-3.5 | -0.31 | 0.01657 | -0.011 | -18.721
-3 | -0.251 | 0.01626 | -0.012 | -15.445
-2.5 | -0.186 | 0.01418 | -0.012 | -13.139
-2 | -0.125 | 0.01406 | -0.013 | -8.915
-1.5 | -0.064 | 0.01395 | -0.014 | -4.583
-1 | -0.001 | 0.01389 | -0.014 | -0.086
-0.5 | 0.062 | 0.01379 | -0.015 | 4.472
0 | 0.122 | 0.01402 | -0.015 | 8.709
0.5 | 0.183 | 0.01416 | -0.016 | 12.928
1 | 0.244 | 0.01439 | -0.017 | 16.922
1.5 | 0.303 | 0.01461 | -0.017 | 20.765
2 | 0.362 | 0.01494 | -0.018 | 24.229
2.5 | 0.421 | 0.01535 | -0.018 | 27.41
3 | 0.479 | 0.01578 | -0.019 | 30.319
3.5 | 0.536 | 0.0163 | -0.019 | 32.858
4 | 0.591 | 0.01693 | -0.02 | 34.933
4.5 | 0.647 | 0.01765 | -0.02 | 36.638
5 | 0.701 | 0.0184 | -0.021 | 38.082
5.5 | 0.753 | 0.01937 | -0.021 | 38.88
6 | 0.826 | 0.02232 | -0.023 | 37.001
6.5 | 0.877 | 0.02345 | -0.023 | 37.42
7 | 0.926 | 0.02472 | -0.024 | 37.465
7.5 | 0.972 | 0.02612 | -0.024 | 37.226
8 | 0.862 | 0.05588 | -0.013 | 15.423
8.5 | 0.897 | 0.06024 | -0.012 | 14.89
9 | 0.93 | 0.06481 | -0.012 | 14.344
9.5 | 0.96 | 0.06935 | -0.012 | 13.839
10 | 0.986 | 0.0745 | -0.012 | 13.232
10.5 | 1.008 | 0.08098 | -0.012 | 12.448
11 | 1.023 | 0.08618 | -0.012 | 11.874
11.5 | 1.031 | 0.09503 | -0.012 | 10.851
12 | 1.032 | 0.10089 | -0.012 | 10.231
12.5 | 1.027 | 0.11203 | -0.012 | 9.168
13 | 1.015 | 0.11974 | -0.013 | 8.477
13.5 | 0.996 | 0.13036 | -0.012 | 7.639
14 | 0.97 | 0.1425 | -0.012 | 6.807
14.5 | 0.937 | 0.15297 | -0.012 | 6.127
15 | 0.898 | 0.17286 | -0.012 | 5.197
15.5 | 0.854 | 0.18573 | -0.012 | 4.597
16 | 0.796 | 0.20561 | -0.012 | 3.872
16.5 | 0.733 | 0.23223 | -0.012 | 3.157
17 | 0.666 | 0.43191 | -0.013 | 1.541

## 14. Re 100k Mach 0.25 (2)
BIGFOIL.COM POLAR EXPORT
NACA64-215 a=0.0
NACA64-215 a=0.0 |  |  |  | Cl Max: | 1.0485 | at alpha= | 12 | deg
XFOIL ncrit=9 |  |  |  | L/D Max: | 44.378 | at alpha= | 7.5 | deg
Re: | 100000 |  |  | Cd Min: | 0.18822 | at alpha= | 17 | deg
Mach: | 0.25 |  |  | Cl=0 at alpha= | -0.82476 | deg
|  |  |  | @ Cl=0.1, Cd= | 0.027911
|  |  |  | @ Cl=0.4, Cd= | 0.03083
|  |  |  | @ Cl=0.6, Cd= | 0.18822
alpha (deg) | Cl | Cd | Cm | Cl/Cd
-13.5 | -0.5158 | 0.14977 | 0.0002 | -3.4439
-13 | -0.5177 | 0.1417 | -0.0051 | -3.6535
-12.5 | -0.5111 | 0.1349 | -0.0089 | -3.7887
-12 | -0.4866 | 0.12709 | -0.0097 | -3.8288
-11.5 | -0.486 | 0.1191 | -0.0137 | -4.0806
-11 | -0.4919 | 0.111 | -0.0181 | -4.4315
-10.5 | -0.4948 | 0.10307 | -0.0218 | -4.8006
-10 | -0.4921 | 0.09533 | -0.0244 | -5.1621
-9.5 | -0.6839 | 0.05879 | -0.0496 | -11.6329
-9 | -0.7486 | 0.0538 | -0.0407 | -13.9145
-8.5 | -0.7803 | 0.05055 | -0.0308 | -15.4362
-8 | -0.7458 | 0.04278 | -0.0332 | -17.4334
-7.5 | -0.6805 | 0.0365 | -0.038 | -18.6438
-7 | -0.6014 | 0.03173 | -0.043 | -18.9537
-6.5 | -0.5142 | 0.02767 | -0.0487 | -18.5833
-6 | -0.4338 | 0.02478 | -0.0524 | -17.5061
-5.5 | -0.3808 | 0.02291 | -0.0518 | -16.6216
-5 | -0.3668 | 0.02071 | -0.0458 | -17.7113
-4.5 | -0.3628 | 0.02019 | -0.035 | -17.9693
-4 | -0.3127 | 0.02216 | -0.0298 | -14.111
-3.5 | -0.2525 | 0.02527 | -0.0233 | -9.9921
-3 | -0.1706 | 0.02777 | -0.0208 | -6.1433
-2 | -0.093 | 0.02708 | -0.0165 | -3.4343
-1.5 | -0.0627 | 0.02689 | -0.014 | -2.3317
-1 | -0.0184 | 0.02699 | -0.0129 | -0.68173
-0.5 | 0.0341 | 0.02686 | -0.0125 | 1.2695
0 | 0.0635 | 0.0273 | -0.01 | 2.326
0.5 | 0.0947 | 0.02791 | -0.0076 | 3.393
1 | 0.1546 | 0.02792 | -0.0081 | 5.5372
1.5 | 0.1825 | 0.02893 | -0.0056 | 6.3083
2 | 0.2166 | 0.02995 | -0.0041 | 7.2321
3 | 0.3843 | 0.0307 | -0.0144 | 12.5179
3.5 | 0.4738 | 0.03144 | -0.0219 | 15.07
4 | 0.5706 | 0.03154 | -0.0295 | 18.0913
4.5 | 0.6754 | 0.0304 | -0.0364 | 22.2171
5 | 0.7678 | 0.02854 | -0.0405 | 26.9026
5.5 | 0.8014 | 0.02688 | -0.0345 | 29.814
6 | 0.8366 | 0.02487 | -0.028 | 33.6389
6.5 | 0.8735 | 0.02228 | -0.021 | 39.2056
7 | 0.8983 | 0.02088 | -0.0135 | 43.022
7.5 | 0.9133 | 0.02058 | -0.0058 | 44.378
8 | 0.8858 | 0.02344 | 0.005 | 37.7901
8.5 | 0.8606 | 0.02804 | 0.0119 | 30.6919
9 | 0.8693 | 0.0317 | 0.0161 | 27.4227
9.5 | 0.9085 | 0.03451 | 0.0187 | 26.3257
10 | 0.9649 | 0.0377 | 0.02 | 25.5942
10.5 | 1.023 | 0.04209 | 0.0202 | 24.3051
11 | 1.042 | 0.04712 | 0.0229 | 22.1138
11.5 | 1.0452 | 0.05279 | 0.0254 | 19.7992
12 | 1.0485 | 0.05869 | 0.0269 | 17.8651
12.5 | 1.0325 | 0.06644 | 0.0276 | 15.5403
13 | 0.9901 | 0.07568 | 0.0263 | 13.0827
13.5 | 0.875 | 0.09521 | 0.0154 | 9.1902
14 | 0.8008 | 0.11844 | 0.0012 | 6.7612
14.5 | 0.7811 | 0.13503 | -0.007 | 5.7846
15 | 0.5405 | 0.15886 | -0.0227 | 3.4024
15.5 | 0.5372 | 0.16506 | -0.027 | 3.2546
16.5 | 0.5514 | 0.17716 | -0.0337 | 3.1124
17 | 0.5983 | 0.18822 | -0.0328 | 3.1787

## 15. Re 100k Mach 0.50 (1)
BIGFOIL.COM POLAR EXPORT
NACA64-215 a=0.0
NACA64-215 a=0.0 |  |  |  | Cl Max: | 1.151 | at alpha= | 20 | deg
JavaFoil+Calcfoil stall+Eppler ext transition |  |  |  | L/D Max: | 35.045 | at alpha= | 5 | deg
Re: | 100000 |  |  | Cd Min: | 0.01474 | at alpha= | -0.5 | deg
Mach: | 0.5 |  |  | Cl=0 at alpha= | -0.99275 | deg
|  |  |  | @ Cl=0.1, Cd= | 0.015055
|  |  |  | @ Cl=0.4, Cd= | 0.016708
|  |  |  | @ Cl=0.6, Cd= | 0.018882
alpha (deg) | Cl | Cd | Cm | Cl/Cd
-20 | -1.046 | 0.35894 | 0.005 | -2.914
-19.5 | -1.019 | 0.34677 | 0.005 | -2.94
-19 | -0.993 | 0.3499 | 0.005 | -2.837
-18.5 | -0.966 | 0.32901 | 0.004 | -2.938
-18 | -0.94 | 0.33424 | 0.004 | -2.812
-17.5 | -0.911 | 0.31227 | 0.003 | -2.916
-17 | -0.884 | 0.30263 | 0.003 | -2.92
-16.5 | -0.857 | 0.29785 | 0.003 | -2.877
-16 | -0.83 | 0.30067 | 0.002 | -2.76
-15.5 | -0.803 | 0.29929 | 0.002 | -2.683
-15 | -0.774 | 0.25593 | 0.002 | -3.025
-14.5 | -0.747 | 0.26615 | 0.001 | -2.806
-14 | -0.72 | 0.24924 | 0.001 | -2.888
-13.5 | -0.693 | 0.24533 | 0.001 | -2.824
-13 | -0.666 | 0.24195 | 0 | -2.751
-12.5 | -0.637 | 0.22163 | 0 | -2.874
-12 | -0.61 | 0.21101 | 0 | -2.889
-11.5 | -0.582 | 0.19585 | 0 | -2.973
-11 | -0.555 | 0.19265 | -0.001 | -2.881
-10.5 | -0.528 | 0.18902 | -0.001 | -2.791
-10 | -0.499 | 0.18786 | -0.001 | -2.657
-9.5 | -0.472 | 0.16557 | -0.001 | -2.849
-9 | -0.444 | 0.16152 | -0.002 | -2.75
-8.5 | -0.417 | 0.15335 | -0.002 | -2.717
-8 | -0.612 | 0.0804 | -0.002 | -7.61
-7.5 | -0.62 | 0.06702 | -0.003 | -9.253
-7 | -0.602 | 0.06101 | -0.003 | -9.861
-6.5 | -0.57 | 0.0541 | -0.003 | -10.538
-6 | -0.531 | 0.05046 | -0.004 | -10.518
-5.5 | -0.486 | 0.04656 | -0.004 | -10.441
-5 | -0.438 | 0.04337 | -0.005 | -10.1
-4.5 | -0.387 | 0.04073 | -0.005 | -9.51
-4 | -0.335 | 0.03862 | -0.006 | -8.666
-3.5 | -0.341 | 0.01818 | -0.012 | -18.771
-3 | -0.275 | 0.01766 | -0.013 | -15.59
-2.5 | -0.205 | 0.01551 | -0.013 | -13.187
-2 | -0.138 | 0.01518 | -0.014 | -9.075
-1.5 | -0.07 | 0.01494 | -0.015 | -4.685
-1 | -0.001 | 0.01481 | -0.015 | -0.088
-0.5 | 0.068 | 0.01474 | -0.016 | 4.628
0 | 0.135 | 0.0154 | -0.017 | 8.748
0.5 | 0.202 | 0.0156 | -0.018 | 12.942
1 | 0.268 | 0.0159 | -0.018 | 16.887
1.5 | 0.335 | 0.01625 | -0.019 | 20.594
2 | 0.399 | 0.0167 | -0.019 | 23.883
2.5 | 0.463 | 0.01723 | -0.02 | 26.875
3 | 0.526 | 0.01796 | -0.021 | 29.303
3.5 | 0.589 | 0.01871 | -0.021 | 31.47
4 | 0.649 | 0.01965 | -0.022 | 33.06
4.5 | 0.709 | 0.02064 | -0.022 | 34.349
5 | 0.766 | 0.02186 | -0.023 | 35.045
5.5 | 0.846 | 0.02515 | -0.024 | 33.613
6 | 0.9 | 0.02673 | -0.025 | 33.669
6.5 | 0.949 | 0.02858 | -0.026 | 33.219
7 | 0.846 | 0.05355 | -0.013 | 15.797
7.5 | 0.874 | 0.05853 | -0.012 | 14.931
8 | 0.889 | 0.06538 | -0.012 | 13.591
8.5 | 0.878 | 0.07348 | -0.012 | 11.943
9 | 0.793 | 0.09003 | -0.011 | 8.804
9.5 | 0.579 | 0.14863 | -0.011 | 3.895
10 | 0.607 | 0.18397 | -0.013 | 3.298
10.5 | 0.634 | 0.17391 | -0.013 | 3.646
11 | 0.661 | 0.18838 | -0.013 | 3.509
11.5 | 0.689 | 0.20742 | -0.015 | 3.323
12 | 0.716 | 0.21069 | -0.016 | 3.399
12.5 | 0.743 | 0.20647 | -0.016 | 3.599
13 | 0.77 | 0.22587 | -0.017 | 3.411
13.5 | 0.799 | 0.24298 | -0.018 | 3.287
14 | 0.825 | 0.24871 | -0.019 | 3.319
14.5 | 0.852 | 0.25088 | -0.019 | 3.397
15 | 0.881 | 0.2698 | -0.021 | 3.266
15.5 | 0.908 | 0.29116 | -0.021 | 3.118
16 | 0.934 | 0.28866 | -0.021 | 3.237
16.5 | 0.963 | 0.31753 | -0.023 | 3.034
17 | 0.99 | 0.33107 | -0.023 | 2.99
17.5 | 1.016 | 0.32568 | -0.024 | 3.121
18 | 1.043 | 0.33456 | -0.024 | 3.117
18.5 | 1.073 | 0.33556 | -0.026 | 3.196
19 | 1.099 | 0.34368 | -0.026 | 3.197
19.5 | 1.125 | 0.37017 | -0.027 | 3.039
20 | 1.151 | 0.36326 | -0.027 | 3.168

## 16. Re 100k Mach 0.50 (2)
BIGFOIL.COM POLAR EXPORT
NACA64-215 a=0.0
NACA64-215 a=0.0 |  |  |  | Cl Max: | 0.9138 | at alpha= | 20 | deg
XFOIL ncrit=9 |  |  |  | L/D Max: | 29.6981 | at alpha= | 7 | deg
Re: | 100000 |  |  | Cd Min: | 0.27471 | at alpha= | 20 | deg
Mach: | 0.5 |  |  | Cl=0 at alpha= | -0.066148 | deg
|  |  |  | @ Cl=0.1, Cd= | 0.034312
|  |  |  | @ Cl=0.4, Cd= | 0.039493
|  |  |  | @ Cl=0.6, Cd= | 0.039248
alpha (deg) | Cl | Cd | Cm | Cl/Cd
-20 | -0.7757 | 0.26409 | 0.0638 | -2.9373
-19.5 | -0.7503 | 0.25546 | 0.0594 | -2.9371
-19 | -0.7349 | 0.2506 | 0.052 | -2.9326
-18.5 | -0.711 | 0.24049 | 0.0474 | -2.9565
-18 | -0.6833 | 0.23135 | 0.0437 | -2.9535
-17.5 | -0.6695 | 0.22621 | 0.0366 | -2.9596
-17 | -0.6443 | 0.21612 | 0.0324 | -2.9812
-16.5 | -0.6175 | 0.20766 | 0.0288 | -2.9736
-16 | -0.6206 | 0.20585 | 0.0198 | -3.0148
-15.5 | -0.5782 | 0.19201 | 0.0186 | -3.0113
-15 | -0.5632 | 0.18575 | 0.0132 | -3.032
-14.5 | -0.5406 | 0.17668 | 0.0092 | -3.0598
-14 | -0.5183 | 0.16908 | 0.0054 | -3.0654
-13.5 | -0.5075 | 0.16139 | 0 | -3.1446
-13 | -0.4896 | 0.15427 | -0.0038 | -3.1737
-12.5 | -0.464 | 0.14558 | -0.0066 | -3.1873
-12 | -0.4638 | 0.13848 | -0.0121 | -3.3492
-11.5 | -0.4605 | 0.13184 | -0.0169 | -3.4929
-11 | -0.4231 | 0.12239 | -0.018 | -3.457
-10.5 | -0.4248 | 0.11451 | -0.0232 | -3.7097
-10 | -0.4514 | 0.09225 | -0.0406 | -4.8932
-9.5 | -0.4596 | 0.08005 | -0.0487 | -5.7414
-9 | -0.5284 | 0.06381 | -0.0633 | -8.2808
-8.5 | -0.59 | 0.05828 | -0.0627 | -10.1235
-8 | -0.6212 | 0.0528 | -0.0629 | -11.7652
-7.5 | -0.6009 | 0.04468 | -0.0684 | -13.449
-7 | -0.5682 | 0.03842 | -0.0694 | -14.7892
-6.5 | -0.5148 | 0.03352 | -0.0697 | -15.358
-6 | -0.4516 | 0.02989 | -0.069 | -15.1087
-5.5 | -0.378 | 0.02702 | -0.0686 | -13.9896
-5 | -0.3295 | 0.02522 | -0.0646 | -13.065
-4.5 | -0.3244 | 0.02373 | -0.0563 | -13.6705
-4 | -0.3482 | 0.02217 | -0.0424 | -15.7059
-3.5 | -0.2902 | 0.0255 | -0.0337 | -11.3804
-3 | -0.161 | 0.03155 | -0.0284 | -5.103
-2.5 | -0.1093 | 0.03189 | -0.0261 | -3.4274
-2 | -0.0793 | 0.03172 | -0.0222 | -2.5
-1.5 | -0.0486 | 0.03142 | -0.0185 | -1.5468
-1 | -0.024 | 0.03124 | -0.0143 | -0.76825
0 | 0.0017 | 0.03204 | -0.0035 | 0.053059
0.5 | 0.0568 | 0.03203 | -0.0029 | 1.7733
1 | 0.0686 | 0.03301 | 0.0026 | 2.0782
1.5 | 0.0869 | 0.03393 | 0.0074 | 2.5612
2 | 0.1202 | 0.0349 | 0.0102 | 3.4441
2.5 | 0.1648 | 0.03583 | 0.0114 | 4.5995
3 | 0.2373 | 0.03714 | 0.0078 | 6.3893
3.5 | 0.3189 | 0.03862 | 0.0021 | 8.2574
4 | 0.4295 | 0.03981 | -0.0072 | 10.7887
4.5 | 0.5713 | 0.0393 | -0.0172 | 14.5369
5 | 0.665 | 0.03913 | -0.0221 | 16.9946
5.5 | 0.5875 | 0.04025 | -0.0052 | 14.5963
6 | 0.6959 | 0.03561 | -0.0019 | 19.5423
6.5 | 0.8166 | 0.02812 | 0.0038 | 29.0398
7 | 0.8262 | 0.02782 | 0.0121 | 29.6981
7.5 | 0.824 | 0.03008 | 0.0194 | 27.3936
8 | 0.8075 | 0.0353 | 0.0237 | 22.8754
8.5 | 0.8221 | 0.03923 | 0.0277 | 20.9559
9 | 0.8605 | 0.04276 | 0.0314 | 20.1239
9.5 | 0.8888 | 0.04786 | 0.0339 | 18.5708
10 | 0.8918 | 0.05457 | 0.0346 | 16.3423
10.5 | 0.8777 | 0.0629 | 0.0335 | 13.9539
11 | 0.8387 | 0.07422 | 0.0288 | 11.3002
11.5 | 0.7912 | 0.08855 | 0.0205 | 8.9351
12 | 0.7452 | 0.10565 | 0.0096 | 7.0535
12.5 | 0.7166 | 0.12288 | -0.0009 | 5.8317
13 | 0.7067 | 0.13729 | -0.0091 | 5.1475
13.5 | 0.707 | 0.14983 | -0.016 | 4.7187
14 | 0.7002 | 0.16484 | -0.0256 | 4.2478
14.5 | 0.6963 | 0.18172 | -0.0366 | 3.8317
15.5 | 0.7311 | 0.19876 | -0.0457 | 3.6783
16 | 0.7682 | 0.20934 | -0.0471 | 3.6696
16.5 | 0.769 | 0.2158 | -0.0553 | 3.5635
17 | 0.8188 | 0.23047 | -0.0547 | 3.5527
17.5 | 0.8091 | 0.23256 | -0.0651 | 3.4791
18 | 0.8396 | 0.24233 | -0.0678 | 3.4647
18.5 | 0.8509 | 0.24956 | -0.0751 | 3.4096
19 | 0.8757 | 0.25813 | -0.0792 | 3.3925
19.5 | 0.9041 | 0.27039 | -0.0827 | 3.3437
20 | 0.9138 | 0.27471 | -0.0911 | 3.3264

## 17. Re 250k Mach 0.00 (1)
BIGFOIL.COM POLAR EXPORT
NACA64-215 a=0.0
NACA64-215 a=0.0 |  |  |  | Cl Max: | 1.184 | at alpha= | 10.5 | deg
JavaFoil+Calcfoil stall+Eppler ext transition |  |  |  | L/D Max: | 66.222 | at alpha= | 5.5 | deg
Re: | 250000 |  |  | Cd Min: | 0.00959 | at alpha= | -1.5 | deg
Mach: | 0 |  |  | Cl=0 at alpha= | -0.9918 | deg
|  |  |  | @ Cl=0.1, Cd= | 0.0096197
|  |  |  | @ Cl=0.4, Cd= | 0.010047
|  |  |  | @ Cl=0.6, Cd= | 0.010579
alpha (deg) | Cl | Cd | Cm | Cl/Cd
-19.5 | -0.773 | 0.22406 | 0.003 | -3.452
-19 | -0.797 | 0.20853 | 0.003 | -3.823
-18.5 | -0.82 | 0.19981 | 0.003 | -4.106
-18 | -0.841 | 0.1823 | 0.002 | -4.611
-17.5 | -0.861 | 0.17176 | 0.002 | -5.014
-17 | -0.88 | 0.16509 | 0.002 | -5.332
-16.5 | -0.897 | 0.15346 | 0.002 | -5.845
-16 | -0.912 | 0.1434 | 0.002 | -6.357
-15.5 | -0.923 | 0.13383 | 0.001 | -6.899
-15 | -0.932 | 0.12781 | 0.001 | -7.293
-14.5 | -0.934 | 0.11942 | 0.001 | -7.82
-14 | -0.929 | 0.11305 | 0.001 | -8.218
-13.5 | -0.921 | 0.10578 | 0.001 | -8.711
-13 | -0.911 | 0.09918 | 0 | -9.187
-12.5 | -0.898 | 0.09407 | 0 | -9.542
-12 | -0.881 | 0.0879 | 0 | -10.022
-11.5 | -0.861 | 0.08261 | 0 | -10.428
-11 | -0.839 | 0.07721 | -0.001 | -10.867
-10.5 | -0.814 | 0.07291 | -0.001 | -11.158
-10 | -0.785 | 0.06828 | -0.001 | -11.5
-9.5 | -0.754 | 0.06386 | -0.001 | -11.814
-9 | -0.721 | 0.06032 | -0.002 | -11.953
-8.5 | -0.686 | 0.05647 | -0.002 | -12.144
-8 | -0.647 | 0.05278 | -0.002 | -12.264
-7.5 | -0.607 | 0.04944 | -0.003 | -12.277
-7 | -0.567 | 0.04606 | -0.003 | -12.303
-6.5 | -0.638 | 0.01549 | -0.007 | -41.163
-6 | -0.585 | 0.01492 | -0.007 | -39.235
-5.5 | -0.532 | 0.01441 | -0.008 | -36.895
-5 | -0.477 | 0.01395 | -0.009 | -34.165
-4.5 | -0.421 | 0.01368 | -0.009 | -30.79
-4 | -0.363 | 0.01321 | -0.01 | -27.449
-3.5 | -0.303 | 0.01286 | -0.011 | -23.579
-3 | -0.243 | 0.00973 | -0.011 | -25.015
-2.5 | -0.183 | 0.00966 | -0.012 | -18.953
-2 | -0.123 | 0.00967 | -0.013 | -12.676
-1.5 | -0.062 | 0.00959 | -0.013 | -6.455
-1 | -0.001 | 0.00961 | -0.014 | -0.12
-0.5 | 0.06 | 0.0096 | -0.015 | 6.222
0 | 0.121 | 0.00963 | -0.015 | 12.527
0.5 | 0.182 | 0.00966 | -0.016 | 18.787
1 | 0.242 | 0.00975 | -0.017 | 24.868
1.5 | 0.303 | 0.00978 | -0.017 | 31.023
2 | 0.363 | 0.00998 | -0.018 | 36.384
2.5 | 0.424 | 0.01009 | -0.018 | 42.019
3 | 0.481 | 0.01021 | -0.019 | 47.139
3.5 | 0.539 | 0.01037 | -0.02 | 51.945
4 | 0.596 | 0.01056 | -0.02 | 56.388
4.5 | 0.652 | 0.01082 | -0.021 | 60.224
5 | 0.707 | 0.01112 | -0.021 | 63.589
5.5 | 0.761 | 0.01149 | -0.022 | 66.222
6 | 0.811 | 0.01704 | -0.022 | 47.568
6.5 | 0.862 | 0.01785 | -0.023 | 48.293
7 | 0.911 | 0.01882 | -0.023 | 48.412
7.5 | 0.959 | 0.01981 | -0.024 | 48.397
8 | 1.004 | 0.02092 | -0.025 | 47.962
8.5 | 1.046 | 0.02209 | -0.025 | 47.352
9 | 1.086 | 0.02335 | -0.026 | 46.525
9.5 | 1.123 | 0.02482 | -0.026 | 45.224
10 | 1.156 | 0.02641 | -0.027 | 43.76
10.5 | 1.184 | 0.02826 | -0.027 | 41.884
11 | 1.035 | 0.074 | -0.014 | 13.98
11.5 | 1.054 | 0.0792 | -0.014 | 13.305
12 | 1.07 | 0.08422 | -0.014 | 12.71
12.5 | 1.082 | 0.08959 | -0.014 | 12.082
13 | 1.089 | 0.09524 | -0.014 | 11.438
13.5 | 1.094 | 0.10077 | -0.014 | 10.856
14 | 1.095 | 0.10854 | -0.014 | 10.085
14.5 | 1.092 | 0.11677 | -0.014 | 9.353
15 | 1.085 | 0.12427 | -0.014 | 8.734
15.5 | 1.077 | 0.13279 | -0.014 | 8.107

## 18. Re 250k Mach 0.00 (2)
BIGFOIL.COM POLAR EXPORT
NACA64-215 a=0.0
NACA64-215 a=0.0 |  |  |  | Cl Max: | 1.1662 | at alpha= | 13.5 | deg
XFOIL ncrit=9 |  |  |  | L/D Max: | 70.4822 | at alpha= | 7 | deg
Re: | 250000 |  |  | Cd Min: | 0.21415 | at alpha= | 18.5 | deg
Mach: | 0 |  |  | Cl=0 at alpha= | -0.96303 | deg
|  |  |  | @ Cl=0.1, Cd= | 0.011803
|  |  |  | @ Cl=0.4, Cd= | 0.012308
|  |  |  | @ Cl=0.6, Cd= | 0.01244
alpha (deg) | Cl | Cd | Cm | Cl/Cd
-12.5 | -0.6017 | 0.10277 | -0.0255 | -5.8548
-12 | -0.5769 | 0.09968 | -0.0241 | -5.7875
-11.5 | -0.6073 | 0.08398 | -0.0349 | -7.2315
-10.5 | -0.8534 | 0.04755 | -0.0377 | -17.9474
-10 | -0.8338 | 0.04045 | -0.0365 | -20.6131
-9.5 | -0.7848 | 0.0332 | -0.0399 | -23.6386
-9 | -0.738 | 0.02896 | -0.04 | -25.4834
-8.5 | -0.7039 | 0.02694 | -0.0364 | -26.1284
-8 | -0.6588 | 0.0234 | -0.0349 | -28.1538
-7.5 | -0.6149 | 0.02163 | -0.033 | -28.4281
-7 | -0.5707 | 0.0202 | -0.0309 | -28.2525
-6.5 | -0.5294 | 0.01843 | -0.0288 | -28.7249
-6 | -0.4878 | 0.01724 | -0.0266 | -28.2947
-5.5 | -0.4469 | 0.01598 | -0.0245 | -27.9662
-5 | -0.4034 | 0.01486 | -0.0227 | -27.1467
-4.5 | -0.3782 | 0.01173 | -0.0194 | -32.2421
-4 | -0.3333 | 0.01117 | -0.0174 | -29.8389
-3.5 | -0.2801 | 0.01123 | -0.0165 | -24.9421
-3 | -0.2258 | 0.01138 | -0.0159 | -19.8418
-2.5 | -0.1734 | 0.01185 | -0.0143 | -14.6329
-2 | -0.118 | 0.01193 | -0.0139 | -9.891
-1.5 | -0.061 | 0.01182 | -0.0143 | -5.1607
-1 | -0.0042 | 0.01179 | -0.0147 | -0.35623
-0.5 | 0.0526 | 0.01177 | -0.0149 | 4.469
0 | 0.1093 | 0.01181 | -0.0153 | 9.2549
0.5 | 0.1659 | 0.01186 | -0.0155 | 13.9882
1 | 0.2223 | 0.01194 | -0.0159 | 18.6181
1.5 | 0.2786 | 0.01207 | -0.016 | 23.082
2 | 0.3338 | 0.01218 | -0.016 | 27.4056
2.5 | 0.3889 | 0.01229 | -0.0159 | 31.6436
3 | 0.4435 | 0.01238 | -0.0156 | 35.8239
3.5 | 0.4968 | 0.01251 | -0.0151 | 39.7122
4 | 0.5494 | 0.01254 | -0.0142 | 43.8118
4.5 | 0.6001 | 0.01244 | -0.0127 | 48.2395
5 | 0.6491 | 0.01231 | -0.0109 | 52.7295
5.5 | 0.6974 | 0.01209 | -0.009 | 57.684
6 | 0.7512 | 0.01187 | -0.0082 | 63.2856
6.5 | 0.8191 | 0.01189 | -0.0109 | 68.8898
7 | 0.8916 | 0.01265 | -0.0157 | 70.4822
7.5 | 0.9051 | 0.01486 | -0.0114 | 60.9085
8 | 0.9092 | 0.01743 | -0.0054 | 52.1629
8.5 | 0.9118 | 0.01984 | 0.0007 | 45.9577
9 | 0.9246 | 0.02222 | 0.0046 | 41.6112
9.5 | 0.9371 | 0.02498 | 0.0078 | 37.514
10 | 0.9589 | 0.02734 | 0.01 | 35.0732
10.5 | 0.9766 | 0.03031 | 0.0125 | 32.2204
11 | 1.0039 | 0.03258 | 0.0141 | 30.8134
11.5 | 1.0328 | 0.03503 | 0.0157 | 29.4833
12 | 1.0689 | 0.03776 | 0.0173 | 28.3077
12.5 | 1.0974 | 0.04061 | 0.0186 | 27.0229
13 | 1.1251 | 0.04378 | 0.0197 | 25.6989
13.5 | 1.1662 | 0.0485 | 0.0203 | 24.0454
14 | 1.1592 | 0.05327 | 0.0216 | 21.7608
14.5 | 1.1486 | 0.05949 | 0.022 | 19.3074
15 | 1.129 | 0.06743 | 0.0212 | 16.7433
15.5 | 1.098 | 0.07735 | 0.0186 | 14.1952
16 | 1.0544 | 0.09019 | 0.0132 | 11.6909
16.5 | 1.0008 | 0.10674 | 0.0042 | 9.3761
17 | 0.9321 | 0.12979 | -0.0102 | 7.1816
17.5 | 0.7753 | 0.1969 | -0.0461 | 3.9375
18 | 0.808 | 0.19961 | -0.0447 | 4.0479
18.5 | 0.7929 | 0.21415 | -0.0565 | 3.7025

## 19. Re 250k Mach 0.10 (1)
BIGFOIL.COM POLAR EXPORT
NACA64-215 a=0.0
NACA64-215 a=0.0 |  |  |  | Cl Max: | 1.176 | at alpha= | 10.5 | deg
JavaFoil+Calcfoil stall+Eppler ext transition |  |  |  | L/D Max: | 66.033 | at alpha= | 5.5 | deg
Re: | 250000 |  |  | Cd Min: | 0.00961 | at alpha= | -1 | deg
Mach: | 0.1 |  |  | Cl=0 at alpha= | -0.9918 | deg
|  |  |  | @ Cl=0.1, Cd= | 0.0096662
|  |  |  | @ Cl=0.4, Cd= | 0.010057
|  |  |  | @ Cl=0.6, Cd= | 0.01062
alpha (deg) | Cl | Cd | Cm | Cl/Cd
-19.5 | -0.721 | 0.23094 | 0.003 | -3.121
-19 | -0.748 | 0.21988 | 0.003 | -3.403
-18.5 | -0.775 | 0.20892 | 0.003 | -3.71
-18 | -0.801 | 0.19103 | 0.003 | -4.193
-17.5 | -0.824 | 0.17863 | 0.002 | -4.612
-17 | -0.847 | 0.16667 | 0.002 | -5.081
-16.5 | -0.868 | 0.1555 | 0.002 | -5.58
-16 | -0.886 | 0.14938 | 0.002 | -5.93
-15.5 | -0.901 | 0.13641 | 0.002 | -6.609
-15 | -0.914 | 0.1302 | 0.001 | -7.017
-14.5 | -0.918 | 0.1211 | 0.001 | -7.584
-14 | -0.916 | 0.11375 | 0.001 | -8.055
-13.5 | -0.911 | 0.10782 | 0.001 | -8.451
-13 | -0.903 | 0.10098 | 0 | -8.943
-12.5 | -0.891 | 0.09429 | 0 | -9.454
-12 | -0.877 | 0.08854 | 0 | -9.903
-11.5 | -0.859 | 0.08308 | 0 | -10.337
-11 | -0.837 | 0.07846 | -0.001 | -10.673
-10.5 | -0.813 | 0.07363 | -0.001 | -11.043
-10 | -0.786 | 0.06887 | -0.001 | -11.406
-9.5 | -0.755 | 0.06422 | -0.001 | -11.762
-9 | -0.723 | 0.0602 | -0.002 | -12.004
-8.5 | -0.688 | 0.05672 | -0.002 | -12.123
-8 | -0.649 | 0.05295 | -0.002 | -12.262
-7.5 | -0.609 | 0.04941 | -0.003 | -12.335
-7 | -0.568 | 0.04642 | -0.003 | -12.245
-6.5 | -0.64 | 0.01557 | -0.007 | -41.094
-6 | -0.588 | 0.01503 | -0.007 | -39.097
-5.5 | -0.534 | 0.01447 | -0.008 | -36.893
-5 | -0.478 | 0.01401 | -0.009 | -34.154
-4.5 | -0.423 | 0.01371 | -0.009 | -30.873
-4 | -0.364 | 0.01322 | -0.01 | -27.553
-3.5 | -0.305 | 0.01287 | -0.011 | -23.671
-3 | -0.245 | 0.0126 | -0.011 | -19.41
-2.5 | -0.184 | 0.00971 | -0.012 | -18.955
-2 | -0.123 | 0.00967 | -0.013 | -12.747
-1.5 | -0.062 | 0.00964 | -0.013 | -6.459
-1 | -0.001 | 0.00961 | -0.014 | -0.121
-0.5 | 0.06 | 0.00964 | -0.015 | 6.225
0 | 0.121 | 0.00968 | -0.015 | 12.532
0.5 | 0.182 | 0.00972 | -0.016 | 18.775
1 | 0.244 | 0.00974 | -0.017 | 25.013
1.5 | 0.305 | 0.0099 | -0.017 | 30.787
2 | 0.365 | 0.01 | -0.018 | 36.521
2.5 | 0.426 | 0.0101 | -0.019 | 42.173
3 | 0.483 | 0.01025 | -0.019 | 47.164
3.5 | 0.541 | 0.01041 | -0.02 | 51.994
4 | 0.598 | 0.01061 | -0.02 | 56.372
4.5 | 0.655 | 0.01088 | -0.021 | 60.178
5 | 0.71 | 0.01118 | -0.021 | 63.508
5.5 | 0.764 | 0.01157 | -0.022 | 66.033
6 | 0.814 | 0.01716 | -0.022 | 47.425
6.5 | 0.866 | 0.01802 | -0.023 | 48.042
7 | 0.915 | 0.01898 | -0.024 | 48.192
7.5 | 0.962 | 0.02002 | -0.024 | 48.059
8 | 1.007 | 0.02113 | -0.025 | 47.646
8.5 | 1.049 | 0.02233 | -0.025 | 46.992
9 | 1.089 | 0.0236 | -0.026 | 46.132
9.5 | 1.125 | 0.02513 | -0.026 | 44.761
10 | 1.157 | 0.02675 | -0.027 | 43.239
10.5 | 1.176 | 0.02952 | -0.027 | 39.83
11 | 1.036 | 0.07418 | -0.015 | 13.97
11.5 | 1.053 | 0.07983 | -0.014 | 13.192
12 | 1.067 | 0.08481 | -0.014 | 12.58
12.5 | 1.077 | 0.08988 | -0.014 | 11.979
13 | 1.082 | 0.09717 | -0.014 | 11.135
13.5 | 1.084 | 0.10356 | -0.014 | 10.469
14 | 1.082 | 0.10959 | -0.014 | 9.872
14.5 | 1.076 | 0.11739 | -0.014 | 9.166
15 | 1.067 | 0.12661 | -0.014 | 8.423
15.5 | 1.054 | 0.1353 | -0.014 | 7.788

## 20. Re 250k Mach 0.10 (2)
BIGFOIL.COM POLAR EXPORT
NACA64-215 a=0.0
NACA64-215 a=0.0 |  |  |  | Cl Max: | 1.1563 | at alpha= | 13.5 | deg
XFOIL ncrit=9 |  |  |  | L/D Max: | 69.2177 | at alpha= | 7 | deg
Re: | 250000 |  |  | Cd Min: | 0.21519 | at alpha= | 18.5 | deg
Mach: | 0.1 |  |  | Cl=0 at alpha= | -0.96403 | deg
|  |  |  | @ Cl=0.1, Cd= | 0.011846
|  |  |  | @ Cl=0.4, Cd= | 0.012365
|  |  |  | @ Cl=0.6, Cd= | 0.012518
alpha (deg) | Cl | Cd | Cm | Cl/Cd
-15.5 | -0.5823 | 0.16811 | 0.0132 | -3.4638
-15 | -0.5697 | 0.16093 | 0.0092 | -3.54
-14 | -0.5653 | 0.14144 | -0.002 | -3.9967
-13.5 | -0.5487 | 0.13511 | -0.0042 | -4.0611
-13 | -0.5769 | 0.11998 | -0.0169 | -4.8083
-12.5 | -0.5881 | 0.10658 | -0.0228 | -5.5179
-12 | -0.5657 | 0.10253 | -0.0223 | -5.5174
-11.5 | -0.5771 | 0.09072 | -0.0295 | -6.3613
-11 | -0.6617 | 0.07046 | -0.0447 | -9.3911
-10.5 | -0.8464 | 0.04833 | -0.0394 | -17.5129
-10 | -0.8275 | 0.04156 | -0.0382 | -19.911
-9.5 | -0.7838 | 0.03412 | -0.0411 | -22.9719
-9 | -0.7398 | 0.02961 | -0.0409 | -24.9848
-8.5 | -0.7066 | 0.02741 | -0.0371 | -25.7789
-8 | -0.6621 | 0.02378 | -0.0355 | -27.8427
-7.5 | -0.6178 | 0.02192 | -0.0335 | -28.1843
-7 | -0.5732 | 0.0204 | -0.0314 | -28.098
-6.5 | -0.531 | 0.01863 | -0.0293 | -28.5024
-6 | -0.4894 | 0.01738 | -0.0271 | -28.1588
-5.5 | -0.4484 | 0.0161 | -0.0249 | -27.8509
-5 | -0.4049 | 0.01497 | -0.0231 | -27.0474
-4.5 | -0.3758 | 0.0122 | -0.0202 | -30.8033
-4 | -0.3351 | 0.0112 | -0.0176 | -29.9196
-3.5 | -0.2818 | 0.01127 | -0.0167 | -25.0044
-3 | -0.2271 | 0.01141 | -0.0161 | -19.9036
-2.5 | -0.1743 | 0.01188 | -0.0144 | -14.6717
-2 | -0.1187 | 0.01197 | -0.014 | -9.9165
-1.5 | -0.0614 | 0.01187 | -0.0144 | -5.1727
-1 | -0.0041 | 0.01185 | -0.0149 | -0.34599
-0.5 | 0.0529 | 0.01183 | -0.015 | 4.4717
0 | 0.1099 | 0.01185 | -0.0154 | 9.2743
0.5 | 0.1669 | 0.01191 | -0.0156 | 14.0134
1 | 0.2237 | 0.012 | -0.016 | 18.6417
1.5 | 0.2801 | 0.01212 | -0.0161 | 23.1106
2 | 0.3358 | 0.01223 | -0.0161 | 27.4571
2.5 | 0.391 | 0.01235 | -0.0159 | 31.6599
3 | 0.4462 | 0.01244 | -0.0156 | 35.8682
3.5 | 0.4997 | 0.01257 | -0.0151 | 39.7534
4 | 0.5528 | 0.01262 | -0.0143 | 43.8035
4.5 | 0.6038 | 0.01251 | -0.0128 | 48.2654
5 | 0.6531 | 0.01237 | -0.0109 | 52.7971
5.5 | 0.7017 | 0.01214 | -0.0089 | 57.8007
6 | 0.7552 | 0.01192 | -0.008 | 63.3557
6.5 | 0.8225 | 0.01195 | -0.0104 | 68.8285
7 | 0.8936 | 0.01291 | -0.015 | 69.2177
7.5 | 0.9037 | 0.01519 | -0.0102 | 59.4931
8 | 0.9067 | 0.01778 | -0.0041 | 50.9955
8.5 | 0.9097 | 0.02019 | 0.0019 | 45.057
9 | 0.9226 | 0.02267 | 0.0057 | 40.697
9.5 | 0.9355 | 0.02548 | 0.0087 | 36.7151
10 | 0.9568 | 0.02795 | 0.011 | 34.2326
10.5 | 0.9757 | 0.03089 | 0.0134 | 31.5863
11 | 1.0032 | 0.03324 | 0.0151 | 30.1805
11.5 | 1.0332 | 0.03575 | 0.0167 | 28.9007
12 | 1.0684 | 0.03858 | 0.0183 | 27.6931
12.5 | 1.0964 | 0.04162 | 0.0196 | 26.3431
13 | 1.1223 | 0.04504 | 0.0207 | 24.9179
13.5 | 1.1563 | 0.05016 | 0.0215 | 23.0522
14 | 1.1456 | 0.05547 | 0.0226 | 20.6526
14.5 | 1.1299 | 0.06237 | 0.0224 | 18.1161
15 | 1.105 | 0.07112 | 0.0209 | 15.5371
15.5 | 1.07 | 0.08206 | 0.0172 | 13.0392
16 | 1.0234 | 0.0962 | 0.0104 | 10.6383
16.5 | 0.9698 | 0.11392 | 0 | 8.513
17 | 0.908 | 0.13693 | -0.0143 | 6.6311
17.5 | 0.7756 | 0.19803 | -0.0468 | 3.9166
18 | 0.8091 | 0.20097 | -0.0452 | 4.026
18.5 | 0.7942 | 0.21519 | -0.0572 | 3.6907

## 21. Re 250k Mach 0.25 (1)
BIGFOIL.COM POLAR EXPORT
NACA64-215 a=0.0
NACA64-215 a=0.0 |  |  |  | Cl Max: | 1.131 | at alpha= | 9.5 | deg
JavaFoil+Calcfoil stall+Eppler ext transition |  |  |  | L/D Max: | 65.068 | at alpha= | 5.5 | deg
Re: | 250000 |  |  | Cd Min: | 0.00976 | at alpha= | -0.5 | deg
Mach: | 0.25 |  |  | Cl=0 at alpha= | -0.99206 | deg
|  |  |  | @ Cl=0.1, Cd= | 0.0097781
|  |  |  | @ Cl=0.4, Cd= | 0.010212
|  |  |  | @ Cl=0.6, Cd= | 0.010852
alpha (deg) | Cl | Cd | Cm | Cl/Cd
-17.5 | -0.479 | 0.25398 | 0.002 | -1.885
-17 | -0.543 | 0.23488 | 0.002 | -2.31
-16.5 | -0.602 | 0.20028 | 0.002 | -3.007
-16 | -0.657 | 0.19074 | 0.002 | -3.447
-15.5 | -0.707 | 0.1705 | 0.001 | -4.145
-15 | -0.751 | 0.15634 | 0.001 | -4.806
-14.5 | -0.784 | 0.13927 | 0.001 | -5.628
-14 | -0.805 | 0.1311 | 0.001 | -6.14
-13.5 | -0.821 | 0.11831 | 0.001 | -6.938
-13 | -0.831 | 0.11004 | 0 | -7.553
-12.5 | -0.836 | 0.10194 | 0 | -8.2
-12 | -0.836 | 0.09457 | 0 | -8.835
-11.5 | -0.83 | 0.08773 | 0 | -9.458
-11 | -0.818 | 0.08302 | -0.001 | -9.858
-10.5 | -0.803 | 0.07647 | -0.001 | -10.496
-10 | -0.782 | 0.07139 | -0.001 | -10.953
-9.5 | -0.757 | 0.0668 | -0.001 | -11.331
-9 | -0.728 | 0.06159 | -0.002 | -11.821
-8.5 | -0.696 | 0.05806 | -0.002 | -11.982
-8 | -0.66 | 0.05413 | -0.002 | -12.184
-7.5 | -0.62 | 0.05087 | -0.003 | -12.19
-7 | -0.579 | 0.04745 | -0.003 | -12.198
-6.5 | -0.536 | 0.04445 | -0.004 | -12.067
-6 | -0.599 | 0.0154 | -0.008 | -38.924
-5.5 | -0.545 | 0.01486 | -0.008 | -36.666
-5 | -0.489 | 0.01438 | -0.009 | -34
-4.5 | -0.431 | 0.01391 | -0.01 | -31.025
-4 | -0.374 | 0.01355 | -0.01 | -27.601
-3.5 | -0.313 | 0.01315 | -0.011 | -23.787
-3 | -0.251 | 0.01276 | -0.012 | -19.681
-2.5 | -0.189 | 0.00981 | -0.012 | -19.261
-2 | -0.127 | 0.00977 | -0.013 | -12.951
-1.5 | -0.064 | 0.00978 | -0.014 | -6.536
-1 | -0.001 | 0.00977 | -0.014 | -0.122
-0.5 | 0.062 | 0.00976 | -0.015 | 6.323
0 | 0.125 | 0.00979 | -0.016 | 12.726
0.5 | 0.187 | 0.0098 | -0.016 | 19.123
1 | 0.25 | 0.00997 | -0.017 | 25.12
1.5 | 0.313 | 0.01001 | -0.018 | 31.294
2 | 0.375 | 0.01017 | -0.018 | 36.882
2.5 | 0.434 | 0.01027 | -0.019 | 42.292
3 | 0.495 | 0.01043 | -0.02 | 47.403
3.5 | 0.554 | 0.01063 | -0.02 | 52.111
4 | 0.612 | 0.01091 | -0.021 | 56.123
4.5 | 0.67 | 0.01121 | -0.021 | 59.76
5 | 0.726 | 0.01157 | -0.022 | 62.738
5.5 | 0.781 | 0.012 | -0.022 | 65.068
6 | 0.832 | 0.01789 | -0.023 | 46.506
6.5 | 0.884 | 0.01884 | -0.024 | 46.913
7 | 0.933 | 0.01992 | -0.024 | 46.839
7.5 | 0.98 | 0.0211 | -0.025 | 46.447
8 | 1.023 | 0.02232 | -0.025 | 45.85
8.5 | 1.064 | 0.02365 | -0.026 | 44.977
9 | 1.1 | 0.02518 | -0.026 | 43.679
9.5 | 1.131 | 0.02697 | -0.027 | 41.925
10 | 0.989 | 0.06711 | -0.014 | 14.731
10.5 | 1.011 | 0.0717 | -0.014 | 14.095
11 | 1.025 | 0.07773 | -0.014 | 13.193
11.5 | 1.033 | 0.08401 | -0.014 | 12.29
12 | 1.034 | 0.08995 | -0.013 | 11.49
12.5 | 1.028 | 0.09652 | -0.014 | 10.654
13 | 1.016 | 0.10254 | -0.014 | 9.907
13.5 | 0.997 | 0.11177 | -0.014 | 8.918
14 | 0.971 | 0.12116 | -0.013 | 8.012
14.5 | 0.938 | 0.13068 | -0.013 | 7.177

## 22. Re 250k Mach 0.25 (2)
BIGFOIL.COM POLAR EXPORT
NACA64-215 a=0.0
NACA64-215 a=0.0 |  |  |  | Cl Max: | 1.0821 | at alpha= | 13 | deg
XFOIL ncrit=9 |  |  |  | L/D Max: | 68.3266 | at alpha= | 6.5 | deg
Re: | 250000 |  |  | Cd Min: | 0.20864 | at alpha= | 18 | deg
Mach: | 0.25 |  |  | Cl=0 at alpha= | -0.96441 | deg
|  |  |  | @ Cl=0.1, Cd= | 0.012118
|  |  |  | @ Cl=0.4, Cd= | 0.012672
|  |  |  | @ Cl=0.6, Cd= | 0.012885
alpha (deg) | Cl | Cd | Cm | Cl/Cd
-11.5 | -0.5811 | 0.09199 | -0.0351 | -6.317
-11 | -0.6588 | 0.0783 | -0.0466 | -8.4138
-10.5 | -0.7168 | 0.05693 | -0.0511 | -12.5909
-10 | -0.7549 | 0.04872 | -0.0492 | -15.4947
-9.5 | -0.7671 | 0.03917 | -0.048 | -19.5839
-9 | -0.7403 | 0.03352 | -0.0464 | -22.0853
-8.5 | -0.7159 | 0.02991 | -0.0417 | -23.9351
-8 | -0.6798 | 0.02616 | -0.0385 | -25.9862
-7.5 | -0.6342 | 0.02367 | -0.0364 | -26.7934
-7 | -0.5859 | 0.02164 | -0.0345 | -27.0749
-6.5 | -0.5386 | 0.01997 | -0.0325 | -26.9705
-6 | -0.4964 | 0.01821 | -0.03 | -27.2597
-5.5 | -0.4535 | 0.01697 | -0.0276 | -26.7236
-5 | -0.4108 | 0.01577 | -0.0252 | -26.0495
-4.5 | -0.3699 | 0.01417 | -0.0229 | -26.1044
-4 | -0.345 | 0.0114 | -0.0189 | -30.2632
-3.5 | -0.2904 | 0.01145 | -0.0178 | -25.3624
-3 | -0.2343 | 0.0116 | -0.0169 | -20.1983
-2.5 | -0.1797 | 0.01207 | -0.0152 | -14.8882
-2 | -0.1223 | 0.01224 | -0.0145 | -9.9918
-1.5 | -0.0632 | 0.01218 | -0.0149 | -5.1888
-1 | -0.0042 | 0.01211 | -0.0151 | -0.34682
-0.5 | 0.0548 | 0.01211 | -0.0156 | 4.5252
0 | 0.1139 | 0.01212 | -0.016 | 9.3977
0.5 | 0.1723 | 0.01221 | -0.0162 | 14.1114
1 | 0.231 | 0.01229 | -0.0164 | 18.7958
1.5 | 0.2888 | 0.01244 | -0.0166 | 23.2154
2 | 0.347 | 0.01256 | -0.0166 | 27.6274
2.5 | 0.4037 | 0.01268 | -0.0165 | 31.8375
3 | 0.4604 | 0.01284 | -0.0161 | 35.8567
3.5 | 0.5168 | 0.01291 | -0.0155 | 40.031
4 | 0.5711 | 0.01296 | -0.0145 | 44.0664
4.5 | 0.6248 | 0.01282 | -0.0131 | 48.7363
5 | 0.6771 | 0.01269 | -0.0113 | 53.357
5.5 | 0.7251 | 0.0124 | -0.0085 | 58.4758
6 | 0.7763 | 0.0122 | -0.0065 | 63.6311
6.5 | 0.8411 | 0.01231 | -0.0078 | 68.3266
7 | 0.9012 | 0.01457 | -0.0114 | 61.8531
7.5 | 0.8937 | 0.0169 | -0.0036 | 52.8817
8 | 0.8878 | 0.01966 | 0.0034 | 45.1577
8.5 | 0.897 | 0.02246 | 0.0075 | 39.9377
9 | 0.9109 | 0.02537 | 0.0106 | 35.9046
9.5 | 0.9256 | 0.02847 | 0.0133 | 32.5114
10 | 0.9466 | 0.03131 | 0.0156 | 30.2332
10.5 | 0.9716 | 0.03418 | 0.018 | 28.426
11 | 1.0006 | 0.03688 | 0.0199 | 27.1312
11.5 | 1.0407 | 0.04003 | 0.0219 | 25.998
12 | 1.0592 | 0.04378 | 0.0234 | 24.1937
12.5 | 1.0748 | 0.04839 | 0.0247 | 22.2112
13 | 1.0821 | 0.05377 | 0.0255 | 20.1246
13.5 | 1.08 | 0.06016 | 0.0254 | 17.9521
14 | 1.066 | 0.06869 | 0.0243 | 15.519
14.5 | 1.0313 | 0.07917 | 0.0205 | 13.0264
15 | 0.9927 | 0.09177 | 0.0143 | 10.8173
15.5 | 0.952 | 0.10668 | 0.0058 | 8.9239
16 | 0.7968 | 0.15686 | -0.0254 | 5.0797
16.5 | 0.7713 | 0.18335 | -0.0373 | 4.2067
17 | 0.7785 | 0.19404 | -0.0424 | 4.0121
17.5 | 0.7788 | 0.20395 | -0.0506 | 3.8186
18 | 0.8138 | 0.20864 | -0.0489 | 3.9005

## 23. Re 250k Mach 0.50 (1)
BIGFOIL.COM POLAR EXPORT
NACA64-215 a=0.0
NACA64-215 a=0.0 |  |  |  | Cl Max: | 1.151 | at alpha= | 20 | deg
JavaFoil+Calcfoil stall+Eppler ext transition |  |  |  | L/D Max: | 58.318 | at alpha= | 5 | deg
Re: | 250000 |  |  | Cd Min: | 0.01031 | at alpha= | -1.5 | deg
Mach: | 0.5 |  |  | Cl=0 at alpha= | -0.99286 | deg
|  |  |  | @ Cl=0.1, Cd= | 0.010419
|  |  |  | @ Cl=0.4, Cd= | 0.010975
|  |  |  | @ Cl=0.6, Cd= | 0.011896
alpha (deg) | Cl | Cd | Cm | Cl/Cd
-20 | -1.046 | 0.27273 | 0.005 | -3.836
-19.5 | -1.019 | 0.26442 | 0.005 | -3.855
-19 | -0.993 | 0.26271 | 0.005 | -3.779
-18.5 | -0.967 | 0.25039 | 0.004 | -3.86
-18 | -0.94 | 0.25153 | 0.004 | -3.736
-17.5 | -0.911 | 0.23978 | 0.003 | -3.799
-17 | -0.884 | 0.23039 | 0.003 | -3.836
-16.5 | -0.857 | 0.22433 | 0.003 | -3.82
-16 | -0.83 | 0.22578 | 0.002 | -3.676
-15.5 | -0.803 | 0.2236 | 0.002 | -3.591
-15 | -0.774 | 0.19646 | 0.002 | -3.942
-14.5 | -0.747 | 0.19747 | 0.001 | -3.782
-14 | -0.72 | 0.19359 | 0.001 | -3.719
-13.5 | -0.693 | 0.18969 | 0.001 | -3.652
-13 | -0.666 | 0.18627 | 0 | -3.573
-12.5 | -0.637 | 0.16776 | 0 | -3.798
-12 | -0.61 | 0.15723 | 0 | -3.878
-11.5 | -0.582 | 0.15187 | 0 | -3.835
-11 | -0.555 | 0.14888 | -0.001 | -3.728
-10.5 | -0.528 | 0.13941 | -0.001 | -3.785
-10 | -0.499 | 0.13947 | -0.001 | -3.58
-9.5 | -0.472 | 0.12259 | -0.001 | -3.849
-9 | -0.444 | 0.12038 | -0.002 | -3.691
-8.5 | -0.417 | 0.11537 | -0.002 | -3.612
-8 | -0.612 | 0.06775 | -0.002 | -9.031
-7.5 | -0.62 | 0.05821 | -0.003 | -10.655
-7 | -0.602 | 0.05343 | -0.003 | -11.264
-6.5 | -0.571 | 0.04837 | -0.004 | -11.797
-6 | -0.531 | 0.04472 | -0.004 | -11.882
-5.5 | -0.487 | 0.04171 | -0.004 | -11.672
-5 | -0.532 | 0.01626 | -0.01 | -32.698
-4.5 | -0.472 | 0.0155 | -0.011 | -30.433
-4 | -0.409 | 0.01484 | -0.011 | -27.54
-3.5 | -0.344 | 0.01433 | -0.012 | -23.995
-3 | -0.277 | 0.01389 | -0.013 | -19.964
-2.5 | -0.211 | 0.01047 | -0.014 | -20.165
-2 | -0.141 | 0.0104 | -0.015 | -13.598
-1.5 | -0.071 | 0.01031 | -0.015 | -6.928
-1 | -0.001 | 0.01035 | -0.016 | -0.129
-0.5 | 0.069 | 0.01041 | -0.017 | 6.627
0 | 0.139 | 0.01043 | -0.018 | 13.36
0.5 | 0.208 | 0.01054 | -0.018 | 19.725
1 | 0.277 | 0.01063 | -0.019 | 26.025
1.5 | 0.345 | 0.0108 | -0.02 | 31.927
2 | 0.411 | 0.01101 | -0.02 | 37.348
2.5 | 0.478 | 0.01127 | -0.021 | 42.409
3 | 0.544 | 0.01156 | -0.022 | 47.05
3.5 | 0.609 | 0.01195 | -0.022 | 50.957
4 | 0.672 | 0.0124 | -0.023 | 54.224
4.5 | 0.734 | 0.01293 | -0.023 | 56.751
5 | 0.794 | 0.01361 | -0.024 | 58.318
5.5 | 0.851 | 0.02032 | -0.025 | 41.901
6 | 0.906 | 0.02165 | -0.025 | 41.856
6.5 | 0.956 | 0.0233 | -0.026 | 41.048
7 | 0.998 | 0.02496 | -0.027 | 39.981
7.5 | 1.028 | 0.0268 | -0.027 | 38.372
8 | 0.889 | 0.05761 | -0.013 | 15.434
8.5 | 0.878 | 0.06367 | -0.013 | 13.795
9 | 0.793 | 0.07555 | -0.011 | 10.494
9.5 | 0.579 | 0.11205 | -0.011 | 5.167
10 | 0.607 | 0.13552 | -0.013 | 4.478
10.5 | 0.634 | 0.13211 | -0.013 | 4.799
11 | 0.661 | 0.14037 | -0.013 | 4.709
11.5 | 0.689 | 0.15594 | -0.015 | 4.42
12 | 0.716 | 0.15924 | -0.016 | 4.498
12.5 | 0.743 | 0.16135 | -0.016 | 4.606
13 | 0.771 | 0.17459 | -0.017 | 4.415
13.5 | 0.799 | 0.18104 | -0.018 | 4.412
14 | 0.825 | 0.18664 | -0.019 | 4.423
14.5 | 0.852 | 0.1902 | -0.019 | 4.482
15 | 0.881 | 0.20241 | -0.021 | 4.353
15.5 | 0.908 | 0.21525 | -0.021 | 4.217
16 | 0.934 | 0.21721 | -0.021 | 4.302
16.5 | 0.963 | 0.23381 | -0.023 | 4.12
17 | 0.99 | 0.24347 | -0.023 | 4.066
17.5 | 1.016 | 0.24564 | -0.024 | 4.138
18 | 1.043 | 0.25684 | -0.024 | 4.061
18.5 | 1.073 | 0.26129 | -0.026 | 4.105
19 | 1.099 | 0.26613 | -0.026 | 4.129
19.5 | 1.125 | 0.27344 | -0.027 | 4.114
20 | 1.151 | 0.28258 | -0.027 | 4.074

## 24. Re 250k Mach 0.50 (2)
BIGFOIL.COM POLAR EXPORT
NACA64-215 a=0.0
NACA64-215 a=0.0 |  |  |  | Cl Max: | 0.9303 | at alpha= | 10.5 | deg
XFOIL ncrit=9 |  |  |  | L/D Max: | 61.5683 | at alpha= | 6 | deg
Re: | 250000 |  |  | Cd Min: | 0.18218 | at alpha= | 15.5 | deg
Mach: | 0.5 |  |  | Cl=0 at alpha= | -0.96617 | deg
|  |  |  | @ Cl=0.1, Cd= | 0.013526
|  |  |  | @ Cl=0.4, Cd= | 0.014326
|  |  |  | @ Cl=0.6, Cd= | 0.014939
alpha (deg) | Cl | Cd | Cm | Cl/Cd
-12.5 | -0.3849 | 0.125 | -0.0221 | -3.0792
-12 | -0.3722 | 0.11625 | -0.0263 | -3.2017
-11.5 | -0.347 | 0.10963 | -0.0296 | -3.1652
-11 | -0.3422 | 0.10191 | -0.0332 | -3.3579
-10.5 | -0.4805 | 0.09115 | -0.0363 | -5.2715
-10 | -0.4972 | 0.07642 | -0.0467 | -6.5062
-9.5 | -0.5367 | 0.06102 | -0.0597 | -8.7955
-9 | -0.563 | 0.04979 | -0.0693 | -11.3075
-8.5 | -0.5949 | 0.04331 | -0.0675 | -13.7359
-8 | -0.618 | 0.03797 | -0.0631 | -16.276
-7.5 | -0.629 | 0.03347 | -0.0564 | -18.7929
-6 | -0.5183 | 0.02242 | -0.0445 | -23.1178
-5.5 | -0.4653 | 0.02024 | -0.0417 | -22.9891
-5 | -0.4213 | 0.0185 | -0.0379 | -22.773
-4.5 | -0.3804 | 0.01704 | -0.0338 | -22.3239
-4 | -0.3406 | 0.0155 | -0.0298 | -21.9742
-3.5 | -0.3256 | 0.01232 | -0.0234 | -26.4286
-3 | -0.2654 | 0.01245 | -0.0211 | -21.3173
-2.5 | -0.2018 | 0.01292 | -0.0192 | -15.6192
-2 | -0.1385 | 0.01358 | -0.0169 | -10.1988
-1.5 | -0.0714 | 0.01356 | -0.017 | -5.2655
-1 | -0.0045 | 0.01347 | -0.0173 | -0.33408
-0.5 | 0.062 | 0.01348 | -0.0178 | 4.5994
0 | 0.1284 | 0.01356 | -0.018 | 9.469
0.5 | 0.1946 | 0.01366 | -0.0184 | 14.246
1 | 0.2603 | 0.01387 | -0.0187 | 18.7671
1.5 | 0.3262 | 0.01403 | -0.0187 | 23.2502
2 | 0.39 | 0.01431 | -0.0185 | 27.2537
2.5 | 0.457 | 0.01442 | -0.0181 | 31.6921
3 | 0.519 | 0.01473 | -0.0174 | 35.2342
3.5 | 0.5818 | 0.01495 | -0.0163 | 38.9164
4 | 0.6453 | 0.01491 | -0.0147 | 43.2797
4.5 | 0.7102 | 0.01456 | -0.0126 | 48.7775
5 | 0.7673 | 0.01429 | -0.0091 | 53.6949
5.5 | 0.8188 | 0.01384 | -0.0042 | 59.1618
6 | 0.8558 | 0.0139 | 0.0027 | 61.5683
6.5 | 0.8617 | 0.01647 | 0.0093 | 52.3194
7 | 0.8483 | 0.02086 | 0.013 | 40.6663
7.5 | 0.8414 | 0.02543 | 0.0167 | 33.0869
8 | 0.8434 | 0.0299 | 0.0197 | 28.2074
8.5 | 0.8539 | 0.034 | 0.0225 | 25.1147
9 | 0.8744 | 0.03762 | 0.0253 | 23.243
9.5 | 0.8977 | 0.04135 | 0.0281 | 21.7098
10 | 0.9201 | 0.0457 | 0.0304 | 20.1335
10.5 | 0.9303 | 0.05145 | 0.0317 | 18.0816
11 | 0.9207 | 0.05953 | 0.0305 | 15.4662
11.5 | 0.8993 | 0.06956 | 0.027 | 12.9284
12 | 0.8688 | 0.08173 | 0.0208 | 10.6301
12.5 | 0.8309 | 0.09656 | 0.0117 | 8.605
13 | 0.7857 | 0.1151 | -0.0006 | 6.8262
13.5 | 0.7506 | 0.13478 | -0.0125 | 5.5691
14 | 0.7395 | 0.15002 | -0.0212 | 4.9293
14.5 | 0.7404 | 0.16291 | -0.0285 | 4.5448
15 | 0.7474 | 0.1747 | -0.0349 | 4.2782
15.5 | 0.7711 | 0.18218 | -0.0372 | 4.2326

## 25. Re 500k Mach 0.00 (1)
BIGFOIL.COM POLAR EXPORT
NACA64-215 a=0.0
NACA64-215 a=0.0 |  |  |  | Cl Max: | 1.258 | at alpha= | 12.5 | deg
JavaFoil+Calcfoil stall+Eppler ext transition |  |  |  | L/D Max: | 93.071 | at alpha= | 5.5 | deg
Re: | 500000 |  |  | Cd Min: | 0.00774 | at alpha= | -0.5 | deg
Mach: | 0 |  |  | Cl=0 at alpha= | -0.9918 | deg
|  |  |  | @ Cl=0.1, Cd= | 0.0077597
|  |  |  | @ Cl=0.4, Cd= | 0.00794
|  |  |  | @ Cl=0.6, Cd= | 0.008252
alpha (deg) | Cl | Cd | Cm | Cl/Cd
-19.5 | -0.774 | 0.20175 | 0.004 | -3.837
-19 | -0.798 | 0.18952 | 0.003 | -4.21
-18.5 | -0.821 | 0.18272 | 0.003 | -4.493
-18 | -0.841 | 0.16513 | 0.003 | -5.095
-17.5 | -0.862 | 0.15441 | 0.002 | -5.582
-17 | -0.881 | 0.1478 | 0.002 | -5.962
-16.5 | -0.898 | 0.14108 | 0.002 | -6.364
-16 | -0.912 | 0.13207 | 0.002 | -6.908
-15.5 | -0.924 | 0.12285 | 0.002 | -7.522
-15 | -0.933 | 0.11672 | 0.001 | -7.994
-14.5 | -0.935 | 0.1113 | 0.001 | -8.399
-14 | -0.93 | 0.10407 | 0.001 | -8.933
-13.5 | -0.922 | 0.0984 | 0.001 | -9.372
-13 | -0.912 | 0.09233 | 0 | -9.879
-12.5 | -0.898 | 0.08692 | 0 | -10.336
-12 | -0.882 | 0.08219 | 0 | -10.73
-11.5 | -0.862 | 0.07715 | 0 | -11.179
-11 | -0.84 | 0.07212 | -0.001 | -11.651
-10.5 | -0.815 | 0.06809 | -0.001 | -11.971
-10 | -0.787 | 0.0637 | -0.001 | -12.354
-9.5 | -0.756 | 0.06009 | -0.002 | -12.584
-9 | -0.722 | 0.05639 | -0.002 | -12.812
-8.5 | -0.829 | 0.01584 | -0.004 | -52.344
-8 | -0.789 | 0.01505 | -0.005 | -52.38
-7.5 | -0.742 | 0.01442 | -0.006 | -51.43
-7 | -0.693 | 0.01383 | -0.006 | -50.106
-6.5 | -0.642 | 0.01334 | -0.007 | -48.089
-6 | -0.589 | 0.01283 | -0.007 | -45.901
-5.5 | -0.537 | 0.01248 | -0.008 | -43.005
-5 | -0.479 | 0.01201 | -0.009 | -39.922
-4.5 | -0.421 | 0.01164 | -0.009 | -36.207
-4 | -0.363 | 0.01124 | -0.01 | -32.256
-3.5 | -0.303 | 0.01099 | -0.011 | -27.591
-3 | -0.243 | 0.00783 | -0.011 | -31.059
-2.5 | -0.183 | 0.00779 | -0.012 | -23.492
-2 | -0.123 | 0.00777 | -0.013 | -15.782
-1.5 | -0.062 | 0.00778 | -0.013 | -7.96
-1 | -0.001 | 0.00776 | -0.014 | -0.149
-0.5 | 0.06 | 0.00774 | -0.015 | 7.712
0 | 0.121 | 0.00777 | -0.015 | 15.53
0.5 | 0.182 | 0.00775 | -0.016 | 23.432
1 | 0.242 | 0.00785 | -0.017 | 30.895
1.5 | 0.303 | 0.00786 | -0.017 | 38.581
2 | 0.363 | 0.00794 | -0.018 | 45.779
2.5 | 0.424 | 0.00794 | -0.018 | 53.396
3 | 0.484 | 0.00804 | -0.019 | 60.206
3.5 | 0.544 | 0.00814 | -0.02 | 66.818
4 | 0.604 | 0.00826 | -0.02 | 73.125
4.5 | 0.663 | 0.00841 | -0.021 | 78.798
5 | 0.721 | 0.0086 | -0.022 | 83.861
5.5 | 0.775 | 0.00833 | -0.022 | 93.071
6 | 0.815 | 0.01457 | -0.022 | 55.982
6.5 | 0.867 | 0.01526 | -0.023 | 56.839
7 | 0.917 | 0.01611 | -0.024 | 56.891
7.5 | 0.964 | 0.01695 | -0.024 | 56.907
8 | 1.01 | 0.0179 | -0.025 | 56.39
8.5 | 1.052 | 0.0189 | -0.025 | 55.671
9 | 1.093 | 0.01997 | -0.026 | 54.721
9.5 | 1.13 | 0.02124 | -0.026 | 53.194
10 | 1.164 | 0.0226 | -0.027 | 51.504
10.5 | 1.195 | 0.02406 | -0.027 | 49.644
11 | 1.219 | 0.02584 | -0.028 | 47.175
11.5 | 1.237 | 0.02781 | -0.028 | 44.494
12 | 1.251 | 0.03012 | -0.029 | 41.525
12.5 | 1.258 | 0.03283 | -0.029 | 38.32
13 | 1.234 | 0.04182 | -0.028 | 29.498
13.5 | 1.112 | 0.08933 | -0.02 | 12.449
14 | 1.1 | 0.09997 | -0.017 | 11.006
14.5 | 1.096 | 0.10724 | -0.016 | 10.217
15 | 1.088 | 0.11461 | -0.016 | 9.493
15.5 | 1.079 | 0.12282 | -0.016 | 8.788
16 | 1.062 | 0.12868 | -0.016 | 8.25
16.5 | 1.042 | 0.13579 | -0.016 | 7.674
17 | 1.02 | 0.14637 | -0.016 | 6.968
17.5 | 0.996 | 0.15485 | -0.017 | 6.431

## 26. Re 500k Mach 0.00 (2)
BIGFOIL.COM POLAR EXPORT
NACA64-215 a=0.0
NACA64-215 a=0.0 |  |  |  | Cl Max: | 1.2062 | at alpha= | 16.5 | deg
XFOIL ncrit=9 |  |  |  | L/D Max: | 86.7403 | at alpha= | 6 | deg
Re: | 500000 |  |  | Cd Min: | 0.18616 | at alpha= | -17 | deg
Mach: | 0 |  |  | Cl=0 at alpha= | -0.97928 | deg
|  |  |  | @ Cl=0.1, Cd= | 0.0081824
|  |  |  | @ Cl=0.4, Cd= | 0.0084175
|  |  |  | @ Cl=0.6, Cd= | 0.0085961
alpha (deg) | Cl | Cd | Cm | Cl/Cd
-17 | -0.6279 | 0.18616 | 0.0255 | -3.3729
-16.5 | -0.6121 | 0.17958 | 0.0218 | -3.4085
-16 | -0.6191 | 0.16612 | 0.0122 | -3.7268
-15.5 | -0.609 | 0.15749 | 0.009 | -3.8669
-15 | -0.5915 | 0.15182 | 0.0065 | -3.8961
-14.5 | -0.5791 | 0.1448 | 0.003 | -3.9993
-14 | -0.5965 | 0.12783 | -0.0079 | -4.6664
-13.5 | -0.913 | 0.05697 | -0.0457 | -16.026
-13 | -0.9448 | 0.04984 | -0.0455 | -18.9567
-12.5 | -0.9663 | 0.04418 | -0.0429 | -21.8719
-12 | -0.9822 | 0.03851 | -0.0383 | -25.5051
-11.5 | -0.974 | 0.03311 | -0.0352 | -29.4171
-11 | -0.9434 | 0.02974 | -0.034 | -31.7216
-10.5 | -0.8974 | 0.02708 | -0.0347 | -33.1388
-10 | -0.8669 | 0.02537 | -0.0313 | -34.1703
-9.5 | -0.8298 | 0.02353 | -0.0288 | -35.2656
-9 | -0.7879 | 0.02186 | -0.0271 | -36.043
-8.5 | -0.7446 | 0.01947 | -0.0257 | -38.2435
-8 | -0.7024 | 0.01806 | -0.024 | -38.8926
-7.5 | -0.658 | 0.01703 | -0.0226 | -38.6377
-7 | -0.6119 | 0.01612 | -0.0213 | -37.9591
-6.5 | -0.5716 | 0.01459 | -0.0193 | -39.1775
-6 | -0.5238 | 0.0138 | -0.0183 | -37.9565
-5.5 | -0.4765 | 0.01288 | -0.0173 | -36.9953
-5 | -0.4257 | 0.01222 | -0.0167 | -34.8363
-4.5 | -0.3759 | 0.01132 | -0.0161 | -33.2067
-4 | -0.337 | 0.009 | -0.0147 | -37.4444
-3.5 | -0.2868 | 0.00827 | -0.0141 | -34.6796
-3 | -0.2307 | 0.00815 | -0.0142 | -28.3067
-2.5 | -0.1738 | 0.0081 | -0.0144 | -21.4568
-2 | -0.1177 | 0.00819 | -0.0143 | -14.3712
-1.5 | -0.0603 | 0.00822 | -0.0146 | -7.3358
-1 | -0.0024 | 0.00816 | -0.0151 | -0.29412
-0.5 | 0.0555 | 0.00819 | -0.0156 | 6.7766
0 | 0.1138 | 0.00818 | -0.0162 | 13.912
0.5 | 0.1715 | 0.00823 | -0.0167 | 20.8384
1 | 0.2294 | 0.00824 | -0.0172 | 27.8398
1.5 | 0.287 | 0.00832 | -0.0176 | 34.4952
2 | 0.3445 | 0.00834 | -0.018 | 41.307
2.5 | 0.4018 | 0.00842 | -0.0184 | 47.7197
3 | 0.4588 | 0.0085 | -0.0187 | 53.9765
3.5 | 0.5155 | 0.00854 | -0.0189 | 60.363
4 | 0.5714 | 0.00856 | -0.019 | 66.7523
4.5 | 0.6269 | 0.00863 | -0.0189 | 72.6419
5 | 0.6809 | 0.00868 | -0.0186 | 78.4447
5.5 | 0.734 | 0.00881 | -0.0182 | 83.3144
6 | 0.785 | 0.00905 | -0.0174 | 86.7403
6.5 | 0.8242 | 0.0101 | -0.015 | 81.604
7 | 0.8506 | 0.01174 | -0.0108 | 72.4532
7.5 | 0.8819 | 0.01336 | -0.0078 | 66.0105
8 | 0.9276 | 0.01522 | -0.0087 | 60.9461
8.5 | 0.9545 | 0.0166 | -0.0052 | 57.5
9 | 0.9753 | 0.01809 | -0.0012 | 53.9138
9.5 | 0.9973 | 0.01982 | 0.002 | 50.3179
10 | 1.0178 | 0.02188 | 0.0047 | 46.5174
10.5 | 1.0307 | 0.02466 | 0.0076 | 41.7964
11 | 1.0538 | 0.02691 | 0.0094 | 39.1602
11.5 | 1.0732 | 0.02956 | 0.011 | 36.3058
12 | 1.0833 | 0.0331 | 0.0132 | 32.7281
12.5 | 1.1049 | 0.0358 | 0.0144 | 30.8631
13 | 1.1245 | 0.03878 | 0.0155 | 28.9969
13.5 | 1.1425 | 0.04196 | 0.0162 | 27.2283
14 | 1.1588 | 0.04548 | 0.0172 | 25.4793
14.5 | 1.1738 | 0.0494 | 0.0177 | 23.7611
15 | 1.1851 | 0.05373 | 0.0175 | 22.0566
15.5 | 1.1948 | 0.05852 | 0.0171 | 20.417
16 | 1.2008 | 0.06384 | 0.0159 | 18.8095
16.5 | 1.2062 | 0.06951 | 0.0144 | 17.3529
17 | 1.202 | 0.07686 | 0.013 | 15.6388
17.5 | 1.1882 | 0.086 | 0.0089 | 13.8163
18 | 1.1696 | 0.09665 | 0.0036 | 12.1014
18.5 | 1.144 | 0.10932 | -0.0032 | 10.4647
19 | 1.1087 | 0.12494 | -0.0125 | 8.8739
19.5 | 1.0487 | 0.14778 | -0.0272 | 7.0964

## 27. Re 500k Mach 0.10 (1)
BIGFOIL.COM POLAR EXPORT
NACA64-215 a=0.0
NACA64-215 a=0.0 |  |  |  | Cl Max: | 1.248 | at alpha= | 12.5 | deg
JavaFoil+Calcfoil stall+Eppler ext transition |  |  |  | L/D Max: | 96.714 | at alpha= | 5.5 | deg
Re: | 500000 |  |  | Cd Min: | 0.00774 | at alpha= | -0.5 | deg
Mach: | 0.1 |  |  | Cl=0 at alpha= | -0.9918 | deg
|  |  |  | @ Cl=0.1, Cd= | 0.0077531
|  |  |  | @ Cl=0.4, Cd= | 0.0079744
|  |  |  | @ Cl=0.6, Cd= | 0.0082648
alpha (deg) | Cl | Cd | Cm | Cl/Cd
-19.5 | -0.721 | 0.21268 | 0.004 | -3.392
-19 | -0.749 | 0.19765 | 0.003 | -3.788
-18.5 | -0.776 | 0.18955 | 0.003 | -4.092
-18 | -0.802 | 0.17549 | 0.003 | -4.567
-17.5 | -0.825 | 0.16101 | 0.002 | -5.122
-17 | -0.848 | 0.14967 | 0.002 | -5.663
-16.5 | -0.869 | 0.14449 | 0.002 | -6.011
-16 | -0.887 | 0.13307 | 0.002 | -6.663
-15.5 | -0.903 | 0.12875 | 0.002 | -7.01
-15 | -0.914 | 0.11943 | 0.001 | -7.657
-14.5 | -0.919 | 0.112 | 0.001 | -8.206
-14 | -0.917 | 0.10457 | 0.001 | -8.767
-13.5 | -0.912 | 0.09991 | 0.001 | -9.126
-13 | -0.904 | 0.09331 | 0 | -9.686
-12.5 | -0.892 | 0.08767 | 0 | -10.175
-12 | -0.878 | 0.08222 | 0 | -10.678
-11.5 | -0.86 | 0.07712 | 0 | -11.151
-11 | -0.839 | 0.07273 | -0.001 | -11.532
-10.5 | -0.814 | 0.06891 | -0.001 | -11.82
-10 | -0.787 | 0.06433 | -0.001 | -12.234
-9.5 | -0.757 | 0.06059 | -0.002 | -12.495
-9 | -0.725 | 0.0564 | -0.002 | -12.852
-8.5 | -0.692 | 0.05221 | -0.002 | -13.251
-8 | -0.79 | 0.01514 | -0.005 | -52.201
-7.5 | -0.744 | 0.01461 | -0.006 | -50.911
-7 | -0.695 | 0.01398 | -0.006 | -49.694
-6.5 | -0.644 | 0.01342 | -0.007 | -47.976
-6 | -0.591 | 0.01292 | -0.007 | -45.742
-5.5 | -0.539 | 0.01251 | -0.008 | -43.087
-5 | -0.482 | 0.01211 | -0.009 | -39.785
-4.5 | -0.423 | 0.01165 | -0.009 | -36.333
-4 | -0.364 | 0.01136 | -0.01 | -32.082
-3.5 | -0.305 | 0.01106 | -0.011 | -27.538
-3 | -0.245 | 0.01079 | -0.011 | -22.653
-2.5 | -0.184 | 0.00779 | -0.012 | -23.616
-2 | -0.123 | 0.0078 | -0.013 | -15.796
-1.5 | -0.062 | 0.00778 | -0.013 | -8.002
-1 | -0.001 | 0.00779 | -0.014 | -0.149
-0.5 | 0.06 | 0.00774 | -0.015 | 7.756
0 | 0.121 | 0.00776 | -0.015 | 15.617
0.5 | 0.182 | 0.00783 | -0.016 | 23.289
1 | 0.244 | 0.00784 | -0.017 | 31.076
1.5 | 0.305 | 0.00789 | -0.017 | 38.618
2 | 0.365 | 0.00794 | -0.018 | 45.969
2.5 | 0.426 | 0.008 | -0.019 | 53.235
3 | 0.487 | 0.00805 | -0.019 | 60.433
3.5 | 0.547 | 0.00815 | -0.02 | 67.082
4 | 0.607 | 0.00828 | -0.021 | 73.256
4.5 | 0.666 | 0.00849 | -0.021 | 78.464
5 | 0.725 | 0.00869 | -0.022 | 83.4
5.5 | 0.778 | 0.00805 | -0.022 | 96.714
6 | 0.819 | 0.01467 | -0.023 | 55.818
6.5 | 0.871 | 0.0154 | -0.023 | 56.513
7 | 0.92 | 0.01625 | -0.024 | 56.635
7.5 | 0.968 | 0.01713 | -0.024 | 56.479
8 | 1.013 | 0.01808 | -0.025 | 56.003
8.5 | 1.055 | 0.01911 | -0.025 | 55.227
9 | 1.095 | 0.0202 | -0.026 | 54.228
9.5 | 1.132 | 0.02153 | -0.026 | 52.578
10 | 1.165 | 0.0229 | -0.027 | 50.87
10.5 | 1.195 | 0.02441 | -0.027 | 48.948
11 | 1.218 | 0.02638 | -0.028 | 46.161
11.5 | 1.234 | 0.0285 | -0.028 | 43.304
12 | 1.245 | 0.03083 | -0.029 | 40.393
12.5 | 1.248 | 0.03401 | -0.029 | 36.688
13 | 1.092 | 0.08758 | -0.018 | 12.473
13.5 | 1.092 | 0.0943 | -0.017 | 11.578
14 | 1.085 | 0.10139 | -0.016 | 10.701
14.5 | 1.079 | 0.10867 | -0.016 | 9.927
15 | 1.069 | 0.11682 | -0.016 | 9.153
15.5 | 1.056 | 0.12332 | -0.016 | 8.561
16 | 1.035 | 0.12963 | -0.016 | 7.985
16.5 | 1.011 | 0.13815 | -0.016 | 7.315
17 | 0.984 | 0.1483 | -0.016 | 6.635
17.5 | 0.956 | 0.15451 | -0.016 | 6.185

## 28. Re 500k Mach 0.10 (2)
BIGFOIL.COM POLAR EXPORT
NACA64-215 a=0.0
NACA64-215 a=0.0 |  |  |  | Cl Max: | 1.1911 | at alpha= | 16.5 | deg
XFOIL ncrit=9 |  |  |  | L/D Max: | 86.568 | at alpha= | 6 | deg
Re: | 500000 |  |  | Cd Min: | 0.2272 | at alpha= | 20 | deg
Mach: | 0.1 |  |  | Cl=0 at alpha= | -0.97942 | deg
|  |  |  | @ Cl=0.1, Cd= | 0.00821
|  |  |  | @ Cl=0.4, Cd= | 0.0084439
|  |  |  | @ Cl=0.6, Cd= | 0.0086268
alpha (deg) | Cl | Cd | Cm | Cl/Cd
-16.5 | -0.6119 | 0.18043 | 0.0222 | -3.3913
-16 | -0.6181 | 0.16725 | 0.0127 | -3.6957
-15.5 | -0.6073 | 0.15867 | 0.0095 | -3.8274
-15 | -0.5894 | 0.15299 | 0.007 | -3.8525
-14.5 | -0.5766 | 0.14599 | 0.0035 | -3.9496
-14 | -0.5916 | 0.12979 | -0.0071 | -4.5581
-13.5 | -0.881 | 0.06004 | -0.0455 | -14.6736
-13 | -0.9192 | 0.05171 | -0.0468 | -17.7761
-12.5 | -0.9443 | 0.04552 | -0.0453 | -20.7447
-12 | -0.963 | 0.03973 | -0.0416 | -24.2386
-11.5 | -0.9641 | 0.03461 | -0.0376 | -27.8561
-11 | -0.94 | 0.03091 | -0.0358 | -30.4109
-10.5 | -0.8971 | 0.02796 | -0.0362 | -32.0851
-10 | -0.8684 | 0.02606 | -0.0325 | -33.3231
-9.5 | -0.8323 | 0.0241 | -0.0299 | -34.5353
-9 | -0.7907 | 0.02224 | -0.028 | -35.5531
-8.5 | -0.7469 | 0.01992 | -0.0265 | -37.495
-8 | -0.7045 | 0.01831 | -0.0248 | -38.4762
-7.5 | -0.66 | 0.01723 | -0.0233 | -38.3053
-7 | -0.6142 | 0.01626 | -0.0219 | -37.7737
-6.5 | -0.5735 | 0.01473 | -0.0199 | -38.9341
-6 | -0.5259 | 0.0139 | -0.0188 | -37.8345
-5.5 | -0.4783 | 0.01298 | -0.0177 | -36.849
-5 | -0.4274 | 0.01234 | -0.017 | -34.6353
-4.5 | -0.3773 | 0.01144 | -0.0163 | -32.9808
-4 | -0.337 | 0.00928 | -0.0151 | -36.3147
-3.5 | -0.2885 | 0.00828 | -0.0143 | -34.843
-3 | -0.2321 | 0.00819 | -0.0143 | -28.3394
-2.5 | -0.1749 | 0.00813 | -0.0145 | -21.5129
-2 | -0.1184 | 0.0082 | -0.0144 | -14.439
-1.5 | -0.0608 | 0.00825 | -0.0147 | -7.3697
-1 | -0.0024 | 0.00819 | -0.0152 | -0.29304
-0.5 | 0.0559 | 0.00821 | -0.0157 | 6.8088
0 | 0.1145 | 0.00821 | -0.0163 | 13.9464
0.5 | 0.1726 | 0.00825 | -0.0168 | 20.9212
1 | 0.2308 | 0.00826 | -0.0173 | 27.9419
1.5 | 0.2888 | 0.00834 | -0.0177 | 34.6283
2 | 0.3467 | 0.00837 | -0.0181 | 41.4217
2.5 | 0.4044 | 0.00845 | -0.0185 | 47.858
3 | 0.4617 | 0.00855 | -0.0188 | 54
3.5 | 0.5188 | 0.00858 | -0.019 | 60.4662
4 | 0.5751 | 0.0086 | -0.0191 | 66.8721
4.5 | 0.6309 | 0.00866 | -0.019 | 72.8522
5 | 0.6853 | 0.00871 | -0.0186 | 78.6797
5.5 | 0.7387 | 0.00885 | -0.0182 | 83.4689
6 | 0.7895 | 0.00912 | -0.0172 | 86.568
6.5 | 0.8275 | 0.01028 | -0.0147 | 80.4961
7 | 0.8532 | 0.01194 | -0.0102 | 71.4573
7.5 | 0.8841 | 0.01359 | -0.0071 | 65.0552
8 | 0.928 | 0.01547 | -0.0076 | 59.9871
8.5 | 0.953 | 0.01682 | -0.0038 | 56.6587
9 | 0.9721 | 0.01851 | 0.0002 | 52.5176
9.5 | 0.9954 | 0.02027 | 0.0032 | 49.1071
10 | 1.0144 | 0.02251 | 0.0059 | 45.0644
10.5 | 1.0285 | 0.02531 | 0.0086 | 40.6361
11 | 1.0508 | 0.02769 | 0.0104 | 37.9487
11.5 | 1.0695 | 0.03047 | 0.0121 | 35.1001
12 | 1.081 | 0.03399 | 0.0141 | 31.8035
12.5 | 1.1021 | 0.03682 | 0.0154 | 29.9321
13 | 1.1214 | 0.0399 | 0.0164 | 28.1053
13.5 | 1.1389 | 0.04321 | 0.0171 | 26.3573
14 | 1.1557 | 0.04696 | 0.0185 | 24.6103
14.5 | 1.1682 | 0.05114 | 0.0186 | 22.8432
15 | 1.1778 | 0.05582 | 0.0182 | 21.1
15.5 | 1.1847 | 0.0611 | 0.0175 | 19.3895
16 | 1.1887 | 0.06687 | 0.016 | 17.7763
16.5 | 1.1911 | 0.07313 | 0.0141 | 16.2874
17 | 1.1789 | 0.08191 | 0.0117 | 14.3926
17.5 | 1.1596 | 0.09239 | 0.0067 | 12.5511
18 | 1.1349 | 0.10474 | 0 | 10.8354
18.5 | 1.101 | 0.11979 | -0.0088 | 9.1911
19 | 1.0531 | 0.13931 | -0.0212 | 7.5594
19.5 | 0.8336 | 0.22334 | -0.0645 | 3.7324
20 | 0.8545 | 0.2272 | -0.0666 | 3.761

## 29. Re 500k Mach 0.25 (1)
BIGFOIL.COM POLAR EXPORT
NACA64-215 a=0.0
NACA64-215 a=0.0 |  |  |  | Cl Max: | 1.2 | at alpha= | 11 | deg
JavaFoil+Calcfoil stall+Eppler ext transition |  |  |  | L/D Max: | 87.86 | at alpha= | 5.5 | deg
Re: | 500000 |  |  | Cd Min: | 0.00785 | at alpha= | -2 | deg
Mach: | 0.25 |  |  | Cl=0 at alpha= | -0.99206 | deg
|  |  |  | @ Cl=0.1, Cd= | 0.0078679
|  |  |  | @ Cl=0.4, Cd= | 0.0080457
|  |  |  | @ Cl=0.6, Cd= | 0.0084484
alpha (deg) | Cl | Cd | Cm | Cl/Cd
-17.5 | -0.479 | 0.22517 | 0.003 | -2.127
-17 | -0.543 | 0.20115 | 0.002 | -2.698
-16.5 | -0.603 | 0.18616 | 0.002 | -3.237
-16 | -0.658 | 0.17025 | 0.002 | -3.864
-15.5 | -0.707 | 0.14659 | 0.002 | -4.824
-15 | -0.752 | 0.13882 | 0.001 | -5.417
-14.5 | -0.784 | 0.12793 | 0.001 | -6.132
-14 | -0.806 | 0.11703 | 0.001 | -6.883
-13.5 | -0.821 | 0.10862 | 0.001 | -7.563
-13 | -0.832 | 0.1011 | 0 | -8.227
-12.5 | -0.836 | 0.09298 | 0 | -8.995
-12 | -0.836 | 0.08778 | 0 | -9.525
-11.5 | -0.83 | 0.08087 | 0 | -10.266
-11 | -0.819 | 0.07647 | -0.001 | -10.709
-10.5 | -0.803 | 0.07088 | -0.001 | -11.336
-10 | -0.783 | 0.06643 | -0.001 | -11.787
-9.5 | -0.758 | 0.06211 | -0.002 | -12.205
-9 | -0.729 | 0.05752 | -0.002 | -12.683
-8.5 | -0.697 | 0.05451 | -0.002 | -12.79
-8 | -0.664 | 0.05 | -0.003 | -13.274
-7.5 | -0.754 | 0.01517 | -0.006 | -49.743
-7 | -0.706 | 0.0145 | -0.006 | -48.715
-6.5 | -0.656 | 0.01388 | -0.007 | -47.242
-6 | -0.603 | 0.0133 | -0.008 | -45.332
-5.5 | -0.548 | 0.01279 | -0.008 | -42.868
-5 | -0.494 | 0.01244 | -0.009 | -39.697
-4.5 | -0.434 | 0.01194 | -0.01 | -36.385
-4 | -0.374 | 0.01158 | -0.01 | -32.282
-3.5 | -0.313 | 0.01119 | -0.011 | -27.963
-3 | -0.251 | 0.01093 | -0.012 | -22.972
-2.5 | -0.189 | 0.00788 | -0.012 | -23.98
-2 | -0.127 | 0.00785 | -0.013 | -16.116
-1.5 | -0.064 | 0.00787 | -0.014 | -8.129
-1 | -0.001 | 0.00785 | -0.014 | -0.152
-0.5 | 0.062 | 0.00788 | -0.015 | 7.828
0 | 0.125 | 0.00786 | -0.016 | 15.846
0.5 | 0.187 | 0.00791 | -0.016 | 23.718
1 | 0.25 | 0.00796 | -0.017 | 31.46
1.5 | 0.313 | 0.00797 | -0.018 | 39.278
2 | 0.375 | 0.00801 | -0.018 | 46.841
2.5 | 0.438 | 0.0081 | -0.019 | 54.047
3 | 0.5 | 0.00819 | -0.02 | 61.035
3.5 | 0.562 | 0.00833 | -0.02 | 67.488
4 | 0.623 | 0.00852 | -0.021 | 73.12
4.5 | 0.684 | 0.00871 | -0.022 | 78.488
5 | 0.739 | 0.00882 | -0.022 | 83.777
5.5 | 0.795 | 0.00905 | -0.023 | 87.86
6 | 0.837 | 0.01531 | -0.023 | 54.662
6.5 | 0.889 | 0.01614 | -0.024 | 55.099
7 | 0.939 | 0.01707 | -0.024 | 54.97
7.5 | 0.985 | 0.01808 | -0.025 | 54.502
8 | 1.029 | 0.01913 | -0.025 | 53.804
8.5 | 1.07 | 0.02032 | -0.026 | 52.666
9 | 1.107 | 0.02163 | -0.026 | 51.162
9.5 | 1.139 | 0.02316 | -0.027 | 49.178
10 | 1.166 | 0.02486 | -0.027 | 46.909
10.5 | 1.188 | 0.0268 | -0.028 | 44.327
11 | 1.2 | 0.02927 | -0.028 | 40.981
11.5 | 1.19 | 0.03424 | -0.028 | 34.737
12 | 1.04 | 0.08234 | -0.017 | 12.634
12.5 | 1.032 | 0.0892 | -0.016 | 11.571
13 | 1.019 | 0.09632 | -0.015 | 10.575
13.5 | 0.999 | 0.1031 | -0.015 | 9.686
14 | 0.972 | 0.10959 | -0.015 | 8.869
14.5 | 0.939 | 0.11806 | -0.015 | 7.954
15 | 0.9 | 0.12892 | -0.014 | 6.979
15.5 | 0.855 | 0.14065 | -0.015 | 6.081
16 | 0.797 | 0.15454 | -0.015 | 5.16

## 30. Re 500k Mach 0.25 (2)
BIGFOIL.COM POLAR EXPORT
NACA64-215 a=0.0
NACA64-215 a=0.0 |  |  |  | Cl Max: | 1.1197 | at alpha= | 14 | deg
XFOIL ncrit=9 |  |  |  | L/D Max: | 84.9269 | at alpha= | 6 | deg
Re: | 500000 |  |  | Cd Min: | 0.22423 | at alpha= | 19 | deg
Mach: | 0.25 |  |  | Cl=0 at alpha= | -0.98099 | deg
|  |  |  | @ Cl=0.1, Cd= | 0.0083709
|  |  |  | @ Cl=0.4, Cd= | 0.0086178
|  |  |  | @ Cl=0.6, Cd= | 0.0088255
alpha (deg) | Cl | Cd | Cm | Cl/Cd
-15 | -0.5806 | 0.15873 | 0.0095 | -3.6578
-14.5 | -0.566 | 0.15161 | 0.0058 | -3.7333
-14 | -0.5748 | 0.13746 | -0.004 | -4.1816
-13.5 | -0.5808 | 0.12485 | -0.0099 | -4.652
-13 | -0.627 | 0.0982 | -0.0228 | -6.3849
-12.5 | -0.682 | 0.07753 | -0.0367 | -8.7966
-12 | -0.7526 | 0.06048 | -0.0472 | -12.4438
-11.5 | -0.8162 | 0.04809 | -0.0506 | -16.9723
-11 | -0.8509 | 0.04035 | -0.0491 | -21.088
-10.5 | -0.8552 | 0.03426 | -0.0477 | -24.9621
-10 | -0.856 | 0.03104 | -0.0408 | -27.5773
-9.5 | -0.8352 | 0.02798 | -0.0364 | -29.8499
-9 | -0.8024 | 0.025 | -0.0332 | -32.096
-8.5 | -0.7611 | 0.02278 | -0.0308 | -33.4109
-8 | -0.7157 | 0.0199 | -0.0292 | -35.9648
-7.5 | -0.6708 | 0.01844 | -0.0273 | -36.3774
-7 | -0.6247 | 0.0172 | -0.0254 | -36.3198
-6.5 | -0.5815 | 0.0157 | -0.0232 | -37.0382
-6 | -0.5363 | 0.01451 | -0.0214 | -36.9607
-5.5 | -0.486 | 0.01373 | -0.0202 | -35.3969
-5 | -0.4379 | 0.01268 | -0.0187 | -34.5347
-4.5 | -0.3858 | 0.01193 | -0.0179 | -32.3386
-4 | -0.3387 | 0.01052 | -0.0167 | -32.1958
-3.5 | -0.2974 | 0.00845 | -0.0151 | -35.1953
-3 | -0.2394 | 0.00831 | -0.0151 | -28.8087
-2.5 | -0.1806 | 0.0083 | -0.0151 | -21.759
-2 | -0.122 | 0.00833 | -0.015 | -14.6459
-1.5 | -0.0626 | 0.00838 | -0.0152 | -7.4702
-1 | -0.0023 | 0.00836 | -0.0157 | -0.27512
-0.5 | 0.0582 | 0.00835 | -0.0163 | 6.9701
0 | 0.1182 | 0.00838 | -0.0167 | 14.105
0.5 | 0.1786 | 0.00838 | -0.0173 | 21.3126
1 | 0.2387 | 0.00848 | -0.0178 | 28.1486
1.5 | 0.2989 | 0.00851 | -0.0183 | 35.1234
2 | 0.3585 | 0.00859 | -0.0187 | 41.7346
2.5 | 0.4181 | 0.00863 | -0.019 | 48.4473
3 | 0.4775 | 0.00872 | -0.0193 | 54.7592
3.5 | 0.5364 | 0.00881 | -0.0194 | 60.8854
4 | 0.5947 | 0.00882 | -0.0193 | 67.4263
4.5 | 0.6525 | 0.00888 | -0.0191 | 73.4797
5 | 0.7087 | 0.00894 | -0.0186 | 79.2729
5.5 | 0.7642 | 0.00911 | -0.018 | 83.8858
6 | 0.8136 | 0.00958 | -0.0164 | 84.9269
6.5 | 0.8432 | 0.0113 | -0.0123 | 74.6195
7.5 | 0.8938 | 0.0149 | -0.0036 | 59.9866
8 | 0.9236 | 0.01662 | -0.0011 | 55.5716
8.5 | 0.9447 | 0.01844 | 0.0027 | 51.231
9 | 0.9615 | 0.02083 | 0.0062 | 46.1594
9.5 | 0.9842 | 0.0231 | 0.0087 | 42.6061
10 | 0.9946 | 0.02639 | 0.0116 | 37.6885
10.5 | 1.0148 | 0.0292 | 0.0137 | 34.7534
11 | 1.0349 | 0.03215 | 0.0155 | 32.1897
11.5 | 1.05 | 0.03561 | 0.0172 | 29.4861
12 | 1.0673 | 0.03907 | 0.019 | 27.3176
12.5 | 1.0864 | 0.04256 | 0.0204 | 25.5263
13 | 1.1024 | 0.04648 | 0.0212 | 23.7177
13.5 | 1.1153 | 0.0509 | 0.0216 | 21.9116
14 | 1.1197 | 0.05665 | 0.0218 | 19.7652
14.5 | 1.1168 | 0.06354 | 0.0206 | 17.5763
15 | 1.1086 | 0.07151 | 0.0181 | 15.5027
15.5 | 1.0914 | 0.08136 | 0.0143 | 13.4145
16 | 1.0775 | 0.09137 | 0.0094 | 11.7927
16.5 | 1.0542 | 0.10378 | 0.0026 | 10.158
17 | 1.0227 | 0.11879 | -0.0065 | 8.6093
18 | 0.8224 | 0.19553 | -0.0502 | 4.206
18.5 | 0.8242 | 0.21016 | -0.0561 | 3.9218
19 | 0.8246 | 0.22423 | -0.0651 | 3.6775

## 31. Re 500k Mach 0.50 (1)
BIGFOIL.COM POLAR EXPORT
NACA64-215 a=0.0
NACA64-215 a=0.0 |  |  |  | Cl Max: | 1.151 | at alpha= | 20 | deg
JavaFoil+Calcfoil stall+Eppler ext transition |  |  |  | L/D Max: | 80.665 | at alpha= | 5 | deg
Re: | 500000 |  |  | Cd Min: | 0.00816 | at alpha= | 2.5 | deg
Mach: | 0.5 |  |  | Cl=0 at alpha= | -0.99286 | deg
|  |  |  | @ Cl=0.1, Cd= | 0.0082856
|  |  |  | @ Cl=0.4, Cd= | 0.0085862
|  |  |  | @ Cl=0.6, Cd= | 0.0090573
alpha (deg) | Cl | Cd | Cm | Cl/Cd
-20 | -1.047 | 0.23124 | 0.005 | -4.526
-19.5 | -1.02 | 0.22282 | 0.005 | -4.576
-19 | -0.993 | 0.21679 | 0.005 | -4.58
-18.5 | -0.967 | 0.20866 | 0.004 | -4.632
-18 | -0.94 | 0.20763 | 0.004 | -4.527
-17.5 | -0.911 | 0.20078 | 0.004 | -4.539
-17 | -0.884 | 0.19399 | 0.003 | -4.556
-16.5 | -0.857 | 0.18519 | 0.003 | -4.627
-16 | -0.83 | 0.18579 | 0.002 | -4.467
-15.5 | -0.803 | 0.18312 | 0.002 | -4.385
-15 | -0.775 | 0.16477 | 0.002 | -4.701
-14.5 | -0.747 | 0.16535 | 0.001 | -4.517
-14 | -0.72 | 0.15643 | 0.001 | -4.602
-13.5 | -0.693 | 0.15258 | 0.001 | -4.541
-13 | -0.666 | 0.1491 | 0 | -4.464
-12.5 | -0.637 | 0.1378 | 0 | -4.624
-12 | -0.61 | 0.1321 | 0 | -4.615
-11.5 | -0.582 | 0.1259 | 0 | -4.626
-11 | -0.555 | 0.123 | -0.001 | -4.513
-10.5 | -0.528 | 0.11595 | -0.001 | -4.551
-10 | -0.499 | 0.11401 | -0.001 | -4.381
-9.5 | -0.472 | 0.10251 | -0.002 | -4.603
-9 | -0.444 | 0.09816 | -0.002 | -4.527
-8.5 | -0.417 | 0.09723 | -0.002 | -4.287
-8 | -0.612 | 0.06055 | -0.002 | -10.108
-7.5 | -0.621 | 0.05403 | -0.003 | -11.486
-7 | -0.603 | 0.04965 | -0.003 | -12.137
-6.5 | -0.572 | 0.04495 | -0.004 | -12.717
-6 | -0.644 | 0.01559 | -0.008 | -41.292
-5.5 | -0.592 | 0.01477 | -0.009 | -40.066
-5 | -0.535 | 0.01399 | -0.01 | -38.217
-4.5 | -0.474 | 0.01327 | -0.011 | -35.745
-4 | -0.411 | 0.0127 | -0.011 | -32.361
-3.5 | -0.346 | 0.01223 | -0.012 | -28.281
-3 | -0.28 | 0.01191 | -0.013 | -23.513
-2.5 | -0.211 | 0.00834 | -0.014 | -25.305
-2 | -0.141 | 0.00825 | -0.015 | -17.139
-1.5 | -0.071 | 0.00823 | -0.015 | -8.684
-1 | -0.001 | 0.00825 | -0.016 | -0.161
-0.5 | 0.069 | 0.00829 | -0.017 | 8.324
0 | 0.139 | 0.00828 | -0.018 | 16.834
0.5 | 0.21 | 0.00837 | -0.018 | 25.04
1 | 0.28 | 0.00838 | -0.019 | 33.402
1.5 | 0.35 | 0.00855 | -0.02 | 40.938
2 | 0.419 | 0.0086 | -0.021 | 48.7
2.5 | 0.486 | 0.00816 | -0.021 | 59.618
3 | 0.553 | 0.00891 | -0.022 | 62.096
3.5 | 0.62 | 0.00912 | -0.023 | 67.979
4 | 0.685 | 0.00936 | -0.023 | 73.132
4.5 | 0.748 | 0.00967 | -0.024 | 77.356
5 | 0.809 | 0.01003 | -0.025 | 80.665
5.5 | 0.856 | 0.01748 | -0.025 | 48.956
6 | 0.911 | 0.01866 | -0.025 | 48.84
6.5 | 0.961 | 0.02008 | -0.026 | 47.867
7 | 1.003 | 0.02158 | -0.027 | 46.492
7.5 | 1.034 | 0.02331 | -0.027 | 44.365
8 | 1.048 | 0.02521 | -0.028 | 41.576
8.5 | 0.881 | 0.05929 | -0.014 | 14.854
9 | 0.794 | 0.06976 | -0.013 | 11.376
9.5 | 0.579 | 0.09669 | -0.012 | 5.99
10 | 0.607 | 0.11322 | -0.013 | 5.361
10.5 | 0.634 | 0.11023 | -0.013 | 5.753
11 | 0.661 | 0.11806 | -0.014 | 5.6
11.5 | 0.689 | 0.12983 | -0.015 | 5.31
12 | 0.716 | 0.1331 | -0.016 | 5.382
12.5 | 0.743 | 0.1346 | -0.016 | 5.522
13 | 0.771 | 0.14399 | -0.017 | 5.356
13.5 | 0.799 | 0.14791 | -0.018 | 5.4
14 | 0.825 | 0.15341 | -0.019 | 5.381
14.5 | 0.853 | 0.15949 | -0.019 | 5.346
15 | 0.881 | 0.16648 | -0.021 | 5.293
15.5 | 0.908 | 0.17511 | -0.021 | 5.184
16 | 0.935 | 0.18424 | -0.022 | 5.073
16.5 | 0.963 | 0.19515 | -0.023 | 4.937
17 | 0.99 | 0.20287 | -0.023 | 4.881
17.5 | 1.017 | 0.20569 | -0.024 | 4.942
18 | 1.043 | 0.20987 | -0.024 | 4.971
18.5 | 1.073 | 0.21384 | -0.026 | 5.016
19 | 1.099 | 0.2179 | -0.026 | 5.043
19.5 | 1.125 | 0.22731 | -0.027 | 4.949
20 | 1.151 | 0.23482 | -0.027 | 4.903

## 32. Re 500k Mach 0.50 (2)
BIGFOIL.COM POLAR EXPORT
NACA64-215 a=0.0
NACA64-215 a=0.0 |  |  |  | Cl Max: | 0.965 | at alpha= | 11 | deg
XFOIL ncrit=9 |  |  |  | L/D Max: | 81.3855 | at alpha= | 5 | deg
Re: | 500000 |  |  | Cd Min: | 0.26163 | at alpha= | -20 | deg
Mach: | 0.5 |  |  | Cl=0 at alpha= | -0.98768 | deg
|  |  |  | @ Cl=0.1, Cd= | 0.009059
|  |  |  | @ Cl=0.4, Cd= | 0.0093911
|  |  |  | @ Cl=0.6, Cd= | 0.0097116
alpha (deg) | Cl | Cd | Cm | Cl/Cd
-20 | -0.7823 | 0.26163 | 0.0692 | -2.9901
-19.5 | -0.7647 | 0.25197 | 0.0617 | -3.0349
-19 | -0.741 | 0.24322 | 0.0574 | -3.0466
-18.5 | -0.7169 | 0.23607 | 0.0531 | -3.0368
-18 | -0.7023 | 0.22648 | 0.0452 | -3.1009
-17.5 | -0.678 | 0.21758 | 0.0411 | -3.1161
-17 | -0.6531 | 0.21058 | 0.0374 | -3.1014
-16.5 | -0.6352 | 0.20159 | 0.0309 | -3.1509
-16 | -0.6251 | 0.19166 | 0.0233 | -3.2615
-15.5 | -0.5952 | 0.18446 | 0.0213 | -3.2267
-15 | -0.5733 | 0.17687 | 0.0171 | -3.2414
-14.5 | -0.5623 | 0.16733 | 0.0099 | -3.3604
-13.5 | -0.5291 | 0.14946 | 0.0005 | -3.5401
-13 | -0.5096 | 0.14189 | -0.0032 | -3.5915
-12.5 | -0.4967 | 0.13298 | -0.0084 | -3.7351
-12 | -0.5023 | 0.11931 | -0.019 | -4.21
-11.5 | -0.493 | 0.10966 | -0.0214 | -4.4957
-11 | -0.4989 | 0.09706 | -0.0293 | -5.1401
-10.5 | -0.537 | 0.07452 | -0.0463 | -7.2061
-10 | -0.5817 | 0.06026 | -0.0553 | -9.6532
-9.5 | -0.6174 | 0.05011 | -0.0599 | -12.3209
-9 | -0.6455 | 0.04226 | -0.0612 | -15.2745
-8.5 | -0.6663 | 0.03592 | -0.0595 | -18.5496
-8 | -0.6764 | 0.03083 | -0.0554 | -21.9397
-7.5 | -0.6703 | 0.02658 | -0.05 | -25.2182
-7 | -0.644 | 0.02321 | -0.0448 | -27.7467
-6.5 | -0.5971 | 0.02033 | -0.0413 | -29.3704
-6 | -0.5509 | 0.01796 | -0.0376 | -30.6737
-5.5 | -0.5079 | 0.01635 | -0.0335 | -31.0642
-5 | -0.4616 | 0.01506 | -0.0298 | -30.6507
-4.5 | -0.4159 | 0.01367 | -0.0263 | -30.4243
-4 | -0.362 | 0.01267 | -0.024 | -28.5714
-3.5 | -0.3085 | 0.01151 | -0.022 | -26.8028
-3 | -0.2717 | 0.00898 | -0.0187 | -30.2561
-2.5 | -0.2053 | 0.00888 | -0.0182 | -23.1194
-2 | -0.1383 | 0.00895 | -0.0177 | -15.4525
-1.5 | -0.0709 | 0.00907 | -0.0174 | -7.817
-1 | -0.0017 | 0.00908 | -0.018 | -0.18722
-0.5 | 0.0673 | 0.00904 | -0.0185 | 7.4447
0 | 0.1362 | 0.00908 | -0.0191 | 15
0.5 | 0.2051 | 0.00913 | -0.0197 | 22.4644
1 | 0.2736 | 0.00923 | -0.0201 | 29.6425
1.5 | 0.3423 | 0.00929 | -0.0206 | 36.8461
2 | 0.4108 | 0.00941 | -0.0209 | 43.6557
2.5 | 0.4795 | 0.00952 | -0.0211 | 50.3676
3 | 0.5477 | 0.00965 | -0.0211 | 56.7565
3.5 | 0.6156 | 0.00973 | -0.0208 | 63.2682
4.5 | 0.7482 | 0.00979 | -0.0189 | 76.4249
5 | 0.8106 | 0.00996 | -0.0169 | 81.3855
5.5 | 0.8547 | 0.01092 | -0.0127 | 78.2692
6 | 0.8611 | 0.01329 | -0.0042 | 64.7931
6.5 | 0.8484 | 0.01575 | 0.0063 | 53.8667
7 | 0.8438 | 0.01864 | 0.0141 | 45.2682
7.5 | 0.8749 | 0.02236 | 0.0137 | 39.1279
8 | 0.8899 | 0.02599 | 0.0165 | 34.2401
8.5 | 0.906 | 0.02972 | 0.0191 | 30.4845
9 | 0.9157 | 0.03398 | 0.0218 | 26.9482
9.5 | 0.9327 | 0.03795 | 0.0242 | 24.5771
10 | 0.9476 | 0.04238 | 0.0262 | 22.3596
10.5 | 0.96 | 0.04737 | 0.028 | 20.266
11 | 0.965 | 0.05364 | 0.0286 | 17.9903
11.5 | 0.9575 | 0.06173 | 0.0272 | 15.5111
12 | 0.9422 | 0.07134 | 0.0236 | 13.2072
12.5 | 0.9196 | 0.08273 | 0.018 | 11.1157
13 | 0.8934 | 0.09569 | 0.0105 | 9.3364
13.5 | 0.8634 | 0.11051 | 0.0011 | 7.8129
14 | 0.8279 | 0.12797 | -0.0104 | 6.4695
14.5 | 0.7899 | 0.14836 | -0.0229 | 5.3242
15 | 0.7765 | 0.16481 | -0.0322 | 4.7115
15.5 | 0.7776 | 0.17839 | -0.0399 | 4.359
16 | 0.7857 | 0.19033 | -0.0465 | 4.1281

## 33. Re 750k Mach 0.00 (1)
BIGFOIL.COM POLAR EXPORT
NACA64-215 a=0.0
NACA64-215 a=0.0 |  |  |  | Cl Max: | 1.271 | at alpha= | 13 | deg
JavaFoil+Calcfoil stall+Eppler ext transition |  |  |  | L/D Max: | 100.387 | at alpha= | 5.5 | deg
Re: | 750000 |  |  | Cd Min: | 0.0069 | at alpha= | -0.5 | deg
Mach: | 0 |  |  | Cl=0 at alpha= | -0.9918 | deg
|  |  |  | @ Cl=0.1, Cd= | 0.0069393
|  |  |  | @ Cl=0.4, Cd= | 0.0070721
|  |  |  | @ Cl=0.6, Cd= | 0.007306
alpha (deg) | Cl | Cd | Cm | Cl/Cd
-19.5 | -0.774 | 0.19446 | 0.004 | -3.982
-19 | -0.798 | 0.18299 | 0.003 | -4.362
-18.5 | -0.821 | 0.17196 | 0.003 | -4.776
-18 | -0.842 | 0.16012 | 0.003 | -5.259
-17.5 | -0.863 | 0.1503 | 0.003 | -5.741
-17 | -0.882 | 0.14216 | 0.002 | -6.206
-16.5 | -0.899 | 0.13412 | 0.002 | -6.702
-16 | -0.913 | 0.12603 | 0.002 | -7.247
-15.5 | -0.925 | 0.12041 | 0.002 | -7.684
-15 | -0.934 | 0.11185 | 0.001 | -8.353
-14.5 | -0.936 | 0.10607 | 0.001 | -8.823
-14 | -0.931 | 0.09987 | 0.001 | -9.32
-13.5 | -0.923 | 0.09436 | 0.001 | -9.786
-13 | -0.913 | 0.0886 | 0 | -10.31
-12.5 | -0.9 | 0.08414 | 0 | -10.695
-12 | -0.883 | 0.07939 | 0 | -11.127
-11.5 | -0.864 | 0.07424 | 0 | -11.635
-11 | -0.842 | 0.06944 | -0.001 | -12.128
-10.5 | -0.818 | 0.06533 | -0.001 | -12.521
-10 | -0.794 | 0.0596 | -0.001 | -13.323
-9.5 | -0.911 | 0.0163 | -0.003 | -55.917
-9 | -0.876 | 0.01526 | -0.004 | -57.417
-8.5 | -0.836 | 0.01458 | -0.004 | -57.345
-8 | -0.792 | 0.01384 | -0.005 | -57.201
-7.5 | -0.745 | 0.01324 | -0.006 | -56.22
-7 | -0.695 | 0.01268 | -0.006 | -54.828
-6.5 | -0.644 | 0.01225 | -0.007 | -52.579
-6 | -0.593 | 0.01187 | -0.008 | -49.951
-5.5 | -0.537 | 0.01141 | -0.008 | -47.042
-5 | -0.479 | 0.01099 | -0.009 | -43.615
-4.5 | -0.421 | 0.01066 | -0.009 | -39.51
-4 | -0.363 | 0.01037 | -0.01 | -34.966
-3.5 | -0.303 | 0.0101 | -0.011 | -30.004
-3 | -0.243 | 0.00703 | -0.011 | -34.596
-2.5 | -0.183 | 0.00698 | -0.012 | -26.246
-2 | -0.123 | 0.00695 | -0.013 | -17.642
-1.5 | -0.062 | 0.00692 | -0.013 | -8.943
-1 | -0.001 | 0.00694 | -0.014 | -0.166
-0.5 | 0.06 | 0.0069 | -0.015 | 8.651
0 | 0.121 | 0.00696 | -0.015 | 17.339
0.5 | 0.182 | 0.00694 | -0.016 | 26.168
1 | 0.242 | 0.00697 | -0.017 | 34.759
1.5 | 0.303 | 0.00699 | -0.017 | 43.399
2 | 0.363 | 0.00706 | -0.018 | 51.475
2.5 | 0.424 | 0.00708 | -0.018 | 59.833
3 | 0.484 | 0.00716 | -0.019 | 67.628
3.5 | 0.544 | 0.00725 | -0.02 | 75.106
4 | 0.604 | 0.00731 | -0.02 | 82.603
4.5 | 0.663 | 0.00743 | -0.021 | 89.179
5 | 0.721 | 0.00758 | -0.022 | 95.082
5.5 | 0.779 | 0.00776 | -0.022 | 100.387
6 | 0.818 | 0.01334 | -0.023 | 61.344
6.5 | 0.87 | 0.01397 | -0.023 | 62.296
7 | 0.92 | 0.01475 | -0.024 | 62.355
7.5 | 0.968 | 0.01551 | -0.024 | 62.383
8 | 1.013 | 0.01638 | -0.025 | 61.839
8.5 | 1.056 | 0.01729 | -0.025 | 61.081
9 | 1.097 | 0.01826 | -0.026 | 60.077
9.5 | 1.134 | 0.01943 | -0.026 | 58.353
10 | 1.168 | 0.02065 | -0.027 | 56.586
10.5 | 1.199 | 0.02197 | -0.027 | 54.58
11 | 1.224 | 0.02357 | -0.028 | 51.94
11.5 | 1.244 | 0.02528 | -0.028 | 49.189
12 | 1.258 | 0.02727 | -0.029 | 46.125
12.5 | 1.267 | 0.02935 | -0.029 | 43.178
13 | 1.271 | 0.03173 | -0.03 | 40.051
13.5 | 1.268 | 0.03525 | -0.03 | 35.969
14 | 1.252 | 0.04129 | -0.03 | 30.322
14.5 | 1.155 | 0.07723 | -0.025 | 14.954
15 | 1.097 | 0.10745 | -0.019 | 10.208
15.5 | 1.087 | 0.11431 | -0.019 | 9.505
16 | 1.066 | 0.12266 | -0.018 | 8.688
16.5 | 1.045 | 0.13022 | -0.018 | 8.028
17 | 1.023 | 0.13835 | -0.018 | 7.391
17.5 | 0.998 | 0.14584 | -0.018 | 6.844
18 | 0.971 | 0.15718 | -0.018 | 6.178

## 34. Re 750k Mach 0.00 (2)
BIGFOIL.COM POLAR EXPORT
NACA64-215 a=0.0
NACA64-215 a=0.0 |  |  |  | Cl Max: | 1.2469 | at alpha= | 17 | deg
XFOIL ncrit=9 |  |  |  | L/D Max: | 95.2692 | at alpha= | 5.5 | deg
Re: | 750000 |  |  | Cd Min: | 0.19643 | at alpha= | -18 | deg
Mach: | 0 |  |  | Cl=0 at alpha= | -0.98498 | deg
|  |  |  | @ Cl=0.1, Cd= | 0.0069525
|  |  |  | @ Cl=0.4, Cd= | 0.0071257
|  |  |  | @ Cl=0.6, Cd= | 0.0073469
alpha (deg) | Cl | Cd | Cm | Cl/Cd
-18 | -0.6672 | 0.19643 | 0.0315 | -3.3966
-17.5 | -0.6544 | 0.18831 | 0.0276 | -3.4751
-17 | -0.6344 | 0.18322 | 0.0248 | -3.4625
-16.5 | -0.6182 | 0.17692 | 0.0212 | -3.4942
-15.5 | -0.8938 | 0.07915 | -0.0317 | -11.2925
-15 | -0.9617 | 0.06219 | -0.0413 | -15.4639
-14.5 | -0.9983 | 0.05224 | -0.0448 | -19.1099
-14 | -1.0237 | 0.04467 | -0.0456 | -22.9169
-13.5 | -1.0364 | 0.03899 | -0.0445 | -26.5812
-13 | -1.0368 | 0.03508 | -0.0424 | -29.5553
-12.5 | -1.0293 | 0.03215 | -0.0395 | -32.0156
-12 | -1.0134 | 0.02727 | -0.0371 | -37.1617
-11.5 | -0.9852 | 0.02503 | -0.0352 | -39.3608
-11 | -0.9499 | 0.02348 | -0.0337 | -40.4557
-10.5 | -0.9241 | 0.02213 | -0.0296 | -41.7578
-10 | -0.8885 | 0.02081 | -0.0271 | -42.6958
-9.5 | -0.8487 | 0.01972 | -0.0251 | -43.0375
-9 | -0.8095 | 0.01803 | -0.0231 | -44.8974
-8.5 | -0.7705 | 0.01654 | -0.0212 | -46.584
-8 | -0.7262 | 0.0156 | -0.0198 | -46.5513
-7.5 | -0.6801 | 0.01475 | -0.0186 | -46.1085
-7 | -0.6349 | 0.01374 | -0.0173 | -46.2082
-6.5 | -0.5876 | 0.01287 | -0.0164 | -45.6566
-6 | -0.537 | 0.01226 | -0.0158 | -43.801
-5.5 | -0.4866 | 0.0115 | -0.0152 | -42.313
-5 | -0.4333 | 0.01102 | -0.0151 | -39.3194
-4.5 | -0.381 | 0.01037 | -0.0147 | -36.7406
-4 | -0.3315 | 0.00934 | -0.0143 | -35.4925
-3.5 | -0.288 | 0.00738 | -0.0135 | -39.0244
-3 | -0.232 | 0.00711 | -0.0137 | -32.6301
-2.5 | -0.1747 | 0.00703 | -0.0141 | -24.8506
-2 | -0.1174 | 0.00696 | -0.0144 | -16.8678
-1.5 | -0.06 | 0.00695 | -0.0147 | -8.6331
-0.5 | 0.0565 | 0.00693 | -0.0158 | 8.153
0 | 0.1146 | 0.00696 | -0.0164 | 16.4655
0.5 | 0.1732 | 0.00697 | -0.017 | 24.8494
1 | 0.2312 | 0.00703 | -0.0175 | 32.8876
1.5 | 0.2893 | 0.00702 | -0.0181 | 41.2108
2 | 0.3472 | 0.00708 | -0.0186 | 49.0395
2.5 | 0.405 | 0.00713 | -0.0191 | 56.8022
3 | 0.4627 | 0.00717 | -0.0195 | 64.5328
3.5 | 0.5199 | 0.00723 | -0.0199 | 71.9087
4 | 0.5769 | 0.00731 | -0.0202 | 78.9193
4.5 | 0.6333 | 0.0074 | -0.0205 | 85.5811
5 | 0.6889 | 0.00755 | -0.0206 | 91.245
5.5 | 0.7431 | 0.0078 | -0.0205 | 95.2692
6 | 0.7894 | 0.00874 | -0.0195 | 90.3204
6.5 | 0.8279 | 0.01025 | -0.0175 | 80.7707
7 | 0.8646 | 0.01162 | -0.0151 | 74.4062
7.5 | 0.898 | 0.01281 | -0.0119 | 70.1015
8 | 0.9273 | 0.01381 | -0.0078 | 67.147
8.5 | 0.9803 | 0.01493 | -0.009 | 65.6597
9 | 1.0054 | 0.0162 | -0.0051 | 62.0617
9.5 | 1.0335 | 0.01736 | -0.002 | 59.5334
10 | 1.0565 | 0.019 | 0.001 | 55.6053
10.5 | 1.0758 | 0.02107 | 0.004 | 51.0584
11 | 1.1002 | 0.02297 | 0.0061 | 47.8973
11.5 | 1.1205 | 0.02531 | 0.0081 | 44.271
12 | 1.1256 | 0.02895 | 0.0107 | 38.8808
12.5 | 1.1474 | 0.03147 | 0.0119 | 36.4601
13 | 1.1671 | 0.03429 | 0.013 | 34.0362
13.5 | 1.1842 | 0.03743 | 0.0138 | 31.6377
14 | 1.1972 | 0.04106 | 0.0144 | 29.1573
14.5 | 1.1997 | 0.04588 | 0.0152 | 26.1486
15 | 1.2161 | 0.04967 | 0.0149 | 24.4836
15.5 | 1.2271 | 0.05417 | 0.0145 | 22.6528
16 | 1.2362 | 0.05911 | 0.0136 | 20.9136
16.5 | 1.2423 | 0.06462 | 0.0123 | 19.2247
17 | 1.2469 | 0.07059 | 0.0104 | 17.664
17.5 | 1.2383 | 0.07835 | 0.0082 | 15.8047
18 | 1.2371 | 0.08596 | 0.0049 | 14.3916
18.5 | 1.2312 | 0.09453 | 0.001 | 13.0244
19 | 1.2213 | 0.10419 | -0.0039 | 11.7219
19.5 | 1.2075 | 0.11498 | -0.0098 | 10.5018
20 | 1.19 | 0.12689 | -0.0167 | 9.3782

## 35. Re 750k Mach 0.10 (1)
BIGFOIL.COM POLAR EXPORT
NACA64-215 a=0.0
NACA64-215 a=0.0 |  |  |  | Cl Max: | 1.26 | at alpha= | 12.5 | deg
JavaFoil+Calcfoil stall+Eppler ext transition |  |  |  | L/D Max: | 99.886 | at alpha= | 5.5 | deg
Re: | 750000 |  |  | Cd Min: | 0.00693 | at alpha= | -0.5 | deg
Mach: | 0.1 |  |  | Cl=0 at alpha= | -0.9918 | deg
|  |  |  | @ Cl=0.1, Cd= | 0.0069431
|  |  |  | @ Cl=0.4, Cd= | 0.0071059
|  |  |  | @ Cl=0.6, Cd= | 0.0073648
alpha (deg) | Cl | Cd | Cm | Cl/Cd
-19.5 | -0.722 | 0.20457 | 0.004 | -3.528
-19 | -0.749 | 0.19051 | 0.003 | -3.932
-18.5 | -0.776 | 0.17761 | 0.003 | -4.369
-18 | -0.802 | 0.17005 | 0.003 | -4.715
-17.5 | -0.825 | 0.15326 | 0.003 | -5.386
-17 | -0.849 | 0.14496 | 0.002 | -5.854
-16.5 | -0.869 | 0.13602 | 0.002 | -6.392
-16 | -0.888 | 0.13026 | 0.002 | -6.814
-15.5 | -0.903 | 0.12095 | 0.002 | -7.47
-15 | -0.916 | 0.11429 | 0.001 | -8.011
-14.5 | -0.92 | 0.10861 | 0.001 | -8.473
-14 | -0.918 | 0.10078 | 0.001 | -9.105
-13.5 | -0.913 | 0.09626 | 0.001 | -9.482
-13 | -0.905 | 0.08971 | 0 | -10.089
-12.5 | -0.893 | 0.08505 | 0 | -10.506
-12 | -0.879 | 0.08003 | 0 | -10.988
-11.5 | -0.861 | 0.07461 | 0 | -11.544
-11 | -0.841 | 0.07053 | -0.001 | -11.918
-10.5 | -0.817 | 0.06593 | -0.001 | -12.388
-10 | -0.791 | 0.06135 | -0.001 | -12.888
-9.5 | -0.909 | 0.01665 | -0.003 | -54.568
-9 | -0.877 | 0.01548 | -0.004 | -56.651
-8.5 | -0.837 | 0.0147 | -0.004 | -56.954
-8 | -0.794 | 0.01396 | -0.005 | -56.871
-7.5 | -0.747 | 0.01339 | -0.006 | -55.765
-7 | -0.697 | 0.01282 | -0.006 | -54.375
-6.5 | -0.646 | 0.01232 | -0.007 | -52.438
-6 | -0.596 | 0.01198 | -0.008 | -49.701
-5.5 | -0.539 | 0.01143 | -0.008 | -47.157
-5 | -0.482 | 0.01108 | -0.009 | -43.466
-4.5 | -0.423 | 0.01068 | -0.009 | -39.659
-4 | -0.364 | 0.01041 | -0.01 | -34.998
-3.5 | -0.305 | 0.01015 | -0.011 | -30.03
-3 | -0.245 | 0.0099 | -0.011 | -24.699
-2.5 | -0.184 | 0.00701 | -0.012 | -26.245
-2 | -0.123 | 0.00698 | -0.013 | -17.656
-1.5 | -0.062 | 0.00695 | -0.013 | -8.951
-1 | -0.001 | 0.00697 | -0.014 | -0.166
-0.5 | 0.06 | 0.00693 | -0.015 | 8.657
0 | 0.121 | 0.00695 | -0.015 | 17.436
0.5 | 0.182 | 0.00698 | -0.016 | 26.145
1 | 0.244 | 0.007 | -0.017 | 34.821
1.5 | 0.305 | 0.00704 | -0.017 | 43.278
2 | 0.365 | 0.00706 | -0.018 | 51.696
2.5 | 0.426 | 0.00714 | -0.019 | 59.689
3 | 0.487 | 0.00716 | -0.019 | 67.941
3.5 | 0.547 | 0.00725 | -0.02 | 75.397
4 | 0.607 | 0.00738 | -0.021 | 82.242
4.5 | 0.666 | 0.00749 | -0.021 | 88.908
5 | 0.725 | 0.00759 | -0.022 | 95.481
5.5 | 0.782 | 0.00783 | -0.023 | 99.886
6 | 0.822 | 0.01344 | -0.023 | 61.148
6.5 | 0.874 | 0.0141 | -0.023 | 61.959
7 | 0.923 | 0.01488 | -0.024 | 62.058
7.5 | 0.971 | 0.01568 | -0.024 | 61.911
8 | 1.016 | 0.01657 | -0.025 | 61.338
8.5 | 1.059 | 0.01748 | -0.025 | 60.589
9 | 1.099 | 0.01847 | -0.026 | 59.521
9.5 | 1.136 | 0.01968 | -0.027 | 57.723
10 | 1.169 | 0.02093 | -0.027 | 55.882
10.5 | 1.199 | 0.0223 | -0.028 | 53.796
11 | 1.223 | 0.02405 | -0.028 | 50.86
11.5 | 1.24 | 0.02588 | -0.028 | 47.924
12 | 1.253 | 0.0278 | -0.029 | 45.054
12.5 | 1.26 | 0.03002 | -0.029 | 41.954
13 | 1.26 | 0.03267 | -0.03 | 38.557
13.5 | 1.252 | 0.03683 | -0.03 | 33.981
14 | 1.212 | 0.0492 | -0.029 | 24.64
14.5 | 1.091 | 0.10095 | -0.02 | 10.804
15 | 1.076 | 0.10989 | -0.019 | 9.788
15.5 | 1.06 | 0.11715 | -0.018 | 9.047
16 | 1.038 | 0.12396 | -0.018 | 8.376
16.5 | 1.013 | 0.13085 | -0.017 | 7.74
17 | 0.986 | 0.14248 | -0.017 | 6.921
17.5 | 0.957 | 0.15029 | -0.017 | 6.371

## 36. Re 750k Mach 0.10 (2)
BIGFOIL.COM POLAR EXPORT
NACA64-215 a=0.0
NACA64-215 a=0.0 |  |  |  | Cl Max: | 1.2324 | at alpha= | 17 | deg
XFOIL ncrit=9 |  |  |  | L/D Max: | 95.1145 | at alpha= | 5.5 | deg
Re: | 750000 |  |  | Cd Min: | 0.18114 | at alpha= | -18 | deg
Mach: | 0.1 |  |  | Cl=0 at alpha= | -0.98382 | deg
|  |  |  | @ Cl=0.1, Cd= | 0.0069721
|  |  |  | @ Cl=0.4, Cd= | 0.0071522
|  |  |  | @ Cl=0.6, Cd= | 0.0073708
alpha (deg) | Cl | Cd | Cm | Cl/Cd
-18 | -0.527 | 0.18114 | 0.031 | -2.9094
-17.5 | -0.5073 | 0.17675 | 0.0291 | -2.8702
-17 | -0.493 | 0.17179 | 0.0257 | -2.8698
-16.5 | -0.4839 | 0.1656 | 0.0215 | -2.9221
-16 | -0.5 | 0.15349 | 0.0134 | -3.2575
-15.5 | -0.7949 | 0.10062 | -0.0175 | -7.9
-15 | -0.8984 | 0.07209 | -0.0366 | -12.4622
-14.5 | -0.9481 | 0.05891 | -0.0434 | -16.094
-14 | -0.9849 | 0.04928 | -0.0462 | -19.9858
-13.5 | -1.0076 | 0.04222 | -0.0463 | -23.8655
-13 | -1.0162 | 0.03731 | -0.0447 | -27.2367
-12.5 | -1.0147 | 0.03367 | -0.0421 | -30.1366
-12 | -1.008 | 0.02867 | -0.0392 | -35.1587
-11.5 | -0.9825 | 0.02592 | -0.0371 | -37.9051
-11 | -0.9481 | 0.02417 | -0.0356 | -39.2263
-10.5 | -0.9248 | 0.02272 | -0.0311 | -40.7042
-10 | -0.8902 | 0.02128 | -0.0284 | -41.8327
-9.5 | -0.8509 | 0.02008 | -0.0262 | -42.3755
-9 | -0.8095 | 0.01878 | -0.0244 | -43.1044
-8.5 | -0.7725 | 0.0168 | -0.0221 | -45.9821
-8 | -0.7285 | 0.01581 | -0.0206 | -46.0784
-7.5 | -0.6826 | 0.01491 | -0.0193 | -45.7814
-7 | -0.6363 | 0.01397 | -0.0181 | -45.5476
-6.5 | -0.5901 | 0.01297 | -0.0168 | -45.4973
-6 | -0.5395 | 0.01234 | -0.0162 | -43.7196
-5.5 | -0.4889 | 0.01158 | -0.0155 | -42.2193
-5 | -0.4355 | 0.01107 | -0.0153 | -39.3406
-4.5 | -0.3828 | 0.01044 | -0.015 | -36.6667
-3.5 | -0.2895 | 0.00744 | -0.0136 | -38.9113
-3 | -0.2334 | 0.00713 | -0.0138 | -32.7349
-2.5 | -0.1757 | 0.00704 | -0.0142 | -24.9574
-2 | -0.118 | 0.00699 | -0.0145 | -16.8813
-1.5 | -0.0603 | 0.00698 | -0.0148 | -8.639
-1 | -0.0019 | 0.007 | -0.0153 | -0.27143
-0.5 | 0.0568 | 0.00695 | -0.0159 | 8.1727
0 | 0.1154 | 0.00698 | -0.0165 | 16.533
0.5 | 0.1743 | 0.007 | -0.0171 | 24.9
1 | 0.2326 | 0.00704 | -0.0176 | 33.0398
1.5 | 0.2911 | 0.00704 | -0.0182 | 41.3494
2 | 0.3494 | 0.0071 | -0.0187 | 49.2113
2.5 | 0.4075 | 0.00716 | -0.0192 | 56.9134
3 | 0.4656 | 0.0072 | -0.0196 | 64.6667
3.5 | 0.5232 | 0.00726 | -0.02 | 72.0661
4 | 0.5806 | 0.00734 | -0.0203 | 79.1008
4.5 | 0.6373 | 0.00743 | -0.0205 | 85.7739
5 | 0.6933 | 0.00758 | -0.0206 | 91.4644
5.5 | 0.7476 | 0.00786 | -0.0205 | 95.1145
6 | 0.7932 | 0.00888 | -0.0193 | 89.3243
6.5 | 0.8312 | 0.01042 | -0.0171 | 79.7697
7 | 0.8676 | 0.0118 | -0.0146 | 73.5254
7.5 | 0.9 | 0.01301 | -0.0112 | 69.1776
8 | 0.9299 | 0.01396 | -0.007 | 66.6117
8.5 | 0.9818 | 0.01512 | -0.008 | 64.9339
9 | 1.0043 | 0.01644 | -0.0037 | 61.0888
9.5 | 1.032 | 0.01771 | -0.0007 | 58.2722
10 | 1.0532 | 0.01956 | 0.0025 | 53.8446
10.5 | 1.0738 | 0.02164 | 0.0052 | 49.6211
11 | 1.0975 | 0.02369 | 0.0073 | 46.3276
11.5 | 1.1164 | 0.02621 | 0.0093 | 42.5944
12 | 1.1228 | 0.02986 | 0.0117 | 37.6021
12.5 | 1.1435 | 0.03256 | 0.013 | 35.1198
13 | 1.1622 | 0.03555 | 0.014 | 32.692
13.5 | 1.1785 | 0.03886 | 0.0148 | 30.3268
14 | 1.1896 | 0.04281 | 0.0154 | 27.7879
14.5 | 1.1946 | 0.04754 | 0.016 | 25.1283
15 | 1.2095 | 0.05163 | 0.0156 | 23.4263
15.5 | 1.219 | 0.05646 | 0.015 | 21.5905
16 | 1.2267 | 0.06175 | 0.0139 | 19.8656
16.5 | 1.2312 | 0.06763 | 0.0124 | 18.2049
17 | 1.2324 | 0.07425 | 0.0102 | 16.598
17.5 | 1.2226 | 0.0826 | 0.0074 | 14.8015
18 | 1.2175 | 0.09109 | 0.0035 | 13.3659
18.5 | 1.2075 | 0.1007 | -0.0012 | 11.9911
19 | 1.1933 | 0.11153 | -0.007 | 10.6994
19.5 | 1.1748 | 0.12363 | -0.0139 | 9.5025
20 | 1.152 | 0.13712 | -0.0222 | 8.4014

## 37. Re 750k Mach 0.25 (1)
BIGFOIL.COM POLAR EXPORT
NACA64-215 a=0.0
NACA64-215 a=0.0 |  |  |  | Cl Max: | 1.209 | at alpha= | 11.5 | deg
JavaFoil+Calcfoil stall+Eppler ext transition |  |  |  | L/D Max: | 99.927 | at alpha= | 5.5 | deg
Re: | 750000 |  |  | Cd Min: | 0.007 | at alpha= | -1.5 | deg
Mach: | 0.25 |  |  | Cl=0 at alpha= | -0.99206 | deg
|  |  |  | @ Cl=0.1, Cd= | 0.0070179
|  |  |  | @ Cl=0.4, Cd= | 0.0071919
|  |  |  | @ Cl=0.6, Cd= | 0.007481
alpha (deg) | Cl | Cd | Cm | Cl/Cd
-13.5 | -0.822 | 0.10284 | 0.001 | -7.995
-13 | -0.832 | 0.09739 | 0 | -8.547
-12.5 | -0.837 | 0.08959 | 0 | -9.341
-12 | -0.837 | 0.08411 | 0 | -9.95
-11.5 | -0.831 | 0.07726 | 0 | -10.76
-11 | -0.82 | 0.07391 | -0.001 | -11.094
-10.5 | -0.805 | 0.06834 | -0.001 | -11.773
-10 | -0.784 | 0.06379 | -0.001 | -12.294
-9.5 | -0.76 | 0.05991 | -0.002 | -12.681
-9 | -0.74 | 0.05241 | -0.002 | -14.116
-8.5 | -0.843 | 0.01554 | -0.004 | -54.263
-8 | -0.803 | 0.01475 | -0.005 | -54.444
-7.5 | -0.757 | 0.01398 | -0.006 | -54.164
-7 | -0.709 | 0.01333 | -0.006 | -53.21
-6.5 | -0.658 | 0.01276 | -0.007 | -51.584
-6 | -0.605 | 0.01222 | -0.008 | -49.536
-5.5 | -0.552 | 0.01188 | -0.008 | -46.516
-5 | -0.494 | 0.01137 | -0.009 | -43.445
-4.5 | -0.434 | 0.011 | -0.01 | -39.492
-4 | -0.374 | 0.01061 | -0.01 | -35.237
-3.5 | -0.313 | 0.01032 | -0.011 | -30.306
-3 | -0.251 | 0.01005 | -0.012 | -24.983
-2.5 | -0.189 | 0.0071 | -0.012 | -26.635
-2 | -0.127 | 0.00704 | -0.013 | -17.994
-1.5 | -0.064 | 0.007 | -0.014 | -9.13
-1 | -0.001 | 0.00702 | -0.014 | -0.17
-0.5 | 0.062 | 0.00703 | -0.015 | 8.779
0 | 0.125 | 0.00701 | -0.016 | 17.787
0.5 | 0.187 | 0.00706 | -0.016 | 26.553
1 | 0.25 | 0.00711 | -0.017 | 35.235
1.5 | 0.313 | 0.00712 | -0.018 | 43.972
2 | 0.375 | 0.00718 | -0.018 | 52.276
2.5 | 0.438 | 0.00721 | -0.019 | 60.722
3 | 0.5 | 0.00729 | -0.02 | 68.56
3.5 | 0.562 | 0.0074 | -0.02 | 75.877
4 | 0.623 | 0.00753 | -0.021 | 82.812
4.5 | 0.684 | 0.00769 | -0.022 | 88.958
5 | 0.744 | 0.00783 | -0.022 | 95.045
5.5 | 0.803 | 0.00803 | -0.023 | 99.927
6 | 0.84 | 0.01404 | -0.023 | 59.802
6.5 | 0.892 | 0.01478 | -0.024 | 60.378
7 | 0.942 | 0.01564 | -0.024 | 60.197
7.5 | 0.989 | 0.01656 | -0.025 | 59.709
8 | 1.033 | 0.01754 | -0.026 | 58.902
8.5 | 1.074 | 0.01859 | -0.026 | 57.742
9 | 1.111 | 0.0198 | -0.027 | 56.092
9.5 | 1.143 | 0.02121 | -0.027 | 53.905
10 | 1.171 | 0.02273 | -0.028 | 51.503
10.5 | 1.193 | 0.02447 | -0.028 | 48.753
11 | 1.206 | 0.02657 | -0.029 | 45.4
11.5 | 1.209 | 0.02909 | -0.029 | 41.567
12 | 1.203 | 0.03211 | -0.029 | 37.448
12.5 | 1.176 | 0.03856 | -0.029 | 30.491
13 | 1.03 | 0.08811 | -0.019 | 11.694
13.5 | 1.002 | 0.09806 | -0.017 | 10.219
14 | 0.974 | 0.10596 | -0.016 | 9.193
14.5 | 0.941 | 0.11309 | -0.016 | 8.317
15 | 0.901 | 0.12384 | -0.015 | 7.273
15.5 | 0.856 | 0.13362 | -0.016 | 6.408
16 | 0.798 | 0.14627 | -0.016 | 5.456
16.5 | 0.735 | 0.15725 | -0.016 | 4.673

## 38. Re 750k Mach 0.25 (2)
BIGFOIL.COM POLAR EXPORT
NACA64-215 a=0.0
NACA64-215 a=0.0 |  |  |  | Cl Max: | 1.1606 | at alpha= | 15 | deg
XFOIL ncrit=9 |  |  |  | L/D Max: | 94.2735 | at alpha= | 5.5 | deg
Re: | 750000 |  |  | Cd Min: | 0.22494 | at alpha= | 19.5 | deg
Mach: | 0.25 |  |  | Cl=0 at alpha= | -0.98597 | deg
|  |  |  | @ Cl=0.1, Cd= | 0.0070932
|  |  |  | @ Cl=0.4, Cd= | 0.0072876
|  |  |  | @ Cl=0.6, Cd= | 0.0074889
alpha (deg) | Cl | Cd | Cm | Cl/Cd
-16.5 | -0.6173 | 0.18272 | 0.024 | -3.3784
-15 | -0.5951 | 0.1532 | 0.0075 | -3.8845
-14.5 | -0.58 | 0.14655 | 0.0041 | -3.9577
-14 | -0.7828 | 0.081 | -0.0324 | -9.6642
-13.5 | -0.8187 | 0.06737 | -0.0415 | -12.1523
-13 | -0.8656 | 0.055 | -0.0479 | -15.7382
-12.5 | -0.9015 | 0.0457 | -0.0503 | -19.7265
-12 | -0.9275 | 0.03829 | -0.05 | -24.223
-11.5 | -0.9338 | 0.03315 | -0.0479 | -28.1689
-11 | -0.9162 | 0.02942 | -0.0471 | -31.1421
-10.5 | -0.9087 | 0.02684 | -0.0414 | -33.8562
-10 | -0.889 | 0.02462 | -0.0366 | -36.1089
-9.5 | -0.8586 | 0.02262 | -0.0329 | -37.9576
-9 | -0.8197 | 0.02083 | -0.0302 | -39.3519
-8.5 | -0.7797 | 0.01862 | -0.0278 | -41.8743
-8 | -0.7386 | 0.01707 | -0.0254 | -43.2689
-7.5 | -0.6938 | 0.01592 | -0.0234 | -43.5804
-7 | -0.6459 | 0.01499 | -0.0218 | -43.0887
-6.5 | -0.6025 | 0.01363 | -0.0197 | -44.204
-6 | -0.5524 | 0.01282 | -0.0185 | -43.0889
-5.5 | -0.4999 | 0.01214 | -0.0176 | -41.1779
-5 | -0.4477 | 0.01138 | -0.0168 | -39.3409
-4.5 | -0.393 | 0.01076 | -0.0163 | -36.5242
-4 | -0.3394 | 0.00998 | -0.0158 | -34.008
-3.5 | -0.2947 | 0.00806 | -0.0148 | -36.5633
-3 | -0.2411 | 0.00728 | -0.0145 | -33.1181
-2.5 | -0.1815 | 0.00713 | -0.0148 | -25.4558
-2 | -0.1219 | 0.00709 | -0.015 | -17.1932
-1.5 | -0.0623 | 0.0071 | -0.0153 | -8.7746
-1 | -0.0017 | 0.00707 | -0.0158 | -0.24045
-0.5 | 0.0589 | 0.0071 | -0.0164 | 8.2958
0 | 0.1197 | 0.00709 | -0.017 | 16.8829
0.5 | 0.1799 | 0.00713 | -0.0176 | 25.2314
1 | 0.2407 | 0.00714 | -0.0182 | 33.7115
1.5 | 0.3009 | 0.00722 | -0.0187 | 41.6759
2 | 0.3615 | 0.00723 | -0.0193 | 50
2.5 | 0.4216 | 0.00732 | -0.0197 | 57.5956
3 | 0.4815 | 0.00737 | -0.0201 | 65.3324
3.5 | 0.5412 | 0.00741 | -0.0204 | 73.0364
4 | 0.6008 | 0.00749 | -0.0206 | 80.2136
4.5 | 0.6593 | 0.0076 | -0.0207 | 86.75
5 | 0.7172 | 0.00778 | -0.0206 | 92.1851
5.5 | 0.7721 | 0.00819 | -0.0201 | 94.2735
6.5 | 0.8489 | 0.01129 | -0.0151 | 75.1904
7 | 0.8824 | 0.0127 | -0.0116 | 69.4803
7.5 | 0.9107 | 0.01394 | -0.007 | 65.33
8 | 0.9372 | 0.01502 | -0.0021 | 62.3968
8.5 | 0.9748 | 0.0164 | -0.0006 | 59.439
9 | 0.9981 | 0.01818 | 0.003 | 54.901
9.5 | 1.0229 | 0.02012 | 0.0058 | 50.84
10 | 1.0363 | 0.02297 | 0.009 | 45.1154
10.5 | 1.0603 | 0.02532 | 0.0111 | 41.876
11 | 1.0801 | 0.0281 | 0.0132 | 38.4377
11.5 | 1.091 | 0.0317 | 0.0152 | 34.4164
12 | 1.1033 | 0.03539 | 0.017 | 31.1755
12.5 | 1.1195 | 0.03894 | 0.0182 | 28.7494
13 | 1.1348 | 0.04278 | 0.0189 | 26.5264
13.5 | 1.1465 | 0.04718 | 0.0193 | 24.3006
14 | 1.149 | 0.05268 | 0.0197 | 21.8109
14.5 | 1.1571 | 0.0581 | 0.019 | 19.9157
15 | 1.1606 | 0.06436 | 0.0176 | 18.0329
15.5 | 1.1582 | 0.07171 | 0.0154 | 16.1512
16 | 1.153 | 0.0799 | 0.0123 | 14.4305
16.5 | 1.1431 | 0.08926 | 0.0081 | 12.8064
17 | 1.125 | 0.10037 | 0.0025 | 11.2085
17.5 | 1.096 | 0.11427 | -0.0053 | 9.5913
18 | 1.0692 | 0.12894 | -0.0144 | 8.2922
18.5 | 1.034 | 0.14613 | -0.0253 | 7.0759
19 | 0.9805 | 0.16917 | -0.0402 | 5.7959
19.5 | 0.8508 | 0.22494 | -0.0681 | 3.7823

## 39. Re 750k Mach 0.50 (1)
BIGFOIL.COM POLAR EXPORT
NACA64-215 a=0.0
NACA64-215 a=0.0 |  |  |  | Cl Max: | 1.152 | at alpha= | 20 | deg
JavaFoil+Calcfoil stall+Eppler ext transition |  |  |  | L/D Max: | 93.349 | at alpha= | 5 | deg
Re: | 750000 |  |  | Cd Min: | 0.00733 | at alpha= | -1.5 | deg
Mach: | 0.5 |  |  | Cl=0 at alpha= | -0.99286 | deg
|  |  |  | @ Cl=0.1, Cd= | 0.0073566
|  |  |  | @ Cl=0.4, Cd= | 0.0075862
|  |  |  | @ Cl=0.6, Cd= | 0.0080235
alpha (deg) | Cl | Cd | Cm | Cl/Cd
-20 | -1.047 | 0.21437 | 0.005 | -4.884
-19.5 | -1.02 | 0.20411 | 0.005 | -4.996
-19 | -0.993 | 0.20017 | 0.005 | -4.961
-18.5 | -0.967 | 0.19048 | 0.004 | -5.075
-18 | -0.94 | 0.18863 | 0.004 | -4.983
-17.5 | -0.912 | 0.18355 | 0.004 | -4.968
-17 | -0.884 | 0.17775 | 0.003 | -4.973
-16.5 | -0.857 | 0.16806 | 0.003 | -5.099
-16 | -0.83 | 0.16845 | 0.002 | -4.927
-15.5 | -0.803 | 0.16562 | 0.002 | -4.849
-15 | -0.775 | 0.1521 | 0.002 | -5.094
-14.5 | -0.747 | 0.14771 | 0.001 | -5.057
-14 | -0.72 | 0.14369 | 0.001 | -5.011
-13.5 | -0.693 | 0.13984 | 0.001 | -4.955
-13 | -0.666 | 0.13635 | 0 | -4.882
-12.5 | -0.637 | 0.12616 | 0 | -5.052
-12 | -0.61 | 0.12099 | 0 | -5.04
-11.5 | -0.583 | 0.11419 | 0 | -5.101
-11 | -0.555 | 0.11138 | -0.001 | -4.984
-10.5 | -0.528 | 0.10536 | -0.001 | -5.009
-10 | -0.5 | 0.10473 | -0.001 | -4.771
-9.5 | -0.472 | 0.09517 | -0.002 | -4.96
-9 | -0.445 | 0.09058 | -0.002 | -4.907
-8.5 | -0.417 | 0.09008 | -0.002 | -4.629
-8 | -0.612 | 0.05801 | -0.002 | -10.554
-7.5 | -0.621 | 0.05194 | -0.003 | -11.956
-7 | -0.603 | 0.04733 | -0.003 | -12.749
-6.5 | -0.692 | 0.01516 | -0.008 | -45.619
-6 | -0.646 | 0.01439 | -0.008 | -44.881
-5.5 | -0.594 | 0.01354 | -0.009 | -43.847
-5 | -0.537 | 0.01284 | -0.01 | -41.794
-4.5 | -0.476 | 0.01218 | -0.011 | -39.061
-4 | -0.412 | 0.01168 | -0.012 | -35.318
-3.5 | -0.348 | 0.0113 | -0.012 | -30.835
-3 | -0.28 | 0.01085 | -0.013 | -25.806
-2.5 | -0.211 | 0.0074 | -0.014 | -28.527
-2 | -0.141 | 0.0074 | -0.015 | -19.101
-1.5 | -0.071 | 0.00733 | -0.015 | -9.747
-1 | -0.001 | 0.00735 | -0.016 | -0.181
-0.5 | 0.069 | 0.00733 | -0.017 | 9.408
0 | 0.139 | 0.00739 | -0.018 | 18.855
0.5 | 0.21 | 0.00741 | -0.018 | 28.3
1 | 0.28 | 0.00745 | -0.019 | 37.569
1.5 | 0.35 | 0.00755 | -0.02 | 46.395
2 | 0.419 | 0.0076 | -0.021 | 55.121
2.5 | 0.489 | 0.00774 | -0.021 | 63.132
3 | 0.558 | 0.00792 | -0.022 | 70.487
3.5 | 0.627 | 0.00809 | -0.023 | 77.506
4 | 0.69 | 0.00822 | -0.023 | 83.93
4.5 | 0.754 | 0.00845 | -0.024 | 89.213
5 | 0.816 | 0.00874 | -0.025 | 93.349
5.5 | 0.859 | 0.01605 | -0.025 | 53.49
6 | 0.914 | 0.01716 | -0.026 | 53.268
6.5 | 0.964 | 0.01846 | -0.026 | 52.248
7 | 1.006 | 0.01982 | -0.027 | 50.773
7.5 | 1.038 | 0.02144 | -0.027 | 48.388
8 | 1.052 | 0.02327 | -0.028 | 45.195
8.5 | 1.033 | 0.02616 | -0.028 | 39.496
9 | 0.794 | 0.06537 | -0.013 | 12.15
9.5 | 0.579 | 0.08132 | -0.012 | 7.124
10 | 0.607 | 0.10261 | -0.013 | 5.916
10.5 | 0.634 | 0.1023 | -0.014 | 6.2
11 | 0.661 | 0.11014 | -0.014 | 6.004
11.5 | 0.689 | 0.11807 | -0.016 | 5.839
12 | 0.716 | 0.12135 | -0.016 | 5.904
12.5 | 0.743 | 0.12256 | -0.016 | 6.065
13 | 0.772 | 0.13179 | -0.018 | 5.854
13.5 | 0.799 | 0.13689 | -0.018 | 5.835
14 | 0.826 | 0.14188 | -0.019 | 5.819
14.5 | 0.853 | 0.14683 | -0.019 | 5.808
15 | 0.881 | 0.1549 | -0.021 | 5.689
15.5 | 0.908 | 0.16093 | -0.021 | 5.642
16 | 0.935 | 0.1666 | -0.022 | 5.61
16.5 | 0.964 | 0.17436 | -0.023 | 5.526
17 | 0.99 | 0.18111 | -0.023 | 5.467
17.5 | 1.017 | 0.18817 | -0.024 | 5.403
18 | 1.043 | 0.19229 | -0.024 | 5.426
18.5 | 1.073 | 0.19323 | -0.026 | 5.552
19 | 1.099 | 0.20051 | -0.026 | 5.481
19.5 | 1.125 | 0.21036 | -0.027 | 5.349
20 | 1.152 | 0.21299 | -0.027 | 5.407

## 40. Re 750k Mach 0.50 (2)
BIGFOIL.COM POLAR EXPORT
NACA64-215 a=0.0
NACA64-215 a=0.0 |  |  |  | Cl Max: | 0.9964 | at alpha= | 11 | deg
XFOIL ncrit=9 |  |  |  | L/D Max: | 91.9551 | at alpha= | 5 | deg
Re: | 750000 |  |  | Cd Min: | 0.26023 | at alpha= | -20 | deg
Mach: | 0.5 |  |  | Cl=0 at alpha= | -0.99352 | deg
|  |  |  | @ Cl=0.1, Cd= | 0.0076309
|  |  |  | @ Cl=0.4, Cd= | 0.0078415
|  |  |  | @ Cl=0.6, Cd= | 0.0081147
alpha (deg) | Cl | Cd | Cm | Cl/Cd
-20 | -0.7854 | 0.26023 | 0.0693 | -3.0181
-19.5 | -0.7623 | 0.25278 | 0.0643 | -3.0157
-19 | -0.7459 | 0.24185 | 0.0567 | -3.0841
-18.5 | -0.7211 | 0.23419 | 0.053 | -3.0791
-18 | -0.6976 | 0.22693 | 0.0483 | -3.0741
-17.5 | -0.6855 | 0.21587 | 0.04 | -3.1755
-17 | -0.658 | 0.20873 | 0.0373 | -3.1524
-16.5 | -0.6351 | 0.20137 | 0.0328 | -3.1539
-16 | -0.6235 | 0.19085 | 0.0249 | -3.267
-15.5 | -0.6059 | 0.18136 | 0.0199 | -3.3409
-15 | -0.5809 | 0.17437 | 0.0166 | -3.3314
-14.5 | -0.5602 | 0.16678 | 0.0123 | -3.3589
-14 | -0.5433 | 0.15809 | 0.0072 | -3.4367
-13.5 | -0.5401 | 0.1454 | -0.0017 | -3.7146
-13 | -0.5286 | 0.13529 | -0.0071 | -3.9072
-12.5 | -0.5257 | 0.12354 | -0.012 | -4.2553
-11.5 | -0.5219 | 0.10053 | -0.0268 | -5.1915
-11 | -0.5484 | 0.08505 | -0.0352 | -6.448
-10.5 | -0.5875 | 0.06746 | -0.0471 | -8.7089
-10 | -0.6284 | 0.05446 | -0.0555 | -11.5387
-9.5 | -0.6612 | 0.04504 | -0.0594 | -14.6803
-9 | -0.6853 | 0.0377 | -0.06 | -18.1777
-8.5 | -0.7013 | 0.0318 | -0.0577 | -22.0535
-8 | -0.7049 | 0.02705 | -0.0532 | -26.0591
-7.5 | -0.69 | 0.02313 | -0.0481 | -29.8314
-7 | -0.6562 | 0.02001 | -0.0434 | -32.7936
-6.5 | -0.6147 | 0.01788 | -0.0388 | -34.3792
-6 | -0.5774 | 0.01586 | -0.0339 | -36.4061
-5.5 | -0.533 | 0.01444 | -0.0298 | -36.9114
-5 | -0.4817 | 0.01336 | -0.0267 | -36.0554
-4.5 | -0.4304 | 0.0122 | -0.0239 | -35.2787
-4 | -0.3721 | 0.01141 | -0.0221 | -32.6117
-3.5 | -0.3119 | 0.01063 | -0.0208 | -29.3415
-3 | -0.2664 | 0.0085 | -0.0186 | -31.3412
-2 | -0.1383 | 0.00758 | -0.0177 | -18.2454
-1.5 | -0.0702 | 0.0076 | -0.0177 | -9.2368
-1 | -0.0009 | 0.0076 | -0.0181 | -0.11842
-0.5 | 0.0686 | 0.00764 | -0.0187 | 8.9791
0 | 0.1379 | 0.00762 | -0.0193 | 18.0971
0.5 | 0.2071 | 0.00769 | -0.0199 | 26.9311
1 | 0.2766 | 0.00773 | -0.0205 | 35.7827
1.5 | 0.3455 | 0.00781 | -0.0209 | 44.2382
2 | 0.4148 | 0.00785 | -0.0214 | 52.8408
2.5 | 0.484 | 0.00797 | -0.0217 | 60.7277
3 | 0.5531 | 0.00806 | -0.0218 | 68.6228
3.5 | 0.6217 | 0.00814 | -0.0217 | 76.3759
4 | 0.6905 | 0.00824 | -0.0214 | 83.7985
4.5 | 0.7575 | 0.00838 | -0.0206 | 90.3938
5 | 0.8184 | 0.0089 | -0.0188 | 91.9551
5.5 | 0.8486 | 0.0109 | -0.0135 | 77.8532
6 | 0.864 | 0.01298 | -0.0061 | 66.5639
6.5 | 0.8635 | 0.01513 | 0.003 | 57.072
7 | 0.874 | 0.01758 | 0.0093 | 49.7156
7.5 | 0.8878 | 0.02001 | 0.0152 | 44.3678
8 | 0.925 | 0.02334 | 0.0149 | 39.6315
8.5 | 0.9389 | 0.02712 | 0.0178 | 34.6202
9 | 0.9551 | 0.03093 | 0.0205 | 30.8794
9.5 | 0.9684 | 0.03511 | 0.0229 | 27.5819
10 | 0.9772 | 0.03988 | 0.025 | 24.5035
10.5 | 0.9893 | 0.04476 | 0.0268 | 22.1023
11 | 0.9964 | 0.05052 | 0.0278 | 19.7229
11.5 | 0.9931 | 0.05781 | 0.0272 | 17.1787
12 | 0.9814 | 0.06666 | 0.0247 | 14.7225
12.5 | 0.9613 | 0.0773 | 0.0201 | 12.436
13 | 0.9339 | 0.08989 | 0.0132 | 10.3894
13.5 | 0.9024 | 0.1045 | 0.0042 | 8.6354
14 | 0.8677 | 0.121 | -0.0066 | 7.1711
14.5 | 0.8262 | 0.14061 | -0.0191 | 5.8758
15 | 0.7978 | 0.15936 | -0.0301 | 5.0063
15.5 | 0.7953 | 0.17303 | -0.038 | 4.5963
16 | 0.8051 | 0.1835 | -0.0442 | 4.3875

## 41. Re 1M Mach 0.00 (1)
BIGFOIL.COM POLAR EXPORT
NACA64-215 a=0.0
NACA64-215 a=0.0 |  |  |  | Cl Max: | 1.277 | at alpha= | 13 | deg
JavaFoil+Calcfoil stall+Eppler ext transition |  |  |  | L/D Max: | 108.098 | at alpha= | 5.5 | deg
Re: | 1000000 |  |  | Cd Min: | 0.00652 | at alpha= | -1.5 | deg
Mach: | 0 |  |  | Cl=0 at alpha= | -0.9918 | deg
|  |  |  | @ Cl=0.1, Cd= | 0.0065431
|  |  |  | @ Cl=0.4, Cd= | 0.0066421
|  |  |  | @ Cl=0.6, Cd= | 0.0068633
alpha (deg) | Cl | Cd | Cm | Cl/Cd
-15.5 | -0.926 | 0.11551 | 0.002 | -8.017
-15 | -0.935 | 0.10991 | 0.001 | -8.51
-14.5 | -0.937 | 0.10248 | 0.001 | -9.141
-14 | -0.932 | 0.09779 | 0.001 | -9.53
-13.5 | -0.925 | 0.09254 | 0.001 | -9.991
-13 | -0.915 | 0.08675 | 0 | -10.55
-12.5 | -0.902 | 0.08171 | 0 | -11.033
-12 | -0.885 | 0.07682 | 0 | -11.527
-11.5 | -0.866 | 0.07218 | 0 | -12.005
-11 | -0.856 | 0.06239 | -0.001 | -13.722
-10.5 | -0.975 | 0.01773 | -0.002 | -54.993
-10 | -0.949 | 0.01627 | -0.003 | -58.338
-9.5 | -0.916 | 0.01525 | -0.003 | -60.053
-9 | -0.879 | 0.01439 | -0.004 | -61.094
-8.5 | -0.838 | 0.01372 | -0.004 | -61.101
-8 | -0.794 | 0.01306 | -0.005 | -60.811
-7.5 | -0.747 | 0.0125 | -0.006 | -59.714
-7 | -0.697 | 0.01199 | -0.006 | -58.157
-6.5 | -0.648 | 0.01171 | -0.007 | -55.344
-6 | -0.593 | 0.01119 | -0.008 | -52.984
-5.5 | -0.537 | 0.01079 | -0.008 | -49.742
-5 | -0.479 | 0.01039 | -0.009 | -46.167
-4.5 | -0.421 | 0.01008 | -0.009 | -41.788
-4 | -0.363 | 0.00984 | -0.01 | -36.848
-3.5 | -0.303 | 0.00959 | -0.011 | -31.598
-3 | -0.243 | 0.00659 | -0.011 | -36.918
-2.5 | -0.183 | 0.00656 | -0.012 | -27.935
-2 | -0.123 | 0.00654 | -0.013 | -18.752
-1.5 | -0.062 | 0.00652 | -0.013 | -9.506
-1 | -0.001 | 0.00657 | -0.014 | -0.175
-0.5 | 0.06 | 0.00653 | -0.015 | 9.147
0 | 0.121 | 0.00655 | -0.015 | 18.431
0.5 | 0.182 | 0.00653 | -0.016 | 27.782
1 | 0.242 | 0.00656 | -0.017 | 36.943
1.5 | 0.303 | 0.0066 | -0.017 | 45.943
2 | 0.363 | 0.00663 | -0.018 | 54.753
2.5 | 0.424 | 0.00665 | -0.018 | 63.762
3 | 0.484 | 0.00674 | -0.019 | 71.837
3.5 | 0.544 | 0.00677 | -0.02 | 80.408
4 | 0.604 | 0.00687 | -0.02 | 87.88
4.5 | 0.663 | 0.00699 | -0.021 | 94.786
5 | 0.721 | 0.00705 | -0.022 | 102.232
5.5 | 0.779 | 0.0072 | -0.022 | 108.098
6 | 0.82 | 0.01261 | -0.023 | 65.05
6.5 | 0.872 | 0.01318 | -0.023 | 66.181
7 | 0.922 | 0.01392 | -0.024 | 66.273
7.5 | 0.97 | 0.01462 | -0.024 | 66.34
8 | 1.016 | 0.01544 | -0.025 | 65.79
8.5 | 1.059 | 0.01628 | -0.025 | 65.024
9 | 1.1 | 0.01718 | -0.026 | 63.991
9.5 | 1.137 | 0.01827 | -0.026 | 62.243
10 | 1.171 | 0.0194 | -0.027 | 60.385
10.5 | 1.202 | 0.02068 | -0.028 | 58.136
11 | 1.228 | 0.02213 | -0.028 | 55.479
11.5 | 1.247 | 0.02372 | -0.028 | 52.592
12 | 1.262 | 0.02555 | -0.029 | 49.392
12.5 | 1.272 | 0.02751 | -0.029 | 46.216
13 | 1.277 | 0.02951 | -0.03 | 43.275
13.5 | 1.275 | 0.03251 | -0.03 | 39.219
14 | 1.268 | 0.03604 | -0.03 | 35.176
14.5 | 1.252 | 0.04114 | -0.031 | 30.431
15 | 1.209 | 0.05549 | -0.03 | 21.778
15.5 | 1.115 | 0.09673 | -0.024 | 11.529
16 | 1.077 | 0.11443 | -0.021 | 9.412
16.5 | 1.052 | 0.12361 | -0.02 | 8.515
17 | 1.027 | 0.13232 | -0.02 | 7.765
17.5 | 1.002 | 0.14085 | -0.02 | 7.114
18 | 0.974 | 0.14867 | -0.019 | 6.55

## 42. Re 1M Mach 0.00 (2)
BIGFOIL.COM POLAR EXPORT
NACA64-215 a=0.0
NACA64-215 a=0.0 |  |  |  | Cl Max: | 1.2942 | at alpha= | 18 | deg
XFOIL ncrit=9 |  |  |  | L/D Max: | 98.8017 | at alpha= | 5 | deg
Re: | 1000000 |  |  | Cd Min: | 0.21846 | at alpha= | -19.5 | deg
Mach: | 0 |  |  | Cl=0 at alpha= | -0.98716 | deg
|  |  |  | @ Cl=0.1, Cd= | 0.0062995
|  |  |  | @ Cl=0.4, Cd= | 0.0064441
|  |  |  | @ Cl=0.6, Cd= | 0.0067137
alpha (deg) | Cl | Cd | Cm | Cl/Cd
-19.5 | -0.7069 | 0.21846 | 0.0467 | -3.2358
-19 | -0.6876 | 0.21369 | 0.0432 | -3.2177
-18 | -0.6671 | 0.19547 | 0.0328 | -3.4128
-17 | -0.9939 | 0.08418 | -0.0272 | -11.8068
-16.5 | -1.042 | 0.06871 | -0.0363 | -15.1652
-16 | -1.0692 | 0.05847 | -0.0412 | -18.2863
-15.5 | -1.0886 | 0.05051 | -0.044 | -21.5522
-15 | -1.1206 | 0.04158 | -0.0448 | -26.9505
-14.5 | -1.1187 | 0.03694 | -0.0443 | -30.2842
-14 | -1.1082 | 0.03346 | -0.0433 | -33.1201
-13.5 | -1.0936 | 0.03049 | -0.0418 | -35.8675
-13 | -1.0743 | 0.02814 | -0.0401 | -38.177
-12.5 | -1.0528 | 0.02589 | -0.0381 | -40.6643
-12 | -1.0276 | 0.02388 | -0.0359 | -43.0318
-11.5 | -0.9922 | 0.02216 | -0.0349 | -44.7744
-11 | -0.9706 | 0.02103 | -0.0303 | -46.1531
-10.5 | -0.9414 | 0.02003 | -0.0267 | -46.9995
-10 | -0.9137 | 0.01782 | -0.0233 | -51.2738
-9.5 | -0.8734 | 0.01691 | -0.0215 | -51.6499
-9 | -0.831 | 0.01598 | -0.0199 | -52.0025
-8.5 | -0.7862 | 0.01512 | -0.0186 | -51.9974
-8 | -0.7385 | 0.01445 | -0.0177 | -51.1073
-7.5 | -0.6967 | 0.01311 | -0.016 | -53.1426
-7 | -0.6465 | 0.01251 | -0.0154 | -51.6787
-6.5 | -0.5947 | 0.01199 | -0.0151 | -49.5997
-6 | -0.545 | 0.0112 | -0.0144 | -48.6607
-5.5 | -0.4918 | 0.01074 | -0.0142 | -45.7914
-5 | -0.4384 | 0.01021 | -0.0141 | -42.9383
-4.5 | -0.3842 | 0.00975 | -0.0141 | -39.4051
-4 | -0.3317 | 0.00904 | -0.0139 | -36.6925
-3.5 | -0.2838 | 0.00761 | -0.0136 | -37.293
-3 | -0.2326 | 0.00659 | -0.0134 | -35.2959
-2.5 | -0.1754 | 0.00644 | -0.0138 | -27.236
-2 | -0.1175 | 0.00636 | -0.0143 | -18.4748
-1.5 | -0.0599 | 0.00629 | -0.0147 | -9.5231
-0.5 | 0.0569 | 0.00627 | -0.0159 | 9.075
0 | 0.1153 | 0.00631 | -0.0165 | 18.2726
0.5 | 0.1741 | 0.00631 | -0.0172 | 27.5911
1 | 0.2322 | 0.00635 | -0.0177 | 36.5669
1.5 | 0.2907 | 0.00635 | -0.0183 | 45.7795
2 | 0.3488 | 0.0064 | -0.0189 | 54.5
2.5 | 0.4069 | 0.00645 | -0.0195 | 63.0853
3 | 0.4651 | 0.00649 | -0.02 | 71.6641
3.5 | 0.5227 | 0.00656 | -0.0205 | 79.6799
4 | 0.5801 | 0.00665 | -0.021 | 87.2331
5 | 0.6926 | 0.00701 | -0.0215 | 98.8017
5.5 | 0.745 | 0.00755 | -0.0213 | 98.6755
6 | 0.7884 | 0.00889 | -0.0201 | 88.6839
6.5 | 0.8302 | 0.01018 | -0.0186 | 81.5521
7 | 0.8712 | 0.01131 | -0.0168 | 77.0292
7.5 | 0.9109 | 0.01234 | -0.0148 | 73.8169
8 | 0.9484 | 0.01318 | -0.0121 | 71.9575
8.5 | 0.9803 | 0.01395 | -0.0083 | 70.2724
9 | 1.033 | 0.01484 | -0.0092 | 69.6092
9.5 | 1.0567 | 0.01601 | -0.005 | 66.0025
10 | 1.0854 | 0.01713 | -0.0021 | 63.3625
10.5 | 1.1095 | 0.01868 | 0.0009 | 59.3951
11 | 1.1276 | 0.0208 | 0.004 | 54.2115
11.5 | 1.1526 | 0.02267 | 0.006 | 50.8425
12 | 1.1765 | 0.02473 | 0.0077 | 47.5738
12.5 | 1.1947 | 0.02733 | 0.0095 | 43.7139
13 | 1.2018 | 0.03097 | 0.0115 | 38.8053
13.5 | 1.2226 | 0.03366 | 0.0125 | 36.322
14 | 1.2405 | 0.03669 | 0.0133 | 33.8103
14.5 | 1.2556 | 0.04013 | 0.0138 | 31.2883
15 | 1.2684 | 0.044 | 0.014 | 28.8273
15.5 | 1.2636 | 0.04987 | 0.0139 | 25.3379
16 | 1.2759 | 0.05432 | 0.0133 | 23.4886
16.5 | 1.2821 | 0.05963 | 0.0123 | 21.5009
17 | 1.2908 | 0.06497 | 0.0108 | 19.8676
17.5 | 1.2939 | 0.07122 | 0.0088 | 18.1676
18 | 1.2942 | 0.07817 | 0.0062 | 16.5562
18.5 | 1.2911 | 0.08588 | 0.003 | 15.0338
19 | 1.2821 | 0.09488 | -0.0011 | 13.5129
19.5 | 1.2631 | 0.10582 | -0.0065 | 11.9363
20 | 1.2435 | 0.11742 | -0.0126 | 10.5902

## 43. Re 1M Mach 0.10 (1)
BIGFOIL.COM POLAR EXPORT
NACA64-215 a=0.0
NACA64-215 a=0.0 |  |  |  | Cl Max: | 1.266 | at alpha= | 13 | deg
JavaFoil+Calcfoil stall+Eppler ext transition |  |  |  | L/D Max: | 107.569 | at alpha= | 5.5 | deg
Re: | 1000000 |  |  | Cd Min: | 0.00653 | at alpha= | -2 | deg
Mach: | 0.1 |  |  | Cl=0 at alpha= | -0.9918 | deg
|  |  |  | @ Cl=0.1, Cd= | 0.0065569
|  |  |  | @ Cl=0.4, Cd= | 0.0066415
|  |  |  | @ Cl=0.6, Cd= | 0.0068583
alpha (deg) | Cl | Cd | Cm | Cl/Cd
-15.5 | -0.904 | 0.11822 | 0.002 | -7.649
-15 | -0.916 | 0.11163 | 0.001 | -8.209
-14.5 | -0.921 | 0.10422 | 0.001 | -8.838
-14 | -0.919 | 0.09826 | 0.001 | -9.35
-13.5 | -0.914 | 0.09265 | 0.001 | -9.863
-13 | -0.906 | 0.0872 | 0 | -10.392
-12.5 | -0.894 | 0.08221 | 0 | -10.88
-12 | -0.882 | 0.07705 | 0 | -11.442
-11.5 | -0.865 | 0.07183 | 0 | -12.044
-11 | -0.848 | 0.06628 | -0.001 | -12.788
-10.5 | -0.967 | 0.01879 | -0.002 | -51.469
-10 | -0.948 | 0.01653 | -0.003 | -57.343
-9.5 | -0.916 | 0.01545 | -0.003 | -59.31
-9 | -0.88 | 0.01457 | -0.004 | -60.415
-8.5 | -0.84 | 0.01387 | -0.004 | -60.574
-8 | -0.796 | 0.01317 | -0.005 | -60.457
-7.5 | -0.749 | 0.01263 | -0.006 | -59.254
-7 | -0.699 | 0.01212 | -0.006 | -57.7
-6.5 | -0.649 | 0.01117 | -0.007 | -58.069
-6 | -0.596 | 0.01129 | -0.008 | -52.746
-5.5 | -0.539 | 0.01081 | -0.008 | -49.872
-5 | -0.482 | 0.01047 | -0.009 | -46.017
-4.5 | -0.423 | 0.01009 | -0.009 | -41.966
-4 | -0.364 | 0.00985 | -0.01 | -36.985
-3.5 | -0.305 | 0.0096 | -0.011 | -31.743
-3 | -0.245 | 0.00937 | -0.011 | -26.1
-2.5 | -0.184 | 0.00655 | -0.012 | -28.086
-2 | -0.123 | 0.00653 | -0.013 | -18.878
-1.5 | -0.062 | 0.00655 | -0.013 | -9.509
-1 | -0.001 | 0.00656 | -0.014 | -0.177
-0.5 | 0.06 | 0.00657 | -0.015 | 9.142
0 | 0.121 | 0.00655 | -0.015 | 18.522
0.5 | 0.182 | 0.00653 | -0.016 | 27.943
1 | 0.244 | 0.00658 | -0.017 | 37.007
1.5 | 0.305 | 0.00664 | -0.017 | 45.92
2 | 0.365 | 0.00663 | -0.018 | 55.055
2.5 | 0.426 | 0.00665 | -0.019 | 64.055
3 | 0.487 | 0.00674 | -0.019 | 72.185
3.5 | 0.547 | 0.00677 | -0.02 | 80.815
4 | 0.607 | 0.00687 | -0.021 | 88.305
4.5 | 0.666 | 0.007 | -0.021 | 95.205
5 | 0.725 | 0.00714 | -0.022 | 101.516
5.5 | 0.782 | 0.00727 | -0.023 | 107.569
6 | 0.824 | 0.0127 | -0.023 | 64.845
6.5 | 0.876 | 0.0133 | -0.023 | 65.831
7 | 0.926 | 0.01403 | -0.024 | 65.961
7.5 | 0.973 | 0.01478 | -0.024 | 65.845
8 | 1.019 | 0.01559 | -0.025 | 65.326
8.5 | 1.062 | 0.01646 | -0.026 | 64.501
9 | 1.102 | 0.01738 | -0.026 | 63.395
9.5 | 1.139 | 0.0185 | -0.027 | 61.568
10 | 1.172 | 0.01968 | -0.027 | 59.582
10.5 | 1.203 | 0.021 | -0.028 | 57.272
11 | 1.226 | 0.02259 | -0.028 | 54.281
11.5 | 1.244 | 0.02427 | -0.029 | 51.265
12 | 1.257 | 0.02605 | -0.029 | 48.251
12.5 | 1.264 | 0.02811 | -0.029 | 44.962
13 | 1.266 | 0.03023 | -0.03 | 41.885
13.5 | 1.26 | 0.03356 | -0.03 | 37.553
14 | 1.248 | 0.03773 | -0.03 | 33.079
14.5 | 1.216 | 0.04729 | -0.03 | 25.716
15 | 1.109 | 0.09062 | -0.024 | 12.235
15.5 | 1.072 | 0.10895 | -0.021 | 9.837
16 | 1.046 | 0.11761 | -0.02 | 8.894
16.5 | 1.018 | 0.12586 | -0.02 | 8.09
17 | 0.989 | 0.13666 | -0.019 | 7.237
17.5 | 0.96 | 0.14535 | -0.019 | 6.604
18 | 0.929 | 0.15509 | -0.019 | 5.988

## 44. Re 1M Mach 0.10 (2)
BIGFOIL.COM POLAR EXPORT
NACA64-215 a=0.0
NACA64-215 a=0.0 |  |  |  | Cl Max: | 1.2787 | at alpha= | 17.5 | deg
XFOIL ncrit=9 |  |  |  | L/D Max: | 99.1465 | at alpha= | 5 | deg
Re: | 1000000 |  |  | Cd Min: | 0.21923 | at alpha= | -19.5 | deg
Mach: | 0.1 |  |  | Cl=0 at alpha= | -0.98559 | deg
|  |  |  | @ Cl=0.1, Cd= | 0.006319
|  |  |  | @ Cl=0.4, Cd= | 0.0064703
|  |  |  | @ Cl=0.6, Cd= | 0.0067127
alpha (deg) | Cl | Cd | Cm | Cl/Cd
-19.5 | -0.7087 | 0.21923 | 0.0472 | -3.2327
-19 | -0.689 | 0.21452 | 0.0437 | -3.2118
-18 | -0.6679 | 0.1963 | 0.0332 | -3.4024
-17.5 | -0.6486 | 0.1911 | 0.0299 | -3.394
-17 | -0.9142 | 0.10214 | -0.0158 | -8.9505
-16.5 | -0.9678 | 0.08232 | -0.0289 | -11.7566
-16 | -1.0139 | 0.06735 | -0.0378 | -15.0542
-15.5 | -1.0493 | 0.05622 | -0.0431 | -18.6642
-15 | -1.0904 | 0.0458 | -0.0456 | -23.8079
-14.5 | -1.0972 | 0.04002 | -0.0458 | -27.4163
-14 | -1.0925 | 0.0358 | -0.0452 | -30.5168
-13.5 | -1.0822 | 0.03231 | -0.0439 | -33.4943
-13 | -1.066 | 0.02962 | -0.0422 | -35.9892
-12.5 | -1.0473 | 0.02706 | -0.0402 | -38.7029
-12 | -1.0241 | 0.02481 | -0.0379 | -41.2777
-11.5 | -0.9892 | 0.02286 | -0.0371 | -43.2721
-11 | -0.9685 | 0.02156 | -0.0324 | -44.9212
-10.5 | -0.9415 | 0.02039 | -0.0284 | -46.1746
-10 | -0.9139 | 0.01826 | -0.0249 | -50.0493
-9.5 | -0.8752 | 0.01722 | -0.0227 | -50.8246
-9 | -0.8332 | 0.01625 | -0.021 | -51.2738
-8.5 | -0.7889 | 0.01533 | -0.0195 | -51.4612
-8 | -0.7416 | 0.01459 | -0.0184 | -50.8293
-7.5 | -0.6996 | 0.01326 | -0.0166 | -52.7602
-7 | -0.6495 | 0.01261 | -0.0159 | -51.5067
-6.5 | -0.5977 | 0.01207 | -0.0155 | -49.5195
-6 | -0.5477 | 0.01128 | -0.0148 | -48.555
-5 | -0.4407 | 0.01027 | -0.0143 | -42.9114
-4.5 | -0.3862 | 0.0098 | -0.0143 | -39.4082
-4 | -0.3332 | 0.00912 | -0.0142 | -36.5351
-3.5 | -0.2847 | 0.00775 | -0.0137 | -36.7355
-3 | -0.2339 | 0.00661 | -0.0136 | -35.3858
-2.5 | -0.1764 | 0.00646 | -0.014 | -27.3065
-2 | -0.1182 | 0.00639 | -0.0144 | -18.4977
-1.5 | -0.0602 | 0.00631 | -0.0148 | -9.5404
-1 | -0.0017 | 0.00633 | -0.0153 | -0.26856
-0.5 | 0.0573 | 0.00629 | -0.016 | 9.1097
0 | 0.1161 | 0.00633 | -0.0166 | 18.3412
0.5 | 0.1752 | 0.00632 | -0.0173 | 27.7215
1 | 0.2337 | 0.00636 | -0.0178 | 36.7453
1.5 | 0.2924 | 0.00637 | -0.0184 | 45.9027
2 | 0.3511 | 0.00642 | -0.019 | 54.6885
2.5 | 0.4094 | 0.00648 | -0.0196 | 63.179
3 | 0.468 | 0.00652 | -0.0201 | 71.7791
4 | 0.5838 | 0.00667 | -0.021 | 87.5262
4.5 | 0.6407 | 0.00682 | -0.0213 | 93.9443
5 | 0.697 | 0.00703 | -0.0215 | 99.1465
5.5 | 0.749 | 0.00764 | -0.0212 | 98.0366
6.5 | 0.8339 | 0.01032 | -0.0183 | 80.8043
7 | 0.875 | 0.01144 | -0.0164 | 76.486
7.5 | 0.9139 | 0.0125 | -0.0142 | 73.112
8 | 0.9516 | 0.01331 | -0.0114 | 71.4951
8.5 | 0.9832 | 0.01409 | -0.0075 | 69.78
9 | 1.0326 | 0.01504 | -0.0078 | 68.6569
9.5 | 1.0555 | 0.01629 | -0.0035 | 64.7944
10 | 1.084 | 0.01751 | -0.0006 | 61.9075
10.5 | 1.1064 | 0.01926 | 0.0024 | 57.4455
11 | 1.126 | 0.0214 | 0.0053 | 52.6168
11.5 | 1.15 | 0.02343 | 0.0073 | 49.0824
12 | 1.173 | 0.02565 | 0.0091 | 45.731
12.5 | 1.1881 | 0.0286 | 0.0109 | 41.542
13 | 1.1978 | 0.03214 | 0.0126 | 37.2682
13.5 | 1.2168 | 0.03507 | 0.0136 | 34.6963
14 | 1.234 | 0.03829 | 0.0144 | 32.2277
14.5 | 1.2481 | 0.04198 | 0.0148 | 29.7308
15 | 1.2582 | 0.04628 | 0.0148 | 27.1867
15.5 | 1.2565 | 0.05205 | 0.0146 | 24.1402
16 | 1.2666 | 0.05689 | 0.0138 | 22.264
16.5 | 1.2711 | 0.06263 | 0.0125 | 20.2954
17 | 1.2774 | 0.06846 | 0.0107 | 18.6591
17.5 | 1.2787 | 0.07523 | 0.0084 | 16.9972
18 | 1.2764 | 0.08281 | 0.0053 | 15.4136
18.5 | 1.27 | 0.09136 | 0.0015 | 13.9011
19 | 1.2558 | 0.10149 | -0.0034 | 12.3736
19.5 | 1.2313 | 0.11376 | -0.0096 | 10.8237
20 | 1.2162 | 0.12511 | -0.0161 | 9.721

## 45. Re 1M Mach 0.25 (1)
BIGFOIL.COM POLAR EXPORT
NACA64-215 a=0.0
NACA64-215 a=0.0 |  |  |  | Cl Max: | 1.214 | at alpha= | 11.5 | deg
JavaFoil+Calcfoil stall+Eppler ext transition |  |  |  | L/D Max: | 107.934 | at alpha= | 5.5 | deg
Re: | 1000000 |  |  | Cd Min: | 0.00659 | at alpha= | -1.5 | deg
Mach: | 0.25 |  |  | Cl=0 at alpha= | -0.99206 | deg
|  |  |  | @ Cl=0.1, Cd= | 0.0066221
|  |  |  | @ Cl=0.4, Cd= | 0.0067438
|  |  |  | @ Cl=0.6, Cd= | 0.0069748
alpha (deg) | Cl | Cd | Cm | Cl/Cd
-14.5 | -0.786 | 0.11703 | 0.001 | -6.712
-14 | -0.807 | 0.10719 | 0.001 | -7.526
-13.5 | -0.823 | 0.10023 | 0.001 | -8.21
-13 | -0.833 | 0.09378 | 0 | -8.884
-12.5 | -0.838 | 0.08688 | 0 | -9.643
-12 | -0.838 | 0.08183 | 0 | -10.239
-11.5 | -0.832 | 0.07544 | 0 | -11.032
-11 | -0.821 | 0.07135 | -0.001 | -11.504
-10.5 | -0.806 | 0.06649 | -0.001 | -12.127
-10 | -0.789 | 0.06113 | -0.001 | -12.907
-9.5 | -0.905 | 0.01735 | -0.003 | -52.133
-9 | -0.883 | 0.01542 | -0.004 | -57.239
-8.5 | -0.847 | 0.01467 | -0.004 | -57.692
-8 | -0.805 | 0.01389 | -0.005 | -57.967
-7.5 | -0.76 | 0.01317 | -0.006 | -57.675
-7 | -0.711 | 0.01257 | -0.006 | -56.575
-6.5 | -0.66 | 0.01204 | -0.007 | -54.829
-6 | -0.607 | 0.01107 | -0.008 | -54.863
-5.5 | -0.552 | 0.01118 | -0.008 | -49.391
-5 | -0.494 | 0.01075 | -0.009 | -45.967
-4.5 | -0.434 | 0.01032 | -0.01 | -42.091
-4 | -0.374 | 0.01004 | -0.01 | -37.258
-3.5 | -0.313 | 0.00976 | -0.011 | -32.045
-3 | -0.251 | 0.00952 | -0.012 | -26.395
-2.5 | -0.189 | 0.00663 | -0.012 | -28.507
-2 | -0.127 | 0.00661 | -0.013 | -19.154
-1.5 | -0.064 | 0.00659 | -0.014 | -9.709
-1 | -0.001 | 0.00661 | -0.014 | -0.18
-0.5 | 0.062 | 0.00661 | -0.015 | 9.335
0 | 0.125 | 0.00663 | -0.016 | 18.801
0.5 | 0.187 | 0.00665 | -0.016 | 28.182
1 | 0.25 | 0.00665 | -0.017 | 37.627
1.5 | 0.313 | 0.00666 | -0.018 | 47.005
2 | 0.375 | 0.00672 | -0.018 | 55.813
2.5 | 0.438 | 0.00678 | -0.019 | 64.546
3 | 0.5 | 0.0068 | -0.02 | 73.493
3.5 | 0.562 | 0.0069 | -0.02 | 81.459
4 | 0.623 | 0.00702 | -0.021 | 88.711
4.5 | 0.684 | 0.00711 | -0.022 | 96.117
5 | 0.744 | 0.00729 | -0.022 | 102.07
5.5 | 0.803 | 0.00744 | -0.023 | 107.934
6 | 0.842 | 0.01325 | -0.023 | 63.516
6.5 | 0.894 | 0.01396 | -0.024 | 64.071
7 | 0.944 | 0.01475 | -0.024 | 63.988
7.5 | 0.991 | 0.01561 | -0.025 | 63.49
8 | 1.035 | 0.0165 | -0.026 | 62.74
8.5 | 1.076 | 0.01751 | -0.026 | 61.463
9 | 1.113 | 0.01864 | -0.027 | 59.735
9.5 | 1.146 | 0.01994 | -0.027 | 57.479
10 | 1.174 | 0.02134 | -0.028 | 54.999
10.5 | 1.196 | 0.02299 | -0.028 | 52.027
11 | 1.21 | 0.02487 | -0.029 | 48.65
11.5 | 1.214 | 0.02715 | -0.029 | 44.713
12 | 1.21 | 0.02966 | -0.03 | 40.785
12.5 | 1.194 | 0.03325 | -0.03 | 35.905
13 | 1.168 | 0.03774 | -0.03 | 30.943
13.5 | 1.015 | 0.09035 | -0.021 | 11.237
14 | 0.978 | 0.1018 | -0.018 | 9.609
14.5 | 0.943 | 0.10976 | -0.017 | 8.588
15 | 0.902 | 0.11907 | -0.016 | 7.576
15.5 | 0.857 | 0.12947 | -0.017 | 6.622
16 | 0.799 | 0.14028 | -0.017 | 5.695
16.5 | 0.735 | 0.15035 | -0.016 | 4.891

## 46. Re 1M Mach 0.25 (2)
BIGFOIL.COM POLAR EXPORT
NACA64-215 a=0.0
NACA64-215 a=0.0 |  |  |  | Cl Max: | 1.2012 | at alpha= | 15.5 | deg
XFOIL ncrit=9 |  |  |  | L/D Max: | 99.7234 | at alpha= | 5 | deg
Re: | 1000000 |  |  | Cd Min: | 0.18965 | at alpha= | -17 | deg
Mach: | 0.25 |  |  | Cl=0 at alpha= | -0.98849 | deg
|  |  |  | @ Cl=0.1, Cd= | 0.0064167
|  |  |  | @ Cl=0.4, Cd= | 0.0065727
|  |  |  | @ Cl=0.6, Cd= | 0.0068042
alpha (deg) | Cl | Cd | Cm | Cl/Cd
-17 | -0.6337 | 0.18965 | 0.0285 | -3.3414
-16.5 | -0.6296 | 0.1775 | 0.0211 | -3.547
-16 | -0.6237 | 0.16704 | 0.0159 | -3.7338
-15.5 | -0.6056 | 0.16133 | 0.0127 | -3.7538
-14 | -0.8862 | 0.06423 | -0.0422 | -13.7973
-13.5 | -0.9292 | 0.05225 | -0.0481 | -17.7837
-13 | -0.9484 | 0.04464 | -0.0502 | -21.2455
-12.5 | -0.9641 | 0.03811 | -0.0503 | -25.2978
-12 | -0.9686 | 0.03307 | -0.0488 | -29.2894
-11.5 | -0.9568 | 0.02871 | -0.048 | -33.3264
-11 | -0.9471 | 0.02587 | -0.0434 | -36.61
-10.5 | -0.9285 | 0.02341 | -0.0391 | -39.6625
-9.5 | -0.8784 | 0.01924 | -0.0305 | -45.6549
-9 | -0.8407 | 0.01793 | -0.0276 | -46.8879
-8.5 | -0.7992 | 0.0167 | -0.0251 | -47.8563
-8 | -0.755 | 0.01558 | -0.0229 | -48.4596
-7.5 | -0.7095 | 0.0145 | -0.021 | -48.931
-7 | -0.6648 | 0.01329 | -0.019 | -50.0226
-6.5 | -0.613 | 0.01258 | -0.018 | -48.7281
-6 | -0.5602 | 0.01191 | -0.0172 | -47.0361
-5.5 | -0.5082 | 0.01111 | -0.0162 | -45.7426
-5 | -0.4524 | 0.01065 | -0.0159 | -42.4789
-4.5 | -0.3969 | 0.0101 | -0.0155 | -39.297
-4 | -0.3413 | 0.0095 | -0.0153 | -35.9263
-3.5 | -0.2896 | 0.00839 | -0.0149 | -34.5173
-2.5 | -0.182 | 0.00656 | -0.0145 | -27.7439
-2 | -0.1219 | 0.00648 | -0.015 | -18.8117
-1.5 | -0.062 | 0.00642 | -0.0154 | -9.6573
-1 | -0.0014 | 0.00639 | -0.0159 | -0.21909
-0.5 | 0.0594 | 0.00643 | -0.0165 | 9.2379
0 | 0.1204 | 0.00641 | -0.0171 | 18.7832
0.5 | 0.181 | 0.00644 | -0.0177 | 28.1056
1 | 0.242 | 0.00645 | -0.0184 | 37.5194
1.5 | 0.3024 | 0.00653 | -0.019 | 46.3093
2 | 0.3632 | 0.00653 | -0.0196 | 55.6202
2.5 | 0.4235 | 0.0066 | -0.0201 | 64.1667
3 | 0.4838 | 0.00666 | -0.0205 | 72.6426
3.5 | 0.5439 | 0.00672 | -0.021 | 80.9375
4 | 0.6039 | 0.00681 | -0.0213 | 88.6784
4.5 | 0.663 | 0.00696 | -0.0215 | 95.2586
5 | 0.721 | 0.00723 | -0.0216 | 99.7234
5.5 | 0.7706 | 0.00821 | -0.0206 | 93.8611
6 | 0.8127 | 0.00971 | -0.0187 | 83.6972
6.5 | 0.8532 | 0.01107 | -0.0164 | 77.0732
7 | 0.8923 | 0.01226 | -0.0137 | 72.7814
7.5 | 0.9291 | 0.0133 | -0.0105 | 69.8571
8 | 0.9622 | 0.01417 | -0.0065 | 67.904
8.5 | 0.9949 | 0.01509 | -0.0027 | 65.9311
9 | 1.02 | 0.01675 | 0.0007 | 60.8955
9.5 | 1.049 | 0.01827 | 0.0036 | 57.4165
10 | 1.0745 | 0.02016 | 0.0064 | 53.2986
10.5 | 1.0878 | 0.02303 | 0.0096 | 47.234
11 | 1.1124 | 0.02537 | 0.0117 | 43.8471
11.5 | 1.1315 | 0.02824 | 0.0137 | 40.0673
12 | 1.1484 | 0.03143 | 0.0154 | 36.5383
12.5 | 1.1518 | 0.03585 | 0.0171 | 32.1283
13 | 1.1684 | 0.03943 | 0.0181 | 29.6323
13.5 | 1.1819 | 0.04354 | 0.0187 | 27.1452
14 | 1.1946 | 0.04796 | 0.0188 | 24.9083
14.5 | 1.2011 | 0.05329 | 0.0184 | 22.5389
15 | 1.1952 | 0.06021 | 0.0175 | 19.8505
15.5 | 1.2012 | 0.06636 | 0.0159 | 18.1013
16 | 1.1983 | 0.07394 | 0.0135 | 16.2064
16.5 | 1.1901 | 0.08266 | 0.01 | 14.3975
17 | 1.1818 | 0.09206 | 0.0056 | 12.8373
17.5 | 1.1685 | 0.1027 | 0.0001 | 11.3778
18 | 1.151 | 0.1146 | -0.0065 | 10.0436
18.5 | 1.1287 | 0.12778 | -0.0143 | 8.8332
19 | 1.1011 | 0.14259 | -0.0236 | 7.7221
19.5 | 1.0667 | 0.15952 | -0.0346 | 6.6869
20 | 1.0212 | 0.18037 | -0.0482 | 5.6617

## 47. Re 1M Mach 0.50 (1)
BIGFOIL.COM POLAR EXPORT
NACA64-215 a=0.0
NACA64-215 a=0.0 |  |  |  | Cl Max: | 1.152 | at alpha= | 20 | deg
JavaFoil+Calcfoil stall+Eppler ext transition |  |  |  | L/D Max: | 106.339 | at alpha= | 4.5 | deg
Re: | 1000000 |  |  | Cd Min: | 0.00688 | at alpha= | -2 | deg
Mach: | 0.5 |  |  | Cl=0 at alpha= | -0.99286 | deg
|  |  |  | @ Cl=0.1, Cd= | 0.0069
|  |  |  | @ Cl=0.4, Cd= | 0.007098
|  |  |  | @ Cl=0.6, Cd= | 0.00742
alpha (deg) | Cl | Cd | Cm | Cl/Cd
-20 | -1.048 | 0.20246 | 0.005 | -5.174
-19.5 | -1.02 | 0.19491 | 0.005 | -5.233
-19 | -0.993 | 0.19022 | 0.005 | -5.221
-18.5 | -0.967 | 0.17965 | 0.004 | -5.381
-18 | -0.94 | 0.17739 | 0.004 | -5.299
-17.5 | -0.912 | 0.17464 | 0.004 | -5.224
-17 | -0.884 | 0.16768 | 0.003 | -5.272
-16.5 | -0.857 | 0.16091 | 0.003 | -5.326
-16 | -0.83 | 0.15816 | 0.002 | -5.248
-15.5 | -0.803 | 0.15525 | 0.002 | -5.173
-15 | -0.775 | 0.14398 | 0.002 | -5.383
-14.5 | -0.747 | 0.13964 | 0.001 | -5.35
-14 | -0.72 | 0.13606 | 0.001 | -5.292
-13.5 | -0.693 | 0.13221 | 0.001 | -5.241
-13 | -0.666 | 0.12874 | 0 | -5.171
-12.5 | -0.638 | 0.11862 | 0 | -5.374
-12 | -0.61 | 0.11413 | 0 | -5.343
-11.5 | -0.583 | 0.10687 | 0 | -5.451
-11 | -0.555 | 0.10411 | -0.001 | -5.333
-10.5 | -0.528 | 0.10109 | -0.001 | -5.221
-10 | -0.5 | 0.10116 | -0.001 | -4.941
-9.5 | -0.472 | 0.09065 | -0.002 | -5.208
-9 | -0.445 | 0.08599 | -0.002 | -5.171
-8.5 | -0.417 | 0.08347 | -0.002 | -4.997
-8 | -0.612 | 0.05637 | -0.002 | -10.863
-7.5 | -0.622 | 0.05023 | -0.003 | -12.377
-7 | -0.606 | 0.04608 | -0.004 | -13.14
-6.5 | -0.694 | 0.01435 | -0.008 | -48.325
-6 | -0.648 | 0.01357 | -0.008 | -47.747
-5.5 | -0.595 | 0.01278 | -0.009 | -46.559
-5 | -0.538 | 0.01212 | -0.01 | -44.385
-4.5 | -0.477 | 0.0115 | -0.011 | -41.48
-4 | -0.414 | 0.01064 | -0.012 | -38.888
-3.5 | -0.348 | 0.01065 | -0.012 | -32.724
-3 | -0.28 | 0.01024 | -0.013 | -27.342
-2.5 | -0.211 | 0.00694 | -0.014 | -30.39
-2 | -0.141 | 0.00688 | -0.015 | -20.561
-1.5 | -0.071 | 0.00689 | -0.015 | -10.364
-1 | -0.001 | 0.00691 | -0.016 | -0.192
-0.5 | 0.069 | 0.0069 | -0.017 | 9.999
0 | 0.139 | 0.0069 | -0.018 | 20.195
0.5 | 0.21 | 0.00693 | -0.018 | 30.262
1 | 0.28 | 0.00696 | -0.019 | 40.228
1.5 | 0.35 | 0.00704 | -0.02 | 49.71
2 | 0.419 | 0.00712 | -0.021 | 58.838
2.5 | 0.489 | 0.00719 | -0.021 | 67.999
3 | 0.558 | 0.00728 | -0.022 | 76.647
3.5 | 0.627 | 0.00751 | -0.023 | 83.489
4 | 0.695 | 0.00766 | -0.024 | 90.675
4.5 | 0.757 | 0.00712 | -0.024 | 106.339
5 | 0.819 | 0.00808 | -0.025 | 101.372
5.5 | 0.861 | 0.01517 | -0.025 | 56.743
6 | 0.916 | 0.01619 | -0.026 | 56.578
6.5 | 0.967 | 0.01744 | -0.026 | 55.43
7 | 1.009 | 0.01871 | -0.027 | 53.91
7.5 | 1.04 | 0.02024 | -0.027 | 51.401
8 | 1.054 | 0.02196 | -0.028 | 48.009
8.5 | 1.036 | 0.02468 | -0.029 | 41.991
9 | 0.796 | 0.06437 | -0.014 | 12.361
9.5 | 0.58 | 0.07933 | -0.013 | 7.307
10 | 0.607 | 0.09815 | -0.013 | 6.186
10.5 | 0.634 | 0.09727 | -0.014 | 6.521
11 | 0.661 | 0.10268 | -0.014 | 6.441
11.5 | 0.69 | 0.11071 | -0.016 | 6.228
12 | 0.717 | 0.11399 | -0.016 | 6.286
12.5 | 0.743 | 0.11503 | -0.016 | 6.463
13 | 0.772 | 0.12606 | -0.018 | 6.123
13.5 | 0.799 | 0.12742 | -0.018 | 6.269
14 | 0.826 | 0.13219 | -0.019 | 6.245
14.5 | 0.853 | 0.13836 | -0.019 | 6.165
15 | 0.881 | 0.14467 | -0.021 | 6.092
15.5 | 0.908 | 0.15246 | -0.021 | 5.955
16 | 0.935 | 0.15763 | -0.022 | 5.931
16.5 | 0.964 | 0.16532 | -0.023 | 5.829
17 | 0.99 | 0.17144 | -0.023 | 5.776
17.5 | 1.017 | 0.17748 | -0.024 | 5.729
18 | 1.044 | 0.18055 | -0.024 | 5.781
18.5 | 1.073 | 0.18458 | -0.026 | 5.812
19 | 1.099 | 0.19019 | -0.026 | 5.778
19.5 | 1.125 | 0.1965 | -0.027 | 5.727
20 | 1.152 | 0.20312 | -0.027 | 5.671

## 48. Re 1M Mach 0.50 (2)
BIGFOIL.COM POLAR EXPORT
NACA64-215 a=0.0
NACA64-215 a=0.0 |  |  |  | Cl Max: | 1.0214 | at alpha= | 11 | deg
XFOIL ncrit=9 |  |  |  | L/D Max: | 98.7694 | at alpha= | 4.5 | deg
Re: | 1000000 |  |  | Cd Min: | 0.26014 | at alpha= | -20 | deg
Mach: | 0.5 |  |  | Cl=0 at alpha= | -0.99641 | deg
|  |  |  | @ Cl=0.1, Cd= | 0.0068667
|  |  |  | @ Cl=0.4, Cd= | 0.0070426
|  |  |  | @ Cl=0.6, Cd= | 0.0073058
alpha (deg) | Cl | Cd | Cm | Cl/Cd
-20 | -0.7863 | 0.26014 | 0.0697 | -3.0226
-19.5 | -0.7655 | 0.25071 | 0.0636 | -3.0533
-19 | -0.7464 | 0.24083 | 0.0577 | -3.0993
-18.5 | -0.7216 | 0.23448 | 0.0537 | -3.0774
-18 | -0.7034 | 0.22432 | 0.047 | -3.1357
-17.5 | -0.6821 | 0.21571 | 0.0422 | -3.1621
-17 | -0.6582 | 0.20895 | 0.038 | -3.15
-16.5 | -0.6441 | 0.19838 | 0.0306 | -3.2468
-16 | -0.6274 | 0.18869 | 0.0247 | -3.325
-15.5 | -0.6016 | 0.18214 | 0.022 | -3.303
-15 | -0.5806 | 0.17453 | 0.0175 | -3.3266
-14.5 | -0.5631 | 0.16575 | 0.0123 | -3.3973
-14 | -0.5562 | 0.15361 | 0.0045 | -3.6209
-13.5 | -0.543 | 0.14377 | -0.0009 | -3.7769
-13 | -0.5441 | 0.13075 | -0.0069 | -4.1614
-12.5 | -0.5402 | 0.11986 | -0.0129 | -4.5069
-11.5 | -0.5582 | 0.09486 | -0.028 | -5.8845
-11 | -0.5762 | 0.08119 | -0.0363 | -7.0969
-10.5 | -0.6144 | 0.06426 | -0.0483 | -9.5612
-10 | -0.6467 | 0.05281 | -0.0556 | -12.2458
-9.5 | -0.6758 | 0.04372 | -0.0593 | -15.4575
-9 | -0.7004 | 0.03634 | -0.0596 | -19.2735
-8.5 | -0.7196 | 0.03003 | -0.0569 | -23.9627
-8 | -0.7237 | 0.02481 | -0.052 | -29.1697
-7.5 | -0.7039 | 0.02082 | -0.0468 | -33.8088
-7 | -0.671 | 0.01799 | -0.0417 | -37.2985
-6.5 | -0.6391 | 0.01608 | -0.0359 | -39.745
-6 | -0.5953 | 0.01463 | -0.0316 | -40.6904
-5.5 | -0.547 | 0.01339 | -0.0279 | -40.8514
-5 | -0.4972 | 0.01214 | -0.0246 | -40.9555
-4.5 | -0.438 | 0.01138 | -0.0227 | -38.4886
-4 | -0.3779 | 0.01063 | -0.0211 | -35.5503
-3.5 | -0.3152 | 0.01001 | -0.0201 | -31.4885
-3 | -0.2587 | 0.00881 | -0.0188 | -29.3644
-2.5 | -0.2076 | 0.00704 | -0.0173 | -29.4886
-2 | -0.1387 | 0.00688 | -0.0175 | -20.1599
-1.5 | -0.0699 | 0.00686 | -0.0177 | -10.1895
-1 | -0.0005 | 0.00684 | -0.0182 | -0.073099
-0.5 | 0.0692 | 0.00688 | -0.0188 | 10.0581
0 | 0.1389 | 0.00685 | -0.0194 | 20.2774
0.5 | 0.2083 | 0.00694 | -0.02 | 30.0144
1 | 0.2782 | 0.00694 | -0.0207 | 40.0865
1.5 | 0.3473 | 0.00702 | -0.0212 | 49.4729
2 | 0.4173 | 0.00705 | -0.0218 | 59.1915
2.5 | 0.4868 | 0.00716 | -0.0221 | 67.9888
3 | 0.5565 | 0.00724 | -0.0224 | 76.8646
4 | 0.6954 | 0.00745 | -0.0223 | 93.3423
4.5 | 0.7625 | 0.00772 | -0.0216 | 98.7694
5.5 | 0.8473 | 0.01082 | -0.014 | 78.3087
6 | 0.8691 | 0.01264 | -0.0074 | 68.7579
6.5 | 0.8764 | 0.0145 | 0.0011 | 60.4414
7 | 0.8952 | 0.01659 | 0.0069 | 53.9602
7.5 | 0.9165 | 0.01883 | 0.0119 | 48.6723
8 | 0.9335 | 0.02143 | 0.0169 | 43.5604
8.5 | 0.9708 | 0.02482 | 0.0168 | 39.1136
9 | 0.9827 | 0.02883 | 0.0198 | 34.086
9.5 | 0.9964 | 0.03291 | 0.0224 | 30.2765
10 | 1.0082 | 0.03737 | 0.0247 | 26.9789
10.5 | 1.0175 | 0.0424 | 0.0263 | 23.9976
11 | 1.0214 | 0.04822 | 0.0275 | 21.1821
11.5 | 1.0184 | 0.05525 | 0.0275 | 18.4326
12 | 1.0058 | 0.06396 | 0.0256 | 15.7255
12.5 | 0.9855 | 0.07439 | 0.0214 | 13.2477
13 | 0.962 | 0.08626 | 0.0152 | 11.1523
13.5 | 0.9385 | 0.09924 | 0.0074 | 9.4569
14 | 0.9119 | 0.11366 | -0.0017 | 8.0231
14.5 | 0.8807 | 0.12988 | -0.0123 | 6.7809
15 | 0.84 | 0.14944 | -0.0248 | 5.621
15.5 | 0.8104 | 0.16894 | -0.0363 | 4.797
16 | 0.8113 | 0.182 | -0.0439 | 4.4577

## 49. Re 2M Mach 0.00 (1)
BIGFOIL.COM POLAR EXPORT
NACA64-215 a=0.0
NACA64-215 a=0.0 |  |  |  | Cl Max: | 1.287 | at alpha= | 13 | deg
JavaFoil+Calcfoil stall+Eppler ext transition |  |  |  | L/D Max: | 121.763 | at alpha= | 5.5 | deg
Re: | 2000000 |  |  | Cd Min: | 0.00578 | at alpha= | -1.5 | deg
Mach: | 0 |  |  | Cl=0 at alpha= | -0.9918 | deg
|  |  |  | @ Cl=0.1, Cd= | 0.0057931
|  |  |  | @ Cl=0.4, Cd= | 0.0059021
|  |  |  | @ Cl=0.6, Cd= | 0.0060467
alpha (deg) | Cl | Cd | Cm | Cl/Cd
-17.5 | -0.867 | 0.13369 | 0.003 | -6.483
-17 | -0.887 | 0.1273 | 0.003 | -6.967
-16.5 | -0.904 | 0.12027 | 0.002 | -7.519
-16 | -0.919 | 0.11404 | 0.002 | -8.06
-15.5 | -0.932 | 0.10813 | 0.002 | -8.615
-15 | -0.942 | 0.10108 | 0.002 | -9.322
-14.5 | -0.947 | 0.09375 | 0.001 | -10.099
-14 | -0.947 | 0.08565 | 0.001 | -11.051
-13.5 | -0.95 | 0.07538 | 0.001 | -12.598
-13 | -1.061 | 0.02588 | 0.001 | -40.982
-12.5 | -1.064 | 0.02093 | 0 | -50.832
-12 | -1.054 | 0.0185 | 0 | -56.99
-11.5 | -1.038 | 0.01681 | -0.001 | -61.728
-11 | -1.016 | 0.01559 | -0.001 | -65.175
-10.5 | -0.988 | 0.0148 | -0.002 | -66.765
-10 | -0.958 | 0.01393 | -0.003 | -68.775
-9.5 | -0.923 | 0.01317 | -0.003 | -70.094
-9 | -0.886 | 0.01249 | -0.004 | -70.885
-8.5 | -0.844 | 0.01197 | -0.004 | -70.497
-8 | -0.799 | 0.01145 | -0.005 | -69.823
-7.5 | -0.754 | 0.01112 | -0.006 | -67.786
-7 | -0.702 | 0.01063 | -0.006 | -66.017
-6.5 | -0.648 | 0.01022 | -0.007 | -63.392
-6 | -0.593 | 0.00988 | -0.008 | -60.028
-5.5 | -0.537 | 0.00955 | -0.008 | -56.212
-5 | -0.479 | 0.00921 | -0.009 | -52.085
-4.5 | -0.421 | 0.00897 | -0.009 | -46.976
-4 | -0.363 | 0.00873 | -0.01 | -41.51
-3.5 | -0.303 | 0.00852 | -0.011 | -35.582
-3 | -0.243 | 0.00581 | -0.011 | -41.859
-2.5 | -0.183 | 0.0058 | -0.012 | -31.551
-2 | -0.123 | 0.00579 | -0.013 | -21.18
-1.5 | -0.062 | 0.00578 | -0.013 | -10.721
-1 | -0.001 | 0.0058 | -0.014 | -0.199
-0.5 | 0.06 | 0.00578 | -0.015 | 10.34
0 | 0.121 | 0.0058 | -0.015 | 20.815
0.5 | 0.182 | 0.00581 | -0.016 | 31.225
1 | 0.242 | 0.00583 | -0.017 | 41.567
1.5 | 0.303 | 0.00584 | -0.017 | 51.943
2 | 0.363 | 0.00589 | -0.018 | 61.687
2.5 | 0.424 | 0.00591 | -0.018 | 71.727
3 | 0.484 | 0.00593 | -0.019 | 81.668
3.5 | 0.544 | 0.006 | -0.02 | 90.684
4 | 0.604 | 0.00605 | -0.02 | 99.872
4.5 | 0.663 | 0.00613 | -0.021 | 108.128
5 | 0.721 | 0.00624 | -0.022 | 115.532
5.5 | 0.779 | 0.00639 | -0.022 | 121.763
6 | 0.825 | 0.01108 | -0.023 | 74.467
6.5 | 0.878 | 0.01158 | -0.023 | 75.795
7 | 0.928 | 0.0122 | -0.024 | 76.052
7.5 | 0.976 | 0.01276 | -0.024 | 76.461
8 | 1.022 | 0.01346 | -0.025 | 75.941
8.5 | 1.065 | 0.01416 | -0.026 | 75.238
9 | 1.106 | 0.01491 | -0.026 | 74.168
9.5 | 1.144 | 0.01585 | -0.027 | 72.168
10 | 1.179 | 0.0168 | -0.027 | 70.149
10.5 | 1.21 | 0.01784 | -0.028 | 67.812
11 | 1.236 | 0.01903 | -0.028 | 64.921
11.5 | 1.256 | 0.02034 | -0.029 | 61.723
12 | 1.271 | 0.02192 | -0.029 | 57.97
12.5 | 1.281 | 0.02352 | -0.03 | 54.488
13 | 1.287 | 0.02511 | -0.03 | 51.267
13.5 | 1.287 | 0.02739 | -0.031 | 46.997
14 | 1.283 | 0.02981 | -0.031 | 43.042
14.5 | 1.273 | 0.03254 | -0.031 | 39.13
15 | 1.257 | 0.0365 | -0.032 | 34.454
15.5 | 1.236 | 0.04167 | -0.032 | 29.661
16 | 1.205 | 0.04767 | -0.032 | 25.28
16.5 | 1.165 | 0.05758 | -0.031 | 20.231
17 | 1.102 | 0.07981 | -0.03 | 13.809
17.5 | 1.031 | 0.11372 | -0.026 | 9.063
18 | 0.991 | 0.12982 | -0.024 | 7.632

## 50. Re 2M Mach 0.00 (2)
BIGFOIL.COM POLAR EXPORT
NACA64-215 a=0.0
NACA64-215 a=0.0 |  |  |  | Cl Max: | 1.4501 | at alpha= | 18 | deg
XFOIL ncrit=9 |  |  |  | L/D Max: | 107.534 | at alpha= | 4.5 | deg
Re: | 2000000 |  |  | Cd Min: | 0.08791 | at alpha= | -20 | deg
Mach: | 0 |  |  | Cl=0 at alpha= | -0.99065 | deg
|  |  |  | @ Cl=0.1, Cd= | 0.0051715
|  |  |  | @ Cl=0.4, Cd= | 0.005299
|  |  |  | @ Cl=0.6, Cd= | 0.0057344
alpha (deg) | Cl | Cd | Cm | Cl/Cd
-20 | -1.2585 | 0.08791 | -0.0222 | -14.3158
-19.5 | -1.2864 | 0.07548 | -0.0294 | -17.0429
-19 | -1.2957 | 0.06685 | -0.0339 | -19.3822
-18.5 | -1.307 | 0.05859 | -0.0377 | -22.3076
-18 | -1.3114 | 0.05184 | -0.0402 | -25.2971
-17.5 | -1.3125 | 0.04597 | -0.0418 | -28.5512
-17 | -1.3049 | 0.04147 | -0.0426 | -31.4661
-16.5 | -1.2983 | 0.03717 | -0.0427 | -34.9287
-16 | -1.2808 | 0.0341 | -0.0425 | -37.5601
-15.5 | -1.2555 | 0.03186 | -0.0422 | -39.4068
-15 | -1.2652 | 0.0269 | -0.0399 | -47.0335
-14.5 | -1.2519 | 0.02411 | -0.0378 | -51.9245
-14 | -1.2319 | 0.02198 | -0.0356 | -56.0464
-13.5 | -1.2063 | 0.02037 | -0.0334 | -59.2194
-13 | -1.1722 | 0.01909 | -0.0322 | -61.4039
-12.5 | -1.1501 | 0.01807 | -0.028 | -63.6469
-12 | -1.1269 | 0.01712 | -0.0234 | -65.8236
-11.5 | -1.0929 | 0.01628 | -0.0206 | -67.1314
-11 | -1.0512 | 0.01558 | -0.0189 | -67.4711
-9.5 | -0.9214 | 0.01295 | -0.0144 | -71.1506
-9 | -0.8717 | 0.01241 | -0.0139 | -70.2417
-8.5 | -0.8209 | 0.01189 | -0.0134 | -69.0412
-8 | -0.7686 | 0.01147 | -0.0131 | -67.0096
-7.5 | -0.7192 | 0.01069 | -0.0124 | -67.2778
-7 | -0.6659 | 0.01027 | -0.0123 | -64.8393
-6.5 | -0.6115 | 0.00991 | -0.0124 | -61.7053
-6 | -0.5575 | 0.00946 | -0.0123 | -58.9323
-5.5 | -0.5023 | 0.00911 | -0.0125 | -55.1372
-5 | -0.4466 | 0.00881 | -0.0127 | -50.6924
-4.5 | -0.3906 | 0.00851 | -0.0129 | -45.8989
-4 | -0.3349 | 0.00813 | -0.0132 | -41.1931
-3.5 | -0.2801 | 0.0076 | -0.0134 | -36.8553
-3 | -0.2273 | 0.0067 | -0.0135 | -33.9254
-2.5 | -0.1755 | 0.00558 | -0.0136 | -31.4516
-1.5 | -0.0593 | 0.00529 | -0.0148 | -11.2098
-1 | -0.0011 | 0.0052 | -0.0153 | -0.21154
-0.5 | 0.0577 | 0.00515 | -0.016 | 11.2039
0 | 0.1166 | 0.00518 | -0.0167 | 22.5097
0.5 | 0.1756 | 0.00517 | -0.0174 | 33.9652
1 | 0.2345 | 0.00519 | -0.0181 | 45.183
2 | 0.3522 | 0.00525 | -0.0195 | 67.0857
2.5 | 0.4107 | 0.00531 | -0.0202 | 77.3446
3 | 0.469 | 0.00539 | -0.0208 | 87.013
3.5 | 0.5273 | 0.00547 | -0.0215 | 96.3985
4 | 0.5847 | 0.00565 | -0.022 | 103.4867
4.5 | 0.6409 | 0.00596 | -0.0224 | 107.5336
5 | 0.6917 | 0.00685 | -0.0222 | 100.9781
6 | 0.7888 | 0.0088 | -0.0211 | 89.6364
6.5 | 0.8374 | 0.00959 | -0.0204 | 87.3201
7 | 0.8849 | 0.01036 | -0.0196 | 85.4151
7.5 | 0.9325 | 0.01103 | -0.0187 | 84.5422
8 | 0.9802 | 0.01159 | -0.0178 | 84.5729
8.5 | 1.0268 | 0.01212 | -0.0167 | 84.7195
9 | 1.0684 | 0.0128 | -0.0148 | 83.4688
9.5 | 1.1085 | 0.0133 | -0.0126 | 83.3459
10 | 1.1509 | 0.01397 | -0.0112 | 82.3837
10.5 | 1.1748 | 0.01497 | -0.0067 | 78.477
11 | 1.2045 | 0.01594 | -0.0037 | 75.5646
11.5 | 1.2326 | 0.01715 | -0.001 | 71.8717
12 | 1.2565 | 0.01875 | 0.0018 | 67.0133
12.5 | 1.2795 | 0.02058 | 0.0042 | 62.172
13 | 1.3074 | 0.02222 | 0.0059 | 58.8389
13.5 | 1.3306 | 0.02428 | 0.0077 | 54.8023
14 | 1.3535 | 0.02647 | 0.0092 | 51.1334
14.5 | 1.3691 | 0.02934 | 0.0108 | 46.6633
15 | 1.3785 | 0.03288 | 0.0122 | 41.9252
15.5 | 1.3989 | 0.03562 | 0.0129 | 39.2729
16 | 1.4144 | 0.03897 | 0.0134 | 36.2946
16.5 | 1.429 | 0.04257 | 0.0136 | 33.5682
17 | 1.4411 | 0.04661 | 0.0135 | 30.9183
17.5 | 1.4497 | 0.05122 | 0.013 | 28.3034
18 | 1.4501 | 0.05701 | 0.012 | 25.4359
18.5 | 1.442 | 0.06419 | 0.0102 | 22.4646
19 | 1.4435 | 0.07045 | 0.0082 | 20.4897
19.5 | 1.4463 | 0.07681 | 0.0059 | 18.8296
20 | 1.4401 | 0.08471 | 0.0027 | 17.0004

## 51. Re 2M Mach 0.10 (1)
BIGFOIL.COM POLAR EXPORT
NACA64-215 a=0.0
NACA64-215 a=0.0 |  |  |  | Cl Max: | 1.277 | at alpha= | 13 | deg
JavaFoil+Calcfoil stall+Eppler ext transition |  |  |  | L/D Max: | 121.142 | at alpha= | 5.5 | deg
Re: | 2000000 |  |  | Cd Min: | 0.00578 | at alpha= | -2 | deg
Mach: | 0.1 |  |  | Cl=0 at alpha= | -0.9918 | deg
|  |  |  | @ Cl=0.1, Cd= | 0.0058128
|  |  |  | @ Cl=0.4, Cd= | 0.0059015
|  |  |  | @ Cl=0.6, Cd= | 0.0060442
alpha (deg) | Cl | Cd | Cm | Cl/Cd
-17.5 | -0.829 | 0.13848 | 0.003 | -5.984
-17 | -0.852 | 0.12938 | 0.003 | -6.585
-16.5 | -0.873 | 0.12272 | 0.002 | -7.118
-16 | -0.893 | 0.11584 | 0.002 | -7.705
-15.5 | -0.908 | 0.11025 | 0.002 | -8.24
-15 | -0.923 | 0.1022 | 0.002 | -9.032
-14.5 | -0.928 | 0.09655 | 0.001 | -9.612
-14 | -0.928 | 0.08972 | 0.001 | -10.344
-13.5 | -0.927 | 0.0827 | 0.001 | -11.205
-13 | -1.013 | 0.03706 | 0.001 | -27.325
-12.5 | -1.049 | 0.02259 | 0 | -46.433
-12 | -1.046 | 0.01926 | 0 | -54.3
-11.5 | -1.032 | 0.01731 | -0.001 | -59.622
-11 | -1.011 | 0.01617 | -0.001 | -62.549
-10.5 | -0.987 | 0.01504 | -0.002 | -65.623
-10 | -0.957 | 0.01413 | -0.003 | -67.764
-9.5 | -0.924 | 0.01332 | -0.003 | -69.341
-9 | -0.887 | 0.01267 | -0.004 | -69.993
-8.5 | -0.846 | 0.01207 | -0.004 | -70.07
-8 | -0.801 | 0.01153 | -0.005 | -69.495
-7.5 | -0.754 | 0.01057 | -0.006 | -71.354
-7 | -0.705 | 0.01077 | -0.006 | -65.41
-6.5 | -0.651 | 0.01032 | -0.007 | -63.061
-6 | -0.596 | 0.00989 | -0.008 | -60.207
-5.5 | -0.539 | 0.00956 | -0.008 | -56.381
-5 | -0.482 | 0.00927 | -0.009 | -51.943
-4.5 | -0.423 | 0.00903 | -0.009 | -46.873
-4 | -0.364 | 0.0088 | -0.01 | -41.408
-3.5 | -0.305 | 0.00858 | -0.011 | -35.511
-3 | -0.245 | 0.00838 | -0.011 | -29.188
-2.5 | -0.184 | 0.0058 | -0.012 | -31.741
-2 | -0.123 | 0.00578 | -0.013 | -21.31
-1.5 | -0.062 | 0.0058 | -0.013 | -10.728
-1 | -0.001 | 0.00582 | -0.014 | -0.199
-0.5 | 0.06 | 0.00578 | -0.015 | 10.391
0 | 0.121 | 0.00583 | -0.015 | 20.813
0.5 | 0.182 | 0.00581 | -0.016 | 31.394
1 | 0.244 | 0.00583 | -0.017 | 41.82
1.5 | 0.305 | 0.00583 | -0.017 | 52.288
2 | 0.365 | 0.00589 | -0.018 | 62.018
2.5 | 0.426 | 0.00591 | -0.019 | 72.058
3 | 0.487 | 0.00593 | -0.019 | 82.017
3.5 | 0.547 | 0.006 | -0.02 | 91.117
4 | 0.607 | 0.00605 | -0.021 | 100.314
4.5 | 0.666 | 0.00614 | -0.021 | 108.519
5 | 0.725 | 0.0063 | -0.022 | 114.982
5.5 | 0.782 | 0.00646 | -0.023 | 121.142
6 | 0.829 | 0.01116 | -0.023 | 74.259
6.5 | 0.881 | 0.01169 | -0.023 | 75.388
7 | 0.931 | 0.0123 | -0.024 | 75.718
7.5 | 0.979 | 0.01292 | -0.025 | 75.775
8 | 1.025 | 0.01361 | -0.025 | 75.308
8.5 | 1.068 | 0.01432 | -0.026 | 74.582
9 | 1.109 | 0.01509 | -0.026 | 73.497
9.5 | 1.146 | 0.01605 | -0.027 | 71.412
10 | 1.18 | 0.01703 | -0.027 | 69.281
10.5 | 1.21 | 0.01811 | -0.028 | 66.83
11 | 1.235 | 0.01944 | -0.028 | 63.505
11.5 | 1.253 | 0.02085 | -0.029 | 60.09
12 | 1.266 | 0.02234 | -0.029 | 56.66
12.5 | 1.274 | 0.02401 | -0.03 | 53.06
13 | 1.277 | 0.02569 | -0.03 | 49.728
13.5 | 1.274 | 0.02812 | -0.031 | 45.311
14 | 1.266 | 0.03071 | -0.031 | 41.217
14.5 | 1.25 | 0.03433 | -0.031 | 36.424
15 | 1.23 | 0.03868 | -0.031 | 31.797
15.5 | 1.203 | 0.04463 | -0.031 | 26.953
16 | 1.167 | 0.05111 | -0.031 | 22.837
16.5 | 1.127 | 0.05962 | -0.031 | 18.895
17 | 1.019 | 0.10922 | -0.026 | 9.333
17.5 | 0.976 | 0.12593 | -0.024 | 7.751
18 | 0.939 | 0.1388 | -0.022 | 6.763

## 52. Re 2M Mach 0.10 (2)
BIGFOIL.COM POLAR EXPORT
NACA64-215 a=0.0
NACA64-215 a=0.0 |  |  |  | Cl Max: | 1.4364 | at alpha= | 17.5 | deg
XFOIL ncrit=9 |  |  |  | L/D Max: | 107.483 | at alpha= | 4.5 | deg
Re: | 2000000 |  |  | Cd Min: | 0.11433 | at alpha= | -20 | deg
Mach: | 0.1 |  |  | Cl=0 at alpha= | -0.99154 | deg
|  |  |  | @ Cl=0.1, Cd= | 0.0051771
|  |  |  | @ Cl=0.4, Cd= | 0.0053087
|  |  |  | @ Cl=0.6, Cd= | 0.0057377
alpha (deg) | Cl | Cd | Cm | Cl/Cd
-20 | -1.1347 | 0.11433 | -0.0068 | -9.9248
-19.5 | -1.1966 | 0.09341 | -0.0201 | -12.8102
-19 | -1.2298 | 0.07935 | -0.0287 | -15.4984
-18.5 | -1.2577 | 0.06758 | -0.0351 | -18.6105
-18 | -1.2719 | 0.05878 | -0.0392 | -21.6383
-17.5 | -1.281 | 0.05135 | -0.042 | -24.9464
-17 | -1.279 | 0.04578 | -0.0435 | -27.938
-16.5 | -1.2784 | 0.04052 | -0.0442 | -31.5499
-16 | -1.2641 | 0.03691 | -0.0443 | -34.2482
-15.5 | -1.2424 | 0.03416 | -0.0441 | -36.37
-15 | -1.246 | 0.02942 | -0.0427 | -42.3521
-14.5 | -1.2405 | 0.02581 | -0.0406 | -48.0628
-14 | -1.2247 | 0.02321 | -0.0384 | -52.766
-13.5 | -1.2011 | 0.02132 | -0.0361 | -56.3368
-12.5 | -1.1447 | 0.01868 | -0.0311 | -61.2794
-12 | -1.122 | 0.01758 | -0.0267 | -63.8225
-11.5 | -1.0943 | 0.01667 | -0.0226 | -65.6449
-10.5 | -1.0108 | 0.01515 | -0.0189 | -66.7195
-10 | -0.9732 | 0.01385 | -0.0165 | -70.2671
-9.5 | -0.926 | 0.01313 | -0.0154 | -70.5255
-9 | -0.8762 | 0.01256 | -0.0147 | -69.7611
-8.5 | -0.8253 | 0.01201 | -0.0141 | -68.7177
-8 | -0.773 | 0.01155 | -0.0137 | -66.9264
-7.5 | -0.7232 | 0.01078 | -0.013 | -67.0872
-7 | -0.6697 | 0.01034 | -0.0128 | -64.7679
-6.5 | -0.6151 | 0.00997 | -0.0127 | -61.6951
-6 | -0.5607 | 0.00952 | -0.0126 | -58.8971
-5.5 | -0.5052 | 0.00915 | -0.0127 | -55.2131
-5 | -0.4491 | 0.00885 | -0.0129 | -50.7458
-4.5 | -0.3929 | 0.00853 | -0.0131 | -46.061
-4 | -0.3367 | 0.00816 | -0.0134 | -41.2623
-3.5 | -0.2814 | 0.00765 | -0.0136 | -36.7843
-3 | -0.2283 | 0.00677 | -0.0136 | -33.7223
-2.5 | -0.1765 | 0.0056 | -0.0137 | -31.5179
-2 | -0.1185 | 0.00541 | -0.0142 | -21.9039
-1.5 | -0.0596 | 0.0053 | -0.0148 | -11.2453
-1 | -0.001 | 0.00521 | -0.0154 | -0.19194
-0.5 | 0.0581 | 0.00517 | -0.0161 | 11.2379
0 | 0.1174 | 0.00518 | -0.0168 | 22.6641
0.5 | 0.1768 | 0.00518 | -0.0175 | 34.1313
1 | 0.236 | 0.00521 | -0.0182 | 45.2975
1.5 | 0.2952 | 0.00525 | -0.0189 | 56.2286
2 | 0.3544 | 0.00527 | -0.0196 | 67.2486
2.5 | 0.4133 | 0.00532 | -0.0203 | 77.688
3 | 0.472 | 0.0054 | -0.0209 | 87.4074
4 | 0.5884 | 0.00567 | -0.0221 | 103.7743
4.5 | 0.6449 | 0.006 | -0.0224 | 107.4833
5.5 | 0.7447 | 0.00794 | -0.0216 | 93.7909
6 | 0.793 | 0.00889 | -0.0209 | 89.2013
6.5 | 0.8417 | 0.00968 | -0.0202 | 86.9525
7.5 | 0.9371 | 0.01113 | -0.0183 | 84.1959
8 | 0.9846 | 0.01172 | -0.0173 | 84.0102
8.5 | 1.0311 | 0.01224 | -0.0161 | 84.2402
9 | 1.0727 | 0.01293 | -0.014 | 82.9621
9.5 | 1.1114 | 0.01346 | -0.0114 | 82.5706
10 | 1.1493 | 0.0142 | -0.0091 | 80.9366
10.5 | 1.174 | 0.01526 | -0.0049 | 76.9332
11 | 1.2037 | 0.01632 | -0.002 | 73.7561
11.5 | 1.2315 | 0.01766 | 0.0007 | 69.7339
12 | 1.2521 | 0.01957 | 0.0037 | 63.9806
12.5 | 1.2785 | 0.02129 | 0.0058 | 60.0517
13 | 1.3055 | 0.02309 | 0.0076 | 56.5396
13.5 | 1.3279 | 0.02531 | 0.0093 | 52.4654
14 | 1.3495 | 0.02772 | 0.0108 | 48.6833
14.5 | 1.3588 | 0.03123 | 0.0126 | 43.5094
15 | 1.3741 | 0.03441 | 0.0136 | 39.9332
15.5 | 1.3932 | 0.03743 | 0.0143 | 37.2215
16 | 1.4073 | 0.04109 | 0.0147 | 34.2492
16.5 | 1.4208 | 0.04498 | 0.0147 | 31.5874
17 | 1.431 | 0.04941 | 0.0144 | 28.9617
17.5 | 1.4364 | 0.0546 | 0.0137 | 26.3077
18 | 1.4268 | 0.06187 | 0.0121 | 23.0613
18.5 | 1.4283 | 0.06814 | 0.0103 | 20.9613
19 | 1.4279 | 0.07494 | 0.0079 | 19.0539
19.5 | 1.426 | 0.08225 | 0.005 | 17.3374
20 | 1.4148 | 0.0913 | 0.001 | 15.4962

## 53. Re 2M Mach 0.25 (1)
BIGFOIL.COM POLAR EXPORT
NACA64-215 a=0.0
NACA64-215 a=0.0 |  |  |  | Cl Max: | 1.223 | at alpha= | 11.5 | deg
JavaFoil+Calcfoil stall+Eppler ext transition |  |  |  | L/D Max: | 115.525 | at alpha= | 5 | deg
Re: | 2000000 |  |  | Cd Min: | 0.00583 | at alpha= | -1.5 | deg
Mach: | 0.25 |  |  | Cl=0 at alpha= | -0.99206 | deg
|  |  |  | @ Cl=0.1, Cd= | 0.0058521
|  |  |  | @ Cl=0.4, Cd= | 0.0059419
|  |  |  | @ Cl=0.6, Cd= | 0.0061236
alpha (deg) | Cl | Cd | Cm | Cl/Cd
-16.5 | -0.603 | 0.15421 | 0.002 | -3.912
-16 | -0.659 | 0.14564 | 0.002 | -4.522
-15.5 | -0.709 | 0.12353 | 0.002 | -5.74
-15 | -0.754 | 0.11477 | 0.002 | -6.57
-14.5 | -0.787 | 0.10745 | 0.001 | -7.326
-14 | -0.809 | 0.10045 | 0.001 | -8.05
-13.5 | -0.826 | 0.0934 | 0.001 | -8.84
-13 | -0.836 | 0.08778 | 0 | -9.528
-12.5 | -0.843 | 0.08049 | 0 | -10.478
-12 | -0.846 | 0.07444 | 0 | -11.362
-11.5 | -0.977 | 0.02141 | -0.001 | -45.66
-11 | -0.971 | 0.01932 | -0.001 | -50.262
-10.5 | -0.966 | 0.01668 | -0.002 | -57.921
-10 | -0.947 | 0.01535 | -0.003 | -61.695
-9.5 | -0.921 | 0.01433 | -0.003 | -64.293
-9 | -0.89 | 0.01337 | -0.004 | -66.544
-8.5 | -0.853 | 0.01275 | -0.004 | -66.886
-8 | -0.811 | 0.01212 | -0.005 | -66.898
-7.5 | -0.764 | 0.01154 | -0.006 | -66.269
-7 | -0.716 | 0.01057 | -0.006 | -67.75
-6.5 | -0.665 | 0.01071 | -0.007 | -62.133
-6 | -0.61 | 0.01025 | -0.008 | -59.493
-5.5 | -0.552 | 0.00982 | -0.008 | -56.268
-5 | -0.494 | 0.0095 | -0.009 | -51.983
-4.5 | -0.434 | 0.00921 | -0.01 | -47.191
-4 | -0.374 | 0.00893 | -0.01 | -41.903
-3.5 | -0.313 | 0.00869 | -0.011 | -35.993
-3 | -0.251 | 0.00848 | -0.012 | -29.627
-2.5 | -0.189 | 0.00587 | -0.012 | -32.219
-2 | -0.127 | 0.00585 | -0.013 | -21.649
-1.5 | -0.064 | 0.00583 | -0.014 | -10.962
-1 | -0.001 | 0.00586 | -0.014 | -0.203
-0.5 | 0.062 | 0.00584 | -0.015 | 10.56
0 | 0.125 | 0.00586 | -0.016 | 21.278
0.5 | 0.187 | 0.00587 | -0.016 | 31.965
1 | 0.25 | 0.00588 | -0.017 | 42.56
1.5 | 0.313 | 0.00592 | -0.018 | 52.945
2 | 0.375 | 0.00593 | -0.018 | 63.226
2.5 | 0.438 | 0.00596 | -0.019 | 73.479
3 | 0.5 | 0.00603 | -0.02 | 82.978
3.5 | 0.562 | 0.00608 | -0.02 | 92.471
4 | 0.623 | 0.00615 | -0.021 | 101.289
4.5 | 0.684 | 0.00626 | -0.022 | 109.271
5 | 0.744 | 0.00644 | -0.022 | 115.525
5.5 | 0.803 | 0.00728 | -0.023 | 110.242
6 | 0.847 | 0.01162 | -0.023 | 72.856
6.5 | 0.9 | 0.01223 | -0.024 | 73.594
7 | 0.95 | 0.01291 | -0.025 | 73.552
7.5 | 0.997 | 0.01364 | -0.025 | 73.13
8 | 1.042 | 0.01437 | -0.026 | 72.475
8.5 | 1.083 | 0.01521 | -0.026 | 71.222
9 | 1.12 | 0.01619 | -0.027 | 69.187
9.5 | 1.153 | 0.0173 | -0.027 | 66.645
10 | 1.181 | 0.01848 | -0.028 | 63.909
10.5 | 1.204 | 0.01989 | -0.028 | 60.536
11 | 1.219 | 0.02141 | -0.029 | 56.903
11.5 | 1.223 | 0.02326 | -0.029 | 52.598
12 | 1.22 | 0.02524 | -0.03 | 48.351
12.5 | 1.208 | 0.02772 | -0.03 | 43.568
13 | 1.188 | 0.03027 | -0.031 | 39.24
13.5 | 1.155 | 0.0348 | -0.031 | 33.18
14 | 1.107 | 0.04215 | -0.031 | 26.254
14.5 | 1.032 | 0.05945 | -0.029 | 17.359
15 | 0.912 | 0.10807 | -0.02 | 8.435
15.5 | 0.864 | 0.11683 | -0.02 | 7.394
16 | 0.802 | 0.12971 | -0.019 | 6.181
16.5 | 0.737 | 0.1393 | -0.018 | 5.289

## 54. Re 2M Mach 0.25 (2)
BIGFOIL.COM POLAR EXPORT
NACA64-215 a=0.0
NACA64-215 a=0.0 |  |  |  | Cl Max: | 1.3543 | at alpha= | 16.5 | deg
XFOIL ncrit=9 |  |  |  | L/D Max: | 107.186 | at alpha= | 4.5 | deg
Re: | 2000000 |  |  | Cd Min: | 0.21367 | at alpha= | -19 | deg
Mach: | 0.25 |  |  | Cl=0 at alpha= | -0.99345 | deg
|  |  |  | @ Cl=0.1, Cd= | 0.0052406
|  |  |  | @ Cl=0.4, Cd= | 0.0053772
|  |  |  | @ Cl=0.6, Cd= | 0.0057304
alpha (deg) | Cl | Cd | Cm | Cl/Cd
-19 | -0.7085 | 0.21367 | 0.0452 | -3.3159
-18.5 | -0.6937 | 0.2059 | 0.0405 | -3.3691
-18 | -0.6841 | 0.19608 | 0.035 | -3.4889
-17.5 | -0.6624 | 0.19132 | 0.0313 | -3.4623
-17 | -0.9107 | 0.11548 | -0.0088 | -7.8862
-16.5 | -1.0032 | 0.0872 | -0.0274 | -11.5046
-16 | -1.0506 | 0.0705 | -0.0382 | -14.9021
-15.5 | -1.0773 | 0.05916 | -0.0445 | -18.2099
-15 | -1.0925 | 0.05057 | -0.0482 | -21.6037
-14.5 | -1.124 | 0.04143 | -0.0506 | -27.1301
-14 | -1.1461 | 0.0342 | -0.0507 | -33.5117
-13.5 | -1.1444 | 0.02963 | -0.0493 | -38.623
-13 | -1.1292 | 0.02644 | -0.0474 | -42.708
-12.5 | -1.1039 | 0.02371 | -0.0463 | -46.5584
-12 | -1.0877 | 0.02164 | -0.0421 | -50.2634
-11.5 | -1.0668 | 0.01975 | -0.038 | -54.0152
-11 | -1.0424 | 0.01824 | -0.0336 | -57.1491
-10.5 | -1.0182 | 0.01695 | -0.0285 | -60.0708
-10 | -0.9801 | 0.01593 | -0.0253 | -61.5254
-9.5 | -0.9441 | 0.01446 | -0.0219 | -65.2905
-9 | -0.8976 | 0.01356 | -0.0199 | -66.1947
-8 | -0.7954 | 0.01216 | -0.0173 | -65.4112
-7.5 | -0.7413 | 0.01162 | -0.0164 | -63.7952
-7 | -0.6902 | 0.01077 | -0.0153 | -64.0854
-6.5 | -0.6343 | 0.01029 | -0.0148 | -61.6424
-6 | -0.5772 | 0.00993 | -0.0145 | -58.1269
-5.5 | -0.5211 | 0.00939 | -0.0142 | -55.4952
-5 | -0.463 | 0.00905 | -0.0142 | -51.1602
-4.5 | -0.4051 | 0.00868 | -0.0142 | -46.6705
-4 | -0.3467 | 0.00836 | -0.0143 | -41.4713
-3.5 | -0.2893 | 0.00787 | -0.0144 | -36.7598
-3 | -0.2337 | 0.0071 | -0.0144 | -32.9155
-2.5 | -0.1819 | 0.00572 | -0.0143 | -31.8007
-2 | -0.1221 | 0.00547 | -0.0147 | -22.3218
-1.5 | -0.0614 | 0.00539 | -0.0154 | -11.3915
-1 | -0.0008 | 0.00525 | -0.0159 | -0.15238
-0.5 | 0.0603 | 0.00526 | -0.0166 | 11.4639
0 | 0.1217 | 0.00523 | -0.0174 | 23.2696
1 | 0.2443 | 0.00528 | -0.0188 | 46.2689
1.5 | 0.3054 | 0.00532 | -0.0195 | 57.406
2 | 0.3667 | 0.00535 | -0.0202 | 68.5421
2.5 | 0.4279 | 0.0054 | -0.0209 | 79.2407
3.5 | 0.5495 | 0.00557 | -0.0221 | 98.6535
4 | 0.6093 | 0.00576 | -0.0225 | 105.7812
4.5 | 0.6667 | 0.00622 | -0.0226 | 107.1865
5 | 0.718 | 0.00725 | -0.022 | 99.0345
5.5 | 0.767 | 0.00836 | -0.0211 | 91.7464
6 | 0.8158 | 0.00935 | -0.0199 | 87.2513
6.5 | 0.8646 | 0.0102 | -0.0187 | 84.7647
7 | 0.9126 | 0.011 | -0.0173 | 82.9636
7.5 | 0.9613 | 0.01165 | -0.0158 | 82.515
8 | 1.0081 | 0.0123 | -0.014 | 81.9593
8.5 | 1.0492 | 0.01306 | -0.0113 | 80.3369
9 | 1.0846 | 0.01371 | -0.0075 | 79.1101
10 | 1.1403 | 0.01594 | 0.0007 | 71.537
10.5 | 1.1699 | 0.01738 | 0.0037 | 67.313
11 | 1.1983 | 0.01906 | 0.0065 | 62.8699
11.5 | 1.2197 | 0.02132 | 0.0094 | 57.2092
12 | 1.2433 | 0.02363 | 0.0117 | 52.6153
12.5 | 1.2652 | 0.0262 | 0.0139 | 48.2901
13 | 1.2876 | 0.02888 | 0.0156 | 44.5845
13.5 | 1.3039 | 0.03218 | 0.0172 | 40.519
14 | 1.3078 | 0.03669 | 0.0187 | 35.6446
14.5 | 1.3257 | 0.04031 | 0.0194 | 32.8876
15 | 1.3343 | 0.04503 | 0.0198 | 29.6314
15.5 | 1.3459 | 0.04969 | 0.0197 | 27.0859
16 | 1.3529 | 0.05512 | 0.0191 | 24.5446
16.5 | 1.3543 | 0.06145 | 0.0178 | 22.0391
17 | 1.3389 | 0.07023 | 0.0151 | 19.0645
17.5 | 1.3288 | 0.07893 | 0.0118 | 16.8352
18 | 1.3182 | 0.08818 | 0.0078 | 14.949
18.5 | 1.3058 | 0.09824 | 0.0029 | 13.2919
19 | 1.2818 | 0.11063 | -0.0038 | 11.5864
19.5 | 1.2594 | 0.12327 | -0.0112 | 10.2166
20 | 1.2249 | 0.13857 | -0.0208 | 8.8396

## 55. Re 2M Mach 0.50 (1)
BIGFOIL.COM POLAR EXPORT
NACA64-215 a=0.0
NACA64-215 a=0.0 |  |  |  | Cl Max: | 1.154 | at alpha= | 20 | deg
JavaFoil+Calcfoil stall+Eppler ext transition |  |  |  | L/D Max: | 110.856 | at alpha= | 4.5 | deg
Re: | 2000000 |  |  | Cd Min: | 0.00603 | at alpha= | -2 | deg
Mach: | 0.5 |  |  | Cl=0 at alpha= | -0.99286 | deg
|  |  |  | @ Cl=0.1, Cd= | 0.0060589
|  |  |  | @ Cl=0.4, Cd= | 0.0062217
|  |  |  | @ Cl=0.6, Cd= | 0.0064448
alpha (deg) | Cl | Cd | Cm | Cl/Cd
-20 | -1.051 | 0.18094 | 0.006 | -5.808
-19.5 | -1.021 | 0.17199 | 0.005 | -5.938
-19 | -0.994 | 0.17016 | 0.005 | -5.842
-18.5 | -0.967 | 0.15985 | 0.004 | -6.05
-18 | -0.94 | 0.15836 | 0.004 | -5.938
-17.5 | -0.914 | 0.15393 | 0.004 | -5.94
-17 | -0.885 | 0.14868 | 0.003 | -5.951
-16.5 | -0.858 | 0.14116 | 0.003 | -6.075
-16 | -0.83 | 0.14062 | 0.003 | -5.904
-15.5 | -0.803 | 0.13695 | 0.002 | -5.867
-15 | -0.776 | 0.12688 | 0.002 | -6.118
-14.5 | -0.747 | 0.12405 | 0.001 | -6.025
-14 | -0.72 | 0.12067 | 0.001 | -5.969
-13.5 | -0.693 | 0.11679 | 0.001 | -5.935
-13 | -0.666 | 0.11334 | 0 | -5.876
-12.5 | -0.638 | 0.10648 | 0 | -5.993
-12 | -0.61 | 0.10124 | 0 | -6.026
-11.5 | -0.583 | 0.09586 | 0 | -6.08
-11 | -0.555 | 0.09157 | -0.001 | -6.066
-10.5 | -0.528 | 0.08874 | -0.001 | -5.95
-10 | -0.5 | 0.08815 | -0.001 | -5.676
-9.5 | -0.473 | 0.07185 | -0.002 | -6.577
-9 | -0.445 | 0.06309 | -0.002 | -7.059
-8.5 | -0.418 | 0.05774 | -0.002 | -7.238
-8 | -0.613 | 0.05276 | -0.003 | -11.627
-7.5 | -0.752 | 0.01459 | -0.006 | -51.502
-7 | -0.733 | 0.01361 | -0.007 | -53.884
-6.5 | -0.698 | 0.01256 | -0.008 | -55.585
-6 | -0.652 | 0.01189 | -0.009 | -54.81
-5.5 | -0.599 | 0.01123 | -0.009 | -53.304
-5 | -0.541 | 0.01067 | -0.01 | -50.71
-4.5 | -0.481 | 0.01023 | -0.011 | -47.018
-4 | -0.415 | 0.00978 | -0.012 | -42.486
-3.5 | -0.348 | 0.0094 | -0.012 | -37.05
-3 | -0.28 | 0.00912 | -0.013 | -30.702
-2.5 | -0.211 | 0.0061 | -0.014 | -34.608
-2 | -0.141 | 0.00603 | -0.015 | -23.441
-1.5 | -0.071 | 0.00605 | -0.015 | -11.82
-1 | -0.001 | 0.00603 | -0.016 | -0.221
-0.5 | 0.069 | 0.00605 | -0.017 | 11.394
0 | 0.139 | 0.00607 | -0.018 | 22.937
0.5 | 0.21 | 0.00608 | -0.018 | 34.479
1 | 0.28 | 0.00612 | -0.019 | 45.771
1.5 | 0.35 | 0.0062 | -0.02 | 56.515
2 | 0.419 | 0.00623 | -0.021 | 67.3
2.5 | 0.489 | 0.00628 | -0.021 | 77.793
3 | 0.558 | 0.00639 | -0.022 | 87.419
3.5 | 0.627 | 0.00648 | -0.023 | 96.729
4 | 0.695 | 0.00662 | -0.024 | 105.012
4.5 | 0.761 | 0.00687 | -0.024 | 110.856
5 | 0.821 | 0.00799 | -0.025 | 102.704
5.5 | 0.865 | 0.01329 | -0.025 | 65.12
6 | 0.921 | 0.0142 | -0.026 | 64.897
6.5 | 0.972 | 0.01526 | -0.026 | 63.697
7 | 1.014 | 0.01635 | -0.027 | 62.03
7.5 | 1.046 | 0.01766 | -0.028 | 59.235
8 | 1.061 | 0.01916 | -0.028 | 55.346
8.5 | 1.043 | 0.02147 | -0.029 | 48.565
9 | 0.933 | 0.02507 | -0.029 | 37.238
9.5 | 0.58 | 0.07194 | -0.013 | 8.066
10 | 0.608 | 0.06973 | -0.014 | 8.715
10.5 | 0.635 | 0.08594 | -0.014 | 7.386
11 | 0.662 | 0.09364 | -0.015 | 7.069
11.5 | 0.69 | 0.09906 | -0.016 | 6.965
12 | 0.717 | 0.10234 | -0.016 | 7.005
12.5 | 0.744 | 0.10191 | -0.017 | 7.298
13 | 0.773 | 0.11155 | -0.018 | 6.928
13.5 | 0.799 | 0.11376 | -0.018 | 7.024
14 | 0.826 | 0.11822 | -0.019 | 6.988
14.5 | 0.855 | 0.12358 | -0.02 | 6.916
15 | 0.881 | 0.12665 | -0.021 | 6.96
15.5 | 0.909 | 0.13349 | -0.021 | 6.806
16 | 0.936 | 0.14118 | -0.022 | 6.631
16.5 | 0.965 | 0.14583 | -0.023 | 6.616
17 | 0.991 | 0.15268 | -0.024 | 6.49
17.5 | 1.018 | 0.1584 | -0.024 | 6.425
18 | 1.046 | 0.16467 | -0.025 | 6.353
18.5 | 1.073 | 0.16246 | -0.026 | 6.607
19 | 1.1 | 0.16912 | -0.026 | 6.503
19.5 | 1.126 | 0.17344 | -0.027 | 6.494
20 | 1.154 | 0.17984 | -0.028 | 6.416

## 56. Re 2M Mach 0.50 (2)
BIGFOIL.COM POLAR EXPORT
NACA64-215 a=0.0
NACA64-215 a=0.0 |  |  |  | Cl Max: | 1.0994 | at alpha= | 11 | deg
XFOIL ncrit=9 |  |  |  | L/D Max: | 111.363 | at alpha= | 4 | deg
Re: | 2000000 |  |  | Cd Min: | 0.16459 | at alpha= | 16 | deg
Mach: | 0.5 |  |  | Cl=0 at alpha= | -1.0022 | deg
|  |  |  | @ Cl=0.1, Cd= | 0.0055558
|  |  |  | @ Cl=0.4, Cd= | 0.0057004
|  |  |  | @ Cl=0.6, Cd= | 0.0059316
alpha (deg) | Cl | Cd | Cm | Cl/Cd
-13.5 | -0.5664 | 0.1387 | -0.0008 | -4.0836
-13 | -0.5614 | 0.12843 | -0.0064 | -4.3713
-12.5 | -0.5643 | 0.11658 | -0.0133 | -4.8405
-12 | -0.5787 | 0.10288 | -0.0215 | -5.625
-11 | -0.6645 | 0.06568 | -0.0466 | -10.1172
-10.5 | -0.704 | 0.05258 | -0.0554 | -13.3891
-10 | -0.7417 | 0.04221 | -0.0602 | -17.5717
-9.5 | -0.7693 | 0.03442 | -0.061 | -22.3504
-9 | -0.7863 | 0.02835 | -0.0588 | -27.7354
-8.5 | -0.7921 | 0.02342 | -0.0541 | -33.8215
-8 | -0.7826 | 0.01938 | -0.0482 | -40.3818
-7.5 | -0.7612 | 0.01641 | -0.0417 | -46.3863
-7 | -0.7331 | 0.0145 | -0.0348 | -50.5586
-6.5 | -0.6927 | 0.01283 | -0.0296 | -53.9906
-6 | -0.6395 | 0.01175 | -0.0261 | -54.4255
-5.5 | -0.5807 | 0.01091 | -0.0235 | -53.2264
-5 | -0.5199 | 0.01014 | -0.0215 | -51.2722
-4.5 | -0.4552 | 0.00958 | -0.0203 | -47.5157
-4 | -0.3895 | 0.0091 | -0.0194 | -42.8022
-3.5 | -0.323 | 0.00871 | -0.0189 | -37.0838
-3 | -0.2577 | 0.00817 | -0.0184 | -31.5422
-2.5 | -0.198 | 0.00709 | -0.0178 | -27.9267
-2 | -0.139 | 0.00578 | -0.0172 | -24.0484
-1.5 | -0.0694 | 0.00566 | -0.0177 | -12.2615
-1 | 0.0003 | 0.00555 | -0.0183 | 0.054054
-0.5 | 0.0703 | 0.00556 | -0.0189 | 12.6439
0 | 0.141 | 0.00555 | -0.0197 | 25.4054
0.5 | 0.2113 | 0.0056 | -0.0205 | 37.7321
1 | 0.2817 | 0.0056 | -0.0212 | 50.3036
1.5 | 0.3518 | 0.00568 | -0.0219 | 61.9366
2 | 0.4227 | 0.00571 | -0.0226 | 74.028
2.5 | 0.4931 | 0.00578 | -0.0231 | 85.3114
3 | 0.5637 | 0.00587 | -0.0235 | 96.0307
3.5 | 0.6344 | 0.00599 | -0.0238 | 105.9098
4 | 0.7027 | 0.00631 | -0.0237 | 111.3629
4.5 | 0.7585 | 0.0075 | -0.0219 | 101.1333
5 | 0.8074 | 0.00891 | -0.0191 | 90.6173
5.5 | 0.8517 | 0.01027 | -0.0154 | 82.9309
6 | 0.8893 | 0.01159 | -0.0105 | 76.7299
6.5 | 0.918 | 0.01266 | -0.0039 | 72.5118
7 | 0.9479 | 0.01403 | 0.0017 | 67.5624
7.5 | 0.9781 | 0.01576 | 0.0066 | 62.0622
8 | 1.006 | 0.01783 | 0.0112 | 56.4218
8.5 | 1.0294 | 0.0203 | 0.0158 | 50.7094
9 | 1.0469 | 0.02292 | 0.0211 | 45.6763
9.5 | 1.0789 | 0.02683 | 0.0212 | 40.2124
10 | 1.0898 | 0.0311 | 0.0242 | 35.0418
10.5 | 1.0969 | 0.03592 | 0.0268 | 30.5373
11 | 1.0994 | 0.04149 | 0.0287 | 26.498
11.5 | 1.0981 | 0.04787 | 0.0295 | 22.9392
12 | 1.0883 | 0.05558 | 0.0289 | 19.5808
12.5 | 1.0679 | 0.0651 | 0.0263 | 16.404
13 | 1.0378 | 0.07665 | 0.0213 | 13.5395
13.5 | 1.0074 | 0.08955 | 0.0142 | 11.2496
14 | 0.978 | 0.10353 | 0.0056 | 9.4465
14.5 | 0.949 | 0.11852 | -0.0042 | 8.0071
15 | 0.9254 | 0.1334 | -0.0138 | 6.937
15.5 | 0.8952 | 0.1502 | -0.0249 | 5.9601
16 | 0.8821 | 0.16459 | -0.0341 | 5.3594

## 57. Re 3M Mach 0.00 (1)
BIGFOIL.COM POLAR EXPORT
NACA64-215 a=0.0
NACA64-215 a=0.0 |  |  |  | Cl Max: | 1.294 | at alpha= | 13.5 | deg
JavaFoil+Calcfoil stall+Eppler ext transition |  |  |  | L/D Max: | 112.929 | at alpha= | 4.5 | deg
Re: | 3000000 |  |  | Cd Min: | 0.00543 | at alpha= | -1 | deg
Mach: | 0 |  |  | Cl=0 at alpha= | -0.9918 | deg
|  |  |  | @ Cl=0.1, Cd= | 0.0054569
|  |  |  | @ Cl=0.4, Cd= | 0.0055503
|  |  |  | @ Cl=0.6, Cd= | 0.0057327
alpha (deg) | Cl | Cd | Cm | Cl/Cd
-18.5 | -0.823 | 0.15603 | 0.003 | -5.278
-18 | -0.849 | 0.13647 | 0.003 | -6.218
-17.5 | -0.871 | 0.12807 | 0.003 | -6.8
-17 | -0.891 | 0.12061 | 0.003 | -7.39
-16.5 | -0.91 | 0.11254 | 0.003 | -8.089
-16 | -0.926 | 0.10652 | 0.002 | -8.697
-15.5 | -0.944 | 0.09677 | 0.002 | -9.754
-15 | -0.963 | 0.08533 | 0.002 | -11.289
-14.5 | -1.032 | 0.0474 | 0.002 | -21.777
-14 | -1.083 | 0.02679 | 0.002 | -40.409
-13.5 | -1.086 | 0.02285 | 0.001 | -47.546
-13 | -1.084 | 0.02007 | 0.001 | -54.022
-12.5 | -1.076 | 0.018 | 0 | -59.781
-12 | -1.063 | 0.01647 | 0 | -64.513
-11.5 | -1.044 | 0.01521 | -0.001 | -68.669
-11 | -1.021 | 0.01421 | -0.001 | -71.863
-10.5 | -0.993 | 0.01357 | -0.002 | -73.174
-10 | -0.962 | 0.01282 | -0.003 | -75.047
-9.5 | -0.927 | 0.01216 | -0.003 | -76.274
-9 | -0.889 | 0.01158 | -0.004 | -76.744
-8.5 | -0.847 | 0.01111 | -0.004 | -76.274
-8 | -0.805 | 0.01077 | -0.005 | -74.711
-7.5 | -0.754 | 0.01029 | -0.006 | -73.309
-7 | -0.702 | 0.00993 | -0.006 | -70.707
-6.5 | -0.648 | 0.00957 | -0.007 | -67.743
-6 | -0.593 | 0.00924 | -0.008 | -64.156
-5.5 | -0.537 | 0.0089 | -0.008 | -60.317
-5 | -0.479 | 0.00865 | -0.009 | -55.449
-4.5 | -0.421 | 0.00841 | -0.009 | -50.119
-4 | -0.363 | 0.0082 | -0.01 | -44.229
-3.5 | -0.303 | 0.00802 | -0.011 | -37.816
-3 | -0.243 | 0.00548 | -0.011 | -44.381
-2.5 | -0.183 | 0.00545 | -0.012 | -33.592
-2 | -0.123 | 0.00546 | -0.013 | -22.466
-1.5 | -0.062 | 0.00544 | -0.013 | -11.375
-1 | -0.001 | 0.00543 | -0.014 | -0.212
-0.5 | 0.06 | 0.00547 | -0.015 | 10.924
0 | 0.121 | 0.00545 | -0.015 | 22.125
0.5 | 0.182 | 0.00544 | -0.016 | 33.376
1 | 0.242 | 0.00548 | -0.017 | 44.221
1.5 | 0.303 | 0.0055 | -0.017 | 55.144
2 | 0.363 | 0.00552 | -0.018 | 65.795
2.5 | 0.424 | 0.00557 | -0.018 | 76.063
3 | 0.484 | 0.00559 | -0.019 | 86.601
3.5 | 0.544 | 0.00563 | -0.02 | 96.661
4 | 0.604 | 0.00574 | -0.02 | 105.241
4.5 | 0.663 | 0.00587 | -0.021 | 112.929
5 | 0.721 | 0.00659 | -0.022 | 109.374
5.5 | 0.779 | 0.00719 | -0.022 | 108.229
6 | 0.828 | 0.01035 | -0.023 | 79.994
6.5 | 0.881 | 0.01079 | -0.023 | 81.665
7 | 0.931 | 0.01134 | -0.024 | 82.096
7.5 | 0.979 | 0.01185 | -0.025 | 82.673
8 | 1.026 | 0.01246 | -0.025 | 82.277
8.5 | 1.069 | 0.0131 | -0.026 | 81.639
9 | 1.11 | 0.01377 | -0.026 | 80.652
9.5 | 1.148 | 0.0146 | -0.027 | 78.634
10 | 1.183 | 0.01547 | -0.027 | 76.459
10.5 | 1.215 | 0.0164 | -0.028 | 74.072
11 | 1.241 | 0.01745 | -0.028 | 71.121
11.5 | 1.261 | 0.01864 | -0.029 | 67.646
12 | 1.276 | 0.02012 | -0.029 | 63.423
12.5 | 1.287 | 0.02144 | -0.03 | 60.029
13 | 1.293 | 0.02287 | -0.03 | 56.542
13.5 | 1.294 | 0.02485 | -0.031 | 52.072
14 | 1.289 | 0.02708 | -0.031 | 47.615
14.5 | 1.281 | 0.02945 | -0.032 | 43.49
15 | 1.267 | 0.03238 | -0.032 | 39.139
15.5 | 1.248 | 0.03612 | -0.032 | 34.555
16 | 1.221 | 0.04016 | -0.032 | 30.415
16.5 | 1.187 | 0.04663 | -0.032 | 25.444
17 | 1.147 | 0.05488 | -0.032 | 20.906
17.5 | 1.098 | 0.06907 | -0.032 | 15.9
18 | 1.027 | 0.09963 | -0.029 | 10.303
18.5 | 0.986 | 0.11314 | -0.028 | 8.716

## 58. Re 3M Mach 0.00 (2)
BIGFOIL.COM POLAR EXPORT
NACA64-215 a=0.0
NACA64-215 a=0.0 |  |  |  | Cl Max: | 1.544 | at alpha= | 19.5 | deg
XFOIL ncrit=9 |  |  |  | L/D Max: | 107.97 | at alpha= | 4 | deg
Re: | 3000000 |  |  | Cd Min: | 0.0704 | at alpha= | 20 | deg
Mach: | 0 |  |  | Cl=0 at alpha= | -0.99489 | deg
|  |  |  | @ Cl=0.1, Cd= | 0.0047
|  |  |  | @ Cl=0.4, Cd= | 0.0048555
|  |  |  | @ Cl=0.6, Cd= | 0.005646
alpha (deg) | Cl | Cd | Cm | Cl/Cd
-20 | -1.4306 | 0.06148 | -0.0364 | -23.2694
-19.5 | -1.4377 | 0.05432 | -0.0392 | -26.4672
-19 | -1.4334 | 0.04894 | -0.041 | -29.2889
-18.5 | -1.4451 | 0.04225 | -0.0423 | -34.2036
-18 | -1.4481 | 0.03702 | -0.0426 | -39.1167
-17.5 | -1.4443 | 0.03279 | -0.0422 | -44.047
-17 | -1.4279 | 0.02988 | -0.0414 | -47.7878
-16.5 | -1.4129 | 0.02703 | -0.0401 | -52.2716
-16 | -1.3908 | 0.02487 | -0.0388 | -55.9228
-15.5 | -1.371 | 0.02268 | -0.0369 | -60.4497
-15 | -1.3426 | 0.02121 | -0.0352 | -63.3003
-14.5 | -1.3164 | 0.01971 | -0.033 | -66.7884
-13.5 | -1.2616 | 0.01739 | -0.0275 | -72.5474
-12.5 | -1.2098 | 0.01563 | -0.0192 | -77.4024
-12 | -1.1742 | 0.01457 | -0.0167 | -80.5903
-11.5 | -1.131 | 0.01384 | -0.0152 | -81.7197
-11 | -1.0845 | 0.01324 | -0.0142 | -81.9109
-10.5 | -1.0366 | 0.01266 | -0.0133 | -81.8799
-10 | -0.9871 | 0.01213 | -0.0127 | -81.3768
-9.5 | -0.936 | 0.01168 | -0.0123 | -80.137
-9 | -0.8865 | 0.01101 | -0.0116 | -80.5177
-8.5 | -0.8346 | 0.01052 | -0.0113 | -79.3346
-7.5 | -0.7272 | 0.00977 | -0.0112 | -74.4319
-7 | -0.673 | 0.00938 | -0.0112 | -71.7484
-6.5 | -0.6185 | 0.00898 | -0.0113 | -68.8753
-6 | -0.5628 | 0.00871 | -0.0115 | -64.6154
-5.5 | -0.5069 | 0.00841 | -0.0118 | -60.2735
-5 | -0.4507 | 0.00811 | -0.0121 | -55.5734
-4.5 | -0.3941 | 0.00787 | -0.0124 | -50.0762
-4 | -0.3373 | 0.00759 | -0.0128 | -44.4401
-3.5 | -0.2811 | 0.00722 | -0.0132 | -38.9335
-2.5 | -0.1717 | 0.00587 | -0.0137 | -29.2504
-2 | -0.1174 | 0.00507 | -0.0141 | -23.1558
-1.5 | -0.059 | 0.00493 | -0.0147 | -11.9675
-1 | -0.0006 | 0.0048 | -0.0154 | -0.125
-0.5 | 0.0581 | 0.0047 | -0.016 | 12.3617
0 | 0.1171 | 0.0047 | -0.0168 | 24.9149
0.5 | 0.1762 | 0.00472 | -0.0175 | 37.3305
1 | 0.2355 | 0.00474 | -0.0183 | 49.6835
1.5 | 0.2944 | 0.00478 | -0.019 | 61.59
2 | 0.3534 | 0.0048 | -0.0198 | 73.625
2.5 | 0.4122 | 0.00487 | -0.0205 | 84.6407
3 | 0.4709 | 0.00494 | -0.0212 | 95.3239
3.5 | 0.5288 | 0.0051 | -0.0218 | 103.6863
4 | 0.5852 | 0.00542 | -0.0222 | 107.9705
4.5 | 0.6376 | 0.00622 | -0.0223 | 102.508
5 | 0.6895 | 0.007 | -0.0222 | 98.5
5.5 | 0.7404 | 0.00779 | -0.0219 | 95.0449
6 | 0.7912 | 0.00851 | -0.0216 | 92.973
6.5 | 0.8418 | 0.00915 | -0.0212 | 92
7 | 0.8921 | 0.00976 | -0.0208 | 91.4037
7.5 | 0.9427 | 0.01026 | -0.0204 | 91.8811
8 | 0.993 | 0.01072 | -0.0199 | 92.6306
8.5 | 1.0414 | 0.01124 | -0.0191 | 92.6512
9 | 1.0893 | 0.01172 | -0.0182 | 92.9437
9.5 | 1.133 | 0.01234 | -0.0168 | 91.8152
10 | 1.1759 | 0.01284 | -0.0151 | 91.581
10.5 | 1.2083 | 0.01335 | -0.0114 | 90.5094
11 | 1.24 | 0.01426 | -0.0084 | 86.9565
11.5 | 1.2692 | 0.01515 | -0.0052 | 83.7756
12 | 1.2993 | 0.01618 | -0.0025 | 80.3028
12.5 | 1.3257 | 0.01754 | 0.0002 | 75.5815
13 | 1.3478 | 0.01931 | 0.0029 | 69.798
13.5 | 1.3735 | 0.021 | 0.005 | 65.4048
14 | 1.3988 | 0.02281 | 0.0067 | 61.324
14.5 | 1.4221 | 0.02487 | 0.0084 | 57.1813
15 | 1.4435 | 0.02718 | 0.0098 | 53.1089
15.5 | 1.4604 | 0.02994 | 0.0112 | 48.7776
16 | 1.4721 | 0.03327 | 0.0125 | 44.2471
16.5 | 1.4854 | 0.03668 | 0.0132 | 40.4962
17 | 1.5026 | 0.03989 | 0.0136 | 37.6686
17.5 | 1.5155 | 0.0437 | 0.0137 | 34.6796
18 | 1.5261 | 0.0479 | 0.0134 | 31.8601
18.5 | 1.5357 | 0.05239 | 0.0129 | 29.3128
19 | 1.5399 | 0.05771 | 0.0118 | 26.6834
19.5 | 1.544 | 0.06324 | 0.0105 | 24.4149
20 | 1.5375 | 0.0704 | 0.0083 | 21.8395

## 59. Re 3M Mach 0.10 (1)
BIGFOIL.COM POLAR EXPORT
NACA64-215 a=0.0
NACA64-215 a=0.0 |  |  |  | Cl Max: | 1.283 | at alpha= | 13 | deg
JavaFoil+Calcfoil stall+Eppler ext transition |  |  |  | L/D Max: | 113.343 | at alpha= | 4.5 | deg
Re: | 3000000 |  |  | Cd Min: | 0.00543 | at alpha= | -1.5 | deg
Mach: | 0.1 |  |  | Cl=0 at alpha= | -0.9918 | deg
|  |  |  | @ Cl=0.1, Cd= | 0.0054534
|  |  |  | @ Cl=0.4, Cd= | 0.0055657
|  |  |  | @ Cl=0.6, Cd= | 0.0057318
alpha (deg) | Cl | Cd | Cm | Cl/Cd
-18 | -0.804 | 0.1513 | 0.003 | -5.312
-17.5 | -0.831 | 0.13196 | 0.003 | -6.299
-17 | -0.855 | 0.12432 | 0.003 | -6.878
-16.5 | -0.878 | 0.11667 | 0.003 | -7.523
-16 | -0.898 | 0.10883 | 0.002 | -8.252
-15.5 | -0.914 | 0.10394 | 0.002 | -8.789
-15 | -0.931 | 0.09472 | 0.002 | -9.832
-14.5 | -0.946 | 0.08343 | 0.002 | -11.337
-14 | -1.05 | 0.03191 | 0.002 | -32.911
-13.5 | -1.066 | 0.02492 | 0.001 | -42.793
-13 | -1.071 | 0.02105 | 0.001 | -50.862
-12.5 | -1.066 | 0.01858 | 0 | -57.376
-12 | -1.055 | 0.01699 | 0 | -62.097
-11.5 | -1.039 | 0.0156 | -0.001 | -66.579
-11 | -1.017 | 0.01467 | -0.001 | -69.309
-10.5 | -0.991 | 0.01375 | -0.002 | -72.118
-10 | -0.962 | 0.01298 | -0.003 | -74.09
-9.5 | -0.928 | 0.01228 | -0.003 | -75.524
-9 | -0.89 | 0.01172 | -0.004 | -75.981
-8.5 | -0.849 | 0.0112 | -0.004 | -75.825
-8 | -0.807 | 0.01089 | -0.005 | -74.111
-7.5 | -0.757 | 0.01042 | -0.006 | -72.646
-7 | -0.705 | 0.00998 | -0.006 | -70.573
-6.5 | -0.651 | 0.00965 | -0.007 | -67.431
-6 | -0.596 | 0.00928 | -0.008 | -64.208
-5.5 | -0.539 | 0.00897 | -0.008 | -60.115
-5 | -0.482 | 0.00871 | -0.009 | -55.304
-4.5 | -0.423 | 0.00847 | -0.009 | -49.999
-4 | -0.364 | 0.00826 | -0.01 | -44.118
-3.5 | -0.305 | 0.00806 | -0.011 | -37.811
-3 | -0.245 | 0.00787 | -0.011 | -31.083
-2.5 | -0.184 | 0.00547 | -0.012 | -33.616
-2 | -0.123 | 0.00545 | -0.013 | -22.602
-1.5 | -0.062 | 0.00543 | -0.013 | -11.452
-1 | -0.001 | 0.00545 | -0.014 | -0.213
-0.5 | 0.06 | 0.00546 | -0.015 | 10.992
0 | 0.121 | 0.00545 | -0.015 | 22.263
0.5 | 0.182 | 0.00547 | -0.016 | 33.375
1 | 0.244 | 0.0055 | -0.017 | 44.317
1.5 | 0.305 | 0.00551 | -0.017 | 55.281
2 | 0.365 | 0.00556 | -0.018 | 65.61
2.5 | 0.426 | 0.00557 | -0.019 | 76.409
3 | 0.487 | 0.00559 | -0.019 | 87.017
3.5 | 0.547 | 0.00567 | -0.02 | 96.444
4 | 0.607 | 0.00574 | -0.021 | 105.705
4.5 | 0.666 | 0.00588 | -0.021 | 113.343
5 | 0.725 | 0.00661 | -0.022 | 109.578
5.5 | 0.782 | 0.00722 | -0.023 | 108.423
6 | 0.832 | 0.01042 | -0.023 | 79.822
6.5 | 0.884 | 0.01088 | -0.024 | 81.303
7 | 0.935 | 0.01143 | -0.024 | 81.77
7.5 | 0.983 | 0.01199 | -0.025 | 81.992
8 | 1.029 | 0.0126 | -0.025 | 81.624
8.5 | 1.072 | 0.01324 | -0.026 | 81.013
9 | 1.113 | 0.01392 | -0.026 | 79.946
9.5 | 1.15 | 0.01479 | -0.027 | 77.781
10 | 1.184 | 0.01568 | -0.027 | 75.537
10.5 | 1.215 | 0.01664 | -0.028 | 73.007
11 | 1.239 | 0.01784 | -0.028 | 69.459
11.5 | 1.258 | 0.01904 | -0.029 | 66.078
12 | 1.271 | 0.0205 | -0.029 | 61.998
12.5 | 1.28 | 0.02188 | -0.03 | 58.493
13 | 1.283 | 0.02338 | -0.03 | 54.89
13.5 | 1.28 | 0.02546 | -0.031 | 50.285
14 | 1.272 | 0.02785 | -0.031 | 45.694
14.5 | 1.259 | 0.0309 | -0.032 | 40.735
15 | 1.241 | 0.03394 | -0.032 | 36.561
15.5 | 1.218 | 0.03792 | -0.032 | 32.111
16 | 1.186 | 0.04205 | -0.032 | 28.219
16.5 | 1.15 | 0.04753 | -0.032 | 24.199
17 | 1.093 | 0.06284 | -0.032 | 17.4
17.5 | 1.012 | 0.09642 | -0.028 | 10.497
18 | 0.951 | 0.12456 | -0.025 | 7.638

## 60. Re 3M Mach 0.10 (2)
BIGFOIL.COM POLAR EXPORT
NACA64-215 a=0.0
NACA64-215 a=0.0 |  |  |  | Cl Max: | 1.5261 | at alpha= | 19 | deg
XFOIL ncrit=9 |  |  |  | L/D Max: | 108.055 | at alpha= | 4 | deg
Re: | 3000000 |  |  | Cd Min: | 0.07717 | at alpha= | 20 | deg
Mach: | 0.1 |  |  | Cl=0 at alpha= | -0.99576 | deg
|  |  |  | @ Cl=0.1, Cd= | 0.004703
|  |  |  | @ Cl=0.4, Cd= | 0.0048624
|  |  |  | @ Cl=0.6, Cd= | 0.0056209
alpha (deg) | Cl | Cd | Cm | Cl/Cd
-20 | -1.3831 | 0.07087 | -0.0338 | -19.516
-19.5 | -1.4013 | 0.06147 | -0.0383 | -22.7965
-19 | -1.4034 | 0.0548 | -0.041 | -25.6095
-18.5 | -1.4071 | 0.04837 | -0.0431 | -29.0903
-18 | -1.4179 | 0.04175 | -0.0444 | -33.9617
-17.5 | -1.4225 | 0.03635 | -0.0446 | -39.1334
-17 | -1.4145 | 0.03245 | -0.044 | -43.5901
-16.5 | -1.4025 | 0.02912 | -0.043 | -48.1628
-16 | -1.3827 | 0.0266 | -0.0417 | -51.9812
-15.5 | -1.3644 | 0.02412 | -0.0399 | -56.5672
-15 | -1.3369 | 0.02244 | -0.0382 | -59.5766
-14.5 | -1.3119 | 0.02071 | -0.0361 | -63.3462
-13.5 | -1.2573 | 0.01799 | -0.0309 | -69.8888
-13 | -1.2287 | 0.01723 | -0.0273 | -71.3117
-12.5 | -1.2039 | 0.01635 | -0.0228 | -73.633
-12 | -1.1771 | 0.01499 | -0.0188 | -78.5257
-11.5 | -1.1361 | 0.01413 | -0.0168 | -80.4034
-11 | -1.09 | 0.01347 | -0.0155 | -80.9206
-10.5 | -1.0422 | 0.01286 | -0.0145 | -81.042
-10 | -0.9928 | 0.01229 | -0.0137 | -80.7811
-9.5 | -0.9416 | 0.0118 | -0.0131 | -79.7966
-9 | -0.8912 | 0.0112 | -0.0125 | -79.5714
-8.5 | -0.8397 | 0.01062 | -0.012 | -79.0678
-8 | -0.7862 | 0.01021 | -0.0118 | -77.0029
-7.5 | -0.7317 | 0.00983 | -0.0117 | -74.4354
-7 | -0.6767 | 0.00947 | -0.0117 | -71.4572
-6.5 | -0.6222 | 0.00903 | -0.0116 | -68.9037
-6 | -0.5663 | 0.00874 | -0.0118 | -64.7941
-5.5 | -0.5098 | 0.00846 | -0.012 | -60.26
-5 | -0.4534 | 0.00814 | -0.0123 | -55.7002
-4.5 | -0.3963 | 0.0079 | -0.0126 | -50.1646
-4 | -0.3392 | 0.00762 | -0.013 | -44.5144
-3.5 | -0.2826 | 0.00725 | -0.0133 | -38.9793
-3 | -0.2267 | 0.00677 | -0.0136 | -33.486
-2.5 | -0.1725 | 0.00592 | -0.0139 | -29.1385
-2 | -0.1181 | 0.00508 | -0.0142 | -23.248
-1.5 | -0.0593 | 0.00494 | -0.0148 | -12.004
-1 | -0.0005 | 0.00481 | -0.0155 | -0.10395
-0.5 | 0.0585 | 0.00471 | -0.0161 | 12.4204
0 | 0.1179 | 0.0047 | -0.0169 | 25.0851
0.5 | 0.1774 | 0.00474 | -0.0176 | 37.4262
1 | 0.237 | 0.00475 | -0.0184 | 49.8947
1.5 | 0.2963 | 0.00479 | -0.0191 | 61.858
2 | 0.3557 | 0.00481 | -0.0199 | 73.9501
2.5 | 0.4149 | 0.00488 | -0.0206 | 85.0205
3 | 0.4739 | 0.00495 | -0.0213 | 95.7374
3.5 | 0.5322 | 0.00511 | -0.0219 | 104.1487
4 | 0.5889 | 0.00545 | -0.0223 | 108.055
4.5 | 0.6415 | 0.00626 | -0.0223 | 102.476
5 | 0.6935 | 0.00706 | -0.0222 | 98.2295
5.5 | 0.7446 | 0.00786 | -0.0219 | 94.7328
6 | 0.7958 | 0.00856 | -0.0215 | 92.9673
6.5 | 0.8466 | 0.00922 | -0.0211 | 91.8221
7 | 0.8969 | 0.00985 | -0.0205 | 91.0558
7.5 | 0.9477 | 0.01035 | -0.02 | 91.5652
8 | 0.9982 | 0.01081 | -0.0194 | 92.3404
8.5 | 1.0469 | 0.01133 | -0.0186 | 92.4007
9 | 1.0943 | 0.01185 | -0.0175 | 92.346
9.5 | 1.138 | 0.01247 | -0.0159 | 91.259
10 | 1.1798 | 0.013 | -0.0139 | 90.7538
11 | 1.2393 | 0.01453 | -0.0063 | 85.2925
11.5 | 1.2689 | 0.01552 | -0.0032 | 81.759
12 | 1.2988 | 0.01666 | -0.0006 | 77.9592
12.5 | 1.3246 | 0.01817 | 0.0021 | 72.9004
13 | 1.3464 | 0.02007 | 0.0048 | 67.0852
13.5 | 1.3728 | 0.02182 | 0.0068 | 62.9148
14 | 1.3973 | 0.0238 | 0.0086 | 58.7101
14.5 | 1.4198 | 0.02603 | 0.0102 | 54.5448
15 | 1.44 | 0.02854 | 0.0117 | 50.4555
15.5 | 1.4547 | 0.03162 | 0.0131 | 46.0057
16 | 1.4622 | 0.03549 | 0.0143 | 41.2003
16.5 | 1.481 | 0.03858 | 0.0147 | 38.3878
17 | 1.4967 | 0.04212 | 0.015 | 35.5342
17.5 | 1.5082 | 0.04625 | 0.0149 | 32.6097
18 | 1.5169 | 0.05087 | 0.0145 | 29.8191
18.5 | 1.5244 | 0.0558 | 0.0138 | 27.319
19 | 1.5261 | 0.06167 | 0.0124 | 24.7462
19.5 | 1.524 | 0.06826 | 0.0105 | 22.3264
20 | 1.5076 | 0.07717 | 0.0074 | 19.5361

## 61. Re 3M Mach 0.25 (1)
BIGFOIL.COM POLAR EXPORT
NACA64-215 a=0.0
NACA64-215 a=0.0 |  |  |  | Cl Max: | 1.229 | at alpha= | 11.5 | deg
JavaFoil+Calcfoil stall+Eppler ext transition |  |  |  | L/D Max: | 114.293 | at alpha= | 4.5 | deg
Re: | 3000000 |  |  | Cd Min: | 0.00548 | at alpha= | -2 | deg
Mach: | 0.25 |  |  | Cl=0 at alpha= | -0.99206 | deg
|  |  |  | @ Cl=0.1, Cd= | 0.0054981
|  |  |  | @ Cl=0.4, Cd= | 0.0056119
|  |  |  | @ Cl=0.6, Cd= | 0.005811
alpha (deg) | Cl | Cd | Cm | Cl/Cd
-16.5 | -0.603 | 0.14998 | 0.002 | -4.023
-16 | -0.659 | 0.13872 | 0.002 | -4.749
-15.5 | -0.71 | 0.12017 | 0.002 | -5.908
-15 | -0.755 | 0.11074 | 0.002 | -6.822
-14.5 | -0.789 | 0.10318 | 0.001 | -7.644
-14 | -0.811 | 0.09709 | 0.001 | -8.348
-13.5 | -0.83 | 0.0888 | 0.001 | -9.345
-13 | -0.843 | 0.08137 | 0.001 | -10.364
-12.5 | -0.944 | 0.03345 | 0 | -28.232
-12 | -0.98 | 0.02247 | 0 | -43.621
-11.5 | -0.994 | 0.01771 | -0.001 | -56.143
-11 | -0.986 | 0.0164 | -0.001 | -60.13
-10.5 | -0.972 | 0.01507 | -0.002 | -64.548
-10 | -0.952 | 0.01403 | -0.003 | -67.85
-9.5 | -0.925 | 0.01317 | -0.003 | -70.226
-9 | -0.894 | 0.01234 | -0.004 | -72.438
-8.5 | -0.856 | 0.0118 | -0.005 | -72.57
-8 | -0.814 | 0.01125 | -0.005 | -72.317
-7.5 | -0.768 | 0.01024 | -0.006 | -74.99
-7 | -0.719 | 0.01037 | -0.006 | -69.321
-6.5 | -0.665 | 0.00992 | -0.007 | -67.063
-6 | -0.61 | 0.00956 | -0.008 | -63.768
-5.5 | -0.552 | 0.00918 | -0.008 | -60.182
-5 | -0.494 | 0.0089 | -0.009 | -55.525
-4.5 | -0.434 | 0.00864 | -0.01 | -50.269
-4 | -0.374 | 0.00837 | -0.01 | -44.683
-3.5 | -0.313 | 0.00816 | -0.011 | -38.349
-3 | -0.251 | 0.00801 | -0.012 | -31.361
-2.5 | -0.189 | 0.0055 | -0.012 | -34.349
-2 | -0.127 | 0.00548 | -0.013 | -23.102
-1.5 | -0.064 | 0.00549 | -0.014 | -11.65
-1 | -0.001 | 0.00548 | -0.014 | -0.217
-0.5 | 0.062 | 0.00548 | -0.015 | 11.249
0 | 0.125 | 0.00551 | -0.016 | 22.636
0.5 | 0.187 | 0.00549 | -0.016 | 34.135
1 | 0.25 | 0.00552 | -0.017 | 45.366
1.5 | 0.313 | 0.00557 | -0.018 | 56.278
2 | 0.375 | 0.0056 | -0.018 | 66.956
2.5 | 0.438 | 0.00563 | -0.019 | 77.69
3 | 0.5 | 0.00565 | -0.02 | 88.462
3.5 | 0.562 | 0.00573 | -0.02 | 98.111
4 | 0.623 | 0.00586 | -0.021 | 106.317
4.5 | 0.684 | 0.00598 | -0.022 | 114.293
5 | 0.744 | 0.0069 | -0.022 | 107.737
5.5 | 0.803 | 0.00755 | -0.023 | 106.261
6 | 0.85 | 0.01084 | -0.024 | 78.415
6.5 | 0.903 | 0.01136 | -0.024 | 79.486
7 | 0.953 | 0.01199 | -0.025 | 79.513
7.5 | 1.001 | 0.01264 | -0.025 | 79.168
8 | 1.046 | 0.0133 | -0.026 | 78.646
8.5 | 1.087 | 0.01404 | -0.026 | 77.402
9 | 1.124 | 0.01493 | -0.027 | 75.294
9.5 | 1.157 | 0.01595 | -0.028 | 72.576
10 | 1.186 | 0.01699 | -0.028 | 69.798
10.5 | 1.209 | 0.01825 | -0.029 | 66.231
11 | 1.223 | 0.01965 | -0.029 | 62.255
11.5 | 1.229 | 0.02121 | -0.03 | 57.931
12 | 1.226 | 0.02307 | -0.03 | 53.118
12.5 | 1.214 | 0.02525 | -0.03 | 48.07
13 | 1.194 | 0.02756 | -0.031 | 43.332
13.5 | 1.165 | 0.03043 | -0.031 | 38.288
14 | 1.125 | 0.03492 | -0.031 | 32.207
14.5 | 1.073 | 0.04152 | -0.031 | 25.835
15 | 0.967 | 0.07237 | -0.028 | 13.361
15.5 | 0.874 | 0.10648 | -0.023 | 8.208
16 | 0.805 | 0.12312 | -0.02 | 6.539
16.5 | 0.738 | 0.1357 | -0.019 | 5.442

## 62. Re 3M Mach 0.25 (2)
BIGFOIL.COM POLAR EXPORT
NACA64-215 a=0.0
NACA64-215 a=0.0 |  |  |  | Cl Max: | 1.4445 | at alpha= | 17.5 | deg
XFOIL ncrit=9 |  |  |  | L/D Max: | 108.804 | at alpha= | 4 | deg
Re: | 3000000 |  |  | Cd Min: | 0.11498 | at alpha= | 20 | deg
Mach: | 0.25 |  |  | Cl=0 at alpha= | -0.99754 | deg
|  |  |  | @ Cl=0.1, Cd= | 0.0047636
|  |  |  | @ Cl=0.4, Cd= | 0.004926
|  |  |  | @ Cl=0.6, Cd= | 0.0055313
alpha (deg) | Cl | Cd | Cm | Cl/Cd
-18.5 | -1.0759 | 0.11252 | -0.013 | -9.5619
-18 | -1.1543 | 0.08886 | -0.0289 | -12.9901
-17.5 | -1.2056 | 0.07217 | -0.0397 | -16.705
-17 | -1.2329 | 0.06087 | -0.0459 | -20.2546
-16.5 | -1.2564 | 0.05127 | -0.0501 | -24.5056
-16 | -1.2662 | 0.04412 | -0.0521 | -28.699
-15.5 | -1.2575 | 0.03937 | -0.0525 | -31.9406
-15 | -1.2571 | 0.03425 | -0.0522 | -36.7036
-14.5 | -1.2441 | 0.03053 | -0.0511 | -40.7501
-14 | -1.2417 | 0.02632 | -0.049 | -47.1771
-13.5 | -1.2198 | 0.02379 | -0.0467 | -51.2736
-13 | -1.1948 | 0.02172 | -0.0443 | -55.0092
-12.5 | -1.1755 | 0.01975 | -0.0402 | -59.519
-12 | -1.1518 | 0.01814 | -0.036 | -63.495
-11.5 | -1.1299 | 0.01673 | -0.0309 | -67.5374
-11 | -1.1102 | 0.01515 | -0.0249 | -73.2805
-10.5 | -1.0671 | 0.0142 | -0.0222 | -75.1479
-9.5 | -0.9695 | 0.01269 | -0.0186 | -76.3987
-9 | -0.9174 | 0.01205 | -0.0172 | -76.1328
-8.5 | -0.865 | 0.01137 | -0.016 | -76.0774
-8 | -0.8119 | 0.0107 | -0.015 | -75.8785
-7.5 | -0.756 | 0.01023 | -0.0144 | -73.9003
-7 | -0.6991 | 0.00982 | -0.014 | -71.1914
-6.5 | -0.6425 | 0.00935 | -0.0136 | -68.7166
-6 | -0.585 | 0.00895 | -0.0134 | -65.3631
-5.5 | -0.5264 | 0.00866 | -0.0134 | -60.7852
-5 | -0.468 | 0.00832 | -0.0134 | -56.25
-4.5 | -0.4088 | 0.00805 | -0.0136 | -50.7826
-4 | -0.3497 | 0.00777 | -0.0139 | -45.0064
-3.5 | -0.2908 | 0.00745 | -0.0141 | -39.0336
-3 | -0.2329 | 0.00695 | -0.0144 | -33.5108
-2.5 | -0.1769 | 0.00615 | -0.0145 | -28.7642
-2 | -0.1216 | 0.00515 | -0.0147 | -23.6117
-1 | -0.0003 | 0.00485 | -0.016 | -0.061856
-0.5 | 0.0606 | 0.00477 | -0.0167 | 12.7044
0 | 0.1223 | 0.00476 | -0.0174 | 25.6933
0.5 | 0.1838 | 0.0048 | -0.0182 | 38.2917
1 | 0.2453 | 0.0048 | -0.019 | 51.1042
1.5 | 0.3068 | 0.00484 | -0.0197 | 63.3884
2 | 0.3682 | 0.0049 | -0.0204 | 75.1429
2.5 | 0.4294 | 0.00495 | -0.0211 | 86.7475
3 | 0.4906 | 0.00501 | -0.0218 | 97.9242
3.5 | 0.5511 | 0.00517 | -0.0224 | 106.5957
4 | 0.6093 | 0.0056 | -0.0227 | 108.8036
4.5 | 0.663 | 0.00649 | -0.0224 | 102.1572
5 | 0.7157 | 0.00738 | -0.022 | 96.9783
5.5 | 0.7676 | 0.00823 | -0.0214 | 93.2685
6 | 0.82 | 0.00895 | -0.0207 | 91.6201
6.5 | 0.871 | 0.00968 | -0.0198 | 89.9793
7 | 0.9232 | 0.01026 | -0.0189 | 89.9805
7.5 | 0.9751 | 0.01079 | -0.0179 | 90.3707
8 | 1.0245 | 0.01139 | -0.0165 | 89.9473
8.5 | 1.0733 | 0.01194 | -0.0149 | 89.8911
9 | 1.1163 | 0.01265 | -0.0124 | 88.2451
9.5 | 1.1541 | 0.01327 | -0.009 | 86.9706
10 | 1.176 | 0.01407 | -0.0031 | 83.5821
10.5 | 1.2064 | 0.01529 | 0.0002 | 78.9012
11 | 1.2378 | 0.01658 | 0.0033 | 74.6562
11.5 | 1.2665 | 0.01819 | 0.0062 | 69.6262
12 | 1.2932 | 0.02007 | 0.0089 | 64.4345
12.5 | 1.3119 | 0.02261 | 0.0118 | 58.023
13 | 1.3396 | 0.02472 | 0.0138 | 54.1909
13.5 | 1.3614 | 0.02737 | 0.0158 | 49.7406
14 | 1.3811 | 0.0303 | 0.0175 | 45.5809
14.5 | 1.3965 | 0.03373 | 0.019 | 41.4023
15 | 1.4034 | 0.03815 | 0.0202 | 36.7864
15.5 | 1.4169 | 0.04226 | 0.0208 | 33.5282
16 | 1.4276 | 0.04689 | 0.021 | 30.4457
16.5 | 1.4391 | 0.05165 | 0.0208 | 27.8625
17 | 1.4441 | 0.05735 | 0.02 | 25.1805
17.5 | 1.4445 | 0.06388 | 0.0185 | 22.6127
18 | 1.4307 | 0.07249 | 0.0158 | 19.7365
18.5 | 1.4228 | 0.08091 | 0.0126 | 17.585
19 | 1.4075 | 0.09079 | 0.0081 | 15.5028
19.5 | 1.3892 | 0.10167 | 0.0025 | 13.6638
20 | 1.3591 | 0.11498 | -0.0051 | 11.8203

## 63. Re 3M Mach 0.50 (1)
BIGFOIL.COM POLAR EXPORT
NACA64-215 a=0.0
NACA64-215 a=0.0 |  |  |  | Cl Max: | 1.158 | at alpha= | 20 | deg
JavaFoil+Calcfoil stall+Eppler ext transition |  |  |  | L/D Max: | 110.337 | at alpha= | 4 | deg
Re: | 3000000 |  |  | Cd Min: | 0.00565 | at alpha= | -1.5 | deg
Mach: | 0.5 |  |  | Cl=0 at alpha= | -0.99286 | deg
|  |  |  | @ Cl=0.1, Cd= | 0.0056677
|  |  |  | @ Cl=0.4, Cd= | 0.0058317
|  |  |  | @ Cl=0.6, Cd= | 0.0060557
alpha (deg) | Cl | Cd | Cm | Cl/Cd
-20 | -1.052 | 0.16966 | 0.006 | -6.202
-19.5 | -1.022 | 0.16401 | 0.005 | -6.232
-19 | -0.995 | 0.1592 | 0.005 | -6.248
-18.5 | -0.968 | 0.15136 | 0.004 | -6.393
-18 | -0.941 | 0.14908 | 0.004 | -6.309
-17.5 | -0.915 | 0.14639 | 0.004 | -6.253
-17 | -0.886 | 0.14206 | 0.003 | -6.233
-16.5 | -0.858 | 0.13412 | 0.003 | -6.398
-16 | -0.831 | 0.13339 | 0.003 | -6.227
-15.5 | -0.804 | 0.12838 | 0.002 | -6.26
-15 | -0.777 | 0.12157 | 0.002 | -6.394
-14.5 | -0.748 | 0.11783 | 0.001 | -6.348
-14 | -0.721 | 0.11296 | 0.001 | -6.381
-13.5 | -0.694 | 0.10905 | 0.001 | -6.36
-13 | -0.666 | 0.10563 | 0.001 | -6.309
-12.5 | -0.639 | 0.10108 | 0 | -6.32
-12 | -0.61 | 0.09439 | 0 | -6.466
-11.5 | -0.583 | 0.09113 | 0 | -6.399
-11 | -0.556 | 0.08714 | -0.001 | -6.378
-10.5 | -0.528 | 0.08453 | -0.001 | -6.25
-10 | -0.501 | 0.08134 | -0.001 | -6.154
-9.5 | -0.473 | 0.06945 | -0.002 | -6.81
-9 | -0.446 | 0.06111 | -0.002 | -7.296
-8.5 | -0.419 | 0.05591 | -0.002 | -7.488
-8 | -0.616 | 0.05108 | -0.003 | -12.05
-7.5 | -0.756 | 0.01348 | -0.006 | -56.057
-7 | -0.736 | 0.01262 | -0.007 | -58.311
-6.5 | -0.7 | 0.01166 | -0.008 | -60.07
-6 | -0.654 | 0.01106 | -0.009 | -59.151
-5.5 | -0.601 | 0.01045 | -0.009 | -57.528
-5 | -0.544 | 0.01003 | -0.01 | -54.266
-4.5 | -0.481 | 0.00953 | -0.011 | -50.497
-4 | -0.416 | 0.00913 | -0.012 | -45.491
-3.5 | -0.348 | 0.00879 | -0.012 | -39.618
-3 | -0.28 | 0.00854 | -0.013 | -32.787
-2.5 | -0.211 | 0.00571 | -0.014 | -36.971
-2 | -0.141 | 0.00568 | -0.015 | -24.894
-1.5 | -0.071 | 0.00565 | -0.015 | -12.646
-1 | -0.001 | 0.00566 | -0.016 | -0.235
-0.5 | 0.069 | 0.00565 | -0.017 | 12.216
0 | 0.139 | 0.00569 | -0.018 | 24.473
0.5 | 0.21 | 0.00569 | -0.018 | 36.852
1 | 0.28 | 0.00573 | -0.019 | 48.863
1.5 | 0.35 | 0.00581 | -0.02 | 60.302
2 | 0.419 | 0.00584 | -0.021 | 71.81
2.5 | 0.489 | 0.00591 | -0.021 | 82.657
3 | 0.558 | 0.00594 | -0.022 | 94.024
3.5 | 0.627 | 0.00613 | -0.023 | 102.253
4 | 0.695 | 0.0063 | -0.024 | 110.337
4.5 | 0.761 | 0.00736 | -0.024 | 103.515
5 | 0.82 | 0.00825 | -0.025 | 99.362
5.5 | 0.869 | 0.01236 | -0.025 | 70.297
6 | 0.924 | 0.01317 | -0.026 | 70.195
6.5 | 0.975 | 0.01416 | -0.027 | 68.885
7 | 1.018 | 0.01517 | -0.027 | 67.116
7.5 | 1.05 | 0.01634 | -0.028 | 64.258
8 | 1.064 | 0.01772 | -0.028 | 60.061
8.5 | 1.047 | 0.0198 | -0.029 | 52.855
9 | 0.939 | 0.02296 | -0.029 | 40.89
9.5 | 0.581 | 0.06789 | -0.014 | 8.558
10 | 0.609 | 0.0666 | -0.015 | 9.144
10.5 | 0.636 | 0.07389 | -0.015 | 8.604
11 | 0.663 | 0.08786 | -0.015 | 7.541
11.5 | 0.69 | 0.0927 | -0.016 | 7.446
12 | 0.717 | 0.09597 | -0.017 | 7.474
12.5 | 0.744 | 0.09712 | -0.017 | 7.662
13 | 0.773 | 0.10516 | -0.019 | 7.353
13.5 | 0.8 | 0.10649 | -0.019 | 7.508
14 | 0.826 | 0.11193 | -0.019 | 7.383
14.5 | 0.856 | 0.11766 | -0.021 | 7.279
15 | 0.882 | 0.11999 | -0.021 | 7.35
15.5 | 0.909 | 0.12578 | -0.022 | 7.228
16 | 0.938 | 0.13051 | -0.023 | 7.186
16.5 | 0.966 | 0.14127 | -0.024 | 6.838
17 | 0.991 | 0.14137 | -0.024 | 7.013
17.5 | 1.018 | 0.14802 | -0.024 | 6.88
18 | 1.049 | 0.15188 | -0.026 | 6.908
18.5 | 1.074 | 0.1513 | -0.026 | 7.098
19 | 1.101 | 0.15973 | -0.027 | 6.891
19.5 | 1.128 | 0.16409 | -0.027 | 6.872
20 | 1.158 | 0.17023 | -0.029 | 6.801

## 64. Re 3M Mach 0.50 (2)
BIGFOIL.COM POLAR EXPORT
NACA64-215 a=0.0
NACA64-215 a=0.0 |  |  |  | Cl Max: | 1.1519 | at alpha= | 10.5 | deg
XFOIL ncrit=9 |  |  |  | L/D Max: | 108.832 | at alpha= | 4 | deg
Re: | 3000000 |  |  | Cd Min: | 0.14101 | at alpha= | 15.5 | deg
Mach: | 0.5 |  |  | Cl=0 at alpha= | -1.0064 | deg
|  |  |  | @ Cl=0.1, Cd= | 0.00502
|  |  |  | @ Cl=0.4, Cd= | 0.0051529
|  |  |  | @ Cl=0.6, Cd= | 0.00561
alpha (deg) | Cl | Cd | Cm | Cl/Cd
-13.5 | -0.5847 | 0.13504 | -0.0019 | -4.3298
-13 | -0.5986 | 0.12041 | -0.0106 | -4.9713
-12.5 | -0.6237 | 0.10486 | -0.0205 | -5.9479
-12 | -0.6419 | 0.09129 | -0.0295 | -7.0314
-11.5 | -0.6703 | 0.07462 | -0.0408 | -8.9828
-11 | -0.7005 | 0.06056 | -0.0512 | -11.567
-10.5 | -0.7357 | 0.04911 | -0.0582 | -14.9807
-10 | -0.7663 | 0.04005 | -0.0615 | -19.1336
-9.5 | -0.7974 | 0.03223 | -0.0614 | -24.7409
-9 | -0.8224 | 0.02571 | -0.058 | -31.9876
-8.5 | -0.8365 | 0.02013 | -0.0518 | -41.5549
-8 | -0.829 | 0.01639 | -0.0445 | -50.5796
-7.5 | -0.8113 | 0.01415 | -0.0362 | -57.3357
-7 | -0.7687 | 0.0126 | -0.0309 | -61.0079
-6 | -0.657 | 0.01054 | -0.0239 | -62.334
-5.5 | -0.5954 | 0.00976 | -0.0217 | -61.0041
-5 | -0.5296 | 0.00924 | -0.0202 | -57.316
-4.5 | -0.4626 | 0.00879 | -0.0192 | -52.628
-4 | -0.3952 | 0.00838 | -0.0186 | -47.1599
-3 | -0.2597 | 0.00768 | -0.0181 | -33.8151
-2.5 | -0.1948 | 0.00706 | -0.0179 | -27.5921
-2 | -0.1367 | 0.0056 | -0.0173 | -24.4107
-1.5 | -0.0691 | 0.00521 | -0.0177 | -13.263
-1 | 0.0009 | 0.00507 | -0.0183 | 0.17751
-0.5 | 0.0709 | 0.00502 | -0.019 | 14.1235
0 | 0.142 | 0.00502 | -0.0198 | 28.2869
0.5 | 0.2125 | 0.00506 | -0.0207 | 41.996
1 | 0.2834 | 0.00507 | -0.0215 | 55.8974
1.5 | 0.3541 | 0.00514 | -0.0222 | 68.8911
2 | 0.4252 | 0.00516 | -0.023 | 82.4031
2.5 | 0.4961 | 0.00523 | -0.0236 | 94.8566
3 | 0.5671 | 0.00534 | -0.0241 | 106.1985
4 | 0.6987 | 0.00642 | -0.0235 | 108.8318
4.5 | 0.7549 | 0.00757 | -0.0218 | 99.7226
5 | 0.8073 | 0.00876 | -0.0194 | 92.1575
6 | 0.9051 | 0.01085 | -0.0126 | 83.4194
6.5 | 0.9509 | 0.01168 | -0.0083 | 81.4127
7 | 0.9809 | 0.01267 | -0.0017 | 77.4191
7.5 | 1.0121 | 0.01412 | 0.0038 | 71.6785
8 | 1.0459 | 0.01579 | 0.0084 | 66.2381
8.5 | 1.0722 | 0.01806 | 0.0132 | 59.3688
9 | 1.0987 | 0.02051 | 0.0177 | 53.569
9.5 | 1.1174 | 0.02333 | 0.0226 | 47.8954
10 | 1.1457 | 0.02715 | 0.0238 | 42.1989
10.5 | 1.1519 | 0.03179 | 0.027 | 36.2347
11 | 1.1504 | 0.03738 | 0.0295 | 30.7758
11.5 | 1.1433 | 0.04389 | 0.031 | 26.0492
12 | 1.1287 | 0.05161 | 0.031 | 21.8698
12.5 | 1.1097 | 0.06057 | 0.0292 | 18.321
13 | 1.0862 | 0.07097 | 0.0253 | 15.3051
13.5 | 1.0576 | 0.08303 | 0.0192 | 12.7376
14 | 1.0256 | 0.09668 | 0.011 | 10.6082
14.5 | 0.9964 | 0.11107 | 0.0017 | 8.9709
15 | 0.9697 | 0.12589 | -0.008 | 7.7028
15.5 | 0.9454 | 0.14101 | -0.018 | 6.7045

## 65. Re 4M Mach 0.00 (1)
BIGFOIL.COM POLAR EXPORT
NACA64-215 a=0.0
NACA64-215 a=0.0 |  |  |  | Cl Max: | 1.298 | at alpha= | 13.5 | deg
JavaFoil+Calcfoil stall+Eppler ext transition |  |  |  | L/D Max: | 108 | at alpha= | 4 | deg
Re: | 4000000 |  |  | Cd Min: | 0.00521 | at alpha= | -0.5 | deg
Mach: | 0 |  |  | Cl=0 at alpha= | -0.9918 | deg
|  |  |  | @ Cl=0.1, Cd= | 0.0052297
|  |  |  | @ Cl=0.4, Cd= | 0.0053382
|  |  |  | @ Cl=0.6, Cd= | 0.0055833
alpha (deg) | Cl | Cd | Cm | Cl/Cd
-19 | -0.801 | 0.16049 | 0.004 | -4.988
-18.5 | -0.824 | 0.15066 | 0.003 | -5.468
-18 | -0.851 | 0.13131 | 0.004 | -6.482
-17.5 | -0.875 | 0.12249 | 0.003 | -7.14
-17 | -0.896 | 0.11508 | 0.003 | -7.782
-16.5 | -0.918 | 0.10539 | 0.003 | -8.707
-16 | -0.936 | 0.09794 | 0.003 | -9.554
-15.5 | -0.976 | 0.07504 | 0.003 | -13.002
-15 | -1.052 | 0.04004 | 0.003 | -26.271
-14.5 | -1.081 | 0.02927 | 0.002 | -36.943
-14 | -1.096 | 0.0229 | 0.002 | -47.866
-13.5 | -1.096 | 0.02041 | 0.001 | -53.684
-13 | -1.09 | 0.01841 | 0.001 | -59.221
-12.5 | -1.081 | 0.01668 | 0 | -64.819
-12 | -1.067 | 0.0154 | 0 | -69.257
-11.5 | -1.048 | 0.01419 | -0.001 | -73.882
-11 | -1.025 | 0.01334 | -0.001 | -76.794
-10.5 | -0.996 | 0.01277 | -0.002 | -78.001
-10 | -0.965 | 0.01212 | -0.003 | -79.6
-9.5 | -0.93 | 0.01156 | -0.003 | -80.443
-9 | -0.892 | 0.01099 | -0.004 | -81.099
-8.5 | -0.852 | 0.01067 | -0.004 | -79.892
-8 | -0.805 | 0.01026 | -0.005 | -78.385
-7.5 | -0.754 | 0.00981 | -0.006 | -76.839
-7 | -0.702 | 0.00942 | -0.006 | -74.494
-6.5 | -0.648 | 0.00913 | -0.007 | -70.941
-6 | -0.593 | 0.00886 | -0.008 | -66.94
-5.5 | -0.537 | 0.00852 | -0.008 | -62.982
-5 | -0.48 | 0.00829 | -0.009 | -57.871
-4.5 | -0.421 | 0.00807 | -0.009 | -52.245
-4 | -0.363 | 0.00788 | -0.01 | -46.033
-3.5 | -0.303 | 0.00768 | -0.011 | -39.487
-3 | -0.243 | 0.00526 | -0.011 | -46.248
-2.5 | -0.183 | 0.00527 | -0.012 | -34.73
-2 | -0.123 | 0.00525 | -0.013 | -23.34
-1.5 | -0.062 | 0.00523 | -0.013 | -11.838
-1 | -0.001 | 0.00524 | -0.014 | -0.22
-0.5 | 0.06 | 0.00521 | -0.015 | 11.464
0 | 0.121 | 0.00524 | -0.015 | 23.042
0.5 | 0.182 | 0.00526 | -0.016 | 34.514
1 | 0.242 | 0.00527 | -0.017 | 46.023
1.5 | 0.303 | 0.00531 | -0.017 | 57.113
2 | 0.363 | 0.00532 | -0.018 | 68.272
2.5 | 0.424 | 0.00535 | -0.018 | 79.279
3 | 0.484 | 0.00542 | -0.019 | 89.293
3.5 | 0.544 | 0.00549 | -0.02 | 99.092
4 | 0.604 | 0.00559 | -0.02 | 108
4.5 | 0.663 | 0.00631 | -0.021 | 104.96
5 | 0.721 | 0.00676 | -0.022 | 106.643
5.5 | 0.779 | 0.00752 | -0.022 | 103.511
6 | 0.831 | 0.00987 | -0.023 | 84.126
6.5 | 0.883 | 0.01027 | -0.024 | 86.038
7 | 0.933 | 0.01078 | -0.024 | 86.572
7.5 | 0.982 | 0.01126 | -0.025 | 87.23
8 | 1.028 | 0.01182 | -0.025 | 86.978
8.5 | 1.072 | 0.01239 | -0.026 | 86.497
9 | 1.113 | 0.01302 | -0.026 | 85.535
9.5 | 1.151 | 0.01379 | -0.027 | 83.456
10 | 1.186 | 0.0146 | -0.027 | 81.22
10.5 | 1.218 | 0.01546 | -0.028 | 78.801
11 | 1.244 | 0.01643 | -0.028 | 75.705
11.5 | 1.264 | 0.01753 | -0.029 | 72.112
12 | 1.279 | 0.01891 | -0.029 | 67.654
12.5 | 1.291 | 0.02013 | -0.03 | 64.111
13 | 1.297 | 0.02145 | -0.03 | 60.461
13.5 | 1.298 | 0.02327 | -0.031 | 55.774
14 | 1.294 | 0.02531 | -0.031 | 51.108
14.5 | 1.286 | 0.02747 | -0.032 | 46.803
15 | 1.272 | 0.0301 | -0.032 | 42.277
15.5 | 1.254 | 0.03345 | -0.032 | 37.497
16 | 1.228 | 0.03684 | -0.033 | 33.338
16.5 | 1.196 | 0.04199 | -0.033 | 28.476
17 | 1.159 | 0.0483 | -0.033 | 24.004
17.5 | 1.115 | 0.05903 | -0.032 | 18.88
18 | 1.073 | 0.0687 | -0.032 | 15.614
18.5 | 1.026 | 0.08226 | -0.032 | 12.474

## 66. Re 4M Mach 0.00 (2)
BIGFOIL.COM POLAR EXPORT
NACA64-215 a=0.0
NACA64-215 a=0.0 |  |  |  | Cl Max: | 1.5899 | at alpha= | 20 | deg
XFOIL ncrit=9 |  |  |  | L/D Max: | 106.419 | at alpha= | 3.5 | deg
Re: | 4000000 |  |  | Cd Min: | 0.06336 | at alpha= | 20 | deg
Mach: | 0 |  |  | Cl=0 at alpha= | -0.99829 | deg
|  |  |  | @ Cl=0.1, Cd= | 0.0044529
|  |  |  | @ Cl=0.4, Cd= | 0.0046101
|  |  |  | @ Cl=0.6, Cd= | 0.0058618
alpha (deg) | Cl | Cd | Cm | Cl/Cd
-20 | -1.5405 | 0.04781 | -0.0415 | -32.2213
-19.5 | -1.5376 | 0.04278 | -0.0425 | -35.942
-19 | -1.5286 | 0.03866 | -0.0429 | -39.5396
-18.5 | -1.5191 | 0.03488 | -0.0427 | -43.5522
-18 | -1.505 | 0.0317 | -0.0422 | -47.4763
-17.5 | -1.4898 | 0.02876 | -0.0413 | -51.8011
-17 | -1.4632 | 0.0269 | -0.0404 | -54.3941
-16.5 | -1.4455 | 0.02444 | -0.0388 | -59.1448
-16 | -1.4332 | 0.0218 | -0.0363 | -65.7431
-15.5 | -1.4132 | 0.01987 | -0.0337 | -71.1223
-15 | -1.389 | 0.01836 | -0.0311 | -75.6536
-14.5 | -1.3635 | 0.01707 | -0.0281 | -79.877
-14 | -1.3382 | 0.01625 | -0.0244 | -82.3508
-13.5 | -1.3142 | 0.0155 | -0.0197 | -84.7871
-13 | -1.275 | 0.01494 | -0.0176 | -85.3414
-12.5 | -1.2335 | 0.01426 | -0.0159 | -86.5007
-12 | -1.1889 | 0.01365 | -0.0146 | -87.0989
-11.5 | -1.1423 | 0.01309 | -0.0136 | -87.2651
-11 | -1.0981 | 0.01222 | -0.0122 | -89.8609
-10.5 | -1.0492 | 0.01165 | -0.0115 | -90.0601
-10 | -0.9984 | 0.01116 | -0.0111 | -89.4624
-9.5 | -0.9464 | 0.01073 | -0.0108 | -88.2013
-9 | -0.8935 | 0.01034 | -0.0106 | -86.412
-8.5 | -0.8404 | 0.00992 | -0.0105 | -84.7177
-8 | -0.7874 | 0.00947 | -0.0103 | -83.1468
-7.5 | -0.7328 | 0.00912 | -0.0104 | -80.3509
-7 | -0.6774 | 0.00882 | -0.0106 | -76.8027
-6.5 | -0.6219 | 0.00853 | -0.0108 | -72.9074
-6 | -0.5663 | 0.00821 | -0.011 | -68.9769
-5.5 | -0.5098 | 0.00796 | -0.0113 | -64.0452
-5 | -0.4531 | 0.00771 | -0.0117 | -58.7678
-4 | -0.339 | 0.00725 | -0.0126 | -46.7586
-3.5 | -0.2821 | 0.00696 | -0.013 | -40.5316
-3 | -0.2256 | 0.00658 | -0.0134 | -34.2857
-2.5 | -0.1699 | 0.00601 | -0.0138 | -28.2696
-2 | -0.1157 | 0.00515 | -0.0141 | -22.466
-1.5 | -0.0588 | 0.00471 | -0.0147 | -12.4841
-1 | -0.0002 | 0.0046 | -0.0154 | -0.043478
-0.5 | 0.0584 | 0.00446 | -0.0161 | 13.0942
0 | 0.1173 | 0.00445 | -0.0168 | 26.3596
0.5 | 0.1767 | 0.00444 | -0.0176 | 39.7973
1 | 0.2359 | 0.00448 | -0.0184 | 52.6562
1.5 | 0.295 | 0.00451 | -0.0191 | 65.4102
2 | 0.3541 | 0.00454 | -0.0199 | 77.9956
2.5 | 0.413 | 0.00463 | -0.0206 | 89.2009
3 | 0.4717 | 0.0047 | -0.0213 | 100.3617
3.5 | 0.5289 | 0.00497 | -0.0219 | 106.4185
4 | 0.5828 | 0.00565 | -0.0221 | 103.1504
4.5 | 0.6364 | 0.00631 | -0.0222 | 100.8558
5 | 0.6887 | 0.00704 | -0.0222 | 97.8267
5.5 | 0.7409 | 0.00771 | -0.0221 | 96.096
6 | 0.7936 | 0.00826 | -0.022 | 96.0775
7 | 0.897 | 0.00934 | -0.0215 | 96.0385
7.5 | 0.949 | 0.00976 | -0.0213 | 97.2336
8 | 0.9998 | 0.01023 | -0.0209 | 97.7322
8.5 | 1.0507 | 0.01063 | -0.0205 | 98.8429
9 | 1.0988 | 0.01116 | -0.0197 | 98.4588
9.5 | 1.1469 | 0.01159 | -0.0189 | 98.956
10 | 1.1917 | 0.01214 | -0.0176 | 98.1631
10.5 | 1.2324 | 0.01274 | -0.0157 | 96.7347
11 | 1.2669 | 0.0132 | -0.0124 | 95.9773
11.5 | 1.2986 | 0.01391 | -0.0092 | 93.3573
12 | 1.3224 | 0.01499 | -0.0052 | 88.2188
12.5 | 1.3497 | 0.01614 | -0.0022 | 83.6245
13 | 1.3782 | 0.01738 | 0.0002 | 79.298
13.5 | 1.4048 | 0.01885 | 0.0025 | 74.5252
14 | 1.4296 | 0.02055 | 0.0047 | 69.5669
14.5 | 1.451 | 0.0226 | 0.0068 | 64.2035
15 | 1.4695 | 0.02498 | 0.0087 | 58.8271
15.5 | 1.4907 | 0.02729 | 0.0102 | 54.6244
16 | 1.5099 | 0.02986 | 0.0114 | 50.566
16.5 | 1.5291 | 0.03252 | 0.0124 | 47.0203
17 | 1.5448 | 0.03567 | 0.0131 | 43.3081
17.5 | 1.5586 | 0.03914 | 0.0136 | 39.8212
18 | 1.5675 | 0.04329 | 0.0137 | 36.2093
18.5 | 1.5751 | 0.04775 | 0.0135 | 32.9864
19 | 1.5769 | 0.0531 | 0.0129 | 29.6968
19.5 | 1.5862 | 0.0578 | 0.0119 | 27.4429
20 | 1.5899 | 0.06336 | 0.0105 | 25.0931

## 67. Re 4M Mach 0.10 (1)
BIGFOIL.COM POLAR EXPORT
NACA64-215 a=0.0
NACA64-215 a=0.0 |  |  |  | Cl Max: | 1.287 | at alpha= | 13 | deg
JavaFoil+Calcfoil stall+Eppler ext transition |  |  |  | L/D Max: | 108.512 | at alpha= | 4 | deg
Re: | 4000000 |  |  | Cd Min: | 0.0052 | at alpha= | -0.5 | deg
Mach: | 0.1 |  |  | Cl=0 at alpha= | -0.9918 | deg
|  |  |  | @ Cl=0.1, Cd= | 0.0052393
|  |  |  | @ Cl=0.4, Cd= | 0.0053372
|  |  |  | @ Cl=0.6, Cd= | 0.0055783
alpha (deg) | Cl | Cd | Cm | Cl/Cd
-18.5 | -0.778 | 0.1567 | 0.003 | -4.965
-18 | -0.804 | 0.1491 | 0.003 | -5.394
-17.5 | -0.834 | 0.12718 | 0.003 | -6.557
-17 | -0.858 | 0.1199 | 0.003 | -7.158
-16.5 | -0.882 | 0.11158 | 0.003 | -7.902
-16 | -0.905 | 0.1022 | 0.003 | -8.852
-15.5 | -0.92 | 0.09819 | 0.002 | -9.369
-15 | -0.951 | 0.08049 | 0.002 | -11.819
-14.5 | -1.046 | 0.03524 | 0.002 | -29.666
-14 | -1.075 | 0.02468 | 0.002 | -43.53
-13.5 | -1.079 | 0.02151 | 0.001 | -50.161
-13 | -1.078 | 0.0191 | 0.001 | -56.435
-12.5 | -1.072 | 0.01714 | 0 | -62.526
-12 | -1.059 | 0.01584 | 0 | -66.856
-11.5 | -1.043 | 0.01451 | -0.001 | -71.908
-11 | -1.021 | 0.01378 | -0.001 | -74.073
-10.5 | -0.995 | 0.01296 | -0.002 | -76.753
-10 | -0.964 | 0.01227 | -0.003 | -78.624
-9.5 | -0.93 | 0.01167 | -0.003 | -79.68
-9 | -0.893 | 0.01114 | -0.004 | -80.14
-8.5 | -0.855 | 0.01079 | -0.004 | -79.205
-8 | -0.807 | 0.0103 | -0.005 | -78.339
-7.5 | -0.757 | 0.00986 | -0.006 | -76.728
-7 | -0.704 | 0.00948 | -0.006 | -74.339
-6.5 | -0.651 | 0.00915 | -0.007 | -71.099
-6 | -0.596 | 0.00887 | -0.008 | -67.165
-5.5 | -0.539 | 0.00859 | -0.008 | -62.779
-5 | -0.482 | 0.00834 | -0.009 | -57.738
-4.5 | -0.423 | 0.00812 | -0.009 | -52.139
-4 | -0.364 | 0.00793 | -0.01 | -45.944
-3.5 | -0.305 | 0.00774 | -0.011 | -39.34
-3 | -0.245 | 0.00755 | -0.011 | -32.377
-2.5 | -0.184 | 0.00527 | -0.012 | -34.935
-2 | -0.123 | 0.00525 | -0.013 | -23.482
-1.5 | -0.062 | 0.00523 | -0.013 | -11.905
-1 | -0.001 | 0.00523 | -0.014 | -0.221
-0.5 | 0.06 | 0.0052 | -0.015 | 11.539
0 | 0.121 | 0.00526 | -0.015 | 23.05
0.5 | 0.182 | 0.00526 | -0.016 | 34.682
1 | 0.244 | 0.00528 | -0.017 | 46.138
1.5 | 0.305 | 0.0053 | -0.017 | 57.507
2 | 0.365 | 0.00532 | -0.018 | 68.645
2.5 | 0.426 | 0.00535 | -0.019 | 79.687
3 | 0.487 | 0.00544 | -0.019 | 89.434
3.5 | 0.547 | 0.00549 | -0.02 | 99.605
4 | 0.607 | 0.00559 | -0.021 | 108.512
4.5 | 0.666 | 0.00633 | -0.021 | 105.263
5 | 0.725 | 0.00683 | -0.022 | 106.022
5.5 | 0.782 | 0.00763 | -0.023 | 102.551
6 | 0.834 | 0.00994 | -0.023 | 83.935
6.5 | 0.887 | 0.01037 | -0.024 | 85.474
7 | 0.937 | 0.01086 | -0.024 | 86.257
7.5 | 0.985 | 0.01139 | -0.025 | 86.533
8 | 1.031 | 0.01194 | -0.025 | 86.415
8.5 | 1.075 | 0.01252 | -0.026 | 85.867
9 | 1.116 | 0.01317 | -0.026 | 84.707
9.5 | 1.153 | 0.01398 | -0.027 | 82.502
10 | 1.187 | 0.0148 | -0.028 | 80.257
10.5 | 1.218 | 0.01568 | -0.028 | 77.669
11 | 1.243 | 0.0168 | -0.029 | 73.974
11.5 | 1.261 | 0.01791 | -0.029 | 70.443
12 | 1.274 | 0.01927 | -0.03 | 66.14
12.5 | 1.283 | 0.02054 | -0.03 | 62.48
13 | 1.287 | 0.02192 | -0.031 | 58.71
13.5 | 1.285 | 0.02384 | -0.031 | 53.876
14 | 1.277 | 0.02602 | -0.031 | 49.077
14.5 | 1.264 | 0.02874 | -0.032 | 43.969
15 | 1.247 | 0.03147 | -0.032 | 39.62
15.5 | 1.224 | 0.03496 | -0.032 | 35.022
16 | 1.194 | 0.0384 | -0.033 | 31.1
16.5 | 1.159 | 0.0427 | -0.033 | 27.144
17 | 1.11 | 0.05315 | -0.032 | 20.891
17.5 | 1.054 | 0.06904 | -0.032 | 15.264
18 | 0.972 | 0.10592 | -0.028 | 9.177

## 68. Re 4M Mach 0.10 (2)
BIGFOIL.COM POLAR EXPORT
NACA64-215 a=0.0
NACA64-215 a=0.0 |  |  |  | Cl Max: | 1.5765 | at alpha= | 20 | deg
XFOIL ncrit=9 |  |  |  | L/D Max: | 106.888 | at alpha= | 3.5 | deg
Re: | 4000000 |  |  | Cd Min: | 0.06767 | at alpha= | 20 | deg
Mach: | 0.1 |  |  | Cl=0 at alpha= | -0.9983 | deg
|  |  |  | @ Cl=0.1, Cd= | 0.0044531
|  |  |  | @ Cl=0.4, Cd= | 0.0046189
|  |  |  | @ Cl=0.6, Cd= | 0.0058494
alpha (deg) | Cl | Cd | Cm | Cl/Cd
-20 | -1.513 | 0.0536 | -0.0421 | -28.2276
-19.5 | -1.5152 | 0.04753 | -0.0439 | -31.8788
-19 | -1.5097 | 0.04267 | -0.0448 | -35.3808
-18.5 | -1.504 | 0.03815 | -0.0451 | -39.4233
-18 | -1.493 | 0.03443 | -0.0449 | -43.3633
-17.5 | -1.4811 | 0.03101 | -0.0441 | -47.762
-17 | -1.4543 | 0.02895 | -0.0434 | -50.2349
-16.5 | -1.4401 | 0.02604 | -0.0418 | -55.3034
-16 | -1.4228 | 0.02355 | -0.0399 | -60.4161
-15.5 | -1.4065 | 0.02118 | -0.0373 | -66.407
-15 | -1.3859 | 0.01928 | -0.0345 | -71.8828
-14 | -1.3349 | 0.0168 | -0.0282 | -79.4583
-13.5 | -1.3113 | 0.0159 | -0.0236 | -82.4717
-13 | -1.2789 | 0.01531 | -0.0201 | -83.5336
-12.5 | -1.2389 | 0.01456 | -0.0179 | -85.0893
-12 | -1.1952 | 0.0139 | -0.0163 | -85.9856
-11.5 | -1.1488 | 0.01329 | -0.015 | -86.4409
-11 | -1.1039 | 0.01247 | -0.0136 | -88.5245
-10.5 | -1.0556 | 0.01182 | -0.0126 | -89.3063
-10 | -1.0048 | 0.0113 | -0.012 | -88.9204
-9.5 | -0.9525 | 0.01084 | -0.0116 | -87.869
-9 | -0.8993 | 0.01043 | -0.0113 | -86.2224
-8.5 | -0.8452 | 0.01007 | -0.0112 | -83.9325
-8 | -0.7924 | 0.00954 | -0.0108 | -83.0608
-7.5 | -0.7375 | 0.00918 | -0.0108 | -80.3377
-7 | -0.6818 | 0.00887 | -0.0109 | -76.8658
-6.5 | -0.6256 | 0.00859 | -0.0111 | -72.8289
-6 | -0.5698 | 0.00824 | -0.0113 | -69.1505
-5.5 | -0.5129 | 0.00799 | -0.0116 | -64.1927
-5 | -0.4558 | 0.00774 | -0.0119 | -58.8889
-4.5 | -0.3985 | 0.00751 | -0.0123 | -53.0626
-4 | -0.341 | 0.00727 | -0.0127 | -46.9051
-3.5 | -0.2836 | 0.00699 | -0.0131 | -40.5722
-3 | -0.2268 | 0.0066 | -0.0135 | -34.3636
-2.5 | -0.1707 | 0.00605 | -0.0139 | -28.2149
-2 | -0.1162 | 0.00519 | -0.0142 | -22.3892
-1.5 | -0.0591 | 0.00472 | -0.0148 | -12.5212
-1 | -0.0002 | 0.00461 | -0.0155 | -0.043384
-0.5 | 0.0588 | 0.00446 | -0.0162 | 13.1839
0 | 0.1181 | 0.00445 | -0.0169 | 26.5393
0.5 | 0.1778 | 0.00445 | -0.0177 | 39.9551
1.5 | 0.2969 | 0.00452 | -0.0192 | 65.6858
2 | 0.3564 | 0.00456 | -0.02 | 78.1579
2.5 | 0.4156 | 0.00464 | -0.0207 | 89.569
3 | 0.4748 | 0.00471 | -0.0214 | 100.8068
3.5 | 0.5323 | 0.00498 | -0.022 | 106.8876
4 | 0.5864 | 0.00568 | -0.0222 | 103.2394
4.5 | 0.6402 | 0.00635 | -0.0223 | 100.8189
5 | 0.6928 | 0.0071 | -0.0222 | 97.5775
5.5 | 0.7452 | 0.00777 | -0.022 | 95.9073
6.5 | 0.8497 | 0.00893 | -0.0216 | 95.1512
7 | 0.9021 | 0.0094 | -0.0213 | 95.9681
7.5 | 0.9544 | 0.00983 | -0.021 | 97.0905
8 | 1.0055 | 0.0103 | -0.0205 | 97.6214
8.5 | 1.0564 | 0.01073 | -0.02 | 98.4529
9 | 1.1047 | 0.01125 | -0.0191 | 98.1956
9.5 | 1.1525 | 0.01172 | -0.0181 | 98.3362
10 | 1.1963 | 0.01231 | -0.0165 | 97.1812
10.5 | 1.2368 | 0.0129 | -0.0144 | 95.876
11 | 1.2629 | 0.01334 | -0.0093 | 94.6702
11.5 | 1.2972 | 0.01422 | -0.0068 | 91.2236
12 | 1.3213 | 0.01543 | -0.003 | 85.6319
12.5 | 1.35 | 0.01662 | -0.0002 | 81.2274
13 | 1.3782 | 0.01798 | 0.0022 | 76.6518
13.5 | 1.4043 | 0.0196 | 0.0045 | 71.648
14 | 1.4283 | 0.02146 | 0.0067 | 66.5564
14.5 | 1.4475 | 0.02378 | 0.0089 | 60.8705
15 | 1.4686 | 0.02611 | 0.0106 | 56.2466
15.5 | 1.4889 | 0.0286 | 0.012 | 52.0594
16 | 1.5067 | 0.03142 | 0.0133 | 47.9535
16.5 | 1.5251 | 0.03431 | 0.0142 | 44.4506
17 | 1.5393 | 0.03777 | 0.0148 | 40.7546
17.5 | 1.5513 | 0.0416 | 0.0152 | 37.2909
18 | 1.5562 | 0.04636 | 0.0152 | 33.5677
18.5 | 1.5627 | 0.05118 | 0.0147 | 30.5334
19 | 1.5689 | 0.05627 | 0.0139 | 27.8816
19.5 | 1.5759 | 0.06149 | 0.0127 | 25.6286
20 | 1.5765 | 0.06767 | 0.0109 | 23.2969

## 69. Re 4M Mach 0.25 (1)
BIGFOIL.COM POLAR EXPORT
NACA64-215 a=0.0
NACA64-215 a=0.0 |  |  |  | Cl Max: | 1.232 | at alpha= | 11.5 | deg
JavaFoil+Calcfoil stall+Eppler ext transition |  |  |  | L/D Max: | 110.142 | at alpha= | 4 | deg
Re: | 4000000 |  |  | Cd Min: | 0.00526 | at alpha= | -1 | deg
Mach: | 0.25 |  |  | Cl=0 at alpha= | -0.99206 | deg
|  |  |  | @ Cl=0.1, Cd= | 0.0052721
|  |  |  | @ Cl=0.4, Cd= | 0.0054038
|  |  |  | @ Cl=0.6, Cd= | 0.0056298
alpha (deg) | Cl | Cd | Cm | Cl/Cd
-16.5 | -0.604 | 0.14519 | 0.002 | -4.157
-16 | -0.659 | 0.13879 | 0.002 | -4.747
-15.5 | -0.711 | 0.11548 | 0.002 | -6.155
-15 | -0.756 | 0.10838 | 0.002 | -6.979
-14.5 | -0.791 | 0.10068 | 0.001 | -7.854
-14 | -0.813 | 0.09413 | 0.001 | -8.636
-13.5 | -0.835 | 0.08427 | 0.001 | -9.905
-13 | -0.859 | 0.07142 | 0.001 | -12.021
-12.5 | -0.983 | 0.02228 | 0 | -44.117
-12 | -0.994 | 0.01922 | 0 | -51.705
-11.5 | -0.999 | 0.01655 | -0.001 | -60.323
-11 | -0.99 | 0.01528 | -0.001 | -64.832
-10.5 | -0.977 | 0.01404 | -0.002 | -69.557
-10 | -0.955 | 0.01321 | -0.003 | -72.319
-9.5 | -0.928 | 0.01245 | -0.003 | -74.524
-9 | -0.896 | 0.01167 | -0.004 | -76.773
-8.5 | -0.858 | 0.01122 | -0.005 | -76.475
-8 | -0.816 | 0.01021 | -0.005 | -79.954
-7.5 | -0.771 | 0.01037 | -0.006 | -74.349
-7 | -0.719 | 0.00986 | -0.006 | -72.931
-6.5 | -0.665 | 0.00941 | -0.007 | -70.677
-6 | -0.61 | 0.00908 | -0.008 | -67.154
-5.5 | -0.552 | 0.00878 | -0.008 | -62.908
-5 | -0.494 | 0.00854 | -0.009 | -57.865
-4.5 | -0.434 | 0.00829 | -0.01 | -52.429
-4 | -0.374 | 0.00801 | -0.01 | -46.697
-3.5 | -0.313 | 0.00782 | -0.011 | -40.021
-3 | -0.251 | 0.00766 | -0.012 | -32.796
-2.5 | -0.189 | 0.00529 | -0.012 | -35.715
-2 | -0.127 | 0.0053 | -0.013 | -23.887
-1.5 | -0.064 | 0.00528 | -0.014 | -12.11
-1 | -0.001 | 0.00526 | -0.014 | -0.226
-0.5 | 0.062 | 0.00526 | -0.015 | 11.738
0 | 0.125 | 0.00528 | -0.016 | 23.589
0.5 | 0.187 | 0.00529 | -0.016 | 35.432
1 | 0.25 | 0.00533 | -0.017 | 47.01
1.5 | 0.313 | 0.00535 | -0.018 | 58.591
2 | 0.375 | 0.00538 | -0.018 | 69.734
2.5 | 0.438 | 0.00544 | -0.019 | 80.44
3 | 0.5 | 0.00548 | -0.02 | 91.154
3.5 | 0.562 | 0.00558 | -0.02 | 100.718
4 | 0.623 | 0.00566 | -0.021 | 110.142
4.5 | 0.684 | 0.00651 | -0.022 | 105.089
5 | 0.744 | 0.00704 | -0.022 | 105.601
5.5 | 0.803 | 0.00799 | -0.023 | 100.417
6 | 0.852 | 0.01032 | -0.024 | 82.556
6.5 | 0.905 | 0.01082 | -0.024 | 83.685
7 | 0.956 | 0.01139 | -0.025 | 83.906
7.5 | 1.003 | 0.01198 | -0.025 | 83.763
8 | 1.048 | 0.01259 | -0.026 | 83.271
8.5 | 1.09 | 0.01328 | -0.027 | 82.086
9 | 1.127 | 0.01413 | -0.027 | 79.786
9.5 | 1.16 | 0.01506 | -0.028 | 77.024
10 | 1.189 | 0.01604 | -0.028 | 74.101
10.5 | 1.212 | 0.0172 | -0.029 | 70.449
11 | 1.227 | 0.01849 | -0.029 | 66.332
11.5 | 1.232 | 0.01994 | -0.03 | 61.784
12 | 1.229 | 0.02166 | -0.03 | 56.746
12.5 | 1.218 | 0.02366 | -0.031 | 51.469
13 | 1.198 | 0.02575 | -0.031 | 46.542
13.5 | 1.17 | 0.02832 | -0.031 | 41.314
14 | 1.131 | 0.03211 | -0.032 | 35.225
14.5 | 1.083 | 0.03706 | -0.032 | 29.21
15 | 1.013 | 0.04899 | -0.031 | 20.678
15.5 | 0.898 | 0.0886 | -0.026 | 10.13
16 | 0.809 | 0.11826 | -0.022 | 6.839
16.5 | 0.74 | 0.13209 | -0.02 | 5.602

## 70. Re 4M Mach 0.25 (2)
BIGFOIL.COM POLAR EXPORT
NACA64-215 a=0.0
NACA64-215 a=0.0 |  |  |  | Cl Max: | 1.4987 | at alpha= | 18 | deg
XFOIL ncrit=9 |  |  |  | L/D Max: | 108.698 | at alpha= | 3.5 | deg
Re: | 4000000 |  |  | Cd Min: | 0.15131 | at alpha= | -19.5 | deg
Mach: | 0.25 |  |  | Cl=0 at alpha= | -1.0008 | deg
|  |  |  | @ Cl=0.1, Cd= | 0.0044973
|  |  |  | @ Cl=0.4, Cd= | 0.0046605
|  |  |  | @ Cl=0.6, Cd= | 0.0057408
alpha (deg) | Cl | Cd | Cm | Cl/Cd
-19.5 | -0.9758 | 0.15131 | 0.0127 | -6.449
-19 | -1.1576 | 0.10682 | -0.0181 | -10.8369
-18.5 | -1.2441 | 0.0829 | -0.0345 | -15.0072
-18 | -1.2793 | 0.06955 | -0.0427 | -18.394
-17.5 | -1.3185 | 0.05728 | -0.0492 | -23.0185
-17 | -1.3163 | 0.05088 | -0.0514 | -25.8707
-16.5 | -1.3308 | 0.04333 | -0.0535 | -30.7131
-16 | -1.3339 | 0.03758 | -0.0539 | -35.4949
-15.5 | -1.3332 | 0.03263 | -0.0533 | -40.8581
-15 | -1.3351 | 0.0279 | -0.0515 | -47.853
-14.5 | -1.327 | 0.02431 | -0.049 | -54.5866
-14 | -1.3051 | 0.02163 | -0.0469 | -60.3375
-13.5 | -1.2848 | 0.01982 | -0.0429 | -64.8234
-13 | -1.2541 | 0.01855 | -0.0394 | -67.6065
-12.5 | -1.2306 | 0.01705 | -0.0349 | -72.176
-12 | -1.207 | 0.01584 | -0.0295 | -76.1995
-11.5 | -1.1743 | 0.01487 | -0.0251 | -78.9711
-11 | -1.1299 | 0.01404 | -0.0224 | -80.4772
-10.5 | -1.082 | 0.01328 | -0.0203 | -81.4759
-10 | -1.0367 | 0.01223 | -0.0179 | -84.767
-9.5 | -0.9845 | 0.01158 | -0.0165 | -85.0173
-9 | -0.9303 | 0.01102 | -0.0155 | -84.4192
-8.5 | -0.8746 | 0.01055 | -0.0147 | -82.9005
-8 | -0.8179 | 0.01013 | -0.0141 | -80.7404
-7.5 | -0.7629 | 0.00954 | -0.0134 | -79.9686
-7 | -0.7054 | 0.00915 | -0.0131 | -77.0929
-6.5 | -0.6471 | 0.00882 | -0.0129 | -73.3673
-6 | -0.5888 | 0.00847 | -0.0128 | -69.5159
-5.5 | -0.5302 | 0.00816 | -0.0129 | -64.9755
-5 | -0.4707 | 0.00791 | -0.013 | -59.507
-4.5 | -0.4114 | 0.00762 | -0.0132 | -53.9895
-3.5 | -0.2921 | 0.00713 | -0.0139 | -40.9677
-3 | -0.2334 | 0.00674 | -0.0142 | -34.6291
-2.5 | -0.1753 | 0.0062 | -0.0146 | -28.2742
-2 | -0.1191 | 0.00534 | -0.0148 | -22.3034
-1.5 | -0.0609 | 0.00477 | -0.0153 | -12.7673
-1 | 0.0001 | 0.00465 | -0.016 | 0.021505
-0.5 | 0.061 | 0.00451 | -0.0167 | 13.5255
0 | 0.1225 | 0.00449 | -0.0175 | 27.2829
0.5 | 0.1842 | 0.00453 | -0.0183 | 40.6623
1 | 0.2459 | 0.00453 | -0.019 | 54.2826
1.5 | 0.3074 | 0.00458 | -0.0198 | 67.1179
2 | 0.369 | 0.00462 | -0.0206 | 79.8701
2.5 | 0.4303 | 0.0047 | -0.0213 | 91.5532
3 | 0.4917 | 0.00477 | -0.022 | 103.0818
3.5 | 0.5511 | 0.00507 | -0.0225 | 108.6982
4 | 0.6065 | 0.00583 | -0.0225 | 104.0309
5 | 0.7152 | 0.00736 | -0.0221 | 97.1739
5.5 | 0.7689 | 0.00806 | -0.0217 | 95.397
6 | 0.8226 | 0.00869 | -0.0211 | 94.6605
6.5 | 0.8757 | 0.0093 | -0.0205 | 94.1613
7 | 0.9296 | 0.00979 | -0.0198 | 94.954
7.5 | 0.9828 | 0.01027 | -0.019 | 95.6962
8 | 1.0354 | 0.01074 | -0.0181 | 96.406
8.5 | 1.0847 | 0.01134 | -0.0166 | 95.6526
9 | 1.1335 | 0.01187 | -0.015 | 95.4928
9.5 | 1.1766 | 0.01253 | -0.0125 | 93.9026
10 | 1.2081 | 0.01323 | -0.0079 | 91.3152
10.5 | 1.2326 | 0.01403 | -0.0025 | 87.8546
11 | 1.2661 | 0.01507 | 0.0005 | 84.0146
11.5 | 1.292 | 0.01664 | 0.0041 | 77.6442
12 | 1.3223 | 0.01816 | 0.0069 | 72.8139
12.5 | 1.3485 | 0.02007 | 0.0097 | 67.1898
13 | 1.3745 | 0.02214 | 0.0122 | 62.0822
13.5 | 1.3962 | 0.02464 | 0.0146 | 56.664
14 | 1.4125 | 0.02768 | 0.0168 | 51.0296
14.5 | 1.4336 | 0.03054 | 0.0185 | 46.9417
15 | 1.4529 | 0.03368 | 0.0199 | 43.1384
15.5 | 1.4672 | 0.03747 | 0.021 | 39.1567
16 | 1.4786 | 0.04174 | 0.0217 | 35.4241
16.5 | 1.4882 | 0.04641 | 0.022 | 32.0664
17 | 1.4914 | 0.05201 | 0.0217 | 28.6753
17.5 | 1.4975 | 0.0576 | 0.0209 | 25.9983
18 | 1.4987 | 0.06403 | 0.0195 | 23.4062
18.5 | 1.4959 | 0.07123 | 0.0173 | 21.001
19 | 1.4873 | 0.07959 | 0.0142 | 18.687
19.5 | 1.4736 | 0.08904 | 0.01 | 16.5499
20 | 1.4483 | 0.10071 | 0.004 | 14.3809

## 71. Re 4M Mach 0.50 (1)
BIGFOIL.COM POLAR EXPORT
NACA64-215 a=0.0
NACA64-215 a=0.0 |  |  |  | Cl Max: | 1.162 | at alpha= | 20 | deg
JavaFoil+Calcfoil stall+Eppler ext transition |  |  |  | L/D Max: | 105.963 | at alpha= | 3.5 | deg
Re: | 4000000 |  |  | Cd Min: | 0.0054 | at alpha= | -1 | deg
Mach: | 0.5 |  |  | Cl=0 at alpha= | -0.99286 | deg
|  |  |  | @ Cl=0.1, Cd= | 0.0054377
|  |  |  | @ Cl=0.4, Cd= | 0.005598
|  |  |  | @ Cl=0.6, Cd= | 0.0058652
alpha (deg) | Cl | Cd | Cm | Cl/Cd
-20 | -1.053 | 0.16364 | 0.006 | -6.437
-19.5 | -1.025 | 0.15772 | 0.005 | -6.496
-19 | -0.995 | 0.15298 | 0.005 | -6.505
-18.5 | -0.968 | 0.14793 | 0.004 | -6.545
-18 | -0.941 | 0.14402 | 0.004 | -6.534
-17.5 | -0.916 | 0.14319 | 0.004 | -6.398
-17 | -0.887 | 0.13748 | 0.003 | -6.453
-16.5 | -0.858 | 0.13053 | 0.003 | -6.576
-16 | -0.831 | 0.1282 | 0.003 | -6.483
-15.5 | -0.804 | 0.12354 | 0.002 | -6.509
-15 | -0.778 | 0.11605 | 0.002 | -6.703
-14.5 | -0.748 | 0.1144 | 0.001 | -6.543
-14 | -0.721 | 0.11042 | 0.001 | -6.53
-13.5 | -0.694 | 0.10648 | 0.001 | -6.517
-13 | -0.667 | 0.1031 | 0.001 | -6.467
-12.5 | -0.639 | 0.09621 | 0 | -6.644
-12 | -0.611 | 0.08878 | 0 | -6.882
-11.5 | -0.584 | 0.07881 | 0 | -7.411
-11 | -0.557 | 0.07224 | -0.001 | -7.707
-10.5 | -0.529 | 0.06702 | -0.001 | -7.9
-10 | -0.501 | 0.07887 | -0.001 | -6.348
-9.5 | -0.473 | 0.06735 | -0.002 | -7.026
-9 | -0.446 | 0.06 | -0.002 | -7.44
-8.5 | -0.419 | 0.05425 | -0.003 | -7.733
-8 | -0.737 | 0.01446 | -0.006 | -50.952
-7.5 | -0.758 | 0.01277 | -0.006 | -59.351
-7 | -0.738 | 0.01197 | -0.007 | -61.676
-6.5 | -0.702 | 0.01107 | -0.008 | -63.428
-6 | -0.656 | 0.01052 | -0.009 | -62.344
-5.5 | -0.605 | 0.01009 | -0.009 | -59.91
-5 | -0.544 | 0.00951 | -0.01 | -57.268
-4.5 | -0.481 | 0.00905 | -0.011 | -53.13
-4 | -0.416 | 0.00873 | -0.012 | -47.593
-3.5 | -0.348 | 0.00841 | -0.012 | -41.425
-3 | -0.28 | 0.00819 | -0.013 | -34.214
-2.5 | -0.211 | 0.00544 | -0.014 | -38.772
-2 | -0.141 | 0.00542 | -0.015 | -26.104
-1.5 | -0.071 | 0.00543 | -0.015 | -13.17
-1 | -0.001 | 0.0054 | -0.016 | -0.246
-0.5 | 0.069 | 0.00542 | -0.017 | 12.726
0 | 0.139 | 0.00546 | -0.018 | 25.509
0.5 | 0.21 | 0.0055 | -0.018 | 38.126
1 | 0.28 | 0.0055 | -0.019 | 50.914
1.5 | 0.35 | 0.00554 | -0.02 | 63.267
2 | 0.419 | 0.00562 | -0.021 | 74.561
2.5 | 0.489 | 0.00567 | -0.021 | 86.159
3 | 0.558 | 0.00578 | -0.022 | 96.645
3.5 | 0.627 | 0.00592 | -0.023 | 105.963
4 | 0.695 | 0.00684 | -0.024 | 101.598
4.5 | 0.761 | 0.00756 | -0.024 | 100.743
5 | 0.818 | 0.00868 | -0.025 | 94.316
5.5 | 0.871 | 0.01174 | -0.025 | 74.166
6 | 0.927 | 0.0125 | -0.026 | 74.159
6.5 | 0.978 | 0.01342 | -0.027 | 72.834
7 | 1.02 | 0.01435 | -0.027 | 71.136
7.5 | 1.052 | 0.01547 | -0.028 | 67.997
8 | 1.067 | 0.01678 | -0.028 | 63.586
8.5 | 1.049 | 0.01873 | -0.029 | 56.039
9 | 0.942 | 0.02164 | -0.029 | 43.535
9.5 | 0.582 | 0.06712 | -0.015 | 8.666
10 | 0.709 | 0.02627 | -0.03 | 26.994
10.5 | 0.637 | 0.07191 | -0.017 | 8.862
11 | 0.663 | 0.08465 | -0.016 | 7.831
11.5 | 0.692 | 0.07781 | -0.017 | 8.888
12 | 0.718 | 0.08506 | -0.017 | 8.442
12.5 | 0.746 | 0.09434 | -0.018 | 7.903
13 | 0.774 | 0.10118 | -0.019 | 7.652
13.5 | 0.8 | 0.10315 | -0.019 | 7.754
14 | 0.827 | 0.10706 | -0.019 | 7.724
14.5 | 0.859 | 0.11214 | -0.022 | 7.659
15 | 0.882 | 0.11605 | -0.021 | 7.604
15.5 | 0.91 | 0.1227 | -0.022 | 7.412
16 | 0.94 | 0.12811 | -0.024 | 7.339
16.5 | 0.966 | 0.13446 | -0.024 | 7.187
17 | 0.992 | 0.13779 | -0.024 | 7.199
17.5 | 1.019 | 0.13941 | -0.025 | 7.312
18 | 1.052 | 0.14498 | -0.027 | 7.258
18.5 | 1.074 | 0.14575 | -0.026 | 7.371
19 | 1.101 | 0.15331 | -0.027 | 7.183
19.5 | 1.128 | 0.15704 | -0.027 | 7.184
20 | 1.162 | 0.16189 | -0.03 | 7.18

## 72. Re 4M Mach 0.50 (2)
BIGFOIL.COM POLAR EXPORT
NACA64-215 a=0.0
NACA64-215 a=0.0 |  |  |  | Cl Max: | 1.1886 | at alpha= | 11 | deg
XFOIL ncrit=9 |  |  |  | L/D Max: | 115.92 | at alpha= | 3.5 | deg
Re: | 4000000 |  |  | Cd Min: | 0.14891 | at alpha= | 16 | deg
Mach: | 0.5 |  |  | Cl=0 at alpha= | -1.01 | deg
|  |  |  | @ Cl=0.1, Cd= | 0.004704
|  |  |  | @ Cl=0.4, Cd= | 0.0048376
|  |  |  | @ Cl=0.6, Cd= | 0.0052531
alpha (deg) | Cl | Cd | Cm | Cl/Cd
-13.5 | -0.6054 | 0.13046 | -0.0045 | -4.6405
-13 | -0.6129 | 0.11763 | -0.0125 | -5.2104
-12.5 | -0.6398 | 0.10189 | -0.0227 | -6.2793
-12 | -0.6746 | 0.08545 | -0.0339 | -7.8947
-11.5 | -0.7124 | 0.06767 | -0.0466 | -10.5276
-11 | -0.7507 | 0.05435 | -0.056 | -13.8123
-10.5 | -0.7865 | 0.0439 | -0.0614 | -17.9157
-10 | -0.815 | 0.03572 | -0.063 | -22.8163
-9.5 | -0.84 | 0.02891 | -0.0614 | -29.0557
-9 | -0.8572 | 0.02331 | -0.0569 | -36.7739
-8.5 | -0.8644 | 0.01852 | -0.0501 | -46.6739
-8 | -0.8587 | 0.01516 | -0.0416 | -56.6425
-7.5 | -0.8343 | 0.01302 | -0.0338 | -64.0783
-7 | -0.7879 | 0.01155 | -0.0287 | -68.2165
-6.5 | -0.7321 | 0.01044 | -0.0249 | -70.1245
-6 | -0.6684 | 0.00974 | -0.0225 | -68.6242
-5.5 | -0.6019 | 0.00921 | -0.0208 | -65.3529
-5 | -0.5357 | 0.00866 | -0.0194 | -61.8591
-4.5 | -0.4674 | 0.00827 | -0.0186 | -56.5175
-4 | -0.3989 | 0.00793 | -0.0181 | -50.3026
-3.5 | -0.3299 | 0.00765 | -0.0179 | -43.1242
-3 | -0.2614 | 0.00734 | -0.0178 | -35.6131
-2.5 | -0.1949 | 0.00685 | -0.0178 | -28.4526
-1.5 | -0.0687 | 0.00496 | -0.0176 | -13.8508
-1 | 0.0014 | 0.00483 | -0.0183 | 0.28986
-0.5 | 0.0715 | 0.0047 | -0.0191 | 15.2128
0 | 0.1423 | 0.00471 | -0.0199 | 30.2123
0.5 | 0.2134 | 0.00474 | -0.0208 | 45.0211
1 | 0.2842 | 0.00477 | -0.0216 | 59.5807
1.5 | 0.3554 | 0.0048 | -0.0224 | 74.0417
2 | 0.4266 | 0.00486 | -0.0232 | 87.7778
2.5 | 0.4976 | 0.00494 | -0.0238 | 100.7287
3 | 0.5688 | 0.00505 | -0.0244 | 112.6337
3.5 | 0.6364 | 0.00549 | -0.0244 | 115.9199
4 | 0.6956 | 0.00656 | -0.0233 | 106.0366
4.5 | 0.7538 | 0.00755 | -0.0218 | 99.8411
5 | 0.8094 | 0.00856 | -0.0197 | 94.5561
5.5 | 0.8625 | 0.00954 | -0.017 | 90.4088
6 | 0.9165 | 0.01032 | -0.0141 | 88.8081
6.5 | 0.9693 | 0.01103 | -0.0107 | 87.8785
7 | 1.0054 | 0.01184 | -0.0045 | 84.9155
7.5 | 1.0385 | 0.01301 | 0.0013 | 79.8232
8.5 | 1.1044 | 0.01641 | 0.0112 | 67.3004
9 | 1.1334 | 0.01867 | 0.0159 | 60.707
9.5 | 1.1543 | 0.02152 | 0.0207 | 53.6385
10 | 1.1677 | 0.02475 | 0.0258 | 47.1798
10.5 | 1.1879 | 0.02926 | 0.027 | 40.5981
11 | 1.1886 | 0.03448 | 0.0301 | 34.4722
11.5 | 1.1818 | 0.04075 | 0.032 | 29.0012
12 | 1.1666 | 0.04825 | 0.0326 | 24.1782
12.5 | 1.1373 | 0.05773 | 0.031 | 19.7003
13 | 1.1066 | 0.06849 | 0.0272 | 16.1571
13.5 | 1.077 | 0.08039 | 0.0214 | 13.3972
14 | 1.0492 | 0.09325 | 0.0139 | 11.2515
14.5 | 1.0229 | 0.10698 | 0.0052 | 9.5616
15 | 1.0011 | 0.12085 | -0.0038 | 8.2838
15.5 | 0.9801 | 0.13505 | -0.0132 | 7.2573
16 | 0.9637 | 0.14891 | -0.0224 | 6.4717

## 73. Re 5M Mach 0.00 (1)
BIGFOIL.COM POLAR EXPORT
NACA64-215 a=0.0
NACA64-215 a=0.0 |  |  |  | Cl Max: | 1.301 | at alpha= | 13.5 | deg
JavaFoil+Calcfoil stall+Eppler ext transition |  |  |  | L/D Max: | 103.252 | at alpha= | 5 | deg
Re: | 5000000 |  |  | Cd Min: | 0.00507 | at alpha= | -1.5 | deg
Mach: | 0 |  |  | Cl=0 at alpha= | -0.9918 | deg
|  |  |  | @ Cl=0.1, Cd= | 0.0050897
|  |  |  | @ Cl=0.4, Cd= | 0.0052164
|  |  |  | @ Cl=0.6, Cd= | 0.006006
alpha (deg) | Cl | Cd | Cm | Cl/Cd
-19 | -0.801 | 0.15797 | 0.004 | -5.07
-18.5 | -0.824 | 0.15087 | 0.003 | -5.464
-18 | -0.854 | 0.12854 | 0.004 | -6.64
-17.5 | -0.878 | 0.11769 | 0.004 | -7.464
-17 | -0.901 | 0.10952 | 0.003 | -8.226
-16.5 | -0.924 | 0.10012 | 0.003 | -9.225
-16 | -0.955 | 0.08355 | 0.003 | -11.43
-15.5 | -1.042 | 0.04112 | 0.003 | -25.343
-15 | -1.074 | 0.0315 | 0.003 | -34.11
-14.5 | -1.092 | 0.02575 | 0.002 | -42.41
-14 | -1.103 | 0.0209 | 0.002 | -52.794
-13.5 | -1.101 | 0.0189 | 0.001 | -58.269
-13 | -1.095 | 0.01723 | 0.001 | -63.566
-12.5 | -1.085 | 0.01574 | 0 | -68.933
-12 | -1.07 | 0.01459 | 0 | -73.333
-11.5 | -1.051 | 0.0135 | -0.001 | -77.831
-11 | -1.027 | 0.01273 | -0.001 | -80.68
-10.5 | -0.999 | 0.01222 | -0.002 | -81.759
-10 | -0.967 | 0.01162 | -0.003 | -83.243
-9.5 | -0.932 | 0.0111 | -0.003 | -83.97
-9 | -0.897 | 0.01071 | -0.004 | -83.787
-8.5 | -0.852 | 0.01025 | -0.004 | -83.201
-8 | -0.805 | 0.00988 | -0.005 | -81.439
-7.5 | -0.754 | 0.00946 | -0.006 | -79.748
-7 | -0.702 | 0.00907 | -0.006 | -77.349
-6.5 | -0.648 | 0.0088 | -0.007 | -73.645
-6 | -0.593 | 0.00855 | -0.008 | -69.36
-5.5 | -0.537 | 0.00829 | -0.008 | -64.711
-5 | -0.48 | 0.00807 | -0.009 | -59.449
-4.5 | -0.421 | 0.00785 | -0.009 | -53.652
-4 | -0.363 | 0.00766 | -0.01 | -47.329
-3.5 | -0.303 | 0.00744 | -0.011 | -40.767
-3 | -0.243 | 0.00509 | -0.011 | -47.827
-2.5 | -0.183 | 0.00508 | -0.012 | -36.072
-2 | -0.123 | 0.00508 | -0.013 | -24.122
-1.5 | -0.062 | 0.00507 | -0.013 | -12.227
-1 | -0.001 | 0.00508 | -0.014 | -0.227
-0.5 | 0.06 | 0.00507 | -0.015 | 11.777
0 | 0.121 | 0.0051 | -0.015 | 23.679
0.5 | 0.182 | 0.00509 | -0.016 | 35.664
1 | 0.242 | 0.00514 | -0.017 | 47.206
1.5 | 0.303 | 0.00516 | -0.017 | 58.799
2 | 0.363 | 0.00518 | -0.018 | 70.113
2.5 | 0.424 | 0.00524 | -0.018 | 80.874
3 | 0.484 | 0.00533 | -0.019 | 90.862
3.5 | 0.544 | 0.00539 | -0.02 | 100.943
4 | 0.604 | 0.00605 | -0.02 | 99.73
4.5 | 0.663 | 0.00643 | -0.021 | 103.015
5 | 0.721 | 0.00698 | -0.022 | 103.252
5.5 | 0.779 | 0.00771 | -0.022 | 100.977
6 | 0.835 | 0.00961 | -0.023 | 86.892
6.5 | 0.885 | 0.0099 | -0.024 | 89.412
7 | 0.935 | 0.01039 | -0.024 | 89.994
7.5 | 0.984 | 0.01083 | -0.025 | 90.855
8 | 1.03 | 0.01136 | -0.025 | 90.687
8.5 | 1.074 | 0.0119 | -0.026 | 90.308
9 | 1.116 | 0.01248 | -0.026 | 89.366
9.5 | 1.154 | 0.01321 | -0.027 | 87.368
10 | 1.189 | 0.01397 | -0.027 | 85.108
10.5 | 1.22 | 0.01476 | -0.028 | 82.664
11 | 1.247 | 0.0157 | -0.029 | 79.43
11.5 | 1.267 | 0.01673 | -0.029 | 75.741
12 | 1.282 | 0.01802 | -0.03 | 71.156
12.5 | 1.293 | 0.01917 | -0.03 | 67.465
13 | 1.3 | 0.02042 | -0.031 | 63.649
13.5 | 1.301 | 0.02212 | -0.031 | 58.815
14 | 1.297 | 0.02404 | -0.031 | 53.959
14.5 | 1.289 | 0.02604 | -0.032 | 49.509
15 | 1.276 | 0.02848 | -0.032 | 44.818
15.5 | 1.259 | 0.03156 | -0.032 | 39.884
16 | 1.233 | 0.03463 | -0.033 | 35.601
16.5 | 1.201 | 0.03918 | -0.033 | 30.66
17 | 1.166 | 0.04447 | -0.033 | 26.23
17.5 | 1.124 | 0.0531 | -0.033 | 21.174
18 | 1.085 | 0.0608 | -0.033 | 17.843
18.5 | 1.044 | 0.06969 | -0.033 | 14.977

## 74. Re 5M Mach 0.00 (2)
BIGFOIL.COM POLAR EXPORT
NACA64-215 a=0.0
NACA64-215 a=0.0 |  |  |  | Cl Max: | 1.6285 | at alpha= | 20 | deg
XFOIL ncrit=9 |  |  |  | L/D Max: | 103.867 | at alpha= | 9.5 | deg
Re: | 5000000 |  |  | Cd Min: | 0.05845 | at alpha= | 20 | deg
Mach: | 0 |  |  | Cl=0 at alpha= | -1.0017 | deg
|  |  |  | @ Cl=0.1, Cd= | 0.0042898
|  |  |  | @ Cl=0.4, Cd= | 0.0044441
|  |  |  | @ Cl=0.6, Cd= | 0.0059752
alpha (deg) | Cl | Cd | Cm | Cl/Cd
-20 | -1.5956 | 0.04177 | -0.0428 | -38.1997
-19.5 | -1.589 | 0.03751 | -0.043 | -42.362
-19 | -1.5777 | 0.03397 | -0.0428 | -46.4439
-18.5 | -1.5651 | 0.03074 | -0.0421 | -50.9141
-18 | -1.5483 | 0.02801 | -0.0411 | -55.2767
-17.5 | -1.5304 | 0.02551 | -0.0398 | -59.9922
-17 | -1.5076 | 0.02352 | -0.0383 | -64.0986
-16.5 | -1.4847 | 0.02165 | -0.0364 | -68.5774
-16 | -1.4605 | 0.01999 | -0.0343 | -73.0615
-15.5 | -1.4344 | 0.01858 | -0.0319 | -77.2013
-14.5 | -1.3886 | 0.01617 | -0.0249 | -85.8751
-14 | -1.3686 | 0.01527 | -0.0198 | -89.6267
-13 | -1.2927 | 0.01392 | -0.0151 | -92.8664
-12.5 | -1.2486 | 0.0133 | -0.0138 | -93.8797
-12 | -1.2023 | 0.01273 | -0.0127 | -94.4462
-11.5 | -1.1542 | 0.01221 | -0.0119 | -94.5291
-11 | -1.1044 | 0.01175 | -0.0113 | -93.9915
-10.5 | -1.0557 | 0.01111 | -0.0106 | -95.0225
-10 | -1.005 | 0.01058 | -0.0101 | -94.9905
-9.5 | -0.9526 | 0.01016 | -0.0099 | -93.7598
-9 | -0.8992 | 0.00979 | -0.0098 | -91.8488
-8.5 | -0.8449 | 0.00947 | -0.0098 | -89.2186
-8 | -0.7907 | 0.00909 | -0.0098 | -86.9857
-7.5 | -0.7362 | 0.00871 | -0.0099 | -84.5235
-7 | -0.6807 | 0.00842 | -0.0101 | -80.8432
-6.5 | -0.6246 | 0.00818 | -0.0104 | -76.357
-6 | -0.5684 | 0.00789 | -0.0107 | -72.0406
-5.5 | -0.5119 | 0.00763 | -0.011 | -67.0904
-5 | -0.4548 | 0.00744 | -0.0115 | -61.129
-4.5 | -0.3977 | 0.00719 | -0.0119 | -55.3129
-4 | -0.3403 | 0.00698 | -0.0124 | -48.7536
-3.5 | -0.2829 | 0.00675 | -0.0129 | -41.9111
-3 | -0.226 | 0.00641 | -0.0133 | -35.2574
-2.5 | -0.1694 | 0.00601 | -0.0138 | -28.1864
-2 | -0.1136 | 0.00537 | -0.0142 | -21.1546
-1.5 | -0.0585 | 0.00464 | -0.0147 | -12.6078
-1 | 0.0002 | 0.00448 | -0.0154 | 0.044643
-0.5 | 0.0587 | 0.00436 | -0.0161 | 13.4633
0 | 0.1175 | 0.00426 | -0.0168 | 27.5822
0.5 | 0.1769 | 0.00428 | -0.0176 | 41.3318
1 | 0.2361 | 0.0043 | -0.0184 | 54.907
1.5 | 0.2955 | 0.00434 | -0.0192 | 68.0876
2 | 0.3545 | 0.00439 | -0.02 | 80.7517
2.5 | 0.4134 | 0.00446 | -0.0207 | 92.6906
3 | 0.4721 | 0.00456 | -0.0214 | 103.5307
3.5 | 0.5273 | 0.00513 | -0.0218 | 102.7875
4 | 0.5814 | 0.00578 | -0.022 | 100.5882
4.5 | 0.6357 | 0.00635 | -0.0222 | 100.1102
5 | 0.6889 | 0.00699 | -0.0223 | 98.5551
5.5 | 0.742 | 0.00757 | -0.0223 | 98.0185
6 | 0.7952 | 0.00808 | -0.0223 | 98.4158
6.5 | 0.8475 | 0.00861 | -0.0221 | 98.4321
7.5 | 0.9533 | 0.00941 | -0.022 | 101.3071
8 | 1.0054 | 0.0098 | -0.0218 | 102.5918
8.5 | 1.0562 | 0.01024 | -0.0214 | 103.1445
9 | 1.1065 | 0.01066 | -0.0209 | 103.7992
9.5 | 1.155 | 0.01112 | -0.0202 | 103.8669
10 | 1.2007 | 0.01168 | -0.019 | 102.7997
10.5 | 1.2461 | 0.01216 | -0.0178 | 102.4753
11 | 1.2868 | 0.01272 | -0.0159 | 101.1635
11.5 | 1.3136 | 0.01326 | -0.0113 | 99.0649
12 | 1.344 | 0.01404 | -0.008 | 95.7265
12.5 | 1.3717 | 0.01501 | -0.0047 | 91.3857
13 | 1.3988 | 0.01619 | -0.0019 | 86.399
13.5 | 1.4242 | 0.01761 | 0.0009 | 80.8745
14 | 1.4466 | 0.01934 | 0.0035 | 74.7983
14.5 | 1.4719 | 0.02105 | 0.0055 | 69.924
15 | 1.4963 | 0.02292 | 0.0072 | 65.2836
15.5 | 1.5182 | 0.02505 | 0.0089 | 60.6068
16 | 1.5376 | 0.02749 | 0.0104 | 55.9331
16.5 | 1.556 | 0.03012 | 0.0116 | 51.66
17 | 1.5697 | 0.03326 | 0.0127 | 47.1948
17.5 | 1.5822 | 0.03673 | 0.0134 | 43.0765
18 | 1.5928 | 0.04056 | 0.0138 | 39.2702
18.5 | 1.6059 | 0.04434 | 0.0138 | 36.2179
19 | 1.6159 | 0.04857 | 0.0135 | 33.2695
19.5 | 1.6249 | 0.05312 | 0.0128 | 30.5892
20 | 1.6285 | 0.05845 | 0.0118 | 27.8614

## 75. Re 5M Mach 0.10 (1)
BIGFOIL.COM POLAR EXPORT
NACA64-215 a=0.0
NACA64-215 a=0.0 |  |  |  | Cl Max: | 1.29 | at alpha= | 13 | deg
JavaFoil+Calcfoil stall+Eppler ext transition |  |  |  | L/D Max: | 103.533 | at alpha= | 5 | deg
Re: | 5000000 |  |  | Cd Min: | 0.00507 | at alpha= | -0.5 | deg
Mach: | 0.1 |  |  | Cl=0 at alpha= | -0.9918 | deg
|  |  |  | @ Cl=0.1, Cd= | 0.0050831
|  |  |  | @ Cl=0.4, Cd= | 0.0052144
|  |  |  | @ Cl=0.6, Cd= | 0.0059818
alpha (deg) | Cl | Cd | Cm | Cl/Cd
-18.5 | -0.778 | 0.15409 | 0.003 | -5.051
-18 | -0.805 | 0.14663 | 0.003 | -5.487
-17.5 | -0.836 | 0.12412 | 0.003 | -6.735
-17 | -0.861 | 0.11571 | 0.003 | -7.444
-16.5 | -0.886 | 0.10678 | 0.003 | -8.298
-16 | -0.914 | 0.09412 | 0.003 | -9.712
-15.5 | -0.929 | 0.09085 | 0.002 | -10.224
-15 | -1.027 | 0.04145 | 0.003 | -24.772
-14.5 | -1.064 | 0.02884 | 0.002 | -36.888
-14 | -1.084 | 0.02207 | 0.002 | -49.095
-13.5 | -1.086 | 0.0197 | 0.001 | -55.101
-13 | -1.083 | 0.0178 | 0.001 | -60.83
-12.5 | -1.076 | 0.01614 | 0 | -66.636
-12 | -1.063 | 0.01499 | 0 | -70.865
-11.5 | -1.046 | 0.01379 | -0.001 | -75.891
-11 | -1.023 | 0.01313 | -0.001 | -77.918
-10.5 | -0.997 | 0.01238 | -0.002 | -80.533
-10 | -0.967 | 0.01174 | -0.003 | -82.31
-9.5 | -0.932 | 0.01121 | -0.003 | -83.157
-9 | -0.895 | 0.0097 | -0.004 | -92.247
-8.5 | -0.855 | 0.01036 | -0.004 | -82.551
-8 | -0.807 | 0.00991 | -0.005 | -81.427
-7.5 | -0.757 | 0.0095 | -0.006 | -79.66
-7 | -0.704 | 0.00919 | -0.006 | -76.617
-6.5 | -0.651 | 0.00888 | -0.007 | -73.235
-6 | -0.596 | 0.00856 | -0.008 | -69.603
-5.5 | -0.539 | 0.0083 | -0.008 | -64.965
-5 | -0.482 | 0.00807 | -0.009 | -59.701
-4.5 | -0.423 | 0.00786 | -0.009 | -53.903
-4 | -0.364 | 0.00767 | -0.01 | -47.523
-3.5 | -0.305 | 0.00746 | -0.011 | -40.818
-3 | -0.245 | 0.00734 | -0.011 | -33.302
-2.5 | -0.184 | 0.00512 | -0.012 | -35.917
-2 | -0.123 | 0.00511 | -0.013 | -24.134
-1.5 | -0.062 | 0.00508 | -0.013 | -12.241
-1 | -0.001 | 0.0051 | -0.014 | -0.227
-0.5 | 0.06 | 0.00507 | -0.015 | 11.843
0 | 0.121 | 0.00509 | -0.015 | 23.832
0.5 | 0.182 | 0.00511 | -0.016 | 35.674
1 | 0.244 | 0.00513 | -0.017 | 47.494
1.5 | 0.305 | 0.00517 | -0.017 | 58.953
2 | 0.365 | 0.00518 | -0.018 | 70.511
2.5 | 0.426 | 0.00524 | -0.019 | 81.328
3 | 0.487 | 0.00533 | -0.019 | 91.348
3.5 | 0.547 | 0.00539 | -0.02 | 101.453
4 | 0.607 | 0.00606 | -0.021 | 100.169
4.5 | 0.666 | 0.00644 | -0.021 | 103.415
5 | 0.725 | 0.007 | -0.022 | 103.533
5.5 | 0.782 | 0.00783 | -0.023 | 99.904
6 | 0.836 | 0.00905 | -0.023 | 92.431
6.5 | 0.888 | 0.01 | -0.024 | 88.854
7 | 0.939 | 0.01047 | -0.024 | 89.701
7.5 | 0.987 | 0.01095 | -0.025 | 90.161
8 | 1.034 | 0.01146 | -0.025 | 90.176
8.5 | 1.077 | 0.01202 | -0.026 | 89.609
9 | 1.118 | 0.01262 | -0.027 | 88.619
9.5 | 1.156 | 0.01338 | -0.027 | 86.345
10 | 1.19 | 0.01415 | -0.028 | 84.068
10.5 | 1.221 | 0.01498 | -0.028 | 81.494
11 | 1.245 | 0.01604 | -0.029 | 77.633
11.5 | 1.264 | 0.01708 | -0.029 | 73.996
12 | 1.277 | 0.01836 | -0.03 | 69.571
12.5 | 1.286 | 0.01956 | -0.03 | 65.743
13 | 1.29 | 0.02087 | -0.031 | 61.816
13.5 | 1.288 | 0.02266 | -0.031 | 56.83
14 | 1.28 | 0.0247 | -0.031 | 51.84
14.5 | 1.267 | 0.02721 | -0.032 | 46.573
15 | 1.251 | 0.02972 | -0.032 | 42.078
15.5 | 1.229 | 0.03291 | -0.033 | 37.342
16 | 1.199 | 0.036 | -0.033 | 33.304
16.5 | 1.165 | 0.03983 | -0.033 | 29.24
17 | 1.119 | 0.04827 | -0.033 | 23.184
17.5 | 1.068 | 0.05999 | -0.032 | 17.804
18 | 1.003 | 0.08267 | -0.031 | 12.128

## 76. Re 5M Mach 0.10 (2)
BIGFOIL.COM POLAR EXPORT
NACA64-215 a=0.0
NACA64-215 a=0.0 |  |  |  | Cl Max: | 1.6153 | at alpha= | 20 | deg
XFOIL ncrit=9 |  |  |  | L/D Max: | 103.982 | at alpha= | 3 | deg
Re: | 5000000 |  |  | Cd Min: | 0.06265 | at alpha= | 20 | deg
Mach: | 0.1 |  |  | Cl=0 at alpha= | -1.0017 | deg
|  |  |  | @ Cl=0.1, Cd= | 0.0042978
|  |  |  | @ Cl=0.4, Cd= | 0.0044483
|  |  |  | @ Cl=0.6, Cd= | 0.0059666
alpha (deg) | Cl | Cd | Cm | Cl/Cd
-20 | -1.5758 | 0.04635 | -0.0445 | -33.9978
-19.5 | -1.5733 | 0.04129 | -0.0453 | -38.1037
-19 | -1.5644 | 0.03718 | -0.0455 | -42.0764
-18.5 | -1.5547 | 0.03342 | -0.0451 | -46.52
-18 | -1.5404 | 0.03026 | -0.0443 | -50.9055
-17.5 | -1.5248 | 0.02738 | -0.043 | -55.6903
-17 | -1.5033 | 0.02511 | -0.0416 | -59.8686
-16.5 | -1.482 | 0.02296 | -0.0398 | -64.547
-16 | -1.4584 | 0.0211 | -0.0377 | -69.1185
-15.5 | -1.4332 | 0.01948 | -0.0353 | -73.5729
-14.5 | -1.3829 | 0.01688 | -0.0292 | -81.9254
-14 | -1.3637 | 0.01576 | -0.0242 | -86.5292
-13.5 | -1.3395 | 0.01491 | -0.0194 | -89.839
-13 | -1.2988 | 0.01424 | -0.0174 | -91.2079
-12.5 | -1.2555 | 0.01357 | -0.0156 | -92.5203
-12 | -1.2095 | 0.01295 | -0.0143 | -93.3977
-11.5 | -1.1615 | 0.01239 | -0.0133 | -93.745
-11 | -1.1116 | 0.0119 | -0.0125 | -93.4118
-10.5 | -1.0618 | 0.01133 | -0.0117 | -93.7158
-10 | -1.0115 | 0.01072 | -0.011 | -94.3563
-9.5 | -0.9589 | 0.01026 | -0.0106 | -93.46
-9 | -0.9052 | 0.00987 | -0.0104 | -91.7123
-8.5 | -0.8506 | 0.00953 | -0.0104 | -89.255
-8 | -0.7956 | 0.00919 | -0.0104 | -86.5724
-7.5 | -0.741 | 0.00877 | -0.0103 | -84.4926
-7 | -0.6851 | 0.00846 | -0.0104 | -80.9811
-6.5 | -0.6286 | 0.00821 | -0.0107 | -76.5652
-6 | -0.5719 | 0.00793 | -0.0109 | -72.1185
-5.5 | -0.5151 | 0.00765 | -0.0112 | -67.3333
-5 | -0.4576 | 0.00746 | -0.0117 | -61.3405
-4.5 | -0.4001 | 0.00721 | -0.0121 | -55.4924
-4 | -0.3423 | 0.007 | -0.0125 | -48.9
-3.5 | -0.2845 | 0.00678 | -0.013 | -41.9617
-3 | -0.2272 | 0.00644 | -0.0135 | -35.2795
-2 | -0.1142 | 0.0054 | -0.0143 | -21.1481
-1.5 | -0.0588 | 0.00465 | -0.0148 | -12.6452
-1 | 0.0002 | 0.00448 | -0.0155 | 0.044643
-0.5 | 0.0591 | 0.00436 | -0.0162 | 13.555
0 | 0.1183 | 0.00427 | -0.0169 | 27.7049
0.5 | 0.178 | 0.00428 | -0.0177 | 41.5888
1 | 0.2377 | 0.00432 | -0.0185 | 55.0231
2 | 0.3568 | 0.00439 | -0.0201 | 81.2756
2.5 | 0.4161 | 0.00447 | -0.0208 | 93.0872
3 | 0.4752 | 0.00457 | -0.0215 | 103.9825
3.5 | 0.5307 | 0.00514 | -0.0219 | 103.249
4 | 0.585 | 0.00581 | -0.0221 | 100.6885
4.5 | 0.6396 | 0.00638 | -0.0223 | 100.2508
5 | 0.6929 | 0.00705 | -0.0223 | 98.2837
5.5 | 0.7465 | 0.00761 | -0.0223 | 98.0946
6 | 0.7997 | 0.00815 | -0.0222 | 98.1227
7 | 0.9057 | 0.0091 | -0.0218 | 99.5275
7.5 | 0.9588 | 0.00948 | -0.0217 | 101.1392
8 | 1.0113 | 0.00987 | -0.0214 | 102.462
8.5 | 1.0621 | 0.01034 | -0.0209 | 102.7176
9 | 1.1126 | 0.01076 | -0.0203 | 103.4015
9.5 | 1.1609 | 0.01125 | -0.0194 | 103.1911
10 | 1.2068 | 0.0118 | -0.0181 | 102.2712
10.5 | 1.2514 | 0.01231 | -0.0166 | 101.6572
11 | 1.2904 | 0.01292 | -0.0142 | 99.8762
11.5 | 1.3149 | 0.01354 | -0.0093 | 97.1123
12 | 1.3437 | 0.01437 | -0.0057 | 93.5073
12.5 | 1.3717 | 0.01545 | -0.0025 | 88.7832
13 | 1.3985 | 0.01676 | 0.0003 | 83.4427
13.5 | 1.4232 | 0.01833 | 0.0031 | 77.6432
14 | 1.446 | 0.02017 | 0.0056 | 71.6906
14.5 | 1.4718 | 0.02196 | 0.0075 | 67.0219
15 | 1.4957 | 0.02397 | 0.0093 | 62.3988
15.5 | 1.5166 | 0.02632 | 0.0109 | 57.6216
16 | 1.5347 | 0.02898 | 0.0124 | 52.9572
16.5 | 1.5516 | 0.03186 | 0.0136 | 48.7006
17 | 1.5628 | 0.03544 | 0.0147 | 44.0971
17.5 | 1.5757 | 0.03906 | 0.0152 | 40.3405
18 | 1.5883 | 0.04291 | 0.0154 | 37.0147
18.5 | 1.5997 | 0.04703 | 0.0153 | 34.0145
19 | 1.6085 | 0.05162 | 0.0148 | 31.1604
19.5 | 1.6142 | 0.05675 | 0.0139 | 28.4441
20 | 1.6153 | 0.06265 | 0.0125 | 25.7829

## 77. Re 5M Mach 0.25 (1)
BIGFOIL.COM POLAR EXPORT
NACA64-215 a=0.0
NACA64-215 a=0.0 |  |  |  | Cl Max: | 1.235 | at alpha= | 11.5 | deg
JavaFoil+Calcfoil stall+Eppler ext transition |  |  |  | L/D Max: | 102.817 | at alpha= | 4.5 | deg
Re: | 5000000 |  |  | Cd Min: | 0.00511 | at alpha= | -1.5 | deg
Mach: | 0.25 |  |  | Cl=0 at alpha= | -0.99206 | deg
|  |  |  | @ Cl=0.1, Cd= | 0.005114
|  |  |  | @ Cl=0.4, Cd= | 0.0052657
|  |  |  | @ Cl=0.6, Cd= | 0.0059248
alpha (deg) | Cl | Cd | Cm | Cl/Cd
-16.5 | -0.604 | 0.14397 | 0.002 | -4.193
-16 | -0.659 | 0.13355 | 0.002 | -4.934
-15.5 | -0.711 | 0.11431 | 0.002 | -6.224
-15 | -0.758 | 0.10573 | 0.002 | -7.168
-14.5 | -0.792 | 0.09819 | 0.001 | -8.071
-14 | -0.815 | 0.0913 | 0.001 | -8.932
-13.5 | -0.838 | 0.08128 | 0.001 | -10.313
-13 | -0.945 | 0.03218 | 0.001 | -29.365
-12.5 | -0.993 | 0.0198 | 0 | -50.137
-12 | -1 | 0.01773 | 0 | -56.395
-11.5 | -1.002 | 0.0156 | -0.001 | -64.24
-11 | -0.994 | 0.01448 | -0.001 | -68.631
-10.5 | -0.979 | 0.01338 | -0.002 | -73.176
-10 | -0.958 | 0.01262 | -0.003 | -75.904
-9.5 | -0.93 | 0.01193 | -0.003 | -77.964
-9 | -0.898 | 0.01121 | -0.004 | -80.151
-8.5 | -0.86 | 0.01079 | -0.005 | -79.729
-8 | -0.82 | 0.01037 | -0.005 | -79.039
-7.5 | -0.771 | 0.00997 | -0.006 | -77.328
-7 | -0.719 | 0.00947 | -0.006 | -75.876
-6.5 | -0.665 | 0.00913 | -0.007 | -72.857
-6 | -0.61 | 0.00882 | -0.008 | -69.108
-5.5 | -0.552 | 0.00849 | -0.008 | -65.07
-5 | -0.494 | 0.00823 | -0.009 | -59.997
-4.5 | -0.434 | 0.00801 | -0.01 | -54.234
-4 | -0.374 | 0.00779 | -0.01 | -48.007
-3.5 | -0.313 | 0.00759 | -0.011 | -41.217
-3 | -0.251 | 0.0074 | -0.012 | -33.96
-2.5 | -0.189 | 0.00512 | -0.012 | -36.95
-2 | -0.127 | 0.00513 | -0.013 | -24.702
-1.5 | -0.064 | 0.00511 | -0.014 | -12.524
-1 | -0.001 | 0.00512 | -0.014 | -0.233
-0.5 | 0.062 | 0.00512 | -0.015 | 12.054
0 | 0.125 | 0.00511 | -0.016 | 24.388
0.5 | 0.187 | 0.00515 | -0.016 | 36.386
1 | 0.25 | 0.00519 | -0.017 | 48.211
1.5 | 0.313 | 0.00518 | -0.018 | 60.422
2 | 0.375 | 0.00523 | -0.018 | 71.762
2.5 | 0.438 | 0.00532 | -0.019 | 82.333
3 | 0.5 | 0.00538 | -0.02 | 92.882
3.5 | 0.562 | 0.00547 | -0.02 | 102.677
4 | 0.623 | 0.0062 | -0.021 | 100.511
4.5 | 0.684 | 0.00665 | -0.022 | 102.817
5 | 0.744 | 0.00732 | -0.022 | 101.67
5.5 | 0.803 | 0.00837 | -0.023 | 95.929
6 | 0.854 | 0.00996 | -0.024 | 85.714
6.5 | 0.907 | 0.01042 | -0.024 | 87.012
7 | 0.958 | 0.01096 | -0.025 | 87.356
7.5 | 1.005 | 0.01151 | -0.025 | 87.357
8 | 1.05 | 0.01209 | -0.026 | 86.908
8.5 | 1.092 | 0.01273 | -0.027 | 85.79
9 | 1.13 | 0.01353 | -0.027 | 83.461
9.5 | 1.163 | 0.01441 | -0.028 | 80.682
10 | 1.191 | 0.01534 | -0.028 | 77.679
10.5 | 1.215 | 0.01643 | -0.029 | 73.918
11 | 1.23 | 0.01766 | -0.029 | 69.638
11.5 | 1.235 | 0.01902 | -0.03 | 64.918
12 | 1.232 | 0.02063 | -0.03 | 59.716
12.5 | 1.221 | 0.02252 | -0.031 | 54.219
13 | 1.202 | 0.02445 | -0.031 | 49.136
13.5 | 1.174 | 0.02683 | -0.032 | 43.748
14 | 1.135 | 0.03021 | -0.032 | 37.58
14.5 | 1.088 | 0.03447 | -0.032 | 31.569
15 | 1.025 | 0.04337 | -0.032 | 23.625
15.5 | 0.925 | 0.0708 | -0.029 | 13.064
16 | 0.81 | 0.11677 | -0.022 | 6.933
16.5 | 0.743 | 0.126 | -0.021 | 5.895

## 78. Re 5M Mach 0.25 (2)
BIGFOIL.COM POLAR EXPORT
NACA64-215 a=0.0
NACA64-215 a=0.0 |  |  |  | Cl Max: | 1.5408 | at alpha= | 18 | deg
XFOIL ncrit=9 |  |  |  | L/D Max: | 106.515 | at alpha= | 3 | deg
Re: | 5000000 |  |  | Cd Min: | 0.12266 | at alpha= | -20 | deg
Mach: | 0.25 |  |  | Cl=0 at alpha= | -1.0041 | deg
|  |  |  | @ Cl=0.1, Cd= | 0.0043485
|  |  |  | @ Cl=0.4, Cd= | 0.0044797
|  |  |  | @ Cl=0.6, Cd= | 0.0058373
alpha (deg) | Cl | Cd | Cm | Cl/Cd
-20 | -1.1722 | 0.12266 | -0.0087 | -9.5565
-19.5 | -1.3065 | 0.0903 | -0.0317 | -14.4684
-19 | -1.3471 | 0.07579 | -0.0411 | -17.7741
-18.5 | -1.3819 | 0.0636 | -0.048 | -21.728
-18 | -1.3992 | 0.05464 | -0.052 | -25.6076
-17.5 | -1.4138 | 0.04673 | -0.0546 | -30.2547
-17 | -1.4003 | 0.0422 | -0.0551 | -33.1825
-16.5 | -1.411 | 0.03591 | -0.0554 | -39.2927
-16 | -1.4004 | 0.03187 | -0.0544 | -43.941
-15.5 | -1.3933 | 0.02786 | -0.0528 | -50.0108
-15 | -1.369 | 0.02536 | -0.0508 | -53.9826
-14.5 | -1.3534 | 0.02248 | -0.048 | -60.2046
-14 | -1.329 | 0.02057 | -0.045 | -64.6087
-13.5 | -1.3156 | 0.01831 | -0.0403 | -71.8514
-12.5 | -1.2697 | 0.01552 | -0.0302 | -81.8106
-12 | -1.2385 | 0.01461 | -0.0253 | -84.7707
-11.5 | -1.1948 | 0.01375 | -0.0225 | -86.8945
-11 | -1.147 | 0.013 | -0.0203 | -88.2308
-10.5 | -1.0966 | 0.01231 | -0.0184 | -89.082
-10 | -1.0439 | 0.01173 | -0.017 | -88.994
-9.5 | -0.9926 | 0.01095 | -0.0154 | -90.6484
-9 | -0.9378 | 0.0104 | -0.0145 | -90.1731
-8.5 | -0.8814 | 0.00995 | -0.0138 | -88.5829
-8 | -0.8241 | 0.00956 | -0.0133 | -86.2029
-7.5 | -0.7667 | 0.00916 | -0.0129 | -83.7009
-7 | -0.7093 | 0.00872 | -0.0125 | -81.3417
-6.5 | -0.6506 | 0.00841 | -0.0124 | -77.3603
-6 | -0.5915 | 0.00814 | -0.0125 | -72.6658
-5.5 | -0.5325 | 0.00782 | -0.0125 | -68.0946
-5 | -0.4729 | 0.00757 | -0.0127 | -62.4703
-4.5 | -0.4132 | 0.00735 | -0.013 | -56.2177
-4 | -0.3532 | 0.00713 | -0.0134 | -49.5372
-3.5 | -0.2933 | 0.00689 | -0.0138 | -42.5689
-3 | -0.2339 | 0.00656 | -0.0141 | -35.6555
-2.5 | -0.175 | 0.00615 | -0.0145 | -28.4553
-2 | -0.1172 | 0.00552 | -0.0149 | -21.2319
-1.5 | -0.0603 | 0.00469 | -0.0153 | -12.8571
-1 | 0.0005 | 0.00452 | -0.016 | 0.11062
-0.5 | 0.0614 | 0.00438 | -0.0167 | 14.0183
0 | 0.1226 | 0.00433 | -0.0175 | 28.3141
0.5 | 0.1845 | 0.00432 | -0.0183 | 42.7083
1 | 0.2462 | 0.00437 | -0.0191 | 56.3387
1.5 | 0.3079 | 0.00438 | -0.0199 | 70.2968
2 | 0.3695 | 0.00444 | -0.0207 | 83.2207
2.5 | 0.431 | 0.00452 | -0.0214 | 95.354
3 | 0.4921 | 0.00462 | -0.0221 | 106.5152
3.5 | 0.5493 | 0.00522 | -0.0224 | 105.2299
4.5 | 0.661 | 0.00658 | -0.0224 | 100.4559
5.5 | 0.7706 | 0.00788 | -0.0219 | 97.7919
6 | 0.8249 | 0.00848 | -0.0215 | 97.2759
6.5 | 0.8795 | 0.00899 | -0.021 | 97.8309
7 | 0.9346 | 0.00941 | -0.0205 | 99.3199
7.5 | 0.9888 | 0.00986 | -0.0199 | 100.284
8 | 1.042 | 0.01033 | -0.019 | 100.8712
8.5 | 1.0938 | 0.01082 | -0.0179 | 101.0906
9 | 1.1433 | 0.01137 | -0.0164 | 100.5541
9.5 | 1.1894 | 0.012 | -0.0143 | 99.1167
10 | 1.2326 | 0.0126 | -0.0117 | 97.8254
10.5 | 1.2576 | 0.01333 | -0.0061 | 94.3436
11 | 1.2779 | 0.01432 | -0.0003 | 89.2388
11.5 | 1.3141 | 0.01543 | 0.0021 | 85.1653
12 | 1.3442 | 0.01684 | 0.0052 | 79.8219
12.5 | 1.3713 | 0.01858 | 0.0082 | 73.8052
13 | 1.3934 | 0.02078 | 0.0112 | 67.0549
13.5 | 1.4182 | 0.02299 | 0.0137 | 61.6877
14 | 1.4428 | 0.02534 | 0.0158 | 56.9376
14.5 | 1.4639 | 0.02808 | 0.0178 | 52.1332
15 | 1.4836 | 0.03106 | 0.0195 | 47.7656
15.5 | 1.4973 | 0.03472 | 0.0209 | 43.125
16 | 1.5039 | 0.03924 | 0.022 | 38.3257
16.5 | 1.5222 | 0.04299 | 0.0225 | 35.4082
17 | 1.5313 | 0.0478 | 0.0227 | 32.0356
17.5 | 1.5391 | 0.05298 | 0.0223 | 29.0506
18 | 1.5408 | 0.05908 | 0.0213 | 26.0799
18.5 | 1.5371 | 0.06612 | 0.0196 | 23.2471
19 | 1.5291 | 0.07404 | 0.017 | 20.6524
19.5 | 1.52 | 0.08255 | 0.0137 | 18.4131
20 | 1.5011 | 0.09287 | 0.0088 | 16.1635

## 79. Re 5M Mach 0.50 (1)
BIGFOIL.COM POLAR EXPORT
NACA64-215 a=0.0
NACA64-215 a=0.0 |  |  |  | Cl Max: | 1.169 | at alpha= | 20 | deg
JavaFoil+Calcfoil stall+Eppler ext transition |  |  |  | L/D Max: | 99.31 | at alpha= | 4 | deg
Re: | 5000000 |  |  | Cd Min: | 0.00526 | at alpha= | -2 | deg
Mach: | 0.5 |  |  | Cl=0 at alpha= | -0.99286 | deg
|  |  |  | @ Cl=0.1, Cd= | 0.0052933
|  |  |  | @ Cl=0.4, Cd= | 0.005419
|  |  |  | @ Cl=0.6, Cd= | 0.0061165
alpha (deg) | Cl | Cd | Cm | Cl/Cd
-20 | -1.056 | 0.16021 | 0.006 | -6.59
-19.5 | -1.026 | 0.15576 | 0.005 | -6.586
-19 | -0.996 | 0.1521 | 0.005 | -6.546
-18.5 | -0.969 | 0.14435 | 0.004 | -6.71
-18 | -0.941 | 0.13996 | 0.004 | -6.727
-17.5 | -0.917 | 0.13833 | 0.004 | -6.631
-17 | -0.888 | 0.13496 | 0.003 | -6.581
-16.5 | -0.859 | 0.12595 | 0.003 | -6.819
-16 | -0.831 | 0.12472 | 0.003 | -6.665
-15.5 | -0.804 | 0.1203 | 0.002 | -6.686
-15 | -0.778 | 0.1142 | 0.002 | -6.817
-14.5 | -0.749 | 0.11145 | 0.002 | -6.721
-14 | -0.721 | 0.1053 | 0.001 | -6.851
-13.5 | -0.694 | 0.10372 | 0.001 | -6.693
-13 | -0.667 | 0.10034 | 0.001 | -6.647
-12.5 | -0.639 | 0.09373 | 0 | -6.822
-12 | -0.611 | 0.08671 | 0 | -7.052
-11.5 | -0.585 | 0.07776 | 0 | -7.519
-11 | -0.558 | 0.07096 | -0.001 | -7.857
-10.5 | -0.532 | 0.06531 | -0.001 | -8.139
-10 | -0.501 | 0.07703 | -0.001 | -6.502
-9.5 | -0.473 | 0.06554 | -0.002 | -7.222
-9 | -0.447 | 0.05847 | -0.002 | -7.644
-8.5 | -0.422 | 0.05247 | -0.003 | -8.036
-8 | -0.744 | 0.01349 | -0.006 | -55.11
-7.5 | -0.76 | 0.01224 | -0.006 | -62.061
-7 | -0.74 | 0.01149 | -0.007 | -64.373
-6.5 | -0.704 | 0.01066 | -0.008 | -66.032
-6 | -0.657 | 0.00925 | -0.009 | -71.04
-5.5 | -0.605 | 0.00969 | -0.009 | -62.424
-5 | -0.544 | 0.00922 | -0.01 | -59.035
-4.5 | -0.481 | 0.00878 | -0.011 | -54.807
-4 | -0.416 | 0.00842 | -0.012 | -49.323
-3.5 | -0.348 | 0.00809 | -0.012 | -43.055
-3 | -0.28 | 0.0079 | -0.013 | -35.474
-2.5 | -0.211 | 0.00529 | -0.014 | -39.911
-2 | -0.141 | 0.00526 | -0.015 | -26.88
-1.5 | -0.071 | 0.00527 | -0.015 | -13.555
-1 | -0.001 | 0.00526 | -0.016 | -0.253
-0.5 | 0.069 | 0.00528 | -0.017 | 13.064
0 | 0.139 | 0.00531 | -0.018 | 26.246
0.5 | 0.21 | 0.00528 | -0.018 | 39.693
1 | 0.28 | 0.00535 | -0.019 | 52.357
1.5 | 0.35 | 0.00539 | -0.02 | 64.978
2 | 0.419 | 0.00543 | -0.021 | 77.115
2.5 | 0.489 | 0.00555 | -0.021 | 88.036
3 | 0.558 | 0.00566 | -0.022 | 98.69
3.5 | 0.627 | 0.00641 | -0.023 | 97.868
4 | 0.695 | 0.007 | -0.024 | 99.31
4.5 | 0.761 | 0.00782 | -0.024 | 97.333
5 | 0.818 | 0.00897 | -0.025 | 91.147
5.5 | 0.872 | 0.0113 | -0.025 | 77.222
6 | 0.928 | 0.01202 | -0.026 | 77.265
6.5 | 0.98 | 0.0129 | -0.027 | 75.954
7 | 1.022 | 0.01377 | -0.027 | 74.252
7.5 | 1.054 | 0.01484 | -0.028 | 71.046
8 | 1.069 | 0.01608 | -0.029 | 66.482
8.5 | 1.052 | 0.01793 | -0.029 | 58.643
9 | 0.944 | 0.02067 | -0.03 | 45.681
9.5 | 0.583 | 0.06565 | -0.016 | 8.875
10 | 0.715 | 0.02424 | -0.031 | 29.498
10.5 | 0.652 | 0.0635 | -0.022 | 10.271
11 | 0.663 | 0.08102 | -0.016 | 8.184
11.5 | 0.796 | 0.0316 | -0.032 | 25.188
12 | 0.723 | 0.08232 | -0.02 | 8.783
12.5 | 0.746 | 0.09116 | -0.018 | 8.188
13 | 0.775 | 0.09984 | -0.02 | 7.766
13.5 | 0.8 | 0.10033 | -0.019 | 7.976
14 | 0.828 | 0.10502 | -0.02 | 7.882
14.5 | 0.862 | 0.10843 | -0.023 | 7.951
15 | 0.883 | 0.11231 | -0.021 | 7.859
15.5 | 0.91 | 0.11847 | -0.022 | 7.683
16 | 0.943 | 0.12337 | -0.025 | 7.646
16.5 | 0.967 | 0.1356 | -0.024 | 7.133
17 | 0.992 | 0.13383 | -0.024 | 7.414
17.5 | 1.022 | 0.1391 | -0.025 | 7.346
18 | 1.058 | 0.13866 | -0.028 | 7.631
18.5 | 1.075 | 0.14261 | -0.026 | 7.539
19 | 1.102 | 0.14948 | -0.027 | 7.373
19.5 | 1.133 | 0.15268 | -0.029 | 7.42
20 | 1.169 | 0.15461 | -0.031 | 7.559

## 80. Re 5M Mach 0.50 (2)
BIGFOIL.COM POLAR EXPORT
NACA64-215 a=0.0
NACA64-215 a=0.0 |  |  |  | Cl Max: | 1.2194 | at alpha= | 11 | deg
XFOIL ncrit=9 |  |  |  | L/D Max: | 116.961 | at alpha= | 3 | deg
Re: | 5000000 |  |  | Cd Min: | 0.14633 | at alpha= | 16 | deg
Mach: | 0.5 |  |  | Cl=0 at alpha= | -1.0137 | deg
|  |  |  | @ Cl=0.1, Cd= | 0.0045181
|  |  |  | @ Cl=0.4, Cd= | 0.0046331
|  |  |  | @ Cl=0.6, Cd= | 0.0052422
alpha (deg) | Cl | Cd | Cm | Cl/Cd
-13.5 | -0.632 | 0.1248 | -0.0082 | -5.0641
-13 | -0.6398 | 0.11238 | -0.0161 | -5.6932
-12.5 | -0.6623 | 0.09782 | -0.0259 | -6.7706
-12 | -0.691 | 0.08215 | -0.0365 | -8.4114
-11.5 | -0.7226 | 0.06593 | -0.0484 | -10.9601
-11 | -0.7581 | 0.05335 | -0.0571 | -14.2099
-10.5 | -0.7954 | 0.04299 | -0.0621 | -18.502
-10 | -0.8353 | 0.03405 | -0.0636 | -24.5316
-9.5 | -0.8738 | 0.0265 | -0.0611 | -32.9736
-9 | -0.8895 | 0.0212 | -0.0557 | -41.9575
-8.5 | -0.8923 | 0.01698 | -0.0482 | -52.5501
-8 | -0.8859 | 0.0142 | -0.0386 | -62.3873
-7.5 | -0.8521 | 0.01214 | -0.0319 | -70.1895
-7 | -0.8007 | 0.01082 | -0.0272 | -74.0018
-6.5 | -0.7401 | 0.00991 | -0.024 | -74.6821
-6 | -0.6756 | 0.00921 | -0.0216 | -73.355
-5.5 | -0.6078 | 0.00873 | -0.0201 | -69.622
-5 | -0.5392 | 0.00831 | -0.019 | -64.8857
-4.5 | -0.4707 | 0.00792 | -0.0182 | -59.4318
-4 | -0.4013 | 0.00763 | -0.0178 | -52.595
-3.5 | -0.3321 | 0.00734 | -0.0176 | -45.2452
-3 | -0.2629 | 0.00709 | -0.0176 | -37.0804
-2.5 | -0.1953 | 0.00667 | -0.0177 | -29.2804
-2 | -0.1293 | 0.00608 | -0.0178 | -21.2664
-1.5 | -0.0676 | 0.00491 | -0.0177 | -13.7678
-1 | 0.0019 | 0.00466 | -0.0183 | 0.40773
-0.5 | 0.0718 | 0.00453 | -0.0191 | 15.8499
0 | 0.1428 | 0.0045 | -0.0199 | 31.7333
0.5 | 0.2137 | 0.00453 | -0.0208 | 47.1744
1.5 | 0.3561 | 0.00459 | -0.0226 | 77.5817
2 | 0.4274 | 0.00466 | -0.0233 | 91.7167
2.5 | 0.4984 | 0.00476 | -0.024 | 104.7059
3 | 0.5696 | 0.00487 | -0.0246 | 116.961
3.5 | 0.6333 | 0.00565 | -0.0241 | 112.0885
4 | 0.6938 | 0.00662 | -0.0232 | 104.8036
4.5 | 0.7536 | 0.00751 | -0.0219 | 100.3462
5 | 0.8116 | 0.00838 | -0.0201 | 96.8496
5.5 | 0.8665 | 0.00929 | -0.0175 | 93.2723
6 | 0.9243 | 0.00996 | -0.0151 | 92.8012
6.5 | 0.9799 | 0.0106 | -0.012 | 92.4434
7 | 1.0287 | 0.01128 | -0.0077 | 91.1968
7.5 | 1.0564 | 0.01234 | -0.0005 | 85.6078
8 | 1.0927 | 0.01363 | 0.0048 | 80.1687
8.5 | 1.1261 | 0.01534 | 0.0098 | 73.4094
9 | 1.1558 | 0.01748 | 0.0147 | 66.1213
9.5 | 1.1823 | 0.02002 | 0.0195 | 59.0559
10 | 1.2004 | 0.02319 | 0.0242 | 51.7637
10.5 | 1.2144 | 0.02701 | 0.028 | 44.9611
11 | 1.2194 | 0.03226 | 0.0303 | 37.7991
11.5 | 1.2048 | 0.03889 | 0.0327 | 30.9797
12 | 1.182 | 0.04678 | 0.0335 | 25.2672
12.5 | 1.1563 | 0.05579 | 0.0323 | 20.7259
13 | 1.1279 | 0.06612 | 0.029 | 17.0584
13.5 | 1.1001 | 0.07753 | 0.0237 | 14.1893
14 | 1.0736 | 0.08995 | 0.0167 | 11.9355
14.5 | 1.0481 | 0.10331 | 0.0083 | 10.1452
15 | 1.0205 | 0.11777 | -0.0012 | 8.6652
15.5 | 0.9992 | 0.13186 | -0.0106 | 7.5777
16 | 0.9784 | 0.14633 | -0.0203 | 6.6863

## 81. Re 6M Mach 0.00 (1)
BIGFOIL.COM POLAR EXPORT
NACA64-215 a=0.0
NACA64-215 a=0.0 |  |  |  | Cl Max: | 1.304 | at alpha= | 13.5 | deg
JavaFoil+Calcfoil stall+Eppler ext transition |  |  |  | L/D Max: | 101.571 | at alpha= | 4.5 | deg
Re: | 6000000 |  |  | Cd Min: | 0.00495 | at alpha= | -2.5 | deg
Mach: | 0 |  |  | Cl=0 at alpha= | -0.9918 | deg
|  |  |  | @ Cl=0.1, Cd= | 0.0049731
|  |  |  | @ Cl=0.4, Cd= | 0.0051385
|  |  |  | @ Cl=0.6, Cd= | 0.0061267
alpha (deg) | Cl | Cd | Cm | Cl/Cd
-19 | -0.801 | 0.15595 | 0.004 | -5.138
-18.5 | -0.825 | 0.14801 | 0.004 | -5.572
-18 | -0.855 | 0.12508 | 0.004 | -6.839
-17.5 | -0.88 | 0.11584 | 0.004 | -7.597
-17 | -0.907 | 0.10337 | 0.003 | -8.776
-16.5 | -0.935 | 0.09077 | 0.003 | -10.3
-16 | -0.973 | 0.07154 | 0.003 | -13.605
-15.5 | -1.032 | 0.04496 | 0.003 | -22.967
-15 | -1.085 | 0.02782 | 0.003 | -39
-14.5 | -1.097 | 0.02408 | 0.002 | -45.567
-14 | -1.107 | 0.01988 | 0.002 | -55.681
-13.5 | -1.105 | 0.01787 | 0.001 | -61.827
-13 | -1.098 | 0.01638 | 0.001 | -67.038
-12.5 | -1.088 | 0.01503 | 0 | -72.359
-12 | -1.072 | 0.01406 | 0 | -76.219
-11.5 | -1.053 | 0.01298 | -0.001 | -81.125
-11 | -1.029 | 0.01228 | -0.001 | -83.827
-10.5 | -1.001 | 0.01178 | -0.002 | -84.956
-10 | -0.969 | 0.01123 | -0.003 | -86.276
-9.5 | -0.934 | 0.01075 | -0.003 | -86.889
-9 | -0.897 | 0.01032 | -0.004 | -86.885
-8.5 | -0.852 | 0.0099 | -0.004 | -86.142
-8 | -0.805 | 0.00956 | -0.005 | -84.168
-7.5 | -0.754 | 0.00915 | -0.006 | -82.425
-7 | -0.702 | 0.00886 | -0.006 | -79.24
-6.5 | -0.648 | 0.00856 | -0.007 | -75.674
-6 | -0.593 | 0.0083 | -0.008 | -71.487
-5.5 | -0.537 | 0.00803 | -0.008 | -66.808
-5 | -0.48 | 0.00783 | -0.009 | -61.23
-4.5 | -0.421 | 0.00762 | -0.009 | -55.277
-4 | -0.363 | 0.00743 | -0.01 | -48.787
-3.5 | -0.303 | 0.0073 | -0.011 | -41.551
-3 | -0.243 | 0.005 | -0.011 | -48.709
-2.5 | -0.183 | 0.00495 | -0.012 | -36.961
-2 | -0.123 | 0.00496 | -0.013 | -24.702
-1.5 | -0.062 | 0.00498 | -0.013 | -12.442
-1 | -0.001 | 0.00499 | -0.014 | -0.231
-0.5 | 0.06 | 0.00496 | -0.015 | 12.04
0 | 0.121 | 0.00498 | -0.015 | 24.236
0.5 | 0.182 | 0.00497 | -0.016 | 36.532
1 | 0.242 | 0.00501 | -0.017 | 48.424
1.5 | 0.303 | 0.00505 | -0.017 | 60.084
2 | 0.363 | 0.00509 | -0.018 | 71.365
2.5 | 0.424 | 0.00517 | -0.018 | 81.901
3 | 0.484 | 0.00524 | -0.019 | 92.467
3.5 | 0.544 | 0.0058 | -0.02 | 93.844
4 | 0.604 | 0.00615 | -0.02 | 98.247
4.5 | 0.663 | 0.00652 | -0.021 | 101.571
5 | 0.721 | 0.00712 | -0.022 | 101.327
5.5 | 0.779 | 0.00803 | -0.022 | 96.921
6 | 0.835 | 0.00932 | -0.023 | 89.588
6.5 | 0.887 | 0.00907 | -0.024 | 97.825
7 | 0.937 | 0.01009 | -0.024 | 92.892
7.5 | 0.986 | 0.01051 | -0.025 | 93.809
8 | 1.032 | 0.011 | -0.025 | 93.814
8.5 | 1.076 | 0.0115 | -0.026 | 93.591
9 | 1.117 | 0.01207 | -0.026 | 92.611
9.5 | 1.156 | 0.01275 | -0.027 | 90.622
10 | 1.191 | 0.01347 | -0.028 | 88.384
10.5 | 1.223 | 0.01424 | -0.028 | 85.88
11 | 1.249 | 0.01511 | -0.029 | 82.663
11.5 | 1.269 | 0.0161 | -0.029 | 78.843
12 | 1.285 | 0.01733 | -0.03 | 74.133
12.5 | 1.296 | 0.01843 | -0.03 | 70.316
13 | 1.302 | 0.01962 | -0.031 | 66.373
13.5 | 1.304 | 0.02123 | -0.031 | 61.392
14 | 1.3 | 0.02305 | -0.031 | 56.398
14.5 | 1.292 | 0.02493 | -0.032 | 51.815
15 | 1.279 | 0.02723 | -0.032 | 46.982
15.5 | 1.262 | 0.03011 | -0.033 | 41.906
16 | 1.237 | 0.03297 | -0.033 | 37.503
16.5 | 1.206 | 0.03715 | -0.033 | 32.453
17 | 1.171 | 0.04196 | -0.033 | 27.913
17.5 | 1.13 | 0.04963 | -0.033 | 22.772
18 | 1.087 | 0.0591 | -0.033 | 18.39
18.5 | 1.052 | 0.06356 | -0.033 | 16.557

## 82. Re 6M Mach 0.00 (2)
BIGFOIL.COM POLAR EXPORT
NACA64-215 a=0.0
NACA64-215 a=0.0 |  |  |  | Cl Max: | 1.6543 | at alpha= | 20 | deg
XFOIL ncrit=9 |  |  |  | L/D Max: | 107.827 | at alpha= | 9 | deg
Re: | 6000000 |  |  | Cd Min: | 0.05526 | at alpha= | 20 | deg
Mach: | 0 |  |  | Cl=0 at alpha= | -1.0026 | deg
|  |  |  | @ Cl=0.1, Cd= | 0.0041832
|  |  |  | @ Cl=0.4, Cd= | 0.0043515
|  |  |  | @ Cl=0.6, Cd= | 0.0060141
alpha (deg) | Cl | Cd | Cm | Cl/Cd
-20 | -1.6265 | 0.03856 | -0.0432 | -42.181
-19.5 | -1.6197 | 0.03456 | -0.043 | -46.8663
-19 | -1.6076 | 0.03128 | -0.0424 | -51.3939
-18.5 | -1.5937 | 0.0283 | -0.0414 | -56.3145
-18 | -1.576 | 0.02579 | -0.0401 | -61.109
-17.5 | -1.5569 | 0.02352 | -0.0385 | -66.1947
-17 | -1.5345 | 0.02162 | -0.0366 | -70.9759
-16.5 | -1.5104 | 0.01996 | -0.0346 | -75.6713
-16 | -1.4855 | 0.01848 | -0.0321 | -80.3842
-15 | -1.4308 | 0.01638 | -0.0265 | -87.3504
-14 | -1.3813 | 0.01488 | -0.0178 | -92.8293
-13.5 | -1.3457 | 0.01397 | -0.0152 | -96.3278
-13 | -1.3036 | 0.01327 | -0.0136 | -98.2366
-12.5 | -1.2583 | 0.01267 | -0.0124 | -99.3133
-12 | -1.2109 | 0.01213 | -0.0115 | -99.8269
-11.5 | -1.1618 | 0.01163 | -0.0108 | -99.8968
-11 | -1.1114 | 0.01118 | -0.0103 | -99.4097
-10.5 | -1.06 | 0.01075 | -0.01 | -98.6047
-10 | -1.009 | 0.01023 | -0.0095 | -98.6315
-9.5 | -0.9567 | 0.00977 | -0.0093 | -97.9222
-9 | -0.9031 | 0.00941 | -0.0092 | -95.9724
-8.5 | -0.8486 | 0.00908 | -0.0093 | -93.4581
-8 | -0.7934 | 0.00879 | -0.0095 | -90.2617
-7.5 | -0.7386 | 0.00844 | -0.0096 | -87.5118
-7 | -0.6831 | 0.00814 | -0.0098 | -83.9189
-6.5 | -0.6268 | 0.00788 | -0.0101 | -79.5431
-6 | -0.57 | 0.00767 | -0.0105 | -74.3155
-5.5 | -0.5135 | 0.0074 | -0.0108 | -69.3919
-5 | -0.4562 | 0.00719 | -0.0113 | -63.4492
-4.5 | -0.3989 | 0.00699 | -0.0117 | -57.0672
-4 | -0.3413 | 0.00679 | -0.0122 | -50.2651
-3.5 | -0.2837 | 0.00657 | -0.0128 | -43.1811
-2.5 | -0.1693 | 0.00593 | -0.0138 | -28.5497
-1.5 | -0.0571 | 0.00475 | -0.0148 | -12.0211
-1 | 0.0003 | 0.00441 | -0.0154 | 0.068027
-0.5 | 0.059 | 0.00426 | -0.0161 | 13.8498
0 | 0.1177 | 0.00415 | -0.0169 | 28.3614
0.5 | 0.177 | 0.00414 | -0.0176 | 42.7536
1 | 0.2364 | 0.00418 | -0.0184 | 56.555
1.5 | 0.2956 | 0.00422 | -0.0192 | 70.0474
2 | 0.3547 | 0.00429 | -0.02 | 82.6807
2.5 | 0.4136 | 0.00437 | -0.0208 | 94.6453
3 | 0.4718 | 0.00454 | -0.0214 | 103.9207
3.5 | 0.526 | 0.00527 | -0.0217 | 99.8102
4.5 | 0.6354 | 0.00637 | -0.0223 | 99.7488
5 | 0.6892 | 0.00694 | -0.0224 | 99.3084
5.5 | 0.743 | 0.00745 | -0.0225 | 99.7315
6 | 0.7965 | 0.00793 | -0.0225 | 100.4414
6.5 | 0.8496 | 0.00841 | -0.0224 | 101.0226
7 | 0.9033 | 0.00877 | -0.0225 | 102.9989
7.5 | 0.9563 | 0.00915 | -0.0224 | 104.5137
8 | 1.0092 | 0.00951 | -0.0223 | 106.1199
9 | 1.1117 | 0.01031 | -0.0217 | 107.8274
9.5 | 1.1604 | 0.0108 | -0.021 | 107.4444
10 | 1.2085 | 0.01125 | -0.0202 | 107.4222
10.5 | 1.2546 | 0.01174 | -0.0191 | 106.8654
11 | 1.2963 | 0.01236 | -0.0174 | 104.8786
11.5 | 1.3353 | 0.01289 | -0.0151 | 103.5919
12.5 | 1.3877 | 0.01428 | -0.0067 | 97.1779
13 | 1.4129 | 0.01543 | -0.0034 | 91.5684
13.5 | 1.4368 | 0.01684 | -0.0003 | 85.3207
14 | 1.4648 | 0.01817 | 0.0019 | 80.6164
14.5 | 1.4909 | 0.01973 | 0.0041 | 75.5651
15 | 1.5154 | 0.02151 | 0.006 | 70.451
15.5 | 1.5372 | 0.02356 | 0.0079 | 65.2462
16 | 1.5557 | 0.02599 | 0.0096 | 59.8576
16.5 | 1.5736 | 0.02856 | 0.011 | 55.098
17 | 1.5868 | 0.03166 | 0.0123 | 50.12
17.5 | 1.6046 | 0.03456 | 0.0131 | 46.4294
18 | 1.6187 | 0.03794 | 0.0136 | 42.6647
18.5 | 1.632 | 0.04156 | 0.0138 | 39.2685
19 | 1.6432 | 0.04554 | 0.0138 | 36.0826
19.5 | 1.6506 | 0.05011 | 0.0133 | 32.9395
20 | 1.6543 | 0.05526 | 0.0125 | 29.9367

## 83. Re 6M Mach 0.10 (1)
BIGFOIL.COM POLAR EXPORT
NACA64-215 a=0.0
NACA64-215 a=0.0 |  |  |  | Cl Max: | 1.292 | at alpha= | 13 | deg
JavaFoil+Calcfoil stall+Eppler ext transition |  |  |  | L/D Max: | 101.773 | at alpha= | 6.5 | deg
Re: | 6000000 |  |  | Cd Min: | 0.00497 | at alpha= | -1.5 | deg
Mach: | 0.1 |  |  | Cl=0 at alpha= | -0.9918 | deg
|  |  |  | @ Cl=0.1, Cd= | 0.0049769
|  |  |  | @ Cl=0.4, Cd= | 0.0051431
|  |  |  | @ Cl=0.6, Cd= | 0.0061592
alpha (deg) | Cl | Cd | Cm | Cl/Cd
-18.5 | -0.779 | 0.15356 | 0.003 | -5.07
-18 | -0.805 | 0.14299 | 0.003 | -5.628
-17.5 | -0.838 | 0.12103 | 0.003 | -6.925
-17 | -0.864 | 0.11291 | 0.003 | -7.649
-16.5 | -0.892 | 0.10156 | 0.003 | -8.778
-16 | -0.92 | 0.08953 | 0.003 | -10.277
-15.5 | -0.947 | 0.07837 | 0.003 | -12.079
-15 | -1.045 | 0.03442 | 0.003 | -30.345
-14.5 | -1.071 | 0.02645 | 0.002 | -40.499
-14 | -1.088 | 0.02089 | 0.002 | -52.07
-13.5 | -1.089 | 0.01879 | 0.001 | -57.954
-13 | -1.086 | 0.01688 | 0.001 | -64.34
-12.5 | -1.079 | 0.0154 | 0 | -70.017
-12 | -1.065 | 0.01435 | 0 | -74.239
-11.5 | -1.048 | 0.01325 | -0.001 | -79.16
-11 | -1.025 | 0.01264 | -0.001 | -81.125
-10.5 | -0.999 | 0.01193 | -0.002 | -83.722
-10 | -0.968 | 0.01138 | -0.003 | -85.131
-9.5 | -0.934 | 0.01084 | -0.003 | -86.145
-9 | -0.899 | 0.01048 | -0.004 | -85.805
-8.5 | -0.855 | 0.01 | -0.004 | -85.46
-8 | -0.807 | 0.00959 | -0.005 | -84.202
-7.5 | -0.757 | 0.00927 | -0.006 | -81.637
-7 | -0.704 | 0.00887 | -0.006 | -79.41
-6.5 | -0.651 | 0.00858 | -0.007 | -75.872
-6 | -0.596 | 0.00838 | -0.008 | -71.076
-5.5 | -0.539 | 0.00811 | -0.008 | -66.461
-5 | -0.482 | 0.00789 | -0.009 | -61.092
-4.5 | -0.423 | 0.00767 | -0.009 | -55.169
-4 | -0.364 | 0.00748 | -0.01 | -48.687
-3.5 | -0.305 | 0.0073 | -0.011 | -41.764
-3 | -0.245 | 0.00712 | -0.011 | -34.362
-2.5 | -0.184 | 0.00501 | -0.012 | -36.754
-2 | -0.123 | 0.00498 | -0.013 | -24.731
-1.5 | -0.062 | 0.00497 | -0.013 | -12.518
-1 | -0.001 | 0.00499 | -0.014 | -0.232
-0.5 | 0.06 | 0.00499 | -0.015 | 12.042
0 | 0.121 | 0.00497 | -0.015 | 24.391
0.5 | 0.182 | 0.00502 | -0.016 | 36.326
1 | 0.244 | 0.00502 | -0.017 | 48.543
1.5 | 0.305 | 0.00504 | -0.017 | 60.495
2 | 0.365 | 0.00508 | -0.018 | 71.818
2.5 | 0.426 | 0.00519 | -0.019 | 82.063
3 | 0.487 | 0.00523 | -0.019 | 92.975
3.5 | 0.547 | 0.00585 | -0.02 | 93.501
4 | 0.607 | 0.0062 | -0.021 | 97.883
4.5 | 0.666 | 0.00659 | -0.021 | 101.044
5 | 0.725 | 0.0072 | -0.022 | 100.661
5.5 | 0.782 | 0.00813 | -0.023 | 96.269
6 | 0.839 | 0.00945 | -0.023 | 88.81
6.5 | 0.89 | 0.00875 | -0.024 | 101.773
7 | 0.94 | 0.01017 | -0.024 | 92.439
7.5 | 0.989 | 0.01061 | -0.025 | 93.184
8 | 1.035 | 0.0111 | -0.025 | 93.238
8.5 | 1.079 | 0.01163 | -0.026 | 92.774
9 | 1.12 | 0.01221 | -0.027 | 91.737
9.5 | 1.158 | 0.01292 | -0.027 | 89.576
10 | 1.192 | 0.01365 | -0.028 | 87.315
10.5 | 1.223 | 0.01444 | -0.028 | 84.673
11 | 1.248 | 0.01544 | -0.029 | 80.795
11.5 | 1.266 | 0.01645 | -0.029 | 77.003
12 | 1.28 | 0.01766 | -0.03 | 72.487
12.5 | 1.289 | 0.0188 | -0.03 | 68.535
13 | 1.292 | 0.02005 | -0.031 | 64.469
13.5 | 1.29 | 0.02175 | -0.031 | 59.335
14 | 1.283 | 0.02368 | -0.032 | 54.193
14.5 | 1.27 | 0.02604 | -0.032 | 48.792
15 | 1.254 | 0.0284 | -0.032 | 44.156
15.5 | 1.232 | 0.03136 | -0.033 | 39.302
16 | 1.203 | 0.03422 | -0.033 | 35.147
16.5 | 1.168 | 0.03826 | -0.033 | 30.518
17 | 1.12 | 0.04762 | -0.033 | 23.51
17.5 | 1.071 | 0.05783 | -0.033 | 18.519
18 | 1.024 | 0.06856 | -0.032 | 14.93

## 84. Re 6M Mach 0.10 (2)
BIGFOIL.COM POLAR EXPORT
NACA64-215 a=0.0
NACA64-215 a=0.0 |  |  |  | Cl Max: | 1.6396 | at alpha= | 20 | deg
XFOIL ncrit=9 |  |  |  | L/D Max: | 107.397 | at alpha= | 9 | deg
Re: | 6000000 |  |  | Cd Min: | 0.05956 | at alpha= | 20 | deg
Mach: | 0.1 |  |  | Cl=0 at alpha= | -1.0035 | deg
|  |  |  | @ Cl=0.1, Cd= | 0.0041876
|  |  |  | @ Cl=0.4, Cd= | 0.0043508
|  |  |  | @ Cl=0.6, Cd= | 0.0060134
alpha (deg) | Cl | Cd | Cm | Cl/Cd
-20 | -1.6077 | 0.04288 | -0.0455 | -37.493
-19.5 | -1.6052 | 0.03807 | -0.0458 | -42.1644
-19 | -1.597 | 0.03413 | -0.0455 | -46.7917
-18.5 | -1.5863 | 0.03066 | -0.0447 | -51.7384
-18 | -1.5704 | 0.02778 | -0.0436 | -56.5299
-17.5 | -1.5529 | 0.02519 | -0.042 | -61.6475
-17 | -1.5319 | 0.02302 | -0.0402 | -66.5465
-16.5 | -1.509 | 0.02111 | -0.0382 | -71.4827
-16 | -1.4848 | 0.01942 | -0.0358 | -76.4573
-15.5 | -1.4587 | 0.01799 | -0.0331 | -81.0839
-15 | -1.4291 | 0.01698 | -0.0305 | -84.1637
-14.5 | -1.4053 | 0.01605 | -0.0263 | -87.5576
-14 | -1.3816 | 0.01523 | -0.0216 | -90.7157
-13.5 | -1.3503 | 0.0144 | -0.0179 | -93.7708
-13 | -1.3106 | 0.01358 | -0.0157 | -96.5096
-12.5 | -1.2659 | 0.01292 | -0.0142 | -97.9799
-12 | -1.2187 | 0.01233 | -0.013 | -98.8402
-11.5 | -1.1697 | 0.0118 | -0.0121 | -99.1271
-11 | -1.119 | 0.01132 | -0.0115 | -98.8516
-10.5 | -1.0673 | 0.01087 | -0.0109 | -98.1877
-10 | -1.0154 | 0.01039 | -0.0105 | -97.7286
-9.5 | -0.9632 | 0.00988 | -0.01 | -97.4899
-9 | -0.9093 | 0.00949 | -0.0099 | -95.8166
-8.5 | -0.8544 | 0.00915 | -0.0098 | -93.377
-8 | -0.7988 | 0.00884 | -0.0099 | -90.362
-7.5 | -0.7434 | 0.0085 | -0.01 | -87.4588
-7 | -0.6875 | 0.00818 | -0.0101 | -84.0465
-6.5 | -0.6308 | 0.00792 | -0.0104 | -79.6465
-6 | -0.5736 | 0.00769 | -0.0107 | -74.5904
-5.5 | -0.5167 | 0.00743 | -0.011 | -69.5424
-5 | -0.4591 | 0.00721 | -0.0114 | -63.6755
-4.5 | -0.4013 | 0.00701 | -0.0119 | -57.2468
-4 | -0.3433 | 0.00682 | -0.0124 | -50.3372
-3.5 | -0.2853 | 0.00659 | -0.0129 | -43.2929
-3 | -0.2277 | 0.00631 | -0.0134 | -36.0856
-2.5 | -0.1702 | 0.00595 | -0.0139 | -28.605
-2 | -0.1134 | 0.00547 | -0.0144 | -20.7313
-1.5 | -0.0574 | 0.00476 | -0.0149 | -12.0588
-1 | 0.0004 | 0.00442 | -0.0155 | 0.090498
-0.5 | 0.0594 | 0.00427 | -0.0162 | 13.911
0 | 0.1185 | 0.00415 | -0.017 | 28.5542
0.5 | 0.1782 | 0.00415 | -0.0177 | 42.9398
1 | 0.238 | 0.00418 | -0.0186 | 56.9378
1.5 | 0.2975 | 0.00422 | -0.0193 | 70.4976
2 | 0.357 | 0.0043 | -0.0201 | 83.0233
2.5 | 0.4163 | 0.00437 | -0.0209 | 95.2632
3 | 0.4749 | 0.00455 | -0.0215 | 104.3736
3.5 | 0.5294 | 0.00528 | -0.0218 | 100.2652
4 | 0.5844 | 0.00586 | -0.0221 | 99.727
4.5 | 0.6393 | 0.0064 | -0.0223 | 99.8906
5 | 0.6934 | 0.00697 | -0.0224 | 99.4835
5.5 | 0.7476 | 0.00748 | -0.0224 | 99.9465
6 | 0.8011 | 0.008 | -0.0224 | 100.1375
6.5 | 0.8547 | 0.00846 | -0.0223 | 101.0284
7 | 0.9088 | 0.00883 | -0.0223 | 102.9219
7.5 | 0.962 | 0.00922 | -0.0221 | 104.3384
8.5 | 1.0669 | 0.01001 | -0.0216 | 106.5834
9 | 1.118 | 0.01041 | -0.0211 | 107.3967
9.5 | 1.1665 | 0.01093 | -0.0202 | 106.7246
10 | 1.215 | 0.01137 | -0.0194 | 106.8602
10.5 | 1.2603 | 0.0119 | -0.018 | 105.9076
11 | 1.301 | 0.01255 | -0.0159 | 103.6653
11.5 | 1.3352 | 0.01306 | -0.0125 | 102.2358
12.5 | 1.3872 | 0.01469 | -0.0043 | 94.4316
13 | 1.4121 | 0.01599 | -0.001 | 88.3114
13.5 | 1.4377 | 0.01743 | 0.0019 | 82.4842
14 | 1.4655 | 0.01888 | 0.0041 | 77.6218
14.5 | 1.491 | 0.0206 | 0.0063 | 72.3786
15 | 1.5149 | 0.02253 | 0.0082 | 67.2392
15.5 | 1.5354 | 0.0248 | 0.0101 | 61.9113
16 | 1.5524 | 0.02747 | 0.0118 | 56.5126
16.5 | 1.5687 | 0.03032 | 0.0133 | 51.7381
17 | 1.5846 | 0.03338 | 0.0143 | 47.4715
17.5 | 1.6015 | 0.03654 | 0.015 | 43.8287
18 | 1.6141 | 0.04024 | 0.0154 | 40.1118
18.5 | 1.6259 | 0.04421 | 0.0155 | 36.7767
19 | 1.6351 | 0.04859 | 0.0153 | 33.651
19.5 | 1.6388 | 0.05382 | 0.0146 | 30.4496
20 | 1.6396 | 0.05956 | 0.0134 | 27.5285

## 85. Re 6M Mach 0.25 (1)
BIGFOIL.COM POLAR EXPORT
NACA64-215 a=0.0
NACA64-215 a=0.0 |  |  |  | Cl Max: | 1.237 | at alpha= | 11.5 | deg
JavaFoil+Calcfoil stall+Eppler ext transition |  |  |  | L/D Max: | 100.196 | at alpha= | 5 | deg
Re: | 6000000 |  |  | Cd Min: | 0.00499 | at alpha= | -1.5 | deg
Mach: | 0.25 |  |  | Cl=0 at alpha= | -0.99206 | deg
|  |  |  | @ Cl=0.1, Cd= | 0.004994
|  |  |  | @ Cl=0.4, Cd= | 0.0051718
|  |  |  | @ Cl=0.6, Cd= | 0.0061518
alpha (deg) | Cl | Cd | Cm | Cl/Cd
-16.5 | -0.604 | 0.14051 | 0.002 | -4.296
-16 | -0.659 | 0.13435 | 0.002 | -4.906
-15.5 | -0.712 | 0.11305 | 0.002 | -6.3
-15 | -0.759 | 0.10444 | 0.002 | -7.264
-14.5 | -0.794 | 0.09637 | 0.001 | -8.237
-14 | -0.817 | 0.08936 | 0.001 | -9.147
-13.5 | -0.847 | 0.075 | 0.001 | -11.298
-13 | -0.965 | 0.02561 | 0.001 | -37.692
-12.5 | -0.998 | 0.01847 | 0 | -54.021
-12 | -1.004 | 0.01676 | 0 | -59.894
-11.5 | -1.005 | 0.01493 | -0.001 | -67.33
-11 | -0.996 | 0.01388 | -0.001 | -71.757
-10.5 | -0.981 | 0.01287 | -0.002 | -76.223
-10 | -0.959 | 0.01216 | -0.003 | -78.892
-9.5 | -0.932 | 0.01153 | -0.003 | -80.792
-9 | -0.9 | 0.01087 | -0.004 | -82.809
-8.5 | -0.863 | 0.00993 | -0.005 | -86.927
-8 | -0.82 | 0.01001 | -0.005 | -81.9
-7.5 | -0.771 | 0.00964 | -0.006 | -79.93
-7 | -0.719 | 0.00923 | -0.006 | -77.924
-6.5 | -0.665 | 0.00882 | -0.007 | -75.377
-6 | -0.61 | 0.00856 | -0.008 | -71.222
-5.5 | -0.552 | 0.00829 | -0.008 | -66.607
-5 | -0.494 | 0.00804 | -0.009 | -61.417
-4.5 | -0.434 | 0.00775 | -0.01 | -56.045
-4 | -0.374 | 0.00755 | -0.01 | -49.519
-3.5 | -0.313 | 0.00741 | -0.011 | -42.249
-3 | -0.251 | 0.00722 | -0.012 | -34.803
-2.5 | -0.189 | 0.005 | -0.012 | -37.817
-2 | -0.127 | 0.005 | -0.013 | -25.309
-1.5 | -0.064 | 0.00499 | -0.014 | -12.815
-1 | -0.001 | 0.00501 | -0.014 | -0.238
-0.5 | 0.062 | 0.005 | -0.015 | 12.329
0 | 0.125 | 0.00499 | -0.016 | 24.968
0.5 | 0.187 | 0.00503 | -0.016 | 37.279
1 | 0.25 | 0.00505 | -0.017 | 49.54
1.5 | 0.313 | 0.00508 | -0.018 | 61.623
2 | 0.375 | 0.00514 | -0.018 | 72.995
2.5 | 0.438 | 0.00522 | -0.019 | 83.788
3 | 0.5 | 0.00527 | -0.02 | 94.91
3.5 | 0.562 | 0.00594 | -0.02 | 94.58
4 | 0.623 | 0.00628 | -0.021 | 99.197
4.5 | 0.684 | 0.00684 | -0.022 | 99.918
5 | 0.744 | 0.00742 | -0.022 | 100.196
5.5 | 0.803 | 0.00848 | -0.023 | 94.636
6 | 0.855 | 0.00967 | -0.024 | 88.409
6.5 | 0.909 | 0.01012 | -0.024 | 89.817
7 | 0.959 | 0.01063 | -0.025 | 90.239
7.5 | 1.007 | 0.01116 | -0.025 | 90.223
8 | 1.052 | 0.01169 | -0.026 | 90.004
8.5 | 1.094 | 0.0123 | -0.027 | 88.916
9 | 1.132 | 0.01307 | -0.027 | 86.595
9.5 | 1.165 | 0.01391 | -0.028 | 83.768
10 | 1.193 | 0.01479 | -0.028 | 80.691
10.5 | 1.217 | 0.01584 | -0.029 | 76.83
11 | 1.232 | 0.01699 | -0.029 | 72.498
11.5 | 1.237 | 0.0183 | -0.03 | 67.596
12 | 1.234 | 0.01984 | -0.03 | 62.231
12.5 | 1.223 | 0.02161 | -0.031 | 56.596
13 | 1.204 | 0.02346 | -0.031 | 51.328
13.5 | 1.176 | 0.02569 | -0.032 | 45.797
14 | 1.138 | 0.02881 | -0.032 | 39.511
14.5 | 1.092 | 0.03265 | -0.032 | 33.445
15 | 1.031 | 0.04011 | -0.032 | 25.704
15.5 | 0.951 | 0.05605 | -0.031 | 16.962
16 | 0.813 | 0.11265 | -0.023 | 7.215
16.5 | 0.745 | 0.12353 | -0.022 | 6.028

## 86. Re 6M Mach 0.25 (2)
BIGFOIL.COM POLAR EXPORT
NACA64-215 a=0.0
NACA64-215 a=0.0 |  |  |  | Cl Max: | 1.5674 | at alpha= | 18.5 | deg
XFOIL ncrit=9 |  |  |  | L/D Max: | 107.19 | at alpha= | 3 | deg
Re: | 6000000 |  |  | Cd Min: | 0.09104 | at alpha= | -20 | deg
Mach: | 0.25 |  |  | Cl=0 at alpha= | -1.0059 | deg
|  |  |  | @ Cl=0.1, Cd= | 0.0042248
|  |  |  | @ Cl=0.4, Cd= | 0.0043694
|  |  |  | @ Cl=0.6, Cd= | 0.0059256
alpha (deg) | Cl | Cd | Cm | Cl/Cd
-20 | -1.3565 | 0.09104 | -0.0327 | -14.9
-19.5 | -1.4089 | 0.07509 | -0.0431 | -18.7628
-19 | -1.4398 | 0.06362 | -0.0495 | -22.6312
-18.5 | -1.4619 | 0.05421 | -0.0537 | -26.9673
-18 | -1.471 | 0.04693 | -0.0559 | -31.3446
-17.5 | -1.4763 | 0.04064 | -0.0569 | -36.3263
-17 | -1.4636 | 0.03645 | -0.0566 | -40.1536
-16.5 | -1.4613 | 0.03173 | -0.0557 | -46.0542
-16 | -1.4454 | 0.02835 | -0.0541 | -50.9841
-14.5 | -1.3861 | 0.02054 | -0.0464 | -67.483
-14 | -1.3632 | 0.01879 | -0.0424 | -72.5492
-13.5 | -1.3386 | 0.01724 | -0.0382 | -77.645
-12.5 | -1.2942 | 0.01476 | -0.0268 | -87.6829
-12 | -1.2542 | 0.0138 | -0.0234 | -90.8841
-11.5 | -1.2078 | 0.013 | -0.0208 | -92.9077
-11 | -1.1579 | 0.01232 | -0.0189 | -93.9854
-10.5 | -1.1059 | 0.01168 | -0.0172 | -94.6832
-10 | -1.052 | 0.01112 | -0.0159 | -94.6043
-9.5 | -0.9968 | 0.01063 | -0.0149 | -93.7723
-9 | -0.9427 | 0.01 | -0.0138 | -94.27
-8.5 | -0.886 | 0.00955 | -0.0131 | -92.7749
-8 | -0.8283 | 0.00917 | -0.0127 | -90.3272
-7.5 | -0.7699 | 0.00883 | -0.0124 | -87.1914
-7 | -0.7119 | 0.00844 | -0.0122 | -84.3483
-6.5 | -0.6532 | 0.00812 | -0.0121 | -80.4433
-6 | -0.5938 | 0.00785 | -0.0121 | -75.6433
-5.5 | -0.5342 | 0.00759 | -0.0123 | -70.3821
-5 | -0.4746 | 0.00734 | -0.0125 | -64.6594
-4.5 | -0.4144 | 0.00713 | -0.0128 | -58.1206
-4 | -0.3544 | 0.00691 | -0.0132 | -51.288
-3.5 | -0.2942 | 0.0067 | -0.0136 | -43.9104
-3 | -0.2344 | 0.00642 | -0.0141 | -36.5109
-2.5 | -0.1751 | 0.00606 | -0.0145 | -28.8944
-2 | -0.1164 | 0.00556 | -0.015 | -20.9353
-1.5 | -0.0588 | 0.00483 | -0.0154 | -12.1739
-1 | 0.0007 | 0.00443 | -0.016 | 0.15801
-0.5 | 0.0616 | 0.0043 | -0.0167 | 14.3256
0 | 0.1229 | 0.00418 | -0.0175 | 29.4019
0.5 | 0.1846 | 0.00421 | -0.0183 | 43.848
1 | 0.2465 | 0.00421 | -0.0191 | 58.5511
1.5 | 0.3082 | 0.00426 | -0.02 | 72.3474
2 | 0.3698 | 0.00433 | -0.0207 | 85.4042
2.5 | 0.4312 | 0.00441 | -0.0215 | 97.7778
3 | 0.492 | 0.00459 | -0.0221 | 107.1895
4 | 0.6044 | 0.00598 | -0.0224 | 101.0702
4.5 | 0.6607 | 0.00658 | -0.0224 | 100.4103
5 | 0.7163 | 0.0072 | -0.0223 | 99.4861
5.5 | 0.7719 | 0.00775 | -0.0221 | 99.6
6 | 0.8267 | 0.00832 | -0.0217 | 99.363
6.5 | 0.8824 | 0.00876 | -0.0214 | 100.7306
7 | 0.9381 | 0.00915 | -0.021 | 102.5246
7.5 | 0.9933 | 0.00955 | -0.0205 | 104.0105
8 | 1.0468 | 0.01003 | -0.0197 | 104.3669
8.5 | 1.1001 | 0.01046 | -0.0188 | 105.1721
9 | 1.1498 | 0.01103 | -0.0173 | 104.243
9.5 | 1.1992 | 0.01155 | -0.0157 | 103.8268
10 | 1.244 | 0.01216 | -0.0134 | 102.3026
10.5 | 1.2743 | 0.0129 | -0.0085 | 98.7829
11 | 1.3011 | 0.01368 | -0.0035 | 95.1096
12 | 1.3593 | 0.01598 | 0.0039 | 85.0626
12.5 | 1.3852 | 0.01769 | 0.0073 | 78.3041
13 | 1.4128 | 0.01949 | 0.0101 | 72.4885
13.5 | 1.4394 | 0.02149 | 0.0126 | 66.98
14 | 1.4645 | 0.02373 | 0.015 | 61.7151
14.5 | 1.485 | 0.02643 | 0.0172 | 56.1862
15 | 1.5022 | 0.0295 | 0.0192 | 50.922
15.5 | 1.5175 | 0.03292 | 0.0208 | 46.0966
16 | 1.5331 | 0.03659 | 0.022 | 41.8994
16.5 | 1.5502 | 0.04029 | 0.0228 | 38.476
17 | 1.5595 | 0.04495 | 0.0232 | 34.6941
17.5 | 1.5658 | 0.05011 | 0.0231 | 31.2473
18 | 1.5657 | 0.05623 | 0.0224 | 27.8446
18.5 | 1.5674 | 0.0625 | 0.0211 | 25.0784
19 | 1.566 | 0.06941 | 0.0192 | 22.5616
19.5 | 1.5573 | 0.0776 | 0.0163 | 20.0683
20 | 1.543 | 0.08693 | 0.0123 | 17.7499

## 87. Re 6M Mach 0.50 (1)
BIGFOIL.COM POLAR EXPORT
NACA64-215 a=0.0
NACA64-215 a=0.0 |  |  |  | Cl Max: | 1.18 | at alpha= | 20 | deg
JavaFoil+Calcfoil stall+Eppler ext transition |  |  |  | L/D Max: | 98.05 | at alpha= | 4 | deg
Re: | 6000000 |  |  | Cd Min: | 0.00513 | at alpha= | -2 | deg
Mach: | 0.5 |  |  | Cl=0 at alpha= | -0.99286 | deg
|  |  |  | @ Cl=0.1, Cd= | 0.0051689
|  |  |  | @ Cl=0.4, Cd= | 0.0053397
|  |  |  | @ Cl=0.6, Cd= | 0.00638
alpha (deg) | Cl | Cd | Cm | Cl/Cd
-20 | -1.057 | 0.15479 | 0.006 | -6.829
-19.5 | -1.027 | 0.15064 | 0.005 | -6.818
-19 | -0.997 | 0.14856 | 0.005 | -6.713
-18.5 | -0.969 | 0.13923 | 0.004 | -6.959
-18 | -0.942 | 0.13882 | 0.004 | -6.784
-17.5 | -0.918 | 0.13525 | 0.004 | -6.79
-17 | -0.889 | 0.12997 | 0.003 | -6.838
-16.5 | -0.859 | 0.12321 | 0.003 | -6.974
-16 | -0.832 | 0.12193 | 0.003 | -6.821
-15.5 | -0.805 | 0.11753 | 0.002 | -6.847
-15 | -0.78 | 0.11141 | 0.002 | -6.999
-14.5 | -0.75 | 0.10801 | 0.002 | -6.945
-14 | -0.722 | 0.10139 | 0.001 | -7.118
-13.5 | -0.695 | 0.09316 | 0.001 | -7.455
-13 | -0.667 | 0.08699 | 0.001 | -7.672
-12.5 | -0.64 | 0.09287 | 0 | -6.888
-12 | -0.612 | 0.0848 | 0 | -7.218
-11.5 | -0.585 | 0.07592 | -0.001 | -7.71
-11 | -0.56 | 0.06927 | -0.001 | -8.079
-10.5 | -0.54 | 0.05885 | -0.002 | -9.177
-10 | -0.501 | 0.07577 | -0.001 | -6.611
-9.5 | -0.473 | 0.06426 | -0.002 | -7.368
-9 | -0.447 | 0.05778 | -0.002 | -7.74
-8.5 | -0.427 | 0.04847 | -0.003 | -8.806
-8 | -0.746 | 0.01299 | -0.006 | -57.422
-7.5 | -0.761 | 0.01183 | -0.006 | -64.35
-7 | -0.741 | 0.01112 | -0.007 | -66.658
-6.5 | -0.705 | 0.01033 | -0.008 | -68.236
-6 | -0.66 | 0.00997 | -0.009 | -66.209
-5.5 | -0.605 | 0.00936 | -0.009 | -64.594
-5 | -0.544 | 0.00892 | -0.01 | -61.051
-4.5 | -0.481 | 0.0085 | -0.011 | -56.59
-4 | -0.416 | 0.00816 | -0.012 | -50.921
-3.5 | -0.348 | 0.0079 | -0.012 | -44.098
-3 | -0.28 | 0.0077 | -0.013 | -36.384
-2.5 | -0.211 | 0.00518 | -0.014 | -40.781
-2 | -0.141 | 0.00513 | -0.015 | -27.541
-1.5 | -0.071 | 0.00515 | -0.015 | -13.878
-1 | -0.001 | 0.00513 | -0.016 | -0.259
-0.5 | 0.069 | 0.00516 | -0.017 | 13.375
0 | 0.139 | 0.00518 | -0.018 | 26.896
0.5 | 0.21 | 0.00515 | -0.018 | 40.693
1 | 0.28 | 0.00522 | -0.019 | 53.669
1.5 | 0.35 | 0.00526 | -0.02 | 66.542
2 | 0.419 | 0.00537 | -0.021 | 77.988
2.5 | 0.489 | 0.00543 | -0.021 | 89.963
3 | 0.558 | 0.0061 | -0.022 | 91.568
3.5 | 0.627 | 0.00656 | -0.023 | 95.67
4 | 0.695 | 0.00709 | -0.024 | 98.05
4.5 | 0.761 | 0.00805 | -0.024 | 94.57
5 | 0.817 | 0.00927 | -0.025 | 88.186
5.5 | 0.874 | 0.01094 | -0.025 | 79.849
6 | 0.93 | 0.01164 | -0.026 | 79.892
6.5 | 0.981 | 0.01248 | -0.027 | 78.602
7 | 1.024 | 0.01331 | -0.027 | 76.916
7.5 | 1.056 | 0.01434 | -0.028 | 73.648
8 | 1.071 | 0.01553 | -0.029 | 68.93
8.5 | 1.053 | 0.0173 | -0.029 | 60.888
9 | 0.946 | 0.01991 | -0.03 | 47.502
9.5 | 0.585 | 0.06384 | -0.017 | 9.155
10 | 0.717 | 0.0233 | -0.031 | 30.77
10.5 | 0.739 | 0.02747 | -0.031 | 26.9
11 | 0.663 | 0.08043 | -0.016 | 8.247
11.5 | 0.803 | 0.02895 | -0.032 | 27.737
12 | 0.783 | 0.05105 | -0.029 | 15.332
12.5 | 0.748 | 0.08984 | -0.02 | 8.331
13 | 0.776 | 0.09789 | -0.02 | 7.929
13.5 | 0.801 | 0.09603 | -0.02 | 8.343
14 | 0.83 | 0.10272 | -0.021 | 8.084
14.5 | 0.867 | 0.10422 | -0.024 | 8.318
15 | 0.883 | 0.11112 | -0.021 | 7.945
15.5 | 0.912 | 0.11637 | -0.023 | 7.839
16 | 0.947 | 0.11832 | -0.026 | 8.004
16.5 | 0.968 | 0.13336 | -0.024 | 7.259
17 | 0.993 | 0.1312 | -0.024 | 7.567
17.5 | 1.026 | 0.13351 | -0.027 | 7.684
18 | 1.065 | 0.13199 | -0.029 | 8.066
18.5 | 1.075 | 0.13929 | -0.027 | 7.72
19 | 1.104 | 0.14482 | -0.028 | 7.624
19.5 | 1.138 | 0.14815 | -0.03 | 7.683
20 | 1.18 | 0.14411 | -0.032 | 8.185

## 88. Re 6M Mach 0.50 (2)
BIGFOIL.COM POLAR EXPORT
NACA64-215 a=0.0
NACA64-215 a=0.0 |  |  |  | Cl Max: | 1.235 | at alpha= | 10.5 | deg
XFOIL ncrit=9 |  |  |  | L/D Max: | 110.052 | at alpha= | 3.5 | deg
Re: | 6000000 |  |  | Cd Min: | 0.13019 | at alpha= | 15.5 | deg
Mach: | 0.5 |  |  | Cl=0 at alpha= | -1.0151 | deg
|  |  |  | @ Cl=0.1, Cd= | 0.0043743
|  |  |  | @ Cl=0.4, Cd= | 0.0044763
|  |  |  | @ Cl=0.6, Cd= | 0.0054671
alpha (deg) | Cl | Cd | Cm | Cl/Cd
-13.5 | -0.6583 | 0.11961 | -0.0119 | -5.5037
-13 | -0.6673 | 0.10726 | -0.02 | -6.2213
-12.5 | -0.6879 | 0.09332 | -0.0294 | -7.3714
-11.5 | -0.7399 | 0.0634 | -0.0507 | -11.6703
-11 | -0.7726 | 0.05167 | -0.0585 | -14.9526
-10.5 | -0.8088 | 0.0417 | -0.063 | -19.3957
-10 | -0.8446 | 0.03331 | -0.0639 | -25.3557
-9.5 | -0.8834 | 0.02588 | -0.061 | -34.1345
-9 | -0.9132 | 0.01981 | -0.0545 | -46.0979
-8.5 | -0.9165 | 0.01585 | -0.0462 | -57.8233
-8 | -0.9059 | 0.01327 | -0.0367 | -68.2668
-7.5 | -0.8659 | 0.01143 | -0.0304 | -75.7568
-7 | -0.8102 | 0.01027 | -0.0261 | -78.89
-6.5 | -0.7465 | 0.0095 | -0.0232 | -78.5789
-6 | -0.6805 | 0.00884 | -0.021 | -76.9796
-5.5 | -0.6118 | 0.00838 | -0.0196 | -73.0072
-4.5 | -0.4731 | 0.00766 | -0.0179 | -61.7624
-4 | -0.4034 | 0.00738 | -0.0175 | -54.6612
-3.5 | -0.3338 | 0.00711 | -0.0174 | -46.948
-3 | -0.2642 | 0.00687 | -0.0175 | -38.4571
-2.5 | -0.1959 | 0.00652 | -0.0176 | -30.046
-1.5 | -0.064 | 0.00521 | -0.0179 | -12.2841
-1 | 0.002 | 0.00456 | -0.0183 | 0.4386
-0.5 | 0.0723 | 0.00439 | -0.0191 | 16.4692
0 | 0.1427 | 0.00435 | -0.02 | 32.8046
1 | 0.2853 | 0.00441 | -0.0218 | 64.6939
1.5 | 0.3568 | 0.00444 | -0.0226 | 80.3604
2 | 0.4281 | 0.0045 | -0.0234 | 95.1333
2.5 | 0.4993 | 0.0046 | -0.0241 | 108.5435
3.5 | 0.6317 | 0.00574 | -0.024 | 110.0523
4 | 0.693 | 0.00662 | -0.0232 | 104.6828
4.5 | 0.754 | 0.00743 | -0.022 | 101.4805
5 | 0.8139 | 0.00822 | -0.0204 | 99.0146
5.5 | 0.8708 | 0.00906 | -0.0181 | 96.1148
6 | 0.9309 | 0.00965 | -0.0159 | 96.4663
6.5 | 0.9889 | 0.01024 | -0.0131 | 96.5723
7 | 1.0421 | 0.01092 | -0.0095 | 95.4304
7.5 | 1.0752 | 0.01174 | -0.0026 | 91.5843
8 | 1.1093 | 0.01296 | 0.0033 | 85.5941
8.5 | 1.1422 | 0.01459 | 0.0087 | 78.2865
9 | 1.1761 | 0.01647 | 0.0136 | 71.4086
9.5 | 1.2049 | 0.01884 | 0.0184 | 63.9544
10 | 1.2256 | 0.02184 | 0.0233 | 56.1172
10.5 | 1.235 | 0.0256 | 0.0283 | 48.2422
11.5 | 1.2213 | 0.03757 | 0.0331 | 32.5073
12 | 1.1989 | 0.04529 | 0.0342 | 26.4716
12.5 | 1.1746 | 0.05402 | 0.0334 | 21.7438
13 | 1.1466 | 0.0641 | 0.0305 | 17.8877
13.5 | 1.1157 | 0.0756 | 0.0253 | 14.7579
14 | 1.0833 | 0.08853 | 0.018 | 12.2365
14.5 | 1.0549 | 0.10217 | 0.0094 | 10.3249
15 | 1.0295 | 0.11626 | 0.0001 | 8.8552
15.5 | 1.009 | 0.13019 | -0.0092 | 7.7502

## 89. Re 7M Mach 0.00 (1)
BIGFOIL.COM POLAR EXPORT
NACA64-215 a=0.0
NACA64-215 a=0.0 |  |  |  | Cl Max: | 1.306 | at alpha= | 13.5 | deg
JavaFoil+Calcfoil stall+Eppler ext transition |  |  |  | L/D Max: | 98.854 | at alpha= | 4.5 | deg
Re: | 7000000 |  |  | Cd Min: | 0.00488 | at alpha= | -1.5 | deg
Mach: | 0 |  |  | Cl=0 at alpha= | -0.9918 | deg
|  |  |  | @ Cl=0.1, Cd= | 0.0048834
|  |  |  | @ Cl=0.4, Cd= | 0.0050703
|  |  |  | @ Cl=0.6, Cd= | 0.0061907
alpha (deg) | Cl | Cd | Cm | Cl/Cd
-19 | -0.802 | 0.15407 | 0.004 | -5.203
-18.5 | -0.825 | 0.14663 | 0.004 | -5.629
-18 | -0.859 | 0.12036 | 0.004 | -7.139
-17.5 | -0.879 | 0.11651 | 0.004 | -7.547
-17 | -0.902 | 0.10821 | 0.003 | -8.334
-16.5 | -0.958 | 0.07423 | 0.004 | -12.906
-16 | -1.015 | 0.04842 | 0.004 | -20.972
-15.5 | -1.05 | 0.03739 | 0.003 | -28.075
-15 | -1.08 | 0.02924 | 0.003 | -36.916
-14.5 | -1.103 | 0.02249 | 0.002 | -49.027
-14 | -1.11 | 0.0189 | 0.002 | -58.736
-13.5 | -1.107 | 0.01726 | 0.001 | -64.134
-13 | -1.101 | 0.01573 | 0.001 | -69.975
-12.5 | -1.09 | 0.01457 | 0 | -74.759
-12 | -1.074 | 0.01358 | 0 | -79.095
-11.5 | -1.055 | 0.01261 | -0.001 | -83.685
-11 | -1.031 | 0.01194 | -0.001 | -86.322
-10.5 | -1.002 | 0.01145 | -0.002 | -87.5
-10 | -0.97 | 0.01094 | -0.003 | -88.733
-9.5 | -0.939 | 0.01059 | -0.003 | -88.602
-9 | -0.897 | 0.01009 | -0.004 | -88.935
-8.5 | -0.853 | 0.00966 | -0.004 | -88.215
-8 | -0.805 | 0.00929 | -0.005 | -86.657
-7.5 | -0.754 | 0.00897 | -0.006 | -84.11
-7 | -0.702 | 0.00861 | -0.006 | -81.503
-6.5 | -0.648 | 0.00838 | -0.007 | -77.316
-6 | -0.593 | 0.00815 | -0.008 | -72.79
-5.5 | -0.537 | 0.00787 | -0.008 | -68.198
-5 | -0.48 | 0.00767 | -0.009 | -62.498
-4.5 | -0.421 | 0.00747 | -0.009 | -56.429
-4 | -0.363 | 0.00727 | -0.01 | -49.855
-3.5 | -0.303 | 0.00714 | -0.011 | -42.472
-3 | -0.243 | 0.00497 | -0.011 | -48.989
-2.5 | -0.183 | 0.00493 | -0.012 | -37.131
-2 | -0.123 | 0.00489 | -0.013 | -25.066
-1.5 | -0.062 | 0.00488 | -0.013 | -12.686
-1 | -0.001 | 0.0049 | -0.014 | -0.235
-0.5 | 0.06 | 0.00489 | -0.015 | 12.22
0 | 0.121 | 0.00488 | -0.015 | 24.74
0.5 | 0.182 | 0.0049 | -0.016 | 37.087
1 | 0.242 | 0.00492 | -0.017 | 49.322
1.5 | 0.303 | 0.00498 | -0.017 | 60.884
2 | 0.363 | 0.00504 | -0.018 | 72.058
2.5 | 0.424 | 0.00509 | -0.018 | 83.22
3 | 0.484 | 0.00562 | -0.019 | 86.106
3.5 | 0.544 | 0.00592 | -0.02 | 91.936
4 | 0.604 | 0.00621 | -0.02 | 97.19
4.5 | 0.663 | 0.0067 | -0.021 | 98.854
5 | 0.721 | 0.0073 | -0.022 | 98.833
5.5 | 0.779 | 0.00807 | -0.022 | 96.512
6 | 0.835 | 0.00909 | -0.023 | 91.872
6.5 | 0.891 | 0.00952 | -0.024 | 93.583
7 | 0.938 | 0.00986 | -0.024 | 95.203
7.5 | 0.987 | 0.01023 | -0.025 | 96.462
8 | 1.034 | 0.01071 | -0.025 | 96.484
8.5 | 1.078 | 0.01119 | -0.026 | 96.296
9 | 1.119 | 0.01174 | -0.026 | 95.353
9.5 | 1.157 | 0.0124 | -0.027 | 93.317
10 | 1.193 | 0.01308 | -0.028 | 91.203
10.5 | 1.225 | 0.0138 | -0.028 | 88.722
11 | 1.251 | 0.01464 | -0.029 | 85.429
11.5 | 1.271 | 0.01558 | -0.029 | 81.578
12 | 1.287 | 0.01677 | -0.03 | 76.726
12.5 | 1.298 | 0.01782 | -0.03 | 72.832
13 | 1.305 | 0.01896 | -0.031 | 68.821
13.5 | 1.306 | 0.02051 | -0.031 | 63.657
14 | 1.302 | 0.02224 | -0.032 | 58.538
14.5 | 1.294 | 0.02404 | -0.032 | 53.839
15 | 1.282 | 0.02622 | -0.032 | 48.882
15.5 | 1.265 | 0.02895 | -0.033 | 43.675
16 | 1.239 | 0.03166 | -0.033 | 39.153
16.5 | 1.207 | 0.03637 | -0.033 | 33.179
17 | 1.172 | 0.0416 | -0.033 | 28.16
17.5 | 1.135 | 0.04696 | -0.033 | 24.172
18 | 1.093 | 0.05525 | -0.033 | 19.777
18.5 | 1.05 | 0.06435 | -0.033 | 16.32

## 90. Re 7M Mach 0.00 (2)
BIGFOIL.COM POLAR EXPORT
NACA64-215 a=0.0
NACA64-215 a=0.0 |  |  |  | Cl Max: | 1.6716 | at alpha= | 20 | deg
XFOIL ncrit=9 |  |  |  | L/D Max: | 111.089 | at alpha= | 10 | deg
Re: | 7000000 |  |  | Cd Min: | 0.05319 | at alpha= | 20 | deg
Mach: | 0 |  |  | Cl=0 at alpha= | -1.0062 | deg
|  |  |  | @ Cl=0.1, Cd= | 0.0041167
|  |  |  | @ Cl=0.4, Cd= | 0.0042613
|  |  |  | @ Cl=0.6, Cd= | 0.0060485
alpha (deg) | Cl | Cd | Cm | Cl/Cd
-20 | -1.6441 | 0.0368 | -0.0433 | -44.6766
-19.5 | -1.6377 | 0.03289 | -0.0429 | -49.7933
-19 | -1.6259 | 0.02967 | -0.0421 | -54.7995
-18.5 | -1.6124 | 0.02677 | -0.0408 | -60.2316
-18 | -1.5945 | 0.02437 | -0.0393 | -65.4288
-17.5 | -1.575 | 0.02222 | -0.0375 | -70.8821
-17 | -1.5536 | 0.02036 | -0.0353 | -76.3065
-16.5 | -1.5294 | 0.0188 | -0.033 | -81.3511
-15.5 | -1.475 | 0.01637 | -0.0279 | -90.1038
-15 | -1.4529 | 0.0156 | -0.0235 | -93.1346
-14.5 | -1.4301 | 0.01486 | -0.0187 | -96.2382
-14 | -1.3944 | 0.01422 | -0.016 | -98.0591
-13.5 | -1.3519 | 0.01365 | -0.0144 | -99.0403
-13 | -1.3105 | 0.01285 | -0.0126 | -101.9844
-12.5 | -1.2649 | 0.01223 | -0.0115 | -103.426
-12 | -1.2169 | 0.01169 | -0.0106 | -104.0975
-11.5 | -1.1674 | 0.0112 | -0.01 | -104.2321
-11 | -1.1164 | 0.01077 | -0.0096 | -103.6583
-10.5 | -1.0645 | 0.01036 | -0.0093 | -102.751
-9.5 | -0.9596 | 0.0095 | -0.0089 | -101.0105
-9 | -0.9059 | 0.00912 | -0.0088 | -99.3311
-8.5 | -0.8513 | 0.0088 | -0.0089 | -96.7386
-8 | -0.7959 | 0.00852 | -0.0091 | -93.4155
-7.5 | -0.7403 | 0.00824 | -0.0093 | -89.8422
-7 | -0.6848 | 0.00792 | -0.0095 | -86.4646
-6.5 | -0.6284 | 0.00767 | -0.0098 | -81.9296
-6 | -0.5715 | 0.00745 | -0.0102 | -76.7114
-5.5 | -0.5146 | 0.00721 | -0.0106 | -71.3731
-5 | -0.4574 | 0.00701 | -0.0111 | -65.2496
-4.5 | -0.3998 | 0.00682 | -0.0116 | -58.6217
-4 | -0.3421 | 0.00664 | -0.0121 | -51.5211
-3.5 | -0.2843 | 0.00644 | -0.0127 | -44.146
-3 | -0.2268 | 0.00617 | -0.0132 | -36.7585
-2.5 | -0.1694 | 0.00587 | -0.0137 | -28.8586
-2 | -0.1123 | 0.00546 | -0.0143 | -20.5678
-1 | 0.0007 | 0.00437 | -0.0154 | 0.16018
-0.5 | 0.0591 | 0.0042 | -0.0161 | 14.0714
0 | 0.118 | 0.00408 | -0.0169 | 28.9216
0.5 | 0.1772 | 0.00406 | -0.0177 | 43.6453
1 | 0.2365 | 0.00408 | -0.0185 | 57.9657
1.5 | 0.2959 | 0.00413 | -0.0193 | 71.6465
2 | 0.3549 | 0.0042 | -0.02 | 84.5
2.5 | 0.4138 | 0.00428 | -0.0208 | 96.6822
3 | 0.4708 | 0.00466 | -0.0214 | 101.03
3.5 | 0.5253 | 0.00533 | -0.0217 | 98.5553
4 | 0.5804 | 0.00587 | -0.022 | 98.8756
4.5 | 0.6353 | 0.00637 | -0.0223 | 99.7331
5 | 0.6897 | 0.00688 | -0.0225 | 100.2471
5.5 | 0.7439 | 0.00734 | -0.0226 | 101.3488
6 | 0.7977 | 0.00781 | -0.0227 | 102.1383
6.5 | 0.8516 | 0.00821 | -0.0227 | 103.7272
7 | 0.9057 | 0.00856 | -0.0228 | 105.8061
7.5 | 0.9591 | 0.00892 | -0.0228 | 107.5224
8 | 1.012 | 0.00928 | -0.0228 | 109.0517
8.5 | 1.0643 | 0.00965 | -0.0226 | 110.2902
9 | 1.1155 | 0.01005 | -0.0223 | 110.995
9.5 | 1.1649 | 0.01051 | -0.0217 | 110.8373
10 | 1.2142 | 0.01093 | -0.0211 | 111.0887
10.5 | 1.2605 | 0.01145 | -0.02 | 110.0873
11 | 1.3044 | 0.012 | -0.0186 | 108.7
11.5 | 1.3463 | 0.01251 | -0.0169 | 107.6179
12 | 1.3755 | 0.01304 | -0.0128 | 105.4831
12.5 | 1.3999 | 0.01378 | -0.0084 | 101.5893
13 | 1.4237 | 0.01489 | -0.0046 | 95.6145
13.5 | 1.4521 | 0.01599 | -0.0019 | 90.813
14 | 1.4797 | 0.01727 | 0.0006 | 85.6804
14.5 | 1.5054 | 0.01878 | 0.0029 | 80.1597
15 | 1.5295 | 0.0205 | 0.0051 | 74.6098
15.5 | 1.5506 | 0.02255 | 0.0071 | 68.7627
16 | 1.5689 | 0.02491 | 0.009 | 62.9827
16.5 | 1.5867 | 0.02743 | 0.0106 | 57.8454
17 | 1.6065 | 0.02994 | 0.0118 | 53.6573
17.5 | 1.624 | 0.03274 | 0.0127 | 49.6029
18 | 1.6382 | 0.03604 | 0.0134 | 45.455
18.5 | 1.6518 | 0.0395 | 0.0138 | 41.8177
19 | 1.6624 | 0.04346 | 0.0139 | 38.2513
19.5 | 1.6687 | 0.04801 | 0.0136 | 34.7573
20 | 1.6716 | 0.05319 | 0.013 | 31.427

## 91. Re 7M Mach 0.10 (1)
BIGFOIL.COM POLAR EXPORT
NACA64-215 a=0.0
NACA64-215 a=0.0 |  |  |  | Cl Max: | 1.294 | at alpha= | 13 | deg
JavaFoil+Calcfoil stall+Eppler ext transition |  |  |  | L/D Max: | 99.103 | at alpha= | 4.5 | deg
Re: | 7000000 |  |  | Cd Min: | 0.00487 | at alpha= | -1.5 | deg
Mach: | 0.1 |  |  | Cl=0 at alpha= | -0.9918 | deg
|  |  |  | @ Cl=0.1, Cd= | 0.0048931
|  |  |  | @ Cl=0.4, Cd= | 0.0050772
|  |  |  | @ Cl=0.6, Cd= | 0.0062292
alpha (deg) | Cl | Cd | Cm | Cl/Cd
-18.5 | -0.779 | 0.15106 | 0.003 | -5.155
-18 | -0.805 | 0.14288 | 0.003 | -5.636
-17.5 | -0.837 | 0.12215 | 0.003 | -6.852
-17 | -0.863 | 0.1137 | 0.003 | -7.588
-16.5 | -0.887 | 0.10572 | 0.003 | -8.387
-16 | -0.919 | 0.08988 | 0.003 | -10.227
-15.5 | -0.998 | 0.04961 | 0.003 | -20.119
-15 | -1.055 | 0.03038 | 0.003 | -34.734
-14.5 | -1.078 | 0.02431 | 0.002 | -44.351
-14 | -1.089 | 0.02037 | 0.002 | -53.461
-13.5 | -1.092 | 0.01791 | 0.001 | -60.989
-13 | -1.089 | 0.01619 | 0.001 | -67.276
-12.5 | -1.08 | 0.01492 | 0 | -72.4
-12 | -1.067 | 0.01385 | 0 | -77.073
-11.5 | -1.05 | 0.01283 | -0.001 | -81.889
-11 | -1.027 | 0.01224 | -0.001 | -83.9
-10.5 | -1.001 | 0.01158 | -0.002 | -86.385
-10 | -0.97 | 0.01105 | -0.003 | -87.804
-9.5 | -0.936 | 0.01002 | -0.003 | -93.438
-9 | -0.899 | 0.01016 | -0.004 | -88.493
-8.5 | -0.855 | 0.00969 | -0.004 | -88.191
-8 | -0.807 | 0.00938 | -0.005 | -86.086
-7.5 | -0.757 | 0.009 | -0.006 | -84.052
-7 | -0.704 | 0.00867 | -0.006 | -81.229
-6.5 | -0.651 | 0.00839 | -0.007 | -77.525
-6 | -0.596 | 0.0082 | -0.008 | -72.591
-5.5 | -0.539 | 0.00789 | -0.008 | -68.334
-5 | -0.482 | 0.00767 | -0.009 | -62.794
-4.5 | -0.423 | 0.00752 | -0.009 | -56.326
-4 | -0.364 | 0.00732 | -0.01 | -49.758
-3.5 | -0.305 | 0.00714 | -0.011 | -42.685
-3 | -0.245 | 0.00697 | -0.011 | -35.108
-2.5 | -0.184 | 0.00492 | -0.012 | -37.397
-2 | -0.123 | 0.00488 | -0.013 | -25.236
-1.5 | -0.062 | 0.00487 | -0.013 | -12.775
-1 | -0.001 | 0.00489 | -0.014 | -0.237
-0.5 | 0.06 | 0.00488 | -0.015 | 12.298
0 | 0.121 | 0.0049 | -0.015 | 24.752
0.5 | 0.182 | 0.00492 | -0.016 | 37.073
1 | 0.244 | 0.0049 | -0.017 | 49.677
1.5 | 0.305 | 0.00497 | -0.017 | 61.307
2 | 0.365 | 0.00506 | -0.018 | 72.158
2.5 | 0.426 | 0.00509 | -0.019 | 83.679
3 | 0.487 | 0.00563 | -0.019 | 86.507
3.5 | 0.547 | 0.00592 | -0.02 | 92.33
4 | 0.607 | 0.00627 | -0.021 | 96.811
4.5 | 0.666 | 0.00672 | -0.021 | 99.103
5 | 0.725 | 0.00731 | -0.022 | 99.081
5.5 | 0.782 | 0.00815 | -0.023 | 96.025
6 | 0.839 | 0.00921 | -0.023 | 91.088
6.5 | 0.895 | 0.00966 | -0.024 | 92.67
7 | 0.942 | 0.00993 | -0.024 | 94.879
7.5 | 0.99 | 0.01037 | -0.025 | 95.535
8 | 1.037 | 0.01082 | -0.025 | 95.815
8.5 | 1.081 | 0.01131 | -0.026 | 95.575
9 | 1.122 | 0.01187 | -0.027 | 94.533
9.5 | 1.159 | 0.01255 | -0.027 | 92.369
10 | 1.194 | 0.01325 | -0.028 | 90.118
10.5 | 1.225 | 0.014 | -0.028 | 87.48
11 | 1.249 | 0.01497 | -0.029 | 83.487
11.5 | 1.268 | 0.01591 | -0.029 | 79.701
12 | 1.282 | 0.01708 | -0.03 | 75.029
12.5 | 1.291 | 0.01818 | -0.03 | 70.999
13 | 1.294 | 0.01953 | -0.031 | 66.274
13.5 | 1.292 | 0.021 | -0.031 | 61.534
14 | 1.285 | 0.02284 | -0.032 | 56.279
14.5 | 1.273 | 0.02509 | -0.032 | 50.73
15 | 1.256 | 0.02754 | -0.032 | 45.604
15.5 | 1.235 | 0.03011 | -0.033 | 41.014
16 | 1.206 | 0.03276 | -0.033 | 36.808
16.5 | 1.171 | 0.03658 | -0.033 | 32.007
17 | 1.124 | 0.045 | -0.033 | 24.987
17.5 | 1.077 | 0.05398 | -0.033 | 19.958
18 | 1.021 | 0.06991 | -0.032 | 14.6

## 92. Re 7M Mach 0.10 (2)
BIGFOIL.COM POLAR EXPORT
NACA64-215 a=0.0
NACA64-215 a=0.0 |  |  |  | Cl Max: | 1.6569 | at alpha= | 20 | deg
XFOIL ncrit=9 |  |  |  | L/D Max: | 110.532 | at alpha= | 9 | deg
Re: | 7000000 |  |  | Cd Min: | 0.05742 | at alpha= | 20 | deg
Mach: | 0.1 |  |  | Cl=0 at alpha= | -1.007 | deg
|  |  |  | @ Cl=0.1, Cd= | 0.004118
|  |  |  | @ Cl=0.4, Cd= | 0.0042677
|  |  |  | @ Cl=0.6, Cd= | 0.0060417
alpha (deg) | Cl | Cd | Cm | Cl/Cd
-20 | -1.6252 | 0.04102 | -0.0459 | -39.6197
-19.5 | -1.6224 | 0.03638 | -0.046 | -44.5959
-19 | -1.6154 | 0.03246 | -0.0455 | -49.7659
-18.5 | -1.605 | 0.02906 | -0.0444 | -55.2306
-18 | -1.5893 | 0.02627 | -0.043 | -60.4987
-17.5 | -1.5716 | 0.0238 | -0.0412 | -66.0336
-17 | -1.5518 | 0.02164 | -0.0391 | -71.7098
-16.5 | -1.5287 | 0.01985 | -0.0368 | -77.0126
-15.5 | -1.4795 | 0.017 | -0.0309 | -87.0294
-15 | -1.452 | 0.01613 | -0.0276 | -90.0186
-14.5 | -1.4279 | 0.01525 | -0.0232 | -93.6328
-14 | -1.4008 | 0.01455 | -0.0187 | -96.2749
-13.5 | -1.3594 | 0.01394 | -0.0167 | -97.5179
-13 | -1.3176 | 0.01318 | -0.0148 | -99.9697
-12.5 | -1.2728 | 0.01248 | -0.0132 | -101.9872
-12 | -1.2251 | 0.01189 | -0.0121 | -103.0362
-11.5 | -1.1755 | 0.01137 | -0.0113 | -103.3861
-11 | -1.1243 | 0.0109 | -0.0107 | -103.1468
-10.5 | -1.0721 | 0.01047 | -0.0103 | -102.3973
-10 | -1.019 | 0.01008 | -0.01 | -101.0913
-9.5 | -0.9661 | 0.00961 | -0.0096 | -100.5307
-9 | -0.9122 | 0.0092 | -0.0094 | -99.1522
-8.5 | -0.8571 | 0.00886 | -0.0094 | -96.7381
-8 | -0.8014 | 0.00857 | -0.0095 | -93.5123
-7.5 | -0.7451 | 0.00831 | -0.0097 | -89.6631
-7 | -0.6892 | 0.00796 | -0.0099 | -86.5829
-6.5 | -0.6325 | 0.0077 | -0.0101 | -82.1429
-6 | -0.5752 | 0.00748 | -0.0105 | -76.8984
-5.5 | -0.5178 | 0.00724 | -0.0109 | -71.5193
-5 | -0.4602 | 0.00703 | -0.0113 | -65.4623
-4.5 | -0.4022 | 0.00685 | -0.0118 | -58.7153
-4 | -0.3441 | 0.00665 | -0.0123 | -51.7444
-3.5 | -0.2859 | 0.00646 | -0.0128 | -44.257
-3 | -0.228 | 0.00619 | -0.0133 | -36.8336
-2.5 | -0.1703 | 0.00589 | -0.0139 | -28.9134
-2 | -0.1129 | 0.00548 | -0.0144 | -20.6022
-1.5 | -0.0561 | 0.00494 | -0.0149 | -11.3563
-1 | 0.0008 | 0.00438 | -0.0155 | 0.18265
-0.5 | 0.0595 | 0.0042 | -0.0162 | 14.1667
0 | 0.1188 | 0.00408 | -0.017 | 29.1176
0.5 | 0.1783 | 0.00406 | -0.0178 | 43.9163
1 | 0.238 | 0.00409 | -0.0186 | 58.1907
2 | 0.3572 | 0.00421 | -0.0201 | 84.8456
2.5 | 0.4165 | 0.00429 | -0.0209 | 97.0862
3 | 0.4739 | 0.00467 | -0.0215 | 101.4775
3.5 | 0.5286 | 0.00534 | -0.0218 | 98.9888
4 | 0.5839 | 0.00589 | -0.0221 | 99.1341
4.5 | 0.6391 | 0.00641 | -0.0223 | 99.7036
5 | 0.6939 | 0.00691 | -0.0225 | 100.4197
5.5 | 0.7484 | 0.00739 | -0.0226 | 101.272
6 | 0.8024 | 0.00787 | -0.0226 | 101.9568
6.5 | 0.8567 | 0.00826 | -0.0226 | 103.7167
7 | 0.9111 | 0.00861 | -0.0226 | 105.8188
7.5 | 0.965 | 0.00897 | -0.0226 | 107.5808
8 | 1.0181 | 0.00936 | -0.0224 | 108.7714
8.5 | 1.0707 | 0.00973 | -0.0222 | 110.0411
9 | 1.1219 | 0.01015 | -0.0217 | 110.532
9.5 | 1.1718 | 0.01061 | -0.021 | 110.443
10 | 1.2208 | 0.01105 | -0.0202 | 110.4796
10.5 | 1.2665 | 0.01161 | -0.0189 | 109.087
11 | 1.3104 | 0.01215 | -0.0174 | 107.8519
11.5 | 1.351 | 0.0127 | -0.0152 | 106.378
12 | 1.3693 | 0.01326 | -0.0089 | 103.2655
13 | 1.4244 | 0.01534 | -0.0023 | 92.8553
13.5 | 1.453 | 0.01654 | 0.0004 | 87.8476
14 | 1.4804 | 0.01794 | 0.0029 | 82.5195
14.5 | 1.5053 | 0.01962 | 0.0053 | 76.7227
15 | 1.5286 | 0.02152 | 0.0074 | 71.0316
15.5 | 1.5484 | 0.02378 | 0.0095 | 65.1135
16 | 1.5656 | 0.02637 | 0.0114 | 59.3705
16.5 | 1.5859 | 0.02885 | 0.0127 | 54.9705
17 | 1.6044 | 0.0316 | 0.0139 | 50.7722
17.5 | 1.6209 | 0.03469 | 0.0147 | 46.7253
18 | 1.6332 | 0.03832 | 0.0154 | 42.62
18.5 | 1.6449 | 0.04218 | 0.0157 | 38.9972
19 | 1.6529 | 0.04661 | 0.0155 | 35.4623
19.5 | 1.6564 | 0.05172 | 0.0151 | 32.0263
20 | 1.6569 | 0.05742 | 0.014 | 28.8558

## 93. Re 7M Mach 0.25 (1)
BIGFOIL.COM POLAR EXPORT
NACA64-215 a=0.0
NACA64-215 a=0.0 |  |  |  | Cl Max: | 1.239 | at alpha= | 11.5 | deg
JavaFoil+Calcfoil stall+Eppler ext transition |  |  |  | L/D Max: | 98.317 | at alpha= | 4.5 | deg
Re: | 7000000 |  |  | Cd Min: | 0.0049 | at alpha= | -0.5 | deg
Mach: | 0.25 |  |  | Cl=0 at alpha= | -0.99206 | deg
|  |  |  | @ Cl=0.1, Cd= | 0.0049121
|  |  |  | @ Cl=0.4, Cd= | 0.0051098
|  |  |  | @ Cl=0.6, Cd= | 0.006278
alpha (deg) | Cl | Cd | Cm | Cl/Cd
-17 | -0.544 | 0.15211 | 0.003 | -3.576
-16.5 | -0.604 | 0.13974 | 0.002 | -4.321
-16 | -0.659 | 0.13364 | 0.002 | -4.933
-15.5 | -0.712 | 0.11242 | 0.002 | -6.334
-15 | -0.759 | 0.10414 | 0.002 | -7.283
-14.5 | -0.794 | 0.09543 | 0.002 | -8.324
-14 | -0.822 | 0.08553 | 0.001 | -9.609
-13.5 | -0.85 | 0.07285 | 0.001 | -11.673
-13 | -0.976 | 0.02266 | 0.001 | -43.069
-12.5 | -1 | 0.01781 | 0 | -56.153
-12 | -1.007 | 0.01604 | 0 | -62.77
-11.5 | -1.007 | 0.01437 | -0.001 | -70.07
-11 | -0.998 | 0.01348 | -0.001 | -73.995
-10.5 | -0.983 | 0.01246 | -0.002 | -78.88
-10 | -0.961 | 0.01181 | -0.003 | -81.374
-9.5 | -0.933 | 0.01122 | -0.003 | -83.223
-9 | -0.901 | 0.01058 | -0.004 | -85.206
-8.5 | -0.866 | 0.01025 | -0.005 | -84.46
-8 | -0.82 | 0.00978 | -0.005 | -83.886
-7.5 | -0.771 | 0.00936 | -0.006 | -82.378
-7 | -0.719 | 0.00901 | -0.006 | -79.767
-6.5 | -0.665 | 0.00863 | -0.007 | -77.07
-6 | -0.61 | 0.00838 | -0.008 | -72.73
-5.5 | -0.552 | 0.00806 | -0.008 | -68.512
-5 | -0.494 | 0.00782 | -0.009 | -63.145
-4.5 | -0.434 | 0.00759 | -0.01 | -57.213
-4 | -0.374 | 0.00742 | -0.01 | -50.436
-3.5 | -0.313 | 0.00719 | -0.011 | -43.492
-3 | -0.251 | 0.00706 | -0.012 | -35.579
-2.5 | -0.189 | 0.00495 | -0.012 | -38.233
-2 | -0.127 | 0.00493 | -0.013 | -25.666
-1.5 | -0.064 | 0.00492 | -0.014 | -12.992
-1 | -0.001 | 0.00491 | -0.014 | -0.243
-0.5 | 0.062 | 0.0049 | -0.015 | 12.586
0 | 0.125 | 0.00492 | -0.016 | 25.323
0.5 | 0.187 | 0.00493 | -0.016 | 38.03
1 | 0.25 | 0.00497 | -0.017 | 50.414
1.5 | 0.313 | 0.00501 | -0.018 | 62.522
2 | 0.375 | 0.00509 | -0.018 | 73.666
2.5 | 0.438 | 0.00514 | -0.019 | 85.201
3 | 0.5 | 0.00573 | -0.02 | 87.31
3.5 | 0.562 | 0.00606 | -0.02 | 92.768
4 | 0.623 | 0.00641 | -0.021 | 97.184
4.5 | 0.684 | 0.00696 | -0.022 | 98.317
5 | 0.744 | 0.00761 | -0.022 | 97.717
5.5 | 0.803 | 0.00844 | -0.023 | 95.131
6 | 0.857 | 0.00891 | -0.024 | 96.23
6.5 | 0.91 | 0.00986 | -0.024 | 92.267
7 | 0.96 | 0.01036 | -0.025 | 92.726
7.5 | 1.009 | 0.01087 | -0.025 | 92.798
8 | 1.054 | 0.01139 | -0.026 | 92.509
8.5 | 1.095 | 0.01198 | -0.027 | 91.463
9 | 1.133 | 0.01269 | -0.027 | 89.299
9.5 | 1.167 | 0.01349 | -0.028 | 86.454
10 | 1.195 | 0.01434 | -0.028 | 83.345
10.5 | 1.218 | 0.01535 | -0.029 | 79.388
11 | 1.233 | 0.01646 | -0.029 | 74.939
11.5 | 1.239 | 0.01771 | -0.03 | 69.952
12 | 1.236 | 0.01919 | -0.03 | 64.434
12.5 | 1.226 | 0.0208 | -0.031 | 58.922
13 | 1.207 | 0.02256 | -0.031 | 53.479
13.5 | 1.179 | 0.02477 | -0.032 | 47.584
14 | 1.14 | 0.02791 | -0.032 | 40.858
14.5 | 1.095 | 0.03126 | -0.032 | 35.038
15 | 1.028 | 0.04114 | -0.032 | 24.983
15.5 | 0.961 | 0.05053 | -0.032 | 19.008
16 | 0.816 | 0.1086 | -0.024 | 7.518
16.5 | 0.746 | 0.12185 | -0.022 | 6.119

## 94. Re 7M Mach 0.25 (2)
BIGFOIL.COM POLAR EXPORT
NACA64-215 a=0.0
NACA64-215 a=0.0 |  |  |  | Cl Max: | 1.5938 | at alpha= | 18.5 | deg
XFOIL ncrit=9 |  |  |  | L/D Max: | 108.294 | at alpha= | 8.5 | deg
Re: | 7000000 |  |  | Cd Min: | 0.08312 | at alpha= | -20 | deg
Mach: | 0.25 |  |  | Cl=0 at alpha= | -1.0094 | deg
|  |  |  | @ Cl=0.1, Cd= | 0.0041452
|  |  |  | @ Cl=0.4, Cd= | 0.0042889
|  |  |  | @ Cl=0.6, Cd= | 0.0059676
alpha (deg) | Cl | Cd | Cm | Cl/Cd
-20 | -1.4088 | 0.08312 | -0.0388 | -16.949
-19.5 | -1.4522 | 0.06933 | -0.0473 | -20.9462
-19 | -1.4663 | 0.06034 | -0.0517 | -24.3006
-18.5 | -1.4904 | 0.05104 | -0.0555 | -29.2006
-18 | -1.5041 | 0.04362 | -0.0574 | -34.4819
-17.5 | -1.5102 | 0.03756 | -0.0578 | -40.2077
-17 | -1.508 | 0.03275 | -0.057 | -46.0458
-16.5 | -1.4971 | 0.02893 | -0.0555 | -51.749
-15 | -1.4336 | 0.02097 | -0.0486 | -68.3643
-14.5 | -1.4129 | 0.01918 | -0.0444 | -73.6653
-14 | -1.3885 | 0.01755 | -0.0403 | -79.1168
-13.5 | -1.3623 | 0.01621 | -0.0358 | -84.0407
-13 | -1.3309 | 0.01534 | -0.0312 | -86.7601
-12.5 | -1.302 | 0.01446 | -0.0258 | -90.0415
-12 | -1.2628 | 0.01335 | -0.0223 | -94.5918
-11.5 | -1.2163 | 0.0125 | -0.0198 | -97.304
-11 | -1.1655 | 0.01182 | -0.0179 | -98.6041
-10.5 | -1.1124 | 0.01122 | -0.0164 | -99.1444
-10 | -1.0578 | 0.0107 | -0.0152 | -98.8598
-9.5 | -1.0019 | 0.01023 | -0.0142 | -97.9374
-9 | -0.9457 | 0.00975 | -0.0134 | -96.9949
-8.5 | -0.8893 | 0.00925 | -0.0127 | -96.1405
-8 | -0.8314 | 0.00887 | -0.0123 | -93.7317
-7.5 | -0.7727 | 0.00855 | -0.012 | -90.3743
-7 | -0.7138 | 0.00825 | -0.0119 | -86.5212
-6.5 | -0.6551 | 0.00789 | -0.0118 | -83.0292
-6 | -0.5956 | 0.00763 | -0.0119 | -78.0603
-5.5 | -0.5356 | 0.00741 | -0.0121 | -72.2807
-5 | -0.4758 | 0.00714 | -0.0123 | -66.6387
-4 | -0.3554 | 0.00673 | -0.0131 | -52.8083
-3.5 | -0.2951 | 0.00654 | -0.0135 | -45.1223
-3 | -0.2349 | 0.0063 | -0.014 | -37.2857
-2.5 | -0.1753 | 0.00597 | -0.0145 | -29.3635
-2 | -0.1159 | 0.00556 | -0.015 | -20.8453
-1 | 0.0011 | 0.00439 | -0.016 | 0.25057
-0.5 | 0.0619 | 0.00422 | -0.0168 | 14.6682
0 | 0.123 | 0.0041 | -0.0175 | 30
0.5 | 0.1848 | 0.00408 | -0.0183 | 45.2941
1 | 0.2466 | 0.00413 | -0.0192 | 59.7094
1.5 | 0.3084 | 0.00416 | -0.02 | 74.1346
2 | 0.3699 | 0.00424 | -0.0208 | 87.2406
2.5 | 0.4314 | 0.00434 | -0.0215 | 99.4009
3 | 0.4907 | 0.0047 | -0.0221 | 104.4043
3.5 | 0.5471 | 0.00542 | -0.0222 | 100.941
4 | 0.6041 | 0.00601 | -0.0224 | 100.5158
4.5 | 0.6608 | 0.00656 | -0.0225 | 100.7317
5 | 0.717 | 0.00711 | -0.0224 | 100.8439
5.5 | 0.773 | 0.00763 | -0.0223 | 101.3106
6 | 0.8285 | 0.00814 | -0.022 | 101.7813
6.5 | 0.8848 | 0.00856 | -0.0218 | 103.3645
7 | 0.9408 | 0.00894 | -0.0214 | 105.2349
7.5 | 0.9967 | 0.00932 | -0.021 | 106.9421
8 | 1.0512 | 0.00975 | -0.0203 | 107.8154
8.5 | 1.1046 | 0.0102 | -0.0194 | 108.2941
9 | 1.156 | 0.01071 | -0.0182 | 107.9365
9.5 | 1.2061 | 0.01121 | -0.0167 | 107.5914
10 | 1.2517 | 0.01185 | -0.0145 | 105.6287
10.5 | 1.2927 | 0.01247 | -0.0115 | 103.6648
11 | 1.3176 | 0.01318 | -0.0057 | 99.9697
11.5 | 1.3427 | 0.01413 | -0.0007 | 95.0248
12.5 | 1.3998 | 0.01683 | 0.0062 | 83.1729
13 | 1.4288 | 0.01847 | 0.009 | 77.3579
13.5 | 1.4557 | 0.02039 | 0.0118 | 71.3928
14 | 1.4802 | 0.0226 | 0.0143 | 65.4956
14.5 | 1.499 | 0.02533 | 0.0168 | 59.1788
15 | 1.52 | 0.02808 | 0.0188 | 54.1311
15.5 | 1.5389 | 0.03114 | 0.0205 | 49.4188
16 | 1.5553 | 0.03462 | 0.0219 | 44.9249
16.5 | 1.5709 | 0.03837 | 0.0229 | 40.9408
17 | 1.5795 | 0.04295 | 0.0235 | 36.7753
17.5 | 1.584 | 0.04819 | 0.0236 | 32.8699
18 | 1.5922 | 0.05335 | 0.0233 | 29.8444
18.5 | 1.5938 | 0.05945 | 0.0223 | 26.8091
19 | 1.5917 | 0.06631 | 0.0206 | 24.0039
19.5 | 1.5839 | 0.07416 | 0.0181 | 21.3579
20 | 1.5714 | 0.08305 | 0.0145 | 18.9211

## 95. Re 7M Mach 0.50 (1)
BIGFOIL.COM POLAR EXPORT
NACA64-215 a=0.0
NACA64-215 a=0.0 |  |  |  | Cl Max: | 1.191 | at alpha= | 20 | deg
JavaFoil+Calcfoil stall+Eppler ext transition |  |  |  | L/D Max: | 96.511 | at alpha= | 4 | deg
Re: | 7000000 |  |  | Cd Min: | 0.00503 | at alpha= | -1 | deg
Mach: | 0.5 |  |  | Cl=0 at alpha= | -0.99286 | deg
|  |  |  | @ Cl=0.1, Cd= | 0.0050589
|  |  |  | @ Cl=0.4, Cd= | 0.0052597
|  |  |  | @ Cl=0.6, Cd= | 0.0064439
alpha (deg) | Cl | Cd | Cm | Cl/Cd
-20 | -1.059 | 0.15294 | 0.006 | -6.923
-19.5 | -1.03 | 0.14678 | 0.006 | -7.017
-19 | -0.998 | 0.1452 | 0.005 | -6.876
-18.5 | -0.969 | 0.13828 | 0.004 | -7.009
-18 | -0.942 | 0.13513 | 0.004 | -6.97
-17.5 | -0.919 | 0.13265 | 0.004 | -6.928
-17 | -0.89 | 0.12714 | 0.003 | -7.001
-16.5 | -0.861 | 0.12298 | 0.003 | -6.998
-16 | -0.832 | 0.11901 | 0.003 | -6.989
-15.5 | -0.805 | 0.11472 | 0.002 | -7.016
-15 | -0.78 | 0.10976 | 0.002 | -7.111
-14.5 | -0.751 | 0.10682 | 0.002 | -7.027
-14 | -0.723 | 0.09961 | 0.001 | -7.253
-13.5 | -0.696 | 0.09139 | 0.001 | -7.611
-13 | -0.669 | 0.08517 | 0.001 | -7.851
-12.5 | -0.64 | 0.09141 | 0 | -6.999
-12 | -0.612 | 0.08274 | 0 | -7.4
-11.5 | -0.587 | 0.07412 | -0.001 | -7.921
-11 | -0.565 | 0.06502 | -0.001 | -8.691
-10.5 | -0.623 | 0.01902 | -0.002 | -32.778
-10 | -0.501 | 0.07417 | -0.001 | -6.753
-9.5 | -0.474 | 0.06378 | -0.002 | -7.429
-9 | -0.448 | 0.05729 | -0.002 | -7.818
-8.5 | -0.498 | 0.01539 | -0.005 | -32.346
-8 | -0.747 | 0.0126 | -0.006 | -59.313
-7.5 | -0.762 | 0.01149 | -0.006 | -66.37
-7 | -0.742 | 0.01082 | -0.007 | -68.598
-6.5 | -0.706 | 0.00917 | -0.008 | -77.018
-6 | -0.66 | 0.00966 | -0.009 | -68.37
-5.5 | -0.605 | 0.00915 | -0.009 | -66.106
-5 | -0.544 | 0.00871 | -0.01 | -62.488
-4.5 | -0.481 | 0.00832 | -0.011 | -57.847
-4 | -0.416 | 0.00799 | -0.012 | -52.032
-3.5 | -0.348 | 0.00773 | -0.012 | -45.062
-3 | -0.28 | 0.00747 | -0.013 | -37.507
-2.5 | -0.211 | 0.00508 | -0.014 | -41.534
-2 | -0.141 | 0.00504 | -0.015 | -28.079
-1.5 | -0.071 | 0.00504 | -0.015 | -14.172
-1 | -0.001 | 0.00503 | -0.016 | -0.265
-0.5 | 0.069 | 0.00505 | -0.017 | 13.665
0 | 0.139 | 0.00507 | -0.018 | 27.484
0.5 | 0.21 | 0.00508 | -0.018 | 41.297
1 | 0.28 | 0.00513 | -0.019 | 54.604
1.5 | 0.35 | 0.00518 | -0.02 | 67.622
2 | 0.419 | 0.00529 | -0.021 | 79.256
2.5 | 0.489 | 0.0054 | -0.021 | 90.475
3 | 0.558 | 0.00617 | -0.022 | 90.47
3.5 | 0.627 | 0.00662 | -0.023 | 94.775
4 | 0.695 | 0.0072 | -0.024 | 96.511
4.5 | 0.761 | 0.00816 | -0.024 | 93.343
5 | 0.818 | 0.00925 | -0.025 | 88.445
5.5 | 0.875 | 0.01066 | -0.025 | 82.08
6 | 0.931 | 0.01133 | -0.026 | 82.193
6.5 | 0.983 | 0.01215 | -0.027 | 80.891
7 | 1.026 | 0.01296 | -0.027 | 79.149
7.5 | 1.058 | 0.01395 | -0.028 | 75.821
8 | 1.072 | 0.01508 | -0.029 | 71.083
8.5 | 1.055 | 0.01682 | -0.029 | 62.711
9 | 0.947 | 0.01932 | -0.03 | 49.045
9.5 | 0.583 | 0.06457 | -0.016 | 9.035
10 | 0.719 | 0.02251 | -0.031 | 31.931
10.5 | 0.743 | 0.02588 | -0.031 | 28.711
11 | 0.664 | 0.07992 | -0.016 | 8.305
11.5 | 0.806 | 0.02779 | -0.032 | 28.991
12 | 0.82 | 0.03552 | -0.032 | 23.08
12.5 | 0.753 | 0.08639 | -0.021 | 8.717
13 | 0.778 | 0.09581 | -0.021 | 8.116
13.5 | 0.804 | 0.09398 | -0.021 | 8.551
14 | 0.834 | 0.09972 | -0.022 | 8.361
14.5 | 0.873 | 0.09916 | -0.026 | 8.802
15 | 0.883 | 0.10986 | -0.022 | 8.04
15.5 | 0.915 | 0.11321 | -0.024 | 8.085
16 | 0.952 | 0.11354 | -0.027 | 8.388
16.5 | 0.969 | 0.13294 | -0.025 | 7.286
17 | 0.994 | 0.12943 | -0.025 | 7.678
17.5 | 1.031 | 0.12826 | -0.028 | 8.036
18 | 1.074 | 0.12375 | -0.031 | 8.675
18.5 | 1.076 | 0.13843 | -0.027 | 7.771
19 | 1.107 | 0.14101 | -0.028 | 7.851
19.5 | 1.148 | 0.13826 | -0.031 | 8.307
20 | 1.191 | 0.13388 | -0.034 | 8.895

## 96. Re 7M Mach 0.50 (2)
BIGFOIL.COM POLAR EXPORT
NACA64-215 a=0.0
NACA64-215 a=0.0 |  |  |  | Cl Max: | 1.2535 | at alpha= | 10.5 | deg
XFOIL ncrit=9 |  |  |  | L/D Max: | 116.434 | at alpha= | 3 | deg
Re: | 7000000 |  |  | Cd Min: | 0.12842 | at alpha= | 15.5 | deg
Mach: | 0.5 |  |  | Cl=0 at alpha= | -1.0191 | deg
|  |  |  | @ Cl=0.1, Cd= | 0.0042849
|  |  |  | @ Cl=0.4, Cd= | 0.0043762
|  |  |  | @ Cl=0.6, Cd= | 0.0053504
alpha (deg) | Cl | Cd | Cm | Cl/Cd
-13.5 | -0.6816 | 0.11527 | -0.0152 | -5.9131
-13 | -0.6917 | 0.10291 | -0.0234 | -6.7214
-12.5 | -0.7114 | 0.08924 | -0.0328 | -7.9718
-12 | -0.7333 | 0.07397 | -0.0432 | -9.9135
-11.5 | -0.7585 | 0.06092 | -0.053 | -12.4508
-10.5 | -0.8247 | 0.04023 | -0.0638 | -20.4996
-10 | -0.8579 | 0.03228 | -0.0642 | -26.5768
-9.5 | -0.8934 | 0.02525 | -0.0609 | -35.3822
-9 | -0.9227 | 0.01935 | -0.054 | -47.6848
-8.5 | -0.9369 | 0.01506 | -0.0443 | -62.2112
-8 | -0.9218 | 0.01252 | -0.0351 | -73.6262
-7.5 | -0.8769 | 0.01086 | -0.0292 | -80.7459
-7 | -0.8174 | 0.00984 | -0.0253 | -83.0691
-6.5 | -0.7518 | 0.00913 | -0.0226 | -82.3439
-6 | -0.6834 | 0.00862 | -0.0207 | -79.2807
-5.5 | -0.6149 | 0.00813 | -0.0192 | -75.6335
-5 | -0.5448 | 0.00778 | -0.0183 | -70.0257
-4.5 | -0.475 | 0.00747 | -0.0176 | -63.5877
-4 | -0.405 | 0.00718 | -0.0173 | -56.4067
-3.5 | -0.3351 | 0.00694 | -0.0172 | -48.2853
-3 | -0.2652 | 0.0067 | -0.0173 | -39.5821
-2.5 | -0.1964 | 0.0064 | -0.0175 | -30.6875
-2 | -0.1284 | 0.00598 | -0.0178 | -21.4716
-1 | 0.0025 | 0.00448 | -0.0184 | 0.55804
-0.5 | 0.0725 | 0.00432 | -0.0191 | 16.7824
0 | 0.1431 | 0.00423 | -0.02 | 33.8298
0.5 | 0.2143 | 0.00425 | -0.0209 | 50.4235
1 | 0.2858 | 0.00428 | -0.0218 | 66.7757
1.5 | 0.357 | 0.00434 | -0.0227 | 82.2581
2 | 0.4283 | 0.0044 | -0.0235 | 97.3409
2.5 | 0.4996 | 0.00452 | -0.0242 | 110.531
3 | 0.5682 | 0.00488 | -0.0245 | 116.4344
3.5 | 0.6304 | 0.0058 | -0.0239 | 108.6897
4 | 0.6926 | 0.00663 | -0.0232 | 104.4646
4.5 | 0.7545 | 0.00737 | -0.0221 | 102.3745
5 | 0.8155 | 0.00809 | -0.0206 | 100.8035
5.5 | 0.8741 | 0.00886 | -0.0185 | 98.6569
6 | 0.9361 | 0.00939 | -0.0166 | 99.6912
6.5 | 0.9959 | 0.00995 | -0.014 | 100.0905
7 | 1.0508 | 0.01061 | -0.0105 | 99.0386
7.5 | 1.0913 | 0.0113 | -0.0045 | 96.5752
8 | 1.1217 | 0.01247 | 0.0022 | 89.9519
8.5 | 1.158 | 0.0139 | 0.0075 | 83.3094
9 | 1.1927 | 0.01568 | 0.0125 | 76.0651
9.5 | 1.2228 | 0.01793 | 0.0176 | 68.1985
10 | 1.2428 | 0.02091 | 0.0227 | 59.4357
10.5 | 1.2535 | 0.02464 | 0.0278 | 50.8726
11 | 1.2425 | 0.02921 | 0.0337 | 42.5368
12 | 1.2143 | 0.04399 | 0.0348 | 27.604
12.5 | 1.1901 | 0.05257 | 0.0343 | 22.6384
13 | 1.1562 | 0.06301 | 0.0313 | 18.3495
13.5 | 1.1228 | 0.07465 | 0.0261 | 15.0409
14 | 1.0918 | 0.08731 | 0.0191 | 12.5049
14.5 | 1.0641 | 0.10079 | 0.0106 | 10.5576
15 | 1.0398 | 0.11463 | 0.0016 | 9.0709
15.5 | 1.0198 | 0.12842 | -0.0076 | 7.9411

## 97. Re 8M Mach 0.00 (1)
BIGFOIL.COM POLAR EXPORT
NACA64-215 a=0.0
NACA64-215 a=0.0 |  |  |  | Cl Max: | 1.307 | at alpha= | 13.5 | deg
JavaFoil+Calcfoil stall+Eppler ext transition |  |  |  | L/D Max: | 103.438 | at alpha= | 7 | deg
Re: | 8000000 |  |  | Cd Min: | 0.00479 | at alpha= | -1.5 | deg
Mach: | 0 |  |  | Cl=0 at alpha= | -0.9918 | deg
|  |  |  | @ Cl=0.1, Cd= | 0.0048262
|  |  |  | @ Cl=0.4, Cd= | 0.005253
|  |  |  | @ Cl=0.6, Cd= | 0.0063247
alpha (deg) | Cl | Cd | Cm | Cl/Cd
-19 | -0.802 | 0.15324 | 0.004 | -5.234
-18.5 | -0.826 | 0.14582 | 0.004 | -5.663
-18 | -0.859 | 0.12006 | 0.004 | -7.157
-17.5 | -0.882 | 0.11334 | 0.004 | -7.78
-17 | -0.906 | 0.10443 | 0.003 | -8.671
-16.5 | -0.931 | 0.09325 | 0.003 | -9.984
-16 | -1.01 | 0.05096 | 0.004 | -19.819
-15.5 | -1.059 | 0.03376 | 0.003 | -31.365
-15 | -1.088 | 0.02661 | 0.003 | -40.876
-14.5 | -1.107 | 0.0213 | 0.002 | -51.971
-14 | -1.111 | 0.01857 | 0.002 | -59.816
-13.5 | -1.108 | 0.01688 | 0.001 | -65.654
-13 | -1.103 | 0.01519 | 0.001 | -72.632
-12.5 | -1.091 | 0.01412 | 0 | -77.32
-12 | -1.076 | 0.01318 | 0 | -81.629
-11.5 | -1.057 | 0.01227 | -0.001 | -86.096
-11 | -1.032 | 0.01163 | -0.001 | -88.755
-10.5 | -1.004 | 0.01117 | -0.002 | -89.828
-10 | -0.972 | 0.01067 | -0.003 | -91.064
-9.5 | -0.939 | 0.01027 | -0.003 | -91.387
-9 | -0.897 | 0.0098 | -0.004 | -91.559
-8.5 | -0.853 | 0.00948 | -0.004 | -89.905
-8 | -0.805 | 0.0091 | -0.005 | -88.423
-7.5 | -0.754 | 0.00879 | -0.006 | -85.748
-7 | -0.702 | 0.00847 | -0.006 | -82.884
-6.5 | -0.648 | 0.00823 | -0.007 | -78.733
-6 | -0.593 | 0.00799 | -0.008 | -74.249
-5.5 | -0.537 | 0.00774 | -0.008 | -69.334
-5 | -0.48 | 0.00753 | -0.009 | -63.689
-4.5 | -0.421 | 0.00733 | -0.009 | -57.514
-4 | -0.363 | 0.00713 | -0.01 | -50.864
-3.5 | -0.303 | 0.007 | -0.011 | -43.333
-3 | -0.243 | 0.00548 | -0.011 | -44.368
-2.5 | -0.183 | 0.00486 | -0.012 | -37.648
-2 | -0.123 | 0.00482 | -0.013 | -25.415
-1.5 | -0.062 | 0.00479 | -0.013 | -12.924
-1 | -0.001 | 0.00481 | -0.014 | -0.24
-0.5 | 0.06 | 0.0048 | -0.015 | 12.453
0 | 0.121 | 0.00484 | -0.015 | 24.931
0.5 | 0.182 | 0.00484 | -0.016 | 37.505
1 | 0.242 | 0.00489 | -0.017 | 49.612
1.5 | 0.303 | 0.00492 | -0.017 | 61.694
2 | 0.363 | 0.00498 | -0.018 | 72.921
2.5 | 0.424 | 0.00543 | -0.018 | 78.116
3 | 0.484 | 0.00568 | -0.019 | 85.242
3.5 | 0.544 | 0.00597 | -0.02 | 91.196
4 | 0.604 | 0.00635 | -0.02 | 95.123
4.5 | 0.663 | 0.00679 | -0.021 | 97.667
5 | 0.721 | 0.0074 | -0.022 | 97.452
5.5 | 0.779 | 0.008 | -0.022 | 97.335
6 | 0.835 | 0.00893 | -0.023 | 93.566
6.5 | 0.891 | 0.00929 | -0.024 | 95.897
7 | 0.94 | 0.00909 | -0.024 | 103.438
7.5 | 0.988 | 0.01006 | -0.025 | 98.255
8 | 1.035 | 0.01049 | -0.025 | 98.615
8.5 | 1.079 | 0.01095 | -0.026 | 98.575
9 | 1.121 | 0.01145 | -0.027 | 97.836
9.5 | 1.159 | 0.01209 | -0.027 | 95.832
10 | 1.194 | 0.01274 | -0.028 | 93.718
10.5 | 1.226 | 0.01344 | -0.028 | 91.218
11 | 1.252 | 0.01433 | -0.029 | 87.394
11.5 | 1.273 | 0.01522 | -0.029 | 83.651
12 | 1.288 | 0.01628 | -0.03 | 79.127
12.5 | 1.3 | 0.01734 | -0.03 | 74.949
13 | 1.306 | 0.01855 | -0.031 | 70.4
13.5 | 1.307 | 0.01989 | -0.031 | 65.727
14 | 1.304 | 0.02148 | -0.032 | 60.704
14.5 | 1.296 | 0.02329 | -0.032 | 55.669
15 | 1.283 | 0.02574 | -0.032 | 49.835
15.5 | 1.267 | 0.028 | -0.033 | 45.252
16 | 1.242 | 0.03056 | -0.033 | 40.641
16.5 | 1.209 | 0.035 | -0.033 | 34.555
17 | 1.175 | 0.03988 | -0.033 | 29.457
17.5 | 1.136 | 0.0463 | -0.033 | 24.534
18 | 1.097 | 0.05249 | -0.034 | 20.908
18.5 | 1.056 | 0.06056 | -0.033 | 17.433

## 98. Re 8M Mach 0.00 (2)
BIGFOIL.COM POLAR EXPORT
NACA64-215 a=0.0
NACA64-215 a=0.0 |  |  |  | Cl Max: | 1.6861 | at alpha= | 20 | deg
XFOIL ncrit=9 |  |  |  | L/D Max: | 114.082 | at alpha= | 10 | deg
Re: | 8000000 |  |  | Cd Min: | 0.05145 | at alpha= | 20 | deg
Mach: | 0 |  |  | Cl=0 at alpha= | -1.0107 | deg
|  |  |  | @ Cl=0.1, Cd= | 0.0040847
|  |  |  | @ Cl=0.4, Cd= | 0.0042086
|  |  |  | @ Cl=0.6, Cd= | 0.0060564
alpha (deg) | Cl | Cd | Cm | Cl/Cd
-20 | -1.662 | 0.03508 | -0.0434 | -47.3774
-19.5 | -1.6512 | 0.03165 | -0.0428 | -52.1706
-19 | -1.6392 | 0.02854 | -0.0418 | -57.4352
-18.5 | -1.6255 | 0.02573 | -0.0404 | -63.1753
-18 | -1.6072 | 0.02342 | -0.0387 | -68.6251
-17.5 | -1.5875 | 0.02136 | -0.0367 | -74.3212
-17 | -1.5673 | 0.01949 | -0.0343 | -80.4156
-16.5 | -1.5439 | 0.01797 | -0.0317 | -85.9154
-15.5 | -1.4943 | 0.01582 | -0.0252 | -94.4564
-15 | -1.4708 | 0.01501 | -0.0209 | -97.988
-14.5 | -1.4439 | 0.01436 | -0.0166 | -100.5501
-14 | -1.4038 | 0.01372 | -0.0147 | -102.3178
-13.5 | -1.36 | 0.01317 | -0.0132 | -103.265
-13 | -1.315 | 0.01258 | -0.012 | -104.531
-12.5 | -1.2695 | 0.01192 | -0.0108 | -106.5017
-12 | -1.2214 | 0.01137 | -0.01 | -107.423
-11.5 | -1.1715 | 0.01089 | -0.0094 | -107.5758
-11 | -1.1203 | 0.01046 | -0.009 | -107.1033
-10.5 | -1.0681 | 0.01006 | -0.0088 | -106.173
-10 | -1.015 | 0.00969 | -0.0087 | -104.7472
-9.5 | -0.9617 | 0.0093 | -0.0086 | -103.4086
-9 | -0.9081 | 0.00891 | -0.0085 | -101.9192
-8.5 | -0.8534 | 0.00858 | -0.0086 | -99.4639
-8 | -0.7979 | 0.00829 | -0.0088 | -96.2485
-7.5 | -0.7419 | 0.00805 | -0.0091 | -92.1615
-7 | -0.6861 | 0.00776 | -0.0093 | -88.4149
-6.5 | -0.6297 | 0.00749 | -0.0097 | -84.0721
-6 | -0.5728 | 0.00728 | -0.0101 | -78.6813
-5.5 | -0.5156 | 0.00708 | -0.0105 | -72.8249
-5 | -0.4583 | 0.00685 | -0.011 | -66.9051
-4.5 | -0.4006 | 0.00669 | -0.0115 | -59.8804
-4 | -0.3428 | 0.00649 | -0.012 | -52.8197
-3.5 | -0.2849 | 0.00632 | -0.0126 | -45.0791
-3 | -0.2271 | 0.00609 | -0.0132 | -37.2906
-2.5 | -0.1696 | 0.00579 | -0.0137 | -29.2919
-2 | -0.1121 | 0.00544 | -0.0143 | -20.6066
-1.5 | -0.0551 | 0.00502 | -0.0149 | -10.9761
-1 | 0.0012 | 0.00444 | -0.0154 | 0.27027
-0.5 | 0.0593 | 0.00414 | -0.0161 | 14.3237
0 | 0.1182 | 0.00406 | -0.0169 | 29.1133
0.5 | 0.1773 | 0.00397 | -0.0177 | 44.6599
1 | 0.2367 | 0.004 | -0.0185 | 59.175
1.5 | 0.2959 | 0.00406 | -0.0193 | 72.8818
2 | 0.355 | 0.00414 | -0.0201 | 85.7488
2.5 | 0.414 | 0.00423 | -0.0208 | 97.8723
3 | 0.4693 | 0.00483 | -0.0212 | 97.1636
3.5 | 0.5247 | 0.00539 | -0.0216 | 97.3469
4 | 0.5802 | 0.00588 | -0.022 | 98.6735
4.5 | 0.6352 | 0.00637 | -0.0223 | 99.7174
5 | 0.69 | 0.00682 | -0.0225 | 101.173
5.5 | 0.7449 | 0.00723 | -0.0227 | 103.029
6 | 0.7986 | 0.00772 | -0.0228 | 103.4456
7 | 0.9075 | 0.0084 | -0.0231 | 108.0357
7.5 | 0.9614 | 0.00872 | -0.0232 | 110.2523
8 | 1.0144 | 0.0091 | -0.0231 | 111.4725
8.5 | 1.0672 | 0.00943 | -0.023 | 113.1707
9 | 1.1185 | 0.00984 | -0.0227 | 113.6687
9.5 | 1.169 | 0.01025 | -0.0223 | 114.0488
10 | 1.2184 | 0.01068 | -0.0217 | 114.0824
10.5 | 1.265 | 0.01121 | -0.0207 | 112.8457
11 | 1.3109 | 0.01169 | -0.0196 | 112.1386
11.5 | 1.3539 | 0.01221 | -0.0181 | 110.8845
12 | 1.3898 | 0.01281 | -0.0153 | 108.4934
12.5 | 1.4102 | 0.0134 | -0.0098 | 105.2388
13 | 1.4363 | 0.01432 | -0.0061 | 100.3003
13.5 | 1.4645 | 0.01535 | -0.0032 | 95.4072
14 | 1.4915 | 0.01658 | -0.0005 | 89.9578
14.5 | 1.5164 | 0.01807 | 0.002 | 83.9181
15 | 1.5404 | 0.01975 | 0.0043 | 77.9949
15.5 | 1.5609 | 0.02178 | 0.0065 | 71.6667
16 | 1.5805 | 0.02399 | 0.0085 | 65.8816
16.5 | 1.6025 | 0.02616 | 0.0099 | 61.2576
17 | 1.6225 | 0.02857 | 0.0112 | 56.7903
17.5 | 1.6391 | 0.03138 | 0.0123 | 52.2339
18 | 1.6537 | 0.03454 | 0.0132 | 47.8778
18.5 | 1.6656 | 0.0381 | 0.0137 | 43.7165
19 | 1.6771 | 0.04189 | 0.0139 | 40.0358
19.5 | 1.6822 | 0.04648 | 0.0138 | 36.1919
20 | 1.6861 | 0.05145 | 0.0133 | 32.7716

## 99. Re 8M Mach 0.10 (1)
BIGFOIL.COM POLAR EXPORT
NACA64-215 a=0.0
NACA64-215 a=0.0 |  |  |  | Cl Max: | 1.296 | at alpha= | 13 | deg
JavaFoil+Calcfoil stall+Eppler ext transition |  |  |  | L/D Max: | 98.108 | at alpha= | 8 | deg
Re: | 8000000 |  |  | Cd Min: | 0.0048 | at alpha= | -1 | deg
Mach: | 0.1 |  |  | Cl=0 at alpha= | -0.9918 | deg
|  |  |  | @ Cl=0.1, Cd= | 0.0048266
|  |  |  | @ Cl=0.4, Cd= | 0.0052439
|  |  |  | @ Cl=0.6, Cd= | 0.0063057
alpha (deg) | Cl | Cd | Cm | Cl/Cd
-18.5 | -0.779 | 0.15012 | 0.003 | -5.189
-18 | -0.806 | 0.14076 | 0.003 | -5.723
-17.5 | -0.838 | 0.11987 | 0.003 | -6.993
-17 | -0.864 | 0.1123 | 0.003 | -7.693
-16.5 | -0.89 | 0.10232 | 0.003 | -8.7
-16 | -0.933 | 0.07993 | 0.003 | -11.669
-15.5 | -1.015 | 0.04173 | 0.003 | -24.311
-15 | -1.055 | 0.03032 | 0.003 | -34.785
-14.5 | -1.076 | 0.02465 | 0.002 | -43.659
-14 | -1.092 | 0.01945 | 0.002 | -56.17
-13.5 | -1.093 | 0.01752 | 0.001 | -62.413
-13 | -1.091 | 0.01575 | 0.001 | -69.229
-12.5 | -1.083 | 0.01444 | 0 | -74.972
-12 | -1.069 | 0.01343 | 0 | -79.636
-11.5 | -1.052 | 0.01247 | -0.001 | -84.394
-11 | -1.029 | 0.01191 | -0.001 | -86.374
-10.5 | -1.002 | 0.01131 | -0.002 | -88.642
-10 | -0.971 | 0.01079 | -0.003 | -90.064
-9.5 | -0.94 | 0.01042 | -0.003 | -90.218
-9 | -0.899 | 0.00995 | -0.004 | -90.353
-8.5 | -0.855 | 0.00951 | -0.004 | -89.879
-8 | -0.807 | 0.00919 | -0.005 | -87.843
-7.5 | -0.757 | 0.00883 | -0.006 | -85.685
-7 | -0.705 | 0.00852 | -0.006 | -82.723
-6.5 | -0.651 | 0.00824 | -0.007 | -78.947
-6 | -0.596 | 0.00799 | -0.008 | -74.561
-5.5 | -0.539 | 0.00775 | -0.008 | -69.601
-5 | -0.482 | 0.00753 | -0.009 | -63.984
-4.5 | -0.423 | 0.00738 | -0.009 | -57.412
-4 | -0.364 | 0.00718 | -0.01 | -50.771
-3.5 | -0.305 | 0.007 | -0.011 | -43.555
-3 | -0.245 | 0.00682 | -0.011 | -35.835
-2.5 | -0.184 | 0.00485 | -0.012 | -37.911
-2 | -0.123 | 0.00482 | -0.013 | -25.58
-1.5 | -0.062 | 0.00481 | -0.013 | -12.945
-1 | -0.001 | 0.0048 | -0.014 | -0.242
-0.5 | 0.06 | 0.00482 | -0.015 | 12.458
0 | 0.121 | 0.00483 | -0.015 | 25.084
0.5 | 0.182 | 0.00483 | -0.016 | 37.741
1 | 0.244 | 0.0049 | -0.017 | 49.724
1.5 | 0.305 | 0.00493 | -0.017 | 61.835
2 | 0.365 | 0.00498 | -0.018 | 73.374
2.5 | 0.426 | 0.00544 | -0.019 | 78.282
3 | 0.487 | 0.00568 | -0.019 | 85.647
3.5 | 0.547 | 0.00597 | -0.02 | 91.588
4 | 0.607 | 0.00635 | -0.021 | 95.51
4.5 | 0.666 | 0.00679 | -0.021 | 98.051
5 | 0.725 | 0.00742 | -0.022 | 97.709
5.5 | 0.782 | 0.00801 | -0.023 | 97.619
6 | 0.839 | 0.00896 | -0.023 | 93.704
6.5 | 0.895 | 0.00943 | -0.024 | 94.854
7 | 0.943 | 0.0097 | -0.024 | 97.193
7.5 | 0.992 | 0.01013 | -0.025 | 97.881
8 | 1.038 | 0.01058 | -0.026 | 98.108
8.5 | 1.082 | 0.01105 | -0.026 | 97.925
9 | 1.123 | 0.01158 | -0.027 | 97.008
9.5 | 1.161 | 0.01224 | -0.027 | 94.869
10 | 1.195 | 0.0129 | -0.028 | 92.676
10.5 | 1.226 | 0.0137 | -0.028 | 89.528
11 | 1.251 | 0.01456 | -0.029 | 85.932
11.5 | 1.27 | 0.01549 | -0.029 | 81.995
12 | 1.283 | 0.01658 | -0.03 | 77.391
12.5 | 1.292 | 0.01769 | -0.03 | 73.064
13 | 1.296 | 0.01895 | -0.031 | 68.371
13.5 | 1.294 | 0.02037 | -0.031 | 63.556
14 | 1.287 | 0.02229 | -0.032 | 57.724
14.5 | 1.275 | 0.02419 | -0.032 | 52.701
15 | 1.258 | 0.02664 | -0.032 | 47.219
15.5 | 1.238 | 0.0291 | -0.033 | 42.527
16 | 1.208 | 0.03176 | -0.033 | 38.04
16.5 | 1.171 | 0.03651 | -0.033 | 32.066
17 | 1.125 | 0.04433 | -0.033 | 25.378
17.5 | 1.082 | 0.05109 | -0.033 | 21.18
18 | 1.028 | 0.06489 | -0.033 | 15.841

## 100. Re 8M Mach 0.10 (2)
BIGFOIL.COM POLAR EXPORT
NACA64-215 a=0.0
NACA64-215 a=0.0 |  |  |  | Cl Max: | 1.6785 | at alpha= | 20 | deg
XFOIL ncrit=9 |  |  |  | L/D Max: | 113.623 | at alpha= | 9.5 | deg
Re: | 8000000 |  |  | Cd Min: | 0.05485 | at alpha= | 20 | deg
Mach: | 0.1 |  |  | Cl=0 at alpha= | -1.0115 | deg
|  |  |  | @ Cl=0.1, Cd= | 0.0040887
|  |  |  | @ Cl=0.4, Cd= | 0.0042119
|  |  |  | @ Cl=0.6, Cd= | 0.0060387
alpha (deg) | Cl | Cd | Cm | Cl/Cd
-20 | -1.6533 | 0.03824 | -0.0463 | -43.2348
-19.5 | -1.6447 | 0.03432 | -0.046 | -47.9225
-19 | -1.6289 | 0.03126 | -0.0454 | -52.1081
-18.5 | -1.6177 | 0.028 | -0.0442 | -57.775
-18 | -1.6021 | 0.02528 | -0.0426 | -63.3742
-17.5 | -1.5844 | 0.02288 | -0.0406 | -69.2483
-17 | -1.5659 | 0.02071 | -0.0382 | -75.6108
-16.5 | -1.5434 | 0.01896 | -0.0357 | -81.403
-15.5 | -1.4935 | 0.01644 | -0.0294 | -90.8455
-15 | -1.4692 | 0.01549 | -0.0254 | -94.8483
-14.5 | -1.4462 | 0.01471 | -0.0204 | -98.3141
-14 | -1.4113 | 0.01404 | -0.0173 | -100.5199
-13.5 | -1.3683 | 0.01344 | -0.0155 | -101.808
-13 | -1.3226 | 0.01289 | -0.0141 | -102.6067
-12.5 | -1.2776 | 0.01218 | -0.0126 | -104.8933
-12 | -1.2297 | 0.01157 | -0.0115 | -106.2835
-11.5 | -1.1798 | 0.01105 | -0.0107 | -106.7692
-11 | -1.1284 | 0.01059 | -0.0101 | -106.5534
-10.5 | -1.0758 | 0.01016 | -0.0097 | -105.8858
-10 | -1.0223 | 0.00978 | -0.0095 | -104.5297
-9.5 | -0.9683 | 0.00941 | -0.0093 | -102.9012
-9 | -0.9144 | 0.00899 | -0.0091 | -101.713
-8.5 | -0.8593 | 0.00864 | -0.0091 | -99.456
-8 | -0.8034 | 0.00834 | -0.0092 | -96.3309
-7.5 | -0.747 | 0.00809 | -0.0095 | -92.3362
-7 | -0.6906 | 0.0078 | -0.0097 | -88.5385
-6.5 | -0.6338 | 0.00752 | -0.0099 | -84.2819
-6 | -0.5765 | 0.0073 | -0.0103 | -78.9726
-5.5 | -0.5188 | 0.00711 | -0.0107 | -72.9677
-5 | -0.4612 | 0.00687 | -0.0112 | -67.1325
-4.5 | -0.403 | 0.00671 | -0.0117 | -60.0596
-4 | -0.3449 | 0.0065 | -0.0122 | -53.0615
-3.5 | -0.2865 | 0.00633 | -0.0127 | -45.2607
-3 | -0.2283 | 0.0061 | -0.0133 | -37.4262
-2.5 | -0.1705 | 0.00581 | -0.0138 | -29.346
-1.5 | -0.0553 | 0.00502 | -0.015 | -11.0159
-1 | 0.0013 | 0.00444 | -0.0155 | 0.29279
-0.5 | 0.0597 | 0.00415 | -0.0162 | 14.3855
0 | 0.1189 | 0.00406 | -0.017 | 29.2857
0.5 | 0.1784 | 0.00398 | -0.0178 | 44.8241
1 | 0.2382 | 0.00401 | -0.0186 | 59.4015
1.5 | 0.2978 | 0.00406 | -0.0194 | 73.3498
2 | 0.3573 | 0.00414 | -0.0202 | 86.3043
2.5 | 0.4167 | 0.00424 | -0.0209 | 98.2783
3 | 0.4723 | 0.00484 | -0.0214 | 97.5826
3.5 | 0.528 | 0.0054 | -0.0217 | 97.7778
4 | 0.5839 | 0.00589 | -0.0221 | 99.1341
4.5 | 0.6391 | 0.0064 | -0.0223 | 99.8594
5 | 0.6943 | 0.00685 | -0.0225 | 101.3577
5.5 | 0.7494 | 0.00728 | -0.0227 | 102.9396
6 | 0.8035 | 0.00776 | -0.0227 | 103.5438
6.5 | 0.8583 | 0.00813 | -0.0228 | 105.572
7 | 0.913 | 0.00845 | -0.0229 | 108.0473
7.5 | 0.9674 | 0.00878 | -0.0229 | 110.1822
8 | 1.0205 | 0.00917 | -0.0228 | 111.2868
8.5 | 1.0737 | 0.00951 | -0.0226 | 112.9022
9 | 1.125 | 0.00994 | -0.0222 | 113.1791
9.5 | 1.176 | 0.01035 | -0.0217 | 113.6232
10 | 1.2252 | 0.0108 | -0.0209 | 113.4444
10.5 | 1.2714 | 0.01136 | -0.0197 | 111.919
11 | 1.3174 | 0.01184 | -0.0184 | 111.2669
11.5 | 1.3592 | 0.0124 | -0.0165 | 109.6129
12 | 1.3863 | 0.01303 | -0.0119 | 106.3929
13 | 1.4371 | 0.01473 | -0.0037 | 97.5628
13.5 | 1.4653 | 0.01587 | -0.0008 | 92.3314
14 | 1.4921 | 0.01724 | 0.0019 | 86.5487
14.5 | 1.5161 | 0.01891 | 0.0045 | 80.1745
15 | 1.5394 | 0.02075 | 0.0068 | 74.188
15.5 | 1.5592 | 0.02295 | 0.009 | 67.939
16 | 1.5808 | 0.02517 | 0.0107 | 62.8049
16.5 | 1.6018 | 0.02754 | 0.0122 | 58.1627
17 | 1.6204 | 0.03021 | 0.0135 | 53.6379
17.5 | 1.6354 | 0.03333 | 0.0145 | 49.0669
18 | 1.648 | 0.03686 | 0.0153 | 44.7097
18.5 | 1.6576 | 0.04085 | 0.0157 | 40.5777
19 | 1.6675 | 0.04501 | 0.0158 | 37.0473
19.5 | 1.673 | 0.04982 | 0.0154 | 33.5809
20 | 1.6785 | 0.05485 | 0.0147 | 30.6016

## 101. Re 8M Mach 0.25 (1)
BIGFOIL.COM POLAR EXPORT
NACA64-215 a=0.0
NACA64-215 a=0.0 |  |  |  | Cl Max: | 1.241 | at alpha= | 11.5 | deg
JavaFoil+Calcfoil stall+Eppler ext transition |  |  |  | L/D Max: | 97.412 | at alpha= | 4.5 | deg
Re: | 8000000 |  |  | Cd Min: | 0.00483 | at alpha= | -1.5 | deg
Mach: | 0.25 |  |  | Cl=0 at alpha= | -0.99206 | deg
|  |  |  | @ Cl=0.1, Cd= | 0.004854
|  |  |  | @ Cl=0.4, Cd= | 0.0051944
|  |  |  | @ Cl=0.6, Cd= | 0.0063529
alpha (deg) | Cl | Cd | Cm | Cl/Cd
-17 | -0.544 | 0.15084 | 0.003 | -3.606
-16.5 | -0.604 | 0.13862 | 0.002 | -4.356
-16 | -0.659 | 0.13191 | 0.002 | -5
-15.5 | -0.712 | 0.11188 | 0.002 | -6.368
-15 | -0.759 | 0.10366 | 0.002 | -7.322
-14.5 | -0.794 | 0.0953 | 0.002 | -8.334
-14 | -0.826 | 0.08255 | 0.001 | -10.001
-13.5 | -0.928 | 0.03474 | 0.001 | -26.719
-13 | -0.974 | 0.02301 | 0.001 | -42.309
-12.5 | -1.002 | 0.01732 | 0 | -57.838
-12 | -1.009 | 0.01546 | 0 | -65.249
-11.5 | -1.009 | 0.01392 | -0.001 | -72.499
-11 | -0.999 | 0.01309 | -0.001 | -76.334
-10.5 | -0.985 | 0.01215 | -0.002 | -81.047
-10 | -0.963 | 0.01151 | -0.003 | -83.615
-9.5 | -0.935 | 0.01094 | -0.003 | -85.411
-9 | -0.903 | 0.00982 | -0.004 | -92.005
-8.5 | -0.866 | 0.01004 | -0.005 | -86.212
-8 | -0.82 | 0.00956 | -0.005 | -85.761
-7.5 | -0.771 | 0.00917 | -0.006 | -84.062
-7 | -0.719 | 0.00876 | -0.006 | -82.111
-6.5 | -0.665 | 0.00845 | -0.007 | -78.668
-6 | -0.61 | 0.00822 | -0.008 | -74.158
-5.5 | -0.552 | 0.00791 | -0.008 | -69.827
-5 | -0.494 | 0.00768 | -0.009 | -64.361
-4.5 | -0.434 | 0.00745 | -0.01 | -58.319
-4 | -0.374 | 0.00727 | -0.01 | -51.465
-3.5 | -0.313 | 0.00708 | -0.011 | -44.207
-3 | -0.251 | 0.00695 | -0.012 | -36.161
-2.5 | -0.189 | 0.0049 | -0.012 | -38.556
-2 | -0.127 | 0.00486 | -0.013 | -26.024
-1.5 | -0.064 | 0.00483 | -0.014 | -13.245
-1 | -0.001 | 0.00484 | -0.014 | -0.246
-0.5 | 0.062 | 0.00486 | -0.015 | 12.687
0 | 0.125 | 0.00485 | -0.016 | 25.685
0.5 | 0.187 | 0.00488 | -0.016 | 38.458
1 | 0.25 | 0.00491 | -0.017 | 50.998
1.5 | 0.313 | 0.00497 | -0.018 | 63.012
2 | 0.375 | 0.005 | -0.018 | 75.018
2.5 | 0.438 | 0.00549 | -0.019 | 79.7
3 | 0.5 | 0.00578 | -0.02 | 86.433
3.5 | 0.562 | 0.00611 | -0.02 | 92.001
4 | 0.623 | 0.0065 | -0.021 | 95.865
4.5 | 0.684 | 0.00702 | -0.022 | 97.412
5 | 0.744 | 0.00777 | -0.022 | 95.673
5.5 | 0.803 | 0.0083 | -0.023 | 96.77
6 | 0.861 | 0.00938 | -0.024 | 91.728
6.5 | 0.911 | 0.00966 | -0.024 | 94.315
7 | 0.962 | 0.01013 | -0.025 | 94.909
7.5 | 1.01 | 0.01062 | -0.026 | 95.125
8 | 1.055 | 0.01112 | -0.026 | 94.862
8.5 | 1.097 | 0.01172 | -0.027 | 93.594
9 | 1.134 | 0.01242 | -0.027 | 91.327
9.5 | 1.168 | 0.01314 | -0.028 | 88.877
10 | 1.197 | 0.01397 | -0.028 | 85.683
10.5 | 1.22 | 0.01495 | -0.029 | 81.634
11 | 1.235 | 0.01601 | -0.029 | 77.152
11.5 | 1.241 | 0.01726 | -0.03 | 71.89
12 | 1.238 | 0.01864 | -0.03 | 66.41
12.5 | 1.227 | 0.0202 | -0.031 | 60.76
13 | 1.208 | 0.02189 | -0.031 | 55.211
13.5 | 1.181 | 0.02401 | -0.032 | 49.179
14 | 1.143 | 0.02698 | -0.032 | 42.351
14.5 | 1.097 | 0.03022 | -0.032 | 36.313
15 | 1.032 | 0.03897 | -0.032 | 26.493
15.5 | 0.967 | 0.04699 | -0.032 | 20.579
16 | 0.821 | 0.10409 | -0.024 | 7.89
16.5 | 0.747 | 0.11946 | -0.023 | 6.254

## 102. Re 8M Mach 0.25 (2)
BIGFOIL.COM POLAR EXPORT
NACA64-215 a=0.0
NACA64-215 a=0.0 |  |  |  | Cl Max: | 1.615 | at alpha= | 18.5 | deg
XFOIL ncrit=9 |  |  |  | L/D Max: | 111.294 | at alpha= | 9 | deg
Re: | 8000000 |  |  | Cd Min: | 0.08066 | at alpha= | 20 | deg
Mach: | 0.25 |  |  | Cl=0 at alpha= | -1.0146 | deg
|  |  |  | @ Cl=0.1, Cd= | 0.0040919
|  |  |  | @ Cl=0.4, Cd= | 0.0042188
|  |  |  | @ Cl=0.6, Cd= | 0.0059647
alpha (deg) | Cl | Cd | Cm | Cl/Cd
-20 | -1.4786 | 0.07347 | -0.046 | -20.1252
-19.5 | -1.5091 | 0.06234 | -0.0519 | -24.2076
-19 | -1.518 | 0.05452 | -0.0551 | -27.843
-18.5 | -1.5293 | 0.04702 | -0.0574 | -32.5245
-18 | -1.5293 | 0.04119 | -0.0583 | -37.1279
-17.5 | -1.5282 | 0.03597 | -0.0582 | -42.4854
-17 | -1.5307 | 0.03093 | -0.0571 | -49.4892
-16.5 | -1.5207 | 0.02717 | -0.0553 | -55.9698
-15 | -1.4583 | 0.01983 | -0.0467 | -73.5401
-14.5 | -1.4336 | 0.01815 | -0.0428 | -78.9862
-14 | -1.4083 | 0.01666 | -0.0385 | -84.5318
-13.5 | -1.3814 | 0.01546 | -0.0337 | -89.3532
-13 | -1.3533 | 0.01465 | -0.0282 | -92.3754
-12.5 | -1.3145 | 0.01384 | -0.0243 | -94.9783
-12 | -1.2683 | 0.01307 | -0.0216 | -97.039
-11.5 | -1.2216 | 0.01219 | -0.0191 | -100.2133
-11 | -1.171 | 0.01146 | -0.0172 | -102.1815
-10.5 | -1.1174 | 0.01088 | -0.0157 | -102.7022
-10 | -1.0622 | 0.01037 | -0.0146 | -102.4301
-9.5 | -1.0058 | 0.00991 | -0.0137 | -101.4934
-9 | -0.9486 | 0.0095 | -0.013 | -99.8526
-8.5 | -0.8918 | 0.00903 | -0.0123 | -98.7597
-8 | -0.8338 | 0.00864 | -0.0119 | -96.5046
-7.5 | -0.7749 | 0.00832 | -0.0117 | -93.137
-7 | -0.7156 | 0.00805 | -0.0117 | -88.8944
-6.5 | -0.6565 | 0.00773 | -0.0116 | -84.9288
-6 | -0.5969 | 0.00745 | -0.0117 | -80.1208
-5.5 | -0.5369 | 0.00723 | -0.0119 | -74.26
-5 | -0.4768 | 0.007 | -0.0122 | -68.1143
-4.5 | -0.4166 | 0.00679 | -0.0125 | -61.3549
-4 | -0.3562 | 0.0066 | -0.013 | -53.9697
-3.5 | -0.2957 | 0.00641 | -0.0134 | -46.131
-3 | -0.2353 | 0.00621 | -0.0139 | -37.8905
-2.5 | -0.1755 | 0.00588 | -0.0144 | -29.8469
-2 | -0.1157 | 0.00555 | -0.015 | -20.8468
-1.5 | -0.0566 | 0.00506 | -0.0155 | -11.1858
-1 | 0.0017 | 0.00446 | -0.0161 | 0.38117
-0.5 | 0.0621 | 0.00416 | -0.0168 | 14.9279
0 | 0.1233 | 0.00405 | -0.0176 | 30.4444
0.5 | 0.1849 | 0.00401 | -0.0184 | 46.1097
1 | 0.2468 | 0.00403 | -0.0192 | 61.2407
1.5 | 0.3085 | 0.00409 | -0.02 | 75.4279
2 | 0.3702 | 0.00418 | -0.0208 | 88.5646
2.5 | 0.4316 | 0.00426 | -0.0216 | 101.3146
3 | 0.4892 | 0.00487 | -0.0219 | 100.4517
3.5 | 0.5465 | 0.00548 | -0.0222 | 99.7263
4 | 0.6039 | 0.006 | -0.0224 | 100.65
4.5 | 0.6609 | 0.00653 | -0.0225 | 101.2098
5 | 0.7177 | 0.00702 | -0.0226 | 102.2365
5.5 | 0.7741 | 0.00752 | -0.0224 | 102.9388
6 | 0.8299 | 0.00802 | -0.0222 | 103.4788
6.5 | 0.887 | 0.00838 | -0.0221 | 105.8473
7 | 0.9434 | 0.00874 | -0.0218 | 107.9405
7.5 | 0.9993 | 0.00913 | -0.0214 | 109.4524
8 | 1.0546 | 0.00951 | -0.0208 | 110.8938
8.5 | 1.1081 | 0.00998 | -0.0199 | 111.0321
9 | 1.1608 | 0.01043 | -0.0189 | 111.2943
9.5 | 1.2113 | 0.01095 | -0.0174 | 110.621
10 | 1.2582 | 0.01157 | -0.0154 | 108.7468
10.5 | 1.3032 | 0.01214 | -0.013 | 107.3476
11 | 1.3311 | 0.01281 | -0.0077 | 103.911
11.5 | 1.355 | 0.01375 | -0.0023 | 98.5455
12 | 1.383 | 0.01476 | 0.0017 | 93.6992
13 | 1.4419 | 0.01768 | 0.0081 | 81.5554
13.5 | 1.4685 | 0.01955 | 0.011 | 75.1151
14 | 1.4914 | 0.02179 | 0.0138 | 68.4442
14.5 | 1.5128 | 0.02431 | 0.0163 | 62.2295
15 | 1.5366 | 0.02681 | 0.0183 | 57.3144
15.5 | 1.5556 | 0.02979 | 0.0202 | 52.2189
16 | 1.5729 | 0.03309 | 0.0218 | 47.534
16.5 | 1.5865 | 0.03694 | 0.023 | 42.948
17 | 1.5933 | 0.0416 | 0.0238 | 38.3005
17.5 | 1.6049 | 0.04609 | 0.0241 | 34.821
18 | 1.6117 | 0.05128 | 0.0239 | 31.4294
18.5 | 1.615 | 0.05707 | 0.0232 | 28.2986
19 | 1.6109 | 0.06402 | 0.0216 | 25.1624
19.5 | 1.6006 | 0.07204 | 0.0191 | 22.2182
20 | 1.5895 | 0.08066 | 0.0158 | 19.7062

## 103. Re 8M Mach 0.50 (1)
BIGFOIL.COM POLAR EXPORT
NACA64-215 a=0.0
NACA64-215 a=0.0 |  |  |  | Cl Max: | 1.204 | at alpha= | 20 | deg
JavaFoil+Calcfoil stall+Eppler ext transition |  |  |  | L/D Max: | 94.481 | at alpha= | 4 | deg
Re: | 8000000 |  |  | Cd Min: | 0.00493 | at alpha= | -1 | deg
Mach: | 0.5 |  |  | Cl=0 at alpha= | -0.99286 | deg
|  |  |  | @ Cl=0.1, Cd= | 0.0049544
|  |  |  | @ Cl=0.4, Cd= | 0.005199
|  |  |  | @ Cl=0.6, Cd= | 0.00649
alpha (deg) | Cl | Cd | Cm | Cl/Cd
-20 | -1.061 | 0.15015 | 0.006 | -7.064
-19.5 | -1.032 | 0.14378 | 0.006 | -7.178
-19 | -0.999 | 0.14287 | 0.005 | -6.995
-18.5 | -0.969 | 0.13617 | 0.004 | -7.119
-18 | -0.942 | 0.13385 | 0.004 | -7.039
-17.5 | -0.92 | 0.1322 | 0.004 | -6.957
-17 | -0.891 | 0.12475 | 0.004 | -7.145
-16.5 | -0.861 | 0.1214 | 0.003 | -7.096
-16 | -0.832 | 0.11788 | 0.003 | -7.057
-15.5 | -0.805 | 0.1136 | 0.002 | -7.086
-15 | -0.781 | 0.10853 | 0.002 | -7.197
-14.5 | -0.751 | 0.10513 | 0.002 | -7.147
-14 | -0.723 | 0.09816 | 0.001 | -7.37
-13.5 | -0.697 | 0.09028 | 0.001 | -7.72
-13 | -0.671 | 0.08322 | 0.001 | -8.067
-12.5 | -0.64 | 0.0893 | 0 | -7.167
-12 | -0.613 | 0.08217 | 0 | -7.455
-11.5 | -0.589 | 0.07262 | -0.001 | -8.109
-11 | -0.612 | 0.03654 | -0.001 | -16.759
-10.5 | -0.628 | 0.01771 | -0.002 | -35.458
-10 | -0.501 | 0.07361 | -0.001 | -6.805
-9.5 | -0.474 | 0.06323 | -0.002 | -7.497
-9 | -0.449 | 0.05645 | -0.002 | -7.949
-8.5 | -0.503 | 0.01419 | -0.005 | -35.413
-8 | -0.749 | 0.01226 | -0.006 | -61.042
-7.5 | -0.763 | 0.01123 | -0.006 | -67.979
-7 | -0.743 | 0.01058 | -0.007 | -70.224
-6.5 | -0.71 | 0.01003 | -0.008 | -70.782
-6 | -0.66 | 0.00945 | -0.009 | -69.895
-5.5 | -0.605 | 0.00896 | -0.009 | -67.506
-5 | -0.544 | 0.00849 | -0.01 | -64.142
-4.5 | -0.481 | 0.00815 | -0.011 | -59.023
-4 | -0.416 | 0.00783 | -0.012 | -53.088
-3.5 | -0.348 | 0.00758 | -0.012 | -45.972
-3 | -0.28 | 0.00732 | -0.013 | -38.283
-2.5 | -0.211 | 0.00503 | -0.014 | -41.931
-2 | -0.141 | 0.00499 | -0.015 | -28.339
-1.5 | -0.071 | 0.00494 | -0.015 | -14.453
-1 | -0.001 | 0.00493 | -0.016 | -0.27
-0.5 | 0.069 | 0.00495 | -0.017 | 13.934
0 | 0.139 | 0.00496 | -0.018 | 28.078
0.5 | 0.21 | 0.00503 | -0.018 | 41.702
1 | 0.28 | 0.00508 | -0.019 | 55.061
1.5 | 0.35 | 0.00517 | -0.02 | 67.784
2 | 0.419 | 0.00521 | -0.021 | 80.502
2.5 | 0.489 | 0.00586 | -0.021 | 83.446
3 | 0.558 | 0.00621 | -0.022 | 89.889
3.5 | 0.627 | 0.00667 | -0.023 | 94.038
4 | 0.695 | 0.00736 | -0.024 | 94.481
4.5 | 0.761 | 0.0083 | -0.024 | 91.79
5 | 0.818 | 0.00911 | -0.025 | 89.837
5.5 | 0.876 | 0.01044 | -0.025 | 83.942
6 | 0.932 | 0.01107 | -0.026 | 84.222
6.5 | 0.984 | 0.01186 | -0.027 | 82.962
7 | 1.027 | 0.01264 | -0.027 | 81.217
7.5 | 1.059 | 0.0136 | -0.028 | 77.849
8 | 1.074 | 0.01471 | -0.029 | 73.004
8.5 | 1.056 | 0.0164 | -0.029 | 64.387
9 | 0.949 | 0.01881 | -0.03 | 50.433
9.5 | 0.585 | 0.0631 | -0.017 | 9.273
10 | 0.72 | 0.02183 | -0.031 | 32.973
10.5 | 0.746 | 0.02488 | -0.031 | 29.962
11 | 0.664 | 0.07923 | -0.017 | 8.385
11.5 | 0.808 | 0.02681 | -0.032 | 30.117
12 | 0.826 | 0.03291 | -0.032 | 25.103
12.5 | 0.759 | 0.08203 | -0.023 | 9.255
13 | 0.778 | 0.09645 | -0.021 | 8.065
13.5 | 0.819 | 0.08495 | -0.025 | 9.638
14 | 0.842 | 0.09403 | -0.024 | 8.953
14.5 | 0.881 | 0.09279 | -0.027 | 9.497
15 | 0.884 | 0.10736 | -0.022 | 8.233
15.5 | 0.919 | 0.10995 | -0.025 | 8.362
16 | 0.961 | 0.10705 | -0.028 | 8.981
16.5 | 0.969 | 0.13094 | -0.025 | 7.402
17 | 0.996 | 0.12742 | -0.025 | 7.813
17.5 | 1.038 | 0.12175 | -0.029 | 8.529
18 | 1.083 | 0.11583 | -0.032 | 9.352
18.5 | 1.076 | 0.1354 | -0.027 | 7.946
19 | 1.114 | 0.13508 | -0.03 | 8.249
19.5 | 1.165 | 0.12537 | -0.033 | 9.289
20 | 1.204 | 0.12254 | -0.035 | 9.827

## 104. Re 8M Mach 0.50 (2)
BIGFOIL.COM POLAR EXPORT
NACA64-215 a=0.0
NACA64-215 a=0.0 |  |  |  | Cl Max: | 1.2692 | at alpha= | 10.5 | deg
XFOIL ncrit=9 |  |  |  | L/D Max: | 112.844 | at alpha= | 2.5 | deg
Re: | 8000000 |  |  | Cd Min: | 0.12682 | at alpha= | 15.5 | deg
Mach: | 0.5 |  |  | Cl=0 at alpha= | -1.0255 | deg
|  |  |  | @ Cl=0.1, Cd= | 0.0042136
|  |  |  | @ Cl=0.4, Cd= | 0.0042797
|  |  |  | @ Cl=0.6, Cd= | 0.0054963
alpha (deg) | Cl | Cd | Cm | Cl/Cd
-13.5 | -0.7001 | 0.11195 | -0.0179 | -6.2537
-13 | -0.7122 | 0.0994 | -0.0263 | -7.165
-12.5 | -0.7311 | 0.08575 | -0.0356 | -8.5259
-12 | -0.7513 | 0.07103 | -0.046 | -10.5772
-11.5 | -0.7758 | 0.05873 | -0.0549 | -13.2096
-11 | -0.8057 | 0.04814 | -0.0612 | -16.7366
-10.5 | -0.8402 | 0.03888 | -0.0645 | -21.6101
-10 | -0.8716 | 0.03126 | -0.0644 | -27.8823
-9.5 | -0.9049 | 0.02453 | -0.0607 | -36.8895
-9 | -0.9319 | 0.01888 | -0.0535 | -49.3591
-8.5 | -0.9509 | 0.01464 | -0.0428 | -64.9522
-8 | -0.9338 | 0.01196 | -0.0338 | -78.0769
-7.5 | -0.8854 | 0.0104 | -0.0282 | -85.1346
-7 | -0.8232 | 0.00949 | -0.0246 | -86.7439
-6.5 | -0.7559 | 0.00886 | -0.0221 | -85.316
-6 | -0.6865 | 0.00838 | -0.0203 | -81.9212
-5.5 | -0.6172 | 0.00792 | -0.0189 | -77.9293
-5 | -0.5469 | 0.00759 | -0.018 | -72.0553
-4.5 | -0.4763 | 0.00731 | -0.0175 | -65.1573
-4 | -0.4064 | 0.00702 | -0.0171 | -57.8917
-3.5 | -0.336 | 0.00679 | -0.0171 | -49.4845
-3 | -0.266 | 0.00658 | -0.0172 | -40.4255
-2.5 | -0.1967 | 0.00629 | -0.0175 | -31.2719
-2 | -0.1285 | 0.00592 | -0.0178 | -21.7061
-1.5 | -0.0615 | 0.00536 | -0.0181 | -11.4739
-1 | 0.0033 | 0.00448 | -0.0184 | 0.73661
-0.5 | 0.0728 | 0.00426 | -0.0192 | 17.0892
0 | 0.1432 | 0.00414 | -0.02 | 34.5894
0.5 | 0.2145 | 0.00415 | -0.0209 | 51.6867
1 | 0.286 | 0.00419 | -0.0219 | 68.2578
1.5 | 0.3574 | 0.00422 | -0.0228 | 84.6919
2 | 0.4288 | 0.00432 | -0.0236 | 99.2593
2.5 | 0.4999 | 0.00443 | -0.0243 | 112.8442
3 | 0.5658 | 0.00506 | -0.0243 | 111.8182
3.5 | 0.6293 | 0.00587 | -0.0239 | 107.2061
4 | 0.6925 | 0.0066 | -0.0232 | 104.9242
4.5 | 0.7553 | 0.00729 | -0.0222 | 103.6077
5 | 0.8166 | 0.00801 | -0.0207 | 101.9476
5.5 | 0.8775 | 0.00868 | -0.0189 | 101.0945
6 | 0.94 | 0.0092 | -0.0171 | 102.1739
6.5 | 1.0014 | 0.00972 | -0.0147 | 103.0247
7 | 1.0586 | 0.01033 | -0.0115 | 102.4782
7.5 | 1.1054 | 0.01099 | -0.0064 | 100.5823
8 | 1.1346 | 0.01203 | 0.0009 | 94.3142
8.5 | 1.1713 | 0.01335 | 0.0064 | 87.7378
9 | 1.2064 | 0.01505 | 0.0117 | 80.1595
9.5 | 1.235 | 0.0173 | 0.017 | 71.3873
10 | 1.2586 | 0.02007 | 0.0222 | 62.7105
10.5 | 1.2692 | 0.02378 | 0.0274 | 53.3726
11 | 1.2611 | 0.02878 | 0.0324 | 43.8186
12.5 | 1.1988 | 0.05173 | 0.0348 | 23.1742
13 | 1.1634 | 0.0622 | 0.0319 | 18.7042
13.5 | 1.1309 | 0.07364 | 0.027 | 15.3571
14 | 1.1006 | 0.0861 | 0.0201 | 12.7828
14.5 | 1.0731 | 0.09945 | 0.0119 | 10.7903
15 | 1.0495 | 0.11311 | 0.0029 | 9.2786
15.5 | 1.0297 | 0.12682 | -0.0062 | 8.1194

## 105. Re 10M Mach 0.00 (1)
BIGFOIL.COM POLAR EXPORT
NACA64-215 a=0.0
NACA64-215 a=0.0 |  |  |  | Cl Max: | 1.31 | at alpha= | 13.5 | deg
JavaFoil+Calcfoil stall+Eppler ext transition |  |  |  | L/D Max: | 102.564 | at alpha= | 8 | deg
Re: | 10000000 |  |  | Cd Min: | 0.00468 | at alpha= | -0.5 | deg
Mach: | 0 |  |  | Cl=0 at alpha= | -0.9918 | deg
|  |  |  | @ Cl=0.1, Cd= | 0.0047128
|  |  |  | @ Cl=0.4, Cd= | 0.0054434
|  |  |  | @ Cl=0.6, Cd= | 0.006426
alpha (deg) | Cl | Cd | Cm | Cl/Cd
-19 | -0.803 | 0.15006 | 0.004 | -5.354
-18.5 | -0.826 | 0.14448 | 0.004 | -5.719
-18 | -0.864 | 0.11444 | 0.004 | -7.551
-17.5 | -0.883 | 0.1117 | 0.004 | -7.907
-17 | -0.916 | 0.09519 | 0.004 | -9.622
-16.5 | -0.957 | 0.07452 | 0.004 | -12.838
-16 | -1.015 | 0.0479 | 0.004 | -21.192
-15.5 | -1.071 | 0.02907 | 0.003 | -36.85
-15 | -1.094 | 0.02433 | 0.003 | -44.974
-14.5 | -1.108 | 0.02065 | 0.002 | -53.657
-14 | -1.115 | 0.01735 | 0.002 | -64.309
-13.5 | -1.112 | 0.01587 | 0.001 | -70.087
-13 | -1.106 | 0.01447 | 0.001 | -76.454
-12.5 | -1.095 | 0.01339 | 0 | -81.755
-12 | -1.079 | 0.0126 | 0 | -85.566
-11.5 | -1.059 | 0.01173 | -0.001 | -90.273
-11 | -1.035 | 0.01116 | -0.001 | -92.708
-10.5 | -1.006 | 0.01076 | -0.002 | -93.466
-10 | -0.977 | 0.01038 | -0.003 | -94.112
-9.5 | -0.939 | 0.00989 | -0.003 | -94.964
-9 | -0.897 | 0.00949 | -0.004 | -94.544
-8.5 | -0.853 | 0.00907 | -0.004 | -93.981
-8 | -0.805 | 0.0088 | -0.005 | -91.438
-7.5 | -0.754 | 0.00852 | -0.006 | -88.526
-7 | -0.702 | 0.00818 | -0.006 | -85.76
-6.5 | -0.648 | 0.00793 | -0.007 | -81.673
-6 | -0.593 | 0.00773 | -0.008 | -76.696
-5.5 | -0.537 | 0.00748 | -0.008 | -71.721
-5 | -0.48 | 0.00728 | -0.009 | -65.906
-4.5 | -0.421 | 0.00708 | -0.009 | -59.527
-4 | -0.363 | 0.00695 | -0.01 | -52.168
-3.5 | -0.303 | 0.00678 | -0.011 | -44.695
-3 | -0.243 | 0.00662 | -0.011 | -36.74
-2.5 | -0.183 | 0.00536 | -0.012 | -34.192
-2 | -0.123 | 0.00475 | -0.013 | -25.82
-1.5 | -0.062 | 0.00472 | -0.013 | -13.121
-1 | -0.001 | 0.00471 | -0.014 | -0.245
-0.5 | 0.06 | 0.00468 | -0.015 | 12.763
0 | 0.121 | 0.00473 | -0.015 | 25.532
0.5 | 0.182 | 0.00477 | -0.016 | 38.077
1 | 0.242 | 0.00479 | -0.017 | 50.598
1.5 | 0.303 | 0.00487 | -0.017 | 62.334
2 | 0.363 | 0.00531 | -0.018 | 68.405
2.5 | 0.424 | 0.00553 | -0.018 | 76.657
3 | 0.484 | 0.00575 | -0.019 | 84.273
3.5 | 0.544 | 0.00609 | -0.02 | 89.431
4 | 0.604 | 0.00645 | -0.02 | 93.589
4.5 | 0.663 | 0.00688 | -0.021 | 96.283
5 | 0.721 | 0.00744 | -0.022 | 96.924
5.5 | 0.779 | 0.00829 | -0.022 | 93.914
6 | 0.835 | 0.00864 | -0.023 | 96.733
6.5 | 0.891 | 0.00902 | -0.024 | 98.815
7 | 0.944 | 0.00944 | -0.024 | 100.006
7.5 | 0.991 | 0.00973 | -0.025 | 101.851
8 | 1.037 | 0.01011 | -0.025 | 102.564
8.5 | 1.081 | 0.01056 | -0.026 | 102.41
9 | 1.123 | 0.01105 | -0.027 | 101.653
9.5 | 1.161 | 0.01161 | -0.027 | 100.04
10 | 1.197 | 0.01221 | -0.028 | 97.983
10.5 | 1.229 | 0.01292 | -0.028 | 95.1
11 | 1.255 | 0.0137 | -0.029 | 91.59
11.5 | 1.276 | 0.01454 | -0.029 | 87.746
12 | 1.291 | 0.01553 | -0.03 | 83.17
12.5 | 1.303 | 0.01652 | -0.03 | 78.856
13 | 1.309 | 0.01766 | -0.031 | 74.11
13.5 | 1.31 | 0.0191 | -0.031 | 68.599
14 | 1.307 | 0.02062 | -0.032 | 63.354
14.5 | 1.299 | 0.02226 | -0.032 | 58.358
15 | 1.286 | 0.02439 | -0.032 | 52.756
15.5 | 1.271 | 0.02647 | -0.033 | 47.993
16 | 1.243 | 0.02976 | -0.033 | 41.781
16.5 | 1.212 | 0.03352 | -0.033 | 36.161
17 | 1.178 | 0.03822 | -0.034 | 30.812
17.5 | 1.142 | 0.04296 | -0.034 | 26.581
18 | 1.098 | 0.05137 | -0.034 | 21.384
18.5 | 1.063 | 0.05539 | -0.034 | 19.198

## 106. Re 10M Mach 0.00 (2)
BIGFOIL.COM POLAR EXPORT
NACA64-215 a=0.0
NACA64-215 a=0.0 |  |  |  | Cl Max: | 1.7178 | at alpha= | 20 | deg
XFOIL ncrit=9 |  |  |  | L/D Max: | 119.158 | at alpha= | 9.5 | deg
Re: | 10000000 |  |  | Cd Min: | 0.04785 | at alpha= | 20 | deg
Mach: | 0 |  |  | Cl=0 at alpha= | -1.0227 | deg
|  |  |  | @ Cl=0.1, Cd= | 0.004024
|  |  |  | @ Cl=0.4, Cd= | 0.0041805
|  |  |  | @ Cl=0.6, Cd= | 0.0060139
alpha (deg) | Cl | Cd | Cm | Cl/Cd
-20 | -1.6998 | 0.03168 | -0.043 | -53.6553
-19.5 | -1.6862 | 0.0287 | -0.0421 | -58.7526
-19 | -1.6673 | 0.02628 | -0.041 | -63.4437
-18.5 | -1.6487 | 0.02397 | -0.0394 | -68.7818
-18 | -1.6272 | 0.022 | -0.0377 | -73.9636
-17.5 | -1.6062 | 0.02013 | -0.0355 | -79.7914
-17 | -1.5862 | 0.01837 | -0.0328 | -86.3473
-16.5 | -1.5635 | 0.01692 | -0.0298 | -92.4054
-16 | -1.54 | 0.01595 | -0.0263 | -96.5517
-15.5 | -1.5177 | 0.01503 | -0.022 | -100.978
-15 | -1.4976 | 0.01426 | -0.0167 | -105.021
-14.5 | -1.4592 | 0.01361 | -0.0145 | -107.2153
-14 | -1.4168 | 0.01301 | -0.0128 | -108.9008
-13.5 | -1.3717 | 0.01247 | -0.0116 | -110
-13 | -1.3245 | 0.01197 | -0.0107 | -110.6516
-12.5 | -1.2757 | 0.01151 | -0.01 | -110.8341
-12 | -1.2274 | 0.01093 | -0.0092 | -112.2964
-11.5 | -1.1773 | 0.01044 | -0.0086 | -112.7682
-11 | -1.1259 | 0.01 | -0.0083 | -112.59
-10.5 | -1.0732 | 0.00961 | -0.0081 | -111.6753
-10 | -1.0197 | 0.00926 | -0.008 | -110.1188
-9.5 | -0.9655 | 0.00895 | -0.008 | -107.8771
-9 | -0.9112 | 0.0086 | -0.0081 | -105.9535
-8.5 | -0.8564 | 0.00825 | -0.0082 | -103.8061
-8 | -0.8009 | 0.00797 | -0.0084 | -100.4893
-7.5 | -0.7447 | 0.00773 | -0.0087 | -96.3389
-7 | -0.6881 | 0.00749 | -0.009 | -91.8692
-6.5 | -0.6317 | 0.00723 | -0.0094 | -87.3721
-6 | -0.5747 | 0.00701 | -0.0098 | -81.9829
-5.5 | -0.5172 | 0.00683 | -0.0103 | -75.7247
-5 | -0.4597 | 0.00663 | -0.0108 | -69.3363
-4.5 | -0.4019 | 0.00645 | -0.0113 | -62.3101
-4 | -0.344 | 0.00628 | -0.0119 | -54.7771
-3.5 | -0.2858 | 0.00611 | -0.0125 | -46.7758
-3 | -0.2277 | 0.00593 | -0.0131 | -38.398
-2.5 | -0.1698 | 0.00567 | -0.0137 | -29.9471
-1.5 | -0.0546 | 0.00506 | -0.0149 | -10.7905
-1 | 0.0026 | 0.0046 | -0.0155 | 0.56522
-0.5 | 0.0596 | 0.00412 | -0.0162 | 14.466
0 | 0.1185 | 0.00398 | -0.0169 | 29.7739
0.5 | 0.1775 | 0.00389 | -0.0177 | 45.6298
1 | 0.2367 | 0.0039 | -0.0185 | 60.6923
1.5 | 0.296 | 0.00397 | -0.0193 | 74.5592
2 | 0.3551 | 0.00405 | -0.0201 | 87.679
2.5 | 0.4136 | 0.00422 | -0.0208 | 98.0095
3 | 0.468 | 0.00499 | -0.0212 | 93.7876
3.5 | 0.5241 | 0.00544 | -0.0216 | 96.3419
4 | 0.5801 | 0.00586 | -0.022 | 98.9932
4.5 | 0.6357 | 0.00629 | -0.0224 | 101.0652
5 | 0.691 | 0.00671 | -0.0227 | 102.9806
5.5 | 0.7461 | 0.00709 | -0.0229 | 105.2327
6 | 0.8005 | 0.00752 | -0.0231 | 106.4495
6.5 | 0.8556 | 0.00783 | -0.0233 | 109.272
7 | 0.9103 | 0.00814 | -0.0235 | 111.8305
7.5 | 0.9648 | 0.00844 | -0.0236 | 114.3128
8 | 1.0184 | 0.00877 | -0.0237 | 116.1231
8.5 | 1.0715 | 0.0091 | -0.0236 | 117.7473
9 | 1.1233 | 0.0095 | -0.0234 | 118.2421
9.5 | 1.1749 | 0.00986 | -0.0232 | 119.1582
10 | 1.2244 | 0.01032 | -0.0226 | 118.6434
10.5 | 1.2729 | 0.01077 | -0.0219 | 118.1894
11 | 1.32 | 0.01123 | -0.021 | 117.5423
11.5 | 1.364 | 0.01178 | -0.0196 | 115.7895
12 | 1.4039 | 0.01238 | -0.0176 | 113.4006
12.5 | 1.4346 | 0.01289 | -0.0138 | 111.2956
13 | 1.4575 | 0.01347 | -0.0089 | 108.2034
13.5 | 1.4837 | 0.01444 | -0.0054 | 102.7493
14 | 1.5092 | 0.01562 | -0.0023 | 96.6197
14.5 | 1.5328 | 0.01707 | 0.0006 | 89.795
15 | 1.5573 | 0.01863 | 0.0031 | 83.591
15.5 | 1.5814 | 0.02033 | 0.0052 | 77.7865
16 | 1.6048 | 0.0222 | 0.0071 | 72.2883
16.5 | 1.6266 | 0.02428 | 0.0088 | 66.9934
17 | 1.646 | 0.02664 | 0.0103 | 61.7868
17.5 | 1.6613 | 0.02943 | 0.0117 | 56.4492
18 | 1.6742 | 0.03258 | 0.0129 | 51.3874
18.5 | 1.6865 | 0.03602 | 0.0136 | 46.8212
19 | 1.6992 | 0.03956 | 0.014 | 42.9525
19.5 | 1.7096 | 0.04352 | 0.014 | 39.2831
20 | 1.7178 | 0.04785 | 0.0138 | 35.8997

## 107. Re 10M Mach 0.10 (1)
BIGFOIL.COM POLAR EXPORT
NACA64-215 a=0.0
NACA64-215 a=0.0 |  |  |  | Cl Max: | 1.299 | at alpha= | 13 | deg
JavaFoil+Calcfoil stall+Eppler ext transition |  |  |  | L/D Max: | 101.776 | at alpha= | 8 | deg
Re: | 10000000 |  |  | Cd Min: | 0.00467 | at alpha= | -0.5 | deg
Mach: | 0.1 |  |  | Cl=0 at alpha= | -0.9918 | deg
|  |  |  | @ Cl=0.1, Cd= | 0.0047225
|  |  |  | @ Cl=0.4, Cd= | 0.0054447
|  |  |  | @ Cl=0.6, Cd= | 0.0064168
alpha (deg) | Cl | Cd | Cm | Cl/Cd
-19 | -0.753 | 0.1546 | 0.004 | -4.871
-18.5 | -0.78 | 0.1451 | 0.004 | -5.378
-18 | -0.806 | 0.13935 | 0.003 | -5.784
-17.5 | -0.84 | 0.11743 | 0.004 | -7.155
-17 | -0.866 | 0.10961 | 0.003 | -7.902
-16.5 | -0.899 | 0.09464 | 0.003 | -9.495
-16 | -0.938 | 0.07586 | 0.003 | -12.368
-15.5 | -1.033 | 0.03391 | 0.003 | -30.456
-15 | -1.061 | 0.0278 | 0.003 | -38.173
-14.5 | -1.084 | 0.02219 | 0.002 | -48.845
-14 | -1.097 | 0.01824 | 0.002 | -60.134
-13.5 | -1.096 | 0.01666 | 0.001 | -65.792
-13 | -1.093 | 0.01507 | 0.001 | -72.557
-12.5 | -1.086 | 0.01369 | 0 | -79.331
-12 | -1.072 | 0.01285 | 0 | -83.402
-11.5 | -1.054 | 0.01196 | -0.001 | -88.176
-11 | -1.031 | 0.01145 | -0.001 | -90.028
-10.5 | -1.004 | 0.01089 | -0.002 | -92.203
-10 | -0.974 | 0.00984 | -0.003 | -99.01
-9.5 | -0.94 | 0.01002 | -0.003 | -93.819
-9 | -0.899 | 0.00959 | -0.004 | -93.752
-8.5 | -0.855 | 0.00918 | -0.004 | -93.121
-8 | -0.807 | 0.00888 | -0.005 | -90.882
-7.5 | -0.757 | 0.00853 | -0.006 | -88.682
-7 | -0.705 | 0.00828 | -0.006 | -85.126
-6.5 | -0.651 | 0.00801 | -0.007 | -81.226
-6 | -0.596 | 0.00779 | -0.008 | -76.496
-5.5 | -0.539 | 0.00755 | -0.008 | -71.408
-5 | -0.482 | 0.00732 | -0.009 | -65.77
-4.5 | -0.423 | 0.00713 | -0.009 | -59.417
-4 | -0.364 | 0.00695 | -0.01 | -52.463
-3.5 | -0.305 | 0.00678 | -0.011 | -44.968
-3 | -0.245 | 0.00667 | -0.011 | -36.688
-2.5 | -0.184 | 0.00538 | -0.012 | -34.199
-2 | -0.123 | 0.00474 | -0.013 | -25.999
-1.5 | -0.062 | 0.00471 | -0.013 | -13.214
-1 | -0.001 | 0.0047 | -0.014 | -0.246
-0.5 | 0.06 | 0.00467 | -0.015 | 12.846
0 | 0.121 | 0.00475 | -0.015 | 25.537
0.5 | 0.182 | 0.00476 | -0.016 | 38.318
1 | 0.244 | 0.00481 | -0.017 | 50.704
1.5 | 0.305 | 0.00486 | -0.017 | 62.775
2 | 0.365 | 0.00533 | -0.018 | 68.467
2.5 | 0.426 | 0.00553 | -0.019 | 77.068
3 | 0.487 | 0.00574 | -0.019 | 84.734
3.5 | 0.547 | 0.00609 | -0.02 | 89.82
4 | 0.607 | 0.00646 | -0.021 | 93.972
4.5 | 0.666 | 0.00692 | -0.021 | 96.256
5 | 0.725 | 0.00751 | -0.022 | 96.466
5.5 | 0.782 | 0.00839 | -0.023 | 93.239
6 | 0.839 | 0.00868 | -0.023 | 96.669
6.5 | 0.895 | 0.00915 | -0.024 | 97.838
7 | 0.948 | 0.00958 | -0.025 | 99.009
7.5 | 0.994 | 0.00979 | -0.025 | 101.485
8 | 1.04 | 0.01022 | -0.026 | 101.776
8.5 | 1.084 | 0.01066 | -0.026 | 101.669
9 | 1.125 | 0.01116 | -0.027 | 100.811
9.5 | 1.163 | 0.01178 | -0.027 | 98.748
10 | 1.198 | 0.0124 | -0.028 | 96.585
10.5 | 1.229 | 0.0131 | -0.028 | 93.801
11 | 1.254 | 0.01392 | -0.029 | 90.075
11.5 | 1.273 | 0.0148 | -0.029 | 86.03
12 | 1.286 | 0.01592 | -0.03 | 80.789
12.5 | 1.295 | 0.01694 | -0.03 | 76.451
13 | 1.299 | 0.01805 | -0.031 | 71.967
13.5 | 1.297 | 0.01956 | -0.031 | 66.297
14 | 1.29 | 0.02118 | -0.032 | 60.91
14.5 | 1.278 | 0.02324 | -0.032 | 54.973
15 | 1.262 | 0.02522 | -0.033 | 50.026
15.5 | 1.241 | 0.02749 | -0.033 | 45.15
16 | 1.209 | 0.0309 | -0.033 | 39.137
16.5 | 1.175 | 0.03424 | -0.034 | 34.321
17 | 1.131 | 0.04115 | -0.033 | 27.488
17.5 | 1.083 | 0.0503 | -0.033 | 21.523
18 | 1.038 | 0.05819 | -0.033 | 17.836

## 108. Re 10M Mach 0.10 (2)
BIGFOIL.COM POLAR EXPORT
NACA64-215 a=0.0
NACA64-215 a=0.0 |  |  |  | Cl Max: | 1.7102 | at alpha= | 20 | deg
XFOIL ncrit=9 |  |  |  | L/D Max: | 118.685 | at alpha= | 9.5 | deg
Re: | 10000000 |  |  | Cd Min: | 0.05121 | at alpha= | 20 | deg
Mach: | 0.1 |  |  | Cl=0 at alpha= | -1.0235 | deg
|  |  |  | @ Cl=0.1, Cd= | 0.0040256
|  |  |  | @ Cl=0.4, Cd= | 0.0041802
|  |  |  | @ Cl=0.6, Cd= | 0.0060077
alpha (deg) | Cl | Cd | Cm | Cl/Cd
-20 | -1.6931 | 0.03453 | -0.0464 | -49.0327
-19.5 | -1.6817 | 0.03109 | -0.0457 | -54.0913
-19 | -1.6652 | 0.02827 | -0.0447 | -58.9034
-18.5 | -1.6482 | 0.02564 | -0.0432 | -64.2824
-18 | -1.6271 | 0.02344 | -0.0415 | -69.4155
-16 | -1.5389 | 0.01666 | -0.0307 | -92.3709
-15.5 | -1.5161 | 0.01561 | -0.0266 | -97.1236
-15 | -1.496 | 0.01465 | -0.0216 | -102.116
-14.5 | -1.4668 | 0.01397 | -0.0174 | -104.9964
-14 | -1.4257 | 0.01331 | -0.0153 | -107.115
-13.5 | -1.3811 | 0.01272 | -0.0137 | -108.577
-13 | -1.334 | 0.01218 | -0.0125 | -109.5238
-12.5 | -1.285 | 0.01169 | -0.0116 | -109.923
-12 | -1.2359 | 0.01114 | -0.0106 | -110.9425
-11.5 | -1.1858 | 0.01061 | -0.0099 | -111.7625
-11 | -1.1342 | 0.01013 | -0.0093 | -111.9645
-10.5 | -1.0812 | 0.00971 | -0.009 | -111.3491
-10 | -1.0273 | 0.00934 | -0.0088 | -109.9893
-9.5 | -0.9725 | 0.00902 | -0.0087 | -107.816
-9 | -0.9176 | 0.00868 | -0.0087 | -105.7143
-8.5 | -0.8624 | 0.00832 | -0.0087 | -103.6538
-8 | -0.8065 | 0.00801 | -0.0088 | -100.6866
-7.5 | -0.7498 | 0.00777 | -0.0091 | -96.4994
-7 | -0.6927 | 0.00753 | -0.0094 | -91.992
-6.5 | -0.6358 | 0.00726 | -0.0097 | -87.5758
-6 | -0.5784 | 0.00704 | -0.01 | -82.1591
-5.5 | -0.5205 | 0.00685 | -0.0105 | -75.9854
-5 | -0.4626 | 0.00665 | -0.011 | -69.5639
-4.5 | -0.4044 | 0.00647 | -0.0115 | -62.5039
-4 | -0.346 | 0.00629 | -0.012 | -55.0079
-3.5 | -0.2875 | 0.00613 | -0.0126 | -46.9005
-3 | -0.229 | 0.00594 | -0.0132 | -38.5522
-2.5 | -0.1708 | 0.00568 | -0.0138 | -30.0704
-2 | -0.1127 | 0.0054 | -0.0144 | -20.8704
-1.5 | -0.0548 | 0.00507 | -0.015 | -10.8087
-1 | 0.0027 | 0.00461 | -0.0156 | 0.58568
-0.5 | 0.0601 | 0.00412 | -0.0163 | 14.5874
0 | 0.1193 | 0.00398 | -0.017 | 29.9749
0.5 | 0.1787 | 0.00389 | -0.0178 | 45.9383
1 | 0.2383 | 0.0039 | -0.0186 | 61.1026
1.5 | 0.2979 | 0.00398 | -0.0194 | 74.8492
2 | 0.3574 | 0.00405 | -0.0202 | 88.2469
2.5 | 0.4163 | 0.00423 | -0.0209 | 98.4161
3 | 0.471 | 0.00499 | -0.0213 | 94.3888
3.5 | 0.5274 | 0.00545 | -0.0217 | 96.7706
4 | 0.5838 | 0.00588 | -0.0221 | 99.2857
4.5 | 0.6396 | 0.00632 | -0.0224 | 101.2025
5 | 0.6953 | 0.00673 | -0.0227 | 103.3135
5.5 | 0.7507 | 0.00713 | -0.0229 | 105.2875
6 | 0.8054 | 0.00756 | -0.023 | 106.5344
6.5 | 0.861 | 0.00787 | -0.0232 | 109.4028
7 | 0.916 | 0.00819 | -0.0233 | 111.8437
7.5 | 0.9707 | 0.0085 | -0.0234 | 114.2
8 | 1.0249 | 0.00883 | -0.0234 | 116.0702
8.5 | 1.0781 | 0.00918 | -0.0233 | 117.4401
9 | 1.1304 | 0.00957 | -0.023 | 118.1191
9.5 | 1.1821 | 0.00996 | -0.0226 | 118.6847
10 | 1.2315 | 0.01044 | -0.0218 | 117.9598
10.5 | 1.2803 | 0.01089 | -0.021 | 117.5666
11 | 1.3269 | 0.01138 | -0.0198 | 116.5993
11.5 | 1.37 | 0.01196 | -0.0181 | 114.5485
12 | 1.4091 | 0.01256 | -0.0157 | 112.1895
12.5 | 1.4316 | 0.01313 | -0.0103 | 109.0327
13 | 1.4576 | 0.01383 | -0.0062 | 105.3941
13.5 | 1.484 | 0.01493 | -0.0028 | 99.3972
14 | 1.5091 | 0.01626 | 0.0003 | 92.8106
14.5 | 1.5327 | 0.01785 | 0.0032 | 85.8655
15 | 1.5584 | 0.01946 | 0.0055 | 80.0822
15.5 | 1.5825 | 0.02129 | 0.0076 | 74.3307
16 | 1.6053 | 0.02332 | 0.0095 | 68.8379
16.5 | 1.6261 | 0.02561 | 0.0112 | 63.4947
17 | 1.643 | 0.02829 | 0.0128 | 58.0771
17.5 | 1.6563 | 0.03142 | 0.0141 | 52.7148
18 | 1.6687 | 0.03485 | 0.0151 | 47.8824
18.5 | 1.6813 | 0.03845 | 0.0157 | 43.7269
19 | 1.6946 | 0.04215 | 0.016 | 40.204
19.5 | 1.7026 | 0.04656 | 0.0158 | 36.5679
20 | 1.7102 | 0.05121 | 0.0154 | 33.3958

## 109. Re 10M Mach 0.25 (1)
BIGFOIL.COM POLAR EXPORT
NACA64-215 a=0.0
NACA64-215 a=0.0 |  |  |  | Cl Max: | 1.243 | at alpha= | 11.5 | deg
JavaFoil+Calcfoil stall+Eppler ext transition |  |  |  | L/D Max: | 103.37 | at alpha= | 6.5 | deg
Re: | 10000000 |  |  | Cd Min: | 0.00471 | at alpha= | -0.5 | deg
Mach: | 0.25 |  |  | Cl=0 at alpha= | -0.99206 | deg
|  |  |  | @ Cl=0.1, Cd= | 0.0047402
|  |  |  | @ Cl=0.4, Cd= | 0.0054494
|  |  |  | @ Cl=0.6, Cd= | 0.0064654
alpha (deg) | Cl | Cd | Cm | Cl/Cd
-16.5 | -0.604 | 0.13652 | 0.002 | -4.427
-16 | -0.66 | 0.12993 | 0.002 | -5.077
-15.5 | -0.711 | 0.12062 | 0.002 | -5.892
-15 | -0.761 | 0.10144 | 0.002 | -7.498
-14.5 | -0.797 | 0.0928 | 0.002 | -8.586
-14 | -0.829 | 0.07983 | 0.001 | -10.383
-13.5 | -0.927 | 0.03482 | 0.001 | -26.619
-13 | -0.978 | 0.02165 | 0.001 | -45.153
-12.5 | -1.005 | 0.01639 | 0 | -61.332
-12 | -1.011 | 0.01481 | 0 | -68.302
-11.5 | -1.012 | 0.01332 | -0.001 | -75.963
-11 | -1.002 | 0.01249 | -0.001 | -80.254
-10.5 | -0.987 | 0.01167 | -0.002 | -84.562
-10 | -0.965 | 0.01105 | -0.003 | -87.287
-9.5 | -0.937 | 0.01054 | -0.003 | -88.876
-9 | -0.906 | 0.01001 | -0.004 | -90.495
-8.5 | -0.866 | 0.00968 | -0.005 | -89.39
-8 | -0.82 | 0.00923 | -0.005 | -88.842
-7.5 | -0.771 | 0.00887 | -0.006 | -86.915
-7 | -0.719 | 0.00859 | -0.006 | -83.721
-6.5 | -0.665 | 0.00823 | -0.007 | -80.826
-6 | -0.61 | 0.00798 | -0.008 | -76.436
-5.5 | -0.552 | 0.00771 | -0.008 | -71.62
-5 | -0.494 | 0.00743 | -0.009 | -66.486
-4.5 | -0.434 | 0.00727 | -0.01 | -59.769
-4 | -0.374 | 0.00703 | -0.01 | -53.223
-3.5 | -0.313 | 0.0069 | -0.011 | -45.313
-3 | -0.251 | 0.00674 | -0.012 | -37.286
-2.5 | -0.189 | 0.00546 | -0.012 | -34.639
-2 | -0.127 | 0.00478 | -0.013 | -26.472
-1.5 | -0.064 | 0.00475 | -0.014 | -13.462
-1 | -0.001 | 0.00472 | -0.014 | -0.252
-0.5 | 0.062 | 0.00471 | -0.015 | 13.094
0 | 0.125 | 0.00476 | -0.016 | 26.161
0.5 | 0.187 | 0.00478 | -0.016 | 39.233
1 | 0.25 | 0.00484 | -0.017 | 51.734
1.5 | 0.313 | 0.00492 | -0.018 | 63.719
2 | 0.375 | 0.00537 | -0.018 | 69.853
2.5 | 0.438 | 0.00557 | -0.019 | 78.576
3 | 0.5 | 0.00586 | -0.02 | 85.289
3.5 | 0.562 | 0.00621 | -0.02 | 90.495
4 | 0.623 | 0.00662 | -0.021 | 94.199
4.5 | 0.684 | 0.00716 | -0.022 | 95.501
5 | 0.744 | 0.00774 | -0.022 | 96.149
5.5 | 0.803 | 0.00862 | -0.023 | 93.177
6 | 0.861 | 0.00909 | -0.024 | 94.722
6.5 | 0.914 | 0.00884 | -0.024 | 103.37
7 | 0.964 | 0.00979 | -0.025 | 98.425
7.5 | 1.012 | 0.01023 | -0.026 | 98.916
8 | 1.057 | 0.01073 | -0.026 | 98.528
8.5 | 1.099 | 0.01127 | -0.027 | 97.541
9 | 1.137 | 0.01192 | -0.027 | 95.37
9.5 | 1.171 | 0.0126 | -0.028 | 92.921
10 | 1.199 | 0.0134 | -0.028 | 89.512
10.5 | 1.222 | 0.01438 | -0.029 | 85.006
11 | 1.238 | 0.0153 | -0.029 | 80.926
11.5 | 1.243 | 0.01646 | -0.03 | 75.546
12 | 1.241 | 0.01785 | -0.031 | 69.518
12.5 | 1.23 | 0.01924 | -0.031 | 63.938
13 | 1.212 | 0.02081 | -0.031 | 58.219
13.5 | 1.183 | 0.02306 | -0.032 | 51.284
14 | 1.146 | 0.02557 | -0.032 | 44.821
14.5 | 1.101 | 0.02848 | -0.033 | 38.665
15 | 1.033 | 0.03802 | -0.032 | 27.182
15.5 | 0.968 | 0.04578 | -0.032 | 21.155
16 | 0.821 | 0.10385 | -0.024 | 7.905
16.5 | 0.749 | 0.11654 | -0.023 | 6.429

## 110. Re 10M Mach 0.25 (2)
BIGFOIL.COM POLAR EXPORT
NACA64-215 a=0.0
NACA64-215 a=0.0 |  |  |  | Cl Max: | 1.6412 | at alpha= | 18.5 | deg
XFOIL ncrit=9 |  |  |  | L/D Max: | 116.325 | at alpha= | 9 | deg
Re: | 10000000 |  |  | Cd Min: | 0.07556 | at alpha= | 20 | deg
Mach: | 0.25 |  |  | Cl=0 at alpha= | -1.0279 | deg
|  |  |  | @ Cl=0.1, Cd= | 0.0040465
|  |  |  | @ Cl=0.4, Cd= | 0.0041628
|  |  |  | @ Cl=0.6, Cd= | 0.0059506
alpha (deg) | Cl | Cd | Cm | Cl/Cd
-20 | -1.5696 | 0.06231 | -0.0536 | -25.1902
-19.5 | -1.5858 | 0.05377 | -0.0571 | -29.4923
-19 | -1.5883 | 0.04721 | -0.0589 | -33.6433
-18.5 | -1.5911 | 0.04112 | -0.0598 | -38.6941
-18 | -1.5861 | 0.03619 | -0.0597 | -43.827
-17.5 | -1.5789 | 0.03183 | -0.0587 | -49.6041
-17 | -1.5635 | 0.02839 | -0.0571 | -55.0722
-16.5 | -1.5468 | 0.02529 | -0.0549 | -61.1625
-16 | -1.5282 | 0.02254 | -0.0521 | -67.7995
-15.5 | -1.5092 | 0.0203 | -0.0486 | -74.3448
-15 | -1.4901 | 0.01825 | -0.0444 | -81.6493
-14.5 | -1.4642 | 0.01674 | -0.0402 | -87.4671
-14 | -1.4379 | 0.01545 | -0.0354 | -93.068
-13.5 | -1.4128 | 0.01447 | -0.0297 | -97.6365
-13 | -1.3778 | 0.0137 | -0.025 | -100.5693
-12.5 | -1.3313 | 0.01298 | -0.0222 | -102.5655
-12 | -1.2821 | 0.01228 | -0.0199 | -104.4055
-11.5 | -1.2304 | 0.01166 | -0.018 | -105.5232
-11 | -1.1781 | 0.011 | -0.0163 | -107.1
-10.5 | -1.1242 | 0.0104 | -0.0148 | -108.0962
-10 | -1.0685 | 0.00989 | -0.0138 | -108.0384
-9.5 | -1.0115 | 0.00945 | -0.0129 | -107.037
-9 | -0.9537 | 0.00907 | -0.0123 | -105.1488
-8.5 | -0.8952 | 0.00872 | -0.0119 | -102.6606
-8 | -0.8372 | 0.00831 | -0.0115 | -100.7461
-7.5 | -0.7782 | 0.00799 | -0.0113 | -97.3967
-7 | -0.7186 | 0.00772 | -0.0112 | -93.0829
-6.5 | -0.6587 | 0.00746 | -0.0113 | -88.2976
-6 | -0.5991 | 0.00718 | -0.0114 | -83.4401
-5.5 | -0.5389 | 0.00696 | -0.0116 | -77.4282
-5 | -0.4784 | 0.00677 | -0.012 | -70.6647
-4.5 | -0.4181 | 0.00656 | -0.0123 | -63.7348
-4 | -0.3574 | 0.00638 | -0.0128 | -56.0188
-3.5 | -0.2967 | 0.00622 | -0.0133 | -47.701
-3 | -0.2361 | 0.00601 | -0.0138 | -39.2845
-2.5 | -0.1759 | 0.00576 | -0.0144 | -30.5382
-1.5 | -0.0559 | 0.00513 | -0.0155 | -10.8967
-1 | 0.0033 | 0.00463 | -0.0161 | 0.71274
-0.5 | 0.0625 | 0.00412 | -0.0168 | 15.1699
0 | 0.1237 | 0.004 | -0.0176 | 30.925
0.5 | 0.1851 | 0.0039 | -0.0184 | 47.4615
1 | 0.2469 | 0.00393 | -0.0192 | 62.8244
1.5 | 0.3086 | 0.00399 | -0.02 | 77.3434
2 | 0.3703 | 0.00408 | -0.0208 | 90.7598
2.5 | 0.4313 | 0.00425 | -0.0216 | 101.4824
3 | 0.4876 | 0.00503 | -0.0218 | 96.9384
3.5 | 0.5456 | 0.00554 | -0.0222 | 98.4838
4 | 0.6039 | 0.00598 | -0.0225 | 100.9866
4.5 | 0.6612 | 0.00648 | -0.0226 | 102.037
5 | 0.7187 | 0.00691 | -0.0227 | 104.0087
5.5 | 0.7757 | 0.00736 | -0.0227 | 105.394
6.5 | 0.8901 | 0.00811 | -0.0225 | 109.7534
7 | 0.9474 | 0.00844 | -0.0223 | 112.2512
7.5 | 1.0037 | 0.00882 | -0.022 | 113.7982
8 | 1.0596 | 0.00918 | -0.0215 | 115.4248
8.5 | 1.114 | 0.00961 | -0.0208 | 115.9209
9 | 1.1679 | 0.01004 | -0.0199 | 116.3247
9.5 | 1.2189 | 0.01057 | -0.0185 | 115.3169
10 | 1.2691 | 0.01107 | -0.0169 | 114.6432
10.5 | 1.3159 | 0.01164 | -0.0148 | 113.0498
11 | 1.3523 | 0.01233 | -0.0109 | 109.6756
11.5 | 1.3757 | 0.0131 | -0.005 | 105.0153
12 | 1.4037 | 0.01404 | -0.0005 | 99.9786
13.5 | 1.4864 | 0.0184 | 0.0099 | 80.7826
14 | 1.512 | 0.02039 | 0.0128 | 74.154
14.5 | 1.5378 | 0.02253 | 0.0153 | 68.2557
15 | 1.561 | 0.02498 | 0.0176 | 62.49
15.5 | 1.5804 | 0.02783 | 0.0197 | 56.7876
16 | 1.5974 | 0.03104 | 0.0215 | 51.4626
16.5 | 1.611 | 0.03474 | 0.023 | 46.3731
17 | 1.624 | 0.03875 | 0.024 | 41.9097
17.5 | 1.6354 | 0.0431 | 0.0246 | 37.9443
18 | 1.6406 | 0.04828 | 0.0247 | 33.9809
18.5 | 1.6412 | 0.0542 | 0.0242 | 30.2804
19 | 1.6408 | 0.06053 | 0.0231 | 27.1072
19.5 | 1.6364 | 0.06771 | 0.0212 | 24.1678
20 | 1.6291 | 0.07556 | 0.0185 | 21.5603

## 111. Re 10M Mach 0.50 (1)
BIGFOIL.COM POLAR EXPORT
NACA64-215 a=0.0
NACA64-215 a=0.0 |  |  |  | Cl Max: | 1.17 | at alpha= | 20 | deg
JavaFoil+Calcfoil stall+Eppler ext transition |  |  |  | L/D Max: | 93.12 | at alpha= | 4 | deg
Re: | 10000000 |  |  | Cd Min: | 0.00483 | at alpha= | -1 | deg
Mach: | 0.5 |  |  | Cl=0 at alpha= | -0.99286 | deg
|  |  |  | @ Cl=0.1, Cd= | 0.0048477
|  |  |  | @ Cl=0.4, Cd= | 0.0054958
|  |  |  | @ Cl=0.6, Cd= | 0.0066391
alpha (deg) | Cl | Cd | Cm | Cl/Cd
-20 | -1.063 | 0.14494 | 0.006 | -7.337
-19.5 | -1.037 | 0.13739 | 0.006 | -7.546
-19 | -1.002 | 0.13911 | 0.005 | -7.202
-18.5 | -0.972 | 0.13466 | 0.005 | -7.215
-18 | -0.942 | 0.13079 | 0.004 | -7.206
-17.5 | -0.921 | 0.12898 | 0.004 | -7.143
-17 | -0.893 | 0.12226 | 0.004 | -7.305
-16.5 | -0.863 | 0.11751 | 0.003 | -7.34
-16 | -0.833 | 0.11553 | 0.003 | -7.208
-15.5 | -0.806 | 0.10809 | 0.002 | -7.454
-15 | -0.782 | 0.10549 | 0.002 | -7.416
-14.5 | -0.753 | 0.1023 | 0.002 | -7.358
-14 | -0.725 | 0.09592 | 0.001 | -7.56
-13.5 | -0.7 | 0.0867 | 0.001 | -8.076
-13 | -0.679 | 0.07672 | 0.001 | -8.845
-12.5 | -0.641 | 0.08806 | 0 | -7.278
-12 | -0.614 | 0.0802 | 0 | -7.656
-11.5 | -0.593 | 0.06855 | -0.001 | -8.655
-11 | -0.651 | 0.02076 | -0.002 | -31.355
-10.5 | -0.632 | 0.01639 | -0.002 | -38.549
-10 | -0.501 | 0.07337 | -0.001 | -6.829
-9.5 | -0.474 | 0.06233 | -0.002 | -7.611
-9 | -0.45 | 0.05485 | -0.003 | -8.21
-8.5 | -0.505 | 0.01337 | -0.005 | -37.795
-8 | -0.751 | 0.0118 | -0.006 | -63.631
-7.5 | -0.765 | 0.0108 | -0.006 | -70.869
-7 | -0.745 | 0.01018 | -0.007 | -73.177
-6.5 | -0.71 | 0.00956 | -0.008 | -74.232
-6 | -0.66 | 0.00911 | -0.009 | -72.486
-5.5 | -0.605 | 0.00865 | -0.009 | -69.925
-5 | -0.544 | 0.00826 | -0.01 | -65.93
-4.5 | -0.481 | 0.00788 | -0.011 | -61.067
-4 | -0.416 | 0.00755 | -0.012 | -55.038
-3.5 | -0.348 | 0.00734 | -0.012 | -47.444
-3 | -0.28 | 0.00714 | -0.013 | -39.234
-2.5 | -0.211 | 0.00657 | -0.014 | -32.146
-2 | -0.141 | 0.0049 | -0.015 | -28.888
-1.5 | -0.071 | 0.00486 | -0.015 | -14.711
-1 | -0.001 | 0.00483 | -0.016 | -0.276
-0.5 | 0.069 | 0.00483 | -0.017 | 14.276
0 | 0.139 | 0.00487 | -0.018 | 28.61
0.5 | 0.21 | 0.00495 | -0.018 | 42.368
1 | 0.28 | 0.00496 | -0.019 | 56.47
1.5 | 0.35 | 0.00509 | -0.02 | 68.8
2 | 0.419 | 0.00565 | -0.021 | 74.2
2.5 | 0.489 | 0.00594 | -0.021 | 82.346
3 | 0.558 | 0.00628 | -0.022 | 88.957
3.5 | 0.627 | 0.00687 | -0.023 | 91.221
4 | 0.695 | 0.00746 | -0.024 | 93.12
4.5 | 0.761 | 0.00838 | -0.024 | 90.847
5 | 0.818 | 0.00954 | -0.025 | 85.716
5.5 | 0.878 | 0.01007 | -0.026 | 87.132
6 | 0.934 | 0.01072 | -0.026 | 87.114
6.5 | 0.986 | 0.01142 | -0.027 | 86.337
7 | 1.029 | 0.01219 | -0.027 | 84.41
7.5 | 1.061 | 0.01305 | -0.028 | 81.297
8 | 1.076 | 0.01412 | -0.029 | 76.207
8.5 | 1.058 | 0.01574 | -0.029 | 67.22
9 | 0.951 | 0.01798 | -0.03 | 52.882
9.5 | 0.592 | 0.05918 | -0.02 | 9.998
10 | 0.722 | 0.02087 | -0.031 | 34.58
10.5 | 0.748 | 0.02361 | -0.031 | 31.693
11 | 0.665 | 0.0778 | -0.017 | 8.549
11.5 | 0.81 | 0.02538 | -0.033 | 31.926
12 | 0.832 | 0.03019 | -0.033 | 27.561
12.5 | 0.824 | 0.0479 | -0.031 | 17.199
13 | 0.78 | 0.09284 | -0.022 | 8.399
13.5 | 0.905 | 0.04113 | -0.034 | 22.007
14 | 0.901 | 0.05992 | -0.032 | 15.041
14.5 | 0.906 | 0.07713 | -0.03 | 11.742
15 | 0.89 | 0.10354 | -0.024 | 8.595
15.5 | 0.94 | 0.09491 | -0.029 | 9.908
16 | 0.986 | 0.08942 | -0.031 | 11.028
16.5 | 0.97 | 0.13011 | -0.025 | 7.453
17 | 1.001 | 0.12105 | -0.026 | 8.267
17.5 | 1.069 | 0.09954 | -0.033 | 10.735
18 | 1.107 | 0.09793 | -0.034 | 11.305
18.5 | 1.082 | 0.14096 | -0.028 | 7.678
19 | 1.112 | 0.14615 | -0.029 | 7.612
19.5 | 1.141 | 0.15785 | -0.03 | 7.226
20 | 1.17 | 0.16345 | -0.031 | 7.157

## 112. Re 10M Mach 0.50 (2)
BIGFOIL.COM POLAR EXPORT
NACA64-215 a=0.0
NACA64-215 a=0.0 |  |  |  | Cl Max: | 1.2956 | at alpha= | 10.5 | deg
XFOIL ncrit=9 |  |  |  | L/D Max: | 113.827 | at alpha= | 2.5 | deg
Re: | 10000000 |  |  | Cd Min: | 0.12428 | at alpha= | 15.5 | deg
Mach: | 0.5 |  |  | Cl=0 at alpha= | -1.0383 | deg
|  |  |  | @ Cl=0.1, Cd= | 0.0020149
|  |  |  | @ Cl=0.4, Cd= | 0.0041634
|  |  |  | @ Cl=0.6, Cd= | 0.0056031
alpha (deg) | Cl | Cd | Cm | Cl/Cd
-13.5 | -0.6995 | 0.09835 | -0.0178 | -7.1124
-13 | -0.7197 | 0.08512 | -0.0262 | -8.4551
-12.5 | -0.7368 | 0.07081 | -0.0347 | -10.4053
-12 | -0.7584 | 0.05642 | -0.0437 | -13.442
-11.5 | -0.7852 | 0.04321 | -0.0509 | -18.1717
-11 | -0.8147 | 0.03165 | -0.056 | -25.7409
-10.5 | -0.8482 | 0.02201 | -0.0585 | -38.537
-10 | -0.8797 | 0.01468 | -0.0581 | -59.9251
-9.5 | -0.9109 | 0.00933 | -0.0547 | -97.6313
-9 | -0.936 | 0.00578 | -0.0482 | -161.9377
-8.5 | -0.9564 | 0.00386 | -0.0376 | -247.772
-8 | -0.9354 | 0.00263 | -0.0299 | -355.6654
-7.5 | -0.8841 | 0.00211 | -0.0251 | -419.0047
-7 | -0.8219 | 0.00183 | -0.0219 | -449.1257
-6.5 | -0.7539 | 0.00167 | -0.0198 | -451.4371
-6 | -0.6845 | 0.00156 | -0.0183 | -438.7821
-5.5 | -0.6148 | 0.00147 | -0.0172 | -418.2313
-5 | -0.5452 | 0.00138 | -0.0164 | -395.0725
-4.5 | -0.4754 | 0.00132 | -0.016 | -360.1515
-4 | -0.4057 | 0.00126 | -0.0158 | -321.9841
-3.5 | -0.336 | 0.00122 | -0.0159 | -275.4098
-3 | -0.2665 | 0.00117 | -0.0161 | -227.7778
-2.5 | -0.1975 | 0.00113 | -0.0165 | -174.7788
-2 | -0.1293 | 0.00105 | -0.0169 | -123.1429
-1.5 | -0.0615 | 0.00097 | -0.0175 | -63.4021
-1 | 0.0051 | 0.00084 | -0.0181 | 6.0714
-0.5 | 0.0722 | 0.00073 | -0.0189 | 98.9041
0 | 0.1436 | 0.00403 | -0.0201 | 35.6328
0.5 | 0.2149 | 0.004 | -0.021 | 53.725
1 | 0.2863 | 0.00404 | -0.0219 | 70.8663
1.5 | 0.3577 | 0.00411 | -0.0228 | 87.0316
2 | 0.429 | 0.0042 | -0.0236 | 102.1429
2.5 | 0.4997 | 0.00439 | -0.0243 | 113.8269
3 | 0.5632 | 0.00523 | -0.0241 | 107.6864
3.5 | 0.6283 | 0.00589 | -0.0238 | 106.6723
4 | 0.6924 | 0.00657 | -0.0232 | 105.3881
4.5 | 0.7566 | 0.00717 | -0.0224 | 105.523
5 | 0.819 | 0.00783 | -0.0211 | 104.5977
5.5 | 0.8821 | 0.00841 | -0.0195 | 104.887
6 | 0.9464 | 0.00888 | -0.0179 | 106.5766
6.5 | 1.0093 | 0.00938 | -0.0157 | 107.6013
7 | 1.0699 | 0.00991 | -0.0129 | 107.9617
7.5 | 1.1238 | 0.01058 | -0.0089 | 106.2193
8 | 1.1575 | 0.01134 | -0.0016 | 102.0723
8.5 | 1.1922 | 0.01254 | 0.0046 | 95.0718
9 | 1.2264 | 0.01416 | 0.0103 | 86.6102
9.5 | 1.2597 | 0.01612 | 0.0157 | 78.1452
10 | 1.2842 | 0.01874 | 0.0212 | 68.5272
10.5 | 1.2956 | 0.02234 | 0.0268 | 57.9946
11 | 1.287 | 0.02735 | 0.032 | 47.0567
12 | 1.2604 | 0.04484 | 0.0271 | 28.1088
12.5 | 1.2123 | 0.05043 | 0.0357 | 24.0393
13 | 1.1778 | 0.06063 | 0.0332 | 19.426
13.5 | 1.146 | 0.07181 | 0.0285 | 15.9588
14 | 1.1161 | 0.08407 | 0.022 | 13.2758
14.5 | 1.0888 | 0.09719 | 0.0139 | 11.2028
15 | 1.0655 | 0.11067 | 0.0052 | 9.6277
15.5 | 1.0457 | 0.12428 | -0.0039 | 8.4141

## 113. Re 12M Mach 0.00 (1)
BIGFOIL.COM POLAR EXPORT
NACA64-215 a=0.0
NACA64-215 a=0.0 |  |  |  | Cl Max: | 1.313 | at alpha= | 13.5 | deg
JavaFoil+Calcfoil stall+Eppler ext transition |  |  |  | L/D Max: | 105.745 | at alpha= | 8.5 | deg
Re: | 12000000 |  |  | Cd Min: | 0.00463 | at alpha= | -0.5 | deg
Mach: | 0 |  |  | Cl=0 at alpha= | -0.9918 | deg
|  |  |  | @ Cl=0.1, Cd= | 0.0046628
|  |  |  | @ Cl=0.4, Cd= | 0.0054974
|  |  |  | @ Cl=0.6, Cd= | 0.0064393
alpha (deg) | Cl | Cd | Cm | Cl/Cd
-19 | -0.803 | 0.15002 | 0.004 | -5.352
-18.5 | -0.827 | 0.14279 | 0.004 | -5.789
-18 | -0.87 | 0.10836 | 0.004 | -8.026
-17.5 | -0.888 | 0.10653 | 0.004 | -8.337
-17 | -0.916 | 0.0948 | 0.004 | -9.662
-16.5 | -0.996 | 0.05106 | 0.004 | -19.508
-16 | -1.033 | 0.03954 | 0.004 | -26.117
-15.5 | -1.07 | 0.02914 | 0.003 | -36.721
-15 | -1.1 | 0.02248 | 0.003 | -48.926
-14.5 | -1.11 | 0.01989 | 0.002 | -55.814
-14 | -1.118 | 0.01658 | 0.002 | -67.46
-13.5 | -1.115 | 0.0153 | 0.001 | -72.853
-13 | -1.108 | 0.01398 | 0.001 | -79.231
-12.5 | -1.097 | 0.01287 | 0 | -85.252
-12 | -1.081 | 0.0121 | 0 | -89.319
-11.5 | -1.061 | 0.0114 | -0.001 | -93.042
-11 | -1.037 | 0.01079 | -0.001 | -96.1
-10.5 | -1.008 | 0.00983 | -0.002 | -102.577
-10 | -0.977 | 0.01002 | -0.003 | -97.505
-9.5 | -0.939 | 0.00959 | -0.003 | -97.896
-9 | -0.897 | 0.00919 | -0.004 | -97.613
-8.5 | -0.853 | 0.00892 | -0.004 | -95.622
-8 | -0.805 | 0.00854 | -0.005 | -94.169
-7.5 | -0.754 | 0.00828 | -0.006 | -91.127
-7 | -0.702 | 0.00801 | -0.006 | -87.641
-6.5 | -0.648 | 0.00775 | -0.007 | -83.573
-6 | -0.593 | 0.00756 | -0.008 | -78.451
-5.5 | -0.537 | 0.00733 | -0.008 | -73.201
-5 | -0.48 | 0.00713 | -0.009 | -67.301
-4.5 | -0.421 | 0.00694 | -0.009 | -60.726
-4 | -0.363 | 0.00676 | -0.01 | -53.656
-3.5 | -0.303 | 0.00664 | -0.011 | -45.636
-3 | -0.243 | 0.00646 | -0.011 | -37.652
-2.5 | -0.183 | 0.00574 | -0.012 | -31.89
-2 | -0.123 | 0.00519 | -0.013 | -23.61
-1.5 | -0.062 | 0.00464 | -0.013 | -13.339
-1 | -0.001 | 0.00465 | -0.014 | -0.248
-0.5 | 0.06 | 0.00463 | -0.015 | 12.891
0 | 0.121 | 0.00468 | -0.015 | 25.8
0.5 | 0.182 | 0.00469 | -0.016 | 38.743
1 | 0.242 | 0.0048 | -0.017 | 50.48
1.5 | 0.303 | 0.00517 | -0.017 | 58.646
2 | 0.363 | 0.00537 | -0.018 | 67.63
2.5 | 0.424 | 0.00558 | -0.018 | 76.02
3 | 0.484 | 0.00583 | -0.019 | 83.021
3.5 | 0.544 | 0.00615 | -0.02 | 88.554
4 | 0.604 | 0.00646 | -0.02 | 93.506
4.5 | 0.663 | 0.00699 | -0.021 | 94.823
5 | 0.721 | 0.00736 | -0.022 | 97.914
5.5 | 0.779 | 0.00809 | -0.022 | 96.238
6 | 0.835 | 0.00844 | -0.023 | 99.029
6.5 | 0.891 | 0.00879 | -0.024 | 101.348
7 | 0.944 | 0.00918 | -0.024 | 102.827
7.5 | 0.996 | 0.00961 | -0.025 | 103.678
8 | 1.039 | 0.00984 | -0.026 | 105.614
8.5 | 1.083 | 0.01024 | -0.026 | 105.745
9 | 1.125 | 0.0107 | -0.027 | 105.132
9.5 | 1.163 | 0.01127 | -0.027 | 103.223
10 | 1.199 | 0.01184 | -0.028 | 101.249
10.5 | 1.231 | 0.01254 | -0.028 | 98.103
11 | 1.257 | 0.01326 | -0.029 | 94.85
11.5 | 1.278 | 0.01412 | -0.029 | 90.521
12 | 1.293 | 0.01504 | -0.03 | 85.993
12.5 | 1.305 | 0.01597 | -0.03 | 81.715
13 | 1.311 | 0.01697 | -0.031 | 77.301
13.5 | 1.313 | 0.01833 | -0.031 | 71.596
14 | 1.309 | 0.01978 | -0.032 | 66.181
14.5 | 1.302 | 0.02132 | -0.032 | 61.056
15 | 1.289 | 0.02333 | -0.033 | 55.252
15.5 | 1.271 | 0.02594 | -0.033 | 49.011
16 | 1.245 | 0.02881 | -0.033 | 43.213
16.5 | 1.214 | 0.03253 | -0.033 | 37.329
17 | 1.182 | 0.03618 | -0.034 | 32.655
17.5 | 1.142 | 0.04263 | -0.034 | 26.782
18 | 1.099 | 0.05068 | -0.034 | 21.686
18.5 | 1.062 | 0.05561 | -0.034 | 19.101

## 114. Re 12M Mach 0.00 (2)
BIGFOIL.COM POLAR EXPORT
NACA64-215 a=0.0
NACA64-215 a=0.0 |  |  |  | Cl Max: | 1.7417 | at alpha= | 20 | deg
XFOIL ncrit=9 |  |  |  | L/D Max: | 122.941 | at alpha= | 9.5 | deg
Re: | 12000000 |  |  | Cd Min: | 0.04523 | at alpha= | 20 | deg
Mach: | 0 |  |  | Cl=0 at alpha= | -1.0287 | deg
|  |  |  | @ Cl=0.1, Cd= | 0.0040233
|  |  |  | @ Cl=0.4, Cd= | 0.0044593
|  |  |  | @ Cl=0.6, Cd= | 0.0059574
alpha (deg) | Cl | Cd | Cm | Cl/Cd
-16.5 | -1.5782 | 0.01639 | -0.0282 | -96.2904
-16 | -1.5558 | 0.01541 | -0.0242 | -100.9604
-15.5 | -1.5345 | 0.01456 | -0.0195 | -105.3915
-15 | -1.5092 | 0.01377 | -0.015 | -109.6006
-14.5 | -1.4688 | 0.01313 | -0.0131 | -111.866
-14 | -1.4255 | 0.01252 | -0.0116 | -113.8578
-13.5 | -1.3796 | 0.01198 | -0.0105 | -115.1586
-13 | -1.3316 | 0.0115 | -0.0097 | -115.7913
-12.5 | -1.2822 | 0.01105 | -0.009 | -116.0362
-12 | -1.2316 | 0.01064 | -0.0086 | -115.7519
-11.5 | -1.1811 | 0.01014 | -0.0081 | -116.4793
-11 | -1.1297 | 0.00968 | -0.0077 | -116.7045
-10.5 | -1.0769 | 0.00929 | -0.0076 | -115.9203
-10 | -1.0231 | 0.00895 | -0.0075 | -114.3128
-9.5 | -0.9686 | 0.00864 | -0.0076 | -112.1065
-9 | -0.9136 | 0.00835 | -0.0077 | -109.4132
-8.5 | -0.8586 | 0.00803 | -0.0079 | -106.924
-8 | -0.803 | 0.00774 | -0.0081 | -103.7468
-7.5 | -0.7467 | 0.00748 | -0.0084 | -99.8262
-7 | -0.6899 | 0.00727 | -0.0088 | -94.8968
-6.5 | -0.6331 | 0.00705 | -0.0092 | -89.8014
-6 | -0.576 | 0.00681 | -0.0096 | -84.5815
-5.5 | -0.5185 | 0.00663 | -0.0101 | -78.2051
-5 | -0.4607 | 0.00646 | -0.0107 | -71.3158
-4.5 | -0.4029 | 0.00627 | -0.0112 | -64.2584
-4 | -0.3448 | 0.00612 | -0.0118 | -56.3399
-3.5 | -0.2865 | 0.00596 | -0.0124 | -48.0705
-3 | -0.2283 | 0.00578 | -0.013 | -39.4983
-2.5 | -0.1702 | 0.00558 | -0.0136 | -30.5018
-2 | -0.1122 | 0.00533 | -0.0142 | -21.0507
-1.5 | -0.0543 | 0.00506 | -0.0149 | -10.7312
-1 | 0.0033 | 0.00469 | -0.0155 | 0.70362
-0.5 | 0.0606 | 0.00422 | -0.0162 | 14.3602
0 | 0.1187 | 0.00393 | -0.0169 | 30.2036
0.5 | 0.1777 | 0.00386 | -0.0177 | 46.0363
1 | 0.2369 | 0.00383 | -0.0185 | 61.8538
1.5 | 0.296 | 0.00391 | -0.0193 | 75.7033
2 | 0.3549 | 0.00405 | -0.0201 | 87.6296
3 | 0.4673 | 0.00507 | -0.0211 | 92.1696
3.5 | 0.5238 | 0.00547 | -0.0216 | 95.7587
4 | 0.5803 | 0.00582 | -0.0221 | 99.7079
4.5 | 0.6362 | 0.00621 | -0.0225 | 102.4477
5 | 0.6917 | 0.00662 | -0.0228 | 104.4864
5.5 | 0.7472 | 0.00698 | -0.0231 | 107.0487
6 | 0.8023 | 0.00733 | -0.0233 | 109.4543
6.5 | 0.8577 | 0.00762 | -0.0236 | 112.5591
7 | 0.9128 | 0.00792 | -0.0238 | 115.2525
7.5 | 0.9672 | 0.00824 | -0.024 | 117.3786
8 | 1.0215 | 0.00852 | -0.0241 | 119.8944
8.5 | 1.0746 | 0.00887 | -0.0241 | 121.1499
9 | 1.1274 | 0.00921 | -0.024 | 122.4104
9.5 | 1.179 | 0.00959 | -0.0238 | 122.9406
10 | 1.229 | 0.01003 | -0.0233 | 122.5324
10.5 | 1.2788 | 0.01043 | -0.0228 | 122.6079
11 | 1.3261 | 0.01091 | -0.0219 | 121.549
11.5 | 1.3711 | 0.01145 | -0.0207 | 119.7467
12 | 1.4144 | 0.01196 | -0.0192 | 118.2609
12.5 | 1.4542 | 0.01249 | -0.0171 | 116.4291
13 | 1.4746 | 0.01307 | -0.0115 | 112.8233
13.5 | 1.4973 | 0.01385 | -0.0071 | 108.1083
14 | 1.5221 | 0.01497 | -0.0037 | 101.6767
14.5 | 1.5472 | 0.01626 | -0.0008 | 95.1538
15 | 1.5741 | 0.0176 | 0.0016 | 89.4375
15.5 | 1.5989 | 0.01918 | 0.0039 | 83.3629
16 | 1.6228 | 0.02093 | 0.0059 | 77.5346
16.5 | 1.6443 | 0.02294 | 0.0078 | 71.6783
17 | 1.6612 | 0.02541 | 0.0097 | 65.3758
17.5 | 1.6769 | 0.02809 | 0.0112 | 59.6974
18 | 1.6903 | 0.03112 | 0.0125 | 54.3156
18.5 | 1.7065 | 0.03411 | 0.0133 | 50.0293
19 | 1.7211 | 0.03738 | 0.0138 | 46.0433
19.5 | 1.7311 | 0.04126 | 0.0141 | 41.9559
20 | 1.7417 | 0.04523 | 0.014 | 38.5076

## 115. Re 12M Mach 0.10 (1)
BIGFOIL.COM POLAR EXPORT
NACA64-215 a=0.0
NACA64-215 a=0.0 |  |  |  | Cl Max: | 1.301 | at alpha= | 13 | deg
JavaFoil+Calcfoil stall+Eppler ext transition |  |  |  | L/D Max: | 111.673 | at alpha= | 7.5 | deg
Re: | 12000000 |  |  | Cd Min: | 0.00463 | at alpha= | -1.5 | deg
Mach: | 0.1 |  |  | Cl=0 at alpha= | -0.9918 | deg
|  |  |  | @ Cl=0.1, Cd= | 0.0046666
|  |  |  | @ Cl=0.4, Cd= | 0.0055048
|  |  |  | @ Cl=0.6, Cd= | 0.006478
alpha (deg) | Cl | Cd | Cm | Cl/Cd
-19 | -0.753 | 0.1533 | 0.004 | -4.911
-18.5 | -0.78 | 0.14522 | 0.004 | -5.373
-18 | -0.806 | 0.13875 | 0.003 | -5.812
-17.5 | -0.843 | 0.1142 | 0.004 | -7.381
-17 | -0.87 | 0.10525 | 0.003 | -8.266
-16.5 | -0.899 | 0.09429 | 0.003 | -9.532
-16 | -0.982 | 0.0501 | 0.004 | -19.602
-15.5 | -1.03 | 0.03461 | 0.003 | -29.761
-15 | -1.069 | 0.02514 | 0.003 | -42.539
-14.5 | -1.087 | 0.02132 | 0.002 | -50.983
-14 | -1.1 | 0.01726 | 0.002 | -63.754
-13.5 | -1.099 | 0.01583 | 0.001 | -69.45
-13 | -1.096 | 0.01437 | 0.001 | -76.275
-12.5 | -1.088 | 0.01314 | 0 | -82.858
-12 | -1.074 | 0.01232 | 0 | -87.188
-11.5 | -1.056 | 0.01157 | -0.001 | -91.335
-11 | -1.033 | 0.01102 | -0.001 | -93.74
-10.5 | -1.007 | 0.01051 | -0.002 | -95.736
-10 | -0.978 | 0.01015 | -0.003 | -96.344
-9.5 | -0.94 | 0.00972 | -0.003 | -96.738
-9 | -0.899 | 0.00928 | -0.004 | -96.821
-8.5 | -0.855 | 0.00893 | -0.004 | -95.685
-8 | -0.807 | 0.00862 | -0.005 | -93.611
-7.5 | -0.757 | 0.00835 | -0.006 | -90.677
-7 | -0.705 | 0.00804 | -0.006 | -87.654
-6.5 | -0.651 | 0.00776 | -0.007 | -83.818
-6 | -0.596 | 0.00756 | -0.008 | -78.78
-5.5 | -0.539 | 0.00734 | -0.008 | -73.511
-5 | -0.482 | 0.00712 | -0.009 | -67.623
-4.5 | -0.423 | 0.00694 | -0.009 | -61.038
-4 | -0.364 | 0.0068 | -0.01 | -53.612
-3.5 | -0.305 | 0.00664 | -0.011 | -45.908
-3 | -0.245 | 0.00653 | -0.011 | -37.466
-2.5 | -0.184 | 0.00578 | -0.012 | -31.827
-2 | -0.123 | 0.00518 | -0.013 | -23.772
-1.5 | -0.062 | 0.00463 | -0.013 | -13.433
-1 | -0.001 | 0.00465 | -0.014 | -0.249
-0.5 | 0.06 | 0.00466 | -0.015 | 12.897
0 | 0.121 | 0.00467 | -0.015 | 25.96
0.5 | 0.182 | 0.00468 | -0.016 | 38.991
1 | 0.244 | 0.00484 | -0.017 | 50.349
1.5 | 0.305 | 0.00519 | -0.017 | 58.755
2 | 0.365 | 0.00539 | -0.018 | 67.692
2.5 | 0.426 | 0.00559 | -0.019 | 76.138
3 | 0.487 | 0.00583 | -0.019 | 83.478
3.5 | 0.547 | 0.00616 | -0.02 | 88.763
4 | 0.607 | 0.00652 | -0.021 | 93.077
4.5 | 0.666 | 0.007 | -0.021 | 95.183
5 | 0.725 | 0.00737 | -0.022 | 98.353
5.5 | 0.782 | 0.00812 | -0.023 | 96.354
6 | 0.839 | 0.00845 | -0.023 | 99.346
6.5 | 0.895 | 0.00882 | -0.024 | 101.506
7 | 0.948 | 0.00921 | -0.025 | 103.024
7.5 | 0.996 | 0.00892 | -0.025 | 111.673
8 | 1.042 | 0.00992 | -0.026 | 105.081
8.5 | 1.086 | 0.01037 | -0.026 | 104.679
9 | 1.128 | 0.0108 | -0.027 | 104.381
9.5 | 1.165 | 0.0114 | -0.027 | 102.25
10 | 1.2 | 0.01199 | -0.028 | 100.107
10.5 | 1.231 | 0.01272 | -0.028 | 96.77
11 | 1.256 | 0.01347 | -0.029 | 93.237
11.5 | 1.275 | 0.01436 | -0.029 | 88.79
12 | 1.289 | 0.01532 | -0.03 | 84.102
12.5 | 1.297 | 0.01629 | -0.03 | 79.642
13 | 1.301 | 0.01748 | -0.031 | 74.438
13.5 | 1.299 | 0.01877 | -0.031 | 69.215
14 | 1.293 | 0.02031 | -0.032 | 63.663
14.5 | 1.28 | 0.02225 | -0.032 | 57.552
15 | 1.264 | 0.02412 | -0.033 | 52.417
15.5 | 1.242 | 0.02701 | -0.033 | 45.974
16 | 1.211 | 0.03007 | -0.033 | 40.259
16.5 | 1.177 | 0.03332 | -0.034 | 35.316
17 | 1.131 | 0.04084 | -0.033 | 27.691
17.5 | 1.088 | 0.0469 | -0.034 | 23.204
18 | 1.038 | 0.05767 | -0.033 | 17.999

## 116. Re 12M Mach 0.10 (2)
BIGFOIL.COM POLAR EXPORT
NACA64-215 a=0.0
NACA64-215 a=0.0 |  |  |  | Cl Max: | 1.7323 | at alpha= | 20 | deg
XFOIL ncrit=9 |  |  |  | L/D Max: | 122.415 | at alpha= | 9.5 | deg
Re: | 12000000 |  |  | Cd Min: | 0.0487 | at alpha= | 20 | deg
Mach: | 0.1 |  |  | Cl=0 at alpha= | -1.0294 | deg
|  |  |  | @ Cl=0.1, Cd= | 0.0040233
|  |  |  | @ Cl=0.4, Cd= | 0.0042788
|  |  |  | @ Cl=0.6, Cd= | 0.0059546
alpha (deg) | Cl | Cd | Cm | Cl/Cd
-16.5 | -1.5764 | 0.01718 | -0.0329 | -91.7579
-16 | -1.5552 | 0.01608 | -0.0288 | -96.7164
-15.5 | -1.5319 | 0.01508 | -0.0246 | -101.5849
-15 | -1.5144 | 0.01418 | -0.0187 | -106.7983
-14.5 | -1.4772 | 0.01348 | -0.016 | -109.5846
-14 | -1.435 | 0.01282 | -0.014 | -111.9345
-13.5 | -1.3895 | 0.01222 | -0.0126 | -113.707
-13 | -1.3416 | 0.0117 | -0.0115 | -114.6667
-12.5 | -1.2921 | 0.01122 | -0.0106 | -115.1604
-12 | -1.241 | 0.01078 | -0.0099 | -115.1206
-11.5 | -1.1898 | 0.01031 | -0.0093 | -115.4025
-11 | -1.138 | 0.00982 | -0.0088 | -115.8859
-10.5 | -1.0849 | 0.0094 | -0.0085 | -115.4149
-10 | -1.0308 | 0.00903 | -0.0083 | -114.1528
-9.5 | -0.9758 | 0.00871 | -0.0083 | -112.0321
-9 | -0.9202 | 0.00841 | -0.0083 | -109.4174
-8.5 | -0.8646 | 0.00809 | -0.0084 | -106.8727
-8 | -0.8086 | 0.00779 | -0.0085 | -103.7997
-7.5 | -0.7519 | 0.00752 | -0.0088 | -99.9867
-7 | -0.6946 | 0.0073 | -0.0091 | -95.1507
-6.5 | -0.6373 | 0.00708 | -0.0095 | -90.0141
-6 | -0.5798 | 0.00684 | -0.0098 | -84.7661
-5.5 | -0.5219 | 0.00665 | -0.0103 | -78.4812
-5 | -0.4636 | 0.00648 | -0.0108 | -71.5432
-4.5 | -0.4054 | 0.00629 | -0.0113 | -64.4515
-4 | -0.3468 | 0.00613 | -0.0119 | -56.5742
-3.5 | -0.2882 | 0.00598 | -0.0125 | -48.194
-3 | -0.2296 | 0.0058 | -0.0131 | -39.5862
-2.5 | -0.1711 | 0.00559 | -0.0137 | -30.6082
-2 | -0.1128 | 0.00535 | -0.0143 | -21.0841
-1.5 | -0.0545 | 0.00507 | -0.015 | -10.7495
-1 | 0.0034 | 0.0047 | -0.0156 | 0.7234
-0.5 | 0.061 | 0.00421 | -0.0163 | 14.4893
0 | 0.1195 | 0.00393 | -0.017 | 30.4071
0.5 | 0.1789 | 0.00386 | -0.0178 | 46.3472
1 | 0.2384 | 0.00383 | -0.0186 | 62.2454
1.5 | 0.2979 | 0.00391 | -0.0194 | 76.1893
2 | 0.3572 | 0.00405 | -0.0202 | 88.1975
2.5 | 0.4152 | 0.00436 | -0.0209 | 95.2294
3 | 0.4703 | 0.00508 | -0.0212 | 92.5787
3.5 | 0.5271 | 0.00549 | -0.0217 | 96.0109
4 | 0.5839 | 0.00584 | -0.0221 | 99.9829
4.5 | 0.6401 | 0.00624 | -0.0225 | 102.5801
5 | 0.696 | 0.00664 | -0.0228 | 104.8193
6 | 0.8073 | 0.00737 | -0.0233 | 109.5387
6.5 | 0.8631 | 0.00766 | -0.0235 | 112.6762
7 | 0.9186 | 0.00796 | -0.0237 | 115.402
7.5 | 0.9733 | 0.00829 | -0.0238 | 117.4065
8 | 1.0281 | 0.00858 | -0.0239 | 119.8252
8.5 | 1.0814 | 0.00894 | -0.0237 | 120.962
9 | 1.1346 | 0.00928 | -0.0236 | 122.2629
9.5 | 1.1862 | 0.00969 | -0.0232 | 122.4149
10 | 1.2368 | 0.01013 | -0.0226 | 122.0928
10.5 | 1.2865 | 0.01055 | -0.0219 | 121.9431
11 | 1.3333 | 0.01107 | -0.0208 | 120.4426
11.5 | 1.3779 | 0.01162 | -0.0193 | 118.58
12 | 1.4209 | 0.01213 | -0.0175 | 117.1393
12.5 | 1.4529 | 0.01268 | -0.0138 | 114.582
13 | 1.4721 | 0.01337 | -0.0082 | 110.1047
13.5 | 1.4972 | 0.01431 | -0.0043 | 104.6261
14 | 1.5224 | 0.01555 | -0.001 | 97.9035
14.5 | 1.549 | 0.0169 | 0.0018 | 91.6568
15 | 1.5756 | 0.01837 | 0.0042 | 85.7703
15.5 | 1.5999 | 0.0201 | 0.0065 | 79.597
16 | 1.6234 | 0.02201 | 0.0085 | 73.7574
16.5 | 1.6431 | 0.02428 | 0.0104 | 67.673
17 | 1.6577 | 0.02706 | 0.0123 | 61.2602
17.5 | 1.6734 | 0.02993 | 0.0138 | 55.9105
18 | 1.6887 | 0.03301 | 0.0148 | 51.1572
18.5 | 1.704 | 0.03627 | 0.0155 | 46.981
19 | 1.7166 | 0.03992 | 0.016 | 43.001
19.5 | 1.7228 | 0.04439 | 0.0161 | 38.8105
20 | 1.7323 | 0.0487 | 0.0158 | 35.5708

## 117. Re 12M Mach 0.25 (1)
BIGFOIL.COM POLAR EXPORT
NACA64-215 a=0.0
NACA64-215 a=0.0 |  |  |  | Cl Max: | 1.246 | at alpha= | 11.5 | deg
JavaFoil+Calcfoil stall+Eppler ext transition |  |  |  | L/D Max: | 101.833 | at alpha= | 7.5 | deg
Re: | 12000000 |  |  | Cd Min: | 0.00466 | at alpha= | -1 | deg
Mach: | 0.25 |  |  | Cl=0 at alpha= | -0.99206 | deg
|  |  |  | @ Cl=0.1, Cd= | 0.004676
|  |  |  | @ Cl=0.4, Cd= | 0.0055094
|  |  |  | @ Cl=0.6, Cd= | 0.0065292
alpha (deg) | Cl | Cd | Cm | Cl/Cd
-17 | -0.544 | 0.15047 | 0.003 | -3.616
-16.5 | -0.605 | 0.136 | 0.002 | -4.445
-16 | -0.66 | 0.12936 | 0.002 | -5.101
-15.5 | -0.711 | 0.11688 | 0.002 | -6.082
-15 | -0.761 | 0.10038 | 0.002 | -7.584
-14.5 | -0.798 | 0.09146 | 0.002 | -8.723
-14 | -0.832 | 0.07752 | 0.001 | -10.729
-13.5 | -0.938 | 0.03064 | 0.001 | -30.603
-13 | -0.986 | 0.01948 | 0.001 | -50.612
-12.5 | -1.008 | 0.01561 | 0 | -64.618
-12 | -1.014 | 0.01427 | 0 | -71.034
-11.5 | -1.014 | 0.01279 | -0.001 | -79.242
-11 | -1.004 | 0.01202 | -0.001 | -83.542
-10.5 | -0.989 | 0.01129 | -0.002 | -87.583
-10 | -0.967 | 0.01069 | -0.003 | -90.396
-9.5 | -0.942 | 0.0103 | -0.003 | -91.488
-9 | -0.906 | 0.00978 | -0.004 | -92.62
-8.5 | -0.866 | 0.00937 | -0.005 | -92.331
-8 | -0.82 | 0.00895 | -0.005 | -91.618
-7.5 | -0.771 | 0.00866 | -0.006 | -89.01
-7 | -0.719 | 0.00831 | -0.006 | -86.485
-6.5 | -0.665 | 0.00805 | -0.007 | -82.672
-6 | -0.61 | 0.00772 | -0.008 | -78.938
-5.5 | -0.552 | 0.00749 | -0.008 | -73.796
-5 | -0.494 | 0.00725 | -0.009 | -68.142
-4.5 | -0.434 | 0.00705 | -0.01 | -61.631
-4 | -0.374 | 0.00689 | -0.01 | -54.316
-3.5 | -0.313 | 0.00671 | -0.011 | -46.632
-3 | -0.251 | 0.0066 | -0.012 | -38.08
-2.5 | -0.189 | 0.00609 | -0.012 | -31.02
-2 | -0.127 | 0.00524 | -0.013 | -24.158
-1.5 | -0.064 | 0.00467 | -0.014 | -13.687
-1 | -0.001 | 0.00466 | -0.014 | -0.256
-0.5 | 0.062 | 0.00467 | -0.015 | 13.219
0 | 0.125 | 0.00468 | -0.016 | 26.599
0.5 | 0.187 | 0.0047 | -0.016 | 39.883
1 | 0.25 | 0.00487 | -0.017 | 51.398
1.5 | 0.313 | 0.00525 | -0.018 | 59.615
2 | 0.375 | 0.00543 | -0.018 | 69.096
2.5 | 0.438 | 0.00563 | -0.019 | 77.705
3 | 0.5 | 0.00595 | -0.02 | 83.987
3.5 | 0.562 | 0.00628 | -0.02 | 89.443
4 | 0.623 | 0.00668 | -0.021 | 93.272
4.5 | 0.684 | 0.00721 | -0.022 | 94.886
5 | 0.744 | 0.00759 | -0.022 | 97.957
5.5 | 0.803 | 0.00838 | -0.023 | 95.745
6 | 0.861 | 0.00876 | -0.024 | 98.296
6.5 | 0.917 | 0.00928 | -0.025 | 98.801
7 | 0.965 | 0.00953 | -0.025 | 101.26
7.5 | 1.014 | 0.00995 | -0.026 | 101.833
8 | 1.059 | 0.0104 | -0.026 | 101.795
8.5 | 1.101 | 0.01094 | -0.027 | 100.599
9 | 1.139 | 0.01153 | -0.027 | 98.827
9.5 | 1.172 | 0.01222 | -0.028 | 95.975
10 | 1.201 | 0.01302 | -0.028 | 92.278
10.5 | 1.225 | 0.01386 | -0.029 | 88.366
11 | 1.24 | 0.01483 | -0.03 | 83.621
11.5 | 1.246 | 0.01591 | -0.03 | 78.284
12 | 1.243 | 0.01717 | -0.031 | 72.414
12.5 | 1.232 | 0.01866 | -0.031 | 66.051
13 | 1.214 | 0.01997 | -0.032 | 60.792
13.5 | 1.185 | 0.0221 | -0.032 | 53.633
14 | 1.149 | 0.02444 | -0.032 | 47.001
14.5 | 1.102 | 0.02785 | -0.033 | 39.574
15 | 1.039 | 0.03558 | -0.032 | 29.191
15.5 | 0.974 | 0.04243 | -0.032 | 22.963
16 | 0.83 | 0.096 | -0.026 | 8.642
16.5 | 0.753 | 0.11197 | -0.024 | 6.722

## 118. Re 12M Mach 0.25 (2)
BIGFOIL.COM POLAR EXPORT
NACA64-215 a=0.0
NACA64-215 a=0.0 |  |  |  | Cl Max: | 1.6669 | at alpha= | 19 | deg
XFOIL ncrit=9 |  |  |  | L/D Max: | 120.164 | at alpha= | 9 | deg
Re: | 12000000 |  |  | Cd Min: | 0.07234 | at alpha= | 20 | deg
Mach: | 0.25 |  |  | Cl=0 at alpha= | -1.0335 | deg
|  |  |  | @ Cl=0.1, Cd= | 0.0040855
|  |  |  | @ Cl=0.4, Cd= | 0.0042095
|  |  |  | @ Cl=0.6, Cd= | 0.0059434
alpha (deg) | Cl | Cd | Cm | Cl/Cd
-20 | -1.629 | 0.05572 | -0.0577 | -29.2355
-19.5 | -1.6375 | 0.04847 | -0.06 | -33.7838
-19 | -1.6361 | 0.04267 | -0.0609 | -38.3431
-18.5 | -1.634 | 0.03735 | -0.061 | -43.7483
-18 | -1.6257 | 0.03295 | -0.0602 | -49.3384
-17.5 | -1.6141 | 0.02915 | -0.0587 | -55.3722
-17 | -1.5964 | 0.02605 | -0.0566 | -61.2821
-16.5 | -1.5768 | 0.02328 | -0.054 | -67.732
-16 | -1.5526 | 0.02119 | -0.0511 | -73.2704
-15.5 | -1.5294 | 0.0193 | -0.0473 | -79.2435
-15 | -1.5084 | 0.01741 | -0.043 | -86.6399
-14.5 | -1.4831 | 0.01595 | -0.0384 | -92.9843
-14 | -1.4582 | 0.01476 | -0.0331 | -98.794
-13.5 | -1.4344 | 0.01388 | -0.0267 | -103.3429
-13 | -1.391 | 0.01307 | -0.0234 | -106.4269
-12.5 | -1.3425 | 0.01238 | -0.0208 | -108.441
-12 | -1.2914 | 0.01175 | -0.0187 | -109.9064
-11.5 | -1.2383 | 0.01117 | -0.017 | -110.8594
-11 | -1.1835 | 0.01065 | -0.0156 | -111.1268
-10.5 | -1.1286 | 0.01008 | -0.0143 | -111.9643
-10 | -1.0727 | 0.00957 | -0.0132 | -112.0899
-9.5 | -1.0155 | 0.00913 | -0.0124 | -111.2267
-9 | -0.9573 | 0.00875 | -0.0118 | -109.4057
-8.5 | -0.8985 | 0.00842 | -0.0115 | -106.7102
-8 | -0.8396 | 0.00808 | -0.0112 | -103.9109
-7.5 | -0.7806 | 0.00775 | -0.011 | -100.7226
-7 | -0.7208 | 0.00747 | -0.0109 | -96.4926
-6.5 | -0.6606 | 0.00724 | -0.0111 | -91.2431
-6 | -0.6006 | 0.00699 | -0.0112 | -85.9227
-5.5 | -0.5404 | 0.00676 | -0.0114 | -79.9408
-5 | -0.4797 | 0.00658 | -0.0118 | -72.9027
-4.5 | -0.4192 | 0.00638 | -0.0122 | -65.7053
-4 | -0.3584 | 0.00622 | -0.0127 | -57.6206
-3.5 | -0.2976 | 0.00603 | -0.0132 | -49.3532
-3 | -0.2367 | 0.00588 | -0.0138 | -40.2551
-2.5 | -0.1762 | 0.00564 | -0.0143 | -31.2411
-2 | -0.1159 | 0.0054 | -0.0149 | -21.463
-1.5 | -0.0557 | 0.00511 | -0.0155 | -10.9002
-1 | 0.004 | 0.00471 | -0.0162 | 0.84926
0 | 0.1239 | 0.00393 | -0.0176 | 31.5267
0.5 | 0.1853 | 0.00386 | -0.0184 | 48.0052
1 | 0.2471 | 0.00384 | -0.0193 | 64.349
1.5 | 0.3086 | 0.00393 | -0.0201 | 78.5242
2 | 0.3701 | 0.00405 | -0.0209 | 91.3827
2.5 | 0.4301 | 0.00437 | -0.0215 | 98.4211
3 | 0.4869 | 0.00511 | -0.0218 | 95.2838
3.5 | 0.5453 | 0.00556 | -0.0221 | 98.0755
4 | 0.6038 | 0.00597 | -0.0225 | 101.139
5 | 0.7198 | 0.00679 | -0.0229 | 106.0088
5.5 | 0.777 | 0.00723 | -0.0228 | 107.4689
6 | 0.8347 | 0.00759 | -0.0228 | 109.9736
6.5 | 0.8925 | 0.00791 | -0.0228 | 112.8319
7 | 0.9502 | 0.00822 | -0.0227 | 115.5961
7.5 | 1.0072 | 0.00856 | -0.0225 | 117.6636
8 | 1.0632 | 0.00894 | -0.022 | 118.9262
8.5 | 1.1187 | 0.00932 | -0.0214 | 120.0322
9 | 1.1728 | 0.00976 | -0.0206 | 120.1639
9.5 | 1.2252 | 0.01024 | -0.0194 | 119.6484
10 | 1.2765 | 0.01072 | -0.018 | 119.0765
10.5 | 1.3241 | 0.0113 | -0.016 | 117.177
11 | 1.3678 | 0.01193 | -0.0133 | 114.6521
11.5 | 1.3957 | 0.01256 | -0.0078 | 111.1226
12 | 1.4212 | 0.01345 | -0.0026 | 105.6654
12.5 | 1.4473 | 0.01455 | 0.0019 | 99.4708
13 | 1.4749 | 0.01581 | 0.0056 | 93.2891
13.5 | 1.502 | 0.01747 | 0.0089 | 85.976
14 | 1.5304 | 0.01922 | 0.0117 | 79.6254
14.5 | 1.556 | 0.02129 | 0.0144 | 73.086
15 | 1.5783 | 0.02371 | 0.017 | 66.5668
15.5 | 1.5973 | 0.02652 | 0.0193 | 60.23
16 | 1.6148 | 0.02962 | 0.0213 | 54.5172
16.5 | 1.6332 | 0.03284 | 0.0229 | 49.732
17 | 1.6465 | 0.03674 | 0.0241 | 44.8149
17.5 | 1.6556 | 0.04117 | 0.0249 | 40.2137
18 | 1.6605 | 0.04625 | 0.0252 | 35.9027
18.5 | 1.6647 | 0.05171 | 0.025 | 32.193
19 | 1.6669 | 0.05762 | 0.0243 | 28.9292
19.5 | 1.6642 | 0.06443 | 0.0227 | 25.8296
20 | 1.6548 | 0.07234 | 0.0202 | 22.8753

## 119. Re 12M Mach 0.50 (1)
BIGFOIL.COM POLAR EXPORT
NACA64-215 a=0.0
NACA64-215 a=0.0 |  |  |  | Cl Max: | 1.166 | at alpha= | 20 | deg
JavaFoil+Calcfoil stall+Eppler ext transition |  |  |  | L/D Max: | 92.11 | at alpha= | 4.5 | deg
Re: | 12000000 |  |  | Cd Min: | 0.00475 | at alpha= | -1 | deg
Mach: | 0.5 |  |  | Cl=0 at alpha= | -0.99286 | deg
|  |  |  | @ Cl=0.1, Cd= | 0.0047844
|  |  |  | @ Cl=0.4, Cd= | 0.0056312
|  |  |  | @ Cl=0.6, Cd= | 0.0066896
alpha (deg) | Cl | Cd | Cm | Cl/Cd
-20 | -1.057 | 0.15813 | 0.006 | -6.687
-19.5 | -1.031 | 0.15137 | 0.006 | -6.809
-19 | -1.001 | 0.14738 | 0.005 | -6.793
-18.5 | -0.973 | 0.13972 | 0.005 | -6.965
-18 | -0.944 | 0.13899 | 0.004 | -6.792
-17.5 | -0.923 | 0.12608 | 0.004 | -7.318
-17 | -0.896 | 0.11692 | 0.004 | -7.666
-16.5 | -0.865 | 0.11424 | 0.003 | -7.572
-16 | -0.834 | 0.11381 | 0.003 | -7.33
-15.5 | -0.807 | 0.10576 | 0.002 | -7.633
-15 | -0.784 | 0.10306 | 0.002 | -7.603
-14.5 | -0.754 | 0.09965 | 0.002 | -7.565
-14 | -0.727 | 0.09295 | 0.001 | -7.822
-13.5 | -0.705 | 0.08243 | 0.001 | -8.555
-13 | -0.743 | 0.03759 | 0.001 | -19.774
-12.5 | -0.641 | 0.08612 | 0 | -7.447
-12 | -0.615 | 0.07882 | 0 | -7.803
-11.5 | -0.603 | 0.06115 | -0.001 | -9.861
-11 | -0.657 | 0.01886 | -0.002 | -34.823
-10.5 | -0.634 | 0.01567 | -0.002 | -40.455
-10 | -0.501 | 0.07044 | -0.001 | -7.115
-9.5 | -0.475 | 0.06193 | -0.002 | -7.666
-9 | -0.453 | 0.05261 | -0.003 | -8.605
-8.5 | -0.507 | 0.01277 | -0.005 | -39.72
-8 | -0.752 | 0.0114 | -0.006 | -65.964
-7.5 | -0.766 | 0.01045 | -0.006 | -73.345
-7 | -0.749 | 0.01002 | -0.007 | -74.751
-6.5 | -0.71 | 0.00926 | -0.008 | -76.657
-6 | -0.66 | 0.0088 | -0.009 | -75.031
-5.5 | -0.605 | 0.00839 | -0.009 | -72.058
-5 | -0.544 | 0.00801 | -0.01 | -67.971
-4.5 | -0.481 | 0.00763 | -0.011 | -63.076
-4 | -0.416 | 0.0074 | -0.012 | -56.135
-3.5 | -0.348 | 0.00712 | -0.012 | -48.939
-3 | -0.28 | 0.00694 | -0.013 | -40.381
-2.5 | -0.211 | 0.00674 | -0.014 | -31.306
-2 | -0.141 | 0.00548 | -0.015 | -25.784
-1.5 | -0.071 | 0.00477 | -0.015 | -14.979
-1 | -0.001 | 0.00475 | -0.016 | -0.28
-0.5 | 0.069 | 0.00478 | -0.017 | 14.43
0 | 0.139 | 0.00479 | -0.018 | 29.113
0.5 | 0.21 | 0.00486 | -0.018 | 43.115
1 | 0.28 | 0.00498 | -0.019 | 56.198
1.5 | 0.35 | 0.00545 | -0.02 | 64.295
2 | 0.419 | 0.0057 | -0.021 | 73.541
2.5 | 0.489 | 0.00599 | -0.021 | 81.554
3 | 0.558 | 0.00644 | -0.022 | 86.723
3.5 | 0.627 | 0.00685 | -0.023 | 91.572
4 | 0.695 | 0.00756 | -0.024 | 91.981
4.5 | 0.761 | 0.00827 | -0.024 | 92.11
5 | 0.819 | 0.00928 | -0.025 | 88.315
5.5 | 0.879 | 0.0098 | -0.026 | 89.692
6 | 0.936 | 0.01039 | -0.026 | 90.034
6.5 | 0.987 | 0.01107 | -0.027 | 89.199
7 | 1.03 | 0.01179 | -0.028 | 87.376
7.5 | 1.063 | 0.01265 | -0.028 | 83.992
8 | 1.077 | 0.01365 | -0.029 | 78.958
8.5 | 1.06 | 0.01524 | -0.029 | 69.554
9 | 0.953 | 0.01739 | -0.03 | 54.784
9.5 | 0.671 | 0.02531 | -0.029 | 26.509
10 | 0.723 | 0.02006 | -0.031 | 36.058
10.5 | 0.749 | 0.02301 | -0.031 | 32.545
11 | 0.667 | 0.07576 | -0.018 | 8.8
11.5 | 0.812 | 0.02442 | -0.033 | 33.262
12 | 0.835 | 0.02875 | -0.033 | 29.045
12.5 | 0.842 | 0.03927 | -0.032 | 21.453
13 | 0.782 | 0.09061 | -0.022 | 8.631
13.5 | 0.915 | 0.03675 | -0.034 | 24.902
14 | 0.925 | 0.04803 | -0.034 | 19.252
14.5 | 0.937 | 0.05963 | -0.033 | 15.722
15 | 0.912 | 0.08872 | -0.028 | 10.281
15.5 | 0.997 | 0.06182 | -0.034 | 16.128
16 | 1.02 | 0.06926 | -0.034 | 14.73
16.5 | 0.97 | 0.12756 | -0.025 | 7.605
17 | 1.003 | 0.12698 | -0.027 | 7.897
17.5 | 1.038 | 0.12609 | -0.029 | 8.233
18 | 1.068 | 0.13055 | -0.03 | 8.181
18.5 | 1.078 | 0.16057 | -0.027 | 6.714
19 | 1.107 | 0.16105 | -0.028 | 6.872
19.5 | 1.134 | 0.17684 | -0.029 | 6.414
20 | 1.166 | 0.17605 | -0.03 | 6.622

## 120. Re 12M Mach 0.50 (2)
BIGFOIL.COM POLAR EXPORT
NACA64-215 a=0.0
NACA64-215 a=0.0 |  |  |  | Cl Max: | 1.317 | at alpha= | 10.5 | deg
XFOIL ncrit=9 |  |  |  | L/D Max: | 112.805 | at alpha= | 2.5 | deg
Re: | 12000000 |  |  | Cd Min: | 0.123 | at alpha= | 15.5 | deg
Mach: | 0.5 |  |  | Cl=0 at alpha= | -1.0452 | deg
|  |  |  | @ Cl=0.1, Cd= | 0.0019577
|  |  |  | @ Cl=0.4, Cd= | 0.0041185
|  |  |  | @ Cl=0.6, Cd= | 0.0056483
alpha (deg) | Cl | Cd | Cm | Cl/Cd
-13.5 | -0.7163 | 0.09574 | -0.0199 | -7.4817
-13 | -0.74 | 0.08175 | -0.0286 | -9.052
-12.5 | -0.7563 | 0.06751 | -0.0374 | -11.2028
-12 | -0.7792 | 0.05336 | -0.046 | -14.6027
-11.5 | -0.8069 | 0.04043 | -0.0528 | -19.958
-11 | -0.8373 | 0.02926 | -0.0573 | -28.6159
-10.5 | -0.8701 | 0.02018 | -0.0592 | -43.1169
-10 | -0.9009 | 0.01338 | -0.0583 | -67.3318
-9.5 | -0.9307 | 0.00848 | -0.0543 | -109.7524
-9 | -0.9546 | 0.00533 | -0.0472 | -179.0994
-8.5 | -0.9725 | 0.00355 | -0.0363 | -273.9437
-8 | -0.9472 | 0.00241 | -0.0289 | -393.029
-7.5 | -0.8923 | 0.00197 | -0.0244 | -452.9442
-7 | -0.8268 | 0.00174 | -0.0214 | -475.1724
-6.5 | -0.7583 | 0.00159 | -0.0193 | -476.9182
-6 | -0.6881 | 0.00149 | -0.0179 | -461.8121
-5.5 | -0.6175 | 0.00141 | -0.0169 | -437.9433
-5 | -0.5475 | 0.00134 | -0.0162 | -408.5821
-4.5 | -0.4774 | 0.00128 | -0.0158 | -372.9688
-4 | -0.4073 | 0.00123 | -0.0157 | -331.1382
-3.5 | -0.3374 | 0.00118 | -0.0158 | -285.9322
-3 | -0.2677 | 0.00114 | -0.016 | -234.8246
-2.5 | -0.1982 | 0.0011 | -0.0164 | -180.1818
-2 | -0.1297 | 0.00104 | -0.0169 | -124.7115
-1.5 | -0.0614 | 0.00097 | -0.0175 | -63.299
-1 | 0.0061 | 0.00086 | -0.0181 | 7.093
-0.5 | 0.0729 | 0.00073 | -0.0189 | 99.863
0 | 0.1442 | 0.00396 | -0.0201 | 36.4141
0.5 | 0.2149 | 0.0039 | -0.021 | 55.1026
1.5 | 0.358 | 0.00399 | -0.0229 | 89.7243
2.5 | 0.4986 | 0.00442 | -0.0242 | 112.8054
3 | 0.5622 | 0.00529 | -0.024 | 106.276
3.5 | 0.6276 | 0.00591 | -0.0238 | 106.1929
4 | 0.6929 | 0.00649 | -0.0233 | 106.7643
4.5 | 0.7582 | 0.00705 | -0.0226 | 107.5461
5 | 0.8209 | 0.0077 | -0.0213 | 106.6104
5.5 | 0.8862 | 0.00817 | -0.0201 | 108.47
6 | 0.9517 | 0.00861 | -0.0185 | 110.5343
6.5 | 1.0156 | 0.00909 | -0.0165 | 111.7272
7 | 1.0777 | 0.00961 | -0.0139 | 112.1436
7.5 | 1.1355 | 0.01021 | -0.0103 | 111.2145
8 | 1.1773 | 0.01088 | -0.004 | 108.2077
8.5 | 1.2078 | 0.012 | 0.0032 | 100.65
9 | 1.2449 | 0.0134 | 0.009 | 92.903
9.5 | 1.2792 | 0.01522 | 0.0146 | 84.0473
10 | 1.3053 | 0.0177 | 0.0204 | 73.7458
10.5 | 1.317 | 0.02119 | 0.0263 | 62.152
11 | 1.3067 | 0.0262 | 0.0319 | 49.874
11.5 | 1.284 | 0.03248 | 0.036 | 39.532
12 | 1.2516 | 0.0399 | 0.0387 | 31.3684
12.5 | 1.2399 | 0.05318 | 0.0267 | 23.3152
14 | 1.1286 | 0.08244 | 0.0235 | 13.69
14.5 | 1.101 | 0.09544 | 0.0156 | 11.536
15 | 1.0744 | 0.10927 | 0.0065 | 9.8325
15.5 | 1.0537 | 0.123 | -0.0027 | 8.5667

## 121. Re 14M Mach 0.00 (1)
BIGFOIL.COM POLAR EXPORT
NACA64-215 a=0.0
NACA64-215 a=0.0 |  |  |  | Cl Max: | 1.315 | at alpha= | 13.5 | deg
JavaFoil+Calcfoil stall+Eppler ext transition |  |  |  | L/D Max: | 115.481 | at alpha= | 8 | deg
Re: | 14000000 |  |  | Cd Min: | 0.00461 | at alpha= | -1 | deg
Mach: | 0 |  |  | Cl=0 at alpha= | -0.9918 | deg
|  |  |  | @ Cl=0.1, Cd= | 0.0046334
|  |  |  | @ Cl=0.4, Cd= | 0.0055356
|  |  |  | @ Cl=0.6, Cd= | 0.0064947
alpha (deg) | Cl | Cd | Cm | Cl/Cd
-19 | -0.804 | 0.14887 | 0.004 | -5.399
-18.5 | -0.827 | 0.14158 | 0.004 | -5.841
-18 | -0.876 | 0.10165 | 0.004 | -8.621
-17.5 | -0.894 | 0.10087 | 0.004 | -8.862
-17 | -0.928 | 0.08492 | 0.004 | -10.929
-16.5 | -0.992 | 0.0532 | 0.004 | -18.639
-16 | -1.043 | 0.03479 | 0.004 | -29.992
-15.5 | -1.077 | 0.02669 | 0.003 | -40.36
-15 | -1.099 | 0.02252 | 0.003 | -48.81
-14.5 | -1.114 | 0.01885 | 0.002 | -59.11
-14 | -1.121 | 0.01587 | 0.002 | -70.626
-13.5 | -1.115 | 0.01507 | 0.001 | -74.001
-13 | -1.11 | 0.01361 | 0.001 | -81.519
-12.5 | -1.099 | 0.01257 | 0 | -87.368
-12 | -1.083 | 0.01173 | 0 | -92.325
-11.5 | -1.063 | 0.01106 | -0.001 | -96.081
-11 | -1.039 | 0.01049 | -0.001 | -98.987
-10.5 | -1.012 | 0.01029 | -0.002 | -98.405
-10 | -0.977 | 0.00979 | -0.003 | -99.872
-9.5 | -0.939 | 0.0094 | -0.003 | -99.832
-9 | -0.897 | 0.009 | -0.004 | -99.669
-8.5 | -0.853 | 0.00867 | -0.004 | -98.358
-8 | -0.805 | 0.00838 | -0.005 | -96.053
-7.5 | -0.754 | 0.00811 | -0.006 | -92.943
-7 | -0.702 | 0.00781 | -0.006 | -89.848
-6.5 | -0.648 | 0.0076 | -0.007 | -85.299
-6 | -0.593 | 0.00736 | -0.008 | -80.536
-5.5 | -0.537 | 0.00715 | -0.008 | -75.116
-5 | -0.48 | 0.00695 | -0.009 | -69.045
-4.5 | -0.421 | 0.00681 | -0.009 | -61.853
-4 | -0.363 | 0.00663 | -0.01 | -54.652
-3.5 | -0.303 | 0.00647 | -0.011 | -46.858
-3 | -0.243 | 0.00633 | -0.011 | -38.446
-2.5 | -0.183 | 0.00595 | -0.012 | -30.777
-2 | -0.123 | 0.00542 | -0.013 | -22.609
-1.5 | -0.062 | 0.00505 | -0.013 | -12.264
-1 | -0.001 | 0.00461 | -0.014 | -0.25
-0.5 | 0.06 | 0.00464 | -0.015 | 12.88
0 | 0.121 | 0.00463 | -0.015 | 26.074
0.5 | 0.182 | 0.00478 | -0.016 | 38.008
1 | 0.242 | 0.00504 | -0.017 | 48.123
1.5 | 0.303 | 0.00522 | -0.017 | 58.155
2 | 0.363 | 0.00539 | -0.018 | 67.403
2.5 | 0.424 | 0.00563 | -0.018 | 75.257
3 | 0.484 | 0.0059 | -0.019 | 82.096
3.5 | 0.544 | 0.00614 | -0.02 | 88.683
4 | 0.604 | 0.00652 | -0.02 | 92.629
4.5 | 0.663 | 0.00692 | -0.021 | 95.703
5 | 0.721 | 0.00728 | -0.022 | 99.056
5.5 | 0.779 | 0.00791 | -0.022 | 98.478
6 | 0.835 | 0.00825 | -0.023 | 101.235
6.5 | 0.891 | 0.00859 | -0.024 | 103.684
7 | 0.944 | 0.00897 | -0.024 | 105.335
7.5 | 0.996 | 0.00936 | -0.025 | 106.363
8 | 1.041 | 0.00901 | -0.026 | 115.481
8.5 | 1.085 | 0.01002 | -0.026 | 108.299
9 | 1.126 | 0.01046 | -0.027 | 107.631
9.5 | 1.165 | 0.01096 | -0.027 | 106.279
10 | 1.2 | 0.01156 | -0.028 | 103.849
10.5 | 1.233 | 0.01218 | -0.028 | 101.207
11 | 1.259 | 0.01286 | -0.029 | 97.931
11.5 | 1.28 | 0.01366 | -0.029 | 93.675
12 | 1.296 | 0.01457 | -0.03 | 88.946
12.5 | 1.307 | 0.01545 | -0.03 | 84.616
13 | 1.313 | 0.01654 | -0.031 | 79.405
13.5 | 1.315 | 0.0177 | -0.031 | 74.303
14 | 1.312 | 0.01909 | -0.032 | 68.703
14.5 | 1.304 | 0.02056 | -0.032 | 63.418
15 | 1.292 | 0.02248 | -0.033 | 57.457
15.5 | 1.274 | 0.02496 | -0.033 | 51.051
16 | 1.248 | 0.02768 | -0.033 | 45.081
16.5 | 1.217 | 0.03118 | -0.034 | 39.044
17 | 1.181 | 0.03602 | -0.034 | 32.796
17.5 | 1.145 | 0.04054 | -0.034 | 28.25
18 | 1.104 | 0.04786 | -0.034 | 23.059
18.5 | 1.067 | 0.05245 | -0.034 | 20.342

## 122. Re 14M Mach 0.00 (2)
BIGFOIL.COM POLAR EXPORT
NACA64-215 a=0.0
NACA64-215 a=0.0 |  |  |  | Cl Max: | 1.7583 | at alpha= | 20 | deg
XFOIL ncrit=9 |  |  |  | L/D Max: | 126.223 | at alpha= | 10 | deg
Re: | 14000000 |  |  | Cd Min: | 0.04346 | at alpha= | 20 | deg
Mach: | 0 |  |  | Cl=0 at alpha= | -1.0327 | deg
|  |  |  | @ Cl=0.1, Cd= | 0.0040611
|  |  |  | @ Cl=0.4, Cd= | 0.0044116
|  |  |  | @ Cl=0.6, Cd= | 0.0059151
alpha (deg) | Cl | Cd | Cm | Cl/Cd
-20 | -1.7466 | 0.02778 | -0.042 | -62.8726
-19.5 | -1.7304 | 0.02524 | -0.0406 | -68.5578
-19 | -1.7106 | 0.02308 | -0.0391 | -74.1161
-18.5 | -1.6897 | 0.02114 | -0.0372 | -79.929
-18 | -1.6669 | 0.01945 | -0.035 | -85.7018
-17.5 | -1.643 | 0.01796 | -0.0326 | -91.4811
-17 | -1.6175 | 0.0167 | -0.0299 | -96.8563
-16.5 | -1.5943 | 0.01582 | -0.0262 | -100.7775
-16 | -1.5698 | 0.01494 | -0.0224 | -105.0736
-15.5 | -1.5496 | 0.01419 | -0.0171 | -109.2037
-15 | -1.5167 | 0.01344 | -0.014 | -112.8497
-14.5 | -1.4751 | 0.01281 | -0.0122 | -115.1522
-14 | -1.4315 | 0.01219 | -0.0108 | -117.4323
-13.5 | -1.3853 | 0.01163 | -0.0097 | -119.1144
-13 | -1.3369 | 0.01115 | -0.0089 | -119.9013
-12.5 | -1.287 | 0.01071 | -0.0084 | -120.1681
-11.5 | -1.1842 | 0.00991 | -0.0077 | -119.4955
-11 | -1.1324 | 0.00946 | -0.0073 | -119.704
-10.5 | -1.0795 | 0.00907 | -0.0072 | -119.0187
-10 | -1.0257 | 0.00871 | -0.0072 | -117.7612
-9.5 | -0.971 | 0.0084 | -0.0073 | -115.5952
-9 | -0.9158 | 0.00813 | -0.0074 | -112.6445
-8.5 | -0.8603 | 0.00785 | -0.0076 | -109.5924
-8 | -0.8045 | 0.00755 | -0.0079 | -106.5563
-7.5 | -0.7483 | 0.0073 | -0.0082 | -102.5068
-7 | -0.6914 | 0.00709 | -0.0086 | -97.5176
-6.5 | -0.6343 | 0.00688 | -0.009 | -92.1948
-6 | -0.5771 | 0.00667 | -0.0095 | -86.5217
-5.5 | -0.5195 | 0.00647 | -0.01 | -80.2937
-5 | -0.4616 | 0.00632 | -0.0105 | -73.038
-4.5 | -0.4037 | 0.00613 | -0.0111 | -65.8564
-4 | -0.3455 | 0.00599 | -0.0117 | -57.6795
-3.5 | -0.2871 | 0.00583 | -0.0123 | -49.2453
-3 | -0.2287 | 0.00569 | -0.013 | -40.1933
-2.5 | -0.1705 | 0.00548 | -0.0136 | -31.1131
-2 | -0.1124 | 0.00526 | -0.0142 | -21.3688
-1.5 | -0.0543 | 0.00505 | -0.0149 | -10.7525
-1 | 0.0038 | 0.00472 | -0.0155 | 0.80508
-0.5 | 0.0616 | 0.00439 | -0.0162 | 14.0319
0 | 0.1188 | 0.0039 | -0.0169 | 30.4615
0.5 | 0.178 | 0.00383 | -0.0178 | 46.4752
1 | 0.237 | 0.0038 | -0.0186 | 62.3684
1.5 | 0.2959 | 0.0039 | -0.0193 | 75.8718
2 | 0.3543 | 0.0041 | -0.0201 | 86.4146
2.5 | 0.4115 | 0.00449 | -0.0207 | 91.6481
3 | 0.467 | 0.00508 | -0.0211 | 91.9291
3.5 | 0.5235 | 0.00548 | -0.0216 | 95.5292
4 | 0.5805 | 0.00579 | -0.0221 | 100.2591
4.5 | 0.6366 | 0.00615 | -0.0225 | 103.5122
5 | 0.6925 | 0.00651 | -0.0229 | 106.3748
5.5 | 0.7479 | 0.0069 | -0.0232 | 108.3913
6 | 0.8036 | 0.0072 | -0.0235 | 111.6111
6.5 | 0.8592 | 0.00747 | -0.0238 | 115.0201
7 | 0.9147 | 0.00773 | -0.0241 | 118.3312
7.5 | 0.9693 | 0.00805 | -0.0243 | 120.4099
8 | 1.0239 | 0.00833 | -0.0245 | 122.9172
8.5 | 1.0772 | 0.00868 | -0.0245 | 124.1014
9 | 1.1305 | 0.00899 | -0.0245 | 125.7508
9.5 | 1.182 | 0.00939 | -0.0242 | 125.8786
10 | 1.2332 | 0.00977 | -0.0239 | 126.2231
10.5 | 1.2831 | 0.01018 | -0.0234 | 126.0413
11 | 1.3307 | 0.01067 | -0.0226 | 124.7142
11.5 | 1.3771 | 0.01115 | -0.0216 | 123.5067
12 | 1.422 | 0.01163 | -0.0203 | 122.27
12.5 | 1.4631 | 0.01217 | -0.0185 | 120.2219
13 | 1.4899 | 0.01276 | -0.0141 | 116.7633
13.5 | 1.5054 | 0.01341 | -0.008 | 112.2595
14 | 1.5338 | 0.01442 | -0.0051 | 106.3662
14.5 | 1.561 | 0.01554 | -0.0022 | 100.4505
15 | 1.5878 | 0.01681 | 0.0004 | 94.4557
15.5 | 1.6127 | 0.01831 | 0.0028 | 88.0776
16 | 1.6365 | 0.01999 | 0.005 | 81.8659
16.5 | 1.6573 | 0.02199 | 0.0071 | 75.3661
17 | 1.6733 | 0.02445 | 0.0091 | 68.4376
17.5 | 1.6905 | 0.02696 | 0.0107 | 62.704
18 | 1.7078 | 0.02962 | 0.012 | 57.657
18.5 | 1.7245 | 0.03245 | 0.013 | 53.1433
19 | 1.7379 | 0.03577 | 0.0136 | 48.5854
19.5 | 1.7473 | 0.03958 | 0.0141 | 44.146
20 | 1.7583 | 0.04346 | 0.0141 | 40.4579

## 123. Re 14M Mach 0.10 (1)
BIGFOIL.COM POLAR EXPORT
NACA64-215 a=0.0
NACA64-215 a=0.0 |  |  |  | Cl Max: | 1.303 | at alpha= | 13 | deg
JavaFoil+Calcfoil stall+Eppler ext transition |  |  |  | L/D Max: | 107.662 | at alpha= | 8 | deg
Re: | 14000000 |  |  | Cd Min: | 0.0046 | at alpha= | -1 | deg
Mach: | 0.1 |  |  | Cl=0 at alpha= | -0.9918 | deg
|  |  |  | @ Cl=0.1, Cd= | 0.0046234
|  |  |  | @ Cl=0.4, Cd= | 0.0055448
|  |  |  | @ Cl=0.6, Cd= | 0.0065257
alpha (deg) | Cl | Cd | Cm | Cl/Cd
-18.5 | -0.781 | 0.14408 | 0.004 | -5.418
-18 | -0.807 | 0.1374 | 0.003 | -5.875
-17.5 | -0.846 | 0.11075 | 0.004 | -7.637
-17 | -0.874 | 0.10099 | 0.004 | -8.659
-16.5 | -0.908 | 0.08638 | 0.003 | -10.517
-16 | -0.997 | 0.04233 | 0.004 | -23.555
-15.5 | -1.039 | 0.03089 | 0.003 | -33.647
-15 | -1.067 | 0.02547 | 0.003 | -41.902
-14.5 | -1.091 | 0.02008 | 0.002 | -54.338
-14 | -1.099 | 0.01726 | 0.002 | -63.705
-13.5 | -1.1 | 0.01562 | 0.001 | -70.397
-13 | -1.098 | 0.01399 | 0.001 | -78.482
-12.5 | -1.09 | 0.01284 | 0 | -84.854
-12 | -1.076 | 0.01193 | 0 | -90.23
-11.5 | -1.058 | 0.01121 | -0.001 | -94.368
-11 | -1.035 | 0.01073 | -0.001 | -96.469
-10.5 | -1.009 | 0.00969 | -0.002 | -104.152
-10 | -0.978 | 0.00983 | -0.003 | -99.446
-9.5 | -0.94 | 0.0095 | -0.003 | -98.906
-9 | -0.899 | 0.00909 | -0.004 | -98.906
-8.5 | -0.855 | 0.00875 | -0.004 | -97.714
-8 | -0.807 | 0.00845 | -0.005 | -95.499
-7.5 | -0.757 | 0.00813 | -0.006 | -93.137
-7 | -0.705 | 0.0079 | -0.006 | -89.229
-6.5 | -0.651 | 0.00766 | -0.007 | -84.991
-6 | -0.596 | 0.00742 | -0.008 | -80.326
-5.5 | -0.539 | 0.0072 | -0.008 | -74.916
-5 | -0.482 | 0.00699 | -0.009 | -68.886
-4.5 | -0.423 | 0.00681 | -0.009 | -62.164
-4 | -0.364 | 0.00663 | -0.01 | -54.986
-3.5 | -0.305 | 0.00651 | -0.011 | -46.782
-3 | -0.245 | 0.00635 | -0.011 | -38.496
-2.5 | -0.184 | 0.00598 | -0.012 | -30.781
-2 | -0.123 | 0.00541 | -0.013 | -22.762
-1.5 | -0.062 | 0.00504 | -0.013 | -12.343
-1 | -0.001 | 0.0046 | -0.014 | -0.252
-0.5 | 0.06 | 0.00463 | -0.015 | 12.96
0 | 0.121 | 0.00462 | -0.015 | 26.24
0.5 | 0.182 | 0.00476 | -0.016 | 38.297
1 | 0.244 | 0.00508 | -0.017 | 48.001
1.5 | 0.305 | 0.00523 | -0.017 | 58.263
2 | 0.365 | 0.00543 | -0.018 | 67.254
2.5 | 0.426 | 0.00563 | -0.019 | 75.597
3 | 0.487 | 0.0059 | -0.019 | 82.536
3.5 | 0.547 | 0.00619 | -0.02 | 88.302
4 | 0.607 | 0.00657 | -0.021 | 92.303
4.5 | 0.666 | 0.007 | -0.021 | 95.101
5 | 0.725 | 0.00728 | -0.022 | 99.463
5.5 | 0.782 | 0.00801 | -0.023 | 97.698
6 | 0.839 | 0.00826 | -0.023 | 101.587
6.5 | 0.895 | 0.00863 | -0.024 | 103.716
7 | 0.948 | 0.00899 | -0.025 | 105.556
7.5 | 1 | 0.00939 | -0.025 | 106.461
8 | 1.044 | 0.0097 | -0.026 | 107.662
8.5 | 1.088 | 0.01011 | -0.026 | 107.573
9 | 1.129 | 0.01056 | -0.027 | 106.882
9.5 | 1.167 | 0.01108 | -0.027 | 105.358
10 | 1.202 | 0.0117 | -0.028 | 102.675
10.5 | 1.233 | 0.0124 | -0.028 | 99.382
11 | 1.258 | 0.01307 | -0.029 | 96.276
11.5 | 1.277 | 0.0139 | -0.029 | 91.895
12 | 1.291 | 0.01483 | -0.03 | 87.011
12.5 | 1.3 | 0.01575 | -0.031 | 82.502
13 | 1.303 | 0.01689 | -0.031 | 77.144
13.5 | 1.302 | 0.01813 | -0.031 | 71.797
14 | 1.294 | 0.01982 | -0.032 | 65.307
14.5 | 1.283 | 0.02145 | -0.032 | 59.804
15 | 1.265 | 0.02378 | -0.033 | 53.194
15.5 | 1.243 | 0.02635 | -0.033 | 47.184
16 | 1.214 | 0.02887 | -0.033 | 42.034
16.5 | 1.177 | 0.03277 | -0.034 | 35.931
17 | 1.135 | 0.03884 | -0.034 | 29.215
17.5 | 1.088 | 0.04663 | -0.034 | 23.334
18 | 1.043 | 0.054 | -0.033 | 19.324

## 124. Re 14M Mach 0.10 (2)
BIGFOIL.COM POLAR EXPORT
NACA64-215 a=0.0
NACA64-215 a=0.0 |  |  |  | Cl Max: | 1.7445 | at alpha= | 20 | deg
XFOIL ncrit=9 |  |  |  | L/D Max: | 125.735 | at alpha= | 10 | deg
Re: | 14000000 |  |  | Cd Min: | 0.04733 | at alpha= | 20 | deg
Mach: | 0.1 |  |  | Cl=0 at alpha= | -1.0334 | deg
|  |  |  | @ Cl=0.1, Cd= | 0.0040406
|  |  |  | @ Cl=0.4, Cd= | 0.0043995
|  |  |  | @ Cl=0.6, Cd= | 0.0059113
alpha (deg) | Cl | Cd | Cm | Cl/Cd
-20 | -1.7424 | 0.03026 | -0.046 | -57.581
-19.5 | -1.7275 | 0.02737 | -0.0448 | -63.1166
-19 | -1.7106 | 0.0248 | -0.0432 | -68.9758
-18.5 | -1.6912 | 0.02256 | -0.0413 | -74.9645
-16.5 | -1.5963 | 0.01648 | -0.0306 | -96.8629
-16 | -1.571 | 0.01547 | -0.0269 | -101.5514
-15.5 | -1.547 | 0.01462 | -0.0225 | -105.814
-15 | -1.5244 | 0.01383 | -0.0172 | -110.2242
-14.5 | -1.4841 | 0.01316 | -0.015 | -112.7736
-14 | -1.4411 | 0.01249 | -0.0132 | -115.3803
-13.5 | -1.3955 | 0.01187 | -0.0118 | -117.5653
-13 | -1.3473 | 0.01134 | -0.0107 | -118.8095
-12.5 | -1.2972 | 0.01087 | -0.0099 | -119.3376
-12 | -1.2457 | 0.01044 | -0.0093 | -119.3199
-11.5 | -1.1933 | 0.01004 | -0.0089 | -118.8546
-11 | -1.1409 | 0.00959 | -0.0084 | -118.9677
-10.5 | -1.0876 | 0.00918 | -0.0081 | -118.4749
-10 | -1.0334 | 0.00879 | -0.0079 | -117.5654
-9.5 | -0.9783 | 0.00847 | -0.0079 | -115.5018
-9 | -0.9225 | 0.00818 | -0.008 | -112.7751
-8.5 | -0.8664 | 0.00791 | -0.0081 | -109.5322
-8 | -0.8102 | 0.0076 | -0.0083 | -106.6053
-7.5 | -0.7535 | 0.00733 | -0.0085 | -102.7967
-7 | -0.6962 | 0.00712 | -0.0089 | -97.7809
-6.5 | -0.6385 | 0.00691 | -0.0093 | -92.4023
-6 | -0.5809 | 0.0067 | -0.0097 | -86.7015
-5.5 | -0.5229 | 0.00649 | -0.0102 | -80.5701
-5 | -0.4645 | 0.00634 | -0.0107 | -73.265
-4.5 | -0.4062 | 0.00615 | -0.0112 | -66.0488
-4 | -0.3475 | 0.00601 | -0.0118 | -57.8203
-3.5 | -0.2888 | 0.00584 | -0.0124 | -49.4521
-3 | -0.23 | 0.0057 | -0.0131 | -40.3509
-2.5 | -0.1714 | 0.0055 | -0.0137 | -31.1636
-2 | -0.113 | 0.00527 | -0.0143 | -21.4421
-1.5 | -0.0545 | 0.00505 | -0.015 | -10.7921
-1 | 0.0039 | 0.00473 | -0.0156 | 0.82452
0 | 0.1196 | 0.0039 | -0.017 | 30.6667
0.5 | 0.1792 | 0.00383 | -0.0179 | 46.7885
1 | 0.2386 | 0.0038 | -0.0187 | 62.7895
1.5 | 0.2978 | 0.00391 | -0.0194 | 76.1637
2 | 0.3566 | 0.00409 | -0.0202 | 87.1883
2.5 | 0.4141 | 0.0045 | -0.0208 | 92.0222
3 | 0.47 | 0.00509 | -0.0212 | 92.3379
3.5 | 0.5268 | 0.00549 | -0.0217 | 95.9563
4 | 0.5841 | 0.00581 | -0.0222 | 100.5336
4.5 | 0.6406 | 0.00617 | -0.0226 | 103.825
5 | 0.6968 | 0.00654 | -0.0229 | 106.5443
5.5 | 0.7526 | 0.00692 | -0.0232 | 108.7572
6 | 0.8086 | 0.00724 | -0.0234 | 111.6851
6.5 | 0.8646 | 0.00751 | -0.0237 | 115.1265
7 | 0.9205 | 0.00778 | -0.024 | 118.3162
7.5 | 0.9756 | 0.00809 | -0.0241 | 120.5933
8 | 1.0304 | 0.00839 | -0.0242 | 122.8129
8.5 | 1.0842 | 0.00874 | -0.0241 | 124.0503
9 | 1.1378 | 0.00907 | -0.024 | 125.4465
9.5 | 1.1895 | 0.00948 | -0.0236 | 125.4747
10 | 1.241 | 0.00987 | -0.0232 | 125.7345
10.5 | 1.2909 | 0.0103 | -0.0226 | 125.3301
11 | 1.3383 | 0.01081 | -0.0215 | 123.802
11.5 | 1.385 | 0.01129 | -0.0203 | 122.6749
12 | 1.4292 | 0.0118 | -0.0188 | 121.1186
12.5 | 1.4678 | 0.01239 | -0.0163 | 118.4665
13 | 1.4864 | 0.01307 | -0.0103 | 113.7261
14.5 | 1.5627 | 0.01613 | 0.0005 | 96.8816
15 | 1.5892 | 0.01754 | 0.0031 | 90.6043
15.5 | 1.6136 | 0.01921 | 0.0055 | 83.9979
16 | 1.6367 | 0.02108 | 0.0077 | 77.6423
16.5 | 1.6552 | 0.02336 | 0.0099 | 70.8562
17 | 1.6714 | 0.02597 | 0.0118 | 64.3589
17.5 | 1.69 | 0.02853 | 0.0132 | 59.2359
18 | 1.7064 | 0.03143 | 0.0144 | 54.2921
18.5 | 1.7217 | 0.0346 | 0.0153 | 49.7601
19 | 1.7322 | 0.03837 | 0.0159 | 45.1446
19.5 | 1.7365 | 0.04292 | 0.0162 | 40.459
20 | 1.7445 | 0.04733 | 0.0161 | 36.8582

## 125. Re 14M Mach 0.25 (1)
BIGFOIL.COM POLAR EXPORT
NACA64-215 a=0.0
NACA64-215 a=0.0 |  |  |  | Cl Max: | 1.248 | at alpha= | 11.5 | deg
JavaFoil+Calcfoil stall+Eppler ext transition |  |  |  | L/D Max: | 104.381 | at alpha= | 8 | deg
Re: | 14000000 |  |  | Cd Min: | 0.00464 | at alpha= | -1 | deg
Mach: | 0.25 |  |  | Cl=0 at alpha= | -0.99206 | deg
|  |  |  | @ Cl=0.1, Cd= | 0.0046521
|  |  |  | @ Cl=0.4, Cd= | 0.0055573
|  |  |  | @ Cl=0.6, Cd= | 0.006573
alpha (deg) | Cl | Cd | Cm | Cl/Cd
-16.5 | -0.604 | 0.13562 | 0.002 | -4.456
-16 | -0.66 | 0.12718 | 0.002 | -5.189
-15.5 | -0.711 | 0.11759 | 0.002 | -6.049
-15 | -0.762 | 0.09859 | 0.002 | -7.733
-14.5 | -0.8 | 0.08911 | 0.002 | -8.981
-14 | -0.845 | 0.06854 | 0.001 | -12.328
-13.5 | -0.949 | 0.02645 | 0.001 | -35.897
-13 | -0.988 | 0.01888 | 0.001 | -52.3
-12.5 | -1.01 | 0.01514 | 0 | -66.736
-12 | -1.015 | 0.01391 | 0 | -72.986
-11.5 | -1.016 | 0.01236 | -0.001 | -82.192
-11 | -1.006 | 0.01167 | -0.001 | -86.255
-10.5 | -0.99 | 0.01097 | -0.002 | -90.298
-10 | -0.968 | 0.0104 | -0.003 | -93.128
-9.5 | -0.942 | 0.01007 | -0.003 | -93.528
-9 | -0.906 | 0.00949 | -0.004 | -95.446
-8.5 | -0.866 | 0.00912 | -0.005 | -94.93
-8 | -0.82 | 0.00881 | -0.005 | -93.106
-7.5 | -0.771 | 0.00843 | -0.006 | -91.464
-7 | -0.719 | 0.00815 | -0.006 | -88.262
-6.5 | -0.665 | 0.00783 | -0.007 | -84.962
-6 | -0.61 | 0.00758 | -0.008 | -80.414
-5.5 | -0.552 | 0.00735 | -0.008 | -75.178
-5 | -0.494 | 0.00712 | -0.009 | -69.344
-4.5 | -0.434 | 0.00693 | -0.01 | -62.718
-4 | -0.374 | 0.00677 | -0.01 | -55.274
-3.5 | -0.313 | 0.00659 | -0.011 | -47.502
-3 | -0.251 | 0.00646 | -0.012 | -38.869
-2.5 | -0.189 | 0.00601 | -0.012 | -31.431
-2 | -0.127 | 0.00548 | -0.013 | -23.109
-1.5 | -0.064 | 0.00509 | -0.014 | -12.566
-1 | -0.001 | 0.00464 | -0.014 | -0.257
-0.5 | 0.062 | 0.00464 | -0.015 | 13.287
0 | 0.125 | 0.00466 | -0.016 | 26.722
0.5 | 0.187 | 0.00479 | -0.016 | 39.164
1 | 0.25 | 0.00509 | -0.017 | 49.205
1.5 | 0.313 | 0.00527 | -0.018 | 59.44
2 | 0.375 | 0.00547 | -0.018 | 68.635
2.5 | 0.438 | 0.00569 | -0.019 | 76.898
3 | 0.5 | 0.006 | -0.02 | 83.312
3.5 | 0.562 | 0.00633 | -0.02 | 88.794
4 | 0.623 | 0.00672 | -0.021 | 92.7
4.5 | 0.684 | 0.00715 | -0.022 | 95.669
5 | 0.744 | 0.0075 | -0.022 | 99.183
5.5 | 0.803 | 0.0082 | -0.023 | 97.945
6 | 0.861 | 0.00854 | -0.024 | 100.736
6.5 | 0.917 | 0.00907 | -0.025 | 101.161
7 | 0.971 | 0.00949 | -0.025 | 102.246
7.5 | 1.015 | 0.00973 | -0.026 | 104.367
8 | 1.061 | 0.01016 | -0.026 | 104.381
8.5 | 1.103 | 0.01065 | -0.027 | 103.493
9 | 1.141 | 0.01125 | -0.027 | 101.428
9.5 | 1.174 | 0.01186 | -0.028 | 98.989
10 | 1.203 | 0.01264 | -0.029 | 95.192
10.5 | 1.226 | 0.01352 | -0.029 | 90.737
11 | 1.242 | 0.01436 | -0.03 | 86.494
11.5 | 1.248 | 0.0154 | -0.03 | 81.002
12 | 1.245 | 0.01661 | -0.031 | 74.952
12.5 | 1.234 | 0.01803 | -0.031 | 68.446
13 | 1.215 | 0.01951 | -0.032 | 62.296
13.5 | 1.188 | 0.02132 | -0.032 | 55.697
14 | 1.151 | 0.0236 | -0.032 | 48.763
14.5 | 1.103 | 0.02743 | -0.033 | 40.196
15 | 1.042 | 0.03401 | -0.033 | 30.627
15.5 | 0.97 | 0.04403 | -0.032 | 22.033
16 | 0.842 | 0.08598 | -0.027 | 9.791
16.5 | 0.751 | 0.11339 | -0.024 | 6.627

## 126. Re 14M Mach 0.25 (2)
BIGFOIL.COM POLAR EXPORT
NACA64-215 a=0.0
NACA64-215 a=0.0 |  |  |  | Cl Max: | 1.6851 | at alpha= | 18.5 | deg
XFOIL ncrit=9 |  |  |  | L/D Max: | 123.476 | at alpha= | 8.5 | deg
Re: | 14000000 |  |  | Cd Min: | 0.06997 | at alpha= | 20 | deg
Mach: | 0.25 |  |  | Cl=0 at alpha= | -1.0374 | deg
|  |  |  | @ Cl=0.1, Cd= | 0.0040985
|  |  |  | @ Cl=0.4, Cd= | 0.0043453
|  |  |  | @ Cl=0.6, Cd= | 0.0059049
alpha (deg) | Cl | Cd | Cm | Cl/Cd
-20 | -1.6643 | 0.05202 | -0.0599 | -31.9935
-19.5 | -1.6693 | 0.04537 | -0.0614 | -36.793
-19 | -1.6707 | 0.03954 | -0.062 | -42.2534
-18.5 | -1.6656 | 0.03471 | -0.0616 | -47.9862
-18 | -1.6549 | 0.03071 | -0.0603 | -53.888
-17.5 | -1.6404 | 0.02725 | -0.0584 | -60.1982
-17 | -1.6212 | 0.02435 | -0.0561 | -66.5791
-16 | -1.5763 | 0.01999 | -0.0497 | -78.8544
-15.5 | -1.5511 | 0.01822 | -0.0459 | -85.1317
-15 | -1.524 | 0.01672 | -0.0417 | -91.1483
-14.5 | -1.4964 | 0.01546 | -0.0371 | -96.7917
-14 | -1.4738 | 0.01432 | -0.0311 | -102.919
-13.5 | -1.4445 | 0.01346 | -0.0255 | -107.318
-13 | -1.3997 | 0.01265 | -0.0223 | -110.6482
-12.5 | -1.3504 | 0.01196 | -0.0199 | -112.9097
-12 | -1.2982 | 0.01134 | -0.0179 | -114.4797
-11.5 | -1.2441 | 0.01079 | -0.0162 | -115.3012
-11 | -1.1886 | 0.0103 | -0.0149 | -115.3981
-10.5 | -1.132 | 0.00985 | -0.0138 | -114.9239
-10 | -1.0758 | 0.00934 | -0.0128 | -115.182
-9.5 | -1.0185 | 0.00888 | -0.012 | -114.6959
-9 | -0.9601 | 0.00851 | -0.0115 | -112.8202
-8.5 | -0.901 | 0.00819 | -0.0111 | -110.0122
-8 | -0.8415 | 0.0079 | -0.0109 | -106.519
-7.5 | -0.7823 | 0.00756 | -0.0107 | -103.4788
-7 | -0.7225 | 0.00729 | -0.0107 | -99.1084
-6.5 | -0.6622 | 0.00705 | -0.0108 | -93.9291
-6 | -0.6018 | 0.00684 | -0.011 | -87.9825
-5.5 | -0.5415 | 0.00661 | -0.0113 | -81.9213
-5 | -0.4808 | 0.00642 | -0.0117 | -74.891
-4.5 | -0.42 | 0.00625 | -0.0121 | -67.2
-4 | -0.3592 | 0.00606 | -0.0126 | -59.2739
-3.5 | -0.2983 | 0.00591 | -0.0131 | -50.4738
-3 | -0.2373 | 0.00574 | -0.0137 | -41.3415
-2.5 | -0.1766 | 0.00556 | -0.0143 | -31.7626
-2 | -0.1161 | 0.00532 | -0.0149 | -21.8233
-1.5 | -0.0557 | 0.00509 | -0.0155 | -10.943
-1 | 0.0045 | 0.00475 | -0.0162 | 0.94737
-0.5 | 0.0646 | 0.00439 | -0.0169 | 14.7153
0 | 0.1241 | 0.0039 | -0.0176 | 31.8205
0.5 | 0.1857 | 0.00382 | -0.0184 | 48.6126
1 | 0.2472 | 0.0038 | -0.0193 | 65.0526
1.5 | 0.3085 | 0.00391 | -0.0201 | 78.9003
2 | 0.3695 | 0.00409 | -0.0208 | 90.3423
3.5 | 0.5451 | 0.00556 | -0.0222 | 98.0396
4 | 0.604 | 0.00593 | -0.0225 | 101.855
4.5 | 0.6625 | 0.0063 | -0.0228 | 105.1587
5 | 0.7206 | 0.00671 | -0.023 | 107.392
5.5 | 0.7782 | 0.00712 | -0.023 | 109.2978
6 | 0.8365 | 0.00742 | -0.0231 | 112.7358
6.5 | 0.8947 | 0.00772 | -0.0231 | 115.8938
7 | 0.9524 | 0.00805 | -0.023 | 118.3106
7.5 | 1.0099 | 0.00836 | -0.0229 | 120.8014
8 | 1.0662 | 0.00874 | -0.0224 | 121.9908
8.5 | 1.1224 | 0.00909 | -0.0219 | 123.4763
9 | 1.1766 | 0.00954 | -0.0211 | 123.3333
9.5 | 1.2303 | 0.00997 | -0.0201 | 123.4002
10 | 1.2818 | 0.01046 | -0.0187 | 122.543
10.5 | 1.3303 | 0.01103 | -0.0168 | 120.6074
11 | 1.377 | 0.01159 | -0.0146 | 118.8093
11.5 | 1.4133 | 0.01217 | -0.0105 | 116.1298
12 | 1.4345 | 0.01303 | -0.0043 | 110.0921
12.5 | 1.4604 | 0.0141 | 0.0004 | 103.5745
13 | 1.4854 | 0.01535 | 0.0048 | 96.7687
13.5 | 1.5169 | 0.01664 | 0.0078 | 91.1599
14 | 1.5449 | 0.01833 | 0.0108 | 84.2826
14.5 | 1.5698 | 0.02037 | 0.0137 | 77.0643
15 | 1.5907 | 0.02283 | 0.0165 | 69.6759
15.5 | 1.6124 | 0.0254 | 0.0189 | 63.4803
16 | 1.6326 | 0.02823 | 0.0209 | 57.8321
16.5 | 1.649 | 0.03153 | 0.0227 | 52.2994
17 | 1.663 | 0.03525 | 0.0241 | 47.1773
17.5 | 1.6702 | 0.03979 | 0.0251 | 41.9754
18 | 1.678 | 0.04455 | 0.0256 | 37.6655
18.5 | 1.6851 | 0.04959 | 0.0256 | 33.9806
19 | 1.684 | 0.05577 | 0.0249 | 30.1954
19.5 | 1.683 | 0.06225 | 0.0237 | 27.0361
20 | 1.674 | 0.06997 | 0.0214 | 23.9245

## 127. Re 14M Mach 0.50 (1)
BIGFOIL.COM POLAR EXPORT
NACA64-215 a=0.0
NACA64-215 a=0.0 |  |  |  | Cl Max: | 1.164 | at alpha= | 20 | deg
JavaFoil+Calcfoil stall+Eppler ext transition |  |  |  | L/D Max: | 93.661 | at alpha= | 4.5 | deg
Re: | 14000000 |  |  | Cd Min: | 0.00472 | at alpha= | -0.5 | deg
Mach: | 0.5 |  |  | Cl=0 at alpha= | -0.99286 | deg
|  |  |  | @ Cl=0.1, Cd= | 0.0047377
|  |  |  | @ Cl=0.4, Cd= | 0.0056767
|  |  |  | @ Cl=0.6, Cd= | 0.0067496
alpha (deg) | Cl | Cd | Cm | Cl/Cd
-20 | -1.056 | 0.16996 | 0.006 | -6.211
-19.5 | -1.028 | 0.16292 | 0.005 | -6.309
-19 | -0.999 | 0.15967 | 0.005 | -6.259
-18.5 | -0.972 | 0.1496 | 0.005 | -6.5
-18 | -0.943 | 0.14672 | 0.004 | -6.428
-17.5 | -0.92 | 0.13301 | 0.004 | -6.914
-17 | -0.894 | 0.12367 | 0.004 | -7.226
-16.5 | -0.864 | 0.11952 | 0.003 | -7.23
-16 | -0.835 | 0.11575 | 0.003 | -7.216
-15.5 | -0.809 | 0.10844 | 0.002 | -7.457
-15 | -0.785 | 0.10181 | 0.002 | -7.706
-14.5 | -0.755 | 0.09776 | 0.002 | -7.728
-14 | -0.729 | 0.09045 | 0.001 | -8.063
-13.5 | -0.714 | 0.07514 | 0.001 | -9.503
-13 | -0.765 | 0.02808 | 0.001 | -27.247
-12.5 | -0.642 | 0.08674 | 0 | -7.396
-12 | -0.616 | 0.07713 | 0 | -7.991
-11.5 | -0.659 | 0.03013 | -0.001 | -21.869
-11 | -0.66 | 0.01768 | -0.002 | -37.342
-10.5 | -0.635 | 0.01504 | -0.002 | -42.267
-10 | -0.501 | 0.06972 | -0.001 | -7.19
-9.5 | -0.475 | 0.06089 | -0.002 | -7.803
-9 | -0.461 | 0.04641 | -0.003 | -9.933
-8.5 | -0.508 | 0.01241 | -0.005 | -40.964
-8 | -0.753 | 0.01111 | -0.006 | -67.83
-7.5 | -0.768 | 0.01021 | -0.006 | -75.199
-7 | -0.749 | 0.00973 | -0.007 | -77.031
-6.5 | -0.71 | 0.00905 | -0.008 | -78.407
-6 | -0.66 | 0.00862 | -0.009 | -76.59
-5.5 | -0.605 | 0.00814 | -0.009 | -74.294
-5 | -0.544 | 0.00785 | -0.01 | -69.33
-4.5 | -0.481 | 0.00749 | -0.011 | -64.231
-4 | -0.416 | 0.00727 | -0.012 | -57.165
-3.5 | -0.348 | 0.00698 | -0.012 | -49.886
-3 | -0.28 | 0.0068 | -0.013 | -41.18
-2.5 | -0.211 | 0.00661 | -0.014 | -31.938
-2 | -0.141 | 0.00577 | -0.015 | -24.498
-1.5 | -0.071 | 0.00524 | -0.015 | -13.646
-1 | -0.001 | 0.00473 | -0.016 | -0.281
-0.5 | 0.069 | 0.00472 | -0.017 | 14.604
0 | 0.139 | 0.00476 | -0.018 | 29.288
0.5 | 0.21 | 0.0049 | -0.018 | 42.821
1 | 0.28 | 0.00526 | -0.019 | 53.2
1.5 | 0.35 | 0.00551 | -0.02 | 63.563
2 | 0.419 | 0.00574 | -0.021 | 73.052
2.5 | 0.489 | 0.0061 | -0.021 | 80.092
3 | 0.558 | 0.0065 | -0.022 | 85.963
3.5 | 0.627 | 0.00691 | -0.023 | 90.798
4 | 0.695 | 0.00752 | -0.024 | 92.374
4.5 | 0.761 | 0.00813 | -0.024 | 93.661
5 | 0.82 | 0.00905 | -0.025 | 90.637
5.5 | 0.88 | 0.00957 | -0.026 | 91.989
6 | 0.937 | 0.01014 | -0.026 | 92.399
6.5 | 0.989 | 0.0108 | -0.027 | 91.561
7 | 1.032 | 0.0115 | -0.028 | 89.734
7.5 | 1.064 | 0.01229 | -0.028 | 86.585
8 | 1.079 | 0.01325 | -0.029 | 81.46
8.5 | 1.061 | 0.01488 | -0.029 | 71.34
9 | 0.954 | 0.01685 | -0.03 | 56.597
9.5 | 0.677 | 0.02315 | -0.03 | 29.26
10 | 0.724 | 0.01948 | -0.031 | 37.192
10.5 | 0.751 | 0.0222 | -0.031 | 33.81
11 | 0.668 | 0.07484 | -0.019 | 8.927
11.5 | 0.814 | 0.02353 | -0.033 | 34.588
12 | 0.838 | 0.02752 | -0.033 | 30.438
12.5 | 0.85 | 0.03571 | -0.033 | 23.817
13 | 0.784 | 0.08862 | -0.023 | 8.846
13.5 | 0.92 | 0.0344 | -0.034 | 26.741
14 | 0.934 | 0.04344 | -0.034 | 21.501
14.5 | 0.948 | 0.05381 | -0.034 | 17.61
15 | 0.98 | 0.05158 | -0.034 | 19.008
15.5 | 0.932 | 0.10249 | -0.028 | 9.095
16 | 0.964 | 0.10545 | -0.029 | 9.14
16.5 | 0.969 | 0.13294 | -0.025 | 7.292
17 | 0.998 | 0.13701 | -0.026 | 7.287
17.5 | 1.029 | 0.13937 | -0.027 | 7.383
18 | 1.058 | 0.14627 | -0.028 | 7.234
18.5 | 1.077 | 0.16837 | -0.027 | 6.4
19 | 1.107 | 0.17138 | -0.028 | 6.458
19.5 | 1.136 | 0.18175 | -0.029 | 6.248
20 | 1.164 | 0.18446 | -0.03 | 6.312

## 128. Re 14M Mach 0.50 (2)
BIGFOIL.COM POLAR EXPORT
NACA64-215 a=0.0
NACA64-215 a=0.0 |  |  |  | Cl Max: | 1.3342 | at alpha= | 10.5 | deg
XFOIL ncrit=9 |  |  |  | L/D Max: | 115.646 | at alpha= | 7 | deg
Re: | 14000000 |  |  | Cd Min: | 0.122 | at alpha= | 15.5 | deg
Mach: | 0.5 |  |  | Cl=0 at alpha= | -1.058 | deg
|  |  |  | @ Cl=0.1, Cd= | 0.0041928
|  |  |  | @ Cl=0.4, Cd= | 0.0040409
|  |  |  | @ Cl=0.6, Cd= | 0.0056629
alpha (deg) | Cl | Cd | Cm | Cl/Cd
-13.5 | -0.7506 | 0.10314 | -0.0254 | -7.2775
-13 | -0.7664 | 0.09021 | -0.0342 | -8.4957
-12.5 | -0.7841 | 0.07614 | -0.0437 | -10.2981
-12 | -0.8051 | 0.06326 | -0.0534 | -12.7268
-11.5 | -0.8326 | 0.05214 | -0.0608 | -15.9685
-11 | -0.8688 | 0.04213 | -0.0655 | -20.6219
-10.5 | -0.9032 | 0.03379 | -0.0668 | -26.7298
-9.5 | -0.9619 | 0.02124 | -0.059 | -45.2872
-9 | -0.9843 | 0.01655 | -0.05 | -59.4743
-8.5 | -0.9969 | 0.01286 | -0.0383 | -77.5194
-8 | -0.9683 | 0.01027 | -0.0303 | -94.2843
-7.5 | -0.9092 | 0.00907 | -0.0256 | -100.2426
-7 | -0.8402 | 0.00842 | -0.0226 | -99.7862
-6.5 | -0.7695 | 0.00789 | -0.0204 | -97.5285
-6 | -0.6976 | 0.00752 | -0.0189 | -92.766
-5.5 | -0.6255 | 0.0072 | -0.0178 | -86.875
-5 | -0.5539 | 0.00691 | -0.0171 | -80.1592
-4.5 | -0.4825 | 0.00664 | -0.0167 | -72.6657
-4 | -0.4111 | 0.00644 | -0.0165 | -63.8354
-3.5 | -0.3403 | 0.00621 | -0.0166 | -54.7987
-3 | -0.2696 | 0.00603 | -0.0168 | -44.7098
-2.5 | -0.199 | 0.00584 | -0.0172 | -34.0753
-2 | -0.1295 | 0.00557 | -0.0176 | -23.2496
-1.5 | -0.0602 | 0.00528 | -0.0181 | -11.4015
-1 | 0.0079 | 0.00487 | -0.0187 | 1.6222
-0.5 | 0.0759 | 0.00433 | -0.0194 | 17.5289
0 | 0.1444 | 0.00394 | -0.0201 | 36.6497
0.5 | 0.2153 | 0.00383 | -0.021 | 56.2141
1 | 0.2866 | 0.00385 | -0.022 | 74.4416
1.5 | 0.3581 | 0.00394 | -0.0229 | 90.8883
2 | 0.4287 | 0.00411 | -0.0237 | 104.3066
2.5 | 0.4974 | 0.00452 | -0.0241 | 110.0442
3 | 0.5614 | 0.00533 | -0.0239 | 105.3283
3.5 | 0.6275 | 0.0059 | -0.0238 | 106.3559
4 | 0.6934 | 0.00644 | -0.0234 | 107.6708
4.5 | 0.7591 | 0.00696 | -0.0227 | 109.0661
5 | 0.8229 | 0.00757 | -0.0215 | 108.7054
5.5 | 0.8895 | 0.00799 | -0.0205 | 111.3267
6 | 0.9557 | 0.0084 | -0.0191 | 113.7738
6.5 | 1.0208 | 0.00885 | -0.0172 | 115.3446
7 | 1.0836 | 0.00937 | -0.0146 | 115.6457
7.5 | 1.144 | 0.00992 | -0.0114 | 115.3226
8 | 1.1943 | 0.01057 | -0.0063 | 112.9896
8.5 | 1.2233 | 0.01151 | 0.0017 | 106.2815
9 | 1.2601 | 0.0128 | 0.0078 | 98.4453
9.5 | 1.2953 | 0.01451 | 0.0136 | 89.2695
10 | 1.3228 | 0.01686 | 0.0196 | 78.4579
10.5 | 1.3342 | 0.0203 | 0.0258 | 65.7241
11 | 1.3204 | 0.02543 | 0.0318 | 51.9229
11.5 | 1.2948 | 0.0318 | 0.0361 | 40.717
12 | 1.2628 | 0.03943 | 0.0385 | 32.0264
13 | 1.2005 | 0.05835 | 0.0348 | 20.5741
13.5 | 1.1686 | 0.06923 | 0.0307 | 16.88
14 | 1.1367 | 0.08139 | 0.0244 | 13.9661
14.5 | 1.1073 | 0.0945 | 0.0165 | 11.7175
15 | 1.0809 | 0.10826 | 0.0074 | 9.9843
15.5 | 1.0598 | 0.122 | -0.0018 | 8.6869

## 129. Re 16M Mach 0.00 (1)
BIGFOIL.COM POLAR EXPORT
NACA64-215 a=0.0
NACA64-215 a=0.0 |  |  |  | Cl Max: | 1.317 | at alpha= | 13.5 | deg
JavaFoil+Calcfoil stall+Eppler ext transition |  |  |  | L/D Max: | 110.861 | at alpha= | 8.5 | deg
Re: | 16000000 |  |  | Cd Min: | 0.00458 | at alpha= | -0.5 | deg
Mach: | 0 |  |  | Cl=0 at alpha= | -0.9918 | deg
|  |  |  | @ Cl=0.1, Cd= | 0.0046653
|  |  |  | @ Cl=0.4, Cd= | 0.0055756
|  |  |  | @ Cl=0.6, Cd= | 0.006544
alpha (deg) | Cl | Cd | Cm | Cl/Cd
-19 | -0.804 | 0.14739 | 0.004 | -5.455
-18.5 | -0.828 | 0.13905 | 0.004 | -5.954
-18 | -0.851 | 0.13101 | 0.004 | -6.498
-17.5 | -0.902 | 0.09392 | 0.004 | -9.6
-17 | -0.95 | 0.06953 | 0.004 | -13.658
-16.5 | -1.004 | 0.04636 | 0.004 | -21.662
-16 | -1.039 | 0.03625 | 0.004 | -28.669
-15.5 | -1.082 | 0.02495 | 0.003 | -43.367
-15 | -1.103 | 0.0213 | 0.003 | -51.8
-14.5 | -1.117 | 0.01803 | 0.002 | -61.951
-14 | -1.121 | 0.01587 | 0.002 | -70.618
-13.5 | -1.117 | 0.01454 | 0.001 | -76.852
-13 | -1.112 | 0.01319 | 0.001 | -84.284
-12.5 | -1.1 | 0.01221 | 0 | -90.126
-12 | -1.084 | 0.01147 | 0 | -94.555
-11.5 | -1.064 | 0.01083 | -0.001 | -98.264
-11 | -1.041 | 0.00968 | -0.001 | -107.519
-10.5 | -1.013 | 0.00996 | -0.002 | -101.622
-10 | -0.977 | 0.00954 | -0.003 | -102.426
-9.5 | -0.939 | 0.00915 | -0.003 | -102.571
-9 | -0.897 | 0.00887 | -0.004 | -101.126
-8.5 | -0.853 | 0.00851 | -0.004 | -100.225
-8 | -0.805 | 0.00822 | -0.005 | -97.838
-7.5 | -0.754 | 0.00793 | -0.006 | -95.101
-7 | -0.702 | 0.00767 | -0.006 | -91.513
-6.5 | -0.648 | 0.00746 | -0.007 | -86.861
-6 | -0.593 | 0.00723 | -0.008 | -82.037
-5.5 | -0.537 | 0.00704 | -0.008 | -76.207
-5 | -0.48 | 0.00684 | -0.009 | -70.129
-4.5 | -0.421 | 0.0067 | -0.009 | -62.878
-4 | -0.363 | 0.0065 | -0.01 | -55.784
-3.5 | -0.303 | 0.00636 | -0.011 | -47.691
-3 | -0.243 | 0.00621 | -0.011 | -39.181
-2.5 | -0.183 | 0.00587 | -0.012 | -31.178
-2 | -0.123 | 0.00555 | -0.013 | -22.091
-1.5 | -0.062 | 0.00516 | -0.013 | -11.998
-1 | -0.001 | 0.00494 | -0.014 | -0.233
-0.5 | 0.06 | 0.00458 | -0.015 | 13.051
0 | 0.121 | 0.00471 | -0.015 | 25.594
0.5 | 0.182 | 0.00498 | -0.016 | 36.49
1 | 0.242 | 0.00511 | -0.017 | 47.454
1.5 | 0.303 | 0.00524 | -0.017 | 57.884
2 | 0.363 | 0.00543 | -0.018 | 66.846
2.5 | 0.424 | 0.00567 | -0.018 | 74.789
3 | 0.484 | 0.00592 | -0.019 | 81.732
3.5 | 0.544 | 0.00618 | -0.02 | 88.118
4 | 0.604 | 0.00657 | -0.02 | 91.944
4.5 | 0.663 | 0.0069 | -0.021 | 96.032
5 | 0.721 | 0.00715 | -0.022 | 100.893
5.5 | 0.779 | 0.00777 | -0.022 | 100.254
6 | 0.835 | 0.00808 | -0.023 | 103.441
6.5 | 0.891 | 0.0084 | -0.024 | 106.014
7 | 0.944 | 0.00877 | -0.024 | 107.735
7.5 | 0.996 | 0.00915 | -0.025 | 108.857
8 | 1.046 | 0.00957 | -0.026 | 109.29
8.5 | 1.086 | 0.0098 | -0.026 | 110.861
9 | 1.128 | 0.01022 | -0.027 | 110.37
9.5 | 1.167 | 0.01073 | -0.027 | 108.695
10 | 1.202 | 0.01127 | -0.028 | 106.684
10.5 | 1.234 | 0.01193 | -0.028 | 103.478
11 | 1.261 | 0.01261 | -0.029 | 99.98
11.5 | 1.282 | 0.0133 | -0.029 | 96.319
12 | 1.297 | 0.01422 | -0.03 | 91.242
12.5 | 1.309 | 0.01501 | -0.03 | 87.201
13 | 1.315 | 0.01605 | -0.031 | 81.924
13.5 | 1.317 | 0.01718 | -0.031 | 76.664
14 | 1.313 | 0.0187 | -0.032 | 70.193
14.5 | 1.306 | 0.01993 | -0.032 | 65.517
15 | 1.292 | 0.02223 | -0.033 | 58.143
15.5 | 1.275 | 0.02447 | -0.033 | 52.123
16 | 1.249 | 0.02705 | -0.033 | 46.194
16.5 | 1.217 | 0.03106 | -0.034 | 39.188
17 | 1.184 | 0.03462 | -0.034 | 34.207
17.5 | 1.145 | 0.04039 | -0.034 | 28.351
18 | 1.107 | 0.04567 | -0.034 | 24.246
18.5 | 1.066 | 0.0531 | -0.034 | 20.066

## 130. Re 16M Mach 0.00 (2)
BIGFOIL.COM POLAR EXPORT
NACA64-215 a=0.0
NACA64-215 a=0.0 |  |  |  | Cl Max: | 1.7694 | at alpha= | 20 | deg
XFOIL ncrit=9 |  |  |  | L/D Max: | 129.195 | at alpha= | 10 | deg
Re: | 16000000 |  |  | Cd Min: | 0.04226 | at alpha= | 20 | deg
Mach: | 0 |  |  | Cl=0 at alpha= | -1.0344 | deg
|  |  |  | @ Cl=0.1, Cd= | 0.004084
|  |  |  | @ Cl=0.4, Cd= | 0.004513
|  |  |  | @ Cl=0.6, Cd= | 0.0058736
alpha (deg) | Cl | Cd | Cm | Cl/Cd
-20 | -1.7626 | 0.02652 | -0.0415 | -66.463
-19.5 | -1.7447 | 0.02417 | -0.04 | -72.1845
-19 | -1.7257 | 0.02204 | -0.0382 | -78.2985
-18.5 | -1.7045 | 0.02019 | -0.0362 | -84.423
-18 | -1.6813 | 0.0186 | -0.0339 | -90.3925
-17.5 | -1.6569 | 0.01721 | -0.0313 | -96.2754
-17 | -1.6334 | 0.01622 | -0.028 | -100.7028
-16.5 | -1.6091 | 0.01527 | -0.0244 | -105.3766
-16 | -1.5857 | 0.01446 | -0.0201 | -109.6611
-15 | -1.5227 | 0.01316 | -0.0131 | -115.7067
-14.5 | -1.4801 | 0.01256 | -0.0115 | -117.8424
-14 | -1.4357 | 0.01195 | -0.0102 | -120.1423
-13.5 | -1.3895 | 0.01137 | -0.0091 | -122.2076
-13 | -1.341 | 0.01087 | -0.0084 | -123.3671
-12.5 | -1.2908 | 0.01043 | -0.0078 | -123.7584
-12 | -1.2394 | 0.01004 | -0.0075 | -123.4462
-11.5 | -1.1872 | 0.00967 | -0.0073 | -122.7715
-11 | -1.1346 | 0.00928 | -0.007 | -122.2629
-10.5 | -1.0815 | 0.00888 | -0.0069 | -121.7905
-10 | -1.0278 | 0.00852 | -0.0069 | -120.6338
-9.5 | -0.973 | 0.00822 | -0.007 | -118.3698
-9 | -0.9176 | 0.00795 | -0.0072 | -115.4214
-8.5 | -0.8617 | 0.00769 | -0.0074 | -112.0546
-8 | -0.8058 | 0.00742 | -0.0077 | -108.5984
-7.5 | -0.7495 | 0.00714 | -0.008 | -104.972
-7 | -0.6926 | 0.00694 | -0.0084 | -99.7983
-6.5 | -0.6353 | 0.00675 | -0.0089 | -94.1185
-6 | -0.5779 | 0.00654 | -0.0094 | -88.3639
-5.5 | -0.5204 | 0.00635 | -0.0099 | -81.9528
-5 | -0.4624 | 0.00619 | -0.0104 | -74.7011
-4.5 | -0.4044 | 0.00603 | -0.011 | -67.0647
-4 | -0.346 | 0.00587 | -0.0116 | -58.9438
-3.5 | -0.2877 | 0.00573 | -0.0122 | -50.2094
-3 | -0.2291 | 0.00558 | -0.0129 | -41.0573
-2.5 | -0.1708 | 0.00542 | -0.0135 | -31.5129
-2 | -0.1126 | 0.00521 | -0.0142 | -21.6123
-1.5 | -0.0542 | 0.005 | -0.0149 | -10.84
-1 | 0.004 | 0.00476 | -0.0156 | 0.84034
-0.5 | 0.0622 | 0.00447 | -0.0163 | 13.915
0 | 0.119 | 0.00389 | -0.017 | 30.5913
0.5 | 0.1781 | 0.00384 | -0.0178 | 46.3802
1 | 0.237 | 0.0038 | -0.0186 | 62.3684
1.5 | 0.2956 | 0.00391 | -0.0193 | 75.601
2 | 0.3537 | 0.00418 | -0.02 | 84.6172
2.5 | 0.4107 | 0.00459 | -0.0206 | 89.4771
3 | 0.4667 | 0.00511 | -0.0211 | 91.3307
3.5 | 0.5236 | 0.00547 | -0.0216 | 95.7221
4 | 0.5807 | 0.00575 | -0.0222 | 100.9913
4.5 | 0.6369 | 0.00611 | -0.0226 | 104.239
5 | 0.6932 | 0.00644 | -0.023 | 107.6398
5.5 | 0.7488 | 0.00679 | -0.0233 | 110.2798
6 | 0.8047 | 0.00708 | -0.0236 | 113.6582
6.5 | 0.8605 | 0.00735 | -0.024 | 117.0748
7 | 0.9162 | 0.0076 | -0.0243 | 120.5526
7.5 | 0.9712 | 0.00788 | -0.0246 | 123.2487
8 | 1.0257 | 0.00818 | -0.0247 | 125.3912
8.5 | 1.0795 | 0.0085 | -0.0248 | 127
9 | 1.1329 | 0.00881 | -0.0248 | 128.5925
9.5 | 1.1847 | 0.00921 | -0.0246 | 128.6319
10 | 1.2364 | 0.00957 | -0.0244 | 129.1954
10.5 | 1.2863 | 0.00999 | -0.0239 | 128.7588
11 | 1.3346 | 0.01046 | -0.0232 | 127.5908
11.5 | 1.3823 | 0.01089 | -0.0224 | 126.933
12 | 1.4278 | 0.01137 | -0.0212 | 125.5761
12.5 | 1.4694 | 0.01193 | -0.0195 | 123.1685
13 | 1.503 | 0.01252 | -0.0163 | 120.0479
13.5 | 1.5208 | 0.01321 | -0.0105 | 115.1249
15 | 1.5988 | 0.0162 | -0.0007 | 98.6914
15.5 | 1.6236 | 0.01764 | 0.0019 | 92.0408
16 | 1.6475 | 0.01927 | 0.0042 | 85.4956
16.5 | 1.6663 | 0.02134 | 0.0066 | 78.0834
17 | 1.6848 | 0.02357 | 0.0086 | 71.4807
17.5 | 1.7043 | 0.02587 | 0.0101 | 65.8794
18 | 1.7228 | 0.02835 | 0.0115 | 60.769
18.5 | 1.738 | 0.03125 | 0.0126 | 55.616
19 | 1.7522 | 0.03441 | 0.0134 | 50.9212
19.5 | 1.7572 | 0.03856 | 0.0141 | 45.5705
20 | 1.7694 | 0.04226 | 0.0142 | 41.8694

## 131. Re 16M Mach 0.10 (1)
BIGFOIL.COM POLAR EXPORT
NACA64-215 a=0.0
NACA64-215 a=0.0 |  |  |  | Cl Max: | 1.305 | at alpha= | 13 | deg
JavaFoil+Calcfoil stall+Eppler ext transition |  |  |  | L/D Max: | 117.861 | at alpha= | 8 | deg
Re: | 16000000 |  |  | Cd Min: | 0.00457 | at alpha= | -0.5 | deg
Mach: | 0.1 |  |  | Cl=0 at alpha= | -0.9918 | deg
|  |  |  | @ Cl=0.1, Cd= | 0.0046749
|  |  |  | @ Cl=0.4, Cd= | 0.0055705
|  |  |  | @ Cl=0.6, Cd= | 0.0065303
alpha (deg) | Cl | Cd | Cm | Cl/Cd
-19 | -0.753 | 0.15162 | 0.004 | -4.967
-18.5 | -0.781 | 0.14291 | 0.004 | -5.464
-18 | -0.807 | 0.13564 | 0.003 | -5.953
-17.5 | -0.834 | 0.12621 | 0.003 | -6.609
-17 | -0.88 | 0.09586 | 0.004 | -9.18
-16.5 | -0.924 | 0.07469 | 0.004 | -12.374
-16 | -0.991 | 0.04524 | 0.004 | -21.898
-15.5 | -1.046 | 0.02838 | 0.003 | -36.859
-15 | -1.072 | 0.0238 | 0.003 | -45.061
-14.5 | -1.09 | 0.0202 | 0.002 | -53.956
-14 | -1.102 | 0.01656 | 0.002 | -66.555
-13.5 | -1.102 | 0.01505 | 0.001 | -73.244
-13 | -1.098 | 0.01383 | 0.001 | -79.401
-12.5 | -1.091 | 0.0126 | 0 | -86.549
-12 | -1.078 | 0.01166 | 0 | -92.421
-11.5 | -1.059 | 0.01098 | -0.001 | -96.457
-11 | -1.036 | 0.01051 | -0.001 | -98.602
-10.5 | -1.012 | 0.01011 | -0.002 | -100.05
-10 | -0.978 | 0.00965 | -0.003 | -101.295
-9.5 | -0.94 | 0.00925 | -0.003 | -101.624
-9 | -0.899 | 0.00889 | -0.004 | -101.068
-8.5 | -0.855 | 0.00858 | -0.004 | -99.599
-8 | -0.807 | 0.00826 | -0.005 | -97.714
-7.5 | -0.757 | 0.008 | -0.006 | -94.614
-7 | -0.705 | 0.00775 | -0.006 | -90.898
-6.5 | -0.651 | 0.00752 | -0.007 | -86.55
-6 | -0.596 | 0.00731 | -0.008 | -81.45
-5.5 | -0.539 | 0.00709 | -0.008 | -76.042
-5 | -0.482 | 0.00688 | -0.009 | -69.976
-4.5 | -0.423 | 0.0067 | -0.009 | -63.204
-4 | -0.364 | 0.00652 | -0.01 | -55.874
-3.5 | -0.305 | 0.00642 | -0.011 | -47.478
-3 | -0.245 | 0.00624 | -0.011 | -39.184
-2.5 | -0.184 | 0.0059 | -0.012 | -31.18
-2 | -0.123 | 0.00554 | -0.013 | -22.236
-1.5 | -0.062 | 0.00518 | -0.013 | -12.022
-1 | -0.001 | 0.00496 | -0.014 | -0.234
-0.5 | 0.06 | 0.00457 | -0.015 | 13.135
0 | 0.121 | 0.00473 | -0.015 | 25.639
0.5 | 0.182 | 0.00497 | -0.016 | 36.722
1 | 0.244 | 0.0051 | -0.017 | 47.784
1.5 | 0.305 | 0.00523 | -0.017 | 58.292
2 | 0.365 | 0.00545 | -0.018 | 66.95
2.5 | 0.426 | 0.00566 | -0.019 | 75.215
3 | 0.487 | 0.00593 | -0.019 | 82.094
3.5 | 0.547 | 0.00623 | -0.02 | 87.772
4 | 0.607 | 0.00657 | -0.021 | 92.395
4.5 | 0.666 | 0.00692 | -0.021 | 96.253
5 | 0.725 | 0.00721 | -0.022 | 100.513
5.5 | 0.782 | 0.00784 | -0.023 | 99.798
6 | 0.839 | 0.00817 | -0.023 | 102.673
6.5 | 0.895 | 0.00853 | -0.024 | 104.938
7 | 0.948 | 0.00888 | -0.025 | 106.782
7.5 | 1 | 0.00928 | -0.025 | 107.784
8 | 1.046 | 0.00887 | -0.026 | 117.861
8.5 | 1.089 | 0.00992 | -0.026 | 109.767
9 | 1.13 | 0.01032 | -0.027 | 109.541
9.5 | 1.169 | 0.01084 | -0.027 | 107.783
10 | 1.203 | 0.01145 | -0.028 | 105.116
10.5 | 1.234 | 0.01209 | -0.028 | 102.094
11 | 1.26 | 0.01279 | -0.029 | 98.492
11.5 | 1.279 | 0.01357 | -0.03 | 94.205
12 | 1.292 | 0.01448 | -0.03 | 89.253
12.5 | 1.301 | 0.01544 | -0.031 | 84.286
13 | 1.305 | 0.0164 | -0.031 | 79.561
13.5 | 1.303 | 0.0178 | -0.031 | 73.194
14 | 1.296 | 0.01921 | -0.032 | 67.474
14.5 | 1.285 | 0.02078 | -0.032 | 61.819
15 | 1.267 | 0.02301 | -0.033 | 55.077
15.5 | 1.246 | 0.02547 | -0.033 | 48.908
16 | 1.214 | 0.02853 | -0.033 | 42.563
16.5 | 1.179 | 0.03191 | -0.034 | 36.954
17 | 1.134 | 0.03869 | -0.034 | 29.317
17.5 | 1.092 | 0.04444 | -0.034 | 24.57
18 | 1.044 | 0.05354 | -0.033 | 19.496

## 132. Re 16M Mach 0.10 (2)
BIGFOIL.COM POLAR EXPORT
NACA64-215 a=0.0
NACA64-215 a=0.0 |  |  |  | Cl Max: | 1.7584 | at alpha= | 20 | deg
XFOIL ncrit=9 |  |  |  | L/D Max: | 128.82 | at alpha= | 10 | deg
Re: | 16000000 |  |  | Cd Min: | 0.0458 | at alpha= | 20 | deg
Mach: | 0.1 |  |  | Cl=0 at alpha= | -1.035 | deg
|  |  |  | @ Cl=0.1, Cd= | 0.0040842
|  |  |  | @ Cl=0.4, Cd= | 0.0044843
|  |  |  | @ Cl=0.6, Cd= | 0.0058626
alpha (deg) | Cl | Cd | Cm | Cl/Cd
-20 | -1.7568 | 0.02908 | -0.0457 | -60.4127
-19.5 | -1.7414 | 0.02629 | -0.0444 | -66.2381
-19 | -1.7264 | 0.02367 | -0.0426 | -72.9362
-18.5 | -1.7062 | 0.02156 | -0.0405 | -79.1373
-18 | -1.6836 | 0.01974 | -0.0383 | -85.2888
-17.5 | -1.6596 | 0.01815 | -0.0357 | -91.438
-17 | -1.6357 | 0.01697 | -0.0325 | -96.3877
-16.5 | -1.6113 | 0.01587 | -0.0289 | -101.5312
-16 | -1.586 | 0.01494 | -0.025 | -106.158
-15.5 | -1.564 | 0.01417 | -0.0199 | -110.374
-15 | -1.5315 | 0.01353 | -0.0163 | -113.1929
-14.5 | -1.4899 | 0.01288 | -0.0142 | -115.6755
-14 | -1.4458 | 0.01224 | -0.0126 | -118.1209
-13.5 | -1.3998 | 0.01162 | -0.0112 | -120.4647
-13 | -1.3516 | 0.01106 | -0.0101 | -122.2061
-12.5 | -1.3011 | 0.01059 | -0.0093 | -122.8612
-12 | -1.2494 | 0.01017 | -0.0088 | -122.8515
-11 | -1.1433 | 0.0094 | -0.0081 | -121.6277
-10.5 | -1.0897 | 0.00899 | -0.0078 | -121.2125
-10 | -1.0355 | 0.00861 | -0.0076 | -120.2671
-9.5 | -0.9803 | 0.00828 | -0.0076 | -118.3937
-9 | -0.9244 | 0.008 | -0.0077 | -115.55
-8.5 | -0.868 | 0.00774 | -0.0079 | -112.1447
-8 | -0.8115 | 0.00747 | -0.0081 | -108.6345
-7.5 | -0.7548 | 0.00718 | -0.0084 | -105.1253
-7 | -0.6974 | 0.00696 | -0.0087 | -100.2011
-6.5 | -0.6396 | 0.00678 | -0.0092 | -94.3363
-6 | -0.5817 | 0.00657 | -0.0096 | -88.5388
-5.5 | -0.5238 | 0.00637 | -0.0101 | -82.2292
-5 | -0.4653 | 0.0062 | -0.0106 | -75.0484
-4.5 | -0.4069 | 0.00604 | -0.0112 | -67.3675
-4 | -0.3481 | 0.00588 | -0.0118 | -59.2007
-3.5 | -0.2894 | 0.00574 | -0.0124 | -50.4181
-3 | -0.2305 | 0.00558 | -0.013 | -41.3082
-2.5 | -0.1718 | 0.00543 | -0.0136 | -31.639
-2 | -0.1132 | 0.00522 | -0.0143 | -21.6858
-1 | 0.0041 | 0.00476 | -0.0157 | 0.86134
-0.5 | 0.0626 | 0.00447 | -0.0164 | 14.0045
0 | 0.1198 | 0.00388 | -0.0171 | 30.8763
0.5 | 0.1793 | 0.00383 | -0.0179 | 46.8146
1 | 0.2386 | 0.0038 | -0.0187 | 62.7895
1.5 | 0.2976 | 0.00391 | -0.0194 | 76.1125
2 | 0.356 | 0.00417 | -0.0201 | 85.3717
2.5 | 0.4134 | 0.00458 | -0.0207 | 90.262
3 | 0.4697 | 0.00512 | -0.0212 | 91.7383
3.5 | 0.5269 | 0.00548 | -0.0217 | 96.1496
4 | 0.5843 | 0.00576 | -0.0222 | 101.441
4.5 | 0.6409 | 0.00613 | -0.0226 | 104.5514
5 | 0.6975 | 0.00646 | -0.023 | 107.9721
5.5 | 0.7534 | 0.00683 | -0.0233 | 110.3075
6 | 0.8098 | 0.00711 | -0.0236 | 113.8959
6.5 | 0.866 | 0.00739 | -0.0239 | 117.1854
7 | 0.922 | 0.00765 | -0.0242 | 120.5229
7.5 | 0.9775 | 0.00793 | -0.0244 | 123.2661
8 | 1.0323 | 0.00824 | -0.0245 | 125.2791
8.5 | 1.0866 | 0.00855 | -0.0245 | 127.0877
9 | 1.1402 | 0.00889 | -0.0244 | 128.2565
9.5 | 1.1924 | 0.00929 | -0.0241 | 128.3531
10 | 1.2444 | 0.00966 | -0.0237 | 128.8199
10.5 | 1.2942 | 0.01011 | -0.0231 | 128.0119
11 | 1.3428 | 0.01058 | -0.0222 | 126.9187
11.5 | 1.3905 | 0.01103 | -0.0212 | 126.0653
12 | 1.4353 | 0.01154 | -0.0197 | 124.3761
12.5 | 1.4753 | 0.01215 | -0.0175 | 121.4239
13 | 1.4986 | 0.01277 | -0.0122 | 117.3532
13.5 | 1.5205 | 0.01356 | -0.0073 | 112.1313
15 | 1.5998 | 0.01693 | 0.0021 | 94.495
15.5 | 1.6236 | 0.01857 | 0.0048 | 87.4313
16 | 1.6468 | 0.02037 | 0.0071 | 80.8444
16.5 | 1.6652 | 0.02262 | 0.0094 | 73.6163
17 | 1.6856 | 0.02489 | 0.0112 | 67.722
17.5 | 1.704 | 0.0274 | 0.0128 | 62.1898
18 | 1.7215 | 0.03014 | 0.0141 | 57.1168
18.5 | 1.7342 | 0.03345 | 0.0152 | 51.8445
19 | 1.7436 | 0.03723 | 0.0159 | 46.8332
19.5 | 1.7487 | 0.04165 | 0.0163 | 41.9856
20 | 1.7584 | 0.0458 | 0.0163 | 38.393

## 133. Re 16M Mach 0.25 (1)
BIGFOIL.COM POLAR EXPORT
NACA64-215 a=0.0
NACA64-215 a=0.0 |  |  |  | Cl Max: | 1.249 | at alpha= | 11.5 | deg
JavaFoil+Calcfoil stall+Eppler ext transition |  |  |  | L/D Max: | 106.845 | at alpha= | 8 | deg
Re: | 16000000 |  |  | Cd Min: | 0.00461 | at alpha= | -0.5 | deg
Mach: | 0.25 |  |  | Cl=0 at alpha= | -0.99206 | deg
|  |  |  | @ Cl=0.1, Cd= | 0.0046824
|  |  |  | @ Cl=0.4, Cd= | 0.0055952
|  |  |  | @ Cl=0.6, Cd= | 0.006553
alpha (deg) | Cl | Cd | Cm | Cl/Cd
-16.5 | -0.604 | 0.13395 | 0.002 | -4.512
-16 | -0.66 | 0.12568 | 0.002 | -5.252
-15.5 | -0.711 | 0.11638 | 0.002 | -6.113
-15 | -0.764 | 0.09623 | 0.002 | -7.944
-14.5 | -0.801 | 0.0884 | 0.002 | -9.06
-14 | -0.843 | 0.06989 | 0.001 | -12.055
-13.5 | -0.947 | 0.02704 | 0.001 | -35.022
-13 | -0.988 | 0.01863 | 0.001 | -53.023
-12.5 | -1.009 | 0.01515 | 0 | -66.629
-12 | -1.016 | 0.0136 | 0 | -74.72
-11.5 | -1.017 | 0.01216 | -0.001 | -83.596
-11 | -1.008 | 0.01136 | -0.001 | -88.749
-10.5 | -0.992 | 0.01073 | -0.002 | -92.459
-10 | -0.97 | 0.00965 | -0.003 | -100.586
-9.5 | -0.942 | 0.00979 | -0.003 | -96.242
-9 | -0.906 | 0.00932 | -0.004 | -97.24
-8.5 | -0.866 | 0.00894 | -0.005 | -96.832
-8 | -0.82 | 0.00858 | -0.005 | -95.628
-7.5 | -0.771 | 0.00827 | -0.006 | -93.208
-7 | -0.719 | 0.00796 | -0.006 | -90.373
-6.5 | -0.665 | 0.0077 | -0.007 | -86.377
-6 | -0.61 | 0.00745 | -0.008 | -81.849
-5.5 | -0.552 | 0.00722 | -0.008 | -76.47
-5 | -0.494 | 0.00701 | -0.009 | -70.461
-4.5 | -0.434 | 0.00681 | -0.01 | -63.823
-4 | -0.374 | 0.00663 | -0.01 | -56.377
-3.5 | -0.313 | 0.00647 | -0.011 | -48.369
-3 | -0.251 | 0.00632 | -0.012 | -39.711
-2.5 | -0.189 | 0.00611 | -0.012 | -30.916
-2 | -0.127 | 0.00561 | -0.013 | -22.57
-1.5 | -0.064 | 0.0052 | -0.014 | -12.296
-1 | -0.001 | 0.00497 | -0.014 | -0.24
-0.5 | 0.062 | 0.00461 | -0.015 | 13.382
0 | 0.125 | 0.00473 | -0.016 | 26.346
0.5 | 0.187 | 0.005 | -0.016 | 37.528
1 | 0.25 | 0.00513 | -0.017 | 48.793
1.5 | 0.313 | 0.0053 | -0.018 | 59.151
2 | 0.375 | 0.0055 | -0.018 | 68.197
2.5 | 0.438 | 0.00574 | -0.019 | 76.238
3 | 0.5 | 0.00603 | -0.02 | 82.925
3.5 | 0.562 | 0.00631 | -0.02 | 89.025
4 | 0.623 | 0.0067 | -0.021 | 92.981
4.5 | 0.684 | 0.00706 | -0.022 | 96.803
5 | 0.744 | 0.00777 | -0.022 | 95.691
5.5 | 0.803 | 0.00809 | -0.023 | 99.271
6 | 0.861 | 0.00846 | -0.024 | 101.775
6.5 | 0.917 | 0.00886 | -0.025 | 103.561
7 | 0.971 | 0.00927 | -0.025 | 104.714
7.5 | 1.017 | 0.00953 | -0.026 | 106.688
8 | 1.062 | 0.00994 | -0.026 | 106.845
8.5 | 1.104 | 0.01041 | -0.027 | 106.061
9 | 1.142 | 0.01099 | -0.027 | 103.889
9.5 | 1.176 | 0.01163 | -0.028 | 101.079
10 | 1.204 | 0.01238 | -0.029 | 97.302
10.5 | 1.228 | 0.01317 | -0.029 | 93.224
11 | 1.243 | 0.01406 | -0.03 | 88.437
11.5 | 1.249 | 0.01498 | -0.03 | 83.409
12 | 1.247 | 0.01627 | -0.031 | 76.596
12.5 | 1.236 | 0.01751 | -0.031 | 70.582
13 | 1.217 | 0.01893 | -0.032 | 64.307
13.5 | 1.189 | 0.02067 | -0.032 | 57.539
14 | 1.153 | 0.02285 | -0.032 | 50.459
14.5 | 1.105 | 0.0265 | -0.033 | 41.707
15 | 1.045 | 0.03259 | -0.033 | 32.056
15.5 | 0.977 | 0.04053 | -0.032 | 24.109
16 | 0.855 | 0.07584 | -0.029 | 11.281
16.5 | 0.757 | 0.10647 | -0.025 | 7.114

## 134. Re 16M Mach 0.25 (2)
BIGFOIL.COM POLAR EXPORT
NACA64-215 a=0.0
NACA64-215 a=0.0 |  |  |  | Cl Max: | 1.6985 | at alpha= | 18.5 | deg
XFOIL ncrit=9 |  |  |  | L/D Max: | 126.585 | at alpha= | 9.5 | deg
Re: | 16000000 |  |  | Cd Min: | 0.0682 | at alpha= | 20 | deg
Mach: | 0.25 |  |  | Cl=0 at alpha= | -1.0397 | deg
|  |  |  | @ Cl=0.1, Cd= | 0.0041185
|  |  |  | @ Cl=0.4, Cd= | 0.0044224
|  |  |  | @ Cl=0.6, Cd= | 0.0058455
alpha (deg) | Cl | Cd | Cm | Cl/Cd
-20 | -1.6896 | 0.04945 | -0.0613 | -34.1678
-19.5 | -1.69 | 0.04342 | -0.0623 | -38.9222
-19 | -1.6934 | 0.03758 | -0.0626 | -45.0612
-18.5 | -1.6875 | 0.03295 | -0.0619 | -51.214
-18 | -1.6767 | 0.02908 | -0.0603 | -57.6582
-17.5 | -1.661 | 0.02582 | -0.0582 | -64.33
-17 | -1.6411 | 0.02307 | -0.0555 | -71.1357
-16.5 | -1.619 | 0.02096 | -0.0522 | -77.2424
-16 | -1.5947 | 0.01906 | -0.0485 | -83.6674
-15.5 | -1.5684 | 0.0174 | -0.0446 | -90.1379
-15 | -1.5407 | 0.01601 | -0.0402 | -96.2336
-14.5 | -1.5118 | 0.01491 | -0.0355 | -101.395
-14 | -1.4876 | 0.014 | -0.0292 | -106.2571
-13.5 | -1.4516 | 0.01316 | -0.0246 | -110.304
-13 | -1.4059 | 0.01235 | -0.0216 | -113.8381
-12.5 | -1.3559 | 0.01165 | -0.0192 | -116.3863
-12 | -1.3033 | 0.01104 | -0.0172 | -118.0525
-11.5 | -1.2487 | 0.0105 | -0.0157 | -118.9238
-11 | -1.1926 | 0.01003 | -0.0144 | -118.9033
-10.5 | -1.1355 | 0.00959 | -0.0134 | -118.4046
-10 | -1.0782 | 0.00914 | -0.0125 | -117.965
-9.5 | -1.0207 | 0.0087 | -0.0117 | -117.3218
-9 | -0.9623 | 0.00832 | -0.0112 | -115.6611
-8.5 | -0.903 | 0.008 | -0.0109 | -112.875
-8 | -0.8433 | 0.00772 | -0.0107 | -109.2358
-7.5 | -0.7837 | 0.00742 | -0.0105 | -105.6199
-7 | -0.7239 | 0.00713 | -0.0105 | -101.5288
-6.5 | -0.6635 | 0.00691 | -0.0107 | -96.0203
-6 | -0.6029 | 0.0067 | -0.0109 | -89.9851
-5.5 | -0.5424 | 0.00648 | -0.0112 | -83.7037
-5 | -0.4817 | 0.00628 | -0.0115 | -76.7038
-4.5 | -0.4208 | 0.00613 | -0.012 | -68.646
-4 | -0.3599 | 0.00595 | -0.0125 | -60.4874
-3.5 | -0.2989 | 0.0058 | -0.013 | -51.5345
-3 | -0.2378 | 0.00564 | -0.0136 | -42.1631
-2.5 | -0.1769 | 0.00549 | -0.0142 | -32.2222
-2 | -0.1164 | 0.00527 | -0.0149 | -22.0873
-1.5 | -0.0556 | 0.00504 | -0.0155 | -11.0317
-1 | 0.0048 | 0.00478 | -0.0162 | 1.0042
-0.5 | 0.0652 | 0.00446 | -0.0169 | 14.6188
0 | 0.1243 | 0.00388 | -0.0176 | 32.0361
0.5 | 0.1858 | 0.00383 | -0.0185 | 48.5117
1 | 0.2471 | 0.00379 | -0.0193 | 65.1979
1.5 | 0.3083 | 0.00391 | -0.0201 | 78.8491
2.5 | 0.4282 | 0.00458 | -0.0213 | 93.4934
3 | 0.4862 | 0.00516 | -0.0217 | 94.2248
3.5 | 0.5452 | 0.00554 | -0.0222 | 98.4116
4 | 0.6044 | 0.00587 | -0.0226 | 102.9642
4.5 | 0.6631 | 0.00624 | -0.0229 | 106.266
5 | 0.7212 | 0.00664 | -0.023 | 108.6145
5.5 | 0.7794 | 0.00699 | -0.0232 | 111.5021
6 | 0.8379 | 0.0073 | -0.0233 | 114.7808
6.5 | 0.8964 | 0.00758 | -0.0234 | 118.2586
7 | 0.9543 | 0.00789 | -0.0233 | 120.9506
7.5 | 1.012 | 0.0082 | -0.0231 | 123.4146
8 | 1.0688 | 0.00856 | -0.0228 | 124.8598
8.5 | 1.1252 | 0.00891 | -0.0223 | 126.2851
9 | 1.1798 | 0.00935 | -0.0215 | 126.1818
9.5 | 1.2342 | 0.00975 | -0.0207 | 126.5846
10 | 1.2859 | 0.01026 | -0.0193 | 125.3314
10.5 | 1.3358 | 0.01079 | -0.0176 | 123.7998
11 | 1.3839 | 0.01132 | -0.0156 | 122.2527
11.5 | 1.4267 | 0.01192 | -0.0127 | 119.6896
12 | 1.4455 | 0.0127 | -0.0058 | 113.8189
12.5 | 1.4713 | 0.01372 | -0.0009 | 107.2376
13 | 1.4999 | 0.01484 | 0.0032 | 101.0714
14.5 | 1.5807 | 0.01966 | 0.0132 | 80.4018
15 | 1.6026 | 0.02201 | 0.016 | 72.8124
15.5 | 1.626 | 0.02442 | 0.0184 | 66.5848
16 | 1.6472 | 0.02713 | 0.0206 | 60.7151
16.5 | 1.6606 | 0.03057 | 0.0226 | 54.3212
17 | 1.6735 | 0.03433 | 0.0241 | 48.7475
17.5 | 1.6859 | 0.03836 | 0.0252 | 43.9494
18 | 1.6917 | 0.04321 | 0.0259 | 39.1507
18.5 | 1.6985 | 0.04823 | 0.026 | 35.2167
19 | 1.698 | 0.05425 | 0.0255 | 31.2995
19.5 | 1.6969 | 0.06066 | 0.0244 | 27.974
20 | 1.689 | 0.0682 | 0.0223 | 24.7654

## 135. Re 16M Mach 0.50 (1)
BIGFOIL.COM POLAR EXPORT
NACA64-215 a=0.0
NACA64-215 a=0.0 |  |  |  | Cl Max: | 1.164 | at alpha= | 20 | deg
JavaFoil+Calcfoil stall+Eppler ext transition |  |  |  | L/D Max: | 95.141 | at alpha= | 4.5 | deg
Re: | 16000000 |  |  | Cd Min: | 0.00469 | at alpha= | -0.5 | deg
Mach: | 0.5 |  |  | Cl=0 at alpha= | -0.99286 | deg
|  |  |  | @ Cl=0.1, Cd= | 0.0047343
|  |  |  | @ Cl=0.4, Cd= | 0.0057357
|  |  |  | @ Cl=0.6, Cd= | 0.0067683
alpha (deg) | Cl | Cd | Cm | Cl/Cd
-20 | -1.055 | 0.17582 | 0.006 | -5.999
-19.5 | -1.027 | 0.16794 | 0.005 | -6.114
-19 | -0.999 | 0.16315 | 0.005 | -6.122
-18.5 | -0.971 | 0.16012 | 0.005 | -6.065
-18 | -0.943 | 0.15612 | 0.004 | -6.039
-17.5 | -0.918 | 0.1399 | 0.004 | -6.564
-17 | -0.891 | 0.13307 | 0.004 | -6.697
-16.5 | -0.862 | 0.12496 | 0.003 | -6.901
-16 | -0.834 | 0.12448 | 0.003 | -6.7
-15.5 | -0.807 | 0.11523 | 0.002 | -7.005
-15 | -0.786 | 0.09968 | 0.002 | -7.884
-14.5 | -0.757 | 0.09637 | 0.002 | -7.853
-14 | -0.732 | 0.08769 | 0.001 | -8.347
-13.5 | -0.758 | 0.04752 | 0.001 | -15.945
-13 | -0.773 | 0.02488 | 0.001 | -31.081
-12.5 | -0.642 | 0.08478 | 0 | -7.57
-12 | -0.617 | 0.07583 | 0 | -8.143
-11.5 | -0.673 | 0.02444 | -0.001 | -27.526
-11 | -0.663 | 0.01688 | -0.002 | -39.239
-10.5 | -0.637 | 0.01453 | -0.002 | -43.835
-10 | -0.501 | 0.06818 | -0.001 | -7.355
-9.5 | -0.476 | 0.06028 | -0.002 | -7.89
-9 | -0.516 | 0.01886 | -0.004 | -27.379
-8.5 | -0.509 | 0.01204 | -0.005 | -42.304
-8 | -0.754 | 0.01082 | -0.006 | -69.701
-7.5 | -0.769 | 0.00898 | -0.006 | -85.582
-7 | -0.749 | 0.00943 | -0.007 | -79.421
-6.5 | -0.71 | 0.0088 | -0.008 | -80.683
-6 | -0.66 | 0.00839 | -0.009 | -78.714
-5.5 | -0.605 | 0.00802 | -0.009 | -75.39
-5 | -0.544 | 0.00765 | -0.01 | -71.134
-4.5 | -0.481 | 0.00736 | -0.011 | -65.397
-4 | -0.416 | 0.00708 | -0.012 | -58.659
-3.5 | -0.348 | 0.00686 | -0.012 | -50.754
-3 | -0.28 | 0.00667 | -0.013 | -41.989
-2.5 | -0.211 | 0.00651 | -0.014 | -32.399
-2 | -0.141 | 0.00609 | -0.015 | -23.203
-1.5 | -0.071 | 0.0054 | -0.015 | -13.243
-1 | -0.001 | 0.00508 | -0.016 | -0.262
-0.5 | 0.069 | 0.00469 | -0.017 | 14.715
0 | 0.139 | 0.00479 | -0.018 | 29.085
0.5 | 0.21 | 0.00517 | -0.018 | 40.544
1 | 0.28 | 0.0053 | -0.019 | 52.853
1.5 | 0.35 | 0.00554 | -0.02 | 63.269
2 | 0.419 | 0.00581 | -0.021 | 72.166
2.5 | 0.489 | 0.00612 | -0.021 | 79.885
3 | 0.558 | 0.00647 | -0.022 | 86.33
3.5 | 0.627 | 0.00696 | -0.023 | 90.147
4 | 0.695 | 0.00755 | -0.024 | 92.046
4.5 | 0.761 | 0.008 | -0.024 | 95.141
5 | 0.822 | 0.00887 | -0.025 | 92.655
5.5 | 0.881 | 0.00937 | -0.026 | 94.078
6 | 0.938 | 0.00993 | -0.026 | 94.44
6.5 | 0.99 | 0.01054 | -0.027 | 93.877
7 | 1.033 | 0.01124 | -0.028 | 91.915
7.5 | 1.066 | 0.01201 | -0.028 | 88.751
8 | 1.08 | 0.01298 | -0.029 | 83.243
8.5 | 1.063 | 0.01449 | -0.029 | 73.352
9 | 0.955 | 0.01645 | -0.03 | 58.056
9.5 | 0.682 | 0.0216 | -0.03 | 31.592
10 | 0.726 | 0.01892 | -0.031 | 38.343
10.5 | 0.752 | 0.02149 | -0.032 | 35.007
11 | 0.668 | 0.07464 | -0.019 | 8.946
11.5 | 0.815 | 0.02283 | -0.033 | 35.716
12 | 0.839 | 0.02652 | -0.033 | 31.655
12.5 | 0.855 | 0.03356 | -0.033 | 25.481
13 | 0.801 | 0.07674 | -0.026 | 10.443
13.5 | 0.923 | 0.0328 | -0.035 | 28.149
14 | 0.94 | 0.04059 | -0.034 | 23.15
14.5 | 0.954 | 0.05002 | -0.034 | 19.078
15 | 0.889 | 0.11016 | -0.023 | 8.066
15.5 | 0.916 | 0.1226 | -0.024 | 7.468
16 | 0.947 | 0.12243 | -0.026 | 7.737
16.5 | 0.969 | 0.1377 | -0.025 | 7.039
17 | 0.997 | 0.14697 | -0.025 | 6.781
17.5 | 1.027 | 0.14756 | -0.027 | 6.956
18 | 1.056 | 0.15445 | -0.028 | 6.834
18.5 | 1.078 | 0.17118 | -0.027 | 6.298
19 | 1.107 | 0.1775 | -0.028 | 6.234
19.5 | 1.134 | 0.19289 | -0.029 | 5.879
20 | 1.164 | 0.19238 | -0.03 | 6.051

## 136. Re 16M Mach 0.50 (2)
BIGFOIL.COM POLAR EXPORT
NACA64-215 a=0.0
NACA64-215 a=0.0 |  |  |  | Cl Max: | 1.3483 | at alpha= | 10.5 | deg
XFOIL ncrit=9 |  |  |  | L/D Max: | 118.741 | at alpha= | 7.5 | deg
Re: | 16000000 |  |  | Cd Min: | 0.12109 | at alpha= | 15.5 | deg
Mach: | 0.5 |  |  | Cl=0 at alpha= | -1.0618 | deg
|  |  |  | @ Cl=0.1, Cd= | 0.0042635
|  |  |  | @ Cl=0.4, Cd= | 0.0040704
|  |  |  | @ Cl=0.6, Cd= | 0.0056431
alpha (deg) | Cl | Cd | Cm | Cl/Cd
-13.5 | -0.7616 | 0.10129 | -0.027 | -7.519
-13 | -0.7759 | 0.08861 | -0.0356 | -8.7563
-12.5 | -0.7921 | 0.0748 | -0.045 | -10.5896
-12 | -0.813 | 0.06222 | -0.0544 | -13.0665
-11.5 | -0.8402 | 0.05129 | -0.0615 | -16.3814
-11 | -0.8758 | 0.04145 | -0.066 | -21.1291
-10.5 | -0.9119 | 0.03313 | -0.0671 | -27.5249
-10 | -0.9464 | 0.02619 | -0.0646 | -36.1359
-9.5 | -0.9753 | 0.02054 | -0.0585 | -47.483
-9 | -0.9979 | 0.01605 | -0.0489 | -62.1745
-8.5 | -1.0074 | 0.01238 | -0.0373 | -81.3732
-8 | -0.9756 | 0.0099 | -0.0295 | -98.5455
-7.5 | -0.9139 | 0.00879 | -0.0251 | -103.9704
-7 | -0.8437 | 0.00819 | -0.0222 | -103.0159
-6.5 | -0.772 | 0.00772 | -0.0201 | -100
-6 | -0.6997 | 0.00734 | -0.0186 | -95.327
-5.5 | -0.6274 | 0.00704 | -0.0176 | -89.1193
-5 | -0.5553 | 0.00676 | -0.0169 | -82.145
-4.5 | -0.4838 | 0.00651 | -0.0165 | -74.3164
-4 | -0.4122 | 0.00629 | -0.0164 | -65.5326
-3.5 | -0.3412 | 0.00609 | -0.0165 | -56.0263
-3 | -0.2702 | 0.00591 | -0.0167 | -45.7191
-2.5 | -0.1996 | 0.00573 | -0.0171 | -34.8342
-2 | -0.1298 | 0.00548 | -0.0176 | -23.6861
-1.5 | -0.0603 | 0.00523 | -0.0181 | -11.5296
-1 | 0.0085 | 0.00487 | -0.0187 | 1.7454
-0.5 | 0.0771 | 0.00446 | -0.0194 | 17.287
0 | 0.1447 | 0.00388 | -0.0201 | 37.2938
0.5 | 0.2154 | 0.0038 | -0.0211 | 56.6842
1 | 0.2869 | 0.00378 | -0.022 | 75.8995
1.5 | 0.3579 | 0.00392 | -0.0229 | 91.301
2 | 0.4279 | 0.00417 | -0.0236 | 102.6139
2.5 | 0.4962 | 0.0046 | -0.024 | 107.8696
3 | 0.5609 | 0.00535 | -0.0239 | 104.8411
4 | 0.6943 | 0.00635 | -0.0235 | 109.3386
4.5 | 0.7602 | 0.00688 | -0.0229 | 110.4942
5 | 0.825 | 0.00744 | -0.0218 | 110.8871
5.5 | 0.8919 | 0.00783 | -0.0208 | 113.908
6 | 0.9588 | 0.00824 | -0.0194 | 116.3592
6.5 | 1.025 | 0.00866 | -0.0177 | 118.3603
7 | 1.0886 | 0.00917 | -0.0152 | 118.7132
7.5 | 1.1506 | 0.00969 | -0.0122 | 118.741
8 | 1.2058 | 0.01035 | -0.0079 | 116.5024
8.5 | 1.2371 | 0.01113 | 0.0002 | 111.15
9 | 1.2732 | 0.01233 | 0.0067 | 103.2603
9.5 | 1.3091 | 0.01393 | 0.0127 | 93.977
10 | 1.3375 | 0.01618 | 0.0188 | 82.6638
10.5 | 1.3483 | 0.01959 | 0.0254 | 68.8259
11 | 1.3306 | 0.02483 | 0.0317 | 53.5884
11.5 | 1.3044 | 0.03118 | 0.0362 | 41.8345
12 | 1.2718 | 0.03883 | 0.0386 | 32.753
12.5 | 1.2414 | 0.04729 | 0.0389 | 26.2508
13 | 1.2094 | 0.0575 | 0.0354 | 21.033
13.5 | 1.1759 | 0.06839 | 0.0315 | 17.194
14 | 1.1424 | 0.08061 | 0.0252 | 14.1719
14.5 | 1.113 | 0.09365 | 0.0173 | 11.8847
15 | 1.0869 | 0.10731 | 0.0083 | 10.1286
15.5 | 1.0655 | 0.12109 | -0.0009 | 8.7992

## 137. Re 18M Mach 0.00 (1)
BIGFOIL.COM POLAR EXPORT
NACA64-215 a=0.0
NACA64-215 a=0.0 |  |  |  | Cl Max: | 1.318 | at alpha= | 13.5 | deg
JavaFoil+Calcfoil stall+Eppler ext transition |  |  |  | L/D Max: | 120.589 | at alpha= | 8.5 | deg
Re: | 18000000 |  |  | Cd Min: | 0.0049 | at alpha= | 0 | deg
Mach: | 0 |  |  | Cl=0 at alpha= | -0.9918 | deg
|  |  |  | @ Cl=0.1, Cd= | 0.0049344
|  |  |  | @ Cl=0.4, Cd= | 0.0055813
|  |  |  | @ Cl=0.6, Cd= | 0.00649
alpha (deg) | Cl | Cd | Cm | Cl/Cd
-19 | -0.804 | 0.14586 | 0.004 | -5.515
-18.5 | -0.828 | 0.13849 | 0.004 | -5.982
-18 | -0.853 | 0.12866 | 0.004 | -6.629
-17.5 | -0.875 | 0.12138 | 0.003 | -7.208
-17 | -0.972 | 0.05539 | 0.004 | -17.552
-16.5 | -1.013 | 0.04172 | 0.004 | -24.284
-16 | -0.931 | 0.10086 | 0.003 | -9.233
-15.5 | -1.086 | 0.02361 | 0.003 | -46.008
-15 | -1.106 | 0.02033 | 0.003 | -54.42
-14.5 | -1.116 | 0.01808 | 0.002 | -61.735
-14 | -1.123 | 0.01534 | 0.002 | -73.17
-13.5 | -1.119 | 0.01421 | 0.001 | -78.738
-13 | -1.112 | 0.01308 | 0.001 | -85.027
-12.5 | -1.101 | 0.01202 | 0 | -91.608
-12 | -1.086 | 0.0112 | 0 | -96.945
-11.5 | -1.066 | 0.0106 | -0.001 | -100.514
-11 | -1.044 | 0.01022 | -0.001 | -102.217
-10.5 | -1.013 | 0.00978 | -0.002 | -103.554
-10 | -0.977 | 0.00936 | -0.003 | -104.372
-9.5 | -0.939 | 0.00899 | -0.003 | -104.469
-9 | -0.897 | 0.00871 | -0.004 | -102.961
-8.5 | -0.853 | 0.00835 | -0.004 | -102.049
-8 | -0.805 | 0.00811 | -0.005 | -99.271
-7.5 | -0.754 | 0.00779 | -0.006 | -96.763
-7 | -0.702 | 0.00754 | -0.006 | -93.073
-6.5 | -0.648 | 0.00734 | -0.007 | -88.294
-6 | -0.593 | 0.00714 | -0.008 | -83.022
-5.5 | -0.537 | 0.00693 | -0.008 | -77.458
-5 | -0.48 | 0.00673 | -0.009 | -71.209
-4.5 | -0.421 | 0.00659 | -0.009 | -63.909
-4 | -0.363 | 0.0064 | -0.01 | -56.629
-3.5 | -0.303 | 0.00627 | -0.011 | -48.324
-3 | -0.243 | 0.00618 | -0.011 | -39.39
-2.5 | -0.183 | 0.00609 | -0.012 | -30.052
-2 | -0.123 | 0.00568 | -0.013 | -21.574
-1.5 | -0.062 | 0.0053 | -0.013 | -11.679
-1 | -0.001 | 0.00504 | -0.014 | -0.229
-0.5 | 0.06 | 0.005 | -0.015 | 11.957
0 | 0.121 | 0.0049 | -0.015 | 24.621
0.5 | 0.182 | 0.00501 | -0.016 | 36.273
1 | 0.242 | 0.00512 | -0.017 | 47.345
1.5 | 0.303 | 0.0053 | -0.017 | 57.249
2 | 0.363 | 0.00546 | -0.018 | 66.491
2.5 | 0.424 | 0.00566 | -0.018 | 74.922
3 | 0.484 | 0.0059 | -0.019 | 82.103
3.5 | 0.544 | 0.00621 | -0.02 | 87.683
4 | 0.604 | 0.00651 | -0.02 | 92.785
4.5 | 0.663 | 0.00683 | -0.021 | 97.081
5 | 0.721 | 0.00739 | -0.022 | 97.507
5.5 | 0.779 | 0.00768 | -0.022 | 101.451
6 | 0.835 | 0.008 | -0.023 | 104.437
6.5 | 0.891 | 0.00826 | -0.024 | 107.856
7 | 0.944 | 0.00859 | -0.024 | 109.963
7.5 | 0.996 | 0.00894 | -0.025 | 111.414
8 | 1.046 | 0.00936 | -0.026 | 111.78
8.5 | 1.088 | 0.00902 | -0.026 | 120.589
9 | 1.129 | 0.01003 | -0.027 | 112.613
9.5 | 1.168 | 0.01052 | -0.027 | 110.967
10 | 1.203 | 0.01109 | -0.028 | 108.544
10.5 | 1.235 | 0.01166 | -0.028 | 105.931
11 | 1.262 | 0.01232 | -0.029 | 102.482
11.5 | 1.283 | 0.01304 | -0.029 | 98.413
12 | 1.299 | 0.01387 | -0.03 | 93.64
12.5 | 1.31 | 0.01475 | -0.03 | 88.837
13 | 1.317 | 0.01564 | -0.031 | 84.197
13.5 | 1.318 | 0.01692 | -0.031 | 77.903
14 | 1.315 | 0.0182 | -0.032 | 72.225
14.5 | 1.308 | 0.01939 | -0.032 | 67.468
15 | 1.293 | 0.02186 | -0.033 | 59.168
15.5 | 1.276 | 0.024 | -0.033 | 53.185
16 | 1.251 | 0.02624 | -0.033 | 47.701
16.5 | 1.219 | 0.03005 | -0.034 | 40.57
17 | 1.184 | 0.03451 | -0.034 | 34.309
17.5 | 1.148 | 0.0389 | -0.034 | 29.512
18 | 1.108 | 0.04524 | -0.034 | 24.486
18.5 | 1.069 | 0.05084 | -0.034 | 21.026

## 138. Re 18M Mach 0.00 (2)
BIGFOIL.COM POLAR EXPORT
NACA64-215 a=0.0
NACA64-215 a=0.0 |  |  |  | Cl Max: | 1.7785 | at alpha= | 20 | deg
XFOIL ncrit=9 |  |  |  | L/D Max: | 131.949 | at alpha= | 10 | deg
Re: | 18000000 |  |  | Cd Min: | 0.0413 | at alpha= | 20 | deg
Mach: | 0 |  |  | Cl=0 at alpha= | -1.0351 | deg
|  |  |  | @ Cl=0.1, Cd= | 0.0041301
|  |  |  | @ Cl=0.4, Cd= | 0.0045924
|  |  |  | @ Cl=0.6, Cd= | 0.0058316
alpha (deg) | Cl | Cd | Cm | Cl/Cd
-20 | -1.7734 | 0.02568 | -0.0411 | -69.0576
-19.5 | -1.7553 | 0.0234 | -0.0396 | -75.0128
-19 | -1.7383 | 0.0212 | -0.0375 | -81.9953
-18.5 | -1.7168 | 0.01944 | -0.0353 | -88.3128
-18 | -1.6933 | 0.01793 | -0.0329 | -94.4395
-17 | -1.6463 | 0.01573 | -0.0264 | -104.6599
-16.5 | -1.6218 | 0.01482 | -0.0227 | -109.4332
-16 | -1.6004 | 0.01408 | -0.0178 | -113.6648
-15.5 | -1.5692 | 0.01348 | -0.0142 | -116.4095
-15 | -1.5279 | 0.0129 | -0.0124 | -118.4419
-14.5 | -1.4844 | 0.01232 | -0.0109 | -120.487
-14 | -1.4393 | 0.01174 | -0.0097 | -122.598
-13.5 | -1.3927 | 0.01117 | -0.0087 | -124.6822
-13 | -1.3444 | 0.01064 | -0.0079 | -126.3534
-12.5 | -1.2939 | 0.01022 | -0.0074 | -126.6047
-12 | -1.2423 | 0.00982 | -0.0071 | -126.5071
-11.5 | -1.1898 | 0.00946 | -0.0069 | -125.7717
-11 | -1.1366 | 0.00911 | -0.0068 | -124.764
-10.5 | -1.0832 | 0.00874 | -0.0067 | -123.9359
-10 | -1.0294 | 0.00837 | -0.0066 | -122.9869
-9.5 | -0.9746 | 0.00805 | -0.0068 | -121.0683
-9 | -0.9191 | 0.00779 | -0.007 | -117.9846
-8.5 | -0.8631 | 0.00755 | -0.0073 | -114.3179
-8 | -0.8069 | 0.00729 | -0.0076 | -110.6859
-7.5 | -0.7506 | 0.00703 | -0.0079 | -106.771
-7 | -0.6936 | 0.00681 | -0.0083 | -101.8502
-6.5 | -0.6362 | 0.00663 | -0.0088 | -95.9578
-6 | -0.5787 | 0.00644 | -0.0093 | -89.8602
-5.5 | -0.5211 | 0.00624 | -0.0098 | -83.5096
-5 | -0.4631 | 0.00608 | -0.0103 | -76.1678
-4.5 | -0.4049 | 0.00593 | -0.0109 | -68.2799
-4 | -0.3466 | 0.00578 | -0.0116 | -59.9654
-3.5 | -0.2881 | 0.00563 | -0.0122 | -51.1723
-3 | -0.2296 | 0.00551 | -0.0129 | -41.6697
-2.5 | -0.1711 | 0.00536 | -0.0135 | -31.9216
-2 | -0.1127 | 0.00517 | -0.0142 | -21.7988
-1.5 | -0.0543 | 0.00498 | -0.0149 | -10.9036
-1 | 0.0041 | 0.00475 | -0.0156 | 0.86316
-0.5 | 0.0624 | 0.00452 | -0.0163 | 13.8053
0 | 0.1193 | 0.00393 | -0.017 | 30.3562
0.5 | 0.1783 | 0.00383 | -0.0178 | 46.5535
1 | 0.2369 | 0.00383 | -0.0186 | 61.8538
1.5 | 0.2952 | 0.00399 | -0.0193 | 73.985
2 | 0.3533 | 0.00423 | -0.02 | 83.5225
2.5 | 0.41 | 0.00467 | -0.0206 | 87.7944
3 | 0.4666 | 0.00513 | -0.0211 | 90.9552
3.5 | 0.5237 | 0.00544 | -0.0216 | 96.2684
4 | 0.5808 | 0.00573 | -0.0222 | 101.3613
4.5 | 0.6375 | 0.00603 | -0.0227 | 105.7214
5 | 0.6936 | 0.00638 | -0.023 | 108.7147
5.5 | 0.7495 | 0.00672 | -0.0234 | 111.5327
6 | 0.8058 | 0.00697 | -0.0238 | 115.6098
6.5 | 0.8617 | 0.00722 | -0.0242 | 119.349
7 | 0.9174 | 0.00749 | -0.0245 | 122.4833
7.5 | 0.9727 | 0.00775 | -0.0248 | 125.5097
8 | 1.0272 | 0.00805 | -0.0249 | 127.6025
8.5 | 1.0814 | 0.00834 | -0.0251 | 129.6643
9 | 1.1348 | 0.00867 | -0.0251 | 130.8881
9.5 | 1.1871 | 0.00904 | -0.025 | 131.3164
10 | 1.239 | 0.00939 | -0.0248 | 131.9489
10.5 | 1.2889 | 0.00983 | -0.0243 | 131.119
11 | 1.3382 | 0.01025 | -0.0237 | 130.5561
11.5 | 1.3864 | 0.01068 | -0.023 | 129.8127
12 | 1.4322 | 0.01116 | -0.0219 | 128.3333
12.5 | 1.4744 | 0.01173 | -0.0202 | 125.6948
13 | 1.5131 | 0.01231 | -0.018 | 122.9163
13.5 | 1.5333 | 0.0129 | -0.0124 | 118.8605
14 | 1.5557 | 0.01361 | -0.0078 | 114.3057
15.5 | 1.6316 | 0.01716 | 0.0012 | 95.0816
16 | 1.6554 | 0.01876 | 0.0036 | 88.2409
16.5 | 1.6757 | 0.02069 | 0.006 | 80.9908
17 | 1.696 | 0.02275 | 0.0079 | 74.5495
17.5 | 1.7169 | 0.0249 | 0.0096 | 68.9518
18 | 1.7342 | 0.02742 | 0.0111 | 63.2458
18.5 | 1.7502 | 0.03017 | 0.0123 | 58.0113
19 | 1.7608 | 0.03358 | 0.0133 | 52.436
19.5 | 1.7682 | 0.03745 | 0.0141 | 47.215
20 | 1.7785 | 0.0413 | 0.0143 | 43.063

## 139. Re 18M Mach 0.10 (1)
BIGFOIL.COM POLAR EXPORT
NACA64-215 a=0.0
NACA64-215 a=0.0 |  |  |  | Cl Max: | 1.307 | at alpha= | 13 | deg
JavaFoil+Calcfoil stall+Eppler ext transition |  |  |  | L/D Max: | 112.125 | at alpha= | 8.5 | deg
Re: | 18000000 |  |  | Cd Min: | 0.00489 | at alpha= | 0 | deg
Mach: | 0.1 |  |  | Cl=0 at alpha= | -0.9918 | deg
|  |  |  | @ Cl=0.1, Cd= | 0.004921
|  |  |  | @ Cl=0.4, Cd= | 0.0055992
|  |  |  | @ Cl=0.6, Cd= | 0.0065292
alpha (deg) | Cl | Cd | Cm | Cl/Cd
-19 | -0.754 | 0.15194 | 0.004 | -4.96
-18.5 | -0.781 | 0.14389 | 0.004 | -5.427
-18 | -0.808 | 0.13523 | 0.003 | -5.975
-17.5 | -0.834 | 0.12625 | 0.003 | -6.606
-17 | -0.859 | 0.11803 | 0.003 | -7.278
-16.5 | -0.953 | 0.05628 | 0.004 | -16.938
-16 | -1.001 | 0.04039 | 0.004 | -24.775
-15.5 | -1.04 | 0.03015 | 0.003 | -34.511
-15 | -1.076 | 0.02253 | 0.003 | -47.777
-14.5 | -1.093 | 0.01931 | 0.002 | -56.593
-14 | -1.104 | 0.01599 | 0.002 | -69.052
-13.5 | -1.104 | 0.0147 | 0.001 | -75.069
-13 | -1.1 | 0.01343 | 0.001 | -81.922
-12.5 | -1.092 | 0.01227 | 0 | -89.012
-12 | -1.079 | 0.0115 | 0 | -93.782
-11.5 | -1.06 | 0.01086 | -0.001 | -97.664
-11 | -1.038 | 0.00971 | -0.001 | -106.969
-10.5 | -1.012 | 0.00992 | -0.002 | -101.988
-10 | -0.978 | 0.00951 | -0.003 | -102.869
-9.5 | -0.94 | 0.0091 | -0.003 | -103.328
-9 | -0.899 | 0.00874 | -0.004 | -102.899
-8.5 | -0.855 | 0.00839 | -0.004 | -101.889
-8 | -0.807 | 0.00812 | -0.005 | -99.408
-7.5 | -0.757 | 0.00786 | -0.006 | -96.279
-7 | -0.705 | 0.00762 | -0.006 | -92.468
-6.5 | -0.651 | 0.0074 | -0.007 | -87.984
-6 | -0.596 | 0.00719 | -0.008 | -82.815
-5.5 | -0.539 | 0.00698 | -0.008 | -77.26
-5 | -0.482 | 0.00678 | -0.009 | -71.047
-4.5 | -0.423 | 0.00659 | -0.009 | -64.234
-4 | -0.364 | 0.0064 | -0.01 | -56.954
-3.5 | -0.305 | 0.00631 | -0.011 | -48.293
-3 | -0.245 | 0.00617 | -0.011 | -39.636
-2.5 | -0.184 | 0.00608 | -0.012 | -30.247
-2 | -0.123 | 0.00567 | -0.013 | -21.715
-1.5 | -0.062 | 0.00533 | -0.013 | -11.688
-1 | -0.001 | 0.00502 | -0.014 | -0.231
-0.5 | 0.06 | 0.00498 | -0.015 | 12.055
0 | 0.121 | 0.00489 | -0.015 | 24.781
0.5 | 0.182 | 0.00501 | -0.016 | 36.451
1 | 0.244 | 0.00511 | -0.017 | 47.649
1.5 | 0.305 | 0.00529 | -0.017 | 57.637
2 | 0.365 | 0.00545 | -0.018 | 66.947
2.5 | 0.426 | 0.00571 | -0.019 | 74.655
3 | 0.487 | 0.00595 | -0.019 | 81.814
3.5 | 0.547 | 0.00622 | -0.02 | 87.901
4 | 0.607 | 0.00657 | -0.021 | 92.34
4.5 | 0.666 | 0.00683 | -0.021 | 97.519
5 | 0.725 | 0.00742 | -0.022 | 97.69
5.5 | 0.782 | 0.00768 | -0.023 | 101.851
6 | 0.839 | 0.00801 | -0.023 | 104.782
6.5 | 0.895 | 0.00835 | -0.024 | 107.137
7 | 0.948 | 0.0087 | -0.025 | 108.971
7.5 | 1 | 0.00909 | -0.025 | 110.064
8 | 1.05 | 0.00952 | -0.026 | 110.265
8.5 | 1.091 | 0.00973 | -0.026 | 112.125
9 | 1.132 | 0.01013 | -0.027 | 111.771
9.5 | 1.17 | 0.01063 | -0.027 | 110.039
10 | 1.205 | 0.01121 | -0.028 | 107.439
10.5 | 1.236 | 0.01188 | -0.029 | 104.009
11 | 1.261 | 0.01249 | -0.029 | 100.94
11.5 | 1.28 | 0.01325 | -0.03 | 96.64
12 | 1.294 | 0.01413 | -0.03 | 91.601
12.5 | 1.303 | 0.01505 | -0.031 | 86.579
13 | 1.307 | 0.01598 | -0.031 | 81.76
13.5 | 1.304 | 0.01733 | -0.032 | 75.271
14 | 1.298 | 0.0187 | -0.032 | 69.423
14.5 | 1.286 | 0.02047 | -0.032 | 62.794
15 | 1.268 | 0.02264 | -0.033 | 56.012
15.5 | 1.247 | 0.02499 | -0.033 | 49.898
16 | 1.216 | 0.02765 | -0.033 | 43.986
16.5 | 1.182 | 0.03087 | -0.034 | 38.27
17 | 1.137 | 0.03727 | -0.034 | 30.511
17.5 | 1.095 | 0.04265 | -0.034 | 25.677
18 | 1.048 | 0.05074 | -0.034 | 20.658

## 140. Re 18M Mach 0.10 (2)
BIGFOIL.COM POLAR EXPORT
NACA64-215 a=0.0
NACA64-215 a=0.0 |  |  |  | Cl Max: | 1.7714 | at alpha= | 20 | deg
XFOIL ncrit=9 |  |  |  | L/D Max: | 131.401 | at alpha= | 10 | deg
Re: | 18000000 |  |  | Cd Min: | 0.04445 | at alpha= | 20 | deg
Mach: | 0.1 |  |  | Cl=0 at alpha= | -1.0366 | deg
|  |  |  | @ Cl=0.1, Cd= | 0.0041315
|  |  |  | @ Cl=0.4, Cd= | 0.0045723
|  |  |  | @ Cl=0.6, Cd= | 0.005827
alpha (deg) | Cl | Cd | Cm | Cl/Cd
-20 | -1.7666 | 0.02827 | -0.0456 | -62.4903
-19.5 | -1.7502 | 0.02561 | -0.0441 | -68.3405
-19 | -1.7377 | 0.02287 | -0.0421 | -75.9816
-17.5 | -1.6684 | 0.01752 | -0.0353 | -95.2283
-17 | -1.649 | 0.01644 | -0.0311 | -100.3041
-16.5 | -1.6239 | 0.01538 | -0.0275 | -105.5852
-16 | -1.5993 | 0.01451 | -0.0232 | -110.2205
-15.5 | -1.5779 | 0.01383 | -0.0177 | -114.0926
-15 | -1.5383 | 0.01321 | -0.0153 | -116.4497
-14.5 | -1.4949 | 0.01263 | -0.0136 | -118.361
-14 | -1.4498 | 0.01202 | -0.012 | -120.6156
-13.5 | -1.4031 | 0.01142 | -0.0107 | -122.8634
-13 | -1.355 | 0.01084 | -0.0096 | -125
-12.5 | -1.3044 | 0.01037 | -0.0089 | -125.7859
-12 | -1.2524 | 0.00995 | -0.0084 | -125.8693
-11.5 | -1.1993 | 0.00957 | -0.008 | -125.3187
-11 | -1.1455 | 0.00922 | -0.0078 | -124.2408
-10.5 | -1.0915 | 0.00885 | -0.0076 | -123.3333
-10 | -1.0371 | 0.00846 | -0.0074 | -122.5887
-9.5 | -0.982 | 0.00812 | -0.0074 | -120.936
-9 | -0.9259 | 0.00784 | -0.0075 | -118.0995
-8.5 | -0.8694 | 0.00759 | -0.0077 | -114.5455
-8 | -0.8126 | 0.00734 | -0.008 | -110.7084
-7.5 | -0.7558 | 0.00707 | -0.0082 | -106.9024
-7 | -0.6984 | 0.00684 | -0.0086 | -102.1053
-6 | -0.5825 | 0.00646 | -0.0095 | -90.1703
-5.5 | -0.5245 | 0.00626 | -0.01 | -83.7859
-5 | -0.466 | 0.0061 | -0.0105 | -76.3934
-4.5 | -0.4074 | 0.00594 | -0.0111 | -68.5859
-4 | -0.3487 | 0.00579 | -0.0117 | -60.2245
-3.5 | -0.2898 | 0.00564 | -0.0123 | -51.383
-3 | -0.2309 | 0.00552 | -0.013 | -41.8297
-2.5 | -0.172 | 0.00537 | -0.0136 | -32.0298
-2 | -0.1133 | 0.00517 | -0.0143 | -21.9149
-1.5 | -0.0545 | 0.00498 | -0.015 | -10.9438
-1 | 0.0043 | 0.00475 | -0.0157 | 0.90526
-0.5 | 0.0629 | 0.00452 | -0.0164 | 13.9159
0 | 0.1202 | 0.00392 | -0.0171 | 30.6633
0.5 | 0.1795 | 0.00382 | -0.0179 | 46.9895
1 | 0.2385 | 0.00382 | -0.0187 | 62.4346
1.5 | 0.2971 | 0.00399 | -0.0194 | 74.4612
2 | 0.3555 | 0.00423 | -0.0201 | 84.0426
2.5 | 0.4127 | 0.00467 | -0.0207 | 88.3726
3 | 0.4696 | 0.00513 | -0.0212 | 91.54
3.5 | 0.527 | 0.00545 | -0.0217 | 96.6972
4 | 0.5845 | 0.00574 | -0.0222 | 101.8293
4.5 | 0.6415 | 0.00606 | -0.0227 | 105.8581
5 | 0.6979 | 0.00641 | -0.0231 | 108.8768
5.5 | 0.7543 | 0.00674 | -0.0234 | 111.9139
6 | 0.8109 | 0.007 | -0.0238 | 115.8429
6.5 | 0.8673 | 0.00726 | -0.0241 | 119.4628
7 | 0.9233 | 0.00753 | -0.0244 | 122.6162
7.5 | 0.9791 | 0.00779 | -0.0246 | 125.6868
8 | 1.0339 | 0.00811 | -0.0247 | 127.4846
8.5 | 1.0886 | 0.0084 | -0.0248 | 129.5952
9 | 1.1422 | 0.00875 | -0.0247 | 130.5371
9.5 | 1.195 | 0.00911 | -0.0244 | 131.1745
10 | 1.247 | 0.00949 | -0.0241 | 131.4015
10.5 | 1.2971 | 0.00994 | -0.0235 | 130.493
11 | 1.3467 | 0.01037 | -0.0228 | 129.865
11.5 | 1.3948 | 0.01081 | -0.0218 | 129.0287
12 | 1.4398 | 0.01134 | -0.0204 | 126.9665
12.5 | 1.481 | 0.01194 | -0.0184 | 124.0369
13 | 1.511 | 0.01251 | -0.0142 | 120.7834
13.5 | 1.5326 | 0.01322 | -0.009 | 115.9304
14 | 1.5542 | 0.01393 | -0.0043 | 111.5721
14.5 | 1.5841 | 0.01504 | -0.0017 | 105.3258
15 | 1.6085 | 0.01645 | 0.0014 | 97.7812
15.5 | 1.6314 | 0.01808 | 0.0042 | 90.2323
16 | 1.6548 | 0.01983 | 0.0066 | 83.4493
16.5 | 1.6764 | 0.02183 | 0.0087 | 76.7934
17 | 1.6968 | 0.02404 | 0.0107 | 70.5824
17.5 | 1.7165 | 0.02641 | 0.0123 | 64.9943
18 | 1.7326 | 0.0292 | 0.0137 | 59.3356
18.5 | 1.7437 | 0.03257 | 0.015 | 53.537
19 | 1.7525 | 0.03637 | 0.0159 | 48.1853
19.5 | 1.7618 | 0.04033 | 0.0164 | 43.6846
20 | 1.7714 | 0.04445 | 0.0164 | 39.8515

## 141. Re 18M Mach 0.25 (1)
BIGFOIL.COM POLAR EXPORT
NACA64-215 a=0.0
NACA64-215 a=0.0 |  |  |  | Cl Max: | 1.25 | at alpha= | 11.5 | deg
JavaFoil+Calcfoil stall+Eppler ext transition |  |  |  | L/D Max: | 116.102 | at alpha= | 7.5 | deg
Re: | 18000000 |  |  | Cd Min: | 0.0049 | at alpha= | 0 | deg
Mach: | 0.25 |  |  | Cl=0 at alpha= | -0.99206 | deg
|  |  |  | @ Cl=0.1, Cd= | 0.0049436
|  |  |  | @ Cl=0.4, Cd= | 0.0056192
|  |  |  | @ Cl=0.6, Cd= | 0.0065829
alpha (deg) | Cl | Cd | Cm | Cl/Cd
-16.5 | -0.605 | 0.13441 | 0.002 | -4.498
-16 | -0.66 | 0.12518 | 0.002 | -5.273
-15.5 | -0.711 | 0.11455 | 0.002 | -6.211
-15 | -0.757 | 0.10729 | 0.002 | -7.06
-14.5 | -0.803 | 0.08618 | 0.002 | -9.32
-14 | -0.879 | 0.04903 | 0.002 | -17.933
-13.5 | -0.948 | 0.02648 | 0.001 | -35.804
-13 | -0.991 | 0.01778 | 0.001 | -55.734
-12.5 | -1.01 | 0.01484 | 0 | -68.061
-12 | -1.017 | 0.01339 | 0 | -75.918
-11.5 | -1.018 | 0.01194 | -0.001 | -85.233
-11 | -1.009 | 0.01115 | -0.001 | -90.488
-10.5 | -0.993 | 0.01052 | -0.002 | -94.354
-10 | -0.973 | 0.01009 | -0.003 | -96.509
-9.5 | -0.942 | 0.0096 | -0.003 | -98.122
-9 | -0.906 | 0.00915 | -0.004 | -99.056
-8.5 | -0.866 | 0.00881 | -0.005 | -98.255
-8 | -0.82 | 0.00842 | -0.005 | -97.376
-7.5 | -0.771 | 0.00813 | -0.006 | -94.858
-7 | -0.719 | 0.00782 | -0.006 | -91.943
-6.5 | -0.665 | 0.00757 | -0.007 | -87.847
-6 | -0.61 | 0.00733 | -0.008 | -83.178
-5.5 | -0.552 | 0.00712 | -0.008 | -77.629
-5 | -0.494 | 0.0069 | -0.009 | -71.616
-4.5 | -0.434 | 0.00672 | -0.01 | -64.655
-4 | -0.374 | 0.00652 | -0.01 | -57.328
-3.5 | -0.313 | 0.00636 | -0.011 | -49.233
-3 | -0.251 | 0.00622 | -0.012 | -40.383
-2.5 | -0.189 | 0.00612 | -0.012 | -30.877
-2 | -0.127 | 0.00578 | -0.013 | -21.921
-1.5 | -0.064 | 0.00538 | -0.014 | -11.877
-1 | -0.001 | 0.00506 | -0.014 | -0.235
-0.5 | 0.062 | 0.00501 | -0.015 | 12.321
0 | 0.125 | 0.0049 | -0.016 | 25.424
0.5 | 0.187 | 0.00503 | -0.016 | 37.264
1 | 0.25 | 0.0052 | -0.017 | 48.108
1.5 | 0.313 | 0.00533 | -0.018 | 58.767
2 | 0.375 | 0.00552 | -0.018 | 67.907
2.5 | 0.438 | 0.00577 | -0.019 | 75.896
3 | 0.5 | 0.006 | -0.02 | 83.391
3.5 | 0.562 | 0.00634 | -0.02 | 88.581
4 | 0.623 | 0.00673 | -0.021 | 92.652
4.5 | 0.684 | 0.00698 | -0.022 | 97.993
5 | 0.744 | 0.00763 | -0.022 | 97.543
5.5 | 0.803 | 0.00792 | -0.023 | 101.354
6 | 0.861 | 0.00828 | -0.024 | 103.932
6.5 | 0.917 | 0.00865 | -0.025 | 105.993
7 | 0.971 | 0.00906 | -0.025 | 107.099
7.5 | 1.018 | 0.00877 | -0.026 | 116.102
8 | 1.063 | 0.00976 | -0.026 | 108.971
8.5 | 1.105 | 0.01024 | -0.027 | 107.939
9 | 1.143 | 0.01076 | -0.027 | 106.215
9.5 | 1.177 | 0.01137 | -0.028 | 103.537
10 | 1.206 | 0.0121 | -0.029 | 99.645
10.5 | 1.23 | 0.01287 | -0.029 | 95.543
11 | 1.245 | 0.01372 | -0.03 | 90.712
11.5 | 1.25 | 0.01476 | -0.03 | 84.73
12 | 1.248 | 0.01587 | -0.031 | 78.645
12.5 | 1.238 | 0.01706 | -0.031 | 72.542
13 | 1.219 | 0.01843 | -0.032 | 66.141
13.5 | 1.191 | 0.02011 | -0.032 | 59.229
14 | 1.153 | 0.02275 | -0.032 | 50.667
14.5 | 1.103 | 0.02698 | -0.033 | 40.886
15 | 1.047 | 0.03143 | -0.033 | 33.321
15.5 | 0.981 | 0.0387 | -0.033 | 25.339
16 | 0.866 | 0.06854 | -0.03 | 12.634
16.5 | 0.756 | 0.10783 | -0.025 | 7.009

## 142. Re 18M Mach 0.25 (2)
BIGFOIL.COM POLAR EXPORT
NACA64-215 a=0.0
NACA64-215 a=0.0 |  |  |  | Cl Max: | 1.7102 | at alpha= | 19.5 | deg
XFOIL ncrit=9 |  |  |  | L/D Max: | 129.3 | at alpha= | 9.5 | deg
Re: | 18000000 |  |  | Cd Min: | 0.06584 | at alpha= | 20 | deg
Mach: | 0.25 |  |  | Cl=0 at alpha= | -1.0411 | deg
|  |  |  | @ Cl=0.1, Cd= | 0.0041481
|  |  |  | @ Cl=0.4, Cd= | 0.0044706
|  |  |  | @ Cl=0.6, Cd= | 0.005805
alpha (deg) | Cl | Cd | Cm | Cl/Cd
-20 | -1.715 | 0.04699 | -0.0626 | -36.4971
-19.5 | -1.7144 | 0.04121 | -0.0633 | -41.6016
-19 | -1.7097 | 0.0362 | -0.063 | -47.2293
-18.5 | -1.7024 | 0.03179 | -0.062 | -53.5514
-18 | -1.6915 | 0.028 | -0.0602 | -60.4107
-17.5 | -1.6763 | 0.02478 | -0.0579 | -67.6473
-17 | -1.6574 | 0.02222 | -0.0549 | -74.5905
-16.5 | -1.6355 | 0.02013 | -0.0513 | -81.2469
-16 | -1.61 | 0.01831 | -0.0475 | -87.9301
-15.5 | -1.5828 | 0.01676 | -0.0434 | -94.4391
-15 | -1.555 | 0.01545 | -0.0389 | -100.6472
-14.5 | -1.5267 | 0.01443 | -0.0337 | -105.8004
-14 | -1.5022 | 0.01364 | -0.0272 | -110.132
-13.5 | -1.4574 | 0.0129 | -0.0239 | -112.9767
-13 | -1.4108 | 0.0121 | -0.021 | -116.595
-12.5 | -1.36 | 0.01143 | -0.0187 | -118.9851
-12 | -1.3071 | 0.01081 | -0.0168 | -120.9158
-11.5 | -1.2523 | 0.01027 | -0.0152 | -121.9377
-11 | -1.1959 | 0.00979 | -0.014 | -122.1553
-10.5 | -1.1384 | 0.00937 | -0.013 | -121.4941
-10 | -1.0804 | 0.00899 | -0.0122 | -120.178
-9.5 | -1.0225 | 0.00855 | -0.0115 | -119.5906
-9 | -0.964 | 0.00817 | -0.011 | -117.9927
-8.5 | -0.9047 | 0.00785 | -0.0106 | -115.2484
-7.5 | -0.7849 | 0.00729 | -0.0104 | -107.668
-7 | -0.725 | 0.00701 | -0.0104 | -103.4237
-6.5 | -0.6646 | 0.00678 | -0.0105 | -98.0236
-6 | -0.6039 | 0.00659 | -0.0108 | -91.6388
-5.5 | -0.5431 | 0.00637 | -0.0111 | -85.259
-5 | -0.4825 | 0.00618 | -0.0115 | -78.0744
-4.5 | -0.4214 | 0.00602 | -0.0119 | -70
-4 | -0.3605 | 0.00586 | -0.0124 | -61.5188
-3.5 | -0.2993 | 0.0057 | -0.013 | -52.5088
-3 | -0.2382 | 0.00557 | -0.0136 | -42.7648
-2.5 | -0.1772 | 0.00541 | -0.0142 | -32.7542
-2 | -0.1166 | 0.0052 | -0.0148 | -22.4231
-1.5 | -0.0558 | 0.00501 | -0.0155 | -11.1377
-1 | 0.005 | 0.00477 | -0.0162 | 1.0482
-0.5 | 0.0655 | 0.00451 | -0.0169 | 14.5233
0 | 0.1246 | 0.00389 | -0.0176 | 32.0308
0.5 | 0.186 | 0.00381 | -0.0185 | 48.8189
1 | 0.2471 | 0.00378 | -0.0193 | 65.3704
1.5 | 0.308 | 0.00396 | -0.02 | 77.7778
2 | 0.3682 | 0.00424 | -0.0207 | 86.8396
2.5 | 0.4275 | 0.00467 | -0.0213 | 91.5418
3 | 0.486 | 0.00517 | -0.0217 | 94.0039
3.5 | 0.5452 | 0.00552 | -0.0222 | 98.7681
4 | 0.6048 | 0.00583 | -0.0226 | 103.7393
4.5 | 0.6635 | 0.00619 | -0.0229 | 107.189
5.5 | 0.7804 | 0.0069 | -0.0233 | 113.1014
6 | 0.8391 | 0.00719 | -0.0234 | 116.7038
6.5 | 0.8979 | 0.00745 | -0.0236 | 120.5235
7 | 0.9561 | 0.00775 | -0.0235 | 123.3677
7.5 | 1.0138 | 0.00807 | -0.0234 | 125.6258
8 | 1.071 | 0.0084 | -0.0231 | 127.5
8.5 | 1.1274 | 0.00876 | -0.0226 | 128.6986
9 | 1.1828 | 0.00917 | -0.022 | 128.9858
9.5 | 1.2374 | 0.00957 | -0.0211 | 129.2999
10 | 1.2894 | 0.01008 | -0.0198 | 127.9167
10.5 | 1.3407 | 0.01056 | -0.0183 | 126.9602
11 | 1.3894 | 0.0111 | -0.0163 | 125.1712
11.5 | 1.4336 | 0.0117 | -0.0137 | 122.5299
12 | 1.4561 | 0.01243 | -0.0072 | 117.144
12.5 | 1.4822 | 0.01335 | -0.0022 | 111.0262
13 | 1.5113 | 0.0144 | 0.002 | 104.9514
13.5 | 1.5387 | 0.01565 | 0.006 | 98.3195
14 | 1.5656 | 0.01712 | 0.0094 | 91.4486
14.5 | 1.5893 | 0.01912 | 0.0127 | 83.1224
15 | 1.614 | 0.02125 | 0.0155 | 75.9529
15.5 | 1.6384 | 0.02354 | 0.018 | 69.6007
16 | 1.6582 | 0.02631 | 0.0203 | 63.0255
16.5 | 1.6691 | 0.02988 | 0.0225 | 55.8601
17 | 1.6861 | 0.03326 | 0.0241 | 50.6945
17.5 | 1.6992 | 0.03721 | 0.0253 | 45.6651
18 | 1.7005 | 0.04236 | 0.026 | 40.144
18.5 | 1.71 | 0.04706 | 0.0264 | 36.3366
19 | 1.7101 | 0.05297 | 0.026 | 32.2843
19.5 | 1.7102 | 0.05918 | 0.025 | 28.8983
20 | 1.7093 | 0.06584 | 0.0234 | 25.9614

## 143. Re 18M Mach 0.50 (1)
BIGFOIL.COM POLAR EXPORT
NACA64-215 a=0.0
NACA64-215 a=0.0 |  |  |  | Cl Max: | 1.163 | at alpha= | 20 | deg
JavaFoil+Calcfoil stall+Eppler ext transition |  |  |  | L/D Max: | 99.96 | at alpha= | 5 | deg
Re: | 18000000 |  |  | Cd Min: | 0.00505 | at alpha= | -0.5 | deg
Mach: | 0.5 |  |  | Cl=0 at alpha= | -0.99286 | deg
|  |  |  | @ Cl=0.1, Cd= | 0.0050544
|  |  |  | @ Cl=0.4, Cd= | 0.0057529
|  |  |  | @ Cl=0.6, Cd= | 0.0068004
alpha (deg) | Cl | Cd | Cm | Cl/Cd
-20 | -1.055 | 0.18044 | 0.006 | -5.845
-19.5 | -1.027 | 0.17213 | 0.005 | -5.967
-19 | -0.999 | 0.16873 | 0.005 | -5.919
-18.5 | -0.971 | 0.1617 | 0.005 | -6.006
-18 | -0.943 | 0.15616 | 0.004 | -6.04
-17.5 | -0.918 | 0.14385 | 0.004 | -6.381
-17 | -0.89 | 0.13788 | 0.004 | -6.457
-16.5 | -0.862 | 0.12958 | 0.003 | -6.653
-16 | -0.834 | 0.13008 | 0.003 | -6.412
-15.5 | -0.807 | 0.11782 | 0.002 | -6.85
-15 | -0.785 | 0.10061 | 0.002 | -7.807
-14.5 | -0.757 | 0.09595 | 0.002 | -7.892
-14 | -0.735 | 0.08509 | 0.001 | -8.635
-13.5 | -0.776 | 0.03783 | 0.001 | -20.512
-13 | -0.777 | 0.02347 | 0.001 | -33.105
-12.5 | -0.642 | 0.0839 | 0 | -7.652
-12 | -0.619 | 0.07424 | 0 | -8.334
-11.5 | -0.674 | 0.02402 | -0.001 | -28.045
-11 | -0.664 | 0.01642 | -0.002 | -40.434
-10.5 | -0.638 | 0.01416 | -0.002 | -45.05
-10 | -0.502 | 0.06832 | -0.001 | -7.341
-9.5 | -0.476 | 0.05949 | -0.002 | -8.001
-9 | -0.527 | 0.01557 | -0.004 | -33.859
-8.5 | -0.51 | 0.01173 | -0.005 | -43.494
-8 | -0.755 | 0.01059 | -0.006 | -71.342
-7.5 | -0.773 | 0.00983 | -0.007 | -78.576
-7 | -0.749 | 0.00927 | -0.007 | -80.866
-6.5 | -0.71 | 0.00865 | -0.008 | -82.058
-6 | -0.66 | 0.00825 | -0.009 | -80.006
-5.5 | -0.605 | 0.00788 | -0.009 | -76.699
-5 | -0.544 | 0.00752 | -0.01 | -72.373
-4.5 | -0.481 | 0.00723 | -0.011 | -66.525
-4 | -0.416 | 0.00696 | -0.012 | -59.686
-3.5 | -0.348 | 0.00675 | -0.012 | -51.626
-3 | -0.28 | 0.00658 | -0.013 | -42.542
-2.5 | -0.211 | 0.00642 | -0.014 | -32.852
-2 | -0.141 | 0.00599 | -0.015 | -23.59
-1.5 | -0.071 | 0.00556 | -0.015 | -12.846
-1 | -0.001 | 0.00519 | -0.016 | -0.257
-0.5 | 0.069 | 0.00505 | -0.017 | 13.661
0 | 0.139 | 0.00506 | -0.018 | 27.535
0.5 | 0.21 | 0.0052 | -0.018 | 40.3
1 | 0.28 | 0.00538 | -0.019 | 51.997
1.5 | 0.35 | 0.00555 | -0.02 | 63.136
2 | 0.419 | 0.00583 | -0.021 | 71.929
2.5 | 0.489 | 0.00613 | -0.021 | 79.68
3 | 0.558 | 0.00649 | -0.022 | 86.011
3.5 | 0.627 | 0.007 | -0.023 | 89.55
4 | 0.695 | 0.00745 | -0.024 | 93.314
4.5 | 0.761 | 0.00835 | -0.024 | 91.181
5 | 0.823 | 0.00823 | -0.025 | 99.96
5.5 | 0.882 | 0.00919 | -0.026 | 95.964
6 | 0.939 | 0.00975 | -0.026 | 96.354
6.5 | 0.991 | 0.01034 | -0.027 | 95.816
7 | 1.034 | 0.011 | -0.028 | 94.042
7.5 | 1.067 | 0.01174 | -0.028 | 90.835
8 | 1.082 | 0.01275 | -0.029 | 84.804
8.5 | 1.064 | 0.01422 | -0.029 | 74.804
9 | 0.956 | 0.01608 | -0.03 | 59.465
9.5 | 0.685 | 0.02063 | -0.03 | 33.205
10 | 0.726 | 0.01844 | -0.031 | 39.396
10.5 | 0.753 | 0.02089 | -0.032 | 36.07
11 | 0.669 | 0.07344 | -0.019 | 9.113
11.5 | 0.816 | 0.0223 | -0.033 | 36.602
12 | 0.841 | 0.02587 | -0.033 | 32.495
12.5 | 0.86 | 0.0315 | -0.033 | 27.303
13 | 0.819 | 0.0662 | -0.028 | 12.373
13.5 | 0.918 | 0.03511 | -0.034 | 26.134
14 | 0.928 | 0.04586 | -0.034 | 20.233
14.5 | 0.937 | 0.05908 | -0.033 | 15.853
15 | 0.887 | 0.11419 | -0.023 | 7.764
15.5 | 0.914 | 0.12916 | -0.023 | 7.074
16 | 0.944 | 0.13269 | -0.025 | 7.111
16.5 | 0.969 | 0.14331 | -0.025 | 6.764
17 | 0.997 | 0.14868 | -0.025 | 6.704
17.5 | 1.024 | 0.1592 | -0.026 | 6.433
18 | 1.054 | 0.16211 | -0.027 | 6.499
18.5 | 1.078 | 0.17793 | -0.027 | 6.06
19 | 1.107 | 0.183 | -0.028 | 6.047
19.5 | 1.134 | 0.19434 | -0.029 | 5.834
20 | 1.163 | 0.19625 | -0.03 | 5.926

## 144. Re 18M Mach 0.50 (2)
BIGFOIL.COM POLAR EXPORT
NACA64-215 a=0.0
NACA64-215 a=0.0 |  |  |  | Cl Max: | 1.3501 | at alpha= | 10 | deg
XFOIL ncrit=9 |  |  |  | L/D Max: | 121.715 | at alpha= | 7 | deg
Re: | 18000000 |  |  | Cd Min: | 0.10648 | at alpha= | 15 | deg
Mach: | 0.5 |  |  | Cl=0 at alpha= | -1.064 | deg
|  |  |  | @ Cl=0.1, Cd= | 0.0041906
|  |  |  | @ Cl=0.4, Cd= | 0.0041182
|  |  |  | @ Cl=0.6, Cd= | 0.0056549
alpha (deg) | Cl | Cd | Cm | Cl/Cd
-13.5 | -0.771 | 0.09976 | -0.0284 | -7.7285
-13 | -0.7841 | 0.08721 | -0.0368 | -8.9909
-12 | -0.8205 | 0.06125 | -0.0554 | -13.3959
-11.5 | -0.8473 | 0.05051 | -0.0622 | -16.7749
-11 | -0.8824 | 0.04084 | -0.0664 | -21.6063
-10.5 | -0.9183 | 0.03263 | -0.0673 | -28.1428
-10 | -0.957 | 0.02556 | -0.0645 | -37.4413
-9.5 | -0.9868 | 0.01997 | -0.058 | -49.4141
-9 | -1.0101 | 0.01565 | -0.0478 | -64.5431
-8.5 | -1.0164 | 0.01197 | -0.0365 | -84.9123
-8 | -0.9815 | 0.00958 | -0.0289 | -102.453
-7.5 | -0.9178 | 0.00857 | -0.0246 | -107.0945
-7 | -0.8465 | 0.00799 | -0.0219 | -105.9449
-6.5 | -0.7739 | 0.00758 | -0.0199 | -102.0976
-6 | -0.7015 | 0.0072 | -0.0184 | -97.4306
-5.5 | -0.6289 | 0.0069 | -0.0174 | -91.1449
-5 | -0.5565 | 0.00665 | -0.0168 | -83.6842
-4.5 | -0.4849 | 0.00639 | -0.0164 | -75.8842
-4 | -0.4132 | 0.00618 | -0.0163 | -66.8608
-3.5 | -0.342 | 0.00599 | -0.0164 | -57.0952
-3 | -0.2708 | 0.00581 | -0.0166 | -46.6093
-2.5 | -0.2001 | 0.00565 | -0.0171 | -35.4159
-2 | -0.13 | 0.00542 | -0.0176 | -23.9852
-1.5 | -0.0606 | 0.00518 | -0.0181 | -11.6988
-1 | 0.0089 | 0.00488 | -0.0188 | 1.8238
0 | 0.145 | 0.00385 | -0.0202 | 37.6623
0.5 | 0.2157 | 0.00376 | -0.0211 | 57.367
1 | 0.2868 | 0.00377 | -0.022 | 76.0743
1.5 | 0.3575 | 0.00391 | -0.0229 | 91.4322
2 | 0.4269 | 0.00425 | -0.0235 | 100.4471
2.5 | 0.4951 | 0.00467 | -0.0239 | 106.0171
3 | 0.5606 | 0.00536 | -0.0239 | 104.5896
3.5 | 0.6274 | 0.00586 | -0.0238 | 107.0648
4 | 0.6948 | 0.0063 | -0.0236 | 110.2857
4.5 | 0.7611 | 0.0068 | -0.023 | 111.9265
5 | 0.8267 | 0.00731 | -0.022 | 113.0917
5.5 | 0.8941 | 0.00771 | -0.0211 | 115.9663
6 | 0.9614 | 0.0081 | -0.0198 | 118.6914
6.5 | 1.0284 | 0.0085 | -0.0181 | 120.9882
7 | 1.093 | 0.00898 | -0.0158 | 121.7149
7.5 | 1.1558 | 0.0095 | -0.0128 | 121.6632
8 | 1.2135 | 0.01012 | -0.0088 | 119.9111
8.5 | 1.2499 | 0.01082 | -0.0013 | 115.5176
9 | 1.2847 | 0.01195 | 0.0057 | 107.5063
9.5 | 1.3209 | 0.01346 | 0.0119 | 98.1352
10 | 1.3501 | 0.01561 | 0.0182 | 86.4894
11 | 1.3398 | 0.02431 | 0.0316 | 55.1131
11.5 | 1.313 | 0.03062 | 0.0363 | 42.8805
12 | 1.2796 | 0.03828 | 0.0389 | 33.4274
12.5 | 1.2494 | 0.04673 | 0.0391 | 26.7366
13 | 1.2145 | 0.05656 | 0.0371 | 21.4728
13.5 | 1.1811 | 0.06779 | 0.032 | 17.4229
14 | 1.1479 | 0.07988 | 0.0258 | 14.3703
14.5 | 1.1183 | 0.09288 | 0.018 | 12.0403
15 | 1.0924 | 0.10648 | 0.0091 | 10.2592

## 145. Re 20M Mach 0.00 (1)
BIGFOIL.COM POLAR EXPORT
NACA64-215 a=0.0
NACA64-215 a=0.0 |  |  |  | Cl Max: | 1.319 | at alpha= | 13.5 | deg
JavaFoil+Calcfoil stall+Eppler ext transition |  |  |  | L/D Max: | 123.27 | at alpha= | 8.5 | deg
Re: | 20000000 |  |  | Cd Min: | 0.00502 | at alpha= | 0.5 | deg
Mach: | 0 |  |  | Cl=0 at alpha= | -0.9918 | deg
|  |  |  | @ Cl=0.1, Cd= | 0.0052238
|  |  |  | @ Cl=0.4, Cd= | 0.0056192
|  |  |  | @ Cl=0.6, Cd= | 0.0064833
alpha (deg) | Cl | Cd | Cm | Cl/Cd
-19 | -0.804 | 0.14596 | 0.004 | -5.51
-18.5 | -0.829 | 0.13749 | 0.004 | -6.028
-18 | -0.854 | 0.1273 | 0.004 | -6.705
-17.5 | -0.876 | 0.12009 | 0.003 | -7.291
-17 | -0.97 | 0.05683 | 0.004 | -17.062
-16.5 | -1.02 | 0.03834 | 0.004 | -26.607
-16 | -0.935 | 0.09742 | 0.003 | -9.596
-15.5 | -1.082 | 0.02455 | 0.003 | -44.082
-15 | -1.109 | 0.01955 | 0.003 | -56.734
-14.5 | -1.119 | 0.01746 | 0.002 | -64.088
-14 | -1.123 | 0.01525 | 0.002 | -73.642
-13.5 | -1.121 | 0.01382 | 0.001 | -81.067
-13 | -1.113 | 0.01276 | 0.001 | -87.241
-12.5 | -1.103 | 0.0118 | 0 | -93.435
-12 | -1.086 | 0.01107 | 0 | -98.139
-11.5 | -1.066 | 0.01049 | -0.001 | -101.623
-11 | -1.044 | 0.01001 | -0.001 | -104.335
-10.5 | -1.013 | 0.00959 | -0.002 | -105.622
-10 | -0.977 | 0.00923 | -0.003 | -105.862
-9.5 | -0.939 | 0.00885 | -0.003 | -106.021
-9 | -0.897 | 0.00851 | -0.004 | -105.471
-8.5 | -0.853 | 0.00823 | -0.004 | -103.536
-8 | -0.805 | 0.00799 | -0.005 | -100.7
-7.5 | -0.754 | 0.00767 | -0.006 | -98.36
-7 | -0.702 | 0.00744 | -0.006 | -94.317
-6.5 | -0.648 | 0.00724 | -0.007 | -89.467
-6 | -0.593 | 0.00703 | -0.008 | -84.377
-5.5 | -0.537 | 0.00683 | -0.008 | -78.584
-5 | -0.48 | 0.00668 | -0.009 | -71.818
-4.5 | -0.421 | 0.0065 | -0.009 | -64.862
-4 | -0.363 | 0.00633 | -0.01 | -57.27
-3.5 | -0.303 | 0.00623 | -0.011 | -48.701
-3 | -0.243 | 0.00609 | -0.011 | -39.95
-2.5 | -0.183 | 0.00601 | -0.012 | -30.452
-2 | -0.123 | 0.00569 | -0.013 | -21.537
-1.5 | -0.062 | 0.00535 | -0.013 | -11.574
-1 | -0.001 | 0.00522 | -0.014 | -0.221
-0.5 | 0.06 | 0.00525 | -0.015 | 11.377
0 | 0.121 | 0.00521 | -0.015 | 23.14
0.5 | 0.182 | 0.00502 | -0.016 | 36.199
1 | 0.242 | 0.00514 | -0.017 | 47.196
1.5 | 0.303 | 0.0053 | -0.017 | 57.227
2 | 0.363 | 0.00551 | -0.018 | 65.977
2.5 | 0.424 | 0.00569 | -0.018 | 74.524
3 | 0.484 | 0.00592 | -0.019 | 81.863
3.5 | 0.544 | 0.00625 | -0.02 | 87.096
4 | 0.604 | 0.0065 | -0.02 | 92.938
4.5 | 0.663 | 0.00679 | -0.021 | 97.62
5 | 0.721 | 0.00728 | -0.022 | 99.068
5.5 | 0.779 | 0.00754 | -0.022 | 103.308
6 | 0.835 | 0.00786 | -0.023 | 106.324
6.5 | 0.891 | 0.00817 | -0.024 | 109.099
7 | 0.944 | 0.00851 | -0.024 | 110.944
7.5 | 0.996 | 0.00886 | -0.025 | 112.376
8 | 1.046 | 0.00927 | -0.026 | 112.826
8.5 | 1.089 | 0.00884 | -0.026 | 123.27
9 | 1.131 | 0.00985 | -0.027 | 114.767
9.5 | 1.169 | 0.01037 | -0.027 | 112.69
10 | 1.205 | 0.01087 | -0.028 | 110.869
10.5 | 1.237 | 0.01149 | -0.028 | 107.634
11 | 1.264 | 0.01207 | -0.029 | 104.662
11.5 | 1.284 | 0.01276 | -0.029 | 100.632
12 | 1.3 | 0.01357 | -0.03 | 95.845
12.5 | 1.312 | 0.01442 | -0.031 | 90.968
13 | 1.318 | 0.01528 | -0.031 | 86.279
13.5 | 1.319 | 0.01652 | -0.031 | 79.855
14 | 1.316 | 0.01777 | -0.032 | 74.074
14.5 | 1.309 | 0.0191 | -0.032 | 68.534
15 | 1.295 | 0.0213 | -0.033 | 60.788
15.5 | 1.278 | 0.02337 | -0.033 | 54.686
16 | 1.251 | 0.02616 | -0.033 | 47.837
16.5 | 1.222 | 0.02886 | -0.034 | 42.357
17 | 1.186 | 0.03339 | -0.034 | 35.535
17.5 | 1.151 | 0.03756 | -0.034 | 30.635
18 | 1.11 | 0.04364 | -0.034 | 25.443
18.5 | 1.072 | 0.04891 | -0.034 | 21.912

## 146. Re 20M Mach 0.00 (2)
BIGFOIL.COM POLAR EXPORT
NACA64-215 a=0.0
NACA64-215 a=0.0 |  |  |  | Cl Max: | 1.7903 | at alpha= | 20 | deg
XFOIL ncrit=9 |  |  |  | L/D Max: | 134.028 | at alpha= | 10 | deg
Re: | 20000000 |  |  | Cd Min: | 0.04008 | at alpha= | 20 | deg
Mach: | 0 |  |  | Cl=0 at alpha= | -1.0359 | deg
|  |  |  | @ Cl=0.1, Cd= | 0.0042098
|  |  |  | @ Cl=0.4, Cd= | 0.0046776
|  |  |  | @ Cl=0.6, Cd= | 0.0058005
alpha (deg) | Cl | Cd | Cm | Cl/Cd
-20 | -1.7814 | 0.02508 | -0.0409 | -71.0287
-19.5 | -1.7625 | 0.02288 | -0.0392 | -77.0323
-19 | -1.7478 | 0.02058 | -0.0369 | -84.9271
-18.5 | -1.7264 | 0.01886 | -0.0346 | -91.5376
-18 | -1.7034 | 0.01738 | -0.032 | -98.0092
-17.5 | -1.6812 | 0.01632 | -0.0286 | -103.0147
-17 | -1.6572 | 0.01531 | -0.0251 | -108.243
-16.5 | -1.6333 | 0.01445 | -0.0211 | -113.0311
-16 | -1.613 | 0.01379 | -0.0157 | -116.9688
-15.5 | -1.5755 | 0.0132 | -0.0133 | -119.3561
-15 | -1.5333 | 0.01263 | -0.0117 | -121.4014
-14.5 | -1.4885 | 0.0121 | -0.0104 | -123.0165
-14 | -1.4425 | 0.01156 | -0.0093 | -124.7837
-13.5 | -1.3953 | 0.01101 | -0.0083 | -126.7302
-13 | -1.347 | 0.01046 | -0.0075 | -128.7763
-12.5 | -1.2964 | 0.01003 | -0.0071 | -129.2522
-12 | -1.2446 | 0.00964 | -0.0068 | -129.1079
-11.5 | -1.1919 | 0.00929 | -0.0066 | -128.2992
-11 | -1.1384 | 0.00896 | -0.0065 | -127.0536
-10.5 | -1.0847 | 0.0086 | -0.0065 | -126.1279
-10 | -1.0307 | 0.00825 | -0.0065 | -124.9333
-9.5 | -0.976 | 0.00793 | -0.0066 | -123.0769
-9 | -0.9204 | 0.00766 | -0.0068 | -120.1567
-8.5 | -0.8642 | 0.00742 | -0.0071 | -116.469
-8 | -0.8078 | 0.00718 | -0.0074 | -112.507
-7.5 | -0.7514 | 0.00692 | -0.0078 | -108.5838
-7 | -0.6945 | 0.00671 | -0.0082 | -103.5022
-6.5 | -0.637 | 0.00652 | -0.0087 | -97.6994
-6 | -0.5794 | 0.00635 | -0.0092 | -91.2441
-5.5 | -0.5216 | 0.00615 | -0.0097 | -84.813
-5 | -0.4636 | 0.00599 | -0.0103 | -77.3957
-4.5 | -0.4053 | 0.00584 | -0.0109 | -69.4007
-4 | -0.347 | 0.0057 | -0.0115 | -60.8772
-3.5 | -0.2885 | 0.00555 | -0.0122 | -51.982
-3 | -0.2299 | 0.00544 | -0.0128 | -42.261
-2.5 | -0.1714 | 0.00532 | -0.0135 | -32.218
-2 | -0.1129 | 0.0051 | -0.0141 | -22.1373
-1.5 | -0.0543 | 0.00495 | -0.0148 | -10.9697
-1 | 0.0042 | 0.00476 | -0.0156 | 0.88235
-0.5 | 0.0626 | 0.00451 | -0.0163 | 13.8803
0 | 0.1199 | 0.00405 | -0.017 | 29.6049
0.5 | 0.1783 | 0.00385 | -0.0178 | 46.3117
1 | 0.2367 | 0.00387 | -0.0185 | 61.1628
1.5 | 0.2948 | 0.00407 | -0.0193 | 72.4324
2 | 0.353 | 0.00427 | -0.02 | 82.6698
2.5 | 0.4095 | 0.00476 | -0.0205 | 86.0294
3 | 0.4665 | 0.00512 | -0.0211 | 91.1133
3.5 | 0.5239 | 0.0054 | -0.0217 | 97.0185
4 | 0.581 | 0.0057 | -0.0222 | 101.9298
4.5 | 0.6377 | 0.006 | -0.0227 | 106.2833
5 | 0.6942 | 0.00632 | -0.0231 | 109.8418
5.5 | 0.7503 | 0.00662 | -0.0235 | 113.3384
6 | 0.8067 | 0.00687 | -0.0239 | 117.4236
6.5 | 0.8628 | 0.00712 | -0.0243 | 121.1798
7 | 0.9185 | 0.00739 | -0.0246 | 124.2896
7.5 | 0.974 | 0.00763 | -0.025 | 127.654
8 | 1.0286 | 0.00793 | -0.0251 | 129.71
8.5 | 1.0831 | 0.00821 | -0.0253 | 131.9245
9 | 1.1364 | 0.00856 | -0.0253 | 132.757
9.5 | 1.1892 | 0.0089 | -0.0253 | 133.618
10 | 1.2411 | 0.00926 | -0.0251 | 134.0281
10.5 | 1.2913 | 0.00968 | -0.0246 | 133.3988
11 | 1.3413 | 0.01008 | -0.0242 | 133.0655
11.5 | 1.3898 | 0.0105 | -0.0235 | 132.3619
12 | 1.4356 | 0.011 | -0.0224 | 130.5091
12.5 | 1.4788 | 0.01155 | -0.0209 | 128.0346
13 | 1.5194 | 0.01209 | -0.019 | 125.6741
13.5 | 1.5449 | 0.01263 | -0.0142 | 122.3199
14 | 1.5672 | 0.01334 | -0.0095 | 117.4813
14.5 | 1.5912 | 0.01412 | -0.0056 | 112.6912
15 | 1.6152 | 0.01534 | -0.0023 | 105.2934
15.5 | 1.6385 | 0.01677 | 0.0006 | 97.7042
16 | 1.6628 | 0.0183 | 0.003 | 90.8634
16.5 | 1.6841 | 0.02012 | 0.0054 | 83.7028
17 | 1.7065 | 0.022 | 0.0073 | 77.5682
17.5 | 1.7264 | 0.02418 | 0.0091 | 71.3978
18 | 1.7453 | 0.02652 | 0.0106 | 65.8107
18.5 | 1.7578 | 0.02952 | 0.0121 | 59.5461
19 | 1.7684 | 0.03286 | 0.0132 | 53.8162
19.5 | 1.7777 | 0.03653 | 0.014 | 48.6641
20 | 1.7903 | 0.04008 | 0.0143 | 44.6682

## 147. Re 20M Mach 0.10 (1)
BIGFOIL.COM POLAR EXPORT
NACA64-215 a=0.0
NACA64-215 a=0.0 |  |  |  | Cl Max: | 1.308 | at alpha= | 13 | deg
JavaFoil+Calcfoil stall+Eppler ext transition |  |  |  | L/D Max: | 122.285 | at alpha= | 8.5 | deg
Re: | 20000000 |  |  | Cd Min: | 0.00504 | at alpha= | 0.5 | deg
Mach: | 0.1 |  |  | Cl=0 at alpha= | -0.9918 | deg
|  |  |  | @ Cl=0.1, Cd= | 0.0052203
|  |  |  | @ Cl=0.4, Cd= | 0.005609
|  |  |  | @ Cl=0.6, Cd= | 0.0064708
alpha (deg) | Cl | Cd | Cm | Cl/Cd
-18.5 | -0.781 | 0.14321 | 0.004 | -5.455
-18 | -0.808 | 0.13419 | 0.003 | -6.024
-17.5 | -0.835 | 0.12534 | 0.003 | -6.658
-17 | -0.86 | 0.1167 | 0.003 | -7.367
-16.5 | -0.964 | 0.04999 | 0.004 | -19.282
-16 | -1.008 | 0.03695 | 0.004 | -27.277
-15.5 | -1.045 | 0.02822 | 0.003 | -37.052
-15 | -1.074 | 0.02297 | 0.003 | -46.766
-14.5 | -1.096 | 0.01858 | 0.002 | -58.974
-14 | -1.104 | 0.01591 | 0.002 | -69.394
-13.5 | -1.106 | 0.01429 | 0.001 | -77.339
-13 | -1.102 | 0.0131 | 0.001 | -84.098
-12.5 | -1.092 | 0.01223 | 0 | -89.348
-12 | -1.08 | 0.01126 | 0 | -95.874
-11.5 | -1.062 | 0.01063 | -0.001 | -99.822
-11 | -1.042 | 0.01025 | -0.001 | -101.739
-10.5 | -1.012 | 0.00974 | -0.002 | -103.838
-10 | -0.978 | 0.00934 | -0.003 | -104.744
-9.5 | -0.94 | 0.00895 | -0.003 | -105.091
-9 | -0.899 | 0.00861 | -0.004 | -104.451
-8.5 | -0.855 | 0.00825 | -0.004 | -103.647
-8 | -0.807 | 0.008 | -0.005 | -100.848
-7.5 | -0.757 | 0.00773 | -0.006 | -97.872
-7 | -0.705 | 0.00752 | -0.006 | -93.689
-6.5 | -0.651 | 0.0073 | -0.007 | -89.152
-6 | -0.596 | 0.00708 | -0.008 | -84.178
-5.5 | -0.539 | 0.00688 | -0.008 | -78.381
-5 | -0.482 | 0.00668 | -0.009 | -72.167
-4.5 | -0.423 | 0.00649 | -0.009 | -65.201
-4 | -0.364 | 0.00637 | -0.01 | -57.234
-3.5 | -0.305 | 0.00622 | -0.011 | -49.006
-3 | -0.245 | 0.00613 | -0.011 | -39.891
-2.5 | -0.184 | 0.006 | -0.012 | -30.672
-2 | -0.123 | 0.00568 | -0.013 | -21.694
-1.5 | -0.062 | 0.00534 | -0.013 | -11.657
-1 | -0.001 | 0.00521 | -0.014 | -0.223
-0.5 | 0.06 | 0.00524 | -0.015 | 11.448
0 | 0.121 | 0.00521 | -0.015 | 23.294
0.5 | 0.182 | 0.00504 | -0.016 | 36.186
1 | 0.244 | 0.00515 | -0.017 | 47.276
1.5 | 0.305 | 0.00532 | -0.017 | 57.325
2 | 0.365 | 0.0055 | -0.018 | 66.328
2.5 | 0.426 | 0.00569 | -0.019 | 74.92
3 | 0.487 | 0.00591 | -0.019 | 82.305
3.5 | 0.547 | 0.00625 | -0.02 | 87.523
4 | 0.607 | 0.0065 | -0.021 | 93.324
4.5 | 0.666 | 0.00679 | -0.021 | 98.084
5 | 0.725 | 0.00736 | -0.022 | 98.476
5.5 | 0.782 | 0.00756 | -0.023 | 103.479
6 | 0.839 | 0.00787 | -0.023 | 106.703
6.5 | 0.895 | 0.00818 | -0.024 | 109.447
7 | 0.948 | 0.00853 | -0.025 | 111.221
7.5 | 1 | 0.0089 | -0.025 | 112.333
8 | 1.05 | 0.0093 | -0.026 | 112.835
8.5 | 1.092 | 0.00893 | -0.026 | 122.285
9 | 1.133 | 0.00998 | -0.027 | 113.508
9.5 | 1.171 | 0.01048 | -0.027 | 111.675
10 | 1.206 | 0.011 | -0.028 | 109.669
10.5 | 1.237 | 0.01164 | -0.029 | 106.226
11 | 1.263 | 0.01223 | -0.029 | 103.206
11.5 | 1.282 | 0.01298 | -0.03 | 98.743
12 | 1.295 | 0.01382 | -0.03 | 93.77
12.5 | 1.304 | 0.0147 | -0.031 | 88.71
13 | 1.308 | 0.01561 | -0.031 | 83.798
13.5 | 1.306 | 0.01693 | -0.032 | 77.159
14 | 1.299 | 0.01824 | -0.032 | 71.225
14.5 | 1.287 | 0.01996 | -0.032 | 64.471
15 | 1.27 | 0.02206 | -0.033 | 57.565
15.5 | 1.249 | 0.02433 | -0.033 | 51.32
16 | 1.217 | 0.02721 | -0.034 | 44.733
16.5 | 1.182 | 0.03066 | -0.034 | 38.538
17 | 1.14 | 0.03598 | -0.034 | 31.676
17.5 | 1.094 | 0.04315 | -0.034 | 25.348
18 | 1.051 | 0.04876 | -0.034 | 21.563

## 148. Re 20M Mach 0.10 (2)
BIGFOIL.COM POLAR EXPORT
NACA64-215 a=0.0
NACA64-215 a=0.0 |  |  |  | Cl Max: | 1.7837 | at alpha= | 20 | deg
XFOIL ncrit=9 |  |  |  | L/D Max: | 133.467 | at alpha= | 9.5 | deg
Re: | 20000000 |  |  | Cd Min: | 0.04319 | at alpha= | 20 | deg
Mach: | 0.1 |  |  | Cl=0 at alpha= | -1.0373 | deg
|  |  |  | @ Cl=0.1, Cd= | 0.0041681
|  |  |  | @ Cl=0.4, Cd= | 0.0046556
|  |  |  | @ Cl=0.6, Cd= | 0.0058009
alpha (deg) | Cl | Cd | Cm | Cl/Cd
-20 | -1.7749 | 0.0276 | -0.0454 | -64.308
-19.5 | -1.7588 | 0.02498 | -0.0439 | -70.4083
-19 | -1.7462 | 0.02229 | -0.0417 | -78.3401
-18.5 | -1.7272 | 0.02021 | -0.0393 | -85.4626
-18 | -1.7061 | 0.01843 | -0.0366 | -92.5719
-17.5 | -1.6841 | 0.01716 | -0.0333 | -98.141
-17 | -1.6602 | 0.01598 | -0.0299 | -103.8924
-16.5 | -1.635 | 0.01498 | -0.0261 | -109.1455
-16 | -1.6117 | 0.01417 | -0.0214 | -113.7403
-15.5 | -1.5857 | 0.01353 | -0.0166 | -117.1988
-15 | -1.5444 | 0.01293 | -0.0145 | -119.4432
-14.5 | -1.5 | 0.01236 | -0.0129 | -121.3592
-14 | -1.4534 | 0.01182 | -0.0115 | -122.9611
-13.5 | -1.406 | 0.01125 | -0.0103 | -124.9778
-13 | -1.3576 | 0.01067 | -0.0093 | -127.2352
-12.5 | -1.307 | 0.01018 | -0.0086 | -128.389
-12 | -1.2548 | 0.00977 | -0.008 | -128.434
-11.5 | -1.2016 | 0.00939 | -0.0077 | -127.9659
-11 | -1.1476 | 0.00905 | -0.0075 | -126.8066
-10.5 | -1.0931 | 0.0087 | -0.0074 | -125.6437
-10 | -1.0384 | 0.00834 | -0.0072 | -124.5084
-9.5 | -0.9833 | 0.00799 | -0.0072 | -123.0663
-9 | -0.9272 | 0.00771 | -0.0073 | -120.2594
-8.5 | -0.8706 | 0.00746 | -0.0076 | -116.7024
-8 | -0.8136 | 0.00723 | -0.0078 | -112.5311
-7.5 | -0.7566 | 0.00696 | -0.0081 | -108.7069
-7 | -0.6993 | 0.00674 | -0.0085 | -103.7537
-6.5 | -0.6413 | 0.00654 | -0.0089 | -98.0581
-6 | -0.5832 | 0.00637 | -0.0094 | -91.5542
-5.5 | -0.525 | 0.00617 | -0.0099 | -85.0891
-5 | -0.4666 | 0.00601 | -0.0104 | -77.6373
-4.5 | -0.4079 | 0.00586 | -0.011 | -69.6075
-4 | -0.3492 | 0.00571 | -0.0116 | -61.1559
-3.5 | -0.2902 | 0.00556 | -0.0123 | -52.1942
-3 | -0.2312 | 0.00545 | -0.0129 | -42.422
-2.5 | -0.1723 | 0.00532 | -0.0136 | -32.3872
-2 | -0.1135 | 0.00511 | -0.0142 | -22.2114
-1.5 | -0.0546 | 0.00496 | -0.0149 | -11.0081
-1 | 0.0044 | 0.00476 | -0.0157 | 0.92437
0 | 0.1207 | 0.00404 | -0.0171 | 29.8762
0.5 | 0.1795 | 0.00385 | -0.0179 | 46.6234
1 | 0.2383 | 0.00386 | -0.0187 | 61.7358
1.5 | 0.2968 | 0.00406 | -0.0194 | 73.1034
2 | 0.3553 | 0.00427 | -0.0201 | 83.2084
2.5 | 0.4121 | 0.00476 | -0.0206 | 86.5756
3 | 0.4695 | 0.00513 | -0.0212 | 91.5205
3.5 | 0.5272 | 0.00541 | -0.0218 | 97.4492
4 | 0.5846 | 0.00572 | -0.0223 | 102.2028
4.5 | 0.6417 | 0.00602 | -0.0227 | 106.5947
5 | 0.6985 | 0.00634 | -0.0231 | 110.1735
5.5 | 0.7551 | 0.00665 | -0.0235 | 113.5489
6 | 0.8118 | 0.0069 | -0.0239 | 117.6522
6.5 | 0.8684 | 0.00715 | -0.0242 | 121.4545
7 | 0.9244 | 0.00743 | -0.0245 | 124.4145
7.5 | 0.9804 | 0.00768 | -0.0248 | 127.6562
8 | 1.0354 | 0.00798 | -0.0249 | 129.7494
8.5 | 1.0903 | 0.00827 | -0.025 | 131.838
9 | 1.1439 | 0.00863 | -0.0249 | 132.5492
9.5 | 1.1972 | 0.00897 | -0.0248 | 133.4671
10 | 1.2491 | 0.00936 | -0.0244 | 133.4509
10.5 | 1.2997 | 0.00979 | -0.0239 | 132.7579
11 | 1.35 | 0.01019 | -0.0232 | 132.4828
11.5 | 1.3984 | 0.01064 | -0.0223 | 131.4286
12 | 1.4435 | 0.01118 | -0.0209 | 129.1145
12.5 | 1.4861 | 0.01174 | -0.0191 | 126.5843
13 | 1.5234 | 0.01228 | -0.0164 | 124.0554
13.5 | 1.5432 | 0.01293 | -0.0106 | 119.3503
14 | 1.5677 | 0.01374 | -0.0064 | 114.0975
14.5 | 1.592 | 0.01467 | -0.0026 | 108.5208
15 | 1.615 | 0.01608 | 0.0008 | 100.4353
15.5 | 1.6388 | 0.01763 | 0.0036 | 92.9552
16 | 1.6633 | 0.01928 | 0.006 | 86.2707
16.5 | 1.6857 | 0.02119 | 0.0082 | 79.5517
17 | 1.7075 | 0.02326 | 0.0101 | 73.4093
17.5 | 1.7259 | 0.02568 | 0.0119 | 67.2079
18 | 1.7416 | 0.02844 | 0.0135 | 61.2377
18.5 | 1.7513 | 0.03187 | 0.0149 | 54.9514
19 | 1.7622 | 0.03546 | 0.0158 | 49.6954
19.5 | 1.7743 | 0.0391 | 0.0163 | 45.3785
20 | 1.7837 | 0.04319 | 0.0165 | 41.2989

## 149. Re 20M Mach 0.25 (1)
BIGFOIL.COM POLAR EXPORT
NACA64-215 a=0.0
NACA64-215 a=0.0 |  |  |  | Cl Max: | 1.252 | at alpha= | 11.5 | deg
JavaFoil+Calcfoil stall+Eppler ext transition |  |  |  | L/D Max: | 110.802 | at alpha= | 8 | deg
Re: | 20000000 |  |  | Cd Min: | 0.00507 | at alpha= | 0.5 | deg
Mach: | 0.25 |  |  | Cl=0 at alpha= | -0.99206 | deg
|  |  |  | @ Cl=0.1, Cd= | 0.0052298
|  |  |  | @ Cl=0.4, Cd= | 0.0056594
|  |  |  | @ Cl=0.6, Cd= | 0.0065382
alpha (deg) | Cl | Cd | Cm | Cl/Cd
-17 | -0.544 | 0.14721 | 0.003 | -3.697
-16.5 | -0.605 | 0.13377 | 0.002 | -4.52
-16 | -0.66 | 0.12473 | 0.002 | -5.293
-15.5 | -0.712 | 0.11434 | 0.002 | -6.224
-15 | -0.757 | 0.10827 | 0.002 | -6.99
-14.5 | -0.808 | 0.08208 | 0.002 | -9.846
-14 | -0.879 | 0.04888 | 0.002 | -17.99
-13.5 | -0.955 | 0.02437 | 0.001 | -39.171
-13 | -0.991 | 0.01763 | 0.001 | -56.213
-12.5 | -1.011 | 0.0146 | 0 | -69.232
-12 | -1.019 | 0.01295 | 0 | -78.703
-11.5 | -1.019 | 0.01174 | -0.001 | -86.814
-11 | -1.01 | 0.01102 | -0.001 | -91.581
-10.5 | -0.994 | 0.01032 | -0.002 | -96.379
-10 | -0.973 | 0.00988 | -0.003 | -98.549
-9.5 | -0.942 | 0.00947 | -0.003 | -99.532
-9 | -0.906 | 0.00894 | -0.004 | -101.321
-8.5 | -0.866 | 0.00866 | -0.005 | -99.995
-8 | -0.82 | 0.0083 | -0.005 | -98.852
-7.5 | -0.771 | 0.00803 | -0.006 | -95.99
-7 | -0.719 | 0.00771 | -0.006 | -93.223
-6.5 | -0.665 | 0.00748 | -0.007 | -88.988
-6 | -0.61 | 0.00725 | -0.008 | -84.133
-5.5 | -0.552 | 0.00702 | -0.008 | -78.667
-5 | -0.494 | 0.00682 | -0.009 | -72.465
-4.5 | -0.434 | 0.00662 | -0.01 | -65.671
-4 | -0.374 | 0.00644 | -0.01 | -58.065
-3.5 | -0.313 | 0.00629 | -0.011 | -49.772
-3 | -0.251 | 0.00616 | -0.012 | -40.797
-2.5 | -0.189 | 0.00606 | -0.012 | -31.18
-2 | -0.127 | 0.00574 | -0.013 | -22.058
-1.5 | -0.064 | 0.0054 | -0.014 | -11.852
-1 | -0.001 | 0.00524 | -0.014 | -0.227
-0.5 | 0.062 | 0.00526 | -0.015 | 11.733
0 | 0.125 | 0.00521 | -0.016 | 23.927
0.5 | 0.187 | 0.00507 | -0.016 | 36.967
1 | 0.25 | 0.00517 | -0.017 | 48.399
1.5 | 0.313 | 0.00538 | -0.018 | 58.196
2 | 0.375 | 0.00558 | -0.018 | 67.2
2.5 | 0.438 | 0.00578 | -0.019 | 75.751
3 | 0.5 | 0.00603 | -0.02 | 82.869
3.5 | 0.562 | 0.00637 | -0.02 | 88.257
4 | 0.623 | 0.00664 | -0.021 | 93.8
4.5 | 0.684 | 0.00696 | -0.022 | 98.256
5 | 0.744 | 0.0075 | -0.022 | 99.132
5.5 | 0.803 | 0.00779 | -0.023 | 103.009
6 | 0.861 | 0.00812 | -0.024 | 106.057
6.5 | 0.917 | 0.0085 | -0.025 | 107.952
7 | 0.971 | 0.00886 | -0.025 | 109.603
7.5 | 1.022 | 0.0094 | -0.026 | 108.706
8 | 1.064 | 0.00961 | -0.026 | 110.802
8.5 | 1.106 | 0.01005 | -0.027 | 110.119
9 | 1.144 | 0.01059 | -0.028 | 108.073
9.5 | 1.178 | 0.0112 | -0.028 | 105.162
10 | 1.207 | 0.01191 | -0.029 | 101.318
10.5 | 1.231 | 0.01267 | -0.029 | 97.164
11 | 1.246 | 0.01344 | -0.03 | 92.737
11.5 | 1.252 | 0.01444 | -0.03 | 86.716
12 | 1.25 | 0.01551 | -0.031 | 80.559
12.5 | 1.239 | 0.01667 | -0.031 | 74.348
13 | 1.22 | 0.01799 | -0.032 | 67.838
13.5 | 1.192 | 0.0199 | -0.032 | 59.896
14 | 1.154 | 0.02217 | -0.033 | 52.07
14.5 | 1.105 | 0.02622 | -0.033 | 42.145
15 | 1.043 | 0.03299 | -0.033 | 31.603
15.5 | 0.983 | 0.0372 | -0.033 | 26.435
16 | 0.878 | 0.06059 | -0.031 | 14.492
16.5 | 0.759 | 0.10437 | -0.025 | 7.273

## 150. Re 20M Mach 0.25 (2)
BIGFOIL.COM POLAR EXPORT
NACA64-215 a=0.0
NACA64-215 a=0.0 |  |  |  | Cl Max: | 1.7268 | at alpha= | 19.5 | deg
XFOIL ncrit=9 |  |  |  | L/D Max: | 131.495 | at alpha= | 9.5 | deg
Re: | 20000000 |  |  | Cd Min: | 0.06427 | at alpha= | 20 | deg
Mach: | 0.25 |  |  | Cl=0 at alpha= | -1.0419 | deg
|  |  |  | @ Cl=0.1, Cd= | 0.0042196
|  |  |  | @ Cl=0.4, Cd= | 0.0045257
|  |  |  | @ Cl=0.6, Cd= | 0.0057749
alpha (deg) | Cl | Cd | Cm | Cl/Cd
-20 | -1.7357 | 0.04506 | -0.0635 | -38.5198
-19.5 | -1.7338 | 0.0395 | -0.0639 | -43.8937
-19 | -1.7267 | 0.0348 | -0.0634 | -49.6178
-18.5 | -1.7156 | 0.03078 | -0.0621 | -55.7375
-18 | -1.7033 | 0.02715 | -0.0602 | -62.7366
-17.5 | -1.6872 | 0.02405 | -0.0577 | -70.1538
-17 | -1.6717 | 0.02151 | -0.0542 | -77.7173
-16.5 | -1.6488 | 0.01945 | -0.0506 | -84.7712
-16 | -1.6229 | 0.0177 | -0.0466 | -91.6893
-15.5 | -1.5952 | 0.01624 | -0.0424 | -98.2266
-15 | -1.5674 | 0.015 | -0.0376 | -104.4933
-14.5 | -1.5405 | 0.01405 | -0.032 | -109.6441
-14 | -1.5105 | 0.01331 | -0.0262 | -113.4861
-13.5 | -1.464 | 0.01261 | -0.0231 | -116.0983
-13 | -1.4149 | 0.0119 | -0.0205 | -118.8992
-12.5 | -1.3634 | 0.01124 | -0.0182 | -121.2989
-12 | -1.3101 | 0.01063 | -0.0164 | -123.2455
-11.5 | -1.2551 | 0.01008 | -0.0149 | -124.5139
-11 | -1.1986 | 0.00961 | -0.0136 | -124.7242
-10.5 | -1.1409 | 0.00919 | -0.0127 | -124.1458
-10 | -1.0825 | 0.00881 | -0.0119 | -122.8717
-9.5 | -1.0241 | 0.00842 | -0.0113 | -121.6271
-9 | -0.9654 | 0.00804 | -0.0108 | -120.0746
-8.5 | -0.9061 | 0.00771 | -0.0104 | -117.5227
-8 | -0.8462 | 0.00744 | -0.0103 | -113.7366
-7.5 | -0.7859 | 0.00718 | -0.0103 | -109.4568
-7 | -0.7259 | 0.00691 | -0.0103 | -105.0507
-6.5 | -0.6655 | 0.00667 | -0.0104 | -99.7751
-6 | -0.6047 | 0.00647 | -0.0107 | -93.4621
-5.5 | -0.5438 | 0.00629 | -0.011 | -86.4547
-5 | -0.4831 | 0.00608 | -0.0114 | -79.4572
-4.5 | -0.422 | 0.00593 | -0.0118 | -71.1636
-4 | -0.3609 | 0.00577 | -0.0124 | -62.5477
-3.5 | -0.2997 | 0.00562 | -0.0129 | -53.3274
-3 | -0.2386 | 0.00549 | -0.0135 | -43.4608
-2.5 | -0.1775 | 0.00537 | -0.0142 | -33.054
-2 | -0.1167 | 0.00516 | -0.0148 | -22.6163
-1.5 | -0.0558 | 0.00498 | -0.0155 | -11.2048
-1 | 0.0051 | 0.00478 | -0.0162 | 1.0669
-0.5 | 0.0658 | 0.00452 | -0.0169 | 14.5575
0 | 0.125 | 0.004 | -0.0177 | 31.25
0.5 | 0.1861 | 0.00384 | -0.0185 | 48.4635
1 | 0.247 | 0.00383 | -0.0193 | 64.4909
1.5 | 0.3074 | 0.00403 | -0.02 | 76.2779
2 | 0.3679 | 0.00427 | -0.0207 | 86.1593
2.5 | 0.4269 | 0.00474 | -0.0213 | 90.0633
3 | 0.4859 | 0.00516 | -0.0217 | 94.1667
3.5 | 0.5455 | 0.00549 | -0.0222 | 99.3625
4 | 0.6048 | 0.0058 | -0.0226 | 104.2759
4.5 | 0.664 | 0.00612 | -0.023 | 108.4967
5 | 0.7224 | 0.00651 | -0.0232 | 110.9677
5.5 | 0.7811 | 0.00682 | -0.0234 | 114.5308
6 | 0.8401 | 0.00709 | -0.0236 | 118.4908
6.5 | 0.8991 | 0.00736 | -0.0237 | 122.1603
7 | 0.9575 | 0.00763 | -0.0237 | 125.4915
7.5 | 1.0153 | 0.00795 | -0.0236 | 127.7107
8 | 1.0729 | 0.00826 | -0.0234 | 129.891
8.5 | 1.1293 | 0.00864 | -0.0229 | 130.706
9 | 1.1853 | 0.00902 | -0.0223 | 131.408
9.5 | 1.24 | 0.00943 | -0.0215 | 131.4952
10 | 1.2925 | 0.00992 | -0.0202 | 130.2923
10.5 | 1.3448 | 0.01037 | -0.0189 | 129.6818
11 | 1.3937 | 0.01091 | -0.017 | 127.7452
11.5 | 1.4387 | 0.01152 | -0.0144 | 124.8872
12 | 1.4672 | 0.01217 | -0.0089 | 120.5588
12.5 | 1.4924 | 0.01301 | -0.0034 | 114.7118
13 | 1.5212 | 0.01403 | 0.0009 | 108.4248
13.5 | 1.5494 | 0.01525 | 0.0049 | 101.6
14 | 1.5779 | 0.01671 | 0.008 | 94.4285
14.5 | 1.5981 | 0.01859 | 0.0122 | 85.9656
15 | 1.6244 | 0.02057 | 0.015 | 78.9694
15.5 | 1.6478 | 0.02289 | 0.0176 | 71.9878
16 | 1.6668 | 0.02567 | 0.0201 | 64.9318
16.5 | 1.6798 | 0.02902 | 0.0224 | 57.8842
17 | 1.6966 | 0.0324 | 0.024 | 52.3642
17.5 | 1.71 | 0.03627 | 0.0253 | 47.1464
18 | 1.7105 | 0.04141 | 0.0262 | 41.3064
18.5 | 1.7196 | 0.04613 | 0.0266 | 37.2773
19 | 1.7228 | 0.05166 | 0.0264 | 33.3488
19.5 | 1.7268 | 0.05737 | 0.0257 | 30.0994
20 | 1.7231 | 0.06427 | 0.0241 | 26.8103

## 151. Re 20M Mach 0.50 (1)
BIGFOIL.COM POLAR EXPORT
NACA64-215 a=0.0
NACA64-215 a=0.0 |  |  |  | Cl Max: | 1.163 | at alpha= | 20 | deg
JavaFoil+Calcfoil stall+Eppler ext transition |  |  |  | L/D Max: | 98.24 | at alpha= | 6 | deg
Re: | 20000000 |  |  | Cd Min: | 0.00508 | at alpha= | 0 | deg
Mach: | 0.5 |  |  | Cl=0 at alpha= | -0.99286 | deg
|  |  |  | @ Cl=0.1, Cd= | 0.0052416
|  |  |  | @ Cl=0.4, Cd= | 0.0057884
|  |  |  | @ Cl=0.6, Cd= | 0.0067656
alpha (deg) | Cl | Cd | Cm | Cl/Cd
-20 | -1.055 | 0.18425 | 0.006 | -5.727
-19.5 | -1.026 | 0.17693 | 0.005 | -5.801
-19 | -0.999 | 0.17196 | 0.005 | -5.809
-18.5 | -0.972 | 0.16507 | 0.005 | -5.886
-18 | -0.943 | 0.15909 | 0.004 | -5.929
-17.5 | -0.918 | 0.14858 | 0.004 | -6.177
-17 | -0.89 | 0.14377 | 0.003 | -6.187
-16.5 | -0.862 | 0.13658 | 0.003 | -6.31
-16 | -0.834 | 0.1342 | 0.003 | -6.211
-15.5 | -0.807 | 0.1232 | 0.002 | -6.546
-15 | -0.782 | 0.10684 | 0.002 | -7.32
-14.5 | -0.753 | 0.10474 | 0.002 | -7.186
-14 | -0.726 | 0.09649 | 0.001 | -7.522
-13.5 | -0.701 | 0.08809 | 0.001 | -7.953
-13 | -0.677 | 0.07936 | 0.001 | -8.525
-12.5 | -0.643 | 0.08348 | 0 | -7.7
-12 | -0.618 | 0.07444 | 0 | -8.307
-11.5 | -0.679 | 0.02185 | -0.001 | -31.094
-11 | -0.665 | 0.01589 | -0.002 | -41.868
-10.5 | -0.639 | 0.0138 | -0.002 | -46.293
-10 | -0.502 | 0.06754 | -0.001 | -7.427
-9.5 | -0.476 | 0.05904 | -0.002 | -8.07
-9 | -0.532 | 0.01436 | -0.004 | -37.012
-8.5 | -0.511 | 0.01148 | -0.005 | -44.504
-8 | -0.756 | 0.01041 | -0.006 | -72.633
-7.5 | -0.773 | 0.00968 | -0.007 | -79.807
-7 | -0.749 | 0.00909 | -0.007 | -82.408
-6.5 | -0.71 | 0.00852 | -0.008 | -83.268
-6 | -0.66 | 0.00814 | -0.009 | -81.128
-5.5 | -0.605 | 0.00776 | -0.009 | -77.877
-5 | -0.544 | 0.00743 | -0.01 | -73.288
-4.5 | -0.481 | 0.00715 | -0.011 | -67.331
-4 | -0.416 | 0.00686 | -0.012 | -60.599
-3.5 | -0.348 | 0.00665 | -0.012 | -52.417
-3 | -0.28 | 0.00649 | -0.013 | -43.139
-2.5 | -0.211 | 0.00636 | -0.014 | -33.195
-2 | -0.141 | 0.00598 | -0.015 | -23.641
-1.5 | -0.071 | 0.00562 | -0.015 | -12.722
-1 | -0.001 | 0.00533 | -0.016 | -0.25
-0.5 | 0.069 | 0.00537 | -0.017 | 12.853
0 | 0.139 | 0.00508 | -0.018 | 27.437
0.5 | 0.21 | 0.0052 | -0.018 | 40.304
1 | 0.28 | 0.00537 | -0.019 | 52.081
1.5 | 0.35 | 0.0056 | -0.02 | 62.52
2 | 0.419 | 0.00586 | -0.021 | 71.496
2.5 | 0.489 | 0.00614 | -0.021 | 79.57
3 | 0.558 | 0.00651 | -0.022 | 85.746
3.5 | 0.627 | 0.00693 | -0.023 | 90.536
4 | 0.695 | 0.00739 | -0.024 | 94.038
4.5 | 0.761 | 0.00819 | -0.024 | 92.96
5 | 0.826 | 0.0087 | -0.025 | 95.037
5.5 | 0.883 | 0.00904 | -0.026 | 97.707
6 | 0.94 | 0.00957 | -0.026 | 98.24
6.5 | 0.992 | 0.01016 | -0.027 | 97.673
7 | 1.035 | 0.01081 | -0.028 | 95.743
7.5 | 1.068 | 0.01157 | -0.028 | 92.304
8 | 1.083 | 0.01251 | -0.029 | 86.562
8.5 | 1.065 | 0.01393 | -0.03 | 76.467
9 | 0.957 | 0.01579 | -0.03 | 60.627
9.5 | 0.686 | 0.02022 | -0.03 | 33.937
10 | 0.727 | 0.01802 | -0.031 | 40.364
10.5 | 0.755 | 0.02037 | -0.032 | 37.045
11 | 0.671 | 0.07179 | -0.02 | 9.348
11.5 | 0.817 | 0.02173 | -0.033 | 37.619
12 | 0.842 | 0.02511 | -0.033 | 33.541
12.5 | 0.862 | 0.03037 | -0.033 | 28.399
13 | 0.846 | 0.05251 | -0.031 | 16.113
13.5 | 0.843 | 0.07115 | -0.028 | 11.846
14 | 0.844 | 0.09389 | -0.025 | 8.984
14.5 | 0.872 | 0.09895 | -0.026 | 8.813
15 | 0.885 | 0.12258 | -0.022 | 7.224
15.5 | 0.914 | 0.13121 | -0.023 | 6.966
16 | 0.944 | 0.13372 | -0.025 | 7.056
16.5 | 0.969 | 0.1455 | -0.025 | 6.661
17 | 0.996 | 0.15586 | -0.025 | 6.392
17.5 | 1.024 | 0.16196 | -0.026 | 6.321
18 | 1.053 | 0.16516 | -0.027 | 6.377
18.5 | 1.077 | 0.18113 | -0.027 | 5.949
19 | 1.107 | 0.18443 | -0.028 | 6
19.5 | 1.134 | 0.19734 | -0.029 | 5.748
20 | 1.163 | 0.1992 | -0.03 | 5.84

## 152. Re 20M Mach 0.50 (2)
BIGFOIL.COM POLAR EXPORT
NACA64-215 a=0.0
NACA64-215 a=0.0 |  |  |  | Cl Max: | 1.3685 | at alpha= | 10.5 | deg
XFOIL ncrit=9 |  |  |  | L/D Max: | 124.213 | at alpha= | 7 | deg
Re: | 20000000 |  |  | Cd Min: | 0.12025 | at alpha= | 15.5 | deg
Mach: | 0.5 |  |  | Cl=0 at alpha= | -1.0535 | deg
|  |  |  | @ Cl=0.1, Cd= | 0.0021552
|  |  |  | @ Cl=0.4, Cd= | 0.0041703
|  |  |  | @ Cl=0.6, Cd= | 0.0056499
alpha (deg) | Cl | Cd | Cm | Cl/Cd
-13.5 | -0.7598 | 0.08927 | -0.0252 | -8.5113
-13 | -0.7721 | 0.0762 | -0.0328 | -10.1325
-12.5 | -0.7883 | 0.06227 | -0.0415 | -12.6594
-12 | -0.8121 | 0.04858 | -0.0495 | -16.7168
-11.5 | -0.8413 | 0.03615 | -0.0556 | -23.2725
-11 | -0.8759 | 0.02542 | -0.0595 | -34.4571
-10.5 | -0.9112 | 0.01704 | -0.0604 | -53.4742
-10 | -0.951 | 0.01071 | -0.0583 | -88.7955
-9.5 | -0.9837 | 0.0067 | -0.0527 | -146.8209
-9 | -1.0089 | 0.00443 | -0.0433 | -227.7427
-8.5 | -1.0144 | 0.00274 | -0.0328 | -370.219
-8 | -0.9752 | 0.00195 | -0.0263 | -500.1026
-7.5 | -0.9106 | 0.00167 | -0.0226 | -545.2695
-7 | -0.8398 | 0.00154 | -0.0202 | -545.3247
-6.5 | -0.7678 | 0.00144 | -0.0184 | -533.1944
-6 | -0.6962 | 0.00136 | -0.0171 | -511.9118
-5.5 | -0.6246 | 0.00129 | -0.0162 | -484.186
-5 | -0.553 | 0.00124 | -0.0157 | -445.9677
-4.5 | -0.4821 | 0.00118 | -0.0153 | -408.5593
-4 | -0.4114 | 0.00114 | -0.0153 | -360.8772
-3.5 | -0.3407 | 0.0011 | -0.0154 | -309.7273
-3 | -0.2704 | 0.00107 | -0.0158 | -252.7103
-2.5 | -0.2004 | 0.00104 | -0.0162 | -192.6923
-2 | -0.1309 | 0.001 | -0.0168 | -130.9
-1.5 | -0.0617 | 0.00095 | -0.0174 | -64.9474
-1 | 0.0074 | 0.00089 | -0.0182 | 8.3146
0.5 | 0.216 | 0.00374 | -0.0211 | 57.754
1 | 0.287 | 0.00372 | -0.022 | 77.1505
1.5 | 0.357 | 0.00394 | -0.0228 | 90.6091
2 | 0.4261 | 0.00431 | -0.0234 | 98.8631
2.5 | 0.4944 | 0.00473 | -0.0239 | 104.5243
3 | 0.5603 | 0.00536 | -0.0239 | 104.5336
3.5 | 0.6274 | 0.00585 | -0.0238 | 107.2479
4.5 | 0.7618 | 0.00674 | -0.0231 | 113.0267
5 | 0.8281 | 0.00723 | -0.0222 | 114.5367
5.5 | 0.8961 | 0.00759 | -0.0213 | 118.0632
6 | 0.9638 | 0.00797 | -0.0201 | 120.9285
6.5 | 1.0312 | 0.00836 | -0.0185 | 123.3493
7 | 1.0968 | 0.00883 | -0.0163 | 124.2129
7.5 | 1.1601 | 0.00935 | -0.0133 | 124.0749
8 | 1.2198 | 0.00992 | -0.0096 | 122.9637
8.5 | 1.2621 | 0.01056 | -0.0028 | 119.517
9 | 1.2947 | 0.01162 | 0.0048 | 111.42
9.5 | 1.3305 | 0.01308 | 0.0112 | 101.7202
10 | 1.3599 | 0.01517 | 0.0177 | 89.644
10.5 | 1.3685 | 0.01857 | 0.0248 | 73.6941
11 | 1.3477 | 0.02388 | 0.0316 | 56.4363
11.5 | 1.3206 | 0.03014 | 0.0364 | 43.8155
13.5 | 1.1769 | 0.06816 | 0.0322 | 17.2667
14 | 1.1478 | 0.08151 | 0.023 | 14.0817
14.5 | 1.1162 | 0.09313 | 0.0179 | 11.9854
15 | 1.0871 | 0.10727 | 0.0086 | 10.1342
15.5 | 1.071 | 0.12025 | 0 | 8.9064