## index
index | Re | Mach | Datasource
1 | 50000 | 0 | JavaFoil+Calcfoil stall+Eppler ext transition
2 | 50000 | 0.1 | JavaFoil+Calcfoil stall+Eppler ext transition
3 | 50000 | 0.25 | JavaFoil+Calcfoil stall+Eppler ext transition
4 | 50000 | 0.5 | JavaFoil+Calcfoil stall+Eppler ext transition
5 | 100000 | 0 | JavaFoil+Calcfoil stall+Eppler ext transition
6 | 100000 | 0.1 | JavaFoil+Calcfoil stall+Eppler ext transition
7 | 100000 | 0.25 | JavaFoil+Calcfoil stall+Eppler ext transition
8 | 100000 | 0.5 | JavaFoil+Calcfoil stall+Eppler ext transition
9 | 250000 | 0 | JavaFoil+Calcfoil stall+Eppler ext transition
10 | 250000 | 0.1 | JavaFoil+Calcfoil stall+Eppler ext transition
11 | 250000 | 0.25 | JavaFoil+Calcfoil stall+Eppler ext transition
12 | 250000 | 0.5 | JavaFoil+Calcfoil stall+Eppler ext transition
13 | 500000 | 0 | JavaFoil+Calcfoil stall+Eppler ext transition
14 | 500000 | 0.1 | JavaFoil+Calcfoil stall+Eppler ext transition
15 | 500000 | 0.25 | JavaFoil+Calcfoil stall+Eppler ext transition
16 | 500000 | 0.5 | JavaFoil+Calcfoil stall+Eppler ext transition
17 | 750000 | 0 | JavaFoil+Calcfoil stall+Eppler ext transition
18 | 750000 | 0.1 | JavaFoil+Calcfoil stall+Eppler ext transition
19 | 750000 | 0.25 | JavaFoil+Calcfoil stall+Eppler ext transition
20 | 750000 | 0.5 | JavaFoil+Calcfoil stall+Eppler ext transition
21 | 1000000 | 0 | JavaFoil+Calcfoil stall+Eppler ext transition
22 | 1000000 | 0.1 | JavaFoil+Calcfoil stall+Eppler ext transition
23 | 1000000 | 0.25 | JavaFoil+Calcfoil stall+Eppler ext transition
24 | 1000000 | 0.5 | JavaFoil+Calcfoil stall+Eppler ext transition
25 | 2000000 | 0 | JavaFoil+Calcfoil stall+Eppler ext transition
26 | 2000000 | 0.1 | JavaFoil+Calcfoil stall+Eppler ext transition
27 | 2000000 | 0.25 | JavaFoil+Calcfoil stall+Eppler ext transition
28 | 2000000 | 0.5 | JavaFoil+Calcfoil stall+Eppler ext transition
29 | 3000000 | 0 | JavaFoil+Calcfoil stall+Eppler ext transition
30 | 3000000 | 0.1 | JavaFoil+Calcfoil stall+Eppler ext transition
31 | 3000000 | 0.25 | JavaFoil+Calcfoil stall+Eppler ext transition
32 | 3000000 | 0.5 | JavaFoil+Calcfoil stall+Eppler ext transition
33 | 4000000 | 0 | JavaFoil+Calcfoil stall+Eppler ext transition
34 | 4000000 | 0.1 | JavaFoil+Calcfoil stall+Eppler ext transition
35 | 4000000 | 0.25 | JavaFoil+Calcfoil stall+Eppler ext transition
36 | 4000000 | 0.5 | JavaFoil+Calcfoil stall+Eppler ext transition
37 | 5000000 | 0 | JavaFoil+Calcfoil stall+Eppler ext transition
38 | 5000000 | 0.1 | JavaFoil+Calcfoil stall+Eppler ext transition
39 | 5000000 | 0.25 | JavaFoil+Calcfoil stall+Eppler ext transition
40 | 5000000 | 0.5 | JavaFoil+Calcfoil stall+Eppler ext transition
41 | 6000000 | 0 | JavaFoil+Calcfoil stall+Eppler ext transition
42 | 6000000 | 0.1 | JavaFoil+Calcfoil stall+Eppler ext transition
43 | 6000000 | 0.25 | JavaFoil+Calcfoil stall+Eppler ext transition
44 | 6000000 | 0.5 | JavaFoil+Calcfoil stall+Eppler ext transition
45 | 7000000 | 0 | JavaFoil+Calcfoil stall+Eppler ext transition
46 | 7000000 | 0.1 | JavaFoil+Calcfoil stall+Eppler ext transition
47 | 7000000 | 0.25 | JavaFoil+Calcfoil stall+Eppler ext transition
48 | 7000000 | 0.5 | JavaFoil+Calcfoil stall+Eppler ext transition
49 | 8000000 | 0 | JavaFoil+Calcfoil stall+Eppler ext transition
50 | 8000000 | 0.1 | JavaFoil+Calcfoil stall+Eppler ext transition
51 | 8000000 | 0.25 | JavaFoil+Calcfoil stall+Eppler ext transition
52 | 8000000 | 0.5 | JavaFoil+Calcfoil stall+Eppler ext transition
53 | 10000000 | 0 | JavaFoil+Calcfoil stall+Eppler ext transition
54 | 10000000 | 0.1 | JavaFoil+Calcfoil stall+Eppler ext transition
55 | 10000000 | 0.25 | JavaFoil+Calcfoil stall+Eppler ext transition
56 | 10000000 | 0.5 | JavaFoil+Calcfoil stall+Eppler ext transition
57 | 12000000 | 0 | JavaFoil+Calcfoil stall+Eppler ext transition
58 | 12000000 | 0.1 | JavaFoil+Calcfoil stall+Eppler ext transition
59 | 12000000 | 0.25 | JavaFoil+Calcfoil stall+Eppler ext transition
60 | 12000000 | 0.5 | JavaFoil+Calcfoil stall+Eppler ext transition
61 | 14000000 | 0 | JavaFoil+Calcfoil stall+Eppler ext transition
62 | 14000000 | 0.1 | JavaFoil+Calcfoil stall+Eppler ext transition
63 | 14000000 | 0.25 | JavaFoil+Calcfoil stall+Eppler ext transition
64 | 14000000 | 0.5 | JavaFoil+Calcfoil stall+Eppler ext transition
65 | 16000000 | 0 | JavaFoil+Calcfoil stall+Eppler ext transition
66 | 16000000 | 0.1 | JavaFoil+Calcfoil stall+Eppler ext transition
67 | 16000000 | 0.25 | JavaFoil+Calcfoil stall+Eppler ext transition
68 | 16000000 | 0.5 | JavaFoil+Calcfoil stall+Eppler ext transition
69 | 18000000 | 0 | JavaFoil+Calcfoil stall+Eppler ext transition
70 | 18000000 | 0.1 | JavaFoil+Calcfoil stall+Eppler ext transition
71 | 18000000 | 0.25 | JavaFoil+Calcfoil stall+Eppler ext transition
72 | 18000000 | 0.5 | JavaFoil+Calcfoil stall+Eppler ext transition
73 | 20000000 | 0 | JavaFoil+Calcfoil stall+Eppler ext transition
74 | 20000000 | 0.1 | JavaFoil+Calcfoil stall+Eppler ext transition
75 | 20000000 | 0.25 | JavaFoil+Calcfoil stall+Eppler ext transition
76 | 20000000 | 0.5 | JavaFoil+Calcfoil stall+Eppler ext transition

## 1. Re 50k Mach 0.00 (1)
BIGFOIL.COM POLAR EXPORT
NACA63-512
NACA63-512 |  |  |  | Cl Max: | 1.13 | at alpha= | 5.5 | deg
JavaFoil+Calcfoil stall+Eppler ext transition |  |  |  | L/D Max: | 46.405 | at alpha= | 4.5 | deg
Re: | 50000 |  |  | Cd Min: | 0.0166 | at alpha= | 0 | deg
Mach: | 0 |  |  | Cl=0 at alpha= | -4.4167 | deg
|  |  |  | @ Cl=0.1, Cd= | 0.020033
|  |  |  | @ Cl=0.4, Cd= | 0.01671
|  |  |  | @ Cl=0.6, Cd= | 0.017986
alpha (deg) | Cl | Cd | Cm | Cl/Cd
-19 | -0.469 | 0.35794 | -0.03 | -1.311
-18.5 | -0.487 | 0.32125 | -0.03 | -1.516
-18 | -0.505 | 0.29669 | -0.031 | -1.7
-17.5 | -0.521 | 0.27483 | -0.032 | -1.897
-17 | -0.537 | 0.25236 | -0.032 | -2.13
-16.5 | -0.552 | 0.23673 | -0.032 | -2.333
-16 | -0.566 | 0.22321 | -0.033 | -2.534
-15.5 | -0.577 | 0.20844 | -0.033 | -2.768
-15 | -0.586 | 0.19506 | -0.033 | -3.004
-14.5 | -0.592 | 0.17744 | -0.033 | -3.337
-14 | -0.595 | 0.16581 | -0.033 | -3.59
-13.5 | -0.595 | 0.15498 | -0.034 | -3.839
-13 | -0.591 | 0.14121 | -0.034 | -4.183
-12.5 | -0.582 | 0.12896 | -0.035 | -4.516
-12 | -0.567 | 0.11767 | -0.036 | -4.819
-11.5 | -0.548 | 0.11216 | -0.036 | -4.886
-11 | -0.525 | 0.103 | -0.036 | -5.096
-10.5 | -0.497 | 0.09485 | -0.036 | -5.239
-10 | -0.466 | 0.08858 | -0.037 | -5.266
-9.5 | -0.433 | 0.08057 | -0.038 | -5.38
-9 | -0.398 | 0.07462 | -0.039 | -5.334
-8.5 | -0.36 | 0.0697 | -0.039 | -5.172
-8 | -0.321 | 0.06463 | -0.04 | -4.966
-7.5 | -0.28 | 0.06054 | -0.041 | -4.622
-7 | -0.237 | 0.05617 | -0.042 | -4.221
-6.5 | -0.193 | 0.05297 | -0.043 | -3.645
-6 | -0.148 | 0.05028 | -0.044 | -2.944
-5.5 | -0.102 | 0.0475 | -0.046 | -2.148
-5 | -0.055 | 0.0448 | -0.047 | -1.235
-4.5 | -0.008 | 0.04268 | -0.049 | -0.189
-4 | 0.04 | 0.04068 | -0.051 | 0.974
-3.5 | 0.108 | 0.01728 | -0.104 | 6.242
-3 | 0.168 | 0.01713 | -0.105 | 9.792
-2.5 | 0.219 | 0.01745 | -0.102 | 12.579
-2 | 0.279 | 0.01725 | -0.103 | 16.147
-1.5 | 0.338 | 0.01715 | -0.104 | 19.69
-1 | 0.397 | 0.01671 | -0.105 | 23.772
-0.5 | 0.457 | 0.01672 | -0.105 | 27.335
0 | 0.525 | 0.0166 | -0.106 | 31.653
0.5 | 0.584 | 0.0179 | -0.107 | 32.64
1 | 0.64 | 0.0182 | -0.108 | 35.174
1.5 | 0.696 | 0.01855 | -0.108 | 37.527
2 | 0.751 | 0.01894 | -0.108 | 39.665
2.5 | 0.805 | 0.01943 | -0.108 | 41.457
3 | 0.858 | 0.0195 | -0.108 | 44.02
3.5 | 0.91 | 0.02016 | -0.108 | 45.16
4 | 0.96 | 0.02088 | -0.108 | 45.987
4.5 | 1.009 | 0.02174 | -0.108 | 46.405
5 | 1.084 | 0.02425 | -0.111 | 44.713
5.5 | 1.13 | 0.02528 | -0.111 | 44.693
6 | 0.96 | 0.04798 | -0.053 | 20.01
6.5 | 0.993 | 0.05179 | -0.048 | 19.169
7 | 1.024 | 0.05598 | -0.047 | 18.288
7.5 | 1.051 | 0.06025 | -0.045 | 17.448
8 | 1.075 | 0.06449 | -0.044 | 16.674
8.5 | 1.095 | 0.07033 | -0.042 | 15.571
9 | 1.111 | 0.07676 | -0.042 | 14.476
9.5 | 1.122 | 0.08294 | -0.041 | 13.526
10 | 1.123 | 0.09017 | -0.039 | 12.454
10.5 | 1.119 | 0.09994 | -0.039 | 11.193

## 2. Re 50k Mach 0.10 (1)
BIGFOIL.COM POLAR EXPORT
NACA63-512
NACA63-512 |  |  |  | Cl Max: | 1.134 | at alpha= | 5.5 | deg
JavaFoil+Calcfoil stall+Eppler ext transition |  |  |  | L/D Max: | 46.214 | at alpha= | 4.5 | deg
Re: | 50000 |  |  | Cd Min: | 0.01677 | at alpha= | -1 | deg
Mach: | 0.1 |  |  | Cl=0 at alpha= | -4.4167 | deg
|  |  |  | @ Cl=0.1, Cd= | 0.020071
|  |  |  | @ Cl=0.4, Cd= | 0.01677
|  |  |  | @ Cl=0.6, Cd= | 0.018014
alpha (deg) | Cl | Cd | Cm | Cl/Cd
-18.5 | -0.443 | 0.36971 | -0.03 | -1.2
-18 | -0.464 | 0.32932 | -0.031 | -1.408
-17.5 | -0.484 | 0.31758 | -0.031 | -1.523
-17 | -0.503 | 0.27378 | -0.032 | -1.837
-16.5 | -0.521 | 0.25087 | -0.032 | -2.077
-16 | -0.538 | 0.23959 | -0.033 | -2.244
-15.5 | -0.552 | 0.21048 | -0.033 | -2.624
-15 | -0.565 | 0.20573 | -0.033 | -2.745
-14.5 | -0.574 | 0.18881 | -0.033 | -3.041
-14 | -0.58 | 0.16993 | -0.033 | -3.416
-13.5 | -0.583 | 0.15819 | -0.034 | -3.685
-13 | -0.581 | 0.14509 | -0.034 | -4.007
-12.5 | -0.576 | 0.13461 | -0.035 | -4.276
-12 | -0.562 | 0.1219 | -0.036 | -4.611
-11.5 | -0.545 | 0.1122 | -0.035 | -4.853
-11 | -0.523 | 0.10614 | -0.036 | -4.925
-10.5 | -0.496 | 0.0972 | -0.037 | -5.1
-10 | -0.466 | 0.08823 | -0.037 | -5.281
-9.5 | -0.433 | 0.08214 | -0.038 | -5.278
-9 | -0.398 | 0.07569 | -0.039 | -5.265
-8.5 | -0.361 | 0.06967 | -0.039 | -5.184
-8 | -0.322 | 0.06554 | -0.04 | -4.91
-7.5 | -0.281 | 0.06065 | -0.041 | -4.628
-7 | -0.238 | 0.05654 | -0.042 | -4.208
-6.5 | -0.194 | 0.05324 | -0.044 | -3.642
-6 | -0.149 | 0.05049 | -0.045 | -2.944
-5.5 | -0.102 | 0.04767 | -0.046 | -2.15
-5 | -0.056 | 0.04493 | -0.047 | -1.237
-4.5 | -0.008 | 0.04273 | -0.049 | -0.19
-4 | 0.04 | 0.0407 | -0.052 | 0.979
-3.5 | 0.108 | 0.01732 | -0.105 | 6.252
-3 | 0.168 | 0.01716 | -0.106 | 9.817
-2.5 | 0.22 | 0.01752 | -0.102 | 12.586
-2 | 0.28 | 0.01733 | -0.103 | 16.149
-1.5 | 0.339 | 0.01721 | -0.104 | 19.707
-1 | 0.399 | 0.01677 | -0.105 | 23.784
-0.5 | 0.459 | 0.01678 | -0.106 | 27.35
0 | 0.528 | 0.01765 | -0.107 | 29.923
0.5 | 0.587 | 0.01794 | -0.108 | 32.712
1 | 0.643 | 0.01826 | -0.108 | 35.223
1.5 | 0.699 | 0.01861 | -0.109 | 37.567
2 | 0.754 | 0.01902 | -0.109 | 39.667
2.5 | 0.809 | 0.01951 | -0.109 | 41.478
3 | 0.862 | 0.02005 | -0.109 | 42.989
3.5 | 0.914 | 0.02029 | -0.109 | 45.045
4 | 0.964 | 0.02106 | -0.109 | 45.788
4.5 | 1.013 | 0.02192 | -0.109 | 46.214
5 | 1.089 | 0.02445 | -0.112 | 44.521
5.5 | 1.134 | 0.02543 | -0.112 | 44.599
6 | 0.964 | 0.04814 | -0.053 | 20.025
6.5 | 0.997 | 0.05221 | -0.049 | 19.088
7 | 1.027 | 0.05584 | -0.048 | 18.393
7.5 | 1.054 | 0.06007 | -0.045 | 17.54
8 | 1.077 | 0.06555 | -0.044 | 16.429
8.5 | 1.096 | 0.07112 | -0.043 | 15.408
9 | 1.11 | 0.07639 | -0.042 | 14.532
9.5 | 1.119 | 0.08273 | -0.04 | 13.527
10 | 1.118 | 0.09363 | -0.039 | 11.937
10.5 | 1.11 | 0.09985 | -0.038 | 11.118

## 3. Re 50k Mach 0.25 (1)
BIGFOIL.COM POLAR EXPORT
NACA63-512
NACA63-512 |  |  |  | Cl Max: | 1.157 | at alpha= | 5.5 | deg
JavaFoil+Calcfoil stall+Eppler ext transition |  |  |  | L/D Max: | 45.555 | at alpha= | 4.5 | deg
Re: | 50000 |  |  | Cd Min: | 0.01713 | at alpha= | -1 | deg
Mach: | 0.25 |  |  | Cl=0 at alpha= | -4.4184 | deg
|  |  |  | @ Cl=0.1, Cd= | 0.021299
|  |  |  | @ Cl=0.4, Cd= | 0.017137
|  |  |  | @ Cl=0.6, Cd= | 0.0182
alpha (deg) | Cl | Cd | Cm | Cl/Cd
-17 | -0.126 | 0.64699 | -0.028 | -0.195
-16.5 | -0.213 | 0.53318 | -0.026 | -0.399
-16 | -0.272 | 0.40523 | -0.028 | -0.672
-15.5 | -0.325 | 0.36682 | -0.032 | -0.885
-15 | -0.371 | 0.30756 | -0.033 | -1.207
-14.5 | -0.413 | 0.26737 | -0.034 | -1.543
-14 | -0.448 | 0.22837 | -0.034 | -1.963
-13.5 | -0.477 | 0.20021 | -0.034 | -2.385
-13 | -0.5 | 0.17765 | -0.034 | -2.814
-12.5 | -0.515 | 0.15753 | -0.036 | -3.267
-12 | -0.517 | 0.14028 | -0.036 | -3.686
-11.5 | -0.513 | 0.12705 | -0.036 | -4.038
-11 | -0.502 | 0.1174 | -0.036 | -4.272
-10.5 | -0.482 | 0.10784 | -0.037 | -4.473
-10 | -0.459 | 0.09464 | -0.038 | -4.845
-9.5 | -0.431 | 0.08858 | -0.038 | -4.86
-9 | -0.399 | 0.07883 | -0.039 | -5.059
-8.5 | -0.364 | 0.07309 | -0.039 | -4.976
-8 | -0.326 | 0.06719 | -0.04 | -4.847
-7.5 | -0.285 | 0.06219 | -0.042 | -4.586
-7 | -0.243 | 0.05774 | -0.043 | -4.2
-6.5 | -0.198 | 0.05399 | -0.044 | -3.668
-6 | -0.152 | 0.05083 | -0.045 | -2.993
-5.5 | -0.105 | 0.04815 | -0.047 | -2.181
-5 | -0.057 | 0.04514 | -0.048 | -1.263
-4.5 | -0.008 | 0.04308 | -0.049 | -0.193
-4 | 0.041 | 0.04114 | -0.052 | 0.994
-3.5 | 0.111 | 0.0176 | -0.107 | 6.297
-3 | 0.172 | 0.01741 | -0.108 | 9.907
-2.5 | 0.226 | 0.01791 | -0.105 | 12.603
-2 | 0.287 | 0.01768 | -0.106 | 16.206
-1.5 | 0.347 | 0.01718 | -0.106 | 20.2
-1 | 0.408 | 0.01713 | -0.107 | 23.827
-0.5 | 0.47 | 0.01713 | -0.108 | 27.442
0 | 0.542 | 0.0179 | -0.109 | 30.278
0.5 | 0.602 | 0.01821 | -0.11 | 33.046
1 | 0.658 | 0.01855 | -0.11 | 35.481
1.5 | 0.715 | 0.01897 | -0.111 | 37.721
2 | 0.772 | 0.01944 | -0.111 | 39.737
2.5 | 0.828 | 0.02 | -0.111 | 41.407
3 | 0.882 | 0.02062 | -0.111 | 42.771
3.5 | 0.935 | 0.0213 | -0.111 | 43.908
4 | 0.986 | 0.02175 | -0.111 | 45.347
4.5 | 1.035 | 0.02272 | -0.111 | 45.555
5 | 1.112 | 0.02531 | -0.114 | 43.907
5.5 | 1.157 | 0.0264 | -0.114 | 43.816
6 | 0.984 | 0.04917 | -0.051 | 20.003
6.5 | 1.015 | 0.05327 | -0.049 | 19.055
7 | 1.042 | 0.05809 | -0.047 | 17.94
7.5 | 1.065 | 0.06313 | -0.045 | 16.862
8 | 1.081 | 0.06877 | -0.044 | 15.721
8.5 | 1.091 | 0.07574 | -0.043 | 14.409
9 | 1.094 | 0.08344 | -0.041 | 13.115
9.5 | 1.089 | 0.09347 | -0.04 | 11.649
10 | 1.067 | 0.10394 | -0.038 | 10.267
10.5 | 1.035 | 0.11506 | -0.037 | 8.997

## 4. Re 50k Mach 0.50 (1)
BIGFOIL.COM POLAR EXPORT
NACA63-512
NACA63-512 |  |  |  | Cl Max: | 1.295 | at alpha= | 20 | deg
JavaFoil+Calcfoil stall+Eppler ext transition |  |  |  | L/D Max: | 41.933 | at alpha= | 3.5 | deg
Re: | 50000 |  |  | Cd Min: | 0.01868 | at alpha= | -3 | deg
Mach: | 0.5 |  |  | Cl=0 at alpha= | -4.4167 | deg
|  |  |  | @ Cl=0.1, Cd= | 0.040746
|  |  |  | @ Cl=0.4, Cd= | 0.019777
|  |  |  | @ Cl=0.6, Cd= | 0.019193
alpha (deg) | Cl | Cd | Cm | Cl/Cd
-20 | -0.851 | 0.42404 | -0.056 | -2.008
-19.5 | -0.823 | 0.3994 | -0.054 | -2.06
-19 | -0.796 | 0.39423 | -0.054 | -2.019
-18.5 | -0.769 | 0.3796 | -0.055 | -2.027
-18 | -0.743 | 0.37723 | -0.055 | -1.968
-17.5 | -0.716 | 0.3718 | -0.055 | -1.925
-17 | -0.687 | 0.37059 | -0.053 | -1.854
-16.5 | -0.66 | 0.34792 | -0.053 | -1.897
-16 | -0.633 | 0.34197 | -0.053 | -1.851
-15.5 | -0.606 | 0.33792 | -0.053 | -1.793
-15 | -0.579 | 0.3339 | -0.053 | -1.734
-14.5 | -0.551 | 0.31036 | -0.051 | -1.775
-14 | -0.523 | 0.2862 | -0.05 | -1.829
-13.5 | -0.496 | 0.286 | -0.05 | -1.735
-13 | -0.469 | 0.28125 | -0.051 | -1.668
-12.5 | -0.442 | 0.28035 | -0.051 | -1.577
-12 | -0.415 | 0.25922 | -0.051 | -1.6
-11.5 | -0.387 | 0.23945 | -0.047 | -1.615
-11 | -0.36 | 0.23648 | -0.047 | -1.521
-10.5 | -0.332 | 0.22785 | -0.047 | -1.459
-10 | -0.305 | 0.22787 | -0.048 | -1.339
-9.5 | -0.278 | 0.21029 | -0.048 | -1.321
-9 | -0.25 | 0.20561 | -0.042 | -1.217
-8.5 | -0.223 | 0.18355 | -0.042 | -1.214
-8 | -0.196 | 0.15197 | -0.043 | -1.288
-7.5 | -0.268 | 0.07984 | -0.043 | -3.355
-7 | -0.247 | 0.0695 | -0.044 | -3.555
-6.5 | -0.21 | 0.06144 | -0.046 | -3.412
-6 | -0.165 | 0.05539 | -0.048 | -2.97
-5.5 | -0.115 | 0.05103 | -0.05 | -2.255
-5 | -0.063 | 0.04773 | -0.052 | -1.319
-4.5 | -0.009 | 0.04496 | -0.053 | -0.206
-4 | 0.045 | 0.04273 | -0.055 | 1.064
-3.5 | 0.101 | 0.04071 | -0.059 | 2.478
-3 | 0.19 | 0.01868 | -0.119 | 10.152
-2.5 | 0.249 | 0.01935 | -0.115 | 12.857
-2 | 0.316 | 0.01906 | -0.116 | 16.577
-1.5 | 0.383 | 0.01979 | -0.117 | 19.352
-1 | 0.45 | 0.01974 | -0.117 | 22.805
-0.5 | 0.518 | 0.01974 | -0.118 | 26.236
0 | 0.598 | 0.01918 | -0.118 | 31.204
0.5 | 0.663 | 0.01962 | -0.119 | 33.794
1 | 0.724 | 0.02015 | -0.119 | 35.955
1.5 | 0.788 | 0.02078 | -0.12 | 37.915
2 | 0.85 | 0.0215 | -0.12 | 39.533
2.5 | 0.91 | 0.02235 | -0.121 | 40.731
3 | 0.969 | 0.02336 | -0.121 | 41.472
3.5 | 1.026 | 0.02446 | -0.121 | 41.933
4 | 1.078 | 0.0258 | -0.121 | 41.767
4.5 | 1.158 | 0.02885 | -0.126 | 40.144
5 | 0.995 | 0.04678 | -0.06 | 21.265
5.5 | 1.026 | 0.05158 | -0.055 | 19.886
6 | 1.043 | 0.05658 | -0.05 | 18.427
6.5 | 1.031 | 0.06508 | -0.048 | 15.845
7 | 0.954 | 0.08357 | -0.044 | 11.411
7.5 | 0.64 | 0.15975 | -0.038 | 4.008
8 | 0.667 | 0.19618 | -0.046 | 3.4
8.5 | 0.693 | 0.19847 | -0.046 | 3.492
9 | 0.72 | 0.20576 | -0.054 | 3.501
9.5 | 0.746 | 0.21423 | -0.054 | 3.484
10 | 0.772 | 0.2194 | -0.054 | 3.52
10.5 | 0.8 | 0.25752 | -0.06 | 3.105
11 | 0.826 | 0.26194 | -0.06 | 3.152
11.5 | 0.851 | 0.26697 | -0.061 | 3.189
12 | 0.877 | 0.28646 | -0.062 | 3.063
12.5 | 0.905 | 0.29269 | -0.066 | 3.091
13 | 0.93 | 0.31299 | -0.066 | 2.972
13.5 | 0.956 | 0.32091 | -0.067 | 2.979
14 | 0.984 | 0.35567 | -0.071 | 2.766
14.5 | 1.009 | 0.36805 | -0.071 | 2.742
15 | 1.035 | 0.38175 | -0.071 | 2.71
15.5 | 1.061 | 0.37845 | -0.073 | 2.804
16 | 1.088 | 0.39956 | -0.076 | 2.723
16.5 | 1.113 | 0.40298 | -0.076 | 2.763
17 | 1.138 | 0.41011 | -0.076 | 2.776
17.5 | 1.167 | 0.42633 | -0.08 | 2.738
18 | 1.192 | 0.43578 | -0.08 | 2.735
18.5 | 1.217 | 0.44092 | -0.08 | 2.76
19 | 1.241 | 0.44089 | -0.081 | 2.816
19.5 | 1.268 | 0.46487 | -0.082 | 2.727
20 | 1.295 | 0.49744 | -0.084 | 2.603

## 5. Re 100k Mach 0.00 (1)
BIGFOIL.COM POLAR EXPORT
NACA63-512
NACA63-512 |  |  |  | Cl Max: | 1.18 | at alpha= | 6 | deg
JavaFoil+Calcfoil stall+Eppler ext transition |  |  |  | L/D Max: | 65.87 | at alpha= | 3 | deg
Re: | 100000 |  |  | Cd Min: | 0.01193 | at alpha= | -2 | deg
Mach: | 0 |  |  | Cl=0 at alpha= | -4.4298 | deg
|  |  |  | @ Cl=0.1, Cd= | 0.013678
|  |  |  | @ Cl=0.4, Cd= | 0.011995
|  |  |  | @ Cl=0.6, Cd= | 0.012619
alpha (deg) | Cl | Cd | Cm | Cl/Cd
-19 | -0.469 | 0.28268 | -0.031 | -1.661
-18.5 | -0.487 | 0.26518 | -0.031 | -1.837
-18 | -0.505 | 0.26332 | -0.032 | -1.916
-17.5 | -0.522 | 0.23068 | -0.032 | -2.261
-17 | -0.538 | 0.22593 | -0.033 | -2.38
-16.5 | -0.552 | 0.20661 | -0.033 | -2.674
-16 | -0.566 | 0.19265 | -0.033 | -2.936
-15.5 | -0.577 | 0.17606 | -0.033 | -3.277
-15 | -0.586 | 0.16338 | -0.033 | -3.586
-14.5 | -0.592 | 0.15381 | -0.033 | -3.85
-14 | -0.595 | 0.14091 | -0.033 | -4.225
-13.5 | -0.595 | 0.13364 | -0.034 | -4.452
-13 | -0.591 | 0.12253 | -0.035 | -4.821
-12.5 | -0.583 | 0.11272 | -0.036 | -5.168
-12 | -0.567 | 0.10319 | -0.036 | -5.496
-11.5 | -0.548 | 0.09816 | -0.036 | -5.583
-11 | -0.525 | 0.09012 | -0.037 | -5.825
-10.5 | -0.497 | 0.08384 | -0.037 | -5.928
-10 | -0.466 | 0.07854 | -0.037 | -5.939
-9.5 | -0.433 | 0.07178 | -0.038 | -6.039
-9 | -0.398 | 0.06752 | -0.039 | -5.896
-8.5 | -0.361 | 0.06321 | -0.04 | -5.704
-8 | -0.321 | 0.05893 | -0.041 | -5.449
-7.5 | -0.28 | 0.05483 | -0.042 | -5.104
-7 | -0.237 | 0.05143 | -0.043 | -4.612
-6.5 | -0.193 | 0.04858 | -0.044 | -3.976
-6 | -0.148 | 0.04587 | -0.045 | -3.227
-5.5 | -0.102 | 0.04352 | -0.046 | -2.345
-5 | -0.055 | 0.04121 | -0.048 | -1.344
-4.5 | -0.008 | 0.0392 | -0.051 | -0.207
-4 | 0.049 | 0.0143 | -0.104 | 3.426
-3.5 | 0.108 | 0.01358 | -0.105 | 7.984
-3 | 0.168 | 0.01313 | -0.106 | 12.801
-2.5 | 0.227 | 0.01238 | -0.106 | 18.335
-2 | 0.288 | 0.01193 | -0.106 | 24.104
-1.5 | 0.347 | 0.01196 | -0.107 | 29.041
-1 | 0.407 | 0.012 | -0.107 | 33.931
-0.5 | 0.467 | 0.01209 | -0.108 | 38.594
0 | 0.526 | 0.01239 | -0.108 | 42.479
0.5 | 0.586 | 0.01258 | -0.109 | 46.573
1 | 0.643 | 0.01274 | -0.109 | 50.485
1.5 | 0.702 | 0.01294 | -0.11 | 54.256
2 | 0.761 | 0.01321 | -0.11 | 57.588
2.5 | 0.819 | 0.01302 | -0.11 | 62.891
3 | 0.875 | 0.01329 | -0.111 | 65.87
3.5 | 0.932 | 0.01501 | -0.111 | 62.079
4 | 0.985 | 0.01545 | -0.111 | 63.774
4.5 | 1.037 | 0.01602 | -0.112 | 64.729
5 | 1.09 | 0.02074 | -0.112 | 52.555
5.5 | 1.137 | 0.02161 | -0.112 | 52.634
6 | 1.18 | 0.02252 | -0.112 | 52.395
6.5 | 0.995 | 0.04759 | -0.053 | 20.898
7 | 1.025 | 0.05123 | -0.05 | 20.004
7.5 | 1.052 | 0.0549 | -0.047 | 19.162
8 | 1.076 | 0.05867 | -0.046 | 18.338
8.5 | 1.095 | 0.06405 | -0.044 | 17.102
9 | 1.112 | 0.06858 | -0.044 | 16.208
9.5 | 1.122 | 0.07429 | -0.042 | 15.106
10 | 1.123 | 0.08089 | -0.041 | 13.886
10.5 | 1.119 | 0.08557 | -0.04 | 13.074
11 | 1.109 | 0.09197 | -0.039 | 12.056

## 6. Re 100k Mach 0.10 (1)
BIGFOIL.COM POLAR EXPORT
NACA63-512
NACA63-512 |  |  |  | Cl Max: | 1.184 | at alpha= | 6 | deg
JavaFoil+Calcfoil stall+Eppler ext transition |  |  |  | L/D Max: | 66.034 | at alpha= | 3 | deg
Re: | 100000 |  |  | Cd Min: | 0.012 | at alpha= | -1.5 | deg
Mach: | 0.1 |  |  | Cl=0 at alpha= | -4.4298 | deg
|  |  |  | @ Cl=0.1, Cd= | 0.013748
|  |  |  | @ Cl=0.4, Cd= | 0.012034
|  |  |  | @ Cl=0.6, Cd= | 0.012623
alpha (deg) | Cl | Cd | Cm | Cl/Cd
-18.5 | -0.444 | 0.28764 | -0.031 | -1.542
-18 | -0.464 | 0.27719 | -0.032 | -1.674
-17.5 | -0.484 | 0.24487 | -0.031 | -1.975
-17 | -0.503 | 0.22925 | -0.032 | -2.194
-16.5 | -0.521 | 0.20635 | -0.033 | -2.525
-16 | -0.538 | 0.20047 | -0.033 | -2.682
-15.5 | -0.552 | 0.18152 | -0.033 | -3.043
-15 | -0.565 | 0.17188 | -0.033 | -3.285
-14.5 | -0.574 | 0.15712 | -0.033 | -3.655
-14 | -0.58 | 0.14668 | -0.034 | -3.957
-13.5 | -0.583 | 0.13391 | -0.034 | -4.354
-13 | -0.581 | 0.12354 | -0.034 | -4.706
-12.5 | -0.576 | 0.11496 | -0.036 | -5.007
-12 | -0.562 | 0.10647 | -0.036 | -5.28
-11.5 | -0.545 | 0.09867 | -0.036 | -5.519
-11 | -0.523 | 0.09241 | -0.037 | -5.657
-10.5 | -0.496 | 0.0856 | -0.037 | -5.792
-10 | -0.466 | 0.07926 | -0.038 | -5.88
-9.5 | -0.434 | 0.07291 | -0.039 | -5.947
-9 | -0.399 | 0.06757 | -0.039 | -5.898
-8.5 | -0.361 | 0.06312 | -0.04 | -5.723
-8 | -0.322 | 0.0591 | -0.04 | -5.446
-7.5 | -0.281 | 0.0554 | -0.043 | -5.069
-7 | -0.238 | 0.05173 | -0.043 | -4.602
-6.5 | -0.194 | 0.04881 | -0.045 | -3.974
-6 | -0.149 | 0.04603 | -0.045 | -3.23
-5.5 | -0.103 | 0.04349 | -0.046 | -2.357
-5 | -0.056 | 0.04129 | -0.048 | -1.347
-4.5 | -0.008 | 0.03927 | -0.051 | -0.207
-4 | 0.049 | 0.01436 | -0.105 | 3.426
-3.5 | 0.109 | 0.01364 | -0.106 | 7.991
-3 | 0.169 | 0.01317 | -0.106 | 12.824
-2.5 | 0.228 | 0.01241 | -0.106 | 18.374
-2 | 0.289 | 0.01239 | -0.107 | 23.321
-1.5 | 0.349 | 0.012 | -0.107 | 29.08
-1 | 0.409 | 0.01204 | -0.108 | 33.97
-0.5 | 0.469 | 0.01214 | -0.108 | 38.629
0 | 0.529 | 0.01236 | -0.109 | 42.806
0.5 | 0.589 | 0.01259 | -0.109 | 46.765
1 | 0.646 | 0.01276 | -0.11 | 50.641
1.5 | 0.706 | 0.01297 | -0.11 | 54.401
2 | 0.765 | 0.01324 | -0.111 | 57.735
2.5 | 0.823 | 0.01305 | -0.111 | 63.054
3 | 0.88 | 0.01332 | -0.111 | 66.034
3.5 | 0.936 | 0.01507 | -0.112 | 62.131
4 | 0.99 | 0.01552 | -0.112 | 63.786
4.5 | 1.042 | 0.01611 | -0.112 | 64.68
5 | 1.094 | 0.02086 | -0.113 | 52.47
5.5 | 1.142 | 0.02174 | -0.113 | 52.5
6 | 1.184 | 0.0227 | -0.113 | 52.169
6.5 | 0.999 | 0.04763 | -0.054 | 20.973
7 | 1.028 | 0.05088 | -0.05 | 20.202
7.5 | 1.054 | 0.05519 | -0.047 | 19.105
8 | 1.077 | 0.05905 | -0.046 | 18.243
8.5 | 1.096 | 0.06435 | -0.044 | 17.033
9 | 1.11 | 0.06873 | -0.043 | 16.156
9.5 | 1.119 | 0.07462 | -0.042 | 15
10 | 1.118 | 0.08138 | -0.04 | 13.736
10.5 | 1.11 | 0.0866 | -0.039 | 12.822
11 | 1.097 | 0.09534 | -0.039 | 11.506

## 7. Re 100k Mach 0.25 (1)
BIGFOIL.COM POLAR EXPORT
NACA63-512
NACA63-512 |  |  |  | Cl Max: | 1.205 | at alpha= | 6 | deg
JavaFoil+Calcfoil stall+Eppler ext transition |  |  |  | L/D Max: | 64.206 | at alpha= | 4.5 | deg
Re: | 100000 |  |  | Cd Min: | 0.01219 | at alpha= | -1 | deg
Mach: | 0.25 |  |  | Cl=0 at alpha= | -4.431 | deg
|  |  |  | @ Cl=0.1, Cd= | 0.014151
|  |  |  | @ Cl=0.4, Cd= | 0.012309
|  |  |  | @ Cl=0.6, Cd= | 0.012622
alpha (deg) | Cl | Cd | Cm | Cl/Cd
-17 | -0.126 | 0.48571 | -0.03 | -0.26
-16.5 | -0.213 | 0.38478 | -0.028 | -0.552
-16 | -0.272 | 0.32472 | -0.03 | -0.839
-15.5 | -0.325 | 0.28795 | -0.033 | -1.128
-15 | -0.371 | 0.24605 | -0.035 | -1.509
-14.5 | -0.413 | 0.20863 | -0.034 | -1.978
-14 | -0.448 | 0.18686 | -0.034 | -2.399
-13.5 | -0.477 | 0.16585 | -0.034 | -2.879
-13 | -0.5 | 0.14851 | -0.035 | -3.366
-12.5 | -0.515 | 0.13309 | -0.036 | -3.868
-12 | -0.517 | 0.11939 | -0.036 | -4.331
-11.5 | -0.513 | 0.10882 | -0.037 | -4.714
-11 | -0.502 | 0.10011 | -0.037 | -5.011
-10.5 | -0.482 | 0.09074 | -0.037 | -5.315
-10 | -0.459 | 0.08344 | -0.038 | -5.495
-9.5 | -0.431 | 0.07749 | -0.039 | -5.556
-9 | -0.399 | 0.07004 | -0.04 | -5.695
-8.5 | -0.364 | 0.06571 | -0.04 | -5.536
-8 | -0.326 | 0.06101 | -0.041 | -5.339
-7.5 | -0.285 | 0.05674 | -0.043 | -5.029
-7 | -0.243 | 0.05275 | -0.044 | -4.599
-6.5 | -0.198 | 0.04943 | -0.045 | -4.008
-6 | -0.152 | 0.04654 | -0.046 | -3.27
-5.5 | -0.105 | 0.0439 | -0.047 | -2.393
-5 | -0.057 | 0.04169 | -0.049 | -1.368
-4.5 | -0.008 | 0.03955 | -0.052 | -0.211
-4 | 0.05 | 0.01457 | -0.107 | 3.454
-3.5 | 0.112 | 0.01405 | -0.108 | 7.95
-3 | 0.173 | 0.01333 | -0.109 | 13.01
-2.5 | 0.233 | 0.0126 | -0.109 | 18.506
-2 | 0.296 | 0.01255 | -0.11 | 23.611
-1.5 | 0.358 | 0.01256 | -0.11 | 28.539
-1 | 0.42 | 0.01219 | -0.111 | 34.456
-0.5 | 0.482 | 0.01232 | -0.111 | 39.112
0 | 0.543 | 0.01242 | -0.112 | 43.745
0.5 | 0.605 | 0.01264 | -0.112 | 47.853
1 | 0.664 | 0.01297 | -0.113 | 51.195
1.5 | 0.725 | 0.01322 | -0.113 | 54.829
2 | 0.785 | 0.01302 | -0.114 | 60.31
2.5 | 0.845 | 0.01334 | -0.114 | 63.298
3 | 0.903 | 0.015 | -0.114 | 60.195
3.5 | 0.96 | 0.01547 | -0.115 | 62.078
4 | 1.014 | 0.01598 | -0.115 | 63.471
4.5 | 1.065 | 0.01659 | -0.115 | 64.206
5 | 1.119 | 0.0216 | -0.115 | 51.793
5.5 | 1.165 | 0.02262 | -0.115 | 51.493
6 | 1.205 | 0.02366 | -0.115 | 50.946
6.5 | 1.016 | 0.04875 | -0.052 | 20.842
7 | 1.043 | 0.05293 | -0.049 | 19.706
7.5 | 1.065 | 0.05632 | -0.046 | 18.903
8 | 1.081 | 0.06091 | -0.045 | 17.753
8.5 | 1.091 | 0.06696 | -0.044 | 16.301
9 | 1.095 | 0.07461 | -0.043 | 14.672
9.5 | 1.089 | 0.08034 | -0.041 | 13.554
10 | 1.067 | 0.09011 | -0.04 | 11.846
10.5 | 1.035 | 0.09833 | -0.038 | 10.528
11 | 0.993 | 0.11143 | -0.036 | 8.91

## 8. Re 100k Mach 0.50 (1)
BIGFOIL.COM POLAR EXPORT
NACA63-512
NACA63-512 |  |  |  | Cl Max: | 1.295 | at alpha= | 20 | deg
JavaFoil+Calcfoil stall+Eppler ext transition |  |  |  | L/D Max: | 60.827 | at alpha= | 3.5 | deg
Re: | 100000 |  |  | Cd Min: | 0.01348 | at alpha= | -1.5 | deg
Mach: | 0.5 |  |  | Cl=0 at alpha= | -4.4182 | deg
|  |  |  | @ Cl=0.1, Cd= | 0.022138
|  |  |  | @ Cl=0.4, Cd= | 0.013482
|  |  |  | @ Cl=0.6, Cd= | 0.013726
alpha (deg) | Cl | Cd | Cm | Cl/Cd
-20 | -0.852 | 0.33212 | -0.056 | -2.564
-19.5 | -0.823 | 0.31969 | -0.054 | -2.574
-19 | -0.796 | 0.31892 | -0.054 | -2.496
-18.5 | -0.769 | 0.30992 | -0.055 | -2.482
-18 | -0.743 | 0.30948 | -0.055 | -2.399
-17.5 | -0.716 | 0.30433 | -0.055 | -2.352
-17 | -0.687 | 0.28077 | -0.053 | -2.447
-16.5 | -0.66 | 0.28224 | -0.053 | -2.338
-16 | -0.633 | 0.2763 | -0.053 | -2.291
-15.5 | -0.606 | 0.2722 | -0.053 | -2.226
-15 | -0.579 | 0.26815 | -0.053 | -2.159
-14.5 | -0.551 | 0.24642 | -0.052 | -2.236
-14 | -0.523 | 0.23156 | -0.05 | -2.261
-13.5 | -0.496 | 0.21865 | -0.05 | -2.27
-13 | -0.469 | 0.21421 | -0.051 | -2.19
-12.5 | -0.442 | 0.21244 | -0.051 | -2.081
-12 | -0.415 | 0.20894 | -0.051 | -1.985
-11.5 | -0.387 | 0.18843 | -0.047 | -2.053
-11 | -0.36 | 0.17785 | -0.047 | -2.022
-10.5 | -0.332 | 0.17103 | -0.047 | -1.943
-10 | -0.305 | 0.17008 | -0.048 | -1.794
-9.5 | -0.278 | 0.16666 | -0.048 | -1.667
-9 | -0.25 | 0.15392 | -0.042 | -1.625
-8.5 | -0.223 | 0.14754 | -0.042 | -1.511
-8 | -0.196 | 0.11866 | -0.044 | -1.649
-7.5 | -0.268 | 0.06886 | -0.043 | -3.89
-7 | -0.247 | 0.06085 | -0.044 | -4.061
-6.5 | -0.21 | 0.05464 | -0.046 | -3.837
-6 | -0.165 | 0.0499 | -0.049 | -3.298
-5.5 | -0.115 | 0.04633 | -0.051 | -2.484
-5 | -0.063 | 0.04355 | -0.052 | -1.446
-4.5 | -0.009 | 0.04086 | -0.054 | -0.226
-4 | 0.046 | 0.03878 | -0.057 | 1.174
-3.5 | 0.123 | 0.01505 | -0.119 | 8.151
-3 | 0.191 | 0.01474 | -0.12 | 12.957
-2.5 | 0.256 | 0.01368 | -0.119 | 18.695
-2 | 0.325 | 0.01354 | -0.12 | 24.017
-1.5 | 0.394 | 0.01348 | -0.121 | 29.254
-1 | 0.464 | 0.0135 | -0.122 | 34.354
-0.5 | 0.534 | 0.01359 | -0.123 | 39.312
0 | 0.607 | 0.01374 | -0.125 | 44.207
0.5 | 0.676 | 0.01352 | -0.125 | 49.997
1 | 0.741 | 0.01379 | -0.126 | 53.725
1.5 | 0.808 | 0.015 | -0.126 | 53.865
2 | 0.874 | 0.01548 | -0.126 | 56.455
2.5 | 0.937 | 0.01601 | -0.127 | 58.521
3 | 0.996 | 0.01661 | -0.126 | 59.976
3.5 | 1.055 | 0.01734 | -0.126 | 60.827
4 | 1.108 | 0.01826 | -0.126 | 60.7
4.5 | 1.166 | 0.02411 | -0.127 | 48.343
5 | 1.209 | 0.02563 | -0.127 | 47.163
5.5 | 1.027 | 0.04583 | -0.059 | 22.407
6 | 1.043 | 0.05055 | -0.052 | 20.631
6.5 | 1.031 | 0.05649 | -0.049 | 18.257
7 | 0.954 | 0.07066 | -0.045 | 13.497
7.5 | 0.64 | 0.12691 | -0.039 | 5.045
8 | 0.667 | 0.15249 | -0.046 | 4.374
8.5 | 0.693 | 0.15484 | -0.046 | 4.476
9 | 0.72 | 0.16262 | -0.054 | 4.429
9.5 | 0.746 | 0.16958 | -0.054 | 4.401
10 | 0.772 | 0.17392 | -0.054 | 4.441
10.5 | 0.8 | 0.20337 | -0.06 | 3.932
11 | 0.826 | 0.20734 | -0.061 | 3.982
11.5 | 0.851 | 0.21174 | -0.061 | 4.021
12 | 0.877 | 0.2244 | -0.062 | 3.91
12.5 | 0.905 | 0.2342 | -0.066 | 3.863
13 | 0.93 | 0.25006 | -0.066 | 3.72
13.5 | 0.956 | 0.24647 | -0.067 | 3.879
14 | 0.984 | 0.26712 | -0.071 | 3.683
14.5 | 1.009 | 0.29116 | -0.071 | 3.466
15 | 1.035 | 0.29409 | -0.071 | 3.518
15.5 | 1.062 | 0.30547 | -0.074 | 3.475
16 | 1.088 | 0.30131 | -0.076 | 3.612
16.5 | 1.113 | 0.3165 | -0.076 | 3.518
17 | 1.138 | 0.31011 | -0.076 | 3.671
17.5 | 1.167 | 0.33898 | -0.08 | 3.443
18 | 1.192 | 0.34542 | -0.08 | 3.451
18.5 | 1.217 | 0.33511 | -0.08 | 3.631
19 | 1.242 | 0.3517 | -0.081 | 3.53
19.5 | 1.269 | 0.36953 | -0.083 | 3.433
20 | 1.295 | 0.39136 | -0.084 | 3.309

## 9. Re 250k Mach 0.00 (1)
BIGFOIL.COM POLAR EXPORT
NACA63-512
NACA63-512 |  |  |  | Cl Max: | 1.318 | at alpha= | 8 | deg
JavaFoil+Calcfoil stall+Eppler ext transition |  |  |  | L/D Max: | 97.489 | at alpha= | 4.5 | deg
Re: | 250000 |  |  | Cd Min: | 0.00869 | at alpha= | -1 | deg
Mach: | 0 |  |  | Cl=0 at alpha= | -4.4153 | deg
|  |  |  | @ Cl=0.1, Cd= | 0.010691
|  |  |  | @ Cl=0.4, Cd= | 0.0087185
|  |  |  | @ Cl=0.6, Cd= | 0.0090014
alpha (deg) | Cl | Cd | Cm | Cl/Cd
-19 | -0.47 | 0.22972 | -0.034 | -2.045
-18.5 | -0.487 | 0.22387 | -0.033 | -2.177
-18 | -0.505 | 0.20706 | -0.033 | -2.438
-17.5 | -0.522 | 0.19203 | -0.034 | -2.717
-17 | -0.538 | 0.18318 | -0.034 | -2.936
-16.5 | -0.553 | 0.16411 | -0.034 | -3.367
-16 | -0.566 | 0.15462 | -0.033 | -3.659
-15.5 | -0.577 | 0.14553 | -0.033 | -3.965
-15 | -0.586 | 0.13777 | -0.034 | -4.254
-14.5 | -0.592 | 0.12809 | -0.034 | -4.624
-14 | -0.595 | 0.12049 | -0.034 | -4.941
-13.5 | -0.595 | 0.11232 | -0.035 | -5.298
-13 | -0.591 | 0.10514 | -0.035 | -5.62
-12.5 | -0.583 | 0.0978 | -0.036 | -5.958
-12 | -0.567 | 0.09054 | -0.037 | -6.266
-11.5 | -0.548 | 0.08576 | -0.037 | -6.392
-11 | -0.525 | 0.07963 | -0.038 | -6.594
-10.5 | -0.497 | 0.07472 | -0.038 | -6.653
-10 | -0.467 | 0.06948 | -0.038 | -6.716
-9.5 | -0.434 | 0.06511 | -0.04 | -6.661
-9 | -0.398 | 0.06079 | -0.041 | -6.553
-8.5 | -0.361 | 0.05655 | -0.042 | -6.38
-8 | -0.321 | 0.05346 | -0.044 | -6.012
-7.5 | -0.28 | 0.05005 | -0.044 | -5.597
-7 | -0.237 | 0.04704 | -0.046 | -5.047
-6.5 | -0.193 | 0.04438 | -0.046 | -4.356
-6 | -0.148 | 0.0419 | -0.048 | -3.539
-5.5 | -0.103 | 0.03898 | -0.055 | -2.633
-5 | -0.069 | 0.01157 | -0.103 | -5.928
-4.5 | -0.01 | 0.01085 | -0.104 | -0.924
-4 | 0.049 | 0.01064 | -0.105 | 4.616
-3.5 | 0.109 | 0.0107 | -0.105 | 10.145
-3 | 0.168 | 0.01052 | -0.106 | 15.985
-2.5 | 0.228 | 0.00883 | -0.106 | 25.811
-2 | 0.288 | 0.00891 | -0.107 | 32.337
-1.5 | 0.348 | 0.00893 | -0.107 | 38.949
-1 | 0.407 | 0.00869 | -0.108 | 46.875
-0.5 | 0.467 | 0.00878 | -0.108 | 53.158
0 | 0.527 | 0.00888 | -0.108 | 59.275
0.5 | 0.586 | 0.00897 | -0.109 | 65.353
1 | 0.644 | 0.0091 | -0.109 | 70.752
1.5 | 0.702 | 0.00928 | -0.11 | 75.738
2 | 0.761 | 0.00941 | -0.11 | 80.883
2.5 | 0.819 | 0.00964 | -0.111 | 84.977
3 | 0.876 | 0.00985 | -0.111 | 89.001
3.5 | 0.933 | 0.01008 | -0.111 | 92.604
4 | 0.988 | 0.01037 | -0.112 | 95.263
4.5 | 1.042 | 0.01069 | -0.112 | 97.489
5 | 1.093 | 0.01513 | -0.112 | 72.228
5.5 | 1.142 | 0.0177 | -0.113 | 64.541
6 | 1.188 | 0.0185 | -0.113 | 64.207
6.5 | 1.228 | 0.01943 | -0.113 | 63.196
7 | 1.263 | 0.02041 | -0.113 | 61.866
7.5 | 1.293 | 0.02127 | -0.113 | 60.787
8 | 1.318 | 0.02231 | -0.113 | 59.057
8.5 | 1.097 | 0.05764 | -0.049 | 19.032
9 | 1.114 | 0.06195 | -0.05 | 17.979
9.5 | 1.124 | 0.06609 | -0.047 | 17.003
10 | 1.124 | 0.07133 | -0.045 | 15.763
10.5 | 1.12 | 0.07656 | -0.045 | 14.628
11 | 1.11 | 0.08236 | -0.045 | 13.476
11.5 | 1.094 | 0.08781 | -0.042 | 12.462
12 | 1.075 | 0.09513 | -0.043 | 11.296
12.5 | 1.05 | 0.10273 | -0.041 | 10.223
13 | 1.022 | 0.10892 | -0.04 | 9.386

## 10. Re 250k Mach 0.10 (1)
BIGFOIL.COM POLAR EXPORT
NACA63-512
NACA63-512 |  |  |  | Cl Max: | 1.318 | at alpha= | 8 | deg
JavaFoil+Calcfoil stall+Eppler ext transition |  |  |  | L/D Max: | 97.409 | at alpha= | 4.5 | deg
Re: | 250000 |  |  | Cd Min: | 0.00869 | at alpha= | -1 | deg
Mach: | 0.1 |  |  | Cl=0 at alpha= | -4.4153 | deg
|  |  |  | @ Cl=0.1, Cd= | 0.010696
|  |  |  | @ Cl=0.4, Cd= | 0.0087365
|  |  |  | @ Cl=0.6, Cd= | 0.0090366
alpha (deg) | Cl | Cd | Cm | Cl/Cd
-18.5 | -0.444 | 0.23674 | -0.033 | -1.875
-18 | -0.464 | 0.21439 | -0.034 | -2.165
-17.5 | -0.484 | 0.20322 | -0.033 | -2.381
-17 | -0.503 | 0.19017 | -0.034 | -2.646
-16.5 | -0.521 | 0.16913 | -0.034 | -3.081
-16 | -0.538 | 0.1605 | -0.034 | -3.351
-15.5 | -0.552 | 0.15245 | -0.034 | -3.624
-15 | -0.565 | 0.14245 | -0.033 | -3.964
-14.5 | -0.574 | 0.13163 | -0.034 | -4.363
-14 | -0.581 | 0.12335 | -0.035 | -4.706
-13.5 | -0.583 | 0.11394 | -0.035 | -5.117
-13 | -0.582 | 0.10691 | -0.035 | -5.44
-12.5 | -0.576 | 0.09878 | -0.036 | -5.828
-12 | -0.562 | 0.09129 | -0.037 | -6.158
-11.5 | -0.545 | 0.08678 | -0.037 | -6.277
-11 | -0.523 | 0.08023 | -0.038 | -6.517
-10.5 | -0.496 | 0.0752 | -0.038 | -6.594
-10 | -0.466 | 0.06989 | -0.039 | -6.67
-9.5 | -0.434 | 0.06524 | -0.04 | -6.648
-9 | -0.399 | 0.06082 | -0.041 | -6.556
-8.5 | -0.361 | 0.05687 | -0.042 | -6.356
-8 | -0.322 | 0.0535 | -0.043 | -6.021
-7.5 | -0.281 | 0.0502 | -0.045 | -5.599
-7 | -0.238 | 0.04706 | -0.045 | -5.063
-6.5 | -0.194 | 0.04457 | -0.046 | -4.355
-6 | -0.149 | 0.04203 | -0.048 | -3.543
-5.5 | -0.126 | 0.01186 | -0.103 | -10.659
-5 | -0.069 | 0.0116 | -0.104 | -5.936
-4.5 | -0.01 | 0.01089 | -0.105 | -0.925
-4 | 0.049 | 0.01067 | -0.105 | 4.625
-3.5 | 0.109 | 0.0107 | -0.106 | 10.201
-3 | 0.169 | 0.0105 | -0.106 | 16.093
-2.5 | 0.229 | 0.0089 | -0.107 | 25.726
-2 | 0.29 | 0.00891 | -0.107 | 32.49
-1.5 | 0.349 | 0.009 | -0.108 | 38.829
-1 | 0.409 | 0.00869 | -0.108 | 47.135
-0.5 | 0.469 | 0.00878 | -0.109 | 53.434
0 | 0.529 | 0.00889 | -0.109 | 59.548
0.5 | 0.589 | 0.00901 | -0.109 | 65.372
1 | 0.647 | 0.00915 | -0.11 | 70.697
1.5 | 0.706 | 0.00928 | -0.11 | 76.042
2 | 0.765 | 0.00943 | -0.111 | 81.084
2.5 | 0.823 | 0.00966 | -0.111 | 85.197
3 | 0.881 | 0.00987 | -0.112 | 89.273
3.5 | 0.938 | 0.01014 | -0.112 | 92.505
4 | 0.993 | 0.0104 | -0.112 | 95.462
4.5 | 1.047 | 0.01075 | -0.113 | 97.409
5 | 1.098 | 0.01524 | -0.113 | 72.023
5.5 | 1.147 | 0.01782 | -0.113 | 64.386
6 | 1.192 | 0.01868 | -0.113 | 63.819
6.5 | 1.232 | 0.01965 | -0.113 | 62.674
7 | 1.266 | 0.02051 | -0.113 | 61.729
7.5 | 1.295 | 0.02144 | -0.113 | 60.409
8 | 1.318 | 0.02245 | -0.113 | 58.732
8.5 | 1.098 | 0.05739 | -0.05 | 19.134
9 | 1.112 | 0.06183 | -0.049 | 17.991
9.5 | 1.121 | 0.0671 | -0.047 | 16.699
10 | 1.119 | 0.07308 | -0.045 | 15.308
10.5 | 1.111 | 0.07713 | -0.044 | 14.407
11 | 1.098 | 0.08421 | -0.044 | 13.039
11.5 | 1.079 | 0.08957 | -0.043 | 12.044
12 | 1.055 | 0.096 | -0.042 | 10.985
12.5 | 1.026 | 0.10304 | -0.041 | 9.956
13 | 0.993 | 0.11142 | -0.038 | 8.912

## 11. Re 250k Mach 0.25 (1)
BIGFOIL.COM POLAR EXPORT
NACA63-512
NACA63-512 |  |  |  | Cl Max: | 1.28 | at alpha= | 7 | deg
JavaFoil+Calcfoil stall+Eppler ext transition |  |  |  | L/D Max: | 96.965 | at alpha= | 4.5 | deg
Re: | 250000 |  |  | Cd Min: | 0.00884 | at alpha= | -1 | deg
Mach: | 0.25 |  |  | Cl=0 at alpha= | -4.418 | deg
|  |  |  | @ Cl=0.1, Cd= | 0.010653
|  |  |  | @ Cl=0.4, Cd= | 0.0089247
|  |  |  | @ Cl=0.6, Cd= | 0.0091177
alpha (deg) | Cl | Cd | Cm | Cl/Cd
-17 | -0.126 | 0.32628 | -0.034 | -0.387
-16.5 | -0.213 | 0.30324 | -0.032 | -0.702
-16 | -0.273 | 0.25723 | -0.034 | -1.06
-15.5 | -0.325 | 0.22332 | -0.036 | -1.455
-15 | -0.372 | 0.19149 | -0.037 | -1.941
-14.5 | -0.413 | 0.16896 | -0.035 | -2.443
-14 | -0.448 | 0.15131 | -0.034 | -2.963
-13.5 | -0.478 | 0.13326 | -0.035 | -3.584
-13 | -0.5 | 0.12094 | -0.035 | -4.133
-12.5 | -0.515 | 0.11002 | -0.036 | -4.679
-12 | -0.517 | 0.09975 | -0.037 | -5.184
-11.5 | -0.513 | 0.09299 | -0.037 | -5.517
-11 | -0.502 | 0.08576 | -0.037 | -5.85
-10.5 | -0.482 | 0.07965 | -0.038 | -6.057
-10 | -0.459 | 0.07312 | -0.039 | -6.272
-9.5 | -0.431 | 0.06846 | -0.04 | -6.291
-9 | -0.399 | 0.06264 | -0.041 | -6.37
-8.5 | -0.364 | 0.05871 | -0.042 | -6.199
-8 | -0.326 | 0.05478 | -0.044 | -5.951
-7.5 | -0.286 | 0.05086 | -0.045 | -5.614
-7 | -0.243 | 0.04791 | -0.046 | -5.069
-6.5 | -0.198 | 0.04509 | -0.047 | -4.398
-6 | -0.152 | 0.04236 | -0.05 | -3.598
-5.5 | -0.105 | 0.0401 | -0.051 | -2.624
-5 | -0.07 | 0.01182 | -0.106 | -5.95
-4.5 | -0.01 | 0.01154 | -0.107 | -0.894
-4 | 0.051 | 0.01083 | -0.108 | 4.678
-3.5 | 0.112 | 0.01061 | -0.109 | 10.564
-3 | 0.174 | 0.01064 | -0.109 | 16.312
-2.5 | 0.235 | 0.00895 | -0.11 | 26.294
-2 | 0.298 | 0.00905 | -0.11 | 32.89
-1.5 | 0.359 | 0.00909 | -0.111 | 39.528
-1 | 0.421 | 0.00884 | -0.111 | 47.59
-0.5 | 0.482 | 0.00889 | -0.112 | 54.213
0 | 0.544 | 0.00898 | -0.112 | 60.539
0.5 | 0.605 | 0.00913 | -0.112 | 66.308
1 | 0.664 | 0.00927 | -0.113 | 71.642
1.5 | 0.725 | 0.00944 | -0.113 | 76.862
2 | 0.786 | 0.0096 | -0.114 | 81.842
2.5 | 0.846 | 0.00985 | -0.114 | 85.886
3 | 0.905 | 0.01009 | -0.115 | 89.625
3.5 | 0.963 | 0.01035 | -0.115 | 93
4 | 1.019 | 0.01068 | -0.115 | 95.403
4.5 | 1.074 | 0.01107 | -0.116 | 96.965
5 | 1.124 | 0.01771 | -0.116 | 63.457
5.5 | 1.172 | 0.01859 | -0.116 | 63.065
6 | 1.215 | 0.01949 | -0.116 | 62.344
6.5 | 1.25 | 0.02061 | -0.116 | 60.668
7 | 1.28 | 0.02169 | -0.116 | 59.011
7.5 | 1.069 | 0.05114 | -0.056 | 20.899
8 | 1.083 | 0.05528 | -0.052 | 19.6
8.5 | 1.092 | 0.05956 | -0.048 | 18.342
9 | 1.095 | 0.06487 | -0.046 | 16.887
9.5 | 1.09 | 0.07176 | -0.045 | 15.187
10 | 1.068 | 0.07792 | -0.044 | 13.709
10.5 | 1.036 | 0.08276 | -0.042 | 12.517
11 | 0.993 | 0.0936 | -0.039 | 10.609
11.5 | 0.941 | 0.1009 | -0.038 | 9.325
12 | 0.88 | 0.11318 | -0.037 | 7.772

## 12. Re 250k Mach 0.50 (1)
BIGFOIL.COM POLAR EXPORT
NACA63-512
NACA63-512 |  |  |  | Cl Max: | 1.295 | at alpha= | 20 | deg
JavaFoil+Calcfoil stall+Eppler ext transition |  |  |  | L/D Max: | 98.836 | at alpha= | 4 | deg
Re: | 250000 |  |  | Cd Min: | 0.00903 | at alpha= | -2.5 | deg
Mach: | 0.5 |  |  | Cl=0 at alpha= | -4.4308 | deg
|  |  |  | @ Cl=0.1, Cd= | 0.011983
|  |  |  | @ Cl=0.4, Cd= | 0.009219
|  |  |  | @ Cl=0.6, Cd= | 0.0095438
alpha (deg) | Cl | Cd | Cm | Cl/Cd
-20 | -0.852 | 0.26997 | -0.056 | -3.156
-19.5 | -0.823 | 0.25196 | -0.054 | -3.266
-19 | -0.796 | 0.24232 | -0.054 | -3.286
-18.5 | -0.769 | 0.23751 | -0.055 | -3.239
-18 | -0.743 | 0.22831 | -0.055 | -3.252
-17.5 | -0.716 | 0.22338 | -0.055 | -3.204
-17 | -0.687 | 0.21966 | -0.053 | -3.128
-16.5 | -0.66 | 0.21417 | -0.053 | -3.081
-16 | -0.633 | 0.20731 | -0.053 | -3.053
-15.5 | -0.606 | 0.20317 | -0.053 | -2.982
-15 | -0.579 | 0.1991 | -0.053 | -2.908
-14.5 | -0.552 | 0.18699 | -0.053 | -2.95
-14 | -0.523 | 0.17375 | -0.05 | -3.013
-13.5 | -0.496 | 0.1656 | -0.05 | -2.997
-13 | -0.469 | 0.16148 | -0.051 | -2.906
-12.5 | -0.442 | 0.15923 | -0.051 | -2.776
-12 | -0.415 | 0.1558 | -0.051 | -2.663
-11.5 | -0.387 | 0.14466 | -0.047 | -2.675
-11 | -0.36 | 0.13558 | -0.047 | -2.653
-10.5 | -0.332 | 0.12999 | -0.048 | -2.557
-10 | -0.305 | 0.12879 | -0.048 | -2.369
-9.5 | -0.278 | 0.1257 | -0.048 | -2.211
-9 | -0.25 | 0.11958 | -0.043 | -2.092
-8.5 | -0.223 | 0.11038 | -0.043 | -2.02
-8 | -0.196 | 0.09109 | -0.044 | -2.148
-7.5 | -0.268 | 0.05927 | -0.044 | -4.52
-7 | -0.247 | 0.05381 | -0.046 | -4.594
-6.5 | -0.21 | 0.04911 | -0.049 | -4.273
-6 | -0.165 | 0.04512 | -0.052 | -3.65
-5.5 | -0.115 | 0.04185 | -0.053 | -2.751
-5 | -0.063 | 0.03956 | -0.054 | -1.593
-4.5 | -0.009 | 0.03724 | -0.059 | -0.249
-4 | 0.056 | 0.01219 | -0.119 | 4.564
-3.5 | 0.124 | 0.01187 | -0.12 | 10.429
-3 | 0.193 | 0.0116 | -0.121 | 16.617
-2.5 | 0.263 | 0.00903 | -0.123 | 29.096
-2 | 0.333 | 0.00915 | -0.123 | 36.33
-1.5 | 0.401 | 0.00922 | -0.124 | 43.547
-1 | 0.47 | 0.00928 | -0.124 | 50.641
-0.5 | 0.539 | 0.00942 | -0.125 | 57.188
0 | 0.608 | 0.00956 | -0.125 | 63.57
0.5 | 0.676 | 0.0097 | -0.126 | 69.735
1 | 0.742 | 0.00993 | -0.126 | 74.684
1.5 | 0.81 | 0.01015 | -0.127 | 79.773
2 | 0.877 | 0.01046 | -0.127 | 83.908
2.5 | 0.943 | 0.01075 | -0.128 | 87.756
3 | 1.008 | 0.01059 | -0.128 | 95.217
3.5 | 1.07 | 0.01099 | -0.128 | 97.388
4 | 1.129 | 0.01142 | -0.129 | 98.836
4.5 | 1.175 | 0.01988 | -0.128 | 59.108
5 | 1.219 | 0.02113 | -0.128 | 57.682
5.5 | 1.253 | 0.02263 | -0.128 | 55.387
6 | 1.046 | 0.04542 | -0.062 | 23.038
6.5 | 1.032 | 0.05084 | -0.053 | 20.306
7 | 0.954 | 0.05914 | -0.048 | 16.134
7.5 | 0.64 | 0.0944 | -0.041 | 6.783
8 | 0.667 | 0.11439 | -0.047 | 5.831
8.5 | 0.693 | 0.11677 | -0.047 | 5.937
9 | 0.72 | 0.12186 | -0.054 | 5.911
9.5 | 0.746 | 0.12761 | -0.054 | 5.849
10 | 0.772 | 0.13121 | -0.055 | 5.887
10.5 | 0.8 | 0.14648 | -0.061 | 5.46
11 | 0.826 | 0.15005 | -0.061 | 5.502
11.5 | 0.851 | 0.15392 | -0.061 | 5.531
12 | 0.878 | 0.16401 | -0.062 | 5.35
12.5 | 0.905 | 0.17248 | -0.066 | 5.246
13 | 0.93 | 0.18462 | -0.066 | 5.038
13.5 | 0.956 | 0.18286 | -0.067 | 5.229
14 | 0.984 | 0.19748 | -0.071 | 4.981
14.5 | 1.009 | 0.2121 | -0.071 | 4.758
15 | 1.035 | 0.21387 | -0.072 | 4.838
15.5 | 1.063 | 0.22584 | -0.075 | 4.706
16 | 1.088 | 0.22287 | -0.076 | 4.883
16.5 | 1.113 | 0.23017 | -0.076 | 4.837
17 | 1.139 | 0.24047 | -0.077 | 4.735
17.5 | 1.167 | 0.24993 | -0.08 | 4.67
18 | 1.192 | 0.25456 | -0.08 | 4.683
18.5 | 1.217 | 0.25389 | -0.08 | 4.793
19 | 1.242 | 0.26818 | -0.081 | 4.631
19.5 | 1.27 | 0.27693 | -0.083 | 4.586
20 | 1.295 | 0.29532 | -0.084 | 4.385

## 13. Re 500k Mach 0.00 (1)
BIGFOIL.COM POLAR EXPORT
NACA63-512
NACA63-512 |  |  |  | Cl Max: | 1.367 | at alpha= | 9.5 | deg
JavaFoil+Calcfoil stall+Eppler ext transition |  |  |  | L/D Max: | 120.985 | at alpha= | 4.5 | deg
Re: | 500000 |  |  | Cd Min: | 0.00712 | at alpha= | -2.5 | deg
Mach: | 0 |  |  | Cl=0 at alpha= | -4.4153 | deg
|  |  |  | @ Cl=0.1, Cd= | 0.009008
|  |  |  | @ Cl=0.4, Cd= | 0.0072993
|  |  |  | @ Cl=0.6, Cd= | 0.0072696
alpha (deg) | Cl | Cd | Cm | Cl/Cd
-19 | -0.47 | 0.20329 | -0.036 | -2.312
-18.5 | -0.488 | 0.19426 | -0.035 | -2.511
-18 | -0.505 | 0.18415 | -0.036 | -2.743
-17.5 | -0.522 | 0.17426 | -0.035 | -2.995
-17 | -0.538 | 0.16474 | -0.035 | -3.266
-16.5 | -0.553 | 0.1483 | -0.035 | -3.727
-16 | -0.566 | 0.13981 | -0.034 | -4.047
-15.5 | -0.577 | 0.13205 | -0.034 | -4.371
-15 | -0.586 | 0.12462 | -0.035 | -4.704
-14.5 | -0.592 | 0.11652 | -0.035 | -5.085
-14 | -0.596 | 0.10978 | -0.035 | -5.425
-13.5 | -0.595 | 0.10204 | -0.036 | -5.834
-13 | -0.591 | 0.09623 | -0.037 | -6.142
-12.5 | -0.583 | 0.08967 | -0.037 | -6.499
-12 | -0.568 | 0.08388 | -0.039 | -6.766
-11.5 | -0.548 | 0.07885 | -0.038 | -6.955
-11 | -0.526 | 0.0748 | -0.04 | -7.026
-10.5 | -0.498 | 0.06939 | -0.04 | -7.17
-10 | -0.467 | 0.06532 | -0.041 | -7.149
-9.5 | -0.434 | 0.06092 | -0.043 | -7.128
-9 | -0.399 | 0.05682 | -0.044 | -7.018
-8.5 | -0.361 | 0.05357 | -0.045 | -6.744
-8 | -0.322 | 0.05015 | -0.048 | -6.422
-7.5 | -0.281 | 0.0472 | -0.049 | -5.952
-7 | -0.291 | 0.01115 | -0.1 | -26.057
-6.5 | -0.238 | 0.01071 | -0.101 | -22.23
-6 | -0.183 | 0.01034 | -0.102 | -17.742
-5.5 | -0.127 | 0.00962 | -0.103 | -13.17
-5 | -0.069 | 0.00954 | -0.104 | -7.203
-4.5 | -0.01 | 0.00932 | -0.104 | -1.076
-4 | 0.049 | 0.00911 | -0.105 | 5.393
-3.5 | 0.109 | 0.00899 | -0.105 | 12.08
-3 | 0.168 | 0.0088 | -0.106 | 19.109
-2.5 | 0.228 | 0.00712 | -0.106 | 32.04
-2 | 0.288 | 0.00717 | -0.107 | 40.212
-1.5 | 0.348 | 0.00722 | -0.107 | 48.151
-1 | 0.407 | 0.00731 | -0.108 | 55.694
-0.5 | 0.467 | 0.00741 | -0.108 | 63.017
0 | 0.527 | 0.0075 | -0.109 | 70.302
0.5 | 0.587 | 0.00724 | -0.109 | 81.06
1 | 0.644 | 0.00737 | -0.109 | 87.384
1.5 | 0.703 | 0.00749 | -0.11 | 93.796
2 | 0.761 | 0.0076 | -0.11 | 100.241
2.5 | 0.819 | 0.00776 | -0.111 | 105.576
3 | 0.877 | 0.00795 | -0.111 | 110.332
3.5 | 0.933 | 0.00815 | -0.111 | 114.58
4 | 0.988 | 0.00835 | -0.112 | 118.398
4.5 | 1.042 | 0.00861 | -0.112 | 120.985
5 | 1.094 | 0.01308 | -0.112 | 83.589
5.5 | 1.144 | 0.01361 | -0.113 | 84.011
6 | 1.19 | 0.01421 | -0.113 | 83.751
6.5 | 1.232 | 0.0169 | -0.113 | 72.896
7 | 1.269 | 0.01778 | -0.113 | 71.375
7.5 | 1.301 | 0.01854 | -0.113 | 70.163
8 | 1.326 | 0.01952 | -0.113 | 67.933
8.5 | 1.346 | 0.02058 | -0.113 | 65.418
9 | 1.36 | 0.0218 | -0.113 | 62.416
9.5 | 1.367 | 0.02305 | -0.113 | 59.311
10 | 1.132 | 0.06609 | -0.06 | 17.132
10.5 | 1.126 | 0.07105 | -0.058 | 15.849
11 | 1.114 | 0.07616 | -0.054 | 14.626
11.5 | 1.096 | 0.08188 | -0.049 | 13.39
12 | 1.077 | 0.08756 | -0.05 | 12.297
12.5 | 1.052 | 0.094 | -0.047 | 11.186
13 | 1.024 | 0.10179 | -0.047 | 10.058
13.5 | 0.993 | 0.10831 | -0.046 | 9.167
14 | 0.959 | 0.11445 | -0.044 | 8.38
14.5 | 0.924 | 0.12226 | -0.044 | 7.559

## 14. Re 500k Mach 0.10 (1)
BIGFOIL.COM POLAR EXPORT
NACA63-512
NACA63-512 |  |  |  | Cl Max: | 1.361 | at alpha= | 9.5 | deg
JavaFoil+Calcfoil stall+Eppler ext transition |  |  |  | L/D Max: | 120.901 | at alpha= | 4.5 | deg
Re: | 500000 |  |  | Cd Min: | 0.00712 | at alpha= | -2.5 | deg
Mach: | 0.1 |  |  | Cl=0 at alpha= | -4.4153 | deg
|  |  |  | @ Cl=0.1, Cd= | 0.0090115
|  |  |  | @ Cl=0.4, Cd= | 0.0072963
|  |  |  | @ Cl=0.6, Cd= | 0.0072875
alpha (deg) | Cl | Cd | Cm | Cl/Cd
-18.5 | -0.444 | 0.19435 | -0.036 | -2.285
-18 | -0.464 | 0.18434 | -0.036 | -2.52
-17.5 | -0.484 | 0.17686 | -0.035 | -2.738
-17 | -0.503 | 0.16524 | -0.035 | -3.046
-16.5 | -0.521 | 0.15534 | -0.035 | -3.356
-16 | -0.538 | 0.14215 | -0.034 | -3.784
-15.5 | -0.553 | 0.13249 | -0.035 | -4.171
-15 | -0.565 | 0.12681 | -0.034 | -4.454
-14.5 | -0.574 | 0.11867 | -0.035 | -4.841
-14 | -0.581 | 0.11137 | -0.036 | -5.214
-13.5 | -0.583 | 0.1045 | -0.036 | -5.582
-13 | -0.582 | 0.0977 | -0.037 | -5.955
-12.5 | -0.576 | 0.09115 | -0.037 | -6.319
-12 | -0.562 | 0.08501 | -0.038 | -6.616
-11.5 | -0.545 | 0.08021 | -0.038 | -6.794
-11 | -0.523 | 0.07442 | -0.04 | -7.031
-10.5 | -0.496 | 0.07001 | -0.04 | -7.087
-10 | -0.467 | 0.06543 | -0.042 | -7.133
-9.5 | -0.434 | 0.06125 | -0.043 | -7.089
-9 | -0.399 | 0.05755 | -0.044 | -6.937
-8.5 | -0.362 | 0.05389 | -0.045 | -6.717
-8 | -0.323 | 0.05068 | -0.047 | -6.37
-7.5 | -0.282 | 0.04711 | -0.05 | -5.985
-7 | -0.291 | 0.01121 | -0.1 | -25.975
-6.5 | -0.239 | 0.01075 | -0.102 | -22.215
-6 | -0.184 | 0.01037 | -0.103 | -17.738
-5.5 | -0.127 | 0.00968 | -0.104 | -13.14
-5 | -0.069 | 0.00939 | -0.104 | -7.351
-4.5 | -0.01 | 0.0094 | -0.105 | -1.072
-4 | 0.049 | 0.00919 | -0.105 | 5.372
-3.5 | 0.109 | 0.00898 | -0.106 | 12.158
-3 | 0.169 | 0.00888 | -0.106 | 19.033
-2.5 | 0.229 | 0.00712 | -0.107 | 32.197
-2 | 0.29 | 0.00716 | -0.107 | 40.437
-1.5 | 0.35 | 0.00722 | -0.108 | 48.405
-1 | 0.409 | 0.00731 | -0.108 | 55.976
-0.5 | 0.469 | 0.00739 | -0.109 | 63.476
0 | 0.53 | 0.00751 | -0.109 | 70.488
0.5 | 0.59 | 0.00727 | -0.11 | 81.084
1 | 0.647 | 0.00737 | -0.11 | 87.783
1.5 | 0.706 | 0.0075 | -0.11 | 94.101
2 | 0.765 | 0.00764 | -0.111 | 100.172
2.5 | 0.823 | 0.00779 | -0.111 | 105.755
3 | 0.881 | 0.00797 | -0.112 | 110.554
3.5 | 0.938 | 0.00817 | -0.112 | 114.769
4 | 0.993 | 0.0084 | -0.112 | 118.238
4.5 | 1.047 | 0.00866 | -0.113 | 120.901
5 | 1.098 | 0.01318 | -0.113 | 83.35
5.5 | 1.148 | 0.01372 | -0.113 | 83.691
6 | 1.195 | 0.01626 | -0.114 | 73.493
6.5 | 1.236 | 0.01708 | -0.114 | 72.371
7 | 1.272 | 0.01789 | -0.114 | 71.137
7.5 | 1.303 | 0.01871 | -0.114 | 69.647
8 | 1.328 | 0.01973 | -0.114 | 67.3
8.5 | 1.346 | 0.02078 | -0.114 | 64.768
9 | 1.358 | 0.02206 | -0.113 | 61.551
9.5 | 1.361 | 0.02333 | -0.113 | 58.332
10 | 1.123 | 0.06748 | -0.055 | 16.645
10.5 | 1.115 | 0.07219 | -0.055 | 15.451
11 | 1.1 | 0.07696 | -0.051 | 14.298
11.5 | 1.081 | 0.0833 | -0.05 | 12.977
12 | 1.056 | 0.08977 | -0.049 | 11.767
12.5 | 1.027 | 0.09693 | -0.048 | 10.599
13 | 0.994 | 0.10245 | -0.045 | 9.704
13.5 | 0.959 | 0.11088 | -0.044 | 8.645
14 | 0.921 | 0.1173 | -0.044 | 7.848
14.5 | 0.88 | 0.12578 | -0.042 | 7

## 15. Re 500k Mach 0.25 (1)
BIGFOIL.COM POLAR EXPORT
NACA63-512
NACA63-512 |  |  |  | Cl Max: | 1.334 | at alpha= | 8.5 | deg
JavaFoil+Calcfoil stall+Eppler ext transition |  |  |  | L/D Max: | 121.011 | at alpha= | 4.5 | deg
Re: | 500000 |  |  | Cd Min: | 0.00721 | at alpha= | -2 | deg
Mach: | 0.25 |  |  | Cl=0 at alpha= | -4.418 | deg
|  |  |  | @ Cl=0.1, Cd= | 0.0091233
|  |  |  | @ Cl=0.4, Cd= | 0.0073627
|  |  |  | @ Cl=0.6, Cd= | 0.0073526
alpha (deg) | Cl | Cd | Cm | Cl/Cd
-17 | -0.126 | 0.20759 | -0.038 | -0.609
-16.5 | -0.213 | 0.2414 | -0.036 | -0.882
-16 | -0.273 | 0.21572 | -0.038 | -1.265
-15.5 | -0.325 | 0.16588 | -0.039 | -1.96
-15 | -0.372 | 0.152 | -0.038 | -2.446
-14.5 | -0.413 | 0.14815 | -0.038 | -2.788
-14 | -0.448 | 0.13034 | -0.035 | -3.44
-13.5 | -0.478 | 0.11993 | -0.036 | -3.983
-13 | -0.5 | 0.10956 | -0.036 | -4.564
-12.5 | -0.515 | 0.09908 | -0.037 | -5.196
-12 | -0.517 | 0.0911 | -0.037 | -5.678
-11.5 | -0.513 | 0.08476 | -0.038 | -6.054
-11 | -0.502 | 0.07886 | -0.039 | -6.364
-10.5 | -0.483 | 0.07381 | -0.04 | -6.539
-10 | -0.459 | 0.06776 | -0.04 | -6.771
-9.5 | -0.431 | 0.06351 | -0.042 | -6.787
-9 | -0.399 | 0.0586 | -0.044 | -6.816
-8.5 | -0.364 | 0.05502 | -0.045 | -6.623
-8 | -0.326 | 0.05152 | -0.047 | -6.336
-7.5 | -0.286 | 0.04803 | -0.05 | -5.958
-7 | -0.244 | 0.0449 | -0.052 | -5.424
-6.5 | -0.243 | 0.0111 | -0.104 | -21.874
-6 | -0.187 | 0.01067 | -0.105 | -17.557
-5.5 | -0.13 | 0.01029 | -0.106 | -12.629
-5 | -0.071 | 0.00958 | -0.107 | -7.384
-4.5 | -0.01 | 0.00929 | -0.108 | -1.114
-4 | 0.051 | 0.0093 | -0.108 | 5.455
-3.5 | 0.112 | 0.00908 | -0.109 | 12.343
-3 | 0.174 | 0.00899 | -0.109 | 19.317
-2.5 | 0.235 | 0.00722 | -0.11 | 32.622
-2 | 0.298 | 0.00721 | -0.11 | 41.286
-1.5 | 0.359 | 0.00729 | -0.111 | 49.293
-1 | 0.421 | 0.0074 | -0.111 | 56.834
-0.5 | 0.482 | 0.00751 | -0.112 | 64.2
0 | 0.544 | 0.00727 | -0.112 | 74.861
0.5 | 0.605 | 0.00736 | -0.112 | 82.231
1 | 0.665 | 0.00751 | -0.113 | 88.545
1.5 | 0.725 | 0.00761 | -0.113 | 95.27
2 | 0.786 | 0.00778 | -0.114 | 101.069
2.5 | 0.846 | 0.00793 | -0.114 | 106.728
3 | 0.905 | 0.00813 | -0.115 | 111.267
3.5 | 0.963 | 0.00835 | -0.115 | 115.255
4 | 1.019 | 0.0086 | -0.115 | 118.468
4.5 | 1.074 | 0.00887 | -0.116 | 121.011
5 | 1.125 | 0.01366 | -0.116 | 82.364
5.5 | 1.175 | 0.01618 | -0.116 | 72.617
6 | 1.22 | 0.01699 | -0.117 | 71.771
6.5 | 1.257 | 0.01795 | -0.117 | 70.023
7 | 1.288 | 0.01892 | -0.117 | 68.054
7.5 | 1.311 | 0.01985 | -0.117 | 66.054
8 | 1.327 | 0.02102 | -0.116 | 63.123
8.5 | 1.334 | 0.02216 | -0.116 | 60.189
9 | 1.101 | 0.06065 | -0.059 | 18.156
9.5 | 1.092 | 0.06585 | -0.052 | 16.587
10 | 1.07 | 0.07228 | -0.051 | 14.803
10.5 | 1.037 | 0.07664 | -0.049 | 13.536
11 | 0.994 | 0.08375 | -0.044 | 11.867
11.5 | 0.942 | 0.09006 | -0.043 | 10.455
12 | 0.88 | 0.10052 | -0.041 | 8.755
12.5 | 0.811 | 0.11163 | -0.038 | 7.261
13 | 0.735 | 0.1239 | -0.039 | 5.93
13.5 | 0.653 | 0.13288 | -0.041 | 4.916

## 16. Re 500k Mach 0.50 (1)
BIGFOIL.COM POLAR EXPORT
NACA63-512
NACA63-512 |  |  |  | Cl Max: | 1.295 | at alpha= | 20 | deg
JavaFoil+Calcfoil stall+Eppler ext transition |  |  |  | L/D Max: | 117.676 | at alpha= | 4 | deg
Re: | 500000 |  |  | Cd Min: | 0.0075 | at alpha= | -1 | deg
Mach: | 0.5 |  |  | Cl=0 at alpha= | -4.4179 | deg
|  |  |  | @ Cl=0.1, Cd= | 0.010061
|  |  |  | @ Cl=0.4, Cd= | 0.0077093
|  |  |  | @ Cl=0.6, Cd= | 0.0076596
alpha (deg) | Cl | Cd | Cm | Cl/Cd
-20 | -0.852 | 0.22504 | -0.057 | -3.788
-19.5 | -0.823 | 0.21226 | -0.054 | -3.878
-19 | -0.796 | 0.20635 | -0.054 | -3.859
-18.5 | -0.769 | 0.19909 | -0.055 | -3.865
-18 | -0.743 | 0.19343 | -0.055 | -3.839
-17.5 | -0.716 | 0.18861 | -0.055 | -3.795
-17 | -0.687 | 0.18776 | -0.053 | -3.661
-16.5 | -0.66 | 0.17794 | -0.053 | -3.709
-16 | -0.633 | 0.17553 | -0.053 | -3.606
-15.5 | -0.606 | 0.17138 | -0.053 | -3.536
-15 | -0.579 | 0.1673 | -0.054 | -3.461
-14.5 | -0.552 | 0.15457 | -0.054 | -3.57
-14 | -0.524 | 0.14667 | -0.05 | -3.57
-13.5 | -0.496 | 0.14071 | -0.051 | -3.528
-13 | -0.469 | 0.1368 | -0.051 | -3.43
-12.5 | -0.442 | 0.13449 | -0.051 | -3.287
-12 | -0.415 | 0.13115 | -0.052 | -3.164
-11.5 | -0.387 | 0.1195 | -0.048 | -3.238
-11 | -0.36 | 0.11666 | -0.048 | -3.083
-10.5 | -0.332 | 0.11147 | -0.048 | -2.983
-10 | -0.305 | 0.10733 | -0.048 | -2.844
-9.5 | -0.278 | 0.10445 | -0.049 | -2.661
-9 | -0.25 | 0.09934 | -0.043 | -2.519
-8.5 | -0.223 | 0.09314 | -0.045 | -2.395
-8 | -0.196 | 0.0803 | -0.046 | -2.438
-7.5 | -0.268 | 0.05471 | -0.045 | -4.898
-7 | -0.247 | 0.04975 | -0.049 | -4.973
-6.5 | -0.21 | 0.04579 | -0.053 | -4.588
-6 | -0.165 | 0.04231 | -0.056 | -3.899
-5.5 | -0.115 | 0.0394 | -0.058 | -2.93
-5 | -0.077 | 0.01103 | -0.118 | -6.978
-4.5 | -0.011 | 0.01057 | -0.119 | -1.073
-4 | 0.056 | 0.01024 | -0.12 | 5.471
-3.5 | 0.125 | 0.00996 | -0.121 | 12.509
-3 | 0.194 | 0.00927 | -0.122 | 20.88
-2.5 | 0.263 | 0.0076 | -0.123 | 34.597
-2 | 0.333 | 0.00766 | -0.123 | 43.446
-1.5 | 0.401 | 0.00771 | -0.124 | 52.077
-1 | 0.47 | 0.0075 | -0.124 | 62.732
-0.5 | 0.539 | 0.00758 | -0.125 | 71.081
0 | 0.608 | 0.00767 | -0.125 | 79.224
0.5 | 0.677 | 0.00784 | -0.126 | 86.301
1 | 0.742 | 0.00801 | -0.126 | 92.619
1.5 | 0.81 | 0.00821 | -0.127 | 98.705
2 | 0.878 | 0.00841 | -0.127 | 104.299
2.5 | 0.944 | 0.00863 | -0.128 | 109.319
3 | 1.008 | 0.00888 | -0.128 | 113.513
3.5 | 1.071 | 0.00923 | -0.129 | 116.076
4 | 1.13 | 0.00961 | -0.129 | 117.676
4.5 | 1.181 | 0.01731 | -0.129 | 68.201
5 | 1.226 | 0.01841 | -0.129 | 66.586
5.5 | 1.261 | 0.01973 | -0.129 | 63.925
6 | 1.278 | 0.02125 | -0.129 | 60.142
6.5 | 1.258 | 0.02291 | -0.128 | 54.89
7 | 0.955 | 0.05471 | -0.053 | 17.462
7.5 | 0.641 | 0.07087 | -0.044 | 9.039
8 | 0.667 | 0.0939 | -0.048 | 7.105
8.5 | 0.693 | 0.09628 | -0.048 | 7.202
9 | 0.72 | 0.10057 | -0.055 | 7.164
9.5 | 0.747 | 0.10574 | -0.055 | 7.06
10 | 0.772 | 0.10891 | -0.055 | 7.093
10.5 | 0.8 | 0.11984 | -0.061 | 6.674
11 | 0.826 | 0.12319 | -0.061 | 6.703
11.5 | 0.851 | 0.12679 | -0.061 | 6.716
12 | 0.878 | 0.13576 | -0.063 | 6.466
12.5 | 0.905 | 0.1396 | -0.066 | 6.481
13 | 0.93 | 0.14947 | -0.066 | 6.223
13.5 | 0.956 | 0.15112 | -0.067 | 6.329
14 | 0.984 | 0.16585 | -0.071 | 5.932
14.5 | 1.009 | 0.17538 | -0.071 | 5.755
15 | 1.035 | 0.17685 | -0.072 | 5.852
15.5 | 1.063 | 0.1841 | -0.076 | 5.777
16 | 1.088 | 0.18651 | -0.076 | 5.835
16.5 | 1.114 | 0.19352 | -0.076 | 5.754
17 | 1.139 | 0.19831 | -0.077 | 5.743
17.5 | 1.167 | 0.2031 | -0.08 | 5.747
18 | 1.192 | 0.21204 | -0.08 | 5.622
18.5 | 1.217 | 0.21759 | -0.081 | 5.593
19 | 1.242 | 0.21871 | -0.081 | 5.679
19.5 | 1.271 | 0.23909 | -0.084 | 5.316
20 | 1.295 | 0.24273 | -0.084 | 5.336

## 17. Re 750k Mach 0.00 (1)
BIGFOIL.COM POLAR EXPORT
NACA63-512
NACA63-512 |  |  |  | Cl Max: | 1.374 | at alpha= | 9.5 | deg
JavaFoil+Calcfoil stall+Eppler ext transition |  |  |  | L/D Max: | 133.064 | at alpha= | 4.5 | deg
Re: | 750000 |  |  | Cd Min: | 0.00641 | at alpha= | -2.5 | deg
Mach: | 0 |  |  | Cl=0 at alpha= | -4.4153 | deg
|  |  |  | @ Cl=0.1, Cd= | 0.00822
|  |  |  | @ Cl=0.4, Cd= | 0.0065517
|  |  |  | @ Cl=0.6, Cd= | 0.0068353
alpha (deg) | Cl | Cd | Cm | Cl/Cd
-19 | -0.47 | 0.19158 | -0.037 | -2.455
-18.5 | -0.488 | 0.17734 | -0.037 | -2.752
-18 | -0.506 | 0.16882 | -0.037 | -2.995
-17.5 | -0.522 | 0.16323 | -0.036 | -3.199
-17 | -0.538 | 0.15335 | -0.037 | -3.51
-16.5 | -0.553 | 0.14012 | -0.037 | -3.947
-16 | -0.566 | 0.13262 | -0.035 | -4.268
-15.5 | -0.577 | 0.12525 | -0.035 | -4.609
-15 | -0.586 | 0.11939 | -0.036 | -4.912
-14.5 | -0.593 | 0.11164 | -0.036 | -5.309
-14 | -0.596 | 0.10514 | -0.037 | -5.666
-13.5 | -0.596 | 0.09859 | -0.038 | -6.04
-13 | -0.591 | 0.09248 | -0.039 | -6.396
-12.5 | -0.583 | 0.08701 | -0.04 | -6.703
-12 | -0.568 | 0.08123 | -0.041 | -6.993
-11.5 | -0.549 | 0.07681 | -0.041 | -7.147
-11 | -0.526 | 0.07155 | -0.042 | -7.352
-10.5 | -0.498 | 0.06736 | -0.043 | -7.394
-10 | -0.468 | 0.06328 | -0.043 | -7.388
-9.5 | -0.435 | 0.05889 | -0.047 | -7.386
-9 | -0.4 | 0.05537 | -0.048 | -7.218
-8.5 | -0.363 | 0.05146 | -0.051 | -7.045
-8 | -0.39 | 0.01139 | -0.098 | -34.257
-7.5 | -0.343 | 0.01067 | -0.1 | -32.139
-7 | -0.292 | 0.01023 | -0.101 | -28.574
-6.5 | -0.239 | 0.00982 | -0.102 | -24.373
-6 | -0.184 | 0.00909 | -0.103 | -20.227
-5.5 | -0.127 | 0.00907 | -0.103 | -13.981
-5 | -0.069 | 0.00873 | -0.104 | -7.879
-4.5 | -0.01 | 0.00852 | -0.104 | -1.178
-4 | 0.049 | 0.00839 | -0.105 | 5.855
-3.5 | 0.109 | 0.00819 | -0.105 | 13.264
-3 | 0.168 | 0.00809 | -0.106 | 20.806
-2.5 | 0.228 | 0.00641 | -0.106 | 35.59
-2 | 0.288 | 0.00644 | -0.107 | 44.752
-1.5 | 0.348 | 0.00649 | -0.107 | 53.587
-1 | 0.407 | 0.00656 | -0.108 | 62.067
-0.5 | 0.467 | 0.00666 | -0.108 | 70.126
0 | 0.527 | 0.00678 | -0.109 | 77.713
0.5 | 0.587 | 0.00689 | -0.109 | 85.167
1 | 0.644 | 0.00665 | -0.109 | 96.735
1.5 | 0.703 | 0.00677 | -0.11 | 103.783
2 | 0.762 | 0.0069 | -0.11 | 110.379
2.5 | 0.82 | 0.00705 | -0.111 | 116.316
3 | 0.877 | 0.0072 | -0.111 | 121.832
3.5 | 0.933 | 0.00737 | -0.111 | 126.649
4 | 0.988 | 0.00758 | -0.112 | 130.362
4.5 | 1.042 | 0.00783 | -0.112 | 133.064
5 | 1.094 | 0.01279 | -0.112 | 85.565
5.5 | 1.144 | 0.01256 | -0.113 | 91.075
6 | 1.191 | 0.01309 | -0.113 | 90.952
6.5 | 1.233 | 0.01376 | -0.113 | 89.623
7 | 1.271 | 0.01643 | -0.114 | 77.354
7.5 | 1.304 | 0.01713 | -0.114 | 76.107
8 | 1.331 | 0.01802 | -0.114 | 73.843
8.5 | 1.351 | 0.019 | -0.114 | 71.111
9 | 1.366 | 0.02008 | -0.114 | 68.017
9.5 | 1.374 | 0.02127 | -0.113 | 64.6
10 | 1.368 | 0.02271 | -0.113 | 60.243
10.5 | 1.354 | 0.02434 | -0.112 | 55.644
11 | 1.327 | 0.0269 | -0.111 | 49.327
11.5 | 1.102 | 0.07831 | -0.06 | 14.075
12 | 1.081 | 0.08426 | -0.058 | 12.831
12.5 | 1.054 | 0.09061 | -0.054 | 11.634
13 | 1.026 | 0.09697 | -0.052 | 10.578
13.5 | 0.994 | 0.10296 | -0.051 | 9.659
14 | 0.961 | 0.11216 | -0.05 | 8.565
14.5 | 0.926 | 0.11891 | -0.05 | 7.784

## 18. Re 750k Mach 0.10 (1)
BIGFOIL.COM POLAR EXPORT
NACA63-512
NACA63-512 |  |  |  | Cl Max: | 1.369 | at alpha= | 9.5 | deg
JavaFoil+Calcfoil stall+Eppler ext transition |  |  |  | L/D Max: | 133.192 | at alpha= | 4.5 | deg
Re: | 750000 |  |  | Cd Min: | 0.0064 | at alpha= | -2.5 | deg
Mach: | 0.1 |  |  | Cl=0 at alpha= | -4.4153 | deg
|  |  |  | @ Cl=0.1, Cd= | 0.008278
|  |  |  | @ Cl=0.4, Cd= | 0.0065663
|  |  |  | @ Cl=0.6, Cd= | 0.0068744
alpha (deg) | Cl | Cd | Cm | Cl/Cd
-18.5 | -0.444 | 0.18808 | -0.037 | -2.363
-18 | -0.465 | 0.17267 | -0.038 | -2.692
-17.5 | -0.484 | 0.16618 | -0.037 | -2.915
-17 | -0.503 | 0.15821 | -0.036 | -3.182
-16.5 | -0.521 | 0.14806 | -0.036 | -3.522
-16 | -0.538 | 0.13782 | -0.036 | -3.904
-15.5 | -0.553 | 0.12587 | -0.036 | -4.391
-15 | -0.565 | 0.1215 | -0.035 | -4.65
-14.5 | -0.575 | 0.11366 | -0.036 | -5.056
-14 | -0.581 | 0.10653 | -0.037 | -5.453
-13.5 | -0.583 | 0.09982 | -0.037 | -5.845
-13 | -0.582 | 0.09385 | -0.038 | -6.201
-12.5 | -0.576 | 0.0872 | -0.039 | -6.607
-12 | -0.563 | 0.08138 | -0.04 | -6.917
-11.5 | -0.545 | 0.07715 | -0.04 | -7.068
-11 | -0.524 | 0.07244 | -0.042 | -7.23
-10.5 | -0.497 | 0.06811 | -0.043 | -7.293
-10 | -0.467 | 0.06339 | -0.044 | -7.369
-9.5 | -0.435 | 0.05923 | -0.046 | -7.341
-9 | -0.4 | 0.05551 | -0.047 | -7.203
-8.5 | -0.363 | 0.05157 | -0.051 | -7.045
-8 | -0.325 | 0.04772 | -0.056 | -6.811
-7.5 | -0.344 | 0.0108 | -0.1 | -31.822
-7 | -0.293 | 0.01029 | -0.101 | -28.468
-6.5 | -0.24 | 0.00986 | -0.102 | -24.347
-6 | -0.185 | 0.00911 | -0.103 | -20.272
-5.5 | -0.127 | 0.00905 | -0.104 | -14.07
-5 | -0.069 | 0.0088 | -0.104 | -7.85
-4.5 | -0.01 | 0.00859 | -0.105 | -1.174
-4 | 0.049 | 0.00838 | -0.105 | 5.894
-3.5 | 0.109 | 0.00826 | -0.106 | 13.214
-3 | 0.169 | 0.00816 | -0.106 | 20.716
-2.5 | 0.229 | 0.0064 | -0.107 | 35.79
-2 | 0.29 | 0.00644 | -0.107 | 45.005
-1.5 | 0.35 | 0.00649 | -0.108 | 53.853
-1 | 0.409 | 0.00658 | -0.108 | 62.22
-0.5 | 0.469 | 0.00671 | -0.109 | 69.941
0 | 0.53 | 0.00679 | -0.109 | 77.961
0.5 | 0.59 | 0.00692 | -0.11 | 85.181
1 | 0.647 | 0.00666 | -0.11 | 97.183
1.5 | 0.706 | 0.00678 | -0.11 | 104.124
2 | 0.765 | 0.00691 | -0.111 | 110.791
2.5 | 0.824 | 0.00706 | -0.111 | 116.598
3 | 0.881 | 0.00724 | -0.112 | 121.745
3.5 | 0.938 | 0.00741 | -0.112 | 126.557
4 | 0.993 | 0.00761 | -0.112 | 130.569
4.5 | 1.047 | 0.00786 | -0.113 | 133.192
5 | 1.099 | 0.01218 | -0.113 | 90.222
5.5 | 1.149 | 0.01266 | -0.113 | 90.737
6 | 1.195 | 0.01323 | -0.114 | 90.325
6.5 | 1.237 | 0.01582 | -0.114 | 78.193
7 | 1.275 | 0.0165 | -0.114 | 77.234
7.5 | 1.306 | 0.01732 | -0.114 | 75.45
8 | 1.332 | 0.01823 | -0.114 | 73.08
8.5 | 1.351 | 0.01917 | -0.114 | 70.5
9 | 1.364 | 0.02038 | -0.114 | 66.93
9.5 | 1.369 | 0.02159 | -0.114 | 63.4
10 | 1.359 | 0.02315 | -0.113 | 58.697
10.5 | 1.34 | 0.02491 | -0.113 | 53.807
11 | 1.123 | 0.0689 | -0.074 | 16.299
11.5 | 1.085 | 0.07971 | -0.058 | 13.616
12 | 1.059 | 0.08543 | -0.055 | 12.397
12.5 | 1.029 | 0.09186 | -0.053 | 11.206
13 | 0.996 | 0.09764 | -0.05 | 10.199
13.5 | 0.96 | 0.10582 | -0.05 | 9.073
14 | 0.922 | 0.11256 | -0.049 | 8.188
14.5 | 0.881 | 0.11981 | -0.047 | 7.356

## 19. Re 750k Mach 0.25 (1)
BIGFOIL.COM POLAR EXPORT
NACA63-512
NACA63-512 |  |  |  | Cl Max: | 1.339 | at alpha= | 8.5 | deg
JavaFoil+Calcfoil stall+Eppler ext transition |  |  |  | L/D Max: | 132.96 | at alpha= | 4.5 | deg
Re: | 750000 |  |  | Cd Min: | 0.00649 | at alpha= | -2.5 | deg
Mach: | 0.25 |  |  | Cl=0 at alpha= | -4.418 | deg
|  |  |  | @ Cl=0.1, Cd= | 0.0083893
|  |  |  | @ Cl=0.4, Cd= | 0.0066629
|  |  |  | @ Cl=0.6, Cd= | 0.0070055
alpha (deg) | Cl | Cd | Cm | Cl/Cd
-17 | -0.127 | 0.18546 | -0.039 | -0.682
-16.5 | -0.213 | 0.18525 | -0.039 | -1.15
-16 | -0.273 | 0.16808 | -0.039 | -1.625
-15.5 | -0.325 | 0.1496 | -0.04 | -2.175
-15 | -0.372 | 0.14122 | -0.04 | -2.634
-14.5 | -0.413 | 0.12746 | -0.039 | -3.242
-14 | -0.448 | 0.12175 | -0.036 | -3.683
-13.5 | -0.478 | 0.11168 | -0.036 | -4.277
-13 | -0.5 | 0.10261 | -0.037 | -4.874
-12.5 | -0.515 | 0.09375 | -0.038 | -5.493
-12 | -0.517 | 0.08683 | -0.038 | -5.958
-11.5 | -0.513 | 0.08066 | -0.039 | -6.363
-11 | -0.502 | 0.07568 | -0.04 | -6.634
-10.5 | -0.483 | 0.07034 | -0.041 | -6.865
-10 | -0.459 | 0.06567 | -0.043 | -6.993
-9.5 | -0.431 | 0.06105 | -0.045 | -7.067
-9 | -0.4 | 0.05688 | -0.046 | -7.029
-8.5 | -0.365 | 0.05341 | -0.048 | -6.833
-8 | -0.327 | 0.04983 | -0.051 | -6.57
-7.5 | -0.347 | 0.0114 | -0.102 | -30.408
-7 | -0.297 | 0.01069 | -0.103 | -27.791
-6.5 | -0.244 | 0.01017 | -0.104 | -23.994
-6 | -0.188 | 0.00977 | -0.106 | -19.275
-5.5 | -0.13 | 0.00904 | -0.106 | -14.415
-5 | -0.071 | 0.00875 | -0.107 | -8.091
-4.5 | -0.01 | 0.00876 | -0.108 | -1.181
-4 | 0.051 | 0.00855 | -0.108 | 5.929
-3.5 | 0.112 | 0.00835 | -0.109 | 13.421
-3 | 0.174 | 0.00825 | -0.109 | 21.049
-2.5 | 0.235 | 0.00649 | -0.11 | 36.257
-2 | 0.298 | 0.00653 | -0.11 | 45.554
-1.5 | 0.359 | 0.00661 | -0.111 | 54.363
-1 | 0.421 | 0.00669 | -0.111 | 62.915
-0.5 | 0.482 | 0.0068 | -0.112 | 70.925
0 | 0.544 | 0.00687 | -0.112 | 79.176
0.5 | 0.606 | 0.00702 | -0.113 | 86.275
1 | 0.665 | 0.00677 | -0.113 | 98.111
1.5 | 0.726 | 0.00688 | -0.113 | 105.437
2 | 0.786 | 0.00703 | -0.114 | 111.9
2.5 | 0.846 | 0.00719 | -0.114 | 117.69
3 | 0.905 | 0.00738 | -0.115 | 122.609
3.5 | 0.963 | 0.00756 | -0.115 | 127.443
4 | 1.019 | 0.0078 | -0.115 | 130.713
4.5 | 1.074 | 0.00808 | -0.116 | 132.96
5 | 1.126 | 0.01261 | -0.116 | 89.266
5.5 | 1.175 | 0.01316 | -0.116 | 89.291
6 | 1.221 | 0.01573 | -0.117 | 77.628
6.5 | 1.259 | 0.01657 | -0.117 | 76.021
7 | 1.291 | 0.01748 | -0.117 | 73.859
7.5 | 1.316 | 0.01833 | -0.117 | 71.786
8 | 1.332 | 0.0194 | -0.117 | 68.664
8.5 | 1.339 | 0.02055 | -0.117 | 65.167
9 | 1.336 | 0.02222 | -0.116 | 60.126
9.5 | 1.317 | 0.02397 | -0.115 | 54.944
10 | 1.074 | 0.06865 | -0.059 | 15.641
10.5 | 1.04 | 0.07444 | -0.056 | 13.972
11 | 0.995 | 0.08102 | -0.049 | 12.28
11.5 | 0.943 | 0.08795 | -0.048 | 10.716
12 | 0.881 | 0.09522 | -0.045 | 9.249
12.5 | 0.811 | 0.10575 | -0.043 | 7.67
13 | 0.735 | 0.1134 | -0.043 | 6.482
13.5 | 0.654 | 0.12357 | -0.044 | 5.289

## 20. Re 750k Mach 0.50 (1)
BIGFOIL.COM POLAR EXPORT
NACA63-512
NACA63-512 |  |  |  | Cl Max: | 1.295 | at alpha= | 20 | deg
JavaFoil+Calcfoil stall+Eppler ext transition |  |  |  | L/D Max: | 129.476 | at alpha= | 4 | deg
Re: | 750000 |  |  | Cd Min: | 0.00682 | at alpha= | -2.5 | deg
Mach: | 0.5 |  |  | Cl=0 at alpha= | -4.4179 | deg
|  |  |  | @ Cl=0.1, Cd= | 0.0089427
|  |  |  | @ Cl=0.4, Cd= | 0.0069477
|  |  |  | @ Cl=0.6, Cd= | 0.0069007
alpha (deg) | Cl | Cd | Cm | Cl/Cd
-20 | -0.853 | 0.20692 | -0.057 | -4.121
-19.5 | -0.823 | 0.19651 | -0.054 | -4.189
-19 | -0.796 | 0.19057 | -0.055 | -4.178
-18.5 | -0.769 | 0.18641 | -0.055 | -4.128
-18 | -0.743 | 0.17827 | -0.055 | -4.166
-17.5 | -0.716 | 0.17352 | -0.055 | -4.125
-17 | -0.688 | 0.17275 | -0.054 | -3.98
-16.5 | -0.66 | 0.16528 | -0.053 | -3.994
-16 | -0.633 | 0.15791 | -0.053 | -4.009
-15.5 | -0.606 | 0.15375 | -0.053 | -3.942
-15 | -0.579 | 0.14967 | -0.054 | -3.869
-14.5 | -0.552 | 0.14541 | -0.054 | -3.796
-14 | -0.524 | 0.13456 | -0.051 | -3.891
-13.5 | -0.496 | 0.12965 | -0.051 | -3.829
-13 | -0.469 | 0.12586 | -0.051 | -3.729
-12.5 | -0.442 | 0.12361 | -0.051 | -3.577
-12 | -0.415 | 0.11715 | -0.052 | -3.542
-11.5 | -0.387 | 0.1115 | -0.049 | -3.472
-11 | -0.36 | 0.10547 | -0.048 | -3.411
-10.5 | -0.333 | 0.10052 | -0.048 | -3.308
-10 | -0.305 | 0.09977 | -0.049 | -3.059
-9.5 | -0.278 | 0.09455 | -0.049 | -2.94
-9 | -0.25 | 0.09114 | -0.044 | -2.746
-8.5 | -0.223 | 0.08477 | -0.046 | -2.632
-8 | -0.196 | 0.05693 | -0.048 | -3.442
-7.5 | -0.268 | 0.05259 | -0.046 | -5.096
-7 | -0.248 | 0.04817 | -0.051 | -5.14
-6.5 | -0.21 | 0.04428 | -0.056 | -4.752
-6 | -0.199 | 0.01136 | -0.115 | -17.525
-5.5 | -0.141 | 0.01058 | -0.117 | -13.283
-5 | -0.077 | 0.01007 | -0.118 | -7.672
-4.5 | -0.011 | 0.00966 | -0.119 | -1.18
-4 | 0.056 | 0.00937 | -0.12 | 6.007
-3.5 | 0.125 | 0.0087 | -0.121 | 14.349
-3 | 0.194 | 0.00849 | -0.122 | 22.811
-2.5 | 0.263 | 0.00682 | -0.123 | 38.545
-2 | 0.333 | 0.00687 | -0.123 | 48.443
-1.5 | 0.402 | 0.00695 | -0.124 | 57.812
-1 | 0.47 | 0.00708 | -0.124 | 66.436
-0.5 | 0.539 | 0.00683 | -0.125 | 78.872
0 | 0.608 | 0.00691 | -0.125 | 87.94
0.5 | 0.677 | 0.00706 | -0.126 | 95.809
1 | 0.742 | 0.00723 | -0.126 | 102.721
1.5 | 0.81 | 0.00739 | -0.127 | 109.663
2 | 0.878 | 0.00757 | -0.127 | 115.879
2.5 | 0.944 | 0.0078 | -0.128 | 120.943
3 | 1.008 | 0.00804 | -0.128 | 125.354
3.5 | 1.071 | 0.00836 | -0.129 | 128.159
4 | 1.13 | 0.00873 | -0.129 | 129.476
4.5 | 1.183 | 0.01604 | -0.129 | 73.761
5 | 1.229 | 0.01703 | -0.129 | 72.178
5.5 | 1.266 | 0.01826 | -0.129 | 69.322
6 | 1.283 | 0.01963 | -0.129 | 65.346
6.5 | 1.263 | 0.02133 | -0.129 | 59.189
7 | 0.957 | 0.05238 | -0.059 | 18.272
7.5 | 0.641 | 0.06487 | -0.047 | 9.878
8 | 0.667 | 0.08746 | -0.049 | 7.631
8.5 | 0.694 | 0.08985 | -0.049 | 7.719
9 | 0.721 | 0.09302 | -0.055 | 7.746
9.5 | 0.747 | 0.09552 | -0.055 | 7.817
10 | 0.773 | 0.10104 | -0.056 | 7.647
10.5 | 0.8 | 0.10802 | -0.061 | 7.405
11 | 0.826 | 0.11125 | -0.061 | 7.423
11.5 | 0.852 | 0.11774 | -0.061 | 7.233
12 | 0.878 | 0.1259 | -0.064 | 6.975
12.5 | 0.905 | 0.1286 | -0.066 | 7.037
13 | 0.93 | 0.13725 | -0.066 | 6.778
13.5 | 0.957 | 0.13853 | -0.068 | 6.906
14 | 0.984 | 0.1481 | -0.071 | 6.643
14.5 | 1.009 | 0.15545 | -0.071 | 6.493
15 | 1.035 | 0.16013 | -0.072 | 6.464
15.5 | 1.064 | 0.17213 | -0.077 | 6.182
16 | 1.088 | 0.16697 | -0.076 | 6.519
16.5 | 1.114 | 0.17416 | -0.076 | 6.394
17 | 1.139 | 0.17866 | -0.077 | 6.375
17.5 | 1.167 | 0.18712 | -0.08 | 6.239
18 | 1.192 | 0.18966 | -0.08 | 6.286
18.5 | 1.217 | 0.1954 | -0.081 | 6.229
19 | 1.242 | 0.20033 | -0.081 | 6.202
19.5 | 1.272 | 0.21578 | -0.085 | 5.894
20 | 1.295 | 0.21998 | -0.084 | 5.888

## 21. Re 1M Mach 0.00 (1)
BIGFOIL.COM POLAR EXPORT
NACA63-512
NACA63-512 |  |  |  | Cl Max: | 1.378 | at alpha= | 9.5 | deg
JavaFoil+Calcfoil stall+Eppler ext transition |  |  |  | L/D Max: | 140.107 | at alpha= | 4.5 | deg
Re: | 1000000 |  |  | Cd Min: | 0.00606 | at alpha= | -2.5 | deg
Mach: | 0 |  |  | Cl=0 at alpha= | -4.4153 | deg
|  |  |  | @ Cl=0.1, Cd= | 0.0078495
|  |  |  | @ Cl=0.4, Cd= | 0.0062458
|  |  |  | @ Cl=0.6, Cd= | 0.0065797
alpha (deg) | Cl | Cd | Cm | Cl/Cd
-19 | -0.471 | 0.18534 | -0.038 | -2.539
-18.5 | -0.488 | 0.1747 | -0.038 | -2.795
-18 | -0.506 | 0.16222 | -0.038 | -3.118
-17.5 | -0.522 | 0.15628 | -0.038 | -3.343
-17 | -0.539 | 0.14806 | -0.038 | -3.637
-16.5 | -0.553 | 0.1377 | -0.038 | -4.018
-16 | -0.566 | 0.12799 | -0.036 | -4.423
-15.5 | -0.577 | 0.12177 | -0.036 | -4.742
-15 | -0.587 | 0.11592 | -0.037 | -5.061
-14.5 | -0.593 | 0.10824 | -0.038 | -5.477
-14 | -0.596 | 0.10303 | -0.038 | -5.786
-13.5 | -0.596 | 0.09601 | -0.04 | -6.207
-13 | -0.592 | 0.09056 | -0.041 | -6.536
-12.5 | -0.584 | 0.08463 | -0.041 | -6.896
-12 | -0.568 | 0.07862 | -0.042 | -7.23
-11.5 | -0.549 | 0.07486 | -0.043 | -7.339
-11 | -0.527 | 0.07013 | -0.044 | -7.508
-10.5 | -0.499 | 0.0658 | -0.045 | -7.577
-10 | -0.468 | 0.06171 | -0.046 | -7.587
-9.5 | -0.436 | 0.05723 | -0.05 | -7.621
-9 | -0.402 | 0.05275 | -0.054 | -7.621
-8.5 | -0.438 | 0.01141 | -0.097 | -38.37
-8 | -0.393 | 0.01062 | -0.099 | -36.985
-7.5 | -0.344 | 0.01007 | -0.1 | -34.201
-7 | -0.293 | 0.00966 | -0.101 | -30.37
-6.5 | -0.24 | 0.00892 | -0.102 | -26.882
-6 | -0.184 | 0.00881 | -0.103 | -20.871
-5.5 | -0.127 | 0.00854 | -0.103 | -14.854
-5 | -0.069 | 0.00828 | -0.104 | -8.302
-4.5 | -0.01 | 0.00815 | -0.104 | -1.231
-4 | 0.049 | 0.00796 | -0.105 | 6.176
-3.5 | 0.109 | 0.00783 | -0.105 | 13.863
-3 | 0.168 | 0.00774 | -0.106 | 21.747
-2.5 | 0.228 | 0.00606 | -0.106 | 37.657
-2 | 0.288 | 0.0061 | -0.107 | 47.288
-1.5 | 0.348 | 0.00614 | -0.107 | 56.617
-1 | 0.407 | 0.00626 | -0.108 | 65.085
-0.5 | 0.467 | 0.00634 | -0.108 | 73.661
0 | 0.527 | 0.00642 | -0.109 | 82.031
0.5 | 0.587 | 0.00655 | -0.109 | 89.533
1 | 0.644 | 0.00668 | -0.109 | 96.467
1.5 | 0.703 | 0.00641 | -0.11 | 109.598
2 | 0.762 | 0.00654 | -0.11 | 116.397
2.5 | 0.82 | 0.00666 | -0.111 | 122.979
3 | 0.877 | 0.00681 | -0.111 | 128.709
3.5 | 0.933 | 0.00699 | -0.111 | 133.605
4 | 0.988 | 0.00718 | -0.112 | 137.675
4.5 | 1.042 | 0.00744 | -0.112 | 140.107
5 | 1.094 | 0.01214 | -0.112 | 90.158
5.5 | 1.144 | 0.01191 | -0.113 | 96.1
6 | 1.191 | 0.0124 | -0.113 | 96.062
6.5 | 1.233 | 0.01301 | -0.113 | 94.8
7 | 1.272 | 0.01561 | -0.114 | 81.46
7.5 | 1.305 | 0.01619 | -0.114 | 80.615
8 | 1.333 | 0.01707 | -0.114 | 78.11
8.5 | 1.355 | 0.01799 | -0.114 | 75.288
9 | 1.37 | 0.01898 | -0.114 | 72.194
9.5 | 1.378 | 0.02007 | -0.114 | 68.652
10 | 1.373 | 0.02139 | -0.113 | 64.205
10.5 | 1.361 | 0.02283 | -0.113 | 59.621
11 | 1.34 | 0.02469 | -0.112 | 54.264
11.5 | 1.306 | 0.02732 | -0.111 | 47.816
12 | 1.151 | 0.05863 | -0.091 | 19.629
12.5 | 1.059 | 0.08699 | -0.061 | 12.168
13 | 1.029 | 0.09368 | -0.058 | 10.981
13.5 | 0.997 | 0.10105 | -0.056 | 9.863
14 | 0.962 | 0.1078 | -0.054 | 8.925
14.5 | 0.927 | 0.11536 | -0.053 | 8.035

## 22. Re 1M Mach 0.10 (1)
BIGFOIL.COM POLAR EXPORT
NACA63-512
NACA63-512 |  |  |  | Cl Max: | 1.373 | at alpha= | 9.5 | deg
JavaFoil+Calcfoil stall+Eppler ext transition |  |  |  | L/D Max: | 140.002 | at alpha= | 4.5 | deg
Re: | 1000000 |  |  | Cd Min: | 0.00605 | at alpha= | -2.5 | deg
Mach: | 0.1 |  |  | Cl=0 at alpha= | -4.4153 | deg
|  |  |  | @ Cl=0.1, Cd= | 0.0078515
|  |  |  | @ Cl=0.4, Cd= | 0.00625
|  |  |  | @ Cl=0.6, Cd= | 0.006581
alpha (deg) | Cl | Cd | Cm | Cl/Cd
-18.5 | -0.445 | 0.1758 | -0.038 | -2.529
-18 | -0.465 | 0.17009 | -0.039 | -2.734
-17.5 | -0.485 | 0.15903 | -0.038 | -3.048
-17 | -0.504 | 0.15309 | -0.038 | -3.29
-16.5 | -0.522 | 0.14303 | -0.037 | -3.647
-16 | -0.538 | 0.13246 | -0.036 | -4.063
-15.5 | -0.553 | 0.12503 | -0.037 | -4.422
-15 | -0.565 | 0.11677 | -0.036 | -4.84
-14.5 | -0.575 | 0.10923 | -0.038 | -5.263
-14 | -0.581 | 0.10351 | -0.038 | -5.615
-13.5 | -0.584 | 0.09801 | -0.039 | -5.957
-13 | -0.582 | 0.09093 | -0.04 | -6.405
-12.5 | -0.577 | 0.08531 | -0.041 | -6.759
-12 | -0.563 | 0.07997 | -0.042 | -7.044
-11.5 | -0.546 | 0.07484 | -0.042 | -7.292
-11 | -0.524 | 0.07055 | -0.044 | -7.429
-10.5 | -0.497 | 0.06636 | -0.044 | -7.491
-10 | -0.468 | 0.06179 | -0.047 | -7.574
-9.5 | -0.436 | 0.05778 | -0.049 | -7.542
-9 | -0.401 | 0.05363 | -0.052 | -7.484
-8.5 | -0.438 | 0.01149 | -0.098 | -38.142
-8 | -0.393 | 0.01084 | -0.099 | -36.237
-7.5 | -0.345 | 0.01017 | -0.1 | -33.919
-7 | -0.294 | 0.00971 | -0.101 | -30.278
-6.5 | -0.241 | 0.00933 | -0.102 | -25.809
-6 | -0.185 | 0.00862 | -0.103 | -21.44
-5.5 | -0.127 | 0.0086 | -0.104 | -14.815
-5 | -0.069 | 0.00835 | -0.104 | -8.276
-4.5 | -0.01 | 0.00813 | -0.105 | -1.24
-4 | 0.049 | 0.00803 | -0.105 | 6.153
-3.5 | 0.109 | 0.00782 | -0.106 | 13.964
-3 | 0.169 | 0.00772 | -0.106 | 21.904
-2.5 | 0.229 | 0.00605 | -0.107 | 37.883
-2 | 0.29 | 0.00609 | -0.107 | 47.557
-1.5 | 0.35 | 0.0062 | -0.108 | 56.41
-1 | 0.41 | 0.00626 | -0.108 | 65.404
-0.5 | 0.469 | 0.00634 | -0.109 | 74.029
0 | 0.53 | 0.00643 | -0.109 | 82.334
0.5 | 0.59 | 0.00656 | -0.11 | 89.934
1 | 0.647 | 0.00668 | -0.11 | 96.858
1.5 | 0.706 | 0.00645 | -0.11 | 109.583
2 | 0.765 | 0.00656 | -0.111 | 116.733
2.5 | 0.824 | 0.0067 | -0.111 | 122.912
3 | 0.881 | 0.00685 | -0.112 | 128.655
3.5 | 0.938 | 0.007 | -0.112 | 134.049
4 | 0.993 | 0.00721 | -0.112 | 137.819
4.5 | 1.047 | 0.00748 | -0.113 | 140.002
5 | 1.099 | 0.01219 | -0.113 | 90.201
5.5 | 1.149 | 0.012 | -0.113 | 95.743
6 | 1.196 | 0.01253 | -0.114 | 95.415
6.5 | 1.238 | 0.01315 | -0.114 | 94.133
7 | 1.276 | 0.01564 | -0.114 | 81.584
7.5 | 1.308 | 0.01638 | -0.114 | 79.895
8 | 1.335 | 0.01726 | -0.115 | 77.326
8.5 | 1.355 | 0.01815 | -0.115 | 74.636
9 | 1.368 | 0.01923 | -0.114 | 71.125
9.5 | 1.373 | 0.02035 | -0.114 | 67.473
10 | 1.365 | 0.02176 | -0.114 | 62.733
10.5 | 1.349 | 0.02329 | -0.113 | 57.907
11 | 1.322 | 0.02529 | -0.113 | 52.254
11.5 | 1.27 | 0.02998 | -0.11 | 42.362
12 | 1.066 | 0.08182 | -0.065 | 13.033
12.5 | 1.033 | 0.08915 | -0.059 | 11.584
13 | 0.998 | 0.09534 | -0.055 | 10.466
13.5 | 0.961 | 0.10249 | -0.054 | 9.381
14 | 0.923 | 0.10979 | -0.052 | 8.404
14.5 | 0.882 | 0.11722 | -0.051 | 7.528

## 23. Re 1M Mach 0.25 (1)
BIGFOIL.COM POLAR EXPORT
NACA63-512
NACA63-512 |  |  |  | Cl Max: | 1.343 | at alpha= | 8.5 | deg
JavaFoil+Calcfoil stall+Eppler ext transition |  |  |  | L/D Max: | 140.007 | at alpha= | 4.5 | deg
Re: | 1000000 |  |  | Cd Min: | 0.00614 | at alpha= | -2.5 | deg
Mach: | 0.25 |  |  | Cl=0 at alpha= | -4.418 | deg
|  |  |  | @ Cl=0.1, Cd= | 0.0079393
|  |  |  | @ Cl=0.4, Cd= | 0.0062995
|  |  |  | @ Cl=0.6, Cd= | 0.0066474
alpha (deg) | Cl | Cd | Cm | Cl/Cd
-17 | -0.127 | 0.17845 | -0.04 | -0.71
-16.5 | -0.213 | 0.17446 | -0.04 | -1.222
-16 | -0.273 | 0.15513 | -0.04 | -1.761
-15.5 | -0.325 | 0.14401 | -0.041 | -2.26
-15 | -0.372 | 0.1336 | -0.041 | -2.785
-14.5 | -0.413 | 0.12219 | -0.04 | -3.383
-14 | -0.449 | 0.1178 | -0.037 | -3.808
-13.5 | -0.478 | 0.10782 | -0.037 | -4.432
-13 | -0.5 | 0.09932 | -0.037 | -5.036
-12.5 | -0.515 | 0.09117 | -0.038 | -5.649
-12 | -0.517 | 0.08399 | -0.039 | -6.161
-11.5 | -0.513 | 0.07876 | -0.04 | -6.519
-11 | -0.502 | 0.07362 | -0.042 | -6.824
-10.5 | -0.483 | 0.06934 | -0.044 | -6.97
-10 | -0.46 | 0.0639 | -0.045 | -7.191
-9.5 | -0.432 | 0.06021 | -0.047 | -7.173
-9 | -0.401 | 0.05547 | -0.05 | -7.223
-8.5 | -0.366 | 0.05216 | -0.052 | -7.011
-8 | -0.39 | 0.01237 | -0.1 | -31.536
-7.5 | -0.349 | 0.01066 | -0.102 | -32.704
-7 | -0.298 | 0.01007 | -0.104 | -29.607
-6.5 | -0.245 | 0.0096 | -0.105 | -25.508
-6 | -0.189 | 0.00925 | -0.106 | -20.409
-5.5 | -0.13 | 0.00853 | -0.107 | -15.301
-5 | -0.071 | 0.0085 | -0.107 | -8.331
-4.5 | -0.01 | 0.0083 | -0.108 | -1.247
-4 | 0.051 | 0.0081 | -0.108 | 6.259
-3.5 | 0.112 | 0.0079 | -0.109 | 14.198
-3 | 0.174 | 0.0078 | -0.109 | 22.264
-2.5 | 0.235 | 0.00614 | -0.11 | 38.349
-2 | 0.298 | 0.00618 | -0.11 | 48.13
-1.5 | 0.359 | 0.00624 | -0.111 | 57.585
-1 | 0.421 | 0.00633 | -0.111 | 66.472
-0.5 | 0.482 | 0.00644 | -0.112 | 74.923
0 | 0.544 | 0.00653 | -0.112 | 83.334
0.5 | 0.606 | 0.00666 | -0.113 | 90.964
1 | 0.665 | 0.00641 | -0.113 | 103.768
1.5 | 0.726 | 0.00654 | -0.113 | 110.994
2 | 0.786 | 0.00666 | -0.114 | 118.062
2.5 | 0.846 | 0.00682 | -0.114 | 124.029
3 | 0.905 | 0.00698 | -0.115 | 129.622
3.5 | 0.963 | 0.00715 | -0.115 | 134.613
4 | 1.019 | 0.00737 | -0.115 | 138.276
4.5 | 1.074 | 0.00767 | -0.116 | 140.007
5 | 1.126 | 0.01196 | -0.116 | 94.184
5.5 | 1.176 | 0.01246 | -0.116 | 94.327
6 | 1.221 | 0.01305 | -0.117 | 93.546
6.5 | 1.26 | 0.01571 | -0.117 | 80.252
7 | 1.293 | 0.01653 | -0.117 | 78.223
7.5 | 1.319 | 0.01736 | -0.117 | 75.952
8 | 1.336 | 0.01836 | -0.117 | 72.746
8.5 | 1.343 | 0.01944 | -0.117 | 69.098
9 | 1.34 | 0.02099 | -0.117 | 63.875
9.5 | 1.326 | 0.02253 | -0.116 | 58.863
10 | 1.284 | 0.02486 | -0.115 | 51.667
10.5 | 1.047 | 0.07083 | -0.065 | 14.777
11 | 0.996 | 0.07925 | -0.053 | 12.57
11.5 | 0.944 | 0.08457 | -0.052 | 11.157
12 | 0.881 | 0.09186 | -0.049 | 9.595
12.5 | 0.812 | 0.10106 | -0.046 | 8.03
13 | 0.735 | 0.1118 | -0.046 | 6.578
13.5 | 0.654 | 0.11964 | -0.047 | 5.465

## 24. Re 1M Mach 0.50 (1)
BIGFOIL.COM POLAR EXPORT
NACA63-512
NACA63-512 |  |  |  | Cl Max: | 1.295 | at alpha= | 20 | deg
JavaFoil+Calcfoil stall+Eppler ext transition |  |  |  | L/D Max: | 136.411 | at alpha= | 4 | deg
Re: | 1000000 |  |  | Cd Min: | 0.00644 | at alpha= | -2.5 | deg
Mach: | 0.5 |  |  | Cl=0 at alpha= | -4.4179 | deg
|  |  |  | @ Cl=0.1, Cd= | 0.0084555
|  |  |  | @ Cl=0.4, Cd= | 0.0065688
|  |  |  | @ Cl=0.6, Cd= | 0.0065484
alpha (deg) | Cl | Cd | Cm | Cl/Cd
-20 | -0.853 | 0.20441 | -0.057 | -4.173
-19.5 | -0.823 | 0.18854 | -0.055 | -4.367
-19 | -0.796 | 0.18102 | -0.055 | -4.399
-18.5 | -0.77 | 0.17554 | -0.055 | -4.384
-18 | -0.743 | 0.17303 | -0.055 | -4.292
-17.5 | -0.716 | 0.16457 | -0.055 | -4.35
-17 | -0.688 | 0.16288 | -0.054 | -4.222
-16.5 | -0.66 | 0.15485 | -0.053 | -4.263
-16 | -0.633 | 0.15024 | -0.053 | -4.214
-15.5 | -0.606 | 0.14608 | -0.053 | -4.149
-15 | -0.579 | 0.14199 | -0.054 | -4.078
-14.5 | -0.552 | 0.14017 | -0.054 | -3.939
-14 | -0.524 | 0.12704 | -0.051 | -4.122
-13.5 | -0.497 | 0.12281 | -0.051 | -4.043
-13 | -0.469 | 0.11911 | -0.051 | -3.941
-12.5 | -0.442 | 0.11428 | -0.052 | -3.869
-12 | -0.415 | 0.11121 | -0.052 | -3.731
-11.5 | -0.387 | 0.10632 | -0.049 | -3.642
-11 | -0.36 | 0.10041 | -0.049 | -3.584
-10.5 | -0.333 | 0.09543 | -0.049 | -3.485
-10 | -0.305 | 0.09281 | -0.049 | -3.289
-9.5 | -0.278 | 0.09019 | -0.049 | -3.083
-9 | -0.25 | 0.08552 | -0.045 | -2.927
-8.5 | -0.223 | 0.06492 | -0.047 | -3.438
-8 | -0.196 | 0.05523 | -0.05 | -3.55
-7.5 | -0.268 | 0.05141 | -0.048 | -5.217
-7 | -0.248 | 0.04708 | -0.053 | -5.263
-6.5 | -0.211 | 0.04303 | -0.06 | -4.902
-6 | -0.2 | 0.0107 | -0.116 | -18.731
-5.5 | -0.141 | 0.00999 | -0.117 | -14.103
-5 | -0.077 | 0.0095 | -0.119 | -8.157
-4.5 | -0.011 | 0.00914 | -0.12 | -1.25
-4 | 0.056 | 0.00887 | -0.121 | 6.357
-3.5 | 0.125 | 0.00822 | -0.121 | 15.203
-3 | 0.194 | 0.00806 | -0.122 | 24.033
-2.5 | 0.263 | 0.00644 | -0.123 | 40.852
-2 | 0.333 | 0.00653 | -0.123 | 50.965
-1.5 | 0.402 | 0.00657 | -0.124 | 61.11
-1 | 0.47 | 0.00669 | -0.124 | 70.355
-0.5 | 0.539 | 0.00646 | -0.125 | 83.416
0 | 0.608 | 0.00656 | -0.125 | 92.715
0.5 | 0.677 | 0.0067 | -0.126 | 101.026
1 | 0.742 | 0.00683 | -0.126 | 108.648
1.5 | 0.81 | 0.00699 | -0.127 | 115.966
2 | 0.878 | 0.00716 | -0.127 | 122.546
2.5 | 0.944 | 0.00736 | -0.128 | 128.171
3 | 1.008 | 0.00764 | -0.128 | 132.018
3.5 | 1.071 | 0.00789 | -0.129 | 135.794
4 | 1.131 | 0.00829 | -0.129 | 136.411
4.5 | 1.184 | 0.01523 | -0.129 | 77.732
5 | 1.231 | 0.0161 | -0.129 | 76.474
5.5 | 1.269 | 0.01729 | -0.13 | 73.35
6 | 1.286 | 0.01859 | -0.129 | 69.172
6.5 | 1.266 | 0.0202 | -0.129 | 62.681
7 | 1.154 | 0.02249 | -0.127 | 51.321
7.5 | 0.641 | 0.06388 | -0.048 | 10.035
8 | 0.667 | 0.0813 | -0.05 | 8.21
8.5 | 0.694 | 0.08369 | -0.051 | 8.289
9 | 0.721 | 0.08595 | -0.056 | 8.385
9.5 | 0.747 | 0.09104 | -0.056 | 8.202
10 | 0.773 | 0.09366 | -0.056 | 8.25
10.5 | 0.8 | 0.10326 | -0.061 | 7.747
11 | 0.826 | 0.10637 | -0.061 | 7.765
11.5 | 0.852 | 0.10962 | -0.062 | 7.769
12 | 0.878 | 0.11569 | -0.065 | 7.594
12.5 | 0.905 | 0.11913 | -0.067 | 7.596
13 | 0.93 | 0.12703 | -0.066 | 7.324
13.5 | 0.957 | 0.13041 | -0.068 | 7.337
14 | 0.984 | 0.14113 | -0.071 | 6.972
14.5 | 1.009 | 0.14657 | -0.071 | 6.887
15 | 1.035 | 0.15213 | -0.072 | 6.805
15.5 | 1.065 | 0.16122 | -0.077 | 6.604
16 | 1.088 | 0.15841 | -0.076 | 6.871
16.5 | 1.114 | 0.16518 | -0.077 | 6.743
17 | 1.139 | 0.16952 | -0.077 | 6.721
17.5 | 1.167 | 0.17406 | -0.08 | 6.707
18 | 1.192 | 0.17936 | -0.08 | 6.648
18.5 | 1.217 | 0.18197 | -0.081 | 6.69
19 | 1.243 | 0.19258 | -0.082 | 6.454
19.5 | 1.273 | 0.19759 | -0.085 | 6.443
20 | 1.295 | 0.20645 | -0.084 | 6.275

## 25. Re 2M Mach 0.00 (1)
BIGFOIL.COM POLAR EXPORT
NACA63-512
NACA63-512 |  |  |  | Cl Max: | 1.387 | at alpha= | 9.5 | deg
JavaFoil+Calcfoil stall+Eppler ext transition |  |  |  | L/D Max: | 152.764 | at alpha= | 4.5 | deg
Re: | 2000000 |  |  | Cd Min: | 0.00555 | at alpha= | -2.5 | deg
Mach: | 0 |  |  | Cl=0 at alpha= | -4.4153 | deg
|  |  |  | @ Cl=0.1, Cd= | 0.007095
|  |  |  | @ Cl=0.4, Cd= | 0.0056693
|  |  |  | @ Cl=0.6, Cd= | 0.0059751
alpha (deg) | Cl | Cd | Cm | Cl/Cd
-18.5 | -0.489 | 0.16052 | -0.04 | -3.045
-18 | -0.506 | 0.15304 | -0.04 | -3.308
-17.5 | -0.523 | 0.14673 | -0.04 | -3.565
-17 | -0.539 | 0.13726 | -0.041 | -3.928
-16.5 | -0.554 | 0.12845 | -0.041 | -4.313
-16 | -0.567 | 0.12155 | -0.04 | -4.666
-15.5 | -0.578 | 0.11406 | -0.04 | -5.071
-15 | -0.588 | 0.10915 | -0.042 | -5.385
-14.5 | -0.594 | 0.1025 | -0.042 | -5.796
-14 | -0.597 | 0.09598 | -0.043 | -6.223
-13.5 | -0.598 | 0.09075 | -0.045 | -6.584
-13 | -0.594 | 0.08547 | -0.046 | -6.944
-12.5 | -0.585 | 0.07994 | -0.046 | -7.321
-12 | -0.571 | 0.07523 | -0.048 | -7.584
-11.5 | -0.552 | 0.07087 | -0.049 | -7.783
-11 | -0.531 | 0.06455 | -0.055 | -8.23
-10.5 | -0.508 | 0.05659 | -0.062 | -8.985
-10 | -0.556 | 0.01364 | -0.094 | -40.739
-9.5 | -0.525 | 0.01135 | -0.096 | -46.296
-9 | -0.486 | 0.01039 | -0.097 | -46.801
-8.5 | -0.443 | 0.00974 | -0.099 | -45.458
-8 | -0.397 | 0.00924 | -0.1 | -42.919
-7.5 | -0.347 | 0.00885 | -0.101 | -39.254
-7 | -0.295 | 0.00834 | -0.102 | -35.346
-6.5 | -0.24 | 0.00804 | -0.102 | -29.881
-6 | -0.184 | 0.00784 | -0.103 | -23.461
-5.5 | -0.127 | 0.00758 | -0.103 | -16.72
-5 | -0.069 | 0.00742 | -0.104 | -9.267
-4.5 | -0.01 | 0.0073 | -0.104 | -1.375
-4 | 0.049 | 0.00718 | -0.105 | 6.847
-3.5 | 0.109 | 0.00708 | -0.105 | 15.351
-3 | 0.168 | 0.00698 | -0.106 | 24.113
-2.5 | 0.228 | 0.00555 | -0.106 | 41.106
-2 | 0.288 | 0.00556 | -0.107 | 51.856
-1.5 | 0.348 | 0.0056 | -0.107 | 62.085
-1 | 0.408 | 0.00568 | -0.108 | 71.713
-0.5 | 0.467 | 0.00574 | -0.108 | 81.32
0 | 0.527 | 0.00584 | -0.109 | 90.297
0.5 | 0.587 | 0.00595 | -0.109 | 98.652
1 | 0.644 | 0.00606 | -0.109 | 106.338
1.5 | 0.703 | 0.00617 | -0.11 | 113.921
2 | 0.762 | 0.00592 | -0.11 | 128.681
2.5 | 0.82 | 0.00605 | -0.111 | 135.575
3 | 0.877 | 0.00619 | -0.111 | 141.72
3.5 | 0.934 | 0.00637 | -0.111 | 146.597
4 | 0.989 | 0.00657 | -0.112 | 150.471
4.5 | 1.042 | 0.00682 | -0.112 | 152.764
5 | 1.094 | 0.01076 | -0.113 | 101.653
5.5 | 1.145 | 0.0112 | -0.113 | 102.201
6 | 1.192 | 0.01166 | -0.113 | 102.182
6.5 | 1.234 | 0.01149 | -0.114 | 107.456
7 | 1.273 | 0.012 | -0.114 | 106.077
7.5 | 1.307 | 0.01246 | -0.114 | 104.927
8 | 1.337 | 0.01502 | -0.114 | 89.026
8.5 | 1.36 | 0.01579 | -0.115 | 86.145
9 | 1.378 | 0.01666 | -0.115 | 82.664
9.5 | 1.387 | 0.01755 | -0.115 | 79.049
10 | 1.384 | 0.01861 | -0.114 | 74.334
10.5 | 1.373 | 0.01974 | -0.114 | 69.538
11 | 1.354 | 0.02116 | -0.114 | 63.965
11.5 | 1.328 | 0.02265 | -0.113 | 58.644
12 | 1.293 | 0.02493 | -0.112 | 51.876
12.5 | 1.251 | 0.02773 | -0.111 | 45.124
13 | 1.198 | 0.03268 | -0.109 | 36.666
13.5 | 1.071 | 0.06274 | -0.094 | 17.072
14 | 0.977 | 0.09496 | -0.071 | 10.286
14.5 | 0.935 | 0.10468 | -0.066 | 8.931

## 26. Re 2M Mach 0.10 (1)
BIGFOIL.COM POLAR EXPORT
NACA63-512
NACA63-512 |  |  |  | Cl Max: | 1.383 | at alpha= | 9.5 | deg
JavaFoil+Calcfoil stall+Eppler ext transition |  |  |  | L/D Max: | 152.667 | at alpha= | 4.5 | deg
Re: | 2000000 |  |  | Cd Min: | 0.00554 | at alpha= | -2.5 | deg
Mach: | 0.1 |  |  | Cl=0 at alpha= | -4.4153 | deg
|  |  |  | @ Cl=0.1, Cd= | 0.007068
|  |  |  | @ Cl=0.4, Cd= | 0.0056817
|  |  |  | @ Cl=0.6, Cd= | 0.0059693
alpha (deg) | Cl | Cd | Cm | Cl/Cd
-18.5 | -0.445 | 0.16481 | -0.04 | -2.7
-18 | -0.465 | 0.15861 | -0.04 | -2.934
-17.5 | -0.485 | 0.14745 | -0.04 | -3.291
-17 | -0.504 | 0.14155 | -0.04 | -3.563
-16.5 | -0.522 | 0.13233 | -0.04 | -3.947
-16 | -0.539 | 0.12438 | -0.04 | -4.333
-15.5 | -0.554 | 0.11497 | -0.04 | -4.817
-15 | -0.566 | 0.11016 | -0.041 | -5.14
-14.5 | -0.576 | 0.10395 | -0.042 | -5.541
-14 | -0.582 | 0.09678 | -0.042 | -6.016
-13.5 | -0.585 | 0.09116 | -0.043 | -6.417
-13 | -0.584 | 0.08603 | -0.045 | -6.787
-12.5 | -0.578 | 0.08079 | -0.045 | -7.154
-12 | -0.565 | 0.07584 | -0.047 | -7.45
-11.5 | -0.548 | 0.07188 | -0.048 | -7.618
-11 | -0.528 | 0.06587 | -0.053 | -8.01
-10.5 | -0.503 | 0.05992 | -0.057 | -8.397
-10 | -0.55 | 0.01502 | -0.093 | -36.634
-9.5 | -0.524 | 0.01161 | -0.096 | -45.148
-9 | -0.486 | 0.01055 | -0.098 | -46.087
-8.5 | -0.444 | 0.00981 | -0.099 | -45.228
-8 | -0.397 | 0.00939 | -0.1 | -42.258
-7.5 | -0.348 | 0.00893 | -0.101 | -39.016
-7 | -0.296 | 0.00818 | -0.102 | -36.169
-6.5 | -0.241 | 0.00813 | -0.103 | -29.665
-6 | -0.185 | 0.00783 | -0.103 | -23.613
-5.5 | -0.127 | 0.00765 | -0.104 | -16.657
-5 | -0.069 | 0.00747 | -0.104 | -9.248
-4.5 | -0.01 | 0.00728 | -0.105 | -1.386
-4 | 0.049 | 0.00717 | -0.105 | 6.892
-3.5 | 0.109 | 0.00705 | -0.106 | 15.475
-3 | 0.169 | 0.00696 | -0.106 | 24.314
-2.5 | 0.229 | 0.00554 | -0.107 | 41.347
-2 | 0.29 | 0.00555 | -0.107 | 52.189
-1.5 | 0.35 | 0.00564 | -0.108 | 61.998
-1 | 0.41 | 0.00569 | -0.108 | 71.934
-0.5 | 0.469 | 0.00577 | -0.109 | 81.305
0 | 0.53 | 0.00585 | -0.109 | 90.624
0.5 | 0.59 | 0.00595 | -0.11 | 99.131
1 | 0.647 | 0.00606 | -0.11 | 106.793
1.5 | 0.707 | 0.00618 | -0.11 | 114.357
2 | 0.766 | 0.00595 | -0.111 | 128.653
2.5 | 0.824 | 0.00608 | -0.111 | 135.495
3 | 0.881 | 0.0062 | -0.112 | 142.252
3.5 | 0.938 | 0.00638 | -0.112 | 147.088
4 | 0.993 | 0.00659 | -0.112 | 150.633
4.5 | 1.047 | 0.00686 | -0.113 | 152.667
5 | 1.099 | 0.01083 | -0.113 | 101.532
5.5 | 1.15 | 0.01125 | -0.113 | 102.188
6 | 1.197 | 0.01175 | -0.114 | 101.856
6.5 | 1.239 | 0.0116 | -0.114 | 106.827
7 | 1.277 | 0.01205 | -0.114 | 105.942
7.5 | 1.31 | 0.01255 | -0.115 | 104.4
8 | 1.339 | 0.01519 | -0.115 | 88.13
8.5 | 1.361 | 0.01595 | -0.115 | 85.294
9 | 1.376 | 0.01687 | -0.115 | 81.54
9.5 | 1.383 | 0.01779 | -0.115 | 77.718
10 | 1.376 | 0.0189 | -0.115 | 72.773
10.5 | 1.361 | 0.02009 | -0.115 | 67.718
11 | 1.338 | 0.02154 | -0.114 | 62.102
11.5 | 1.306 | 0.02329 | -0.114 | 56.079
12 | 1.264 | 0.02592 | -0.112 | 48.786
12.5 | 1.209 | 0.03049 | -0.11 | 39.646
13 | 1.124 | 0.04324 | -0.104 | 25.982
13.5 | 0.976 | 0.09111 | -0.071 | 10.712
14 | 0.93 | 0.10103 | -0.065 | 9.205
14.5 | 0.887 | 0.10907 | -0.061 | 8.132

## 27. Re 2M Mach 0.25 (1)
BIGFOIL.COM POLAR EXPORT
NACA63-512
NACA63-512 |  |  |  | Cl Max: | 1.352 | at alpha= | 8.5 | deg
JavaFoil+Calcfoil stall+Eppler ext transition |  |  |  | L/D Max: | 151.868 | at alpha= | 4.5 | deg
Re: | 2000000 |  |  | Cd Min: | 0.00561 | at alpha= | -2.5 | deg
Mach: | 0.25 |  |  | Cl=0 at alpha= | -4.418 | deg
|  |  |  | @ Cl=0.1, Cd= | 0.0071474
|  |  |  | @ Cl=0.4, Cd= | 0.0057429
|  |  |  | @ Cl=0.6, Cd= | 0.0060384
alpha (deg) | Cl | Cd | Cm | Cl/Cd
-17 | -0.127 | 0.1617 | -0.041 | -0.784
-16.5 | -0.213 | 0.16033 | -0.041 | -1.331
-16 | -0.273 | 0.14666 | -0.042 | -1.864
-15.5 | -0.326 | 0.13504 | -0.042 | -2.412
-15 | -0.372 | 0.1269 | -0.042 | -2.935
-14.5 | -0.414 | 0.11446 | -0.042 | -3.615
-14 | -0.449 | 0.10626 | -0.041 | -4.227
-13.5 | -0.478 | 0.09905 | -0.041 | -4.829
-13 | -0.501 | 0.09369 | -0.041 | -5.345
-12.5 | -0.516 | 0.08577 | -0.042 | -6.014
-12 | -0.518 | 0.07972 | -0.044 | -6.503
-11.5 | -0.514 | 0.07523 | -0.045 | -6.838
-11 | -0.504 | 0.06972 | -0.048 | -7.225
-10.5 | -0.485 | 0.06509 | -0.049 | -7.448
-10 | -0.462 | 0.06033 | -0.053 | -7.658
-9.5 | -0.436 | 0.05534 | -0.057 | -7.873
-9 | -0.482 | 0.0116 | -0.099 | -41.516
-8.5 | -0.442 | 0.01073 | -0.101 | -41.235
-8 | -0.399 | 0.00992 | -0.102 | -40.26
-7.5 | -0.352 | 0.00927 | -0.103 | -37.936
-7 | -0.301 | 0.00885 | -0.105 | -33.98
-6.5 | -0.246 | 0.00811 | -0.105 | -30.357
-6 | -0.189 | 0.00803 | -0.106 | -23.546
-5.5 | -0.131 | 0.00776 | -0.107 | -16.828
-5 | -0.071 | 0.0076 | -0.107 | -9.324
-4.5 | -0.01 | 0.00741 | -0.108 | -1.397
-4 | 0.051 | 0.0073 | -0.108 | 6.945
-3.5 | 0.112 | 0.00711 | -0.109 | 15.765
-3 | 0.174 | 0.00702 | -0.109 | 24.744
-2.5 | 0.235 | 0.00561 | -0.11 | 41.96
-2 | 0.298 | 0.00563 | -0.11 | 52.885
-1.5 | 0.359 | 0.00569 | -0.111 | 63.195
-1 | 0.421 | 0.00577 | -0.111 | 72.986
-0.5 | 0.482 | 0.00585 | -0.112 | 82.471
0 | 0.544 | 0.00593 | -0.112 | 91.85
0.5 | 0.606 | 0.00605 | -0.113 | 100.207
1 | 0.665 | 0.00617 | -0.113 | 107.858
1.5 | 0.726 | 0.00592 | -0.114 | 122.678
2 | 0.786 | 0.00604 | -0.114 | 130.215
2.5 | 0.846 | 0.00617 | -0.114 | 137.171
3 | 0.905 | 0.00634 | -0.115 | 142.651
3.5 | 0.963 | 0.00651 | -0.115 | 147.974
4 | 1.019 | 0.00675 | -0.115 | 151.08
4.5 | 1.074 | 0.00707 | -0.116 | 151.868
5 | 1.126 | 0.0112 | -0.116 | 100.559
5.5 | 1.177 | 0.01171 | -0.117 | 100.508
6 | 1.222 | 0.01154 | -0.117 | 105.939
6.5 | 1.262 | 0.01213 | -0.117 | 103.98
7 | 1.296 | 0.01274 | -0.117 | 101.729
7.5 | 1.323 | 0.01526 | -0.118 | 86.675
8 | 1.342 | 0.01614 | -0.118 | 83.128
8.5 | 1.352 | 0.01705 | -0.118 | 79.285
9 | 1.35 | 0.01837 | -0.118 | 73.513
9.5 | 1.338 | 0.01958 | -0.117 | 68.325
10 | 1.304 | 0.02111 | -0.117 | 61.77
10.5 | 1.254 | 0.02311 | -0.116 | 54.268
11 | 1.177 | 0.02749 | -0.113 | 42.798
11.5 | 0.953 | 0.0777 | -0.068 | 12.272
12 | 0.885 | 0.08665 | -0.059 | 10.214
12.5 | 0.813 | 0.0959 | -0.053 | 8.481
13 | 0.737 | 0.10365 | -0.053 | 7.11
13.5 | 0.655 | 0.10919 | -0.053 | 5.999

## 28. Re 2M Mach 0.50 (1)
BIGFOIL.COM POLAR EXPORT
NACA63-512
NACA63-512 |  |  |  | Cl Max: | 1.296 | at alpha= | 20 | deg
JavaFoil+Calcfoil stall+Eppler ext transition |  |  |  | L/D Max: | 149.203 | at alpha= | 4 | deg
Re: | 2000000 |  |  | Cd Min: | 0.00585 | at alpha= | -2.5 | deg
Mach: | 0.5 |  |  | Cl=0 at alpha= | -4.4179 | deg
|  |  |  | @ Cl=0.1, Cd= | 0.0075683
|  |  |  | @ Cl=0.4, Cd= | 0.005948
|  |  |  | @ Cl=0.6, Cd= | 0.0062459
alpha (deg) | Cl | Cd | Cm | Cl/Cd
-20 | -0.854 | 0.17532 | -0.058 | -4.87
-19.5 | -0.824 | 0.17018 | -0.056 | -4.845
-19 | -0.797 | 0.16426 | -0.055 | -4.852
-18.5 | -0.77 | 0.15842 | -0.055 | -4.859
-18 | -0.743 | 0.15407 | -0.055 | -4.821
-17.5 | -0.716 | 0.14946 | -0.056 | -4.791
-17 | -0.689 | 0.14472 | -0.055 | -4.758
-16.5 | -0.661 | 0.13989 | -0.054 | -4.722
-16 | -0.633 | 0.13454 | -0.054 | -4.707
-15.5 | -0.606 | 0.13039 | -0.054 | -4.65
-15 | -0.579 | 0.1263 | -0.054 | -4.586
-14.5 | -0.553 | 0.12464 | -0.055 | -4.433
-14 | -0.524 | 0.11418 | -0.052 | -4.588
-13.5 | -0.497 | 0.10972 | -0.052 | -4.527
-13 | -0.47 | 0.10667 | -0.052 | -4.402
-12.5 | -0.442 | 0.10311 | -0.052 | -4.29
-12 | -0.415 | 0.10012 | -0.053 | -4.146
-11.5 | -0.388 | 0.09549 | -0.051 | -4.059
-11 | -0.36 | 0.08247 | -0.051 | -4.366
-10.5 | -0.333 | 0.07315 | -0.051 | -4.551
-10 | -0.306 | 0.08272 | -0.051 | -3.693
-9.5 | -0.278 | 0.08046 | -0.051 | -3.458
-9 | -0.251 | 0.07164 | -0.048 | -3.497
-8.5 | -0.223 | 0.06038 | -0.05 | -3.7
-8 | -0.196 | 0.05232 | -0.055 | -3.754
-7.5 | -0.269 | 0.04905 | -0.054 | -5.48
-7 | -0.249 | 0.04454 | -0.062 | -5.593
-6.5 | -0.256 | 0.01011 | -0.115 | -25.276
-6 | -0.202 | 0.00935 | -0.117 | -21.6
-5.5 | -0.142 | 0.00878 | -0.118 | -16.175
-5 | -0.078 | 0.00841 | -0.119 | -9.283
-4.5 | -0.011 | 0.00771 | -0.12 | -1.489
-4 | 0.056 | 0.00753 | -0.121 | 7.495
-3.5 | 0.125 | 0.00759 | -0.121 | 16.465
-3 | 0.194 | 0.00742 | -0.122 | 26.14
-2.5 | 0.263 | 0.00585 | -0.123 | 44.927
-2 | 0.333 | 0.00588 | -0.123 | 56.585
-1.5 | 0.402 | 0.00595 | -0.124 | 67.537
-1 | 0.47 | 0.00604 | -0.124 | 77.86
-0.5 | 0.539 | 0.00615 | -0.125 | 87.656
0 | 0.609 | 0.00626 | -0.125 | 97.21
0.5 | 0.677 | 0.00603 | -0.126 | 112.273
1 | 0.742 | 0.00616 | -0.126 | 120.605
1.5 | 0.81 | 0.0063 | -0.127 | 128.69
2 | 0.878 | 0.00647 | -0.127 | 135.735
2.5 | 0.944 | 0.00667 | -0.128 | 141.472
3 | 1.008 | 0.0069 | -0.128 | 146.189
3.5 | 1.071 | 0.0072 | -0.129 | 148.877
4 | 1.131 | 0.00758 | -0.129 | 149.203
4.5 | 1.185 | 0.01178 | -0.129 | 100.607
5 | 1.233 | 0.01245 | -0.13 | 99.062
5.5 | 1.273 | 0.01526 | -0.13 | 83.417
6 | 1.293 | 0.0164 | -0.13 | 78.834
6.5 | 1.274 | 0.01776 | -0.13 | 71.744
7 | 1.171 | 0.01987 | -0.129 | 58.95
7.5 | 0.642 | 0.05743 | -0.054 | 11.173
8 | 0.669 | 0.05815 | -0.057 | 11.5
8.5 | 0.694 | 0.06783 | -0.055 | 10.237
9 | 0.721 | 0.07752 | -0.058 | 9.303
9.5 | 0.747 | 0.08098 | -0.058 | 9.227
10 | 0.773 | 0.08497 | -0.058 | 9.101
10.5 | 0.8 | 0.09018 | -0.062 | 8.875
11 | 0.826 | 0.09302 | -0.062 | 8.883
11.5 | 0.852 | 0.09795 | -0.063 | 8.699
12 | 0.88 | 0.10418 | -0.068 | 8.445
12.5 | 0.905 | 0.10524 | -0.067 | 8.601
13 | 0.931 | 0.11383 | -0.068 | 8.178
13.5 | 0.958 | 0.11488 | -0.071 | 8.34
14 | 0.984 | 0.12295 | -0.072 | 8.005
14.5 | 1.01 | 0.129 | -0.072 | 7.83
15 | 1.036 | 0.1353 | -0.074 | 7.66
15.5 | 1.066 | 0.14011 | -0.079 | 7.607
16 | 1.089 | 0.13963 | -0.077 | 7.8
16.5 | 1.115 | 0.14544 | -0.077 | 7.664
17 | 1.142 | 0.15269 | -0.079 | 7.476
17.5 | 1.168 | 0.152 | -0.081 | 7.684
18 | 1.193 | 0.15798 | -0.081 | 7.552
18.5 | 1.219 | 0.16432 | -0.082 | 7.417
19 | 1.245 | 0.16933 | -0.083 | 7.355
19.5 | 1.275 | 0.18008 | -0.087 | 7.081
20 | 1.296 | 0.18138 | -0.085 | 7.146

## 29. Re 3M Mach 0.00 (1)
BIGFOIL.COM POLAR EXPORT
NACA63-512
NACA63-512 |  |  |  | Cl Max: | 1.392 | at alpha= | 9.5 | deg
JavaFoil+Calcfoil stall+Eppler ext transition |  |  |  | L/D Max: | 154.394 | at alpha= | 4 | deg
Re: | 3000000 |  |  | Cd Min: | 0.0054 | at alpha= | -1.5 | deg
Mach: | 0 |  |  | Cl=0 at alpha= | -4.4153 | deg
|  |  |  | @ Cl=0.1, Cd= | 0.006708
|  |  |  | @ Cl=0.4, Cd= | 0.0054433
|  |  |  | @ Cl=0.6, Cd= | 0.0057074
alpha (deg) | Cl | Cd | Cm | Cl/Cd
-19 | -0.471 | 0.16485 | -0.041 | -2.859
-18.5 | -0.489 | 0.15433 | -0.041 | -3.17
-18 | -0.507 | 0.14662 | -0.042 | -3.456
-17.5 | -0.524 | 0.14111 | -0.042 | -3.71
-17 | -0.54 | 0.13296 | -0.042 | -4.06
-16.5 | -0.555 | 0.12476 | -0.043 | -4.447
-16 | -0.568 | 0.11582 | -0.043 | -4.904
-15.5 | -0.579 | 0.11078 | -0.043 | -5.23
-15 | -0.589 | 0.10495 | -0.044 | -5.61
-14.5 | -0.595 | 0.09926 | -0.045 | -5.997
-14 | -0.599 | 0.09281 | -0.046 | -6.449
-13.5 | -0.599 | 0.0877 | -0.048 | -6.829
-13 | -0.595 | 0.08265 | -0.049 | -7.2
-12.5 | -0.587 | 0.07735 | -0.05 | -7.593
-12 | -0.575 | 0.07039 | -0.055 | -8.169
-11.5 | -0.56 | 0.06302 | -0.061 | -8.888
-11 | -0.547 | 0.05201 | -0.069 | -10.514
-10.5 | -0.589 | 0.01438 | -0.092 | -40.97
-10 | -0.563 | 0.01164 | -0.095 | -48.392
-9.5 | -0.529 | 0.01023 | -0.097 | -51.732
-9 | -0.489 | 0.00954 | -0.098 | -51.282
-8.5 | -0.446 | 0.00901 | -0.099 | -49.451
-8 | -0.399 | 0.00805 | -0.1 | -49.513
-7.5 | -0.348 | 0.00813 | -0.101 | -42.833
-7 | -0.295 | 0.00787 | -0.102 | -37.467
-6.5 | -0.24 | 0.00757 | -0.102 | -31.717
-6 | -0.184 | 0.00738 | -0.103 | -24.931
-5.5 | -0.127 | 0.0072 | -0.103 | -17.62
-5 | -0.069 | 0.00703 | -0.104 | -9.777
-4.5 | -0.01 | 0.00692 | -0.104 | -1.45
-4 | 0.049 | 0.00681 | -0.105 | 7.219
-3.5 | 0.109 | 0.00669 | -0.105 | 16.231
-3 | 0.168 | 0.00666 | -0.106 | 25.256
-2.5 | 0.228 | 0.00547 | -0.106 | 41.689
-2 | 0.288 | 0.00547 | -0.107 | 52.668
-1.5 | 0.348 | 0.0054 | -0.107 | 64.429
-1 | 0.408 | 0.00545 | -0.108 | 74.822
-0.5 | 0.467 | 0.00551 | -0.108 | 84.744
0 | 0.527 | 0.00562 | -0.109 | 93.73
0.5 | 0.587 | 0.00568 | -0.109 | 103.2
1 | 0.644 | 0.0058 | -0.109 | 111.103
1.5 | 0.703 | 0.00592 | -0.11 | 118.875
2 | 0.762 | 0.00607 | -0.11 | 125.594
2.5 | 0.82 | 0.00583 | -0.111 | 140.523
3 | 0.877 | 0.00598 | -0.111 | 146.702
3.5 | 0.934 | 0.00616 | -0.111 | 151.532
4 | 0.989 | 0.0064 | -0.112 | 154.394
4.5 | 1.042 | 0.00683 | -0.112 | 152.715
5 | 1.094 | 0.01009 | -0.113 | 108.465
5.5 | 1.145 | 0.01046 | -0.113 | 109.431
6 | 1.192 | 0.0109 | -0.113 | 109.357
6.5 | 1.234 | 0.0114 | -0.114 | 108.336
7 | 1.274 | 0.01119 | -0.114 | 113.829
7.5 | 1.308 | 0.01159 | -0.114 | 112.863
8 | 1.338 | 0.01212 | -0.114 | 110.373
8.5 | 1.362 | 0.01272 | -0.115 | 107.077
9 | 1.381 | 0.01544 | -0.115 | 89.396
9.5 | 1.392 | 0.01629 | -0.115 | 85.421
10 | 1.389 | 0.01721 | -0.115 | 80.729
10.5 | 1.379 | 0.01825 | -0.115 | 75.527
11 | 1.36 | 0.01945 | -0.114 | 69.936
11.5 | 1.336 | 0.02072 | -0.114 | 64.473
12 | 1.303 | 0.02255 | -0.113 | 57.762
12.5 | 1.265 | 0.02455 | -0.113 | 51.513
13 | 1.22 | 0.02727 | -0.112 | 44.744
13.5 | 1.165 | 0.03219 | -0.11 | 36.183
14 | 1.097 | 0.04122 | -0.106 | 26.623
14.5 | 0.961 | 0.08692 | -0.083 | 11.057

## 30. Re 3M Mach 0.10 (1)
BIGFOIL.COM POLAR EXPORT
NACA63-512
NACA63-512 |  |  |  | Cl Max: | 1.387 | at alpha= | 9.5 | deg
JavaFoil+Calcfoil stall+Eppler ext transition |  |  |  | L/D Max: | 154.846 | at alpha= | 4 | deg
Re: | 3000000 |  |  | Cd Min: | 0.00538 | at alpha= | -2 | deg
Mach: | 0.1 |  |  | Cl=0 at alpha= | -4.4153 | deg
|  |  |  | @ Cl=0.1, Cd= | 0.006768
|  |  |  | @ Cl=0.4, Cd= | 0.005465
|  |  |  | @ Cl=0.6, Cd= | 0.0057393
alpha (deg) | Cl | Cd | Cm | Cl/Cd
-18.5 | -0.445 | 0.15751 | -0.041 | -2.828
-18 | -0.466 | 0.15276 | -0.042 | -3.049
-17.5 | -0.486 | 0.14265 | -0.042 | -3.405
-17 | -0.505 | 0.13687 | -0.042 | -3.689
-16.5 | -0.523 | 0.12739 | -0.042 | -4.105
-16 | -0.54 | 0.11898 | -0.042 | -4.535
-15.5 | -0.555 | 0.11254 | -0.043 | -4.928
-15 | -0.567 | 0.10552 | -0.044 | -5.374
-14.5 | -0.577 | 0.10076 | -0.045 | -5.727
-14 | -0.583 | 0.0945 | -0.046 | -6.174
-13.5 | -0.586 | 0.08928 | -0.046 | -6.566
-13 | -0.585 | 0.08405 | -0.048 | -6.962
-12.5 | -0.58 | 0.07837 | -0.049 | -7.398
-12 | -0.568 | 0.07216 | -0.053 | -7.873
-11.5 | -0.553 | 0.0662 | -0.057 | -8.354
-11 | -0.534 | 0.06022 | -0.061 | -8.868
-10.5 | -0.58 | 0.01665 | -0.091 | -34.821
-10 | -0.56 | 0.01221 | -0.095 | -45.885
-9.5 | -0.529 | 0.0104 | -0.097 | -50.846
-9 | -0.489 | 0.00964 | -0.098 | -50.715
-8.5 | -0.446 | 0.00909 | -0.1 | -49.03
-8 | -0.399 | 0.00872 | -0.101 | -45.786
-7.5 | -0.349 | 0.00801 | -0.102 | -43.629
-7 | -0.296 | 0.00786 | -0.102 | -37.664
-6.5 | -0.241 | 0.00765 | -0.103 | -31.529
-6 | -0.185 | 0.00736 | -0.103 | -25.104
-5.5 | -0.127 | 0.00725 | -0.104 | -17.57
-5 | -0.069 | 0.00709 | -0.104 | -9.75
-4.5 | -0.01 | 0.0069 | -0.105 | -1.462
-4 | 0.049 | 0.00687 | -0.105 | 7.191
-3.5 | 0.109 | 0.00675 | -0.106 | 16.18
-3 | 0.169 | 0.00664 | -0.106 | 25.461
-2.5 | 0.229 | 0.00547 | -0.107 | 41.881
-2 | 0.29 | 0.00538 | -0.107 | 53.903
-1.5 | 0.35 | 0.00539 | -0.108 | 64.846
-1 | 0.41 | 0.00548 | -0.108 | 74.727
-0.5 | 0.469 | 0.00554 | -0.109 | 84.787
0 | 0.53 | 0.00563 | -0.109 | 94.154
0.5 | 0.59 | 0.00572 | -0.11 | 103.115
1 | 0.647 | 0.00583 | -0.11 | 111.111
1.5 | 0.707 | 0.00594 | -0.11 | 118.957
2 | 0.766 | 0.00607 | -0.111 | 126.212
2.5 | 0.824 | 0.00584 | -0.111 | 141.099
3 | 0.881 | 0.00599 | -0.112 | 147.222
3.5 | 0.938 | 0.00617 | -0.112 | 151.962
4 | 0.993 | 0.00642 | -0.112 | 154.846
4.5 | 1.047 | 0.00686 | -0.113 | 152.72
5 | 1.099 | 0.01015 | -0.113 | 108.347
5.5 | 1.15 | 0.01053 | -0.113 | 109.208
6 | 1.197 | 0.01097 | -0.114 | 109.039
6.5 | 1.239 | 0.01149 | -0.114 | 107.863
7 | 1.277 | 0.01123 | -0.114 | 113.793
7.5 | 1.311 | 0.01167 | -0.115 | 112.357
8 | 1.34 | 0.01224 | -0.115 | 109.416
8.5 | 1.363 | 0.01484 | -0.115 | 91.806
9 | 1.379 | 0.01561 | -0.115 | 88.337
9.5 | 1.387 | 0.01651 | -0.115 | 84.043
10 | 1.381 | 0.01749 | -0.115 | 78.983
10.5 | 1.367 | 0.01856 | -0.115 | 73.617
11 | 1.344 | 0.01977 | -0.115 | 67.993
11.5 | 1.314 | 0.02125 | -0.114 | 61.848
12 | 1.275 | 0.02326 | -0.114 | 54.831
12.5 | 1.229 | 0.0259 | -0.113 | 47.452
13 | 1.177 | 0.02912 | -0.111 | 40.431
13.5 | 1.103 | 0.03812 | -0.107 | 28.94
14 | 0.951 | 0.08656 | -0.08 | 10.989
14.5 | 0.896 | 0.10021 | -0.071 | 8.943

## 31. Re 3M Mach 0.25 (1)
BIGFOIL.COM POLAR EXPORT
NACA63-512
NACA63-512 |  |  |  | Cl Max: | 1.355 | at alpha= | 8.5 | deg
JavaFoil+Calcfoil stall+Eppler ext transition |  |  |  | L/D Max: | 154.854 | at alpha= | 4 | deg
Re: | 3000000 |  |  | Cd Min: | 0.00538 | at alpha= | -2.5 | deg
Mach: | 0.25 |  |  | Cl=0 at alpha= | -4.418 | deg
|  |  |  | @ Cl=0.1, Cd= | 0.0068216
|  |  |  | @ Cl=0.4, Cd= | 0.0055097
|  |  |  | @ Cl=0.6, Cd= | 0.0057523
alpha (deg) | Cl | Cd | Cm | Cl/Cd
-17 | -0.127 | 0.1551 | -0.042 | -0.817
-16.5 | -0.213 | 0.15135 | -0.042 | -1.41
-16 | -0.273 | 0.13965 | -0.042 | -1.958
-15.5 | -0.326 | 0.12637 | -0.043 | -2.578
-15 | -0.373 | 0.12143 | -0.043 | -3.068
-14.5 | -0.414 | 0.11154 | -0.044 | -3.712
-14 | -0.45 | 0.1014 | -0.043 | -4.433
-13.5 | -0.479 | 0.0969 | -0.043 | -4.942
-13 | -0.501 | 0.0893 | -0.044 | -5.614
-12.5 | -0.517 | 0.08312 | -0.045 | -6.214
-12 | -0.519 | 0.07841 | -0.047 | -6.623
-11.5 | -0.515 | 0.07264 | -0.048 | -7.097
-11 | -0.505 | 0.06768 | -0.052 | -7.466
-10.5 | -0.486 | 0.06315 | -0.053 | -7.703
-10 | -0.515 | 0.02463 | -0.089 | -20.919
-9.5 | -0.512 | 0.01338 | -0.097 | -38.237
-9 | -0.485 | 0.01049 | -0.1 | -46.263
-8.5 | -0.446 | 0.00976 | -0.101 | -45.637
-8 | -0.402 | 0.00913 | -0.103 | -43.984
-7.5 | -0.354 | 0.00863 | -0.104 | -40.974
-7 | -0.302 | 0.00791 | -0.105 | -38.143
-6.5 | -0.246 | 0.00784 | -0.105 | -31.432
-6 | -0.189 | 0.00754 | -0.106 | -25.088
-5.5 | -0.131 | 0.00734 | -0.107 | -17.776
-5 | -0.071 | 0.0072 | -0.107 | -9.844
-4.5 | -0.01 | 0.00701 | -0.108 | -1.476
-4 | 0.051 | 0.00691 | -0.108 | 7.337
-3.5 | 0.112 | 0.0068 | -0.109 | 16.497
-3 | 0.174 | 0.00669 | -0.109 | 25.95
-2.5 | 0.235 | 0.00538 | -0.11 | 43.737
-2 | 0.298 | 0.00539 | -0.11 | 55.19
-1.5 | 0.359 | 0.00547 | -0.111 | 65.732
-1 | 0.421 | 0.00553 | -0.111 | 76.174
-0.5 | 0.482 | 0.0056 | -0.112 | 86.115
0 | 0.544 | 0.00568 | -0.112 | 95.914
0.5 | 0.606 | 0.00576 | -0.113 | 105.09
1 | 0.665 | 0.00589 | -0.113 | 112.921
1.5 | 0.726 | 0.00602 | -0.114 | 120.656
2 | 0.787 | 0.0058 | -0.114 | 135.701
2.5 | 0.846 | 0.00595 | -0.114 | 142.239
3 | 0.905 | 0.00612 | -0.115 | 147.806
3.5 | 0.963 | 0.00631 | -0.115 | 152.55
4 | 1.019 | 0.00658 | -0.115 | 154.854
4.5 | 1.074 | 0.00731 | -0.116 | 146.934
5 | 1.126 | 0.01048 | -0.116 | 107.448
5.5 | 1.177 | 0.01094 | -0.117 | 107.575
6 | 1.223 | 0.01143 | -0.117 | 106.952
6.5 | 1.262 | 0.0113 | -0.117 | 111.756
7 | 1.297 | 0.01182 | -0.118 | 109.643
7.5 | 1.324 | 0.01233 | -0.118 | 107.351
8 | 1.344 | 0.015 | -0.118 | 89.594
8.5 | 1.355 | 0.01585 | -0.118 | 85.508
9 | 1.355 | 0.017 | -0.118 | 79.71
9.5 | 1.343 | 0.01809 | -0.118 | 74.262
10 | 1.31 | 0.01943 | -0.118 | 67.442
10.5 | 1.263 | 0.02108 | -0.117 | 59.911
11 | 1.199 | 0.02335 | -0.116 | 51.366
11.5 | 1.115 | 0.02757 | -0.114 | 40.438
12 | 0.896 | 0.07924 | -0.072 | 11.306
12.5 | 0.815 | 0.09245 | -0.058 | 8.816
13 | 0.738 | 0.09958 | -0.057 | 7.414
13.5 | 0.656 | 0.10647 | -0.057 | 6.162

## 32. Re 3M Mach 0.50 (1)
BIGFOIL.COM POLAR EXPORT
NACA63-512
NACA63-512 |  |  |  | Cl Max: | 1.297 | at alpha= | 20 | deg
JavaFoil+Calcfoil stall+Eppler ext transition |  |  |  | L/D Max: | 153.513 | at alpha= | 3.5 | deg
Re: | 3000000 |  |  | Cd Min: | 0.00563 | at alpha= | -2 | deg
Mach: | 0.5 |  |  | Cl=0 at alpha= | -4.4179 | deg
|  |  |  | @ Cl=0.1, Cd= | 0.0071752
|  |  |  | @ Cl=0.4, Cd= | 0.0056883
|  |  |  | @ Cl=0.6, Cd= | 0.0059784
alpha (deg) | Cl | Cd | Cm | Cl/Cd
-20 | -0.854 | 0.17113 | -0.058 | -4.992
-19.5 | -0.826 | 0.16008 | -0.057 | -5.159
-19 | -0.798 | 0.15724 | -0.056 | -5.072
-18.5 | -0.77 | 0.1511 | -0.056 | -5.097
-18 | -0.743 | 0.14577 | -0.056 | -5.098
-17.5 | -0.716 | 0.14124 | -0.056 | -5.071
-17 | -0.69 | 0.14048 | -0.057 | -4.91
-16.5 | -0.661 | 0.13315 | -0.054 | -4.963
-16 | -0.634 | 0.12866 | -0.054 | -4.926
-15.5 | -0.607 | 0.12455 | -0.055 | -4.872
-15 | -0.58 | 0.12047 | -0.055 | -4.812
-14.5 | -0.553 | 0.11791 | -0.056 | -4.688
-14 | -0.524 | 0.11014 | -0.053 | -4.759
-13.5 | -0.497 | 0.10497 | -0.053 | -4.734
-13 | -0.47 | 0.10191 | -0.053 | -4.61
-12.5 | -0.443 | 0.09708 | -0.053 | -4.559
-12 | -0.415 | 0.09421 | -0.053 | -4.408
-11.5 | -0.388 | 0.09059 | -0.052 | -4.28
-11 | -0.36 | 0.07824 | -0.052 | -4.607
-10.5 | -0.333 | 0.07061 | -0.053 | -4.72
-10 | -0.306 | 0.06474 | -0.054 | -4.726
-9.5 | -0.279 | 0.06001 | -0.055 | -4.644
-9 | -0.251 | 0.06896 | -0.05 | -3.636
-8.5 | -0.224 | 0.05802 | -0.051 | -3.852
-8 | -0.197 | 0.05068 | -0.057 | -3.882
-7.5 | -0.27 | 0.04745 | -0.059 | -5.68
-7 | -0.299 | 0.01058 | -0.114 | -28.216
-6.5 | -0.257 | 0.00937 | -0.116 | -27.415
-6 | -0.203 | 0.00871 | -0.117 | -23.29
-5.5 | -0.143 | 0.00824 | -0.119 | -17.311
-5 | -0.078 | 0.00753 | -0.12 | -10.38
-4.5 | -0.011 | 0.00747 | -0.12 | -1.538
-4 | 0.056 | 0.00729 | -0.121 | 7.743
-3.5 | 0.125 | 0.00711 | -0.122 | 17.583
-3 | 0.194 | 0.00703 | -0.122 | 27.562
-2.5 | 0.263 | 0.00564 | -0.123 | 46.642
-2 | 0.333 | 0.00563 | -0.123 | 59.104
-1.5 | 0.402 | 0.00569 | -0.124 | 70.536
-1 | 0.47 | 0.00577 | -0.124 | 81.583
-0.5 | 0.539 | 0.0059 | -0.125 | 91.456
0 | 0.609 | 0.00599 | -0.125 | 101.627
0.5 | 0.677 | 0.00577 | -0.126 | 117.481
1 | 0.742 | 0.0059 | -0.126 | 125.885
1.5 | 0.81 | 0.00601 | -0.127 | 134.81
2 | 0.878 | 0.00621 | -0.127 | 141.278
2.5 | 0.944 | 0.00641 | -0.128 | 147.297
3 | 1.009 | 0.00663 | -0.128 | 152.167
3.5 | 1.072 | 0.00698 | -0.129 | 153.513
4 | 1.131 | 0.00773 | -0.129 | 146.32
4.5 | 1.185 | 0.01099 | -0.129 | 107.904
5 | 1.234 | 0.01161 | -0.13 | 106.281
5.5 | 1.274 | 0.01235 | -0.13 | 103.158
6 | 1.295 | 0.01524 | -0.13 | 84.947
6.5 | 1.278 | 0.01654 | -0.13 | 77.277
7 | 1.176 | 0.01844 | -0.13 | 63.781
7.5 | 0.642 | 0.05557 | -0.057 | 11.56
8 | 0.67 | 0.05607 | -0.064 | 11.957
8.5 | 0.695 | 0.06476 | -0.057 | 10.729
9 | 0.725 | 0.06013 | -0.069 | 12.054
9.5 | 0.749 | 0.06657 | -0.063 | 11.245
10 | 0.774 | 0.0758 | -0.061 | 10.212
10.5 | 0.801 | 0.08398 | -0.063 | 9.534
11 | 0.827 | 0.08849 | -0.063 | 9.341
11.5 | 0.852 | 0.09106 | -0.064 | 9.36
12 | 0.881 | 0.09676 | -0.069 | 9.101
12.5 | 0.906 | 0.09954 | -0.068 | 9.1
13 | 0.931 | 0.10658 | -0.068 | 8.739
13.5 | 0.96 | 0.11091 | -0.074 | 8.659
14 | 0.985 | 0.11459 | -0.072 | 8.593
14.5 | 1.011 | 0.12048 | -0.073 | 8.389
15 | 1.037 | 0.12605 | -0.075 | 8.231
15.5 | 1.068 | 0.13402 | -0.08 | 7.966
16 | 1.09 | 0.13037 | -0.078 | 8.359
16.5 | 1.116 | 0.13405 | -0.079 | 8.324
17 | 1.145 | 0.13965 | -0.082 | 8.201
17.5 | 1.169 | 0.14519 | -0.081 | 8.05
18 | 1.194 | 0.14813 | -0.082 | 8.062
18.5 | 1.22 | 0.15245 | -0.083 | 8.003
19 | 1.25 | 0.15724 | -0.086 | 7.951
19.5 | 1.279 | 0.16957 | -0.089 | 7.545
20 | 1.297 | 0.16985 | -0.085 | 7.639

## 33. Re 4M Mach 0.00 (1)
BIGFOIL.COM POLAR EXPORT
NACA63-512
NACA63-512 |  |  |  | Cl Max: | 1.394 | at alpha= | 9.5 | deg
JavaFoil+Calcfoil stall+Eppler ext transition |  |  |  | L/D Max: | 152.92 | at alpha= | 3.5 | deg
Re: | 4000000 |  |  | Cd Min: | 0.00536 | at alpha= | -2.5 | deg
Mach: | 0 |  |  | Cl=0 at alpha= | -4.4153 | deg
|  |  |  | @ Cl=0.1, Cd= | 0.0065475
|  |  |  | @ Cl=0.4, Cd= | 0.0054547
|  |  |  | @ Cl=0.6, Cd= | 0.0055851
alpha (deg) | Cl | Cd | Cm | Cl/Cd
-16.5 | -0.555 | 0.12155 | -0.044 | -4.568
-16 | -0.569 | 0.11386 | -0.045 | -4.995
-15.5 | -0.58 | 0.1079 | -0.045 | -5.376
-15 | -0.59 | 0.10265 | -0.046 | -5.743
-14.5 | -0.596 | 0.09729 | -0.047 | -6.128
-14 | -0.6 | 0.09123 | -0.048 | -6.574
-13.5 | -0.6 | 0.0857 | -0.05 | -7.001
-13 | -0.597 | 0.07983 | -0.052 | -7.482
-12.5 | -0.591 | 0.07329 | -0.056 | -8.068
-12 | -0.587 | 0.05979 | -0.066 | -9.824
-11.5 | -0.631 | 0.02106 | -0.088 | -29.968
-11 | -0.618 | 0.01574 | -0.091 | -39.258
-10.5 | -0.597 | 0.0122 | -0.094 | -48.977
-10 | -0.567 | 0.01065 | -0.096 | -53.222
-9.5 | -0.532 | 0.00961 | -0.097 | -55.335
-9 | -0.491 | 0.00901 | -0.099 | -54.492
-8.5 | -0.447 | 0.00857 | -0.1 | -52.2
-8 | -0.4 | 0.00805 | -0.101 | -49.63
-7.5 | -0.348 | 0.00776 | -0.101 | -44.864
-7 | -0.295 | 0.00751 | -0.102 | -39.262
-6.5 | -0.24 | 0.00731 | -0.102 | -32.874
-6 | -0.184 | 0.0071 | -0.103 | -25.942
-5.5 | -0.127 | 0.00692 | -0.103 | -18.344
-5 | -0.069 | 0.00682 | -0.104 | -10.087
-4.5 | -0.01 | 0.00671 | -0.104 | -1.497
-4 | 0.049 | 0.00659 | -0.105 | 7.465
-3.5 | 0.109 | 0.00654 | -0.105 | 16.617
-3 | 0.168 | 0.00643 | -0.106 | 26.186
-2.5 | 0.228 | 0.00536 | -0.106 | 42.514
-2 | 0.288 | 0.00537 | -0.107 | 53.673
-1.5 | 0.348 | 0.00542 | -0.107 | 64.19
-1 | 0.408 | 0.00546 | -0.108 | 74.672
-0.5 | 0.467 | 0.00538 | -0.108 | 86.765
0 | 0.527 | 0.00548 | -0.109 | 96.186
0.5 | 0.587 | 0.00556 | -0.109 | 105.553
1 | 0.644 | 0.00567 | -0.109 | 113.613
1.5 | 0.703 | 0.00581 | -0.11 | 121.136
2 | 0.762 | 0.00594 | -0.11 | 128.217
2.5 | 0.82 | 0.00612 | -0.111 | 134.137
3 | 0.877 | 0.00589 | -0.111 | 148.951
3.5 | 0.934 | 0.00611 | -0.111 | 152.92
4 | 0.989 | 0.00647 | -0.112 | 152.702
4.5 | 1.042 | 0.0072 | -0.112 | 144.876
5 | 1.094 | 0.00965 | -0.113 | 113.411
5.5 | 1.145 | 0.01002 | -0.113 | 114.277
6 | 1.192 | 0.0104 | -0.113 | 114.569
6.5 | 1.235 | 0.01085 | -0.114 | 113.738
7 | 1.274 | 0.01135 | -0.114 | 112.258
7.5 | 1.308 | 0.01104 | -0.114 | 118.475
8 | 1.338 | 0.01151 | -0.114 | 116.226
8.5 | 1.363 | 0.01207 | -0.115 | 112.865
9 | 1.382 | 0.01469 | -0.115 | 94.059
9.5 | 1.394 | 0.01543 | -0.115 | 90.357
10 | 1.393 | 0.01633 | -0.115 | 85.251
10.5 | 1.382 | 0.01727 | -0.115 | 80.058
11 | 1.365 | 0.01837 | -0.115 | 74.312
11.5 | 1.34 | 0.01948 | -0.114 | 68.813
12 | 1.308 | 0.0211 | -0.114 | 62.001
12.5 | 1.271 | 0.02281 | -0.113 | 55.733
13 | 1.228 | 0.02502 | -0.113 | 49.096
13.5 | 1.178 | 0.02845 | -0.111 | 41.416
14 | 1.124 | 0.03294 | -0.11 | 34.121
14.5 | 1.049 | 0.04509 | -0.105 | 23.261

## 34. Re 4M Mach 0.10 (1)
BIGFOIL.COM POLAR EXPORT
NACA63-512
NACA63-512 |  |  |  | Cl Max: | 1.39 | at alpha= | 9.5 | deg
JavaFoil+Calcfoil stall+Eppler ext transition |  |  |  | L/D Max: | 153.163 | at alpha= | 3.5 | deg
Re: | 4000000 |  |  | Cd Min: | 0.00536 | at alpha= | -1 | deg
Mach: | 0.1 |  |  | Cl=0 at alpha= | -4.4153 | deg
|  |  |  | @ Cl=0.1, Cd= | 0.006538
|  |  |  | @ Cl=0.4, Cd= | 0.0053717
|  |  |  | @ Cl=0.6, Cd= | 0.0055975
alpha (deg) | Cl | Cd | Cm | Cl/Cd
-16 | -0.54 | 0.11636 | -0.044 | -4.644
-15.5 | -0.555 | 0.10831 | -0.045 | -5.127
-15 | -0.568 | 0.10442 | -0.045 | -5.437
-14.5 | -0.578 | 0.09854 | -0.046 | -5.861
-14 | -0.584 | 0.09254 | -0.047 | -6.313
-13.5 | -0.587 | 0.08723 | -0.049 | -6.734
-13 | -0.587 | 0.08145 | -0.051 | -7.203
-12.5 | -0.582 | 0.07527 | -0.054 | -7.737
-12 | -0.574 | 0.06639 | -0.06 | -8.65
-11.5 | -0.597 | 0.03526 | -0.081 | -16.933
-11 | -0.606 | 0.0188 | -0.09 | -32.237
-10.5 | -0.593 | 0.01279 | -0.094 | -46.379
-10 | -0.565 | 0.01104 | -0.096 | -51.131
-9.5 | -0.531 | 0.00974 | -0.098 | -54.483
-9 | -0.491 | 0.00911 | -0.099 | -53.924
-8.5 | -0.448 | 0.00864 | -0.1 | -51.788
-8 | -0.4 | 0.008 | -0.101 | -50.04
-7.5 | -0.349 | 0.00787 | -0.102 | -44.398
-7 | -0.296 | 0.00762 | -0.102 | -38.848
-6.5 | -0.241 | 0.00732 | -0.103 | -32.943
-6 | -0.185 | 0.00714 | -0.103 | -25.89
-5.5 | -0.127 | 0.00696 | -0.104 | -18.296
-5 | -0.069 | 0.0068 | -0.104 | -10.161
-4.5 | -0.01 | 0.00669 | -0.105 | -1.508
-4 | 0.049 | 0.00664 | -0.105 | 7.441
-3.5 | 0.109 | 0.00652 | -0.106 | 16.751
-3 | 0.169 | 0.00648 | -0.106 | 26.114
-2.5 | 0.229 | 0.00537 | -0.107 | 42.701
-2 | 0.29 | 0.00541 | -0.107 | 53.581
-1.5 | 0.35 | 0.00543 | -0.108 | 64.421
-1 | 0.41 | 0.00536 | -0.108 | 76.421
-0.5 | 0.469 | 0.00541 | -0.109 | 86.806
0 | 0.53 | 0.00549 | -0.109 | 96.527
0.5 | 0.59 | 0.00558 | -0.11 | 105.692
1 | 0.647 | 0.00568 | -0.11 | 114.015
1.5 | 0.707 | 0.00581 | -0.11 | 121.642
2 | 0.766 | 0.00598 | -0.111 | 128.186
2.5 | 0.824 | 0.00575 | -0.111 | 143.418
3 | 0.881 | 0.00589 | -0.112 | 149.612
3.5 | 0.938 | 0.00613 | -0.112 | 153.163
4 | 0.993 | 0.00653 | -0.112 | 152.244
4.5 | 1.047 | 0.00725 | -0.113 | 144.383
5 | 1.099 | 0.00971 | -0.113 | 113.244
5.5 | 1.15 | 0.01006 | -0.113 | 114.305
6 | 1.197 | 0.01047 | -0.114 | 114.279
6.5 | 1.239 | 0.01097 | -0.114 | 112.903
7 | 1.278 | 0.0114 | -0.114 | 112.093
7.5 | 1.311 | 0.01112 | -0.115 | 117.992
8 | 1.34 | 0.01161 | -0.115 | 115.399
8.5 | 1.363 | 0.01219 | -0.115 | 111.843
9 | 1.38 | 0.01485 | -0.115 | 92.955
9.5 | 1.39 | 0.01568 | -0.116 | 88.652
10 | 1.385 | 0.01657 | -0.116 | 83.56
10.5 | 1.371 | 0.01757 | -0.115 | 78.044
11 | 1.349 | 0.01865 | -0.115 | 72.306
11.5 | 1.319 | 0.01997 | -0.115 | 66.066
12 | 1.281 | 0.02171 | -0.114 | 59.012
12.5 | 1.237 | 0.02388 | -0.113 | 51.793
13 | 1.188 | 0.02628 | -0.113 | 45.199
13.5 | 1.128 | 0.03101 | -0.111 | 36.372
14 | 1.047 | 0.04282 | -0.105 | 24.455
14.5 | 0.923 | 0.08234 | -0.086 | 11.211

## 35. Re 4M Mach 0.25 (1)
BIGFOIL.COM POLAR EXPORT
NACA63-512
NACA63-512 |  |  |  | Cl Max: | 1.358 | at alpha= | 9 | deg
JavaFoil+Calcfoil stall+Eppler ext transition |  |  |  | L/D Max: | 154.109 | at alpha= | 3.5 | deg
Re: | 4000000 |  |  | Cd Min: | 0.00529 | at alpha= | -2.5 | deg
Mach: | 0.25 |  |  | Cl=0 at alpha= | -4.418 | deg
|  |  |  | @ Cl=0.1, Cd= | 0.0065836
|  |  |  | @ Cl=0.4, Cd= | 0.0053831
|  |  |  | @ Cl=0.6, Cd= | 0.11191
alpha (deg) | Cl | Cd | Cm | Cl/Cd
-15 | -0.373 | 0.11863 | -0.044 | -3.142
-14.5 | -0.414 | 0.10823 | -0.045 | -3.828
-14 | -0.45 | 0.09925 | -0.044 | -4.533
-13.5 | -0.479 | 0.0935 | -0.045 | -5.126
-13 | -0.502 | 0.08826 | -0.046 | -5.687
-12.5 | -0.517 | 0.0814 | -0.047 | -6.354
-12 | -0.52 | 0.07624 | -0.049 | -6.82
-11.5 | -0.517 | 0.07131 | -0.051 | -7.245
-11 | -0.507 | 0.06523 | -0.056 | -7.78
-10.5 | -0.49 | 0.05956 | -0.06 | -8.231
-10 | -0.547 | 0.01296 | -0.097 | -42.241
-9.5 | -0.519 | 0.01142 | -0.099 | -45.447
-9 | -0.488 | 0.00981 | -0.101 | -49.694
-8.5 | -0.447 | 0.00922 | -0.102 | -48.524
-8 | -0.403 | 0.00868 | -0.103 | -46.475
-7.5 | -0.355 | 0.00793 | -0.104 | -44.744
-7 | -0.302 | 0.00777 | -0.105 | -38.823
-6.5 | -0.246 | 0.00749 | -0.105 | -32.909
-6 | -0.189 | 0.0073 | -0.106 | -25.908
-5.5 | -0.131 | 0.00705 | -0.107 | -18.527
-5 | -0.071 | 0.00694 | -0.107 | -10.207
-4.5 | -0.01 | 0.00679 | -0.108 | -1.525
-4 | 0.051 | 0.00668 | -0.108 | 7.598
-3.5 | 0.112 | 0.00656 | -0.109 | 17.101
-3 | 0.174 | 0.00652 | -0.109 | 26.631
-2.5 | 0.235 | 0.00529 | -0.11 | 44.548
-2 | 0.298 | 0.0053 | -0.11 | 56.204
-1.5 | 0.359 | 0.00535 | -0.111 | 67.141
-1 | 0.421 | 0.0054 | -0.111 | 77.921
-0.5 | 0.482 | 0.00546 | -0.112 | 88.289
0 | 0.544 | 0.00555 | -0.112 | 97.995
0.5 | 0.606 | 0.00565 | -0.113 | 107.138
1 | 0.665 | 0.00576 | -0.113 | 115.486
1.5 | 0.726 | 0.00591 | -0.114 | 122.862
2 | 0.787 | 0.00606 | -0.114 | 129.865
2.5 | 0.846 | 0.00583 | -0.114 | 145.271
3 | 0.905 | 0.006 | -0.115 | 150.897
3.5 | 0.963 | 0.00625 | -0.115 | 154.109
4 | 1.019 | 0.00687 | -0.115 | 148.386
4.5 | 1.074 | 0.00757 | -0.116 | 141.984
5 | 1.127 | 0.01002 | -0.116 | 112.411
5.5 | 1.177 | 0.01044 | -0.117 | 112.717
6 | 1.223 | 0.01089 | -0.117 | 112.244
6.5 | 1.263 | 0.01146 | -0.117 | 110.131
7 | 1.297 | 0.01126 | -0.118 | 115.141
7.5 | 1.325 | 0.01173 | -0.118 | 112.959
8 | 1.345 | 0.0123 | -0.118 | 109.304
8.5 | 1.357 | 0.01503 | -0.118 | 90.232
9 | 1.358 | 0.01614 | -0.118 | 84.105
9.5 | 1.347 | 0.01713 | -0.118 | 78.642
10 | 1.314 | 0.01835 | -0.118 | 71.625
10.5 | 1.268 | 0.01982 | -0.118 | 63.967
11 | 1.206 | 0.02171 | -0.117 | 55.567
11.5 | 1.13 | 0.02439 | -0.116 | 46.336
12 | 1.013 | 0.03464 | -0.109 | 29.249
12.5 | 0.817 | 0.08992 | -0.062 | 9.088
13 | 0.739 | 0.09645 | -0.06 | 7.667
13.5 | 0.657 | 0.10326 | -0.058 | 6.36
14 | 0.569 | 0.11191 | -0.058 | 5.089

## 36. Re 4M Mach 0.50 (1)
BIGFOIL.COM POLAR EXPORT
NACA63-512
NACA63-512 |  |  |  | Cl Max: | 1.298 | at alpha= | 20 | deg
JavaFoil+Calcfoil stall+Eppler ext transition |  |  |  | L/D Max: | 154.06 | at alpha= | 3 | deg
Re: | 4000000 |  |  | Cd Min: | 0.00551 | at alpha= | -2.5 | deg
Mach: | 0.5 |  |  | Cl=0 at alpha= | -4.4179 | deg
|  |  |  | @ Cl=0.1, Cd= | 0.006959
|  |  |  | @ Cl=0.4, Cd= | 0.0055494
|  |  |  | @ Cl=0.6, Cd= | 0.0058071
alpha (deg) | Cl | Cd | Cm | Cl/Cd
-20 | -0.854 | 0.16545 | -0.058 | -5.164
-19.5 | -0.827 | 0.15705 | -0.058 | -5.265
-19 | -0.798 | 0.1526 | -0.056 | -5.229
-18.5 | -0.771 | 0.14657 | -0.056 | -5.258
-18 | -0.744 | 0.14157 | -0.056 | -5.252
-17.5 | -0.717 | 0.13714 | -0.057 | -5.226
-17 | -0.69 | 0.13305 | -0.057 | -5.187
-16.5 | -0.661 | 0.12796 | -0.055 | -5.168
-16 | -0.634 | 0.12352 | -0.055 | -5.133
-15.5 | -0.607 | 0.11942 | -0.055 | -5.083
-15 | -0.58 | 0.11535 | -0.056 | -5.027
-14.5 | -0.553 | 0.11468 | -0.056 | -4.821
-14 | -0.525 | 0.10685 | -0.054 | -4.911
-13.5 | -0.497 | 0.095 | -0.054 | -5.236
-13 | -0.47 | 0.0886 | -0.055 | -5.309
-12.5 | -0.443 | 0.08144 | -0.055 | -5.441
-12 | -0.416 | 0.07623 | -0.056 | -5.456
-11.5 | -0.388 | 0.08599 | -0.053 | -4.511
-11 | -0.361 | 0.07545 | -0.053 | -4.78
-10.5 | -0.334 | 0.068 | -0.055 | -4.904
-10 | -0.306 | 0.06324 | -0.055 | -4.843
-9.5 | -0.279 | 0.05831 | -0.057 | -4.788
-9 | -0.251 | 0.06729 | -0.051 | -3.727
-8.5 | -0.224 | 0.05695 | -0.052 | -3.926
-8 | -0.197 | 0.0496 | -0.06 | -3.975
-7.5 | -0.271 | 0.04544 | -0.065 | -5.966
-7 | -0.301 | 0.00982 | -0.115 | -30.647
-6.5 | -0.258 | 0.0089 | -0.116 | -28.957
-6 | -0.204 | 0.0083 | -0.118 | -24.542
-5.5 | -0.143 | 0.00753 | -0.119 | -18.983
-5 | -0.078 | 0.00742 | -0.12 | -10.552
-4.5 | -0.011 | 0.00718 | -0.12 | -1.6
-4 | 0.056 | 0.00701 | -0.121 | 8.06
-3.5 | 0.125 | 0.00693 | -0.122 | 18.051
-3 | 0.194 | 0.00674 | -0.122 | 28.77
-2.5 | 0.263 | 0.00551 | -0.123 | 47.736
-2 | 0.333 | 0.00553 | -0.123 | 60.183
-1.5 | 0.402 | 0.00555 | -0.124 | 72.353
-1 | 0.47 | 0.00565 | -0.124 | 83.256
-0.5 | 0.539 | 0.00572 | -0.125 | 94.296
0 | 0.609 | 0.00582 | -0.125 | 104.529
0.5 | 0.677 | 0.00598 | -0.126 | 113.327
1 | 0.742 | 0.00573 | -0.126 | 129.524
1.5 | 0.81 | 0.0059 | -0.127 | 137.364
2 | 0.878 | 0.00606 | -0.127 | 144.92
2.5 | 0.944 | 0.00625 | -0.128 | 151.029
3 | 1.009 | 0.00655 | -0.128 | 154.06
3.5 | 1.072 | 0.00702 | -0.129 | 152.585
4 | 1.131 | 0.00803 | -0.129 | 140.747
4.5 | 1.186 | 0.01113 | -0.129 | 106.537
5 | 1.234 | 0.01105 | -0.13 | 111.732
5.5 | 1.274 | 0.01175 | -0.13 | 108.456
6 | 1.296 | 0.01452 | -0.13 | 89.296
6.5 | 1.28 | 0.01572 | -0.131 | 81.452
7 | 1.179 | 0.01749 | -0.13 | 67.419
7.5 | 0.644 | 0.05421 | -0.062 | 11.87
8 | 0.809 | 0.02071 | -0.129 | 39.078
8.5 | 0.695 | 0.06303 | -0.058 | 11.026
9 | 0.873 | 0.02198 | -0.129 | 39.741
9.5 | 0.753 | 0.06397 | -0.073 | 11.779
10 | 0.775 | 0.07513 | -0.063 | 10.312
10.5 | 0.803 | 0.0706 | -0.068 | 11.369
11 | 0.828 | 0.07749 | -0.067 | 10.685
11.5 | 0.854 | 0.08755 | -0.066 | 9.748
12 | 0.882 | 0.09366 | -0.072 | 9.422
12.5 | 0.906 | 0.09599 | -0.069 | 9.439
13 | 0.932 | 0.10125 | -0.069 | 9.204
13.5 | 0.962 | 0.10628 | -0.076 | 9.052
14 | 0.985 | 0.10979 | -0.073 | 8.974
14.5 | 1.011 | 0.11475 | -0.074 | 8.811
15 | 1.04 | 0.12127 | -0.078 | 8.579
15.5 | 1.069 | 0.12671 | -0.082 | 8.439
16 | 1.09 | 0.12798 | -0.078 | 8.519
16.5 | 1.116 | 0.12982 | -0.079 | 8.6
17 | 1.15 | 0.1341 | -0.085 | 8.573
17.5 | 1.169 | 0.13914 | -0.082 | 8.402
18 | 1.195 | 0.14164 | -0.082 | 8.434
18.5 | 1.223 | 0.14723 | -0.085 | 8.306
19 | 1.259 | 0.14961 | -0.091 | 8.416
19.5 | 1.283 | 0.16152 | -0.091 | 7.945
20 | 1.298 | 0.16567 | -0.086 | 7.835

## 37. Re 5M Mach 0.00 (1)
BIGFOIL.COM POLAR EXPORT
NACA63-512
NACA63-512 |  |  |  | Cl Max: | 1.395 | at alpha= | 9.5 | deg
JavaFoil+Calcfoil stall+Eppler ext transition |  |  |  | L/D Max: | 150.937 | at alpha= | 3.5 | deg
Re: | 5000000 |  |  | Cd Min: | 0.00531 | at alpha= | -2.5 | deg
Mach: | 0 |  |  | Cl=0 at alpha= | -4.4153 | deg
|  |  |  | @ Cl=0.1, Cd= | 0.0063595
|  |  |  | @ Cl=0.4, Cd= | 0.0053933
|  |  |  | @ Cl=0.6, Cd= | 0.0054974
alpha (deg) | Cl | Cd | Cm | Cl/Cd
-17 | -0.54 | 0.12844 | -0.044 | -4.207
-16.5 | -0.556 | 0.12047 | -0.045 | -4.612
-16 | -0.569 | 0.11237 | -0.046 | -5.068
-15.5 | -0.581 | 0.10649 | -0.047 | -5.457
-15 | -0.59 | 0.10139 | -0.048 | -5.824
-14.5 | -0.597 | 0.09542 | -0.049 | -6.259
-14 | -0.601 | 0.08953 | -0.05 | -6.712
-13.5 | -0.602 | 0.0836 | -0.052 | -7.199
-13 | -0.6 | 0.07678 | -0.056 | -7.816
-12.5 | -0.598 | 0.0674 | -0.062 | -8.868
-12 | -0.649 | 0.02335 | -0.086 | -27.781
-11.5 | -0.646 | 0.01585 | -0.091 | -40.762
-11 | -0.626 | 0.01344 | -0.093 | -46.567
-10.5 | -0.601 | 0.01127 | -0.095 | -53.323
-10 | -0.569 | 0.01008 | -0.096 | -56.493
-9.5 | -0.533 | 0.00918 | -0.098 | -58.071
-9 | -0.493 | 0.00866 | -0.099 | -56.879
-8.5 | -0.448 | 0.00797 | -0.1 | -56.242
-8 | -0.4 | 0.00786 | -0.101 | -50.861
-7.5 | -0.348 | 0.00757 | -0.101 | -45.977
-7 | -0.295 | 0.00732 | -0.102 | -40.279
-6.5 | -0.24 | 0.00713 | -0.102 | -33.686
-6 | -0.184 | 0.00692 | -0.103 | -26.583
-5.5 | -0.127 | 0.00681 | -0.103 | -18.63
-5 | -0.069 | 0.00664 | -0.104 | -10.356
-4.5 | -0.01 | 0.00652 | -0.104 | -1.54
-4 | 0.049 | 0.00647 | -0.105 | 7.603
-3.5 | 0.109 | 0.00634 | -0.105 | 17.133
-3 | 0.168 | 0.00631 | -0.106 | 26.689
-2.5 | 0.228 | 0.00531 | -0.106 | 42.941
-2 | 0.288 | 0.00534 | -0.107 | 54.023
-1.5 | 0.348 | 0.00535 | -0.107 | 65.024
-1 | 0.408 | 0.0054 | -0.108 | 75.439
-0.5 | 0.467 | 0.00545 | -0.108 | 85.788
0 | 0.527 | 0.00539 | -0.109 | 97.852
0.5 | 0.587 | 0.00547 | -0.109 | 107.148
1 | 0.644 | 0.00559 | -0.109 | 115.163
1.5 | 0.703 | 0.00574 | -0.11 | 122.565
2 | 0.762 | 0.0059 | -0.11 | 129.29
2.5 | 0.82 | 0.00605 | -0.111 | 135.536
3 | 0.877 | 0.00585 | -0.111 | 149.99
3.5 | 0.934 | 0.00619 | -0.111 | 150.937
4 | 0.989 | 0.00678 | -0.112 | 145.885
4.5 | 1.042 | 0.00747 | -0.112 | 139.51
5 | 1.094 | 0.00934 | -0.113 | 117.206
5.5 | 1.145 | 0.00969 | -0.113 | 118.182
6 | 1.192 | 0.01005 | -0.113 | 118.559
6.5 | 1.235 | 0.01048 | -0.114 | 117.774
7 | 1.274 | 0.01094 | -0.114 | 116.379
7.5 | 1.309 | 0.01134 | -0.114 | 115.414
8 | 1.339 | 0.01107 | -0.115 | 120.873
8.5 | 1.363 | 0.01162 | -0.115 | 117.292
9 | 1.383 | 0.01216 | -0.115 | 113.686
9.5 | 1.395 | 0.01485 | -0.115 | 93.909
10 | 1.394 | 0.01569 | -0.115 | 88.888
10.5 | 1.385 | 0.01656 | -0.115 | 83.631
11 | 1.368 | 0.01757 | -0.115 | 77.863
11.5 | 1.344 | 0.01862 | -0.115 | 72.192
12 | 1.313 | 0.02001 | -0.114 | 65.587
12.5 | 1.276 | 0.02162 | -0.114 | 59.014
13 | 1.234 | 0.02357 | -0.113 | 52.34
13.5 | 1.185 | 0.0264 | -0.112 | 44.9
14 | 1.134 | 0.02981 | -0.111 | 38.052
14.5 | 1.071 | 0.03684 | -0.108 | 29.088

## 38. Re 5M Mach 0.10 (1)
BIGFOIL.COM POLAR EXPORT
NACA63-512
NACA63-512 |  |  |  | Cl Max: | 1.391 | at alpha= | 9.5 | deg
JavaFoil+Calcfoil stall+Eppler ext transition |  |  |  | L/D Max: | 151.429 | at alpha= | 3.5 | deg
Re: | 5000000 |  |  | Cd Min: | 0.00533 | at alpha= | -2 | deg
Mach: | 0.1 |  |  | Cl=0 at alpha= | -4.4153 | deg
|  |  |  | @ Cl=0.1, Cd= | 0.006399
|  |  |  | @ Cl=0.4, Cd= | 0.0053733
|  |  |  | @ Cl=0.6, Cd= | 0.005521
alpha (deg) | Cl | Cd | Cm | Cl/Cd
-16.5 | -0.524 | 0.12393 | -0.044 | -4.225
-16 | -0.541 | 0.11422 | -0.045 | -4.733
-15.5 | -0.556 | 0.10799 | -0.046 | -5.147
-15 | -0.568 | 0.10298 | -0.047 | -5.519
-14.5 | -0.579 | 0.09711 | -0.048 | -5.958
-14 | -0.585 | 0.09079 | -0.049 | -6.446
-13.5 | -0.589 | 0.0851 | -0.051 | -6.918
-13 | -0.589 | 0.07889 | -0.054 | -7.464
-12.5 | -0.586 | 0.07143 | -0.058 | -8.208
-12 | -0.612 | 0.03906 | -0.079 | -15.673
-11.5 | -0.635 | 0.01814 | -0.09 | -35.003
-11 | -0.619 | 0.01452 | -0.092 | -42.648
-10.5 | -0.598 | 0.01167 | -0.095 | -51.197
-10 | -0.567 | 0.01037 | -0.096 | -54.667
-9.5 | -0.533 | 0.0093 | -0.098 | -57.259
-9 | -0.493 | 0.00875 | -0.099 | -56.308
-8.5 | -0.449 | 0.00784 | -0.1 | -57.276
-8 | -0.401 | 0.00797 | -0.101 | -50.25
-7.5 | -0.349 | 0.00756 | -0.102 | -46.215
-7 | -0.296 | 0.00731 | -0.102 | -40.528
-6.5 | -0.241 | 0.00712 | -0.103 | -33.896
-6 | -0.185 | 0.00696 | -0.103 | -26.548
-5.5 | -0.127 | 0.00679 | -0.104 | -18.77
-5 | -0.069 | 0.00668 | -0.104 | -10.339
-4.5 | -0.01 | 0.00657 | -0.105 | -1.536
-4 | 0.049 | 0.00645 | -0.105 | 7.657
-3.5 | 0.109 | 0.00639 | -0.106 | 17.093
-3 | 0.169 | 0.00629 | -0.106 | 26.91
-2.5 | 0.229 | 0.00535 | -0.107 | 42.866
-2 | 0.29 | 0.00533 | -0.107 | 54.39
-1.5 | 0.35 | 0.00534 | -0.108 | 65.451
-1 | 0.41 | 0.00538 | -0.108 | 76.123
-0.5 | 0.469 | 0.00534 | -0.109 | 87.859
0 | 0.53 | 0.00539 | -0.109 | 98.253
0.5 | 0.59 | 0.0055 | -0.11 | 107.197
1 | 0.647 | 0.00562 | -0.11 | 115.191
1.5 | 0.707 | 0.00574 | -0.11 | 123.16
2 | 0.766 | 0.00592 | -0.111 | 129.39
2.5 | 0.824 | 0.00609 | -0.111 | 135.44
3 | 0.881 | 0.00588 | -0.112 | 149.912
3.5 | 0.938 | 0.0062 | -0.112 | 151.429
4 | 0.993 | 0.00681 | -0.112 | 145.849
4.5 | 1.047 | 0.00755 | -0.113 | 138.764
5 | 1.099 | 0.00939 | -0.113 | 117.035
5.5 | 1.15 | 0.00973 | -0.113 | 118.214
6 | 1.197 | 0.01012 | -0.114 | 118.259
6.5 | 1.239 | 0.01059 | -0.114 | 116.984
7 | 1.278 | 0.01099 | -0.114 | 116.243
7.5 | 1.312 | 0.01142 | -0.115 | 114.813
8 | 1.34 | 0.0112 | -0.115 | 119.727
8.5 | 1.364 | 0.01173 | -0.115 | 116.219
9 | 1.381 | 0.01231 | -0.116 | 112.233
9.5 | 1.391 | 0.01503 | -0.116 | 92.546
10 | 1.387 | 0.01591 | -0.116 | 87.152
10.5 | 1.374 | 0.01683 | -0.116 | 81.629
11 | 1.352 | 0.01785 | -0.116 | 75.743
11.5 | 1.323 | 0.01905 | -0.115 | 69.427
12 | 1.286 | 0.02054 | -0.115 | 62.596
12.5 | 1.242 | 0.0224 | -0.114 | 55.457
13 | 1.194 | 0.02461 | -0.113 | 48.519
13.5 | 1.138 | 0.02821 | -0.112 | 40.319
14 | 1.071 | 0.03478 | -0.109 | 30.792
14.5 | 0.991 | 0.04823 | -0.104 | 20.546

## 39. Re 5M Mach 0.25 (1)
BIGFOIL.COM POLAR EXPORT
NACA63-512
NACA63-512 |  |  |  | Cl Max: | 1.36 | at alpha= | 9 | deg
JavaFoil+Calcfoil stall+Eppler ext transition |  |  |  | L/D Max: | 151.332 | at alpha= | 3 | deg
Re: | 5000000 |  |  | Cd Min: | 0.00526 | at alpha= | -2 | deg
Mach: | 0.25 |  |  | Cl=0 at alpha= | -4.418 | deg
|  |  |  | @ Cl=0.1, Cd= | 0.0064536
|  |  |  | @ Cl=0.4, Cd= | 0.0053064
|  |  |  | @ Cl=0.6, Cd= | 0.10968
alpha (deg) | Cl | Cd | Cm | Cl/Cd
-15 | -0.373 | 0.11652 | -0.044 | -3.2
-14.5 | -0.415 | 0.10573 | -0.046 | -3.921
-14 | -0.45 | 0.09782 | -0.046 | -4.603
-13.5 | -0.48 | 0.09261 | -0.046 | -5.18
-13 | -0.502 | 0.08635 | -0.047 | -5.817
-12.5 | -0.518 | 0.08028 | -0.049 | -6.451
-12 | -0.521 | 0.07467 | -0.051 | -6.978
-11.5 | -0.518 | 0.06927 | -0.054 | -7.481
-11 | -0.511 | 0.06164 | -0.061 | -8.291
-10.5 | -0.503 | 0.04923 | -0.072 | -10.216
-10 | -0.552 | 0.0117 | -0.098 | -47.156
-9.5 | -0.522 | 0.01063 | -0.099 | -49.12
-9 | -0.489 | 0.00936 | -0.101 | -52.264
-8.5 | -0.449 | 0.00885 | -0.102 | -50.722
-8 | -0.404 | 0.00838 | -0.104 | -48.271
-7.5 | -0.355 | 0.00784 | -0.104 | -45.3
-7 | -0.302 | 0.00756 | -0.105 | -39.896
-6.5 | -0.246 | 0.0073 | -0.105 | -33.743
-6 | -0.189 | 0.00705 | -0.106 | -26.844
-5.5 | -0.131 | 0.00687 | -0.107 | -19.019
-5 | -0.071 | 0.00675 | -0.107 | -10.495
-4.5 | -0.01 | 0.00666 | -0.108 | -1.554
-4 | 0.051 | 0.00655 | -0.108 | 7.747
-3.5 | 0.112 | 0.00643 | -0.109 | 17.44
-3 | 0.174 | 0.00633 | -0.109 | 27.454
-2.5 | 0.235 | 0.00527 | -0.11 | 44.692
-2 | 0.298 | 0.00526 | -0.11 | 56.632
-1.5 | 0.359 | 0.00528 | -0.111 | 68.063
-1 | 0.421 | 0.00532 | -0.111 | 79.053
-0.5 | 0.482 | 0.00539 | -0.112 | 89.447
0 | 0.544 | 0.00545 | -0.112 | 99.831
0.5 | 0.606 | 0.00556 | -0.113 | 109.048
1 | 0.665 | 0.00568 | -0.113 | 117.146
1.5 | 0.726 | 0.00584 | -0.114 | 124.314
2 | 0.787 | 0.00601 | -0.114 | 130.946
2.5 | 0.846 | 0.00578 | -0.114 | 146.426
3 | 0.905 | 0.00598 | -0.115 | 151.332
3.5 | 0.963 | 0.00642 | -0.115 | 149.927
4 | 1.019 | 0.00703 | -0.115 | 145.107
4.5 | 1.074 | 0.00816 | -0.116 | 131.664
5 | 1.127 | 0.00969 | -0.116 | 116.234
5.5 | 1.177 | 0.01009 | -0.117 | 116.664
6 | 1.223 | 0.01052 | -0.117 | 116.259
6.5 | 1.263 | 0.01105 | -0.117 | 114.227
7 | 1.297 | 0.01085 | -0.118 | 119.614
7.5 | 1.325 | 0.01127 | -0.118 | 117.52
8 | 1.345 | 0.01184 | -0.118 | 113.608
8.5 | 1.358 | 0.01444 | -0.118 | 93.999
9 | 1.36 | 0.01548 | -0.119 | 87.817
9.5 | 1.35 | 0.01643 | -0.119 | 82.141
10 | 1.318 | 0.01757 | -0.118 | 74.98
10.5 | 1.271 | 0.01892 | -0.118 | 67.187
11 | 1.211 | 0.02061 | -0.117 | 58.738
11.5 | 1.137 | 0.02284 | -0.116 | 49.77
12 | 1.04 | 0.02784 | -0.114 | 37.36
12.5 | 0.82 | 0.08667 | -0.066 | 9.462
13 | 0.741 | 0.09397 | -0.062 | 7.882
13.5 | 0.658 | 0.1013 | -0.061 | 6.494
14 | 0.57 | 0.10968 | -0.059 | 5.196

## 40. Re 5M Mach 0.50 (1)
BIGFOIL.COM POLAR EXPORT
NACA63-512
NACA63-512 |  |  |  | Cl Max: | 1.299 | at alpha= | 20 | deg
JavaFoil+Calcfoil stall+Eppler ext transition |  |  |  | L/D Max: | 153.154 | at alpha= | 3 | deg
Re: | 5000000 |  |  | Cd Min: | 0.00544 | at alpha= | -2 | deg
Mach: | 0.5 |  |  | Cl=0 at alpha= | -4.4179 | deg
|  |  |  | @ Cl=0.1, Cd= | 0.006809
|  |  |  | @ Cl=0.4, Cd= | 0.0054691
|  |  |  | @ Cl=0.6, Cd= | 0.005711
alpha (deg) | Cl | Cd | Cm | Cl/Cd
-20 | -0.855 | 0.16476 | -0.059 | -5.187
-19.5 | -0.828 | 0.15276 | -0.059 | -5.418
-19 | -0.798 | 0.14839 | -0.057 | -5.38
-18.5 | -0.771 | 0.14212 | -0.056 | -5.424
-18 | -0.744 | 0.13875 | -0.056 | -5.36
-17.5 | -0.717 | 0.13439 | -0.057 | -5.334
-17 | -0.69 | 0.13145 | -0.058 | -5.252
-16.5 | -0.662 | 0.12543 | -0.056 | -5.279
-16 | -0.634 | 0.12058 | -0.055 | -5.26
-15.5 | -0.607 | 0.11675 | -0.056 | -5.202
-15 | -0.58 | 0.11288 | -0.056 | -5.14
-14.5 | -0.553 | 0.11322 | -0.056 | -4.884
-14 | -0.525 | 0.10376 | -0.055 | -5.06
-13.5 | -0.498 | 0.09432 | -0.056 | -5.28
-13 | -0.471 | 0.08573 | -0.056 | -5.493
-12.5 | -0.444 | 0.07967 | -0.057 | -5.571
-12 | -0.417 | 0.07466 | -0.058 | -5.582
-11.5 | -0.388 | 0.08419 | -0.054 | -4.609
-11 | -0.361 | 0.07406 | -0.054 | -4.871
-10.5 | -0.334 | 0.06701 | -0.055 | -4.98
-10 | -0.307 | 0.06199 | -0.058 | -4.949
-9.5 | -0.28 | 0.05668 | -0.062 | -4.945
-9 | -0.251 | 0.06498 | -0.051 | -3.861
-8.5 | -0.224 | 0.05639 | -0.053 | -3.968
-8 | -0.198 | 0.04755 | -0.066 | -4.17
-7.5 | -0.316 | 0.01279 | -0.11 | -24.698
-7 | -0.302 | 0.00938 | -0.115 | -32.193
-6.5 | -0.258 | 0.00859 | -0.117 | -30.094
-6 | -0.204 | 0.00805 | -0.118 | -25.36
-5.5 | -0.143 | 0.00728 | -0.119 | -19.632
-5 | -0.078 | 0.00727 | -0.12 | -10.769
-4.5 | -0.011 | 0.00704 | -0.12 | -1.631
-4 | 0.056 | 0.00686 | -0.121 | 8.234
-3.5 | 0.125 | 0.00678 | -0.122 | 18.438
-3 | 0.194 | 0.0066 | -0.122 | 29.38
-2.5 | 0.263 | 0.00551 | -0.123 | 47.714
-2 | 0.333 | 0.00544 | -0.123 | 61.165
-1.5 | 0.402 | 0.00547 | -0.124 | 73.386
-1 | 0.47 | 0.00553 | -0.124 | 85.059
-0.5 | 0.539 | 0.00565 | -0.125 | 95.52
0 | 0.609 | 0.00572 | -0.125 | 106.391
0.5 | 0.677 | 0.00587 | -0.126 | 115.386
1 | 0.743 | 0.00565 | -0.126 | 131.449
1.5 | 0.81 | 0.00582 | -0.127 | 139.147
2 | 0.878 | 0.00597 | -0.127 | 146.962
2.5 | 0.944 | 0.00621 | -0.128 | 151.998
3 | 1.009 | 0.00659 | -0.128 | 153.154
3.5 | 1.072 | 0.00738 | -0.129 | 145.194
4 | 1.131 | 0.0084 | -0.129 | 134.669
4.5 | 1.186 | 0.01073 | -0.129 | 110.479
5 | 1.235 | 0.01066 | -0.13 | 115.813
5.5 | 1.275 | 0.01132 | -0.13 | 112.593
6 | 1.297 | 0.01207 | -0.131 | 107.4
6.5 | 1.282 | 0.01511 | -0.131 | 84.836
7 | 1.181 | 0.01686 | -0.131 | 70.054
7.5 | 0.644 | 0.05326 | -0.063 | 12.088
8 | 0.816 | 0.01962 | -0.13 | 41.569
8.5 | 0.696 | 0.06234 | -0.06 | 11.159
9 | 0.877 | 0.02101 | -0.13 | 41.72
9.5 | 0.896 | 0.024 | -0.128 | 37.356
10 | 0.776 | 0.0721 | -0.067 | 10.765
10.5 | 0.952 | 0.02601 | -0.128 | 36.606
11 | 0.832 | 0.07545 | -0.074 | 11.026
11.5 | 0.855 | 0.08454 | -0.069 | 10.11
12 | 0.884 | 0.09006 | -0.074 | 9.814
12.5 | 0.907 | 0.09331 | -0.07 | 9.715
13 | 0.933 | 0.10042 | -0.071 | 9.29
13.5 | 0.964 | 0.1017 | -0.079 | 9.484
14 | 0.986 | 0.10784 | -0.074 | 9.139
14.5 | 1.012 | 0.11216 | -0.075 | 9.019
15 | 1.043 | 0.1168 | -0.08 | 8.927
15.5 | 1.07 | 0.12518 | -0.083 | 8.551
16 | 1.091 | 0.12049 | -0.078 | 9.051
16.5 | 1.119 | 0.1286 | -0.082 | 8.704
17 | 1.159 | 0.12653 | -0.091 | 9.163
17.5 | 1.17 | 0.13635 | -0.082 | 8.58
18 | 1.196 | 0.13778 | -0.083 | 8.677
18.5 | 1.227 | 0.14288 | -0.087 | 8.585
19 | 1.272 | 0.13841 | -0.096 | 9.188
19.5 | 1.287 | 0.15531 | -0.093 | 8.289
20 | 1.299 | 0.15894 | -0.086 | 8.173

## 41. Re 6M Mach 0.00 (1)
BIGFOIL.COM POLAR EXPORT
NACA63-512
NACA63-512 |  |  |  | Cl Max: | 1.396 | at alpha= | 9.5 | deg
JavaFoil+Calcfoil stall+Eppler ext transition |  |  |  | L/D Max: | 147.601 | at alpha= | 3 | deg
Re: | 6000000 |  |  | Cd Min: | 0.00529 | at alpha= | -2 | deg
Mach: | 0 |  |  | Cl=0 at alpha= | -4.4153 | deg
|  |  |  | @ Cl=0.1, Cd= | 0.0062575
|  |  |  | @ Cl=0.4, Cd= | 0.005346
|  |  |  | @ Cl=0.6, Cd= | 0.0054651
alpha (deg) | Cl | Cd | Cm | Cl/Cd
-17 | -0.541 | 0.12775 | -0.044 | -4.232
-16.5 | -0.556 | 0.11913 | -0.046 | -4.668
-16 | -0.57 | 0.11195 | -0.047 | -5.091
-15.5 | -0.581 | 0.10578 | -0.048 | -5.496
-15 | -0.591 | 0.09963 | -0.049 | -5.933
-14.5 | -0.598 | 0.09349 | -0.05 | -6.399
-14 | -0.602 | 0.08777 | -0.052 | -6.864
-13.5 | -0.604 | 0.08125 | -0.055 | -7.432
-13 | -0.604 | 0.07299 | -0.059 | -8.274
-12.5 | -0.621 | 0.04973 | -0.074 | -12.479
-12 | -0.663 | 0.01794 | -0.089 | -36.945
-11.5 | -0.652 | 0.01411 | -0.092 | -46.206
-11 | -0.63 | 0.01236 | -0.093 | -50.982
-10.5 | -0.604 | 0.01066 | -0.095 | -56.626
-10 | -0.571 | 0.00965 | -0.097 | -59.155
-9.5 | -0.535 | 0.00886 | -0.098 | -60.344
-9 | -0.494 | 0.00841 | -0.099 | -58.779
-8.5 | -0.449 | 0.00797 | -0.1 | -56.338
-8 | -0.4 | 0.00758 | -0.101 | -52.698
-7.5 | -0.348 | 0.00741 | -0.101 | -46.993
-7 | -0.295 | 0.00718 | -0.102 | -41.091
-6.5 | -0.24 | 0.00698 | -0.102 | -34.411
-6 | -0.184 | 0.00678 | -0.103 | -27.168
-5.5 | -0.127 | 0.00665 | -0.103 | -19.08
-5 | -0.069 | 0.00655 | -0.104 | -10.507
-4.5 | -0.01 | 0.00642 | -0.104 | -1.564
-4 | 0.049 | 0.0063 | -0.105 | 7.806
-3.5 | 0.109 | 0.00625 | -0.105 | 17.388
-3 | 0.168 | 0.0062 | -0.106 | 27.16
-2.5 | 0.228 | 0.00534 | -0.106 | 42.679
-2 | 0.288 | 0.00529 | -0.107 | 54.485
-1.5 | 0.348 | 0.00532 | -0.107 | 65.445
-1 | 0.408 | 0.00535 | -0.108 | 76.157
-0.5 | 0.467 | 0.00541 | -0.108 | 86.342
0 | 0.527 | 0.00546 | -0.109 | 96.475
0.5 | 0.587 | 0.00544 | -0.109 | 107.782
1 | 0.644 | 0.00555 | -0.109 | 116.02
1.5 | 0.703 | 0.00571 | -0.11 | 123.156
2 | 0.762 | 0.00585 | -0.11 | 130.312
2.5 | 0.82 | 0.00606 | -0.111 | 135.453
3 | 0.877 | 0.00594 | -0.111 | 147.601
3.5 | 0.934 | 0.00645 | -0.111 | 144.816
4 | 0.989 | 0.00692 | -0.112 | 142.776
4.5 | 1.042 | 0.0079 | -0.112 | 131.915
5 | 1.095 | 0.00911 | -0.113 | 120.15
5.5 | 1.145 | 0.00942 | -0.113 | 121.478
6 | 1.192 | 0.00977 | -0.113 | 121.947
6.5 | 1.235 | 0.01019 | -0.114 | 121.187
7 | 1.274 | 0.01062 | -0.114 | 119.906
7.5 | 1.309 | 0.011 | -0.114 | 118.976
8 | 1.339 | 0.01076 | -0.115 | 124.384
8.5 | 1.363 | 0.01124 | -0.115 | 121.253
9 | 1.383 | 0.01177 | -0.115 | 117.506
9.5 | 1.396 | 0.01438 | -0.115 | 97.043
10 | 1.396 | 0.01515 | -0.115 | 92.137
10.5 | 1.387 | 0.01599 | -0.115 | 86.775
11 | 1.371 | 0.01695 | -0.115 | 80.858
11.5 | 1.347 | 0.01793 | -0.115 | 75.125
12 | 1.316 | 0.01924 | -0.115 | 68.371
12.5 | 1.28 | 0.02062 | -0.114 | 62.051
13 | 1.237 | 0.02255 | -0.114 | 54.861
13.5 | 1.191 | 0.02486 | -0.113 | 47.902
14 | 1.14 | 0.02789 | -0.112 | 40.888
14.5 | 1.076 | 0.035 | -0.109 | 30.74

## 42. Re 6M Mach 0.10 (1)
BIGFOIL.COM POLAR EXPORT
NACA63-512
NACA63-512 |  |  |  | Cl Max: | 1.392 | at alpha= | 9.5 | deg
JavaFoil+Calcfoil stall+Eppler ext transition |  |  |  | L/D Max: | 148.116 | at alpha= | 3 | deg
Re: | 6000000 |  |  | Cd Min: | 0.00531 | at alpha= | -1.5 | deg
Mach: | 0.1 |  |  | Cl=0 at alpha= | -4.4153 | deg
|  |  |  | @ Cl=0.1, Cd= | 0.006248
|  |  |  | @ Cl=0.4, Cd= | 0.005335
|  |  |  | @ Cl=0.6, Cd= | 0.0054875
alpha (deg) | Cl | Cd | Cm | Cl/Cd
-17 | -0.505 | 0.13204 | -0.044 | -3.828
-16.5 | -0.524 | 0.12246 | -0.045 | -4.278
-16 | -0.541 | 0.11421 | -0.046 | -4.737
-15.5 | -0.556 | 0.10794 | -0.047 | -5.154
-15 | -0.569 | 0.10115 | -0.048 | -5.626
-14.5 | -0.579 | 0.09562 | -0.049 | -6.057
-14 | -0.586 | 0.08934 | -0.051 | -6.561
-13.5 | -0.59 | 0.08316 | -0.053 | -7.099
-13 | -0.591 | 0.07619 | -0.057 | -7.762
-12.5 | -0.593 | 0.06571 | -0.063 | -9.019
-12 | -0.647 | 0.02174 | -0.088 | -29.741
-11.5 | -0.644 | 0.01531 | -0.091 | -42.039
-11 | -0.625 | 0.01305 | -0.093 | -47.843
-10.5 | -0.6 | 0.01098 | -0.095 | -54.67
-10 | -0.569 | 0.00991 | -0.097 | -57.421
-9.5 | -0.534 | 0.00897 | -0.098 | -59.547
-9 | -0.494 | 0.00848 | -0.099 | -58.24
-8.5 | -0.45 | 0.00782 | -0.1 | -57.466
-8 | -0.401 | 0.0077 | -0.101 | -52.071
-7.5 | -0.349 | 0.0074 | -0.102 | -47.225
-7 | -0.296 | 0.00716 | -0.102 | -41.344
-6.5 | -0.241 | 0.00693 | -0.103 | -34.802
-6 | -0.185 | 0.00681 | -0.103 | -27.132
-5.5 | -0.127 | 0.00669 | -0.104 | -19.04
-5 | -0.069 | 0.00653 | -0.104 | -10.586
-4.5 | -0.01 | 0.0064 | -0.105 | -1.577
-4 | 0.049 | 0.00635 | -0.105 | 7.779
-3.5 | 0.109 | 0.00623 | -0.106 | 17.537
-3 | 0.169 | 0.00618 | -0.106 | 27.383
-2.5 | 0.229 | 0.00533 | -0.107 | 42.982
-2 | 0.29 | 0.00532 | -0.107 | 54.415
-1.5 | 0.35 | 0.00531 | -0.108 | 65.835
-1 | 0.41 | 0.00534 | -0.108 | 76.659
-0.5 | 0.469 | 0.00539 | -0.109 | 87.099
0 | 0.53 | 0.00535 | -0.109 | 98.951
0.5 | 0.59 | 0.00547 | -0.11 | 107.735
1 | 0.647 | 0.00557 | -0.11 | 116.151
1.5 | 0.707 | 0.00571 | -0.11 | 123.784
2 | 0.766 | 0.00587 | -0.111 | 130.416
2.5 | 0.824 | 0.00608 | -0.111 | 135.518
3 | 0.881 | 0.00595 | -0.112 | 148.116
3.5 | 0.938 | 0.00647 | -0.112 | 145.04
4 | 0.993 | 0.00697 | -0.112 | 142.449
4.5 | 1.047 | 0.00795 | -0.113 | 131.719
5 | 1.1 | 0.00914 | -0.113 | 120.283
5.5 | 1.15 | 0.00946 | -0.113 | 121.512
6 | 1.197 | 0.00984 | -0.114 | 121.67
6.5 | 1.239 | 0.01029 | -0.114 | 120.413
7 | 1.278 | 0.01065 | -0.114 | 120.025
7.5 | 1.312 | 0.01108 | -0.115 | 118.389
8 | 1.341 | 0.01084 | -0.115 | 123.721
8.5 | 1.364 | 0.01135 | -0.115 | 120.207
9 | 1.381 | 0.01192 | -0.116 | 115.893
9.5 | 1.392 | 0.01457 | -0.116 | 95.546
10 | 1.388 | 0.0154 | -0.116 | 90.148
10.5 | 1.376 | 0.01626 | -0.116 | 84.638
11 | 1.355 | 0.01724 | -0.116 | 78.57
11.5 | 1.326 | 0.01836 | -0.115 | 72.196
12 | 1.289 | 0.01974 | -0.115 | 65.312
12.5 | 1.246 | 0.02144 | -0.114 | 58.125
13 | 1.198 | 0.02349 | -0.114 | 51
13.5 | 1.144 | 0.02633 | -0.113 | 43.462
14 | 1.081 | 0.03157 | -0.11 | 34.248
14.5 | 1 | 0.04431 | -0.105 | 22.559

## 43. Re 6M Mach 0.25 (1)
BIGFOIL.COM POLAR EXPORT
NACA63-512
NACA63-512 |  |  |  | Cl Max: | 1.361 | at alpha= | 9 | deg
JavaFoil+Calcfoil stall+Eppler ext transition |  |  |  | L/D Max: | 149.197 | at alpha= | 3 | deg
Re: | 6000000 |  |  | Cd Min: | 0.00526 | at alpha= | -1 | deg
Mach: | 0.25 |  |  | Cl=0 at alpha= | -4.418 | deg
|  |  |  | @ Cl=0.1, Cd= | 0.0063298
|  |  |  | @ Cl=0.4, Cd= | 0.0052871
|  |  |  | @ Cl=0.6, Cd= | 0.10691
alpha (deg) | Cl | Cd | Cm | Cl/Cd
-15.5 | -0.326 | 0.12241 | -0.045 | -2.664
-15 | -0.373 | 0.11511 | -0.045 | -3.24
-14.5 | -0.415 | 0.10478 | -0.046 | -3.958
-14 | -0.451 | 0.09754 | -0.047 | -4.619
-13.5 | -0.48 | 0.09132 | -0.047 | -5.256
-13 | -0.503 | 0.08601 | -0.048 | -5.844
-12.5 | -0.519 | 0.07892 | -0.051 | -6.571
-12 | -0.522 | 0.07331 | -0.054 | -7.123
-11.5 | -0.52 | 0.06698 | -0.058 | -7.767
-11 | -0.519 | 0.05493 | -0.068 | -9.447
-10.5 | -0.559 | 0.0182 | -0.092 | -30.688
-10 | -0.555 | 0.011 | -0.098 | -50.397
-9.5 | -0.524 | 0.01011 | -0.1 | -51.831
-9 | -0.491 | 0.00904 | -0.101 | -54.265
-8.5 | -0.45 | 0.00858 | -0.103 | -52.463
-8 | -0.405 | 0.00785 | -0.104 | -51.619
-7.5 | -0.355 | 0.00766 | -0.104 | -46.365
-7 | -0.302 | 0.00741 | -0.105 | -40.744
-6.5 | -0.246 | 0.00714 | -0.106 | -34.519
-6 | -0.189 | 0.00696 | -0.106 | -27.187
-5.5 | -0.131 | 0.00677 | -0.107 | -19.3
-5 | -0.071 | 0.00665 | -0.107 | -10.655
-4.5 | -0.01 | 0.00649 | -0.108 | -1.597
-4 | 0.051 | 0.00637 | -0.108 | 7.961
-3.5 | 0.112 | 0.00632 | -0.109 | 17.733
-3 | 0.174 | 0.00622 | -0.109 | 27.938
-2.5 | 0.235 | 0.0054 | -0.11 | 43.594
-2 | 0.298 | 0.00534 | -0.11 | 55.717
-1.5 | 0.359 | 0.00534 | -0.111 | 67.34
-1 | 0.421 | 0.00526 | -0.111 | 80.004
-0.5 | 0.482 | 0.00531 | -0.112 | 90.78
0 | 0.544 | 0.00541 | -0.112 | 100.554
0.5 | 0.606 | 0.00551 | -0.113 | 109.939
1 | 0.665 | 0.00563 | -0.113 | 118.094
1.5 | 0.726 | 0.00578 | -0.114 | 125.679
2 | 0.787 | 0.00597 | -0.114 | 131.868
2.5 | 0.847 | 0.00576 | -0.114 | 146.938
3 | 0.905 | 0.00607 | -0.115 | 149.197
3.5 | 0.963 | 0.00661 | -0.115 | 145.616
4 | 1.019 | 0.00719 | -0.115 | 141.72
4.5 | 1.074 | 0.00832 | -0.116 | 129.047
5 | 1.127 | 0.00943 | -0.116 | 119.533
5.5 | 1.177 | 0.00981 | -0.117 | 120.02
6 | 1.223 | 0.01022 | -0.117 | 119.69
6.5 | 1.263 | 0.01073 | -0.117 | 117.654
7 | 1.297 | 0.01128 | -0.118 | 115.055
7.5 | 1.325 | 0.01094 | -0.118 | 121.115
8 | 1.346 | 0.01145 | -0.118 | 117.553
8.5 | 1.358 | 0.01205 | -0.118 | 112.67
9 | 1.361 | 0.015 | -0.119 | 90.736
9.5 | 1.351 | 0.01589 | -0.119 | 85.03
10 | 1.32 | 0.01698 | -0.119 | 77.75
10.5 | 1.274 | 0.01819 | -0.118 | 70.076
11 | 1.214 | 0.01978 | -0.118 | 61.376
11.5 | 1.141 | 0.02177 | -0.117 | 52.408
12 | 1.049 | 0.02555 | -0.115 | 41.072
12.5 | 0.828 | 0.08105 | -0.075 | 10.22
13 | 0.745 | 0.09022 | -0.068 | 8.253
13.5 | 0.659 | 0.09926 | -0.063 | 6.636
14 | 0.57 | 0.10691 | -0.061 | 5.336

## 44. Re 6M Mach 0.50 (1)
BIGFOIL.COM POLAR EXPORT
NACA63-512
NACA63-512 |  |  |  | Cl Max: | 1.3 | at alpha= | 20 | deg
JavaFoil+Calcfoil stall+Eppler ext transition |  |  |  | L/D Max: | 150.88 | at alpha= | 2.5 | deg
Re: | 6000000 |  |  | Cd Min: | 0.00538 | at alpha= | -2 | deg
Mach: | 0.5 |  |  | Cl=0 at alpha= | -4.4179 | deg
|  |  |  | @ Cl=0.1, Cd= | 0.0066252
|  |  |  | @ Cl=0.4, Cd= | 0.0054188
|  |  |  | @ Cl=0.6, Cd= | 0.0056646
alpha (deg) | Cl | Cd | Cm | Cl/Cd
-20 | -0.855 | 0.16075 | -0.059 | -5.318
-19.5 | -0.828 | 0.15011 | -0.059 | -5.517
-19 | -0.799 | 0.14529 | -0.058 | -5.501
-18.5 | -0.771 | 0.1394 | -0.057 | -5.532
-18 | -0.744 | 0.13616 | -0.057 | -5.465
-17.5 | -0.717 | 0.13185 | -0.057 | -5.44
-17 | -0.691 | 0.1279 | -0.058 | -5.4
-16.5 | -0.663 | 0.12146 | -0.057 | -5.456
-16 | -0.635 | 0.1164 | -0.056 | -5.453
-15.5 | -0.608 | 0.10854 | -0.056 | -5.598
-15 | -0.581 | 0.10185 | -0.057 | -5.701
-14.5 | -0.553 | 0.11115 | -0.056 | -4.975
-14 | -0.525 | 0.10275 | -0.056 | -5.114
-13.5 | -0.498 | 0.0917 | -0.057 | -5.436
-13 | -0.472 | 0.08464 | -0.058 | -5.571
-12.5 | -0.445 | 0.07832 | -0.06 | -5.684
-12 | -0.419 | 0.07164 | -0.064 | -5.853
-11.5 | -0.388 | 0.08412 | -0.054 | -4.614
-11 | -0.361 | 0.07318 | -0.055 | -4.932
-10.5 | -0.334 | 0.06639 | -0.058 | -5.033
-10 | -0.308 | 0.0606 | -0.061 | -5.076
-9.5 | -0.284 | 0.05232 | -0.071 | -5.42
-9 | -0.251 | 0.06058 | -0.052 | -4.142
-8.5 | -0.224 | 0.05547 | -0.054 | -4.034
-8 | -0.2 | 0.04454 | -0.073 | -4.492
-7.5 | -0.323 | 0.01056 | -0.113 | -30.56
-7 | -0.303 | 0.00905 | -0.115 | -33.477
-6.5 | -0.259 | 0.00833 | -0.117 | -31.085
-6 | -0.204 | 0.00785 | -0.118 | -26.028
-5.5 | -0.143 | 0.00733 | -0.119 | -19.527
-5 | -0.078 | 0.00705 | -0.12 | -11.094
-4.5 | -0.011 | 0.00691 | -0.12 | -1.664
-4 | 0.056 | 0.00674 | -0.121 | 8.38
-3.5 | 0.125 | 0.00656 | -0.122 | 19.062
-3 | 0.194 | 0.00647 | -0.122 | 29.95
-2.5 | 0.263 | 0.0056 | -0.123 | 46.976
-2 | 0.333 | 0.00538 | -0.123 | 61.813
-1.5 | 0.402 | 0.00542 | -0.124 | 74.118
-1 | 0.47 | 0.00547 | -0.124 | 85.93
-0.5 | 0.539 | 0.00556 | -0.125 | 96.946
0 | 0.609 | 0.00568 | -0.125 | 107.163
0.5 | 0.677 | 0.0058 | -0.126 | 116.746
1 | 0.743 | 0.00561 | -0.126 | 132.478
1.5 | 0.81 | 0.00577 | -0.127 | 140.462
2 | 0.878 | 0.00598 | -0.127 | 146.926
2.5 | 0.944 | 0.00626 | -0.128 | 150.88
3 | 1.009 | 0.00685 | -0.128 | 147.193
3.5 | 1.072 | 0.00748 | -0.129 | 143.207
4 | 1.131 | 0.00884 | -0.129 | 127.867
4.5 | 1.186 | 0.01042 | -0.129 | 113.795
5 | 1.235 | 0.011 | -0.13 | 112.236
5.5 | 1.275 | 0.01099 | -0.13 | 116.01
6 | 1.297 | 0.01168 | -0.131 | 111.028
6.5 | 1.282 | 0.01465 | -0.131 | 87.539
7 | 1.183 | 0.01633 | -0.131 | 72.44
7.5 | 0.644 | 0.05338 | -0.063 | 12.059
8 | 0.818 | 0.01901 | -0.13 | 43.033
8.5 | 0.696 | 0.06132 | -0.062 | 11.355
9 | 0.879 | 0.02034 | -0.13 | 43.198
9.5 | 0.901 | 0.02281 | -0.129 | 39.512
10 | 0.778 | 0.07061 | -0.07 | 11.017
10.5 | 0.96 | 0.02443 | -0.129 | 39.281
11 | 0.959 | 0.03194 | -0.124 | 30.033
11.5 | 0.857 | 0.08203 | -0.072 | 10.444
12 | 0.886 | 0.08913 | -0.077 | 9.946
12.5 | 0.908 | 0.08761 | -0.072 | 10.363
13 | 0.934 | 0.09757 | -0.073 | 9.577
13.5 | 0.97 | 0.09938 | -0.083 | 9.758
14 | 0.986 | 0.10413 | -0.074 | 9.467
14.5 | 1.013 | 0.11033 | -0.076 | 9.18
15 | 1.046 | 0.11392 | -0.083 | 9.181
15.5 | 1.072 | 0.12291 | -0.084 | 8.724
16 | 1.091 | 0.11854 | -0.079 | 9.206
16.5 | 1.126 | 0.12246 | -0.086 | 9.193
17 | 1.173 | 0.1168 | -0.097 | 10.041
17.5 | 1.17 | 0.13275 | -0.083 | 8.816
18 | 1.199 | 0.13581 | -0.085 | 8.826
18.5 | 1.243 | 0.13154 | -0.095 | 9.453
19 | 1.292 | 0.12436 | -0.103 | 10.387
19.5 | 1.292 | 0.15075 | -0.094 | 8.568
20 | 1.3 | 0.15643 | -0.087 | 8.307

## 45. Re 7M Mach 0.00 (1)
BIGFOIL.COM POLAR EXPORT
NACA63-512
NACA63-512 |  |  |  | Cl Max: | 1.396 | at alpha= | 9.5 | deg
JavaFoil+Calcfoil stall+Eppler ext transition |  |  |  | L/D Max: | 143.345 | at alpha= | 3.5 | deg
Re: | 7000000 |  |  | Cd Min: | 0.00528 | at alpha= | -2 | deg
Mach: | 0 |  |  | Cl=0 at alpha= | -4.4153 | deg
|  |  |  | @ Cl=0.1, Cd= | 0.0061605
|  |  |  | @ Cl=0.4, Cd= | 0.005316
|  |  |  | @ Cl=0.6, Cd= | 0.0054374
alpha (deg) | Cl | Cd | Cm | Cl/Cd
-17 | -0.541 | 0.12822 | -0.044 | -4.215
-16.5 | -0.556 | 0.11899 | -0.046 | -4.673
-16 | -0.57 | 0.11191 | -0.048 | -5.095
-15.5 | -0.582 | 0.10499 | -0.048 | -5.543
-15 | -0.592 | 0.09806 | -0.05 | -6.038
-14.5 | -0.599 | 0.09212 | -0.052 | -6.505
-14 | -0.604 | 0.08575 | -0.054 | -7.044
-13.5 | -0.606 | 0.07894 | -0.057 | -7.677
-13 | -0.61 | 0.06784 | -0.064 | -8.985
-12.5 | -0.658 | 0.02754 | -0.084 | -23.911
-12 | -0.669 | 0.01585 | -0.09 | -42.228
-11.5 | -0.655 | 0.0131 | -0.092 | -50.042
-11 | -0.633 | 0.01167 | -0.094 | -54.212
-10.5 | -0.605 | 0.01023 | -0.095 | -59.19
-10 | -0.572 | 0.00933 | -0.097 | -61.334
-9.5 | -0.536 | 0.00862 | -0.098 | -62.159
-9 | -0.495 | 0.00794 | -0.099 | -62.38
-8.5 | -0.449 | 0.00782 | -0.1 | -57.419
-8 | -0.4 | 0.00745 | -0.101 | -53.675
-7.5 | -0.348 | 0.00728 | -0.101 | -47.862
-7 | -0.295 | 0.00705 | -0.102 | -41.876
-6.5 | -0.24 | 0.00685 | -0.102 | -35.074
-6 | -0.184 | 0.00669 | -0.103 | -27.509
-5.5 | -0.127 | 0.00657 | -0.103 | -19.302
-5 | -0.069 | 0.00639 | -0.104 | -10.763
-4.5 | -0.01 | 0.00634 | -0.104 | -1.585
-4 | 0.049 | 0.00622 | -0.105 | 7.911
-3.5 | 0.109 | 0.00615 | -0.105 | 17.667
-3 | 0.168 | 0.00611 | -0.106 | 27.544
-2.5 | 0.228 | 0.00542 | -0.106 | 42.065
-2 | 0.288 | 0.00528 | -0.107 | 54.571
-1.5 | 0.348 | 0.00529 | -0.107 | 65.785
-1 | 0.408 | 0.00532 | -0.108 | 76.548
-0.5 | 0.467 | 0.00537 | -0.108 | 87.008
0 | 0.527 | 0.00544 | -0.109 | 96.832
0.5 | 0.587 | 0.00541 | -0.109 | 108.389
1 | 0.644 | 0.00553 | -0.109 | 116.514
1.5 | 0.703 | 0.00568 | -0.11 | 123.853
2 | 0.762 | 0.00585 | -0.11 | 130.307
2.5 | 0.82 | 0.00613 | -0.111 | 133.876
3 | 0.877 | 0.00615 | -0.111 | 142.679
3.5 | 0.934 | 0.00651 | -0.111 | 143.345
4 | 0.989 | 0.00706 | -0.112 | 140.06
4.5 | 1.042 | 0.00793 | -0.112 | 131.423
5 | 1.095 | 0.0089 | -0.113 | 122.966
5.5 | 1.145 | 0.0092 | -0.113 | 124.403
6 | 1.192 | 0.00954 | -0.113 | 124.931
6.5 | 1.235 | 0.00994 | -0.114 | 124.222
7 | 1.274 | 0.01037 | -0.114 | 122.869
7.5 | 1.309 | 0.01072 | -0.114 | 122.059
8 | 1.339 | 0.0105 | -0.115 | 127.578
8.5 | 1.364 | 0.01095 | -0.115 | 124.51
9 | 1.383 | 0.01147 | -0.115 | 120.561
9.5 | 1.396 | 0.01202 | -0.115 | 116.16
10 | 1.396 | 0.01474 | -0.115 | 94.724
10.5 | 1.389 | 0.01555 | -0.116 | 89.308
11 | 1.373 | 0.01648 | -0.115 | 83.282
11.5 | 1.349 | 0.01738 | -0.115 | 77.629
12 | 1.318 | 0.01862 | -0.115 | 70.784
12.5 | 1.283 | 0.01992 | -0.115 | 64.376
13 | 1.24 | 0.0217 | -0.114 | 57.171
13.5 | 1.194 | 0.02382 | -0.113 | 50.146
14 | 1.145 | 0.0265 | -0.112 | 43.198
14.5 | 1.084 | 0.03224 | -0.11 | 33.631

## 46. Re 7M Mach 0.10 (1)
BIGFOIL.COM POLAR EXPORT
NACA63-512
NACA63-512 |  |  |  | Cl Max: | 1.393 | at alpha= | 9.5 | deg
JavaFoil+Calcfoil stall+Eppler ext transition |  |  |  | L/D Max: | 143.919 | at alpha= | 3.5 | deg
Re: | 7000000 |  |  | Cd Min: | 0.00528 | at alpha= | -1.5 | deg
Mach: | 0.1 |  |  | Cl=0 at alpha= | -4.4153 | deg
|  |  |  | @ Cl=0.1, Cd= | 0.006151
|  |  |  | @ Cl=0.4, Cd= | 0.0052967
|  |  |  | @ Cl=0.6, Cd= | 0.0054528
alpha (deg) | Cl | Cd | Cm | Cl/Cd
-17 | -0.505 | 0.13049 | -0.044 | -3.873
-16.5 | -0.524 | 0.12216 | -0.045 | -4.288
-16 | -0.541 | 0.11345 | -0.047 | -4.772
-15.5 | -0.557 | 0.10616 | -0.048 | -5.244
-15 | -0.57 | 0.1003 | -0.049 | -5.678
-14.5 | -0.58 | 0.09372 | -0.051 | -6.189
-14 | -0.587 | 0.08797 | -0.052 | -6.676
-13.5 | -0.592 | 0.08106 | -0.055 | -7.302
-13 | -0.594 | 0.07312 | -0.06 | -8.129
-12.5 | -0.614 | 0.04907 | -0.074 | -12.516
-12 | -0.657 | 0.01786 | -0.09 | -36.789
-11.5 | -0.648 | 0.01396 | -0.092 | -46.431
-11 | -0.628 | 0.01221 | -0.094 | -51.384
-10.5 | -0.602 | 0.01049 | -0.096 | -57.445
-10 | -0.571 | 0.00956 | -0.097 | -59.658
-9.5 | -0.535 | 0.00872 | -0.099 | -61.411
-9 | -0.495 | 0.00779 | -0.1 | -63.567
-8.5 | -0.45 | 0.0078 | -0.1 | -57.629
-8 | -0.401 | 0.00755 | -0.101 | -53.046
-7.5 | -0.349 | 0.00727 | -0.102 | -48.103
-7 | -0.296 | 0.00703 | -0.102 | -42.144
-6.5 | -0.241 | 0.00686 | -0.103 | -35.187
-6 | -0.185 | 0.00667 | -0.103 | -27.724
-5.5 | -0.127 | 0.00655 | -0.104 | -19.452
-5 | -0.069 | 0.00643 | -0.104 | -10.741
-4.5 | -0.01 | 0.00632 | -0.105 | -1.598
-4 | 0.049 | 0.00627 | -0.105 | 7.886
-3.5 | 0.109 | 0.00613 | -0.106 | 17.809
-3 | 0.169 | 0.00609 | -0.106 | 27.773
-2.5 | 0.229 | 0.00546 | -0.107 | 41.994
-2 | 0.29 | 0.00529 | -0.107 | 54.769
-1.5 | 0.35 | 0.00528 | -0.108 | 66.237
-1 | 0.41 | 0.0053 | -0.108 | 77.235
-0.5 | 0.469 | 0.00537 | -0.109 | 87.496
0 | 0.53 | 0.00545 | -0.109 | 97.126
0.5 | 0.59 | 0.00543 | -0.11 | 108.521
1 | 0.647 | 0.00556 | -0.11 | 116.493
1.5 | 0.707 | 0.00568 | -0.11 | 124.469
2 | 0.766 | 0.00588 | -0.111 | 130.248
2.5 | 0.824 | 0.00614 | -0.111 | 134.296
3 | 0.881 | 0.00616 | -0.112 | 143.177
3.5 | 0.938 | 0.00652 | -0.112 | 143.919
4 | 0.993 | 0.00711 | -0.112 | 139.765
4.5 | 1.047 | 0.00797 | -0.113 | 131.48
5 | 1.1 | 0.00893 | -0.113 | 123.098
5.5 | 1.15 | 0.00926 | -0.113 | 124.172
6 | 1.197 | 0.0096 | -0.114 | 124.66
6.5 | 1.239 | 0.01006 | -0.114 | 123.161
7 | 1.278 | 0.01042 | -0.114 | 122.575
7.5 | 1.312 | 0.01084 | -0.115 | 121.054
8 | 1.341 | 0.01059 | -0.115 | 126.662
8.5 | 1.364 | 0.01107 | -0.115 | 123.286
9 | 1.382 | 0.01158 | -0.116 | 119.288
9.5 | 1.393 | 0.01215 | -0.116 | 114.584
10 | 1.389 | 0.01495 | -0.116 | 92.938
10.5 | 1.377 | 0.01579 | -0.116 | 87.231
11 | 1.357 | 0.01675 | -0.116 | 81.02
11.5 | 1.328 | 0.01779 | -0.116 | 74.625
12 | 1.292 | 0.01909 | -0.115 | 67.654
12.5 | 1.249 | 0.02068 | -0.115 | 60.413
13 | 1.201 | 0.02257 | -0.114 | 53.236
13.5 | 1.148 | 0.0251 | -0.113 | 45.752
14 | 1.087 | 0.02946 | -0.111 | 36.92
14.5 | 1.016 | 0.03814 | -0.108 | 26.626

## 47. Re 7M Mach 0.25 (1)
BIGFOIL.COM POLAR EXPORT
NACA63-512
NACA63-512 |  |  |  | Cl Max: | 1.361 | at alpha= | 9 | deg
JavaFoil+Calcfoil stall+Eppler ext transition |  |  |  | L/D Max: | 145.527 | at alpha= | 2.5 | deg
Re: | 7000000 |  |  | Cd Min: | 0.00529 | at alpha= | -0.5 | deg
Mach: | 0.25 |  |  | Cl=0 at alpha= | -4.418 | deg
|  |  |  | @ Cl=0.1, Cd= | 0.0062418
|  |  |  | @ Cl=0.4, Cd= | 0.00534
|  |  |  | @ Cl=0.6, Cd= | 0.10631
alpha (deg) | Cl | Cd | Cm | Cl/Cd
-15.5 | -0.326 | 0.12067 | -0.045 | -2.703
-15 | -0.373 | 0.11331 | -0.045 | -3.292
-14.5 | -0.415 | 0.10423 | -0.047 | -3.98
-14 | -0.451 | 0.09656 | -0.047 | -4.668
-13.5 | -0.48 | 0.09108 | -0.048 | -5.273
-13 | -0.503 | 0.0849 | -0.049 | -5.925
-12.5 | -0.519 | 0.07794 | -0.052 | -6.662
-12 | -0.523 | 0.07174 | -0.056 | -7.294
-11.5 | -0.523 | 0.06462 | -0.061 | -8.09
-11 | -0.564 | 0.0263 | -0.088 | -21.429
-10.5 | -0.569 | 0.01475 | -0.095 | -38.568
-10 | -0.557 | 0.01051 | -0.099 | -52.955
-9.5 | -0.526 | 0.00974 | -0.1 | -53.967
-9 | -0.492 | 0.00879 | -0.102 | -55.962
-8.5 | -0.451 | 0.00836 | -0.103 | -53.959
-8 | -0.406 | 0.00765 | -0.104 | -52.985
-7.5 | -0.355 | 0.00751 | -0.104 | -47.278
-7 | -0.302 | 0.00726 | -0.105 | -41.589
-6.5 | -0.246 | 0.00699 | -0.106 | -35.259
-6 | -0.189 | 0.0068 | -0.106 | -27.812
-5.5 | -0.131 | 0.00668 | -0.107 | -19.541
-5 | -0.071 | 0.00649 | -0.107 | -10.926
-4.5 | -0.01 | 0.0064 | -0.108 | -1.618
-4 | 0.051 | 0.00629 | -0.108 | 8.073
-3.5 | 0.112 | 0.00623 | -0.109 | 18.009
-3 | 0.174 | 0.00612 | -0.109 | 28.374
-2.5 | 0.235 | 0.00538 | -0.11 | 43.791
-2 | 0.298 | 0.00534 | -0.11 | 55.767
-1.5 | 0.359 | 0.00534 | -0.111 | 67.247
-1 | 0.421 | 0.00534 | -0.111 | 78.801
-0.5 | 0.482 | 0.00529 | -0.112 | 91.169
0 | 0.544 | 0.00538 | -0.112 | 101.115
0.5 | 0.606 | 0.00548 | -0.113 | 110.639
1 | 0.665 | 0.00561 | -0.113 | 118.662
1.5 | 0.726 | 0.00577 | -0.114 | 125.773
2 | 0.787 | 0.00596 | -0.114 | 131.965
2.5 | 0.847 | 0.00582 | -0.114 | 145.527
3 | 0.905 | 0.00629 | -0.115 | 144.005
3.5 | 0.963 | 0.00671 | -0.115 | 143.57
4 | 1.019 | 0.00743 | -0.115 | 137.244
4.5 | 1.074 | 0.00879 | -0.116 | 122.179
5 | 1.127 | 0.0092 | -0.116 | 122.415
5.5 | 1.177 | 0.00957 | -0.117 | 123.013
6 | 1.223 | 0.00997 | -0.117 | 122.627
6.5 | 1.263 | 0.01046 | -0.117 | 120.706
7 | 1.297 | 0.01098 | -0.118 | 118.125
7.5 | 1.326 | 0.01064 | -0.118 | 124.54
8 | 1.346 | 0.01115 | -0.118 | 120.651
8.5 | 1.358 | 0.01172 | -0.118 | 115.877
9 | 1.361 | 0.0146 | -0.119 | 93.261
9.5 | 1.353 | 0.01547 | -0.119 | 87.455
10 | 1.322 | 0.01648 | -0.119 | 80.192
10.5 | 1.277 | 0.01765 | -0.118 | 72.356
11 | 1.217 | 0.01915 | -0.118 | 63.562
11.5 | 1.144 | 0.02095 | -0.117 | 54.625
12 | 1.055 | 0.02416 | -0.116 | 43.665
12.5 | 0.837 | 0.07589 | -0.081 | 11.026
13 | 0.747 | 0.08776 | -0.072 | 8.516
13.5 | 0.66 | 0.09753 | -0.066 | 6.768
14 | 0.571 | 0.10631 | -0.062 | 5.372

## 48. Re 7M Mach 0.50 (1)
BIGFOIL.COM POLAR EXPORT
NACA63-512
NACA63-512 |  |  |  | Cl Max: | 1.314 | at alpha= | 19 | deg
JavaFoil+Calcfoil stall+Eppler ext transition |  |  |  | L/D Max: | 147.348 | at alpha= | 2 | deg
Re: | 7000000 |  |  | Cd Min: | 0.0054 | at alpha= | -2 | deg
Mach: | 0.5 |  |  | Cl=0 at alpha= | -4.4179 | deg
|  |  |  | @ Cl=0.1, Cd= | 0.006569
|  |  |  | @ Cl=0.4, Cd= | 0.0054097
|  |  |  | @ Cl=0.6, Cd= | 0.0056184
alpha (deg) | Cl | Cd | Cm | Cl/Cd
-20 | -0.855 | 0.16076 | -0.059 | -5.319
-19.5 | -0.829 | 0.14797 | -0.06 | -5.604
-19 | -0.8 | 0.14156 | -0.059 | -5.655
-18.5 | -0.771 | 0.13846 | -0.057 | -5.571
-18 | -0.744 | 0.13351 | -0.057 | -5.574
-17.5 | -0.717 | 0.12919 | -0.057 | -5.552
-17 | -0.691 | 0.12645 | -0.059 | -5.466
-16.5 | -0.663 | 0.12045 | -0.058 | -5.505
-16 | -0.635 | 0.11408 | -0.057 | -5.569
-15.5 | -0.608 | 0.1077 | -0.058 | -5.649
-15 | -0.582 | 0.10031 | -0.059 | -5.798
-14.5 | -0.553 | 0.10783 | -0.056 | -5.129
-14 | -0.526 | 0.09983 | -0.056 | -5.266
-13.5 | -0.499 | 0.09098 | -0.057 | -5.481
-13 | -0.472 | 0.08395 | -0.06 | -5.626
-12.5 | -0.447 | 0.07632 | -0.063 | -5.851
-12 | -0.422 | 0.06796 | -0.069 | -6.216
-11.5 | -0.388 | 0.08274 | -0.054 | -4.692
-11 | -0.361 | 0.07261 | -0.055 | -4.972
-10.5 | -0.334 | 0.06573 | -0.059 | -5.089
-10 | -0.309 | 0.05911 | -0.064 | -5.22
-9.5 | -0.312 | 0.02391 | -0.1 | -13.037
-9 | -0.251 | 0.05976 | -0.053 | -4.201
-8.5 | -0.224 | 0.05496 | -0.055 | -4.074
-8 | -0.228 | 0.01487 | -0.107 | -15.305
-7.5 | -0.325 | 0.00998 | -0.113 | -32.513
-7 | -0.304 | 0.00882 | -0.116 | -34.415
-6.5 | -0.26 | 0.00815 | -0.117 | -31.866
-6 | -0.205 | 0.00734 | -0.118 | -27.871
-5.5 | -0.143 | 0.00721 | -0.119 | -19.837
-5 | -0.078 | 0.00693 | -0.12 | -11.286
-4.5 | -0.011 | 0.00672 | -0.12 | -1.711
-4 | 0.056 | 0.00662 | -0.121 | 8.525
-3.5 | 0.125 | 0.00654 | -0.122 | 19.108
-3 | 0.194 | 0.00636 | -0.122 | 30.487
-2.5 | 0.263 | 0.00557 | -0.123 | 47.185
-2 | 0.333 | 0.0054 | -0.123 | 61.633
-1.5 | 0.402 | 0.00541 | -0.124 | 74.212
-1 | 0.47 | 0.00545 | -0.124 | 86.355
-0.5 | 0.539 | 0.00554 | -0.125 | 97.363
0 | 0.609 | 0.00563 | -0.125 | 108.042
0.5 | 0.677 | 0.0058 | -0.126 | 116.775
1 | 0.743 | 0.00594 | -0.126 | 125.147
1.5 | 0.81 | 0.00574 | -0.127 | 141.124
2 | 0.878 | 0.00596 | -0.127 | 147.348
2.5 | 0.944 | 0.00641 | -0.128 | 147.195
3 | 1.009 | 0.00696 | -0.128 | 144.852
3.5 | 1.072 | 0.00765 | -0.129 | 140.032
4 | 1.131 | 0.00886 | -0.129 | 127.599
4.5 | 1.186 | 0.01018 | -0.129 | 116.514
5 | 1.235 | 0.01074 | -0.13 | 115.019
5.5 | 1.275 | 0.01073 | -0.13 | 118.857
6 | 1.297 | 0.01138 | -0.131 | 113.949
6.5 | 1.283 | 0.01426 | -0.131 | 89.957
7 | 1.184 | 0.0159 | -0.131 | 74.461
7.5 | 0.645 | 0.05249 | -0.065 | 12.282
8 | 0.82 | 0.01845 | -0.13 | 44.439
8.5 | 0.697 | 0.0605 | -0.064 | 11.514
9 | 0.88 | 0.01971 | -0.13 | 44.653
9.5 | 0.904 | 0.02198 | -0.129 | 41.131
10 | 0.782 | 0.06855 | -0.076 | 11.4
10.5 | 0.962 | 0.02365 | -0.129 | 40.688
11 | 0.979 | 0.02772 | -0.127 | 35.308
11.5 | 0.863 | 0.07904 | -0.08 | 10.919
12 | 0.889 | 0.08643 | -0.08 | 10.287
12.5 | 0.911 | 0.08602 | -0.076 | 10.593
13 | 0.936 | 0.09548 | -0.075 | 9.804
13.5 | 0.975 | 0.09502 | -0.087 | 10.264
14 | 0.986 | 0.10315 | -0.074 | 9.561
14.5 | 1.015 | 0.10773 | -0.078 | 9.42
15 | 1.051 | 0.10966 | -0.087 | 9.585
15.5 | 1.074 | 0.11994 | -0.085 | 8.955
16 | 1.093 | 0.11814 | -0.081 | 9.252
16.5 | 1.136 | 0.11589 | -0.092 | 9.801
17 | 1.193 | 0.10432 | -0.104 | 11.434
17.5 | 1.171 | 0.12759 | -0.083 | 9.174
18 | 1.203 | 0.13173 | -0.088 | 9.135
18.5 | 1.269 | 0.11431 | -0.104 | 11.104
19 | 1.314 | 0.10961 | -0.109 | 11.986
19.5 | 1.296 | 0.14581 | -0.096 | 8.89
20 | 1.303 | 0.15209 | -0.089 | 8.569

## 49. Re 8M Mach 0.00 (1)
BIGFOIL.COM POLAR EXPORT
NACA63-512
NACA63-512 |  |  |  | Cl Max: | 1.397 | at alpha= | 10 | deg
JavaFoil+Calcfoil stall+Eppler ext transition |  |  |  | L/D Max: | 141.529 | at alpha= | 3 | deg
Re: | 8000000 |  |  | Cd Min: | 0.00527 | at alpha= | -1.5 | deg
Mach: | 0 |  |  | Cl=0 at alpha= | -4.4153 | deg
|  |  |  | @ Cl=0.1, Cd= | 0.0060875
|  |  |  | @ Cl=0.4, Cd= | 0.0052873
|  |  |  | @ Cl=0.6, Cd= | 0.0055277
alpha (deg) | Cl | Cd | Cm | Cl/Cd
-17 | -0.541 | 0.12714 | -0.044 | -4.252
-16.5 | -0.556 | 0.11801 | -0.046 | -4.714
-16 | -0.571 | 0.11091 | -0.048 | -5.144
-15.5 | -0.582 | 0.10468 | -0.049 | -5.562
-15 | -0.593 | 0.09679 | -0.052 | -6.125
-14.5 | -0.6 | 0.09061 | -0.053 | -6.627
-14 | -0.605 | 0.08396 | -0.056 | -7.21
-13.5 | -0.608 | 0.0764 | -0.059 | -7.965
-13 | -0.621 | 0.05816 | -0.07 | -10.68
-12.5 | -0.672 | 0.02176 | -0.087 | -30.861
-12 | -0.673 | 0.0146 | -0.091 | -46.114
-11.5 | -0.658 | 0.0124 | -0.093 | -53.047
-11 | -0.635 | 0.01116 | -0.094 | -56.883
-10.5 | -0.607 | 0.00988 | -0.096 | -61.396
-10 | -0.574 | 0.00907 | -0.097 | -63.224
-9.5 | -0.537 | 0.00844 | -0.098 | -63.659
-9 | -0.496 | 0.00793 | -0.099 | -62.483
-8.5 | -0.449 | 0.00759 | -0.1 | -59.132
-8 | -0.4 | 0.00733 | -0.101 | -54.563
-7.5 | -0.348 | 0.00715 | -0.101 | -48.689
-7 | -0.295 | 0.00692 | -0.102 | -42.638
-6.5 | -0.24 | 0.00674 | -0.102 | -35.623
-6 | -0.184 | 0.00656 | -0.103 | -28.056
-5.5 | -0.127 | 0.00643 | -0.103 | -19.739
-5 | -0.069 | 0.00632 | -0.104 | -10.882
-4.5 | -0.01 | 0.00626 | -0.104 | -1.605
-4 | 0.049 | 0.00613 | -0.105 | 8.023
-3.5 | 0.109 | 0.00608 | -0.105 | 17.886
-3 | 0.168 | 0.00602 | -0.106 | 27.959
-2.5 | 0.228 | 0.00546 | -0.106 | 41.796
-2 | 0.288 | 0.00532 | -0.107 | 54.184
-1.5 | 0.348 | 0.00527 | -0.107 | 65.972
-1 | 0.408 | 0.00529 | -0.108 | 77.002
-0.5 | 0.467 | 0.00536 | -0.108 | 87.197
0 | 0.527 | 0.00541 | -0.109 | 97.386
0.5 | 0.587 | 0.00553 | -0.109 | 106.118
1 | 0.644 | 0.00552 | -0.109 | 116.678
1.5 | 0.703 | 0.00568 | -0.11 | 123.791
2 | 0.762 | 0.0059 | -0.11 | 129.17
2.5 | 0.82 | 0.0063 | -0.111 | 130.254
3 | 0.878 | 0.0062 | -0.111 | 141.529
3.5 | 0.934 | 0.00661 | -0.111 | 141.179
4 | 0.989 | 0.00727 | -0.112 | 135.908
4.5 | 1.042 | 0.00836 | -0.112 | 124.635
5 | 1.095 | 0.00872 | -0.113 | 125.548
5.5 | 1.145 | 0.00901 | -0.113 | 127.028
6 | 1.192 | 0.00934 | -0.113 | 127.66
6.5 | 1.235 | 0.00976 | -0.114 | 126.573
7 | 1.274 | 0.01018 | -0.114 | 125.128
7.5 | 1.309 | 0.0105 | -0.114 | 124.603
8 | 1.339 | 0.01101 | -0.115 | 121.596
8.5 | 1.364 | 0.01072 | -0.115 | 127.206
9 | 1.383 | 0.01121 | -0.115 | 123.437
9.5 | 1.396 | 0.01174 | -0.115 | 118.965
10 | 1.397 | 0.0144 | -0.116 | 96.988
10.5 | 1.39 | 0.0152 | -0.116 | 91.423
11 | 1.374 | 0.01607 | -0.116 | 85.493
11.5 | 1.351 | 0.01695 | -0.115 | 79.721
12 | 1.32 | 0.01813 | -0.115 | 72.852
12.5 | 1.285 | 0.01935 | -0.115 | 66.41
13 | 1.243 | 0.021 | -0.114 | 59.185
13.5 | 1.197 | 0.02298 | -0.113 | 52.102
14 | 1.148 | 0.02542 | -0.113 | 45.166
14.5 | 1.09 | 0.03034 | -0.111 | 35.912
15 | 1.033 | 0.03559 | -0.109 | 29.03

## 50. Re 8M Mach 0.10 (1)
BIGFOIL.COM POLAR EXPORT
NACA63-512
NACA63-512 |  |  |  | Cl Max: | 1.393 | at alpha= | 9.5 | deg
JavaFoil+Calcfoil stall+Eppler ext transition |  |  |  | L/D Max: | 141.705 | at alpha= | 3 | deg
Re: | 8000000 |  |  | Cd Min: | 0.00525 | at alpha= | -1.5 | deg
Mach: | 0.1 |  |  | Cl=0 at alpha= | -4.4153 | deg
|  |  |  | @ Cl=0.1, Cd= | 0.006129
|  |  |  | @ Cl=0.4, Cd= | 0.0052833
|  |  |  | @ Cl=0.6, Cd= | 0.0054375
alpha (deg) | Cl | Cd | Cm | Cl/Cd
-17 | -0.505 | 0.12977 | -0.044 | -3.895
-16.5 | -0.524 | 0.12095 | -0.045 | -4.332
-16 | -0.541 | 0.11456 | -0.046 | -4.725
-15.5 | -0.557 | 0.10663 | -0.048 | -5.223
-15 | -0.57 | 0.09896 | -0.05 | -5.763
-14.5 | -0.581 | 0.09257 | -0.052 | -6.275
-14 | -0.588 | 0.08658 | -0.054 | -6.795
-13.5 | -0.594 | 0.07946 | -0.057 | -7.47
-13 | -0.597 | 0.07019 | -0.062 | -8.51
-12.5 | -0.647 | 0.02947 | -0.084 | -21.942
-12 | -0.662 | 0.01602 | -0.091 | -41.341
-11.5 | -0.651 | 0.01309 | -0.093 | -49.728
-11 | -0.63 | 0.01161 | -0.094 | -54.279
-10.5 | -0.604 | 0.01013 | -0.096 | -59.648
-10 | -0.572 | 0.00921 | -0.097 | -62.121
-9.5 | -0.537 | 0.00853 | -0.099 | -62.924
-9 | -0.496 | 0.00783 | -0.1 | -63.333
-8.5 | -0.45 | 0.00768 | -0.1 | -58.602
-8 | -0.401 | 0.00743 | -0.101 | -53.965
-7.5 | -0.349 | 0.00714 | -0.102 | -48.933
-7 | -0.296 | 0.00701 | -0.102 | -42.243
-6.5 | -0.241 | 0.00672 | -0.103 | -35.888
-6 | -0.185 | 0.0066 | -0.103 | -28.021
-5.5 | -0.127 | 0.00647 | -0.104 | -19.707
-5 | -0.069 | 0.00636 | -0.104 | -10.865
-4.5 | -0.01 | 0.00624 | -0.105 | -1.618
-4 | 0.049 | 0.00618 | -0.105 | 7.997
-3.5 | 0.109 | 0.00612 | -0.106 | 17.847
-3 | 0.169 | 0.006 | -0.106 | 28.18
-2.5 | 0.229 | 0.0055 | -0.107 | 41.712
-2 | 0.29 | 0.0053 | -0.107 | 54.659
-1.5 | 0.35 | 0.00525 | -0.108 | 66.616
-1 | 0.41 | 0.00529 | -0.108 | 77.43
-0.5 | 0.469 | 0.00535 | -0.109 | 87.761
0 | 0.53 | 0.00542 | -0.109 | 97.686
0.5 | 0.59 | 0.00542 | -0.11 | 108.731
1 | 0.647 | 0.00552 | -0.11 | 117.278
1.5 | 0.707 | 0.00568 | -0.11 | 124.434
2 | 0.766 | 0.00591 | -0.111 | 129.659
2.5 | 0.824 | 0.00632 | -0.111 | 130.523
3 | 0.881 | 0.00622 | -0.112 | 141.705
3.5 | 0.938 | 0.00665 | -0.112 | 141.088
4 | 0.993 | 0.00734 | -0.112 | 135.393
4.5 | 1.047 | 0.00841 | -0.113 | 124.518
5 | 1.1 | 0.00877 | -0.113 | 125.352
5.5 | 1.15 | 0.00907 | -0.113 | 126.778
6 | 1.197 | 0.00944 | -0.114 | 126.774
6.5 | 1.239 | 0.00985 | -0.114 | 125.85
7 | 1.278 | 0.01019 | -0.114 | 125.345
7.5 | 1.312 | 0.01059 | -0.115 | 123.826
8 | 1.341 | 0.01111 | -0.115 | 120.685
8.5 | 1.365 | 0.01082 | -0.115 | 126.102
9 | 1.382 | 0.01131 | -0.116 | 122.16
9.5 | 1.393 | 0.01187 | -0.116 | 117.384
10 | 1.39 | 0.01461 | -0.116 | 95.165
10.5 | 1.379 | 0.01542 | -0.116 | 89.385
11 | 1.358 | 0.01633 | -0.116 | 83.199
11.5 | 1.33 | 0.01733 | -0.116 | 76.729
12 | 1.294 | 0.01857 | -0.115 | 69.692
12.5 | 1.252 | 0.02006 | -0.115 | 62.398
13 | 1.204 | 0.02179 | -0.114 | 55.248
13.5 | 1.152 | 0.02413 | -0.113 | 47.727
14 | 1.092 | 0.02796 | -0.112 | 39.066
14.5 | 1.025 | 0.03474 | -0.109 | 29.493

## 51. Re 8M Mach 0.25 (1)
BIGFOIL.COM POLAR EXPORT
NACA63-512
NACA63-512 |  |  |  | Cl Max: | 1.362 | at alpha= | 9 | deg
JavaFoil+Calcfoil stall+Eppler ext transition |  |  |  | L/D Max: | 142.101 | at alpha= | 3 | deg
Re: | 8000000 |  |  | Cd Min: | 0.0053 | at alpha= | -0.5 | deg
Mach: | 0.25 |  |  | Cl=0 at alpha= | -4.418 | deg
|  |  |  | @ Cl=0.1, Cd= | 0.0061598
|  |  |  | @ Cl=0.4, Cd= | 0.0053432
|  |  |  | @ Cl=0.6, Cd= | 0.10478
alpha (deg) | Cl | Cd | Cm | Cl/Cd
-16 | -0.274 | 0.12999 | -0.044 | -2.106
-15.5 | -0.326 | 0.12155 | -0.045 | -2.683
-15 | -0.373 | 0.11337 | -0.045 | -3.29
-14.5 | -0.415 | 0.10312 | -0.047 | -4.023
-14 | -0.451 | 0.09657 | -0.048 | -4.668
-13.5 | -0.48 | 0.08978 | -0.048 | -5.352
-13 | -0.503 | 0.08439 | -0.05 | -5.965
-12.5 | -0.52 | 0.07675 | -0.054 | -6.778
-12 | -0.525 | 0.07017 | -0.058 | -7.479
-11.5 | -0.526 | 0.06121 | -0.064 | -8.6
-11 | -0.58 | 0.0189 | -0.092 | -30.707
-10.5 | -0.574 | 0.01332 | -0.096 | -43.061
-10 | -0.558 | 0.01014 | -0.099 | -54.999
-9.5 | -0.527 | 0.0094 | -0.1 | -56.096
-9 | -0.493 | 0.00858 | -0.102 | -57.44
-8.5 | -0.452 | 0.00766 | -0.103 | -59.012
-8 | -0.406 | 0.00765 | -0.104 | -53.03
-7.5 | -0.355 | 0.00738 | -0.104 | -48.139
-7 | -0.302 | 0.00712 | -0.105 | -42.399
-6.5 | -0.246 | 0.00694 | -0.106 | -35.489
-6 | -0.189 | 0.00673 | -0.106 | -28.118
-5.5 | -0.131 | 0.00653 | -0.107 | -19.998
-5 | -0.071 | 0.00641 | -0.107 | -11.049
-4.5 | -0.01 | 0.00632 | -0.108 | -1.639
-4 | 0.051 | 0.0062 | -0.108 | 8.188
-3.5 | 0.112 | 0.00615 | -0.109 | 18.246
-3 | 0.174 | 0.00607 | -0.109 | 28.645
-2.5 | 0.235 | 0.00551 | -0.11 | 42.739
-2 | 0.298 | 0.00539 | -0.11 | 55.284
-1.5 | 0.359 | 0.00533 | -0.111 | 67.436
-1 | 0.421 | 0.00535 | -0.111 | 78.605
-0.5 | 0.482 | 0.0053 | -0.112 | 91.081
0 | 0.544 | 0.00535 | -0.112 | 101.698
0.5 | 0.606 | 0.00549 | -0.113 | 110.387
1 | 0.665 | 0.0056 | -0.113 | 118.853
1.5 | 0.726 | 0.00578 | -0.114 | 125.733
2 | 0.787 | 0.006 | -0.114 | 131.211
2.5 | 0.847 | 0.00602 | -0.114 | 140.668
3 | 0.905 | 0.00637 | -0.115 | 142.101
3.5 | 0.963 | 0.00681 | -0.115 | 141.386
4 | 1.019 | 0.0076 | -0.115 | 134.06
4.5 | 1.074 | 0.00865 | -0.116 | 124.171
5 | 1.127 | 0.00904 | -0.116 | 124.698
5.5 | 1.177 | 0.00939 | -0.117 | 125.272
6 | 1.223 | 0.0098 | -0.117 | 124.821
6.5 | 1.263 | 0.01025 | -0.117 | 123.141
7 | 1.297 | 0.01078 | -0.118 | 120.381
7.5 | 1.326 | 0.01119 | -0.118 | 118.462
8 | 1.346 | 0.01091 | -0.118 | 123.325
8.5 | 1.358 | 0.01145 | -0.119 | 118.598
9 | 1.362 | 0.01427 | -0.119 | 95.471
9.5 | 1.353 | 0.01505 | -0.119 | 89.902
10 | 1.323 | 0.01609 | -0.119 | 82.249
10.5 | 1.279 | 0.01719 | -0.119 | 74.373
11 | 1.219 | 0.01861 | -0.118 | 65.518
11.5 | 1.147 | 0.0203 | -0.117 | 56.505
12 | 1.059 | 0.02315 | -0.116 | 45.754
12.5 | 0.857 | 0.06489 | -0.09 | 13.208
13 | 0.749 | 0.0866 | -0.073 | 8.645
13.5 | 0.66 | 0.09762 | -0.065 | 6.757
14 | 0.572 | 0.10478 | -0.063 | 5.455

## 52. Re 8M Mach 0.50 (1)
BIGFOIL.COM POLAR EXPORT
NACA63-512
NACA63-512 |  |  |  | Cl Max: | 1.332 | at alpha= | 19 | deg
JavaFoil+Calcfoil stall+Eppler ext transition |  |  |  | L/D Max: | 145.985 | at alpha= | 2 | deg
Re: | 8000000 |  |  | Cd Min: | 0.00537 | at alpha= | -1.5 | deg
Mach: | 0.5 |  |  | Cl=0 at alpha= | -4.4179 | deg
|  |  |  | @ Cl=0.1, Cd= | 0.006469
|  |  |  | @ Cl=0.4, Cd= | 0.0053735
|  |  |  | @ Cl=0.6, Cd= | 0.0056133
alpha (deg) | Cl | Cd | Cm | Cl/Cd
-20 | -0.855 | 0.15814 | -0.059 | -5.409
-19.5 | -0.83 | 0.14662 | -0.061 | -5.661
-19 | -0.801 | 0.13946 | -0.059 | -5.743
-18.5 | -0.772 | 0.13571 | -0.058 | -5.689
-18 | -0.744 | 0.1325 | -0.057 | -5.618
-17.5 | -0.717 | 0.12821 | -0.058 | -5.596
-17 | -0.692 | 0.12389 | -0.06 | -5.585
-16.5 | -0.663 | 0.12074 | -0.058 | -5.495
-16 | -0.636 | 0.1123 | -0.058 | -5.664
-15.5 | -0.609 | 0.10602 | -0.059 | -5.747
-15 | -0.583 | 0.09805 | -0.06 | -5.944
-14.5 | -0.553 | 0.1084 | -0.057 | -5.102
-14 | -0.526 | 0.09925 | -0.057 | -5.298
-13.5 | -0.499 | 0.08966 | -0.058 | -5.567
-13 | -0.473 | 0.08216 | -0.061 | -5.756
-12.5 | -0.448 | 0.07411 | -0.066 | -6.049
-12 | -0.428 | 0.06128 | -0.076 | -6.988
-11.5 | -0.388 | 0.08203 | -0.054 | -4.732
-11 | -0.361 | 0.07219 | -0.056 | -5.005
-10.5 | -0.335 | 0.06474 | -0.059 | -5.169
-10 | -0.31 | 0.05744 | -0.068 | -5.392
-9.5 | -0.323 | 0.01631 | -0.106 | -19.825
-9 | -0.251 | 0.05942 | -0.053 | -4.226
-8.5 | -0.224 | 0.05485 | -0.055 | -4.083
-8 | -0.233 | 0.01202 | -0.11 | -19.35
-7.5 | -0.326 | 0.00963 | -0.114 | -33.813
-7 | -0.304 | 0.00862 | -0.116 | -35.26
-6.5 | -0.26 | 0.008 | -0.117 | -32.518
-6 | -0.205 | 0.00721 | -0.118 | -28.365
-5.5 | -0.143 | 0.00709 | -0.119 | -20.167
-5 | -0.078 | 0.00684 | -0.12 | -11.437
-4.5 | -0.011 | 0.0067 | -0.12 | -1.714
-4 | 0.056 | 0.00652 | -0.121 | 8.658
-3.5 | 0.125 | 0.00644 | -0.122 | 19.409
-3 | 0.194 | 0.00634 | -0.122 | 30.581
-2.5 | 0.263 | 0.00566 | -0.123 | 46.483
-2 | 0.333 | 0.00549 | -0.123 | 60.649
-1.5 | 0.402 | 0.00537 | -0.124 | 74.813
-1 | 0.47 | 0.00543 | -0.124 | 86.638
-0.5 | 0.539 | 0.0055 | -0.125 | 97.969
0 | 0.609 | 0.00563 | -0.125 | 108.083
0.5 | 0.677 | 0.00577 | -0.126 | 117.449
1 | 0.743 | 0.00594 | -0.126 | 125.108
1.5 | 0.81 | 0.00572 | -0.127 | 141.57
2 | 0.878 | 0.00601 | -0.127 | 145.985
2.5 | 0.944 | 0.00654 | -0.128 | 144.434
3 | 1.009 | 0.00702 | -0.128 | 143.766
3.5 | 1.072 | 0.00787 | -0.129 | 136.222
4 | 1.131 | 0.00941 | -0.129 | 120.199
4.5 | 1.186 | 0.00996 | -0.129 | 119.094
5 | 1.235 | 0.01051 | -0.13 | 117.452
5.5 | 1.275 | 0.01049 | -0.13 | 121.532
6 | 1.298 | 0.01112 | -0.131 | 116.659
6.5 | 1.283 | 0.01197 | -0.131 | 107.231
7 | 1.185 | 0.01549 | -0.131 | 76.503
7.5 | 0.646 | 0.05151 | -0.069 | 12.545
8 | 0.821 | 0.01798 | -0.131 | 45.669
8.5 | 0.697 | 0.05943 | -0.066 | 11.736
9 | 0.882 | 0.01919 | -0.131 | 45.947
9.5 | 0.906 | 0.02131 | -0.13 | 42.51
10 | 0.789 | 0.06473 | -0.084 | 12.191
10.5 | 0.965 | 0.02291 | -0.13 | 42.101
11 | 0.983 | 0.02643 | -0.128 | 37.208
11.5 | 0.878 | 0.07193 | -0.091 | 12.204
12 | 0.892 | 0.08451 | -0.083 | 10.557
12.5 | 0.953 | 0.06777 | -0.102 | 14.06
13 | 0.94 | 0.09308 | -0.08 | 10.102
13.5 | 0.991 | 0.08603 | -0.096 | 11.518
14 | 0.986 | 0.10018 | -0.074 | 9.845
14.5 | 1.017 | 0.1068 | -0.08 | 9.523
15 | 1.06 | 0.1039 | -0.092 | 10.198
15.5 | 1.079 | 0.11601 | -0.088 | 9.297
16 | 1.095 | 0.11563 | -0.082 | 9.472
16.5 | 1.157 | 0.10267 | -0.101 | 11.271
17 | 1.217 | 0.09071 | -0.11 | 13.412
17.5 | 1.171 | 0.12761 | -0.083 | 9.174
18 | 1.215 | 0.12367 | -0.094 | 9.827
18.5 | 1.304 | 0.0936 | -0.112 | 13.929
19 | 1.332 | 0.09774 | -0.113 | 13.632
19.5 | 1.301 | 0.14063 | -0.098 | 9.252
20 | 1.313 | 0.15638 | -0.093 | 8.399

## 53. Re 10M Mach 0.00 (1)
BIGFOIL.COM POLAR EXPORT
NACA63-512
NACA63-512 |  |  |  | Cl Max: | 1.398 | at alpha= | 10 | deg
JavaFoil+Calcfoil stall+Eppler ext transition |  |  |  | L/D Max: | 138.661 | at alpha= | 3 | deg
Re: | 10000000 |  |  | Cd Min: | 0.00526 | at alpha= | -1 | deg
Mach: | 0 |  |  | Cl=0 at alpha= | -4.4153 | deg
|  |  |  | @ Cl=0.1, Cd= | 0.0059905
|  |  |  | @ Cl=0.4, Cd= | 0.0052653
|  |  |  | @ Cl=0.6, Cd= | 0.00552
alpha (deg) | Cl | Cd | Cm | Cl/Cd
-17.5 | -0.525 | 0.13117 | -0.045 | -4.002
-17 | -0.541 | 0.12695 | -0.045 | -4.259
-16.5 | -0.557 | 0.11792 | -0.047 | -4.719
-16 | -0.57 | 0.11001 | -0.048 | -5.185
-15.5 | -0.582 | 0.10438 | -0.049 | -5.58
-15 | -0.595 | 0.09314 | -0.054 | -6.392
-14.5 | -0.604 | 0.08606 | -0.057 | -7.019
-14 | -0.61 | 0.07845 | -0.06 | -7.782
-13.5 | -0.623 | 0.06307 | -0.068 | -9.878
-13 | -0.662 | 0.03125 | -0.082 | -21.2
-12.5 | -0.679 | 0.01867 | -0.088 | -36.386
-12 | -0.678 | 0.01313 | -0.092 | -51.662
-11.5 | -0.661 | 0.01152 | -0.093 | -57.383
-11 | -0.639 | 0.01017 | -0.095 | -62.864
-10.5 | -0.61 | 0.0093 | -0.096 | -65.573
-10 | -0.576 | 0.00868 | -0.097 | -66.338
-9.5 | -0.539 | 0.0079 | -0.099 | -68.267
-9 | -0.496 | 0.00771 | -0.099 | -64.318
-8.5 | -0.449 | 0.00746 | -0.1 | -60.155
-8 | -0.4 | 0.0072 | -0.101 | -55.539
-7.5 | -0.348 | 0.00692 | -0.101 | -50.34
-7 | -0.295 | 0.00678 | -0.102 | -43.517
-6.5 | -0.24 | 0.00655 | -0.102 | -36.667
-6 | -0.184 | 0.00643 | -0.103 | -28.647
-5.5 | -0.127 | 0.0063 | -0.103 | -20.145
-5 | -0.069 | 0.00618 | -0.104 | -11.137
-4.5 | -0.01 | 0.00611 | -0.104 | -1.643
-4 | 0.049 | 0.00605 | -0.105 | 8.13
-3.5 | 0.109 | 0.00598 | -0.105 | 18.185
-3 | 0.168 | 0.0059 | -0.106 | 28.512
-2.5 | 0.228 | 0.00553 | -0.106 | 41.269
-2 | 0.288 | 0.00541 | -0.107 | 53.248
-1.5 | 0.348 | 0.0053 | -0.107 | 65.663
-1 | 0.408 | 0.00526 | -0.108 | 77.42
-0.5 | 0.467 | 0.00533 | -0.108 | 87.631
0 | 0.527 | 0.00543 | -0.109 | 97.149
0.5 | 0.587 | 0.00552 | -0.109 | 106.326
1 | 0.644 | 0.00552 | -0.11 | 116.754
1.5 | 0.703 | 0.00575 | -0.11 | 122.303
2 | 0.762 | 0.00611 | -0.11 | 124.781
2.5 | 0.82 | 0.00643 | -0.111 | 127.515
3 | 0.878 | 0.00633 | -0.111 | 138.661
3.5 | 0.934 | 0.00681 | -0.111 | 137.095
4 | 0.989 | 0.00737 | -0.112 | 134.154
4.5 | 1.042 | 0.00812 | -0.112 | 128.362
5 | 1.095 | 0.00847 | -0.113 | 129.275
5.5 | 1.145 | 0.00875 | -0.113 | 130.89
6 | 1.192 | 0.00906 | -0.113 | 131.551
6.5 | 1.235 | 0.00946 | -0.114 | 130.525
7 | 1.274 | 0.00983 | -0.114 | 129.599
7.5 | 1.309 | 0.01015 | -0.114 | 128.905
8 | 1.339 | 0.01064 | -0.115 | 125.844
8.5 | 1.364 | 0.01109 | -0.115 | 123.003
9 | 1.384 | 0.01079 | -0.115 | 128.284
9.5 | 1.397 | 0.01128 | -0.115 | 123.84
10 | 1.398 | 0.01186 | -0.116 | 117.877
10.5 | 1.391 | 0.01462 | -0.116 | 95.138
11 | 1.376 | 0.01541 | -0.116 | 89.286
11.5 | 1.354 | 0.01624 | -0.116 | 83.357
12 | 1.324 | 0.01733 | -0.115 | 76.396
12.5 | 1.288 | 0.01854 | -0.115 | 69.463
13 | 1.247 | 0.01993 | -0.115 | 62.586
13.5 | 1.202 | 0.0217 | -0.114 | 55.404
14 | 1.151 | 0.02432 | -0.113 | 47.346
14.5 | 1.097 | 0.02779 | -0.112 | 39.479
15 | 1.039 | 0.03308 | -0.11 | 31.418

## 54. Re 10M Mach 0.10 (1)
BIGFOIL.COM POLAR EXPORT
NACA63-512
NACA63-512 |  |  |  | Cl Max: | 1.393 | at alpha= | 9.5 | deg
JavaFoil+Calcfoil stall+Eppler ext transition |  |  |  | L/D Max: | 139.13 | at alpha= | 3 | deg
Re: | 10000000 |  |  | Cd Min: | 0.00529 | at alpha= | -1 | deg
Mach: | 0.1 |  |  | Cl=0 at alpha= | -4.4153 | deg
|  |  |  | @ Cl=0.1, Cd= | 0.0059705
|  |  |  | @ Cl=0.4, Cd= | 0.0052967
|  |  |  | @ Cl=0.6, Cd= | 0.0055483
alpha (deg) | Cl | Cd | Cm | Cl/Cd
-17 | -0.506 | 0.12945 | -0.044 | -3.905
-16.5 | -0.524 | 0.12157 | -0.045 | -4.312
-16 | -0.541 | 0.11333 | -0.047 | -4.777
-15.5 | -0.557 | 0.1059 | -0.048 | -5.258
-15 | -0.572 | 0.09608 | -0.053 | -5.954
-14.5 | -0.583 | 0.08933 | -0.055 | -6.529
-14 | -0.592 | 0.0822 | -0.058 | -7.202
-13.5 | -0.599 | 0.0734 | -0.062 | -8.165
-13 | -0.619 | 0.05264 | -0.073 | -11.752
-12.5 | -0.661 | 0.02271 | -0.087 | -29.103
-12 | -0.669 | 0.01404 | -0.092 | -47.642
-11.5 | -0.655 | 0.01206 | -0.093 | -54.266
-11 | -0.635 | 0.01046 | -0.095 | -60.706
-10.5 | -0.607 | 0.00948 | -0.096 | -64.008
-10 | -0.574 | 0.00881 | -0.098 | -65.177
-9.5 | -0.538 | 0.00822 | -0.099 | -65.489
-9 | -0.496 | 0.00778 | -0.1 | -63.792
-8.5 | -0.45 | 0.00745 | -0.101 | -60.417
-8 | -0.401 | 0.0072 | -0.101 | -55.703
-7.5 | -0.35 | 0.00701 | -0.102 | -49.855
-7 | -0.296 | 0.00676 | -0.102 | -43.795
-6.5 | -0.241 | 0.00659 | -0.103 | -36.627
-6 | -0.185 | 0.00646 | -0.103 | -28.622
-5.5 | -0.127 | 0.00634 | -0.104 | -20.116
-5 | -0.069 | 0.00622 | -0.104 | -11.12
-4.5 | -0.01 | 0.00615 | -0.105 | -1.64
-4 | 0.049 | 0.00603 | -0.105 | 8.196
-3.5 | 0.109 | 0.00596 | -0.106 | 18.336
-3 | 0.169 | 0.00589 | -0.106 | 28.735
-2.5 | 0.229 | 0.00553 | -0.107 | 41.431
-2 | 0.29 | 0.0054 | -0.107 | 53.611
-1.5 | 0.35 | 0.00533 | -0.108 | 65.619
-1 | 0.41 | 0.00529 | -0.108 | 77.429
-0.5 | 0.469 | 0.00535 | -0.109 | 87.778
0 | 0.53 | 0.00543 | -0.109 | 97.634
0.5 | 0.59 | 0.00555 | -0.11 | 106.307
1 | 0.647 | 0.00554 | -0.11 | 116.787
1.5 | 0.707 | 0.00575 | -0.11 | 122.911
2 | 0.766 | 0.00614 | -0.111 | 124.857
2.5 | 0.824 | 0.00645 | -0.111 | 127.911
3 | 0.882 | 0.00634 | -0.112 | 139.13
3.5 | 0.938 | 0.00682 | -0.112 | 137.665
4 | 0.993 | 0.00741 | -0.112 | 133.988
4.5 | 1.047 | 0.00816 | -0.113 | 128.4
5 | 1.1 | 0.00852 | -0.113 | 129.081
5.5 | 1.15 | 0.0088 | -0.113 | 130.62
6 | 1.197 | 0.00913 | -0.114 | 131.125
6.5 | 1.239 | 0.00953 | -0.114 | 130.034
7 | 1.278 | 0.00986 | -0.114 | 129.576
7.5 | 1.312 | 0.0103 | -0.115 | 127.332
8 | 1.341 | 0.01071 | -0.115 | 125.242
8.5 | 1.365 | 0.01043 | -0.115 | 130.908
9 | 1.382 | 0.01092 | -0.116 | 126.636
9.5 | 1.393 | 0.0114 | -0.116 | 122.261
10 | 1.391 | 0.012 | -0.116 | 115.929
10.5 | 1.38 | 0.01484 | -0.116 | 92.992
11 | 1.361 | 0.01566 | -0.116 | 86.879
11.5 | 1.333 | 0.0166 | -0.116 | 80.326
12 | 1.298 | 0.01773 | -0.116 | 73.167
12.5 | 1.256 | 0.01908 | -0.115 | 65.816
13 | 1.208 | 0.02069 | -0.115 | 58.394
13.5 | 1.157 | 0.02268 | -0.114 | 51.004
14 | 1.099 | 0.02588 | -0.113 | 42.456
14.5 | 1.036 | 0.03088 | -0.111 | 33.542

## 55. Re 10M Mach 0.25 (1)
BIGFOIL.COM POLAR EXPORT
NACA63-512
NACA63-512 |  |  |  | Cl Max: | 1.362 | at alpha= | 9 | deg
JavaFoil+Calcfoil stall+Eppler ext transition |  |  |  | L/D Max: | 139.407 | at alpha= | 3 | deg
Re: | 10000000 |  |  | Cd Min: | 0.00532 | at alpha= | -1 | deg
Mach: | 0.25 |  |  | Cl=0 at alpha= | -4.418 | deg
|  |  |  | @ Cl=0.1, Cd= | 0.0060056
|  |  |  | @ Cl=0.4, Cd= | 0.0053336
|  |  |  | @ Cl=0.6, Cd= | 0.10278
alpha (deg) | Cl | Cd | Cm | Cl/Cd
-16 | -0.274 | 0.12903 | -0.044 | -2.122
-15.5 | -0.326 | 0.12036 | -0.045 | -2.711
-15 | -0.373 | 0.11297 | -0.046 | -3.303
-14.5 | -0.415 | 0.10361 | -0.047 | -4.004
-14 | -0.451 | 0.09597 | -0.048 | -4.7
-13.5 | -0.481 | 0.08767 | -0.051 | -5.49
-13 | -0.504 | 0.08214 | -0.052 | -6.14
-12.5 | -0.522 | 0.07448 | -0.057 | -7.008
-12 | -0.527 | 0.0674 | -0.061 | -7.825
-11.5 | -0.546 | 0.046 | -0.076 | -11.86
-11 | -0.588 | 0.01595 | -0.094 | -36.885
-10.5 | -0.582 | 0.0112 | -0.098 | -51.972
-10 | -0.56 | 0.00961 | -0.099 | -58.306
-9.5 | -0.529 | 0.00898 | -0.101 | -58.95
-9 | -0.495 | 0.00828 | -0.102 | -59.753
-8.5 | -0.453 | 0.00762 | -0.103 | -59.442
-8 | -0.406 | 0.00751 | -0.104 | -54.01
-7.5 | -0.355 | 0.00723 | -0.104 | -49.139
-7 | -0.302 | 0.00698 | -0.105 | -43.243
-6.5 | -0.246 | 0.0067 | -0.106 | -36.763
-6 | -0.189 | 0.00658 | -0.106 | -28.753
-5.5 | -0.131 | 0.00639 | -0.107 | -20.433
-5 | -0.071 | 0.00626 | -0.107 | -11.318
-4.5 | -0.01 | 0.00617 | -0.108 | -1.679
-4 | 0.051 | 0.00611 | -0.108 | 8.306
-3.5 | 0.112 | 0.00598 | -0.109 | 18.77
-3 | 0.174 | 0.00595 | -0.109 | 29.218
-2.5 | 0.235 | 0.0056 | -0.11 | 42.061
-2 | 0.298 | 0.00547 | -0.11 | 54.462
-1.5 | 0.359 | 0.00536 | -0.111 | 67.078
-1 | 0.421 | 0.00532 | -0.111 | 79.056
-0.5 | 0.482 | 0.00539 | -0.112 | 89.581
0 | 0.544 | 0.00535 | -0.112 | 101.758
0.5 | 0.606 | 0.00546 | -0.113 | 111.037
1 | 0.665 | 0.00559 | -0.113 | 118.938
1.5 | 0.726 | 0.00584 | -0.114 | 124.418
2 | 0.787 | 0.00623 | -0.114 | 126.291
2.5 | 0.847 | 0.00656 | -0.114 | 129.097
3 | 0.905 | 0.00649 | -0.115 | 139.407
3.5 | 0.963 | 0.00704 | -0.115 | 136.764
4 | 1.019 | 0.00761 | -0.115 | 133.968
4.5 | 1.074 | 0.00842 | -0.116 | 127.61
5 | 1.127 | 0.00877 | -0.116 | 128.511
5.5 | 1.177 | 0.00909 | -0.117 | 129.463
6 | 1.223 | 0.00946 | -0.117 | 129.226
6.5 | 1.263 | 0.00992 | -0.117 | 127.352
7 | 1.298 | 0.01039 | -0.118 | 124.896
7.5 | 1.326 | 0.0108 | -0.118 | 122.759
8 | 1.346 | 0.01052 | -0.118 | 127.994
8.5 | 1.359 | 0.01111 | -0.119 | 122.277
9 | 1.362 | 0.01178 | -0.119 | 115.641
9.5 | 1.355 | 0.01455 | -0.119 | 93.116
10 | 1.325 | 0.01546 | -0.119 | 85.733
10.5 | 1.282 | 0.01648 | -0.119 | 77.767
11 | 1.222 | 0.01789 | -0.118 | 68.321
11.5 | 1.15 | 0.01946 | -0.118 | 59.099
12 | 1.062 | 0.0222 | -0.116 | 47.822
12.5 | 0.888 | 0.05017 | -0.1 | 17.709
13 | 0.757 | 0.07984 | -0.08 | 9.487
13.5 | 0.661 | 0.09508 | -0.068 | 6.957
14 | 0.572 | 0.10278 | -0.065 | 5.57

## 56. Re 10M Mach 0.50 (1)
BIGFOIL.COM POLAR EXPORT
NACA63-512
NACA63-512 |  |  |  | Cl Max: | 1.305 | at alpha= | 20 | deg
JavaFoil+Calcfoil stall+Eppler ext transition |  |  |  | L/D Max: | 142.562 | at alpha= | 2.5 | deg
Re: | 10000000 |  |  | Cd Min: | 0.0054 | at alpha= | -1 | deg
Mach: | 0.5 |  |  | Cl=0 at alpha= | -4.4179 | deg
|  |  |  | @ Cl=0.1, Cd= | 0.0063052
|  |  |  | @ Cl=0.4, Cd= | 0.005452
|  |  |  | @ Cl=0.6, Cd= | 0.0055859
alpha (deg) | Cl | Cd | Cm | Cl/Cd
-20 | -0.856 | 0.15562 | -0.06 | -5.5
-19.5 | -0.831 | 0.14287 | -0.062 | -5.817
-19 | -0.802 | 0.13786 | -0.061 | -5.821
-18.5 | -0.774 | 0.13403 | -0.059 | -5.773
-18 | -0.746 | 0.12815 | -0.059 | -5.818
-17.5 | -0.719 | 0.12054 | -0.059 | -5.963
-17 | -0.693 | 0.12176 | -0.061 | -5.689
-16.5 | -0.664 | 0.11757 | -0.059 | -5.651
-16 | -0.637 | 0.11063 | -0.06 | -5.758
-15.5 | -0.611 | 0.10225 | -0.061 | -5.974
-15 | -0.585 | 0.09466 | -0.064 | -6.183
-14.5 | -0.553 | 0.10455 | -0.057 | -5.292
-14 | -0.526 | 0.09633 | -0.057 | -5.46
-13.5 | -0.5 | 0.08857 | -0.06 | -5.647
-13 | -0.475 | 0.0799 | -0.064 | -5.943
-12.5 | -0.453 | 0.06826 | -0.072 | -6.637
-12 | -0.461 | 0.03189 | -0.096 | -14.464
-11.5 | -0.388 | 0.0807 | -0.055 | -4.811
-11 | -0.362 | 0.07038 | -0.058 | -5.138
-10.5 | -0.335 | 0.06436 | -0.061 | -5.208
-10 | -0.314 | 0.05246 | -0.075 | -5.977
-9.5 | -0.328 | 0.01371 | -0.108 | -23.945
-9 | -0.251 | 0.05952 | -0.054 | -4.22
-8.5 | -0.224 | 0.05439 | -0.056 | -4.119
-8 | -0.235 | 0.01082 | -0.111 | -21.717
-7.5 | -0.327 | 0.00915 | -0.114 | -35.773
-7 | -0.305 | 0.00832 | -0.116 | -36.682
-6.5 | -0.261 | 0.0072 | -0.118 | -36.202
-6 | -0.205 | 0.00719 | -0.119 | -28.483
-5.5 | -0.143 | 0.00692 | -0.119 | -20.673
-5 | -0.078 | 0.00666 | -0.12 | -11.761
-4.5 | -0.011 | 0.00652 | -0.12 | -1.764
-4 | 0.056 | 0.00642 | -0.121 | 8.804
-3.5 | 0.125 | 0.00624 | -0.122 | 20.052
-3 | 0.194 | 0.00615 | -0.122 | 31.534
-2.5 | 0.263 | 0.00579 | -0.123 | 45.388
-2 | 0.333 | 0.00552 | -0.123 | 60.28
-1.5 | 0.402 | 0.00545 | -0.124 | 73.751
-1 | 0.47 | 0.0054 | -0.124 | 87.07
-0.5 | 0.539 | 0.00549 | -0.125 | 98.308
0 | 0.609 | 0.0056 | -0.125 | 108.723
0.5 | 0.677 | 0.00575 | -0.126 | 117.774
1 | 0.743 | 0.00593 | -0.126 | 125.203
1.5 | 0.81 | 0.00579 | -0.127 | 139.925
2 | 0.878 | 0.00627 | -0.127 | 140.084
2.5 | 0.944 | 0.00662 | -0.128 | 142.562
3 | 1.009 | 0.00718 | -0.128 | 140.562
3.5 | 1.072 | 0.00801 | -0.129 | 133.798
4 | 1.131 | 0.00912 | -0.129 | 123.978
4.5 | 1.186 | 0.00966 | -0.129 | 122.709
5 | 1.235 | 0.01015 | -0.13 | 121.636
5.5 | 1.276 | 0.01077 | -0.13 | 118.396
6 | 1.298 | 0.01072 | -0.131 | 121.029
6.5 | 1.283 | 0.0115 | -0.131 | 111.648
7 | 1.186 | 0.0149 | -0.131 | 79.592
7.5 | 0.655 | 0.04793 | -0.083 | 13.67
8 | 0.823 | 0.01729 | -0.131 | 47.617
8.5 | 0.7 | 0.05812 | -0.071 | 12.039
9 | 0.884 | 0.01841 | -0.131 | 48.018
9.5 | 0.909 | 0.0204 | -0.13 | 44.556
10 | 0.907 | 0.02732 | -0.125 | 33.191
10.5 | 0.968 | 0.02185 | -0.13 | 44.289
11 | 0.988 | 0.0249 | -0.129 | 39.691
11.5 | 0.984 | 0.03442 | -0.123 | 28.57
12 | 0.902 | 0.07819 | -0.09 | 11.538
12.5 | 1.053 | 0.03331 | -0.126 | 31.614
13 | 0.955 | 0.08431 | -0.091 | 11.326
13.5 | 1.037 | 0.06437 | -0.111 | 16.105
14 | 0.99 | 0.09937 | -0.078 | 9.959
14.5 | 1.025 | 0.10034 | -0.087 | 10.22
15 | 1.088 | 0.08739 | -0.103 | 12.448
15.5 | 1.084 | 0.11068 | -0.091 | 9.795
16 | 1.112 | 0.10549 | -0.093 | 10.541
16.5 | 1.22 | 0.06985 | -0.116 | 17.469
17 | 1.247 | 0.07425 | -0.116 | 16.788
17.5 | 1.179 | 0.13216 | -0.088 | 8.921
18 | 1.214 | 0.13222 | -0.093 | 9.18
18.5 | 1.251 | 0.13 | -0.098 | 9.626
19 | 1.282 | 0.13361 | -0.1 | 9.594
19.5 | 1.289 | 0.15642 | -0.094 | 8.242
20 | 1.305 | 0.183 | -0.089 | 7.129

## 57. Re 12M Mach 0.00 (1)
BIGFOIL.COM POLAR EXPORT
NACA63-512
NACA63-512 |  |  |  | Cl Max: | 1.398 | at alpha= | 10 | deg
JavaFoil+Calcfoil stall+Eppler ext transition |  |  |  | L/D Max: | 136.685 | at alpha= | 3 | deg
Re: | 12000000 |  |  | Cd Min: | 0.00532 | at alpha= | -0.5 | deg
Mach: | 0 |  |  | Cl=0 at alpha= | -4.4153 | deg
|  |  |  | @ Cl=0.1, Cd= | 0.0060905
|  |  |  | @ Cl=0.4, Cd= | 0.0053467
|  |  |  | @ Cl=0.6, Cd= | 0.0055711
alpha (deg) | Cl | Cd | Cm | Cl/Cd
-17.5 | -0.525 | 0.13203 | -0.045 | -3.977
-17 | -0.541 | 0.12488 | -0.045 | -4.333
-16.5 | -0.557 | 0.11773 | -0.047 | -4.727
-16 | -0.571 | 0.1107 | -0.048 | -5.154
-15.5 | -0.583 | 0.10298 | -0.05 | -5.664
-15 | -0.597 | 0.09113 | -0.056 | -6.55
-14.5 | -0.607 | 0.08265 | -0.059 | -7.343
-14 | -0.616 | 0.07305 | -0.064 | -8.429
-13.5 | -0.651 | 0.04215 | -0.078 | -15.445
-13 | -0.678 | 0.02365 | -0.086 | -28.657
-12.5 | -0.686 | 0.01623 | -0.09 | -42.278
-12 | -0.682 | 0.0122 | -0.092 | -55.842
-11.5 | -0.663 | 0.01105 | -0.094 | -60.006
-11 | -0.641 | 0.00971 | -0.095 | -66.058
-10.5 | -0.611 | 0.00897 | -0.096 | -68.177
-10 | -0.578 | 0.00842 | -0.098 | -68.615
-9.5 | -0.54 | 0.00793 | -0.099 | -68.082
-9 | -0.496 | 0.0076 | -0.099 | -65.259
-8.5 | -0.449 | 0.00725 | -0.1 | -61.905
-8 | -0.4 | 0.00699 | -0.101 | -57.219
-7.5 | -0.348 | 0.00681 | -0.101 | -51.166
-7 | -0.295 | 0.00666 | -0.102 | -44.344
-6.5 | -0.24 | 0.00644 | -0.102 | -37.297
-6 | -0.184 | 0.0063 | -0.103 | -29.211
-5.5 | -0.127 | 0.00623 | -0.103 | -20.36
-5 | -0.069 | 0.00628 | -0.104 | -10.951
-4.5 | -0.01 | 0.0062 | -0.104 | -1.619
-4 | 0.049 | 0.00615 | -0.105 | 8.001
-3.5 | 0.109 | 0.00608 | -0.105 | 17.861
-3 | 0.168 | 0.00602 | -0.106 | 27.953
-2.5 | 0.228 | 0.00548 | -0.106 | 41.608
-2 | 0.288 | 0.00544 | -0.107 | 52.956
-1.5 | 0.348 | 0.00539 | -0.107 | 64.58
-1 | 0.408 | 0.00534 | -0.108 | 76.357
-0.5 | 0.467 | 0.00532 | -0.108 | 87.802
0 | 0.527 | 0.00541 | -0.109 | 97.369
0.5 | 0.587 | 0.00553 | -0.109 | 106.025
1 | 0.644 | 0.00571 | -0.11 | 112.753
1.5 | 0.703 | 0.00593 | -0.11 | 118.54
2 | 0.762 | 0.00619 | -0.11 | 123.091
2.5 | 0.82 | 0.00649 | -0.111 | 126.358
3 | 0.878 | 0.00642 | -0.111 | 136.685
3.5 | 0.934 | 0.00691 | -0.112 | 135.297
4 | 0.989 | 0.00729 | -0.112 | 135.568
4.5 | 1.043 | 0.00795 | -0.112 | 131.146
5 | 1.095 | 0.00826 | -0.113 | 132.512
5.5 | 1.145 | 0.00854 | -0.113 | 134.116
6 | 1.192 | 0.00887 | -0.113 | 134.426
6.5 | 1.235 | 0.00921 | -0.114 | 134.086
7 | 1.274 | 0.00956 | -0.114 | 133.213
7.5 | 1.309 | 0.00995 | -0.114 | 131.592
8 | 1.339 | 0.01034 | -0.115 | 129.543
8.5 | 1.364 | 0.01077 | -0.115 | 126.646
9 | 1.384 | 0.01046 | -0.115 | 132.317
9.5 | 1.397 | 0.01097 | -0.115 | 127.365
10 | 1.398 | 0.01146 | -0.116 | 121.963
10.5 | 1.392 | 0.01417 | -0.116 | 98.237
11 | 1.378 | 0.01493 | -0.116 | 92.266
11.5 | 1.356 | 0.0157 | -0.116 | 86.382
12 | 1.327 | 0.01671 | -0.116 | 79.39
12.5 | 1.291 | 0.01785 | -0.115 | 72.324
13 | 1.25 | 0.01917 | -0.115 | 65.234
13.5 | 1.204 | 0.021 | -0.114 | 57.356
14 | 1.156 | 0.02308 | -0.113 | 50.065
14.5 | 1.103 | 0.02611 | -0.112 | 42.236
15 | 1.042 | 0.03192 | -0.11 | 32.634

## 58. Re 12M Mach 0.10 (1)
BIGFOIL.COM POLAR EXPORT
NACA63-512
NACA63-512 |  |  |  | Cl Max: | 1.394 | at alpha= | 9.5 | deg
JavaFoil+Calcfoil stall+Eppler ext transition |  |  |  | L/D Max: | 136.943 | at alpha= | 3 | deg
Re: | 12000000 |  |  | Cd Min: | 0.00533 | at alpha= | -1 | deg
Mach: | 0.1 |  |  | Cl=0 at alpha= | -4.4153 | deg
|  |  |  | @ Cl=0.1, Cd= | 0.006079
|  |  |  | @ Cl=0.4, Cd= | 0.005345
|  |  |  | @ Cl=0.6, Cd= | 0.0055916
alpha (deg) | Cl | Cd | Cm | Cl/Cd
-17 | -0.506 | 0.12897 | -0.044 | -3.921
-16.5 | -0.524 | 0.1206 | -0.046 | -4.349
-16 | -0.542 | 0.11281 | -0.047 | -4.802
-15.5 | -0.557 | 0.10499 | -0.049 | -5.308
-15 | -0.572 | 0.09575 | -0.053 | -5.977
-14.5 | -0.585 | 0.08693 | -0.057 | -6.73
-14 | -0.595 | 0.07889 | -0.06 | -7.539
-13.5 | -0.604 | 0.06852 | -0.065 | -8.821
-13 | -0.65 | 0.03205 | -0.082 | -20.293
-12.5 | -0.671 | 0.01856 | -0.089 | -36.178
-12 | -0.673 | 0.01292 | -0.092 | -52.06
-11.5 | -0.656 | 0.01156 | -0.094 | -56.805
-11 | -0.637 | 0.00997 | -0.095 | -63.919
-10.5 | -0.609 | 0.00913 | -0.097 | -66.638
-10 | -0.576 | 0.00853 | -0.098 | -67.541
-9.5 | -0.54 | 0.00776 | -0.099 | -69.521
-9 | -0.496 | 0.00758 | -0.1 | -65.492
-8.5 | -0.45 | 0.00733 | -0.101 | -61.364
-8 | -0.401 | 0.00708 | -0.101 | -56.634
-7.5 | -0.35 | 0.00689 | -0.102 | -50.735
-7 | -0.296 | 0.00664 | -0.102 | -44.617
-6.5 | -0.241 | 0.00648 | -0.103 | -37.265
-6 | -0.185 | 0.00634 | -0.103 | -29.182
-5.5 | -0.127 | 0.00621 | -0.104 | -20.521
-5 | -0.069 | 0.00626 | -0.104 | -11.047
-4.5 | -0.01 | 0.00618 | -0.105 | -1.633
-4 | 0.049 | 0.00613 | -0.105 | 8.063
-3.5 | 0.109 | 0.00607 | -0.106 | 18.006
-3 | 0.169 | 0.006 | -0.106 | 28.177
-2.5 | 0.229 | 0.00552 | -0.107 | 41.502
-2 | 0.29 | 0.00548 | -0.107 | 52.91
-1.5 | 0.35 | 0.00542 | -0.108 | 64.537
-1 | 0.41 | 0.00533 | -0.108 | 76.868
-0.5 | 0.469 | 0.00534 | -0.109 | 87.93
0 | 0.53 | 0.00545 | -0.109 | 97.237
0.5 | 0.59 | 0.00556 | -0.11 | 106
1 | 0.647 | 0.00574 | -0.11 | 112.784
1.5 | 0.707 | 0.00594 | -0.11 | 118.993
2 | 0.766 | 0.00622 | -0.111 | 123.194
2.5 | 0.824 | 0.00654 | -0.111 | 126.137
3 | 0.882 | 0.00644 | -0.112 | 136.943
3.5 | 0.938 | 0.00692 | -0.112 | 135.619
4 | 0.993 | 0.00734 | -0.112 | 135.396
4.5 | 1.047 | 0.00801 | -0.113 | 130.817
5 | 1.1 | 0.00831 | -0.113 | 132.301
5.5 | 1.15 | 0.00859 | -0.113 | 133.822
6 | 1.197 | 0.00891 | -0.114 | 134.343
6.5 | 1.239 | 0.00928 | -0.114 | 133.623
7 | 1.278 | 0.00959 | -0.114 | 133.209
7.5 | 1.312 | 0.01 | -0.115 | 131.223
8 | 1.341 | 0.0104 | -0.115 | 128.956
8.5 | 1.365 | 0.01093 | -0.115 | 124.867
9 | 1.383 | 0.01063 | -0.116 | 130.103
9.5 | 1.394 | 0.01111 | -0.116 | 125.487
10 | 1.391 | 0.01169 | -0.116 | 119.026
10.5 | 1.381 | 0.01442 | -0.116 | 95.735
11 | 1.362 | 0.01516 | -0.116 | 89.894
11.5 | 1.335 | 0.01611 | -0.116 | 82.872
12 | 1.3 | 0.01718 | -0.116 | 75.654
12.5 | 1.259 | 0.01834 | -0.116 | 68.62
13 | 1.212 | 0.01982 | -0.115 | 61.137
13.5 | 1.159 | 0.02196 | -0.114 | 52.776
14 | 1.104 | 0.02443 | -0.113 | 45.17
14.5 | 1.04 | 0.02921 | -0.111 | 35.608

## 59. Re 12M Mach 0.25 (1)
BIGFOIL.COM POLAR EXPORT
NACA63-512
NACA63-512 |  |  |  | Cl Max: | 1.363 | at alpha= | 9 | deg
JavaFoil+Calcfoil stall+Eppler ext transition |  |  |  | L/D Max: | 136.718 | at alpha= | 3 | deg
Re: | 12000000 |  |  | Cd Min: | 0.00538 | at alpha= | -0.5 | deg
Mach: | 0.25 |  |  | Cl=0 at alpha= | -4.418 | deg
|  |  |  | @ Cl=0.1, Cd= | 0.0059336
|  |  |  | @ Cl=0.4, Cd= | 0.0054069
|  |  |  | @ Cl=0.6, Cd= | 0.10124
alpha (deg) | Cl | Cd | Cm | Cl/Cd
-16 | -0.274 | 0.12721 | -0.045 | -2.153
-15.5 | -0.326 | 0.11805 | -0.045 | -2.764
-15 | -0.373 | 0.11258 | -0.046 | -3.315
-14.5 | -0.415 | 0.1029 | -0.047 | -4.032
-14 | -0.451 | 0.09478 | -0.049 | -4.762
-13.5 | -0.482 | 0.0868 | -0.051 | -5.549
-13 | -0.505 | 0.08106 | -0.054 | -6.233
-12.5 | -0.523 | 0.07275 | -0.059 | -7.193
-12 | -0.531 | 0.06424 | -0.064 | -8.262
-11.5 | -0.578 | 0.02608 | -0.088 | -22.175
-11 | -0.595 | 0.01385 | -0.095 | -42.956
-10.5 | -0.584 | 0.01056 | -0.098 | -55.353
-10 | -0.562 | 0.00923 | -0.1 | -60.903
-9.5 | -0.531 | 0.00866 | -0.101 | -61.307
-9 | -0.496 | 0.00757 | -0.102 | -65.475
-8.5 | -0.453 | 0.00763 | -0.103 | -59.392
-8 | -0.406 | 0.00727 | -0.104 | -55.782
-7.5 | -0.355 | 0.00699 | -0.104 | -50.832
-7 | -0.302 | 0.00684 | -0.105 | -44.119
-6.5 | -0.246 | 0.00658 | -0.106 | -37.435
-6 | -0.189 | 0.00645 | -0.106 | -29.335
-5.5 | -0.131 | 0.00632 | -0.107 | -20.668
-5 | -0.071 | 0.00619 | -0.107 | -11.445
-4.5 | -0.01 | 0.00608 | -0.108 | -1.704
-4 | 0.051 | 0.00603 | -0.108 | 8.413
-3.5 | 0.112 | 0.00591 | -0.109 | 18.978
-3 | 0.174 | 0.00585 | -0.109 | 29.681
-2.5 | 0.235 | 0.00557 | -0.11 | 42.282
-2 | 0.298 | 0.00549 | -0.11 | 54.224
-1.5 | 0.359 | 0.00544 | -0.111 | 66.105
-1 | 0.421 | 0.00539 | -0.111 | 78.079
-0.5 | 0.482 | 0.00538 | -0.112 | 89.729
0 | 0.544 | 0.0055 | -0.112 | 99.026
0.5 | 0.606 | 0.00547 | -0.113 | 110.737
1 | 0.665 | 0.00566 | -0.113 | 117.432
1.5 | 0.726 | 0.00604 | -0.114 | 120.291
2 | 0.787 | 0.00631 | -0.114 | 124.691
2.5 | 0.847 | 0.00666 | -0.114 | 127.152
3 | 0.905 | 0.00662 | -0.115 | 136.718
3.5 | 0.963 | 0.00711 | -0.115 | 135.562
4 | 1.02 | 0.00753 | -0.115 | 135.495
4.5 | 1.074 | 0.00823 | -0.116 | 130.464
5 | 1.127 | 0.00856 | -0.116 | 131.698
5.5 | 1.177 | 0.00887 | -0.117 | 132.705
6 | 1.223 | 0.00923 | -0.117 | 132.537
6.5 | 1.263 | 0.00964 | -0.117 | 130.946
7 | 1.298 | 0.0101 | -0.118 | 128.527
7.5 | 1.326 | 0.01048 | -0.118 | 126.482
8 | 1.347 | 0.01028 | -0.118 | 131.037
8.5 | 1.359 | 0.01077 | -0.119 | 126.21
9 | 1.363 | 0.01139 | -0.119 | 119.641
9.5 | 1.355 | 0.01204 | -0.119 | 112.549
10 | 1.327 | 0.01503 | -0.119 | 88.242
10.5 | 1.284 | 0.016 | -0.119 | 80.24
11 | 1.225 | 0.01724 | -0.119 | 71.043
11.5 | 1.153 | 0.01867 | -0.118 | 61.768
12 | 1.066 | 0.02107 | -0.117 | 50.588
12.5 | 0.923 | 0.03673 | -0.108 | 25.129
13 | 0.77 | 0.07118 | -0.088 | 10.823
13.5 | 0.662 | 0.09412 | -0.069 | 7.036
14 | 0.573 | 0.10124 | -0.067 | 5.663

## 60. Re 12M Mach 0.50 (1)
BIGFOIL.COM POLAR EXPORT
NACA63-512
NACA63-512 |  |  |  | Cl Max: | 1.304 | at alpha= | 20 | deg
JavaFoil+Calcfoil stall+Eppler ext transition |  |  |  | L/D Max: | 139.709 | at alpha= | 2.5 | deg
Re: | 12000000 |  |  | Cd Min: | 0.00545 | at alpha= | -0.5 | deg
Mach: | 0.5 |  |  | Cl=0 at alpha= | -4.4179 | deg
|  |  |  | @ Cl=0.1, Cd= | 0.0061826
|  |  |  | @ Cl=0.4, Cd= | 0.0054917
|  |  |  | @ Cl=0.6, Cd= | 0.0055894
alpha (deg) | Cl | Cd | Cm | Cl/Cd
-20 | -0.856 | 0.15346 | -0.06 | -5.58
-19.5 | -0.833 | 0.13943 | -0.063 | -5.972
-19 | -0.804 | 0.13515 | -0.062 | -5.949
-18.5 | -0.775 | 0.12992 | -0.06 | -5.965
-18 | -0.747 | 0.12536 | -0.06 | -5.957
-17.5 | -0.72 | 0.11795 | -0.061 | -6.105
-17 | -0.693 | 0.11999 | -0.061 | -5.777
-16.5 | -0.666 | 0.11484 | -0.061 | -5.797
-16 | -0.638 | 0.1085 | -0.061 | -5.884
-15.5 | -0.613 | 0.09989 | -0.064 | -6.135
-15 | -0.589 | 0.09044 | -0.067 | -6.508
-14.5 | -0.553 | 0.104 | -0.057 | -5.321
-14 | -0.527 | 0.09621 | -0.058 | -5.473
-13.5 | -0.501 | 0.08666 | -0.061 | -5.778
-13 | -0.477 | 0.07722 | -0.067 | -6.173
-12.5 | -0.462 | 0.05856 | -0.08 | -7.888
-12 | -0.472 | 0.02446 | -0.1 | -19.31
-11.5 | -0.388 | 0.07955 | -0.055 | -4.881
-11 | -0.362 | 0.06975 | -0.058 | -5.188
-10.5 | -0.336 | 0.06311 | -0.063 | -5.319
-10 | -0.337 | 0.02845 | -0.096 | -11.862
-9.5 | -0.331 | 0.01252 | -0.109 | -26.421
-9 | -0.251 | 0.0585 | -0.055 | -4.295
-8.5 | -0.224 | 0.05367 | -0.056 | -4.176
-8 | -0.236 | 0.0101 | -0.112 | -23.402
-7.5 | -0.328 | 0.00881 | -0.115 | -37.239
-7 | -0.306 | 0.00808 | -0.117 | -37.865
-6.5 | -0.261 | 0.00723 | -0.118 | -36.081
-6 | -0.205 | 0.00701 | -0.119 | -29.21
-5.5 | -0.143 | 0.00675 | -0.119 | -21.214
-5 | -0.078 | 0.00657 | -0.12 | -11.914
-4.5 | -0.011 | 0.00641 | -0.12 | -1.793
-4 | 0.056 | 0.00624 | -0.121 | 9.054
-3.5 | 0.125 | 0.00615 | -0.122 | 20.338
-3 | 0.194 | 0.00605 | -0.122 | 32.073
-2.5 | 0.263 | 0.00583 | -0.123 | 45.098
-2 | 0.333 | 0.00555 | -0.123 | 60.004
-1.5 | 0.402 | 0.00549 | -0.124 | 73.123
-1 | 0.47 | 0.00547 | -0.124 | 86.05
-0.5 | 0.539 | 0.00545 | -0.125 | 98.873
0 | 0.609 | 0.00561 | -0.125 | 108.473
0.5 | 0.677 | 0.00576 | -0.126 | 117.641
1 | 0.743 | 0.00602 | -0.126 | 123.496
1.5 | 0.81 | 0.00604 | -0.127 | 134.24
2 | 0.878 | 0.00632 | -0.127 | 138.954
2.5 | 0.944 | 0.00676 | -0.128 | 139.709
3 | 1.009 | 0.00739 | -0.128 | 136.399
3.5 | 1.072 | 0.00799 | -0.129 | 134.181
4 | 1.131 | 0.0089 | -0.129 | 126.991
4.5 | 1.186 | 0.00941 | -0.129 | 126.027
5 | 1.235 | 0.0099 | -0.13 | 124.689
5.5 | 1.276 | 0.01048 | -0.13 | 121.727
6 | 1.298 | 0.01041 | -0.131 | 124.66
6.5 | 1.284 | 0.01113 | -0.131 | 115.308
7 | 1.187 | 0.01445 | -0.131 | 82.151
7.5 | 0.787 | 0.01675 | -0.13 | 46.956
8 | 0.825 | 0.01671 | -0.131 | 49.387
8.5 | 0.705 | 0.05537 | -0.079 | 12.732
9 | 0.886 | 0.01772 | -0.131 | 49.994
9.5 | 0.911 | 0.01961 | -0.131 | 46.477
10 | 0.921 | 0.02423 | -0.127 | 38.01
10.5 | 0.97 | 0.02096 | -0.131 | 46.281
11 | 0.992 | 0.02376 | -0.13 | 41.765
11.5 | 0.999 | 0.03017 | -0.126 | 33.109
12 | 0.938 | 0.06156 | -0.106 | 15.245
12.5 | 1.064 | 0.03041 | -0.127 | 34.972
13 | 1.027 | 0.05298 | -0.115 | 19.38
13.5 | 1.067 | 0.05177 | -0.118 | 20.605
14 | 0.996 | 0.09465 | -0.084 | 10.526
14.5 | 1.057 | 0.08311 | -0.102 | 12.716
15 | 1.143 | 0.06107 | -0.117 | 18.718
15.5 | 1.091 | 0.10497 | -0.095 | 10.393
16 | 1.105 | 0.11645 | -0.089 | 9.491
16.5 | 1.139 | 0.11737 | -0.094 | 9.708
17 | 1.173 | 0.11879 | -0.097 | 9.872
17.5 | 1.173 | 0.14994 | -0.085 | 7.825
18 | 1.201 | 0.15546 | -0.086 | 7.723
18.5 | 1.23 | 0.15707 | -0.089 | 7.834
19 | 1.261 | 0.15848 | -0.092 | 7.956
19.5 | 1.286 | 0.16797 | -0.092 | 7.655
20 | 1.304 | 0.19771 | -0.089 | 6.595

## 61. Re 14M Mach 0.00 (1)
BIGFOIL.COM POLAR EXPORT
NACA63-512
NACA63-512 |  |  |  | Cl Max: | 1.398 | at alpha= | 10 | deg
JavaFoil+Calcfoil stall+Eppler ext transition |  |  |  | L/D Max: | 137.326 | at alpha= | 6 | deg
Re: | 14000000 |  |  | Cd Min: | 0.00538 | at alpha= | -1 | deg
Mach: | 0 |  |  | Cl=0 at alpha= | -4.4153 | deg
|  |  |  | @ Cl=0.1, Cd= | 0.0060005
|  |  |  | @ Cl=0.4, Cd= | 0.005384
|  |  |  | @ Cl=0.6, Cd= | 0.0056616
alpha (deg) | Cl | Cd | Cm | Cl/Cd
-17.5 | -0.525 | 0.13026 | -0.046 | -4.032
-17 | -0.541 | 0.1259 | -0.045 | -4.297
-16.5 | -0.557 | 0.11658 | -0.048 | -4.779
-16 | -0.571 | 0.10917 | -0.049 | -5.23
-15.5 | -0.583 | 0.10321 | -0.05 | -5.65
-15 | -0.597 | 0.09134 | -0.056 | -6.533
-14.5 | -0.61 | 0.0787 | -0.062 | -7.757
-14 | -0.624 | 0.06509 | -0.068 | -9.593
-13.5 | -0.66 | 0.03671 | -0.08 | -17.966
-13 | -0.686 | 0.02018 | -0.087 | -33.993
-12.5 | -0.691 | 0.01479 | -0.09 | -46.709
-12 | -0.683 | 0.01181 | -0.093 | -57.814
-11.5 | -0.665 | 0.01053 | -0.094 | -63.194
-11 | -0.643 | 0.00936 | -0.095 | -68.682
-10.5 | -0.613 | 0.0087 | -0.097 | -70.474
-10 | -0.579 | 0.00821 | -0.098 | -70.498
-9.5 | -0.54 | 0.00775 | -0.099 | -69.681
-9 | -0.496 | 0.0074 | -0.099 | -66.958
-8.5 | -0.449 | 0.00716 | -0.1 | -62.741
-8 | -0.4 | 0.00688 | -0.101 | -58.097
-7.5 | -0.348 | 0.00671 | -0.101 | -51.966
-7 | -0.295 | 0.00655 | -0.102 | -45.064
-6.5 | -0.24 | 0.00639 | -0.102 | -37.614
-6 | -0.184 | 0.00625 | -0.103 | -29.488
-5.5 | -0.127 | 0.00611 | -0.103 | -20.777
-5 | -0.069 | 0.00618 | -0.104 | -11.128
-4.5 | -0.01 | 0.00612 | -0.104 | -1.641
-4 | 0.049 | 0.00606 | -0.105 | 8.121
-3.5 | 0.109 | 0.00599 | -0.105 | 18.136
-3 | 0.168 | 0.00596 | -0.106 | 28.258
-2.5 | 0.228 | 0.00553 | -0.106 | 41.25
-2 | 0.288 | 0.00551 | -0.107 | 52.351
-1.5 | 0.348 | 0.00541 | -0.107 | 64.318
-1 | 0.408 | 0.00538 | -0.108 | 75.704
-0.5 | 0.467 | 0.0054 | -0.108 | 86.569
0 | 0.527 | 0.00544 | -0.109 | 96.937
0.5 | 0.587 | 0.0056 | -0.109 | 104.829
1 | 0.644 | 0.00587 | -0.11 | 109.665
1.5 | 0.703 | 0.006 | -0.11 | 117.241
2 | 0.762 | 0.00626 | -0.11 | 121.861
2.5 | 0.82 | 0.00658 | -0.111 | 124.711
3 | 0.878 | 0.00709 | -0.111 | 123.815
3.5 | 0.934 | 0.00691 | -0.111 | 135.028
4 | 0.989 | 0.00721 | -0.112 | 137.227
4.5 | 1.043 | 0.0078 | -0.112 | 133.647
5 | 1.095 | 0.00812 | -0.113 | 134.822
5.5 | 1.145 | 0.00839 | -0.113 | 136.539
6 | 1.192 | 0.00868 | -0.113 | 137.326
6.5 | 1.235 | 0.00906 | -0.114 | 136.338
7 | 1.274 | 0.00939 | -0.114 | 135.703
7.5 | 1.309 | 0.0097 | -0.114 | 134.927
8 | 1.339 | 0.01008 | -0.115 | 132.894
8.5 | 1.364 | 0.01056 | -0.115 | 129.149
9 | 1.384 | 0.01026 | -0.115 | 134.977
9.5 | 1.397 | 0.01071 | -0.115 | 130.513
10 | 1.398 | 0.01122 | -0.116 | 124.616
10.5 | 1.393 | 0.0118 | -0.116 | 118.024
11 | 1.379 | 0.01455 | -0.116 | 94.758
11.5 | 1.357 | 0.01538 | -0.116 | 88.223
12 | 1.328 | 0.01629 | -0.116 | 81.524
12.5 | 1.293 | 0.01729 | -0.116 | 74.818
13 | 1.253 | 0.01852 | -0.115 | 67.663
13.5 | 1.207 | 0.02021 | -0.115 | 59.74
14 | 1.159 | 0.02212 | -0.114 | 52.398
14.5 | 1.105 | 0.0252 | -0.113 | 43.866
15 | 1.048 | 0.02967 | -0.111 | 35.332

## 62. Re 14M Mach 0.10 (1)
BIGFOIL.COM POLAR EXPORT
NACA63-512
NACA63-512 |  |  |  | Cl Max: | 1.394 | at alpha= | 9.5 | deg
JavaFoil+Calcfoil stall+Eppler ext transition |  |  |  | L/D Max: | 137.281 | at alpha= | 6 | deg
Re: | 14000000 |  |  | Cd Min: | 0.00539 | at alpha= | -0.5 | deg
Mach: | 0.1 |  |  | Cl=0 at alpha= | -4.4153 | deg
|  |  |  | @ Cl=0.1, Cd= | 0.005979
|  |  |  | @ Cl=0.4, Cd= | 0.005405
|  |  |  | @ Cl=0.6, Cd= | 0.0056691
alpha (deg) | Cl | Cd | Cm | Cl/Cd
-17.5 | -0.487 | 0.13496 | -0.044 | -3.605
-17 | -0.506 | 0.12753 | -0.045 | -3.966
-16.5 | -0.525 | 0.11942 | -0.046 | -4.393
-16 | -0.542 | 0.1117 | -0.048 | -4.852
-15.5 | -0.557 | 0.10506 | -0.049 | -5.303
-15 | -0.571 | 0.09671 | -0.052 | -5.909
-14.5 | -0.586 | 0.08537 | -0.058 | -6.868
-14 | -0.599 | 0.07486 | -0.063 | -7.997
-13.5 | -0.615 | 0.05909 | -0.071 | -10.409
-13 | -0.664 | 0.02513 | -0.085 | -26.415
-12.5 | -0.677 | 0.01646 | -0.09 | -41.142
-12 | -0.674 | 0.01248 | -0.093 | -53.999
-11.5 | -0.659 | 0.01096 | -0.094 | -60.088
-11 | -0.638 | 0.00973 | -0.096 | -65.558
-10.5 | -0.61 | 0.00885 | -0.097 | -68.966
-10 | -0.578 | 0.00831 | -0.098 | -69.529
-9.5 | -0.54 | 0.00781 | -0.099 | -69.094
-9 | -0.496 | 0.00747 | -0.1 | -66.463
-8.5 | -0.45 | 0.00714 | -0.101 | -63.062
-8 | -0.401 | 0.00697 | -0.101 | -57.538
-7.5 | -0.35 | 0.00668 | -0.102 | -52.339
-7 | -0.296 | 0.00654 | -0.102 | -45.31
-6.5 | -0.241 | 0.00637 | -0.103 | -37.899
-6 | -0.185 | 0.00622 | -0.103 | -29.716
-5.5 | -0.127 | 0.00614 | -0.104 | -20.753
-5 | -0.069 | 0.00624 | -0.104 | -11.076
-4.5 | -0.01 | 0.0061 | -0.105 | -1.655
-4 | 0.049 | 0.00603 | -0.105 | 8.19
-3.5 | 0.109 | 0.00597 | -0.106 | 18.287
-3 | 0.169 | 0.00594 | -0.106 | 28.479
-2.5 | 0.229 | 0.00552 | -0.107 | 41.56
-2 | 0.29 | 0.0055 | -0.107 | 52.728
-1.5 | 0.35 | 0.00543 | -0.108 | 64.403
-1 | 0.41 | 0.0054 | -0.108 | 75.83
-0.5 | 0.469 | 0.00539 | -0.109 | 87.153
0 | 0.53 | 0.00547 | -0.109 | 96.851
0.5 | 0.59 | 0.00562 | -0.11 | 104.899
1 | 0.647 | 0.0059 | -0.11 | 109.715
1.5 | 0.707 | 0.006 | -0.11 | 117.778
2 | 0.766 | 0.00628 | -0.111 | 121.931
2.5 | 0.824 | 0.00663 | -0.111 | 124.378
3 | 0.882 | 0.0071 | -0.112 | 124.254
3.5 | 0.939 | 0.00696 | -0.112 | 134.975
4 | 0.994 | 0.00726 | -0.112 | 136.948
4.5 | 1.047 | 0.00786 | -0.113 | 133.277
5 | 1.1 | 0.00815 | -0.113 | 134.999
5.5 | 1.15 | 0.00842 | -0.113 | 136.63
6 | 1.197 | 0.00872 | -0.114 | 137.281
6.5 | 1.24 | 0.00911 | -0.114 | 136.125
7 | 1.278 | 0.0094 | -0.114 | 135.964
7.5 | 1.312 | 0.00977 | -0.115 | 134.258
8 | 1.341 | 0.01018 | -0.115 | 131.783
8.5 | 1.365 | 0.01067 | -0.115 | 127.985
9 | 1.383 | 0.01037 | -0.116 | 133.42
9.5 | 1.394 | 0.01083 | -0.116 | 128.642
10 | 1.392 | 0.01139 | -0.116 | 122.228
10.5 | 1.382 | 0.01405 | -0.116 | 98.359
11 | 1.364 | 0.01477 | -0.117 | 92.345
11.5 | 1.337 | 0.01565 | -0.116 | 85.456
12 | 1.302 | 0.01666 | -0.116 | 78.15
12.5 | 1.26 | 0.01786 | -0.116 | 70.584
13 | 1.213 | 0.01934 | -0.115 | 62.747
13.5 | 1.162 | 0.02109 | -0.115 | 55.099
14 | 1.106 | 0.02374 | -0.114 | 46.569
14.5 | 1.044 | 0.02787 | -0.112 | 37.463

## 63. Re 14M Mach 0.25 (1)
BIGFOIL.COM POLAR EXPORT
NACA63-512
NACA63-512 |  |  |  | Cl Max: | 1.363 | at alpha= | 9 | deg
JavaFoil+Calcfoil stall+Eppler ext transition |  |  |  | L/D Max: | 135.615 | at alpha= | 3.5 | deg
Re: | 14000000 |  |  | Cd Min: | 0.00543 | at alpha= | -0.5 | deg
Mach: | 0.25 |  |  | Cl=0 at alpha= | -4.418 | deg
|  |  |  | @ Cl=0.1, Cd= | 0.0058556
|  |  |  | @ Cl=0.4, Cd= | 0.00546
|  |  |  | @ Cl=0.6, Cd= | 0.10057
alpha (deg) | Cl | Cd | Cm | Cl/Cd
-16 | -0.274 | 0.12611 | -0.045 | -2.172
-15.5 | -0.326 | 0.1189 | -0.046 | -2.745
-15 | -0.373 | 0.11146 | -0.046 | -3.348
-14.5 | -0.415 | 0.10221 | -0.047 | -4.06
-14 | -0.451 | 0.09545 | -0.049 | -4.729
-13.5 | -0.482 | 0.08735 | -0.052 | -5.516
-13 | -0.506 | 0.07987 | -0.055 | -6.334
-12.5 | -0.525 | 0.07063 | -0.061 | -7.435
-12 | -0.537 | 0.05847 | -0.069 | -9.184
-11.5 | -0.593 | 0.01956 | -0.091 | -30.302
-11 | -0.599 | 0.01269 | -0.096 | -47.177
-10.5 | -0.585 | 0.01036 | -0.098 | -56.466
-10 | -0.563 | 0.00895 | -0.1 | -62.939
-9.5 | -0.532 | 0.00843 | -0.101 | -63.102
-9 | -0.496 | 0.00763 | -0.103 | -65.031
-8.5 | -0.453 | 0.00752 | -0.103 | -60.28
-8 | -0.406 | 0.00715 | -0.104 | -56.757
-7.5 | -0.355 | 0.00687 | -0.104 | -51.706
-7 | -0.302 | 0.00673 | -0.105 | -44.848
-6.5 | -0.246 | 0.00652 | -0.106 | -37.811
-6 | -0.189 | 0.00633 | -0.106 | -29.914
-5.5 | -0.131 | 0.00619 | -0.107 | -21.096
-5 | -0.071 | 0.00607 | -0.107 | -11.681
-4.5 | -0.01 | 0.00602 | -0.108 | -1.721
-4 | 0.051 | 0.00596 | -0.108 | 8.518
-3.5 | 0.112 | 0.00583 | -0.109 | 19.23
-3 | 0.174 | 0.0058 | -0.109 | 29.954
-2.5 | 0.235 | 0.00577 | -0.11 | 40.834
-2 | 0.298 | 0.00555 | -0.11 | 53.622
-1.5 | 0.359 | 0.00546 | -0.111 | 65.867
-1 | 0.421 | 0.00546 | -0.111 | 77.064
-0.5 | 0.482 | 0.00543 | -0.112 | 88.859
0 | 0.544 | 0.00551 | -0.112 | 98.709
0.5 | 0.606 | 0.00553 | -0.113 | 109.501
1 | 0.665 | 0.00586 | -0.113 | 113.532
1.5 | 0.726 | 0.0061 | -0.114 | 119.059
2 | 0.787 | 0.00638 | -0.114 | 123.4
2.5 | 0.847 | 0.00674 | -0.114 | 125.653
3 | 0.905 | 0.0067 | -0.115 | 135.067
3.5 | 0.963 | 0.0071 | -0.115 | 135.615
4 | 1.02 | 0.00777 | -0.115 | 131.2
4.5 | 1.074 | 0.00811 | -0.116 | 132.495
5 | 1.127 | 0.00838 | -0.116 | 134.506
5.5 | 1.177 | 0.00869 | -0.117 | 135.488
6 | 1.223 | 0.00905 | -0.117 | 135.107
6.5 | 1.263 | 0.00945 | -0.117 | 133.662
7 | 1.297 | 0.00983 | -0.118 | 131.983
7.5 | 1.326 | 0.01023 | -0.118 | 129.641
8 | 1.347 | 0.01071 | -0.118 | 125.755
8.5 | 1.359 | 0.01053 | -0.119 | 129.047
9 | 1.363 | 0.01114 | -0.119 | 122.367
9.5 | 1.356 | 0.01176 | -0.119 | 115.263
10 | 1.327 | 0.01464 | -0.119 | 90.639
10.5 | 1.285 | 0.01553 | -0.119 | 82.713
11 | 1.227 | 0.01672 | -0.119 | 73.378
11.5 | 1.156 | 0.01806 | -0.118 | 63.992
12 | 1.07 | 0.02022 | -0.117 | 52.892
12.5 | 0.937 | 0.03208 | -0.11 | 29.216
13 | 0.781 | 0.06431 | -0.092 | 12.149
13.5 | 0.664 | 0.09192 | -0.071 | 7.223
14 | 0.573 | 0.10057 | -0.067 | 5.7

## 64. Re 14M Mach 0.50 (1)
BIGFOIL.COM POLAR EXPORT
NACA63-512
NACA63-512 |  |  |  | Cl Max: | 1.304 | at alpha= | 20 | deg
JavaFoil+Calcfoil stall+Eppler ext transition |  |  |  | L/D Max: | 137.861 | at alpha= | 2.5 | deg
Re: | 14000000 |  |  | Cd Min: | 0.00551 | at alpha= | -1.5 | deg
Mach: | 0.5 |  |  | Cl=0 at alpha= | -4.4179 | deg
|  |  |  | @ Cl=0.1, Cd= | 0.0060898
|  |  |  | @ Cl=0.4, Cd= | 0.0055129
|  |  |  | @ Cl=0.6, Cd= | 0.0055997
alpha (deg) | Cl | Cd | Cm | Cl/Cd
-20 | -0.856 | 0.16133 | -0.059 | -5.304
-19.5 | -0.831 | 0.14533 | -0.062 | -5.719
-19 | -0.804 | 0.13961 | -0.062 | -5.756
-18.5 | -0.774 | 0.13596 | -0.06 | -5.696
-18 | -0.747 | 0.13073 | -0.06 | -5.714
-17.5 | -0.72 | 0.12151 | -0.061 | -5.928
-17 | -0.694 | 0.11899 | -0.062 | -5.833
-16.5 | -0.667 | 0.11204 | -0.062 | -5.949
-16 | -0.639 | 0.10669 | -0.062 | -5.993
-15.5 | -0.614 | 0.09745 | -0.065 | -6.305
-15 | -0.592 | 0.08614 | -0.07 | -6.872
-14.5 | -0.554 | 0.10404 | -0.058 | -5.321
-14 | -0.527 | 0.0945 | -0.059 | -5.577
-13.5 | -0.502 | 0.08529 | -0.063 | -5.883
-13 | -0.479 | 0.0743 | -0.07 | -6.444
-12.5 | -0.48 | 0.04204 | -0.09 | -11.415
-12 | -0.478 | 0.0213 | -0.101 | -22.426
-11.5 | -0.388 | 0.07758 | -0.055 | -5.007
-11 | -0.362 | 0.0696 | -0.059 | -5.202
-10.5 | -0.336 | 0.06187 | -0.065 | -5.439
-10 | -0.349 | 0.02037 | -0.102 | -17.109
-9.5 | -0.332 | 0.01192 | -0.109 | -27.858
-9 | -0.251 | 0.05845 | -0.055 | -4.3
-8.5 | -0.224 | 0.05336 | -0.057 | -4.201
-8 | -0.237 | 0.00975 | -0.113 | -24.317
-7.5 | -0.329 | 0.00856 | -0.115 | -38.427
-7 | -0.306 | 0.00791 | -0.117 | -38.739
-6.5 | -0.261 | 0.00708 | -0.118 | -36.838
-6 | -0.205 | 0.00693 | -0.119 | -29.542
-5.5 | -0.143 | 0.00666 | -0.119 | -21.475
-5 | -0.078 | 0.00639 | -0.12 | -12.248
-4.5 | -0.011 | 0.00626 | -0.12 | -1.837
-4 | 0.056 | 0.00616 | -0.121 | 9.177
-3.5 | 0.125 | 0.00605 | -0.122 | 20.673
-3 | 0.194 | 0.006 | -0.122 | 32.342
-2.5 | 0.263 | 0.00596 | -0.123 | 44.099
-2 | 0.333 | 0.00561 | -0.123 | 59.294
-1.5 | 0.402 | 0.00551 | -0.124 | 72.956
-1 | 0.47 | 0.00551 | -0.124 | 85.387
-0.5 | 0.539 | 0.00553 | -0.125 | 97.582
0 | 0.609 | 0.00561 | -0.125 | 108.387
0.5 | 0.677 | 0.00581 | -0.126 | 116.663
1 | 0.743 | 0.0062 | -0.126 | 119.822
1.5 | 0.811 | 0.00608 | -0.127 | 133.484
2 | 0.878 | 0.00643 | -0.127 | 136.551
2.5 | 0.944 | 0.00685 | -0.128 | 137.861
3 | 1.009 | 0.00741 | -0.128 | 136.081
3.5 | 1.072 | 0.00792 | -0.129 | 135.24
4 | 1.131 | 0.00875 | -0.129 | 129.16
4.5 | 1.186 | 0.0092 | -0.13 | 128.857
5 | 1.235 | 0.00969 | -0.13 | 127.489
5.5 | 1.276 | 0.01024 | -0.13 | 124.634
6 | 1.298 | 0.0102 | -0.131 | 127.341
6.5 | 1.284 | 0.01086 | -0.131 | 118.24
7 | 1.187 | 0.01208 | -0.131 | 98.255
7.5 | 0.79 | 0.01627 | -0.13 | 48.539
8 | 0.826 | 0.01629 | -0.131 | 50.734
8.5 | 0.81 | 0.0238 | -0.123 | 34.015
9 | 0.887 | 0.01726 | -0.132 | 51.423
9.5 | 0.912 | 0.01917 | -0.131 | 47.606
10 | 0.917 | 0.02462 | -0.127 | 37.247
10.5 | 0.972 | 0.02026 | -0.131 | 47.995
11 | 0.995 | 0.02283 | -0.13 | 43.583
11.5 | 1.006 | 0.02809 | -0.127 | 35.816
12 | 0.968 | 0.05003 | -0.114 | 19.342
12.5 | 1.069 | 0.02865 | -0.128 | 37.315
13 | 1.057 | 0.04192 | -0.121 | 25.219
13.5 | 1.082 | 0.04577 | -0.121 | 23.636
14 | 1.032 | 0.07634 | -0.102 | 13.521
14.5 | 1.033 | 0.09816 | -0.091 | 10.52
15 | 1.079 | 0.09259 | -0.1 | 11.655
15.5 | 1.082 | 0.11235 | -0.09 | 9.634
16 | 1.098 | 0.12721 | -0.084 | 8.632
16.5 | 1.125 | 0.13644 | -0.085 | 8.243
17 | 1.157 | 0.136 | -0.09 | 8.504
17.5 | 1.174 | 0.15363 | -0.085 | 7.643
18 | 1.202 | 0.15799 | -0.087 | 7.607
18.5 | 1.23 | 0.16155 | -0.089 | 7.616
19 | 1.258 | 0.1668 | -0.091 | 7.545
19.5 | 1.282 | 0.18052 | -0.09 | 7.099
20 | 1.304 | 0.20491 | -0.089 | 6.364

## 65. Re 16M Mach 0.00 (1)
BIGFOIL.COM POLAR EXPORT
NACA63-512
NACA63-512 |  |  |  | Cl Max: | 1.399 | at alpha= | 10 | deg
JavaFoil+Calcfoil stall+Eppler ext transition |  |  |  | L/D Max: | 140.083 | at alpha= | 6 | deg
Re: | 16000000 |  |  | Cd Min: | 0.00546 | at alpha= | -1 | deg
Mach: | 0 |  |  | Cl=0 at alpha= | -4.4153 | deg
|  |  |  | @ Cl=0.1, Cd= | 0.0059375
|  |  |  | @ Cl=0.4, Cd= | 0.0054627
|  |  |  | @ Cl=0.6, Cd= | 0.0057802
alpha (deg) | Cl | Cd | Cm | Cl/Cd
-17.5 | -0.525 | 0.12925 | -0.046 | -4.065
-17 | -0.541 | 0.12541 | -0.046 | -4.315
-16.5 | -0.557 | 0.11597 | -0.047 | -4.802
-16 | -0.571 | 0.10913 | -0.049 | -5.235
-15.5 | -0.583 | 0.10306 | -0.05 | -5.656
-15 | -0.595 | 0.09308 | -0.054 | -6.396
-14.5 | -0.612 | 0.07751 | -0.063 | -7.891
-14 | -0.639 | 0.0532 | -0.074 | -12.005
-13.5 | -0.672 | 0.02982 | -0.083 | -22.521
-13 | -0.691 | 0.01813 | -0.088 | -38.132
-12.5 | -0.694 | 0.01381 | -0.091 | -50.256
-12 | -0.685 | 0.01126 | -0.093 | -60.814
-11.5 | -0.667 | 0.01013 | -0.094 | -65.822
-11 | -0.644 | 0.0092 | -0.096 | -70.001
-10.5 | -0.614 | 0.00849 | -0.097 | -72.345
-10 | -0.58 | 0.00784 | -0.098 | -73.971
-9.5 | -0.54 | 0.00757 | -0.099 | -71.333
-9 | -0.496 | 0.00731 | -0.099 | -67.846
-8.5 | -0.449 | 0.00705 | -0.1 | -63.691
-8 | -0.4 | 0.00679 | -0.101 | -58.885
-7.5 | -0.348 | 0.00661 | -0.101 | -52.738
-7 | -0.295 | 0.00645 | -0.102 | -45.752
-6.5 | -0.24 | 0.00629 | -0.102 | -38.191
-6 | -0.184 | 0.00613 | -0.103 | -30.023
-5.5 | -0.127 | 0.00605 | -0.103 | -20.99
-5 | -0.069 | 0.0061 | -0.104 | -11.276
-4.5 | -0.01 | 0.00603 | -0.104 | -1.665
-4 | 0.049 | 0.00598 | -0.105 | 8.231
-3.5 | 0.109 | 0.00593 | -0.105 | 18.325
-3 | 0.168 | 0.00588 | -0.106 | 28.649
-2.5 | 0.228 | 0.00568 | -0.106 | 40.121
-2 | 0.288 | 0.00555 | -0.107 | 51.954
-1.5 | 0.348 | 0.00548 | -0.107 | 63.535
-1 | 0.408 | 0.00546 | -0.108 | 74.592
-0.5 | 0.467 | 0.00546 | -0.108 | 85.529
0 | 0.527 | 0.00552 | -0.109 | 95.412
0.5 | 0.587 | 0.00573 | -0.109 | 102.339
1 | 0.644 | 0.00595 | -0.11 | 108.35
1.5 | 0.703 | 0.00617 | -0.11 | 114.031
2 | 0.762 | 0.00632 | -0.11 | 120.695
2.5 | 0.82 | 0.0067 | -0.111 | 122.502
3 | 0.878 | 0.00705 | -0.111 | 124.526
3.5 | 0.934 | 0.00685 | -0.112 | 136.348
4 | 0.989 | 0.00744 | -0.112 | 132.86
4.5 | 1.043 | 0.00774 | -0.112 | 134.659
5 | 1.095 | 0.00797 | -0.113 | 137.309
5.5 | 1.145 | 0.00823 | -0.113 | 139.065
6 | 1.192 | 0.00851 | -0.113 | 140.083
6.5 | 1.235 | 0.00888 | -0.114 | 139.107
7 | 1.274 | 0.00921 | -0.114 | 138.391
7.5 | 1.309 | 0.00951 | -0.114 | 137.608
8 | 1.339 | 0.0099 | -0.115 | 135.313
8.5 | 1.364 | 0.01034 | -0.115 | 131.984
9 | 1.384 | 0.01076 | -0.115 | 128.641
9.5 | 1.398 | 0.01047 | -0.115 | 133.503
10 | 1.399 | 0.01098 | -0.116 | 127.439
10.5 | 1.393 | 0.01152 | -0.116 | 120.863
11 | 1.379 | 0.01421 | -0.116 | 97.091
11.5 | 1.358 | 0.01502 | -0.116 | 90.434
12 | 1.33 | 0.01589 | -0.116 | 83.701
12.5 | 1.295 | 0.01692 | -0.116 | 76.518
13 | 1.254 | 0.01816 | -0.115 | 69.081
13.5 | 1.21 | 0.01957 | -0.115 | 61.81
14 | 1.16 | 0.02162 | -0.114 | 53.677
14.5 | 1.109 | 0.02416 | -0.113 | 45.88
15 | 1.052 | 0.02814 | -0.112 | 37.399

## 66. Re 16M Mach 0.10 (1)
BIGFOIL.COM POLAR EXPORT
NACA63-512
NACA63-512 |  |  |  | Cl Max: | 1.394 | at alpha= | 9.5 | deg
JavaFoil+Calcfoil stall+Eppler ext transition |  |  |  | L/D Max: | 139.475 | at alpha= | 6 | deg
Re: | 16000000 |  |  | Cd Min: | 0.00544 | at alpha= | -1 | deg
Mach: | 0.1 |  |  | Cl=0 at alpha= | -4.4153 | deg
|  |  |  | @ Cl=0.1, Cd= | 0.005936
|  |  |  | @ Cl=0.4, Cd= | 0.0054417
|  |  |  | @ Cl=0.6, Cd= | 0.0057916
alpha (deg) | Cl | Cd | Cm | Cl/Cd
-17.5 | -0.487 | 0.13413 | -0.045 | -3.629
-17 | -0.506 | 0.12746 | -0.045 | -3.969
-16.5 | -0.525 | 0.11844 | -0.047 | -4.431
-16 | -0.542 | 0.11077 | -0.048 | -4.895
-15.5 | -0.558 | 0.10328 | -0.05 | -5.403
-15 | -0.572 | 0.09546 | -0.053 | -5.994
-14.5 | -0.586 | 0.08613 | -0.057 | -6.799
-14 | -0.604 | 0.06985 | -0.066 | -8.642
-13.5 | -0.635 | 0.04437 | -0.077 | -14.3
-13 | -0.659 | 0.02708 | -0.085 | -24.353
-12.5 | -0.681 | 0.01514 | -0.091 | -44.995
-12 | -0.676 | 0.01186 | -0.093 | -57.037
-11.5 | -0.661 | 0.01051 | -0.094 | -62.86
-11 | -0.64 | 0.00942 | -0.096 | -67.931
-10.5 | -0.612 | 0.00863 | -0.097 | -70.875
-10 | -0.579 | 0.00815 | -0.098 | -70.968
-9.5 | -0.54 | 0.00763 | -0.099 | -70.771
-9 | -0.496 | 0.00728 | -0.1 | -68.178
-8.5 | -0.45 | 0.00703 | -0.101 | -64.012
-8 | -0.401 | 0.00687 | -0.101 | -58.358
-7.5 | -0.35 | 0.00668 | -0.102 | -52.323
-7 | -0.296 | 0.00646 | -0.102 | -45.882
-6.5 | -0.241 | 0.00632 | -0.103 | -38.166
-6 | -0.185 | 0.00616 | -0.103 | -30.003
-5.5 | -0.127 | 0.00608 | -0.104 | -20.968
-5 | -0.069 | 0.00617 | -0.104 | -11.212
-4.5 | -0.01 | 0.00609 | -0.105 | -1.657
-4 | 0.049 | 0.00597 | -0.105 | 8.279
-3.5 | 0.109 | 0.00593 | -0.106 | 18.425
-3 | 0.169 | 0.00588 | -0.106 | 28.779
-2.5 | 0.229 | 0.00572 | -0.107 | 40.072
-2 | 0.29 | 0.00555 | -0.107 | 52.199
-1.5 | 0.35 | 0.00545 | -0.108 | 64.113
-1 | 0.41 | 0.00544 | -0.108 | 75.302
-0.5 | 0.469 | 0.00548 | -0.109 | 85.671
0 | 0.53 | 0.00553 | -0.109 | 95.775
0.5 | 0.59 | 0.00576 | -0.11 | 102.382
1 | 0.647 | 0.00594 | -0.11 | 108.921
1.5 | 0.707 | 0.00618 | -0.11 | 114.464
2 | 0.766 | 0.00632 | -0.111 | 121.117
2.5 | 0.824 | 0.0067 | -0.111 | 122.975
3 | 0.882 | 0.00715 | -0.112 | 123.37
3.5 | 0.939 | 0.00689 | -0.112 | 136.349
4 | 0.994 | 0.00746 | -0.112 | 133.116
4.5 | 1.047 | 0.00776 | -0.113 | 134.948
5 | 1.1 | 0.008 | -0.113 | 137.515
5.5 | 1.15 | 0.00827 | -0.114 | 139.109
6 | 1.197 | 0.00858 | -0.114 | 139.475
6.5 | 1.24 | 0.00894 | -0.114 | 138.642
7 | 1.278 | 0.00923 | -0.114 | 138.497
7.5 | 1.312 | 0.00958 | -0.115 | 136.947
8 | 1.341 | 0.00996 | -0.115 | 134.71
8.5 | 1.365 | 0.01043 | -0.115 | 130.839
9 | 1.383 | 0.01015 | -0.116 | 136.24
9.5 | 1.394 | 0.01067 | -0.116 | 130.672
10 | 1.392 | 0.01113 | -0.116 | 125.037
10.5 | 1.382 | 0.01171 | -0.116 | 118.094
11 | 1.364 | 0.01446 | -0.117 | 94.298
11.5 | 1.338 | 0.01527 | -0.117 | 87.625
12 | 1.304 | 0.01625 | -0.116 | 80.268
12.5 | 1.263 | 0.01736 | -0.116 | 72.715
13 | 1.216 | 0.01875 | -0.116 | 64.83
13.5 | 1.165 | 0.02038 | -0.115 | 57.144
14 | 1.108 | 0.02293 | -0.114 | 48.328
14.5 | 1.048 | 0.02651 | -0.113 | 39.533

## 67. Re 16M Mach 0.25 (1)
BIGFOIL.COM POLAR EXPORT
NACA63-512
NACA63-512 |  |  |  | Cl Max: | 1.363 | at alpha= | 9 | deg
JavaFoil+Calcfoil stall+Eppler ext transition |  |  |  | L/D Max: | 137.585 | at alpha= | 6 | deg
Re: | 16000000 |  |  | Cd Min: | 0.00546 | at alpha= | -2 | deg
Mach: | 0.25 |  |  | Cl=0 at alpha= | -4.418 | deg
|  |  |  | @ Cl=0.1, Cd= | 0.0058579
|  |  |  | @ Cl=0.4, Cd= | 0.0055102
|  |  |  | @ Cl=0.6, Cd= | 0.09918
alpha (deg) | Cl | Cd | Cm | Cl/Cd
-16 | -0.274 | 0.12638 | -0.045 | -2.168
-15.5 | -0.326 | 0.11696 | -0.046 | -2.791
-15 | -0.373 | 0.11104 | -0.046 | -3.361
-14.5 | -0.415 | 0.10209 | -0.047 | -4.065
-14 | -0.451 | 0.0948 | -0.049 | -4.761
-13.5 | -0.482 | 0.08634 | -0.052 | -5.584
-13 | -0.507 | 0.07875 | -0.056 | -6.435
-12.5 | -0.528 | 0.06806 | -0.063 | -7.753
-12 | -0.553 | 0.04533 | -0.077 | -12.211
-11.5 | -0.6 | 0.01679 | -0.093 | -35.712
-11 | -0.602 | 0.01193 | -0.096 | -50.414
-10.5 | -0.587 | 0.00998 | -0.098 | -58.809
-10 | -0.565 | 0.00871 | -0.1 | -64.85
-9.5 | -0.533 | 0.00829 | -0.101 | -64.278
-9 | -0.497 | 0.00771 | -0.103 | -64.389
-8.5 | -0.453 | 0.0074 | -0.103 | -61.262
-8 | -0.406 | 0.00705 | -0.104 | -57.562
-7.5 | -0.355 | 0.00676 | -0.104 | -52.529
-7 | -0.302 | 0.00662 | -0.105 | -45.63
-6.5 | -0.247 | 0.00641 | -0.106 | -38.481
-6 | -0.189 | 0.00626 | -0.106 | -30.215
-5.5 | -0.131 | 0.00613 | -0.107 | -21.3
-5 | -0.071 | 0.00601 | -0.107 | -11.794
-4.5 | -0.01 | 0.00594 | -0.108 | -1.743
-4 | 0.051 | 0.00589 | -0.108 | 8.619
-3.5 | 0.112 | 0.00585 | -0.109 | 19.169
-3 | 0.174 | 0.00593 | -0.109 | 29.321
-2.5 | 0.236 | 0.00577 | -0.11 | 40.808
-2 | 0.298 | 0.00546 | -0.11 | 54.553
-1.5 | 0.359 | 0.00553 | -0.111 | 65.035
-1 | 0.421 | 0.0055 | -0.111 | 76.517
-0.5 | 0.482 | 0.00551 | -0.112 | 87.512
0 | 0.544 | 0.00557 | -0.112 | 97.654
0.5 | 0.606 | 0.00583 | -0.113 | 103.894
1 | 0.665 | 0.00591 | -0.113 | 112.552
1.5 | 0.726 | 0.00613 | -0.114 | 118.525
2 | 0.787 | 0.00644 | -0.114 | 122.161
2.5 | 0.847 | 0.00682 | -0.114 | 124.18
3 | 0.906 | 0.0073 | -0.115 | 124.023
3.5 | 0.963 | 0.00703 | -0.115 | 136.943
4 | 1.02 | 0.00764 | -0.115 | 133.471
4.5 | 1.074 | 0.00796 | -0.116 | 134.928
5 | 1.127 | 0.00822 | -0.116 | 137.019
5.5 | 1.177 | 0.00856 | -0.117 | 137.443
6 | 1.223 | 0.00889 | -0.117 | 137.585
6.5 | 1.263 | 0.00927 | -0.117 | 136.171
7 | 1.297 | 0.00966 | -0.118 | 134.322
7.5 | 1.326 | 0.01003 | -0.118 | 132.155
8 | 1.347 | 0.0105 | -0.118 | 128.237
8.5 | 1.36 | 0.01028 | -0.119 | 132.22
9 | 1.363 | 0.0109 | -0.119 | 125.103
9.5 | 1.356 | 0.01149 | -0.119 | 117.99
10 | 1.328 | 0.01431 | -0.119 | 92.802
10.5 | 1.286 | 0.01517 | -0.119 | 84.801
11 | 1.229 | 0.0163 | -0.119 | 75.374
11.5 | 1.158 | 0.01756 | -0.119 | 65.944
12 | 1.072 | 0.01954 | -0.118 | 54.884
12.5 | 0.952 | 0.02767 | -0.113 | 34.421
13 | 0.821 | 0.04405 | -0.104 | 18.64
13.5 | 0.667 | 0.08872 | -0.075 | 7.516
14 | 0.574 | 0.09918 | -0.069 | 5.79

## 68. Re 16M Mach 0.50 (1)
BIGFOIL.COM POLAR EXPORT
NACA63-512
NACA63-512 |  |  |  | Cl Max: | 1.304 | at alpha= | 20 | deg
JavaFoil+Calcfoil stall+Eppler ext transition |  |  |  | L/D Max: | 137.01 | at alpha= | 3.5 | deg
Re: | 16000000 |  |  | Cd Min: | 0.00553 | at alpha= | -1.5 | deg
Mach: | 0.5 |  |  | Cl=0 at alpha= | -4.4179 | deg
|  |  |  | @ Cl=0.1, Cd= | 0.006019
|  |  |  | @ Cl=0.4, Cd= | 0.0055338
|  |  |  | @ Cl=0.6, Cd= | 0.0056771
alpha (deg) | Cl | Cd | Cm | Cl/Cd
-20 | -0.855 | 0.16544 | -0.059 | -5.169
-19.5 | -0.829 | 0.15287 | -0.06 | -5.426
-19 | -0.802 | 0.14779 | -0.06 | -5.424
-18.5 | -0.773 | 0.14615 | -0.059 | -5.292
-18 | -0.746 | 0.13951 | -0.059 | -5.347
-17.5 | -0.719 | 0.12963 | -0.06 | -5.548
-17 | -0.694 | 0.1199 | -0.062 | -5.787
-16.5 | -0.666 | 0.11342 | -0.062 | -5.875
-16 | -0.641 | 0.10449 | -0.064 | -6.131
-15.5 | -0.616 | 0.09453 | -0.067 | -6.522
-15 | -0.597 | 0.08073 | -0.074 | -7.392
-14.5 | -0.554 | 0.1019 | -0.058 | -5.434
-14 | -0.527 | 0.09329 | -0.06 | -5.653
-13.5 | -0.502 | 0.08405 | -0.064 | -5.976
-13 | -0.481 | 0.07173 | -0.072 | -6.705
-12.5 | -0.489 | 0.03479 | -0.094 | -14.06
-12 | -0.48 | 0.01992 | -0.102 | -24.1
-11.5 | -0.389 | 0.07639 | -0.056 | -5.086
-11 | -0.362 | 0.06878 | -0.06 | -5.267
-10.5 | -0.337 | 0.06114 | -0.066 | -5.512
-10 | -0.354 | 0.01704 | -0.104 | -20.776
-9.5 | -0.333 | 0.01138 | -0.11 | -29.273
-9 | -0.251 | 0.05786 | -0.055 | -4.345
-8.5 | -0.224 | 0.05301 | -0.058 | -4.232
-8 | -0.237 | 0.00967 | -0.113 | -24.517
-7.5 | -0.33 | 0.00836 | -0.115 | -39.43
-7 | -0.307 | 0.00777 | -0.117 | -39.5
-6.5 | -0.261 | 0.0072 | -0.118 | -36.251
-6 | -0.205 | 0.00686 | -0.119 | -29.857
-5.5 | -0.143 | 0.0065 | -0.119 | -22.026
-5 | -0.078 | 0.00633 | -0.12 | -12.375
-4.5 | -0.011 | 0.00617 | -0.12 | -1.862
-4 | 0.056 | 0.00607 | -0.121 | 9.309
-3.5 | 0.125 | 0.00599 | -0.122 | 20.873
-3 | 0.194 | 0.00598 | -0.122 | 32.425
-2.5 | 0.263 | 0.00595 | -0.123 | 44.177
-2 | 0.333 | 0.00566 | -0.123 | 58.755
-1.5 | 0.402 | 0.00553 | -0.124 | 72.596
-1 | 0.47 | 0.00555 | -0.124 | 84.847
-0.5 | 0.539 | 0.00559 | -0.125 | 96.539
0 | 0.609 | 0.00569 | -0.125 | 106.885
0.5 | 0.677 | 0.006 | -0.126 | 112.82
1 | 0.743 | 0.00627 | -0.126 | 118.433
1.5 | 0.811 | 0.00659 | -0.127 | 123.081
2 | 0.879 | 0.00644 | -0.127 | 136.362
2.5 | 0.944 | 0.00691 | -0.128 | 136.597
3 | 1.009 | 0.00742 | -0.128 | 136.035
3.5 | 1.072 | 0.00782 | -0.129 | 137.01
4 | 1.131 | 0.00864 | -0.129 | 130.949
4.5 | 1.186 | 0.00905 | -0.13 | 131.029
5 | 1.235 | 0.00949 | -0.13 | 130.104
5.5 | 1.276 | 0.01002 | -0.13 | 127.298
6 | 1.298 | 0.01065 | -0.131 | 121.904
6.5 | 1.284 | 0.01063 | -0.131 | 120.84
7 | 1.187 | 0.01177 | -0.131 | 100.861
7.5 | 0.795 | 0.01563 | -0.131 | 50.835
8 | 0.827 | 0.01589 | -0.132 | 52.06
8.5 | 0.704 | 0.05564 | -0.078 | 12.652
9 | 0.889 | 0.01681 | -0.132 | 52.853
9.5 | 0.914 | 0.01863 | -0.131 | 49.067
10 | 0.924 | 0.02312 | -0.128 | 39.966
10.5 | 0.974 | 0.01973 | -0.131 | 49.357
11 | 0.997 | 0.02219 | -0.13 | 44.916
11.5 | 1.01 | 0.02699 | -0.128 | 37.413
12 | 0.99 | 0.04198 | -0.119 | 23.579
12.5 | 1.073 | 0.02742 | -0.129 | 39.138
13 | 1.071 | 0.03744 | -0.124 | 28.604
13.5 | 1.092 | 0.04199 | -0.123 | 25.996
14 | 0.997 | 0.09823 | -0.085 | 10.151
14.5 | 1.02 | 0.11095 | -0.083 | 9.192
15 | 1.051 | 0.11315 | -0.087 | 9.292
15.5 | 1.073 | 0.1256 | -0.084 | 8.539
16 | 1.095 | 0.13675 | -0.082 | 8.006
16.5 | 1.124 | 0.14277 | -0.085 | 7.872
17 | 1.152 | 0.14501 | -0.087 | 7.945
17.5 | 1.174 | 0.15893 | -0.085 | 7.387
18 | 1.201 | 0.16217 | -0.087 | 7.407
18.5 | 1.228 | 0.17476 | -0.088 | 7.024
19 | 1.257 | 0.17461 | -0.09 | 7.198
19.5 | 1.281 | 0.18665 | -0.09 | 6.863
20 | 1.304 | 0.20757 | -0.089 | 6.282

## 69. Re 18M Mach 0.00 (1)
BIGFOIL.COM POLAR EXPORT
NACA63-512
NACA63-512 |  |  |  | Cl Max: | 1.399 | at alpha= | 10 | deg
JavaFoil+Calcfoil stall+Eppler ext transition |  |  |  | L/D Max: | 141.699 | at alpha= | 6 | deg
Re: | 18000000 |  |  | Cd Min: | 0.00548 | at alpha= | -1.5 | deg
Mach: | 0 |  |  | Cl=0 at alpha= | -4.4153 | deg
|  |  |  | @ Cl=0.1, Cd= | 0.0058775
|  |  |  | @ Cl=0.4, Cd= | 0.00548
|  |  |  | @ Cl=0.6, Cd= | 0.0058488
alpha (deg) | Cl | Cd | Cm | Cl/Cd
-17.5 | -0.525 | 0.13116 | -0.045 | -4.004
-17 | -0.541 | 0.12543 | -0.046 | -4.315
-16.5 | -0.557 | 0.11555 | -0.048 | -4.821
-16 | -0.572 | 0.10799 | -0.05 | -5.293
-15.5 | -0.583 | 0.10237 | -0.051 | -5.698
-15 | -0.596 | 0.09275 | -0.055 | -6.421
-14.5 | -0.609 | 0.08018 | -0.061 | -7.594
-14 | -0.654 | 0.04184 | -0.078 | -15.636
-13.5 | -0.679 | 0.02578 | -0.085 | -26.356
-13 | -0.689 | 0.01896 | -0.088 | -36.329
-12.5 | -0.696 | 0.01308 | -0.091 | -53.264
-12 | -0.687 | 0.01085 | -0.093 | -63.275
-11.5 | -0.669 | 0.00982 | -0.094 | -68.111
-11 | -0.645 | 0.00897 | -0.096 | -71.938
-10.5 | -0.616 | 0.00831 | -0.097 | -74.031
-10 | -0.581 | 0.00789 | -0.098 | -73.603
-9.5 | -0.54 | 0.00748 | -0.099 | -72.22
-9 | -0.496 | 0.00713 | -0.099 | -69.565
-8.5 | -0.449 | 0.00697 | -0.1 | -64.419
-8 | -0.4 | 0.00669 | -0.101 | -59.785
-7.5 | -0.348 | 0.00669 | -0.101 | -52.072
-7 | -0.295 | 0.00635 | -0.102 | -46.462
-6.5 | -0.24 | 0.00622 | -0.102 | -38.65
-6 | -0.184 | 0.00608 | -0.103 | -30.282
-5.5 | -0.127 | 0.00599 | -0.103 | -21.174
-5 | -0.069 | 0.00609 | -0.104 | -11.298
-4.5 | -0.01 | 0.00597 | -0.104 | -1.682
-4 | 0.049 | 0.00592 | -0.105 | 8.302
-3.5 | 0.109 | 0.00587 | -0.105 | 18.505
-3 | 0.168 | 0.00584 | -0.106 | 28.825
-2.5 | 0.228 | 0.00568 | -0.106 | 40.158
-2 | 0.288 | 0.00561 | -0.107 | 51.41
-1.5 | 0.348 | 0.00548 | -0.107 | 63.534
-1 | 0.408 | 0.00548 | -0.108 | 74.424
-0.5 | 0.467 | 0.00554 | -0.108 | 84.351
0 | 0.527 | 0.00566 | -0.109 | 93.108
0.5 | 0.587 | 0.00581 | -0.109 | 101.006
1 | 0.644 | 0.00598 | -0.11 | 107.762
1.5 | 0.703 | 0.0062 | -0.11 | 113.412
2 | 0.762 | 0.00651 | -0.11 | 117.08
2.5 | 0.82 | 0.00674 | -0.111 | 121.732
3 | 0.878 | 0.00705 | -0.111 | 124.419
3.5 | 0.934 | 0.00744 | -0.112 | 125.519
4 | 0.989 | 0.00733 | -0.112 | 134.82
4.5 | 1.043 | 0.00762 | -0.112 | 136.828
5 | 1.095 | 0.00785 | -0.113 | 139.545
5.5 | 1.145 | 0.0081 | -0.113 | 141.374
6 | 1.192 | 0.00841 | -0.113 | 141.699
6.5 | 1.235 | 0.00874 | -0.114 | 141.315
7 | 1.274 | 0.00906 | -0.114 | 140.708
7.5 | 1.309 | 0.00935 | -0.114 | 140.064
8 | 1.339 | 0.0097 | -0.115 | 138.099
8.5 | 1.364 | 0.01014 | -0.115 | 134.57
9 | 1.384 | 0.01061 | -0.115 | 130.479
9.5 | 1.398 | 0.01033 | -0.115 | 135.298
10 | 1.399 | 0.01076 | -0.116 | 130.028
10.5 | 1.393 | 0.01129 | -0.116 | 123.425
11 | 1.38 | 0.01403 | -0.116 | 98.318
11.5 | 1.359 | 0.01466 | -0.116 | 92.739
12 | 1.331 | 0.01558 | -0.116 | 85.465
12.5 | 1.297 | 0.01657 | -0.116 | 78.246
13 | 1.256 | 0.01771 | -0.116 | 70.943
13.5 | 1.212 | 0.01902 | -0.115 | 63.701
14 | 1.162 | 0.02108 | -0.114 | 55.125
14.5 | 1.11 | 0.02354 | -0.113 | 47.161
15 | 1.054 | 0.02751 | -0.112 | 38.302

## 70. Re 18M Mach 0.10 (1)
BIGFOIL.COM POLAR EXPORT
NACA63-512
NACA63-512 |  |  |  | Cl Max: | 1.394 | at alpha= | 9.5 | deg
JavaFoil+Calcfoil stall+Eppler ext transition |  |  |  | L/D Max: | 141.725 | at alpha= | 6 | deg
Re: | 18000000 |  |  | Cd Min: | 0.00549 | at alpha= | -1 | deg
Mach: | 0.1 |  |  | Cl=0 at alpha= | -4.4153 | deg
|  |  |  | @ Cl=0.1, Cd= | 0.0059175
|  |  |  | @ Cl=0.4, Cd= | 0.0054933
|  |  |  | @ Cl=0.6, Cd= | 0.0058316
alpha (deg) | Cl | Cd | Cm | Cl/Cd
-17.5 | -0.487 | 0.1324 | -0.045 | -3.676
-17 | -0.506 | 0.12719 | -0.045 | -3.978
-16.5 | -0.525 | 0.11793 | -0.047 | -4.452
-16 | -0.542 | 0.11184 | -0.048 | -4.847
-15.5 | -0.558 | 0.104 | -0.05 | -5.363
-15 | -0.572 | 0.0964 | -0.052 | -5.93
-14.5 | -0.587 | 0.08463 | -0.058 | -6.933
-14 | -0.604 | 0.06935 | -0.066 | -8.711
-13.5 | -0.648 | 0.03534 | -0.081 | -18.343
-13 | -0.667 | 0.02326 | -0.086 | -28.703
-12.5 | -0.682 | 0.01489 | -0.091 | -45.792
-12 | -0.678 | 0.01137 | -0.093 | -59.628
-11.5 | -0.662 | 0.01016 | -0.095 | -65.212
-11 | -0.641 | 0.00917 | -0.096 | -69.88
-10.5 | -0.613 | 0.00844 | -0.097 | -72.647
-10 | -0.58 | 0.00778 | -0.099 | -74.478
-9.5 | -0.54 | 0.00753 | -0.099 | -71.662
-9 | -0.496 | 0.00719 | -0.1 | -69.04
-8.5 | -0.45 | 0.00695 | -0.101 | -64.778
-8 | -0.401 | 0.00677 | -0.101 | -59.202
-7.5 | -0.35 | 0.00658 | -0.102 | -53.106
-7 | -0.296 | 0.00643 | -0.102 | -46.06
-6.5 | -0.241 | 0.00626 | -0.103 | -38.567
-6 | -0.185 | 0.00611 | -0.103 | -30.258
-5.5 | -0.127 | 0.00603 | -0.104 | -21.133
-5 | -0.069 | 0.00607 | -0.104 | -11.387
-4.5 | -0.01 | 0.00601 | -0.105 | -1.679
-4 | 0.049 | 0.00596 | -0.105 | 8.286
-3.5 | 0.109 | 0.00591 | -0.106 | 18.472
-3 | 0.169 | 0.00588 | -0.106 | 28.775
-2.5 | 0.229 | 0.00566 | -0.107 | 40.473
-2 | 0.29 | 0.00558 | -0.107 | 51.932
-1.5 | 0.35 | 0.00551 | -0.108 | 63.491
-1 | 0.41 | 0.00549 | -0.108 | 74.555
-0.5 | 0.469 | 0.00553 | -0.109 | 84.902
0 | 0.53 | 0.00567 | -0.109 | 93.36
0.5 | 0.59 | 0.0058 | -0.11 | 101.61
1 | 0.647 | 0.00598 | -0.11 | 108.337
1.5 | 0.707 | 0.00623 | -0.11 | 113.385
2 | 0.766 | 0.00651 | -0.111 | 117.654
2.5 | 0.824 | 0.00673 | -0.111 | 122.507
3 | 0.882 | 0.00707 | -0.112 | 124.736
3.5 | 0.939 | 0.00685 | -0.112 | 137.159
4 | 0.994 | 0.00738 | -0.112 | 134.542
4.5 | 1.048 | 0.00764 | -0.113 | 137.159
5 | 1.1 | 0.00791 | -0.113 | 139.034
5.5 | 1.15 | 0.00817 | -0.114 | 140.815
6 | 1.197 | 0.00845 | -0.114 | 141.725
6.5 | 1.24 | 0.00878 | -0.114 | 141.129
7 | 1.278 | 0.00911 | -0.115 | 140.313
7.5 | 1.312 | 0.00941 | -0.115 | 139.404
8 | 1.341 | 0.00978 | -0.115 | 137.161
8.5 | 1.365 | 0.01023 | -0.115 | 133.384
9 | 1.383 | 0.01073 | -0.116 | 128.907
9.5 | 1.394 | 0.01047 | -0.116 | 133.227
10 | 1.392 | 0.01091 | -0.116 | 127.604
10.5 | 1.383 | 0.01146 | -0.116 | 120.623
11 | 1.365 | 0.01418 | -0.117 | 96.256
11.5 | 1.339 | 0.01495 | -0.117 | 89.591
12 | 1.305 | 0.01599 | -0.117 | 81.584
12.5 | 1.264 | 0.01699 | -0.116 | 74.424
13 | 1.218 | 0.01826 | -0.116 | 66.694
13.5 | 1.166 | 0.01991 | -0.115 | 58.577
14 | 1.109 | 0.02257 | -0.114 | 49.127
14.5 | 1.048 | 0.02616 | -0.113 | 40.071

## 71. Re 18M Mach 0.25 (1)
BIGFOIL.COM POLAR EXPORT
NACA63-512
NACA63-512 |  |  |  | Cl Max: | 1.363 | at alpha= | 9 | deg
JavaFoil+Calcfoil stall+Eppler ext transition |  |  |  | L/D Max: | 139.88 | at alpha= | 6 | deg
Re: | 18000000 |  |  | Cd Min: | 0.00542 | at alpha= | -1.5 | deg
Mach: | 0.25 |  |  | Cl=0 at alpha= | -4.418 | deg
|  |  |  | @ Cl=0.1, Cd= | 0.0059698
|  |  |  | @ Cl=0.4, Cd= | 0.0054861
|  |  |  | @ Cl=0.6, Cd= | 0.09765
alpha (deg) | Cl | Cd | Cm | Cl/Cd
-16 | -0.274 | 0.12485 | -0.045 | -2.194
-15.5 | -0.326 | 0.11524 | -0.046 | -2.833
-15 | -0.373 | 0.11152 | -0.046 | -3.347
-14.5 | -0.415 | 0.10205 | -0.047 | -4.067
-14 | -0.451 | 0.09463 | -0.049 | -4.769
-13.5 | -0.482 | 0.0879 | -0.051 | -5.478
-13 | -0.508 | 0.07769 | -0.057 | -6.533
-12.5 | -0.529 | 0.06639 | -0.065 | -7.972
-12 | -0.567 | 0.0362 | -0.082 | -15.659
-11.5 | -0.602 | 0.01585 | -0.093 | -38.009
-11 | -0.604 | 0.01138 | -0.097 | -53.063
-10.5 | -0.588 | 0.00966 | -0.099 | -60.865
-10 | -0.565 | 0.00857 | -0.1 | -65.953
-9.5 | -0.534 | 0.00813 | -0.102 | -65.711
-9 | -0.497 | 0.00751 | -0.103 | -66.156
-8.5 | -0.453 | 0.0073 | -0.103 | -62.074
-8 | -0.406 | 0.00694 | -0.104 | -58.467
-7.5 | -0.355 | 0.00676 | -0.104 | -52.543
-7 | -0.302 | 0.00654 | -0.105 | -46.149
-6.5 | -0.247 | 0.00635 | -0.106 | -38.837
-6 | -0.189 | 0.00621 | -0.106 | -30.496
-5.5 | -0.131 | 0.00608 | -0.107 | -21.49
-5 | -0.071 | 0.00612 | -0.107 | -11.594
-4.5 | -0.01 | 0.00606 | -0.108 | -1.709
-4 | 0.051 | 0.00601 | -0.108 | 8.438
-3.5 | 0.112 | 0.00596 | -0.109 | 18.821
-3 | 0.174 | 0.00593 | -0.109 | 29.33
-2.5 | 0.236 | 0.00589 | -0.11 | 39.964
-2 | 0.298 | 0.00548 | -0.11 | 54.315
-1.5 | 0.359 | 0.00542 | -0.111 | 66.339
-1 | 0.421 | 0.00552 | -0.111 | 76.273
-0.5 | 0.482 | 0.0056 | -0.112 | 86.226
0 | 0.544 | 0.00574 | -0.112 | 94.857
0.5 | 0.606 | 0.00588 | -0.113 | 103.096
1 | 0.665 | 0.00594 | -0.113 | 111.968
1.5 | 0.726 | 0.00619 | -0.114 | 117.338
2 | 0.787 | 0.00653 | -0.114 | 120.596
2.5 | 0.847 | 0.00685 | -0.114 | 123.602
3 | 0.905 | 0.00671 | -0.115 | 134.821
3.5 | 0.963 | 0.00701 | -0.115 | 137.504
4 | 1.02 | 0.00756 | -0.115 | 134.902
4.5 | 1.074 | 0.00786 | -0.116 | 136.704
5 | 1.127 | 0.00813 | -0.116 | 138.529
5.5 | 1.177 | 0.00843 | -0.117 | 139.703
6 | 1.223 | 0.00874 | -0.117 | 139.88
6.5 | 1.263 | 0.00915 | -0.117 | 138.001
7 | 1.298 | 0.00947 | -0.118 | 137.006
7.5 | 1.326 | 0.00989 | -0.118 | 134.004
8 | 1.347 | 0.01029 | -0.118 | 130.892
8.5 | 1.36 | 0.01014 | -0.119 | 134.044
9 | 1.363 | 0.01071 | -0.119 | 127.283
9.5 | 1.356 | 0.01126 | -0.119 | 120.455
10 | 1.328 | 0.01404 | -0.119 | 94.624
10.5 | 1.287 | 0.01494 | -0.119 | 86.156
11 | 1.23 | 0.01605 | -0.119 | 76.62
11.5 | 1.159 | 0.01726 | -0.119 | 67.164
12 | 1.075 | 0.01898 | -0.118 | 56.616
12.5 | 0.942 | 0.03012 | -0.111 | 31.271
13 | 0.828 | 0.04098 | -0.106 | 20.202
13.5 | 0.67 | 0.08606 | -0.077 | 7.78
14 | 0.575 | 0.09765 | -0.07 | 5.889

## 72. Re 18M Mach 0.50 (1)
BIGFOIL.COM POLAR EXPORT
NACA63-512
NACA63-512 |  |  |  | Cl Max: | 1.304 | at alpha= | 20 | deg
JavaFoil+Calcfoil stall+Eppler ext transition |  |  |  | L/D Max: | 136.77 | at alpha= | 3 | deg
Re: | 18000000 |  |  | Cd Min: | 0.00557 | at alpha= | -1.5 | deg
Mach: | 0.5 |  |  | Cl=0 at alpha= | -4.4179 | deg
|  |  |  | @ Cl=0.1, Cd= | 0.0060326
|  |  |  | @ Cl=0.4, Cd= | 0.0055735
|  |  |  | @ Cl=0.6, Cd= | 0.0058194
alpha (deg) | Cl | Cd | Cm | Cl/Cd
-20 | -0.855 | 0.17336 | -0.059 | -4.932
-19.5 | -0.829 | 0.16076 | -0.06 | -5.155
-19 | -0.801 | 0.15293 | -0.059 | -5.237
-18.5 | -0.773 | 0.14822 | -0.059 | -5.217
-18 | -0.745 | 0.14295 | -0.058 | -5.215
-17.5 | -0.719 | 0.1343 | -0.059 | -5.351
-17 | -0.692 | 0.12693 | -0.06 | -5.453
-16.5 | -0.664 | 0.12199 | -0.059 | -5.444
-16 | -0.642 | 0.1029 | -0.065 | -6.235
-15.5 | -0.619 | 0.09176 | -0.069 | -6.742
-15 | -0.603 | 0.07447 | -0.077 | -8.093
-14.5 | -0.554 | 0.10175 | -0.058 | -5.444
-14 | -0.528 | 0.09283 | -0.06 | -5.684
-13.5 | -0.503 | 0.08279 | -0.065 | -6.078
-13 | -0.484 | 0.0685 | -0.075 | -7.061
-12.5 | -0.496 | 0.02987 | -0.097 | -16.599
-12 | -0.482 | 0.01861 | -0.103 | -25.917
-11.5 | -0.389 | 0.07629 | -0.056 | -5.095
-11 | -0.363 | 0.06816 | -0.061 | -5.319
-10.5 | -0.338 | 0.05994 | -0.068 | -5.636
-10 | -0.357 | 0.01535 | -0.106 | -23.261
-9.5 | -0.334 | 0.01096 | -0.11 | -30.467
-9 | -0.251 | 0.05758 | -0.056 | -4.367
-8.5 | -0.224 | 0.05287 | -0.059 | -4.245
-8 | -0.238 | 0.00933 | -0.113 | -25.487
-7.5 | -0.331 | 0.00816 | -0.116 | -40.526
-7 | -0.307 | 0.00713 | -0.117 | -43.117
-6.5 | -0.261 | 0.00704 | -0.118 | -37.081
-6 | -0.205 | 0.00669 | -0.119 | -30.584
-5.5 | -0.143 | 0.00643 | -0.119 | -22.251
-5 | -0.078 | 0.00633 | -0.12 | -12.37
-4.5 | -0.011 | 0.00617 | -0.12 | -1.863
-4 | 0.056 | 0.00609 | -0.121 | 9.278
-3.5 | 0.125 | 0.006 | -0.122 | 20.85
-3 | 0.194 | 0.00592 | -0.122 | 32.767
-2.5 | 0.263 | 0.00593 | -0.123 | 44.362
-2 | 0.333 | 0.00569 | -0.123 | 58.498
-1.5 | 0.402 | 0.00557 | -0.124 | 72.119
-1 | 0.47 | 0.00557 | -0.124 | 84.422
-0.5 | 0.539 | 0.00568 | -0.125 | 94.995
0 | 0.609 | 0.00584 | -0.125 | 104.27
0.5 | 0.677 | 0.00607 | -0.126 | 111.653
1 | 0.743 | 0.00632 | -0.126 | 117.633
1.5 | 0.811 | 0.00666 | -0.127 | 121.834
2 | 0.879 | 0.00654 | -0.127 | 134.448
2.5 | 0.944 | 0.00694 | -0.128 | 136.014
3 | 1.009 | 0.00737 | -0.128 | 136.77
3.5 | 1.072 | 0.00808 | -0.129 | 132.628
4 | 1.131 | 0.0085 | -0.129 | 133.027
4.5 | 1.186 | 0.0089 | -0.13 | 133.234
5 | 1.235 | 0.00934 | -0.13 | 132.241
5.5 | 1.276 | 0.00989 | -0.13 | 129.019
6 | 1.298 | 0.01046 | -0.131 | 124.155
6.5 | 1.285 | 0.01042 | -0.131 | 123.241
7 | 1.188 | 0.01155 | -0.131 | 102.823
7.5 | 0.796 | 0.01532 | -0.131 | 51.948
8 | 0.828 | 0.01555 | -0.132 | 53.226
8.5 | 0.77 | 0.03281 | -0.113 | 23.459
9 | 0.89 | 0.01643 | -0.132 | 54.145
9.5 | 0.916 | 0.01817 | -0.131 | 50.377
10 | 0.928 | 0.02211 | -0.129 | 41.989
10.5 | 0.976 | 0.01924 | -0.131 | 50.701
11 | 0.999 | 0.02157 | -0.131 | 46.307
11.5 | 1.013 | 0.02592 | -0.128 | 39.092
12 | 1.003 | 0.03764 | -0.122 | 26.646
12.5 | 1.071 | 0.02774 | -0.128 | 38.619
13 | 1.067 | 0.0385 | -0.123 | 27.715
13.5 | 1.082 | 0.04502 | -0.121 | 24.045
14 | 0.99 | 0.10784 | -0.078 | 9.176
14.5 | 1.016 | 0.12167 | -0.079 | 8.349
15 | 1.045 | 0.12333 | -0.083 | 8.476
15.5 | 1.072 | 0.13139 | -0.083 | 8.155
16 | 1.095 | 0.14081 | -0.082 | 7.778
16.5 | 1.124 | 0.14372 | -0.085 | 7.82
17 | 1.152 | 0.14909 | -0.087 | 7.725
17.5 | 1.174 | 0.16269 | -0.085 | 7.216
18 | 1.201 | 0.16801 | -0.087 | 7.149
18.5 | 1.229 | 0.17213 | -0.088 | 7.14
19 | 1.256 | 0.1775 | -0.09 | 7.078
19.5 | 1.281 | 0.19281 | -0.09 | 6.644
20 | 1.304 | 0.21183 | -0.089 | 6.157

## 73. Re 20M Mach 0.00 (1)
BIGFOIL.COM POLAR EXPORT
NACA63-512
NACA63-512 |  |  |  | Cl Max: | 1.399 | at alpha= | 10 | deg
JavaFoil+Calcfoil stall+Eppler ext transition |  |  |  | L/D Max: | 144.129 | at alpha= | 6 | deg
Re: | 20000000 |  |  | Cd Min: | 0.00554 | at alpha= | -1.5 | deg
Mach: | 0 |  |  | Cl=0 at alpha= | -4.4153 | deg
|  |  |  | @ Cl=0.1, Cd= | 0.0058745
|  |  |  | @ Cl=0.4, Cd= | 0.00554
|  |  |  | @ Cl=0.6, Cd= | 0.0058842
alpha (deg) | Cl | Cd | Cm | Cl/Cd
-17.5 | -0.525 | 0.12981 | -0.046 | -4.048
-17 | -0.541 | 0.12422 | -0.046 | -4.357
-16.5 | -0.557 | 0.11535 | -0.048 | -4.832
-16 | -0.571 | 0.109 | -0.049 | -5.241
-15.5 | -0.583 | 0.10322 | -0.05 | -5.649
-15 | -0.595 | 0.09321 | -0.054 | -6.386
-14.5 | -0.611 | 0.0776 | -0.063 | -7.878
-14 | -0.653 | 0.04247 | -0.078 | -15.381
-13.5 | -0.685 | 0.02309 | -0.086 | -29.677
-13 | -0.693 | 0.01752 | -0.088 | -39.542
-12.5 | -0.697 | 0.01293 | -0.091 | -53.883
-12 | -0.688 | 0.0105 | -0.093 | -65.534
-11.5 | -0.67 | 0.00956 | -0.095 | -70.075
-11 | -0.646 | 0.00876 | -0.096 | -73.759
-10.5 | -0.616 | 0.00823 | -0.097 | -74.873
-10 | -0.581 | 0.00773 | -0.098 | -75.212
-9.5 | -0.54 | 0.00739 | -0.099 | -73.096
-9 | -0.496 | 0.00714 | -0.099 | -69.499
-8.5 | -0.449 | 0.00688 | -0.1 | -65.312
-8 | -0.4 | 0.00678 | -0.101 | -58.961
-7.5 | -0.348 | 0.00669 | -0.101 | -52.099
-7 | -0.295 | 0.00634 | -0.102 | -46.529
-6.5 | -0.24 | 0.00618 | -0.102 | -38.881
-6 | -0.184 | 0.00619 | -0.103 | -29.744
-5.5 | -0.127 | 0.0061 | -0.103 | -20.799
-5 | -0.069 | 0.00602 | -0.104 | -11.436
-4.5 | -0.01 | 0.00596 | -0.104 | -1.684
-4 | 0.049 | 0.0059 | -0.105 | 8.335
-3.5 | 0.109 | 0.00587 | -0.105 | 18.509
-3 | 0.168 | 0.00582 | -0.106 | 28.903
-2.5 | 0.228 | 0.0058 | -0.106 | 39.324
-2 | 0.288 | 0.0056 | -0.107 | 51.491
-1.5 | 0.348 | 0.00554 | -0.107 | 62.85
-1 | 0.408 | 0.00554 | -0.108 | 73.507
-0.5 | 0.467 | 0.00567 | -0.108 | 82.374
0 | 0.527 | 0.00575 | -0.109 | 91.676
0.5 | 0.587 | 0.00585 | -0.109 | 100.303
1 | 0.644 | 0.006 | -0.11 | 107.43
1.5 | 0.703 | 0.00623 | -0.11 | 112.891
2 | 0.762 | 0.00649 | -0.11 | 117.392
2.5 | 0.82 | 0.00671 | -0.111 | 122.267
3 | 0.878 | 0.00703 | -0.111 | 124.927
3.5 | 0.934 | 0.00676 | -0.112 | 138.151
4 | 0.989 | 0.00728 | -0.112 | 135.909
4.5 | 1.043 | 0.00751 | -0.112 | 138.892
5 | 1.095 | 0.00777 | -0.113 | 140.855
5.5 | 1.145 | 0.00801 | -0.113 | 143.016
6 | 1.192 | 0.00827 | -0.113 | 144.129
6.5 | 1.235 | 0.0086 | -0.114 | 143.641
7 | 1.274 | 0.0089 | -0.114 | 143.16
7.5 | 1.309 | 0.00919 | -0.114 | 142.376
8 | 1.339 | 0.00956 | -0.115 | 140.139
8.5 | 1.365 | 0.01007 | -0.115 | 135.561
9 | 1.384 | 0.01044 | -0.115 | 132.634
9.5 | 1.398 | 0.01015 | -0.115 | 137.699
10 | 1.399 | 0.01057 | -0.116 | 132.403
10.5 | 1.393 | 0.01111 | -0.116 | 125.425
11 | 1.38 | 0.01379 | -0.116 | 100.108
11.5 | 1.36 | 0.01444 | -0.116 | 94.134
12 | 1.332 | 0.01536 | -0.116 | 86.733
12.5 | 1.298 | 0.01622 | -0.116 | 80.019
13 | 1.258 | 0.01731 | -0.116 | 72.657
13.5 | 1.213 | 0.01866 | -0.115 | 65.019
14 | 1.164 | 0.0205 | -0.114 | 56.8
14.5 | 1.113 | 0.02281 | -0.114 | 48.779
15 | 1.057 | 0.02645 | -0.112 | 39.944

## 74. Re 20M Mach 0.10 (1)
BIGFOIL.COM POLAR EXPORT
NACA63-512
NACA63-512 |  |  |  | Cl Max: | 1.394 | at alpha= | 9.5 | deg
JavaFoil+Calcfoil stall+Eppler ext transition |  |  |  | L/D Max: | 144.102 | at alpha= | 6 | deg
Re: | 20000000 |  |  | Cd Min: | 0.00553 | at alpha= | -1 | deg
Mach: | 0.1 |  |  | Cl=0 at alpha= | -4.4153 | deg
|  |  |  | @ Cl=0.1, Cd= | 0.005863
|  |  |  | @ Cl=0.4, Cd= | 0.005535
|  |  |  | @ Cl=0.6, Cd= | 0.0058963
alpha (deg) | Cl | Cd | Cm | Cl/Cd
-17.5 | -0.487 | 0.13171 | -0.045 | -3.697
-17 | -0.506 | 0.12757 | -0.045 | -3.966
-16.5 | -0.525 | 0.11826 | -0.047 | -4.438
-16 | -0.542 | 0.11063 | -0.048 | -4.901
-15.5 | -0.558 | 0.10318 | -0.05 | -5.409
-15 | -0.572 | 0.09557 | -0.053 | -5.986
-14.5 | -0.584 | 0.08791 | -0.056 | -6.644
-14 | -0.597 | 0.07609 | -0.062 | -7.849
-13.5 | -0.657 | 0.03022 | -0.083 | -21.745
-13 | -0.673 | 0.02082 | -0.087 | -32.333
-12.5 | -0.684 | 0.01407 | -0.091 | -48.641
-12 | -0.68 | 0.01096 | -0.094 | -62.024
-11.5 | -0.662 | 0.01015 | -0.095 | -65.267
-11 | -0.642 | 0.00895 | -0.096 | -71.75
-10.5 | -0.613 | 0.00834 | -0.098 | -73.518
-10 | -0.58 | 0.00786 | -0.099 | -73.876
-9.5 | -0.54 | 0.00745 | -0.099 | -72.486
-9 | -0.497 | 0.00711 | -0.1 | -69.822
-8.5 | -0.45 | 0.00685 | -0.101 | -65.666
-8 | -0.401 | 0.00669 | -0.101 | -59.981
-7.5 | -0.35 | 0.00667 | -0.102 | -52.409
-7 | -0.296 | 0.00633 | -0.102 | -46.823
-6.5 | -0.241 | 0.00616 | -0.103 | -39.203
-6 | -0.185 | 0.00606 | -0.103 | -30.515
-5.5 | -0.127 | 0.00608 | -0.104 | -20.972
-5 | -0.069 | 0.00599 | -0.104 | -11.533
-4.5 | -0.01 | 0.00594 | -0.105 | -1.698
-4 | 0.049 | 0.00588 | -0.105 | 8.404
-3.5 | 0.109 | 0.00586 | -0.106 | 18.652
-3 | 0.169 | 0.00583 | -0.106 | 29.037
-2.5 | 0.229 | 0.0058 | -0.107 | 39.533
-2 | 0.29 | 0.00563 | -0.107 | 51.454
-1.5 | 0.35 | 0.00556 | -0.108 | 62.865
-1 | 0.41 | 0.00553 | -0.108 | 74.012
-0.5 | 0.469 | 0.00565 | -0.109 | 83.154
0 | 0.53 | 0.00576 | -0.109 | 92.024
0.5 | 0.59 | 0.00587 | -0.11 | 100.369
1 | 0.647 | 0.00602 | -0.11 | 107.515
1.5 | 0.707 | 0.00623 | -0.11 | 113.435
2 | 0.766 | 0.00653 | -0.111 | 117.308
2.5 | 0.824 | 0.00673 | -0.111 | 122.586
3 | 0.882 | 0.00705 | -0.112 | 125.195
3.5 | 0.939 | 0.00741 | -0.112 | 126.664
4 | 0.994 | 0.00729 | -0.112 | 136.293
4.5 | 1.048 | 0.00756 | -0.113 | 138.506
5 | 1.1 | 0.0078 | -0.113 | 141.034
5.5 | 1.15 | 0.00804 | -0.114 | 143.142
6 | 1.197 | 0.00831 | -0.114 | 144.102
6.5 | 1.24 | 0.00867 | -0.114 | 142.897
7 | 1.278 | 0.00899 | -0.115 | 142.245
7.5 | 1.312 | 0.00929 | -0.115 | 141.258
8 | 1.341 | 0.00964 | -0.115 | 139.197
8.5 | 1.365 | 0.01005 | -0.115 | 135.821
9 | 1.383 | 0.01056 | -0.116 | 131.045
9.5 | 1.394 | 0.01028 | -0.116 | 135.619
10 | 1.392 | 0.01071 | -0.116 | 129.95
10.5 | 1.383 | 0.01124 | -0.116 | 123.047
11 | 1.365 | 0.01398 | -0.117 | 97.627
11.5 | 1.34 | 0.01467 | -0.117 | 91.316
12 | 1.306 | 0.01568 | -0.117 | 83.286
12.5 | 1.265 | 0.01675 | -0.116 | 75.562
13 | 1.22 | 0.01784 | -0.116 | 68.376
13.5 | 1.168 | 0.01954 | -0.115 | 59.756
14 | 1.111 | 0.02189 | -0.114 | 50.758
14.5 | 1.051 | 0.02521 | -0.113 | 41.708

## 75. Re 20M Mach 0.25 (1)
BIGFOIL.COM POLAR EXPORT
NACA63-512
NACA63-512 |  |  |  | Cl Max: | 1.364 | at alpha= | 9 | deg
JavaFoil+Calcfoil stall+Eppler ext transition |  |  |  | L/D Max: | 142.012 | at alpha= | 5.5 | deg
Re: | 20000000 |  |  | Cd Min: | 0.00559 | at alpha= | -1.5 | deg
Mach: | 0.25 |  |  | Cl=0 at alpha= | -4.418 | deg
|  |  |  | @ Cl=0.1, Cd= | 0.0059059
|  |  |  | @ Cl=0.4, Cd= | 0.0055966
|  |  |  | @ Cl=0.6, Cd= | 0.0968
alpha (deg) | Cl | Cd | Cm | Cl/Cd
-16.5 | -0.214 | 0.13224 | -0.045 | -1.617
-16 | -0.274 | 0.12331 | -0.046 | -2.222
-15.5 | -0.327 | 0.1164 | -0.046 | -2.805
-15 | -0.373 | 0.10951 | -0.046 | -3.409
-14.5 | -0.415 | 0.10129 | -0.047 | -4.098
-14 | -0.451 | 0.09437 | -0.049 | -4.784
-13.5 | -0.482 | 0.08753 | -0.051 | -5.503
-13 | -0.508 | 0.07719 | -0.058 | -6.578
-12.5 | -0.533 | 0.06315 | -0.067 | -8.433
-12 | -0.58 | 0.02808 | -0.086 | -20.671
-11.5 | -0.606 | 0.01463 | -0.094 | -41.422
-11 | -0.603 | 0.01156 | -0.096 | -52.104
-10.5 | -0.589 | 0.0094 | -0.099 | -62.671
-10 | -0.566 | 0.00841 | -0.101 | -67.365
-9.5 | -0.535 | 0.00753 | -0.102 | -71.011
-9 | -0.497 | 0.00742 | -0.103 | -66.974
-8.5 | -0.453 | 0.00719 | -0.103 | -62.986
-8 | -0.406 | 0.00684 | -0.104 | -59.36
-7.5 | -0.355 | 0.00666 | -0.104 | -53.334
-7 | -0.302 | 0.00643 | -0.105 | -46.968
-6.5 | -0.247 | 0.0063 | -0.106 | -39.139
-6 | -0.189 | 0.00615 | -0.106 | -30.772
-5.5 | -0.131 | 0.00601 | -0.107 | -21.724
-5 | -0.071 | 0.00612 | -0.107 | -11.581
-4.5 | -0.01 | 0.00598 | -0.108 | -1.731
-4 | 0.051 | 0.00593 | -0.108 | 8.559
-3.5 | 0.112 | 0.0059 | -0.109 | 19.015
-3 | 0.174 | 0.00587 | -0.109 | 29.604
-2.5 | 0.235 | 0.00564 | -0.11 | 41.746
-2 | 0.298 | 0.00565 | -0.11 | 52.708
-1.5 | 0.359 | 0.00559 | -0.111 | 64.313
-1 | 0.421 | 0.0056 | -0.111 | 75.223
-0.5 | 0.482 | 0.0057 | -0.112 | 84.572
0 | 0.544 | 0.0058 | -0.112 | 93.826
0.5 | 0.606 | 0.00595 | -0.113 | 101.808
1 | 0.665 | 0.00608 | -0.113 | 109.43
1.5 | 0.726 | 0.00621 | -0.114 | 117.025
2 | 0.787 | 0.00651 | -0.114 | 120.887
2.5 | 0.847 | 0.00687 | -0.114 | 123.232
3 | 0.906 | 0.00669 | -0.115 | 135.458
3.5 | 0.964 | 0.00694 | -0.115 | 138.925
4 | 1.02 | 0.00746 | -0.115 | 136.704
4.5 | 1.074 | 0.00776 | -0.116 | 138.515
5 | 1.127 | 0.008 | -0.116 | 140.832
5.5 | 1.177 | 0.00829 | -0.117 | 142.012
6 | 1.223 | 0.00862 | -0.117 | 141.955
6.5 | 1.263 | 0.00903 | -0.117 | 139.87
7 | 1.298 | 0.00934 | -0.118 | 138.957
7.5 | 1.326 | 0.00972 | -0.118 | 136.349
8 | 1.347 | 0.01018 | -0.118 | 132.265
8.5 | 1.36 | 0.01069 | -0.119 | 127.186
9 | 1.364 | 0.01052 | -0.119 | 129.56
9.5 | 1.356 | 0.01113 | -0.119 | 121.849
10 | 1.329 | 0.01175 | -0.119 | 113.085
10.5 | 1.287 | 0.01461 | -0.12 | 88.15
11 | 1.231 | 0.01574 | -0.119 | 78.22
11.5 | 1.161 | 0.01689 | -0.119 | 68.72
12 | 1.076 | 0.0186 | -0.118 | 57.851
12.5 | 0.958 | 0.02586 | -0.114 | 37.025
13 | 0.841 | 0.03548 | -0.109 | 23.707
13.5 | 0.673 | 0.08273 | -0.08 | 8.138
14 | 0.576 | 0.0968 | -0.071 | 5.947

## 76. Re 20M Mach 0.50 (1)
BIGFOIL.COM POLAR EXPORT
NACA63-512
NACA63-512 |  |  |  | Cl Max: | 1.304 | at alpha= | 20 | deg
JavaFoil+Calcfoil stall+Eppler ext transition |  |  |  | L/D Max: | 138.136 | at alpha= | 3 | deg
Re: | 20000000 |  |  | Cd Min: | 0.00561 | at alpha= | -1.5 | deg
Mach: | 0.5 |  |  | Cl=0 at alpha= | -4.4179 | deg
|  |  |  | @ Cl=0.1, Cd= | 0.0059626
|  |  |  | @ Cl=0.4, Cd= | 0.0056126
|  |  |  | @ Cl=0.6, Cd= | 0.0059081
alpha (deg) | Cl | Cd | Cm | Cl/Cd
-20 | -0.855 | 0.17268 | -0.059 | -4.954
-19.5 | -0.828 | 0.16367 | -0.059 | -5.06
-19 | -0.801 | 0.15626 | -0.059 | -5.124
-18.5 | -0.773 | 0.15416 | -0.059 | -5.015
-18 | -0.746 | 0.14701 | -0.059 | -5.073
-17.5 | -0.719 | 0.13788 | -0.059 | -5.214
-17 | -0.691 | 0.13169 | -0.059 | -5.251
-16.5 | -0.663 | 0.12656 | -0.058 | -5.242
-16 | -0.639 | 0.10912 | -0.062 | -5.855
-15.5 | -0.611 | 0.10405 | -0.062 | -5.877
-15 | -0.586 | 0.09406 | -0.065 | -6.235
-14.5 | -0.554 | 0.10042 | -0.058 | -5.517
-14 | -0.528 | 0.09209 | -0.06 | -5.73
-13.5 | -0.504 | 0.08108 | -0.067 | -6.22
-13 | -0.49 | 0.06206 | -0.079 | -7.888
-12.5 | -0.5 | 0.02683 | -0.098 | -18.65
-12 | -0.484 | 0.01761 | -0.103 | -27.493
-11.5 | -0.389 | 0.07538 | -0.056 | -5.157
-11 | -0.363 | 0.06751 | -0.061 | -5.374
-10.5 | -0.339 | 0.05882 | -0.069 | -5.755
-10 | -0.359 | 0.01429 | -0.107 | -25.131
-9.5 | -0.335 | 0.01061 | -0.11 | -31.561
-9 | -0.251 | 0.05743 | -0.056 | -4.378
-8.5 | -0.225 | 0.05243 | -0.059 | -4.282
-8 | -0.238 | 0.00917 | -0.113 | -25.952
-7.5 | -0.331 | 0.00809 | -0.116 | -40.917
-7 | -0.307 | 0.00723 | -0.117 | -42.515
-6.5 | -0.261 | 0.00696 | -0.118 | -37.517
-6 | -0.205 | 0.00663 | -0.119 | -30.878
-5.5 | -0.143 | 0.00636 | -0.119 | -22.522
-5 | -0.078 | 0.00625 | -0.12 | -12.517
-4.5 | -0.011 | 0.00611 | -0.12 | -1.881
-4 | 0.056 | 0.00602 | -0.121 | 9.388
-3.5 | 0.125 | 0.00593 | -0.122 | 21.078
-3 | 0.194 | 0.00587 | -0.122 | 33.013
-2.5 | 0.263 | 0.00584 | -0.123 | 45.062
-2 | 0.333 | 0.0057 | -0.123 | 58.37
-1.5 | 0.402 | 0.00561 | -0.124 | 71.577
-1 | 0.47 | 0.00565 | -0.124 | 83.27
-0.5 | 0.539 | 0.00576 | -0.125 | 93.598
0 | 0.609 | 0.00593 | -0.125 | 102.7
0.5 | 0.677 | 0.00612 | -0.126 | 110.609
1 | 0.743 | 0.00632 | -0.126 | 117.51
1.5 | 0.811 | 0.00666 | -0.127 | 121.729
2 | 0.878 | 0.00657 | -0.127 | 133.736
2.5 | 0.944 | 0.00692 | -0.128 | 136.347
3 | 1.009 | 0.0073 | -0.128 | 138.136
3.5 | 1.072 | 0.00799 | -0.129 | 134.119
4 | 1.131 | 0.00838 | -0.129 | 134.866
4.5 | 1.186 | 0.00879 | -0.13 | 134.992
5 | 1.235 | 0.00921 | -0.13 | 134.084
5.5 | 1.276 | 0.00971 | -0.13 | 131.398
6 | 1.298 | 0.0103 | -0.131 | 126.056
6.5 | 1.285 | 0.01024 | -0.131 | 125.419
7 | 1.188 | 0.01141 | -0.131 | 104.103
7.5 | 0.796 | 0.01504 | -0.131 | 52.936
8 | 0.829 | 0.01527 | -0.132 | 54.26
8.5 | 0.828 | 0.01992 | -0.127 | 41.574
9 | 0.891 | 0.01611 | -0.132 | 55.279
9.5 | 0.917 | 0.01778 | -0.132 | 51.569
10 | 0.931 | 0.02135 | -0.129 | 43.627
10.5 | 0.977 | 0.01881 | -0.132 | 51.923
11 | 1 | 0.021 | -0.131 | 47.632
11.5 | 1.016 | 0.02504 | -0.129 | 40.587
12 | 1.012 | 0.03488 | -0.123 | 29.004
12.5 | 0.983 | 0.05524 | -0.111 | 17.794
13 | 0.951 | 0.08769 | -0.088 | 10.843
13.5 | 0.993 | 0.08413 | -0.097 | 11.8
14 | 0.989 | 0.11242 | -0.077 | 8.796
14.5 | 1.016 | 0.12171 | -0.079 | 8.349
15 | 1.045 | 0.12627 | -0.083 | 8.277
15.5 | 1.072 | 0.13277 | -0.084 | 8.074
16 | 1.095 | 0.14172 | -0.082 | 7.73
16.5 | 1.123 | 0.14879 | -0.085 | 7.551
17 | 1.151 | 0.15469 | -0.086 | 7.441
17.5 | 1.174 | 0.16863 | -0.085 | 6.963
18 | 1.201 | 0.17161 | -0.087 | 6.999
18.5 | 1.229 | 0.17568 | -0.088 | 6.996
19 | 1.255 | 0.18276 | -0.089 | 6.869
19.5 | 1.282 | 0.1886 | -0.091 | 6.8
20 | 1.304 | 0.2156 | -0.089 | 6.05