## index
index | Re | Mach | Datasource
1 | 50000 | 0 | JavaFoil+Calcfoil stall+Eppler ext transition
2 | 50000 | 0 | XFOIL ncrit=9
3 | 50000 | 0.1 | JavaFoil+Calcfoil stall+Eppler ext transition
4 | 50000 | 0.1 | XFOIL ncrit=9
5 | 50000 | 0.25 | JavaFoil+Calcfoil stall+Eppler ext transition
6 | 50000 | 0.25 | XFOIL ncrit=9
7 | 50000 | 0.5 | JavaFoil+Calcfoil stall+Eppler ext transition
8 | 50000 | 0.5 | XFOIL ncrit=9
9 | 100000 | 0 | JavaFoil+Calcfoil stall+Eppler ext transition
10 | 100000 | 0 | XFOIL ncrit=9
11 | 100000 | 0.1 | JavaFoil+Calcfoil stall+Eppler ext transition
12 | 100000 | 0.1 | XFOIL ncrit=9
13 | 100000 | 0.25 | JavaFoil+Calcfoil stall+Eppler ext transition
14 | 100000 | 0.25 | XFOIL ncrit=9
15 | 100000 | 0.5 | JavaFoil+Calcfoil stall+Eppler ext transition
16 | 100000 | 0.5 | XFOIL ncrit=9
17 | 250000 | 0 | JavaFoil+Calcfoil stall+Eppler ext transition
18 | 250000 | 0 | XFOIL ncrit=9
19 | 250000 | 0.1 | JavaFoil+Calcfoil stall+Eppler ext transition
20 | 250000 | 0.1 | XFOIL ncrit=9
21 | 250000 | 0.25 | JavaFoil+Calcfoil stall+Eppler ext transition
22 | 250000 | 0.25 | XFOIL ncrit=9
23 | 250000 | 0.5 | JavaFoil+Calcfoil stall+Eppler ext transition
24 | 250000 | 0.5 | XFOIL ncrit=9
25 | 500000 | 0 | JavaFoil+Calcfoil stall+Eppler ext transition
26 | 500000 | 0 | XFOIL ncrit=9
27 | 500000 | 0.1 | JavaFoil+Calcfoil stall+Eppler ext transition
28 | 500000 | 0.1 | XFOIL ncrit=9
29 | 500000 | 0.25 | JavaFoil+Calcfoil stall+Eppler ext transition
30 | 500000 | 0.25 | XFOIL ncrit=9
31 | 500000 | 0.5 | JavaFoil+Calcfoil stall+Eppler ext transition
32 | 500000 | 0.5 | XFOIL ncrit=9
33 | 750000 | 0 | JavaFoil+Calcfoil stall+Eppler ext transition
34 | 750000 | 0 | XFOIL ncrit=9
35 | 750000 | 0.1 | JavaFoil+Calcfoil stall+Eppler ext transition
36 | 750000 | 0.1 | XFOIL ncrit=9
37 | 750000 | 0.25 | JavaFoil+Calcfoil stall+Eppler ext transition
38 | 750000 | 0.25 | XFOIL ncrit=9
39 | 750000 | 0.5 | JavaFoil+Calcfoil stall+Eppler ext transition
40 | 750000 | 0.5 | XFOIL ncrit=9
41 | 1000000 | 0 | JavaFoil+Calcfoil stall+Eppler ext transition
42 | 1000000 | 0 | XFOIL ncrit=9
43 | 1000000 | 0.1 | JavaFoil+Calcfoil stall+Eppler ext transition
44 | 1000000 | 0.1 | XFOIL ncrit=9
45 | 1000000 | 0.25 | JavaFoil+Calcfoil stall+Eppler ext transition
46 | 1000000 | 0.25 | XFOIL ncrit=9
47 | 1000000 | 0.5 | JavaFoil+Calcfoil stall+Eppler ext transition
48 | 1000000 | 0.5 | XFOIL ncrit=9
49 | 2000000 | 0 | JavaFoil+Calcfoil stall+Eppler ext transition
50 | 2000000 | 0 | XFOIL ncrit=9
51 | 2000000 | 0.1 | JavaFoil+Calcfoil stall+Eppler ext transition
52 | 2000000 | 0.1 | XFOIL ncrit=9
53 | 2000000 | 0.25 | JavaFoil+Calcfoil stall+Eppler ext transition
54 | 2000000 | 0.25 | XFOIL ncrit=9
55 | 2000000 | 0.5 | JavaFoil+Calcfoil stall+Eppler ext transition
56 | 2000000 | 0.5 | XFOIL ncrit=9
57 | 3000000 | 0 | JavaFoil+Calcfoil stall+Eppler ext transition
58 | 3000000 | 0 | XFOIL ncrit=9
59 | 3000000 | 0.1 | JavaFoil+Calcfoil stall+Eppler ext transition
60 | 3000000 | 0.1 | XFOIL ncrit=9
61 | 3000000 | 0.25 | JavaFoil+Calcfoil stall+Eppler ext transition
62 | 3000000 | 0.25 | XFOIL ncrit=9
63 | 3000000 | 0.5 | JavaFoil+Calcfoil stall+Eppler ext transition
64 | 3000000 | 0.5 | XFOIL ncrit=9
65 | 4000000 | 0 | JavaFoil+Calcfoil stall+Eppler ext transition
66 | 4000000 | 0 | XFOIL ncrit=9
67 | 4000000 | 0.1 | JavaFoil+Calcfoil stall+Eppler ext transition
68 | 4000000 | 0.1 | XFOIL ncrit=9
69 | 4000000 | 0.25 | JavaFoil+Calcfoil stall+Eppler ext transition
70 | 4000000 | 0.25 | XFOIL ncrit=9
71 | 4000000 | 0.5 | JavaFoil+Calcfoil stall+Eppler ext transition
72 | 4000000 | 0.5 | XFOIL ncrit=9
73 | 5000000 | 0 | JavaFoil+Calcfoil stall+Eppler ext transition
74 | 5000000 | 0 | XFOIL ncrit=9
75 | 5000000 | 0.1 | JavaFoil+Calcfoil stall+Eppler ext transition
76 | 5000000 | 0.1 | XFOIL ncrit=9
77 | 5000000 | 0.25 | JavaFoil+Calcfoil stall+Eppler ext transition
78 | 5000000 | 0.25 | XFOIL ncrit=9
79 | 5000000 | 0.5 | JavaFoil+Calcfoil stall+Eppler ext transition
80 | 5000000 | 0.5 | XFOIL ncrit=9
81 | 6000000 | 0 | JavaFoil+Calcfoil stall+Eppler ext transition
82 | 6000000 | 0 | XFOIL ncrit=9
83 | 6000000 | 0.1 | JavaFoil+Calcfoil stall+Eppler ext transition
84 | 6000000 | 0.1 | XFOIL ncrit=9
85 | 6000000 | 0.25 | JavaFoil+Calcfoil stall+Eppler ext transition
86 | 6000000 | 0.25 | XFOIL ncrit=9
87 | 6000000 | 0.5 | JavaFoil+Calcfoil stall+Eppler ext transition
88 | 6000000 | 0.5 | XFOIL ncrit=9
89 | 7000000 | 0 | JavaFoil+Calcfoil stall+Eppler ext transition
90 | 7000000 | 0 | XFOIL ncrit=9
91 | 7000000 | 0.1 | JavaFoil+Calcfoil stall+Eppler ext transition
92 | 7000000 | 0.1 | XFOIL ncrit=9
93 | 7000000 | 0.25 | JavaFoil+Calcfoil stall+Eppler ext transition
94 | 7000000 | 0.25 | XFOIL ncrit=9
95 | 7000000 | 0.5 | JavaFoil+Calcfoil stall+Eppler ext transition
96 | 7000000 | 0.5 | XFOIL ncrit=9
97 | 8000000 | 0 | JavaFoil+Calcfoil stall+Eppler ext transition
98 | 8000000 | 0 | XFOIL ncrit=9
99 | 8000000 | 0.1 | JavaFoil+Calcfoil stall+Eppler ext transition
100 | 8000000 | 0.1 | XFOIL ncrit=9
101 | 8000000 | 0.25 | JavaFoil+Calcfoil stall+Eppler ext transition
102 | 8000000 | 0.25 | XFOIL ncrit=9
103 | 8000000 | 0.5 | JavaFoil+Calcfoil stall+Eppler ext transition
104 | 8000000 | 0.5 | XFOIL ncrit=9
105 | 10000000 | 0 | JavaFoil+Calcfoil stall+Eppler ext transition
106 | 10000000 | 0 | XFOIL ncrit=9
107 | 10000000 | 0.1 | JavaFoil+Calcfoil stall+Eppler ext transition
108 | 10000000 | 0.1 | XFOIL ncrit=9
109 | 10000000 | 0.25 | JavaFoil+Calcfoil stall+Eppler ext transition
110 | 10000000 | 0.25 | XFOIL ncrit=9
111 | 10000000 | 0.5 | JavaFoil+Calcfoil stall+Eppler ext transition
112 | 10000000 | 0.5 | XFOIL ncrit=9
113 | 12000000 | 0 | JavaFoil+Calcfoil stall+Eppler ext transition
114 | 12000000 | 0 | XFOIL ncrit=9
115 | 12000000 | 0.1 | JavaFoil+Calcfoil stall+Eppler ext transition
116 | 12000000 | 0.1 | XFOIL ncrit=9
117 | 12000000 | 0.25 | JavaFoil+Calcfoil stall+Eppler ext transition
118 | 12000000 | 0.25 | XFOIL ncrit=9
119 | 12000000 | 0.5 | JavaFoil+Calcfoil stall+Eppler ext transition
120 | 12000000 | 0.5 | XFOIL ncrit=9
121 | 14000000 | 0 | JavaFoil+Calcfoil stall+Eppler ext transition
122 | 14000000 | 0 | XFOIL ncrit=9
123 | 14000000 | 0.1 | JavaFoil+Calcfoil stall+Eppler ext transition
124 | 14000000 | 0.1 | XFOIL ncrit=9
125 | 14000000 | 0.25 | JavaFoil+Calcfoil stall+Eppler ext transition
126 | 14000000 | 0.25 | XFOIL ncrit=9
127 | 14000000 | 0.5 | JavaFoil+Calcfoil stall+Eppler ext transition
128 | 14000000 | 0.5 | XFOIL ncrit=9
129 | 16000000 | 0 | JavaFoil+Calcfoil stall+Eppler ext transition
130 | 16000000 | 0 | XFOIL ncrit=9
131 | 16000000 | 0.1 | JavaFoil+Calcfoil stall+Eppler ext transition
132 | 16000000 | 0.1 | XFOIL ncrit=9
133 | 16000000 | 0.25 | JavaFoil+Calcfoil stall+Eppler ext transition
134 | 16000000 | 0.25 | XFOIL ncrit=9
135 | 16000000 | 0.5 | JavaFoil+Calcfoil stall+Eppler ext transition
136 | 16000000 | 0.5 | XFOIL ncrit=9
137 | 18000000 | 0 | JavaFoil+Calcfoil stall+Eppler ext transition
138 | 18000000 | 0 | XFOIL ncrit=9
139 | 18000000 | 0.1 | JavaFoil+Calcfoil stall+Eppler ext transition
140 | 18000000 | 0.1 | XFOIL ncrit=9
141 | 18000000 | 0.25 | JavaFoil+Calcfoil stall+Eppler ext transition
142 | 18000000 | 0.25 | XFOIL ncrit=9
143 | 18000000 | 0.5 | JavaFoil+Calcfoil stall+Eppler ext transition
144 | 18000000 | 0.5 | XFOIL ncrit=9
145 | 20000000 | 0 | JavaFoil+Calcfoil stall+Eppler ext transition
146 | 20000000 | 0 | XFOIL ncrit=9
147 | 20000000 | 0.1 | JavaFoil+Calcfoil stall+Eppler ext transition
148 | 20000000 | 0.1 | XFOIL ncrit=9
149 | 20000000 | 0.25 | JavaFoil+Calcfoil stall+Eppler ext transition
150 | 20000000 | 0.25 | XFOIL ncrit=9
151 | 20000000 | 0.5 | JavaFoil+Calcfoil stall+Eppler ext transition
152 | 20000000 | 0.5 | XFOIL ncrit=9

## 1. Re 50k Mach 0.00 (1)
BIGFOIL.COM POLAR EXPORT
eiffel430
Eiffel 430 (Lachassgne) |  |  |  | Cl Max: | 1.495 | at alpha= | 14.5 | deg
JavaFoil+Calcfoil stall+Eppler ext transition |  |  |  | L/D Max: | 43.407 | at alpha= | 2.5 | deg
Re: | 50000 |  |  | Cd Min: | 0.01267 | at alpha= | -0.5 | deg
Mach: | 0 |  |  | Cl=0 at alpha= | -4.6087 | deg
|  |  |  | @ Cl=0.1, Cd= | 0.036942
|  |  |  | @ Cl=0.4, Cd= | 0.024204
|  |  |  | @ Cl=0.6, Cd= | 0.020014
alpha (deg) | Cl | Cd | Cm | Cl/Cd
-20 | -0.76 | 0.30013 | -0.02 | -2.534
-19.5 | -0.762 | 0.28044 | -0.021 | -2.717
-19 | -0.762 | 0.25534 | -0.021 | -2.985
-18.5 | -0.761 | 0.24592 | -0.021 | -3.094
-18 | -0.758 | 0.23214 | -0.021 | -3.266
-17.5 | -0.754 | 0.21948 | -0.022 | -3.434
-17 | -0.747 | 0.20942 | -0.022 | -3.569
-16.5 | -0.739 | 0.20084 | -0.022 | -3.68
-16 | -0.729 | 0.18921 | -0.022 | -3.854
-15.5 | -0.717 | 0.17974 | -0.022 | -3.991
-15 | -0.703 | 0.16482 | -0.022 | -4.268
-14.5 | -0.687 | 0.15388 | -0.022 | -4.466
-14 | -0.669 | 0.14628 | -0.023 | -4.575
-13.5 | -0.649 | 0.13786 | -0.024 | -4.708
-13 | -0.627 | 0.12561 | -0.024 | -4.989
-12.5 | -0.603 | 0.11617 | -0.024 | -5.186
-12 | -0.576 | 0.11208 | -0.024 | -5.138
-11.5 | -0.547 | 0.10258 | -0.024 | -5.336
-11 | -0.517 | 0.09373 | -0.025 | -5.516
-10.5 | -0.485 | 0.08854 | -0.025 | -5.475
-10 | -0.451 | 0.08344 | -0.026 | -5.4
-9.5 | -0.415 | 0.07769 | -0.026 | -5.339
-9 | -0.377 | 0.07282 | -0.026 | -5.182
-8.5 | -0.339 | 0.06595 | -0.021 | -5.134
-8 | -0.298 | 0.06131 | -0.021 | -4.868
-7.5 | -0.257 | 0.05729 | -0.021 | -4.486
-7 | -0.215 | 0.05345 | -0.022 | -4.014
-6.5 | -0.171 | 0.05067 | -0.022 | -3.376
-6 | -0.127 | 0.04754 | -0.022 | -2.666
-5.5 | -0.082 | 0.04447 | -0.023 | -1.838
-5 | -0.036 | 0.04208 | -0.023 | -0.856
-4.5 | 0.01 | 0.04001 | -0.024 | 0.258
-4 | 0.057 | 0.03825 | -0.024 | 1.492
-3.5 | 0.104 | 0.03682 | -0.025 | 2.832
-3 | 0.152 | 0.03541 | -0.025 | 4.286
-2.5 | 0.199 | 0.03439 | -0.025 | 5.8
-2 | 0.247 | 0.03358 | -0.026 | 7.368
-1.5 | 0.295 | 0.03293 | -0.026 | 8.972
-1 | 0.344 | 0.03238 | -0.027 | 10.609
-0.5 | 0.479 | 0.01267 | -0.049 | 37.788
0 | 0.459 | 0.02831 | -0.049 | 16.206
0.5 | 0.508 | 0.02605 | -0.036 | 19.516
1 | 0.647 | 0.01693 | -0.048 | 38.234
1.5 | 0.703 | 0.0175 | -0.047 | 40.188
2 | 0.76 | 0.0181 | -0.047 | 41.961
2.5 | 0.815 | 0.01877 | -0.047 | 43.407
3 | 0.767 | 0.02702 | -0.039 | 28.398
3.5 | 0.816 | 0.02898 | -0.039 | 28.145
4 | 0.865 | 0.03019 | -0.039 | 28.633
4.5 | 0.912 | 0.03213 | -0.039 | 28.382
5 | 0.917 | 0.04037 | -0.032 | 22.714
5.5 | 0.962 | 0.04302 | -0.033 | 22.371
6 | 1.007 | 0.04562 | -0.033 | 22.068
6.5 | 1.049 | 0.05134 | -0.045 | 20.438
7 | 1.092 | 0.05431 | -0.045 | 20.112
7.5 | 1.135 | 0.05716 | -0.046 | 19.862
8 | 1.224 | 0.05314 | -0.056 | 23.037
8.5 | 1.22 | 0.06398 | -0.047 | 19.068
9 | 1.258 | 0.06926 | -0.047 | 18.161
9.5 | 1.293 | 0.07404 | -0.047 | 17.467
10 | 1.329 | 0.07909 | -0.047 | 16.805
10.5 | 1.361 | 0.08392 | -0.047 | 16.223
11 | 1.39 | 0.09246 | -0.046 | 15.035
11.5 | 1.419 | 0.09824 | -0.045 | 14.444
12 | 1.445 | 0.10456 | -0.044 | 13.819
12.5 | 1.465 | 0.11235 | -0.043 | 13.039
13 | 1.48 | 0.12089 | -0.043 | 12.242
13.5 | 1.489 | 0.12788 | -0.043 | 11.641
14 | 1.493 | 0.13547 | -0.042 | 11.022
14.5 | 1.495 | 0.14717 | -0.043 | 10.159
15 | 1.494 | 0.15267 | -0.043 | 9.785
15.5 | 1.487 | 0.1641 | -0.043 | 9.063
16 | 1.477 | 0.17184 | -0.043 | 8.594
16.5 | 1.463 | 0.18223 | -0.044 | 8.03
17 | 1.446 | 0.19366 | -0.044 | 7.465
17.5 | 1.425 | 0.20816 | -0.044 | 6.846
18 | 1.401 | 0.21659 | -0.043 | 6.47
18.5 | 1.375 | 0.22682 | -0.043 | 6.062
19 | 1.346 | 0.24873 | -0.043 | 5.413
19.5 | 1.316 | 0.26573 | -0.042 | 4.953

## 2. Re 50k Mach 0.00 (2)
BIGFOIL.COM POLAR EXPORT
eiffel430
Eiffel 430 (Lachassgne) |  |  |  | Cl Max: | 1.233 | at alpha= | 7.5 | deg
XFOIL ncrit=9 |  |  |  | L/D Max: | 36.4115 | at alpha= | 6 | deg
Re: | 50000 |  |  | Cd Min: | 0.22194 | at alpha= | -19.5 | deg
Mach: | 0 |  |  | Cl=0 at alpha= | -3.2722 | deg
|  |  |  | @ Cl=0.1, Cd= | 0.03892
|  |  |  | @ Cl=0.4, Cd= | 0.026595
|  |  |  | @ Cl=0.6, Cd= | 0.023508
alpha (deg) | Cl | Cd | Cm | Cl/Cd
-20 | -0.5241 | 0.21954 | 0.0032 | -2.3873
-19.5 | -0.5217 | 0.22194 | -0.0017 | -2.3506
-19 | -0.4928 | 0.20763 | -0.0024 | -2.3735
-18.5 | -0.4763 | 0.20193 | -0.0049 | -2.3587
-18 | -0.4713 | 0.20158 | -0.009 | -2.338
-17.5 | -0.4522 | 0.1925 | -0.011 | -2.3491
-17 | -0.432 | 0.18492 | -0.0124 | -2.3361
-16.5 | -0.4229 | 0.18155 | -0.0153 | -2.3294
-16 | -0.4195 | 0.17869 | -0.0185 | -2.3476
-15.5 | -0.3918 | 0.16813 | -0.0188 | -2.3303
-15 | -0.3817 | 0.16359 | -0.0209 | -2.3333
-14.5 | -0.3865 | 0.16234 | -0.0243 | -2.3808
-14 | -0.3554 | 0.15136 | -0.0238 | -2.348
-13.5 | -0.3516 | 0.14789 | -0.026 | -2.3774
-13 | -0.345 | 0.14239 | -0.0276 | -2.4229
-12.5 | -0.3251 | 0.13513 | -0.0275 | -2.4058
-12 | -0.3427 | 0.13548 | -0.0304 | -2.5295
-11.5 | -0.3094 | 0.12446 | -0.029 | -2.4859
-11 | -0.3087 | 0.12067 | -0.0297 | -2.5582
-10.5 | -0.3141 | 0.1167 | -0.0304 | -2.6915
-10 | -0.2951 | 0.10979 | -0.0287 | -2.6879
-9.5 | -0.3316 | 0.1102 | -0.0285 | -3.0091
-9 | -0.3019 | 0.10117 | -0.0256 | -2.9841
-8.5 | -0.3374 | 0.10013 | -0.0212 | -3.3696
-8 | -0.4024 | 0.10203 | -0.0149 | -3.9439
-7.5 | -0.3628 | 0.09335 | -0.0163 | -3.8864
-7 | -0.3094 | 0.08513 | -0.0298 | -3.6344
-6.5 | -0.2643 | 0.07811 | -0.0418 | -3.3837
-6 | -0.2183 | 0.07091 | -0.0456 | -3.0786
-5.5 | -0.1787 | 0.0649 | -0.0498 | -2.7535
-5 | -0.1459 | 0.0596 | -0.0492 | -2.448
-4 | -0.1032 | 0.04999 | -0.0351 | -2.0644
-3.5 | -0.0678 | 0.04561 | -0.037 | -1.4865
-3 | 0.081 | 0.0401 | -0.0687 | 2.02
-2.5 | 0.1251 | 0.03736 | -0.0667 | 3.3485
-2 | 0.1814 | 0.03428 | -0.0658 | 5.2917
-1.5 | 0.2458 | 0.03107 | -0.066 | 7.9112
-1 | 0.3147 | 0.02857 | -0.0675 | 11.0151
-0.5 | 0.3931 | 0.02675 | -0.0706 | 14.6953
0 | 0.5436 | 0.02337 | -0.0869 | 23.2606
0.5 | 0.5992 | 0.02351 | -0.0852 | 25.487
1 | 0.6578 | 0.02335 | -0.0835 | 28.1713
1.5 | 0.7099 | 0.02348 | -0.081 | 30.2342
2 | 0.7625 | 0.0238 | -0.0787 | 32.0378
2.5 | 0.8115 | 0.02453 | -0.0763 | 33.0819
3 | 0.8561 | 0.02553 | -0.0734 | 33.5331
3.5 | 0.8996 | 0.02644 | -0.0705 | 34.0242
4 | 0.9393 | 0.02741 | -0.0671 | 34.2685
4.5 | 0.9784 | 0.0283 | -0.0637 | 34.5724
5 | 1.019 | 0.02891 | -0.0602 | 35.2473
5.5 | 1.06 | 0.02964 | -0.0568 | 35.7625
6 | 1.1131 | 0.03057 | -0.0549 | 36.4115
6.5 | 1.1821 | 0.03522 | -0.0567 | 33.5633
7 | 1.2118 | 0.04234 | -0.0537 | 28.6207
7.5 | 1.233 | 0.04883 | -0.0497 | 25.2509
8 | 1.2301 | 0.05436 | -0.0427 | 22.6288
8.5 | 1.2286 | 0.06025 | -0.0368 | 20.3917
9 | 1.1769 | 0.06747 | -0.0274 | 17.4433
9.5 | 1.1381 | 0.0754 | -0.0211 | 15.0942
11.5 | 0.7937 | 0.15275 | -0.0532 | 5.1961
12 | 0.8002 | 0.15936 | -0.054 | 5.0213
12.5 | 0.8196 | 0.16726 | -0.0549 | 4.9002

## 3. Re 50k Mach 0.10 (1)
BIGFOIL.COM POLAR EXPORT
eiffel430
Eiffel 430 (Lachassgne) |  |  |  | Cl Max: | 1.489 | at alpha= | 14 | deg
JavaFoil+Calcfoil stall+Eppler ext transition |  |  |  | L/D Max: | 43.327 | at alpha= | 2.5 | deg
Re: | 50000 |  |  | Cd Min: | 0.01261 | at alpha= | -0.5 | deg
Mach: | 0.1 |  |  | Cl=0 at alpha= | -4.6087 | deg
|  |  |  | @ Cl=0.1, Cd= | 0.036954
|  |  |  | @ Cl=0.4, Cd= | 0.024427
|  |  |  | @ Cl=0.6, Cd= | 0.02027
alpha (deg) | Cl | Cd | Cm | Cl/Cd
-20 | -0.727 | 0.31391 | -0.02 | -2.316
-19.5 | -0.731 | 0.29786 | -0.021 | -2.455
-19 | -0.734 | 0.27333 | -0.021 | -2.686
-18.5 | -0.735 | 0.25077 | -0.021 | -2.933
-18 | -0.735 | 0.24075 | -0.021 | -3.053
-17.5 | -0.733 | 0.22591 | -0.022 | -3.245
-17 | -0.729 | 0.21293 | -0.022 | -3.424
-16.5 | -0.723 | 0.20249 | -0.022 | -3.572
-16 | -0.715 | 0.19337 | -0.022 | -3.699
-15.5 | -0.705 | 0.181 | -0.022 | -3.896
-15 | -0.693 | 0.17204 | -0.022 | -4.029
-14.5 | -0.679 | 0.15732 | -0.023 | -4.315
-14 | -0.662 | 0.15171 | -0.023 | -4.366
-13.5 | -0.643 | 0.13785 | -0.024 | -4.668
-13 | -0.622 | 0.12976 | -0.024 | -4.797
-12.5 | -0.599 | 0.11669 | -0.024 | -5.135
-12 | -0.574 | 0.11105 | -0.024 | -5.165
-11.5 | -0.546 | 0.10494 | -0.025 | -5.201
-11 | -0.516 | 0.09559 | -0.025 | -5.4
-10.5 | -0.484 | 0.08861 | -0.025 | -5.467
-10 | -0.451 | 0.08359 | -0.026 | -5.392
-9.5 | -0.415 | 0.07883 | -0.026 | -5.267
-9 | -0.378 | 0.07373 | -0.026 | -5.127
-8.5 | -0.339 | 0.06598 | -0.021 | -5.143
-8 | -0.299 | 0.06135 | -0.021 | -4.877
-7.5 | -0.258 | 0.05734 | -0.021 | -4.497
-7 | -0.215 | 0.05385 | -0.022 | -3.998
-6.5 | -0.172 | 0.05065 | -0.022 | -3.391
-6 | -0.127 | 0.04761 | -0.022 | -2.673
-5.5 | -0.082 | 0.04456 | -0.023 | -1.842
-5 | -0.036 | 0.04217 | -0.023 | -0.858
-4.5 | 0.01 | 0.04016 | -0.024 | 0.258
-4 | 0.057 | 0.03836 | -0.024 | 1.495
-3.5 | 0.105 | 0.03679 | -0.025 | 2.847
-3 | 0.153 | 0.0355 | -0.025 | 4.296
-2.5 | 0.2 | 0.03447 | -0.025 | 5.815
-2 | 0.249 | 0.03365 | -0.026 | 7.389
-1.5 | 0.297 | 0.03288 | -0.026 | 9.03
-1 | 0.345 | 0.03245 | -0.027 | 10.641
-0.5 | 0.481 | 0.01261 | -0.049 | 38.179
0 | 0.461 | 0.02846 | -0.049 | 16.203
0.5 | 0.511 | 0.02609 | -0.036 | 19.572
1 | 0.65 | 0.017 | -0.048 | 38.234
1.5 | 0.706 | 0.01757 | -0.047 | 40.193
2 | 0.763 | 0.01818 | -0.047 | 41.959
2.5 | 0.819 | 0.0189 | -0.048 | 43.327
3 | 0.771 | 0.02718 | -0.039 | 28.372
3.5 | 0.82 | 0.02918 | -0.039 | 28.085
4 | 0.869 | 0.03043 | -0.039 | 28.552
4.5 | 0.916 | 0.03211 | -0.04 | 28.521
5 | 0.921 | 0.04062 | -0.032 | 22.684
5.5 | 0.966 | 0.04304 | -0.033 | 22.455
6 | 1.011 | 0.0457 | -0.033 | 22.119
6.5 | 1.054 | 0.05179 | -0.045 | 20.351
7 | 1.097 | 0.05486 | -0.045 | 19.997
7.5 | 1.14 | 0.05772 | -0.046 | 19.751
8 | 1.228 | 0.05347 | -0.056 | 22.973
8.5 | 1.225 | 0.06429 | -0.047 | 19.05
9 | 1.263 | 0.06899 | -0.047 | 18.303
9.5 | 1.299 | 0.07381 | -0.047 | 17.592
10 | 1.332 | 0.07911 | -0.047 | 16.838
10.5 | 1.365 | 0.08644 | -0.047 | 15.791
11 | 1.391 | 0.09367 | -0.045 | 14.853
11.5 | 1.418 | 0.09895 | -0.044 | 14.335
12 | 1.445 | 0.10607 | -0.044 | 13.619
12.5 | 1.466 | 0.1139 | -0.043 | 12.87
13 | 1.478 | 0.12086 | -0.043 | 12.228
13.5 | 1.485 | 0.12786 | -0.043 | 11.612
14 | 1.489 | 0.13758 | -0.043 | 10.822
14.5 | 1.488 | 0.14953 | -0.043 | 9.951
15 | 1.482 | 0.15838 | -0.043 | 9.357
15.5 | 1.473 | 0.16828 | -0.043 | 8.75
16 | 1.458 | 0.17664 | -0.043 | 8.257
16.5 | 1.441 | 0.18664 | -0.043 | 7.718
17 | 1.419 | 0.19397 | -0.044 | 7.318
17.5 | 1.394 | 0.21268 | -0.044 | 6.557
18 | 1.366 | 0.21979 | -0.043 | 6.214
18.5 | 1.335 | 0.2318 | -0.043 | 5.758
19 | 1.302 | 0.25209 | -0.042 | 5.163

## 4. Re 50k Mach 0.10 (2)
BIGFOIL.COM POLAR EXPORT
eiffel430
Eiffel 430 (Lachassgne) |  |  |  | Cl Max: | 1.2275 | at alpha= | 7.5 | deg
XFOIL ncrit=9 |  |  |  | L/D Max: | 36.2112 | at alpha= | 6 | deg
Re: | 50000 |  |  | Cd Min: | 0.22038 | at alpha= | -20 | deg
Mach: | 0.1 |  |  | Cl=0 at alpha= | -3.2681 | deg
|  |  |  | @ Cl=0.1, Cd= | 0.039186
|  |  |  | @ Cl=0.4, Cd= | 0.026814
|  |  |  | @ Cl=0.6, Cd= | 0.02363
alpha (deg) | Cl | Cd | Cm | Cl/Cd
-20 | -0.5255 | 0.22038 | 0.0032 | -2.3845
-19 | -0.4932 | 0.20803 | -0.0024 | -2.3708
-18.5 | -0.4769 | 0.20248 | -0.0049 | -2.3553
-18 | -0.473 | 0.20272 | -0.0092 | -2.3333
-17.5 | -0.4513 | 0.19251 | -0.0109 | -2.3443
-17 | -0.4319 | 0.18532 | -0.0124 | -2.3306
-16.5 | -0.4237 | 0.18237 | -0.0155 | -2.3233
-16 | -0.4157 | 0.17776 | -0.0183 | -2.3385
-15.5 | -0.3912 | 0.16845 | -0.0189 | -2.3224
-15 | -0.3819 | 0.16423 | -0.0212 | -2.3254
-14.5 | -0.3799 | 0.16084 | -0.0239 | -2.362
-14 | -0.3543 | 0.15169 | -0.024 | -2.3357
-13.5 | -0.3522 | 0.14865 | -0.0263 | -2.3693
-13 | -0.3414 | 0.14215 | -0.0275 | -2.4017
-12.5 | -0.3241 | 0.13553 | -0.0277 | -2.3914
-12 | -0.3438 | 0.13635 | -0.0308 | -2.5215
-11.5 | -0.3074 | 0.1247 | -0.0291 | -2.4651
-11 | -0.309 | 0.12133 | -0.03 | -2.5468
-10.5 | -0.3081 | 0.11629 | -0.0303 | -2.6494
-10 | -0.2939 | 0.11018 | -0.0289 | -2.6675
-9.5 | -0.3328 | 0.11096 | -0.0287 | -2.9993
-9 | -0.2996 | 0.10147 | -0.0257 | -2.9526
-8.5 | -0.3389 | 0.10087 | -0.0213 | -3.3598
-8 | -0.4047 | 0.10294 | -0.0146 | -3.9314
-7.5 | -0.3568 | 0.09351 | -0.0177 | -3.8156
-7 | -0.3049 | 0.0855 | -0.0316 | -3.5661
-6.5 | -0.2604 | 0.07816 | -0.0417 | -3.3316
-6 | -0.2147 | 0.07113 | -0.046 | -3.0184
-5.5 | -0.175 | 0.06505 | -0.0501 | -2.6902
-5 | -0.1433 | 0.05978 | -0.0493 | -2.3971
-4 | -0.1048 | 0.05036 | -0.0347 | -2.081
-3.5 | -0.0716 | 0.04608 | -0.0363 | -1.5538
-3 | 0.0828 | 0.04028 | -0.0692 | 2.0556
-2.5 | 0.1251 | 0.03759 | -0.0669 | 3.328
-2 | 0.1788 | 0.03457 | -0.0657 | 5.1721
-1.5 | 0.2483 | 0.03128 | -0.0664 | 7.938
-1 | 0.3144 | 0.0288 | -0.0674 | 10.9167
-0.5 | 0.3923 | 0.02699 | -0.0705 | 14.535
0 | 0.5422 | 0.02356 | -0.0867 | 23.0136
0.5 | 0.6004 | 0.02363 | -0.0852 | 25.4084
1 | 0.6631 | 0.02334 | -0.0839 | 28.4105
1.5 | 0.7134 | 0.02357 | -0.0812 | 30.2673
2 | 0.7657 | 0.02395 | -0.0788 | 31.9708
2.5 | 0.815 | 0.02472 | -0.0763 | 32.9693
3 | 0.859 | 0.02576 | -0.0734 | 33.3463
3.5 | 0.9007 | 0.0268 | -0.0702 | 33.6082
4 | 0.9432 | 0.02761 | -0.067 | 34.1615
4.5 | 0.9796 | 0.02867 | -0.0633 | 34.1681
5 | 1.0227 | 0.02912 | -0.0599 | 35.1202
5.5 | 1.0646 | 0.02982 | -0.0564 | 35.7009
6 | 1.1211 | 0.03096 | -0.0549 | 36.2112
6.5 | 1.1849 | 0.03625 | -0.0561 | 32.6869
7 | 1.2109 | 0.04319 | -0.0526 | 28.0366
7.5 | 1.2275 | 0.04961 | -0.048 | 24.743
8 | 1.2236 | 0.05539 | -0.0411 | 22.0906
8.5 | 1.2194 | 0.0615 | -0.0351 | 19.8276
9 | 1.1555 | 0.0693 | -0.0254 | 16.6739
9.5 | 0.9874 | 0.08817 | -0.0222 | 11.1988
11.5 | 0.7928 | 0.15341 | -0.0535 | 5.1679
12 | 0.8002 | 0.16005 | -0.0544 | 4.9997
12.5 | 0.8193 | 0.16793 | -0.0553 | 4.8788

## 5. Re 50k Mach 0.25 (1)
BIGFOIL.COM POLAR EXPORT
eiffel430
Eiffel 430 (Lachassgne) |  |  |  | Cl Max: | 1.458 | at alpha= | 12.5 | deg
JavaFoil+Calcfoil stall+Eppler ext transition |  |  |  | L/D Max: | 42.362 | at alpha= | 2 | deg
Re: | 50000 |  |  | Cd Min: | 0.01291 | at alpha= | -0.5 | deg
Mach: | 0.25 |  |  | Cl=0 at alpha= | -4.6146 | deg
|  |  |  | @ Cl=0.1, Cd= | 0.037344
|  |  |  | @ Cl=0.4, Cd= | 0.026293
|  |  |  | @ Cl=0.6, Cd= | 0.017605
alpha (deg) | Cl | Cd | Cm | Cl/Cd
-19.5 | -0.45 | 0.45482 | -0.021 | -0.99
-19 | -0.479 | 0.43003 | -0.021 | -1.113
-18.5 | -0.505 | 0.35383 | -0.022 | -1.427
-18 | -0.528 | 0.3205 | -0.022 | -1.648
-17.5 | -0.549 | 0.29525 | -0.022 | -1.859
-17 | -0.566 | 0.26706 | -0.022 | -2.121
-16.5 | -0.581 | 0.24883 | -0.022 | -2.334
-16 | -0.592 | 0.23864 | -0.022 | -2.479
-15.5 | -0.599 | 0.22215 | -0.022 | -2.697
-15 | -0.603 | 0.20182 | -0.023 | -2.989
-14.5 | -0.604 | 0.18678 | -0.023 | -3.232
-14 | -0.6 | 0.17031 | -0.023 | -3.526
-13.5 | -0.594 | 0.15819 | -0.024 | -3.752
-13 | -0.583 | 0.14354 | -0.024 | -4.061
-12.5 | -0.569 | 0.12777 | -0.025 | -4.452
-12 | -0.551 | 0.12591 | -0.025 | -4.376
-11.5 | -0.53 | 0.11292 | -0.025 | -4.693
-11 | -0.506 | 0.10218 | -0.026 | -4.95
-10.5 | -0.478 | 0.09386 | -0.026 | -5.096
-10 | -0.448 | 0.08868 | -0.026 | -5.054
-9.5 | -0.415 | 0.0833 | -0.026 | -4.984
-9 | -0.38 | 0.07687 | -0.027 | -4.944
-8.5 | -0.343 | 0.06853 | -0.021 | -4.998
-8 | -0.303 | 0.0641 | -0.022 | -4.729
-7.5 | -0.262 | 0.05907 | -0.022 | -4.434
-7 | -0.219 | 0.05538 | -0.022 | -3.96
-6.5 | -0.175 | 0.0516 | -0.022 | -3.396
-6 | -0.13 | 0.04832 | -0.023 | -2.692
-5.5 | -0.084 | 0.04536 | -0.023 | -1.852
-5 | -0.037 | 0.04279 | -0.024 | -0.866
-4.5 | 0.011 | 0.04053 | -0.024 | 0.262
-4 | 0.059 | 0.0388 | -0.025 | 1.516
-3.5 | 0.108 | 0.03706 | -0.025 | 2.901
-3 | 0.157 | 0.03582 | -0.026 | 4.371
-2.5 | 0.206 | 0.03471 | -0.026 | 5.932
-2 | 0.255 | 0.0338 | -0.027 | 7.553
-1.5 | 0.305 | 0.03318 | -0.027 | 9.192
-1 | 0.355 | 0.0327 | -0.028 | 10.844
-0.5 | 0.494 | 0.01291 | -0.05 | 38.288
0 | 0.474 | 0.02856 | -0.051 | 16.586
0.5 | 0.608 | 0.01691 | -0.049 | 35.982
1 | 0.666 | 0.01735 | -0.049 | 38.41
1.5 | 0.725 | 0.01807 | -0.048 | 40.104
2 | 0.783 | 0.01848 | -0.048 | 42.362
2.5 | 0.74 | 0.02708 | -0.039 | 27.327
3 | 0.791 | 0.02787 | -0.04 | 28.394
3.5 | 0.841 | 0.03004 | -0.04 | 27.981
4 | 0.891 | 0.0313 | -0.04 | 28.459
4.5 | 0.939 | 0.03311 | -0.041 | 28.367
5 | 0.945 | 0.04127 | -0.033 | 22.903
5.5 | 0.99 | 0.04412 | -0.033 | 22.44
6 | 1.035 | 0.04703 | -0.034 | 22.006
6.5 | 1.079 | 0.05039 | -0.034 | 21.421
7 | 1.123 | 0.05634 | -0.047 | 19.932
7.5 | 1.168 | 0.0589 | -0.048 | 19.832
8 | 1.21 | 0.06296 | -0.048 | 19.219
8.5 | 1.248 | 0.06699 | -0.048 | 18.632
9 | 1.284 | 0.07299 | -0.048 | 17.592
9.5 | 1.317 | 0.07889 | -0.048 | 16.697
10 | 1.35 | 0.08443 | -0.048 | 15.984
10.5 | 1.373 | 0.09181 | -0.045 | 14.956
11 | 1.398 | 0.0989 | -0.044 | 14.136
11.5 | 1.421 | 0.10607 | -0.044 | 13.401
12 | 1.442 | 0.11431 | -0.043 | 12.618
12.5 | 1.458 | 0.12223 | -0.044 | 11.933
13 | 1.458 | 0.13367 | -0.044 | 10.904
13.5 | 1.449 | 0.1439 | -0.044 | 10.071
14 | 1.433 | 0.14946 | -0.043 | 9.586
14.5 | 1.41 | 0.16803 | -0.043 | 8.394
15 | 1.381 | 0.1788 | -0.044 | 7.724
15.5 | 1.343 | 0.1895 | -0.043 | 7.087
16 | 1.298 | 0.21093 | -0.043 | 6.156
16.5 | 1.246 | 0.22387 | -0.043 | 5.565
17 | 1.187 | 0.24225 | -0.042 | 4.9
17.5 | 1.122 | 0.26212 | -0.04 | 4.28

## 6. Re 50k Mach 0.25 (2)
BIGFOIL.COM POLAR EXPORT
eiffel430
Eiffel 430 (Lachassgne) |  |  |  | Cl Max: | 1.2089 | at alpha= | 7 | deg
XFOIL ncrit=9 |  |  |  | L/D Max: | 34.5985 | at alpha= | 5.5 | deg
Re: | 50000 |  |  | Cd Min: | 0.22602 | at alpha= | -20 | deg
Mach: | 0.25 |  |  | Cl=0 at alpha= | -3.2328 | deg
|  |  |  | @ Cl=0.1, Cd= | 0.040636
|  |  |  | @ Cl=0.4, Cd= | 0.027626
|  |  |  | @ Cl=0.6, Cd= | 0.024368
alpha (deg) | Cl | Cd | Cm | Cl/Cd
-20 | -0.5349 | 0.22602 | 0.0029 | -2.3666
-19.5 | -0.5191 | 0.21976 | -0.0003 | -2.3621
-19 | -0.4965 | 0.21059 | -0.002 | -2.3577
-18.5 | -0.4816 | 0.206 | -0.0052 | -2.3379
-18 | -0.4834 | 0.20953 | -0.01 | -2.3071
-17.5 | -0.4497 | 0.19374 | -0.0106 | -2.3212
-17 | -0.4327 | 0.18775 | -0.0128 | -2.3047
-16.5 | -0.4305 | 0.18763 | -0.0167 | -2.2944
-16 | -0.4065 | 0.17704 | -0.0179 | -2.2961
-15.5 | -0.3887 | 0.17045 | -0.0194 | -2.2804
-15 | -0.3858 | 0.1685 | -0.0225 | -2.2896
-14.5 | -0.3658 | 0.15978 | -0.0236 | -2.2894
-14 | -0.3503 | 0.15372 | -0.0248 | -2.2788
-13.5 | -0.3574 | 0.15333 | -0.0279 | -2.3309
-13 | -0.3287 | 0.14256 | -0.0277 | -2.3057
-12.5 | -0.322 | 0.13833 | -0.029 | -2.3278
-12 | -0.3179 | 0.13342 | -0.0303 | -2.3827
-11.5 | -0.2989 | 0.12632 | -0.0299 | -2.3662
-11 | -0.313 | 0.12538 | -0.0316 | -2.4964
-10.5 | -0.2888 | 0.11637 | -0.0304 | -2.4817
-10 | -0.2918 | 0.11297 | -0.0301 | -2.583
-9.5 | -0.2902 | 0.1077 | -0.0289 | -2.6945
-9 | -0.2927 | 0.10362 | -0.0264 | -2.8247
-8.5 | -0.3489 | 0.10518 | -0.0211 | -3.3172
-8 | -0.353 | 0.09992 | -0.0147 | -3.5328
-7.5 | -0.3328 | 0.0951 | -0.0282 | -3.4995
-7 | -0.2811 | 0.08623 | -0.0367 | -3.2599
-6.5 | -0.2318 | 0.07838 | -0.0429 | -2.9574
-6 | -0.1929 | 0.07226 | -0.0518 | -2.6695
-5.5 | -0.1542 | 0.06614 | -0.0546 | -2.3314
-4.5 | -0.1122 | 0.05596 | -0.042 | -2.005
-4 | -0.1023 | 0.05208 | -0.0349 | -1.9643
-3.5 | -0.0815 | 0.04753 | -0.0314 | -1.7147
-3 | 0.071 | 0.04254 | -0.0687 | 1.669
-2.5 | 0.133 | 0.03847 | -0.0693 | 3.4572
-2 | 0.1799 | 0.03571 | -0.0668 | 5.0378
-1.5 | 0.2313 | 0.03331 | -0.0649 | 6.9439
-1 | 0.3044 | 0.03019 | -0.0663 | 10.0828
-0.5 | 0.3998 | 0.02763 | -0.0715 | 14.4698
0 | 0.4669 | 0.02642 | -0.0721 | 17.6722
0.5 | 0.6109 | 0.0242 | -0.0859 | 25.2438
1 | 0.6725 | 0.02405 | -0.084 | 27.9626
1.5 | 0.7265 | 0.02434 | -0.0813 | 29.848
2 | 0.7799 | 0.02492 | -0.0788 | 31.2961
2.5 | 0.8274 | 0.02602 | -0.076 | 31.7986
3 | 0.8693 | 0.02733 | -0.0726 | 31.8075
3.5 | 0.9157 | 0.02822 | -0.0695 | 32.4486
4 | 0.9488 | 0.0296 | -0.065 | 32.0541
4.5 | 0.9891 | 0.03041 | -0.0611 | 32.5255
5 | 1.0328 | 0.03095 | -0.0572 | 33.37
5.5 | 1.0857 | 0.03138 | -0.0542 | 34.5985
6 | 1.162 | 0.03448 | -0.0555 | 33.7007
6.5 | 1.1945 | 0.04136 | -0.0525 | 28.8806
7 | 1.2089 | 0.04828 | -0.0475 | 25.0394
7.5 | 1.1991 | 0.05462 | -0.0402 | 21.9535
8 | 1.1773 | 0.0615 | -0.0329 | 19.1431
8.5 | 1.0995 | 0.07003 | -0.0232 | 15.7004
9 | 0.9628 | 0.0885 | -0.0241 | 10.8791
11 | 0.7921 | 0.15114 | -0.0548 | 5.2408
11.5 | 0.7916 | 0.15696 | -0.0552 | 5.0433
12 | 0.8018 | 0.16373 | -0.0562 | 4.8971

## 7. Re 50k Mach 0.50 (1)
BIGFOIL.COM POLAR EXPORT
eiffel430
Eiffel 430 (Lachassgne) |  |  |  | Cl Max: | 1.346 | at alpha= | 20 | deg
JavaFoil+Calcfoil stall+Eppler ext transition |  |  |  | L/D Max: | 35.713 | at alpha= | 0.5 | deg
Re: | 50000 |  |  | Cd Min: | 0.01834 | at alpha= | 0 | deg
Mach: | 0.5 |  |  | Cl=0 at alpha= | -4.6154 | deg
|  |  |  | @ Cl=0.1, Cd= | 0.0399
|  |  |  | @ Cl=0.4, Cd= | 0.033607
|  |  |  | @ Cl=0.6, Cd= | 0.018964
alpha (deg) | Cl | Cd | Cm | Cl/Cd
-20 | -0.809 | 0.39337 | -0.03 | -2.057
-19.5 | -0.784 | 0.3926 | -0.03 | -1.998
-19 | -0.759 | 0.41768 | -0.03 | -1.816
-18.5 | -0.733 | 0.41509 | -0.031 | -1.766
-18 | -0.704 | 0.35868 | -0.028 | -1.964
-17.5 | -0.679 | 0.32241 | -0.028 | -2.106
-17 | -0.654 | 0.31241 | -0.028 | -2.092
-16.5 | -0.628 | 0.33325 | -0.028 | -1.883
-16 | -0.602 | 0.32761 | -0.028 | -1.838
-15.5 | -0.576 | 0.33129 | -0.028 | -1.74
-15 | -0.551 | 0.31501 | -0.028 | -1.748
-14.5 | -0.525 | 0.28081 | -0.03 | -1.87
-14 | -0.499 | 0.31812 | -0.03 | -1.568
-13.5 | -0.473 | 0.31017 | -0.03 | -1.525
-13 | -0.447 | 0.30937 | -0.03 | -1.445
-12.5 | -0.421 | 0.2616 | -0.031 | -1.61
-12 | -0.395 | 0.24893 | -0.031 | -1.586
-11.5 | -0.369 | 0.22385 | -0.031 | -1.647
-11 | -0.342 | 0.24358 | -0.031 | -1.404
-10.5 | -0.315 | 0.18782 | -0.029 | -1.676
-10 | -0.288 | 0.16573 | -0.029 | -1.74
-9.5 | -0.262 | 0.16164 | -0.023 | -1.62
-9 | -0.235 | 0.16094 | -0.023 | -1.462
-8.5 | -0.209 | 0.15814 | -0.023 | -1.32
-8 | -0.182 | 0.15395 | -0.023 | -1.183
-7.5 | -0.243 | 0.08265 | -0.023 | -2.936
-7 | -0.219 | 0.06954 | -0.023 | -3.152
-6.5 | -0.182 | 0.06089 | -0.024 | -2.993
-6 | -0.139 | 0.05489 | -0.024 | -2.524
-5.5 | -0.091 | 0.05022 | -0.025 | -1.808
-5 | -0.04 | 0.04644 | -0.025 | -0.871
-4.5 | 0.012 | 0.04362 | -0.026 | 0.268
-4 | 0.065 | 0.04119 | -0.027 | 1.58
-3.5 | 0.119 | 0.0392 | -0.027 | 3.044
-3 | 0.174 | 0.03727 | -0.028 | 4.674
-2.5 | 0.229 | 0.036 | -0.029 | 6.371
-2 | 0.285 | 0.03495 | -0.029 | 8.149
-1.5 | 0.341 | 0.03428 | -0.03 | 9.936
-1 | 0.396 | 0.03393 | -0.03 | 11.665
-0.5 | 0.467 | 0.02819 | -0.041 | 16.565
0 | 0.609 | 0.01834 | -0.054 | 33.198
0.5 | 0.674 | 0.01886 | -0.053 | 35.713
1 | 0.652 | 0.0257 | -0.044 | 25.384
1.5 | 0.71 | 0.02685 | -0.044 | 26.426
2 | 0.766 | 0.02817 | -0.043 | 27.193
2.5 | 0.822 | 0.02976 | -0.043 | 27.627
3 | 0.878 | 0.03127 | -0.044 | 28.089
3.5 | 0.893 | 0.0378 | -0.036 | 23.63
4 | 0.944 | 0.04047 | -0.036 | 23.321
4.5 | 0.994 | 0.04343 | -0.036 | 22.877
5 | 1.042 | 0.04653 | -0.036 | 22.392
5.5 | 1.088 | 0.05014 | -0.036 | 21.703
6 | 1.133 | 0.05354 | -0.037 | 21.164
6.5 | 1.175 | 0.05927 | -0.037 | 19.816
7 | 1.213 | 0.06563 | -0.038 | 18.479
7.5 | 1.243 | 0.07151 | -0.038 | 17.387
8 | 1.267 | 0.08377 | -0.051 | 15.124
8.5 | 1.275 | 0.09199 | -0.047 | 13.857
9 | 1.266 | 0.1025 | -0.046 | 12.35
9.5 | 1.223 | 0.12283 | -0.044 | 9.953
10 | 1.069 | 0.15957 | -0.044 | 6.7
10.5 | 0.825 | 0.26057 | -0.043 | 3.167
11 | 0.852 | 0.30828 | -0.044 | 2.765
11.5 | 0.88 | 0.32693 | -0.044 | 2.69
12 | 0.907 | 0.3228 | -0.045 | 2.809
12.5 | 0.934 | 0.32368 | -0.046 | 2.886
13 | 0.966 | 0.39555 | -0.051 | 2.442
13.5 | 0.993 | 0.39705 | -0.051 | 2.501
14 | 1.021 | 0.37071 | -0.052 | 2.753
14.5 | 1.047 | 0.40552 | -0.052 | 2.582
15 | 1.074 | 0.41006 | -0.053 | 2.62
15.5 | 1.107 | 0.38782 | -0.057 | 2.855
16 | 1.134 | 0.39559 | -0.057 | 2.867
16.5 | 1.161 | 0.41033 | -0.057 | 2.829
17 | 1.187 | 0.40848 | -0.058 | 2.907
17.5 | 1.214 | 0.41644 | -0.058 | 2.915
18 | 1.24 | 0.41139 | -0.058 | 3.015
18.5 | 1.266 | 0.46297 | -0.058 | 2.734
19 | 1.292 | 0.474 | -0.059 | 2.726
19.5 | 1.32 | 0.44832 | -0.06 | 2.943
20 | 1.346 | 0.45839 | -0.06 | 2.937

## 8. Re 50k Mach 0.50 (2)
BIGFOIL.COM POLAR EXPORT
eiffel430
Eiffel 430 (Lachassgne) |  |  |  | Cl Max: | 1.1083 | at alpha= | 20 | deg
XFOIL ncrit=9 |  |  |  | L/D Max: | 24.8758 | at alpha= | 2 | deg
Re: | 50000 |  |  | Cd Min: | 0.30179 | at alpha= | 20 | deg
Mach: | 0.5 |  |  | Cl=0 at alpha= | -3.1669 | deg
|  |  |  | @ Cl=0.1, Cd= | 0.045563
|  |  |  | @ Cl=0.4, Cd= | 0.032637
|  |  |  | @ Cl=0.6, Cd= | 0.029075
alpha (deg) | Cl | Cd | Cm | Cl/Cd
-20 | -0.5634 | 0.23924 | 0.0059 | -2.355
-19.5 | -0.542 | 0.23219 | 0.0024 | -2.3343
-19 | -0.5267 | 0.22942 | -0.0022 | -2.2958
-18.5 | -0.5059 | 0.22123 | -0.0056 | -2.2868
-18 | -0.4813 | 0.21198 | -0.008 | -2.2705
-17.5 | -0.4633 | 0.20661 | -0.0115 | -2.2424
-16.5 | -0.4237 | 0.19257 | -0.0171 | -2.2002
-16 | -0.4062 | 0.18693 | -0.0199 | -2.173
-15.5 | -0.405 | 0.18775 | -0.0239 | -2.1571
-15 | -0.3699 | 0.17369 | -0.0246 | -2.1297
-14.5 | -0.357 | 0.16923 | -0.027 | -2.1096
-14 | -0.3476 | 0.16479 | -0.0295 | -2.1094
-13.5 | -0.3215 | 0.15555 | -0.0301 | -2.0669
-13 | -0.3192 | 0.15332 | -0.0324 | -2.0819
-12.5 | -0.2963 | 0.14436 | -0.0328 | -2.0525
-12 | -0.2858 | 0.13943 | -0.0337 | -2.0498
-11.5 | -0.292 | 0.13756 | -0.0352 | -2.1227
-11 | -0.2632 | 0.12781 | -0.0341 | -2.0593
-10.5 | -0.2738 | 0.12642 | -0.0346 | -2.1658
-10 | -0.2536 | 0.11831 | -0.0328 | -2.1435
-9.5 | -0.2696 | 0.11677 | -0.0311 | -2.3088
-9 | -0.2731 | 0.112 | -0.0269 | -2.4384
-8.5 | -0.2778 | 0.10905 | -0.0264 | -2.5475
-8 | -0.2282 | 0.10041 | -0.0371 | -2.2727
-7.5 | -0.1871 | 0.0931 | -0.0464 | -2.0097
-7 | -0.1616 | 0.08724 | -0.0528 | -1.8524
-6 | -0.1083 | 0.07514 | -0.0595 | -1.4413
-5.5 | -0.0878 | 0.06994 | -0.0581 | -1.2554
-5 | -0.086 | 0.06608 | -0.0517 | -1.3015
-4.5 | -0.0683 | 0.06106 | -0.0401 | -1.1186
-4 | -0.0576 | 0.05673 | -0.0314 | -1.0153
-3.5 | -0.0502 | 0.05256 | -0.0287 | -0.9551
-2.5 | 0.1005 | 0.04554 | -0.0686 | 2.2069
-2 | 0.1489 | 0.04241 | -0.0667 | 3.511
-1.5 | 0.2128 | 0.03941 | -0.0659 | 5.3996
-1 | 0.2832 | 0.03624 | -0.0654 | 7.8146
-0.5 | 0.3588 | 0.03355 | -0.0656 | 10.6945
0 | 0.4509 | 0.03151 | -0.0688 | 14.3097
0.5 | 0.5518 | 0.02951 | -0.0717 | 18.6987
1 | 0.6915 | 0.02825 | -0.0824 | 24.4779
1.5 | 0.7419 | 0.02984 | -0.0786 | 24.8626
2 | 0.7913 | 0.03181 | -0.0752 | 24.8758
2.5 | 0.8005 | 0.03557 | -0.0687 | 22.5049
3 | 0.8095 | 0.03964 | -0.0629 | 20.4213
3.5 | 0.8132 | 0.04369 | -0.0566 | 18.613
4 | 0.8338 | 0.04624 | -0.0508 | 18.032
4.5 | 0.88 | 0.04687 | -0.0456 | 18.7753
5 | 0.8728 | 0.05298 | -0.0417 | 16.4741
5.5 | 1.0759 | 0.04571 | -0.0398 | 23.5375
6 | 1.0369 | 0.054 | -0.0324 | 19.2019
6.5 | 0.8931 | 0.07252 | -0.0334 | 12.3152
7.5 | 0.838 | 0.09688 | -0.0382 | 8.6499
8 | 0.8024 | 0.10945 | -0.0427 | 7.3312
8.5 | 0.7953 | 0.12 | -0.046 | 6.6275
9.5 | 0.7246 | 0.1475 | -0.0645 | 4.9125
10 | 0.751 | 0.15302 | -0.0634 | 4.9079
10.5 | 0.7799 | 0.15904 | -0.0623 | 4.9038
11.5 | 0.8122 | 0.17191 | -0.0634 | 4.7246
12 | 0.8292 | 0.17932 | -0.065 | 4.6241
12.5 | 0.8599 | 0.18913 | -0.0662 | 4.5466
13 | 0.8693 | 0.19495 | -0.0685 | 4.4591
13.5 | 0.877 | 0.20106 | -0.0718 | 4.3619
14 | 0.9096 | 0.21213 | -0.0732 | 4.2879
14.5 | 0.9106 | 0.21569 | -0.0774 | 4.2218
15 | 0.9471 | 0.22941 | -0.0786 | 4.1284
15.5 | 0.9454 | 0.23076 | -0.0836 | 4.0969
16 | 0.9758 | 0.2436 | -0.0854 | 4.0057
16.5 | 0.9823 | 0.2466 | -0.0901 | 3.9834
17 | 1.0003 | 0.25501 | -0.0937 | 3.9226
17.5 | 1.0281 | 0.26781 | -0.0957 | 3.8389
18 | 1.0382 | 0.27109 | -0.1006 | 3.8297
18.5 | 1.0532 | 0.27799 | -0.1052 | 3.7886
19 | 1.0757 | 0.28841 | -0.1083 | 3.7298
19.5 | 1.0985 | 0.29872 | -0.1112 | 3.6774
20 | 1.1083 | 0.30179 | -0.1174 | 3.6724

## 9. Re 100k Mach 0.00 (1)
BIGFOIL.COM POLAR EXPORT
eiffel430
Eiffel 430 (Lachassgne) |  |  |  | Cl Max: | 1.504 | at alpha= | 15 | deg
JavaFoil+Calcfoil stall+Eppler ext transition |  |  |  | L/D Max: | 55.985 | at alpha= | 4.5 | deg
Re: | 100000 |  |  | Cd Min: | 0.0097 | at alpha= | -1 | deg
Mach: | 0 |  |  | Cl=0 at alpha= | -4.6087 | deg
|  |  |  | @ Cl=0.1, Cd= | 0.033955
|  |  |  | @ Cl=0.4, Cd= | 0.013114
|  |  |  | @ Cl=0.6, Cd= | 0.01946
alpha (deg) | Cl | Cd | Cm | Cl/Cd
-20 | -0.76 | 0.25537 | -0.021 | -2.978
-19.5 | -0.762 | 0.23962 | -0.021 | -3.18
-19 | -0.762 | 0.21778 | -0.021 | -3.501
-18.5 | -0.761 | 0.21075 | -0.021 | -3.611
-18 | -0.758 | 0.19868 | -0.022 | -3.816
-17.5 | -0.754 | 0.18903 | -0.022 | -3.987
-17 | -0.747 | 0.1794 | -0.022 | -4.167
-16.5 | -0.739 | 0.17179 | -0.022 | -4.303
-16 | -0.729 | 0.16292 | -0.022 | -4.476
-15.5 | -0.717 | 0.15393 | -0.022 | -4.661
-15 | -0.703 | 0.14197 | -0.022 | -4.955
-14.5 | -0.687 | 0.13434 | -0.022 | -5.117
-14 | -0.669 | 0.12712 | -0.023 | -5.265
-13.5 | -0.649 | 0.11953 | -0.024 | -5.431
-13 | -0.627 | 0.1119 | -0.024 | -5.602
-12.5 | -0.603 | 0.10207 | -0.024 | -5.904
-12 | -0.576 | 0.09846 | -0.024 | -5.849
-11.5 | -0.547 | 0.09209 | -0.025 | -5.945
-11 | -0.517 | 0.08437 | -0.025 | -6.129
-10.5 | -0.485 | 0.07932 | -0.026 | -6.113
-10 | -0.451 | 0.07481 | -0.026 | -6.024
-9.5 | -0.415 | 0.07004 | -0.026 | -5.923
-9 | -0.377 | 0.0663 | -0.026 | -5.693
-8.5 | -0.339 | 0.06329 | -0.027 | -5.352
-8 | -0.298 | 0.05831 | -0.027 | -5.119
-7.5 | -0.257 | 0.05597 | -0.028 | -4.594
-7 | -0.215 | 0.05283 | -0.028 | -4.063
-6.5 | -0.171 | 0.04919 | -0.029 | -3.48
-6 | -0.127 | 0.04637 | -0.03 | -2.737
-5.5 | -0.082 | 0.04086 | -0.024 | -2.002
-5 | -0.036 | 0.03867 | -0.024 | -0.932
-4.5 | 0.01 | 0.03676 | -0.025 | 0.281
-4 | 0.057 | 0.03519 | -0.025 | 1.623
-3.5 | 0.104 | 0.03384 | -0.025 | 3.083
-3 | 0.152 | 0.03253 | -0.026 | 4.669
-2.5 | 0.2 | 0.03151 | -0.026 | 6.336
-2 | 0.248 | 0.03075 | -0.027 | 8.052
-1.5 | 0.296 | 0.03002 | -0.027 | 9.854
-1 | 0.421 | 0.0097 | -0.049 | 43.355
-0.5 | 0.479 | 0.00998 | -0.05 | 48.007
0 | 0.46 | 0.0248 | -0.05 | 18.564
0.5 | 0.51 | 0.02451 | -0.05 | 20.8
1 | 0.659 | 0.01615 | -0.067 | 40.782
1.5 | 0.709 | 0.01455 | -0.047 | 48.687
2 | 0.765 | 0.01507 | -0.048 | 50.763
2.5 | 0.82 | 0.01566 | -0.048 | 52.36
3 | 0.875 | 0.01609 | -0.048 | 54.398
3.5 | 0.929 | 0.01699 | -0.049 | 54.662
4 | 0.983 | 0.01776 | -0.049 | 55.368
4.5 | 1.036 | 0.01851 | -0.049 | 55.985
5 | 0.963 | 0.02934 | -0.041 | 32.801
5.5 | 1.009 | 0.03114 | -0.041 | 32.416
6 | 1.055 | 0.03558 | -0.056 | 29.663
6.5 | 1.051 | 0.04575 | -0.046 | 22.976
7 | 1.094 | 0.0483 | -0.046 | 22.652
7.5 | 1.138 | 0.05078 | -0.047 | 22.415
8 | 1.232 | 0.04556 | -0.057 | 27.042
8.5 | 1.273 | 0.04872 | -0.058 | 26.133
9 | 1.313 | 0.05072 | -0.058 | 25.879
9.5 | 1.349 | 0.05397 | -0.058 | 24.992
10 | 1.384 | 0.05888 | -0.058 | 23.5
10.5 | 1.417 | 0.06405 | -0.058 | 22.115
11 | 1.399 | 0.07842 | -0.048 | 17.836
11.5 | 1.429 | 0.0842 | -0.049 | 16.973
12 | 1.457 | 0.08917 | -0.049 | 16.338
12.5 | 1.478 | 0.0972 | -0.048 | 15.204
13 | 1.493 | 0.10222 | -0.048 | 14.602
13.5 | 1.5 | 0.10923 | -0.048 | 13.734
14 | 1.501 | 0.1183 | -0.046 | 12.691
14.5 | 1.501 | 0.12521 | -0.045 | 11.988
15 | 1.504 | 0.13336 | -0.048 | 11.277
15.5 | 1.497 | 0.14177 | -0.048 | 10.557
16 | 1.486 | 0.15032 | -0.048 | 9.883
16.5 | 1.474 | 0.15732 | -0.049 | 9.369
17 | 1.457 | 0.16794 | -0.049 | 8.675
17.5 | 1.436 | 0.17958 | -0.049 | 7.994
18 | 1.41 | 0.1884 | -0.048 | 7.486
18.5 | 1.384 | 0.20257 | -0.048 | 6.832
19 | 1.353 | 0.21194 | -0.047 | 6.385
19.5 | 1.322 | 0.22144 | -0.046 | 5.971
20 | 1.291 | 0.23661 | -0.046 | 5.454

## 10. Re 100k Mach 0.00 (2)
BIGFOIL.COM POLAR EXPORT
eiffel430
Eiffel 430 (Lachassgne) |  |  |  | Cl Max: | 1.4419 | at alpha= | 12.5 | deg
XFOIL ncrit=9 |  |  |  | L/D Max: | 47.2298 | at alpha= | 3 | deg
Re: | 100000 |  |  | Cd Min: | 0.22258 | at alpha= | 17.5 | deg
Mach: | 0 |  |  | Cl=0 at alpha= | -4.9591 | deg
|  |  |  | @ Cl=0.1, Cd= | 0.028258
|  |  |  | @ Cl=0.4, Cd= | 0.018274
|  |  |  | @ Cl=0.6, Cd= | 0.015923
alpha (deg) | Cl | Cd | Cm | Cl/Cd
-20 | -0.518 | 0.21483 | 0.0024 | -2.4112
-19.5 | -0.5103 | 0.21285 | -0.0027 | -2.3975
-19 | -0.4887 | 0.2033 | -0.0039 | -2.4038
-18.5 | -0.4716 | 0.19738 | -0.006 | -2.3893
-18 | -0.4588 | 0.19251 | -0.0094 | -2.3833
-17.5 | -0.4538 | 0.18933 | -0.0138 | -2.3969
-17 | -0.4293 | 0.18007 | -0.0141 | -2.3841
-16.5 | -0.4144 | 0.17443 | -0.0161 | -2.3757
-16 | -0.4174 | 0.1733 | -0.0211 | -2.4085
-15.5 | -0.392 | 0.16303 | -0.0211 | -2.4045
-15 | -0.376 | 0.157 | -0.0223 | -2.3949
-14.5 | -0.3748 | 0.15398 | -0.026 | -2.4341
-14 | -0.362 | 0.14665 | -0.0273 | -2.4685
-13.5 | -0.3429 | 0.13993 | -0.0273 | -2.4505
-13 | -0.3344 | 0.13492 | -0.029 | -2.4785
-12.5 | -0.3641 | 0.13631 | -0.0354 | -2.6711
-12 | -0.3169 | 0.12345 | -0.0311 | -2.567
-11.5 | -0.3073 | 0.1183 | -0.0316 | -2.5976
-11 | -0.3278 | 0.11731 | -0.0357 | -2.7943
-10.5 | -0.312 | 0.10905 | -0.0344 | -2.8611
-10 | -0.2944 | 0.1032 | -0.0321 | -2.8527
-9.5 | -0.3029 | 0.09981 | -0.0314 | -3.0348
-9 | -0.3166 | 0.0956 | -0.0419 | -3.3117
-8.5 | -0.2494 | 0.08554 | -0.0441 | -2.9156
-8 | -0.217 | 0.07813 | -0.0641 | -2.7774
-7.5 | -0.1638 | 0.07046 | -0.0649 | -2.3247
-7 | -0.1413 | 0.06455 | -0.0719 | -2.189
-6.5 | -0.1082 | 0.05927 | -0.0717 | -1.8255
-6 | -0.0786 | 0.05401 | -0.0743 | -1.4553
-5.5 | -0.0436 | 0.04974 | -0.0759 | -0.87656
-4.5 | 0.037 | 0.03585 | -0.0771 | 1.0321
-4 | 0.0795 | 0.03074 | -0.0752 | 2.5862
-3.5 | 0.1246 | 0.02528 | -0.0729 | 4.9288
-3 | 0.174 | 0.02282 | -0.0709 | 7.6249
-2.5 | 0.2254 | 0.02137 | -0.0694 | 10.5475
-2 | 0.2773 | 0.02054 | -0.0678 | 13.5005
-1.5 | 0.3273 | 0.01967 | -0.0659 | 16.6396
-1 | 0.3785 | 0.01866 | -0.0646 | 20.284
-0.5 | 0.432 | 0.0177 | -0.0639 | 24.4068
0 | 0.4903 | 0.017 | -0.0638 | 28.8412
0.5 | 0.5504 | 0.01644 | -0.0642 | 33.4793
1 | 0.6942 | 0.01494 | -0.0823 | 46.4659
1.5 | 0.7312 | 0.01563 | -0.078 | 46.7818
2 | 0.7704 | 0.01656 | -0.0745 | 46.5217
2.5 | 0.814 | 0.01739 | -0.0718 | 46.8085
3 | 0.861 | 0.01823 | -0.0698 | 47.2298
3.5 | 0.9142 | 0.01951 | -0.0691 | 46.858
4 | 0.9672 | 0.02075 | -0.0684 | 46.612
4.5 | 1.0222 | 0.02243 | -0.0683 | 45.5729
5 | 1.0749 | 0.02455 | -0.068 | 43.7841
5.5 | 1.1192 | 0.02686 | -0.0662 | 41.6679
6 | 1.1614 | 0.02987 | -0.0644 | 38.8818
6.5 | 1.1881 | 0.0314 | -0.0594 | 37.8376
7 | 1.2148 | 0.03257 | -0.0543 | 37.2981
7.5 | 1.2399 | 0.03307 | -0.0487 | 37.4932
8 | 1.2661 | 0.03325 | -0.0434 | 38.0782
8.5 | 1.2905 | 0.03343 | -0.0379 | 38.6031
9 | 1.3133 | 0.03403 | -0.0323 | 38.5924
9.5 | 1.3343 | 0.03496 | -0.0268 | 38.1665
10 | 1.3526 | 0.03621 | -0.0211 | 37.3543
10.5 | 1.3738 | 0.03901 | -0.0167 | 35.2166
11 | 1.4115 | 0.04168 | -0.0147 | 33.8652
11.5 | 1.4146 | 0.04588 | -0.009 | 30.8326
12 | 1.4297 | 0.04959 | -0.0052 | 28.8304
12.5 | 1.4419 | 0.05494 | -0.0021 | 26.245
13 | 1.3879 | 0.06263 | 0.0044 | 22.1603
13.5 | 1.2954 | 0.07607 | 0.0061 | 17.0291
15 | 0.8734 | 0.19153 | -0.0574 | 4.5601
16 | 0.8902 | 0.20305 | -0.0631 | 4.3841
16.5 | 0.9002 | 0.20931 | -0.0659 | 4.3008
17 | 0.9131 | 0.21552 | -0.0683 | 4.2367
17.5 | 0.934 | 0.22258 | -0.069 | 4.1962

## 11. Re 100k Mach 0.10 (1)
BIGFOIL.COM POLAR EXPORT
eiffel430
Eiffel 430 (Lachassgne) |  |  |  | Cl Max: | 1.5 | at alpha= | 14 | deg
JavaFoil+Calcfoil stall+Eppler ext transition |  |  |  | L/D Max: | 56.4 | at alpha= | 5 | deg
Re: | 100000 |  |  | Cd Min: | 0.00981 | at alpha= | -1 | deg
Mach: | 0.1 |  |  | Cl=0 at alpha= | -4.6087 | deg
|  |  |  | @ Cl=0.1, Cd= | 0.034063
|  |  |  | @ Cl=0.4, Cd= | 0.013517
|  |  |  | @ Cl=0.6, Cd= | 0.019429
alpha (deg) | Cl | Cd | Cm | Cl/Cd
-20 | -0.727 | 0.26717 | -0.021 | -2.722
-19.5 | -0.731 | 0.25269 | -0.021 | -2.894
-19 | -0.734 | 0.23132 | -0.021 | -3.174
-18.5 | -0.736 | 0.21325 | -0.022 | -3.449
-18 | -0.735 | 0.2058 | -0.022 | -3.572
-17.5 | -0.733 | 0.19293 | -0.022 | -3.8
-17 | -0.729 | 0.18304 | -0.022 | -3.983
-16.5 | -0.723 | 0.17317 | -0.022 | -4.177
-16 | -0.715 | 0.16516 | -0.022 | -4.331
-15.5 | -0.705 | 0.15576 | -0.022 | -4.528
-15 | -0.693 | 0.14722 | -0.023 | -4.709
-14.5 | -0.679 | 0.13926 | -0.023 | -4.876
-14 | -0.662 | 0.12784 | -0.023 | -5.181
-13.5 | -0.644 | 0.12009 | -0.024 | -5.359
-13 | -0.622 | 0.1127 | -0.024 | -5.524
-12.5 | -0.599 | 0.10458 | -0.025 | -5.731
-12 | -0.574 | 0.09884 | -0.025 | -5.804
-11.5 | -0.546 | 0.09238 | -0.025 | -5.909
-11 | -0.516 | 0.08575 | -0.025 | -6.021
-10.5 | -0.485 | 0.0796 | -0.026 | -6.087
-10 | -0.451 | 0.07589 | -0.026 | -5.94
-9.5 | -0.415 | 0.07088 | -0.026 | -5.859
-9 | -0.378 | 0.06643 | -0.026 | -5.691
-8.5 | -0.339 | 0.06337 | -0.027 | -5.357
-8 | -0.299 | 0.05888 | -0.027 | -5.084
-7.5 | -0.258 | 0.05616 | -0.028 | -4.593
-7 | -0.215 | 0.05292 | -0.028 | -4.07
-6.5 | -0.172 | 0.05027 | -0.029 | -3.418
-6 | -0.127 | 0.0463 | -0.029 | -2.752
-5.5 | -0.082 | 0.0411 | -0.024 | -2
-5 | -0.036 | 0.03886 | -0.024 | -0.932
-4.5 | 0.01 | 0.03688 | -0.025 | 0.281
-4 | 0.057 | 0.03529 | -0.025 | 1.627
-3.5 | 0.105 | 0.03392 | -0.026 | 3.091
-3 | 0.153 | 0.03258 | -0.026 | 4.684
-2.5 | 0.201 | 0.03155 | -0.026 | 6.357
-2 | 0.249 | 0.0308 | -0.027 | 8.077
-1.5 | 0.297 | 0.03012 | -0.027 | 9.868
-1 | 0.423 | 0.00981 | -0.049 | 43.078
-0.5 | 0.481 | 0.00986 | -0.05 | 48.82
0 | 0.463 | 0.02492 | -0.05 | 18.562
0.5 | 0.512 | 0.02453 | -0.05 | 20.877
1 | 0.655 | 0.01624 | -0.066 | 40.332
1.5 | 0.712 | 0.01462 | -0.047 | 48.662
2 | 0.768 | 0.01514 | -0.048 | 50.713
2.5 | 0.823 | 0.01575 | -0.048 | 52.28
3 | 0.879 | 0.01608 | -0.049 | 54.661
3.5 | 0.933 | 0.01713 | -0.049 | 54.494
4 | 0.987 | 0.01786 | -0.049 | 55.275
4.5 | 1.041 | 0.01869 | -0.05 | 55.705
5 | 1.094 | 0.01939 | -0.05 | 56.4
5.5 | 1.014 | 0.03135 | -0.041 | 32.336
6 | 1.06 | 0.03573 | -0.056 | 29.659
6.5 | 1.055 | 0.04582 | -0.046 | 23.035
7 | 1.099 | 0.04884 | -0.046 | 22.499
7.5 | 1.143 | 0.05129 | -0.047 | 22.285
8 | 1.237 | 0.0462 | -0.058 | 26.778
8.5 | 1.277 | 0.04815 | -0.058 | 26.529
9 | 1.317 | 0.05105 | -0.058 | 25.806
9.5 | 1.354 | 0.0549 | -0.058 | 24.67
10 | 1.387 | 0.05973 | -0.058 | 23.22
10.5 | 1.419 | 0.06546 | -0.058 | 21.683
11 | 1.401 | 0.07895 | -0.048 | 17.742
11.5 | 1.431 | 0.08515 | -0.049 | 16.8
12 | 1.457 | 0.09027 | -0.048 | 16.145
12.5 | 1.48 | 0.09746 | -0.048 | 15.181
13 | 1.49 | 0.10226 | -0.048 | 14.571
13.5 | 1.495 | 0.11152 | -0.047 | 13.407
14 | 1.5 | 0.11857 | -0.048 | 12.649
14.5 | 1.498 | 0.12645 | -0.048 | 11.847
15 | 1.491 | 0.13606 | -0.047 | 10.957
15.5 | 1.479 | 0.14417 | -0.047 | 10.26
16 | 1.468 | 0.15014 | -0.048 | 9.776
16.5 | 1.449 | 0.16035 | -0.048 | 9.037
17 | 1.43 | 0.1723 | -0.049 | 8.298
17.5 | 1.404 | 0.18528 | -0.049 | 7.578
18 | 1.374 | 0.19232 | -0.047 | 7.142
18.5 | 1.342 | 0.20785 | -0.047 | 6.459
19 | 1.308 | 0.22257 | -0.047 | 5.877

## 12. Re 100k Mach 0.10 (2)
BIGFOIL.COM POLAR EXPORT
eiffel430
Eiffel 430 (Lachassgne) |  |  |  | Cl Max: | 1.4231 | at alpha= | 12.5 | deg
XFOIL ncrit=9 |  |  |  | L/D Max: | 47.1078 | at alpha= | 3 | deg
Re: | 100000 |  |  | Cd Min: | 0.22327 | at alpha= | 17.5 | deg
Mach: | 0.1 |  |  | Cl=0 at alpha= | -4.9319 | deg
|  |  |  | @ Cl=0.1, Cd= | 0.02861
|  |  |  | @ Cl=0.4, Cd= | 0.018435
|  |  |  | @ Cl=0.6, Cd= | 0.015849
alpha (deg) | Cl | Cd | Cm | Cl/Cd
-20 | -0.519 | 0.21542 | 0.0024 | -2.4092
-19.5 | -0.5118 | 0.21374 | -0.0028 | -2.3945
-19 | -0.4891 | 0.20375 | -0.0038 | -2.4005
-18.5 | -0.472 | 0.19784 | -0.006 | -2.3858
-18 | -0.4594 | 0.19313 | -0.0096 | -2.3787
-17.5 | -0.4521 | 0.1891 | -0.0136 | -2.3908
-17 | -0.429 | 0.18045 | -0.0141 | -2.3774
-16.5 | -0.4142 | 0.17484 | -0.0162 | -2.369
-16 | -0.4183 | 0.17411 | -0.0214 | -2.4025
-15.5 | -0.3908 | 0.16332 | -0.0211 | -2.3928
-15 | -0.3751 | 0.15735 | -0.0224 | -2.3839
-14.5 | -0.3754 | 0.15472 | -0.0263 | -2.4263
-14 | -0.3596 | 0.14677 | -0.0273 | -2.4501
-13.5 | -0.3415 | 0.14026 | -0.0274 | -2.4348
-13 | -0.3338 | 0.1354 | -0.0293 | -2.4653
-12.5 | -0.3642 | 0.137 | -0.0357 | -2.6584
-12 | -0.3148 | 0.12374 | -0.0312 | -2.544
-11.5 | -0.3057 | 0.11865 | -0.0318 | -2.5765
-11 | -0.3285 | 0.11806 | -0.0361 | -2.7825
-10.5 | -0.3075 | 0.10911 | -0.0343 | -2.8183
-10 | -0.2919 | 0.10351 | -0.0322 | -2.82
-9.5 | -0.3025 | 0.10037 | -0.0316 | -3.0138
-9 | -0.3072 | 0.09523 | -0.0411 | -3.2259
-8.5 | -0.2416 | 0.0855 | -0.0452 | -2.8257
-8 | -0.2107 | 0.07809 | -0.0641 | -2.6982
-7.5 | -0.16 | 0.07071 | -0.0652 | -2.2628
-7 | -0.1387 | 0.06485 | -0.072 | -2.1388
-6.5 | -0.1063 | 0.0596 | -0.0718 | -1.7836
-6 | -0.0774 | 0.05435 | -0.0744 | -1.4241
-5.5 | -0.0427 | 0.05009 | -0.0761 | -0.85247
-5 | -0.0061 | 0.04558 | -0.075 | -0.13383
-4.5 | 0.0387 | 0.03606 | -0.0775 | 1.0732
-3.5 | 0.1251 | 0.02556 | -0.0733 | 4.8944
-3 | 0.1747 | 0.02314 | -0.0713 | 7.5497
-2.5 | 0.2261 | 0.02156 | -0.0697 | 10.487
-1.5 | 0.3287 | 0.01977 | -0.0661 | 16.6262
-1 | 0.3799 | 0.01882 | -0.0647 | 20.186
-0.5 | 0.4337 | 0.01779 | -0.064 | 24.3789
0 | 0.4923 | 0.01707 | -0.064 | 28.8401
0.5 | 0.5529 | 0.01651 | -0.0644 | 33.4888
1 | 0.6028 | 0.01581 | -0.0629 | 38.1278
2 | 0.7733 | 0.01666 | -0.0745 | 46.4166
2.5 | 0.8175 | 0.01749 | -0.0718 | 46.741
3 | 0.8649 | 0.01836 | -0.0698 | 47.1078
3.5 | 0.9187 | 0.01963 | -0.0691 | 46.8008
4 | 0.9733 | 0.02098 | -0.0687 | 46.3918
4.5 | 1.0275 | 0.02264 | -0.0683 | 45.3843
5 | 1.0798 | 0.02478 | -0.0678 | 43.5755
5.5 | 1.1244 | 0.02722 | -0.066 | 41.3079
6 | 1.162 | 0.02996 | -0.0632 | 38.785
6.5 | 1.1939 | 0.03187 | -0.0591 | 37.4616
7 | 1.2162 | 0.03283 | -0.0531 | 37.0454
7.5 | 1.2432 | 0.03327 | -0.0478 | 37.367
8 | 1.2691 | 0.03343 | -0.0423 | 37.9629
8.5 | 1.2928 | 0.03369 | -0.0365 | 38.3734
9 | 1.3152 | 0.0345 | -0.0309 | 38.1217
9.5 | 1.3359 | 0.03578 | -0.0254 | 37.3365
10 | 1.3554 | 0.03689 | -0.0197 | 36.7417
10.5 | 1.3736 | 0.03999 | -0.015 | 34.3486
11 | 1.4071 | 0.04291 | -0.0125 | 32.7919
11.5 | 1.4051 | 0.04748 | -0.0066 | 29.5935
12 | 1.4122 | 0.05161 | -0.0024 | 27.3629
12.5 | 1.4231 | 0.05707 | 0.0006 | 24.936
13 | 1.3599 | 0.06597 | 0.0059 | 20.6139
13.5 | 1.2553 | 0.08205 | 0.0049 | 15.2992
14 | 0.8619 | 0.17952 | -0.0525 | 4.8011
14.5 | 0.8639 | 0.18487 | -0.0555 | 4.673
15 | 0.8728 | 0.19222 | -0.0582 | 4.5406
15.5 | 0.8931 | 0.19811 | -0.0591 | 4.5081
16 | 0.8923 | 0.20387 | -0.0635 | 4.3768
16.5 | 0.9023 | 0.21014 | -0.0664 | 4.2938
17 | 0.9148 | 0.21639 | -0.069 | 4.2276
17.5 | 0.9332 | 0.22327 | -0.0703 | 4.1797

## 13. Re 100k Mach 0.25 (1)
BIGFOIL.COM POLAR EXPORT
eiffel430
Eiffel 430 (Lachassgne) |  |  |  | Cl Max: | 1.47 | at alpha= | 12.5 | deg
JavaFoil+Calcfoil stall+Eppler ext transition |  |  |  | L/D Max: | 55.542 | at alpha= | 4.5 | deg
Re: | 100000 |  |  | Cd Min: | 0.00971 | at alpha= | -1 | deg
Mach: | 0.25 |  |  | Cl=0 at alpha= | -4.6146 | deg
|  |  |  | @ Cl=0.1, Cd= | 0.034319
|  |  |  | @ Cl=0.4, Cd= | 0.015137
|  |  |  | @ Cl=0.6, Cd= | 0.016808
alpha (deg) | Cl | Cd | Cm | Cl/Cd
-19.5 | -0.45 | 0.37445 | -0.021 | -1.202
-19 | -0.479 | 0.34117 | -0.021 | -1.403
-18.5 | -0.505 | 0.28489 | -0.022 | -1.773
-18 | -0.528 | 0.26168 | -0.022 | -2.019
-17.5 | -0.549 | 0.24096 | -0.022 | -2.278
-17 | -0.566 | 0.22541 | -0.022 | -2.513
-16.5 | -0.581 | 0.20501 | -0.022 | -2.833
-16 | -0.592 | 0.20089 | -0.022 | -2.945
-15.5 | -0.599 | 0.18306 | -0.023 | -3.273
-15 | -0.603 | 0.17082 | -0.023 | -3.532
-14.5 | -0.604 | 0.15922 | -0.023 | -3.792
-14 | -0.601 | 0.14511 | -0.023 | -4.138
-13.5 | -0.594 | 0.13438 | -0.024 | -4.417
-13 | -0.583 | 0.12327 | -0.024 | -4.729
-12.5 | -0.569 | 0.11122 | -0.025 | -5.115
-12 | -0.551 | 0.10896 | -0.025 | -5.058
-11.5 | -0.53 | 0.10078 | -0.025 | -5.259
-11 | -0.506 | 0.08964 | -0.026 | -5.642
-10.5 | -0.478 | 0.08381 | -0.026 | -5.709
-10 | -0.448 | 0.07811 | -0.026 | -5.738
-9.5 | -0.415 | 0.07414 | -0.027 | -5.601
-9 | -0.38 | 0.06858 | -0.027 | -5.542
-8.5 | -0.343 | 0.06461 | -0.027 | -5.303
-8 | -0.303 | 0.06108 | -0.028 | -4.964
-7.5 | -0.262 | 0.05728 | -0.028 | -4.574
-7 | -0.219 | 0.05387 | -0.029 | -4.071
-6.5 | -0.175 | 0.04717 | -0.023 | -3.717
-6 | -0.13 | 0.04402 | -0.024 | -2.958
-5.5 | -0.084 | 0.04154 | -0.024 | -2.024
-5 | -0.037 | 0.03923 | -0.025 | -0.945
-4.5 | 0.011 | 0.0372 | -0.025 | 0.286
-4 | 0.059 | 0.0357 | -0.025 | 1.65
-3.5 | 0.108 | 0.03405 | -0.026 | 3.16
-3 | 0.157 | 0.03284 | -0.026 | 4.771
-2.5 | 0.206 | 0.03174 | -0.027 | 6.49
-2 | 0.256 | 0.03095 | -0.027 | 8.257
-1.5 | 0.305 | 0.0303 | -0.028 | 10.075
-1 | 0.434 | 0.00971 | -0.05 | 44.737
-0.5 | 0.494 | 0.00999 | -0.051 | 49.516
0 | 0.475 | 0.02502 | -0.051 | 18.987
0.5 | 0.612 | 0.01602 | -0.067 | 38.2
1 | 0.67 | 0.01654 | -0.068 | 40.536
1.5 | 0.729 | 0.01505 | -0.048 | 48.406
2 | 0.786 | 0.01562 | -0.049 | 50.296
2.5 | 0.843 | 0.01615 | -0.049 | 52.226
3 | 0.901 | 0.01668 | -0.05 | 53.983
3.5 | 0.956 | 0.01777 | -0.05 | 53.829
4 | 1.011 | 0.01858 | -0.05 | 54.445
4.5 | 1.066 | 0.0192 | -0.051 | 55.542
5 | 0.991 | 0.03053 | -0.042 | 32.459
5.5 | 1.038 | 0.03232 | -0.042 | 32.113
6 | 1.085 | 0.03705 | -0.058 | 29.273
6.5 | 1.081 | 0.04674 | -0.047 | 23.136
7 | 1.125 | 0.04975 | -0.047 | 22.615
7.5 | 1.218 | 0.0456 | -0.059 | 26.719
8 | 1.261 | 0.04853 | -0.059 | 25.984
8.5 | 1.301 | 0.05117 | -0.059 | 25.432
9 | 1.338 | 0.05364 | -0.059 | 24.95
9.5 | 1.372 | 0.0584 | -0.059 | 23.496
10 | 1.402 | 0.06383 | -0.059 | 21.964
10.5 | 1.384 | 0.07886 | -0.049 | 17.549
11 | 1.411 | 0.08311 | -0.049 | 16.973
11.5 | 1.433 | 0.09089 | -0.049 | 15.767
12 | 1.455 | 0.09905 | -0.049 | 14.686
12.5 | 1.47 | 0.10416 | -0.049 | 14.111
13 | 1.465 | 0.1145 | -0.047 | 12.798
13.5 | 1.454 | 0.12211 | -0.046 | 11.906
14 | 1.437 | 0.1317 | -0.045 | 10.908
14.5 | 1.414 | 0.14087 | -0.045 | 10.037
15 | 1.385 | 0.15003 | -0.046 | 9.234
15.5 | 1.348 | 0.16257 | -0.046 | 8.289
16 | 1.303 | 0.17259 | -0.046 | 7.549
16.5 | 1.251 | 0.19149 | -0.046 | 6.533
17 | 1.192 | 0.20745 | -0.046 | 5.747
17.5 | 1.127 | 0.22324 | -0.045 | 5.049

## 14. Re 100k Mach 0.25 (2)
BIGFOIL.COM POLAR EXPORT
eiffel430
Eiffel 430 (Lachassgne) |  |  |  | Cl Max: | 1.3498 | at alpha= | 11 | deg
XFOIL ncrit=9 |  |  |  | L/D Max: | 46.4851 | at alpha= | 3 | deg
Re: | 100000 |  |  | Cd Min: | 0.26944 | at alpha= | 20 | deg
Mach: | 0.25 |  |  | Cl=0 at alpha= | -4.978 | deg
|  |  |  | @ Cl=0.1, Cd= | 0.031353
|  |  |  | @ Cl=0.4, Cd= | 0.019041
|  |  |  | @ Cl=0.6, Cd= | 0.016786
alpha (deg) | Cl | Cd | Cm | Cl/Cd
-20 | -0.5254 | 0.21901 | 0.0024 | -2.399
-19 | -0.4919 | 0.20636 | -0.0034 | -2.3837
-18.5 | -0.4747 | 0.20049 | -0.0061 | -2.3677
-18 | -0.4645 | 0.1971 | -0.0105 | -2.3567
-17.5 | -0.4476 | 0.18957 | -0.0128 | -2.3611
-17 | -0.4282 | 0.18266 | -0.0143 | -2.3442
-16.5 | -0.414 | 0.17727 | -0.017 | -2.3354
-16 | -0.4162 | 0.17608 | -0.0219 | -2.3637
-15.5 | -0.386 | 0.16508 | -0.0214 | -2.3383
-15 | -0.3714 | 0.15934 | -0.0231 | -2.3309
-14.5 | -0.3791 | 0.15887 | -0.0281 | -2.3862
-14 | -0.3497 | 0.14795 | -0.0273 | -2.3636
-13.5 | -0.3347 | 0.14206 | -0.0282 | -2.356
-13 | -0.3342 | 0.13884 | -0.0313 | -2.4071
-12.5 | -0.3254 | 0.13225 | -0.0326 | -2.4605
-12 | -0.3048 | 0.12538 | -0.0318 | -2.431
-11.5 | -0.2995 | 0.12087 | -0.0331 | -2.4779
-11 | -0.3312 | 0.12194 | -0.038 | -2.7161
-10.5 | -0.2889 | 0.11005 | -0.034 | -2.6252
-10 | -0.2805 | 0.10522 | -0.0329 | -2.6658
-9.5 | -0.3057 | 0.10418 | -0.0343 | -2.9343
-9 | -0.2541 | 0.09341 | -0.0418 | -2.7203
-8.5 | -0.2064 | 0.08559 | -0.0518 | -2.4115
-8 | -0.1735 | 0.07793 | -0.0641 | -2.2264
-7.5 | -0.1425 | 0.07221 | -0.0677 | -1.9734
-7 | -0.1238 | 0.06637 | -0.0721 | -1.8653
-6.5 | -0.0964 | 0.0614 | -0.0724 | -1.57
-6 | -0.0703 | 0.05614 | -0.075 | -1.2522
-5.5 | -0.0373 | 0.05192 | -0.0773 | -0.71841
-5 | -0.002 | 0.04699 | -0.0758 | -0.042562
-4.5 | 0.0435 | 0.03805 | -0.0796 | 1.1432
-4 | 0.0851 | 0.0333 | -0.0778 | 2.5556
-3.5 | 0.1288 | 0.02759 | -0.0755 | 4.6684
-3 | 0.1783 | 0.02481 | -0.0734 | 7.1866
-2.5 | 0.2304 | 0.02237 | -0.0715 | 10.2995
-2 | 0.2839 | 0.02127 | -0.0697 | 13.3474
-1.5 | 0.3366 | 0.02037 | -0.0676 | 16.5243
-1 | 0.3885 | 0.01924 | -0.0659 | 20.1923
-0.5 | 0.4427 | 0.0183 | -0.0648 | 24.1913
0 | 0.5017 | 0.01744 | -0.0645 | 28.7672
0.5 | 0.5664 | 0.01691 | -0.0653 | 33.495
1.5 | 0.7481 | 0.01624 | -0.0781 | 46.0653
2 | 0.7895 | 0.01721 | -0.0745 | 45.8745
2.5 | 0.8366 | 0.01803 | -0.0719 | 46.4004
3 | 0.8874 | 0.01909 | -0.07 | 46.4851
3.5 | 0.9439 | 0.02037 | -0.0693 | 46.3378
4 | 1.0056 | 0.02224 | -0.0698 | 45.2158
4.5 | 1.0635 | 0.02445 | -0.0697 | 43.4969
5 | 1.1114 | 0.02692 | -0.0679 | 41.2853
5.5 | 1.149 | 0.02945 | -0.0644 | 39.0153
6 | 1.1786 | 0.03194 | -0.0595 | 36.9004
6.5 | 1.208 | 0.03362 | -0.0544 | 35.931
7 | 1.2287 | 0.03458 | -0.0477 | 35.5321
7.5 | 1.2541 | 0.03535 | -0.0417 | 35.4767
8 | 1.2779 | 0.03602 | -0.0356 | 35.4775
8.5 | 1.2991 | 0.03701 | -0.0293 | 35.1013
9 | 1.3187 | 0.03816 | -0.023 | 34.5571
9.5 | 1.3316 | 0.04009 | -0.0163 | 33.2153
10 | 1.3385 | 0.04347 | -0.0103 | 30.7914
10.5 | 1.347 | 0.04687 | -0.0052 | 28.7391
11 | 1.3498 | 0.05164 | -0.0007 | 26.1387
11.5 | 1.2875 | 0.06147 | 0.0039 | 20.9452
12 | 1.1267 | 0.08624 | -0.0026 | 13.0647
12.5 | 0.8874 | 0.14655 | -0.0379 | 6.0553
14 | 0.858 | 0.18334 | -0.0561 | 4.6798
14.5 | 0.8721 | 0.18928 | -0.0579 | 4.6075
15 | 0.8771 | 0.19631 | -0.0615 | 4.4679
15.5 | 0.9072 | 0.20353 | -0.0612 | 4.4573
16.5 | 0.9152 | 0.21478 | -0.0693 | 4.2611
17 | 0.9273 | 0.22128 | -0.0723 | 4.1906
17.5 | 0.941 | 0.22812 | -0.0751 | 4.125
18 | 0.9768 | 0.23834 | -0.0733 | 4.0983
18.5 | 0.9671 | 0.24131 | -0.0817 | 4.0077
19 | 0.9957 | 0.2516 | -0.0813 | 3.9575
19.5 | 0.9925 | 0.25503 | -0.0893 | 3.8917
20 | 1.034 | 0.26944 | -0.0859 | 3.8376

## 15. Re 100k Mach 0.50 (1)
BIGFOIL.COM POLAR EXPORT
eiffel430
Eiffel 430 (Lachassgne) |  |  |  | Cl Max: | 1.347 | at alpha= | 20 | deg
JavaFoil+Calcfoil stall+Eppler ext transition |  |  |  | L/D Max: | 49.204 | at alpha= | 2 | deg
Re: | 100000 |  |  | Cd Min: | 0.011 | at alpha= | -1 | deg
Mach: | 0.5 |  |  | Cl=0 at alpha= | -4.6154 | deg
|  |  |  | @ Cl=0.1, Cd= | 0.036069
|  |  |  | @ Cl=0.4, Cd= | 0.022859
|  |  |  | @ Cl=0.6, Cd= | 0.016705
alpha (deg) | Cl | Cd | Cm | Cl/Cd
-20 | -0.809 | 0.31839 | -0.03 | -2.542
-19.5 | -0.784 | 0.30234 | -0.03 | -2.594
-19 | -0.759 | 0.31934 | -0.03 | -2.375
-18.5 | -0.733 | 0.31788 | -0.031 | -2.307
-18 | -0.705 | 0.28194 | -0.028 | -2.499
-17.5 | -0.679 | 0.26716 | -0.028 | -2.543
-17 | -0.654 | 0.25802 | -0.028 | -2.534
-16.5 | -0.628 | 0.27214 | -0.028 | -2.307
-16 | -0.602 | 0.26082 | -0.028 | -2.308
-15.5 | -0.576 | 0.26609 | -0.028 | -2.166
-15 | -0.551 | 0.2514 | -0.028 | -2.191
-14.5 | -0.525 | 0.22272 | -0.03 | -2.358
-14 | -0.499 | 0.24731 | -0.03 | -2.017
-13.5 | -0.473 | 0.24034 | -0.03 | -1.968
-13 | -0.447 | 0.24044 | -0.03 | -1.859
-12.5 | -0.421 | 0.20048 | -0.031 | -2.1
-12 | -0.395 | 0.19783 | -0.031 | -1.996
-11.5 | -0.369 | 0.17737 | -0.031 | -2.078
-11 | -0.342 | 0.19084 | -0.031 | -1.792
-10.5 | -0.315 | 0.15096 | -0.029 | -2.086
-10 | -0.288 | 0.13796 | -0.029 | -2.09
-9.5 | -0.262 | 0.12758 | -0.029 | -2.052
-9 | -0.235 | 0.12657 | -0.029 | -1.859
-8.5 | -0.209 | 0.12393 | -0.029 | -1.684
-8 | -0.182 | 0.1221 | -0.029 | -1.491
-7.5 | -0.243 | 0.07066 | -0.023 | -3.435
-7 | -0.219 | 0.06077 | -0.024 | -3.608
-6.5 | -0.182 | 0.05393 | -0.024 | -3.379
-6 | -0.139 | 0.04916 | -0.025 | -2.819
-5.5 | -0.091 | 0.04519 | -0.025 | -2.01
-5 | -0.04 | 0.04224 | -0.026 | -0.959
-4.5 | 0.012 | 0.03963 | -0.027 | 0.295
-4 | 0.065 | 0.03721 | -0.028 | 1.75
-3.5 | 0.119 | 0.03545 | -0.028 | 3.368
-3 | 0.174 | 0.03396 | -0.029 | 5.132
-2.5 | 0.23 | 0.03284 | -0.029 | 6.99
-2 | 0.285 | 0.03179 | -0.03 | 8.97
-1.5 | 0.341 | 0.03109 | -0.031 | 10.968
-1 | 0.485 | 0.011 | -0.056 | 44.08
-0.5 | 0.552 | 0.01123 | -0.056 | 49.138
0 | 0.611 | 0.01796 | -0.074 | 34.036
0.5 | 0.676 | 0.01585 | -0.054 | 42.682
1 | 0.741 | 0.01837 | -0.075 | 40.32
1.5 | 0.806 | 0.0186 | -0.075 | 43.312
2 | 0.87 | 0.01768 | -0.054 | 49.204
2.5 | 0.825 | 0.02599 | -0.044 | 31.73
3 | 0.881 | 0.02708 | -0.044 | 32.511
3.5 | 0.935 | 0.02906 | -0.045 | 32.194
4 | 0.988 | 0.03076 | -0.045 | 32.129
4.5 | 0.995 | 0.0381 | -0.036 | 26.114
5 | 1.043 | 0.04075 | -0.037 | 25.602
5.5 | 1.09 | 0.04384 | -0.037 | 24.852
6 | 1.135 | 0.04714 | -0.038 | 24.077
6.5 | 1.178 | 0.05114 | -0.038 | 23.029
7 | 1.261 | 0.05053 | -0.047 | 24.961
7.5 | 1.293 | 0.05857 | -0.064 | 22.074
8 | 1.272 | 0.07078 | -0.053 | 17.977
8.5 | 1.286 | 0.07739 | -0.052 | 16.61
9 | 1.269 | 0.08792 | -0.048 | 14.433
9.5 | 1.224 | 0.10254 | -0.045 | 11.933
10 | 1.071 | 0.12414 | -0.045 | 8.624
10.5 | 0.825 | 0.20802 | -0.043 | 3.968
11 | 0.852 | 0.24724 | -0.044 | 3.448
11.5 | 0.88 | 0.25057 | -0.044 | 3.511
12 | 0.907 | 0.24816 | -0.045 | 3.655
12.5 | 0.935 | 0.26232 | -0.046 | 3.563
13 | 0.966 | 0.28845 | -0.051 | 3.349
13.5 | 0.993 | 0.30266 | -0.051 | 3.281
14 | 1.021 | 0.28573 | -0.052 | 3.572
14.5 | 1.047 | 0.30152 | -0.052 | 3.473
15 | 1.075 | 0.31735 | -0.053 | 3.387
15.5 | 1.107 | 0.30384 | -0.057 | 3.644
16 | 1.134 | 0.29786 | -0.057 | 3.807
16.5 | 1.161 | 0.3073 | -0.057 | 3.777
17 | 1.187 | 0.31852 | -0.058 | 3.728
17.5 | 1.214 | 0.31603 | -0.058 | 3.841
18 | 1.24 | 0.3284 | -0.058 | 3.777
18.5 | 1.266 | 0.36507 | -0.058 | 3.468
19 | 1.292 | 0.36638 | -0.059 | 3.528
19.5 | 1.32 | 0.35772 | -0.06 | 3.689
20 | 1.347 | 0.37209 | -0.06 | 3.619

## 16. Re 100k Mach 0.50 (2)
BIGFOIL.COM POLAR EXPORT
eiffel430
Eiffel 430 (Lachassgne) |  |  |  | Cl Max: | 1.188 | at alpha= | 5.5 | deg
XFOIL ncrit=9 |  |  |  | L/D Max: | 44.0557 | at alpha= | 2.5 | deg
Re: | 100000 |  |  | Cd Min: | 0.19696 | at alpha= | -20 | deg
Mach: | 0.5 |  |  | Cl=0 at alpha= | -5.4091 | deg
|  |  |  | @ Cl=0.1, Cd= | 0.041754
|  |  |  | @ Cl=0.4, Cd= | 0.022171
|  |  |  | @ Cl=0.6, Cd= | 0.01905
alpha (deg) | Cl | Cd | Cm | Cl/Cd
-20 | -0.3766 | 0.19696 | -0.0082 | -1.9121
-19.5 | -0.3615 | 0.19144 | -0.0112 | -1.8883
-19 | -0.3502 | 0.18751 | -0.0149 | -1.8676
-18.5 | -0.3374 | 0.18228 | -0.018 | -1.851
-18 | -0.3198 | 0.17606 | -0.0201 | -1.8164
-17.5 | -0.3066 | 0.17151 | -0.0229 | -1.7877
-16.5 | -0.2811 | 0.16214 | -0.0278 | -1.7337
-16 | -0.2681 | 0.15779 | -0.0299 | -1.6991
-15.5 | -0.2686 | 0.15759 | -0.0331 | -1.7044
-15 | -0.2498 | 0.15021 | -0.034 | -1.663
-14.5 | -0.237 | 0.14582 | -0.035 | -1.6253
-14 | -0.2352 | 0.14383 | -0.0372 | -1.6353
-13.5 | -0.2401 | 0.1419 | -0.0392 | -1.692
-13 | -0.2114 | 0.13273 | -0.0379 | -1.5927
-12.5 | -0.2066 | 0.12879 | -0.0383 | -1.6042
-12 | -0.2283 | 0.12926 | -0.0403 | -1.7662
-11.5 | -0.1849 | 0.11749 | -0.0428 | -1.5738
-11 | -0.148 | 0.10918 | -0.0501 | -1.3556
-10.5 | -0.1573 | 0.10732 | -0.0608 | -1.4657
-10 | -0.2221 | 0.11084 | -0.0512 | -2.0038
-9.5 | -0.1508 | 0.09889 | -0.0599 | -1.5249
-9 | -0.137 | 0.09553 | -0.0708 | -1.4341
-8.5 | -0.0924 | 0.08619 | -0.0718 | -1.0721
-7.5 | -0.089 | 0.07848 | -0.0755 | -1.134
-7 | -0.0558 | 0.07181 | -0.0739 | -0.77705
-6.5 | -0.0628 | 0.07024 | -0.0813 | -0.89408
-6 | -0.0259 | 0.06233 | -0.0771 | -0.41553
-5.5 | -0.006 | 0.05846 | -0.0815 | -0.10263
-5 | 0.027 | 0.05276 | -0.0795 | 0.51175
-4.5 | 0.0616 | 0.04849 | -0.0824 | 1.2704
-4 | 0.1084 | 0.04028 | -0.0858 | 2.6912
-3.5 | 0.1519 | 0.03551 | -0.0838 | 4.2777
-3 | 0.1991 | 0.03083 | -0.0817 | 6.458
-2.5 | 0.2517 | 0.02735 | -0.0791 | 9.2029
-2 | 0.3058 | 0.02447 | -0.0762 | 12.4969
-1.5 | 0.3635 | 0.02291 | -0.0734 | 15.8664
-1 | 0.4223 | 0.02172 | -0.0707 | 19.4429
-0.5 | 0.4796 | 0.0206 | -0.0679 | 23.2816
0.5 | 0.6054 | 0.01898 | -0.0654 | 31.8967
1 | 0.6684 | 0.01872 | -0.0636 | 35.7051
1.5 | 0.712 | 0.0191 | -0.0587 | 37.2775
2 | 0.856 | 0.01954 | -0.0736 | 43.8076
2.5 | 0.9168 | 0.02081 | -0.0712 | 44.0557
3 | 0.9843 | 0.0224 | -0.0701 | 43.942
3.5 | 1.0568 | 0.02499 | -0.0702 | 42.2889
4 | 1.124 | 0.0286 | -0.0697 | 39.3007
4.5 | 1.1541 | 0.03189 | -0.0633 | 36.19
5 | 1.1716 | 0.03559 | -0.0555 | 32.9194
5.5 | 1.188 | 0.03896 | -0.0476 | 30.4928
6 | 1.1803 | 0.04198 | -0.0371 | 28.1158
6.5 | 1.1724 | 0.04524 | -0.0274 | 25.9151
7 | 1.1454 | 0.04907 | -0.0173 | 23.3422
7.5 | 1.0913 | 0.05619 | -0.0109 | 19.4216
8 | 1.0687 | 0.06277 | -0.008 | 17.0256
8.5 | 0.9633 | 0.0808 | -0.015 | 11.922
9 | 0.9118 | 0.09648 | -0.0223 | 9.4507
9.5 | 0.8847 | 0.10964 | -0.028 | 8.0691
10 | 0.8695 | 0.12119 | -0.0326 | 7.1747
10.5 | 0.8751 | 0.12997 | -0.0348 | 6.7331

## 17. Re 250k Mach 0.00 (1)
BIGFOIL.COM POLAR EXPORT
eiffel430
Eiffel 430 (Lachassgne) |  |  |  | Cl Max: | 1.568 | at alpha= | 14 | deg
JavaFoil+Calcfoil stall+Eppler ext transition |  |  |  | L/D Max: | 84.203 | at alpha= | 3 | deg
Re: | 250000 |  |  | Cd Min: | 0.00729 | at alpha= | -1 | deg
Mach: | 0 |  |  | Cl=0 at alpha= | -4.617 | deg
|  |  |  | @ Cl=0.1, Cd= | 0.01723
|  |  |  | @ Cl=0.4, Cd= | 0.0087422
|  |  |  | @ Cl=0.6, Cd= | 0.016112
alpha (deg) | Cl | Cd | Cm | Cl/Cd
-20 | -0.761 | 0.21071 | -0.021 | -3.61
-19.5 | -0.762 | 0.19916 | -0.021 | -3.827
-19 | -0.763 | 0.18527 | -0.022 | -4.116
-18.5 | -0.761 | 0.17835 | -0.022 | -4.268
-18 | -0.758 | 0.16782 | -0.022 | -4.519
-17.5 | -0.754 | 0.15927 | -0.022 | -4.733
-17 | -0.748 | 0.15029 | -0.022 | -4.974
-16.5 | -0.739 | 0.14619 | -0.022 | -5.058
-16 | -0.729 | 0.1397 | -0.022 | -5.222
-15.5 | -0.718 | 0.13108 | -0.023 | -5.474
-15 | -0.704 | 0.12346 | -0.023 | -5.7
-14.5 | -0.688 | 0.11686 | -0.023 | -5.883
-14 | -0.669 | 0.10993 | -0.023 | -6.09
-13.5 | -0.649 | 0.10305 | -0.024 | -6.301
-13 | -0.627 | 0.09733 | -0.024 | -6.443
-12.5 | -0.603 | 0.09081 | -0.025 | -6.638
-12 | -0.576 | 0.08677 | -0.025 | -6.64
-11.5 | -0.548 | 0.08166 | -0.025 | -6.707
-11 | -0.517 | 0.07564 | -0.026 | -6.84
-10.5 | -0.485 | 0.07113 | -0.026 | -6.821
-10 | -0.451 | 0.06745 | -0.026 | -6.687
-9.5 | -0.415 | 0.0634 | -0.027 | -6.548
-9 | -0.378 | 0.06006 | -0.027 | -6.29
-8.5 | -0.339 | 0.0571 | -0.028 | -5.94
-8 | -0.299 | 0.05374 | -0.029 | -5.566
-7.5 | -0.258 | 0.05093 | -0.03 | -5.062
-7 | -0.215 | 0.04773 | -0.031 | -4.512
-6.5 | -0.172 | 0.04543 | -0.031 | -3.782
-6 | -0.127 | 0.04301 | -0.032 | -2.961
-5.5 | -0.082 | 0.03985 | -0.033 | -2.061
-5 | -0.036 | 0.03779 | -0.033 | -0.957
-4.5 | 0.011 | 0.0293 | -0.044 | 0.365
-4 | 0.059 | 0.02814 | -0.045 | 2.108
-3.5 | 0.128 | 0.00978 | -0.062 | 13.101
-3 | 0.186 | 0.01107 | -0.062 | 16.836
-2.5 | 0.245 | 0.01115 | -0.063 | 21.955
-2 | 0.304 | 0.0113 | -0.063 | 26.873
-1.5 | 0.362 | 0.01137 | -0.064 | 31.873
-1 | 0.421 | 0.00729 | -0.051 | 57.714
-0.5 | 0.479 | 0.01163 | -0.065 | 41.201
0 | 0.465 | 0.02062 | -0.051 | 22.536
0.5 | 0.515 | 0.02022 | -0.052 | 25.454
1 | 0.659 | 0.01326 | -0.067 | 49.669
1.5 | 0.717 | 0.01161 | -0.048 | 61.78
2 | 0.776 | 0.01202 | -0.049 | 64.507
2.5 | 0.834 | 0.01248 | -0.049 | 66.811
3 | 0.892 | 0.01059 | -0.05 | 84.203
3.5 | 0.939 | 0.01363 | -0.05 | 68.903
4 | 0.993 | 0.01641 | -0.069 | 60.492
4.5 | 1.045 | 0.01698 | -0.069 | 61.521
5 | 1.097 | 0.01754 | -0.069 | 62.518
5.5 | 1.149 | 0.01813 | -0.07 | 63.36
6 | 1.2 | 0.0189 | -0.07 | 63.521
6.5 | 1.252 | 0.01905 | -0.07 | 65.705
7 | 1.299 | 0.02047 | -0.071 | 63.461
7.5 | 1.347 | 0.02155 | -0.071 | 62.52
8 | 1.392 | 0.02332 | -0.071 | 59.676
8.5 | 1.28 | 0.04141 | -0.058 | 30.896
9 | 1.32 | 0.04323 | -0.059 | 30.535
9.5 | 1.357 | 0.04565 | -0.059 | 29.734
10 | 1.394 | 0.04967 | -0.059 | 28.07
10.5 | 1.428 | 0.05297 | -0.059 | 26.962
11 | 1.46 | 0.05617 | -0.059 | 26.001
11.5 | 1.491 | 0.06 | -0.06 | 24.849
12 | 1.52 | 0.06446 | -0.06 | 23.587
12.5 | 1.544 | 0.06894 | -0.06 | 22.391
13 | 1.556 | 0.07277 | -0.06 | 21.39
13.5 | 1.563 | 0.07879 | -0.06 | 19.838
14 | 1.568 | 0.08275 | -0.06 | 18.952
14.5 | 1.565 | 0.09083 | -0.06 | 17.234
15 | 1.562 | 0.09777 | -0.06 | 15.977
15.5 | 1.552 | 0.10383 | -0.06 | 14.945
16 | 1.538 | 0.1137 | -0.06 | 13.53
16.5 | 1.523 | 0.11882 | -0.06 | 12.82
17 | 1.501 | 0.12918 | -0.06 | 11.616
17.5 | 1.478 | 0.1356 | -0.059 | 10.897
18 | 1.423 | 0.15647 | -0.053 | 9.095
18.5 | 1.397 | 0.16883 | -0.053 | 8.272
19 | 1.367 | 0.17587 | -0.053 | 7.774

## 18. Re 250k Mach 0.00 (2)
BIGFOIL.COM POLAR EXPORT
eiffel430
Eiffel 430 (Lachassgne) |  |  |  | Cl Max: | 1.4775 | at alpha= | 15 | deg
XFOIL ncrit=9 |  |  |  | L/D Max: | 64.1824 | at alpha= | 7.5 | deg
Re: | 250000 |  |  | Cd Min: | 0.21248 | at alpha= | -20 | deg
Mach: | 0 |  |  | Cl=0 at alpha= | -4.5406 | deg
|  |  |  | @ Cl=0.1, Cd= | 0.016505
|  |  |  | @ Cl=0.4, Cd= | 0.017194
|  |  |  | @ Cl=0.6, Cd= | 0.01785
alpha (deg) | Cl | Cd | Cm | Cl/Cd
-20 | -0.5199 | 0.21248 | 0.0027 | -2.4468
-19.5 | -0.5092 | 0.20676 | -0.0019 | -2.4628
-19 | -0.4898 | 0.20022 | -0.003 | -2.4463
-18.5 | -0.4738 | 0.19471 | -0.0055 | -2.4334
-18 | -0.4617 | 0.18881 | -0.0094 | -2.4453
-17.5 | -0.4509 | 0.18233 | -0.0127 | -2.473
-17 | -0.4327 | 0.17624 | -0.0137 | -2.4552
-16.5 | -0.4178 | 0.17068 | -0.0156 | -2.4479
-16 | -0.4136 | 0.16528 | -0.0204 | -2.5024
-15.5 | -0.4 | 0.15799 | -0.0219 | -2.5318
-15 | -0.3827 | 0.15214 | -0.0224 | -2.5154
-14.5 | -0.3694 | 0.14657 | -0.024 | -2.5203
-14 | -0.3776 | 0.14174 | -0.0299 | -2.664
-13.5 | -0.3589 | 0.13388 | -0.0298 | -2.6808
-13 | -0.341 | 0.12828 | -0.0295 | -2.6582
-12 | -0.2256 | 0.10606 | -0.0658 | -2.1271
-11.5 | -0.2134 | 0.10233 | -0.0637 | -2.0854
-11 | -0.2028 | 0.09752 | -0.0649 | -2.0796
-10.5 | -0.2261 | 0.09153 | -0.0713 | -2.4702
-10 | -0.1949 | 0.0863 | -0.0689 | -2.2584
-9.5 | -0.1796 | 0.08187 | -0.0688 | -2.1937
-9 | -0.1948 | 0.07689 | -0.072 | -2.5335
-8.5 | -0.2002 | 0.07034 | -0.0746 | -2.8462
-8 | -0.1748 | 0.06657 | -0.0727 | -2.6258
-7.5 | -0.1685 | 0.05855 | -0.0806 | -2.8779
-7 | -0.1414 | 0.05516 | -0.0776 | -2.5635
-6.5 | -0.1132 | 0.05148 | -0.0776 | -2.1989
-6 | -0.1104 | 0.0318 | -0.0793 | -3.4717
-5.5 | -0.0892 | 0.02222 | -0.0745 | -4.0144
-5 | -0.0441 | 0.02018 | -0.0723 | -2.1853
-4.5 | 0.0039 | 0.01846 | -0.0703 | 0.21127
-4 | 0.0533 | 0.01739 | -0.0684 | 3.065
-3.5 | 0.1008 | 0.01649 | -0.0665 | 6.1128
-2.5 | 0.1986 | 0.0158 | -0.0628 | 12.5696
-2 | 0.2485 | 0.01556 | -0.0611 | 15.9704
-1.5 | 0.2996 | 0.0158 | -0.0597 | 18.962
-1 | 0.3516 | 0.01658 | -0.0585 | 21.2063
-0.5 | 0.4036 | 0.01724 | -0.0575 | 23.4107
0 | 0.4569 | 0.01764 | -0.0568 | 25.9014
0.5 | 0.5088 | 0.01764 | -0.0558 | 28.8435
1 | 0.5609 | 0.01773 | -0.0549 | 31.6356
1.5 | 0.613 | 0.01789 | -0.054 | 34.265
2 | 0.6653 | 0.01837 | -0.0532 | 36.2167
2.5 | 0.7175 | 0.01894 | -0.0524 | 37.8828
3 | 0.8857 | 0.01833 | -0.0769 | 48.3197
3.5 | 0.9353 | 0.01917 | -0.0756 | 48.7898
4 | 0.9818 | 0.01984 | -0.0736 | 49.4859
4.5 | 1.0247 | 0.02012 | -0.071 | 50.9294
5 | 1.0652 | 0.02039 | -0.0679 | 52.2413
5.5 | 1.1039 | 0.02039 | -0.0643 | 54.1393
6 | 1.1383 | 0.02024 | -0.06 | 56.2401
6.5 | 1.1677 | 0.01981 | -0.0546 | 58.945
7 | 1.1978 | 0.01934 | -0.0493 | 61.9338
7.5 | 1.2246 | 0.01908 | -0.0435 | 64.1824
8 | 1.2369 | 0.02015 | -0.036 | 61.3846
8.5 | 1.2496 | 0.02183 | -0.0294 | 57.2423
9 | 1.2693 | 0.02354 | -0.0243 | 53.921
9.5 | 1.2881 | 0.02563 | -0.0195 | 50.2575
10 | 1.3125 | 0.02754 | -0.0156 | 47.658
10.5 | 1.3422 | 0.02995 | -0.0126 | 44.8147
11 | 1.3661 | 0.03178 | -0.0092 | 42.9862
11.5 | 1.3895 | 0.03386 | -0.0061 | 41.0366
12 | 1.4164 | 0.03639 | -0.0035 | 38.9228
12.5 | 1.4313 | 0.03872 | -0.0002 | 36.9654
13 | 1.445 | 0.04122 | 0.0025 | 35.0558
13.5 | 1.4624 | 0.04418 | 0.0048 | 33.101
14 | 1.4665 | 0.04768 | 0.007 | 30.7571
14.5 | 1.4715 | 0.05141 | 0.0085 | 28.6228
15 | 1.4775 | 0.05528 | 0.0094 | 26.7276
15.5 | 1.4743 | 0.06056 | 0.0099 | 24.3445
16 | 1.468 | 0.06649 | 0.0094 | 22.0785
16.5 | 1.4631 | 0.0725 | 0.0084 | 20.1807
17 | 1.4438 | 0.08107 | 0.0063 | 17.8093
17.5 | 1.4206 | 0.09112 | 0.0024 | 15.5904
18 | 1.3984 | 0.10169 | -0.0023 | 13.7516
18.5 | 1.3613 | 0.11706 | -0.0111 | 11.6291
19 | 1.339 | 0.12832 | -0.0172 | 10.4349
19.5 | 1.2999 | 0.1432 | -0.026 | 9.0775
20 | 1.2818 | 0.15395 | -0.0323 | 8.3261

## 19. Re 250k Mach 0.10 (1)
BIGFOIL.COM POLAR EXPORT
eiffel430
Eiffel 430 (Lachassgne) |  |  |  | Cl Max: | 1.561 | at alpha= | 14 | deg
JavaFoil+Calcfoil stall+Eppler ext transition |  |  |  | L/D Max: | 84.436 | at alpha= | 3 | deg
Re: | 250000 |  |  | Cd Min: | 0.00739 | at alpha= | -1 | deg
Mach: | 0.1 |  |  | Cl=0 at alpha= | -4.6087 | deg
|  |  |  | @ Cl=0.1, Cd= | 0.02719
|  |  |  | @ Cl=0.4, Cd= | 0.0089259
|  |  |  | @ Cl=0.6, Cd= | 0.016309
alpha (deg) | Cl | Cd | Cm | Cl/Cd
-20 | -0.727 | 0.21659 | -0.021 | -3.358
-19.5 | -0.731 | 0.20744 | -0.021 | -3.526
-19 | -0.734 | 0.1901 | -0.022 | -3.863
-18.5 | -0.736 | 0.18093 | -0.022 | -4.066
-18 | -0.735 | 0.17152 | -0.022 | -4.287
-17.5 | -0.733 | 0.16252 | -0.022 | -4.512
-17 | -0.729 | 0.15382 | -0.022 | -4.741
-16.5 | -0.723 | 0.14471 | -0.023 | -5
-16 | -0.715 | 0.14027 | -0.023 | -5.101
-15.5 | -0.706 | 0.13345 | -0.023 | -5.287
-15 | -0.693 | 0.12521 | -0.023 | -5.538
-14.5 | -0.679 | 0.11763 | -0.023 | -5.774
-14 | -0.662 | 0.11112 | -0.023 | -5.962
-13.5 | -0.644 | 0.10561 | -0.024 | -6.096
-13 | -0.623 | 0.09848 | -0.024 | -6.323
-12.5 | -0.6 | 0.09178 | -0.025 | -6.532
-12 | -0.574 | 0.08798 | -0.025 | -6.524
-11.5 | -0.546 | 0.08224 | -0.025 | -6.641
-11 | -0.517 | 0.07613 | -0.026 | -6.785
-10.5 | -0.485 | 0.07166 | -0.026 | -6.765
-10 | -0.451 | 0.06792 | -0.026 | -6.641
-9.5 | -0.416 | 0.0638 | -0.027 | -6.513
-9 | -0.378 | 0.06042 | -0.027 | -6.263
-8.5 | -0.34 | 0.05765 | -0.028 | -5.898
-8 | -0.3 | 0.05409 | -0.029 | -5.543
-7.5 | -0.259 | 0.051 | -0.03 | -5.071
-7 | -0.216 | 0.04804 | -0.031 | -4.498
-6.5 | -0.172 | 0.04552 | -0.031 | -3.787
-6 | -0.128 | 0.04323 | -0.032 | -2.958
-5.5 | -0.082 | 0.0398 | -0.033 | -2.072
-5 | -0.036 | 0.03794 | -0.034 | -0.958
-4.5 | 0.01 | 0.03621 | -0.034 | 0.287
-4 | 0.06 | 0.02821 | -0.045 | 2.112
-3.5 | 0.109 | 0.02696 | -0.045 | 4.042
-3 | 0.187 | 0.0111 | -0.063 | 16.88
-2.5 | 0.246 | 0.01122 | -0.063 | 21.939
-2 | 0.305 | 0.01132 | -0.064 | 26.941
-1.5 | 0.364 | 0.01133 | -0.064 | 32.147
-1 | 0.423 | 0.00739 | -0.051 | 57.225
-0.5 | 0.481 | 0.00739 | -0.051 | 65.129
0 | 0.467 | 0.02064 | -0.051 | 22.634
0.5 | 0.517 | 0.02035 | -0.052 | 25.412
1 | 0.662 | 0.01329 | -0.067 | 49.801
1.5 | 0.721 | 0.01165 | -0.049 | 61.853
2 | 0.779 | 0.01208 | -0.049 | 64.539
2.5 | 0.838 | 0.01255 | -0.05 | 66.789
3 | 0.896 | 0.01061 | -0.05 | 84.436
3.5 | 0.943 | 0.01372 | -0.05 | 68.734
4 | 0.996 | 0.01655 | -0.069 | 60.193
4.5 | 1.049 | 0.01707 | -0.069 | 61.45
5 | 1.101 | 0.01762 | -0.07 | 62.49
5.5 | 1.154 | 0.01833 | -0.07 | 62.958
6 | 1.207 | 0.01857 | -0.07 | 64.987
6.5 | 1.258 | 0.01922 | -0.071 | 65.42
7 | 1.307 | 0.02004 | -0.071 | 65.204
7.5 | 1.352 | 0.02188 | -0.071 | 61.787
8 | 1.242 | 0.0394 | -0.058 | 31.535
8.5 | 1.285 | 0.04128 | -0.059 | 31.117
9 | 1.324 | 0.04339 | -0.059 | 30.516
9.5 | 1.362 | 0.04642 | -0.059 | 29.34
10 | 1.397 | 0.04978 | -0.059 | 28.072
10.5 | 1.432 | 0.05394 | -0.06 | 26.549
11 | 1.464 | 0.05732 | -0.06 | 25.537
11.5 | 1.493 | 0.06145 | -0.06 | 24.302
12 | 1.521 | 0.06515 | -0.06 | 23.347
12.5 | 1.543 | 0.06916 | -0.06 | 22.316
13 | 1.554 | 0.07435 | -0.06 | 20.907
13.5 | 1.558 | 0.08021 | -0.06 | 19.424
14 | 1.561 | 0.08529 | -0.06 | 18.3
14.5 | 1.557 | 0.09171 | -0.06 | 16.977
15 | 1.546 | 0.09999 | -0.06 | 15.458
15.5 | 1.536 | 0.10658 | -0.06 | 14.41
16 | 1.519 | 0.11267 | -0.06 | 13.48
16.5 | 1.5 | 0.12013 | -0.06 | 12.482
17 | 1.473 | 0.12884 | -0.06 | 11.43
17.5 | 1.416 | 0.15028 | -0.053 | 9.42
18 | 1.387 | 0.15975 | -0.053 | 8.681
18.5 | 1.355 | 0.16856 | -0.053 | 8.04
19 | 1.322 | 0.1816 | -0.053 | 7.277

## 20. Re 250k Mach 0.10 (2)
BIGFOIL.COM POLAR EXPORT
eiffel430
Eiffel 430 (Lachassgne) |  |  |  | Cl Max: | 1.4721 | at alpha= | 15 | deg
XFOIL ncrit=9 |  |  |  | L/D Max: | 63.6 | at alpha= | 7.5 | deg
Re: | 250000 |  |  | Cd Min: | 0.21302 | at alpha= | -20 | deg
Mach: | 0.1 |  |  | Cl=0 at alpha= | -4.5367 | deg
|  |  |  | @ Cl=0.1, Cd= | 0.01662
|  |  |  | @ Cl=0.4, Cd= | 0.017257
|  |  |  | @ Cl=0.6, Cd= | 0.017925
alpha (deg) | Cl | Cd | Cm | Cl/Cd
-20 | -0.5207 | 0.21302 | 0.0027 | -2.4444
-19.5 | -0.5096 | 0.20726 | -0.0019 | -2.4587
-19 | -0.4902 | 0.20072 | -0.003 | -2.4422
-18.5 | -0.474 | 0.19517 | -0.0055 | -2.4287
-18 | -0.4619 | 0.18929 | -0.0095 | -2.4402
-17.5 | -0.4505 | 0.18276 | -0.0127 | -2.465
-17 | -0.4323 | 0.17667 | -0.0138 | -2.4469
-16.5 | -0.4173 | 0.17107 | -0.0157 | -2.4394
-16 | -0.4133 | 0.16574 | -0.0205 | -2.4937
-15.5 | -0.3988 | 0.15838 | -0.0219 | -2.518
-15 | -0.3815 | 0.15252 | -0.0225 | -2.5013
-14.5 | -0.3683 | 0.14693 | -0.0241 | -2.5066
-14 | -0.3766 | 0.1422 | -0.03 | -2.6484
-13.5 | -0.3568 | 0.13427 | -0.0298 | -2.6573
-13 | -0.3391 | 0.12866 | -0.0296 | -2.6356
-12.5 | -0.305 | 0.12062 | -0.0378 | -2.5286
-12 | -0.2274 | 0.10714 | -0.0646 | -2.1225
-11.5 | -0.2116 | 0.10276 | -0.0637 | -2.0592
-11 | -0.201 | 0.0979 | -0.065 | -2.0531
-10.5 | -0.2226 | 0.09201 | -0.0712 | -2.4193
-10 | -0.1913 | 0.0867 | -0.0689 | -2.2065
-9.5 | -0.1761 | 0.08224 | -0.069 | -2.1413
-9 | -0.1993 | 0.07735 | -0.073 | -2.5766
-8.5 | -0.1963 | 0.07089 | -0.0744 | -2.7691
-8 | -0.1713 | 0.06705 | -0.0726 | -2.5548
-7.5 | -0.1667 | 0.05917 | -0.0807 | -2.8173
-7 | -0.1412 | 0.05587 | -0.0775 | -2.5273
-6.5 | -0.1121 | 0.05203 | -0.0774 | -2.1545
-6 | -0.1075 | 0.0325 | -0.0799 | -3.3077
-5.5 | -0.0878 | 0.02306 | -0.0754 | -3.8075
-5 | -0.0442 | 0.0205 | -0.0728 | -2.1561
-4.5 | 0.0035 | 0.01868 | -0.0707 | 0.18737
-4 | 0.0529 | 0.01752 | -0.0688 | 3.0194
-3.5 | 0.1005 | 0.01661 | -0.0668 | 6.0506
-3 | 0.1491 | 0.0163 | -0.0648 | 9.1472
-2.5 | 0.1991 | 0.01587 | -0.0631 | 12.5457
-2 | 0.2494 | 0.01565 | -0.0614 | 15.9361
-1.5 | 0.3005 | 0.0158 | -0.0599 | 19.019
-1 | 0.3529 | 0.01662 | -0.0587 | 21.2335
-0.5 | 0.4054 | 0.01733 | -0.0577 | 23.393
0 | 0.4589 | 0.01769 | -0.057 | 25.9412
0.5 | 0.5111 | 0.0177 | -0.0559 | 28.8757
1 | 0.5636 | 0.0178 | -0.055 | 31.6629
1.5 | 0.6161 | 0.01798 | -0.0541 | 34.2659
2 | 0.6691 | 0.01851 | -0.0534 | 36.148
2.5 | 0.7209 | 0.01899 | -0.0524 | 37.9621
3.5 | 0.9404 | 0.01936 | -0.0758 | 48.5744
4 | 0.9862 | 0.01991 | -0.0735 | 49.5329
4.5 | 1.0297 | 0.02027 | -0.0709 | 50.7992
5 | 1.0697 | 0.02047 | -0.0676 | 52.257
5.5 | 1.1087 | 0.02051 | -0.064 | 54.0566
6 | 1.1419 | 0.02028 | -0.0593 | 56.3067
6.5 | 1.1713 | 0.01986 | -0.0538 | 58.9778
7 | 1.2011 | 0.01937 | -0.0482 | 62.0083
7.5 | 1.2243 | 0.01925 | -0.0418 | 63.6
8 | 1.2373 | 0.02046 | -0.0345 | 60.4741
8.5 | 1.2511 | 0.02218 | -0.028 | 56.4067
9 | 1.269 | 0.02405 | -0.0227 | 52.7651
9.5 | 1.2898 | 0.02611 | -0.0182 | 49.3987
10 | 1.314 | 0.02814 | -0.0143 | 46.6951
10.5 | 1.3441 | 0.03051 | -0.0113 | 44.0544
11 | 1.3681 | 0.03246 | -0.0078 | 42.1473
11.5 | 1.392 | 0.03467 | -0.0048 | 40.15
12 | 1.4167 | 0.03726 | -0.0019 | 38.022
12.5 | 1.4309 | 0.03977 | 0.0013 | 35.9794
13 | 1.4442 | 0.04239 | 0.0039 | 34.0694
13.5 | 1.4584 | 0.04563 | 0.0063 | 31.9614
14 | 1.4614 | 0.04943 | 0.0083 | 29.565
14.5 | 1.4653 | 0.05338 | 0.0096 | 27.4504
15 | 1.4721 | 0.05739 | 0.0106 | 25.6508
15.5 | 1.462 | 0.06358 | 0.0105 | 22.9947
16 | 1.4544 | 0.06988 | 0.0096 | 20.8128
16.5 | 1.45 | 0.07595 | 0.0087 | 19.0915
17 | 1.4211 | 0.08646 | 0.0051 | 16.4365
17.5 | 1.397 | 0.09721 | 0.0003 | 14.3709
18 | 1.3702 | 0.10977 | -0.0063 | 12.4825
18.5 | 1.3352 | 0.12421 | -0.0145 | 10.7495
19 | 1.3088 | 0.1363 | -0.0213 | 9.6023
19.5 | 1.2701 | 0.15137 | -0.0305 | 8.3907
20 | 1.2484 | 0.16359 | -0.038 | 7.6313

## 21. Re 250k Mach 0.25 (1)
BIGFOIL.COM POLAR EXPORT
eiffel430
Eiffel 430 (Lachassgne) |  |  |  | Cl Max: | 1.53 | at alpha= | 12.5 | deg
JavaFoil+Calcfoil stall+Eppler ext transition |  |  |  | L/D Max: | 68.727 | at alpha= | 4 | deg
Re: | 250000 |  |  | Cd Min: | 0.00731 | at alpha= | -1.5 | deg
Mach: | 0.25 |  |  | Cl=0 at alpha= | -4.6146 | deg
|  |  |  | @ Cl=0.1, Cd= | 0.029381
|  |  |  | @ Cl=0.4, Cd= | 0.0073403
|  |  |  | @ Cl=0.6, Cd= | 0.014235
alpha (deg) | Cl | Cd | Cm | Cl/Cd
-19.5 | -0.45 | 0.28195 | -0.022 | -1.597
-19 | -0.479 | 0.25644 | -0.022 | -1.867
-18.5 | -0.505 | 0.22554 | -0.022 | -2.239
-18 | -0.528 | 0.21151 | -0.022 | -2.498
-17.5 | -0.549 | 0.19437 | -0.022 | -2.824
-17 | -0.566 | 0.1797 | -0.023 | -3.152
-16.5 | -0.581 | 0.16695 | -0.023 | -3.479
-16 | -0.592 | 0.16277 | -0.023 | -3.636
-15.5 | -0.599 | 0.15129 | -0.023 | -3.962
-15 | -0.603 | 0.13977 | -0.023 | -4.317
-14.5 | -0.604 | 0.13161 | -0.023 | -4.588
-14 | -0.601 | 0.12159 | -0.024 | -4.94
-13.5 | -0.594 | 0.11341 | -0.025 | -5.236
-13 | -0.583 | 0.10526 | -0.025 | -5.54
-12.5 | -0.569 | 0.09791 | -0.025 | -5.813
-12 | -0.551 | 0.09371 | -0.025 | -5.882
-11.5 | -0.53 | 0.08636 | -0.026 | -6.139
-11 | -0.506 | 0.07969 | -0.026 | -6.35
-10.5 | -0.479 | 0.0746 | -0.027 | -6.417
-10 | -0.448 | 0.06936 | -0.027 | -6.465
-9.5 | -0.416 | 0.06605 | -0.027 | -6.292
-9 | -0.38 | 0.06161 | -0.028 | -6.174
-8.5 | -0.343 | 0.05874 | -0.028 | -5.837
-8 | -0.303 | 0.05541 | -0.029 | -5.476
-7.5 | -0.262 | 0.05207 | -0.03 | -5.041
-7 | -0.22 | 0.04885 | -0.031 | -4.502
-6.5 | -0.176 | 0.04606 | -0.032 | -3.82
-6 | -0.131 | 0.04255 | -0.033 | -3.071
-5.5 | -0.084 | 0.04022 | -0.033 | -2.098
-5 | -0.037 | 0.03827 | -0.034 | -0.972
-4.5 | 0.011 | 0.03648 | -0.035 | 0.292
-4 | 0.059 | 0.03516 | -0.035 | 1.679
-3.5 | 0.111 | 0.02783 | -0.046 | 4.006
-3 | 0.163 | 0.02741 | -0.047 | 5.941
-2.5 | 0.253 | 0.01192 | -0.065 | 21.202
-2 | 0.313 | 0.01192 | -0.065 | 26.281
-1.5 | 0.374 | 0.00731 | -0.052 | 51.157
-1 | 0.434 | 0.00738 | -0.052 | 58.888
-0.5 | 0.495 | 0.0074 | -0.052 | 66.847
0 | 0.479 | 0.02083 | -0.053 | 23.013
0.5 | 0.619 | 0.0132 | -0.068 | 46.918
1 | 0.68 | 0.0135 | -0.069 | 50.361
1.5 | 0.74 | 0.01199 | -0.05 | 61.729
2 | 0.801 | 0.01243 | -0.05 | 64.429
2.5 | 0.851 | 0.01295 | -0.05 | 65.745
3 | 0.908 | 0.01341 | -0.051 | 67.725
3.5 | 0.964 | 0.01424 | -0.051 | 67.694
4 | 1.018 | 0.01481 | -0.052 | 68.727
4.5 | 1.073 | 0.0176 | -0.071 | 60.941
5 | 1.127 | 0.01836 | -0.071 | 61.408
5.5 | 1.18 | 0.01905 | -0.072 | 61.933
6 | 1.233 | 0.01931 | -0.072 | 63.852
6.5 | 1.283 | 0.02016 | -0.072 | 63.653
7 | 1.18 | 0.03582 | -0.059 | 32.948
7.5 | 1.225 | 0.03822 | -0.06 | 32.055
8 | 1.267 | 0.04141 | -0.06 | 30.605
8.5 | 1.309 | 0.04336 | -0.06 | 30.182
9 | 1.347 | 0.04561 | -0.06 | 29.53
9.5 | 1.382 | 0.04842 | -0.061 | 28.537
10 | 1.414 | 0.05261 | -0.061 | 26.888
10.5 | 1.445 | 0.05638 | -0.061 | 25.626
11 | 1.472 | 0.06064 | -0.061 | 24.279
11.5 | 1.496 | 0.06655 | -0.061 | 22.478
12 | 1.516 | 0.07052 | -0.061 | 21.505
12.5 | 1.53 | 0.07567 | -0.061 | 20.225
13 | 1.525 | 0.08242 | -0.061 | 18.504
13.5 | 1.47 | 0.10129 | -0.052 | 14.511
14 | 1.455 | 0.10805 | -0.052 | 13.468
14.5 | 1.432 | 0.11696 | -0.052 | 12.241
15 | 1.402 | 0.12251 | -0.052 | 11.44
15.5 | 1.363 | 0.13342 | -0.052 | 10.214
16 | 1.316 | 0.14533 | -0.052 | 9.054
16.5 | 1.263 | 0.1615 | -0.052 | 7.817
17 | 1.204 | 0.17157 | -0.052 | 7.015
17.5 | 1.137 | 0.18154 | -0.051 | 6.265

## 22. Re 250k Mach 0.25 (2)
BIGFOIL.COM POLAR EXPORT
eiffel430
Eiffel 430 (Lachassgne) |  |  |  | Cl Max: | 1.4287 | at alpha= | 13 | deg
XFOIL ncrit=9 |  |  |  | L/D Max: | 61.0853 | at alpha= | 7 | deg
Re: | 250000 |  |  | Cd Min: | 0.21616 | at alpha= | -20 | deg
Mach: | 0.25 |  |  | Cl=0 at alpha= | -4.5273 | deg
|  |  |  | @ Cl=0.1, Cd= | 0.017306
|  |  |  | @ Cl=0.4, Cd= | 0.017621
|  |  |  | @ Cl=0.6, Cd= | 0.018322
alpha (deg) | Cl | Cd | Cm | Cl/Cd
-20 | -0.5259 | 0.21616 | 0.0027 | -2.4329
-19.5 | -0.5121 | 0.21003 | -0.0014 | -2.4382
-19 | -0.4927 | 0.20354 | -0.003 | -2.4207
-18.5 | -0.4758 | 0.19775 | -0.0057 | -2.4061
-18 | -0.4639 | 0.19203 | -0.0101 | -2.4158
-17.5 | -0.449 | 0.18512 | -0.0127 | -2.4255
-17 | -0.4308 | 0.17902 | -0.0141 | -2.4064
-16.5 | -0.4152 | 0.17322 | -0.0163 | -2.397
-16 | -0.4119 | 0.16832 | -0.0216 | -2.4471
-15.5 | -0.3929 | 0.16048 | -0.0222 | -2.4483
-15 | -0.3759 | 0.1546 | -0.0232 | -2.4314
-14.5 | -0.3626 | 0.14886 | -0.025 | -2.4358
-14 | -0.372 | 0.14474 | -0.0312 | -2.5701
-13.5 | -0.3464 | 0.13628 | -0.03 | -2.5418
-12.5 | -0.2495 | 0.11677 | -0.0674 | -2.1367
-12 | -0.22 | 0.10989 | -0.0637 | -2.002
-11 | -0.1922 | 0.09988 | -0.066 | -1.9243
-10.5 | -0.2039 | 0.09427 | -0.0709 | -2.1629
-10 | -0.1741 | 0.08878 | -0.0693 | -1.961
-9.5 | -0.1596 | 0.08413 | -0.0698 | -1.8971
-9 | -0.193 | 0.07968 | -0.076 | -2.4222
-8.5 | -0.17 | 0.07345 | -0.0738 | -2.3145
-8 | -0.1517 | 0.06941 | -0.0724 | -2.1856
-7.5 | -0.1555 | 0.06232 | -0.0813 | -2.4952
-7 | -0.132 | 0.05872 | -0.0775 | -2.248
-6.5 | -0.1063 | 0.05298 | -0.0829 | -2.0064
-6 | -0.077 | 0.04846 | -0.0801 | -1.5889
-5.5 | -0.0634 | 0.03245 | -0.0808 | -1.9538
-5 | -0.0416 | 0.02307 | -0.0764 | -1.8032
-4.5 | 0.0024 | 0.02018 | -0.0735 | 0.11893
-4 | 0.0506 | 0.01842 | -0.071 | 2.747
-3.5 | 0.0986 | 0.01732 | -0.0685 | 5.6928
-3 | 0.15 | 0.01679 | -0.0666 | 8.9339
-2.5 | 0.2017 | 0.01625 | -0.0647 | 12.4123
-2 | 0.2537 | 0.01605 | -0.0629 | 15.8069
-1.5 | 0.3056 | 0.01588 | -0.0611 | 19.2443
-1 | 0.3603 | 0.01685 | -0.0598 | 21.3828
-0.5 | 0.4159 | 0.01793 | -0.059 | 23.1958
0 | 0.4697 | 0.01803 | -0.0578 | 26.051
0.5 | 0.5239 | 0.01808 | -0.0567 | 28.9768
1 | 0.5786 | 0.01822 | -0.0558 | 31.7563
1.5 | 0.6333 | 0.01848 | -0.055 | 34.2695
2 | 0.6897 | 0.01929 | -0.0546 | 35.7543
2.5 | 0.7398 | 0.01935 | -0.0526 | 38.2326
3 | 0.789 | 0.01945 | -0.0506 | 40.5656
4 | 1.0107 | 0.02043 | -0.073 | 49.4714
4.5 | 1.0553 | 0.02101 | -0.0701 | 50.2285
5 | 1.0936 | 0.02095 | -0.0657 | 52.2005
5.5 | 1.1301 | 0.02095 | -0.061 | 53.9427
6 | 1.159 | 0.02055 | -0.0548 | 56.399
6.5 | 1.1866 | 0.0201 | -0.0482 | 59.0348
7 | 1.2101 | 0.01981 | -0.0409 | 61.0853
7.5 | 1.2232 | 0.02067 | -0.033 | 59.1776
8 | 1.2374 | 0.02246 | -0.0263 | 55.0935
8.5 | 1.2558 | 0.02443 | -0.0207 | 51.404
9 | 1.2729 | 0.02686 | -0.0155 | 47.3902
9.5 | 1.2983 | 0.02901 | -0.0114 | 44.7535
10 | 1.3275 | 0.03176 | -0.0078 | 41.7979
10.5 | 1.3532 | 0.03402 | -0.0042 | 39.7766
11 | 1.3765 | 0.03661 | -0.0007 | 37.599
11.5 | 1.4023 | 0.03983 | 0.0023 | 35.2071
12 | 1.4105 | 0.04303 | 0.0058 | 32.7795
12.5 | 1.4178 | 0.04666 | 0.0087 | 30.3858
13 | 1.4287 | 0.05029 | 0.0109 | 28.4092
13.5 | 1.4214 | 0.05571 | 0.0124 | 25.5143
14 | 1.4116 | 0.06176 | 0.0128 | 22.8562
14.5 | 1.4097 | 0.06725 | 0.0128 | 20.9621
15 | 1.3951 | 0.07478 | 0.0118 | 18.6561
15.5 | 1.3581 | 0.0862 | 0.0079 | 15.7552
16 | 1.3197 | 0.09936 | 0.0015 | 13.282
16.5 | 1.2461 | 0.12147 | -0.012 | 10.2585
17 | 1.1991 | 0.13823 | -0.0221 | 8.6747
18 | 1.0068 | 0.20642 | -0.0638 | 4.8774

## 23. Re 250k Mach 0.50 (1)
BIGFOIL.COM POLAR EXPORT
eiffel430
Eiffel 430 (Lachassgne) |  |  |  | Cl Max: | 1.347 | at alpha= | 20 | deg
JavaFoil+Calcfoil stall+Eppler ext transition |  |  |  | L/D Max: | 65.759 | at alpha= | -0.5 | deg
Re: | 250000 |  |  | Cd Min: | 0.00815 | at alpha= | -1.5 | deg
Mach: | 0.5 |  |  | Cl=0 at alpha= | -4.6132 | deg
|  |  |  | @ Cl=0.1, Cd= | 0.033604
|  |  |  | @ Cl=0.4, Cd= | 0.010317
|  |  |  | @ Cl=0.6, Cd= | 0.013152
alpha (deg) | Cl | Cd | Cm | Cl/Cd
-20 | -0.809 | 0.24761 | -0.031 | -3.269
-19.5 | -0.784 | 0.23693 | -0.031 | -3.311
-19 | -0.759 | 0.24913 | -0.031 | -3.045
-18.5 | -0.733 | 0.24142 | -0.031 | -3.037
-18 | -0.706 | 0.22664 | -0.029 | -3.114
-17.5 | -0.68 | 0.21 | -0.029 | -3.237
-17 | -0.654 | 0.20185 | -0.029 | -3.24
-16.5 | -0.628 | 0.20846 | -0.029 | -3.013
-16 | -0.602 | 0.203 | -0.029 | -2.967
-15.5 | -0.576 | 0.19567 | -0.029 | -2.946
-15 | -0.551 | 0.19885 | -0.029 | -2.77
-14.5 | -0.525 | 0.17328 | -0.03 | -3.032
-14 | -0.499 | 0.18772 | -0.03 | -2.658
-13.5 | -0.473 | 0.18091 | -0.03 | -2.615
-13 | -0.447 | 0.17742 | -0.03 | -2.519
-12.5 | -0.421 | 0.15514 | -0.031 | -2.715
-12 | -0.395 | 0.15097 | -0.031 | -2.616
-11.5 | -0.369 | 0.13921 | -0.031 | -2.648
-11 | -0.342 | 0.14578 | -0.031 | -2.346
-10.5 | -0.315 | 0.11958 | -0.03 | -2.636
-10 | -0.288 | 0.10871 | -0.029 | -2.653
-9.5 | -0.262 | 0.10227 | -0.029 | -2.561
-9 | -0.235 | 0.09875 | -0.029 | -2.384
-8.5 | -0.209 | 0.09626 | -0.03 | -2.169
-8 | -0.182 | 0.09687 | -0.03 | -1.88
-7.5 | -0.243 | 0.06232 | -0.03 | -3.896
-7 | -0.219 | 0.05623 | -0.031 | -3.901
-6.5 | -0.182 | 0.05144 | -0.032 | -3.545
-6 | -0.139 | 0.0476 | -0.033 | -2.914
-5.5 | -0.091 | 0.04436 | -0.035 | -2.053
-5 | -0.041 | 0.04038 | -0.037 | -1.006
-4.5 | 0.012 | 0.03805 | -0.038 | 0.308
-4 | 0.065 | 0.03613 | -0.038 | 1.807
-3.5 | 0.12 | 0.03216 | -0.03 | 3.719
-3 | 0.175 | 0.03486 | -0.04 | 5.012
-2.5 | 0.23 | 0.02971 | -0.031 | 7.742
-2 | 0.296 | 0.02284 | -0.042 | 12.968
-1.5 | 0.418 | 0.00815 | -0.057 | 51.222
-1 | 0.485 | 0.00822 | -0.057 | 59.023
-0.5 | 0.552 | 0.00839 | -0.058 | 65.759
0 | 0.615 | 0.01464 | -0.074 | 42.04
0.5 | 0.681 | 0.01498 | -0.075 | 45.428
1 | 0.745 | 0.01502 | -0.075 | 49.592
1.5 | 0.81 | 0.01524 | -0.076 | 53.177
2 | 0.874 | 0.01413 | -0.054 | 61.834
2.5 | 0.937 | 0.01484 | -0.055 | 63.186
3 | 0.999 | 0.01575 | -0.055 | 63.454
3.5 | 1.061 | 0.0166 | -0.056 | 63.91
4 | 1.12 | 0.01746 | -0.057 | 64.134
4.5 | 1.044 | 0.02807 | -0.046 | 37.183
5 | 1.094 | 0.03195 | -0.064 | 34.248
5.5 | 1.142 | 0.03412 | -0.064 | 33.486
6 | 1.187 | 0.03708 | -0.064 | 32.014
6.5 | 1.23 | 0.04013 | -0.065 | 30.649
7 | 1.268 | 0.04405 | -0.065 | 28.785
7.5 | 1.3 | 0.0489 | -0.065 | 26.579
8 | 1.324 | 0.05377 | -0.065 | 24.634
8.5 | 1.339 | 0.05776 | -0.065 | 23.186
9 | 1.328 | 0.06369 | -0.065 | 20.848
9.5 | 1.231 | 0.08373 | -0.05 | 14.706
10 | 1.074 | 0.1012 | -0.048 | 10.613
10.5 | 0.826 | 0.15131 | -0.044 | 5.457
11 | 0.853 | 0.17743 | -0.044 | 4.806
11.5 | 0.88 | 0.17788 | -0.045 | 4.947
12 | 0.908 | 0.18445 | -0.046 | 4.921
12.5 | 0.936 | 0.19523 | -0.048 | 4.796
13 | 0.966 | 0.21304 | -0.051 | 4.535
13.5 | 0.993 | 0.21379 | -0.051 | 4.646
14 | 1.021 | 0.20563 | -0.052 | 4.964
14.5 | 1.048 | 0.22085 | -0.052 | 4.743
15 | 1.076 | 0.22912 | -0.054 | 4.696
15.5 | 1.107 | 0.22076 | -0.057 | 5.016
16 | 1.134 | 0.22341 | -0.057 | 5.076
16.5 | 1.161 | 0.22838 | -0.057 | 5.083
17 | 1.187 | 0.23694 | -0.058 | 5.011
17.5 | 1.214 | 0.23707 | -0.058 | 5.12
18 | 1.241 | 0.24184 | -0.059 | 5.129
18.5 | 1.266 | 0.27393 | -0.058 | 4.622
19 | 1.293 | 0.27428 | -0.059 | 4.713
19.5 | 1.32 | 0.26898 | -0.06 | 4.908
20 | 1.347 | 0.27878 | -0.061 | 4.833

## 24. Re 250k Mach 0.50 (2)
BIGFOIL.COM POLAR EXPORT
eiffel430
Eiffel 430 (Lachassgne) |  |  |  | Cl Max: | 1.2864 | at alpha= | 9 | deg
XFOIL ncrit=9 |  |  |  | L/D Max: | 50.8898 | at alpha= | 6 | deg
Re: | 250000 |  |  | Cd Min: | 0.22449 | at alpha= | -19.5 | deg
Mach: | 0.5 |  |  | Cl=0 at alpha= | -5.3051 | deg
|  |  |  | @ Cl=0.1, Cd= | 0.023296
|  |  |  | @ Cl=0.4, Cd= | 0.018048
|  |  |  | @ Cl=0.6, Cd= | 0.020198
alpha (deg) | Cl | Cd | Cm | Cl/Cd
-19.5 | -0.5335 | 0.22449 | 0.0008 | -2.3765
-19 | -0.5126 | 0.21765 | -0.0025 | -2.3552
-18.5 | -0.4925 | 0.2107 | -0.0063 | -2.3374
-17.5 | -0.4537 | 0.19659 | -0.013 | -2.3078
-17 | -0.4337 | 0.19001 | -0.0158 | -2.2825
-16.5 | -0.4161 | 0.18347 | -0.0194 | -2.2679
-16 | -0.4022 | 0.17704 | -0.0233 | -2.2718
-15.5 | -0.3803 | 0.16979 | -0.0243 | -2.2398
-14.5 | -0.2737 | 0.14859 | -0.057 | -1.842
-14 | -0.2516 | 0.14195 | -0.057 | -1.7725
-13.5 | -0.2333 | 0.13611 | -0.0588 | -1.7141
-13 | -0.2289 | 0.13185 | -0.0635 | -1.7361
-12.5 | -0.2085 | 0.12432 | -0.0651 | -1.6771
-12 | -0.1847 | 0.11795 | -0.0658 | -1.5659
-11.5 | -0.1672 | 0.11233 | -0.0677 | -1.4885
-11 | -0.179 | 0.10953 | -0.0738 | -1.6343
-10.5 | -0.1405 | 0.1009 | -0.0722 | -1.3925
-10 | -0.1212 | 0.09565 | -0.0731 | -1.2671
-9.5 | -0.1222 | 0.09201 | -0.0763 | -1.3281
-9 | -0.1083 | 0.08589 | -0.0774 | -1.2609
-8.5 | -0.0836 | 0.0809 | -0.0766 | -1.0334
-8 | -0.0982 | 0.07752 | -0.0812 | -1.2668
-7.5 | -0.0895 | 0.07157 | -0.0807 | -1.2505
-7 | -0.066 | 0.06681 | -0.0785 | -0.98788
-6.5 | -0.0632 | 0.06303 | -0.0869 | -1.0027
-6 | -0.0404 | 0.05673 | -0.0838 | -0.71215
-5.5 | -0.0129 | 0.05268 | -0.0819 | -0.24487
-5 | 0.0202 | 0.04834 | -0.0868 | 0.41787
-4.5 | 0.0383 | 0.0373 | -0.0847 | 1.0268
-4 | 0.0682 | 0.02954 | -0.0821 | 2.3087
-3.5 | 0.1011 | 0.02308 | -0.0776 | 4.3804
-3 | 0.1498 | 0.01992 | -0.0738 | 7.5201
-2.5 | 0.2066 | 0.01888 | -0.071 | 10.9428
-2 | 0.2664 | 0.01802 | -0.0685 | 14.7836
-1.5 | 0.3277 | 0.01784 | -0.0665 | 18.3688
-1 | 0.3907 | 0.01795 | -0.0649 | 21.766
-0.5 | 0.4521 | 0.0186 | -0.0628 | 24.3065
0 | 0.5139 | 0.01942 | -0.0609 | 26.4624
0.5 | 0.5779 | 0.02003 | -0.0597 | 28.8517
1 | 0.6438 | 0.02053 | -0.0591 | 31.359
1.5 | 0.7072 | 0.02098 | -0.058 | 33.7083
2 | 0.7638 | 0.02112 | -0.0553 | 36.1648
2.5 | 0.8239 | 0.02176 | -0.0533 | 37.8631
3 | 0.8845 | 0.02279 | -0.0515 | 38.8109
3.5 | 0.9325 | 0.02253 | -0.0472 | 41.3893
4.5 | 1.1378 | 0.02366 | -0.0598 | 48.0896
5 | 1.1626 | 0.02359 | -0.0505 | 49.2836
5.5 | 1.1783 | 0.02344 | -0.0396 | 50.2688
6 | 1.201 | 0.0236 | -0.0305 | 50.8898
6.5 | 1.2154 | 0.02464 | -0.0219 | 49.3263
7 | 1.2327 | 0.02705 | -0.0151 | 45.5712
7.5 | 1.2487 | 0.03007 | -0.009 | 41.5264
8 | 1.2611 | 0.03367 | -0.0034 | 37.4547
8.5 | 1.2773 | 0.03759 | 0.0014 | 33.9798
9 | 1.2864 | 0.04227 | 0.0054 | 30.4329
9.5 | 1.2863 | 0.0479 | 0.0086 | 26.8539
10 | 1.2694 | 0.05538 | 0.0102 | 22.9216
10.5 | 1.2312 | 0.06561 | 0.0087 | 18.7654
11 | 1.1625 | 0.08102 | 0.0018 | 14.3483
11.5 | 1.0122 | 0.11385 | -0.0204 | 8.8906
12 | 0.9766 | 0.12918 | -0.028 | 7.56
12.5 | 0.9776 | 0.13791 | -0.0308 | 7.0887
13 | 0.9535 | 0.15363 | -0.039 | 6.2065
13.5 | 0.9389 | 0.16832 | -0.0473 | 5.5781
14 | 0.9424 | 0.17905 | -0.0524 | 5.2633

## 25. Re 500k Mach 0.00 (1)
BIGFOIL.COM POLAR EXPORT
eiffel430
Eiffel 430 (Lachassgne) |  |  |  | Cl Max: | 1.58 | at alpha= | 14.5 | deg
JavaFoil+Calcfoil stall+Eppler ext transition |  |  |  | L/D Max: | 88.548 | at alpha= | 5 | deg
Re: | 500000 |  |  | Cd Min: | 0.00872 | at alpha= | -1.5 | deg
Mach: | 0 |  |  | Cl=0 at alpha= | -4.63 | deg
|  |  |  | @ Cl=0.1, Cd= | 0.0099248
|  |  |  | @ Cl=0.4, Cd= | 0.0087458
|  |  |  | @ Cl=0.6, Cd= | 0.01073
alpha (deg) | Cl | Cd | Cm | Cl/Cd
-20 | -0.761 | 0.19085 | -0.022 | -3.987
-19.5 | -0.762 | 0.1794 | -0.022 | -4.25
-19 | -0.763 | 0.16774 | -0.022 | -4.548
-18.5 | -0.761 | 0.16161 | -0.022 | -4.712
-18 | -0.759 | 0.15291 | -0.023 | -4.961
-17.5 | -0.754 | 0.146 | -0.023 | -5.165
-17 | -0.748 | 0.13884 | -0.023 | -5.388
-16.5 | -0.74 | 0.13366 | -0.023 | -5.535
-16 | -0.73 | 0.12634 | -0.023 | -5.777
-15.5 | -0.718 | 0.11975 | -0.024 | -5.996
-15 | -0.704 | 0.11335 | -0.024 | -6.212
-14.5 | -0.688 | 0.10755 | -0.024 | -6.396
-14 | -0.67 | 0.10197 | -0.024 | -6.57
-13.5 | -0.65 | 0.09653 | -0.025 | -6.732
-13 | -0.628 | 0.09096 | -0.025 | -6.9
-12.5 | -0.603 | 0.08471 | -0.026 | -7.122
-12 | -0.577 | 0.0811 | -0.026 | -7.11
-11.5 | -0.548 | 0.07631 | -0.026 | -7.184
-11 | -0.518 | 0.07122 | -0.027 | -7.278
-10.5 | -0.487 | 0.06712 | -0.028 | -7.249
-10 | -0.452 | 0.06334 | -0.029 | -7.143
-9.5 | -0.416 | 0.05929 | -0.029 | -7.024
-9 | -0.379 | 0.056 | -0.03 | -6.772
-8.5 | -0.341 | 0.0534 | -0.031 | -6.378
-8 | -0.3 | 0.05015 | -0.031 | -5.988
-7.5 | -0.259 | 0.04726 | -0.032 | -5.476
-7 | -0.222 | 0.03821 | -0.041 | -5.803
-6.5 | -0.177 | 0.03575 | -0.042 | -4.958
-6 | -0.132 | 0.03314 | -0.043 | -3.976
-5.5 | -0.085 | 0.03167 | -0.043 | -2.683
-5 | -0.037 | 0.02995 | -0.044 | -1.251
-4.5 | 0.013 | 0.00975 | -0.061 | 1.3
-4 | 0.07 | 0.01038 | -0.061 | 6.759
-3.5 | 0.128 | 0.0095 | -0.062 | 13.486
-3 | 0.186 | 0.00932 | -0.062 | 19.989
-2.5 | 0.245 | 0.00922 | -0.063 | 26.561
-2 | 0.303 | 0.00937 | -0.063 | 32.381
-1.5 | 0.362 | 0.00872 | -0.064 | 41.579
-1 | 0.421 | 0.00876 | -0.064 | 48.045
-0.5 | 0.479 | 0.00893 | -0.065 | 53.657
0 | 0.541 | 0.00887 | -0.066 | 61.003
0.5 | 0.6 | 0.01073 | -0.066 | 55.918
1 | 0.659 | 0.01202 | -0.067 | 54.814
1.5 | 0.717 | 0.01174 | -0.067 | 61.097
2 | 0.776 | 0.01201 | -0.068 | 64.568
2.5 | 0.834 | 0.01231 | -0.068 | 67.717
3 | 0.892 | 0.01117 | -0.069 | 79.854
3.5 | 0.949 | 0.01165 | -0.069 | 81.474
4 | 1.006 | 0.012 | -0.07 | 83.832
4.5 | 1.062 | 0.0123 | -0.07 | 86.391
5 | 1.118 | 0.01263 | -0.071 | 88.548
5.5 | 1.159 | 0.01562 | -0.07 | 74.215
6 | 1.208 | 0.01626 | -0.071 | 74.337
6.5 | 1.261 | 0.01642 | -0.071 | 76.75
7 | 1.307 | 0.01741 | -0.071 | 75.089
7.5 | 1.356 | 0.01825 | -0.072 | 74.256
8 | 1.399 | 0.02035 | -0.072 | 68.726
8.5 | 1.447 | 0.02036 | -0.072 | 71.084
9 | 1.49 | 0.02045 | -0.072 | 72.843
9.5 | 1.53 | 0.02167 | -0.073 | 70.579
10 | 1.398 | 0.04451 | -0.06 | 31.397
10.5 | 1.433 | 0.04781 | -0.06 | 29.969
11 | 1.466 | 0.05073 | -0.06 | 28.897
11.5 | 1.497 | 0.05378 | -0.061 | 27.847
12 | 1.526 | 0.05711 | -0.061 | 26.72
12.5 | 1.551 | 0.06085 | -0.061 | 25.497
13 | 1.565 | 0.06518 | -0.061 | 24.015
13.5 | 1.574 | 0.06974 | -0.061 | 22.568
14 | 1.579 | 0.07267 | -0.062 | 21.734
14.5 | 1.58 | 0.07815 | -0.062 | 20.221
15 | 1.573 | 0.08493 | -0.062 | 18.522
15.5 | 1.566 | 0.09032 | -0.062 | 17.333
16 | 1.552 | 0.09816 | -0.062 | 15.812
16.5 | 1.536 | 0.10273 | -0.062 | 14.95
17 | 1.515 | 0.11071 | -0.062 | 13.685
17.5 | 1.491 | 0.11968 | -0.062 | 12.46
18 | 1.463 | 0.12759 | -0.061 | 11.469
18.5 | 1.433 | 0.13618 | -0.061 | 10.523
19 | 1.401 | 0.14535 | -0.061 | 9.636
19.5 | 1.365 | 0.15897 | -0.06 | 8.588

## 26. Re 500k Mach 0.00 (2)
BIGFOIL.COM POLAR EXPORT
eiffel430
Eiffel 430 (Lachassgne) |  |  |  | Cl Max: | 1.5854 | at alpha= | 16.5 | deg
XFOIL ncrit=9 |  |  |  | L/D Max: | 84.7855 | at alpha= | 6 | deg
Re: | 500000 |  |  | Cd Min: | 0.14768 | at alpha= | 20 | deg
Mach: | 0 |  |  | Cl=0 at alpha= | -4.4764 | deg
|  |  |  | @ Cl=0.1, Cd= | 0.014173
|  |  |  | @ Cl=0.4, Cd= | 0.013943
|  |  |  | @ Cl=0.6, Cd= | 0.015286
alpha (deg) | Cl | Cd | Cm | Cl/Cd
-15.5 | -0.3154 | 0.14412 | -0.0509 | -2.1885
-15 | -0.2974 | 0.13919 | -0.0521 | -2.1366
-14.5 | -0.2823 | 0.13404 | -0.0539 | -2.1061
-14 | -0.2915 | 0.12686 | -0.0598 | -2.2978
-13.5 | -0.2699 | 0.12036 | -0.0601 | -2.2424
-13 | -0.2531 | 0.11626 | -0.0601 | -2.177
-12.5 | -0.2377 | 0.11142 | -0.0615 | -2.1334
-12 | -0.2501 | 0.10418 | -0.0672 | -2.4007
-11.5 | -0.2371 | 0.09755 | -0.068 | -2.4305
-11 | -0.2165 | 0.09324 | -0.068 | -2.322
-10 | -0.1955 | 0.08365 | -0.0703 | -2.3371
-9.5 | -0.2403 | 0.07383 | -0.0762 | -3.2548
-9 | -0.2267 | 0.07009 | -0.0745 | -3.2344
-8.5 | -0.2116 | 0.06595 | -0.0749 | -3.2085
-8 | -0.1954 | 0.06115 | -0.0764 | -3.1954
-7.5 | -0.2637 | 0.0269 | -0.0824 | -9.803
-7 | -0.2349 | 0.02207 | -0.0786 | -10.6434
-6.5 | -0.1922 | 0.02018 | -0.0761 | -9.5243
-6 | -0.1462 | 0.01905 | -0.0739 | -7.6745
-5.5 | -0.1023 | 0.01697 | -0.0716 | -6.0283
-5 | -0.0527 | 0.01606 | -0.0701 | -3.2814
-4.5 | -0.0024 | 0.01545 | -0.0686 | -0.15534
-4 | 0.0484 | 0.01504 | -0.0671 | 3.2181
-3.5 | 0.0969 | 0.01419 | -0.0653 | 6.8288
-3 | 0.1466 | 0.01392 | -0.0637 | 10.5316
-2.5 | 0.1953 | 0.01371 | -0.0618 | 14.2451
-2 | 0.2443 | 0.01371 | -0.0601 | 17.8191
-1.5 | 0.2945 | 0.01354 | -0.0586 | 21.7504
-1 | 0.3454 | 0.01363 | -0.0572 | 25.3412
-0.5 | 0.398 | 0.01393 | -0.0562 | 28.5714
0 | 0.45 | 0.01426 | -0.0551 | 31.5568
0.5 | 0.5015 | 0.01456 | -0.0539 | 34.4437
1 | 0.5527 | 0.01499 | -0.0528 | 36.8712
1.5 | 0.6038 | 0.01531 | -0.0516 | 39.4383
2 | 0.6534 | 0.01533 | -0.0501 | 42.6223
2.5 | 0.7036 | 0.01549 | -0.0487 | 45.4229
3 | 0.7514 | 0.0155 | -0.0469 | 48.4774
3.5 | 0.7995 | 0.01562 | -0.0452 | 51.1844
4 | 0.8472 | 0.01593 | -0.0435 | 53.1827
4.5 | 0.8903 | 0.01558 | -0.0406 | 57.1438
5 | 1.0678 | 0.0141 | -0.0674 | 75.7305
5.5 | 1.1164 | 0.01389 | -0.0656 | 80.3744
6 | 1.1658 | 0.01375 | -0.064 | 84.7855
6.5 | 1.192 | 0.01481 | -0.0586 | 80.4862
7 | 1.218 | 0.01585 | -0.0531 | 76.8454
7.5 | 1.2432 | 0.01666 | -0.0473 | 74.6218
8 | 1.2626 | 0.01764 | -0.0407 | 71.576
8.5 | 1.283 | 0.01879 | -0.0347 | 68.281
9 | 1.3113 | 0.01975 | -0.0303 | 66.3949
9.5 | 1.3277 | 0.02151 | -0.0248 | 61.7248
10 | 1.3624 | 0.0223 | -0.0219 | 61.0942
10.5 | 1.3899 | 0.02359 | -0.0184 | 58.919
11 | 1.4138 | 0.0252 | -0.0148 | 56.1032
11.5 | 1.4423 | 0.02656 | -0.0119 | 54.3035
12 | 1.4643 | 0.02847 | -0.0088 | 51.4331
12.5 | 1.4841 | 0.03063 | -0.0058 | 48.4525
13 | 1.5098 | 0.03244 | -0.0036 | 46.5413
13.5 | 1.5249 | 0.03522 | -0.0012 | 43.2964
14 | 1.5389 | 0.03825 | 0.0008 | 40.2327
14.5 | 1.557 | 0.04107 | 0.0023 | 37.9109
15 | 1.5633 | 0.04518 | 0.0036 | 34.6016
15.5 | 1.5753 | 0.04888 | 0.0045 | 32.2279
16 | 1.5808 | 0.05346 | 0.005 | 29.5698
16.5 | 1.5854 | 0.05829 | 0.0052 | 27.1985
17 | 1.5783 | 0.06477 | 0.0047 | 24.3678
17.5 | 1.5533 | 0.07403 | 0.0029 | 20.982
18 | 1.5085 | 0.08751 | -0.0016 | 17.238
18.5 | 1.4442 | 0.107 | -0.0111 | 13.4972
19 | 1.3951 | 0.12219 | -0.0185 | 11.4175
19.5 | 1.3561 | 0.13588 | -0.0255 | 9.9801
20 | 1.3317 | 0.14768 | -0.0317 | 9.0175

## 27. Re 500k Mach 0.10 (1)
BIGFOIL.COM POLAR EXPORT
eiffel430
Eiffel 430 (Lachassgne) |  |  |  | Cl Max: | 1.573 | at alpha= | 14 | deg
JavaFoil+Calcfoil stall+Eppler ext transition |  |  |  | L/D Max: | 86.48 | at alpha= | 4.5 | deg
Re: | 500000 |  |  | Cd Min: | 0.00871 | at alpha= | -2 | deg
Mach: | 0.1 |  |  | Cl=0 at alpha= | -4.6123 | deg
|  |  |  | @ Cl=0.1, Cd= | 0.009985
|  |  |  | @ Cl=0.4, Cd= | 0.0087256
|  |  |  | @ Cl=0.6, Cd= | 0.010614
alpha (deg) | Cl | Cd | Cm | Cl/Cd
-20 | -0.728 | 0.19576 | -0.021 | -3.717
-19.5 | -0.732 | 0.18553 | -0.022 | -3.944
-19 | -0.735 | 0.17014 | -0.022 | -4.318
-18.5 | -0.736 | 0.16387 | -0.023 | -4.492
-18 | -0.736 | 0.15594 | -0.023 | -4.717
-17.5 | -0.734 | 0.14779 | -0.023 | -4.963
-17 | -0.73 | 0.14094 | -0.023 | -5.176
-16.5 | -0.724 | 0.13393 | -0.023 | -5.405
-16 | -0.716 | 0.12809 | -0.023 | -5.589
-15.5 | -0.706 | 0.12242 | -0.024 | -5.767
-15 | -0.694 | 0.11399 | -0.024 | -6.087
-14.5 | -0.68 | 0.10786 | -0.024 | -6.301
-14 | -0.663 | 0.10243 | -0.024 | -6.471
-13.5 | -0.644 | 0.09695 | -0.025 | -6.644
-13 | -0.623 | 0.09146 | -0.025 | -6.814
-12.5 | -0.6 | 0.08528 | -0.026 | -7.035
-12 | -0.575 | 0.08122 | -0.026 | -7.073
-11.5 | -0.547 | 0.07722 | -0.026 | -7.08
-11 | -0.517 | 0.07174 | -0.027 | -7.211
-10.5 | -0.486 | 0.06704 | -0.028 | -7.249
-10 | -0.452 | 0.06395 | -0.029 | -7.074
-9.5 | -0.417 | 0.05967 | -0.029 | -6.985
-9 | -0.38 | 0.05638 | -0.03 | -6.737
-8.5 | -0.341 | 0.05346 | -0.031 | -6.383
-8 | -0.301 | 0.05049 | -0.031 | -5.963
-7.5 | -0.26 | 0.0475 | -0.032 | -5.465
-7 | -0.222 | 0.03865 | -0.041 | -5.752
-6.5 | -0.178 | 0.03602 | -0.042 | -4.934
-6 | -0.132 | 0.03328 | -0.043 | -3.974
-5.5 | -0.085 | 0.03185 | -0.043 | -2.679
-5 | -0.038 | 0.03004 | -0.044 | -1.253
-4.5 | 0.011 | 0.02852 | -0.045 | 0.378
-4 | 0.071 | 0.01033 | -0.062 | 6.826
-3.5 | 0.129 | 0.00964 | -0.062 | 13.357
-3 | 0.187 | 0.00928 | -0.063 | 20.19
-2.5 | 0.246 | 0.00917 | -0.063 | 26.842
-2 | 0.305 | 0.00871 | -0.064 | 35.051
-1.5 | 0.364 | 0.00875 | -0.064 | 41.632
-1 | 0.423 | 0.00871 | -0.065 | 48.583
-0.5 | 0.482 | 0.01012 | -0.065 | 47.564
0 | 0.544 | 0.00883 | -0.066 | 61.64
0.5 | 0.603 | 0.01071 | -0.066 | 56.31
1 | 0.662 | 0.01212 | -0.067 | 54.601
1.5 | 0.721 | 0.01174 | -0.067 | 61.404
2 | 0.779 | 0.01202 | -0.068 | 64.86
2.5 | 0.838 | 0.01242 | -0.068 | 67.449
3 | 0.896 | 0.0112 | -0.069 | 79.992
3.5 | 0.954 | 0.01171 | -0.069 | 81.451
4 | 1.011 | 0.012 | -0.07 | 84.228
4.5 | 1.068 | 0.01234 | -0.071 | 86.48
5 | 1.124 | 0.01512 | -0.071 | 74.315
5.5 | 1.163 | 0.01578 | -0.071 | 73.742
6 | 1.216 | 0.01594 | -0.071 | 76.322
6.5 | 1.264 | 0.01655 | -0.071 | 76.415
7 | 1.314 | 0.01711 | -0.072 | 76.78
7.5 | 1.36 | 0.01845 | -0.072 | 73.74
8 | 1.404 | 0.02057 | -0.072 | 68.231
8.5 | 1.452 | 0.02009 | -0.073 | 72.28
9 | 1.493 | 0.02086 | -0.073 | 71.582
9.5 | 1.529 | 0.02327 | -0.073 | 65.699
10 | 1.402 | 0.0451 | -0.06 | 31.084
10.5 | 1.436 | 0.04851 | -0.06 | 29.613
11 | 1.469 | 0.05155 | -0.06 | 28.5
11.5 | 1.5 | 0.05475 | -0.061 | 27.4
12 | 1.528 | 0.05817 | -0.061 | 26.263
12.5 | 1.551 | 0.06144 | -0.061 | 25.244
13 | 1.563 | 0.06568 | -0.061 | 23.802
13.5 | 1.57 | 0.0705 | -0.062 | 22.266
14 | 1.573 | 0.07375 | -0.062 | 21.324
14.5 | 1.571 | 0.07995 | -0.062 | 19.65
15 | 1.56 | 0.08728 | -0.062 | 17.868
15.5 | 1.55 | 0.09276 | -0.062 | 16.706
16 | 1.532 | 0.09769 | -0.062 | 15.686
16.5 | 1.512 | 0.10704 | -0.062 | 14.126
17 | 1.486 | 0.11497 | -0.062 | 12.925
17.5 | 1.457 | 0.12314 | -0.062 | 11.829
18 | 1.424 | 0.13288 | -0.061 | 10.719
18.5 | 1.39 | 0.14149 | -0.061 | 9.825
19 | 1.349 | 0.15296 | -0.06 | 8.821

## 28. Re 500k Mach 0.10 (2)
BIGFOIL.COM POLAR EXPORT
eiffel430
Eiffel 430 (Lachassgne) |  |  |  | Cl Max: | 1.572 | at alpha= | 16.5 | deg
XFOIL ncrit=9 |  |  |  | L/D Max: | 84.9311 | at alpha= | 6 | deg
Re: | 500000 |  |  | Cd Min: | 0.21267 | at alpha= | -20 | deg
Mach: | 0.1 |  |  | Cl=0 at alpha= | -4.4706 | deg
|  |  |  | @ Cl=0.1, Cd= | 0.014252
|  |  |  | @ Cl=0.4, Cd= | 0.013964
|  |  |  | @ Cl=0.6, Cd= | 0.015296
alpha (deg) | Cl | Cd | Cm | Cl/Cd
-20 | -0.5272 | 0.21267 | 0.0051 | -2.479
-19.5 | -0.5117 | 0.20618 | 0.0016 | -2.4818
-19 | -0.5 | 0.19878 | -0.0023 | -2.5153
-18.5 | -0.4823 | 0.1936 | -0.0042 | -2.4912
-18 | -0.4663 | 0.18808 | -0.0067 | -2.4793
-17.5 | -0.4563 | 0.18092 | -0.0112 | -2.5221
-17 | -0.444 | 0.17389 | -0.0138 | -2.5533
-16.5 | -0.4263 | 0.16868 | -0.0149 | -2.5273
-16 | -0.3342 | 0.15088 | -0.0488 | -2.215
-15.5 | -0.315 | 0.14466 | -0.0509 | -2.1775
-15 | -0.2967 | 0.13966 | -0.0521 | -2.1244
-14.5 | -0.2814 | 0.13447 | -0.0539 | -2.0927
-14 | -0.2897 | 0.12743 | -0.0597 | -2.2734
-13.5 | -0.2685 | 0.12085 | -0.0602 | -2.2218
-13 | -0.2515 | 0.1167 | -0.0602 | -2.1551
-12.5 | -0.2359 | 0.11181 | -0.0616 | -2.1098
-12 | -0.2474 | 0.10472 | -0.0672 | -2.3625
-11.5 | -0.2345 | 0.09804 | -0.0681 | -2.3919
-11 | -0.2137 | 0.09369 | -0.0681 | -2.2809
-10.5 | -0.1992 | 0.08927 | -0.0688 | -2.2314
-10 | -0.192 | 0.08406 | -0.0704 | -2.2841
-9.5 | -0.2328 | 0.07446 | -0.0765 | -3.1265
-9 | -0.2212 | 0.07074 | -0.0745 | -3.1269
-8.5 | -0.207 | 0.06661 | -0.0748 | -3.1076
-8 | -0.1918 | 0.06184 | -0.0762 | -3.1016
-7.5 | -0.2432 | 0.03224 | -0.0845 | -7.5434
-7 | -0.2336 | 0.02282 | -0.0797 | -10.2366
-6.5 | -0.1925 | 0.02055 | -0.0769 | -9.3674
-6 | -0.1471 | 0.01924 | -0.0746 | -7.6455
-5.5 | -0.103 | 0.01718 | -0.0722 | -5.9953
-5 | -0.0534 | 0.01619 | -0.0706 | -3.2983
-4.5 | -0.003 | 0.01555 | -0.069 | -0.19293
-4 | 0.048 | 0.0151 | -0.0675 | 3.1788
-3.5 | 0.0969 | 0.01427 | -0.0657 | 6.7905
-3 | 0.1468 | 0.01398 | -0.064 | 10.5007
-2.5 | 0.1957 | 0.01379 | -0.0621 | 14.1914
-2 | 0.2452 | 0.01376 | -0.0604 | 17.8198
-1.5 | 0.2958 | 0.0136 | -0.0588 | 21.75
-1 | 0.3467 | 0.01366 | -0.0574 | 25.3807
-0.5 | 0.3994 | 0.01396 | -0.0563 | 28.6103
0 | 0.4518 | 0.0143 | -0.0552 | 31.5944
0.5 | 0.5036 | 0.01462 | -0.054 | 34.446
1.5 | 0.6063 | 0.01534 | -0.0516 | 39.5241
2 | 0.6563 | 0.01538 | -0.0501 | 42.6723
2.5 | 0.7067 | 0.01555 | -0.0487 | 45.4469
3 | 0.7546 | 0.01557 | -0.0468 | 48.465
3.5 | 0.8029 | 0.01569 | -0.045 | 51.1727
4 | 0.8505 | 0.01596 | -0.0432 | 53.2895
4.5 | 0.8937 | 0.01564 | -0.0403 | 57.1419
5 | 1.0725 | 0.01415 | -0.0671 | 75.7951
5.5 | 1.1214 | 0.01393 | -0.0652 | 80.5025
6 | 1.1712 | 0.01379 | -0.0635 | 84.9311
6.5 | 1.1947 | 0.01499 | -0.0575 | 79.6998
7 | 1.2195 | 0.01607 | -0.0517 | 75.8867
7.5 | 1.2432 | 0.01685 | -0.0455 | 73.7804
8 | 1.2621 | 0.01792 | -0.0388 | 70.4297
8.5 | 1.2851 | 0.01903 | -0.0333 | 67.5302
9 | 1.3125 | 0.02011 | -0.0288 | 65.266
9.5 | 1.3302 | 0.02186 | -0.0234 | 60.8509
10 | 1.3644 | 0.02274 | -0.0204 | 60
10.5 | 1.3894 | 0.02426 | -0.0166 | 57.2712
11 | 1.4156 | 0.02579 | -0.0132 | 54.8895
11.5 | 1.4435 | 0.02726 | -0.0103 | 52.953
12 | 1.4625 | 0.02947 | -0.007 | 49.6267
12.5 | 1.4846 | 0.03157 | -0.0042 | 47.0257
13 | 1.5093 | 0.03356 | -0.002 | 44.9732
13.5 | 1.5211 | 0.03675 | 0.0004 | 41.3905
14 | 1.5377 | 0.03969 | 0.0022 | 38.7428
14.5 | 1.5539 | 0.04283 | 0.0036 | 36.2806
15 | 1.5542 | 0.04768 | 0.0048 | 32.5965
15.5 | 1.5711 | 0.05105 | 0.0055 | 30.7757
16 | 1.5663 | 0.05694 | 0.0057 | 27.5079
16.5 | 1.572 | 0.06188 | 0.0057 | 25.404
17 | 1.558 | 0.06949 | 0.0047 | 22.4205
17.5 | 1.5238 | 0.08064 | 0.0017 | 18.8963
18 | 1.4671 | 0.0983 | -0.0063 | 14.9247
18.5 | 1.4099 | 0.11506 | -0.0145 | 12.2536
19 | 1.3701 | 0.12864 | -0.0212 | 10.6507
20 | 1.314 | 0.15345 | -0.0344 | 8.563

## 29. Re 500k Mach 0.25 (1)
BIGFOIL.COM POLAR EXPORT
eiffel430
Eiffel 430 (Lachassgne) |  |  |  | Cl Max: | 1.54 | at alpha= | 12.5 | deg
JavaFoil+Calcfoil stall+Eppler ext transition |  |  |  | L/D Max: | 82.392 | at alpha= | 3.5 | deg
Re: | 500000 |  |  | Cd Min: | 0.00876 | at alpha= | -1.5 | deg
Mach: | 0.25 |  |  | Cl=0 at alpha= | -4.6123 | deg
|  |  |  | @ Cl=0.1, Cd= | 0.0096987
|  |  |  | @ Cl=0.4, Cd= | 0.0093147
|  |  |  | @ Cl=0.6, Cd= | 0.01013
alpha (deg) | Cl | Cd | Cm | Cl/Cd
-20 | -0.419 | 0.2651 | -0.022 | -1.581
-19.5 | -0.45 | 0.24194 | -0.022 | -1.862
-19 | -0.479 | 0.22316 | -0.022 | -2.146
-18.5 | -0.505 | 0.19479 | -0.023 | -2.593
-18 | -0.528 | 0.18249 | -0.023 | -2.896
-17.5 | -0.549 | 0.17037 | -0.023 | -3.223
-17 | -0.567 | 0.15847 | -0.023 | -3.576
-16.5 | -0.581 | 0.1488 | -0.023 | -3.904
-16 | -0.592 | 0.1433 | -0.023 | -4.131
-15.5 | -0.6 | 0.13441 | -0.024 | -4.461
-15 | -0.604 | 0.12596 | -0.024 | -4.793
-14.5 | -0.604 | 0.11806 | -0.024 | -5.117
-14 | -0.601 | 0.11027 | -0.024 | -5.45
-13.5 | -0.594 | 0.1042 | -0.025 | -5.702
-13 | -0.584 | 0.09646 | -0.025 | -6.049
-12.5 | -0.569 | 0.08977 | -0.026 | -6.343
-12 | -0.552 | 0.08586 | -0.026 | -6.424
-11.5 | -0.531 | 0.08045 | -0.026 | -6.595
-11 | -0.506 | 0.07379 | -0.027 | -6.862
-10.5 | -0.479 | 0.06951 | -0.028 | -6.893
-10 | -0.449 | 0.06529 | -0.028 | -6.879
-9.5 | -0.417 | 0.06161 | -0.029 | -6.761
-9 | -0.382 | 0.05763 | -0.03 | -6.62
-8.5 | -0.344 | 0.05473 | -0.031 | -6.288
-8 | -0.305 | 0.05166 | -0.032 | -5.899
-7.5 | -0.264 | 0.04835 | -0.032 | -5.451
-7 | -0.221 | 0.04551 | -0.033 | -4.85
-6.5 | -0.181 | 0.0369 | -0.042 | -4.907
-6 | -0.135 | 0.03347 | -0.044 | -4.04
-5.5 | -0.087 | 0.03215 | -0.044 | -2.714
-5 | -0.038 | 0.03062 | -0.045 | -1.257
-4.5 | 0.011 | 0.02904 | -0.046 | 0.38
-4 | 0.072 | 0.00975 | -0.063 | 7.422
-3.5 | 0.132 | 0.00964 | -0.064 | 13.715
-3 | 0.192 | 0.00926 | -0.064 | 20.754
-2.5 | 0.253 | 0.00927 | -0.065 | 27.249
-2 | 0.313 | 0.00924 | -0.065 | 33.896
-1.5 | 0.374 | 0.00876 | -0.066 | 42.726
-1 | 0.434 | 0.01004 | -0.067 | 43.28
-0.5 | 0.495 | 0.01022 | -0.067 | 48.405
0 | 0.559 | 0.01082 | -0.068 | 51.672
0.5 | 0.619 | 0.00981 | -0.068 | 63.138
1 | 0.68 | 0.01233 | -0.069 | 55.156
1.5 | 0.74 | 0.01027 | -0.051 | 72.118
2 | 0.801 | 0.01276 | -0.07 | 62.736
2.5 | 0.861 | 0.01267 | -0.07 | 67.927
3 | 0.92 | 0.01139 | -0.071 | 80.788
3.5 | 0.979 | 0.01189 | -0.071 | 82.392
4 | 1.038 | 0.01464 | -0.072 | 70.881
4.5 | 1.082 | 0.01521 | -0.072 | 71.13
5 | 1.134 | 0.01583 | -0.072 | 71.654
5.5 | 1.185 | 0.01632 | -0.072 | 72.636
6 | 1.239 | 0.01655 | -0.073 | 74.871
6.5 | 1.291 | 0.01721 | -0.073 | 74.994
7 | 1.339 | 0.01852 | -0.073 | 72.307
7.5 | 1.386 | 0.01989 | -0.074 | 69.7
8 | 1.432 | 0.02099 | -0.074 | 68.241
8.5 | 1.476 | 0.02159 | -0.074 | 68.334
9 | 1.514 | 0.02245 | -0.074 | 67.472
9.5 | 1.386 | 0.04431 | -0.061 | 31.285
10 | 1.419 | 0.04743 | -0.061 | 29.914
10.5 | 1.45 | 0.05066 | -0.062 | 28.623
11 | 1.479 | 0.05473 | -0.062 | 27.017
11.5 | 1.503 | 0.05827 | -0.062 | 25.802
12 | 1.525 | 0.06193 | -0.062 | 24.627
12.5 | 1.54 | 0.06634 | -0.062 | 23.217
13 | 1.538 | 0.07297 | -0.062 | 21.074
13.5 | 1.527 | 0.0778 | -0.062 | 19.627
14 | 1.51 | 0.08182 | -0.063 | 18.46
14.5 | 1.484 | 0.0887 | -0.063 | 16.732
15 | 1.448 | 0.09984 | -0.062 | 14.505
15.5 | 1.402 | 0.10802 | -0.062 | 12.978
16 | 1.351 | 0.12039 | -0.061 | 11.223
16.5 | 1.294 | 0.12772 | -0.061 | 10.134
17 | 1.208 | 0.15067 | -0.054 | 8.016
17.5 | 1.142 | 0.16474 | -0.054 | 6.931

## 30. Re 500k Mach 0.25 (2)
BIGFOIL.COM POLAR EXPORT
eiffel430
Eiffel 430 (Lachassgne) |  |  |  | Cl Max: | 1.5228 | at alpha= | 15 | deg
XFOIL ncrit=9 |  |  |  | L/D Max: | 75.128 | at alpha= | 6.5 | deg
Re: | 500000 |  |  | Cd Min: | 0.21576 | at alpha= | -20 | deg
Mach: | 0.25 |  |  | Cl=0 at alpha= | -4.4423 | deg
|  |  |  | @ Cl=0.1, Cd= | 0.014774
|  |  |  | @ Cl=0.4, Cd= | 0.014103
|  |  |  | @ Cl=0.6, Cd= | 0.015563
alpha (deg) | Cl | Cd | Cm | Cl/Cd
-20 | -0.5314 | 0.21576 | 0.0053 | -2.4629
-19.5 | -0.5149 | 0.20919 | 0.0018 | -2.4614
-19 | -0.5019 | 0.20175 | -0.0024 | -2.4877
-18.5 | -0.4834 | 0.1963 | -0.0044 | -2.4626
-18 | -0.4666 | 0.1906 | -0.007 | -2.4481
-17.5 | -0.4541 | 0.18358 | -0.0112 | -2.4736
-16.5 | -0.333 | 0.16072 | -0.0448 | -2.0719
-16 | -0.3268 | 0.15433 | -0.0488 | -2.1175
-15.5 | -0.3128 | 0.14744 | -0.051 | -2.1215
-15 | -0.2933 | 0.14215 | -0.0523 | -2.0633
-14.5 | -0.277 | 0.13681 | -0.0542 | -2.0247
-14 | -0.2802 | 0.13027 | -0.0595 | -2.1509
-13.5 | -0.264 | 0.12399 | -0.06 | -2.1292
-13 | -0.2429 | 0.11894 | -0.0607 | -2.0422
-12.5 | -0.2267 | 0.11388 | -0.0623 | -1.9907
-12 | -0.2345 | 0.10735 | -0.0677 | -2.1844
-11.5 | -0.221 | 0.10057 | -0.0689 | -2.1975
-11 | -0.1992 | 0.09596 | -0.0689 | -2.0759
-10.5 | -0.1837 | 0.09133 | -0.0698 | -2.0114
-10 | -0.1754 | 0.08605 | -0.0715 | -2.0383
-9.5 | -0.2 | 0.0777 | -0.0771 | -2.574
-9 | -0.1833 | 0.07362 | -0.0758 | -2.4898
-8.5 | -0.1787 | 0.06961 | -0.0749 | -2.5672
-8 | -0.1709 | 0.06509 | -0.0758 | -2.6256
-7 | -0.1909 | 0.03582 | -0.0863 | -5.3294
-6.5 | -0.1877 | 0.0238 | -0.0822 | -7.8866
-6 | -0.1494 | 0.02097 | -0.0787 | -7.1245
-5.5 | -0.1051 | 0.01882 | -0.0758 | -5.5845
-5 | -0.057 | 0.01705 | -0.0735 | -3.3431
-4.5 | -0.006 | 0.01616 | -0.0716 | -0.37129
-4 | 0.046 | 0.01555 | -0.0697 | 2.9582
-3.5 | 0.097 | 0.0148 | -0.0677 | 6.5541
-3 | 0.1476 | 0.01437 | -0.0657 | 10.2714
-2.5 | 0.1977 | 0.01441 | -0.0636 | 13.7196
-2 | 0.2497 | 0.014 | -0.0618 | 17.8357
-1.5 | 0.3016 | 0.01386 | -0.0601 | 21.7605
-1 | 0.3535 | 0.01386 | -0.0584 | 25.5051
-0.5 | 0.4072 | 0.01414 | -0.057 | 28.7977
0 | 0.4612 | 0.01454 | -0.0558 | 31.7194
0.5 | 0.5149 | 0.01502 | -0.0545 | 34.281
1 | 0.5682 | 0.01552 | -0.0533 | 36.6108
1.5 | 0.6202 | 0.01559 | -0.0517 | 39.7819
2 | 0.6719 | 0.01573 | -0.0501 | 42.7146
2.5 | 0.7228 | 0.01588 | -0.0483 | 45.5164
3 | 0.772 | 0.01595 | -0.0461 | 48.4013
3.5 | 0.8216 | 0.01621 | -0.0442 | 50.6848
4 | 0.8683 | 0.01624 | -0.0415 | 53.4667
4.5 | 0.9108 | 0.01597 | -0.0379 | 57.0319
5 | 0.9434 | 0.01522 | -0.0325 | 61.9842
6.5 | 1.2028 | 0.01601 | -0.0506 | 75.128
7 | 1.2221 | 0.01698 | -0.0431 | 71.9729
7.5 | 1.2446 | 0.0181 | -0.0366 | 68.7624
8 | 1.2651 | 0.01953 | -0.0304 | 64.7773
8.5 | 1.2943 | 0.02073 | -0.0257 | 62.4361
9 | 1.31 | 0.02284 | -0.0198 | 57.3555
9.5 | 1.3424 | 0.0241 | -0.0161 | 55.7012
10 | 1.3708 | 0.02568 | -0.0124 | 53.3801
10.5 | 1.3933 | 0.02776 | -0.0084 | 50.1909
11 | 1.4207 | 0.02963 | -0.0052 | 47.948
11.5 | 1.4433 | 0.03195 | -0.0021 | 45.1737
12 | 1.4594 | 0.03494 | 0.001 | 41.7687
12.5 | 1.4805 | 0.03771 | 0.0033 | 39.2601
13 | 1.4974 | 0.04099 | 0.0053 | 36.5309
13.5 | 1.5064 | 0.04517 | 0.007 | 33.3496
14 | 1.5189 | 0.04923 | 0.0082 | 30.8531
14.5 | 1.5144 | 0.05521 | 0.0088 | 27.4298
15 | 1.5228 | 0.06016 | 0.0091 | 25.3125
15.5 | 1.5072 | 0.06812 | 0.0081 | 22.1257
16 | 1.4928 | 0.07665 | 0.0062 | 19.4755
16.5 | 1.455 | 0.09009 | 0.0006 | 16.1505
17 | 1.4046 | 0.10602 | -0.0073 | 13.2484
17.5 | 1.3632 | 0.11972 | -0.0141 | 11.3866
18 | 1.3325 | 0.13193 | -0.0203 | 10.1001
18.5 | 1.3063 | 0.14416 | -0.0269 | 9.0615
19 | 1.2809 | 0.15663 | -0.0339 | 8.1779
19.5 | 1.2548 | 0.16978 | -0.0419 | 7.3907
20 | 1.2324 | 0.18277 | -0.0501 | 6.7429

## 31. Re 500k Mach 0.50 (1)
BIGFOIL.COM POLAR EXPORT
eiffel430
Eiffel 430 (Lachassgne) |  |  |  | Cl Max: | 1.35 | at alpha= | 20 | deg
JavaFoil+Calcfoil stall+Eppler ext transition |  |  |  | L/D Max: | 73.438 | at alpha= | 2.5 | deg
Re: | 500000 |  |  | Cd Min: | 0.01089 | at alpha= | -2.5 | deg
Mach: | 0.5 |  |  | Cl=0 at alpha= | -4.6132 | deg
|  |  |  | @ Cl=0.1, Cd= | 0.027049
|  |  |  | @ Cl=0.4, Cd= | 0.01104
|  |  |  | @ Cl=0.6, Cd= | 0.01221
alpha (deg) | Cl | Cd | Cm | Cl/Cd
-20 | -0.81 | 0.21402 | -0.031 | -3.784
-19.5 | -0.785 | 0.20733 | -0.031 | -3.785
-19 | -0.759 | 0.21257 | -0.031 | -3.57
-18.5 | -0.733 | 0.20481 | -0.031 | -3.581
-18 | -0.708 | 0.19607 | -0.031 | -3.611
-17.5 | -0.68 | 0.17932 | -0.03 | -3.795
-17 | -0.654 | 0.17459 | -0.029 | -3.748
-16.5 | -0.628 | 0.17945 | -0.029 | -3.502
-16 | -0.602 | 0.17216 | -0.029 | -3.5
-15.5 | -0.577 | 0.16878 | -0.029 | -3.417
-15 | -0.551 | 0.16236 | -0.029 | -3.394
-14.5 | -0.525 | 0.14728 | -0.03 | -3.567
-14 | -0.499 | 0.15512 | -0.03 | -3.217
-13.5 | -0.473 | 0.15198 | -0.03 | -3.113
-13 | -0.447 | 0.14818 | -0.03 | -3.017
-12.5 | -0.421 | 0.12959 | -0.031 | -3.25
-12 | -0.395 | 0.1246 | -0.031 | -3.17
-11.5 | -0.369 | 0.11587 | -0.032 | -3.182
-11 | -0.342 | 0.12028 | -0.031 | -2.844
-10.5 | -0.316 | 0.10303 | -0.031 | -3.063
-10 | -0.289 | 0.09325 | -0.03 | -3.095
-9.5 | -0.262 | 0.08953 | -0.03 | -2.927
-9 | -0.235 | 0.08732 | -0.03 | -2.697
-8.5 | -0.209 | 0.08494 | -0.03 | -2.459
-8 | -0.182 | 0.0823 | -0.03 | -2.214
-7.5 | -0.243 | 0.05764 | -0.031 | -4.214
-7 | -0.22 | 0.05205 | -0.032 | -4.217
-6.5 | -0.183 | 0.04772 | -0.034 | -3.83
-6 | -0.139 | 0.04428 | -0.036 | -3.145
-5.5 | -0.091 | 0.04114 | -0.038 | -2.221
-5 | -0.041 | 0.03778 | -0.039 | -1.078
-4.5 | 0.012 | 0.03144 | -0.05 | 0.385
-4 | 0.068 | 0.02798 | -0.051 | 2.416
-3.5 | 0.124 | 0.02635 | -0.052 | 4.712
-3 | 0.181 | 0.0268 | -0.053 | 6.764
-2.5 | 0.282 | 0.01089 | -0.073 | 25.872
-2 | 0.35 | 0.01093 | -0.073 | 31.982
-1.5 | 0.418 | 0.01108 | -0.074 | 37.698
-1 | 0.485 | 0.01095 | -0.074 | 44.293
-0.5 | 0.552 | 0.01115 | -0.075 | 49.531
0 | 0.624 | 0.01274 | -0.076 | 48.987
0.5 | 0.684 | 0.01295 | -0.075 | 52.832
1 | 0.749 | 0.0136 | -0.076 | 55.097
1.5 | 0.815 | 0.01383 | -0.076 | 58.912
2 | 0.879 | 0.0122 | -0.056 | 72.043
2.5 | 0.941 | 0.01282 | -0.056 | 73.438
3 | 1.004 | 0.01507 | -0.077 | 66.606
3.5 | 1.065 | 0.01589 | -0.078 | 67.013
4 | 1.126 | 0.01614 | -0.078 | 69.773
4.5 | 1.182 | 0.01737 | -0.079 | 68.048
5 | 1.239 | 0.01859 | -0.079 | 66.64
5.5 | 1.291 | 0.01964 | -0.08 | 65.747
6 | 1.19 | 0.03314 | -0.065 | 35.92
6.5 | 1.233 | 0.03598 | -0.065 | 34.271
7 | 1.271 | 0.04026 | -0.065 | 31.555
7.5 | 1.304 | 0.04406 | -0.066 | 29.592
8 | 1.329 | 0.04826 | -0.066 | 27.543
8.5 | 1.345 | 0.05165 | -0.066 | 26.046
9 | 1.335 | 0.05771 | -0.066 | 23.13
9.5 | 1.284 | 0.06601 | -0.065 | 19.452
10 | 1.083 | 0.08928 | -0.053 | 12.135
10.5 | 0.826 | 0.12507 | -0.045 | 6.606
11 | 0.853 | 0.14321 | -0.045 | 5.956
11.5 | 0.881 | 0.14645 | -0.046 | 6.014
12 | 0.909 | 0.15265 | -0.047 | 5.954
12.5 | 0.939 | 0.16245 | -0.051 | 5.781
13 | 0.966 | 0.16796 | -0.051 | 5.753
13.5 | 0.994 | 0.17246 | -0.052 | 5.762
14 | 1.021 | 0.16723 | -0.052 | 6.107
14.5 | 1.048 | 0.18179 | -0.053 | 5.768
15 | 1.078 | 0.18974 | -0.055 | 5.683
15.5 | 1.107 | 0.17741 | -0.057 | 6.241
16 | 1.134 | 0.18291 | -0.057 | 6.201
16.5 | 1.161 | 0.18561 | -0.057 | 6.255
17 | 1.188 | 0.19268 | -0.058 | 6.163
17.5 | 1.214 | 0.20074 | -0.058 | 6.048
18 | 1.241 | 0.20703 | -0.059 | 5.994
18.5 | 1.266 | 0.22102 | -0.059 | 5.729
19 | 1.293 | 0.22799 | -0.059 | 5.673
19.5 | 1.321 | 0.22427 | -0.06 | 5.89
20 | 1.35 | 0.23718 | -0.062 | 5.69

## 32. Re 500k Mach 0.50 (2)
BIGFOIL.COM POLAR EXPORT
eiffel430
Eiffel 430 (Lachassgne) |  |  |  | Cl Max: | 1.3395 | at alpha= | 10 | deg
XFOIL ncrit=9 |  |  |  | L/D Max: | 56.7926 | at alpha= | 5.5 | deg
Re: | 500000 |  |  | Cd Min: | 0.23155 | at alpha= | -20 | deg
Mach: | 0.5 |  |  | Cl=0 at alpha= | -4.4536 | deg
|  |  |  | @ Cl=0.1, Cd= | 0.017812
|  |  |  | @ Cl=0.4, Cd= | 0.015254
|  |  |  | @ Cl=0.6, Cd= | 0.016709
alpha (deg) | Cl | Cd | Cm | Cl/Cd
-20 | -0.5582 | 0.23155 | 0.0066 | -2.4107
-18 | -0.3978 | 0.19201 | -0.0361 | -2.0718
-17.5 | -0.3821 | 0.185 | -0.04 | -2.0654
-17 | -0.3596 | 0.17855 | -0.0422 | -2.014
-16.5 | -0.339 | 0.17235 | -0.045 | -1.9669
-16 | -0.3233 | 0.16551 | -0.049 | -1.9534
-14.5 | -0.2661 | 0.14665 | -0.0561 | -1.8145
-14 | -0.2569 | 0.14035 | -0.0607 | -1.8304
-13.5 | -0.2368 | 0.13328 | -0.0627 | -1.7767
-13 | -0.2147 | 0.1275 | -0.0642 | -1.6839
-12.5 | -0.1962 | 0.12173 | -0.0663 | -1.6118
-12 | -0.1973 | 0.11609 | -0.0717 | -1.6995
-11.5 | -0.1727 | 0.10901 | -0.0723 | -1.5843
-11 | -0.1511 | 0.1037 | -0.0732 | -1.4571
-10.5 | -0.134 | 0.09853 | -0.0746 | -1.36
-10 | -0.1367 | 0.09314 | -0.0794 | -1.4677
-9.5 | -0.1233 | 0.08691 | -0.0803 | -1.4187
-9 | -0.0995 | 0.08207 | -0.0798 | -1.2124
-8.5 | -0.0849 | 0.07739 | -0.0804 | -1.097
-8 | -0.0931 | 0.07209 | -0.0842 | -1.2914
-7.5 | -0.1042 | 0.0664 | -0.0864 | -1.5693
-7 | -0.0836 | 0.06203 | -0.0835 | -1.3477
-6.5 | -0.0658 | 0.05759 | -0.0838 | -1.1426
-6 | -0.0478 | 0.05031 | -0.0906 | -0.95011
-5.5 | -0.0256 | 0.0449 | -0.089 | -0.57016
-5 | -0.0029 | 0.03724 | -0.0881 | -0.077873
-4.5 | -0.0039 | 0.02273 | -0.0846 | -0.17158
-4 | 0.0381 | 0.01955 | -0.08 | 1.9488
-3.5 | 0.0892 | 0.01801 | -0.0762 | 4.9528
-3 | 0.1471 | 0.01695 | -0.0731 | 8.6785
-2.5 | 0.2044 | 0.01589 | -0.0701 | 12.8634
-2 | 0.2629 | 0.01549 | -0.0674 | 16.9722
-1.5 | 0.3205 | 0.01521 | -0.0646 | 21.0717
-1 | 0.3785 | 0.01519 | -0.062 | 24.9177
-0.5 | 0.436 | 0.01536 | -0.0594 | 28.3854
0 | 0.4981 | 0.01612 | -0.0579 | 30.8995
0.5 | 0.5576 | 0.01641 | -0.0555 | 33.9793
1 | 0.6172 | 0.01683 | -0.0533 | 36.6726
1.5 | 0.6762 | 0.01723 | -0.051 | 39.2455
2 | 0.7317 | 0.01752 | -0.0481 | 41.7637
2.5 | 0.7877 | 0.01807 | -0.0454 | 43.5916
3 | 0.8411 | 0.01819 | -0.0417 | 46.2397
3.5 | 0.8897 | 0.01831 | -0.0371 | 48.5909
4 | 0.9191 | 0.01815 | -0.0289 | 50.6391
4.5 | 0.9533 | 0.0182 | -0.0216 | 52.3791
5 | 0.9869 | 0.01817 | -0.0146 | 54.3148
5.5 | 1.0376 | 0.01827 | -0.0102 | 56.7926
6.5 | 1.2235 | 0.02175 | -0.0233 | 56.2529
7 | 1.2422 | 0.02437 | -0.0166 | 50.9725
7.5 | 1.2713 | 0.0267 | -0.0112 | 47.6142
8 | 1.2864 | 0.03008 | -0.0057 | 42.766
8.5 | 1.3088 | 0.03332 | -0.001 | 39.2797
9 | 1.3268 | 0.03711 | 0.0032 | 35.7532
9.5 | 1.3377 | 0.04164 | 0.0068 | 32.1254
10 | 1.3395 | 0.04714 | 0.0096 | 28.4154
10.5 | 1.3328 | 0.05375 | 0.0113 | 24.7963
11 | 1.3178 | 0.06171 | 0.0114 | 21.3547
11.5 | 1.2924 | 0.07139 | 0.0093 | 18.1034
12 | 1.2568 | 0.08361 | 0.0042 | 15.0317
12.5 | 1.2172 | 0.09791 | -0.0037 | 12.4318
13 | 1.1857 | 0.11024 | -0.0098 | 10.7556
13.5 | 1.0798 | 0.13539 | -0.0265 | 7.9755
14 | 1.0046 | 0.16046 | -0.0421 | 6.2608
14.5 | 1.0349 | 0.16331 | -0.0421 | 6.337
15 | 1.0075 | 0.18108 | -0.0528 | 5.5638

## 33. Re 750k Mach 0.00 (1)
BIGFOIL.COM POLAR EXPORT
eiffel430
Eiffel 430 (Lachassgne) |  |  |  | Cl Max: | 1.676 | at alpha= | 11.5 | deg
JavaFoil+Calcfoil stall+Eppler ext transition |  |  |  | L/D Max: | 98.798 | at alpha= | 6 | deg
Re: | 750000 |  |  | Cd Min: | 0.00811 | at alpha= | -1 | deg
Mach: | 0 |  |  | Cl=0 at alpha= | -4.614 | deg
|  |  |  | @ Cl=0.1, Cd= | 0.0088807
|  |  |  | @ Cl=0.4, Cd= | 0.0082559
|  |  |  | @ Cl=0.6, Cd= | 0.00983
alpha (deg) | Cl | Cd | Cm | Cl/Cd
-20 | -0.761 | 0.18034 | -0.022 | -4.221
-19.5 | -0.763 | 0.17168 | -0.022 | -4.443
-19 | -0.763 | 0.16167 | -0.023 | -4.721
-18.5 | -0.762 | 0.15401 | -0.023 | -4.946
-18 | -0.759 | 0.14607 | -0.023 | -5.196
-17.5 | -0.754 | 0.13912 | -0.023 | -5.423
-17 | -0.748 | 0.13335 | -0.024 | -5.612
-16.5 | -0.74 | 0.1277 | -0.024 | -5.797
-16 | -0.73 | 0.12086 | -0.024 | -6.042
-15.5 | -0.719 | 0.11529 | -0.024 | -6.232
-15 | -0.705 | 0.10886 | -0.025 | -6.473
-14.5 | -0.688 | 0.10381 | -0.025 | -6.631
-14 | -0.67 | 0.09751 | -0.025 | -6.875
-13.5 | -0.65 | 0.09269 | -0.026 | -7.018
-13 | -0.629 | 0.08741 | -0.027 | -7.193
-12.5 | -0.605 | 0.08148 | -0.027 | -7.423
-12 | -0.578 | 0.07782 | -0.027 | -7.425
-11.5 | -0.55 | 0.073 | -0.028 | -7.532
-11 | -0.52 | 0.06851 | -0.029 | -7.587
-10.5 | -0.488 | 0.06416 | -0.03 | -7.601
-10 | -0.454 | 0.06081 | -0.03 | -7.458
-9.5 | -0.418 | 0.05701 | -0.031 | -7.323
-9 | -0.38 | 0.05397 | -0.031 | -7.044
-8.5 | -0.347 | 0.04594 | -0.038 | -7.551
-8 | -0.309 | 0.04119 | -0.04 | -7.492
-7.5 | -0.267 | 0.03682 | -0.041 | -7.253
-7 | -0.223 | 0.03591 | -0.042 | -6.209
-6.5 | -0.178 | 0.03351 | -0.043 | -5.316
-6 | -0.132 | 0.03213 | -0.043 | -4.107
-5.5 | -0.085 | 0.03027 | -0.044 | -2.814
-5 | -0.044 | 0.00911 | -0.06 | -4.864
-4.5 | 0.013 | 0.0089 | -0.061 | 1.425
-4 | 0.07 | 0.00886 | -0.061 | 7.923
-3.5 | 0.128 | 0.0089 | -0.062 | 14.395
-3 | 0.186 | 0.00856 | -0.062 | 21.766
-2.5 | 0.245 | 0.00863 | -0.063 | 28.366
-2 | 0.304 | 0.0086 | -0.063 | 35.307
-1.5 | 0.362 | 0.00852 | -0.064 | 42.516
-1 | 0.421 | 0.00811 | -0.064 | 51.9
-0.5 | 0.479 | 0.00866 | -0.065 | 55.339
0 | 0.541 | 0.00871 | -0.065 | 62.181
0.5 | 0.6 | 0.00983 | -0.066 | 61.059
1 | 0.659 | 0.01119 | -0.067 | 58.873
1.5 | 0.717 | 0.01087 | -0.067 | 65.967
2 | 0.776 | 0.01115 | -0.068 | 69.531
2.5 | 0.834 | 0.0114 | -0.068 | 73.154
3 | 0.892 | 0.01032 | -0.069 | 86.359
3.5 | 0.949 | 0.01079 | -0.069 | 87.991
4 | 1.006 | 0.01105 | -0.07 | 91.037
4.5 | 1.062 | 0.0113 | -0.07 | 93.984
5 | 1.118 | 0.01167 | -0.071 | 95.868
5.5 | 1.174 | 0.01203 | -0.071 | 97.524
6 | 1.228 | 0.01243 | -0.072 | 98.798
6.5 | 1.282 | 0.01492 | -0.072 | 85.901
7 | 1.314 | 0.01601 | -0.072 | 82.033
7.5 | 1.36 | 0.01655 | -0.072 | 82.195
8 | 1.403 | 0.01857 | -0.072 | 75.566
8.5 | 1.452 | 0.01865 | -0.072 | 77.845
9 | 1.495 | 0.01855 | -0.073 | 80.568
9.5 | 1.536 | 0.01966 | -0.073 | 78.111
10 | 1.569 | 0.0221 | -0.073 | 70.99
10.5 | 1.602 | 0.02417 | -0.073 | 66.27
11 | 1.635 | 0.02556 | -0.073 | 63.956
11.5 | 1.676 | 0.02486 | -0.074 | 67.432
12 | 1.529 | 0.05428 | -0.061 | 28.168
12.5 | 1.554 | 0.05752 | -0.061 | 27.023
13 | 1.569 | 0.06124 | -0.062 | 25.627
13.5 | 1.578 | 0.06508 | -0.062 | 24.246
14 | 1.582 | 0.07061 | -0.062 | 22.408
14.5 | 1.582 | 0.07437 | -0.062 | 21.276
15 | 1.578 | 0.08124 | -0.062 | 19.426
15.5 | 1.57 | 0.08689 | -0.062 | 18.063
16 | 1.557 | 0.09206 | -0.062 | 16.914
16.5 | 1.541 | 0.0966 | -0.063 | 15.949

## 34. Re 750k Mach 0.00 (2)
BIGFOIL.COM POLAR EXPORT
eiffel430
Eiffel 430 (Lachassgne) |  |  |  | Cl Max: | 1.6567 | at alpha= | 16 | deg
XFOIL ncrit=9 |  |  |  | L/D Max: | 88.5423 | at alpha= | 6 | deg
Re: | 750000 |  |  | Cd Min: | 0.21159 | at alpha= | -20 | deg
Mach: | 0 |  |  | Cl=0 at alpha= | -4.4931 | deg
|  |  |  | @ Cl=0.1, Cd= | 0.012672
|  |  |  | @ Cl=0.4, Cd= | 0.011999
|  |  |  | @ Cl=0.6, Cd= | 0.012759
alpha (deg) | Cl | Cd | Cm | Cl/Cd
-20 | -0.5314 | 0.21159 | 0.0061 | -2.5115
-19.5 | -0.5152 | 0.2058 | 0.003 | -2.5034
-19 | -0.5058 | 0.19688 | -0.0016 | -2.5691
-18.5 | -0.4877 | 0.19204 | -0.0034 | -2.5396
-17 | -0.3502 | 0.16103 | -0.0443 | -2.1748
-16.5 | -0.3331 | 0.15624 | -0.0464 | -2.132
-16 | -0.3251 | 0.14921 | -0.0499 | -2.1788
-15.5 | -0.3193 | 0.14227 | -0.0521 | -2.2443
-15 | -0.3005 | 0.13751 | -0.0535 | -2.1853
-14 | -0.2846 | 0.12499 | -0.0599 | -2.277
-13.5 | -0.2748 | 0.11779 | -0.0621 | -2.333
-13 | -0.2543 | 0.11331 | -0.0628 | -2.2443
-12.5 | -0.2379 | 0.10874 | -0.0642 | -2.1878
-12 | -0.2414 | 0.10155 | -0.0684 | -2.3772
-11.5 | -0.2422 | 0.09366 | -0.0709 | -2.5859
-11 | -0.2239 | 0.08951 | -0.0712 | -2.5014
-10.5 | -0.2079 | 0.08544 | -0.0717 | -2.4333
-10 | -0.1988 | 0.08067 | -0.0728 | -2.4644
-9.5 | -0.4311 | 0.03056 | -0.0895 | -14.1067
-9 | -0.4218 | 0.02364 | -0.0851 | -17.8426
-8.5 | -0.383 | 0.02157 | -0.0826 | -17.7561
-8 | -0.3395 | 0.01999 | -0.0805 | -16.9835
-7.5 | -0.2944 | 0.01855 | -0.0785 | -15.8706
-7 | -0.2476 | 0.01737 | -0.0766 | -14.2545
-6.5 | -0.1988 | 0.01659 | -0.0749 | -11.9831
-6 | -0.1514 | 0.01543 | -0.073 | -9.8121
-5.5 | -0.1029 | 0.01451 | -0.0714 | -7.0917
-5 | -0.0519 | 0.01399 | -0.07 | -3.7098
-4.5 | -0.0007 | 0.01358 | -0.0687 | -0.051546
-4 | 0.0501 | 0.01311 | -0.0672 | 3.8215
-3.5 | 0.1002 | 0.01267 | -0.0657 | 7.9084
-3 | 0.1514 | 0.01245 | -0.0643 | 12.1606
-2.5 | 0.2007 | 0.01225 | -0.0626 | 16.3837
-2 | 0.2493 | 0.01231 | -0.0608 | 20.2518
-1.5 | 0.2997 | 0.01211 | -0.0592 | 24.7481
-1 | 0.35 | 0.01194 | -0.0578 | 29.3132
-0.5 | 0.4011 | 0.012 | -0.0564 | 33.425
0 | 0.4533 | 0.01216 | -0.0553 | 37.278
0.5 | 0.5052 | 0.01236 | -0.0541 | 40.8738
1 | 0.5562 | 0.01254 | -0.0528 | 44.3541
1.5 | 0.6061 | 0.01279 | -0.0514 | 47.3886
2 | 0.6541 | 0.01313 | -0.0496 | 49.8172
2.5 | 0.7046 | 0.01314 | -0.0482 | 53.6225
3 | 0.7546 | 0.01313 | -0.0467 | 57.4714
3.5 | 0.8039 | 0.01309 | -0.0452 | 61.4133
4 | 0.8555 | 0.0129 | -0.044 | 66.3178
4.5 | 0.9057 | 0.01285 | -0.0426 | 70.4825
5 | 0.9586 | 0.01267 | -0.0417 | 75.659
5.5 | 1.0097 | 0.0126 | -0.0405 | 80.1349
6 | 1.1723 | 0.01324 | -0.0658 | 88.5423
6.5 | 1.2086 | 0.01389 | -0.062 | 87.0122
7 | 1.2395 | 0.01471 | -0.0572 | 84.2624
7.5 | 1.2731 | 0.01531 | -0.053 | 83.1548
8 | 1.3004 | 0.01593 | -0.0475 | 81.6321
8.5 | 1.3196 | 0.01686 | -0.0408 | 78.2681
9 | 1.3521 | 0.0174 | -0.0367 | 77.7069
9.5 | 1.3817 | 0.01822 | -0.0325 | 75.8342
10 | 1.412 | 0.01908 | -0.0286 | 74.0042
10.5 | 1.4412 | 0.0201 | -0.0248 | 71.7015
11 | 1.4691 | 0.02127 | -0.0211 | 69.0691
11.5 | 1.4968 | 0.02253 | -0.0177 | 66.4359
12 | 1.5179 | 0.0243 | -0.0139 | 62.465
12.5 | 1.5456 | 0.02569 | -0.0111 | 60.1635
13 | 1.5687 | 0.0275 | -0.0081 | 57.0436
13.5 | 1.5836 | 0.03002 | -0.0049 | 52.7515
14 | 1.6082 | 0.0319 | -0.0028 | 50.4138
14.5 | 1.625 | 0.03453 | -0.0006 | 47.0605
15 | 1.6411 | 0.03736 | 0.0013 | 43.9267
15.5 | 1.6536 | 0.04068 | 0.0029 | 40.649
16 | 1.6567 | 0.04511 | 0.0041 | 36.7258
16.5 | 1.6426 | 0.05168 | 0.0048 | 31.7841
17 | 1.6232 | 0.05927 | 0.0047 | 27.3865
17.5 | 1.5933 | 0.06872 | 0.0034 | 23.1854
18 | 1.5533 | 0.08062 | 0.0003 | 19.2669
19 | 1.4173 | 0.11918 | -0.018 | 11.8921
19.5 | 1.3727 | 0.13376 | -0.0253 | 10.2624
20 | 1.3492 | 0.14528 | -0.0312 | 9.2869

## 35. Re 750k Mach 0.10 (1)
BIGFOIL.COM POLAR EXPORT
eiffel430
Eiffel 430 (Lachassgne) |  |  |  | Cl Max: | 1.604 | at alpha= | 10.5 | deg
JavaFoil+Calcfoil stall+Eppler ext transition |  |  |  | L/D Max: | 97.613 | at alpha= | 5.5 | deg
Re: | 750000 |  |  | Cd Min: | 0.00813 | at alpha= | -1 | deg
Mach: | 0.1 |  |  | Cl=0 at alpha= | -4.6121 | deg
|  |  |  | @ Cl=0.1, Cd= | 0.00887
|  |  |  | @ Cl=0.4, Cd= | 0.0082976
|  |  |  | @ Cl=0.6, Cd= | 0.0097415
alpha (deg) | Cl | Cd | Cm | Cl/Cd
-20 | -0.728 | 0.18462 | -0.022 | -3.942
-19.5 | -0.732 | 0.17604 | -0.022 | -4.158
-19 | -0.735 | 0.16241 | -0.023 | -4.526
-18.5 | -0.736 | 0.15545 | -0.023 | -4.737
-18 | -0.736 | 0.1488 | -0.023 | -4.945
-17.5 | -0.734 | 0.14157 | -0.023 | -5.184
-17 | -0.73 | 0.13433 | -0.023 | -5.434
-16.5 | -0.724 | 0.12664 | -0.024 | -5.718
-16 | -0.716 | 0.12239 | -0.024 | -5.853
-15.5 | -0.706 | 0.11701 | -0.024 | -6.037
-15 | -0.694 | 0.10999 | -0.025 | -6.313
-14.5 | -0.68 | 0.10358 | -0.025 | -6.566
-14 | -0.663 | 0.09838 | -0.025 | -6.743
-13.5 | -0.645 | 0.0935 | -0.025 | -6.895
-13 | -0.624 | 0.0874 | -0.026 | -7.139
-12.5 | -0.601 | 0.08199 | -0.027 | -7.332
-12 | -0.576 | 0.07824 | -0.028 | -7.363
-11.5 | -0.548 | 0.074 | -0.028 | -7.407
-11 | -0.519 | 0.06845 | -0.029 | -7.578
-10.5 | -0.487 | 0.0645 | -0.03 | -7.554
-10 | -0.453 | 0.06098 | -0.03 | -7.437
-9.5 | -0.418 | 0.05747 | -0.031 | -7.272
-9 | -0.381 | 0.05398 | -0.031 | -7.052
-8.5 | -0.346 | 0.04709 | -0.037 | -7.356
-8 | -0.309 | 0.04169 | -0.04 | -7.415
-7.5 | -0.268 | 0.03711 | -0.041 | -7.215
-7 | -0.224 | 0.03608 | -0.042 | -6.198
-6.5 | -0.179 | 0.03373 | -0.043 | -5.301
-6 | -0.132 | 0.03233 | -0.043 | -4.098
-5.5 | -0.086 | 0.03037 | -0.044 | -2.817
-5 | -0.045 | 0.00904 | -0.061 | -4.925
-4.5 | 0.013 | 0.00885 | -0.061 | 1.44
-4 | 0.071 | 0.00889 | -0.062 | 7.939
-3.5 | 0.129 | 0.00885 | -0.062 | 14.561
-3 | 0.187 | 0.00868 | -0.063 | 21.58
-2.5 | 0.246 | 0.00858 | -0.063 | 28.692
-2 | 0.305 | 0.00855 | -0.064 | 35.689
-1.5 | 0.364 | 0.00856 | -0.064 | 42.542
-1 | 0.423 | 0.00813 | -0.065 | 52.038
-0.5 | 0.481 | 0.00975 | -0.065 | 49.376
0 | 0.544 | 0.00865 | -0.066 | 62.883
0.5 | 0.603 | 0.0098 | -0.066 | 61.56
1 | 0.662 | 0.01118 | -0.067 | 59.227
1.5 | 0.721 | 0.01091 | -0.067 | 66.061
2 | 0.779 | 0.01122 | -0.068 | 69.439
2.5 | 0.838 | 0.01151 | -0.068 | 72.822
3 | 0.896 | 0.01037 | -0.069 | 86.408
3.5 | 0.954 | 0.01077 | -0.069 | 88.533
4 | 1.011 | 0.0111 | -0.07 | 91.038
4.5 | 1.068 | 0.01141 | -0.071 | 93.535
5 | 1.124 | 0.01171 | -0.071 | 95.969
5.5 | 1.179 | 0.01208 | -0.072 | 97.613
6 | 1.234 | 0.01457 | -0.072 | 84.682
6.5 | 1.288 | 0.01502 | -0.073 | 85.748
7 | 1.322 | 0.01567 | -0.072 | 84.334
7.5 | 1.365 | 0.01666 | -0.072 | 81.916
8 | 1.408 | 0.0188 | -0.072 | 74.886
8.5 | 1.457 | 0.01837 | -0.073 | 79.286
9 | 1.498 | 0.01892 | -0.073 | 79.174
9.5 | 1.535 | 0.02099 | -0.073 | 73.126
10 | 1.572 | 0.02242 | -0.073 | 70.093
10.5 | 1.604 | 0.02476 | -0.073 | 64.787
11 | 1.471 | 0.04853 | -0.061 | 30.314
11.5 | 1.502 | 0.05118 | -0.061 | 29.346
12 | 1.531 | 0.05521 | -0.061 | 27.725
12.5 | 1.555 | 0.05874 | -0.062 | 26.464
13 | 1.566 | 0.06186 | -0.062 | 25.317
13.5 | 1.574 | 0.06557 | -0.062 | 24.001
14 | 1.576 | 0.07179 | -0.062 | 21.948
14.5 | 1.574 | 0.07435 | -0.062 | 21.17
15 | 1.565 | 0.08039 | -0.062 | 19.473
15.5 | 1.553 | 0.0869 | -0.062 | 17.866

## 36. Re 750k Mach 0.10 (2)
BIGFOIL.COM POLAR EXPORT
eiffel430
Eiffel 430 (Lachassgne) |  |  |  | Cl Max: | 1.0143 | at alpha= | 5.5 | deg
XFOIL ncrit=9 |  |  |  | L/D Max: | 80.3088 | at alpha= | 5.5 | deg
Re: | 750000 |  |  | Cd Min: | 0.21214 | at alpha= | -20 | deg
Mach: | 0.1 |  |  | Cl=0 at alpha= | -4.4883 | deg
|  |  |  | @ Cl=0.1, Cd= | 0.012733
|  |  |  | @ Cl=0.4, Cd= | 0.012027
|  |  |  | @ Cl=0.6, Cd= | 0.012816
alpha (deg) | Cl | Cd | Cm | Cl/Cd
-20 | -0.5321 | 0.21214 | 0.0062 | -2.5082
-19.5 | -0.5157 | 0.20633 | 0.0031 | -2.4994
-18 | -0.3754 | 0.17365 | -0.0391 | -2.1618
-17.5 | -0.3687 | 0.16643 | -0.0427 | -2.2153
-17 | -0.3502 | 0.16154 | -0.0443 | -2.1679
-16.5 | -0.333 | 0.15674 | -0.0464 | -2.1245
-16 | -0.3197 | 0.15079 | -0.0489 | -2.1202
-15 | -0.2996 | 0.13795 | -0.0536 | -2.1718
-14.5 | -0.2825 | 0.13311 | -0.0554 | -2.1223
-14 | -0.2814 | 0.12565 | -0.0597 | -2.2396
-13.5 | -0.2734 | 0.11827 | -0.0622 | -2.3117
-13 | -0.2526 | 0.11375 | -0.063 | -2.2207
-12.5 | -0.236 | 0.10916 | -0.0643 | -2.162
-11 | -0.2208 | 0.08998 | -0.0714 | -2.4539
-10.5 | -0.2044 | 0.0859 | -0.0719 | -2.3795
-10 | -0.1948 | 0.08114 | -0.0729 | -2.4008
-9 | -0.4168 | 0.02509 | -0.0868 | -16.6122
-8.5 | -0.3814 | 0.02241 | -0.084 | -17.0192
-8 | -0.3392 | 0.0206 | -0.0817 | -16.466
-7.5 | -0.2949 | 0.01901 | -0.0795 | -15.5129
-7 | -0.2486 | 0.01767 | -0.0775 | -14.069
-6.5 | -0.2 | 0.01679 | -0.0757 | -11.9119
-6 | -0.1519 | 0.01587 | -0.0738 | -9.5715
-5.5 | -0.1038 | 0.01464 | -0.072 | -7.0902
-5 | -0.0526 | 0.01409 | -0.0705 | -3.7331
-4.5 | -0.0012 | 0.01365 | -0.0691 | -0.087912
-4 | 0.0503 | 0.01326 | -0.0677 | 3.7934
-3.5 | 0.1003 | 0.01273 | -0.0661 | 7.879
-3 | 0.1517 | 0.0125 | -0.0647 | 12.136
-2.5 | 0.2011 | 0.01232 | -0.0629 | 16.3231
-2 | 0.2502 | 0.01234 | -0.061 | 20.2755
-1.5 | 0.3009 | 0.01216 | -0.0595 | 24.7451
-1 | 0.3514 | 0.01198 | -0.058 | 29.3322
-0.5 | 0.4026 | 0.01203 | -0.0566 | 33.4663
0 | 0.455 | 0.01219 | -0.0554 | 37.3257
0.5 | 0.5071 | 0.01239 | -0.0542 | 40.9282
1 | 0.5583 | 0.01259 | -0.0528 | 44.3447
1.5 | 0.6082 | 0.01286 | -0.0513 | 47.2939
2 | 0.6568 | 0.01316 | -0.0496 | 49.9088
2.5 | 0.7074 | 0.01318 | -0.0481 | 53.6722
3 | 0.7576 | 0.01318 | -0.0466 | 57.481
3.5 | 0.8071 | 0.01313 | -0.0449 | 61.4699
4 | 0.8581 | 0.01299 | -0.0435 | 66.0585
4.5 | 0.9095 | 0.01289 | -0.0422 | 70.5586
5 | 0.9629 | 0.0127 | -0.0413 | 75.8189
5.5 | 1.0143 | 0.01263 | -0.0401 | 80.3088

## 37. Re 750k Mach 0.25 (1)
BIGFOIL.COM POLAR EXPORT
eiffel430
Eiffel 430 (Lachassgne) |  |  |  | Cl Max: | 1.552 | at alpha= | 9.5 | deg
JavaFoil+Calcfoil stall+Eppler ext transition |  |  |  | L/D Max: | 94.038 | at alpha= | 4.5 | deg
Re: | 750000 |  |  | Cd Min: | 0.00806 | at alpha= | -1 | deg
Mach: | 0.25 |  |  | Cl=0 at alpha= | -4.625 | deg
|  |  |  | @ Cl=0.1, Cd= | 0.009276
|  |  |  | @ Cl=0.4, Cd= | 0.0083584
|  |  |  | @ Cl=0.6, Cd= | 0.0095925
alpha (deg) | Cl | Cd | Cm | Cl/Cd
-20 | -0.419 | 0.24477 | -0.023 | -1.713
-19.5 | -0.451 | 0.22003 | -0.023 | -2.048
-19 | -0.479 | 0.20538 | -0.023 | -2.333
-18.5 | -0.505 | 0.182 | -0.023 | -2.776
-18 | -0.529 | 0.17074 | -0.023 | -3.096
-17.5 | -0.549 | 0.16092 | -0.023 | -3.413
-17 | -0.567 | 0.14988 | -0.024 | -3.782
-16.5 | -0.581 | 0.14101 | -0.024 | -4.121
-16 | -0.592 | 0.13516 | -0.024 | -4.382
-15.5 | -0.6 | 0.1273 | -0.024 | -4.712
-15 | -0.604 | 0.11939 | -0.025 | -5.059
-14.5 | -0.604 | 0.11171 | -0.025 | -5.41
-14 | -0.601 | 0.10534 | -0.025 | -5.708
-13.5 | -0.594 | 0.09853 | -0.026 | -6.033
-13 | -0.584 | 0.09221 | -0.026 | -6.332
-12.5 | -0.57 | 0.08566 | -0.026 | -6.651
-12 | -0.552 | 0.0828 | -0.026 | -6.666
-11.5 | -0.531 | 0.0769 | -0.027 | -6.904
-11 | -0.507 | 0.07105 | -0.028 | -7.139
-10.5 | -0.481 | 0.06664 | -0.03 | -7.211
-10 | -0.45 | 0.06238 | -0.03 | -7.219
-9.5 | -0.418 | 0.05916 | -0.031 | -7.06
-9 | -0.382 | 0.05509 | -0.032 | -6.942
-8.5 | -0.345 | 0.05262 | -0.032 | -6.554
-8 | -0.305 | 0.04901 | -0.033 | -6.231
-7.5 | -0.27 | 0.03972 | -0.041 | -6.807
-7 | -0.228 | 0.03632 | -0.043 | -6.269
-6.5 | -0.182 | 0.03471 | -0.043 | -5.244
-6 | -0.135 | 0.03251 | -0.044 | -4.164
-5.5 | -0.087 | 0.03098 | -0.045 | -2.822
-5 | -0.039 | 0.02927 | -0.045 | -1.319
-4.5 | 0.013 | 0.0089 | -0.063 | 1.468
-4 | 0.072 | 0.00887 | -0.063 | 8.164
-3.5 | 0.132 | 0.00974 | -0.064 | 13.573
-3 | 0.192 | 0.00863 | -0.064 | 22.281
-2.5 | 0.253 | 0.00853 | -0.065 | 29.633
-2 | 0.313 | 0.0086 | -0.065 | 36.454
-1.5 | 0.374 | 0.00858 | -0.066 | 43.584
-1 | 0.435 | 0.00806 | -0.067 | 53.897
-0.5 | 0.494 | 0.00995 | -0.067 | 49.706
0 | 0.559 | 0.0099 | -0.068 | 56.455
0.5 | 0.619 | 0.00945 | -0.068 | 65.52
1 | 0.68 | 0.01137 | -0.069 | 59.81
1.5 | 0.74 | 0.01109 | -0.069 | 66.746
2 | 0.801 | 0.01186 | -0.07 | 67.48
2.5 | 0.861 | 0.01173 | -0.07 | 73.354
3 | 0.92 | 0.01054 | -0.071 | 87.295
3.5 | 0.979 | 0.01099 | -0.071 | 89.092
4 | 1.038 | 0.01129 | -0.072 | 91.953
4.5 | 1.095 | 0.01165 | -0.072 | 94.038
5 | 1.153 | 0.01446 | -0.073 | 79.735
5.5 | 1.194 | 0.01505 | -0.073 | 79.322
6 | 1.247 | 0.01522 | -0.073 | 81.954
6.5 | 1.295 | 0.01589 | -0.073 | 81.499
7 | 1.344 | 0.01677 | -0.074 | 80.137
7.5 | 1.39 | 0.01819 | -0.074 | 76.394
8 | 1.437 | 0.01917 | -0.074 | 74.938
8.5 | 1.48 | 0.01969 | -0.074 | 75.202
9 | 1.52 | 0.02036 | -0.075 | 74.685
9.5 | 1.552 | 0.02285 | -0.075 | 67.943
10 | 1.421 | 0.04552 | -0.061 | 31.211
10.5 | 1.452 | 0.04818 | -0.062 | 30.147
11 | 1.481 | 0.0512 | -0.062 | 28.925
11.5 | 1.506 | 0.05515 | -0.062 | 27.311
12 | 1.528 | 0.05829 | -0.063 | 26.213
12.5 | 1.544 | 0.06318 | -0.063 | 24.438
13 | 1.543 | 0.06589 | -0.063 | 23.414
13.5 | 1.532 | 0.0727 | -0.063 | 21.069
14 | 1.515 | 0.07708 | -0.063 | 19.658
14.5 | 1.489 | 0.0821 | -0.063 | 18.134

## 38. Re 750k Mach 0.25 (2)
BIGFOIL.COM POLAR EXPORT
eiffel430
Eiffel 430 (Lachassgne) |  |  |  | Cl Max: | 1.6211 | at alpha= | 15 | deg
XFOIL ncrit=9 |  |  |  | L/D Max: | 83.8184 | at alpha= | 6 | deg
Re: | 750000 |  |  | Cd Min: | 0.21527 | at alpha= | -20 | deg
Mach: | 0.25 |  |  | Cl=0 at alpha= | -4.4634 | deg
|  |  |  | @ Cl=0.1, Cd= | 0.013079
|  |  |  | @ Cl=0.4, Cd= | 0.012204
|  |  |  | @ Cl=0.6, Cd= | 0.013196
alpha (deg) | Cl | Cd | Cm | Cl/Cd
-20 | -0.5361 | 0.21527 | 0.0064 | -2.4904
-18 | -0.3769 | 0.17791 | -0.0382 | -2.1185
-17.5 | -0.3714 | 0.16974 | -0.0428 | -2.1881
-17 | -0.3509 | 0.16425 | -0.0443 | -2.1364
-16.5 | -0.3326 | 0.1594 | -0.0463 | -2.0866
-16 | -0.3191 | 0.15414 | -0.0481 | -2.0702
-15.5 | -0.3169 | 0.14559 | -0.0528 | -2.1767
-14.5 | -0.2772 | 0.13538 | -0.0559 | -2.0476
-14 | -0.2628 | 0.12951 | -0.0583 | -2.0292
-13.5 | -0.2666 | 0.12089 | -0.0631 | -2.2053
-13 | -0.2436 | 0.11607 | -0.0637 | -2.0987
-12.5 | -0.2261 | 0.1114 | -0.065 | -2.0296
-12 | -0.212 | 0.10608 | -0.0668 | -1.9985
-11.5 | -0.2255 | 0.09697 | -0.0722 | -2.3255
-11 | -0.205 | 0.0924 | -0.0723 | -2.2186
-10.5 | -0.1871 | 0.08821 | -0.0728 | -2.1211
-10 | -0.1753 | 0.08345 | -0.0739 | -2.1007
-9.5 | -0.1955 | 0.07524 | -0.0791 | -2.5984
-9 | -0.214 | 0.06823 | -0.0796 | -3.1365
-8.5 | -0.2041 | 0.06398 | -0.0796 | -3.1901
-8 | -0.1871 | 0.05981 | -0.0802 | -3.1282
-7.5 | -0.2865 | 0.0233 | -0.0863 | -12.2961
-7 | -0.2487 | 0.02032 | -0.083 | -12.2392
-6.5 | -0.2049 | 0.01833 | -0.0801 | -11.1784
-6 | -0.1568 | 0.01717 | -0.0776 | -9.1322
-5.5 | -0.1081 | 0.01556 | -0.0753 | -6.9473
-5 | -0.0566 | 0.01468 | -0.0735 | -3.8556
-4.5 | -0.0039 | 0.0141 | -0.0717 | -0.2766
-4 | 0.0494 | 0.01373 | -0.0701 | 3.598
-3.5 | 0.1007 | 0.01307 | -0.0681 | 7.7047
-3 | 0.1529 | 0.01279 | -0.0664 | 11.9547
-2.5 | 0.203 | 0.01286 | -0.0643 | 15.7854
-2 | 0.2549 | 0.01252 | -0.0625 | 20.3594
-1.5 | 0.307 | 0.01237 | -0.0607 | 24.8181
-1 | 0.3586 | 0.01218 | -0.0589 | 29.4417
-0.5 | 0.4106 | 0.01221 | -0.0572 | 33.6282
0 | 0.4639 | 0.01236 | -0.0558 | 37.5324
0.5 | 0.517 | 0.01259 | -0.0543 | 41.0643
1 | 0.5696 | 0.01293 | -0.0528 | 44.0526
1.5 | 0.6188 | 0.01336 | -0.0508 | 46.3174
2 | 0.671 | 0.01339 | -0.0491 | 50.112
2.5 | 0.7223 | 0.01342 | -0.0473 | 53.8227
3 | 0.7733 | 0.01347 | -0.0454 | 57.4091
3.5 | 0.8234 | 0.01338 | -0.0433 | 61.5396
4 | 0.8747 | 0.01328 | -0.0415 | 65.866
4.5 | 0.929 | 0.01311 | -0.04 | 70.8619
5 | 0.9829 | 0.01297 | -0.0386 | 75.7826
5.5 | 1.0288 | 0.01311 | -0.0358 | 78.4744
6 | 1.1634 | 0.01388 | -0.0537 | 83.8184
6.5 | 1.2269 | 0.01497 | -0.0551 | 81.9572
7 | 1.2524 | 0.01565 | -0.0485 | 80.0256
7.5 | 1.2794 | 0.01635 | -0.0422 | 78.2508
8 | 1.3017 | 0.01749 | -0.0357 | 74.4254
8.5 | 1.3352 | 0.01827 | -0.0312 | 73.0816
9 | 1.3664 | 0.01931 | -0.0266 | 70.7613
9.5 | 1.3994 | 0.02034 | -0.0225 | 68.8004
10 | 1.4297 | 0.02164 | -0.0183 | 66.0675
10.5 | 1.4569 | 0.02318 | -0.0141 | 62.8516
11 | 1.486 | 0.02474 | -0.0104 | 60.0647
11.5 | 1.5058 | 0.027 | -0.0063 | 55.7704
12 | 1.5318 | 0.02898 | -0.003 | 52.8571
12.5 | 1.5544 | 0.03135 | 0 | 49.5821
13 | 1.5679 | 0.03459 | 0.003 | 45.3281
13.5 | 1.5907 | 0.03726 | 0.0053 | 42.6919
14 | 1.6012 | 0.04118 | 0.0073 | 38.883
15 | 1.6211 | 0.04974 | 0.01 | 32.5915
15.5 | 1.6014 | 0.05744 | 0.0101 | 27.8795
16 | 1.5682 | 0.06731 | 0.0087 | 23.2982
16.5 | 1.528 | 0.07936 | 0.0053 | 19.254
17 | 1.4481 | 0.10029 | -0.0054 | 14.4391
17.5 | 1.3907 | 0.11627 | -0.0133 | 11.961
18 | 1.3522 | 0.12958 | -0.02 | 10.4353
18.5 | 1.3227 | 0.14215 | -0.0265 | 9.305
19 | 1.293 | 0.15527 | -0.0339 | 8.3274
19.5 | 1.2637 | 0.16891 | -0.0421 | 7.4815
20 | 1.244 | 0.1812 | -0.0497 | 6.8653

## 39. Re 750k Mach 0.50 (1)
BIGFOIL.COM POLAR EXPORT
eiffel430
Eiffel 430 (Lachassgne) |  |  |  | Cl Max: | 1.366 | at alpha= | 20 | deg
JavaFoil+Calcfoil stall+Eppler ext transition |  |  |  | L/D Max: | 76.092 | at alpha= | 4 | deg
Re: | 750000 |  |  | Cd Min: | 0.00873 | at alpha= | -2 | deg
Mach: | 0.5 |  |  | Cl=0 at alpha= | -4.6111 | deg
|  |  |  | @ Cl=0.1, Cd= | 0.020226
|  |  |  | @ Cl=0.4, Cd= | 0.0097962
|  |  |  | @ Cl=0.6, Cd= | 0.011257
alpha (deg) | Cl | Cd | Cm | Cl/Cd
-20 | -0.81 | 0.19737 | -0.031 | -4.104
-19.5 | -0.785 | 0.18966 | -0.031 | -4.138
-19 | -0.759 | 0.19518 | -0.031 | -3.889
-18.5 | -0.734 | 0.1923 | -0.032 | -3.815
-18 | -0.709 | 0.1799 | -0.032 | -3.943
-17.5 | -0.681 | 0.16769 | -0.031 | -4.063
-17 | -0.655 | 0.16297 | -0.03 | -4.018
-16.5 | -0.629 | 0.16536 | -0.03 | -3.803
-16 | -0.603 | 0.15964 | -0.03 | -3.776
-15.5 | -0.577 | 0.1549 | -0.03 | -3.724
-15 | -0.551 | 0.14862 | -0.03 | -3.709
-14.5 | -0.525 | 0.13449 | -0.03 | -3.907
-14 | -0.499 | 0.14188 | -0.03 | -3.519
-13.5 | -0.473 | 0.13862 | -0.03 | -3.414
-13 | -0.447 | 0.13476 | -0.03 | -3.318
-12.5 | -0.421 | 0.11817 | -0.031 | -3.564
-12 | -0.395 | 0.11516 | -0.031 | -3.43
-11.5 | -0.369 | 0.10525 | -0.032 | -3.503
-11 | -0.342 | 0.10995 | -0.031 | -3.112
-10.5 | -0.316 | 0.09693 | -0.032 | -3.259
-10 | -0.289 | 0.0866 | -0.03 | -3.334
-9.5 | -0.262 | 0.08284 | -0.03 | -3.165
-9 | -0.236 | 0.08128 | -0.03 | -2.899
-8.5 | -0.209 | 0.07905 | -0.031 | -2.644
-8 | -0.182 | 0.0752 | -0.031 | -2.424
-7.5 | -0.243 | 0.05527 | -0.032 | -4.397
-7 | -0.22 | 0.04968 | -0.034 | -4.425
-6.5 | -0.183 | 0.0459 | -0.036 | -3.993
-6 | -0.14 | 0.0424 | -0.038 | -3.29
-5.5 | -0.094 | 0.03439 | -0.048 | -2.728
-5 | -0.042 | 0.0309 | -0.05 | -1.361
-4.5 | 0.012 | 0.0298 | -0.051 | 0.407
-4 | 0.068 | 0.02774 | -0.052 | 2.444
-3.5 | 0.147 | 0.00919 | -0.071 | 15.98
-3 | 0.214 | 0.00885 | -0.072 | 24.192
-2.5 | 0.282 | 0.00881 | -0.073 | 31.97
-2 | 0.35 | 0.00873 | -0.073 | 40.064
-1.5 | 0.418 | 0.01018 | -0.074 | 41.031
-1 | 0.485 | 0.01013 | -0.074 | 47.88
-0.5 | 0.552 | 0.01025 | -0.075 | 53.88
0 | 0.624 | 0.01176 | -0.076 | 53.088
0.5 | 0.692 | 0.01195 | -0.076 | 57.877
1 | 0.759 | 0.01248 | -0.077 | 60.833
1.5 | 0.826 | 0.01271 | -0.077 | 64.991
2 | 0.882 | 0.01261 | -0.077 | 69.942
2.5 | 0.945 | 0.01314 | -0.077 | 71.943
3 | 1.007 | 0.01393 | -0.078 | 72.303
3.5 | 1.068 | 0.01464 | -0.078 | 72.915
4 | 1.129 | 0.01483 | -0.079 | 76.092
4.5 | 1.185 | 0.01607 | -0.079 | 73.762
5 | 1.241 | 0.01732 | -0.079 | 71.668
5.5 | 1.295 | 0.01797 | -0.08 | 72.074
6 | 1.345 | 0.01905 | -0.08 | 70.613
6.5 | 1.235 | 0.03461 | -0.066 | 35.665
7 | 1.273 | 0.03851 | -0.066 | 33.042
7.5 | 1.305 | 0.04151 | -0.066 | 31.446
8 | 1.331 | 0.04573 | -0.066 | 29.112
8.5 | 1.347 | 0.04859 | -0.067 | 27.727
9 | 1.337 | 0.05475 | -0.066 | 24.412
9.5 | 1.291 | 0.05887 | -0.066 | 21.93
10 | 1.087 | 0.08451 | -0.055 | 12.863
10.5 | 0.827 | 0.11431 | -0.045 | 7.233
11 | 0.854 | 0.12802 | -0.045 | 6.667
11.5 | 0.882 | 0.13586 | -0.047 | 6.489
12 | 0.91 | 0.13889 | -0.048 | 6.552
12.5 | 0.942 | 0.14497 | -0.052 | 6.494
13 | 0.967 | 0.15132 | -0.051 | 6.387
13.5 | 0.994 | 0.1571 | -0.052 | 6.327
14 | 1.022 | 0.15151 | -0.053 | 6.743
14.5 | 1.049 | 0.16441 | -0.054 | 6.383
15 | 1.08 | 0.17169 | -0.056 | 6.29
15.5 | 1.107 | 0.16147 | -0.057 | 6.858
16 | 1.134 | 0.16525 | -0.057 | 6.864
16.5 | 1.161 | 0.17256 | -0.058 | 6.729
17 | 1.188 | 0.17581 | -0.058 | 6.756
17.5 | 1.214 | 0.17981 | -0.058 | 6.753
18 | 1.241 | 0.18698 | -0.059 | 6.637
18.5 | 1.267 | 0.20073 | -0.059 | 6.31
19 | 1.294 | 0.21019 | -0.06 | 6.156
19.5 | 1.322 | 0.20521 | -0.061 | 6.442
20 | 1.366 | 0.2212 | -0.067 | 6.174

## 40. Re 750k Mach 0.50 (2)
BIGFOIL.COM POLAR EXPORT
eiffel430
Eiffel 430 (Lachassgne) |  |  |  | Cl Max: | 1.1073 | at alpha= | 6.5 | deg
XFOIL ncrit=9 |  |  |  | L/D Max: | 64.546 | at alpha= | 5 | deg
Re: | 750000 |  |  | Cd Min: | 0.21104 | at alpha= | -19.5 | deg
Mach: | 0.5 |  |  | Cl=0 at alpha= | -4.3914 | deg
|  |  |  | @ Cl=0.1, Cd= | 0.015442
|  |  |  | @ Cl=0.4, Cd= | 0.013371
|  |  |  | @ Cl=0.6, Cd= | 0.014226
alpha (deg) | Cl | Cd | Cm | Cl/Cd
-19.5 | -0.4544 | 0.21104 | -0.0277 | -2.1531
-19 | -0.4354 | 0.20373 | -0.0312 | -2.1371
-18.5 | -0.4136 | 0.19775 | -0.0343 | -2.0915
-18 | -0.3934 | 0.19122 | -0.0375 | -2.0573
-17.5 | -0.3792 | 0.184 | -0.0413 | -2.0609
-17 | -0.3607 | 0.17682 | -0.0446 | -2.0399
-16.5 | -0.337 | 0.17105 | -0.0469 | -1.9702
-16 | -0.3169 | 0.16464 | -0.0499 | -1.9248
-15.5 | -0.3059 | 0.15719 | -0.0546 | -1.9461
-15 | -0.2834 | 0.15036 | -0.0565 | -1.8848
-14 | -0.2433 | 0.13852 | -0.0614 | -1.7564
-13.5 | -0.2385 | 0.13141 | -0.0664 | -1.8149
-13 | -0.2133 | 0.12494 | -0.0673 | -1.7072
-12.5 | -0.1926 | 0.1196 | -0.0691 | -1.6104
-12 | -0.1754 | 0.1138 | -0.0713 | -1.5413
-11.5 | -0.1771 | 0.10693 | -0.0766 | -1.6562
-11 | -0.1531 | 0.10086 | -0.0768 | -1.5179
-10.5 | -0.1327 | 0.09609 | -0.0776 | -1.381
-10 | -0.1168 | 0.09102 | -0.079 | -1.2832
-9.5 | -0.1205 | 0.08463 | -0.0837 | -1.4238
-9 | -0.1103 | 0.07846 | -0.0847 | -1.4058
-8.5 | -0.0919 | 0.07394 | -0.0844 | -1.2429
-8 | -0.0782 | 0.06966 | -0.0844 | -1.1226
-7.5 | -0.0766 | 0.06501 | -0.0845 | -1.1783
-6.5 | -0.0753 | 0.05127 | -0.092 | -1.4687
-6 | -0.0661 | 0.04361 | -0.0917 | -1.5157
-5.5 | -0.0463 | 0.03585 | -0.0921 | -1.2915
-5 | -0.0516 | 0.02151 | -0.0891 | -2.3989
-4.5 | -0.0113 | 0.01805 | -0.0845 | -0.62604
-4 | 0.0407 | 0.01641 | -0.0806 | 2.4802
-3.5 | 0.0941 | 0.01552 | -0.0767 | 6.0631
-3 | 0.1536 | 0.01473 | -0.0738 | 10.4277
-2.5 | 0.2109 | 0.01402 | -0.0708 | 15.0428
-2 | 0.2687 | 0.01376 | -0.0679 | 19.5276
-1.5 | 0.3253 | 0.01351 | -0.0649 | 24.0785
-1 | 0.3824 | 0.01339 | -0.0619 | 28.5586
-0.5 | 0.4374 | 0.01333 | -0.0588 | 32.8132
0 | 0.4917 | 0.01351 | -0.0556 | 36.3953
0.5 | 0.5473 | 0.01396 | -0.0528 | 39.2049
1 | 0.6047 | 0.01425 | -0.05 | 42.4351
1.5 | 0.6608 | 0.01456 | -0.047 | 45.3846
2 | 0.7139 | 0.01476 | -0.0435 | 48.3672
2.5 | 0.7603 | 0.01487 | -0.0384 | 51.1298
3 | 0.8044 | 0.0151 | -0.0332 | 53.2715
3.5 | 0.8546 | 0.01524 | -0.0288 | 56.0761
4 | 0.9077 | 0.01504 | -0.0248 | 60.3524
4.5 | 0.9643 | 0.01509 | -0.0214 | 63.9032
5 | 1.0095 | 0.01564 | -0.0166 | 64.546
5.5 | 1.0394 | 0.01701 | -0.0099 | 61.1052
6 | 1.0764 | 0.01822 | -0.0043 | 59.0779
6.5 | 1.1073 | 0.01988 | 0.0017 | 55.6992

## 41. Re 1M Mach 0.00 (1)
BIGFOIL.COM POLAR EXPORT
eiffel430
Eiffel 430 (Lachassgne) |  |  |  | Cl Max: | 1.733 | at alpha= | 12.5 | deg
JavaFoil+Calcfoil stall+Eppler ext transition |  |  |  | L/D Max: | 108.244 | at alpha= | 7 | deg
Re: | 1000000 |  |  | Cd Min: | 0.00817 | at alpha= | 0 | deg
Mach: | 0 |  |  | Cl=0 at alpha= | -4.614 | deg
|  |  |  | @ Cl=0.1, Cd= | 0.0083841
|  |  |  | @ Cl=0.4, Cd= | 0.0087902
|  |  |  | @ Cl=0.6, Cd= | 0.00924
alpha (deg) | Cl | Cd | Cm | Cl/Cd
-20 | -0.762 | 0.17551 | -0.022 | -4.34
-19.5 | -0.763 | 0.16537 | -0.023 | -4.615
-19 | -0.764 | 0.15622 | -0.023 | -4.888
-18.5 | -0.762 | 0.14921 | -0.023 | -5.108
-18 | -0.759 | 0.14218 | -0.023 | -5.341
-17.5 | -0.755 | 0.13632 | -0.024 | -5.537
-17 | -0.749 | 0.12852 | -0.024 | -5.826
-16.5 | -0.741 | 0.12412 | -0.024 | -5.969
-16 | -0.731 | 0.11777 | -0.024 | -6.204
-15.5 | -0.719 | 0.11148 | -0.025 | -6.453
-15 | -0.706 | 0.10498 | -0.026 | -6.725
-14.5 | -0.689 | 0.09961 | -0.025 | -6.919
-14 | -0.672 | 0.09443 | -0.026 | -7.113
-13.5 | -0.652 | 0.08972 | -0.027 | -7.266
-13 | -0.63 | 0.08486 | -0.028 | -7.425
-12.5 | -0.606 | 0.079 | -0.029 | -7.671
-12 | -0.579 | 0.07576 | -0.029 | -7.644
-11.5 | -0.551 | 0.07101 | -0.029 | -7.757
-11 | -0.521 | 0.06625 | -0.03 | -7.858
-10.5 | -0.488 | 0.06242 | -0.03 | -7.824
-10 | -0.458 | 0.05612 | -0.034 | -8.164
-9.5 | -0.423 | 0.05208 | -0.035 | -8.117
-9 | -0.386 | 0.04838 | -0.037 | -7.977
-8.5 | -0.351 | 0.0409 | -0.04 | -8.589
-8 | -0.31 | 0.03862 | -0.041 | -8.037
-7.5 | -0.267 | 0.03643 | -0.042 | -7.336
-7 | -0.223 | 0.03475 | -0.042 | -6.429
-6.5 | -0.178 | 0.03255 | -0.043 | -5.482
-6 | -0.132 | 0.0312 | -0.043 | -4.237
-5.5 | -0.101 | 0.00858 | -0.06 | -11.736
-5 | -0.044 | 0.00848 | -0.06 | -5.226
-4.5 | 0.013 | 0.00834 | -0.061 | 1.521
-4 | 0.07 | 0.00841 | -0.061 | 8.35
-3.5 | 0.128 | 0.00836 | -0.062 | 15.326
-3 | 0.186 | 0.00848 | -0.062 | 22.001
-2.5 | 0.245 | 0.00851 | -0.063 | 28.782
-2 | 0.304 | 0.00913 | -0.063 | 33.259
-1.5 | 0.362 | 0.00908 | -0.064 | 39.909
-1 | 0.421 | 0.00863 | -0.064 | 48.748
-0.5 | 0.479 | 0.00929 | -0.065 | 51.59
0 | 0.541 | 0.00817 | -0.065 | 66.244
0.5 | 0.6 | 0.00924 | -0.066 | 64.962
1 | 0.659 | 0.01057 | -0.067 | 62.305
1.5 | 0.717 | 0.01032 | -0.067 | 69.522
2 | 0.776 | 0.01058 | -0.068 | 73.323
2.5 | 0.834 | 0.01081 | -0.068 | 77.155
3 | 0.892 | 0.01135 | -0.069 | 78.539
3.5 | 0.949 | 0.01017 | -0.069 | 93.302
4 | 1.006 | 0.01042 | -0.07 | 96.536
4.5 | 1.062 | 0.01072 | -0.07 | 99.152
5 | 1.118 | 0.01105 | -0.071 | 101.21
5.5 | 1.174 | 0.01139 | -0.071 | 103.041
6 | 1.228 | 0.01164 | -0.072 | 105.54
6.5 | 1.282 | 0.01409 | -0.072 | 90.955
7 | 1.335 | 0.01233 | -0.073 | 108.244
7.5 | 1.368 | 0.01559 | -0.072 | 87.75
8 | 1.406 | 0.01745 | -0.072 | 80.563
8.5 | 1.452 | 0.01784 | -0.073 | 81.361
9 | 1.498 | 0.01736 | -0.073 | 86.29
9.5 | 1.538 | 0.01861 | -0.073 | 82.645
10 | 1.577 | 0.01963 | -0.073 | 80.361
10.5 | 1.607 | 0.02247 | -0.073 | 71.512
11 | 1.641 | 0.02386 | -0.074 | 68.773
11.5 | 1.682 | 0.02313 | -0.074 | 72.728
12 | 1.709 | 0.02483 | -0.074 | 68.806
12.5 | 1.733 | 0.02606 | -0.075 | 66.507
13 | 1.57 | 0.05845 | -0.062 | 26.863
13.5 | 1.58 | 0.06272 | -0.062 | 25.189
14 | 1.584 | 0.06775 | -0.062 | 23.383
14.5 | 1.584 | 0.07124 | -0.062 | 22.241
15 | 1.58 | 0.07746 | -0.062 | 20.399
15.5 | 1.572 | 0.08251 | -0.063 | 19.046
16 | 1.559 | 0.08718 | -0.063 | 17.882
16.5 | 1.544 | 0.09323 | -0.063 | 16.558
17 | 1.523 | 0.09931 | -0.063 | 15.335
17.5 | 1.5 | 0.10781 | -0.063 | 13.911

## 42. Re 1M Mach 0.00 (2)
BIGFOIL.COM POLAR EXPORT
eiffel430
Eiffel 430 (Lachassgne) |  |  |  | Cl Max: | 1.6814 | at alpha= | 15 | deg
XFOIL ncrit=9 |  |  |  | L/D Max: | 90.9404 | at alpha= | 7.5 | deg
Re: | 1000000 |  |  | Cd Min: | 0.14684 | at alpha= | -16 | deg
Mach: | 0 |  |  | Cl=0 at alpha= | -4.496 | deg
|  |  |  | @ Cl=0.1, Cd= | 0.011776
|  |  |  | @ Cl=0.4, Cd= | 0.010776
|  |  |  | @ Cl=0.6, Cd= | 0.011373
alpha (deg) | Cl | Cd | Cm | Cl/Cd
-16 | -0.3294 | 0.14684 | -0.0507 | -2.2433
-15.5 | -0.3095 | 0.14261 | -0.0524 | -2.1703
-15 | -0.294 | 0.1373 | -0.0546 | -2.1413
-14.5 | -0.2978 | 0.12805 | -0.0596 | -2.3257
-14 | -0.2812 | 0.12222 | -0.0608 | -2.3008
-13.5 | -0.2621 | 0.11791 | -0.0622 | -2.2229
-13 | -0.2464 | 0.1131 | -0.0639 | -2.1786
-11 | -0.5915 | 0.02751 | -0.0924 | -21.5013
-10.5 | -0.5648 | 0.02408 | -0.0894 | -23.4551
-10 | -0.5225 | 0.02288 | -0.0875 | -22.8365
-9.5 | -0.4812 | 0.02127 | -0.0853 | -22.6234
-9 | -0.4391 | 0.01961 | -0.0831 | -22.3916
-8.5 | -0.3954 | 0.01808 | -0.0809 | -21.8695
-8 | -0.3492 | 0.01696 | -0.079 | -20.5896
-7.5 | -0.3007 | 0.01619 | -0.0774 | -18.5732
-7 | -0.2547 | 0.01465 | -0.0754 | -17.3857
-6.5 | -0.204 | 0.0141 | -0.0741 | -14.4681
-6 | -0.153 | 0.01355 | -0.0728 | -11.2915
-5.5 | -0.1017 | 0.01307 | -0.0715 | -7.7812
-5 | -0.0498 | 0.01277 | -0.0703 | -3.8998
-4.5 | -0.0004 | 0.01213 | -0.0686 | -0.032976
-4 | 0.0501 | 0.01203 | -0.0672 | 4.1646
-3.5 | 0.1031 | 0.01176 | -0.0661 | 8.767
-3 | 0.1545 | 0.01139 | -0.0648 | 13.5645
-2.5 | 0.2063 | 0.01124 | -0.0635 | 18.3541
-2 | 0.2575 | 0.01108 | -0.0621 | 23.2401
-1.5 | 0.3088 | 0.01098 | -0.0608 | 28.1239
-1 | 0.3591 | 0.01076 | -0.0593 | 33.3736
-0.5 | 0.4097 | 0.01078 | -0.0579 | 38.0056
0 | 0.4581 | 0.01108 | -0.0561 | 41.3448
0.5 | 0.511 | 0.01119 | -0.0551 | 45.6658
1 | 0.5637 | 0.01131 | -0.054 | 49.8408
1.5 | 0.6152 | 0.0114 | -0.0528 | 53.9649
2 | 0.667 | 0.0115 | -0.0517 | 58
2.5 | 0.7188 | 0.01152 | -0.0505 | 62.3958
3 | 0.7701 | 0.01152 | -0.0493 | 66.849
3.5 | 0.821 | 0.01157 | -0.0481 | 70.9594
4 | 0.8753 | 0.01146 | -0.0474 | 76.3787
4.5 | 0.9271 | 0.01142 | -0.0464 | 81.1821
5 | 0.9783 | 0.01144 | -0.0452 | 85.5157
5.5 | 1.0063 | 0.01246 | -0.04 | 80.7624
6 | 1.0435 | 0.01298 | -0.0364 | 80.3929
6.5 | 1.0706 | 0.01306 | -0.0308 | 81.9755
7.5 | 1.2959 | 0.01425 | -0.0572 | 90.9404
8 | 1.3261 | 0.01499 | -0.0524 | 88.4656
8.5 | 1.3567 | 0.01536 | -0.0475 | 88.3268
9 | 1.3809 | 0.01607 | -0.0417 | 85.9303
9.5 | 1.4119 | 0.01663 | -0.0373 | 84.9008
10 | 1.4396 | 0.01751 | -0.0327 | 82.2159
10.5 | 1.4691 | 0.01838 | -0.0287 | 79.9293
11 | 1.4955 | 0.01956 | -0.0246 | 76.4571
11.5 | 1.5249 | 0.0206 | -0.0211 | 74.0243
12 | 1.5512 | 0.02193 | -0.0176 | 70.7342
12.5 | 1.5746 | 0.02353 | -0.014 | 66.9188
13 | 1.6021 | 0.02491 | -0.0112 | 64.3155
13.5 | 1.6245 | 0.02673 | -0.0082 | 60.7744
14 | 1.6458 | 0.02872 | -0.0054 | 57.305
14.5 | 1.6654 | 0.03095 | -0.0029 | 53.8094
15 | 1.6814 | 0.03359 | -0.0006 | 50.0566
15.5 | 1.6775 | 0.03821 | 0.0019 | 43.9021
16 | 1.6666 | 0.04395 | 0.0037 | 37.9204
16.5 | 1.6611 | 0.04954 | 0.0045 | 33.5305
17 | 1.6451 | 0.05665 | 0.0046 | 29.0397
17.5 | 1.6249 | 0.0647 | 0.0039 | 25.1144
18 | 1.598 | 0.07419 | 0.002 | 21.5393
18.5 | 1.5553 | 0.08738 | -0.0023 | 17.7993
19 | 1.4507 | 0.11386 | -0.0157 | 12.7411
19.5 | 1.3974 | 0.1298 | -0.0237 | 10.7658
20 | 1.3709 | 0.14168 | -0.0297 | 9.676

## 43. Re 1M Mach 0.10 (1)
BIGFOIL.COM POLAR EXPORT
eiffel430
Eiffel 430 (Lachassgne) |  |  |  | Cl Max: | 1.708 | at alpha= | 12 | deg
JavaFoil+Calcfoil stall+Eppler ext transition |  |  |  | L/D Max: | 105.498 | at alpha= | 6 | deg
Re: | 1000000 |  |  | Cd Min: | 0.00821 | at alpha= | 0 | deg
Mach: | 0.1 |  |  | Cl=0 at alpha= | -4.6121 | deg
|  |  |  | @ Cl=0.1, Cd= | 0.008375
|  |  |  | @ Cl=0.4, Cd= | 0.0088554
|  |  |  | @ Cl=0.6, Cd= | 0.0092161
alpha (deg) | Cl | Cd | Cm | Cl/Cd
-20 | -0.728 | 0.17917 | -0.022 | -4.064
-19.5 | -0.732 | 0.17004 | -0.023 | -4.307
-19 | -0.735 | 0.15782 | -0.023 | -4.659
-18.5 | -0.737 | 0.15064 | -0.023 | -4.89
-18 | -0.736 | 0.14445 | -0.023 | -5.096
-17.5 | -0.734 | 0.137 | -0.024 | -5.359
-17 | -0.73 | 0.13004 | -0.024 | -5.615
-16.5 | -0.725 | 0.12387 | -0.024 | -5.849
-16 | -0.717 | 0.12037 | -0.025 | -5.956
-15.5 | -0.707 | 0.11251 | -0.025 | -6.281
-15 | -0.695 | 0.10639 | -0.026 | -6.535
-14.5 | -0.681 | 0.10108 | -0.026 | -6.742
-14 | -0.664 | 0.09582 | -0.026 | -6.933
-13.5 | -0.646 | 0.09064 | -0.027 | -7.128
-13 | -0.625 | 0.08538 | -0.028 | -7.325
-12.5 | -0.603 | 0.08019 | -0.028 | -7.514
-12 | -0.577 | 0.07628 | -0.029 | -7.566
-11.5 | -0.549 | 0.07161 | -0.029 | -7.668
-11 | -0.52 | 0.06698 | -0.03 | -7.759
-10.5 | -0.488 | 0.06291 | -0.031 | -7.758
-10 | -0.454 | 0.05933 | -0.031 | -7.654
-9.5 | -0.423 | 0.05204 | -0.036 | -8.132
-9 | -0.386 | 0.04951 | -0.036 | -7.787
-8.5 | -0.352 | 0.04124 | -0.04 | -8.533
-8 | -0.311 | 0.03883 | -0.041 | -8.012
-7.5 | -0.268 | 0.03668 | -0.042 | -7.305
-7 | -0.224 | 0.03488 | -0.042 | -6.427
-6.5 | -0.179 | 0.03268 | -0.043 | -5.48
-6 | -0.133 | 0.03138 | -0.043 | -4.229
-5.5 | -0.101 | 0.00869 | -0.06 | -11.634
-5 | -0.045 | 0.00853 | -0.061 | -5.218
-4.5 | 0.013 | 0.00839 | -0.061 | 1.519
-4 | 0.071 | 0.00836 | -0.062 | 8.439
-3.5 | 0.129 | 0.00839 | -0.062 | 15.354
-3 | 0.187 | 0.00852 | -0.063 | 21.991
-2.5 | 0.246 | 0.00853 | -0.063 | 28.857
-2 | 0.305 | 0.00908 | -0.064 | 33.591
-1.5 | 0.364 | 0.00913 | -0.064 | 39.89
-1 | 0.423 | 0.00868 | -0.065 | 48.72
-0.5 | 0.481 | 0.00925 | -0.065 | 52.073
0 | 0.544 | 0.00821 | -0.066 | 66.272
0.5 | 0.603 | 0.00927 | -0.066 | 65.052
1 | 0.662 | 0.01061 | -0.067 | 62.359
1.5 | 0.721 | 0.0103 | -0.067 | 69.959
2 | 0.779 | 0.01065 | -0.068 | 73.218
2.5 | 0.838 | 0.01087 | -0.068 | 77.075
3 | 0.896 | 0.01146 | -0.069 | 78.172
3.5 | 0.954 | 0.01022 | -0.069 | 93.321
4 | 1.011 | 0.01047 | -0.07 | 96.547
4.5 | 1.068 | 0.01077 | -0.071 | 99.118
5 | 1.124 | 0.01105 | -0.071 | 101.672
5.5 | 1.179 | 0.0114 | -0.072 | 103.403
6 | 1.234 | 0.01169 | -0.072 | 105.498
6.5 | 1.288 | 0.0142 | -0.073 | 90.663
7 | 1.327 | 0.01495 | -0.072 | 88.779
7.5 | 1.371 | 0.01573 | -0.073 | 87.161
8 | 1.411 | 0.01767 | -0.072 | 79.867
8.5 | 1.457 | 0.01808 | -0.073 | 80.557
9 | 1.502 | 0.01798 | -0.073 | 83.498
9.5 | 1.539 | 0.01962 | -0.073 | 78.45
10 | 1.581 | 0.01995 | -0.074 | 79.26
10.5 | 1.61 | 0.02286 | -0.074 | 70.415
11 | 1.643 | 0.02434 | -0.074 | 67.498
11.5 | 1.683 | 0.02354 | -0.075 | 71.484
12 | 1.708 | 0.02547 | -0.075 | 67.056
12.5 | 1.557 | 0.05574 | -0.062 | 27.934
13 | 1.569 | 0.05948 | -0.062 | 26.381
13.5 | 1.576 | 0.06315 | -0.062 | 24.954
14 | 1.578 | 0.06884 | -0.062 | 22.917
14.5 | 1.575 | 0.07305 | -0.063 | 21.558
15 | 1.568 | 0.07795 | -0.063 | 20.121
15.5 | 1.555 | 0.08388 | -0.063 | 18.545
16 | 1.54 | 0.08866 | -0.063 | 17.372
16.5 | 1.52 | 0.09552 | -0.063 | 15.91
17 | 1.494 | 0.10161 | -0.063 | 14.7

## 44. Re 1M Mach 0.10 (2)
BIGFOIL.COM POLAR EXPORT
eiffel430
Eiffel 430 (Lachassgne) |  |  |  | Cl Max: | 1.6786 | at alpha= | 15 | deg
XFOIL ncrit=9 |  |  |  | L/D Max: | 91.8578 | at alpha= | 7 | deg
Re: | 1000000 |  |  | Cd Min: | 0.14774 | at alpha= | 20 | deg
Mach: | 0.1 |  |  | Cl=0 at alpha= | -4.4912 | deg
|  |  |  | @ Cl=0.1, Cd= | 0.011817
|  |  |  | @ Cl=0.4, Cd= | 0.010823
|  |  |  | @ Cl=0.6, Cd= | 0.011406
alpha (deg) | Cl | Cd | Cm | Cl/Cd
-15.5 | -0.3088 | 0.14305 | -0.0525 | -2.1587
-15 | -0.2931 | 0.13775 | -0.0547 | -2.1278
-14.5 | -0.2961 | 0.12868 | -0.0596 | -2.3011
-14 | -0.28 | 0.12265 | -0.061 | -2.2829
-13.5 | -0.2606 | 0.11833 | -0.0623 | -2.2023
-13 | -0.2446 | 0.11353 | -0.064 | -2.1545
-12.5 | -0.2503 | 0.10498 | -0.0687 | -2.3843
-12 | -0.2441 | 0.09795 | -0.0705 | -2.4921
-11.5 | -0.223 | 0.09444 | -0.0708 | -2.3613
-10.5 | -0.5572 | 0.02603 | -0.0915 | -21.4061
-9.5 | -0.4781 | 0.02247 | -0.0871 | -21.2773
-9 | -0.4379 | 0.0205 | -0.0847 | -21.361
-8.5 | -0.3958 | 0.01868 | -0.0823 | -21.1884
-8 | -0.3506 | 0.01734 | -0.0801 | -20.2191
-7.5 | -0.3024 | 0.01641 | -0.0783 | -18.4278
-7 | -0.2562 | 0.01486 | -0.0763 | -17.2409
-6.5 | -0.2054 | 0.01426 | -0.0749 | -14.4039
-6 | -0.1543 | 0.01368 | -0.0734 | -11.2792
-5.5 | -0.1027 | 0.01317 | -0.0721 | -7.798
-5 | -0.0506 | 0.01283 | -0.0708 | -3.9439
-4.5 | -0.0009 | 0.01221 | -0.0691 | -0.07371
-4 | 0.05 | 0.01208 | -0.0676 | 4.1391
-3.5 | 0.1032 | 0.0118 | -0.0665 | 8.7458
-3 | 0.155 | 0.01143 | -0.0651 | 13.5608
-2.5 | 0.207 | 0.01127 | -0.0638 | 18.3673
-2 | 0.2585 | 0.01112 | -0.0624 | 23.2464
-1.5 | 0.3101 | 0.01101 | -0.061 | 28.1653
-1 | 0.3606 | 0.0108 | -0.0595 | 33.3889
-0.5 | 0.4112 | 0.01083 | -0.058 | 37.9686
0 | 0.4601 | 0.0111 | -0.0562 | 41.4505
0.5 | 0.5133 | 0.01122 | -0.0552 | 45.7487
1 | 0.566 | 0.01134 | -0.0541 | 49.9118
1.5 | 0.6178 | 0.01144 | -0.0528 | 54.0035
2 | 0.6698 | 0.01153 | -0.0516 | 58.0919
2.5 | 0.722 | 0.01156 | -0.0505 | 62.4567
3 | 0.7731 | 0.01157 | -0.0491 | 66.8194
3.5 | 0.8248 | 0.0116 | -0.0479 | 71.1034
4 | 0.8795 | 0.01149 | -0.0473 | 76.5448
4.5 | 0.9315 | 0.01145 | -0.0461 | 81.3537
5 | 0.9827 | 0.01149 | -0.0449 | 85.5265
5.5 | 1.0087 | 0.01257 | -0.0392 | 80.2466
6 | 1.0461 | 0.01308 | -0.0355 | 79.9771
6.5 | 1.1731 | 0.01307 | -0.0521 | 89.7552
7 | 1.2658 | 0.01378 | -0.0604 | 91.8578
7.5 | 1.2992 | 0.01443 | -0.056 | 90.0347
8 | 1.3286 | 0.01511 | -0.0508 | 87.9285
8.5 | 1.3577 | 0.01552 | -0.0455 | 87.4807
9 | 1.3839 | 0.01623 | -0.04 | 85.268
9.5 | 1.4147 | 0.01688 | -0.0356 | 83.8092
10 | 1.4432 | 0.01779 | -0.031 | 81.1242
10.5 | 1.4726 | 0.01874 | -0.0269 | 78.5806
11 | 1.4996 | 0.01994 | -0.0228 | 75.2056
11.5 | 1.5285 | 0.02108 | -0.0193 | 72.5095
12 | 1.5543 | 0.02252 | -0.0156 | 69.0187
12.5 | 1.5788 | 0.02412 | -0.0122 | 65.4561
13 | 1.6054 | 0.02564 | -0.0092 | 62.6131
13.5 | 1.6261 | 0.02768 | -0.0061 | 58.7464
14 | 1.6491 | 0.02964 | -0.0035 | 55.6377
14.5 | 1.6665 | 0.03217 | -0.0009 | 51.8029
15 | 1.6786 | 0.03528 | 0.0014 | 47.5794
15.5 | 1.6673 | 0.04081 | 0.0038 | 40.8552
16 | 1.6584 | 0.04662 | 0.005 | 35.5727
16.5 | 1.6483 | 0.05294 | 0.0055 | 31.1352
17 | 1.6268 | 0.06093 | 0.0052 | 26.6995
17.5 | 1.6033 | 0.06973 | 0.0039 | 22.993
18 | 1.5645 | 0.0816 | 0.0006 | 19.1728
18.5 | 1.4745 | 0.10537 | -0.011 | 13.9935
19 | 1.4101 | 0.12305 | -0.0197 | 11.4596
19.5 | 1.375 | 0.13612 | -0.0263 | 10.1014
20 | 1.3514 | 0.14774 | -0.0324 | 9.1472

## 45. Re 1M Mach 0.25 (1)
BIGFOIL.COM POLAR EXPORT
eiffel430
Eiffel 430 (Lachassgne) |  |  |  | Cl Max: | 1.588 | at alpha= | 10 | deg
JavaFoil+Calcfoil stall+Eppler ext transition |  |  |  | L/D Max: | 103.406 | at alpha= | 5.5 | deg
Re: | 1000000 |  |  | Cd Min: | 0.00764 | at alpha= | -1 | deg
Mach: | 0.25 |  |  | Cl=0 at alpha= | -4.6102 | deg
|  |  |  | @ Cl=0.1, Cd= | 0.0083753
|  |  |  | @ Cl=0.4, Cd= | 0.0085408
|  |  |  | @ Cl=0.6, Cd= | 0.0091035
alpha (deg) | Cl | Cd | Cm | Cl/Cd
-19.5 | -0.451 | 0.20958 | -0.023 | -2.151
-19 | -0.479 | 0.19682 | -0.023 | -2.435
-18.5 | -0.505 | 0.17646 | -0.023 | -2.864
-18 | -0.529 | 0.1653 | -0.023 | -3.199
-17.5 | -0.549 | 0.15486 | -0.023 | -3.547
-17 | -0.567 | 0.14484 | -0.024 | -3.914
-16.5 | -0.581 | 0.13609 | -0.024 | -4.272
-16 | -0.592 | 0.13076 | -0.024 | -4.531
-15.5 | -0.6 | 0.12288 | -0.024 | -4.883
-15 | -0.604 | 0.11584 | -0.025 | -5.216
-14.5 | -0.605 | 0.10914 | -0.025 | -5.54
-14 | -0.602 | 0.10235 | -0.026 | -5.878
-13.5 | -0.595 | 0.09633 | -0.026 | -6.175
-13 | -0.584 | 0.09021 | -0.027 | -6.478
-12.5 | -0.571 | 0.08329 | -0.028 | -6.851
-12 | -0.553 | 0.07965 | -0.028 | -6.938
-11.5 | -0.532 | 0.07434 | -0.029 | -7.159
-11 | -0.508 | 0.06908 | -0.03 | -7.36
-10.5 | -0.481 | 0.06514 | -0.031 | -7.39
-10 | -0.451 | 0.06106 | -0.031 | -7.389
-9.5 | -0.418 | 0.05754 | -0.032 | -7.268
-9 | -0.387 | 0.05054 | -0.036 | -7.65
-8.5 | -0.351 | 0.04627 | -0.039 | -7.593
-8 | -0.313 | 0.04076 | -0.041 | -7.689
-7.5 | -0.272 | 0.03684 | -0.043 | -7.388
-7 | -0.228 | 0.03591 | -0.043 | -6.343
-6.5 | -0.182 | 0.03359 | -0.044 | -5.431
-6 | -0.135 | 0.03189 | -0.044 | -4.248
-5.5 | -0.088 | 0.03003 | -0.045 | -2.915
-5 | -0.046 | 0.00862 | -0.062 | -5.29
-4.5 | 0.013 | 0.00841 | -0.063 | 1.552
-4 | 0.072 | 0.00838 | -0.063 | 8.634
-3.5 | 0.132 | 0.00837 | -0.064 | 15.787
-3 | 0.192 | 0.00853 | -0.064 | 22.565
-2.5 | 0.253 | 0.00855 | -0.065 | 29.574
-2 | 0.313 | 0.00867 | -0.066 | 36.152
-1.5 | 0.374 | 0.00921 | -0.066 | 40.637
-1 | 0.435 | 0.00764 | -0.067 | 56.867
-0.5 | 0.495 | 0.00942 | -0.067 | 52.472
0 | 0.559 | 0.00937 | -0.068 | 59.618
0.5 | 0.619 | 0.00898 | -0.068 | 68.989
1 | 0.68 | 0.01073 | -0.069 | 63.356
1.5 | 0.74 | 0.01052 | -0.069 | 70.388
2 | 0.801 | 0.01124 | -0.07 | 71.203
2.5 | 0.861 | 0.01106 | -0.07 | 77.803
3 | 0.92 | 0.00993 | -0.071 | 92.666
3.5 | 0.979 | 0.01036 | -0.071 | 94.558
4 | 1.038 | 0.01064 | -0.072 | 97.552
4.5 | 1.095 | 0.01098 | -0.072 | 99.754
5 | 1.153 | 0.01135 | -0.073 | 101.572
5.5 | 1.209 | 0.01169 | -0.074 | 103.406
6 | 1.264 | 0.01427 | -0.074 | 88.574
6.5 | 1.3 | 0.01517 | -0.074 | 85.723
7 | 1.346 | 0.01588 | -0.074 | 84.804
7.5 | 1.393 | 0.01712 | -0.074 | 81.335
8 | 1.436 | 0.01881 | -0.074 | 76.34
8.5 | 1.484 | 0.01853 | -0.075 | 80.113
9 | 1.523 | 0.01932 | -0.075 | 78.829
9.5 | 1.558 | 0.02137 | -0.075 | 72.875
10 | 1.588 | 0.02357 | -0.075 | 67.368
10.5 | 1.453 | 0.04684 | -0.062 | 31.026
11 | 1.482 | 0.04917 | -0.062 | 30.148
11.5 | 1.508 | 0.05216 | -0.063 | 28.913
12 | 1.53 | 0.05625 | -0.063 | 27.197
12.5 | 1.546 | 0.06058 | -0.063 | 25.513
13 | 1.545 | 0.06342 | -0.063 | 24.356
13.5 | 1.534 | 0.07042 | -0.063 | 21.781
14 | 1.516 | 0.07577 | -0.064 | 20.011
14.5 | 1.492 | 0.07905 | -0.064 | 18.87
15 | 1.457 | 0.08891 | -0.064 | 16.382

## 46. Re 1M Mach 0.25 (2)
BIGFOIL.COM POLAR EXPORT
eiffel430
Eiffel 430 (Lachassgne) |  |  |  | Cl Max: | 1.6552 | at alpha= | 14 | deg
XFOIL ncrit=9 |  |  |  | L/D Max: | 81.7738 | at alpha= | 4.5 | deg
Re: | 1000000 |  |  | Cd Min: | 0.21463 | at alpha= | -20 | deg
Mach: | 0.25 |  |  | Cl=0 at alpha= | -4.4651 | deg
|  |  |  | @ Cl=0.1, Cd= | 0.012043
|  |  |  | @ Cl=0.4, Cd= | 0.011123
|  |  |  | @ Cl=0.6, Cd= | 0.011565
alpha (deg) | Cl | Cd | Cm | Cl/Cd
-20 | -0.5393 | 0.21463 | 0.0069 | -2.5127
-19.5 | -0.4233 | 0.19284 | -0.0321 | -2.1951
-19 | -0.4069 | 0.18896 | -0.0338 | -2.1534
-18.5 | -0.3944 | 0.18162 | -0.0375 | -2.1716
-18 | -0.3828 | 0.17418 | -0.0407 | -2.1977
-17.5 | -0.3659 | 0.16992 | -0.042 | -2.1534
-16.5 | -0.338 | 0.15738 | -0.0483 | -2.1477
-16 | -0.3278 | 0.14977 | -0.0514 | -2.1887
-15.5 | -0.3058 | 0.14539 | -0.0529 | -2.1033
-15 | -0.2887 | 0.14013 | -0.0551 | -2.0602
-14.5 | -0.2869 | 0.13197 | -0.0597 | -2.174
-14 | -0.2739 | 0.12499 | -0.0618 | -2.1914
-13.5 | -0.2531 | 0.12052 | -0.063 | -2.1001
-13 | -0.2354 | 0.11578 | -0.0647 | -2.0332
-12.5 | -0.2354 | 0.10821 | -0.0689 | -2.1754
-12 | -0.2318 | 0.10052 | -0.0715 | -2.306
-11.5 | -0.2096 | 0.09674 | -0.0717 | -2.1666
-11 | -0.1943 | 0.09224 | -0.0728 | -2.1065
-10.5 | -0.1821 | 0.08734 | -0.0742 | -2.085
-10 | -0.1984 | 0.07831 | -0.0789 | -2.5335
-8 | -0.3466 | 0.02124 | -0.0872 | -16.3183
-7.5 | -0.3068 | 0.01853 | -0.0841 | -16.5569
-7 | -0.2591 | 0.01706 | -0.0816 | -15.1876
-6.5 | -0.2127 | 0.01528 | -0.079 | -13.9202
-6 | -0.1606 | 0.01452 | -0.0772 | -11.0606
-5.5 | -0.108 | 0.01382 | -0.0754 | -7.8148
-5 | -0.0551 | 0.01328 | -0.0736 | -4.1491
-4.5 | -0.0037 | 0.01294 | -0.0716 | -0.28594
-4 | 0.0493 | 0.01234 | -0.07 | 3.9951
-3.5 | 0.1039 | 0.01202 | -0.0686 | 8.6439
-3 | 0.1581 | 0.01179 | -0.0672 | 13.4097
-2.5 | 0.2107 | 0.01146 | -0.0655 | 18.3857
-2 | 0.2641 | 0.01137 | -0.064 | 23.2278
-1.5 | 0.3166 | 0.01119 | -0.0623 | 28.2931
-1 | 0.3684 | 0.01102 | -0.0605 | 33.4301
-0.5 | 0.4175 | 0.01118 | -0.0583 | 37.3435
0 | 0.4704 | 0.01122 | -0.0568 | 41.9251
0.5 | 0.5245 | 0.01135 | -0.0555 | 46.2115
1 | 0.5783 | 0.0115 | -0.0542 | 50.287
1.5 | 0.6317 | 0.01166 | -0.0528 | 54.1767
2 | 0.6847 | 0.01172 | -0.0512 | 58.4215
2.5 | 0.7388 | 0.01178 | -0.05 | 62.7165
3 | 0.7868 | 0.01198 | -0.0476 | 65.6761
3.5 | 0.8446 | 0.01177 | -0.0469 | 71.7587
4 | 0.9011 | 0.01168 | -0.046 | 77.149
4.5 | 0.9543 | 0.01167 | -0.0444 | 81.7738
5 | 0.9879 | 0.01241 | -0.0395 | 79.6052
5.5 | 1.0195 | 0.01306 | -0.0341 | 78.0628
6 | 1.053 | 0.01359 | -0.0289 | 77.4834
6.5 | 1.085 | 0.01429 | -0.0237 | 75.9272
8.5 | 1.3661 | 0.01675 | -0.0358 | 81.5582
9 | 1.4004 | 0.01747 | -0.0313 | 80.1603
9.5 | 1.4311 | 0.01852 | -0.0265 | 77.2732
10 | 1.462 | 0.01964 | -0.0221 | 74.4399
10.5 | 1.4889 | 0.02111 | -0.0175 | 70.5306
11 | 1.5197 | 0.02243 | -0.0136 | 67.753
11.5 | 1.5464 | 0.02412 | -0.0096 | 64.1128
12 | 1.5685 | 0.02622 | -0.0056 | 59.8207
12.5 | 1.5962 | 0.02806 | -0.0024 | 56.8852
13 | 1.615 | 0.03069 | 0.0009 | 52.623
13.5 | 1.6393 | 0.03303 | 0.0037 | 49.6306
14 | 1.6552 | 0.03622 | 0.0062 | 45.6985
14.5 | 1.6489 | 0.04161 | 0.0084 | 39.6275
15 | 1.636 | 0.04809 | 0.0097 | 34.0195
15.5 | 1.6197 | 0.05538 | 0.01 | 29.247
16 | 1.5935 | 0.06427 | 0.0092 | 24.7938
16.5 | 1.5536 | 0.0758 | 0.0064 | 20.496
17 | 1.4776 | 0.09593 | -0.0034 | 15.4029
17.5 | 1.4079 | 0.11393 | -0.0125 | 12.3576
18 | 1.3648 | 0.12794 | -0.0196 | 10.6675
18.5 | 1.3332 | 0.14078 | -0.0262 | 9.4701
19 | 1.3024 | 0.15406 | -0.0336 | 8.4538

## 47. Re 1M Mach 0.50 (1)
BIGFOIL.COM POLAR EXPORT
eiffel430
Eiffel 430 (Lachassgne) |  |  |  | Cl Max: | 1.393 | at alpha= | 6.5 | deg
JavaFoil+Calcfoil stall+Eppler ext transition |  |  |  | L/D Max: | 80.029 | at alpha= | 4 | deg
Re: | 1000000 |  |  | Cd Min: | 0.00751 | at alpha= | -2 | deg
Mach: | 0.5 |  |  | Cl=0 at alpha= | -4.6111 | deg
|  |  |  | @ Cl=0.1, Cd= | 0.0087321
|  |  |  | @ Cl=0.4, Cd= | 0.0086277
|  |  |  | @ Cl=0.6, Cd= | 0.010207
alpha (deg) | Cl | Cd | Cm | Cl/Cd
-20 | -0.81 | 0.18872 | -0.032 | -4.294
-19.5 | -0.785 | 0.18105 | -0.032 | -4.336
-19 | -0.759 | 0.18366 | -0.032 | -4.134
-18.5 | -0.734 | 0.18025 | -0.032 | -4.071
-18 | -0.71 | 0.17552 | -0.033 | -4.048
-17.5 | -0.682 | 0.16164 | -0.032 | -4.22
-17 | -0.655 | 0.15332 | -0.031 | -4.274
-16.5 | -0.629 | 0.15834 | -0.031 | -3.974
-16 | -0.603 | 0.15121 | -0.03 | -3.989
-15.5 | -0.577 | 0.1451 | -0.03 | -3.977
-15 | -0.551 | 0.14361 | -0.03 | -3.84
-14.5 | -0.526 | 0.12803 | -0.031 | -4.105
-14 | -0.499 | 0.13508 | -0.03 | -3.697
-13.5 | -0.473 | 0.13005 | -0.03 | -3.64
-13 | -0.447 | 0.12619 | -0.031 | -3.544
-12.5 | -0.421 | 0.1111 | -0.031 | -3.792
-12 | -0.395 | 0.10749 | -0.031 | -3.675
-11.5 | -0.369 | 0.10019 | -0.032 | -3.681
-11 | -0.342 | 0.10293 | -0.032 | -3.325
-10.5 | -0.316 | 0.09406 | -0.033 | -3.361
-10 | -0.289 | 0.0833 | -0.031 | -3.468
-9.5 | -0.262 | 0.0802 | -0.031 | -3.271
-9 | -0.236 | 0.07667 | -0.031 | -3.074
-8.5 | -0.209 | 0.07445 | -0.031 | -2.808
-8 | -0.182 | 0.07263 | -0.031 | -2.511
-7.5 | -0.243 | 0.05372 | -0.032 | -4.526
-7 | -0.22 | 0.0482 | -0.035 | -4.571
-6.5 | -0.183 | 0.04438 | -0.037 | -4.135
-6 | -0.141 | 0.03916 | -0.043 | -3.608
-5.5 | -0.094 | 0.03279 | -0.049 | -2.873
-5 | -0.042 | 0.02993 | -0.05 | -1.408
-4.5 | 0.012 | 0.02887 | -0.051 | 0.421
-4 | 0.08 | 0.00875 | -0.071 | 9.153
-3.5 | 0.147 | 0.00869 | -0.071 | 16.887
-3 | 0.214 | 0.0088 | -0.072 | 24.324
-2.5 | 0.282 | 0.00882 | -0.073 | 31.943
-2 | 0.35 | 0.00751 | -0.073 | 46.557
-1.5 | 0.418 | 0.00903 | -0.074 | 46.248
-1 | 0.485 | 0.00829 | -0.074 | 58.51
-0.5 | 0.552 | 0.00822 | -0.075 | 67.138
0 | 0.624 | 0.0112 | -0.076 | 55.737
0.5 | 0.692 | 0.01133 | -0.076 | 61.047
1 | 0.759 | 0.01173 | -0.077 | 64.679
1.5 | 0.826 | 0.01218 | -0.077 | 67.844
2 | 0.893 | 0.01185 | -0.078 | 75.344
2.5 | 0.948 | 0.01243 | -0.078 | 76.306
3 | 1.01 | 0.01316 | -0.078 | 76.752
3.5 | 1.07 | 0.01389 | -0.078 | 77.029
4 | 1.131 | 0.01413 | -0.079 | 80.029
4.5 | 1.188 | 0.01518 | -0.079 | 78.241
5 | 1.244 | 0.01634 | -0.08 | 76.09
5.5 | 1.297 | 0.01722 | -0.08 | 75.306
6 | 1.349 | 0.01755 | -0.081 | 76.878
6.5 | 1.393 | 0.01935 | -0.081 | 72.019
7 | 1.274 | 0.03707 | -0.066 | 34.352
7.5 | 1.306 | 0.03997 | -0.066 | 32.686
8 | 1.332 | 0.04378 | -0.066 | 30.436
8.5 | 1.349 | 0.04668 | -0.067 | 28.89
9 | 1.338 | 0.0524 | -0.067 | 25.541
9.5 | 1.293 | 0.0565 | -0.067 | 22.892
10 | 1.119 | 0.07331 | -0.065 | 15.264
10.5 | 0.827 | 0.10759 | -0.046 | 7.691
11 | 0.854 | 0.12107 | -0.046 | 7.054
11.5 | 0.882 | 0.12727 | -0.047 | 6.933

## 48. Re 1M Mach 0.50 (2)
BIGFOIL.COM POLAR EXPORT
eiffel430
Eiffel 430 (Lachassgne) |  |  |  | Cl Max: | 1.2086 | at alpha= | 7.5 | deg
XFOIL ncrit=9 |  |  |  | L/D Max: | 73.4618 | at alpha= | 4 | deg
Re: | 1000000 |  |  | Cd Min: | 0.10368 | at alpha= | -12 | deg
Mach: | 0.5 |  |  | Cl=0 at alpha= | -4.3996 | deg
|  |  |  | @ Cl=0.1, Cd= | 0.013619
|  |  |  | @ Cl=0.4, Cd= | 0.012274
|  |  |  | @ Cl=0.6, Cd= | 0.012381
alpha (deg) | Cl | Cd | Cm | Cl/Cd
-12 | -0.1466 | 0.10368 | -0.067 | -1.414
-11.5 | -0.1217 | 0.09828 | -0.0673 | -1.2383
-11 | -0.1441 | 0.10011 | -0.0778 | -1.4394
-10.5 | -0.1271 | 0.09495 | -0.0794 | -1.3386
-10 | -0.1266 | 0.08805 | -0.0836 | -1.4378
-9.5 | -0.1192 | 0.08157 | -0.0856 | -1.4613
-9 | -0.0976 | 0.07742 | -0.0851 | -1.2607
-8.5 | -0.0844 | 0.07281 | -0.0858 | -1.1592
-8 | -0.0754 | 0.06819 | -0.0863 | -1.1057
-7 | -0.1096 | 0.05248 | -0.0914 | -2.0884
-6.5 | -0.0941 | 0.0469 | -0.0924 | -2.0064
-6 | -0.0849 | 0.03765 | -0.0945 | -2.255
-5.5 | -0.0928 | 0.0244 | -0.0929 | -3.8033
-5 | -0.059 | 0.0189 | -0.0889 | -3.1217
-4.5 | -0.0112 | 0.01613 | -0.0847 | -0.69436
-4 | 0.0446 | 0.01467 | -0.0812 | 3.0402
-3.5 | 0.1031 | 0.01356 | -0.0781 | 7.6032
-3 | 0.1628 | 0.01303 | -0.0753 | 12.4942
-2.5 | 0.2221 | 0.01268 | -0.0725 | 17.5158
-2 | 0.2793 | 0.01236 | -0.0695 | 22.5971
-1.5 | 0.3324 | 0.0125 | -0.0658 | 26.592
-1 | 0.391 | 0.01229 | -0.0632 | 31.8145
-0.5 | 0.4485 | 0.01219 | -0.0604 | 36.7925
0.5 | 0.56 | 0.01224 | -0.0543 | 45.7516
1 | 0.6167 | 0.01244 | -0.0514 | 49.574
1.5 | 0.6722 | 0.01266 | -0.0482 | 53.0964
2 | 0.7205 | 0.01306 | -0.0438 | 55.1685
2.5 | 0.7741 | 0.01305 | -0.04 | 59.318
3 | 0.8278 | 0.01318 | -0.0362 | 62.8073
3.5 | 0.89 | 0.01302 | -0.0337 | 68.3564
4 | 0.9528 | 0.01297 | -0.0312 | 73.4618
4.5 | 0.977 | 0.0141 | -0.023 | 69.2908
5.5 | 1.0485 | 0.01613 | -0.0105 | 65.0031
6 | 1.0858 | 0.0173 | -0.0047 | 62.763
6.5 | 1.1284 | 0.01838 | 0.0003 | 61.3928
7.5 | 1.2086 | 0.02113 | 0.0105 | 57.1983

## 49. Re 2M Mach 0.00 (1)
BIGFOIL.COM POLAR EXPORT
eiffel430
Eiffel 430 (Lachassgne) |  |  |  | Cl Max: | 1.763 | at alpha= | 13.5 | deg
JavaFoil+Calcfoil stall+Eppler ext transition |  |  |  | L/D Max: | 124.803 | at alpha= | 7.5 | deg
Re: | 2000000 |  |  | Cd Min: | 0.00735 | at alpha= | -4.5 | deg
Mach: | 0 |  |  | Cl=0 at alpha= | -4.614 | deg
|  |  |  | @ Cl=0.1, Cd= | 0.0073986
|  |  |  | @ Cl=0.4, Cd= | 0.0075809
|  |  |  | @ Cl=0.6, Cd= | 0.00808
alpha (deg) | Cl | Cd | Cm | Cl/Cd
-20 | -0.764 | 0.16435 | -0.025 | -4.651
-19.5 | -0.766 | 0.1558 | -0.025 | -4.917
-19 | -0.767 | 0.14524 | -0.026 | -5.28
-18.5 | -0.766 | 0.14086 | -0.026 | -5.435
-18 | -0.763 | 0.13321 | -0.026 | -5.727
-17.5 | -0.758 | 0.12575 | -0.026 | -6.031
-17 | -0.752 | 0.12027 | -0.027 | -6.256
-16.5 | -0.744 | 0.11668 | -0.027 | -6.379
-16 | -0.734 | 0.10996 | -0.027 | -6.678
-15.5 | -0.723 | 0.10377 | -0.028 | -6.963
-15 | -0.709 | 0.09845 | -0.028 | -7.199
-14.5 | -0.693 | 0.0942 | -0.028 | -7.353
-14 | -0.675 | 0.08917 | -0.029 | -7.565
-13.5 | -0.654 | 0.08407 | -0.029 | -7.784
-13 | -0.637 | 0.07632 | -0.032 | -8.346
-12.5 | -0.614 | 0.07024 | -0.034 | -8.741
-12 | -0.587 | 0.06756 | -0.034 | -8.686
-11.5 | -0.558 | 0.06317 | -0.034 | -8.842
-11 | -0.531 | 0.05705 | -0.036 | -9.308
-10.5 | -0.5 | 0.0518 | -0.038 | -9.661
-10 | -0.467 | 0.047 | -0.039 | -9.937
-9.5 | -0.431 | 0.04303 | -0.04 | -10.027
-9 | -0.393 | 0.04105 | -0.04 | -9.565
-8.5 | -0.353 | 0.0388 | -0.041 | -9.084
-8 | -0.311 | 0.03686 | -0.042 | -8.441
-7.5 | -0.268 | 0.0342 | -0.042 | -7.842
-7 | -0.265 | 0.00791 | -0.058 | -33.449
-6.5 | -0.211 | 0.00769 | -0.059 | -27.436
-6 | -0.156 | 0.00764 | -0.059 | -20.449
-5.5 | -0.101 | 0.00766 | -0.06 | -13.146
-5 | -0.044 | 0.00739 | -0.06 | -6.002
-4.5 | 0.013 | 0.00735 | -0.061 | 1.726
-4 | 0.07 | 0.00744 | -0.061 | 9.441
-3.5 | 0.128 | 0.00736 | -0.062 | 17.432
-3 | 0.187 | 0.00744 | -0.062 | 25.079
-2.5 | 0.245 | 0.00748 | -0.063 | 32.754
-2 | 0.304 | 0.00761 | -0.063 | 39.914
-1.5 | 0.363 | 0.0076 | -0.064 | 47.688
-1 | 0.421 | 0.00757 | -0.065 | 55.584
-0.5 | 0.479 | 0.00812 | -0.065 | 59.029
0 | 0.541 | 0.00777 | -0.066 | 69.656
0.5 | 0.6 | 0.00808 | -0.066 | 74.264
1 | 0.659 | 0.00803 | -0.067 | 81.99
1.5 | 0.717 | 0.00766 | -0.067 | 93.658
2 | 0.776 | 0.00797 | -0.068 | 97.29
2.5 | 0.834 | 0.00958 | -0.068 | 87.034
3 | 0.892 | 0.00967 | -0.069 | 92.209
3.5 | 0.949 | 0.00887 | -0.069 | 106.969
4 | 1.006 | 0.00914 | -0.07 | 110.051
4.5 | 1.062 | 0.00932 | -0.07 | 113.943
5 | 1.118 | 0.00956 | -0.071 | 117.014
5.5 | 1.174 | 0.00989 | -0.071 | 118.632
6 | 1.228 | 0.01021 | -0.072 | 120.338
6.5 | 1.282 | 0.01045 | -0.072 | 122.661
7 | 1.335 | 0.01075 | -0.073 | 124.17
7.5 | 1.387 | 0.01111 | -0.073 | 124.803
8 | 1.424 | 0.01452 | -0.073 | 98.02
8.5 | 1.463 | 0.01532 | -0.073 | 95.457
9 | 1.507 | 0.015 | -0.073 | 100.485
9.5 | 1.546 | 0.01591 | -0.074 | 97.163
10 | 1.587 | 0.01681 | -0.074 | 94.379
10.5 | 1.619 | 0.01908 | -0.074 | 84.817
11 | 1.653 | 0.02008 | -0.074 | 82.322
11.5 | 1.693 | 0.01957 | -0.075 | 86.493
12 | 1.722 | 0.02092 | -0.075 | 82.304
12.5 | 1.749 | 0.02174 | -0.075 | 80.447
13 | 1.76 | 0.02355 | -0.076 | 74.732
13.5 | 1.763 | 0.02557 | -0.076 | 68.945
14 | 1.588 | 0.06211 | -0.063 | 25.574
14.5 | 1.589 | 0.06596 | -0.063 | 24.095
15 | 1.585 | 0.07118 | -0.063 | 22.267
15.5 | 1.578 | 0.07537 | -0.063 | 20.93
16 | 1.565 | 0.08004 | -0.063 | 19.552
16.5 | 1.548 | 0.08682 | -0.063 | 17.825
17 | 1.527 | 0.09242 | -0.063 | 16.519
17.5 | 1.505 | 0.09836 | -0.064 | 15.305
18 | 1.478 | 0.10382 | -0.064 | 14.239
18.5 | 1.45 | 0.11151 | -0.064 | 12.999

## 50. Re 2M Mach 0.00 (2)
BIGFOIL.COM POLAR EXPORT
eiffel430
Eiffel 430 (Lachassgne) |  |  |  | Cl Max: | 1.7348 | at alpha= | 16.5 | deg
XFOIL ncrit=9 |  |  |  | L/D Max: | 107.895 | at alpha= | 8.5 | deg
Re: | 2000000 |  |  | Cd Min: | 0.12056 | at alpha= | 20 | deg
Mach: | 0 |  |  | Cl=0 at alpha= | -4.5124 | deg
|  |  |  | @ Cl=0.1, Cd= | 0.0095684
|  |  |  | @ Cl=0.4, Cd= | 0.0088966
|  |  |  | @ Cl=0.6, Cd= | 0.0089554
alpha (deg) | Cl | Cd | Cm | Cl/Cd
-14.5 | -0.9336 | 0.0278 | -0.1001 | -33.5827
-14 | -0.9035 | 0.0242 | -0.0984 | -37.3347
-13.5 | -0.8658 | 0.02243 | -0.0964 | -38.6001
-13 | -0.8279 | 0.02081 | -0.0942 | -39.7838
-11.5 | -0.7098 | 0.01704 | -0.0866 | -41.6549
-11 | -0.6681 | 0.01555 | -0.0843 | -42.9646
-10.5 | -0.6196 | 0.01488 | -0.0828 | -41.6398
-10 | -0.5701 | 0.01423 | -0.0814 | -40.0632
-9.5 | -0.5199 | 0.01365 | -0.0801 | -38.0879
-9 | -0.4693 | 0.0131 | -0.0788 | -35.8244
-8.5 | -0.4182 | 0.01261 | -0.0775 | -33.1642
-8 | -0.3665 | 0.01225 | -0.0764 | -29.9184
-7.5 | -0.3144 | 0.01183 | -0.0752 | -26.5765
-7 | -0.2644 | 0.01107 | -0.0738 | -23.8844
-6.5 | -0.2114 | 0.01076 | -0.0728 | -19.6468
-6 | -0.1582 | 0.01049 | -0.0718 | -15.081
-5.5 | -0.1048 | 0.01026 | -0.0709 | -10.2144
-5 | -0.0511 | 0.0101 | -0.07 | -5.0594
-4.5 | 0.0013 | 0.00975 | -0.0688 | 0.13333
-4 | 0.0543 | 0.00967 | -0.0678 | 5.6153
-3.5 | 0.1083 | 0.00955 | -0.0669 | 11.3403
-3 | 0.1614 | 0.00936 | -0.0659 | 17.2436
-2.5 | 0.2149 | 0.00926 | -0.065 | 23.2073
-2 | 0.2683 | 0.00916 | -0.064 | 29.2904
-1.5 | 0.3217 | 0.00906 | -0.0631 | 35.5077
-1 | 0.3747 | 0.00897 | -0.062 | 41.7726
-0.5 | 0.4264 | 0.00882 | -0.0608 | 48.3447
0 | 0.4787 | 0.00884 | -0.0597 | 54.1516
0.5 | 0.5297 | 0.00891 | -0.0583 | 59.4501
1 | 0.5835 | 0.00894 | -0.0575 | 65.2685
1.5 | 0.6372 | 0.00899 | -0.0567 | 70.8788
2 | 0.6908 | 0.00905 | -0.0559 | 76.3315
2.5 | 0.7449 | 0.00911 | -0.0552 | 81.7673
3 | 0.797 | 0.00917 | -0.0542 | 86.9138
3.5 | 0.8491 | 0.00925 | -0.0531 | 91.7946
4 | 0.8827 | 0.01023 | -0.0488 | 86.2854
4.5 | 0.9277 | 0.01061 | -0.0465 | 87.4364
5 | 0.973 | 0.01095 | -0.0443 | 88.8584
5.5 | 1.0194 | 0.01117 | -0.0422 | 91.2623
6 | 1.0638 | 0.01147 | -0.0399 | 92.7463
6.5 | 1.1055 | 0.01184 | -0.037 | 93.3699
7 | 1.1433 | 0.01225 | -0.0334 | 93.3306
8 | 1.3258 | 0.01234 | -0.0505 | 107.4392
8.5 | 1.4145 | 0.01311 | -0.0584 | 107.8947
9.5 | 1.473 | 0.01431 | -0.0483 | 102.935
10 | 1.4952 | 0.01498 | -0.0421 | 99.8131
10.5 | 1.5229 | 0.01563 | -0.0372 | 97.4344
11 | 1.5523 | 0.01635 | -0.0329 | 94.9419
11.5 | 1.5799 | 0.01727 | -0.0286 | 91.4823
12 | 1.6089 | 0.01821 | -0.0249 | 88.3526
12.5 | 1.6383 | 0.0192 | -0.0214 | 85.3281
13 | 1.664 | 0.02052 | -0.0178 | 81.0916
13.5 | 1.6876 | 0.02204 | -0.0143 | 76.5699
14 | 1.6924 | 0.02496 | -0.0094 | 67.8045
14.5 | 1.6995 | 0.02793 | -0.0055 | 60.8485
15 | 1.7129 | 0.03062 | -0.0026 | 55.9406
15.5 | 1.72 | 0.03404 | 0 | 50.5288
16 | 1.7301 | 0.03742 | 0.0019 | 46.2346
16.5 | 1.7348 | 0.04157 | 0.0033 | 41.732
17 | 1.7328 | 0.04667 | 0.0043 | 37.1288
17.5 | 1.7254 | 0.05265 | 0.0047 | 32.7711
18 | 1.7187 | 0.05874 | 0.0046 | 29.2594
18.5 | 1.705 | 0.06597 | 0.0038 | 25.8451
19 | 1.6801 | 0.07514 | 0.002 | 22.3596
19.5 | 1.634 | 0.0885 | -0.0023 | 18.4633
20 | 1.4948 | 0.12056 | -0.0188 | 12.3988

## 51. Re 2M Mach 0.10 (1)
BIGFOIL.COM POLAR EXPORT
eiffel430
Eiffel 430 (Lachassgne) |  |  |  | Cl Max: | 1.757 | at alpha= | 13 | deg
JavaFoil+Calcfoil stall+Eppler ext transition |  |  |  | L/D Max: | 124.334 | at alpha= | 7 | deg
Re: | 2000000 |  |  | Cd Min: | 0.00736 | at alpha= | -3.5 | deg
Mach: | 0.1 |  |  | Cl=0 at alpha= | -4.6121 | deg
|  |  |  | @ Cl=0.1, Cd= | 0.00741
|  |  |  | @ Cl=0.4, Cd= | 0.0075927
|  |  |  | @ Cl=0.6, Cd= | 0.0081007
alpha (deg) | Cl | Cd | Cm | Cl/Cd
-20 | -0.73 | 0.16591 | -0.024 | -4.401
-19.5 | -0.735 | 0.15722 | -0.025 | -4.673
-19 | -0.738 | 0.14773 | -0.025 | -4.996
-18.5 | -0.74 | 0.14196 | -0.026 | -5.211
-18 | -0.739 | 0.13458 | -0.026 | -5.493
-17.5 | -0.738 | 0.12833 | -0.026 | -5.747
-17 | -0.734 | 0.12237 | -0.027 | -5.995
-16.5 | -0.728 | 0.11477 | -0.027 | -6.344
-16 | -0.72 | 0.1119 | -0.027 | -6.435
-15.5 | -0.71 | 0.10559 | -0.028 | -6.726
-15 | -0.698 | 0.09959 | -0.028 | -7.011
-14.5 | -0.684 | 0.09439 | -0.028 | -7.247
-14 | -0.667 | 0.08993 | -0.029 | -7.421
-13.5 | -0.649 | 0.08443 | -0.029 | -7.682
-13 | -0.63 | 0.07889 | -0.031 | -7.982
-12.5 | -0.61 | 0.0713 | -0.033 | -8.557
-12 | -0.584 | 0.06797 | -0.034 | -8.593
-11.5 | -0.557 | 0.06371 | -0.034 | -8.737
-11 | -0.529 | 0.05779 | -0.036 | -9.156
-10.5 | -0.499 | 0.05294 | -0.038 | -9.422
-10 | -0.467 | 0.04753 | -0.039 | -9.822
-9.5 | -0.432 | 0.0433 | -0.04 | -9.968
-9 | -0.393 | 0.0413 | -0.041 | -9.515
-8.5 | -0.353 | 0.03905 | -0.041 | -9.046
-8 | -0.312 | 0.03703 | -0.042 | -8.421
-7.5 | -0.269 | 0.03429 | -0.042 | -7.846
-7 | -0.225 | 0.03279 | -0.043 | -6.859
-6.5 | -0.212 | 0.00784 | -0.059 | -27.005
-6 | -0.157 | 0.00773 | -0.06 | -20.293
-5.5 | -0.101 | 0.00759 | -0.06 | -13.331
-5 | -0.045 | 0.00744 | -0.061 | -5.99
-4.5 | 0.013 | 0.00741 | -0.061 | 1.72
-4 | 0.071 | 0.00746 | -0.062 | 9.464
-3.5 | 0.129 | 0.00736 | -0.062 | 17.499
-3 | 0.187 | 0.00749 | -0.063 | 25.032
-2.5 | 0.246 | 0.0075 | -0.063 | 32.824
-2 | 0.305 | 0.00756 | -0.064 | 40.395
-1.5 | 0.364 | 0.00755 | -0.064 | 48.277
-1 | 0.423 | 0.00762 | -0.065 | 55.519
-0.5 | 0.482 | 0.0081 | -0.065 | 59.451
0 | 0.544 | 0.00774 | -0.066 | 70.29
0.5 | 0.603 | 0.00812 | -0.066 | 74.246
1 | 0.662 | 0.00807 | -0.067 | 82.04
1.5 | 0.721 | 0.00776 | -0.067 | 92.928
2 | 0.779 | 0.00794 | -0.068 | 98.192
2.5 | 0.838 | 0.00957 | -0.068 | 87.571
3 | 0.896 | 0.00972 | -0.069 | 92.156
3.5 | 0.954 | 0.00891 | -0.069 | 107.057
4 | 1.011 | 0.00912 | -0.07 | 110.862
4.5 | 1.068 | 0.00937 | -0.071 | 113.894
5 | 1.124 | 0.0096 | -0.071 | 117.013
5.5 | 1.179 | 0.00994 | -0.072 | 118.583
6 | 1.234 | 0.01021 | -0.072 | 120.797
6.5 | 1.288 | 0.01051 | -0.073 | 122.494
7 | 1.341 | 0.01078 | -0.073 | 124.334
7.5 | 1.393 | 0.01122 | -0.074 | 124.122
8 | 1.426 | 0.01467 | -0.073 | 97.206
8.5 | 1.465 | 0.01556 | -0.073 | 94.202
9 | 1.51 | 0.01542 | -0.074 | 97.893
9.5 | 1.548 | 0.01678 | -0.074 | 92.239
10 | 1.59 | 0.01707 | -0.074 | 93.18
10.5 | 1.621 | 0.01938 | -0.074 | 83.655
11 | 1.655 | 0.02051 | -0.074 | 80.714
11.5 | 1.694 | 0.01989 | -0.075 | 85.169
12 | 1.722 | 0.02132 | -0.075 | 80.771
12.5 | 1.748 | 0.02243 | -0.076 | 77.903
13 | 1.757 | 0.02412 | -0.076 | 72.829
13.5 | 1.754 | 0.02639 | -0.076 | 66.488
14 | 1.582 | 0.06303 | -0.063 | 25.095
14.5 | 1.579 | 0.0674 | -0.063 | 23.433
15 | 1.574 | 0.07071 | -0.063 | 22.26
15.5 | 1.561 | 0.07626 | -0.064 | 20.474
16 | 1.544 | 0.08254 | -0.064 | 18.707
16.5 | 1.524 | 0.08859 | -0.064 | 17.199
17 | 1.499 | 0.09308 | -0.064 | 16.108
17.5 | 1.472 | 0.10067 | -0.064 | 14.618
18 | 1.44 | 0.10648 | -0.064 | 13.522

## 52. Re 2M Mach 0.10 (2)
BIGFOIL.COM POLAR EXPORT
eiffel430
Eiffel 430 (Lachassgne) |  |  |  | Cl Max: | 1.7272 | at alpha= | 16.5 | deg
XFOIL ncrit=9 |  |  |  | L/D Max: | 107.046 | at alpha= | 8.5 | deg
Re: | 2000000 |  |  | Cd Min: | 0.13103 | at alpha= | 20 | deg
Mach: | 0.1 |  |  | Cl=0 at alpha= | -4.5076 | deg
|  |  |  | @ Cl=0.1, Cd= | 0.0095888
|  |  |  | @ Cl=0.4, Cd= | 0.0089222
|  |  |  | @ Cl=0.6, Cd= | 0.0089625
alpha (deg) | Cl | Cd | Cm | Cl/Cd
-14 | -0.8663 | 0.03334 | -0.1005 | -25.9838
-13.5 | -0.8563 | 0.02576 | -0.0992 | -33.2415
-13 | -0.8241 | 0.02278 | -0.0969 | -36.1765
-12.5 | -0.7917 | 0.02128 | -0.0936 | -37.2039
-12 | -0.7486 | 0.01997 | -0.0916 | -37.4862
-11.5 | -0.7042 | 0.01874 | -0.0896 | -37.5774
-11 | -0.6708 | 0.01617 | -0.0862 | -41.4842
-10.5 | -0.6231 | 0.01532 | -0.0844 | -40.6723
-10 | -0.5736 | 0.01459 | -0.0829 | -39.3146
-9.5 | -0.5233 | 0.01395 | -0.0814 | -37.5125
-9 | -0.4726 | 0.01334 | -0.08 | -35.4273
-8.5 | -0.4213 | 0.0128 | -0.0786 | -32.9141
-8 | -0.3694 | 0.01239 | -0.0773 | -29.8144
-7.5 | -0.3167 | 0.01198 | -0.0761 | -26.4357
-7 | -0.2665 | 0.01118 | -0.0746 | -23.8372
-6.5 | -0.2132 | 0.01084 | -0.0735 | -19.6679
-6 | -0.1596 | 0.01055 | -0.0724 | -15.128
-5.5 | -0.1059 | 0.01031 | -0.0714 | -10.2716
-5 | -0.0519 | 0.01013 | -0.0705 | -5.1234
-4.5 | 0.0008 | 0.00979 | -0.0693 | 0.081716
-4 | 0.0543 | 0.00969 | -0.0682 | 5.6037
-3.5 | 0.1085 | 0.00957 | -0.0673 | 11.3375
-3 | 0.1621 | 0.00938 | -0.0663 | 17.2814
-2.5 | 0.2159 | 0.00928 | -0.0653 | 23.2651
-2 | 0.2696 | 0.00919 | -0.0643 | 29.3362
-1.5 | 0.3233 | 0.00908 | -0.0633 | 35.6057
-1 | 0.3766 | 0.00899 | -0.0623 | 41.891
-0.5 | 0.4284 | 0.00884 | -0.061 | 48.4615
0 | 0.481 | 0.00887 | -0.0598 | 54.2277
0.5 | 0.5324 | 0.00893 | -0.0585 | 59.6193
1 | 0.5865 | 0.00895 | -0.0577 | 65.5307
1.5 | 0.6405 | 0.009 | -0.0568 | 71.1667
2 | 0.6944 | 0.00907 | -0.056 | 76.5601
2.5 | 0.7487 | 0.00913 | -0.0553 | 82.0044
3 | 0.8012 | 0.00919 | -0.0542 | 87.1817
3.5 | 0.8533 | 0.00929 | -0.0531 | 91.8515
4 | 0.8862 | 0.0103 | -0.0485 | 86.0388
4.5 | 0.9314 | 0.01067 | -0.0461 | 87.2915
5 | 0.9772 | 0.011 | -0.0439 | 88.8364
5.5 | 1.0235 | 0.01123 | -0.0417 | 91.1398
6 | 1.0676 | 0.01154 | -0.0392 | 92.513
6.5 | 1.109 | 0.01193 | -0.0361 | 92.9589
7 | 1.1454 | 0.0123 | -0.0321 | 93.122
8 | 1.3304 | 0.01245 | -0.0493 | 106.8594
8.5 | 1.4205 | 0.01327 | -0.0573 | 107.046
9 | 1.4519 | 0.01395 | -0.0526 | 104.0789
9.5 | 1.4742 | 0.01448 | -0.046 | 101.8094
10 | 1.4979 | 0.0152 | -0.04 | 98.5461
10.5 | 1.5273 | 0.01587 | -0.0353 | 96.2382
11 | 1.5569 | 0.01665 | -0.031 | 93.5075
11.5 | 1.5844 | 0.01765 | -0.0266 | 89.7677
12 | 1.6146 | 0.01859 | -0.0229 | 86.8531
12.5 | 1.6434 | 0.01969 | -0.0193 | 83.4637
13 | 1.6696 | 0.02104 | -0.0157 | 79.3536
13.5 | 1.6907 | 0.02281 | -0.0119 | 74.121
14 | 1.6894 | 0.02627 | -0.0067 | 64.3091
14.5 | 1.6999 | 0.02915 | -0.0032 | 58.3156
15 | 1.7105 | 0.0322 | -0.0003 | 53.1211
15.5 | 1.7192 | 0.03566 | 0.002 | 48.2109
16 | 1.7261 | 0.03954 | 0.0038 | 43.6545
16.5 | 1.7272 | 0.04425 | 0.005 | 39.0328
17 | 1.7205 | 0.0501 | 0.0056 | 34.3413
17.5 | 1.7139 | 0.05615 | 0.0058 | 30.5236
18 | 1.701 | 0.06325 | 0.0053 | 26.8933
18.5 | 1.6782 | 0.07197 | 0.0038 | 23.318
19 | 1.6399 | 0.08369 | 0.0004 | 19.5949
19.5 | 1.5084 | 0.11407 | -0.0148 | 13.2235
20 | 1.4479 | 0.13103 | -0.0236 | 11.0501

## 53. Re 2M Mach 0.25 (1)
BIGFOIL.COM POLAR EXPORT
eiffel430
Eiffel 430 (Lachassgne) |  |  |  | Cl Max: | 1.712 | at alpha= | 12 | deg
JavaFoil+Calcfoil stall+Eppler ext transition |  |  |  | L/D Max: | 126.187 | at alpha= | 7 | deg
Re: | 2000000 |  |  | Cd Min: | 0.00741 | at alpha= | -4.5 | deg
Mach: | 0.25 |  |  | Cl=0 at alpha= | -4.6102 | deg
|  |  |  | @ Cl=0.1, Cd= | 0.0074853
|  |  |  | @ Cl=0.4, Cd= | 0.0076556
|  |  |  | @ Cl=0.6, Cd= | 0.0079972
alpha (deg) | Cl | Cd | Cm | Cl/Cd
-19.5 | -0.452 | 0.17335 | -0.024 | -2.605
-19 | -0.48 | 0.17859 | -0.024 | -2.687
-18.5 | -0.506 | 0.16237 | -0.024 | -3.116
-18 | -0.529 | 0.15172 | -0.024 | -3.488
-17.5 | -0.55 | 0.14137 | -0.024 | -3.889
-17 | -0.568 | 0.13537 | -0.025 | -4.194
-16.5 | -0.582 | 0.12619 | -0.025 | -4.613
-16 | -0.594 | 0.12169 | -0.026 | -4.879
-15.5 | -0.601 | 0.11353 | -0.026 | -5.297
-15 | -0.606 | 0.10864 | -0.027 | -5.58
-14.5 | -0.607 | 0.1012 | -0.028 | -5.995
-14 | -0.604 | 0.09483 | -0.028 | -6.369
-13.5 | -0.597 | 0.09064 | -0.029 | -6.591
-13 | -0.587 | 0.08364 | -0.03 | -7.018
-12.5 | -0.573 | 0.07795 | -0.03 | -7.352
-12 | -0.555 | 0.07574 | -0.03 | -7.33
-11.5 | -0.534 | 0.07043 | -0.031 | -7.585
-11 | -0.515 | 0.06219 | -0.035 | -8.274
-10.5 | -0.488 | 0.05744 | -0.036 | -8.493
-10 | -0.461 | 0.05135 | -0.038 | -8.969
-9.5 | -0.427 | 0.04828 | -0.039 | -8.852
-9 | -0.395 | 0.04212 | -0.041 | -9.366
-8.5 | -0.356 | 0.04093 | -0.042 | -8.689
-8 | -0.315 | 0.03765 | -0.043 | -8.374
-7.5 | -0.273 | 0.03516 | -0.043 | -7.761
-7 | -0.229 | 0.03355 | -0.044 | -6.817
-6.5 | -0.183 | 0.03165 | -0.044 | -5.781
-6 | -0.16 | 0.00784 | -0.061 | -20.466
-5.5 | -0.104 | 0.00771 | -0.062 | -13.432
-5 | -0.046 | 0.00747 | -0.062 | -6.108
-4.5 | 0.013 | 0.00741 | -0.063 | 1.762
-4 | 0.072 | 0.00749 | -0.063 | 9.669
-3.5 | 0.132 | 0.00748 | -0.064 | 17.674
-3 | 0.192 | 0.00751 | -0.064 | 25.615
-2.5 | 0.253 | 0.00755 | -0.065 | 33.509
-2 | 0.314 | 0.00761 | -0.066 | 41.188
-1.5 | 0.374 | 0.00763 | -0.066 | 49.083
-1 | 0.435 | 0.00769 | -0.067 | 56.55
-0.5 | 0.495 | 0.00824 | -0.067 | 60.01
0 | 0.559 | 0.00825 | -0.068 | 67.774
0.5 | 0.619 | 0.00788 | -0.068 | 78.57
1 | 0.68 | 0.00811 | -0.069 | 83.848
1.5 | 0.74 | 0.00785 | -0.069 | 94.344
2 | 0.801 | 0.00839 | -0.07 | 95.405
2.5 | 0.861 | 0.0098 | -0.07 | 87.803
3 | 0.92 | 0.00871 | -0.071 | 105.589
3.5 | 0.979 | 0.00902 | -0.071 | 108.624
4 | 1.038 | 0.00926 | -0.072 | 112.117
4.5 | 1.095 | 0.00959 | -0.072 | 114.212
5 | 1.153 | 0.00984 | -0.073 | 117.167
5.5 | 1.209 | 0.01013 | -0.074 | 119.31
6 | 1.264 | 0.01046 | -0.074 | 120.923
6.5 | 1.319 | 0.01074 | -0.075 | 122.824
7 | 1.372 | 0.01087 | -0.075 | 126.187
7.5 | 1.406 | 0.01489 | -0.075 | 94.435
8 | 1.448 | 0.0152 | -0.075 | 95.314
8.5 | 1.492 | 0.016 | -0.075 | 93.204
9 | 1.532 | 0.01657 | -0.075 | 92.451
9.5 | 1.567 | 0.01817 | -0.075 | 86.216
10 | 1.6 | 0.02005 | -0.076 | 79.798
10.5 | 1.631 | 0.02122 | -0.076 | 76.831
11 | 1.667 | 0.02098 | -0.076 | 79.425
11.5 | 1.693 | 0.02204 | -0.077 | 76.805
12 | 1.712 | 0.02425 | -0.077 | 70.582
12.5 | 1.549 | 0.0557 | -0.063 | 27.819
13 | 1.549 | 0.05902 | -0.064 | 26.246
13.5 | 1.539 | 0.06408 | -0.064 | 24.012
14 | 1.52 | 0.06884 | -0.064 | 22.089
14.5 | 1.496 | 0.07214 | -0.064 | 20.743
15 | 1.461 | 0.0795 | -0.064 | 18.38
15.5 | 1.42 | 0.08457 | -0.064 | 16.791
16 | 1.369 | 0.09579 | -0.064 | 14.288
16.5 | 1.31 | 0.10449 | -0.064 | 12.539
17 | 1.245 | 0.1167 | -0.063 | 10.667

## 54. Re 2M Mach 0.25 (2)
BIGFOIL.COM POLAR EXPORT
eiffel430
Eiffel 430 (Lachassgne) |  |  |  | Cl Max: | 1.235 | at alpha= | 8 | deg
XFOIL ncrit=9 |  |  |  | L/D Max: | 91.2253 | at alpha= | 7.5 | deg
Re: | 2000000 |  |  | Cd Min: | 0.14422 | at alpha= | -16 | deg
Mach: | 0.25 |  |  | Cl=0 at alpha= | -4.4865 | deg
|  |  |  | @ Cl=0.1, Cd= | 0.0097167
|  |  |  | @ Cl=0.4, Cd= | 0.0090723
|  |  |  | @ Cl=0.6, Cd= | 0.0090305
alpha (deg) | Cl | Cd | Cm | Cl/Cd
-16 | -0.3271 | 0.14422 | -0.0553 | -2.2681
-15.5 | -0.3041 | 0.14064 | -0.0574 | -2.1623
-15 | -0.2917 | 0.13404 | -0.0601 | -2.1762
-14.5 | -0.2922 | 0.12418 | -0.064 | -2.353
-14 | -0.2722 | 0.12001 | -0.0658 | -2.2681
-13.5 | -0.2528 | 0.1157 | -0.0677 | -2.185
-13 | -0.2418 | 0.10951 | -0.07 | -2.208
-12.5 | -0.2393 | 0.10169 | -0.0729 | -2.3532
-12 | -0.2534 | 0.09119 | -0.0769 | -2.7788
-11 | -0.6131 | 0.03236 | -0.0979 | -18.9462
-10.5 | -0.6075 | 0.0226 | -0.0962 | -26.8805
-10 | -0.5831 | 0.01797 | -0.0922 | -32.4485
-9.5 | -0.5359 | 0.01649 | -0.0896 | -32.4985
-9 | -0.4861 | 0.01535 | -0.0872 | -31.6678
-8.5 | -0.4355 | 0.01433 | -0.0849 | -30.3908
-8 | -0.3834 | 0.01347 | -0.0829 | -28.4633
-7.5 | -0.33 | 0.01275 | -0.081 | -25.8824
-7 | -0.2751 | 0.01225 | -0.0794 | -22.4571
-6.5 | -0.2231 | 0.01135 | -0.0774 | -19.6564
-6 | -0.1677 | 0.01095 | -0.076 | -15.3151
-5.5 | -0.1121 | 0.01062 | -0.0746 | -10.5556
-5 | -0.0564 | 0.01036 | -0.0734 | -5.444
-4.5 | -0.0015 | 0.01016 | -0.0719 | -0.14764
-4 | 0.0539 | 0.00984 | -0.0707 | 5.4776
-3.5 | 0.11 | 0.00969 | -0.0696 | 11.3519
-3 | 0.1659 | 0.00958 | -0.0685 | 17.3173
-2.5 | 0.2208 | 0.00938 | -0.0672 | 23.5394
-2 | 0.2765 | 0.00932 | -0.0661 | 29.6674
-1.5 | 0.3316 | 0.00917 | -0.0649 | 36.1614
-1 | 0.3867 | 0.00911 | -0.0637 | 42.4479
-0.5 | 0.4396 | 0.00896 | -0.0622 | 49.0625
0 | 0.4924 | 0.00905 | -0.0606 | 54.4088
1 | 0.6026 | 0.00903 | -0.0584 | 66.7331
1.5 | 0.6582 | 0.00911 | -0.0574 | 72.2503
2 | 0.7137 | 0.00917 | -0.0563 | 77.8299
2.5 | 0.7691 | 0.00927 | -0.0553 | 82.9666
3 | 0.8239 | 0.00932 | -0.0541 | 88.4013
3.5 | 0.8665 | 0.00991 | -0.0508 | 87.4369
4 | 0.9055 | 0.01059 | -0.0467 | 85.5052
4.5 | 0.951 | 0.01098 | -0.0438 | 86.612
5 | 0.9982 | 0.01127 | -0.0412 | 88.5714
5.5 | 1.0436 | 0.01157 | -0.0382 | 90.1988
6 | 1.083 | 0.01193 | -0.034 | 90.7795
6.5 | 1.1182 | 0.01238 | -0.029 | 90.3231
7 | 1.1585 | 0.01275 | -0.0251 | 90.8627
7.5 | 1.1987 | 0.01314 | -0.0212 | 91.2253
8 | 1.235 | 0.0137 | -0.0168 | 90.146

## 55. Re 2M Mach 0.50 (1)
BIGFOIL.COM POLAR EXPORT
eiffel430
Eiffel 430 (Lachassgne) |  |  |  | Cl Max: | 1.437 | at alpha= | 7 | deg
JavaFoil+Calcfoil stall+Eppler ext transition |  |  |  | L/D Max: | 114.927 | at alpha= | 3.5 | deg
Re: | 2000000 |  |  | Cd Min: | 0.0066 | at alpha= | -2 | deg
Mach: | 0.5 |  |  | Cl=0 at alpha= | -4.6111 | deg
|  |  |  | @ Cl=0.1, Cd= | 0.0082063
|  |  |  | @ Cl=0.4, Cd= | 0.0066368
|  |  |  | @ Cl=0.6, Cd= | 0.0090133
alpha (deg) | Cl | Cd | Cm | Cl/Cd
-20 | -0.812 | 0.16981 | -0.032 | -4.783
-19.5 | -0.787 | 0.16569 | -0.033 | -4.748
-19 | -0.761 | 0.16457 | -0.032 | -4.622
-18.5 | -0.735 | 0.16081 | -0.032 | -4.57
-18 | -0.712 | 0.15422 | -0.034 | -4.618
-17.5 | -0.686 | 0.14485 | -0.034 | -4.738
-17 | -0.658 | 0.14068 | -0.033 | -4.677
-16.5 | -0.63 | 0.14063 | -0.032 | -4.483
-16 | -0.604 | 0.13501 | -0.031 | -4.475
-15.5 | -0.578 | 0.13042 | -0.031 | -4.431
-15 | -0.552 | 0.12632 | -0.031 | -4.371
-14.5 | -0.526 | 0.11631 | -0.031 | -4.523
-14 | -0.5 | 0.11885 | -0.031 | -4.205
-13.5 | -0.474 | 0.11545 | -0.031 | -4.104
-13 | -0.448 | 0.11167 | -0.031 | -4.008
-12.5 | -0.421 | 0.10019 | -0.032 | -4.206
-12 | -0.395 | 0.09632 | -0.032 | -4.104
-11.5 | -0.369 | 0.08987 | -0.032 | -4.107
-11 | -0.343 | 0.09101 | -0.032 | -3.764
-10.5 | -0.316 | 0.08301 | -0.034 | -3.812
-10 | -0.29 | 0.07727 | -0.033 | -3.748
-9.5 | -0.263 | 0.06849 | -0.033 | -3.838
-9 | -0.236 | 0.06352 | -0.033 | -3.72
-8.5 | -0.21 | 0.05789 | -0.034 | -3.62
-8 | -0.183 | 0.05324 | -0.034 | -3.436
-7.5 | -0.244 | 0.04994 | -0.036 | -4.889
-7 | -0.221 | 0.04547 | -0.037 | -4.859
-6.5 | -0.188 | 0.03632 | -0.047 | -5.186
-6 | -0.144 | 0.03231 | -0.049 | -4.461
-5.5 | -0.095 | 0.0308 | -0.05 | -3.068
-5 | -0.042 | 0.02879 | -0.051 | -1.465
-4.5 | 0.012 | 0.02723 | -0.051 | 0.447
-4 | 0.08 | 0.00846 | -0.071 | 9.463
-3.5 | 0.147 | 0.00761 | -0.071 | 19.296
-3 | 0.214 | 0.00776 | -0.072 | 27.611
-2.5 | 0.282 | 0.00774 | -0.073 | 36.399
-2 | 0.35 | 0.0066 | -0.073 | 52.987
-1.5 | 0.418 | 0.00665 | -0.074 | 62.883
-1 | 0.485 | 0.00727 | -0.074 | 66.757
-0.5 | 0.552 | 0.00728 | -0.075 | 75.83
0 | 0.624 | 0.00988 | -0.076 | 63.168
0.5 | 0.692 | 0.01 | -0.076 | 69.158
1 | 0.759 | 0.0103 | -0.077 | 73.655
1.5 | 0.826 | 0.01066 | -0.077 | 77.537
2 | 0.893 | 0.01047 | -0.078 | 85.303
2.5 | 0.959 | 0.01097 | -0.079 | 87.409
3 | 1.025 | 0.00921 | -0.079 | 111.249
3.5 | 1.089 | 0.00948 | -0.08 | 114.927
4 | 1.139 | 0.01242 | -0.079 | 91.732
4.5 | 1.197 | 0.01334 | -0.08 | 89.694
5 | 1.25 | 0.01417 | -0.08 | 88.203
5.5 | 1.303 | 0.01475 | -0.08 | 88.328
6 | 1.354 | 0.01532 | -0.081 | 88.418
6.5 | 1.398 | 0.01706 | -0.081 | 81.969
7 | 1.437 | 0.01895 | -0.081 | 75.854
7.5 | 1.309 | 0.03682 | -0.067 | 35.551
8 | 1.336 | 0.0395 | -0.067 | 33.829
8.5 | 1.352 | 0.04297 | -0.067 | 31.457
9 | 1.343 | 0.04665 | -0.067 | 28.785
9.5 | 1.297 | 0.05093 | -0.067 | 25.47
10 | 1.126 | 0.06402 | -0.066 | 17.59
10.5 | 0.829 | 0.09475 | -0.048 | 8.747
11 | 0.856 | 0.10455 | -0.048 | 8.187
11.5 | 0.884 | 0.10686 | -0.049 | 8.272
12 | 0.917 | 0.11017 | -0.054 | 8.323

## 56. Re 2M Mach 0.50 (2)
BIGFOIL.COM POLAR EXPORT
eiffel430
Eiffel 430 (Lachassgne) |  |  |  | Cl Max: | 1.3563 | at alpha= | 8.5 | deg
XFOIL ncrit=9 |  |  |  | L/D Max: | 86.1577 | at alpha= | 2.5 | deg
Re: | 2000000 |  |  | Cd Min: | 0.21459 | at alpha= | -20 | deg
Mach: | 0.5 |  |  | Cl=0 at alpha= | -4.4029 | deg
|  |  |  | @ Cl=0.1, Cd= | 0.010697
|  |  |  | @ Cl=0.4, Cd= | 0.00979
|  |  |  | @ Cl=0.6, Cd= | 0.009579
alpha (deg) | Cl | Cd | Cm | Cl/Cd
-20 | -0.4648 | 0.21459 | -0.0288 | -2.166
-19.5 | -0.4453 | 0.20724 | -0.0325 | -2.1487
-19 | -0.4294 | 0.19829 | -0.0364 | -2.1655
-18.5 | -0.4052 | 0.19336 | -0.0397 | -2.0956
-18 | -0.3861 | 0.18623 | -0.0431 | -2.0732
-17.5 | -0.3672 | 0.17904 | -0.0466 | -2.0509
-17 | -0.3496 | 0.17158 | -0.0501 | -2.0375
-16.5 | -0.3303 | 0.16488 | -0.0533 | -2.0033
-16 | -0.3092 | 0.15893 | -0.0563 | -1.9455
-15.5 | -0.2981 | 0.14983 | -0.0602 | -1.9896
-15 | -0.2766 | 0.14436 | -0.0628 | -1.916
-14.5 | -0.2541 | 0.13925 | -0.0653 | -1.8248
-14 | -0.2384 | 0.1323 | -0.0683 | -1.802
-13.5 | -0.2283 | 0.12415 | -0.0717 | -1.8389
-13 | -0.2011 | 0.12052 | -0.0734 | -1.6686
-12.5 | -0.1862 | 0.11398 | -0.076 | -1.6336
-12 | -0.1729 | 0.10737 | -0.0786 | -1.6103
-11.5 | -0.1667 | 0.09959 | -0.0818 | -1.6739
-11 | -0.1488 | 0.09451 | -0.0835 | -1.5744
-10.5 | -0.1319 | 0.08947 | -0.0851 | -1.4742
-10 | -0.1222 | 0.08339 | -0.0871 | -1.4654
-9.5 | -0.111 | 0.07791 | -0.0887 | -1.4247
-9 | -0.111 | 0.07114 | -0.0908 | -1.5603
-8.5 | -0.1162 | 0.06456 | -0.0925 | -1.7999
-8 | -0.1373 | 0.05831 | -0.0924 | -2.3547
-7.5 | -0.1428 | 0.05197 | -0.0946 | -2.7477
-7 | -0.1271 | 0.04644 | -0.0965 | -2.7369
-6.5 | -0.1179 | 0.03821 | -0.0988 | -3.0856
-6 | -0.1688 | 0.01882 | -0.0964 | -8.9692
-5.5 | -0.1307 | 0.01447 | -0.0917 | -9.0325
-5 | -0.0738 | 0.0129 | -0.088 | -5.7209
-4.5 | -0.0122 | 0.01182 | -0.085 | -1.0321
-4 | 0.0506 | 0.01113 | -0.0823 | 4.5463
-3.5 | 0.1134 | 0.01058 | -0.0797 | 10.7183
-3 | 0.1768 | 0.01028 | -0.0775 | 17.1984
-2.5 | 0.24 | 0.01008 | -0.0753 | 23.8095
-2 | 0.3025 | 0.00986 | -0.0732 | 30.6795
-1.5 | 0.3645 | 0.00979 | -0.0711 | 37.2319
-1 | 0.4236 | 0.00979 | -0.0685 | 43.2686
-0.5 | 0.4854 | 0.00974 | -0.0665 | 49.8357
0 | 0.5448 | 0.00957 | -0.0641 | 56.9279
0.5 | 0.606 | 0.00958 | -0.062 | 63.2568
1.5 | 0.7286 | 0.00966 | -0.0576 | 75.4244
2 | 0.7897 | 0.0098 | -0.0553 | 80.5816
2.5 | 0.8521 | 0.00989 | -0.0531 | 86.1577
3 | 0.8737 | 0.01094 | -0.0438 | 79.8629
3.5 | 0.9087 | 0.01146 | -0.0364 | 79.2932
4 | 0.9497 | 0.01199 | -0.0303 | 79.2077
4.5 | 0.9949 | 0.0125 | -0.0249 | 79.592
5 | 1.0387 | 0.01311 | -0.0193 | 79.2296
5.5 | 1.0808 | 0.01388 | -0.0136 | 77.8674
6 | 1.1236 | 0.01473 | -0.008 | 76.2797
6.5 | 1.1713 | 0.01545 | -0.0031 | 75.8123
7 | 1.2167 | 0.01641 | 0.0021 | 74.1438
7.5 | 1.2646 | 0.01735 | 0.007 | 72.8876
8 | 1.3112 | 0.0185 | 0.0121 | 70.8757
8.5 | 1.3563 | 0.01983 | 0.0173 | 68.3964

## 57. Re 3M Mach 0.00 (1)
BIGFOIL.COM POLAR EXPORT
eiffel430
Eiffel 430 (Lachassgne) |  |  |  | Cl Max: | 1.769 | at alpha= | 14 | deg
JavaFoil+Calcfoil stall+Eppler ext transition |  |  |  | L/D Max: | 133.944 | at alpha= | 7 | deg
Re: | 3000000 |  |  | Cd Min: | 0.00622 | at alpha= | -3.5 | deg
Mach: | 0 |  |  | Cl=0 at alpha= | -4.614 | deg
|  |  |  | @ Cl=0.1, Cd= | 0.0062683
|  |  |  | @ Cl=0.4, Cd= | 0.0070947
|  |  |  | @ Cl=0.6, Cd= | 0.00754
alpha (deg) | Cl | Cd | Cm | Cl/Cd
-20 | -0.766 | 0.15663 | -0.026 | -4.89
-19.5 | -0.768 | 0.1487 | -0.026 | -5.162
-19 | -0.768 | 0.14027 | -0.026 | -5.476
-18.5 | -0.767 | 0.134 | -0.027 | -5.723
-18 | -0.764 | 0.1286 | -0.027 | -5.942
-17.5 | -0.76 | 0.12131 | -0.027 | -6.262
-17 | -0.755 | 0.11553 | -0.028 | -6.535
-16.5 | -0.747 | 0.11041 | -0.029 | -6.768
-16 | -0.74 | 0.10302 | -0.03 | -7.18
-15.5 | -0.729 | 0.09664 | -0.031 | -7.545
-15 | -0.716 | 0.09072 | -0.032 | -7.892
-14.5 | -0.699 | 0.08658 | -0.032 | -8.078
-14 | -0.682 | 0.08172 | -0.033 | -8.347
-13.5 | -0.662 | 0.07656 | -0.033 | -8.649
-13 | -0.64 | 0.07262 | -0.034 | -8.808
-12.5 | -0.621 | 0.06363 | -0.036 | -9.757
-12 | -0.593 | 0.06111 | -0.036 | -9.707
-11.5 | -0.566 | 0.056 | -0.038 | -10.105
-11 | -0.535 | 0.0526 | -0.038 | -10.176
-10.5 | -0.503 | 0.04903 | -0.039 | -10.25
-10 | -0.469 | 0.04496 | -0.04 | -10.426
-9.5 | -0.432 | 0.04148 | -0.041 | -10.426
-9 | -0.394 | 0.03912 | -0.041 | -10.065
-8.5 | -0.353 | 0.03797 | -0.041 | -9.302
-8 | -0.312 | 0.03523 | -0.042 | -8.847
-7.5 | -0.317 | 0.00708 | -0.058 | -44.758
-7 | -0.265 | 0.00684 | -0.058 | -38.679
-6.5 | -0.211 | 0.00666 | -0.059 | -31.677
-6 | -0.156 | 0.00658 | -0.059 | -23.774
-5.5 | -0.101 | 0.0065 | -0.06 | -15.493
-5 | -0.044 | 0.00628 | -0.06 | -7.066
-4.5 | 0.013 | 0.0063 | -0.061 | 2.012
-4 | 0.07 | 0.00632 | -0.061 | 11.117
-3.5 | 0.128 | 0.00622 | -0.062 | 20.601
-3 | 0.187 | 0.00698 | -0.062 | 26.714
-2.5 | 0.245 | 0.00699 | -0.063 | 35.039
-2 | 0.304 | 0.00705 | -0.063 | 43.111
-1.5 | 0.363 | 0.00705 | -0.064 | 51.453
-1 | 0.421 | 0.00712 | -0.065 | 59.174
-0.5 | 0.479 | 0.00751 | -0.065 | 63.84
0 | 0.541 | 0.00723 | -0.066 | 74.876
0.5 | 0.6 | 0.00754 | -0.066 | 79.616
1 | 0.659 | 0.00872 | -0.067 | 75.569
1.5 | 0.717 | 0.00847 | -0.067 | 84.666
2 | 0.776 | 0.00769 | -0.068 | 100.912
2.5 | 0.834 | 0.00889 | -0.068 | 93.83
3 | 0.892 | 0.00902 | -0.069 | 98.801
3.5 | 0.949 | 0.00822 | -0.069 | 115.419
4 | 1.006 | 0.00847 | -0.07 | 118.8
4.5 | 1.062 | 0.00866 | -0.07 | 122.72
5 | 1.118 | 0.00897 | -0.071 | 124.608
5.5 | 1.174 | 0.00918 | -0.071 | 127.879
6 | 1.228 | 0.0094 | -0.072 | 130.7
6.5 | 1.282 | 0.00965 | -0.072 | 132.851
7 | 1.335 | 0.00997 | -0.073 | 133.944
7.5 | 1.387 | 0.01287 | -0.073 | 107.778
8 | 1.438 | 0.01149 | -0.074 | 125.136
8.5 | 1.488 | 0.01196 | -0.074 | 124.445
9 | 1.535 | 0.01365 | -0.075 | 112.414
9.5 | 1.549 | 0.01515 | -0.074 | 102.204
10 | 1.592 | 0.01524 | -0.074 | 104.457
10.5 | 1.624 | 0.01736 | -0.074 | 93.541
11 | 1.664 | 0.01724 | -0.075 | 96.532
11.5 | 1.699 | 0.01809 | -0.075 | 93.88
12 | 1.728 | 0.01902 | -0.075 | 90.862
12.5 | 1.752 | 0.02051 | -0.076 | 85.454
13 | 1.767 | 0.02132 | -0.076 | 82.911
13.5 | 1.757 | 0.0259 | -0.075 | 67.832
14 | 1.769 | 0.02559 | -0.076 | 69.124
14.5 | 1.748 | 0.03034 | -0.075 | 57.613
15 | 1.587 | 0.06774 | -0.063 | 23.429
15.5 | 1.579 | 0.07165 | -0.064 | 22.045
16 | 1.567 | 0.07677 | -0.064 | 20.416
16.5 | 1.551 | 0.0831 | -0.064 | 18.66
17 | 1.53 | 0.08855 | -0.064 | 17.274
17.5 | 1.508 | 0.09388 | -0.064 | 16.067
18 | 1.482 | 0.10018 | -0.064 | 14.789
18.5 | 1.452 | 0.10557 | -0.064 | 13.758
19 | 1.421 | 0.11396 | -0.064 | 12.472

## 58. Re 3M Mach 0.00 (2)
BIGFOIL.COM POLAR EXPORT
eiffel430
Eiffel 430 (Lachassgne) |  |  |  | Cl Max: | 1.7911 | at alpha= | 17.5 | deg
XFOIL ncrit=9 |  |  |  | L/D Max: | 110.7 | at alpha= | 10 | deg
Re: | 3000000 |  |  | Cd Min: | 0.08366 | at alpha= | 20 | deg
Mach: | 0 |  |  | Cl=0 at alpha= | -4.5184 | deg
|  |  |  | @ Cl=0.1, Cd= | 0.0085578
|  |  |  | @ Cl=0.4, Cd= | 0.0081806
|  |  |  | @ Cl=0.6, Cd= | 0.0080016
alpha (deg) | Cl | Cd | Cm | Cl/Cd
-16.5 | -1.0983 | 0.03041 | -0.1078 | -36.1164
-16 | -1.0834 | 0.02589 | -0.1049 | -41.8463
-15.5 | -1.0654 | 0.02348 | -0.1003 | -45.3748
-15 | -1.0378 | 0.02043 | -0.0974 | -50.7978
-14.5 | -1.0061 | 0.01817 | -0.0944 | -55.3715
-14 | -0.9637 | 0.01707 | -0.0924 | -56.4558
-13.5 | -0.9175 | 0.01634 | -0.0907 | -56.1506
-13 | -0.8766 | 0.01597 | -0.0881 | -54.8904
-12.5 | -0.8293 | 0.01522 | -0.0865 | -54.4875
-12 | -0.7808 | 0.01455 | -0.085 | -53.6632
-11.5 | -0.732 | 0.01389 | -0.0836 | -52.6998
-11 | -0.6815 | 0.01337 | -0.0824 | -50.9723
-10.5 | -0.6304 | 0.0129 | -0.0812 | -48.8682
-10 | -0.5792 | 0.01245 | -0.08 | -46.5221
-9.5 | -0.5307 | 0.01164 | -0.0784 | -45.5928
-9 | -0.4794 | 0.01109 | -0.0772 | -43.2281
-8.5 | -0.4267 | 0.01072 | -0.0761 | -39.8041
-8 | -0.3736 | 0.01042 | -0.0752 | -35.8541
-7.5 | -0.3204 | 0.01011 | -0.0743 | -31.6914
-7 | -0.2667 | 0.00989 | -0.0734 | -26.9666
-6.5 | -0.213 | 0.0097 | -0.0725 | -21.9588
-6 | -0.1601 | 0.00938 | -0.0714 | -17.0682
-5.5 | -0.1066 | 0.00915 | -0.0705 | -11.6503
-5 | -0.0524 | 0.00898 | -0.0697 | -5.8352
-4.5 | 0.002 | 0.00883 | -0.0689 | 0.2265
-4 | 0.0561 | 0.00868 | -0.0681 | 6.4631
-3.5 | 0.11 | 0.00853 | -0.0672 | 12.8957
-3 | 0.1642 | 0.00846 | -0.0664 | 19.409
-2.5 | 0.218 | 0.00836 | -0.0655 | 26.0766
-2 | 0.2716 | 0.00831 | -0.0646 | 32.6835
-1.5 | 0.3248 | 0.00831 | -0.0636 | 39.0854
-1 | 0.3786 | 0.00825 | -0.0627 | 45.8909
-0.5 | 0.431 | 0.00808 | -0.0616 | 53.3416
0 | 0.4845 | 0.00804 | -0.0607 | 60.2612
1 | 0.5911 | 0.00799 | -0.0589 | 73.98
1.5 | 0.6448 | 0.00806 | -0.0581 | 80
2 | 0.6978 | 0.00817 | -0.0572 | 85.41
2.5 | 0.7515 | 0.00822 | -0.0564 | 91.4234
3 | 0.8024 | 0.00844 | -0.0552 | 95.0711
3.5 | 0.8381 | 0.0094 | -0.0511 | 89.1596
4 | 0.8861 | 0.00967 | -0.0494 | 91.6339
4.5 | 0.9351 | 0.00985 | -0.0478 | 94.934
5 | 0.9826 | 0.0101 | -0.0459 | 97.2871
5.5 | 1.0286 | 0.0104 | -0.0438 | 98.9038
6 | 1.0736 | 0.01072 | -0.0416 | 100.1493
6.5 | 1.12 | 0.01093 | -0.0396 | 102.4703
7 | 1.1648 | 0.01117 | -0.0373 | 104.2793
7.5 | 1.2048 | 0.01149 | -0.0342 | 104.8564
8 | 1.2396 | 0.01182 | -0.03 | 104.8731
10 | 1.5332 | 0.01385 | -0.0492 | 110.7004
10.5 | 1.5548 | 0.01445 | -0.0428 | 107.5986
11 | 1.5831 | 0.01501 | -0.038 | 105.4697
11.5 | 1.6122 | 0.01569 | -0.0336 | 102.7533
12 | 1.6391 | 0.01661 | -0.0292 | 98.6815
12.5 | 1.6679 | 0.0175 | -0.0254 | 95.3086
13 | 1.6878 | 0.01903 | -0.0208 | 88.6915
13.5 | 1.6937 | 0.02159 | -0.0151 | 78.4484
14 | 1.711 | 0.02358 | -0.0112 | 72.5615
14.5 | 1.7301 | 0.02556 | -0.0079 | 67.6878
15 | 1.7473 | 0.02779 | -0.0049 | 62.8751
15.5 | 1.7583 | 0.03065 | -0.002 | 57.367
16 | 1.7729 | 0.03343 | 0.0002 | 53.0332
16.5 | 1.7841 | 0.03666 | 0.0021 | 48.6661
17 | 1.7905 | 0.04061 | 0.0035 | 44.0901
17.5 | 1.7911 | 0.04537 | 0.0044 | 39.4776
18 | 1.7827 | 0.05136 | 0.0049 | 34.7099
18.5 | 1.7783 | 0.05708 | 0.0049 | 31.1545
19 | 1.7667 | 0.06394 | 0.0043 | 27.6306
19.5 | 1.7444 | 0.07248 | 0.0029 | 24.0673
20 | 1.708 | 0.08366 | -0.0002 | 20.416

## 59. Re 3M Mach 0.10 (1)
BIGFOIL.COM POLAR EXPORT
eiffel430
Eiffel 430 (Lachassgne) |  |  |  | Cl Max: | 1.764 | at alpha= | 13 | deg
JavaFoil+Calcfoil stall+Eppler ext transition |  |  |  | L/D Max: | 132.811 | at alpha= | 7 | deg
Re: | 3000000 |  |  | Cd Min: | 0.00621 | at alpha= | -3.5 | deg
Mach: | 0.1 |  |  | Cl=0 at alpha= | -4.6121 | deg
|  |  |  | @ Cl=0.1, Cd= | 0.006265
|  |  |  | @ Cl=0.4, Cd= | 0.0070444
|  |  |  | @ Cl=0.6, Cd= | 0.0075512
alpha (deg) | Cl | Cd | Cm | Cl/Cd
-20 | -0.732 | 0.16062 | -0.026 | -4.558
-19.5 | -0.736 | 0.1517 | -0.026 | -4.854
-19 | -0.74 | 0.14291 | -0.026 | -5.175
-18.5 | -0.741 | 0.13586 | -0.027 | -5.454
-18 | -0.741 | 0.12917 | -0.027 | -5.734
-17.5 | -0.739 | 0.12352 | -0.027 | -5.98
-17 | -0.735 | 0.11746 | -0.028 | -6.257
-16.5 | -0.729 | 0.11114 | -0.028 | -6.561
-16 | -0.721 | 0.10722 | -0.028 | -6.726
-15.5 | -0.714 | 0.0997 | -0.03 | -7.166
-15 | -0.705 | 0.09266 | -0.032 | -7.604
-14.5 | -0.69 | 0.08789 | -0.032 | -7.854
-14 | -0.674 | 0.08293 | -0.032 | -8.128
-13.5 | -0.656 | 0.07755 | -0.033 | -8.457
-13 | -0.635 | 0.07256 | -0.034 | -8.754
-12.5 | -0.616 | 0.06518 | -0.036 | -9.449
-12 | -0.589 | 0.06273 | -0.036 | -9.393
-11.5 | -0.563 | 0.05717 | -0.037 | -9.854
-11 | -0.534 | 0.05314 | -0.038 | -10.046
-10.5 | -0.502 | 0.0501 | -0.039 | -10.019
-10 | -0.469 | 0.04526 | -0.04 | -10.354
-9.5 | -0.433 | 0.04168 | -0.041 | -10.383
-9 | -0.394 | 0.03929 | -0.041 | -10.037
-8.5 | -0.354 | 0.03815 | -0.042 | -9.278
-8 | -0.312 | 0.03539 | -0.042 | -8.829
-7.5 | -0.318 | 0.00712 | -0.058 | -44.653
-7 | -0.266 | 0.00689 | -0.059 | -38.524
-6.5 | -0.212 | 0.00674 | -0.059 | -31.439
-6 | -0.157 | 0.00653 | -0.06 | -24.046
-5.5 | -0.101 | 0.00651 | -0.06 | -15.55
-5 | -0.045 | 0.00636 | -0.061 | -7.005
-4.5 | 0.013 | 0.00628 | -0.061 | 2.031
-4 | 0.071 | 0.00632 | -0.062 | 11.177
-3.5 | 0.129 | 0.00621 | -0.062 | 20.739
-3 | 0.187 | 0.00699 | -0.063 | 26.829
-2.5 | 0.246 | 0.00703 | -0.063 | 35.017
-2 | 0.305 | 0.00701 | -0.064 | 43.519
-1.5 | 0.364 | 0.00702 | -0.064 | 51.944
-1 | 0.423 | 0.00706 | -0.065 | 59.95
-0.5 | 0.482 | 0.00761 | -0.065 | 63.265
0 | 0.544 | 0.0072 | -0.066 | 75.543
0.5 | 0.603 | 0.00757 | -0.066 | 79.69
1 | 0.662 | 0.00876 | -0.067 | 75.571
1.5 | 0.721 | 0.00845 | -0.067 | 85.346
2 | 0.779 | 0.00772 | -0.068 | 100.993
2.5 | 0.838 | 0.00888 | -0.068 | 94.383
3 | 0.896 | 0.00902 | -0.069 | 99.31
3.5 | 0.954 | 0.00826 | -0.07 | 115.537
4 | 1.011 | 0.0085 | -0.07 | 118.95
4.5 | 1.068 | 0.0087 | -0.071 | 122.713
5 | 1.124 | 0.00896 | -0.071 | 125.439
5.5 | 1.179 | 0.00921 | -0.072 | 127.99
6 | 1.234 | 0.00951 | -0.072 | 129.693
6.5 | 1.288 | 0.00975 | -0.073 | 132.015
7 | 1.341 | 0.01009 | -0.073 | 132.811
7.5 | 1.393 | 0.01306 | -0.074 | 106.644
8 | 1.444 | 0.01157 | -0.074 | 124.822
8.5 | 1.494 | 0.0138 | -0.075 | 108.233
9 | 1.541 | 0.01386 | -0.075 | 111.18
9.5 | 1.553 | 0.01537 | -0.074 | 101.021
10 | 1.596 | 0.01546 | -0.075 | 103.238
10.5 | 1.627 | 0.01768 | -0.074 | 92.049
11 | 1.667 | 0.01755 | -0.075 | 95.017
11.5 | 1.7 | 0.01839 | -0.075 | 92.434
12 | 1.729 | 0.01944 | -0.076 | 88.954
12.5 | 1.751 | 0.02094 | -0.076 | 83.617
13 | 1.764 | 0.02179 | -0.076 | 80.955
13.5 | 1.749 | 0.02684 | -0.075 | 65.157
14 | 1.758 | 0.02651 | -0.076 | 66.302
14.5 | 1.582 | 0.06437 | -0.063 | 24.574
15 | 1.576 | 0.06784 | -0.064 | 23.235
15.5 | 1.564 | 0.0732 | -0.064 | 21.365
16 | 1.547 | 0.07883 | -0.064 | 19.618
16.5 | 1.527 | 0.08459 | -0.064 | 18.047
17 | 1.501 | 0.09132 | -0.064 | 16.439
17.5 | 1.474 | 0.09578 | -0.064 | 15.394
18 | 1.444 | 0.10281 | -0.064 | 14.041

## 60. Re 3M Mach 0.10 (2)
BIGFOIL.COM POLAR EXPORT
eiffel430
Eiffel 430 (Lachassgne) |  |  |  | Cl Max: | 1.7839 | at alpha= | 17 | deg
XFOIL ncrit=9 |  |  |  | L/D Max: | 111.963 | at alpha= | 9.5 | deg
Re: | 3000000 |  |  | Cd Min: | 0.10721 | at alpha= | 20 | deg
Mach: | 0.1 |  |  | Cl=0 at alpha= | -4.5146 | deg
|  |  |  | @ Cl=0.1, Cd= | 0.0085843
|  |  |  | @ Cl=0.4, Cd= | 0.0082161
|  |  |  | @ Cl=0.6, Cd= | 0.0080164
alpha (deg) | Cl | Cd | Cm | Cl/Cd
-16 | -0.7258 | 0.06772 | -0.0957 | -10.7177
-15.5 | -1.037 | 0.03082 | -0.1037 | -33.647
-15 | -1.0194 | 0.0257 | -0.1014 | -39.6654
-14.5 | -1.003 | 0.02028 | -0.0982 | -49.4576
-14 | -0.9671 | 0.01824 | -0.0954 | -53.0208
-13.5 | -0.9222 | 0.01727 | -0.0934 | -53.399
-13 | -0.8815 | 0.01673 | -0.0906 | -52.6898
-12.5 | -0.8344 | 0.01585 | -0.0888 | -52.6435
-12 | -0.7858 | 0.01508 | -0.0872 | -52.1088
-11.5 | -0.737 | 0.01433 | -0.0855 | -51.4306
-11 | -0.6866 | 0.0137 | -0.084 | -50.1168
-10.5 | -0.6353 | 0.01317 | -0.0827 | -48.2384
-10 | -0.5839 | 0.01266 | -0.0813 | -46.1216
-9.5 | -0.5334 | 0.01204 | -0.0798 | -44.3023
-9 | -0.4833 | 0.01126 | -0.0783 | -42.9218
-8.5 | -0.4303 | 0.01084 | -0.0771 | -39.6956
-8 | -0.3768 | 0.01052 | -0.0761 | -35.8175
-7.5 | -0.3231 | 0.0102 | -0.0751 | -31.6765
-7 | -0.2691 | 0.00995 | -0.0741 | -27.0452
-6.5 | -0.215 | 0.00975 | -0.0732 | -22.0513
-6 | -0.1615 | 0.00947 | -0.0721 | -17.0539
-5.5 | -0.1078 | 0.00918 | -0.0711 | -11.7429
-5 | -0.0532 | 0.009 | -0.0702 | -5.9111
-4.5 | 0.0016 | 0.00885 | -0.0694 | 0.18079
-4 | 0.0562 | 0.00873 | -0.0686 | 6.4376
-3.5 | 0.1103 | 0.00855 | -0.0676 | 12.9006
-3 | 0.1648 | 0.00847 | -0.0668 | 19.4569
-2.5 | 0.219 | 0.00838 | -0.0658 | 26.1337
-2 | 0.2729 | 0.00833 | -0.0649 | 32.7611
-1.5 | 0.3264 | 0.00833 | -0.0639 | 39.1837
-1 | 0.3805 | 0.00826 | -0.063 | 46.0654
-0.5 | 0.4338 | 0.00814 | -0.0619 | 53.2924
0 | 0.4871 | 0.00806 | -0.0609 | 60.4342
1 | 0.5942 | 0.00801 | -0.0591 | 74.1823
1.5 | 0.6482 | 0.00807 | -0.0582 | 80.3222
2 | 0.7015 | 0.00819 | -0.0573 | 85.6532
2.5 | 0.7556 | 0.00824 | -0.0565 | 91.699
3 | 0.8046 | 0.00857 | -0.0548 | 93.8856
3.5 | 0.8418 | 0.00944 | -0.051 | 89.1737
4 | 0.8903 | 0.0097 | -0.0492 | 91.7835
4.5 | 0.9394 | 0.00989 | -0.0475 | 94.9848
5 | 0.9869 | 0.01015 | -0.0455 | 97.2315
5.5 | 1.0329 | 0.01046 | -0.0433 | 98.7476
6 | 1.0782 | 0.01077 | -0.041 | 100.1114
6.5 | 1.1246 | 0.01099 | -0.0389 | 102.3294
7 | 1.1691 | 0.01123 | -0.0365 | 104.1051
7.5 | 1.2064 | 0.01156 | -0.0326 | 104.3599
9.5 | 1.5059 | 0.01345 | -0.0518 | 111.9628
10 | 1.5343 | 0.01402 | -0.0466 | 109.4365
10.5 | 1.5579 | 0.01466 | -0.0405 | 106.2688
11 | 1.588 | 0.01524 | -0.0359 | 104.1995
11.5 | 1.6172 | 0.016 | -0.0315 | 101.075
12 | 1.6452 | 0.01693 | -0.0272 | 97.1766
12.5 | 1.6721 | 0.01801 | -0.023 | 92.8429
13 | 1.6826 | 0.0202 | -0.0173 | 83.297
13.5 | 1.6962 | 0.02239 | -0.0126 | 75.757
14 | 1.7131 | 0.0245 | -0.0087 | 69.9224
14.5 | 1.7322 | 0.02658 | -0.0055 | 65.1693
15 | 1.7471 | 0.02912 | -0.0024 | 59.9966
15.5 | 1.7597 | 0.03202 | 0.0003 | 54.9563
16 | 1.7722 | 0.03513 | 0.0024 | 50.4469
16.5 | 1.7806 | 0.03883 | 0.0041 | 45.8563
17 | 1.7839 | 0.0433 | 0.0053 | 41.1986
17.5 | 1.7791 | 0.04885 | 0.006 | 36.4197
18 | 1.7717 | 0.05492 | 0.0062 | 32.2597
18.5 | 1.7628 | 0.0614 | 0.0059 | 28.7101
19 | 1.7443 | 0.06936 | 0.0048 | 25.1485
19.5 | 1.71 | 0.08003 | 0.0022 | 21.367
20 | 1.5927 | 0.10721 | -0.0106 | 14.8559

## 61. Re 3M Mach 0.25 (1)
BIGFOIL.COM POLAR EXPORT
eiffel430
Eiffel 430 (Lachassgne) |  |  |  | Cl Max: | 1.731 | at alpha= | 12.5 | deg
JavaFoil+Calcfoil stall+Eppler ext transition |  |  |  | L/D Max: | 132.871 | at alpha= | 7 | deg
Re: | 3000000 |  |  | Cd Min: | 0.00621 | at alpha= | -3.5 | deg
Mach: | 0.25 |  |  | Cl=0 at alpha= | -4.6102 | deg
|  |  |  | @ Cl=0.1, Cd= | 0.0062473
|  |  |  | @ Cl=0.4, Cd= | 0.0070984
|  |  |  | @ Cl=0.6, Cd= | 0.0084048
alpha (deg) | Cl | Cd | Cm | Cl/Cd
-19.5 | -0.453 | 0.16644 | -0.026 | -2.72
-19 | -0.481 | 0.15964 | -0.026 | -3.015
-18.5 | -0.507 | 0.15021 | -0.026 | -3.377
-18 | -0.53 | 0.14315 | -0.025 | -3.704
-17.5 | -0.551 | 0.13589 | -0.026 | -4.056
-17 | -0.569 | 0.12788 | -0.027 | -4.452
-16.5 | -0.584 | 0.12035 | -0.027 | -4.852
-16 | -0.595 | 0.11578 | -0.027 | -5.14
-15.5 | -0.603 | 0.1097 | -0.028 | -5.497
-15 | -0.607 | 0.10437 | -0.028 | -5.82
-14.5 | -0.608 | 0.09788 | -0.029 | -6.212
-14 | -0.605 | 0.09227 | -0.029 | -6.557
-13.5 | -0.598 | 0.08691 | -0.03 | -6.884
-13 | -0.588 | 0.08107 | -0.03 | -7.25
-12.5 | -0.579 | 0.07246 | -0.034 | -7.984
-12 | -0.56 | 0.0695 | -0.034 | -8.061
-11.5 | -0.54 | 0.06475 | -0.035 | -8.341
-11 | -0.517 | 0.05927 | -0.037 | -8.726
-10.5 | -0.492 | 0.05459 | -0.038 | -9.007
-10 | -0.464 | 0.04706 | -0.04 | -9.869
-9.5 | -0.431 | 0.04377 | -0.041 | -9.851
-9 | -0.396 | 0.04044 | -0.042 | -9.781
-8.5 | -0.356 | 0.03893 | -0.042 | -9.156
-8 | -0.316 | 0.03635 | -0.043 | -8.69
-7.5 | -0.273 | 0.03405 | -0.044 | -8.028
-7 | -0.229 | 0.03195 | -0.044 | -7.169
-6.5 | -0.216 | 0.00685 | -0.061 | -31.565
-6 | -0.16 | 0.0066 | -0.061 | -24.295
-5.5 | -0.104 | 0.00652 | -0.062 | -15.872
-5 | -0.046 | 0.00631 | -0.062 | -7.23
-4.5 | 0.013 | 0.00625 | -0.063 | 2.092
-4 | 0.072 | 0.00628 | -0.063 | 11.524
-3.5 | 0.132 | 0.00621 | -0.064 | 21.294
-3 | 0.192 | 0.00708 | -0.064 | 27.182
-2.5 | 0.253 | 0.00702 | -0.065 | 36.028
-2 | 0.314 | 0.00706 | -0.066 | 44.394
-1.5 | 0.374 | 0.00706 | -0.066 | 53.031
-1 | 0.435 | 0.00715 | -0.067 | 60.76
-0.5 | 0.495 | 0.00763 | -0.067 | 64.829
0 | 0.559 | 0.00766 | -0.068 | 72.979
0.5 | 0.619 | 0.00875 | -0.068 | 70.759
1 | 0.68 | 0.00894 | -0.069 | 76.088
1.5 | 0.74 | 0.00735 | -0.069 | 100.748
2 | 0.801 | 0.00781 | -0.07 | 102.539
2.5 | 0.861 | 0.00909 | -0.07 | 94.703
3 | 0.92 | 0.00815 | -0.071 | 112.843
3.5 | 0.979 | 0.00839 | -0.071 | 116.718
4 | 1.038 | 0.00857 | -0.072 | 121.07
4.5 | 1.095 | 0.00885 | -0.072 | 123.796
5 | 1.153 | 0.00915 | -0.073 | 126.029
5.5 | 1.209 | 0.00945 | -0.074 | 127.94
6 | 1.264 | 0.00963 | -0.074 | 131.243
6.5 | 1.319 | 0.00994 | -0.075 | 132.726
7 | 1.372 | 0.01033 | -0.075 | 132.871
7.5 | 1.424 | 0.0112 | -0.076 | 127.174
8 | 1.475 | 0.01389 | -0.076 | 106.195
8.5 | 1.501 | 0.01475 | -0.076 | 101.762
9 | 1.537 | 0.01519 | -0.076 | 101.144
9.5 | 1.573 | 0.01667 | -0.076 | 94.361
10 | 1.605 | 0.01822 | -0.076 | 88.11
10.5 | 1.644 | 0.01815 | -0.077 | 90.598
11 | 1.673 | 0.01913 | -0.077 | 87.437
11.5 | 1.691 | 0.0221 | -0.077 | 76.534
12 | 1.719 | 0.0221 | -0.077 | 77.756
12.5 | 1.731 | 0.02383 | -0.077 | 72.63
13 | 1.716 | 0.02681 | -0.077 | 64.014
13.5 | 1.54 | 0.06152 | -0.064 | 25.032
14 | 1.524 | 0.06565 | -0.064 | 23.212
14.5 | 1.497 | 0.07053 | -0.065 | 21.229
15 | 1.464 | 0.07605 | -0.065 | 19.248
15.5 | 1.423 | 0.08059 | -0.065 | 17.652
16 | 1.371 | 0.09013 | -0.065 | 15.212
16.5 | 1.311 | 0.10122 | -0.064 | 12.953
17 | 1.246 | 0.11009 | -0.064 | 11.321
17.5 | 1.175 | 0.12086 | -0.063 | 9.723

## 62. Re 3M Mach 0.25 (2)
BIGFOIL.COM POLAR EXPORT
eiffel430
Eiffel 430 (Lachassgne) |  |  |  | Cl Max: | 1.7512 | at alpha= | 15.5 | deg
XFOIL ncrit=9 |  |  |  | L/D Max: | 106.216 | at alpha= | 9.5 | deg
Re: | 3000000 |  |  | Cd Min: | 0.15663 | at alpha= | 20 | deg
Mach: | 0.25 |  |  | Cl=0 at alpha= | -4.4938 | deg
|  |  |  | @ Cl=0.1, Cd= | 0.008701
|  |  |  | @ Cl=0.4, Cd= | 0.0083204
|  |  |  | @ Cl=0.6, Cd= | 0.0081142
alpha (deg) | Cl | Cd | Cm | Cl/Cd
-12.5 | -0.7971 | 0.03011 | -0.103 | -26.4729
-12 | -0.7842 | 0.02311 | -0.1003 | -33.9334
-11.5 | -0.7477 | 0.01922 | -0.0977 | -38.9022
-11 | -0.7032 | 0.01722 | -0.0949 | -40.8362
-10.5 | -0.6548 | 0.01582 | -0.0923 | -41.3906
-10 | -0.6047 | 0.01466 | -0.0898 | -41.2483
-9.5 | -0.5528 | 0.01371 | -0.0875 | -40.3209
-9 | -0.4991 | 0.01297 | -0.0855 | -38.4811
-8.5 | -0.4491 | 0.01177 | -0.0831 | -38.1563
-8 | -0.3943 | 0.01118 | -0.0813 | -35.2683
-7.5 | -0.3384 | 0.01074 | -0.0798 | -31.5084
-7 | -0.2822 | 0.01039 | -0.0783 | -27.1607
-6.5 | -0.226 | 0.0101 | -0.077 | -22.3762
-6 | -0.1698 | 0.00984 | -0.0756 | -17.2561
-5.5 | -0.114 | 0.00944 | -0.0743 | -12.0763
-5 | -0.0575 | 0.00917 | -0.0731 | -6.2704
-4.5 | -0.0007 | 0.00899 | -0.0721 | -0.077864
-4 | 0.056 | 0.00885 | -0.071 | 6.3277
-3.5 | 0.1121 | 0.00866 | -0.0699 | 12.9446
-3 | 0.1683 | 0.00856 | -0.0689 | 19.6612
-2.5 | 0.2246 | 0.00851 | -0.0678 | 26.3925
-2 | 0.2797 | 0.00843 | -0.0666 | 33.1791
-1.5 | 0.3355 | 0.00842 | -0.0656 | 39.8456
-1 | 0.3911 | 0.00833 | -0.0645 | 46.9508
-0.5 | 0.4467 | 0.00827 | -0.0634 | 54.0145
0 | 0.501 | 0.00814 | -0.0622 | 61.5479
0.5 | 0.5565 | 0.00813 | -0.0611 | 68.4502
1 | 0.6115 | 0.00811 | -0.06 | 75.4007
1.5 | 0.6665 | 0.00818 | -0.0589 | 81.4792
2 | 0.7221 | 0.00827 | -0.0579 | 87.3156
2.5 | 0.7769 | 0.00837 | -0.0567 | 92.8196
3 | 0.813 | 0.00934 | -0.0522 | 87.045
3.5 | 0.8619 | 0.00968 | -0.0499 | 89.0393
4 | 0.9127 | 0.0099 | -0.0479 | 92.1919
4.5 | 0.9619 | 0.01014 | -0.0457 | 94.8619
5 | 1.009 | 0.01045 | -0.043 | 96.555
5.5 | 1.0547 | 0.01079 | -0.04 | 97.7479
6 | 1.1012 | 0.01106 | -0.0372 | 99.566
6.5 | 1.1435 | 0.01129 | -0.0335 | 101.2843
7 | 1.1822 | 0.01161 | -0.0291 | 101.826
7.5 | 1.219 | 0.01209 | -0.0245 | 100.8271
8 | 1.2565 | 0.01259 | -0.0201 | 99.8014
8.5 | 1.2902 | 0.01328 | -0.0153 | 97.1536
9.5 | 1.5242 | 0.01435 | -0.0406 | 106.216
10 | 1.5519 | 0.01515 | -0.0347 | 102.4356
10.5 | 1.5849 | 0.01588 | -0.0298 | 99.8048
11 | 1.617 | 0.01678 | -0.0251 | 96.3647
11.5 | 1.6468 | 0.01791 | -0.0203 | 91.9486
12 | 1.6734 | 0.01931 | -0.0155 | 86.6598
12.5 | 1.6783 | 0.02216 | -0.0091 | 75.7356
13 | 1.6919 | 0.02473 | -0.0042 | 68.4149
13.5 | 1.7111 | 0.0271 | -0.0003 | 63.1402
14 | 1.7258 | 0.03001 | 0.0033 | 57.5075
14.5 | 1.7351 | 0.03358 | 0.0064 | 51.6706
15 | 1.7463 | 0.03727 | 0.0087 | 46.8554
15.5 | 1.7512 | 0.04184 | 0.0105 | 41.8547
16 | 1.7486 | 0.04739 | 0.0116 | 36.8981
16.5 | 1.7346 | 0.05439 | 0.012 | 31.8919
17 | 1.7138 | 0.06252 | 0.0114 | 27.412
17.5 | 1.6883 | 0.07172 | 0.0098 | 23.5402
18 | 1.6495 | 0.08377 | 0.0061 | 19.6908
18.5 | 1.4977 | 0.11522 | -0.0116 | 12.9986
19 | 1.4483 | 0.13002 | -0.0194 | 11.1391
19.5 | 1.4141 | 0.1431 | -0.0264 | 9.8819
20 | 1.3801 | 0.15663 | -0.0343 | 8.8112

## 63. Re 3M Mach 0.50 (1)
BIGFOIL.COM POLAR EXPORT
eiffel430
Eiffel 430 (Lachassgne) |  |  |  | Cl Max: | 1.5 | at alpha= | 8 | deg
JavaFoil+Calcfoil stall+Eppler ext transition |  |  |  | L/D Max: | 126.246 | at alpha= | 4 | deg
Re: | 3000000 |  |  | Cd Min: | 0.00621 | at alpha= | -3.5 | deg
Mach: | 0.5 |  |  | Cl=0 at alpha= | -4.625 | deg
|  |  |  | @ Cl=0.1, Cd= | 0.0067642
|  |  |  | @ Cl=0.4, Cd= | 0.0075944
|  |  |  | @ Cl=0.6, Cd= | 0.0083567
alpha (deg) | Cl | Cd | Cm | Cl/Cd
-20 | -0.814 | 0.16206 | -0.033 | -5.022
-19.5 | -0.787 | 0.15665 | -0.033 | -5.027
-19 | -0.762 | 0.15726 | -0.033 | -4.843
-18.5 | -0.736 | 0.15379 | -0.033 | -4.785
-18 | -0.713 | 0.15165 | -0.034 | -4.702
-17.5 | -0.688 | 0.13706 | -0.035 | -5.018
-17 | -0.661 | 0.12973 | -0.035 | -5.097
-16.5 | -0.632 | 0.13438 | -0.032 | -4.7
-16 | -0.605 | 0.12972 | -0.032 | -4.663
-15.5 | -0.579 | 0.12585 | -0.032 | -4.599
-15 | -0.553 | 0.12101 | -0.032 | -4.567
-14.5 | -0.527 | 0.11028 | -0.032 | -4.775
-14 | -0.5 | 0.11188 | -0.032 | -4.472
-13.5 | -0.474 | 0.1091 | -0.032 | -4.347
-13 | -0.448 | 0.10542 | -0.032 | -4.25
-12.5 | -0.422 | 0.09475 | -0.032 | -4.452
-12 | -0.395 | 0.09096 | -0.032 | -4.347
-11.5 | -0.369 | 0.08466 | -0.033 | -4.362
-11 | -0.343 | 0.08644 | -0.033 | -3.966
-10.5 | -0.317 | 0.07982 | -0.034 | -3.967
-10 | -0.29 | 0.0737 | -0.034 | -3.933
-9.5 | -0.263 | 0.06603 | -0.034 | -3.987
-9 | -0.237 | 0.06075 | -0.034 | -3.895
-8.5 | -0.21 | 0.05547 | -0.035 | -3.785
-8 | -0.183 | 0.05197 | -0.036 | -3.527
-7.5 | -0.245 | 0.04764 | -0.037 | -5.132
-7 | -0.224 | 0.04101 | -0.043 | -5.455
-6.5 | -0.189 | 0.0338 | -0.048 | -5.596
-6 | -0.144 | 0.03048 | -0.05 | -4.738
-5.5 | -0.095 | 0.02902 | -0.05 | -3.262
-5 | -0.042 | 0.02714 | -0.051 | -1.556
-4.5 | 0.014 | 0.00652 | -0.07 | 2.205
-4 | 0.08 | 0.007 | -0.071 | 11.434
-3.5 | 0.147 | 0.00621 | -0.071 | 23.625
-3 | 0.214 | 0.00722 | -0.072 | 29.664
-2.5 | 0.282 | 0.00723 | -0.073 | 39
-2 | 0.35 | 0.00719 | -0.073 | 48.679
-1.5 | 0.418 | 0.00774 | -0.074 | 53.945
-1 | 0.485 | 0.00742 | -0.074 | 65.399
-0.5 | 0.552 | 0.00675 | -0.075 | 81.839
0 | 0.624 | 0.00916 | -0.076 | 68.123
0.5 | 0.692 | 0.00933 | -0.076 | 74.108
1 | 0.759 | 0.00963 | -0.077 | 78.812
1.5 | 0.826 | 0.00951 | -0.077 | 86.885
2 | 0.893 | 0.00974 | -0.078 | 91.659
2.5 | 0.959 | 0.01016 | -0.079 | 94.359
3 | 1.025 | 0.00852 | -0.079 | 120.329
3.5 | 1.089 | 0.00882 | -0.08 | 123.503
4 | 1.152 | 0.00913 | -0.08 | 126.246
4.5 | 1.214 | 0.01236 | -0.081 | 98.186
5 | 1.257 | 0.01301 | -0.081 | 96.613
5.5 | 1.308 | 0.01372 | -0.081 | 95.36
6 | 1.357 | 0.01437 | -0.081 | 94.457
6.5 | 1.402 | 0.01568 | -0.081 | 89.419
7 | 1.441 | 0.01731 | -0.082 | 83.268
7.5 | 1.473 | 0.01946 | -0.082 | 75.683
8 | 1.5 | 0.02103 | -0.082 | 71.337
8.5 | 1.353 | 0.04078 | -0.067 | 33.173
9 | 1.345 | 0.04461 | -0.068 | 30.143
9.5 | 1.299 | 0.04882 | -0.068 | 26.613
10 | 1.128 | 0.06146 | -0.066 | 18.352
10.5 | 0.83 | 0.08904 | -0.048 | 9.316
11 | 0.857 | 0.09658 | -0.049 | 8.872
11.5 | 0.889 | 0.10016 | -0.053 | 8.88
12 | 0.92 | 0.10702 | -0.055 | 8.593
12.5 | 0.947 | 0.112 | -0.056 | 8.459
13 | 0.97 | 0.1152 | -0.054 | 8.419

## 64. Re 3M Mach 0.50 (2)
BIGFOIL.COM POLAR EXPORT
eiffel430
Eiffel 430 (Lachassgne) |  |  |  | Cl Max: | 1.4735 | at alpha= | 9.5 | deg
XFOIL ncrit=9 |  |  |  | L/D Max: | 91.3848 | at alpha= | 2 | deg
Re: | 3000000 |  |  | Cd Min: | 0.2114 | at alpha= | -20 | deg
Mach: | 0.5 |  |  | Cl=0 at alpha= | -4.3979 | deg
|  |  |  | @ Cl=0.1, Cd= | 0.0094427
|  |  |  | @ Cl=0.4, Cd= | 0.0087626
|  |  |  | @ Cl=0.6, Cd= | 0.0086174
alpha (deg) | Cl | Cd | Cm | Cl/Cd
-20 | -0.4629 | 0.2114 | -0.0313 | -2.1897
-19.5 | -0.4438 | 0.20397 | -0.0351 | -2.1758
-19 | -0.4272 | 0.19569 | -0.039 | -2.183
-18.5 | -0.4037 | 0.19031 | -0.0423 | -2.1213
-18 | -0.3853 | 0.18301 | -0.0459 | -2.1053
-17.5 | -0.3714 | 0.17425 | -0.0497 | -2.1314
-17 | -0.3515 | 0.1678 | -0.053 | -2.0948
-16.5 | -0.3286 | 0.16238 | -0.056 | -2.0236
-16 | -0.3134 | 0.15462 | -0.0595 | -2.0269
-15.5 | -0.2952 | 0.14796 | -0.0627 | -1.9951
-15 | -0.275 | 0.142 | -0.0655 | -1.9366
-14.5 | -0.2573 | 0.13552 | -0.0685 | -1.8986
-14 | -0.2472 | 0.12732 | -0.072 | -1.9416
-13.5 | -0.226 | 0.12213 | -0.0744 | -1.8505
-13 | -0.2059 | 0.11674 | -0.0768 | -1.7637
-12.5 | -0.1915 | 0.11025 | -0.0794 | -1.737
-12 | -0.189 | 0.1016 | -0.083 | -1.8602
-11.5 | -0.1654 | 0.09758 | -0.0844 | -1.695
-11 | -0.1515 | 0.09182 | -0.0865 | -1.65
-10.5 | -0.1392 | 0.08608 | -0.0885 | -1.6171
-10 | -0.1374 | 0.07895 | -0.091 | -1.7403
-9.5 | -0.1414 | 0.07161 | -0.0934 | -1.9746
-9 | -0.1318 | 0.06683 | -0.0945 | -1.9722
-8.5 | -0.1358 | 0.06122 | -0.0956 | -2.2182
-8 | -0.1514 | 0.05603 | -0.0949 | -2.7021
-7.5 | -0.1525 | 0.04922 | -0.0976 | -3.0983
-7 | -0.1853 | 0.03548 | -0.1026 | -5.2227
-6.5 | -0.2254 | 0.01967 | -0.1 | -11.4591
-6 | -0.1924 | 0.01417 | -0.0953 | -13.578
-5.5 | -0.1382 | 0.01207 | -0.0912 | -11.4499
-5 | -0.0767 | 0.01093 | -0.0878 | -7.0174
-4.5 | -0.0133 | 0.0101 | -0.0849 | -1.3168
-4 | 0.0518 | 0.00965 | -0.0825 | 5.3679
-3.5 | 0.1169 | 0.00937 | -0.0803 | 12.476
-3 | 0.1812 | 0.00923 | -0.0782 | 19.6316
-2.5 | 0.2442 | 0.00903 | -0.076 | 27.0432
-2 | 0.309 | 0.00889 | -0.0743 | 34.7582
-1.5 | 0.3724 | 0.00878 | -0.0724 | 42.4146
-1 | 0.4358 | 0.00874 | -0.0706 | 49.8627
-0.5 | 0.4985 | 0.00868 | -0.0687 | 57.4309
0 | 0.5608 | 0.00865 | -0.0668 | 64.8324
0.5 | 0.621 | 0.0086 | -0.0645 | 72.2093
1 | 0.6831 | 0.00863 | -0.0625 | 79.1541
1.5 | 0.7449 | 0.00865 | -0.0604 | 86.1156
2 | 0.8051 | 0.00881 | -0.0579 | 91.3848
2.5 | 0.8313 | 0.00993 | -0.0494 | 83.716
3 | 0.8806 | 0.01029 | -0.0448 | 85.5782
3.5 | 0.9252 | 0.01057 | -0.039 | 87.5307
4 | 0.9696 | 0.01098 | -0.0332 | 88.306
4.5 | 1.0126 | 0.01152 | -0.0273 | 87.8993
5 | 1.055 | 0.01213 | -0.0213 | 86.9744
5.5 | 1.1029 | 0.01263 | -0.0161 | 87.3238
6 | 1.1498 | 0.01323 | -0.0108 | 86.9085
6.5 | 1.1941 | 0.01404 | -0.0052 | 85.0499
7 | 1.2415 | 0.01482 | 0 | 83.7719
7.5 | 1.2872 | 0.01582 | 0.0054 | 81.3654
8 | 1.3341 | 0.01687 | 0.0107 | 79.0812
8.5 | 1.3803 | 0.01806 | 0.0161 | 76.4286
9 | 1.4271 | 0.01933 | 0.0215 | 73.8282
9.5 | 1.4735 | 0.02069 | 0.0269 | 71.218

## 65. Re 4M Mach 0.00 (1)
BIGFOIL.COM POLAR EXPORT
eiffel430
Eiffel 430 (Lachassgne) |  |  |  | Cl Max: | 1.776 | at alpha= | 13.5 | deg
JavaFoil+Calcfoil stall+Eppler ext transition |  |  |  | L/D Max: | 138.642 | at alpha= | 6.5 | deg
Re: | 4000000 |  |  | Cd Min: | 0.00591 | at alpha= | -4 | deg
Mach: | 0 |  |  | Cl=0 at alpha= | -4.614 | deg
|  |  |  | @ Cl=0.1, Cd= | 0.0059462
|  |  |  | @ Cl=0.4, Cd= | 0.0071371
|  |  |  | @ Cl=0.6, Cd= | 0.00824
alpha (deg) | Cl | Cd | Cm | Cl/Cd
-20 | -0.767 | 0.15348 | -0.026 | -4.996
-19.5 | -0.768 | 0.14489 | -0.026 | -5.303
-19 | -0.772 | 0.13525 | -0.028 | -5.705
-18.5 | -0.772 | 0.12753 | -0.029 | -6.056
-18 | -0.77 | 0.12074 | -0.03 | -6.382
-17.5 | -0.766 | 0.11451 | -0.03 | -6.691
-17 | -0.761 | 0.10831 | -0.031 | -7.023
-16.5 | -0.752 | 0.10518 | -0.031 | -7.151
-16 | -0.742 | 0.09953 | -0.031 | -7.455
-15.5 | -0.731 | 0.09426 | -0.032 | -7.754
-15 | -0.717 | 0.08869 | -0.032 | -8.086
-14.5 | -0.703 | 0.08266 | -0.033 | -8.501
-14 | -0.687 | 0.07581 | -0.035 | -9.065
-13.5 | -0.669 | 0.06986 | -0.036 | -9.572
-13 | -0.643 | 0.06922 | -0.035 | -9.296
-12.5 | -0.624 | 0.06049 | -0.037 | -10.312
-12 | -0.597 | 0.05657 | -0.038 | -10.559
-11.5 | -0.567 | 0.05451 | -0.038 | -10.408
-11 | -0.537 | 0.05003 | -0.039 | -10.743
-10.5 | -0.504 | 0.0469 | -0.039 | -10.752
-10 | -0.469 | 0.04447 | -0.04 | -10.545
-9.5 | -0.433 | 0.04052 | -0.041 | -10.688
-9 | -0.394 | 0.03824 | -0.041 | -10.31
-8.5 | -0.354 | 0.03718 | -0.042 | -9.513
-8 | -0.368 | 0.00694 | -0.057 | -53.029
-7.5 | -0.317 | 0.00667 | -0.058 | -47.524
-7 | -0.265 | 0.00653 | -0.058 | -40.511
-6.5 | -0.211 | 0.00634 | -0.059 | -33.292
-6 | -0.156 | 0.00624 | -0.059 | -25.071
-5.5 | -0.101 | 0.0062 | -0.06 | -16.256
-5 | -0.044 | 0.00607 | -0.06 | -7.312
-4.5 | 0.013 | 0.00596 | -0.061 | 2.129
-4 | 0.07 | 0.00591 | -0.061 | 11.892
-3.5 | 0.128 | 0.00598 | -0.062 | 21.457
-3 | 0.187 | 0.00667 | -0.062 | 27.95
-2.5 | 0.245 | 0.00662 | -0.063 | 37.031
-2 | 0.304 | 0.00667 | -0.063 | 45.519
-1.5 | 0.362 | 0.00715 | -0.064 | 50.67
-1 | 0.421 | 0.00713 | -0.064 | 59.071
-0.5 | 0.479 | 0.00719 | -0.065 | 66.667
0 | 0.541 | 0.00683 | -0.066 | 79.198
0.5 | 0.6 | 0.00824 | -0.066 | 72.79
1 | 0.659 | 0.00712 | -0.067 | 92.513
1.5 | 0.717 | 0.00685 | -0.067 | 104.64
2 | 0.776 | 0.00853 | -0.068 | 90.959
2.5 | 0.834 | 0.00849 | -0.068 | 98.253
3 | 0.892 | 0.00738 | -0.069 | 120.855
3.5 | 0.949 | 0.00788 | -0.069 | 120.428
4 | 1.006 | 0.00807 | -0.07 | 124.604
4.5 | 1.062 | 0.0083 | -0.07 | 127.99
5 | 1.118 | 0.00842 | -0.071 | 132.815
5.5 | 1.174 | 0.00867 | -0.071 | 135.283
6 | 1.228 | 0.00895 | -0.072 | 137.178
6.5 | 1.282 | 0.00925 | -0.072 | 138.642
7 | 1.335 | 0.0097 | -0.073 | 137.58
7.5 | 1.387 | 0.01023 | -0.073 | 135.538
8 | 1.438 | 0.01094 | -0.074 | 131.39
8.5 | 1.488 | 0.01295 | -0.074 | 114.882
9 | 1.535 | 0.01294 | -0.075 | 118.653
9.5 | 1.563 | 0.01403 | -0.074 | 111.368
10 | 1.591 | 0.01545 | -0.074 | 102.944
10.5 | 1.628 | 0.01631 | -0.074 | 99.816
11 | 1.669 | 0.01622 | -0.075 | 102.895
11.5 | 1.696 | 0.01836 | -0.075 | 92.336
12 | 1.732 | 0.01811 | -0.076 | 95.626
12.5 | 1.757 | 0.01916 | -0.076 | 91.715
13 | 1.772 | 0.01989 | -0.076 | 89.093
13.5 | 1.776 | 0.02222 | -0.076 | 79.9
14 | 1.768 | 0.02529 | -0.076 | 69.902
14.5 | 1.769 | 0.02607 | -0.076 | 67.86
15 | 1.746 | 0.03039 | -0.076 | 57.462
15.5 | 1.581 | 0.07095 | -0.064 | 22.283
16 | 1.569 | 0.07498 | -0.064 | 20.931
16.5 | 1.551 | 0.08157 | -0.064 | 19.015
17 | 1.531 | 0.08721 | -0.064 | 17.556
17.5 | 1.509 | 0.09095 | -0.064 | 16.594
18 | 1.483 | 0.09677 | -0.064 | 15.326
18.5 | 1.454 | 0.10293 | -0.065 | 14.128

## 66. Re 4M Mach 0.00 (2)
BIGFOIL.COM POLAR EXPORT
eiffel430
Eiffel 430 (Lachassgne) |  |  |  | Cl Max: | 1.2518 | at alpha= | 8 | deg
XFOIL ncrit=9 |  |  |  | L/D Max: | 111.438 | at alpha= | 7.5 | deg
Re: | 4000000 |  |  | Cd Min: | 0.02907 | at alpha= | -18 | deg
Mach: | 0 |  |  | Cl=0 at alpha= | -4.5193 | deg
|  |  |  | @ Cl=0.1, Cd= | 0.0080397
|  |  |  | @ Cl=0.4, Cd= | 0.0077062
|  |  |  | @ Cl=0.6, Cd= | 0.007581
alpha (deg) | Cl | Cd | Cm | Cl/Cd
-18 | -1.3525 | 0.02907 | -0.0918 | -46.5256
-17.5 | -1.2498 | 0.0228 | -0.1082 | -54.8158
-17 | -1.219 | 0.02073 | -0.1052 | -58.8037
-16.5 | -1.1818 | 0.01944 | -0.1027 | -60.7922
-16 | -1.1524 | 0.01907 | -0.0982 | -60.43
-15.5 | -1.1099 | 0.01812 | -0.0963 | -61.2528
-15 | -1.0651 | 0.01731 | -0.0945 | -61.5309
-14.5 | -1.02 | 0.01652 | -0.0928 | -61.7433
-14 | -0.9736 | 0.01584 | -0.0912 | -61.4646
-13.5 | -0.9369 | 0.01498 | -0.088 | -62.5434
-13 | -0.8921 | 0.01395 | -0.086 | -63.9498
-12.5 | -0.8437 | 0.01325 | -0.0845 | -63.6755
-12 | -0.7936 | 0.01272 | -0.0832 | -62.3899
-11.5 | -0.7429 | 0.01222 | -0.082 | -60.7938
-11 | -0.6913 | 0.01181 | -0.0809 | -58.5351
-10.5 | -0.6395 | 0.01142 | -0.0798 | -55.9982
-10 | -0.5873 | 0.01104 | -0.0787 | -53.1975
-9.5 | -0.5343 | 0.01073 | -0.0778 | -49.795
-9 | -0.4812 | 0.01043 | -0.0769 | -46.1361
-8.5 | -0.4289 | 0.01 | -0.0758 | -42.89
-8 | -0.3764 | 0.00958 | -0.0747 | -39.2902
-7.5 | -0.323 | 0.00931 | -0.0738 | -34.6939
-7 | -0.2692 | 0.00912 | -0.0729 | -29.5175
-6.5 | -0.2149 | 0.00892 | -0.0721 | -24.0919
-6 | -0.1606 | 0.00875 | -0.0713 | -18.3543
-5.5 | -0.1062 | 0.00861 | -0.0706 | -12.3345
-5 | -0.0523 | 0.00835 | -0.0697 | -6.2635
-4.5 | 0.0021 | 0.00822 | -0.0689 | 0.25547
-4 | 0.0565 | 0.00812 | -0.0681 | 6.9581
-3.5 | 0.1107 | 0.00802 | -0.0673 | 13.803
-3 | 0.1647 | 0.00794 | -0.0664 | 20.7431
-2.5 | 0.2187 | 0.00793 | -0.0656 | 27.5788
-2 | 0.273 | 0.00783 | -0.0648 | 34.8659
-1.5 | 0.3274 | 0.00779 | -0.0641 | 42.0282
-1 | 0.3814 | 0.00772 | -0.0632 | 49.4041
-0.5 | 0.4353 | 0.00768 | -0.0624 | 56.6797
0 | 0.4878 | 0.00754 | -0.0613 | 64.695
0.5 | 0.5416 | 0.00756 | -0.0605 | 71.6402
1 | 0.5949 | 0.00758 | -0.0596 | 78.4828
1.5 | 0.6478 | 0.00759 | -0.0586 | 85.3491
2 | 0.7019 | 0.00764 | -0.0579 | 91.8717
2.5 | 0.753 | 0.00787 | -0.0567 | 95.6798
3 | 0.7909 | 0.00874 | -0.053 | 90.492
3.5 | 0.841 | 0.00896 | -0.0516 | 93.8616
4 | 0.891 | 0.00916 | -0.0502 | 97.2707
4.5 | 0.9395 | 0.00941 | -0.0485 | 99.8406
5 | 0.9876 | 0.00966 | -0.0468 | 102.236
5.5 | 1.0354 | 0.00988 | -0.045 | 104.7976
6 | 1.0835 | 0.01006 | -0.0434 | 107.7038
6.5 | 1.1304 | 0.01028 | -0.0415 | 109.9611
7 | 1.1746 | 0.01058 | -0.0391 | 111.0208
7.5 | 1.2169 | 0.01092 | -0.0364 | 111.4377
8 | 1.2518 | 0.01131 | -0.0323 | 110.6808

## 67. Re 4M Mach 0.10 (1)
BIGFOIL.COM POLAR EXPORT
eiffel430
Eiffel 430 (Lachassgne) |  |  |  | Cl Max: | 1.769 | at alpha= | 13.5 | deg
JavaFoil+Calcfoil stall+Eppler ext transition |  |  |  | L/D Max: | 139.202 | at alpha= | 6.5 | deg
Re: | 4000000 |  |  | Cd Min: | 0.00597 | at alpha= | -3.5 | deg
Mach: | 0.1 |  |  | Cl=0 at alpha= | -4.6121 | deg
|  |  |  | @ Cl=0.1, Cd= | 0.005975
|  |  |  | @ Cl=0.4, Cd= | 0.0071427
|  |  |  | @ Cl=0.6, Cd= | 0.0081408
alpha (deg) | Cl | Cd | Cm | Cl/Cd
-20 | -0.733 | 0.15514 | -0.026 | -4.724
-19.5 | -0.737 | 0.1481 | -0.026 | -4.978
-19 | -0.74 | 0.13933 | -0.027 | -5.313
-18.5 | -0.745 | 0.13025 | -0.029 | -5.719
-18 | -0.745 | 0.12436 | -0.029 | -5.987
-17.5 | -0.744 | 0.11667 | -0.03 | -6.381
-17 | -0.741 | 0.11014 | -0.03 | -6.725
-16.5 | -0.735 | 0.10497 | -0.031 | -7.005
-16 | -0.727 | 0.10094 | -0.031 | -7.205
-15.5 | -0.718 | 0.09585 | -0.032 | -7.487
-15 | -0.706 | 0.0899 | -0.032 | -7.854
-14.5 | -0.693 | 0.08406 | -0.033 | -8.243
-14 | -0.678 | 0.07877 | -0.034 | -8.601
-13.5 | -0.661 | 0.07168 | -0.035 | -9.224
-13 | -0.642 | 0.06647 | -0.036 | -9.66
-12.5 | -0.62 | 0.06127 | -0.037 | -10.114
-12 | -0.594 | 0.05742 | -0.038 | -10.348
-11.5 | -0.567 | 0.05349 | -0.039 | -10.593
-11 | -0.536 | 0.05045 | -0.039 | -10.629
-10.5 | -0.504 | 0.04782 | -0.04 | -10.536
-10 | -0.469 | 0.0448 | -0.04 | -10.462
-9.5 | -0.433 | 0.04076 | -0.041 | -10.632
-9 | -0.395 | 0.03839 | -0.041 | -10.284
-8.5 | -0.354 | 0.0369 | -0.042 | -9.605
-8 | -0.369 | 0.00698 | -0.058 | -52.844
-7.5 | -0.318 | 0.00667 | -0.058 | -47.713
-7 | -0.266 | 0.00647 | -0.059 | -41.076
-6.5 | -0.212 | 0.00635 | -0.059 | -33.363
-6 | -0.157 | 0.00631 | -0.06 | -24.898
-5.5 | -0.101 | 0.00616 | -0.06 | -16.435
-5 | -0.045 | 0.00598 | -0.061 | -7.454
-4.5 | 0.013 | 0.00603 | -0.061 | 2.114
-4 | 0.071 | 0.00598 | -0.062 | 11.798
-3.5 | 0.129 | 0.00597 | -0.062 | 21.572
-3 | 0.187 | 0.00662 | -0.063 | 28.311
-2.5 | 0.246 | 0.00666 | -0.063 | 36.986
-2 | 0.305 | 0.00668 | -0.064 | 45.681
-1.5 | 0.364 | 0.0071 | -0.064 | 51.32
-1 | 0.423 | 0.00717 | -0.065 | 58.991
-0.5 | 0.482 | 0.00712 | -0.065 | 67.687
0 | 0.544 | 0.00685 | -0.066 | 79.368
0.5 | 0.603 | 0.00821 | -0.066 | 73.477
1 | 0.662 | 0.00715 | -0.067 | 92.599
1.5 | 0.721 | 0.0069 | -0.067 | 104.418
2 | 0.779 | 0.00851 | -0.068 | 91.641
2.5 | 0.838 | 0.00848 | -0.068 | 98.826
3 | 0.896 | 0.00734 | -0.069 | 121.995
3.5 | 0.954 | 0.00787 | -0.07 | 121.207
4 | 1.011 | 0.00813 | -0.07 | 124.415
4.5 | 1.068 | 0.00828 | -0.071 | 128.972
5 | 1.124 | 0.00852 | -0.071 | 131.935
5.5 | 1.179 | 0.00878 | -0.072 | 134.307
6 | 1.234 | 0.009 | -0.072 | 137.122
6.5 | 1.288 | 0.00925 | -0.073 | 139.202
7 | 1.341 | 0.00971 | -0.073 | 138.093
7.5 | 1.393 | 0.0103 | -0.074 | 135.273
8 | 1.444 | 0.01102 | -0.074 | 130.984
8.5 | 1.494 | 0.01307 | -0.075 | 114.312
9 | 1.541 | 0.01146 | -0.075 | 134.434
9.5 | 1.563 | 0.01429 | -0.075 | 109.411
10 | 1.594 | 0.01567 | -0.074 | 101.737
10.5 | 1.636 | 0.01571 | -0.075 | 104.17
11 | 1.671 | 0.01645 | -0.075 | 101.548
11.5 | 1.697 | 0.01871 | -0.075 | 90.671
12 | 1.732 | 0.01844 | -0.076 | 93.933
12.5 | 1.757 | 0.01963 | -0.076 | 89.515
13 | 1.758 | 0.02273 | -0.076 | 77.316
13.5 | 1.769 | 0.02272 | -0.077 | 77.851
14 | 1.757 | 0.02625 | -0.076 | 66.93
14.5 | 1.754 | 0.02706 | -0.076 | 64.807
15 | 1.726 | 0.03229 | -0.076 | 53.456
15.5 | 1.565 | 0.07173 | -0.064 | 21.815
16 | 1.547 | 0.07731 | -0.064 | 20.016
16.5 | 1.527 | 0.08369 | -0.064 | 18.245
17 | 1.502 | 0.08874 | -0.064 | 16.927
17.5 | 1.476 | 0.09361 | -0.064 | 15.766
18 | 1.444 | 0.09893 | -0.064 | 14.6
18.5 | 1.41 | 0.10727 | -0.064 | 13.143

## 68. Re 4M Mach 0.10 (2)
BIGFOIL.COM POLAR EXPORT
eiffel430
Eiffel 430 (Lachassgne) |  |  |  | Cl Max: | 1.2893 | at alpha= | 9 | deg
XFOIL ncrit=9 |  |  |  | L/D Max: | 115.219 | at alpha= | 9 | deg
Re: | 4000000 |  |  | Cd Min: | 0.02711 | at alpha= | -17 | deg
Mach: | 0.1 |  |  | Cl=0 at alpha= | -4.5155 | deg
|  |  |  | @ Cl=0.1, Cd= | 0.0080683
|  |  |  | @ Cl=0.4, Cd= | 0.0077247
|  |  |  | @ Cl=0.6, Cd= | 0.0076
alpha (deg) | Cl | Cd | Cm | Cl/Cd
-17 | -1.1985 | 0.02711 | -0.1097 | -44.2088
-16.5 | -1.1791 | 0.02314 | -0.1064 | -50.9551
-16 | -1.1538 | 0.02138 | -0.1021 | -53.9663
-15.5 | -1.1136 | 0.0197 | -0.1 | -56.5279
-15 | -1.0705 | 0.01853 | -0.0979 | -57.7712
-14.5 | -1.0263 | 0.01747 | -0.0959 | -58.7464
-14 | -0.9805 | 0.01662 | -0.0939 | -58.9952
-13.5 | -0.9367 | 0.01641 | -0.0914 | -57.081
-13 | -0.8979 | 0.01463 | -0.0886 | -61.3739
-12.5 | -0.8505 | 0.01371 | -0.0867 | -62.035
-12 | -0.8004 | 0.01308 | -0.0852 | -61.1927
-11.5 | -0.7493 | 0.01251 | -0.0838 | -59.8961
-11 | -0.6973 | 0.01206 | -0.0825 | -57.8192
-10.5 | -0.6451 | 0.01163 | -0.0813 | -55.4686
-10 | -0.5925 | 0.01121 | -0.08 | -52.8546
-9.5 | -0.5391 | 0.01086 | -0.079 | -49.6409
-9 | -0.4855 | 0.01054 | -0.0779 | -46.0626
-8.5 | -0.4319 | 0.01022 | -0.0769 | -42.2603
-8 | -0.3796 | 0.00967 | -0.0756 | -39.2554
-7.5 | -0.3259 | 0.00937 | -0.0746 | -34.7812
-7 | -0.2716 | 0.00917 | -0.0737 | -29.6183
-6.5 | -0.2169 | 0.00897 | -0.0728 | -24.1806
-6 | -0.1622 | 0.00878 | -0.0719 | -18.4738
-5.5 | -0.1073 | 0.00864 | -0.0711 | -12.419
-5 | -0.053 | 0.00838 | -0.0702 | -6.3246
-4.5 | 0.0017 | 0.00824 | -0.0694 | 0.20631
-4 | 0.0565 | 0.00814 | -0.0686 | 6.941
-3.5 | 0.1111 | 0.00805 | -0.0677 | 13.8012
-3 | 0.1653 | 0.00796 | -0.0668 | 20.7663
-2.5 | 0.2198 | 0.00794 | -0.066 | 27.6826
-2 | 0.2744 | 0.00784 | -0.0651 | 35
-1.5 | 0.329 | 0.0078 | -0.0644 | 42.1795
-1 | 0.3834 | 0.00774 | -0.0635 | 49.5349
-0.5 | 0.4376 | 0.00769 | -0.0627 | 56.9051
0 | 0.4904 | 0.00755 | -0.0615 | 64.9536
0.5 | 0.5445 | 0.00757 | -0.0607 | 71.9287
1 | 0.5981 | 0.0076 | -0.0598 | 78.6974
1.5 | 0.6514 | 0.0076 | -0.0588 | 85.7105
2 | 0.7057 | 0.00766 | -0.0581 | 92.1279
3 | 0.7945 | 0.00878 | -0.0529 | 90.4897
3.5 | 0.8451 | 0.00899 | -0.0515 | 94.0044
4 | 0.8953 | 0.00919 | -0.05 | 97.4211
4.5 | 0.9439 | 0.00945 | -0.0483 | 99.8836
5 | 0.9921 | 0.0097 | -0.0464 | 102.2784
5.5 | 1.0402 | 0.00992 | -0.0446 | 104.8589
6 | 1.0884 | 0.01011 | -0.0428 | 107.6558
6.5 | 1.1353 | 0.01034 | -0.0408 | 109.7969
7 | 1.1791 | 0.01066 | -0.0382 | 110.6098
7.5 | 1.2214 | 0.01099 | -0.0354 | 111.1374
8 | 1.2539 | 0.01138 | -0.0306 | 110.1845
8.5 | 1.2863 | 0.0119 | -0.0259 | 108.0924
9 | 1.2893 | 0.01119 | -0.0151 | 115.2189

## 69. Re 4M Mach 0.25 (1)
BIGFOIL.COM POLAR EXPORT
eiffel430
Eiffel 430 (Lachassgne) |  |  |  | Cl Max: | 1.737 | at alpha= | 12.5 | deg
JavaFoil+Calcfoil stall+Eppler ext transition |  |  |  | L/D Max: | 138.228 | at alpha= | 7 | deg
Re: | 4000000 |  |  | Cd Min: | 0.00593 | at alpha= | -4 | deg
Mach: | 0.25 |  |  | Cl=0 at alpha= | -4.6102 | deg
|  |  |  | @ Cl=0.1, Cd= | 0.005958
|  |  |  | @ Cl=0.4, Cd= | 0.0071828
|  |  |  | @ Cl=0.6, Cd= | 0.0079782
alpha (deg) | Cl | Cd | Cm | Cl/Cd
-19.5 | -0.453 | 0.16246 | -0.026 | -2.79
-19 | -0.482 | 0.15524 | -0.026 | -3.104
-18.5 | -0.508 | 0.14441 | -0.027 | -3.519
-18 | -0.531 | 0.14043 | -0.027 | -3.784
-17.5 | -0.552 | 0.13144 | -0.027 | -4.2
-17 | -0.57 | 0.12407 | -0.027 | -4.595
-16.5 | -0.585 | 0.11778 | -0.028 | -4.964
-16 | -0.596 | 0.11468 | -0.028 | -5.195
-15.5 | -0.604 | 0.10721 | -0.028 | -5.63
-15 | -0.608 | 0.10067 | -0.029 | -6.039
-14.5 | -0.609 | 0.09579 | -0.029 | -6.353
-14 | -0.605 | 0.09015 | -0.03 | -6.716
-13.5 | -0.601 | 0.0838 | -0.032 | -7.171
-13 | -0.592 | 0.07738 | -0.033 | -7.656
-12.5 | -0.58 | 0.07001 | -0.035 | -8.289
-12 | -0.563 | 0.06575 | -0.036 | -8.562
-11.5 | -0.545 | 0.05879 | -0.038 | -9.274
-11 | -0.523 | 0.05314 | -0.039 | -9.84
-10.5 | -0.496 | 0.0498 | -0.04 | -9.956
-10 | -0.466 | 0.0456 | -0.041 | -10.207
-9.5 | -0.431 | 0.04384 | -0.041 | -9.833
-9 | -0.396 | 0.03945 | -0.042 | -10.041
-8.5 | -0.357 | 0.03805 | -0.042 | -9.38
-8 | -0.316 | 0.03557 | -0.043 | -8.893
-7.5 | -0.274 | 0.03338 | -0.044 | -8.198
-7 | -0.27 | 0.00665 | -0.06 | -40.681
-6.5 | -0.216 | 0.00646 | -0.061 | -33.451
-6 | -0.16 | 0.0063 | -0.061 | -25.485
-5.5 | -0.104 | 0.00618 | -0.062 | -16.749
-5 | -0.046 | 0.00601 | -0.062 | -7.589
-4.5 | 0.013 | 0.00598 | -0.063 | 2.184
-4 | 0.072 | 0.00593 | -0.063 | 12.206
-3.5 | 0.132 | 0.00599 | -0.064 | 22.091
-3 | 0.192 | 0.0067 | -0.064 | 28.746
-2.5 | 0.253 | 0.00666 | -0.065 | 37.951
-2 | 0.314 | 0.00674 | -0.066 | 46.535
-1.5 | 0.374 | 0.00717 | -0.066 | 52.217
-1 | 0.435 | 0.0072 | -0.067 | 60.378
-0.5 | 0.495 | 0.00723 | -0.067 | 68.437
0 | 0.559 | 0.00737 | -0.068 | 75.836
0.5 | 0.619 | 0.00826 | -0.068 | 74.985
1 | 0.68 | 0.00716 | -0.069 | 94.977
1.5 | 0.74 | 0.00692 | -0.069 | 107.072
2 | 0.801 | 0.00871 | -0.07 | 91.928
2.5 | 0.861 | 0.0086 | -0.07 | 100.059
3 | 0.92 | 0.00774 | -0.071 | 118.866
3.5 | 0.979 | 0.00784 | -0.071 | 124.927
4 | 1.038 | 0.00823 | -0.072 | 126.113
4.5 | 1.095 | 0.00841 | -0.072 | 130.273
5 | 1.153 | 0.00871 | -0.073 | 132.307
5.5 | 1.209 | 0.00893 | -0.074 | 135.325
6 | 1.264 | 0.00923 | -0.074 | 137.022
6.5 | 1.319 | 0.00958 | -0.075 | 137.58
7 | 1.372 | 0.00993 | -0.075 | 138.228
7.5 | 1.424 | 0.01087 | -0.076 | 130.956
8 | 1.475 | 0.0133 | -0.076 | 110.862
8.5 | 1.524 | 0.0138 | -0.077 | 110.404
9 | 1.537 | 0.01484 | -0.076 | 103.53
9.5 | 1.579 | 0.01514 | -0.076 | 104.257
10 | 1.609 | 0.01712 | -0.076 | 93.997
10.5 | 1.648 | 0.01702 | -0.077 | 96.818
11 | 1.677 | 0.01825 | -0.077 | 91.878
11.5 | 1.701 | 0.01954 | -0.077 | 87.083
12 | 1.724 | 0.0207 | -0.078 | 83.312
12.5 | 1.737 | 0.02256 | -0.078 | 77.002
13 | 1.73 | 0.02416 | -0.078 | 71.594
13.5 | 1.541 | 0.06035 | -0.064 | 25.534
14 | 1.525 | 0.06355 | -0.065 | 24.003
14.5 | 1.499 | 0.06899 | -0.065 | 21.731
15 | 1.465 | 0.0736 | -0.065 | 19.909
15.5 | 1.423 | 0.08016 | -0.065 | 17.748
16 | 1.372 | 0.08872 | -0.065 | 15.464
16.5 | 1.314 | 0.09871 | -0.064 | 13.316
17 | 1.249 | 0.10809 | -0.064 | 11.553
17.5 | 1.177 | 0.11754 | -0.063 | 10.017

## 70. Re 4M Mach 0.25 (2)
BIGFOIL.COM POLAR EXPORT
eiffel430
Eiffel 430 (Lachassgne) |  |  |  | Cl Max: | 1.3393 | at alpha= | 9 | deg
XFOIL ncrit=9 |  |  |  | L/D Max: | 108.41 | at alpha= | 6.5 | deg
Re: | 4000000 |  |  | Cd Min: | 0.16284 | at alpha= | -18 | deg
Mach: | 0.25 |  |  | Cl=0 at alpha= | -4.4956 | deg
|  |  |  | @ Cl=0.1, Cd= | 0.0081782
|  |  |  | @ Cl=0.4, Cd= | 0.007797
|  |  |  | @ Cl=0.6, Cd= | 0.0076636
alpha (deg) | Cl | Cd | Cm | Cl/Cd
-18 | -0.3906 | 0.16284 | -0.0484 | -2.3987
-17.5 | -0.3885 | 0.15302 | -0.0526 | -2.5389
-17 | -0.3705 | 0.14792 | -0.0553 | -2.5047
-16.5 | -0.3516 | 0.14308 | -0.0579 | -2.4574
-16 | -0.3351 | 0.13763 | -0.0605 | -2.4348
-15.5 | -0.3408 | 0.12691 | -0.065 | -2.6854
-15 | -0.321 | 0.12246 | -0.0672 | -2.6213
-14.5 | -0.3046 | 0.11737 | -0.0695 | -2.5952
-14 | -0.2982 | 0.11018 | -0.0725 | -2.7065
-13.5 | -0.7157 | 0.05233 | -0.1021 | -13.6767
-13 | -0.861 | 0.02903 | -0.1049 | -29.659
-12.5 | -0.8503 | 0.02202 | -0.1016 | -38.6149
-12 | -0.8224 | 0.01718 | -0.0981 | -47.8696
-11.5 | -0.7777 | 0.01526 | -0.095 | -50.9633
-11 | -0.7265 | 0.01414 | -0.0925 | -51.3791
-10.5 | -0.6726 | 0.01338 | -0.0902 | -50.2691
-10 | -0.6188 | 0.01258 | -0.0881 | -49.1892
-9.5 | -0.5641 | 0.01191 | -0.0861 | -47.3636
-9 | -0.5087 | 0.01134 | -0.0842 | -44.8589
-8.5 | -0.4528 | 0.01087 | -0.0826 | -41.6559
-8 | -0.3962 | 0.01051 | -0.081 | -37.6974
-7.5 | -0.3418 | 0.00986 | -0.0792 | -34.6653
-7 | -0.2853 | 0.0095 | -0.0778 | -30.0316
-6.5 | -0.2281 | 0.00924 | -0.0766 | -24.6861
-6 | -0.1711 | 0.00899 | -0.0754 | -19.0323
-5.5 | -0.114 | 0.00879 | -0.0743 | -12.9693
-5 | -0.0569 | 0.0086 | -0.0732 | -6.6163
-4.5 | -0.0005 | 0.00836 | -0.0721 | -0.059809
-4 | 0.0563 | 0.00824 | -0.071 | 6.8325
-3.5 | 0.1129 | 0.00816 | -0.07 | 13.8358
-3 | 0.1689 | 0.00806 | -0.0689 | 20.9553
-2.5 | 0.2253 | 0.00799 | -0.0679 | 28.1977
-2 | 0.2819 | 0.00791 | -0.067 | 35.6384
-1.5 | 0.3382 | 0.00785 | -0.066 | 43.0828
-1 | 0.3944 | 0.0078 | -0.0651 | 50.5641
-0.5 | 0.4504 | 0.00777 | -0.0641 | 57.9665
0 | 0.5045 | 0.00762 | -0.0628 | 66.2073
0.5 | 0.5603 | 0.00766 | -0.0618 | 73.1462
1.5 | 0.6707 | 0.00767 | -0.0596 | 87.4446
2 | 0.7261 | 0.00777 | -0.0586 | 93.4492
2.5 | 0.7647 | 0.00868 | -0.0545 | 88.0991
3 | 0.8149 | 0.00896 | -0.0524 | 90.9487
3.5 | 0.8671 | 0.00916 | -0.0508 | 94.6616
4 | 0.9178 | 0.0094 | -0.0488 | 97.6383
4.5 | 0.967 | 0.00969 | -0.0465 | 99.7936
5 | 1.016 | 0.00996 | -0.0442 | 102.008
5.5 | 1.0654 | 0.01016 | -0.0419 | 104.8622
6 | 1.1136 | 0.01039 | -0.0394 | 107.18
6.5 | 1.1589 | 0.01069 | -0.0363 | 108.4097
7 | 1.1951 | 0.01103 | -0.0314 | 108.35
7.5 | 1.2339 | 0.0114 | -0.027 | 108.2368
8 | 1.2668 | 0.01205 | -0.0218 | 105.1286
8.5 | 1.3028 | 0.01263 | -0.0172 | 103.1512
9 | 1.3393 | 0.01321 | -0.0128 | 101.3853

## 71. Re 4M Mach 0.50 (1)
BIGFOIL.COM POLAR EXPORT
eiffel430
Eiffel 430 (Lachassgne) |  |  |  | Cl Max: | 1.519 | at alpha= | 8.5 | deg
JavaFoil+Calcfoil stall+Eppler ext transition |  |  |  | L/D Max: | 131.316 | at alpha= | 4 | deg
Re: | 4000000 |  |  | Cd Min: | 0.00592 | at alpha= | -3.5 | deg
Mach: | 0.5 |  |  | Cl=0 at alpha= | -4.6094 | deg
|  |  |  | @ Cl=0.1, Cd= | 0.0064672
|  |  |  | @ Cl=0.4, Cd= | 0.0073106
|  |  |  | @ Cl=0.6, Cd= | 0.0085533
alpha (deg) | Cl | Cd | Cm | Cl/Cd
-20 | -0.815 | 0.15695 | -0.034 | -5.193
-19.5 | -0.789 | 0.14999 | -0.033 | -5.258
-19 | -0.762 | 0.15065 | -0.033 | -5.059
-18.5 | -0.736 | 0.14687 | -0.033 | -5.014
-18 | -0.713 | 0.14703 | -0.035 | -4.853
-17.5 | -0.688 | 0.13187 | -0.035 | -5.22
-17 | -0.662 | 0.12564 | -0.035 | -5.271
-16.5 | -0.634 | 0.12706 | -0.034 | -4.989
-16 | -0.605 | 0.12555 | -0.032 | -4.821
-15.5 | -0.579 | 0.11992 | -0.032 | -4.829
-15 | -0.553 | 0.11733 | -0.032 | -4.714
-14.5 | -0.527 | 0.10721 | -0.032 | -4.916
-14 | -0.501 | 0.10842 | -0.032 | -4.619
-13.5 | -0.475 | 0.10475 | -0.032 | -4.53
-13 | -0.448 | 0.10075 | -0.032 | -4.449
-12.5 | -0.422 | 0.0907 | -0.033 | -4.654
-12 | -0.396 | 0.08846 | -0.033 | -4.473
-11.5 | -0.369 | 0.08296 | -0.033 | -4.454
-11 | -0.343 | 0.08397 | -0.033 | -4.085
-10.5 | -0.317 | 0.07759 | -0.034 | -4.081
-10 | -0.29 | 0.07151 | -0.034 | -4.055
-9.5 | -0.263 | 0.06426 | -0.034 | -4.099
-9 | -0.237 | 0.05929 | -0.035 | -3.995
-8.5 | -0.21 | 0.05438 | -0.036 | -3.864
-8 | -0.183 | 0.05089 | -0.036 | -3.605
-7.5 | -0.245 | 0.04678 | -0.037 | -5.23
-7 | -0.227 | 0.03666 | -0.047 | -6.183
-6.5 | -0.19 | 0.03227 | -0.049 | -5.879
-6 | -0.144 | 0.0306 | -0.049 | -4.714
-5.5 | -0.095 | 0.02842 | -0.05 | -3.334
-5 | -0.05 | 0.00625 | -0.07 | -7.979
-4.5 | 0.014 | 0.0062 | -0.07 | 2.32
-4 | 0.08 | 0.0067 | -0.071 | 11.96
-3.5 | 0.147 | 0.00592 | -0.071 | 24.824
-3 | 0.214 | 0.00682 | -0.072 | 31.406
-2.5 | 0.282 | 0.00688 | -0.073 | 40.989
-2 | 0.35 | 0.00684 | -0.073 | 51.174
-1.5 | 0.418 | 0.00748 | -0.074 | 55.833
-1 | 0.485 | 0.00701 | -0.074 | 69.231
-0.5 | 0.552 | 0.0082 | -0.075 | 67.378
0 | 0.624 | 0.00873 | -0.076 | 71.461
0.5 | 0.692 | 0.00889 | -0.076 | 77.761
1 | 0.759 | 0.00938 | -0.077 | 80.944
1.5 | 0.826 | 0.00736 | -0.077 | 112.267
2 | 0.893 | 0.00933 | -0.078 | 95.742
2.5 | 0.959 | 0.00973 | -0.079 | 98.604
3 | 1.025 | 0.00816 | -0.079 | 125.563
3.5 | 1.089 | 0.00841 | -0.08 | 129.558
4 | 1.152 | 0.00878 | -0.08 | 131.316
4.5 | 1.214 | 0.00939 | -0.081 | 129.247
5 | 1.273 | 0.00976 | -0.082 | 130.521
5.5 | 1.315 | 0.01289 | -0.081 | 102.06
6 | 1.36 | 0.01397 | -0.081 | 97.316
6.5 | 1.404 | 0.01507 | -0.082 | 93.139
7 | 1.445 | 0.01627 | -0.082 | 88.786
7.5 | 1.476 | 0.01849 | -0.082 | 79.824
8 | 1.504 | 0.01984 | -0.082 | 75.812
8.5 | 1.519 | 0.02105 | -0.083 | 72.154
9 | 1.346 | 0.04296 | -0.068 | 31.323
9.5 | 1.3 | 0.04735 | -0.068 | 27.452
10 | 1.129 | 0.05993 | -0.067 | 18.844
10.5 | 0.833 | 0.08613 | -0.051 | 9.666
11 | 0.86 | 0.09217 | -0.052 | 9.335
11.5 | 0.892 | 0.09727 | -0.055 | 9.169
12 | 0.921 | 0.10067 | -0.056 | 9.146
12.5 | 0.948 | 0.10995 | -0.056 | 8.623
13 | 0.97 | 0.10722 | -0.054 | 9.051
13.5 | 0.999 | 0.11143 | -0.055 | 8.967

## 72. Re 4M Mach 0.50 (2)
BIGFOIL.COM POLAR EXPORT
eiffel430
Eiffel 430 (Lachassgne) |  |  |  | Cl Max: | 1.5388 | at alpha= | 10 | deg
XFOIL ncrit=9 |  |  |  | L/D Max: | 95.1773 | at alpha= | 5 | deg
Re: | 4000000 |  |  | Cd Min: | 0.20816 | at alpha= | -20 | deg
Mach: | 0.5 |  |  | Cl=0 at alpha= | -4.3968 | deg
|  |  |  | @ Cl=0.1, Cd= | 0.0087754
|  |  |  | @ Cl=0.4, Cd= | 0.0081784
|  |  |  | @ Cl=0.6, Cd= | 0.0080886
alpha (deg) | Cl | Cd | Cm | Cl/Cd
-20 | -0.4643 | 0.20816 | -0.0333 | -2.2305
-19.5 | -0.4434 | 0.20164 | -0.0369 | -2.199
-19 | -0.4248 | 0.19425 | -0.0407 | -2.1869
-18.5 | -0.4065 | 0.18695 | -0.0444 | -2.1744
-18 | -0.3854 | 0.18077 | -0.0478 | -2.132
-17.5 | -0.3662 | 0.17392 | -0.0512 | -2.1056
-17 | -0.3539 | 0.16501 | -0.0552 | -2.1447
-16.5 | -0.3308 | 0.15965 | -0.0581 | -2.072
-16 | -0.3115 | 0.15323 | -0.0613 | -2.0329
-15.5 | -0.2993 | 0.14487 | -0.065 | -2.066
-15 | -0.2805 | 0.13875 | -0.068 | -2.0216
-14.5 | -0.2585 | 0.13341 | -0.0706 | -1.9376
-14 | -0.2425 | 0.12674 | -0.0736 | -1.9134
-13.5 | -0.2344 | 0.11857 | -0.0772 | -1.9769
-13 | -0.2152 | 0.11313 | -0.0795 | -1.9022
-12.5 | -0.1961 | 0.10778 | -0.0818 | -1.8194
-12 | -0.1822 | 0.10156 | -0.0843 | -1.794
-11.5 | -0.1804 | 0.09344 | -0.0876 | -1.9307
-11 | -0.1658 | 0.088 | -0.0896 | -1.8841
-10.5 | -0.1495 | 0.08304 | -0.0913 | -1.8003
-10 | -0.1393 | 0.0774 | -0.0931 | -1.7997
-9.5 | -0.1387 | 0.07086 | -0.0952 | -1.9574
-9 | -0.152 | 0.06336 | -0.0974 | -2.399
-8.5 | -0.1878 | 0.05656 | -0.0975 | -3.3204
-8 | -0.191 | 0.05041 | -0.0996 | -3.7889
-7.5 | -0.1876 | 0.04322 | -0.1023 | -4.3406
-7 | -0.2553 | 0.02447 | -0.1042 | -10.4332
-6.5 | -0.2588 | 0.0142 | -0.0986 | -18.2254
-6 | -0.2058 | 0.01182 | -0.0942 | -17.4112
-5.5 | -0.1439 | 0.01061 | -0.0906 | -13.5627
-5 | -0.0791 | 0.00984 | -0.0876 | -8.0386
-4.5 | -0.0135 | 0.00934 | -0.085 | -1.4454
-4 | 0.0519 | 0.00901 | -0.0825 | 5.7603
-3.5 | 0.1175 | 0.00869 | -0.0804 | 13.5213
-3 | 0.1831 | 0.00853 | -0.0785 | 21.4654
-2.5 | 0.2483 | 0.0084 | -0.0767 | 29.5595
-2 | 0.3128 | 0.00825 | -0.0749 | 37.9152
-1.5 | 0.3771 | 0.0082 | -0.0732 | 45.9878
-1 | 0.4406 | 0.00814 | -0.0714 | 54.1278
-0.5 | 0.5039 | 0.00814 | -0.0697 | 61.9042
0 | 0.5663 | 0.00816 | -0.0678 | 69.3995
0.5 | 0.6277 | 0.00803 | -0.0657 | 78.1694
1 | 0.6907 | 0.00808 | -0.0638 | 85.4827
1.5 | 0.7521 | 0.00819 | -0.0616 | 91.8315
2 | 0.7833 | 0.00916 | -0.0541 | 85.5131
2.5 | 0.8374 | 0.00945 | -0.0504 | 88.6138
3 | 0.891 | 0.00976 | -0.0465 | 91.291
3.5 | 0.9368 | 0.01005 | -0.0409 | 93.2139
4 | 0.9799 | 0.01042 | -0.0348 | 94.0403
4.5 | 1.0248 | 0.01088 | -0.029 | 94.1912
5 | 1.0736 | 0.01128 | -0.0239 | 95.1773
5.5 | 1.121 | 0.01178 | -0.0185 | 95.1613
6 | 1.1653 | 0.01243 | -0.0126 | 93.749
6.5 | 1.212 | 0.01307 | -0.0071 | 92.7314
7 | 1.2553 | 0.01397 | -0.0012 | 89.8568
7.5 | 1.3008 | 0.01491 | 0.0044 | 87.2435
8 | 1.3476 | 0.01593 | 0.0099 | 84.5951
8.5 | 1.3966 | 0.01694 | 0.0152 | 82.4439
9 | 1.4446 | 0.01809 | 0.0207 | 79.8563
9.5 | 1.4909 | 0.01944 | 0.0263 | 76.6924
10 | 1.5388 | 0.02079 | 0.0319 | 74.0164

## 73. Re 5M Mach 0.00 (1)
BIGFOIL.COM POLAR EXPORT
eiffel430
Eiffel 430 (Lachassgne) |  |  |  | Cl Max: | 1.78 | at alpha= | 14 | deg
JavaFoil+Calcfoil stall+Eppler ext transition |  |  |  | L/D Max: | 143.563 | at alpha= | 6.5 | deg
Re: | 5000000 |  |  | Cd Min: | 0.00574 | at alpha= | -4.5 | deg
Mach: | 0 |  |  | Cl=0 at alpha= | -4.614 | deg
|  |  |  | @ Cl=0.1, Cd= | 0.0057452
|  |  |  | @ Cl=0.4, Cd= | 0.0068742
|  |  |  | @ Cl=0.6, Cd= | 0.00669
alpha (deg) | Cl | Cd | Cm | Cl/Cd
-20 | -0.768 | 0.15002 | -0.027 | -5.123
-19.5 | -0.773 | 0.13917 | -0.029 | -5.555
-19 | -0.776 | 0.12872 | -0.03 | -6.025
-18.5 | -0.774 | 0.12287 | -0.03 | -6.303
-18 | -0.772 | 0.11752 | -0.031 | -6.572
-17.5 | -0.768 | 0.1116 | -0.031 | -6.884
-17 | -0.762 | 0.10587 | -0.031 | -7.202
-16.5 | -0.754 | 0.10277 | -0.031 | -7.333
-16 | -0.744 | 0.09735 | -0.032 | -7.64
-15.5 | -0.731 | 0.09336 | -0.032 | -7.831
-15 | -0.718 | 0.08867 | -0.032 | -8.093
-14.5 | -0.707 | 0.07796 | -0.035 | -9.072
-14 | -0.686 | 0.07664 | -0.034 | -8.955
-13.5 | -0.667 | 0.071 | -0.035 | -9.399
-13 | -0.647 | 0.06612 | -0.036 | -9.778
-12.5 | -0.625 | 0.05902 | -0.038 | -10.591
-12 | -0.597 | 0.05685 | -0.038 | -10.5
-11.5 | -0.568 | 0.05328 | -0.038 | -10.664
-11 | -0.538 | 0.04909 | -0.039 | -10.959
-10.5 | -0.505 | 0.0461 | -0.04 | -10.949
-10 | -0.469 | 0.04363 | -0.04 | -10.758
-9.5 | -0.511 | 0.00695 | -0.056 | -73.547
-9 | -0.465 | 0.00661 | -0.056 | -70.457
-8.5 | -0.417 | 0.0073 | -0.057 | -57.203
-8 | -0.368 | 0.0066 | -0.057 | -55.733
-7.5 | -0.317 | 0.00644 | -0.058 | -49.218
-7 | -0.265 | 0.00629 | -0.058 | -42.078
-6.5 | -0.211 | 0.00615 | -0.059 | -34.347
-6 | -0.156 | 0.00602 | -0.059 | -25.971
-5.5 | -0.101 | 0.00605 | -0.06 | -16.643
-5 | -0.044 | 0.00581 | -0.06 | -7.63
-4.5 | 0.013 | 0.00574 | -0.061 | 2.209
-4 | 0.07 | 0.00574 | -0.061 | 12.246
-3.5 | 0.128 | 0.00575 | -0.062 | 22.308
-3 | 0.187 | 0.00642 | -0.062 | 29.043
-2.5 | 0.245 | 0.00638 | -0.063 | 38.414
-2 | 0.304 | 0.00642 | -0.063 | 47.315
-1.5 | 0.362 | 0.0069 | -0.064 | 52.505
-1 | 0.421 | 0.00686 | -0.064 | 61.391
-0.5 | 0.479 | 0.00692 | -0.065 | 69.299
0 | 0.541 | 0.0061 | -0.066 | 88.811
0.5 | 0.6 | 0.00669 | -0.066 | 89.67
1 | 0.659 | 0.00688 | -0.067 | 95.727
1.5 | 0.717 | 0.00659 | -0.067 | 108.816
2 | 0.776 | 0.00821 | -0.068 | 94.481
2.5 | 0.834 | 0.00818 | -0.068 | 101.887
3 | 0.892 | 0.0071 | -0.069 | 125.603
3.5 | 0.949 | 0.00751 | -0.069 | 126.4
4 | 1.006 | 0.00777 | -0.07 | 129.528
4.5 | 1.062 | 0.00799 | -0.07 | 132.977
5 | 1.118 | 0.00816 | -0.071 | 137.007
5.5 | 1.174 | 0.00838 | -0.071 | 140.078
6 | 1.228 | 0.00861 | -0.072 | 142.644
6.5 | 1.282 | 0.00893 | -0.072 | 143.563
7 | 1.335 | 0.00948 | -0.073 | 140.758
7.5 | 1.387 | 0.01006 | -0.073 | 137.862
8 | 1.438 | 0.01201 | -0.074 | 119.734
8.5 | 1.488 | 0.01245 | -0.074 | 119.465
9 | 1.535 | 0.01086 | -0.075 | 141.312
9.5 | 1.58 | 0.01311 | -0.075 | 120.57
10 | 1.598 | 0.01459 | -0.074 | 109.489
10.5 | 1.641 | 0.01472 | -0.075 | 111.506
11 | 1.671 | 0.01564 | -0.075 | 106.854
11.5 | 1.698 | 0.01742 | -0.075 | 97.511
12 | 1.736 | 0.01725 | -0.076 | 100.619
12.5 | 1.761 | 0.01821 | -0.076 | 96.703
13 | 1.765 | 0.021 | -0.076 | 84.063
13.5 | 1.778 | 0.02141 | -0.076 | 83.041
14 | 1.78 | 0.02289 | -0.077 | 77.769
14.5 | 1.769 | 0.02568 | -0.076 | 68.899
15 | 1.751 | 0.0292 | -0.076 | 59.981
15.5 | 1.732 | 0.03215 | -0.076 | 53.879
16 | 1.57 | 0.07303 | -0.064 | 21.502
16.5 | 1.552 | 0.07963 | -0.064 | 19.495
17 | 1.533 | 0.08435 | -0.064 | 18.181
17.5 | 1.509 | 0.09151 | -0.064 | 16.487
18 | 1.483 | 0.09601 | -0.064 | 15.447
18.5 | 1.455 | 0.10148 | -0.065 | 14.339
19 | 1.424 | 0.109 | -0.065 | 13.064

## 74. Re 5M Mach 0.00 (2)
BIGFOIL.COM POLAR EXPORT
eiffel430
Eiffel 430 (Lachassgne) |  |  |  | Cl Max: | 1.3266 | at alpha= | 9 | deg
XFOIL ncrit=9 |  |  |  | L/D Max: | 116.22 | at alpha= | 7.5 | deg
Re: | 5000000 |  |  | Cd Min: | 0.01183 | at alpha= | 9 | deg
Mach: | 0 |  |  | Cl=0 at alpha= | -99 | deg
|  |  |  | @ Cl=0.1, Cd= | 0.00723
|  |  |  | @ Cl=0.4, Cd= | 0.00723
|  |  |  | @ Cl=0.6, Cd= | 0.0072785
alpha (deg) | Cl | Cd | Cm | Cl/Cd
0 | 0.4895 | 0.00723 | -0.0616 | 67.704
0.5 | 0.5434 | 0.00727 | -0.0608 | 74.7455
1 | 0.5973 | 0.00728 | -0.06 | 82.0467
1.5 | 0.6506 | 0.00725 | -0.0591 | 89.7379
2 | 0.7034 | 0.00735 | -0.0582 | 95.7007
2.5 | 0.7424 | 0.00824 | -0.0547 | 90.0971
3 | 0.793 | 0.00844 | -0.0534 | 93.9573
3.5 | 0.8438 | 0.00862 | -0.0521 | 97.8886
4 | 0.8935 | 0.00884 | -0.0506 | 101.0747
4.5 | 0.9428 | 0.00907 | -0.0491 | 103.9471
5 | 0.9924 | 0.00926 | -0.0477 | 107.1706
5.5 | 1.0418 | 0.00944 | -0.0462 | 110.3602
6 | 1.0902 | 0.00963 | -0.0446 | 113.2087
6.5 | 1.1366 | 0.00988 | -0.0426 | 115.0405
7 | 1.1806 | 0.0102 | -0.0402 | 115.7451
7.5 | 1.2238 | 0.01053 | -0.0377 | 116.2203
8 | 1.2601 | 0.01101 | -0.0339 | 114.4505
8.5 | 1.2922 | 0.01141 | -0.0292 | 113.2515
9 | 1.3266 | 0.01183 | -0.0251 | 112.1386

## 75. Re 5M Mach 0.10 (1)
BIGFOIL.COM POLAR EXPORT
eiffel430
Eiffel 430 (Lachassgne) |  |  |  | Cl Max: | 1.772 | at alpha= | 13.5 | deg
JavaFoil+Calcfoil stall+Eppler ext transition |  |  |  | L/D Max: | 144.178 | at alpha= | 6.5 | deg
Re: | 5000000 |  |  | Cd Min: | 0.00572 | at alpha= | -3.5 | deg
Mach: | 0.1 |  |  | Cl=0 at alpha= | -4.6121 | deg
|  |  |  | @ Cl=0.1, Cd= | 0.00574
|  |  |  | @ Cl=0.4, Cd= | 0.0068649
|  |  |  | @ Cl=0.6, Cd= | 0.0067539
alpha (deg) | Cl | Cd | Cm | Cl/Cd
-20 | -0.733 | 0.1535 | -0.026 | -4.777
-19.5 | -0.739 | 0.14409 | -0.027 | -5.128
-19 | -0.746 | 0.13118 | -0.029 | -5.685
-18.5 | -0.748 | 0.12501 | -0.03 | -5.982
-18 | -0.748 | 0.11867 | -0.03 | -6.3
-17.5 | -0.746 | 0.11309 | -0.031 | -6.598
-17 | -0.743 | 0.1069 | -0.031 | -6.948
-16.5 | -0.737 | 0.10243 | -0.032 | -7.198
-16 | -0.729 | 0.0979 | -0.032 | -7.444
-15.5 | -0.719 | 0.09334 | -0.032 | -7.705
-15 | -0.707 | 0.08954 | -0.032 | -7.89
-14.5 | -0.696 | 0.08085 | -0.034 | -8.606
-14 | -0.682 | 0.07382 | -0.035 | -9.237
-13.5 | -0.66 | 0.07284 | -0.035 | -9.059
-13 | -0.64 | 0.06763 | -0.036 | -9.468
-12.5 | -0.621 | 0.05972 | -0.038 | -10.4
-12 | -0.595 | 0.05611 | -0.038 | -10.61
-11.5 | -0.566 | 0.05382 | -0.038 | -10.521
-11 | -0.537 | 0.04949 | -0.039 | -10.848
-10.5 | -0.504 | 0.04644 | -0.04 | -10.86
-10 | -0.469 | 0.04398 | -0.04 | -10.673
-9.5 | -0.434 | 0.04007 | -0.041 | -10.827
-9 | -0.466 | 0.00664 | -0.057 | -70.192
-8.5 | -0.355 | 0.03639 | -0.042 | -9.745
-8 | -0.369 | 0.00669 | -0.058 | -55.157
-7.5 | -0.318 | 0.00647 | -0.058 | -49.185
-7 | -0.266 | 0.0063 | -0.059 | -42.198
-6.5 | -0.212 | 0.00622 | -0.059 | -34.058
-6 | -0.157 | 0.00598 | -0.06 | -26.249
-5.5 | -0.101 | 0.00595 | -0.06 | -17.022
-5 | -0.045 | 0.00578 | -0.061 | -7.713
-4.5 | 0.013 | 0.00573 | -0.061 | 2.226
-4 | 0.071 | 0.00576 | -0.062 | 12.247
-3.5 | 0.129 | 0.00572 | -0.062 | 22.544
-3 | 0.187 | 0.00637 | -0.063 | 29.43
-2.5 | 0.246 | 0.0064 | -0.063 | 38.458
-2 | 0.305 | 0.00643 | -0.064 | 47.49
-1.5 | 0.364 | 0.00681 | -0.064 | 53.46
-1 | 0.423 | 0.0069 | -0.065 | 61.33
-0.5 | 0.482 | 0.00685 | -0.065 | 70.303
0 | 0.544 | 0.00608 | -0.066 | 89.512
0.5 | 0.603 | 0.00679 | -0.066 | 88.842
1 | 0.662 | 0.00694 | -0.067 | 95.311
1.5 | 0.721 | 0.00779 | -0.067 | 92.554
2 | 0.779 | 0.00819 | -0.068 | 95.223
2.5 | 0.838 | 0.00824 | -0.068 | 101.721
3 | 0.896 | 0.00708 | -0.069 | 126.641
3.5 | 0.954 | 0.00761 | -0.07 | 125.423
4 | 1.011 | 0.00774 | -0.07 | 130.657
4.5 | 1.068 | 0.00797 | -0.071 | 134.031
5 | 1.124 | 0.00821 | -0.071 | 136.825
5.5 | 1.179 | 0.0084 | -0.072 | 140.411
6 | 1.234 | 0.00865 | -0.072 | 142.586
6.5 | 1.288 | 0.00893 | -0.073 | 144.178
7 | 1.341 | 0.00955 | -0.073 | 140.375
7.5 | 1.393 | 0.01007 | -0.074 | 138.255
8 | 1.444 | 0.01211 | -0.074 | 119.186
8.5 | 1.494 | 0.01256 | -0.075 | 118.883
9 | 1.541 | 0.01098 | -0.075 | 140.353
9.5 | 1.586 | 0.0133 | -0.076 | 119.192
10 | 1.596 | 0.01493 | -0.075 | 106.928
10.5 | 1.64 | 0.01506 | -0.075 | 108.863
11 | 1.673 | 0.0159 | -0.075 | 105.222
11.5 | 1.7 | 0.0178 | -0.076 | 95.537
12 | 1.736 | 0.01756 | -0.076 | 98.865
12.5 | 1.76 | 0.01857 | -0.076 | 94.754
13 | 1.769 | 0.02034 | -0.077 | 86.992
13.5 | 1.772 | 0.02199 | -0.077 | 80.576
14 | 1.771 | 0.02348 | -0.077 | 75.407
14.5 | 1.755 | 0.02675 | -0.077 | 65.592
15 | 1.576 | 0.06666 | -0.064 | 23.649
15.5 | 1.566 | 0.07054 | -0.064 | 22.206
16 | 1.55 | 0.07485 | -0.064 | 20.713
16.5 | 1.528 | 0.08131 | -0.064 | 18.793
17 | 1.505 | 0.08642 | -0.064 | 17.411
17.5 | 1.475 | 0.0936 | -0.064 | 15.762
18 | 1.446 | 0.09719 | -0.065 | 14.881
18.5 | 1.412 | 0.10365 | -0.065 | 13.62

## 76. Re 5M Mach 0.10 (2)
BIGFOIL.COM POLAR EXPORT
eiffel430
Eiffel 430 (Lachassgne) |  |  |  | Cl Max: | 1.856 | at alpha= | 17.5 | deg
XFOIL ncrit=9 |  |  |  | L/D Max: | 122.029 | at alpha= | 10 | deg
Re: | 5000000 |  |  | Cd Min: | 0.07321 | at alpha= | 20 | deg
Mach: | 0.1 |  |  | Cl=0 at alpha= | -4.5156 | deg
|  |  |  | @ Cl=0.1, Cd= | 0.0077301
|  |  |  | @ Cl=0.4, Cd= | 0.0073945
|  |  |  | @ Cl=0.6, Cd= | 0.00729
alpha (deg) | Cl | Cd | Cm | Cl/Cd
-18 | -1.284 | 0.02849 | -0.1139 | -45.0684
-17.5 | -1.2857 | 0.02228 | -0.1093 | -57.7065
-17 | -1.2546 | 0.01952 | -0.1065 | -64.2725
-16.5 | -1.2267 | 0.01878 | -0.1018 | -65.3195
-16 | -1.1837 | 0.01775 | -0.0996 | -66.6873
-15.5 | -1.1384 | 0.01687 | -0.0976 | -67.4807
-15 | -1.092 | 0.01608 | -0.0957 | -67.9104
-14.5 | -1.0454 | 0.01528 | -0.0937 | -68.4162
-14 | -0.9985 | 0.01464 | -0.0918 | -68.2036
-13.5 | -0.9529 | 0.01443 | -0.0895 | -66.036
-13 | -0.9027 | 0.01386 | -0.088 | -65.1299
-12.5 | -0.8523 | 0.01329 | -0.0865 | -64.1309
-12 | -0.8052 | 0.01227 | -0.0845 | -65.6235
-11.5 | -0.7551 | 0.01158 | -0.0829 | -65.2073
-11 | -0.703 | 0.01112 | -0.0817 | -63.2194
-10.5 | -0.65 | 0.01074 | -0.0805 | -60.5214
-10 | -0.5967 | 0.01038 | -0.0794 | -57.4855
-9.5 | -0.5429 | 0.01007 | -0.0784 | -53.9126
-9 | -0.489 | 0.00978 | -0.0774 | -50
-8.5 | -0.4349 | 0.00953 | -0.0764 | -45.6348
-8 | -0.3805 | 0.00932 | -0.0755 | -40.8262
-7.5 | -0.3268 | 0.00896 | -0.0744 | -36.4732
-7 | -0.2725 | 0.00866 | -0.0735 | -31.4665
-6.5 | -0.2178 | 0.00846 | -0.0727 | -25.7447
-6 | -0.1629 | 0.0083 | -0.0718 | -19.6265
-5.5 | -0.1078 | 0.00816 | -0.071 | -13.2108
-5 | -0.0528 | 0.00805 | -0.0703 | -6.559
-4.5 | 0.0017 | 0.00786 | -0.0694 | 0.21628
-4 | 0.0564 | 0.00777 | -0.0685 | 7.2587
-3.5 | 0.1111 | 0.00772 | -0.0677 | 14.3912
-3 | 0.1659 | 0.00762 | -0.0669 | 21.7717
-2.5 | 0.2208 | 0.00754 | -0.0662 | 29.2838
-2 | 0.2758 | 0.00749 | -0.0654 | 36.8224
-1.5 | 0.3304 | 0.00743 | -0.0646 | 44.4684
-1 | 0.3851 | 0.0074 | -0.0638 | 52.0405
-0.5 | 0.4395 | 0.00738 | -0.063 | 59.5528
0 | 0.4922 | 0.00725 | -0.0619 | 67.8897
0.5 | 0.5463 | 0.00729 | -0.061 | 74.9383
1 | 0.6006 | 0.00729 | -0.0602 | 82.3868
1.5 | 0.6542 | 0.00726 | -0.0593 | 90.1102
2 | 0.7073 | 0.00737 | -0.0583 | 95.9701
2.5 | 0.7459 | 0.00827 | -0.0547 | 90.1935
3 | 0.797 | 0.00847 | -0.0534 | 94.0968
3.5 | 0.8479 | 0.00865 | -0.052 | 98.0231
4 | 0.8978 | 0.00888 | -0.0505 | 101.1036
4.5 | 0.9473 | 0.00911 | -0.0489 | 103.9846
5 | 0.9973 | 0.00929 | -0.0474 | 107.352
5.5 | 1.0468 | 0.00948 | -0.0458 | 110.4219
6 | 1.0953 | 0.00968 | -0.0441 | 113.1508
6.5 | 1.1415 | 0.00994 | -0.0419 | 114.839
7 | 1.1859 | 0.01026 | -0.0395 | 115.5848
7.5 | 1.2279 | 0.01063 | -0.0366 | 115.5127
8 | 1.2616 | 0.01108 | -0.0321 | 113.8628
8.5 | 1.2947 | 0.01153 | -0.0274 | 112.2897
9 | 1.3304 | 0.01195 | -0.0234 | 111.3305
10 | 1.5278 | 0.01252 | -0.0438 | 122.0288
10.5 | 1.5846 | 0.01321 | -0.0447 | 119.9546
11 | 1.6297 | 0.01383 | -0.0432 | 117.838
11.5 | 1.6529 | 0.01458 | -0.0373 | 113.3676
12 | 1.6679 | 0.01602 | -0.0307 | 104.1136
12.5 | 1.6848 | 0.01754 | -0.025 | 96.0547
13 | 1.7074 | 0.01884 | -0.0204 | 90.6263
13.5 | 1.7312 | 0.0202 | -0.0164 | 85.703
14 | 1.7536 | 0.02176 | -0.0126 | 80.5882
14.5 | 1.7757 | 0.02346 | -0.0091 | 75.6905
15 | 1.7953 | 0.02543 | -0.0058 | 70.5977
15.5 | 1.8102 | 0.02789 | -0.0026 | 64.905
16 | 1.827 | 0.03036 | -0.0001 | 60.1779
16.5 | 1.8411 | 0.03323 | 0.0021 | 55.4048
17 | 1.8508 | 0.03667 | 0.004 | 50.4718
17.5 | 1.856 | 0.04083 | 0.0054 | 45.4568
18 | 1.8539 | 0.04593 | 0.0063 | 40.3636
18.5 | 1.8501 | 0.05146 | 0.0067 | 35.9522
19 | 1.8427 | 0.05755 | 0.0067 | 32.0191
19.5 | 1.8303 | 0.06449 | 0.0061 | 28.3811
20 | 1.8064 | 0.07321 | 0.0046 | 24.6742

## 77. Re 5M Mach 0.25 (1)
BIGFOIL.COM POLAR EXPORT
eiffel430
Eiffel 430 (Lachassgne) |  |  |  | Cl Max: | 1.741 | at alpha= | 12.5 | deg
JavaFoil+Calcfoil stall+Eppler ext transition |  |  |  | L/D Max: | 143.226 | at alpha= | 6 | deg
Re: | 5000000 |  |  | Cd Min: | 0.00569 | at alpha= | -4 | deg
Mach: | 0.25 |  |  | Cl=0 at alpha= | -4.6102 | deg
|  |  |  | @ Cl=0.1, Cd= | 0.005718
|  |  |  | @ Cl=0.4, Cd= | 0.0069043
|  |  |  | @ Cl=0.6, Cd= | 0.0071137
alpha (deg) | Cl | Cd | Cm | Cl/Cd
-19.5 | -0.453 | 0.15753 | -0.027 | -2.878
-19 | -0.482 | 0.15136 | -0.027 | -3.186
-18.5 | -0.509 | 0.14358 | -0.027 | -3.542
-18 | -0.532 | 0.13653 | -0.027 | -3.895
-17.5 | -0.553 | 0.13046 | -0.027 | -4.236
-17 | -0.57 | 0.12315 | -0.028 | -4.633
-16.5 | -0.585 | 0.11684 | -0.028 | -5.009
-16 | -0.596 | 0.11211 | -0.028 | -5.318
-15.5 | -0.604 | 0.1055 | -0.029 | -5.725
-15 | -0.608 | 0.10033 | -0.029 | -6.063
-14.5 | -0.61 | 0.09373 | -0.03 | -6.509
-14 | -0.609 | 0.08662 | -0.032 | -7.036
-13.5 | -0.603 | 0.08013 | -0.033 | -7.53
-13 | -0.594 | 0.07458 | -0.034 | -7.964
-12.5 | -0.582 | 0.0674 | -0.036 | -8.641
-12 | -0.567 | 0.0616 | -0.038 | -9.21
-11.5 | -0.548 | 0.05613 | -0.039 | -9.762
-11 | -0.524 | 0.0518 | -0.04 | -10.12
-10.5 | -0.497 | 0.04812 | -0.04 | -10.319
-10 | -0.466 | 0.0447 | -0.041 | -10.428
-9.5 | -0.432 | 0.04299 | -0.041 | -10.04
-9 | -0.397 | 0.03881 | -0.042 | -10.216
-8.5 | -0.357 | 0.03742 | -0.043 | -9.549
-8 | -0.317 | 0.03503 | -0.043 | -9.037
-7.5 | -0.323 | 0.0066 | -0.06 | -48.948
-7 | -0.27 | 0.0064 | -0.06 | -42.25
-6.5 | -0.216 | 0.00622 | -0.061 | -34.756
-6 | -0.16 | 0.00606 | -0.061 | -26.467
-5.5 | -0.104 | 0.00597 | -0.062 | -17.355
-5 | -0.046 | 0.00583 | -0.062 | -7.833
-4.5 | 0.013 | 0.00575 | -0.063 | 2.271
-4 | 0.072 | 0.00569 | -0.063 | 12.72
-3.5 | 0.132 | 0.00575 | -0.064 | 23.004
-3 | 0.192 | 0.00643 | -0.064 | 29.914
-2.5 | 0.253 | 0.0064 | -0.065 | 39.516
-2 | 0.314 | 0.00644 | -0.066 | 48.682
-1.5 | 0.374 | 0.0069 | -0.066 | 54.205
-1 | 0.435 | 0.00691 | -0.067 | 62.847
-0.5 | 0.495 | 0.00703 | -0.067 | 70.416
0 | 0.559 | 0.00792 | -0.068 | 70.526
0.5 | 0.619 | 0.00674 | -0.068 | 91.844
1 | 0.68 | 0.00701 | -0.069 | 96.971
1.5 | 0.74 | 0.0083 | -0.069 | 89.254
2 | 0.801 | 0.00837 | -0.07 | 95.61
2.5 | 0.861 | 0.00842 | -0.07 | 102.223
3 | 0.92 | 0.00744 | -0.071 | 123.659
3.5 | 0.979 | 0.00777 | -0.071 | 126.107
4 | 1.038 | 0.00791 | -0.072 | 131.242
4.5 | 1.095 | 0.00811 | -0.072 | 135.083
5 | 1.153 | 0.00831 | -0.073 | 138.691
5.5 | 1.209 | 0.00861 | -0.074 | 140.337
6 | 1.264 | 0.00883 | -0.074 | 143.226
6.5 | 1.319 | 0.00932 | -0.075 | 141.433
7 | 1.372 | 0.00988 | -0.075 | 138.885
7.5 | 1.424 | 0.01044 | -0.076 | 136.364
8 | 1.475 | 0.01117 | -0.076 | 131.978
8.5 | 1.524 | 0.01337 | -0.077 | 113.924
9 | 1.552 | 0.0137 | -0.076 | 113.328
9.5 | 1.583 | 0.01453 | -0.076 | 108.913
10 | 1.617 | 0.01539 | -0.077 | 105.06
10.5 | 1.65 | 0.0162 | -0.077 | 101.852
11 | 1.679 | 0.01734 | -0.077 | 96.82
11.5 | 1.705 | 0.01858 | -0.077 | 91.775
12 | 1.728 | 0.01964 | -0.078 | 87.965
12.5 | 1.741 | 0.02141 | -0.078 | 81.282
13 | 1.731 | 0.02394 | -0.078 | 72.297
13.5 | 1.705 | 0.02714 | -0.077 | 62.832
14 | 1.525 | 0.06353 | -0.065 | 24.009
14.5 | 1.5 | 0.06808 | -0.065 | 22.028
15 | 1.466 | 0.0734 | -0.065 | 19.977
15.5 | 1.424 | 0.07894 | -0.065 | 18.032
16 | 1.372 | 0.08827 | -0.065 | 15.548
16.5 | 1.316 | 0.09533 | -0.065 | 13.806
17 | 1.25 | 0.10524 | -0.064 | 11.874
17.5 | 1.179 | 0.11701 | -0.064 | 10.075

## 78. Re 5M Mach 0.25 (2)
BIGFOIL.COM POLAR EXPORT
eiffel430
Eiffel 430 (Lachassgne) |  |  |  | Cl Max: | 1.3668 | at alpha= | 9.5 | deg
XFOIL ncrit=9 |  |  |  | L/D Max: | 114.479 | at alpha= | 7 | deg
Re: | 5000000 |  |  | Cd Min: | 0.16472 | at alpha= | -18.5 | deg
Mach: | 0.25 |  |  | Cl=0 at alpha= | -4.4965 | deg
|  |  |  | @ Cl=0.1, Cd= | 0.0078004
|  |  |  | @ Cl=0.4, Cd= | 0.007468
|  |  |  | @ Cl=0.6, Cd= | 0.00735
alpha (deg) | Cl | Cd | Cm | Cl/Cd
-18.5 | -0.4153 | 0.16472 | -0.0475 | -2.5212
-18 | -0.3975 | 0.15946 | -0.0504 | -2.4928
-17.5 | -0.3945 | 0.15018 | -0.0546 | -2.6268
-17 | -0.376 | 0.14523 | -0.0572 | -2.589
-16.5 | -0.3592 | 0.13984 | -0.06 | -2.5686
-16 | -0.3604 | 0.13026 | -0.0642 | -2.7668
-14.5 | -0.7383 | 0.05687 | -0.1071 | -12.9822
-14 | -0.9517 | 0.03219 | -0.1095 | -29.5651
-13.5 | -0.9585 | 0.02372 | -0.1059 | -40.4089
-13 | -0.9272 | 0.01934 | -0.1028 | -47.9421
-12.5 | -0.8827 | 0.017 | -0.0999 | -51.9235
-12 | -0.8324 | 0.01571 | -0.0973 | -52.9854
-11.5 | -0.7816 | 0.01455 | -0.0946 | -53.7182
-11 | -0.735 | 0.01294 | -0.0915 | -56.8006
-10.5 | -0.6817 | 0.01204 | -0.0891 | -56.6196
-10 | -0.6263 | 0.0114 | -0.0871 | -54.9386
-9.5 | -0.5701 | 0.01089 | -0.0853 | -52.3508
-9 | -0.5136 | 0.01044 | -0.0836 | -49.1954
-8.5 | -0.4569 | 0.01005 | -0.082 | -45.4627
-8 | -0.3999 | 0.00973 | -0.0805 | -41.0997
-7.5 | -0.3427 | 0.00941 | -0.0791 | -36.4187
-7 | -0.2859 | 0.00904 | -0.0778 | -31.6261
-6.5 | -0.2291 | 0.0087 | -0.0764 | -26.3333
-6 | -0.1719 | 0.00848 | -0.0753 | -20.2712
-5.5 | -0.1145 | 0.0083 | -0.0742 | -13.7952
-5 | -0.0573 | 0.00816 | -0.0732 | -7.0221
-4.5 | -0.0004 | 0.00801 | -0.0721 | -0.049938
-4 | 0.0561 | 0.00787 | -0.071 | 7.1283
-3.5 | 0.1129 | 0.00778 | -0.07 | 14.5116
-3 | 0.1699 | 0.00771 | -0.0691 | 22.0363
-2.5 | 0.2266 | 0.0076 | -0.0681 | 29.8158
-2 | 0.2834 | 0.00755 | -0.0673 | 37.5364
-1.5 | 0.3398 | 0.00748 | -0.0663 | 45.4278
-1 | 0.3963 | 0.00747 | -0.0654 | 53.0522
-0.5 | 0.4522 | 0.00744 | -0.0644 | 60.7796
0 | 0.5066 | 0.00733 | -0.0632 | 69.1132
0.5 | 0.5625 | 0.00735 | -0.0622 | 76.5306
1 | 0.6186 | 0.00735 | -0.0613 | 84.1633
1.5 | 0.6742 | 0.00737 | -0.0602 | 91.479
2 | 0.7271 | 0.00751 | -0.0588 | 96.8176
2.5 | 0.7653 | 0.00844 | -0.0546 | 90.6754
3 | 0.8184 | 0.00862 | -0.053 | 94.942
3.5 | 0.87 | 0.00883 | -0.0513 | 98.5277
4 | 0.921 | 0.00907 | -0.0493 | 101.5436
4.5 | 0.9717 | 0.00931 | -0.0473 | 104.3716
5 | 1.023 | 0.0095 | -0.0454 | 107.6842
5.5 | 1.0732 | 0.00971 | -0.0433 | 110.5252
6 | 1.1215 | 0.00996 | -0.0408 | 112.6004
6.5 | 1.1662 | 0.01031 | -0.0376 | 113.1135
7 | 1.2089 | 0.01056 | -0.0339 | 114.4792
7.5 | 1.2414 | 0.01104 | -0.0283 | 112.4457
8 | 1.2757 | 0.01162 | -0.0232 | 109.7849
8.5 | 1.3121 | 0.01216 | -0.0186 | 107.903
9 | 1.3502 | 0.01266 | -0.0144 | 106.6509
9.5 | 1.3668 | 0.01213 | -0.0062 | 112.6793

## 79. Re 5M Mach 0.50 (1)
BIGFOIL.COM POLAR EXPORT
eiffel430
Eiffel 430 (Lachassgne) |  |  |  | Cl Max: | 1.521 | at alpha= | 8.5 | deg
JavaFoil+Calcfoil stall+Eppler ext transition |  |  |  | L/D Max: | 137.118 | at alpha= | 4 | deg
Re: | 5000000 |  |  | Cd Min: | 0.00572 | at alpha= | -3.5 | deg
Mach: | 0.5 |  |  | Cl=0 at alpha= | -4.6094 | deg
|  |  |  | @ Cl=0.1, Cd= | 0.0062391
|  |  |  | @ Cl=0.4, Cd= | 0.0070532
|  |  |  | @ Cl=0.6, Cd= | 0.0082307
alpha (deg) | Cl | Cd | Cm | Cl/Cd
-20 | -0.816 | 0.15128 | -0.034 | -5.392
-19.5 | -0.79 | 0.14871 | -0.034 | -5.309
-19 | -0.763 | 0.1488 | -0.033 | -5.125
-18.5 | -0.737 | 0.14296 | -0.033 | -5.154
-18 | -0.714 | 0.14232 | -0.035 | -5.015
-17.5 | -0.689 | 0.12978 | -0.035 | -5.307
-17 | -0.663 | 0.12305 | -0.036 | -5.387
-16.5 | -0.635 | 0.12408 | -0.035 | -5.119
-16 | -0.607 | 0.12107 | -0.034 | -5.014
-15.5 | -0.579 | 0.11972 | -0.032 | -4.839
-15 | -0.553 | 0.11473 | -0.032 | -4.822
-14.5 | -0.527 | 0.10331 | -0.032 | -5.103
-14 | -0.501 | 0.10448 | -0.032 | -4.795
-13.5 | -0.475 | 0.10075 | -0.032 | -4.712
-13 | -0.448 | 0.10043 | -0.033 | -4.465
-12.5 | -0.422 | 0.08786 | -0.033 | -4.807
-12 | -0.396 | 0.08587 | -0.033 | -4.611
-11.5 | -0.37 | 0.08017 | -0.033 | -4.611
-11 | -0.343 | 0.08165 | -0.034 | -4.203
-10.5 | -0.317 | 0.07695 | -0.034 | -4.116
-10 | -0.29 | 0.07015 | -0.034 | -4.136
-9.5 | -0.264 | 0.06354 | -0.035 | -4.148
-9 | -0.237 | 0.05812 | -0.035 | -4.077
-8.5 | -0.21 | 0.05336 | -0.036 | -3.94
-8 | -0.184 | 0.0504 | -0.037 | -3.641
-7.5 | -0.247 | 0.0442 | -0.041 | -5.584
-7 | -0.227 | 0.03571 | -0.047 | -6.359
-6.5 | -0.19 | 0.03171 | -0.049 | -5.988
-6 | -0.144 | 0.03007 | -0.05 | -4.803
-5.5 | -0.095 | 0.02797 | -0.05 | -3.39
-5 | -0.05 | 0.00605 | -0.07 | -8.247
-4.5 | 0.014 | 0.00587 | -0.07 | 2.449
-4 | 0.08 | 0.00646 | -0.071 | 12.39
-3.5 | 0.147 | 0.00572 | -0.071 | 25.694
-3 | 0.214 | 0.00652 | -0.072 | 32.869
-2.5 | 0.282 | 0.00657 | -0.073 | 42.891
-2 | 0.35 | 0.00659 | -0.073 | 53.104
-1.5 | 0.418 | 0.00722 | -0.074 | 57.877
-1 | 0.485 | 0.0068 | -0.074 | 71.359
-0.5 | 0.553 | 0.00786 | -0.075 | 70.303
0 | 0.624 | 0.00842 | -0.076 | 74.1
0.5 | 0.692 | 0.0086 | -0.076 | 80.442
1 | 0.759 | 0.00902 | -0.077 | 84.137
1.5 | 0.826 | 0.00705 | -0.077 | 117.242
2 | 0.893 | 0.00898 | -0.078 | 99.42
2.5 | 0.959 | 0.00933 | -0.079 | 102.787
3 | 1.025 | 0.00773 | -0.079 | 132.643
3.5 | 1.089 | 0.00809 | -0.08 | 134.739
4 | 1.152 | 0.0084 | -0.08 | 137.118
4.5 | 1.214 | 0.00901 | -0.081 | 134.776
5 | 1.273 | 0.00939 | -0.082 | 135.633
5.5 | 1.331 | 0.01246 | -0.082 | 106.755
6 | 1.364 | 0.01364 | -0.082 | 99.977
6.5 | 1.406 | 0.01496 | -0.082 | 93.984
7 | 1.447 | 0.01586 | -0.082 | 91.22
7.5 | 1.481 | 0.01732 | -0.082 | 85.509
8 | 1.504 | 0.01976 | -0.082 | 76.11
8.5 | 1.521 | 0.01996 | -0.083 | 76.188
9 | 1.346 | 0.04231 | -0.068 | 31.818
9.5 | 1.301 | 0.04607 | -0.068 | 28.234
10 | 1.13 | 0.05866 | -0.067 | 19.271
10.5 | 0.836 | 0.08131 | -0.053 | 10.28
11 | 0.863 | 0.08913 | -0.053 | 9.682
11.5 | 0.893 | 0.09321 | -0.055 | 9.58
12 | 0.921 | 0.09767 | -0.056 | 9.433
12.5 | 0.949 | 0.10758 | -0.056 | 8.817
13 | 0.971 | 0.10405 | -0.054 | 9.333
13.5 | 1.001 | 0.10687 | -0.056 | 9.363

## 80. Re 5M Mach 0.50 (2)
BIGFOIL.COM POLAR EXPORT
eiffel430
Eiffel 430 (Lachassgne) |  |  |  | Cl Max: | 1.5558 | at alpha= | 10 | deg
XFOIL ncrit=9 |  |  |  | L/D Max: | 101.466 | at alpha= | 5 | deg
Re: | 5000000 |  |  | Cd Min: | 0.01966 | at alpha= | 10 | deg
Mach: | 0.5 |  |  | Cl=0 at alpha= | -99 | deg
|  |  |  | @ Cl=0.1, Cd= | 0.00776
|  |  |  | @ Cl=0.4, Cd= | 0.00776
|  |  |  | @ Cl=0.6, Cd= | 0.0077169
alpha (deg) | Cl | Cd | Cm | Cl/Cd
0 | 0.5704 | 0.00776 | -0.0685 | 73.5052
0.5 | 0.6322 | 0.00767 | -0.0664 | 82.425
1 | 0.6944 | 0.00776 | -0.0645 | 89.4845
1.5 | 0.7328 | 0.00863 | -0.0582 | 84.9131
2 | 0.7877 | 0.00889 | -0.0548 | 88.6052
2.5 | 0.8431 | 0.00908 | -0.0513 | 92.8524
3 | 0.8963 | 0.0094 | -0.0473 | 95.3511
3.5 | 0.9462 | 0.00971 | -0.0425 | 97.4459
4 | 0.9906 | 0.00998 | -0.0365 | 99.2585
4.5 | 1.0386 | 0.01031 | -0.0311 | 100.7371
5 | 1.0867 | 0.01071 | -0.0258 | 101.4659
5.5 | 1.1326 | 0.01122 | -0.02 | 100.9447
6 | 1.1777 | 0.01182 | -0.0141 | 99.6362
6.5 | 1.2226 | 0.01251 | -0.0083 | 97.7298
7 | 1.2654 | 0.0134 | -0.0022 | 94.4328
7.5 | 1.3107 | 0.01431 | 0.0036 | 91.5933
8 | 1.3594 | 0.01517 | 0.009 | 89.6111
8.5 | 1.4079 | 0.01616 | 0.0145 | 87.1225
9 | 1.456 | 0.01729 | 0.0201 | 84.2105
9.5 | 1.5064 | 0.01841 | 0.0256 | 81.8251
10 | 1.5558 | 0.01966 | 0.0313 | 79.1353

## 81. Re 6M Mach 0.00 (1)
BIGFOIL.COM POLAR EXPORT
eiffel430
Eiffel 430 (Lachassgne) |  |  |  | Cl Max: | 1.784 | at alpha= | 14 | deg
JavaFoil+Calcfoil stall+Eppler ext transition |  |  |  | L/D Max: | 146.888 | at alpha= | 6 | deg
Re: | 6000000 |  |  | Cd Min: | 0.00555 | at alpha= | -4 | deg
Mach: | 0 |  |  | Cl=0 at alpha= | -4.614 | deg
|  |  |  | @ Cl=0.1, Cd= | 0.00555
|  |  |  | @ Cl=0.4, Cd= | 0.0064769
|  |  |  | @ Cl=0.6, Cd= | 0.00647
alpha (deg) | Cl | Cd | Cm | Cl/Cd
-20 | -0.772 | 0.14439 | -0.028 | -5.344
-19.5 | -0.775 | 0.13625 | -0.029 | -5.687
-19 | -0.777 | 0.12686 | -0.03 | -6.124
-18.5 | -0.776 | 0.12128 | -0.03 | -6.396
-18 | -0.773 | 0.11465 | -0.031 | -6.743
-17.5 | -0.769 | 0.10944 | -0.031 | -7.027
-17 | -0.763 | 0.10409 | -0.032 | -7.335
-16.5 | -0.754 | 0.10043 | -0.032 | -7.513
-16 | -0.745 | 0.09569 | -0.032 | -7.786
-15.5 | -0.732 | 0.09205 | -0.032 | -7.953
-15 | -0.719 | 0.08662 | -0.033 | -8.296
-14.5 | -0.705 | 0.07999 | -0.034 | -8.812
-14 | -0.688 | 0.07443 | -0.035 | -9.245
-13.5 | -0.67 | 0.06897 | -0.036 | -9.709
-13 | -0.648 | 0.06418 | -0.037 | -10.101
-12.5 | -0.626 | 0.05794 | -0.038 | -10.798
-12 | -0.598 | 0.05587 | -0.038 | -10.7
-11.5 | -0.569 | 0.05244 | -0.039 | -10.849
-11 | -0.538 | 0.04841 | -0.039 | -11.124
-10.5 | -0.505 | 0.04549 | -0.04 | -11.109
-10 | -0.47 | 0.04301 | -0.04 | -10.924
-9.5 | -0.511 | 0.00664 | -0.056 | -77.003
-9 | -0.466 | 0.00633 | -0.056 | -73.555
-8.5 | -0.418 | 0.00705 | -0.057 | -59.2
-8 | -0.368 | 0.00644 | -0.057 | -57.127
-7.5 | -0.317 | 0.00623 | -0.058 | -50.897
-7 | -0.265 | 0.00601 | -0.058 | -44.046
-6.5 | -0.211 | 0.00595 | -0.059 | -35.49
-6 | -0.156 | 0.00587 | -0.059 | -26.65
-5.5 | -0.101 | 0.00582 | -0.06 | -17.305
-5 | -0.044 | 0.00561 | -0.06 | -7.904
-4.5 | 0.013 | 0.00558 | -0.061 | 2.275
-4 | 0.07 | 0.00555 | -0.061 | 12.664
-3.5 | 0.128 | 0.00555 | -0.062 | 23.112
-3 | 0.187 | 0.00617 | -0.062 | 30.246
-2.5 | 0.245 | 0.00617 | -0.063 | 39.72
-2 | 0.304 | 0.00621 | -0.063 | 48.938
-1.5 | 0.363 | 0.00626 | -0.064 | 57.968
-1 | 0.421 | 0.0066 | -0.064 | 63.771
-0.5 | 0.479 | 0.00591 | -0.065 | 81.102
0 | 0.541 | 0.00757 | -0.066 | 71.52
0.5 | 0.6 | 0.00647 | -0.066 | 92.74
1 | 0.659 | 0.00671 | -0.067 | 98.164
1.5 | 0.717 | 0.00785 | -0.067 | 91.372
2 | 0.776 | 0.00794 | -0.068 | 97.691
2.5 | 0.834 | 0.00818 | -0.068 | 101.917
3 | 0.892 | 0.00713 | -0.069 | 124.968
3.5 | 0.949 | 0.00738 | -0.069 | 128.698
4 | 1.006 | 0.00751 | -0.07 | 134.001
4.5 | 1.062 | 0.0077 | -0.07 | 137.945
5 | 1.118 | 0.00789 | -0.071 | 141.786
5.5 | 1.174 | 0.00814 | -0.071 | 144.12
6 | 1.228 | 0.00836 | -0.072 | 146.888
6.5 | 1.282 | 0.00883 | -0.072 | 145.121
7 | 1.335 | 0.00937 | -0.073 | 142.487
7.5 | 1.387 | 0.00975 | -0.073 | 142.216
8 | 1.438 | 0.01163 | -0.074 | 123.632
8.5 | 1.488 | 0.01214 | -0.074 | 122.59
9 | 1.535 | 0.01223 | -0.075 | 125.547
9.5 | 1.58 | 0.01268 | -0.075 | 124.61
10 | 1.624 | 0.01335 | -0.076 | 121.638
10.5 | 1.666 | 0.01397 | -0.076 | 119.29
11 | 1.674 | 0.01514 | -0.075 | 110.572
11.5 | 1.701 | 0.01673 | -0.075 | 101.705
12 | 1.739 | 0.01657 | -0.076 | 104.931
12.5 | 1.763 | 0.01787 | -0.076 | 98.671
13 | 1.775 | 0.01903 | -0.076 | 93.299
13.5 | 1.781 | 0.02054 | -0.077 | 86.744
14 | 1.784 | 0.02193 | -0.077 | 81.35
14.5 | 1.776 | 0.02431 | -0.077 | 73.061
15 | 1.758 | 0.02745 | -0.076 | 64.054
15.5 | 1.73 | 0.03247 | -0.076 | 53.268
16 | 1.569 | 0.07447 | -0.064 | 21.067
16.5 | 1.553 | 0.07976 | -0.064 | 19.471
17 | 1.533 | 0.08431 | -0.064 | 18.178
17.5 | 1.509 | 0.08991 | -0.064 | 16.787
18 | 1.485 | 0.09465 | -0.065 | 15.689
18.5 | 1.455 | 0.10173 | -0.065 | 14.304
19 | 1.424 | 0.10751 | -0.065 | 13.25

## 82. Re 6M Mach 0.00 (2)
BIGFOIL.COM POLAR EXPORT
eiffel430
Eiffel 430 (Lachassgne) |  |  |  | Cl Max: | 1.8906 | at alpha= | 19 | deg
XFOIL ncrit=9 |  |  |  | L/D Max: | 123.467 | at alpha= | 9.5 | deg
Re: | 6000000 |  |  | Cd Min: | 0.0616 | at alpha= | 20 | deg
Mach: | 0 |  |  | Cl=0 at alpha= | -4.5184 | deg
|  |  |  | @ Cl=0.1, Cd= | 0.0074262
|  |  |  | @ Cl=0.4, Cd= | 0.0071442
|  |  |  | @ Cl=0.6, Cd= | 0.0070304
alpha (deg) | Cl | Cd | Cm | Cl/Cd
-18 | -1.3328 | 0.01935 | -0.1062 | -68.8786
-17.5 | -1.3024 | 0.01753 | -0.1028 | -74.2955
-17 | -1.275 | 0.01679 | -0.0981 | -75.9381
-16.5 | -1.2338 | 0.01589 | -0.0959 | -77.6463
-16 | -1.1893 | 0.01514 | -0.094 | -78.5535
-15.5 | -1.1423 | 0.01453 | -0.0925 | -78.6167
-15 | -1.0946 | 0.01399 | -0.091 | -78.2416
-14.5 | -1.0469 | 0.01346 | -0.0894 | -77.7786
-14 | -1.0031 | 0.01327 | -0.0871 | -75.5916
-13.5 | -0.953 | 0.01283 | -0.0858 | -74.279
-13 | -0.9025 | 0.0124 | -0.0846 | -72.7823
-12.5 | -0.8516 | 0.01195 | -0.0834 | -71.2636
-12 | -0.8001 | 0.01156 | -0.0823 | -69.2128
-11.5 | -0.7505 | 0.01091 | -0.0809 | -68.7901
-11 | -0.6994 | 0.01039 | -0.0797 | -67.3147
-10.5 | -0.6468 | 0.01002 | -0.0787 | -64.5509
-10 | -0.5937 | 0.00971 | -0.0778 | -61.1432
-9.5 | -0.5403 | 0.00945 | -0.0769 | -57.1746
-9 | -0.4867 | 0.0092 | -0.076 | -52.9022
-8.5 | -0.4329 | 0.00898 | -0.0751 | -48.2071
-8 | -0.3787 | 0.00878 | -0.0743 | -43.1321
-7.5 | -0.3244 | 0.00858 | -0.0736 | -37.8089
-7 | -0.2704 | 0.00832 | -0.0727 | -32.5
-6.5 | -0.2163 | 0.00809 | -0.0719 | -26.7367
-6 | -0.1617 | 0.00793 | -0.0711 | -20.3909
-5.5 | -0.1071 | 0.00781 | -0.0704 | -13.7132
-5 | -0.0524 | 0.00771 | -0.0697 | -6.7964
-4.5 | 0.002 | 0.0076 | -0.0689 | 0.26316
-4 | 0.0563 | 0.00749 | -0.0681 | 7.5167
-3.5 | 0.1111 | 0.00741 | -0.0674 | 14.9933
-3 | 0.1659 | 0.00734 | -0.0667 | 22.6022
-2.5 | 0.2205 | 0.00725 | -0.0659 | 30.4138
-2 | 0.2753 | 0.00722 | -0.0652 | 38.1302
-1.5 | 0.3297 | 0.00716 | -0.0645 | 46.0475
-1 | 0.3842 | 0.00715 | -0.0637 | 53.7343
-0.5 | 0.4382 | 0.00713 | -0.0629 | 61.4586
0 | 0.4908 | 0.00703 | -0.0619 | 69.8151
0.5 | 0.545 | 0.00702 | -0.0611 | 77.6353
1 | 0.5993 | 0.00703 | -0.0604 | 85.2489
1.5 | 0.6528 | 0.00706 | -0.0595 | 92.4646
2.5 | 0.7434 | 0.00803 | -0.0549 | 92.5778
3 | 0.7951 | 0.0082 | -0.0538 | 96.9634
3.5 | 0.8455 | 0.00839 | -0.0524 | 100.7747
4 | 0.8958 | 0.00859 | -0.051 | 104.2841
4.5 | 0.9462 | 0.00877 | -0.0497 | 107.8905
5 | 0.9967 | 0.00893 | -0.0484 | 111.6125
5.5 | 1.0464 | 0.0091 | -0.047 | 114.989
6 | 1.0948 | 0.00932 | -0.0454 | 117.4678
6.5 | 1.1404 | 0.00961 | -0.0433 | 118.6681
7 | 1.1866 | 0.00985 | -0.0413 | 120.467
7.5 | 1.2279 | 0.01027 | -0.0385 | 119.5618
8 | 1.2668 | 0.01074 | -0.0352 | 117.9516
8.5 | 1.2999 | 0.0111 | -0.0306 | 117.1081
9 | 1.3355 | 0.01146 | -0.0267 | 116.5358
9.5 | 1.3285 | 0.01076 | -0.0137 | 123.4665
11 | 1.6208 | 0.01314 | -0.0441 | 123.3486
11.5 | 1.6611 | 0.01397 | -0.0421 | 118.9048
12 | 1.6684 | 0.01555 | -0.0341 | 107.2926
12.5 | 1.691 | 0.01663 | -0.029 | 101.6837
13 | 1.7156 | 0.0177 | -0.0246 | 96.9266
13.5 | 1.7389 | 0.01892 | -0.0204 | 91.908
14 | 1.7637 | 0.02016 | -0.0167 | 87.4851
14.5 | 1.7859 | 0.0217 | -0.0131 | 82.2995
15 | 1.8067 | 0.02342 | -0.0098 | 77.1435
15.5 | 1.8264 | 0.02532 | -0.0067 | 72.1327
16 | 1.8457 | 0.02738 | -0.004 | 67.4105
16.5 | 1.8608 | 0.02987 | -0.0014 | 62.2966
17 | 1.8729 | 0.0328 | 0.0008 | 57.1006
17.5 | 1.88 | 0.03638 | 0.0027 | 51.6767
18 | 1.8847 | 0.04047 | 0.004 | 46.5703
18.5 | 1.89 | 0.0447 | 0.0049 | 42.2819
19 | 1.8906 | 0.04961 | 0.0053 | 38.1093
19.5 | 1.8855 | 0.05527 | 0.0054 | 34.1143
20 | 1.8765 | 0.0616 | 0.0051 | 30.4627

## 83. Re 6M Mach 0.10 (1)
BIGFOIL.COM POLAR EXPORT
eiffel430
Eiffel 430 (Lachassgne) |  |  |  | Cl Max: | 1.775 | at alpha= | 13.5 | deg
JavaFoil+Calcfoil stall+Eppler ext transition |  |  |  | L/D Max: | 147.1 | at alpha= | 6 | deg
Re: | 6000000 |  |  | Cd Min: | 0.00553 | at alpha= | -3.5 | deg
Mach: | 0.1 |  |  | Cl=0 at alpha= | -4.6121 | deg
|  |  |  | @ Cl=0.1, Cd= | 0.005565
|  |  |  | @ Cl=0.4, Cd= | 0.0065119
|  |  |  | @ Cl=0.6, Cd= | 0.0065714
alpha (deg) | Cl | Cd | Cm | Cl/Cd
-20 | -0.735 | 0.15 | -0.027 | -4.899
-19.5 | -0.742 | 0.1389 | -0.029 | -5.345
-19 | -0.747 | 0.12864 | -0.03 | -5.807
-18.5 | -0.749 | 0.12285 | -0.03 | -6.097
-18 | -0.749 | 0.11677 | -0.031 | -6.413
-17.5 | -0.747 | 0.11105 | -0.031 | -6.729
-17 | -0.744 | 0.10543 | -0.032 | -7.055
-16.5 | -0.738 | 0.10086 | -0.032 | -7.313
-16 | -0.73 | 0.09687 | -0.032 | -7.533
-15.5 | -0.719 | 0.09315 | -0.032 | -7.72
-15 | -0.707 | 0.08788 | -0.033 | -8.048
-14.5 | -0.699 | 0.07752 | -0.035 | -9.017
-14 | -0.679 | 0.0763 | -0.034 | -8.901
-13.5 | -0.663 | 0.07055 | -0.036 | -9.391
-13 | -0.642 | 0.06538 | -0.036 | -9.827
-12.5 | -0.622 | 0.05854 | -0.038 | -10.624
-12 | -0.596 | 0.05512 | -0.038 | -10.812
-11.5 | -0.567 | 0.05293 | -0.039 | -10.711
-11 | -0.537 | 0.04877 | -0.039 | -11.017
-10.5 | -0.505 | 0.0458 | -0.04 | -11.018
-10 | -0.47 | 0.04335 | -0.04 | -10.835
-9.5 | -0.512 | 0.0067 | -0.056 | -76.345
-9 | -0.466 | 0.00642 | -0.057 | -72.654
-8.5 | -0.418 | 0.00667 | -0.057 | -62.732
-8 | -0.369 | 0.0064 | -0.058 | -57.692
-7.5 | -0.318 | 0.00628 | -0.058 | -50.627
-7 | -0.266 | 0.00606 | -0.059 | -43.86
-6.5 | -0.212 | 0.00589 | -0.059 | -36.003
-6 | -0.157 | 0.00578 | -0.06 | -27.184
-5.5 | -0.101 | 0.00578 | -0.06 | -17.498
-5 | -0.045 | 0.0056 | -0.061 | -7.961
-4.5 | 0.013 | 0.0056 | -0.061 | 2.276
-4 | 0.071 | 0.0056 | -0.062 | 12.612
-3.5 | 0.129 | 0.00553 | -0.062 | 23.288
-3 | 0.187 | 0.00616 | -0.063 | 30.426
-2.5 | 0.246 | 0.00625 | -0.063 | 39.416
-2 | 0.305 | 0.00623 | -0.064 | 48.973
-1.5 | 0.364 | 0.00628 | -0.064 | 58.067
-1 | 0.423 | 0.00666 | -0.065 | 63.558
-0.5 | 0.482 | 0.00678 | -0.065 | 70.992
0 | 0.544 | 0.00753 | -0.066 | 72.27
0.5 | 0.603 | 0.00652 | -0.066 | 92.458
1 | 0.662 | 0.00671 | -0.067 | 98.7
1.5 | 0.721 | 0.00796 | -0.067 | 90.608
2 | 0.779 | 0.00805 | -0.068 | 96.805
2.5 | 0.838 | 0.00824 | -0.068 | 101.744
3 | 0.896 | 0.00714 | -0.069 | 125.545
3.5 | 0.954 | 0.00739 | -0.07 | 129.022
4 | 1.011 | 0.00761 | -0.07 | 132.933
4.5 | 1.068 | 0.00772 | -0.071 | 138.268
5 | 1.124 | 0.00791 | -0.071 | 142.055
5.5 | 1.179 | 0.00819 | -0.072 | 143.956
6 | 1.234 | 0.00839 | -0.072 | 147.1
6.5 | 1.288 | 0.00894 | -0.073 | 144.019
7 | 1.341 | 0.00939 | -0.073 | 142.742
7.5 | 1.393 | 0.00977 | -0.074 | 142.545
8 | 1.444 | 0.01173 | -0.074 | 123.088
8.5 | 1.494 | 0.01226 | -0.075 | 121.839
9 | 1.541 | 0.01238 | -0.075 | 124.397
9.5 | 1.586 | 0.01282 | -0.076 | 123.681
10 | 1.629 | 0.01351 | -0.076 | 120.583
10.5 | 1.652 | 0.01429 | -0.076 | 115.587
11 | 1.675 | 0.01527 | -0.075 | 109.71
11.5 | 1.703 | 0.01708 | -0.076 | 99.703
12 | 1.739 | 0.01686 | -0.076 | 103.105
12.5 | 1.762 | 0.01823 | -0.076 | 96.644
13 | 1.772 | 0.01946 | -0.077 | 91.054
13.5 | 1.775 | 0.021 | -0.077 | 84.535
14 | 1.774 | 0.02248 | -0.077 | 78.945
14.5 | 1.762 | 0.02524 | -0.077 | 69.811
15 | 1.735 | 0.02961 | -0.076 | 58.585
15.5 | 1.566 | 0.07023 | -0.064 | 22.294
16 | 1.549 | 0.07563 | -0.064 | 20.487
16.5 | 1.528 | 0.08083 | -0.064 | 18.909
17 | 1.504 | 0.0865 | -0.064 | 17.389
17.5 | 1.476 | 0.09241 | -0.064 | 15.97
18 | 1.445 | 0.09767 | -0.065 | 14.798
18.5 | 1.412 | 0.10414 | -0.065 | 13.555

## 84. Re 6M Mach 0.10 (2)
BIGFOIL.COM POLAR EXPORT
eiffel430
Eiffel 430 (Lachassgne) |  |  |  | Cl Max: | 1.8834 | at alpha= | 18.5 | deg
XFOIL ncrit=9 |  |  |  | L/D Max: | 121.758 | at alpha= | 11 | deg
Re: | 6000000 |  |  | Cd Min: | 0.06746 | at alpha= | 20 | deg
Mach: | 0.1 |  |  | Cl=0 at alpha= | -4.5155 | deg
|  |  |  | @ Cl=0.1, Cd= | 0.0074388
|  |  |  | @ Cl=0.4, Cd= | 0.0071549
|  |  |  | @ Cl=0.6, Cd= | 0.0070395
alpha (deg) | Cl | Cd | Cm | Cl/Cd
-18.5 | -1.3476 | 0.027 | -0.1146 | -49.9111
-18 | -1.3324 | 0.02306 | -0.1109 | -57.7797
-17.5 | -1.2997 | 0.02053 | -0.1083 | -63.3074
-17 | -1.2797 | 0.01867 | -0.103 | -68.5431
-16.5 | -1.2426 | 0.0171 | -0.1002 | -72.6667
-16 | -1.1993 | 0.01606 | -0.0979 | -74.6762
-15.5 | -1.1526 | 0.0153 | -0.096 | -75.3333
-15 | -1.1046 | 0.01466 | -0.0942 | -75.3479
-14.5 | -1.0567 | 0.01401 | -0.0924 | -75.4247
-14 | -1.0127 | 0.01375 | -0.0898 | -73.6509
-13.5 | -0.9622 | 0.01324 | -0.0883 | -72.6737
-13 | -0.9112 | 0.01274 | -0.0868 | -71.5228
-12.5 | -0.8599 | 0.01224 | -0.0855 | -70.2533
-12 | -0.8078 | 0.01181 | -0.0842 | -68.3997
-11.5 | -0.7564 | 0.01128 | -0.0828 | -67.0567
-11 | -0.7058 | 0.0106 | -0.0813 | -66.5849
-10.5 | -0.6529 | 0.01017 | -0.0801 | -64.1986
-10 | -0.5994 | 0.00983 | -0.079 | -60.9766
-9.5 | -0.5453 | 0.00955 | -0.078 | -57.0995
-9 | -0.4912 | 0.00928 | -0.077 | -52.931
-8.5 | -0.4369 | 0.00905 | -0.0761 | -48.2762
-8 | -0.3822 | 0.00883 | -0.0752 | -43.2843
-7.5 | -0.3274 | 0.00862 | -0.0743 | -37.9814
-7 | -0.2728 | 0.00838 | -0.0735 | -32.5537
-6.5 | -0.2183 | 0.00813 | -0.0726 | -26.8512
-6 | -0.1633 | 0.00796 | -0.0717 | -20.5151
-5.5 | -0.1083 | 0.00783 | -0.071 | -13.8314
-5 | -0.0532 | 0.00773 | -0.0702 | -6.8823
-4.5 | 0.0017 | 0.00763 | -0.0694 | 0.2228
-4 | 0.0563 | 0.00751 | -0.0685 | 7.4967
-3.5 | 0.1115 | 0.00742 | -0.0678 | 15.027
-3 | 0.1666 | 0.00735 | -0.0671 | 22.6667
-2.5 | 0.2216 | 0.00726 | -0.0663 | 30.5234
-2 | 0.2767 | 0.00723 | -0.0656 | 38.2711
-1.5 | 0.3314 | 0.00717 | -0.0648 | 46.2204
-1 | 0.3862 | 0.00716 | -0.064 | 53.9385
-0.5 | 0.4405 | 0.00714 | -0.0632 | 61.6947
0 | 0.4935 | 0.00704 | -0.0621 | 70.0994
0.5 | 0.548 | 0.00703 | -0.0613 | 77.9516
1 | 0.6026 | 0.00704 | -0.0606 | 85.5966
1.5 | 0.6563 | 0.00708 | -0.0597 | 92.6977
2 | 0.7055 | 0.00732 | -0.058 | 96.3798
2.5 | 0.7471 | 0.00805 | -0.0549 | 92.8075
3 | 0.7991 | 0.00823 | -0.0537 | 97.096
3.5 | 0.8497 | 0.00842 | -0.0523 | 100.9145
4 | 0.9003 | 0.00862 | -0.0509 | 104.4432
4.5 | 0.951 | 0.0088 | -0.0495 | 108.0682
5 | 1.0017 | 0.00896 | -0.0482 | 111.7969
5.5 | 1.0515 | 0.00914 | -0.0467 | 115.0438
6 | 1.0999 | 0.00937 | -0.0449 | 117.3853
6.5 | 1.1456 | 0.00967 | -0.0427 | 118.4695
7 | 1.192 | 0.00991 | -0.0406 | 120.2825
7.5 | 1.2325 | 0.01036 | -0.0374 | 118.9672
8 | 1.2697 | 0.01082 | -0.0336 | 117.3475
8.5 | 1.3029 | 0.01119 | -0.0289 | 116.4343
9 | 1.3387 | 0.01158 | -0.0249 | 115.6045
9.5 | 1.3422 | 0.01116 | -0.0143 | 120.2688
11 | 1.6279 | 0.01337 | -0.0423 | 121.7577
11.5 | 1.6631 | 0.0143 | -0.0391 | 116.3007
12 | 1.6715 | 0.01597 | -0.0314 | 104.665
12.5 | 1.6958 | 0.01705 | -0.0265 | 99.4604
13 | 1.7203 | 0.0182 | -0.0221 | 94.522
13.5 | 1.7441 | 0.01947 | -0.0179 | 89.5788
14 | 1.7686 | 0.02083 | -0.0141 | 84.9064
14.5 | 1.7895 | 0.02254 | -0.0104 | 79.3922
15 | 1.8102 | 0.02438 | -0.007 | 74.2494
15.5 | 1.8302 | 0.02637 | -0.004 | 69.4046
16 | 1.8478 | 0.02869 | -0.0013 | 64.4057
16.5 | 1.8608 | 0.03153 | 0.0013 | 59.0168
17 | 1.8706 | 0.03485 | 0.0034 | 53.6758
17.5 | 1.8747 | 0.03897 | 0.0051 | 48.1062
18 | 1.881 | 0.04312 | 0.0061 | 43.6224
18.5 | 1.8834 | 0.04786 | 0.0067 | 39.3523
19 | 1.8802 | 0.05332 | 0.0071 | 35.2626
19.5 | 1.8704 | 0.05976 | 0.0068 | 31.2985
20 | 1.852 | 0.06746 | 0.0059 | 27.4533

## 85. Re 6M Mach 0.25 (1)
BIGFOIL.COM POLAR EXPORT
eiffel430
Eiffel 430 (Lachassgne) |  |  |  | Cl Max: | 1.743 | at alpha= | 12.5 | deg
JavaFoil+Calcfoil stall+Eppler ext transition |  |  |  | L/D Max: | 146.564 | at alpha= | 6 | deg
Re: | 6000000 |  |  | Cd Min: | 0.0055 | at alpha= | -3.5 | deg
Mach: | 0.25 |  |  | Cl=0 at alpha= | -4.6102 | deg
|  |  |  | @ Cl=0.1, Cd= | 0.0055587
|  |  |  | @ Cl=0.4, Cd= | 0.0064603
|  |  |  | @ Cl=0.6, Cd= | 0.0069808
alpha (deg) | Cl | Cd | Cm | Cl/Cd
-19.5 | -0.454 | 0.15542 | -0.027 | -2.918
-19 | -0.482 | 0.15006 | -0.027 | -3.214
-18.5 | -0.509 | 0.14084 | -0.027 | -3.612
-18 | -0.532 | 0.13572 | -0.027 | -3.921
-17.5 | -0.553 | 0.12915 | -0.028 | -4.281
-17 | -0.571 | 0.12155 | -0.028 | -4.696
-16.5 | -0.585 | 0.11438 | -0.028 | -5.118
-16 | -0.596 | 0.11036 | -0.029 | -5.404
-15.5 | -0.604 | 0.10504 | -0.029 | -5.753
-15 | -0.61 | 0.09767 | -0.03 | -6.246
-14.5 | -0.613 | 0.09051 | -0.032 | -6.77
-14 | -0.61 | 0.08424 | -0.033 | -7.247
-13.5 | -0.605 | 0.07864 | -0.034 | -7.691
-13 | -0.596 | 0.07245 | -0.035 | -8.221
-12.5 | -0.585 | 0.0649 | -0.037 | -9.017
-12 | -0.569 | 0.05939 | -0.038 | -9.585
-11.5 | -0.549 | 0.05486 | -0.039 | -10.005
-11 | -0.525 | 0.05081 | -0.04 | -10.33
-10.5 | -0.497 | 0.04799 | -0.04 | -10.353
-10 | -0.467 | 0.04409 | -0.041 | -10.584
-9.5 | -0.432 | 0.0424 | -0.041 | -10.19
-9 | -0.397 | 0.03832 | -0.042 | -10.354
-8.5 | -0.358 | 0.03693 | -0.043 | -9.682
-8 | -0.317 | 0.03462 | -0.043 | -9.149
-7.5 | -0.323 | 0.00637 | -0.06 | -50.762
-7 | -0.271 | 0.00612 | -0.06 | -44.183
-6.5 | -0.216 | 0.00603 | -0.061 | -35.84
-6 | -0.16 | 0.00591 | -0.061 | -27.163
-5.5 | -0.104 | 0.0058 | -0.062 | -17.852
-5 | -0.046 | 0.00561 | -0.062 | -8.131
-4.5 | 0.013 | 0.00553 | -0.063 | 2.363
-4 | 0.072 | 0.00561 | -0.063 | 12.903
-3.5 | 0.132 | 0.0055 | -0.064 | 24.037
-3 | 0.192 | 0.00616 | -0.064 | 31.236
-2.5 | 0.253 | 0.00621 | -0.065 | 40.758
-2 | 0.314 | 0.00622 | -0.066 | 50.447
-1.5 | 0.374 | 0.00626 | -0.066 | 59.806
-1 | 0.435 | 0.00673 | -0.067 | 64.53
-0.5 | 0.495 | 0.00677 | -0.067 | 73.095
0 | 0.559 | 0.00763 | -0.068 | 73.293
0.5 | 0.619 | 0.00668 | -0.068 | 92.744
1 | 0.68 | 0.00676 | -0.069 | 100.524
1.5 | 0.74 | 0.00801 | -0.069 | 92.408
2 | 0.801 | 0.0079 | -0.07 | 101.36
2.5 | 0.861 | 0.00838 | -0.07 | 102.671
3 | 0.92 | 0.00724 | -0.071 | 127.069
3.5 | 0.979 | 0.00747 | -0.071 | 131.019
4 | 1.038 | 0.00768 | -0.072 | 135.053
4.5 | 1.095 | 0.00785 | -0.073 | 139.622
5 | 1.153 | 0.00812 | -0.073 | 141.926
5.5 | 1.209 | 0.0083 | -0.074 | 145.628
6 | 1.264 | 0.00863 | -0.074 | 146.564
6.5 | 1.319 | 0.00924 | -0.075 | 142.758
7 | 1.372 | 0.00972 | -0.075 | 141.098
7.5 | 1.424 | 0.01012 | -0.076 | 140.759
8 | 1.475 | 0.0108 | -0.076 | 136.607
8.5 | 1.524 | 0.01292 | -0.077 | 117.893
9 | 1.569 | 0.0132 | -0.077 | 118.842
9.5 | 1.59 | 0.01406 | -0.077 | 113.103
10 | 1.62 | 0.01483 | -0.077 | 109.208
10.5 | 1.652 | 0.01581 | -0.077 | 104.49
11 | 1.682 | 0.01668 | -0.077 | 100.818
11.5 | 1.708 | 0.01783 | -0.078 | 95.79
12 | 1.73 | 0.01922 | -0.078 | 89.996
12.5 | 1.743 | 0.02047 | -0.078 | 85.153
13 | 1.732 | 0.02351 | -0.078 | 73.661
13.5 | 1.706 | 0.02663 | -0.077 | 64.078
14 | 1.525 | 0.0632 | -0.065 | 24.135
14.5 | 1.5 | 0.06689 | -0.065 | 22.427
15 | 1.466 | 0.07267 | -0.065 | 20.177
15.5 | 1.423 | 0.07948 | -0.065 | 17.899
16 | 1.374 | 0.08529 | -0.065 | 16.108
16.5 | 1.317 | 0.09389 | -0.065 | 14.022
17 | 1.25 | 0.10426 | -0.064 | 11.993
17.5 | 1.18 | 0.11436 | -0.064 | 10.315

## 86. Re 6M Mach 0.25 (2)
BIGFOIL.COM POLAR EXPORT
eiffel430
Eiffel 430 (Lachassgne) |  |  |  | Cl Max: | 1.3578 | at alpha= | 9 | deg
XFOIL ncrit=9 |  |  |  | L/D Max: | 118.107 | at alpha= | 7 | deg
Re: | 6000000 |  |  | Cd Min: | 0.17354 | at alpha= | -19.5 | deg
Mach: | 0.25 |  |  | Cl=0 at alpha= | -4.4947 | deg
|  |  |  | @ Cl=0.1, Cd= | 0.0075059
|  |  |  | @ Cl=0.4, Cd= | 0.0072195
|  |  |  | @ Cl=0.6, Cd= | 0.007099
alpha (deg) | Cl | Cd | Cm | Cl/Cd
-19.5 | -0.4531 | 0.17354 | -0.0427 | -2.6109
-19 | -0.4394 | 0.16713 | -0.0462 | -2.6291
-18.5 | -0.4208 | 0.16211 | -0.0491 | -2.5958
-18 | -0.4087 | 0.15531 | -0.0525 | -2.6315
-17.5 | -0.4014 | 0.14745 | -0.0564 | -2.7223
-17 | -0.3823 | 0.14266 | -0.059 | -2.6798
-16.5 | -0.3796 | 0.13399 | -0.063 | -2.833
-16 | -0.3833 | 0.12436 | -0.0676 | -3.0822
-15.5 | -0.7034 | 0.06937 | -0.1024 | -10.1398
-14.5 | -1.0512 | 0.02722 | -0.1111 | -38.6187
-14 | -1.0368 | 0.02121 | -0.1073 | -48.8826
-13.5 | -0.9951 | 0.01817 | -0.1045 | -54.7661
-13 | -0.9479 | 0.01639 | -0.1015 | -57.834
-12.5 | -0.8983 | 0.01503 | -0.0986 | -59.7671
-12 | -0.8455 | 0.01406 | -0.096 | -60.1351
-11.5 | -0.7924 | 0.01315 | -0.0935 | -60.2586
-11 | -0.7377 | 0.01242 | -0.0912 | -59.3961
-10.5 | -0.6846 | 0.0115 | -0.0888 | -59.5304
-10 | -0.6303 | 0.01072 | -0.0866 | -58.7966
-9.5 | -0.5738 | 0.01023 | -0.0848 | -56.0899
-9 | -0.5167 | 0.00984 | -0.0831 | -52.5102
-8.5 | -0.4594 | 0.0095 | -0.0816 | -48.3579
-8 | -0.4018 | 0.0092 | -0.0802 | -43.6739
-7.5 | -0.3443 | 0.00891 | -0.0789 | -38.642
-7 | -0.2866 | 0.00868 | -0.0777 | -33.0184
-6.5 | -0.2295 | 0.00839 | -0.0764 | -27.354
-6 | -0.1724 | 0.00813 | -0.0752 | -21.2054
-5.5 | -0.115 | 0.00796 | -0.0741 | -14.4472
-5 | -0.0577 | 0.00784 | -0.0731 | -7.3597
-4.5 | -0.0006 | 0.00774 | -0.0721 | -0.077519
-4 | 0.0564 | 0.00759 | -0.071 | 7.4308
-3.5 | 0.1134 | 0.00748 | -0.0701 | 15.1604
-3 | 0.1706 | 0.00741 | -0.0692 | 23.0229
-2.5 | 0.2274 | 0.00732 | -0.0683 | 31.0656
-2 | 0.2843 | 0.00727 | -0.0674 | 39.1059
-1.5 | 0.3408 | 0.00723 | -0.0665 | 47.1369
-1 | 0.3972 | 0.00722 | -0.0656 | 55.0139
-0.5 | 0.4533 | 0.00721 | -0.0646 | 62.871
0 | 0.5093 | 0.00718 | -0.0637 | 70.9331
0.5 | 0.5643 | 0.00708 | -0.0625 | 79.7034
1 | 0.6207 | 0.00711 | -0.0616 | 87.2996
2 | 0.7155 | 0.00795 | -0.0566 | 90
2.5 | 0.7676 | 0.00818 | -0.0549 | 93.8386
3 | 0.8204 | 0.00838 | -0.0534 | 97.8998
3.5 | 0.8724 | 0.00859 | -0.0517 | 101.56
4 | 0.9242 | 0.0088 | -0.0499 | 105.0227
4.5 | 0.9765 | 0.00897 | -0.0482 | 108.8629
5 | 1.0282 | 0.00916 | -0.0464 | 112.2489
5.5 | 1.0787 | 0.00937 | -0.0443 | 115.1227
6 | 1.1262 | 0.00968 | -0.0416 | 116.343
6.5 | 1.1731 | 0.00996 | -0.0388 | 117.7811
7 | 1.2165 | 0.0103 | -0.0353 | 118.1068
7.5 | 1.247 | 0.01079 | -0.0293 | 115.57
8 | 1.2821 | 0.01132 | -0.0243 | 113.2597
9 | 1.3578 | 0.0123 | -0.0156 | 110.3902

## 87. Re 6M Mach 0.50 (1)
BIGFOIL.COM POLAR EXPORT
eiffel430
Eiffel 430 (Lachassgne) |  |  |  | Cl Max: | 1.524 | at alpha= | 8.5 | deg
JavaFoil+Calcfoil stall+Eppler ext transition |  |  |  | L/D Max: | 141.78 | at alpha= | 4 | deg
Re: | 6000000 |  |  | Cd Min: | 0.00558 | at alpha= | -3.5 | deg
Mach: | 0.5 |  |  | Cl=0 at alpha= | -4.6094 | deg
|  |  |  | @ Cl=0.1, Cd= | 0.0060149
|  |  |  | @ Cl=0.4, Cd= | 0.0068318
|  |  |  | @ Cl=0.6, Cd= | 0.0071206
alpha (deg) | Cl | Cd | Cm | Cl/Cd
-20 | -0.816 | 0.15034 | -0.034 | -5.429
-19.5 | -0.79 | 0.14452 | -0.034 | -5.468
-19 | -0.763 | 0.14691 | -0.034 | -5.196
-18.5 | -0.737 | 0.14206 | -0.033 | -5.188
-18 | -0.714 | 0.14059 | -0.035 | -5.078
-17.5 | -0.689 | 0.12885 | -0.036 | -5.348
-17 | -0.663 | 0.12083 | -0.036 | -5.489
-16.5 | -0.636 | 0.12314 | -0.035 | -5.163
-16 | -0.608 | 0.11871 | -0.034 | -5.124
-15.5 | -0.579 | 0.11507 | -0.032 | -5.036
-15 | -0.553 | 0.11311 | -0.033 | -4.893
-14.5 | -0.527 | 0.10337 | -0.033 | -5.102
-14 | -0.501 | 0.1042 | -0.033 | -4.809
-13.5 | -0.475 | 0.09992 | -0.033 | -4.753
-13 | -0.449 | 0.09649 | -0.033 | -4.65
-12.5 | -0.422 | 0.08789 | -0.033 | -4.806
-12 | -0.396 | 0.0838 | -0.033 | -4.726
-11.5 | -0.37 | 0.07924 | -0.034 | -4.666
-11 | -0.343 | 0.08015 | -0.034 | -4.282
-10.5 | -0.317 | 0.07433 | -0.034 | -4.262
-10 | -0.29 | 0.06881 | -0.034 | -4.217
-9.5 | -0.264 | 0.06239 | -0.035 | -4.225
-9 | -0.237 | 0.05702 | -0.035 | -4.157
-8.5 | -0.21 | 0.05294 | -0.036 | -3.973
-8 | -0.184 | 0.04963 | -0.037 | -3.699
-7.5 | -0.247 | 0.04328 | -0.042 | -5.714
-7 | -0.227 | 0.03506 | -0.048 | -6.487
-6.5 | -0.19 | 0.0313 | -0.049 | -6.071
-6 | -0.145 | 0.02969 | -0.05 | -4.867
-5.5 | -0.095 | 0.02764 | -0.051 | -3.433
-5 | -0.05 | 0.00589 | -0.07 | -8.473
-4.5 | 0.014 | 0.00576 | -0.07 | 2.5
-4 | 0.08 | 0.0062 | -0.071 | 12.914
-3.5 | 0.147 | 0.00558 | -0.071 | 26.322
-3 | 0.214 | 0.00636 | -0.072 | 33.694
-2.5 | 0.282 | 0.00643 | -0.073 | 43.879
-2 | 0.35 | 0.00642 | -0.073 | 54.483
-1.5 | 0.418 | 0.00698 | -0.074 | 59.883
-1 | 0.485 | 0.00661 | -0.074 | 73.418
-0.5 | 0.553 | 0.00767 | -0.075 | 71.997
0 | 0.624 | 0.00684 | -0.076 | 91.195
0.5 | 0.692 | 0.00828 | -0.076 | 83.506
1 | 0.759 | 0.0086 | -0.077 | 88.218
1.5 | 0.826 | 0.00851 | -0.077 | 97.052
2 | 0.893 | 0.00866 | -0.078 | 103.056
2.5 | 0.959 | 0.00932 | -0.079 | 102.934
3 | 1.025 | 0.00754 | -0.079 | 135.953
3.5 | 1.089 | 0.00783 | -0.08 | 139.138
4 | 1.152 | 0.00813 | -0.08 | 141.78
4.5 | 1.214 | 0.00875 | -0.081 | 138.746
5 | 1.273 | 0.00905 | -0.082 | 140.663
5.5 | 1.331 | 0.00963 | -0.082 | 138.159
6 | 1.365 | 0.01344 | -0.082 | 101.626
6.5 | 1.407 | 0.01447 | -0.082 | 97.238
7 | 1.448 | 0.01555 | -0.082 | 93.142
7.5 | 1.483 | 0.01686 | -0.082 | 87.975
8 | 1.506 | 0.01898 | -0.082 | 79.358
8.5 | 1.524 | 0.01947 | -0.083 | 78.251
9 | 1.509 | 0.02122 | -0.083 | 71.107
9.5 | 1.301 | 0.04569 | -0.068 | 28.467
10 | 1.133 | 0.05567 | -0.067 | 20.346
10.5 | 0.837 | 0.0802 | -0.054 | 10.44
11 | 0.864 | 0.08799 | -0.054 | 9.824
11.5 | 0.894 | 0.09011 | -0.056 | 9.917
12 | 0.922 | 0.09724 | -0.057 | 9.481
12.5 | 0.949 | 0.10369 | -0.057 | 9.151
13 | 0.972 | 0.10379 | -0.055 | 9.369
13.5 | 1.002 | 0.10546 | -0.057 | 9.498

## 88. Re 6M Mach 0.50 (2)
BIGFOIL.COM POLAR EXPORT
eiffel430
Eiffel 430 (Lachassgne) |  |  |  | Cl Max: | 1.5671 | at alpha= | 10 | deg
XFOIL ncrit=9 |  |  |  | L/D Max: | 106.353 | at alpha= | 5 | deg
Re: | 6000000 |  |  | Cd Min: | 0.20444 | at alpha= | -20 | deg
Mach: | 0.5 |  |  | Cl=0 at alpha= | -4.3952 | deg
|  |  |  | @ Cl=0.1, Cd= | 0.0079737
|  |  |  | @ Cl=0.4, Cd= | 0.007524
|  |  |  | @ Cl=0.6, Cd= | 0.00748
alpha (deg) | Cl | Cd | Cm | Cl/Cd
-20 | -0.4655 | 0.20444 | -0.0359 | -2.277
-19.5 | -0.4445 | 0.19806 | -0.0396 | -2.2443
-19 | -0.4232 | 0.19177 | -0.0432 | -2.2068
-18.5 | -0.408 | 0.18353 | -0.0471 | -2.2231
-18 | -0.3874 | 0.17722 | -0.0506 | -2.186
-17.5 | -0.3677 | 0.17061 | -0.054 | -2.1552
-17 | -0.3541 | 0.16236 | -0.0579 | -2.181
-16.5 | -0.3348 | 0.15596 | -0.0612 | -2.1467
-16 | -0.3148 | 0.14978 | -0.0644 | -2.1017
-15.5 | -0.2972 | 0.14309 | -0.0676 | -2.077
-15 | -0.2858 | 0.13516 | -0.0713 | -2.1145
-14.5 | -0.2643 | 0.12974 | -0.0739 | -2.0372
-14 | -0.246 | 0.12375 | -0.0767 | -1.9879
-13.5 | -0.2356 | 0.11625 | -0.0801 | -2.0267
-13 | -0.2251 | 0.10912 | -0.0832 | -2.0629
-12.5 | -0.2085 | 0.10339 | -0.0857 | -2.0166
-12 | -0.1919 | 0.09781 | -0.088 | -1.962
-11.5 | -0.1834 | 0.09109 | -0.0907 | -2.0134
-11 | -0.183 | 0.08361 | -0.0938 | -2.1887
-10.5 | -0.1718 | 0.0781 | -0.0958 | -2.1997
-10 | -0.163 | 0.07258 | -0.0975 | -2.2458
-9.5 | -0.1709 | 0.06558 | -0.0999 | -2.606
-9 | -0.1908 | 0.05869 | -0.1016 | -3.251
-8.5 | -0.2285 | 0.05144 | -0.1022 | -4.4421
-8 | -0.2737 | 0.03873 | -0.1082 | -7.0669
-7.5 | -0.3001 | 0.02664 | -0.1082 | -11.265
-7 | -0.312 | 0.01601 | -0.103 | -19.4878
-6.5 | -0.2743 | 0.01158 | -0.0976 | -23.6874
-6 | -0.2135 | 0.01014 | -0.0935 | -21.0552
-5.5 | -0.149 | 0.00922 | -0.0901 | -16.1605
-5 | -0.0819 | 0.00868 | -0.0873 | -9.4355
-4.5 | -0.0141 | 0.00834 | -0.0849 | -1.6906
-4 | 0.0532 | 0.0081 | -0.0828 | 6.5679
-3.5 | 0.1199 | 0.00792 | -0.0808 | 15.1389
-3 | 0.1857 | 0.00774 | -0.0789 | 23.9922
-2.5 | 0.2513 | 0.00764 | -0.0772 | 32.8927
-2 | 0.3163 | 0.00757 | -0.0755 | 41.7834
-1.5 | 0.3807 | 0.00753 | -0.0738 | 50.5578
-1 | 0.4449 | 0.00751 | -0.0722 | 59.241
-0.5 | 0.5092 | 0.00749 | -0.0706 | 67.984
0 | 0.5731 | 0.00748 | -0.0689 | 76.6176
0.5 | 0.635 | 0.00748 | -0.0669 | 84.893
1.5 | 0.7341 | 0.00845 | -0.0584 | 86.8757
2.5 | 0.8464 | 0.00885 | -0.0518 | 95.6384
3 | 0.9011 | 0.00912 | -0.0481 | 98.8048
3.5 | 0.9552 | 0.0094 | -0.0441 | 101.617
4 | 1.0019 | 0.0096 | -0.0384 | 104.3646
4.5 | 1.0494 | 0.0099 | -0.0329 | 106
5 | 1.0965 | 0.01031 | -0.0272 | 106.3531
5.5 | 1.141 | 0.01084 | -0.0212 | 105.2583
6 | 1.1887 | 0.01133 | -0.0156 | 104.9162
6.5 | 1.2304 | 0.01209 | -0.0091 | 101.7701
7 | 1.2731 | 0.01296 | -0.0029 | 98.233
7.5 | 1.3201 | 0.01377 | 0.0027 | 95.8678
8 | 1.3687 | 0.01462 | 0.0083 | 93.6183
8.5 | 1.4167 | 0.0156 | 0.014 | 90.8141
9 | 1.4672 | 0.01659 | 0.0195 | 88.4388
9.5 | 1.5178 | 0.01765 | 0.0251 | 85.9943
10 | 1.5671 | 0.01888 | 0.0309 | 83.0032

## 89. Re 7M Mach 0.00 (1)
BIGFOIL.COM POLAR EXPORT
eiffel430
Eiffel 430 (Lachassgne) |  |  |  | Cl Max: | 1.785 | at alpha= | 14 | deg
JavaFoil+Calcfoil stall+Eppler ext transition |  |  |  | L/D Max: | 149.216 | at alpha= | 6 | deg
Re: | 7000000 |  |  | Cd Min: | 0.0054 | at alpha= | -4.5 | deg
Mach: | 0 |  |  | Cl=0 at alpha= | -4.614 | deg
|  |  |  | @ Cl=0.1, Cd= | 0.0054241
|  |  |  | @ Cl=0.4, Cd= | 0.0058822
|  |  |  | @ Cl=0.6, Cd= | 0.00642
alpha (deg) | Cl | Cd | Cm | Cl/Cd
-20 | -0.773 | 0.14226 | -0.029 | -5.435
-19.5 | -0.776 | 0.13302 | -0.03 | -5.831
-19 | -0.777 | 0.12487 | -0.03 | -6.226
-18.5 | -0.776 | 0.11956 | -0.031 | -6.493
-18 | -0.774 | 0.11358 | -0.031 | -6.814
-17.5 | -0.77 | 0.10755 | -0.032 | -7.162
-17 | -0.766 | 0.1004 | -0.033 | -7.632
-16.5 | -0.756 | 0.09872 | -0.032 | -7.655
-16 | -0.747 | 0.09313 | -0.033 | -8.021
-15.5 | -0.737 | 0.08709 | -0.034 | -8.46
-15 | -0.721 | 0.08424 | -0.034 | -8.559
-14.5 | -0.707 | 0.07779 | -0.035 | -9.085
-14 | -0.69 | 0.07248 | -0.035 | -9.519
-13.5 | -0.671 | 0.06774 | -0.036 | -9.904
-13 | -0.649 | 0.06306 | -0.037 | -10.294
-12.5 | -0.626 | 0.05716 | -0.038 | -10.957
-12 | -0.599 | 0.05388 | -0.039 | -11.123
-11.5 | -0.569 | 0.0518 | -0.039 | -10.99
-11 | -0.539 | 0.04785 | -0.039 | -11.261
-10.5 | -0.506 | 0.04504 | -0.04 | -11.225
-10 | -0.47 | 0.04253 | -0.04 | -11.056
-9.5 | -0.512 | 0.0064 | -0.056 | -79.977
-9 | -0.466 | 0.00617 | -0.056 | -75.497
-8.5 | -0.418 | 0.00686 | -0.057 | -60.905
-8 | -0.368 | 0.00622 | -0.057 | -59.187
-7.5 | -0.317 | 0.00607 | -0.058 | -52.23
-7 | -0.265 | 0.00587 | -0.058 | -45.12
-6.5 | -0.211 | 0.00581 | -0.059 | -36.365
-6 | -0.156 | 0.00567 | -0.059 | -27.573
-5.5 | -0.101 | 0.00568 | -0.06 | -17.752
-5 | -0.044 | 0.00546 | -0.06 | -8.13
-4.5 | 0.013 | 0.0054 | -0.061 | 2.351
-4 | 0.07 | 0.00545 | -0.061 | 12.901
-3.5 | 0.128 | 0.0054 | -0.062 | 23.771
-3 | 0.187 | 0.006 | -0.062 | 31.092
-2.5 | 0.245 | 0.00597 | -0.063 | 41.05
-2 | 0.304 | 0.00607 | -0.063 | 50.061
-1.5 | 0.363 | 0.00608 | -0.064 | 59.639
-1 | 0.421 | 0.00577 | -0.064 | 72.946
-0.5 | 0.479 | 0.00575 | -0.065 | 83.381
0 | 0.541 | 0.00737 | -0.066 | 73.413
0.5 | 0.6 | 0.00642 | -0.066 | 93.446
1 | 0.659 | 0.00652 | -0.067 | 101.007
1.5 | 0.717 | 0.00775 | -0.067 | 92.581
2 | 0.776 | 0.00783 | -0.068 | 99.071
2.5 | 0.834 | 0.008 | -0.068 | 104.235
3 | 0.892 | 0.00696 | -0.069 | 128.188
3.5 | 0.949 | 0.00715 | -0.069 | 132.683
4 | 1.006 | 0.00733 | -0.07 | 137.336
4.5 | 1.062 | 0.00751 | -0.07 | 141.535
5 | 1.118 | 0.00775 | -0.071 | 144.38
5.5 | 1.174 | 0.00789 | -0.071 | 148.67
6 | 1.228 | 0.00823 | -0.072 | 149.216
6.5 | 1.282 | 0.0087 | -0.072 | 147.321
7 | 1.335 | 0.00908 | -0.073 | 147.029
7.5 | 1.387 | 0.00947 | -0.073 | 146.457
8 | 1.438 | 0.01132 | -0.074 | 127.001
8.5 | 1.488 | 0.01182 | -0.074 | 125.884
9 | 1.535 | 0.01189 | -0.075 | 129.049
9.5 | 1.58 | 0.01244 | -0.075 | 127.006
10 | 1.624 | 0.01295 | -0.076 | 125.399
10.5 | 1.666 | 0.01371 | -0.076 | 121.484
11 | 1.686 | 0.01444 | -0.076 | 116.728
11.5 | 1.709 | 0.01542 | -0.076 | 110.825
12 | 1.741 | 0.016 | -0.076 | 108.787
12.5 | 1.766 | 0.0172 | -0.076 | 102.67
13 | 1.776 | 0.01868 | -0.076 | 95.097
13.5 | 1.782 | 0.02018 | -0.077 | 88.324
14 | 1.785 | 0.02147 | -0.077 | 83.138
14.5 | 1.757 | 0.02764 | -0.076 | 63.566
15 | 1.755 | 0.02786 | -0.076 | 63.002
15.5 | 1.736 | 0.03073 | -0.076 | 56.511
16 | 1.57 | 0.07302 | -0.064 | 21.506
16.5 | 1.554 | 0.07774 | -0.064 | 19.994
17 | 1.533 | 0.08439 | -0.064 | 18.172
17.5 | 1.51 | 0.08962 | -0.064 | 16.851
18 | 1.484 | 0.09481 | -0.065 | 15.657
18.5 | 1.456 | 0.10047 | -0.065 | 14.488
19 | 1.425 | 0.10581 | -0.065 | 13.467

## 90. Re 7M Mach 0.00 (2)
BIGFOIL.COM POLAR EXPORT
eiffel430
Eiffel 430 (Lachassgne) |  |  |  | Cl Max: | 1.3715 | at alpha= | 9.5 | deg
XFOIL ncrit=9 |  |  |  | L/D Max: | 123.444 | at alpha= | 7 | deg
Re: | 7000000 |  |  | Cd Min: | 0.01848 | at alpha= | -18.5 | deg
Mach: | 0 |  |  | Cl=0 at alpha= | -4.5183 | deg
|  |  |  | @ Cl=0.1, Cd= | 0.0071987
|  |  |  | @ Cl=0.4, Cd= | 0.0069572
|  |  |  | @ Cl=0.6, Cd= | 0.0068396
alpha (deg) | Cl | Cd | Cm | Cl/Cd
-18.5 | -1.3891 | 0.01848 | -0.1069 | -75.1677
-18 | -1.3524 | 0.01753 | -0.1041 | -77.1477
-17.5 | -1.3137 | 0.0168 | -0.1013 | -78.1964
-17 | -1.2816 | 0.0163 | -0.0973 | -78.6258
-16.5 | -1.2411 | 0.01514 | -0.095 | -81.9749
-16 | -1.1968 | 0.01433 | -0.0931 | -83.5171
-15.5 | -1.1502 | 0.01368 | -0.0915 | -84.0789
-15 | -1.102 | 0.01316 | -0.09 | -83.7386
-14.5 | -1.0538 | 0.0127 | -0.0885 | -82.9764
-13.5 | -0.9585 | 0.01209 | -0.0851 | -79.2804
-13 | -0.9075 | 0.01169 | -0.0839 | -77.6305
-12.5 | -0.8561 | 0.01129 | -0.0828 | -75.8282
-12 | -0.8043 | 0.01093 | -0.0817 | -73.5865
-11.5 | -0.7521 | 0.01059 | -0.0807 | -71.0198
-11 | -0.7005 | 0.01011 | -0.0795 | -69.2878
-10.5 | -0.6485 | 0.00966 | -0.0784 | -67.1325
-10 | -0.5955 | 0.00934 | -0.0775 | -63.758
-9.5 | -0.542 | 0.00908 | -0.0766 | -59.6916
-9 | -0.4882 | 0.00885 | -0.0757 | -55.1638
-8.5 | -0.4341 | 0.00863 | -0.0749 | -50.3013
-8 | -0.3798 | 0.00844 | -0.0742 | -45
-7.5 | -0.3254 | 0.00825 | -0.0734 | -39.4424
-7 | -0.2708 | 0.00809 | -0.0727 | -33.4734
-6.5 | -0.2166 | 0.00786 | -0.0718 | -27.5573
-6 | -0.1621 | 0.00769 | -0.0711 | -21.0793
-5.5 | -0.1075 | 0.00757 | -0.0703 | -14.2008
-5 | -0.0528 | 0.00748 | -0.0696 | -7.0588
-4.5 | 0.002 | 0.0074 | -0.0689 | 0.27027
-4 | 0.0566 | 0.00727 | -0.0681 | 7.7854
-3.5 | 0.1114 | 0.00718 | -0.0674 | 15.5153
-3 | 0.1664 | 0.00713 | -0.0667 | 23.338
-2.5 | 0.221 | 0.00704 | -0.066 | 31.392
-2 | 0.2758 | 0.00701 | -0.0653 | 39.3438
-1.5 | 0.3303 | 0.00697 | -0.0646 | 47.3888
-1 | 0.3847 | 0.00696 | -0.0638 | 55.273
-0.5 | 0.4389 | 0.00695 | -0.0631 | 63.1511
0 | 0.4929 | 0.0069 | -0.0622 | 71.4348
0.5 | 0.5462 | 0.00681 | -0.0613 | 80.2056
1 | 0.6007 | 0.00684 | -0.0607 | 87.8216
1.5 | 0.6538 | 0.00692 | -0.0597 | 94.4798
2 | 0.6938 | 0.00764 | -0.0564 | 90.8115
2.5 | 0.7449 | 0.00783 | -0.0551 | 95.1341
3 | 0.7963 | 0.00801 | -0.054 | 99.4132
3.5 | 0.8473 | 0.0082 | -0.0527 | 103.3293
4 | 0.8983 | 0.00836 | -0.0515 | 107.4522
4.5 | 0.9494 | 0.00851 | -0.0503 | 111.5629
5 | 1 | 0.00867 | -0.049 | 115.3403
5.5 | 1.0498 | 0.00885 | -0.0477 | 118.6215
6 | 1.0976 | 0.0091 | -0.0459 | 120.6154
6.5 | 1.1444 | 0.00936 | -0.044 | 122.265
7 | 1.19 | 0.00964 | -0.0419 | 123.444
7.5 | 1.2301 | 0.01011 | -0.0389 | 121.6716
8 | 1.2704 | 0.01054 | -0.0358 | 120.5313
8.5 | 1.308 | 0.01084 | -0.0322 | 120.6642
9 | 1.3417 | 0.01121 | -0.0278 | 119.6878
9.5 | 1.3715 | 0.01143 | -0.0228 | 119.9913

## 91. Re 7M Mach 0.10 (1)
BIGFOIL.COM POLAR EXPORT
eiffel430
Eiffel 430 (Lachassgne) |  |  |  | Cl Max: | 1.777 | at alpha= | 13.5 | deg
JavaFoil+Calcfoil stall+Eppler ext transition |  |  |  | L/D Max: | 148.505 | at alpha= | 6 | deg
Re: | 7000000 |  |  | Cd Min: | 0.00536 | at alpha= | -4 | deg
Mach: | 0.1 |  |  | Cl=0 at alpha= | -4.6121 | deg
|  |  |  | @ Cl=0.1, Cd= | 0.00537
|  |  |  | @ Cl=0.4, Cd= | 0.0058786
|  |  |  | @ Cl=0.6, Cd= | 0.0064644
alpha (deg) | Cl | Cd | Cm | Cl/Cd
-20 | -0.737 | 0.1469 | -0.028 | -5.019
-19.5 | -0.743 | 0.1358 | -0.029 | -5.475
-19 | -0.748 | 0.12744 | -0.03 | -5.87
-18.5 | -0.75 | 0.12165 | -0.031 | -6.163
-18 | -0.75 | 0.11521 | -0.031 | -6.507
-17.5 | -0.748 | 0.10972 | -0.031 | -6.817
-17 | -0.745 | 0.10423 | -0.032 | -7.145
-16.5 | -0.738 | 0.10033 | -0.032 | -7.359
-16 | -0.731 | 0.09578 | -0.032 | -7.629
-15.5 | -0.722 | 0.08937 | -0.033 | -8.078
-15 | -0.711 | 0.08378 | -0.034 | -8.492
-14.5 | -0.697 | 0.07988 | -0.034 | -8.721
-14 | -0.681 | 0.07423 | -0.035 | -9.18
-13.5 | -0.664 | 0.06927 | -0.036 | -9.584
-13 | -0.644 | 0.06387 | -0.037 | -10.08
-12.5 | -0.622 | 0.05797 | -0.038 | -10.735
-12 | -0.597 | 0.0544 | -0.039 | -10.967
-11.5 | -0.567 | 0.0522 | -0.039 | -10.868
-11 | -0.538 | 0.04821 | -0.04 | -11.156
-10.5 | -0.505 | 0.04529 | -0.04 | -11.15
-10 | -0.47 | 0.04282 | -0.04 | -10.978
-9.5 | -0.512 | 0.00651 | -0.056 | -78.676
-9 | -0.466 | 0.00626 | -0.057 | -74.506
-8.5 | -0.419 | 0.00649 | -0.057 | -64.477
-8 | -0.369 | 0.00623 | -0.058 | -59.283
-7.5 | -0.318 | 0.006 | -0.058 | -53.018
-7 | -0.266 | 0.00588 | -0.059 | -45.2
-6.5 | -0.212 | 0.00574 | -0.059 | -36.905
-6 | -0.157 | 0.00574 | -0.06 | -27.379
-5.5 | -0.101 | 0.00559 | -0.06 | -18.11
-5 | -0.045 | 0.00553 | -0.061 | -8.06
-4.5 | 0.013 | 0.00544 | -0.061 | 2.341
-4 | 0.071 | 0.00536 | -0.062 | 13.16
-3.5 | 0.129 | 0.00538 | -0.062 | 23.964
-3 | 0.187 | 0.00602 | -0.063 | 31.155
-2.5 | 0.246 | 0.00602 | -0.063 | 40.898
-2 | 0.305 | 0.00603 | -0.064 | 50.626
-1.5 | 0.364 | 0.00608 | -0.064 | 59.963
-1 | 0.423 | 0.00575 | -0.065 | 73.618
-0.5 | 0.482 | 0.00731 | -0.065 | 65.904
0 | 0.544 | 0.00748 | -0.066 | 72.777
0.5 | 0.603 | 0.00641 | -0.066 | 94.085
1 | 0.662 | 0.00651 | -0.067 | 101.694
1.5 | 0.721 | 0.00772 | -0.067 | 93.377
2 | 0.779 | 0.0078 | -0.068 | 99.889
2.5 | 0.838 | 0.00803 | -0.068 | 104.28
3 | 0.896 | 0.00705 | -0.069 | 127.119
3.5 | 0.954 | 0.00717 | -0.07 | 133.068
4 | 1.011 | 0.00733 | -0.07 | 137.875
4.5 | 1.068 | 0.00752 | -0.071 | 141.93
5 | 1.124 | 0.00777 | -0.071 | 144.541
5.5 | 1.179 | 0.00795 | -0.072 | 148.27
6 | 1.234 | 0.00831 | -0.072 | 148.505
6.5 | 1.288 | 0.00874 | -0.073 | 147.394
7 | 1.341 | 0.00916 | -0.073 | 146.44
7.5 | 1.393 | 0.00952 | -0.074 | 146.26
8 | 1.444 | 0.01142 | -0.074 | 126.438
8.5 | 1.494 | 0.01193 | -0.075 | 125.23
9 | 1.541 | 0.01202 | -0.075 | 128.152
9.5 | 1.586 | 0.01258 | -0.076 | 126.03
10 | 1.629 | 0.0131 | -0.076 | 124.348
10.5 | 1.67 | 0.01389 | -0.077 | 120.288
11 | 1.682 | 0.01479 | -0.076 | 113.737
11.5 | 1.71 | 0.01567 | -0.076 | 109.091
12 | 1.742 | 0.01632 | -0.076 | 106.695
12.5 | 1.765 | 0.01754 | -0.077 | 100.634
13 | 1.773 | 0.01911 | -0.077 | 92.777
13.5 | 1.777 | 0.02074 | -0.077 | 85.67
14 | 1.775 | 0.02202 | -0.077 | 80.635
14.5 | 1.741 | 0.02893 | -0.076 | 60.166
15 | 1.739 | 0.02877 | -0.076 | 60.466
15.5 | 1.71 | 0.03303 | -0.076 | 51.772
16 | 1.549 | 0.07524 | -0.064 | 20.594
16.5 | 1.529 | 0.08053 | -0.064 | 18.986
17 | 1.504 | 0.08529 | -0.064 | 17.635
17.5 | 1.476 | 0.091 | -0.064 | 16.223
18 | 1.446 | 0.0968 | -0.065 | 14.941
18.5 | 1.413 | 0.10233 | -0.065 | 13.809

## 92. Re 7M Mach 0.10 (2)
BIGFOIL.COM POLAR EXPORT
eiffel430
Eiffel 430 (Lachassgne) |  |  |  | Cl Max: | 1.3805 | at alpha= | 9.5 | deg
XFOIL ncrit=9 |  |  |  | L/D Max: | 122.922 | at alpha= | 7 | deg
Re: | 7000000 |  |  | Cd Min: | 0.02078 | at alpha= | -18.5 | deg
Mach: | 0.1 |  |  | Cl=0 at alpha= | -4.5145 | deg
|  |  |  | @ Cl=0.1, Cd= | 0.0072114
|  |  |  | @ Cl=0.4, Cd= | 0.0069676
|  |  |  | @ Cl=0.6, Cd= | 0.0068571
alpha (deg) | Cl | Cd | Cm | Cl/Cd
-18.5 | -1.3946 | 0.02078 | -0.1125 | -67.1126
-18 | -1.3602 | 0.01924 | -0.1093 | -70.6965
-17.5 | -1.3308 | 0.01857 | -0.1046 | -71.664
-17 | -1.2897 | 0.0177 | -0.102 | -72.8644
-16.5 | -1.2494 | 0.0164 | -0.0995 | -76.1829
-16 | -1.2075 | 0.01519 | -0.097 | -79.4931
-15.5 | -1.1614 | 0.01435 | -0.095 | -80.9338
-15 | -1.113 | 0.01372 | -0.0932 | -81.1224
-14.5 | -1.0645 | 0.01317 | -0.0914 | -80.8276
-14 | -1.0192 | 0.01293 | -0.0889 | -78.8244
-13.5 | -0.9682 | 0.01244 | -0.0875 | -77.8296
-13 | -0.9166 | 0.01198 | -0.0861 | -76.5109
-12.5 | -0.8648 | 0.01153 | -0.0848 | -75.0043
-12 | -0.8123 | 0.01114 | -0.0835 | -72.9174
-11.5 | -0.7596 | 0.01076 | -0.0823 | -70.5948
-11 | -0.7063 | 0.0104 | -0.0812 | -67.9135
-10.5 | -0.6546 | 0.00981 | -0.0798 | -66.7278
-10 | -0.6011 | 0.00945 | -0.0787 | -63.6085
-9.5 | -0.5471 | 0.00917 | -0.0777 | -59.6619
-9 | -0.4928 | 0.00893 | -0.0768 | -55.1848
-8.5 | -0.4382 | 0.00869 | -0.0759 | -50.4258
-8 | -0.3833 | 0.00849 | -0.075 | -45.1472
-7.5 | -0.3284 | 0.00829 | -0.0742 | -39.614
-7 | -0.2733 | 0.00812 | -0.0734 | -33.6576
-6.5 | -0.2186 | 0.0079 | -0.0725 | -27.6709
-6 | -0.1637 | 0.00772 | -0.0717 | -21.2047
-5.5 | -0.1087 | 0.00759 | -0.0709 | -14.3215
-5 | -0.0536 | 0.0075 | -0.0701 | -7.1467
-4.5 | 0.0016 | 0.00741 | -0.0694 | 0.21592
-4 | 0.0566 | 0.00729 | -0.0686 | 7.7641
-3.5 | 0.1118 | 0.00719 | -0.0678 | 15.5494
-3 | 0.1671 | 0.00713 | -0.0671 | 23.4362
-2.5 | 0.2221 | 0.00705 | -0.0664 | 31.5035
-2 | 0.2772 | 0.00701 | -0.0657 | 39.5435
-1.5 | 0.332 | 0.00698 | -0.0649 | 47.5645
-1 | 0.3868 | 0.00697 | -0.0641 | 55.495
-0.5 | 0.4413 | 0.00696 | -0.0633 | 63.4052
0.5 | 0.5492 | 0.00682 | -0.0616 | 80.5279
1 | 0.604 | 0.00686 | -0.0608 | 88.0466
1.5 | 0.6574 | 0.00694 | -0.0599 | 94.7262
2 | 0.6972 | 0.00767 | -0.0565 | 90.8996
2.5 | 0.7487 | 0.00785 | -0.0552 | 95.3758
3 | 0.8003 | 0.00804 | -0.0539 | 99.5398
3.5 | 0.8516 | 0.00823 | -0.0526 | 103.4751
4 | 0.9029 | 0.00839 | -0.0514 | 107.6162
4.5 | 0.9542 | 0.00854 | -0.0501 | 111.733
5 | 1.0051 | 0.0087 | -0.0488 | 115.5287
5.5 | 1.0551 | 0.00889 | -0.0473 | 118.6839
6 | 1.1028 | 0.00915 | -0.0454 | 120.5246
6.5 | 1.15 | 0.00941 | -0.0435 | 122.2104
7 | 1.1948 | 0.00972 | -0.0411 | 122.9218
7.5 | 1.2352 | 0.01019 | -0.0379 | 121.2169
8 | 1.2751 | 0.01062 | -0.0346 | 120.0659
8.5 | 1.3102 | 0.01091 | -0.0303 | 120.0917
9 | 1.3447 | 0.01133 | -0.026 | 118.6849
9.5 | 1.3805 | 0.01172 | -0.022 | 117.7901

## 93. Re 7M Mach 0.25 (1)
BIGFOIL.COM POLAR EXPORT
eiffel430
Eiffel 430 (Lachassgne) |  |  |  | Cl Max: | 1.742 | at alpha= | 12.5 | deg
JavaFoil+Calcfoil stall+Eppler ext transition |  |  |  | L/D Max: | 148.652 | at alpha= | 5.5 | deg
Re: | 7000000 |  |  | Cd Min: | 0.00535 | at alpha= | -3.5 | deg
Mach: | 0.25 |  |  | Cl=0 at alpha= | -4.6102 | deg
|  |  |  | @ Cl=0.1, Cd= | 0.005366
|  |  |  | @ Cl=0.4, Cd= | 0.0059351
|  |  |  | @ Cl=0.6, Cd= | 0.0067367
alpha (deg) | Cl | Cd | Cm | Cl/Cd
-19.5 | -0.454 | 0.15453 | -0.027 | -2.936
-19 | -0.483 | 0.14754 | -0.027 | -3.27
-18.5 | -0.509 | 0.13955 | -0.027 | -3.647
-18 | -0.532 | 0.13335 | -0.028 | -3.992
-17.5 | -0.553 | 0.12728 | -0.028 | -4.346
-17 | -0.571 | 0.1208 | -0.028 | -4.727
-16.5 | -0.586 | 0.1136 | -0.029 | -5.158
-16 | -0.597 | 0.1102 | -0.029 | -5.414
-15.5 | -0.606 | 0.10255 | -0.03 | -5.909
-15 | -0.612 | 0.09506 | -0.032 | -6.439
-14.5 | -0.614 | 0.08889 | -0.033 | -6.903
-14 | -0.612 | 0.08283 | -0.034 | -7.385
-13.5 | -0.605 | 0.07766 | -0.034 | -7.796
-13 | -0.598 | 0.07021 | -0.036 | -8.511
-12.5 | -0.587 | 0.06299 | -0.038 | -9.316
-12 | -0.57 | 0.05844 | -0.039 | -9.754
-11.5 | -0.55 | 0.05403 | -0.039 | -10.172
-11 | -0.525 | 0.05073 | -0.04 | -10.343
-10.5 | -0.497 | 0.04736 | -0.041 | -10.497
-10 | -0.467 | 0.04355 | -0.041 | -10.721
-9.5 | -0.432 | 0.04189 | -0.042 | -10.322
-9 | -0.397 | 0.03792 | -0.043 | -10.47
-8.5 | -0.358 | 0.03655 | -0.043 | -9.788
-8 | -0.374 | 0.00649 | -0.059 | -57.587
-7.5 | -0.323 | 0.00619 | -0.06 | -52.245
-7 | -0.271 | 0.00601 | -0.06 | -45.043
-6.5 | -0.216 | 0.0059 | -0.061 | -36.676
-6 | -0.16 | 0.00573 | -0.061 | -28.024
-5.5 | -0.104 | 0.00565 | -0.062 | -18.343
-5 | -0.046 | 0.00545 | -0.062 | -8.38
-4.5 | 0.013 | 0.00546 | -0.063 | 2.394
-4 | 0.072 | 0.00538 | -0.063 | 13.454
-3.5 | 0.132 | 0.00535 | -0.064 | 24.713
-3 | 0.192 | 0.00604 | -0.064 | 31.894
-2.5 | 0.253 | 0.00605 | -0.065 | 41.84
-2 | 0.314 | 0.00609 | -0.066 | 51.525
-1.5 | 0.374 | 0.00608 | -0.066 | 61.572
-1 | 0.435 | 0.00574 | -0.067 | 75.739
-0.5 | 0.495 | 0.00742 | -0.067 | 66.669
0 | 0.559 | 0.00742 | -0.068 | 75.345
0.5 | 0.619 | 0.00642 | -0.068 | 96.443
1 | 0.68 | 0.00769 | -0.069 | 88.449
1.5 | 0.74 | 0.00756 | -0.069 | 97.899
2 | 0.801 | 0.00775 | -0.07 | 103.251
2.5 | 0.861 | 0.00822 | -0.07 | 104.74
3 | 0.92 | 0.00705 | -0.071 | 130.487
3.5 | 0.979 | 0.00726 | -0.071 | 134.914
4 | 1.038 | 0.00742 | -0.072 | 139.938
4.5 | 1.095 | 0.00769 | -0.073 | 142.488
5 | 1.153 | 0.00786 | -0.073 | 146.589
5.5 | 1.209 | 0.00813 | -0.074 | 148.652
6 | 1.264 | 0.00854 | -0.074 | 148.027
6.5 | 1.319 | 0.00904 | -0.075 | 145.85
7 | 1.372 | 0.00959 | -0.075 | 142.999
7.5 | 1.424 | 0.00993 | -0.076 | 143.384
8 | 1.475 | 0.01059 | -0.076 | 139.24
8.5 | 1.524 | 0.01281 | -0.077 | 118.939
9 | 1.569 | 0.01348 | -0.077 | 116.39
9.5 | 1.612 | 0.01354 | -0.078 | 119.077
10 | 1.622 | 0.01462 | -0.077 | 110.997
10.5 | 1.654 | 0.0153 | -0.077 | 108.128
11 | 1.677 | 0.01775 | -0.077 | 94.442
11.5 | 1.71 | 0.01725 | -0.078 | 99.132
12 | 1.732 | 0.0186 | -0.078 | 93.117
12.5 | 1.742 | 0.02073 | -0.078 | 84.046
13 | 1.737 | 0.02202 | -0.078 | 78.898
13.5 | 1.714 | 0.02516 | -0.078 | 68.129
14 | 1.676 | 0.0293 | -0.077 | 57.214
14.5 | 1.501 | 0.06711 | -0.065 | 22.361
15 | 1.466 | 0.07209 | -0.065 | 20.338
15.5 | 1.424 | 0.07739 | -0.065 | 18.405
16 | 1.374 | 0.08517 | -0.065 | 16.135
16.5 | 1.317 | 0.09202 | -0.065 | 14.312
17 | 1.251 | 0.10344 | -0.064 | 12.096
17.5 | 1.18 | 0.11331 | -0.064 | 10.417

## 94. Re 7M Mach 0.25 (2)
BIGFOIL.COM POLAR EXPORT
eiffel430
Eiffel 430 (Lachassgne) |  |  |  | Cl Max: | 1.4038 | at alpha= | 9.5 | deg
XFOIL ncrit=9 |  |  |  | L/D Max: | 121.777 | at alpha= | 6.5 | deg
Re: | 7000000 |  |  | Cd Min: | 0.176 | at alpha= | -20 | deg
Mach: | 0.25 |  |  | Cl=0 at alpha= | -4.4948 | deg
|  |  |  | @ Cl=0.1, Cd= | 0.0072815
|  |  |  | @ Cl=0.4, Cd= | 0.0070196
|  |  |  | @ Cl=0.6, Cd= | 0.0069129
alpha (deg) | Cl | Cd | Cm | Cl/Cd
-20 | -0.4777 | 0.176 | -0.0412 | -2.7142
-19.5 | -0.4569 | 0.17158 | -0.0441 | -2.6629
-19 | -0.4439 | 0.16504 | -0.0476 | -2.6897
-18.5 | -0.4261 | 0.15984 | -0.0506 | -2.6658
-18 | -0.4242 | 0.15057 | -0.055 | -2.8173
-17.5 | -0.4102 | 0.14454 | -0.0582 | -2.838
-17 | -0.3915 | 0.13961 | -0.0609 | -2.8042
-16.5 | -0.4059 | 0.12756 | -0.0667 | -3.182
-16 | -0.7364 | 0.07085 | -0.1037 | -10.3938
-15.5 | -0.9571 | 0.04849 | -0.1149 | -19.7381
-15 | -1.1048 | 0.02705 | -0.1143 | -40.8429
-14.5 | -1.1023 | 0.02057 | -0.1095 | -53.5877
-14 | -1.0612 | 0.0175 | -0.1064 | -60.64
-13.5 | -1.0116 | 0.01607 | -0.1034 | -62.9496
-13 | -0.9605 | 0.01485 | -0.1005 | -64.6801
-12.5 | -0.9081 | 0.01381 | -0.0977 | -65.7567
-12 | -0.8539 | 0.013 | -0.0951 | -65.6846
-11.5 | -0.7993 | 0.01223 | -0.0927 | -65.3557
-11 | -0.7435 | 0.01159 | -0.0905 | -64.1501
-10.5 | -0.6866 | 0.01111 | -0.0886 | -61.8002
-10 | -0.6314 | 0.01045 | -0.0865 | -60.4211
-9.5 | -0.576 | 0.00981 | -0.0845 | -58.7156
-9 | -0.5188 | 0.00942 | -0.0828 | -55.0743
-8.5 | -0.4611 | 0.00909 | -0.0814 | -50.7261
-8 | -0.4032 | 0.00881 | -0.08 | -45.7662
-7.5 | -0.3455 | 0.00855 | -0.0787 | -40.4094
-7 | -0.2876 | 0.00833 | -0.0775 | -34.5258
-6.5 | -0.2298 | 0.00816 | -0.0764 | -28.1618
-6 | -0.1727 | 0.0079 | -0.0752 | -21.8608
-5.5 | -0.1154 | 0.00772 | -0.074 | -14.9482
-5 | -0.0581 | 0.0076 | -0.073 | -7.6447
-4.5 | -0.0006 | 0.00748 | -0.0721 | -0.080214
-4 | 0.0568 | 0.00738 | -0.0711 | 7.6965
-3.5 | 0.1138 | 0.00725 | -0.0702 | 15.6966
-3 | 0.171 | 0.00718 | -0.0693 | 23.8162
-2.5 | 0.2281 | 0.00711 | -0.0684 | 32.0816
-2 | 0.2848 | 0.00706 | -0.0675 | 40.3399
-1.5 | 0.3415 | 0.00704 | -0.0666 | 48.5085
-1 | 0.3979 | 0.00702 | -0.0657 | 56.6809
-0.5 | 0.4544 | 0.00701 | -0.0648 | 64.8217
0 | 0.5108 | 0.00698 | -0.0639 | 73.1805
0.5 | 0.5657 | 0.00687 | -0.0628 | 82.3435
1 | 0.6217 | 0.00694 | -0.0618 | 89.5821
1.5 | 0.6761 | 0.00707 | -0.0606 | 95.6294
2 | 0.7162 | 0.00783 | -0.0567 | 91.4687
2.5 | 0.7691 | 0.00798 | -0.0552 | 96.3784
3 | 0.822 | 0.00818 | -0.0537 | 100.489
3.5 | 0.8748 | 0.00838 | -0.0521 | 104.3914
4 | 0.9278 | 0.00854 | -0.0505 | 108.6417
4.5 | 0.9803 | 0.00871 | -0.0489 | 112.5488
5 | 1.0322 | 0.00889 | -0.0471 | 116.108
5.5 | 1.0825 | 0.00913 | -0.0449 | 118.5652
6 | 1.1301 | 0.00943 | -0.0423 | 119.8409
6.5 | 1.1788 | 0.00968 | -0.0398 | 121.7769
7 | 1.2207 | 0.01012 | -0.0361 | 120.6225
7.5 | 1.2528 | 0.01056 | -0.0304 | 118.6364
8 | 1.2895 | 0.011 | -0.0256 | 117.2273
8.5 | 1.3269 | 0.01149 | -0.021 | 115.483
9 | 1.3648 | 0.01199 | -0.0167 | 113.8282
9.5 | 1.4038 | 0.01244 | -0.0125 | 112.8457

## 95. Re 7M Mach 0.50 (1)
BIGFOIL.COM POLAR EXPORT
eiffel430
Eiffel 430 (Lachassgne) |  |  |  | Cl Max: | 1.524 | at alpha= | 8.5 | deg
JavaFoil+Calcfoil stall+Eppler ext transition |  |  |  | L/D Max: | 145.362 | at alpha= | 4 | deg
Re: | 7000000 |  |  | Cd Min: | 0.00539 | at alpha= | -3.5 | deg
Mach: | 0.5 |  |  | Cl=0 at alpha= | -4.6094 | deg
|  |  |  | @ Cl=0.1, Cd= | 0.005867
|  |  |  | @ Cl=0.4, Cd= | 0.0066965
|  |  |  | @ Cl=0.6, Cd= | 0.0069308
alpha (deg) | Cl | Cd | Cm | Cl/Cd
-20 | -0.816 | 0.14704 | -0.034 | -5.553
-19.5 | -0.791 | 0.14204 | -0.034 | -5.566
-19 | -0.764 | 0.14258 | -0.034 | -5.356
-18.5 | -0.737 | 0.13757 | -0.034 | -5.359
-18 | -0.714 | 0.13974 | -0.035 | -5.11
-17.5 | -0.689 | 0.12556 | -0.036 | -5.489
-17 | -0.664 | 0.12053 | -0.036 | -5.505
-16.5 | -0.636 | 0.1197 | -0.036 | -5.316
-16 | -0.609 | 0.11595 | -0.035 | -5.253
-15.5 | -0.581 | 0.11342 | -0.033 | -5.119
-15 | -0.554 | 0.10951 | -0.033 | -5.054
-14.5 | -0.528 | 0.10064 | -0.033 | -5.242
-14 | -0.501 | 0.10254 | -0.033 | -4.888
-13.5 | -0.475 | 0.09869 | -0.033 | -4.813
-13 | -0.449 | 0.09598 | -0.033 | -4.675
-12.5 | -0.422 | 0.08531 | -0.033 | -4.953
-12 | -0.396 | 0.0825 | -0.033 | -4.801
-11.5 | -0.37 | 0.07829 | -0.034 | -4.724
-11 | -0.343 | 0.07816 | -0.034 | -4.392
-10.5 | -0.317 | 0.07505 | -0.034 | -4.222
-10 | -0.29 | 0.06798 | -0.035 | -4.27
-9.5 | -0.264 | 0.06138 | -0.035 | -4.295
-9 | -0.237 | 0.05669 | -0.036 | -4.182
-8.5 | -0.21 | 0.05205 | -0.036 | -4.041
-8 | -0.185 | 0.04706 | -0.041 | -3.933
-7.5 | -0.248 | 0.04267 | -0.042 | -5.803
-7 | -0.228 | 0.03451 | -0.048 | -6.596
-6.5 | -0.19 | 0.03095 | -0.049 | -6.143
-6 | -0.145 | 0.02941 | -0.05 | -4.916
-5.5 | -0.112 | 0.00587 | -0.069 | -19.07
-5 | -0.05 | 0.00572 | -0.07 | -8.722
-4.5 | 0.014 | 0.00558 | -0.07 | 2.578
-4 | 0.08 | 0.00607 | -0.071 | 13.202
-3.5 | 0.147 | 0.00539 | -0.071 | 27.227
-3 | 0.214 | 0.00622 | -0.072 | 34.418
-2.5 | 0.282 | 0.00622 | -0.073 | 45.32
-2 | 0.35 | 0.00627 | -0.073 | 55.813
-1.5 | 0.418 | 0.00685 | -0.074 | 60.993
-1 | 0.485 | 0.00729 | -0.074 | 66.549
-0.5 | 0.553 | 0.00752 | -0.075 | 73.509
0 | 0.624 | 0.00663 | -0.076 | 94.155
0.5 | 0.692 | 0.0081 | -0.076 | 85.333
1 | 0.759 | 0.00836 | -0.077 | 90.797
1.5 | 0.826 | 0.00863 | -0.077 | 95.713
2 | 0.893 | 0.00882 | -0.078 | 101.23
2.5 | 0.959 | 0.00909 | -0.079 | 105.548
3 | 1.025 | 0.00736 | -0.079 | 139.317
3.5 | 1.089 | 0.00761 | -0.08 | 143.087
4 | 1.152 | 0.00793 | -0.08 | 145.362
4.5 | 1.214 | 0.00853 | -0.081 | 142.254
5 | 1.273 | 0.00882 | -0.082 | 144.335
5.5 | 1.331 | 0.00952 | -0.082 | 139.832
6 | 1.368 | 0.01308 | -0.082 | 104.625
6.5 | 1.408 | 0.0144 | -0.082 | 97.733
7 | 1.45 | 0.01524 | -0.082 | 95.107
7.5 | 1.485 | 0.01638 | -0.082 | 90.686
8 | 1.507 | 0.01855 | -0.082 | 81.241
8.5 | 1.524 | 0.01891 | -0.083 | 80.595
9 | 1.507 | 0.0214 | -0.083 | 70.418
9.5 | 1.301 | 0.04589 | -0.068 | 28.354
10 | 1.133 | 0.05472 | -0.067 | 20.706
10.5 | 0.838 | 0.07754 | -0.055 | 10.809
11 | 0.865 | 0.08536 | -0.055 | 10.137
11.5 | 0.894 | 0.08839 | -0.056 | 10.117
12 | 0.922 | 0.09383 | -0.057 | 9.83
12.5 | 0.949 | 0.1049 | -0.057 | 9.049
13 | 0.973 | 0.09945 | -0.056 | 9.787
13.5 | 1.002 | 0.10265 | -0.057 | 9.765

## 96. Re 7M Mach 0.50 (2)
BIGFOIL.COM POLAR EXPORT
eiffel430
Eiffel 430 (Lachassgne) |  |  |  | Cl Max: | 1.5768 | at alpha= | 10 | deg
XFOIL ncrit=9 |  |  |  | L/D Max: | 110.375 | at alpha= | 4.5 | deg
Re: | 7000000 |  |  | Cd Min: | 0.20335 | at alpha= | -20 | deg
Mach: | 0.5 |  |  | Cl=0 at alpha= | -4.3956 | deg
|  |  |  | @ Cl=0.1, Cd= | 0.0076918
|  |  |  | @ Cl=0.4, Cd= | 0.0073044
|  |  |  | @ Cl=0.6, Cd= | 0.0072959
alpha (deg) | Cl | Cd | Cm | Cl/Cd
-20 | -0.4655 | 0.20335 | -0.0369 | -2.2892
-19.5 | -0.4448 | 0.19684 | -0.0406 | -2.2597
-19 | -0.4237 | 0.1905 | -0.0442 | -2.2241
-18.5 | -0.4081 | 0.18248 | -0.0481 | -2.2364
-18 | -0.3884 | 0.1759 | -0.0517 | -2.2081
-17.5 | -0.3689 | 0.16924 | -0.0552 | -2.1797
-17 | -0.3547 | 0.16126 | -0.059 | -2.1996
-16.5 | -0.3359 | 0.15478 | -0.0623 | -2.1702
-16 | -0.3162 | 0.14853 | -0.0655 | -2.1289
-15.5 | -0.2993 | 0.14172 | -0.0688 | -2.1119
-15 | -0.2877 | 0.13392 | -0.0725 | -2.1483
-14.5 | -0.2661 | 0.12852 | -0.0751 | -2.0705
-14 | -0.2493 | 0.12222 | -0.0781 | -2.0398
-13.5 | -0.2387 | 0.11487 | -0.0814 | -2.078
-13 | -0.2291 | 0.10766 | -0.0846 | -2.128
-12.5 | -0.2135 | 0.1018 | -0.0872 | -2.0972
-12 | -0.1973 | 0.0962 | -0.0895 | -2.0509
-11.5 | -0.1881 | 0.08971 | -0.0921 | -2.0968
-11 | -0.182 | 0.08312 | -0.0947 | -2.1896
-10.5 | -0.1861 | 0.07566 | -0.0979 | -2.4597
-10 | -0.1792 | 0.07007 | -0.0997 | -2.5574
-9.5 | -0.1945 | 0.06264 | -0.1023 | -3.105
-9 | -0.2144 | 0.05675 | -0.1027 | -3.778
-8.5 | -0.2566 | 0.04798 | -0.1052 | -5.3481
-8 | -0.3147 | 0.03312 | -0.1107 | -9.5018
-7.5 | -0.3346 | 0.02207 | -0.108 | -15.1609
-7 | -0.3266 | 0.0138 | -0.1025 | -23.6667
-6.5 | -0.2795 | 0.01076 | -0.0971 | -25.9758
-6 | -0.2163 | 0.00958 | -0.0932 | -22.5783
-5.5 | -0.1493 | 0.00891 | -0.0901 | -16.7565
-5 | -0.082 | 0.00835 | -0.0873 | -9.8204
-4.5 | -0.0141 | 0.00802 | -0.0849 | -1.7581
-4 | 0.0534 | 0.00781 | -0.0828 | 6.8374
-3.5 | 0.1204 | 0.00764 | -0.0809 | 15.7592
-3 | 0.1865 | 0.0075 | -0.0791 | 24.8667
-2.5 | 0.252 | 0.0074 | -0.0773 | 34.0541
-2 | 0.3172 | 0.00736 | -0.0756 | 43.0978
-1.5 | 0.3817 | 0.00731 | -0.074 | 52.2161
-1 | 0.4467 | 0.00729 | -0.0725 | 61.2757
-0.5 | 0.511 | 0.00726 | -0.0709 | 70.3857
0 | 0.575 | 0.00728 | -0.0693 | 78.9835
0.5 | 0.6377 | 0.00732 | -0.0674 | 87.1175
1 | 0.678 | 0.00804 | -0.0615 | 84.3284
1.5 | 0.737 | 0.00824 | -0.0589 | 89.4417
2 | 0.7946 | 0.00844 | -0.0559 | 94.1469
2.5 | 0.8498 | 0.00865 | -0.0524 | 98.2428
3 | 0.9058 | 0.00887 | -0.0488 | 102.1195
3.5 | 0.962 | 0.00911 | -0.0452 | 105.5982
4 | 1.012 | 0.00933 | -0.0402 | 108.4673
4.5 | 1.0585 | 0.00959 | -0.0344 | 110.3754
5 | 1.1036 | 0.01002 | -0.0283 | 110.1397
5.5 | 1.1496 | 0.01049 | -0.0224 | 109.5901
6 | 1.197 | 0.01097 | -0.0167 | 109.1158
6.5 | 1.2359 | 0.01181 | -0.0098 | 104.6486
7 | 1.2797 | 0.01261 | -0.0036 | 101.483
7.5 | 1.3283 | 0.01333 | 0.002 | 99.6474
8 | 1.3761 | 0.0142 | 0.0077 | 96.9085
8.5 | 1.4255 | 0.01509 | 0.0133 | 94.4665
9 | 1.4763 | 0.01602 | 0.0189 | 92.1536
9.5 | 1.5267 | 0.01707 | 0.0247 | 89.4376
10 | 1.5768 | 0.01826 | 0.0305 | 86.3527

## 97. Re 8M Mach 0.00 (1)
BIGFOIL.COM POLAR EXPORT
eiffel430
Eiffel 430 (Lachassgne) |  |  |  | Cl Max: | 1.788 | at alpha= | 14 | deg
JavaFoil+Calcfoil stall+Eppler ext transition |  |  |  | L/D Max: | 151.839 | at alpha= | 6 | deg
Re: | 8000000 |  |  | Cd Min: | 0.00526 | at alpha= | -3.5 | deg
Mach: | 0 |  |  | Cl=0 at alpha= | -4.614 | deg
|  |  |  | @ Cl=0.1, Cd= | 0.0052793
|  |  |  | @ Cl=0.4, Cd= | 0.0057286
|  |  |  | @ Cl=0.6, Cd= | 0.00628
alpha (deg) | Cl | Cd | Cm | Cl/Cd
-20 | -0.774 | 0.14046 | -0.029 | -5.508
-19.5 | -0.776 | 0.13183 | -0.03 | -5.89
-19 | -0.778 | 0.12338 | -0.031 | -6.305
-18.5 | -0.777 | 0.1185 | -0.031 | -6.555
-18 | -0.775 | 0.11248 | -0.031 | -6.889
-17.5 | -0.773 | 0.10442 | -0.033 | -7.405
-17 | -0.768 | 0.09812 | -0.033 | -7.826
-16.5 | -0.759 | 0.09578 | -0.033 | -7.92
-16 | -0.749 | 0.09092 | -0.033 | -8.238
-15.5 | -0.738 | 0.08523 | -0.034 | -8.661
-15 | -0.725 | 0.08061 | -0.035 | -8.99
-14.5 | -0.709 | 0.07614 | -0.035 | -9.307
-14 | -0.691 | 0.07128 | -0.036 | -9.7
-13.5 | -0.672 | 0.06659 | -0.036 | -10.086
-13 | -0.65 | 0.06259 | -0.037 | -10.379
-12.5 | -0.627 | 0.05675 | -0.038 | -11.043
-12 | -0.6 | 0.05337 | -0.039 | -11.238
-11.5 | -0.571 | 0.05018 | -0.039 | -11.37
-11 | -0.539 | 0.04745 | -0.04 | -11.364
-10.5 | -0.506 | 0.04463 | -0.04 | -11.332
-10 | -0.47 | 0.0421 | -0.04 | -11.175
-9.5 | -0.512 | 0.00616 | -0.056 | -82.991
-9 | -0.466 | 0.00604 | -0.056 | -77.152
-8.5 | -0.418 | 0.00672 | -0.057 | -62.132
-8 | -0.368 | 0.00642 | -0.057 | -57.353
-7.5 | -0.317 | 0.00584 | -0.058 | -54.313
-7 | -0.265 | 0.00573 | -0.058 | -46.176
-6.5 | -0.211 | 0.00566 | -0.059 | -37.304
-6 | -0.156 | 0.00552 | -0.059 | -28.329
-5.5 | -0.101 | 0.00548 | -0.06 | -18.386
-5 | -0.044 | 0.00541 | -0.06 | -8.198
-4.5 | 0.013 | 0.00534 | -0.061 | 2.375
-4 | 0.07 | 0.0053 | -0.061 | 13.262
-3.5 | 0.128 | 0.00526 | -0.062 | 24.407
-3 | 0.187 | 0.0059 | -0.062 | 31.616
-2.5 | 0.245 | 0.00592 | -0.063 | 41.41
-2 | 0.304 | 0.0059 | -0.063 | 51.524
-1.5 | 0.363 | 0.00592 | -0.064 | 61.227
-1 | 0.421 | 0.00562 | -0.065 | 74.897
-0.5 | 0.479 | 0.00716 | -0.065 | 66.967
0 | 0.541 | 0.00724 | -0.066 | 74.757
0.5 | 0.6 | 0.00628 | -0.066 | 95.599
1 | 0.659 | 0.00639 | -0.067 | 103.072
1.5 | 0.717 | 0.00729 | -0.067 | 98.435
2 | 0.776 | 0.00761 | -0.068 | 101.918
2.5 | 0.834 | 0.00784 | -0.068 | 106.35
3 | 0.892 | 0.00684 | -0.069 | 130.443
3.5 | 0.949 | 0.00699 | -0.069 | 135.767
4 | 1.006 | 0.00717 | -0.07 | 140.341
4.5 | 1.062 | 0.00734 | -0.07 | 144.703
5 | 1.118 | 0.00749 | -0.071 | 149.279
5.5 | 1.174 | 0.00777 | -0.071 | 150.982
6 | 1.228 | 0.00809 | -0.072 | 151.839
6.5 | 1.282 | 0.00857 | -0.072 | 149.65
7 | 1.335 | 0.00896 | -0.073 | 149.042
7.5 | 1.387 | 0.00927 | -0.073 | 149.676
8 | 1.438 | 0.01114 | -0.074 | 129.045
8.5 | 1.488 | 0.01172 | -0.074 | 126.91
9 | 1.535 | 0.01213 | -0.075 | 126.497
9.5 | 1.58 | 0.01218 | -0.075 | 129.75
10 | 1.624 | 0.01262 | -0.076 | 128.662
10.5 | 1.666 | 0.01336 | -0.076 | 124.726
11 | 1.706 | 0.01389 | -0.077 | 122.803
11.5 | 1.718 | 0.01476 | -0.076 | 116.379
12 | 1.742 | 0.01579 | -0.076 | 110.323
12.5 | 1.768 | 0.01669 | -0.076 | 105.932
13 | 1.771 | 0.01946 | -0.076 | 91.022
13.5 | 1.786 | 0.01921 | -0.077 | 92.98
14 | 1.788 | 0.02083 | -0.077 | 85.815
14.5 | 1.762 | 0.02643 | -0.076 | 66.654
15 | 1.761 | 0.02666 | -0.077 | 66.054
15.5 | 1.732 | 0.03165 | -0.076 | 54.704
16 | 1.571 | 0.07264 | -0.064 | 21.625
16.5 | 1.554 | 0.07849 | -0.064 | 19.797
17 | 1.533 | 0.08285 | -0.064 | 18.509
17.5 | 1.511 | 0.08911 | -0.064 | 16.952
18 | 1.485 | 0.09318 | -0.065 | 15.937
18.5 | 1.457 | 0.09859 | -0.065 | 14.778
19 | 1.425 | 0.10518 | -0.065 | 13.551

## 98. Re 8M Mach 0.00 (2)
BIGFOIL.COM POLAR EXPORT
eiffel430
Eiffel 430 (Lachassgne) |  |  |  | Cl Max: | 1.9342 | at alpha= | 19 | deg
XFOIL ncrit=9 |  |  |  | L/D Max: | 133.711 | at alpha= | 10 | deg
Re: | 8000000 |  |  | Cd Min: | 0.0562 | at alpha= | 20 | deg
Mach: | 0 |  |  | Cl=0 at alpha= | -4.5182 | deg
|  |  |  | @ Cl=0.1, Cd= | 0.0070212
|  |  |  | @ Cl=0.4, Cd= | 0.0068046
|  |  |  | @ Cl=0.6, Cd= | 0.0067086
alpha (deg) | Cl | Cd | Cm | Cl/Cd
-20 | -1.5965 | 0.02134 | -0.0954 | -74.8126
-19.5 | -1.5546 | 0.01975 | -0.0943 | -78.7139
-18.5 | -1.4046 | 0.01723 | -0.1051 | -81.5206
-18 | -1.3658 | 0.01642 | -0.1024 | -83.179
-17.5 | -1.3333 | 0.01621 | -0.0983 | -82.2517
-17 | -1.2893 | 0.01553 | -0.0964 | -83.02
-16.5 | -1.2452 | 0.01472 | -0.0945 | -84.5924
-16 | -1.2012 | 0.01383 | -0.0926 | -86.8547
-15.5 | -1.155 | 0.01314 | -0.0908 | -87.8995
-15 | -1.1072 | 0.01259 | -0.0893 | -87.9428
-14.5 | -1.0629 | 0.01243 | -0.087 | -85.5109
-14 | -1.013 | 0.01197 | -0.0857 | -84.6282
-13.5 | -0.9624 | 0.01156 | -0.0845 | -83.2526
-13 | -0.911 | 0.01117 | -0.0834 | -81.5577
-12.5 | -0.8593 | 0.0108 | -0.0823 | -79.5648
-12 | -0.8072 | 0.01047 | -0.0813 | -77.0965
-11.5 | -0.7547 | 0.01015 | -0.0803 | -74.3547
-11 | -0.7017 | 0.00985 | -0.0793 | -71.2386
-10.5 | -0.6495 | 0.00943 | -0.0783 | -68.8759
-10 | -0.5966 | 0.00908 | -0.0773 | -65.7048
-9.5 | -0.5432 | 0.00881 | -0.0764 | -61.6572
-9 | -0.4893 | 0.00858 | -0.0756 | -57.028
-8.5 | -0.4351 | 0.00836 | -0.0748 | -52.0455
-8 | -0.3806 | 0.00817 | -0.074 | -46.5851
-7.5 | -0.3261 | 0.008 | -0.0733 | -40.7625
-7 | -0.2714 | 0.00784 | -0.0725 | -34.6173
-6.5 | -0.2168 | 0.00769 | -0.0718 | -28.1925
-6 | -0.1624 | 0.00751 | -0.071 | -21.6245
-5.5 | -0.1079 | 0.00738 | -0.0702 | -14.6206
-5 | -0.0531 | 0.00729 | -0.0695 | -7.284
-4.5 | 0.002 | 0.0072 | -0.0689 | 0.27778
-4 | 0.0568 | 0.0071 | -0.0682 | 8
-3.5 | 0.1116 | 0.007 | -0.0674 | 15.9429
-3 | 0.1667 | 0.00694 | -0.0668 | 24.0202
-2.5 | 0.2214 | 0.00688 | -0.0661 | 32.1802
-2 | 0.2761 | 0.00684 | -0.0654 | 40.3655
-1.5 | 0.3307 | 0.00682 | -0.0647 | 48.4897
-1 | 0.3852 | 0.00681 | -0.0639 | 56.5639
-0.5 | 0.4397 | 0.00679 | -0.0632 | 64.757
0 | 0.4941 | 0.00675 | -0.0625 | 73.2
0.5 | 0.5472 | 0.00665 | -0.0615 | 82.2857
1 | 0.6013 | 0.00671 | -0.0608 | 89.6125
1.5 | 0.6534 | 0.00686 | -0.0597 | 95.2478
2.5 | 0.746 | 0.00768 | -0.0553 | 97.1354
3 | 0.7975 | 0.00785 | -0.0542 | 101.5924
3.5 | 0.849 | 0.00803 | -0.053 | 105.7285
4 | 0.9007 | 0.00816 | -0.0519 | 110.3799
4.5 | 0.952 | 0.0083 | -0.0508 | 114.6988
5 | 1.0027 | 0.00846 | -0.0495 | 118.5225
5.5 | 1.0524 | 0.00865 | -0.0481 | 121.6647
6 | 1.0999 | 0.00891 | -0.0463 | 123.4456
6.5 | 1.148 | 0.00913 | -0.0447 | 125.7393
7 | 1.1918 | 0.0095 | -0.0423 | 125.4526
7.5 | 1.2335 | 0.00992 | -0.0395 | 124.3448
8 | 1.2748 | 0.01032 | -0.0366 | 123.5271
8.5 | 1.3143 | 0.01066 | -0.0334 | 123.2927
9 | 1.3474 | 0.01099 | -0.0289 | 122.6024
9.5 | 1.3835 | 0.01133 | -0.025 | 122.1094
10 | 1.4989 | 0.01121 | -0.0395 | 133.711
10.5 | 1.559 | 0.01175 | -0.0412 | 132.6809
11 | 1.6104 | 0.01246 | -0.0412 | 129.2456
11.5 | 1.6481 | 0.01399 | -0.0393 | 117.8056
12 | 1.6848 | 0.01501 | -0.0368 | 112.2452
12.5 | 1.7105 | 0.01582 | -0.032 | 108.1226
13 | 1.7359 | 0.01677 | -0.0276 | 103.5122
13.5 | 1.7621 | 0.01776 | -0.0235 | 99.2173
14 | 1.7846 | 0.019 | -0.0193 | 93.9263
14.5 | 1.8078 | 0.02034 | -0.0155 | 88.8791
15 | 1.8318 | 0.02175 | -0.0122 | 84.2207
15.5 | 1.8533 | 0.02344 | -0.009 | 79.0657
16 | 1.8719 | 0.02542 | -0.0059 | 73.6389
16.5 | 1.8864 | 0.02783 | -0.003 | 67.783
17 | 1.9005 | 0.03044 | -0.0005 | 62.4343
17.5 | 1.9143 | 0.03325 | 0.0015 | 57.5729
18 | 1.9243 | 0.0366 | 0.0031 | 52.5765
18.5 | 1.9317 | 0.04042 | 0.0043 | 47.7907
19 | 1.9342 | 0.04492 | 0.0052 | 43.0588
19.5 | 1.9322 | 0.05008 | 0.0056 | 38.5823
20 | 1.9228 | 0.0562 | 0.0056 | 34.2135

## 99. Re 8M Mach 0.10 (1)
BIGFOIL.COM POLAR EXPORT
eiffel430
Eiffel 430 (Lachassgne) |  |  |  | Cl Max: | 1.778 | at alpha= | 14 | deg
JavaFoil+Calcfoil stall+Eppler ext transition |  |  |  | L/D Max: | 151.278 | at alpha= | 5.5 | deg
Re: | 8000000 |  |  | Cd Min: | 0.00523 | at alpha= | -4 | deg
Mach: | 0.1 |  |  | Cl=0 at alpha= | -4.6121 | deg
|  |  |  | @ Cl=0.1, Cd= | 0.005265
|  |  |  | @ Cl=0.4, Cd= | 0.0057852
|  |  |  | @ Cl=0.6, Cd= | 0.0063658
alpha (deg) | Cl | Cd | Cm | Cl/Cd
-20 | -0.739 | 0.14314 | -0.029 | -5.16
-19.5 | -0.744 | 0.13549 | -0.03 | -5.493
-19 | -0.749 | 0.12545 | -0.03 | -5.967
-18.5 | -0.75 | 0.12023 | -0.031 | -6.24
-18 | -0.75 | 0.11481 | -0.031 | -6.534
-17.5 | -0.749 | 0.10825 | -0.032 | -6.917
-17 | -0.746 | 0.10188 | -0.032 | -7.324
-16.5 | -0.74 | 0.09747 | -0.033 | -7.593
-16 | -0.732 | 0.09332 | -0.033 | -7.846
-15.5 | -0.724 | 0.08748 | -0.034 | -8.275
-15 | -0.713 | 0.08166 | -0.035 | -8.729
-14.5 | -0.698 | 0.07801 | -0.035 | -8.948
-14 | -0.683 | 0.07289 | -0.036 | -9.368
-13.5 | -0.665 | 0.06781 | -0.036 | -9.809
-13 | -0.644 | 0.06331 | -0.037 | -10.175
-12.5 | -0.623 | 0.05728 | -0.038 | -10.871
-12 | -0.597 | 0.0538 | -0.039 | -11.096
-11.5 | -0.569 | 0.05055 | -0.039 | -11.254
-11 | -0.537 | 0.04933 | -0.039 | -10.878
-10.5 | -0.505 | 0.04486 | -0.04 | -11.265
-10 | -0.47 | 0.04241 | -0.041 | -11.09
-9.5 | -0.512 | 0.00631 | -0.056 | -81.12
-9 | -0.466 | 0.00614 | -0.057 | -75.921
-8.5 | -0.419 | 0.00635 | -0.057 | -65.968
-8 | -0.369 | 0.00651 | -0.058 | -56.676
-7.5 | -0.318 | 0.00588 | -0.058 | -54.105
-7 | -0.266 | 0.00575 | -0.059 | -46.221
-6.5 | -0.212 | 0.00571 | -0.059 | -37.112
-6 | -0.157 | 0.0056 | -0.06 | -28.066
-5.5 | -0.101 | 0.00545 | -0.06 | -18.556
-5 | -0.045 | 0.00538 | -0.061 | -8.287
-4.5 | 0.013 | 0.00531 | -0.061 | 2.403
-4 | 0.071 | 0.00523 | -0.062 | 13.487
-3.5 | 0.129 | 0.0053 | -0.062 | 24.32
-3 | 0.187 | 0.00588 | -0.063 | 31.901
-2.5 | 0.246 | 0.00588 | -0.063 | 41.89
-2 | 0.305 | 0.0059 | -0.064 | 51.746
-1.5 | 0.364 | 0.00595 | -0.064 | 61.296
-1 | 0.423 | 0.00568 | -0.065 | 74.497
-0.5 | 0.482 | 0.0071 | -0.065 | 67.875
0 | 0.544 | 0.00722 | -0.066 | 75.359
0.5 | 0.603 | 0.00632 | -0.066 | 95.374
1 | 0.662 | 0.00636 | -0.067 | 104.065
1.5 | 0.721 | 0.00731 | -0.067 | 98.642
2 | 0.779 | 0.00766 | -0.068 | 101.747
2.5 | 0.838 | 0.00781 | -0.068 | 107.278
3 | 0.896 | 0.0068 | -0.069 | 131.82
3.5 | 0.954 | 0.00708 | -0.07 | 134.658
4 | 1.011 | 0.00718 | -0.07 | 140.755
4.5 | 1.068 | 0.00735 | -0.071 | 145.248
5 | 1.124 | 0.00755 | -0.071 | 148.894
5.5 | 1.179 | 0.00779 | -0.072 | 151.278
6 | 1.234 | 0.00819 | -0.072 | 150.662
6.5 | 1.288 | 0.00856 | -0.073 | 150.429
7 | 1.341 | 0.00906 | -0.073 | 147.942
7.5 | 1.393 | 0.00938 | -0.074 | 148.535
8 | 1.444 | 0.01124 | -0.074 | 128.423
8.5 | 1.494 | 0.01184 | -0.075 | 126.188
9 | 1.541 | 0.01225 | -0.075 | 125.726
9.5 | 1.586 | 0.01232 | -0.076 | 128.73
10 | 1.629 | 0.01282 | -0.076 | 127.092
10.5 | 1.67 | 0.01352 | -0.077 | 123.524
11 | 1.709 | 0.01416 | -0.077 | 120.749
11.5 | 1.711 | 0.01523 | -0.076 | 112.393
12 | 1.742 | 0.01607 | -0.076 | 108.4
12.5 | 1.758 | 0.01882 | -0.076 | 93.415
13 | 1.776 | 0.01861 | -0.077 | 95.417
13.5 | 1.777 | 0.02045 | -0.077 | 86.877
14 | 1.778 | 0.02136 | -0.077 | 83.273
14.5 | 1.746 | 0.02767 | -0.076 | 63.125
15 | 1.744 | 0.02751 | -0.077 | 63.395
15.5 | 1.703 | 0.03454 | -0.075 | 49.306
16 | 1.551 | 0.07319 | -0.064 | 21.19
16.5 | 1.529 | 0.07998 | -0.064 | 19.122
17 | 1.505 | 0.08501 | -0.065 | 17.704
17.5 | 1.477 | 0.09091 | -0.065 | 16.245
18 | 1.447 | 0.09471 | -0.065 | 15.28
18.5 | 1.413 | 0.10219 | -0.065 | 13.823
19 | 1.376 | 0.10927 | -0.065 | 12.59

## 100. Re 8M Mach 0.10 (2)
BIGFOIL.COM POLAR EXPORT
eiffel430
Eiffel 430 (Lachassgne) |  |  |  | Cl Max: | 1.3876 | at alpha= | 9.5 | deg
XFOIL ncrit=9 |  |  |  | L/D Max: | 125.675 | at alpha= | 6.5 | deg
Re: | 8000000 |  |  | Cd Min: | 0.03053 | at alpha= | -20 | deg
Mach: | 0.1 |  |  | Cl=0 at alpha= | -4.514 | deg
|  |  |  | @ Cl=0.1, Cd= | 0.0070318
|  |  |  | @ Cl=0.4, Cd= | 0.0068077
|  |  |  | @ Cl=0.6, Cd= | 0.0067242
alpha (deg) | Cl | Cd | Cm | Cl/Cd
-20 | -1.5708 | 0.03053 | -0.1009 | -51.451
-19.5 | -1.5485 | 0.02349 | -0.1023 | -65.9217
-19 | -1.4489 | 0.02 | -0.1142 | -72.445
-18.5 | -1.4141 | 0.01887 | -0.1107 | -74.9391
-18 | -1.3773 | 0.01774 | -0.1075 | -77.6381
-17.5 | -1.3455 | 0.01733 | -0.1031 | -77.6399
-17 | -1.3017 | 0.01647 | -0.1008 | -79.0346
-16.5 | -1.2551 | 0.0158 | -0.0989 | -79.4367
-16 | -1.2117 | 0.01472 | -0.0965 | -82.3166
-15.5 | -1.1665 | 0.01379 | -0.0944 | -84.5903
-15 | -1.1188 | 0.0131 | -0.0924 | -85.4046
-14.5 | -1.0742 | 0.01286 | -0.0899 | -83.5303
-14 | -1.0238 | 0.01233 | -0.0884 | -83.0333
-13.5 | -0.9725 | 0.01187 | -0.0869 | -81.9292
-13 | -0.9205 | 0.01144 | -0.0856 | -80.4633
-12.5 | -0.8683 | 0.01102 | -0.0843 | -78.7931
-12 | -0.8155 | 0.01065 | -0.0831 | -76.5728
-11.5 | -0.7623 | 0.0103 | -0.0819 | -74.0097
-11 | -0.7087 | 0.00998 | -0.0808 | -71.012
-10.5 | -0.6554 | 0.00961 | -0.0797 | -68.1998
-10 | -0.6023 | 0.0092 | -0.0786 | -65.4674
-9.5 | -0.5483 | 0.0089 | -0.0775 | -61.6067
-9 | -0.4939 | 0.00865 | -0.0766 | -57.0983
-8.5 | -0.4391 | 0.00842 | -0.0757 | -52.1496
-8 | -0.3842 | 0.00822 | -0.0749 | -46.7397
-7.5 | -0.3291 | 0.00803 | -0.0741 | -40.9838
-7 | -0.274 | 0.00787 | -0.0733 | -34.8158
-6.5 | -0.2187 | 0.00774 | -0.0725 | -28.2558
-6 | -0.164 | 0.00754 | -0.0716 | -21.7507
-5.5 | -0.109 | 0.0074 | -0.0708 | -14.7297
-5 | -0.0538 | 0.0073 | -0.0701 | -7.3699
-4 | 0.0569 | 0.00711 | -0.0686 | 8.0028
-3.5 | 0.112 | 0.00701 | -0.0679 | 15.9772
-3 | 0.1674 | 0.00695 | -0.0672 | 24.0863
-2.5 | 0.2225 | 0.00689 | -0.0665 | 32.2932
-2 | 0.2775 | 0.00685 | -0.0657 | 40.5109
-1.5 | 0.3325 | 0.00683 | -0.065 | 48.6823
-1 | 0.3872 | 0.00681 | -0.0642 | 56.8576
-0.5 | 0.4421 | 0.0068 | -0.0635 | 65.0147
0 | 0.4969 | 0.00676 | -0.0627 | 73.5059
0.5 | 0.5503 | 0.00666 | -0.0618 | 82.6276
1 | 0.6045 | 0.00673 | -0.061 | 89.8217
2 | 0.6981 | 0.00758 | -0.0566 | 92.0976
2.5 | 0.7497 | 0.0077 | -0.0554 | 97.3636
3 | 0.8016 | 0.00788 | -0.0541 | 101.7259
3.5 | 0.8534 | 0.00805 | -0.053 | 106.0124
4 | 0.9054 | 0.00819 | -0.0518 | 110.5495
4.5 | 0.9569 | 0.00833 | -0.0506 | 114.8739
5 | 1.0079 | 0.00849 | -0.0493 | 118.7161
5.5 | 1.0576 | 0.00869 | -0.0478 | 121.7031
6 | 1.1053 | 0.00896 | -0.0459 | 123.3594
6.5 | 1.1537 | 0.00918 | -0.0441 | 125.6754
7 | 1.1972 | 0.00957 | -0.0415 | 125.0993
7.5 | 1.2387 | 0.00999 | -0.0385 | 123.994
8 | 1.2801 | 0.01039 | -0.0355 | 123.205
8.5 | 1.3159 | 0.01071 | -0.0314 | 122.8665
9 | 1.3508 | 0.01109 | -0.0271 | 121.8034
9.5 | 1.3876 | 0.01145 | -0.0233 | 121.1878

## 101. Re 8M Mach 0.25 (1)
BIGFOIL.COM POLAR EXPORT
eiffel430
Eiffel 430 (Lachassgne) |  |  |  | Cl Max: | 1.743 | at alpha= | 12.5 | deg
JavaFoil+Calcfoil stall+Eppler ext transition |  |  |  | L/D Max: | 150.291 | at alpha= | 5.5 | deg
Re: | 8000000 |  |  | Cd Min: | 0.00522 | at alpha= | -1.5 | deg
Mach: | 0.25 |  |  | Cl=0 at alpha= | -4.6102 | deg
|  |  |  | @ Cl=0.1, Cd= | 0.0052533
|  |  |  | @ Cl=0.4, Cd= | 0.0053948
|  |  |  | @ Cl=0.6, Cd= | 0.0063568
alpha (deg) | Cl | Cd | Cm | Cl/Cd
-19.5 | -0.454 | 0.15258 | -0.027 | -2.974
-19 | -0.483 | 0.14772 | -0.027 | -3.267
-18.5 | -0.509 | 0.13868 | -0.028 | -3.671
-18 | -0.533 | 0.1336 | -0.028 | -3.986
-17.5 | -0.553 | 0.12618 | -0.028 | -4.385
-17 | -0.572 | 0.11817 | -0.029 | -4.839
-16.5 | -0.588 | 0.11083 | -0.03 | -5.308
-16 | -0.597 | 0.1081 | -0.029 | -5.527
-15.5 | -0.607 | 0.10096 | -0.031 | -6.014
-15 | -0.613 | 0.09386 | -0.032 | -6.53
-14.5 | -0.615 | 0.08738 | -0.033 | -7.033
-14 | -0.612 | 0.08156 | -0.034 | -7.505
-13.5 | -0.606 | 0.07694 | -0.034 | -7.874
-13 | -0.6 | 0.06778 | -0.037 | -8.85
-12.5 | -0.588 | 0.06211 | -0.038 | -9.46
-12 | -0.571 | 0.05754 | -0.039 | -9.916
-11.5 | -0.55 | 0.05334 | -0.04 | -10.315
-11 | -0.525 | 0.05018 | -0.04 | -10.466
-10.5 | -0.498 | 0.04685 | -0.041 | -10.621
-10 | -0.467 | 0.0431 | -0.041 | -10.839
-9.5 | -0.433 | 0.04146 | -0.042 | -10.436
-9 | -0.468 | 0.00636 | -0.058 | -73.634
-8.5 | -0.358 | 0.03663 | -0.043 | -9.769
-8 | -0.374 | 0.00674 | -0.059 | -55.45
-7.5 | -0.323 | 0.00606 | -0.06 | -53.344
-7 | -0.271 | 0.00632 | -0.06 | -42.819
-6.5 | -0.216 | 0.00575 | -0.061 | -37.595
-6 | -0.161 | 0.00558 | -0.061 | -28.753
-5.5 | -0.104 | 0.00558 | -0.062 | -18.559
-5 | -0.046 | 0.00535 | -0.062 | -8.534
-4.5 | 0.013 | 0.00527 | -0.063 | 2.478
-4 | 0.072 | 0.00523 | -0.063 | 13.846
-3.5 | 0.132 | 0.00528 | -0.064 | 25.055
-3 | 0.192 | 0.00596 | -0.065 | 32.293
-2.5 | 0.253 | 0.00593 | -0.065 | 42.685
-2 | 0.314 | 0.00597 | -0.066 | 52.579
-1.5 | 0.374 | 0.00522 | -0.066 | 71.747
-1 | 0.435 | 0.00563 | -0.067 | 77.257
-0.5 | 0.495 | 0.0072 | -0.067 | 68.686
0 | 0.559 | 0.00635 | -0.068 | 88.081
0.5 | 0.619 | 0.00636 | -0.068 | 97.442
1 | 0.68 | 0.00639 | -0.069 | 106.349
1.5 | 0.74 | 0.00741 | -0.069 | 99.98
2 | 0.801 | 0.00752 | -0.07 | 106.469
2.5 | 0.861 | 0.00798 | -0.07 | 107.852
3 | 0.92 | 0.00691 | -0.071 | 133.154
3.5 | 0.979 | 0.00714 | -0.071 | 137.242
4 | 1.038 | 0.00728 | -0.072 | 142.594
4.5 | 1.095 | 0.00747 | -0.073 | 146.708
5 | 1.153 | 0.0077 | -0.073 | 149.701
5.5 | 1.209 | 0.00804 | -0.074 | 150.291
6 | 1.264 | 0.00845 | -0.074 | 149.581
6.5 | 1.319 | 0.00893 | -0.075 | 147.746
7 | 1.372 | 0.00935 | -0.075 | 146.663
7.5 | 1.424 | 0.00968 | -0.076 | 147.184
8 | 1.475 | 0.01034 | -0.076 | 142.627
8.5 | 1.524 | 0.0125 | -0.077 | 121.88
9 | 1.569 | 0.01315 | -0.077 | 119.322
9.5 | 1.612 | 0.01318 | -0.078 | 122.257
10 | 1.63 | 0.01409 | -0.077 | 115.697
10.5 | 1.656 | 0.01488 | -0.077 | 111.295
11 | 1.686 | 0.01595 | -0.077 | 105.715
11.5 | 1.711 | 0.01706 | -0.078 | 100.331
12 | 1.732 | 0.01865 | -0.078 | 92.869
12.5 | 1.743 | 0.02032 | -0.078 | 85.813
13 | 1.735 | 0.02231 | -0.078 | 77.775
13.5 | 1.72 | 0.02414 | -0.078 | 71.245
14 | 1.682 | 0.02801 | -0.078 | 60.059
14.5 | 1.501 | 0.06593 | -0.065 | 22.77
15 | 1.468 | 0.07025 | -0.065 | 20.899
15.5 | 1.425 | 0.07728 | -0.065 | 18.437
16 | 1.375 | 0.08391 | -0.065 | 16.382
16.5 | 1.317 | 0.09206 | -0.065 | 14.31
17 | 1.251 | 0.10108 | -0.064 | 12.378
17.5 | 1.182 | 0.10928 | -0.064 | 10.816

## 102. Re 8M Mach 0.25 (2)
BIGFOIL.COM POLAR EXPORT
eiffel430
Eiffel 430 (Lachassgne) |  |  |  | Cl Max: | 1.4334 | at alpha= | 10 | deg
XFOIL ncrit=9 |  |  |  | L/D Max: | 125.032 | at alpha= | 6.5 | deg
Re: | 8000000 |  |  | Cd Min: | 0.17411 | at alpha= | -20 | deg
Mach: | 0.25 |  |  | Cl=0 at alpha= | -4.4948 | deg
|  |  |  | @ Cl=0.1, Cd= | 0.0070998
|  |  |  | @ Cl=0.4, Cd= | 0.0068597
|  |  |  | @ Cl=0.6, Cd= | 0.0067675
alpha (deg) | Cl | Cd | Cm | Cl/Cd
-20 | -0.4819 | 0.17411 | -0.0425 | -2.7678
-19.5 | -0.4598 | 0.17003 | -0.0452 | -2.7042
-19 | -0.4475 | 0.16337 | -0.0487 | -2.7392
-18.5 | -0.451 | 0.15289 | -0.0539 | -2.9498
-18 | -0.4299 | 0.14852 | -0.0564 | -2.8946
-17.5 | -0.4163 | 0.14244 | -0.0597 | -2.9226
-16.5 | -0.6898 | 0.08186 | -0.0973 | -8.4266
-16 | -0.8242 | 0.06146 | -0.1116 | -13.4103
-15.5 | -0.9938 | 0.04511 | -0.1163 | -22.0306
-15 | -1.1206 | 0.02592 | -0.1134 | -43.233
-14.5 | -1.1172 | 0.01822 | -0.109 | -61.3172
-14 | -1.0736 | 0.01601 | -0.1055 | -67.0581
-13.5 | -1.0223 | 0.01481 | -0.1025 | -69.0277
-13 | -0.969 | 0.01382 | -0.0996 | -70.1158
-12.5 | -0.9151 | 0.01295 | -0.0969 | -70.6641
-12 | -0.8596 | 0.01225 | -0.0945 | -70.1714
-11.5 | -0.804 | 0.01157 | -0.0922 | -69.4901
-11 | -0.7475 | 0.011 | -0.09 | -67.9545
-10.5 | -0.6903 | 0.01056 | -0.0881 | -65.3693
-10 | -0.6331 | 0.01012 | -0.0862 | -62.5593
-9.5 | -0.5771 | 0.00956 | -0.0843 | -60.3661
-9 | -0.52 | 0.00912 | -0.0827 | -57.0175
-8.5 | -0.4623 | 0.00878 | -0.0812 | -52.6538
-8 | -0.4043 | 0.00852 | -0.0798 | -47.4531
-7.5 | -0.3463 | 0.00827 | -0.0786 | -41.8742
-7 | -0.2884 | 0.00807 | -0.0774 | -35.7373
-6.5 | -0.2305 | 0.0079 | -0.0762 | -29.1772
-6 | -0.1728 | 0.00774 | -0.0751 | -22.3256
-5.5 | -0.1157 | 0.00753 | -0.074 | -15.3652
-5 | -0.0582 | 0.00739 | -0.073 | -7.8755
-4.5 | -0.0006 | 0.00728 | -0.0721 | -0.082418
-4 | 0.057 | 0.00719 | -0.0712 | 7.9277
-3.5 | 0.1142 | 0.00707 | -0.0702 | 16.1528
-3 | 0.1713 | 0.007 | -0.0693 | 24.4714
-2.5 | 0.2285 | 0.00695 | -0.0685 | 32.8777
-2 | 0.2852 | 0.0069 | -0.0676 | 41.3333
-1.5 | 0.342 | 0.00689 | -0.0667 | 49.6372
-1 | 0.3985 | 0.00686 | -0.0658 | 58.0904
-0.5 | 0.4554 | 0.00685 | -0.065 | 66.4818
0 | 0.512 | 0.00682 | -0.0642 | 75.0733
0.5 | 0.5669 | 0.00672 | -0.063 | 84.3601
1 | 0.6226 | 0.0068 | -0.062 | 91.5588
1.5 | 0.6656 | 0.00752 | -0.0587 | 88.5106
2 | 0.718 | 0.0077 | -0.057 | 93.2468
2.5 | 0.7704 | 0.00784 | -0.0554 | 98.2653
3 | 0.8237 | 0.00801 | -0.0539 | 102.834
3.5 | 0.8773 | 0.00818 | -0.0525 | 107.2494
4 | 0.9307 | 0.00833 | -0.051 | 111.7287
4.5 | 0.9835 | 0.00849 | -0.0494 | 115.8422
5 | 1.0354 | 0.00868 | -0.0476 | 119.2857
5.5 | 1.0851 | 0.00894 | -0.0454 | 121.3758
6 | 1.1341 | 0.00921 | -0.043 | 123.1379
6.5 | 1.1828 | 0.00946 | -0.0405 | 125.0317
7 | 1.2225 | 0.01 | -0.0364 | 122.25
7.5 | 1.2578 | 0.01039 | -0.0313 | 121.0587
8 | 1.2956 | 0.01076 | -0.0266 | 120.4089
8.5 | 1.3325 | 0.01125 | -0.0219 | 118.4444
9 | 1.3719 | 0.01167 | -0.0178 | 117.5578
9.5 | 1.4101 | 0.01215 | -0.0135 | 116.0576
10 | 1.4334 | 0.01224 | -0.0065 | 117.1078

## 103. Re 8M Mach 0.50 (1)
BIGFOIL.COM POLAR EXPORT
eiffel430
Eiffel 430 (Lachassgne) |  |  |  | Cl Max: | 1.527 | at alpha= | 8.5 | deg
JavaFoil+Calcfoil stall+Eppler ext transition |  |  |  | L/D Max: | 148.17 | at alpha= | 4 | deg
Re: | 8000000 |  |  | Cd Min: | 0.00527 | at alpha= | -3.5 | deg
Mach: | 0.5 |  |  | Cl=0 at alpha= | -4.6094 | deg
|  |  |  | @ Cl=0.1, Cd= | 0.00574
|  |  |  | @ Cl=0.4, Cd= | 0.0065597
|  |  |  | @ Cl=0.6, Cd= | 0.0067841
alpha (deg) | Cl | Cd | Cm | Cl/Cd
-20 | -0.817 | 0.14536 | -0.034 | -5.619
-19.5 | -0.791 | 0.14199 | -0.034 | -5.571
-19 | -0.764 | 0.14223 | -0.034 | -5.373
-18.5 | -0.738 | 0.13819 | -0.034 | -5.339
-18 | -0.714 | 0.13752 | -0.035 | -5.194
-17.5 | -0.689 | 0.12534 | -0.036 | -5.5
-17 | -0.664 | 0.11845 | -0.036 | -5.603
-16.5 | -0.637 | 0.11794 | -0.036 | -5.399
-16 | -0.61 | 0.11518 | -0.035 | -5.295
-15.5 | -0.582 | 0.11122 | -0.035 | -5.235
-15 | -0.554 | 0.10914 | -0.033 | -5.072
-14.5 | -0.528 | 0.10039 | -0.033 | -5.256
-14 | -0.501 | 0.09996 | -0.033 | -5.015
-13.5 | -0.475 | 0.09671 | -0.033 | -4.912
-13 | -0.449 | 0.09366 | -0.033 | -4.792
-12.5 | -0.423 | 0.08426 | -0.033 | -5.015
-12 | -0.396 | 0.08135 | -0.033 | -4.87
-11.5 | -0.37 | 0.07722 | -0.034 | -4.79
-11 | -0.343 | 0.07713 | -0.034 | -4.451
-10.5 | -0.317 | 0.07287 | -0.034 | -4.348
-10 | -0.29 | 0.06658 | -0.035 | -4.36
-9.5 | -0.264 | 0.06078 | -0.035 | -4.339
-9 | -0.237 | 0.0562 | -0.036 | -4.219
-8.5 | -0.21 | 0.05205 | -0.036 | -4.043
-8 | -0.185 | 0.04627 | -0.041 | -4.006
-7.5 | -0.248 | 0.04254 | -0.043 | -5.826
-7 | -0.228 | 0.03472 | -0.048 | -6.561
-6.5 | -0.19 | 0.03127 | -0.049 | -6.083
-6 | -0.145 | 0.02973 | -0.05 | -4.865
-5.5 | -0.112 | 0.00576 | -0.069 | -19.44
-5 | -0.05 | 0.00621 | -0.07 | -8.036
-4.5 | 0.014 | 0.0061 | -0.07 | 2.359
-4 | 0.08 | 0.00594 | -0.071 | 13.491
-3.5 | 0.147 | 0.00527 | -0.071 | 27.849
-3 | 0.214 | 0.00609 | -0.072 | 35.202
-2.5 | 0.282 | 0.00661 | -0.073 | 42.666
-2 | 0.35 | 0.00617 | -0.073 | 56.712
-1.5 | 0.418 | 0.0067 | -0.074 | 62.376
-1 | 0.485 | 0.00715 | -0.074 | 67.888
-0.5 | 0.553 | 0.00736 | -0.075 | 75.104
0 | 0.624 | 0.00649 | -0.076 | 96.222
0.5 | 0.692 | 0.00794 | -0.076 | 87.064
1 | 0.759 | 0.00824 | -0.077 | 92.159
1.5 | 0.826 | 0.00842 | -0.077 | 98.16
2 | 0.893 | 0.00868 | -0.078 | 102.844
2.5 | 0.959 | 0.00891 | -0.079 | 107.669
3 | 1.025 | 0.00714 | -0.079 | 143.517
3.5 | 1.089 | 0.00744 | -0.08 | 146.357
4 | 1.152 | 0.00778 | -0.08 | 148.17
4.5 | 1.214 | 0.0083 | -0.081 | 146.211
5 | 1.273 | 0.00877 | -0.082 | 145.111
5.5 | 1.331 | 0.00944 | -0.082 | 140.907
6 | 1.367 | 0.01323 | -0.082 | 103.366
6.5 | 1.413 | 0.01378 | -0.082 | 102.521
7 | 1.451 | 0.01483 | -0.082 | 97.805
7.5 | 1.483 | 0.01656 | -0.082 | 89.562
8 | 1.509 | 0.0179 | -0.083 | 84.335
8.5 | 1.527 | 0.01848 | -0.083 | 82.635
9 | 1.509 | 0.02086 | -0.083 | 72.358
9.5 | 1.302 | 0.04504 | -0.068 | 28.897
10 | 1.134 | 0.05404 | -0.068 | 20.978
10.5 | 0.839 | 0.07523 | -0.055 | 11.149
11 | 0.866 | 0.08335 | -0.055 | 10.391
11.5 | 0.895 | 0.08742 | -0.056 | 10.235
12 | 0.946 | 0.08353 | -0.065 | 11.325
12.5 | 0.949 | 0.10128 | -0.057 | 9.373
13 | 0.974 | 0.09811 | -0.056 | 9.928
13.5 | 1.003 | 0.10265 | -0.057 | 9.771

## 104. Re 8M Mach 0.50 (2)
BIGFOIL.COM POLAR EXPORT
eiffel430
Eiffel 430 (Lachassgne) |  |  |  | Cl Max: | 1.6499 | at alpha= | 11 | deg
XFOIL ncrit=9 |  |  |  | L/D Max: | 113.979 | at alpha= | 4.5 | deg
Re: | 8000000 |  |  | Cd Min: | 0.02199 | at alpha= | 11 | deg
Mach: | 0.5 |  |  | Cl=0 at alpha= | -99 | deg
|  |  |  | @ Cl=0.1, Cd= | 0.00713
|  |  |  | @ Cl=0.4, Cd= | 0.00713
|  |  |  | @ Cl=0.6, Cd= | 0.0071729
alpha (deg) | Cl | Cd | Cm | Cl/Cd
0 | 0.576 | 0.00713 | -0.0695 | 80.7854
0.5 | 0.6376 | 0.00724 | -0.0674 | 88.0663
1 | 0.6789 | 0.00791 | -0.0617 | 85.8281
1.5 | 0.7392 | 0.00807 | -0.0593 | 91.5985
2 | 0.7967 | 0.00829 | -0.0563 | 96.1037
2.5 | 0.8536 | 0.00849 | -0.053 | 100.5418
3 | 0.9106 | 0.00865 | -0.0497 | 105.2717
3.5 | 0.9675 | 0.00887 | -0.0461 | 109.0755
4 | 1.0208 | 0.0091 | -0.0418 | 112.1758
4.5 | 1.0657 | 0.00935 | -0.0356 | 113.9786
5 | 1.1093 | 0.00979 | -0.0292 | 113.3095
5.5 | 1.1572 | 0.01019 | -0.0235 | 113.5623
6 | 1.2008 | 0.01077 | -0.0171 | 111.4949
6.5 | 1.2418 | 0.01153 | -0.0105 | 107.7016
7 | 1.2868 | 0.01227 | -0.0044 | 104.8737
7.5 | 1.3346 | 0.013 | 0.0014 | 102.6615
8 | 1.3823 | 0.01385 | 0.0072 | 99.8051
8.5 | 1.433 | 0.01465 | 0.0128 | 97.8157
9 | 1.484 | 0.01556 | 0.0184 | 95.3728
9.5 | 1.5339 | 0.01662 | 0.0243 | 92.2924
10 | 1.5861 | 0.01769 | 0.0301 | 89.6608
11 | 1.6499 | 0.02199 | 0.0441 | 75.0296

## 105. Re 10M Mach 0.00 (1)
BIGFOIL.COM POLAR EXPORT
eiffel430
Eiffel 430 (Lachassgne) |  |  |  | Cl Max: | 1.788 | at alpha= | 14 | deg
JavaFoil+Calcfoil stall+Eppler ext transition |  |  |  | L/D Max: | 155.559 | at alpha= | 5.5 | deg
Re: | 10000000 |  |  | Cd Min: | 0.00506 | at alpha= | -3.5 | deg
Mach: | 0 |  |  | Cl=0 at alpha= | -4.614 | deg
|  |  |  | @ Cl=0.1, Cd= | 0.0053014
|  |  |  | @ Cl=0.4, Cd= | 0.0055214
|  |  |  | @ Cl=0.6, Cd= | 0.00604
alpha (deg) | Cl | Cd | Cm | Cl/Cd
-20 | -0.774 | 0.13823 | -0.029 | -5.603
-19.5 | -0.776 | 0.13276 | -0.03 | -5.849
-19 | -0.78 | 0.121 | -0.031 | -6.448
-18.5 | -0.78 | 0.11401 | -0.032 | -6.844
-18 | -0.778 | 0.10757 | -0.032 | -7.236
-17.5 | -0.775 | 0.10148 | -0.033 | -7.635
-17 | -0.77 | 0.09505 | -0.034 | -8.106
-16.5 | -0.76 | 0.09318 | -0.033 | -8.157
-16 | -0.75 | 0.0887 | -0.034 | -8.459
-15.5 | -0.74 | 0.08329 | -0.035 | -8.879
-15 | -0.727 | 0.07809 | -0.035 | -9.305
-14.5 | -0.71 | 0.07427 | -0.036 | -9.561
-14 | -0.692 | 0.07116 | -0.036 | -9.719
-13.5 | -0.673 | 0.0652 | -0.037 | -10.317
-13 | -0.65 | 0.06128 | -0.037 | -10.614
-12.5 | -0.626 | 0.05736 | -0.038 | -10.912
-12 | -0.6 | 0.05252 | -0.039 | -11.431
-11.5 | -0.571 | 0.04937 | -0.039 | -11.57
-11 | -0.538 | 0.04813 | -0.039 | -11.184
-10.5 | -0.505 | 0.04517 | -0.04 | -11.186
-10 | -0.471 | 0.04151 | -0.041 | -11.341
-9.5 | -0.512 | 0.00606 | -0.056 | -84.414
-9 | -0.466 | 0.00584 | -0.056 | -79.751
-8.5 | -0.418 | 0.00644 | -0.057 | -64.862
-8 | -0.368 | 0.00627 | -0.057 | -58.694
-7.5 | -0.317 | 0.00612 | -0.058 | -51.812
-7 | -0.265 | 0.00597 | -0.058 | -44.358
-6.5 | -0.211 | 0.0059 | -0.059 | -35.794
-6 | -0.156 | 0.00577 | -0.059 | -27.092
-5.5 | -0.101 | 0.00574 | -0.06 | -17.564
-5 | -0.044 | 0.00564 | -0.06 | -7.871
-4.5 | 0.013 | 0.00566 | -0.061 | 2.244
-4 | 0.07 | 0.00556 | -0.061 | 12.641
-3.5 | 0.128 | 0.00506 | -0.062 | 25.352
-3 | 0.187 | 0.0056 | -0.062 | 33.331
-2.5 | 0.245 | 0.00605 | -0.063 | 40.523
-2 | 0.304 | 0.00563 | -0.063 | 53.95
-1.5 | 0.363 | 0.0057 | -0.064 | 63.608
-1 | 0.421 | 0.00542 | -0.065 | 77.656
-0.5 | 0.479 | 0.00695 | -0.065 | 68.974
0 | 0.541 | 0.00705 | -0.066 | 76.731
0.5 | 0.6 | 0.00604 | -0.066 | 99.362
1 | 0.659 | 0.00609 | -0.067 | 108.2
1.5 | 0.717 | 0.00732 | -0.067 | 97.961
2 | 0.776 | 0.00737 | -0.068 | 105.207
2.5 | 0.834 | 0.00756 | -0.068 | 110.308
3 | 0.892 | 0.00651 | -0.069 | 136.959
3.5 | 0.949 | 0.00676 | -0.069 | 140.509
4 | 1.006 | 0.00692 | -0.07 | 145.412
4.5 | 1.062 | 0.00708 | -0.07 | 150.051
5 | 1.118 | 0.00722 | -0.071 | 154.816
5.5 | 1.174 | 0.00754 | -0.071 | 155.559
6 | 1.228 | 0.00791 | -0.072 | 155.179
6.5 | 1.282 | 0.00828 | -0.072 | 154.733
7 | 1.335 | 0.0086 | -0.073 | 155.259
7.5 | 1.387 | 0.009 | -0.073 | 154.139
8 | 1.438 | 0.01087 | -0.074 | 132.246
8.5 | 1.488 | 0.01127 | -0.074 | 132.072
9 | 1.535 | 0.01176 | -0.075 | 130.489
9.5 | 1.58 | 0.01175 | -0.075 | 134.492
10 | 1.624 | 0.0123 | -0.076 | 132.04
10.5 | 1.666 | 0.01281 | -0.076 | 130.051
11 | 1.706 | 0.0135 | -0.077 | 126.33
11.5 | 1.743 | 0.01373 | -0.077 | 126.989
12 | 1.752 | 0.01484 | -0.077 | 118.017
12.5 | 1.763 | 0.01748 | -0.076 | 100.878
13 | 1.782 | 0.01726 | -0.077 | 103.225
13.5 | 1.787 | 0.01896 | -0.077 | 94.265
14 | 1.788 | 0.02069 | -0.077 | 86.411
14.5 | 1.766 | 0.0255 | -0.076 | 69.232
15 | 1.767 | 0.0254 | -0.077 | 69.561
15.5 | 1.737 | 0.03038 | -0.076 | 57.186
16 | 1.571 | 0.07247 | -0.064 | 21.677
16.5 | 1.554 | 0.07751 | -0.064 | 20.055
17 | 1.534 | 0.08216 | -0.064 | 18.676
17.5 | 1.511 | 0.0874 | -0.065 | 17.29
18 | 1.486 | 0.09235 | -0.065 | 16.089
18.5 | 1.457 | 0.09793 | -0.065 | 14.878
19 | 1.425 | 0.10457 | -0.065 | 13.627

## 106. Re 10M Mach 0.00 (2)
BIGFOIL.COM POLAR EXPORT
eiffel430
Eiffel 430 (Lachassgne) |  |  |  | Cl Max: | 1.9601 | at alpha= | 19 | deg
XFOIL ncrit=9 |  |  |  | L/D Max: | 131.402 | at alpha= | 10 | deg
Re: | 10000000 |  |  | Cd Min: | 0.05266 | at alpha= | 20 | deg
Mach: | 0 |  |  | Cl=0 at alpha= | -4.5172 | deg
|  |  |  | @ Cl=0.1, Cd= | 0.0067498
|  |  |  | @ Cl=0.4, Cd= | 0.0065375
|  |  |  | @ Cl=0.6, Cd= | 0.0064878
alpha (deg) | Cl | Cd | Cm | Cl/Cd
-19.5 | -1.5006 | 0.01728 | -0.1082 | -86.8403
-19 | -1.4648 | 0.0164 | -0.1051 | -89.3171
-18.5 | -1.4247 | 0.01568 | -0.1026 | -90.861
-18 | -1.3922 | 0.01548 | -0.0985 | -89.9354
-17.5 | -1.3479 | 0.01487 | -0.0966 | -90.6456
-17 | -1.3021 | 0.01425 | -0.0949 | -91.3754
-16.5 | -1.2545 | 0.01376 | -0.0934 | -91.1701
-16 | -1.2067 | 0.01325 | -0.0919 | -91.0717
-15.5 | -1.1604 | 0.01254 | -0.0901 | -92.5359
-15 | -1.1134 | 0.01193 | -0.0884 | -93.3277
-14.5 | -1.0687 | 0.0117 | -0.0862 | -91.3419
-14 | -1.0185 | 0.01124 | -0.0849 | -90.6139
-13.5 | -0.9675 | 0.01083 | -0.0838 | -89.3352
-13 | -0.9158 | 0.01046 | -0.0827 | -87.5526
-12.5 | -0.8638 | 0.01013 | -0.0817 | -85.2715
-12 | -0.8112 | 0.00982 | -0.0807 | -82.6069
-11.5 | -0.7582 | 0.00953 | -0.0797 | -79.5593
-11 | -0.705 | 0.00926 | -0.0788 | -76.1339
-10.5 | -0.6514 | 0.00904 | -0.078 | -72.0575
-10 | -0.5981 | 0.00875 | -0.0771 | -68.3543
-9.5 | -0.5447 | 0.00844 | -0.0761 | -64.5379
-9 | -0.4906 | 0.0082 | -0.0753 | -59.8293
-8.5 | -0.4364 | 0.00797 | -0.0745 | -54.7553
-8 | -0.3819 | 0.00779 | -0.0738 | -49.0244
-7.5 | -0.3272 | 0.00763 | -0.0731 | -42.8834
-7 | -0.2725 | 0.00749 | -0.0724 | -36.3818
-6.5 | -0.2176 | 0.00737 | -0.0717 | -29.5251
-6 | -0.1629 | 0.00725 | -0.0709 | -22.469
-5.5 | -0.1082 | 0.0071 | -0.0702 | -15.2394
-5 | -0.0532 | 0.00698 | -0.0695 | -7.6218
-4.5 | 0.0019 | 0.00689 | -0.0689 | 0.27576
-4 | 0.0572 | 0.00682 | -0.0682 | 8.3871
-3.5 | 0.1121 | 0.00673 | -0.0675 | 16.6568
-3 | 0.167 | 0.00666 | -0.0668 | 25.0751
-2.5 | 0.2219 | 0.00663 | -0.0662 | 33.4691
-2 | 0.2765 | 0.00659 | -0.0655 | 41.9575
-1.5 | 0.3314 | 0.00658 | -0.0648 | 50.3647
-1 | 0.3862 | 0.00654 | -0.0641 | 59.052
-0.5 | 0.4412 | 0.00653 | -0.0635 | 67.5651
0 | 0.4958 | 0.00651 | -0.0628 | 76.1598
0.5 | 0.5487 | 0.00644 | -0.0618 | 85.2019
1 | 0.6024 | 0.00649 | -0.061 | 92.8197
1.5 | 0.6445 | 0.00724 | -0.058 | 89.0193
2 | 0.6968 | 0.00735 | -0.0569 | 94.8027
2.5 | 0.7478 | 0.00744 | -0.0556 | 100.5108
3 | 0.7998 | 0.00758 | -0.0546 | 105.5145
3.5 | 0.8523 | 0.00771 | -0.0536 | 110.5447
4 | 0.9045 | 0.00784 | -0.0526 | 115.3699
4.5 | 0.956 | 0.00798 | -0.0515 | 119.7995
5 | 1.0067 | 0.00814 | -0.0503 | 123.6732
5.5 | 1.0557 | 0.00837 | -0.0487 | 126.129
6 | 1.1046 | 0.00858 | -0.0472 | 128.7413
6.5 | 1.1525 | 0.00882 | -0.0455 | 130.6689
7 | 1.1944 | 0.00929 | -0.0427 | 128.5684
7.5 | 1.2378 | 0.00966 | -0.0402 | 128.1366
8 | 1.2813 | 0.00998 | -0.0378 | 128.3868
8.5 | 1.3229 | 0.01034 | -0.035 | 127.94
9 | 1.3593 | 0.01058 | -0.0311 | 128.4783
9.5 | 1.394 | 0.01094 | -0.027 | 127.4223
10 | 1.406 | 0.0107 | -0.0182 | 131.4019
11.5 | 1.6402 | 0.01356 | -0.0371 | 120.9587
12 | 1.6868 | 0.01441 | -0.0365 | 117.0576
12.5 | 1.7259 | 0.01523 | -0.0345 | 113.3224
13 | 1.7526 | 0.01607 | -0.0301 | 109.0604
13.5 | 1.7779 | 0.01704 | -0.0257 | 104.3369
14 | 1.8023 | 0.01812 | -0.0216 | 99.4647
14.5 | 1.8262 | 0.01929 | -0.0176 | 94.6708
15 | 1.85 | 0.02063 | -0.0141 | 89.6752
15.5 | 1.8705 | 0.0223 | -0.0106 | 83.8789
16 | 1.8894 | 0.02417 | -0.0074 | 78.1713
16.5 | 1.9092 | 0.02611 | -0.0046 | 73.1214
17 | 1.9263 | 0.02836 | -0.002 | 67.9231
17.5 | 1.9396 | 0.03106 | 0.0003 | 62.4469
18 | 1.9489 | 0.03431 | 0.0023 | 56.8027
18.5 | 1.957 | 0.03792 | 0.0038 | 51.6086
19 | 1.9601 | 0.04223 | 0.0049 | 46.4149
19.5 | 1.9591 | 0.04718 | 0.0055 | 41.524
20 | 1.9543 | 0.05266 | 0.0058 | 37.1117

## 107. Re 10M Mach 0.10 (1)
BIGFOIL.COM POLAR EXPORT
eiffel430
Eiffel 430 (Lachassgne) |  |  |  | Cl Max: | 1.781 | at alpha= | 13.5 | deg
JavaFoil+Calcfoil stall+Eppler ext transition |  |  |  | L/D Max: | 155.181 | at alpha= | 5.5 | deg
Re: | 10000000 |  |  | Cd Min: | 0.00506 | at alpha= | -3.5 | deg
Mach: | 0.1 |  |  | Cl=0 at alpha= | -4.6121 | deg
|  |  |  | @ Cl=0.1, Cd= | 0.005305
|  |  |  | @ Cl=0.4, Cd= | 0.0055329
|  |  |  | @ Cl=0.6, Cd= | 0.0060359
alpha (deg) | Cl | Cd | Cm | Cl/Cd
-20 | -0.74 | 0.14051 | -0.029 | -5.265
-19.5 | -0.745 | 0.13264 | -0.03 | -5.618
-19 | -0.749 | 0.12398 | -0.031 | -6.045
-18.5 | -0.751 | 0.11758 | -0.031 | -6.39
-18 | -0.752 | 0.1118 | -0.032 | -6.725
-17.5 | -0.752 | 0.10435 | -0.033 | -7.202
-17 | -0.749 | 0.09822 | -0.033 | -7.626
-16.5 | -0.743 | 0.09401 | -0.034 | -7.904
-16 | -0.734 | 0.09099 | -0.034 | -8.068
-15.5 | -0.726 | 0.08534 | -0.034 | -8.504
-15 | -0.715 | 0.07987 | -0.035 | -8.948
-14.5 | -0.7 | 0.07605 | -0.035 | -9.203
-14 | -0.684 | 0.0711 | -0.036 | -9.622
-13.5 | -0.666 | 0.06608 | -0.037 | -10.083
-13 | -0.645 | 0.06198 | -0.037 | -10.411
-12.5 | -0.624 | 0.0563 | -0.038 | -11.075
-12 | -0.597 | 0.05395 | -0.039 | -11.062
-11.5 | -0.568 | 0.05134 | -0.039 | -11.062
-11 | -0.537 | 0.04849 | -0.039 | -11.079
-10.5 | -0.505 | 0.04547 | -0.04 | -11.099
-10 | -0.471 | 0.04191 | -0.041 | -11.23
-9.5 | -0.512 | 0.006 | -0.056 | -85.417
-9 | -0.467 | 0.0058 | -0.057 | -80.445
-8.5 | -0.419 | 0.00649 | -0.057 | -64.463
-8 | -0.369 | 0.00627 | -0.058 | -58.878
-7.5 | -0.318 | 0.00618 | -0.058 | -51.5
-7 | -0.266 | 0.00605 | -0.059 | -43.923
-6.5 | -0.212 | 0.00585 | -0.059 | -36.25
-6 | -0.157 | 0.00587 | -0.06 | -26.776
-5.5 | -0.101 | 0.00569 | -0.06 | -17.78
-5 | -0.045 | 0.00566 | -0.061 | -7.871
-4.5 | 0.013 | 0.00562 | -0.061 | 2.268
-4 | 0.071 | 0.00555 | -0.062 | 12.734
-3.5 | 0.129 | 0.00506 | -0.062 | 25.497
-3 | 0.188 | 0.00565 | -0.063 | 33.215
-2.5 | 0.246 | 0.00609 | -0.063 | 40.466
-2 | 0.305 | 0.00568 | -0.064 | 53.779
-1.5 | 0.365 | 0.00572 | -0.064 | 63.73
-1 | 0.423 | 0.00541 | -0.065 | 78.213
-0.5 | 0.482 | 0.00686 | -0.065 | 70.273
0 | 0.544 | 0.00708 | -0.066 | 76.89
0.5 | 0.603 | 0.00598 | -0.066 | 100.826
1 | 0.662 | 0.00614 | -0.067 | 107.779
1.5 | 0.721 | 0.0073 | -0.067 | 98.719
2 | 0.779 | 0.00747 | -0.068 | 104.339
2.5 | 0.838 | 0.00753 | -0.068 | 111.212
3 | 0.896 | 0.00656 | -0.069 | 136.657
3.5 | 0.954 | 0.00676 | -0.07 | 141.109
4 | 1.011 | 0.00693 | -0.07 | 145.859
4.5 | 1.068 | 0.0071 | -0.071 | 150.433
5 | 1.124 | 0.00728 | -0.071 | 154.44
5.5 | 1.179 | 0.0076 | -0.072 | 155.181
6 | 1.234 | 0.00799 | -0.072 | 154.42
6.5 | 1.288 | 0.00832 | -0.073 | 154.811
7 | 1.341 | 0.00881 | -0.073 | 152.241
7.5 | 1.393 | 0.00911 | -0.074 | 152.966
8 | 1.444 | 0.01096 | -0.074 | 131.709
8.5 | 1.494 | 0.01137 | -0.075 | 131.367
9 | 1.541 | 0.01189 | -0.075 | 129.578
9.5 | 1.586 | 0.01189 | -0.076 | 133.415
10 | 1.629 | 0.01245 | -0.076 | 130.887
10.5 | 1.67 | 0.01297 | -0.077 | 128.782
11 | 1.709 | 0.01368 | -0.077 | 124.915
11.5 | 1.746 | 0.01393 | -0.078 | 125.404
12 | 1.745 | 0.01534 | -0.077 | 113.803
12.5 | 1.768 | 0.01675 | -0.077 | 105.57
13 | 1.779 | 0.01765 | -0.077 | 100.798
13.5 | 1.781 | 0.0194 | -0.077 | 91.808
14 | 1.778 | 0.02127 | -0.077 | 83.611
14.5 | 1.75 | 0.02671 | -0.076 | 65.526
15 | 1.747 | 0.02685 | -0.077 | 65.066
15.5 | 1.712 | 0.03236 | -0.076 | 52.908
16 | 1.55 | 0.07366 | -0.064 | 21.048
16.5 | 1.53 | 0.07873 | -0.064 | 19.432
17 | 1.506 | 0.08414 | -0.065 | 17.893
17.5 | 1.478 | 0.08991 | -0.065 | 16.434
18 | 1.447 | 0.09453 | -0.065 | 15.309
18.5 | 1.414 | 0.09978 | -0.065 | 14.176

## 108. Re 10M Mach 0.10 (2)
BIGFOIL.COM POLAR EXPORT
eiffel430
Eiffel 430 (Lachassgne) |  |  |  | Cl Max: | 1.9514 | at alpha= | 19 | deg
XFOIL ncrit=9 |  |  |  | L/D Max: | 139.577 | at alpha= | 10 | deg
Re: | 10000000 |  |  | Cd Min: | 0.05689 | at alpha= | 20 | deg
Mach: | 0.1 |  |  | Cl=0 at alpha= | -4.5144 | deg
|  |  |  | @ Cl=0.1, Cd= | 0.0067603
|  |  |  | @ Cl=0.4, Cd= | 0.0065479
|  |  |  | @ Cl=0.6, Cd= | 0.0064947
alpha (deg) | Cl | Cd | Cm | Cl/Cd
-20 | -1.6 | 0.02245 | -0.1048 | -71.2695
-19.5 | -1.509 | 0.01922 | -0.1149 | -78.512
-19 | -1.4765 | 0.01792 | -0.1112 | -82.394
-18.5 | -1.4386 | 0.01691 | -0.1081 | -85.0739
-18 | -1.4068 | 0.0165 | -0.1036 | -85.2606
-17.5 | -1.3626 | 0.01572 | -0.1013 | -86.6794
-17 | -1.3167 | 0.01497 | -0.0992 | -87.9559
-16.5 | -1.2688 | 0.01438 | -0.0973 | -88.2337
-16 | -1.2204 | 0.01378 | -0.0955 | -88.5631
-15.5 | -1.1718 | 0.01322 | -0.0937 | -88.6384
-15 | -1.1253 | 0.01241 | -0.0916 | -90.6769
-14.5 | -1.0804 | 0.01208 | -0.0891 | -89.4371
-14 | -1.0297 | 0.01156 | -0.0876 | -89.0744
-13.5 | -0.9781 | 0.01109 | -0.0862 | -88.1966
-13 | -0.9258 | 0.01068 | -0.0849 | -86.6854
-12.5 | -0.873 | 0.01032 | -0.0836 | -84.593
-12 | -0.8198 | 0.00998 | -0.0825 | -82.1443
-11.5 | -0.7661 | 0.00966 | -0.0814 | -79.3064
-11 | -0.7122 | 0.00937 | -0.0803 | -76.0085
-10.5 | -0.6579 | 0.00913 | -0.0793 | -72.0591
-10 | -0.6036 | 0.00889 | -0.0784 | -67.8965
-9.5 | -0.5498 | 0.00853 | -0.0773 | -64.4549
-9 | -0.4953 | 0.00826 | -0.0764 | -59.9637
-8.5 | -0.4405 | 0.00803 | -0.0755 | -54.8568
-8 | -0.3854 | 0.00783 | -0.0747 | -49.2209
-7.5 | -0.3303 | 0.00766 | -0.0739 | -43.1201
-7 | -0.275 | 0.00751 | -0.0731 | -36.6178
-6.5 | -0.2197 | 0.0074 | -0.0723 | -29.6892
-6 | -0.1644 | 0.00728 | -0.0716 | -22.5824
-5.5 | -0.1093 | 0.00712 | -0.0708 | -15.3511
-5 | -0.0539 | 0.007 | -0.07 | -7.7
-4.5 | 0.0016 | 0.0069 | -0.0693 | 0.23188
-4 | 0.0572 | 0.00683 | -0.0687 | 8.3748
-3.5 | 0.1125 | 0.00674 | -0.0679 | 16.6914
-3 | 0.1677 | 0.00667 | -0.0672 | 25.1424
-2.5 | 0.223 | 0.00664 | -0.0665 | 33.5843
-2 | 0.278 | 0.0066 | -0.0658 | 42.1212
-1.5 | 0.3332 | 0.00659 | -0.0651 | 50.5615
-1 | 0.3883 | 0.00655 | -0.0644 | 59.2824
-0.5 | 0.4436 | 0.00654 | -0.0638 | 67.8287
0 | 0.4985 | 0.00652 | -0.0631 | 76.4571
0.5 | 0.5516 | 0.00645 | -0.062 | 85.5194
1 | 0.6057 | 0.0065 | -0.0612 | 93.1846
1.5 | 0.6478 | 0.00726 | -0.0581 | 89.2287
2 | 0.7004 | 0.00737 | -0.057 | 95.0339
2.5 | 0.7517 | 0.00746 | -0.0557 | 100.7641
3 | 0.804 | 0.0076 | -0.0546 | 105.7895
3.5 | 0.8568 | 0.00773 | -0.0536 | 110.8409
4 | 0.9093 | 0.00787 | -0.0525 | 115.54
4.5 | 0.9611 | 0.00801 | -0.0514 | 119.9875
5 | 1.0119 | 0.00818 | -0.05 | 123.7042
5.5 | 1.061 | 0.00841 | -0.0484 | 126.1593
6 | 1.1103 | 0.00862 | -0.0468 | 128.8051
7 | 1.2 | 0.00935 | -0.042 | 128.3422
7.5 | 1.2434 | 0.00972 | -0.0394 | 127.9218
8 | 1.2867 | 0.01006 | -0.0368 | 127.9026
8.5 | 1.327 | 0.0104 | -0.0335 | 127.5962
9 | 1.3624 | 0.01065 | -0.0292 | 127.9249
9.5 | 1.3974 | 0.01105 | -0.025 | 126.4615
10 | 1.5172 | 0.01087 | -0.0401 | 139.5768
10.5 | 1.5585 | 0.01146 | -0.0375 | 135.9948
11 | 1.6066 | 0.01243 | -0.0368 | 129.2518
11.5 | 1.6471 | 0.01384 | -0.0351 | 119.0101
12 | 1.6944 | 0.01471 | -0.0345 | 115.1869
12.5 | 1.7321 | 0.01553 | -0.032 | 111.5325
13 | 1.7579 | 0.01648 | -0.0273 | 106.6687
13.5 | 1.7835 | 0.01752 | -0.023 | 101.7979
14 | 1.809 | 0.01863 | -0.0189 | 97.1014
14.5 | 1.832 | 0.01994 | -0.0148 | 91.8756
15 | 1.8546 | 0.02145 | -0.0111 | 86.4615
15.5 | 1.8744 | 0.02328 | -0.0076 | 80.5155
16 | 1.8946 | 0.0252 | -0.0045 | 75.1825
16.5 | 1.9129 | 0.02737 | -0.0017 | 69.8904
17 | 1.9287 | 0.02987 | 0.0009 | 64.5698
17.5 | 1.9394 | 0.03299 | 0.0032 | 58.7875
18 | 1.9457 | 0.03675 | 0.005 | 52.9442
18.5 | 1.9511 | 0.04087 | 0.0063 | 47.7392
19 | 1.9514 | 0.04571 | 0.0071 | 42.6909
19.5 | 1.9474 | 0.05118 | 0.0075 | 38.05
20 | 1.9424 | 0.05689 | 0.0075 | 34.1431

## 109. Re 10M Mach 0.25 (1)
BIGFOIL.COM POLAR EXPORT
eiffel430
Eiffel 430 (Lachassgne) |  |  |  | Cl Max: | 1.747 | at alpha= | 12.5 | deg
JavaFoil+Calcfoil stall+Eppler ext transition |  |  |  | L/D Max: | 154.95 | at alpha= | 5 | deg
Re: | 10000000 |  |  | Cd Min: | 0.00504 | at alpha= | -3.5 | deg
Mach: | 0.25 |  |  | Cl=0 at alpha= | -4.6102 | deg
|  |  |  | @ Cl=0.1, Cd= | 0.005344
|  |  |  | @ Cl=0.4, Cd= | 0.0064669
|  |  |  | @ Cl=0.6, Cd= | 0.006079
alpha (deg) | Cl | Cd | Cm | Cl/Cd
-19.5 | -0.454 | 0.15042 | -0.027 | -3.017
-19 | -0.483 | 0.14467 | -0.027 | -3.337
-18.5 | -0.509 | 0.13656 | -0.028 | -3.731
-18 | -0.533 | 0.13133 | -0.028 | -4.056
-17.5 | -0.555 | 0.12295 | -0.029 | -4.513
-17 | -0.575 | 0.11304 | -0.031 | -5.086
-16.5 | -0.59 | 0.10753 | -0.031 | -5.486
-16 | -0.6 | 0.10468 | -0.031 | -5.735
-15.5 | -0.609 | 0.09776 | -0.032 | -6.23
-15 | -0.614 | 0.09164 | -0.033 | -6.7
-14.5 | -0.616 | 0.0854 | -0.034 | -7.209
-14 | -0.613 | 0.08015 | -0.034 | -7.653
-13.5 | -0.606 | 0.07587 | -0.035 | -7.993
-13 | -0.598 | 0.0697 | -0.036 | -8.579
-12.5 | -0.589 | 0.06042 | -0.038 | -9.744
-12 | -0.57 | 0.05773 | -0.039 | -9.879
-11.5 | -0.551 | 0.05248 | -0.04 | -10.493
-11 | -0.526 | 0.04884 | -0.04 | -10.775
-10.5 | -0.498 | 0.04605 | -0.041 | -10.817
-10 | -0.466 | 0.04442 | -0.041 | -10.49
-9.5 | -0.432 | 0.04135 | -0.042 | -10.46
-9 | -0.469 | 0.00607 | -0.058 | -77.25
-8.5 | -0.422 | 0.00674 | -0.059 | -62.659
-8 | -0.374 | 0.00646 | -0.059 | -57.86
-7.5 | -0.323 | 0.00628 | -0.06 | -51.478
-7 | -0.271 | 0.00604 | -0.06 | -44.781
-6.5 | -0.216 | 0.00597 | -0.061 | -36.205
-6 | -0.161 | 0.00585 | -0.061 | -27.445
-5.5 | -0.104 | 0.00576 | -0.062 | -17.971
-5 | -0.046 | 0.00565 | -0.062 | -8.08
-4.5 | 0.013 | 0.00559 | -0.063 | 2.339
-4 | 0.072 | 0.00561 | -0.063 | 12.912
-3.5 | 0.132 | 0.00504 | -0.064 | 26.24
-3 | 0.193 | 0.00571 | -0.065 | 33.686
-2.5 | 0.253 | 0.00607 | -0.065 | 41.695
-2 | 0.314 | 0.00605 | -0.066 | 51.836
-1.5 | 0.374 | 0.00616 | -0.066 | 60.764
-1 | 0.435 | 0.00688 | -0.067 | 63.157
-0.5 | 0.495 | 0.00691 | -0.067 | 71.66
0 | 0.559 | 0.00612 | -0.068 | 91.295
0.5 | 0.619 | 0.00606 | -0.068 | 102.27
1 | 0.68 | 0.00723 | -0.069 | 94.092
1.5 | 0.74 | 0.00742 | -0.069 | 99.835
2 | 0.801 | 0.00732 | -0.07 | 109.38
2.5 | 0.861 | 0.00769 | -0.07 | 111.927
3 | 0.92 | 0.00666 | -0.071 | 138.131
3.5 | 0.979 | 0.00689 | -0.071 | 142.238
4 | 1.038 | 0.00701 | -0.072 | 147.969
4.5 | 1.095 | 0.00721 | -0.073 | 151.964
5 | 1.153 | 0.00744 | -0.073 | 154.95
5.5 | 1.209 | 0.00783 | -0.074 | 154.351
6 | 1.264 | 0.00823 | -0.074 | 153.603
6.5 | 1.319 | 0.00871 | -0.075 | 151.481
7 | 1.372 | 0.00909 | -0.075 | 150.984
7.5 | 1.424 | 0.0095 | -0.076 | 149.83
8 | 1.475 | 0.01144 | -0.076 | 128.904
8.5 | 1.524 | 0.01053 | -0.077 | 144.76
9 | 1.569 | 0.0126 | -0.077 | 124.49
9.5 | 1.612 | 0.01274 | -0.078 | 126.551
10 | 1.652 | 0.0134 | -0.078 | 123.303
10.5 | 1.663 | 0.01446 | -0.077 | 114.973
11 | 1.688 | 0.01519 | -0.078 | 111.154
11.5 | 1.714 | 0.01643 | -0.078 | 104.325
12 | 1.734 | 0.0179 | -0.078 | 96.907
12.5 | 1.747 | 0.01928 | -0.078 | 90.609
13 | 1.74 | 0.02119 | -0.078 | 82.099
13.5 | 1.725 | 0.02276 | -0.079 | 75.771
14 | 1.686 | 0.02717 | -0.078 | 62.061
14.5 | 1.502 | 0.06536 | -0.065 | 22.973
15 | 1.469 | 0.0699 | -0.065 | 21.009
15.5 | 1.426 | 0.07678 | -0.065 | 18.569
16 | 1.375 | 0.08325 | -0.065 | 16.517
16.5 | 1.318 | 0.09102 | -0.065 | 14.482
17 | 1.254 | 0.09938 | -0.065 | 12.613
17.5 | 1.184 | 0.10707 | -0.065 | 11.06

## 110. Re 10M Mach 0.25 (2)
BIGFOIL.COM POLAR EXPORT
eiffel430
Eiffel 430 (Lachassgne) |  |  |  | Cl Max: | 1.9254 | at alpha= | 17 | deg
XFOIL ncrit=9 |  |  |  | L/D Max: | 129.74 | at alpha= | 10.5 | deg
Re: | 10000000 |  |  | Cd Min: | 0.17183 | at alpha= | -20 | deg
Mach: | 0.25 |  |  | Cl=0 at alpha= | -4.4957 | deg
|  |  |  | @ Cl=0.1, Cd= | 0.0068279
|  |  |  | @ Cl=0.4, Cd= | 0.00659
|  |  |  | @ Cl=0.6, Cd= | 0.0067902
alpha (deg) | Cl | Cd | Cm | Cl/Cd
-20 | -0.486 | 0.17183 | -0.0442 | -2.8284
-19.5 | -0.4646 | 0.16759 | -0.047 | -2.7722
-19 | -0.4733 | 0.15586 | -0.0528 | -3.0367
-18.5 | -0.4597 | 0.14972 | -0.0562 | -3.0704
-18 | -0.4835 | 0.13577 | -0.0636 | -3.5612
-17.5 | -0.5066 | 0.12298 | -0.0709 | -4.1194
-17 | -0.7072 | 0.08522 | -0.097 | -8.2985
-16.5 | -0.775 | 0.07123 | -0.1065 | -10.8802
-16 | -1.2323 | 0.02596 | -0.1198 | -47.4692
-15.5 | -1.2129 | 0.02111 | -0.1157 | -57.4562
-15 | -1.1771 | 0.01835 | -0.1117 | -64.1471
-14.5 | -1.1301 | 0.01651 | -0.1083 | -68.4494
-14 | -1.0834 | 0.01481 | -0.1048 | -73.1533
-13.5 | -1.0341 | 0.01341 | -0.1014 | -77.1141
-13 | -0.9798 | 0.01254 | -0.0986 | -78.134
-12.5 | -0.9241 | 0.01183 | -0.096 | -78.115
-12 | -0.8672 | 0.01124 | -0.0936 | -77.153
-11.5 | -0.8103 | 0.01068 | -0.0914 | -75.8708
-11 | -0.7529 | 0.0102 | -0.0893 | -73.8137
-10.5 | -0.6951 | 0.00981 | -0.0875 | -70.8563
-10 | -0.6372 | 0.00944 | -0.0857 | -67.5
-9.5 | -0.579 | 0.00912 | -0.0841 | -63.4868
-9 | -0.5212 | 0.00877 | -0.0825 | -59.4299
-8.5 | -0.4637 | 0.00837 | -0.081 | -55.4002
-8 | -0.4057 | 0.0081 | -0.0796 | -50.0864
-7.5 | -0.3477 | 0.00787 | -0.0784 | -44.1804
-7 | -0.2896 | 0.00769 | -0.0772 | -37.6593
-6.5 | -0.2316 | 0.00753 | -0.0761 | -30.757
-6 | -0.1736 | 0.0074 | -0.075 | -23.4595
-5.5 | -0.1158 | 0.00725 | -0.074 | -15.9724
-5 | -0.0582 | 0.00709 | -0.073 | -8.2087
-4.5 | -0.0005 | 0.00697 | -0.0721 | -0.071736
-4 | 0.0571 | 0.00688 | -0.0712 | 8.2994
-3.5 | 0.1147 | 0.00681 | -0.0703 | 16.8429
-3 | 0.1717 | 0.00672 | -0.0694 | 25.5506
-2.5 | 0.2289 | 0.00669 | -0.0686 | 34.2152
-2 | 0.2858 | 0.00665 | -0.0677 | 42.9774
-1.5 | 0.3428 | 0.00662 | -0.0669 | 51.7825
-1 | 0.3999 | 0.00659 | -0.0661 | 60.6829
-0.5 | 0.4569 | 0.00658 | -0.0653 | 69.4377
0 | 0.5135 | 0.00656 | -0.0644 | 78.2774
0.5 | 0.568 | 0.00652 | -0.0632 | 87.1166
1.5 | 0.6663 | 0.00735 | -0.0588 | 90.6531
2 | 0.72 | 0.00749 | -0.0574 | 96.1282
2.5 | 0.7728 | 0.00758 | -0.0558 | 101.9525
3 | 0.8269 | 0.00771 | -0.0545 | 107.2503
3.5 | 0.8813 | 0.00785 | -0.0532 | 112.2675
4 | 0.9352 | 0.008 | -0.0518 | 116.9
4.5 | 0.9883 | 0.00817 | -0.0503 | 120.967
5 | 1.0394 | 0.00839 | -0.0484 | 123.8856
5.5 | 1.0898 | 0.00864 | -0.0462 | 126.1343
6 | 1.1407 | 0.00884 | -0.0442 | 129.0385
6.5 | 1.1863 | 0.00922 | -0.0411 | 128.6659
7 | 1.2274 | 0.00973 | -0.0373 | 126.1459
7.5 | 1.2702 | 0.01005 | -0.0336 | 126.3881
8 | 1.3045 | 0.01043 | -0.0282 | 125.0719
8.5 | 1.3434 | 0.0108 | -0.0238 | 124.3889
9 | 1.383 | 0.0112 | -0.0196 | 123.4821
9.5 | 1.4199 | 0.01173 | -0.015 | 121.0486
10 | 1.4583 | 0.0122 | -0.0108 | 119.5328
10.5 | 1.5984 | 0.01232 | -0.0283 | 129.7403
11 | 1.6336 | 0.01428 | -0.025 | 114.3978
11.5 | 1.6853 | 0.01536 | -0.0242 | 109.7201
12 | 1.735 | 0.01644 | -0.0231 | 105.5353
12.5 | 1.7649 | 0.01764 | -0.0185 | 100.051
13 | 1.7917 | 0.01897 | -0.0136 | 94.4491
13.5 | 1.8175 | 0.02044 | -0.0089 | 88.9188
14 | 1.8408 | 0.02213 | -0.0043 | 83.1812
14.5 | 1.8586 | 0.02437 | 0.0002 | 76.2659
15 | 1.8809 | 0.02655 | 0.0039 | 70.8437
15.5 | 1.898 | 0.02926 | 0.0073 | 64.8667
16 | 1.912 | 0.03247 | 0.0102 | 58.8851
16.5 | 1.9188 | 0.03653 | 0.0126 | 52.5267
17 | 1.9254 | 0.04096 | 0.0143 | 47.0068
17.5 | 1.919 | 0.04685 | 0.0154 | 40.9605
18 | 1.9139 | 0.05284 | 0.016 | 36.2207
18.5 | 1.904 | 0.05953 | 0.016 | 31.9839
19 | 1.8792 | 0.06815 | 0.0149 | 27.5745
19.5 | 1.839 | 0.07922 | 0.0121 | 23.2138
20 | 1.637 | 0.11618 | -0.0083 | 14.0902

## 111. Re 10M Mach 0.50 (1)
BIGFOIL.COM POLAR EXPORT
eiffel430
Eiffel 430 (Lachassgne) |  |  |  | Cl Max: | 1.529 | at alpha= | 8.5 | deg
JavaFoil+Calcfoil stall+Eppler ext transition |  |  |  | L/D Max: | 154.328 | at alpha= | 4 | deg
Re: | 10000000 |  |  | Cd Min: | 0.0051 | at alpha= | -3.5 | deg
Mach: | 0.5 |  |  | Cl=0 at alpha= | -4.6094 | deg
|  |  |  | @ Cl=0.1, Cd= | 0.0055069
|  |  |  | @ Cl=0.4, Cd= | 0.0065262
|  |  |  | @ Cl=0.6, Cd= | 0.0073685
alpha (deg) | Cl | Cd | Cm | Cl/Cd
-20 | -0.817 | 0.14431 | -0.034 | -5.662
-19.5 | -0.791 | 0.13761 | -0.035 | -5.751
-19 | -0.765 | 0.13879 | -0.034 | -5.51
-18.5 | -0.738 | 0.13532 | -0.034 | -5.457
-18 | -0.714 | 0.13524 | -0.035 | -5.283
-17.5 | -0.69 | 0.12457 | -0.036 | -5.536
-17 | -0.664 | 0.11741 | -0.036 | -5.655
-16.5 | -0.637 | 0.11693 | -0.036 | -5.449
-16 | -0.61 | 0.11103 | -0.036 | -5.498
-15.5 | -0.583 | 0.10826 | -0.035 | -5.389
-15 | -0.555 | 0.1063 | -0.034 | -5.222
-14.5 | -0.529 | 0.09723 | -0.035 | -5.446
-14 | -0.501 | 0.09877 | -0.033 | -5.076
-13.5 | -0.475 | 0.0962 | -0.033 | -4.94
-13 | -0.449 | 0.09131 | -0.033 | -4.916
-12.5 | -0.423 | 0.08255 | -0.033 | -5.12
-12 | -0.396 | 0.07945 | -0.034 | -4.988
-11.5 | -0.37 | 0.07482 | -0.034 | -4.944
-11 | -0.343 | 0.07587 | -0.034 | -4.526
-10.5 | -0.317 | 0.07313 | -0.034 | -4.333
-10 | -0.29 | 0.06612 | -0.035 | -4.391
-9.5 | -0.264 | 0.06057 | -0.035 | -4.355
-9 | -0.237 | 0.0553 | -0.036 | -4.288
-8.5 | -0.21 | 0.0513 | -0.036 | -4.102
-8 | -0.185 | 0.04605 | -0.041 | -4.025
-7.5 | -0.251 | 0.03857 | -0.046 | -6.501
-7 | -0.228 | 0.03346 | -0.049 | -6.826
-6.5 | -0.19 | 0.03154 | -0.049 | -6.024
-6 | -0.145 | 0.02928 | -0.05 | -4.944
-5.5 | -0.112 | 0.00617 | -0.069 | -18.156
-5 | -0.05 | 0.00592 | -0.07 | -8.428
-4.5 | 0.014 | 0.00592 | -0.07 | 2.433
-4 | 0.08 | 0.00568 | -0.071 | 14.099
-3.5 | 0.147 | 0.0051 | -0.071 | 28.82
-3 | 0.214 | 0.0058 | -0.072 | 36.941
-2.5 | 0.282 | 0.0063 | -0.073 | 44.726
-2 | 0.35 | 0.00596 | -0.073 | 58.74
-1.5 | 0.418 | 0.00673 | -0.074 | 62.116
-1 | 0.485 | 0.00688 | -0.074 | 70.525
-0.5 | 0.553 | 0.00715 | -0.075 | 77.34
0 | 0.624 | 0.00748 | -0.076 | 83.421
0.5 | 0.692 | 0.00766 | -0.076 | 90.255
1 | 0.759 | 0.00793 | -0.077 | 95.76
1.5 | 0.826 | 0.0081 | -0.077 | 102.034
2 | 0.893 | 0.00806 | -0.078 | 110.76
2.5 | 0.959 | 0.00856 | -0.079 | 112.004
3 | 1.025 | 0.00687 | -0.079 | 149.168
3.5 | 1.089 | 0.00718 | -0.08 | 151.756
4 | 1.152 | 0.00747 | -0.08 | 154.328
4.5 | 1.214 | 0.008 | -0.081 | 151.763
5 | 1.273 | 0.00857 | -0.082 | 148.527
5.5 | 1.331 | 0.00926 | -0.082 | 143.714
6 | 1.371 | 0.01282 | -0.082 | 106.96
6.5 | 1.417 | 0.01336 | -0.082 | 106.073
7 | 1.453 | 0.01431 | -0.082 | 101.529
7.5 | 1.485 | 0.01598 | -0.082 | 92.929
8 | 1.511 | 0.01745 | -0.083 | 86.62
8.5 | 1.529 | 0.0178 | -0.083 | 85.904
9 | 1.515 | 0.01917 | -0.084 | 79.024
9.5 | 1.302 | 0.04428 | -0.068 | 29.411
10 | 1.134 | 0.05381 | -0.068 | 21.074
10.5 | 0.84 | 0.07382 | -0.055 | 11.375
11 | 0.867 | 0.08191 | -0.056 | 10.586
11.5 | 0.919 | 0.07572 | -0.065 | 12.137
12 | 0.945 | 0.08468 | -0.065 | 11.165
12.5 | 0.97 | 0.09145 | -0.065 | 10.609
13 | 0.975 | 0.09415 | -0.056 | 10.356
13.5 | 1.004 | 0.09795 | -0.058 | 10.247

## 112. Re 10M Mach 0.50 (2)
BIGFOIL.COM POLAR EXPORT
eiffel430
Eiffel 430 (Lachassgne) |  |  |  | Cl Max: | 1.6646 | at alpha= | 11 | deg
XFOIL ncrit=9 |  |  |  | L/D Max: | 119.959 | at alpha= | 5.5 | deg
Re: | 10000000 |  |  | Cd Min: | 0.20071 | at alpha= | -20 | deg
Mach: | 0.5 |  |  | Cl=0 at alpha= | -4.3993 | deg
|  |  |  | @ Cl=0.1, Cd= | 0.0071476
|  |  |  | @ Cl=0.4, Cd= | 0.006833
|  |  |  | @ Cl=0.6, Cd= | 0.0072261
alpha (deg) | Cl | Cd | Cm | Cl/Cd
-20 | -0.4661 | 0.20071 | -0.0392 | -2.3223
-19.5 | -0.4471 | 0.19369 | -0.043 | -2.3083
-19 | -0.4261 | 0.18738 | -0.0466 | -2.274
-18.5 | -0.4094 | 0.17992 | -0.0505 | -2.2755
-18 | -0.3917 | 0.17278 | -0.0542 | -2.267
-17.5 | -0.3732 | 0.16594 | -0.0578 | -2.249
-17 | -0.3567 | 0.15876 | -0.0615 | -2.2468
-16.5 | -0.3396 | 0.15187 | -0.065 | -2.2361
-16 | -0.3199 | 0.14564 | -0.0682 | -2.1965
-15.5 | -0.3057 | 0.13836 | -0.0718 | -2.2095
-15 | -0.2924 | 0.13107 | -0.0754 | -2.2309
-14.5 | -0.2727 | 0.12533 | -0.0781 | -2.1759
-14 | -0.2586 | 0.1186 | -0.0813 | -2.1804
-13.5 | -0.2472 | 0.11163 | -0.0846 | -2.2145
-13 | -0.2394 | 0.10432 | -0.088 | -2.2949
-12.5 | -0.2267 | 0.09807 | -0.0908 | -2.3116
-12 | -0.2131 | 0.09219 | -0.0933 | -2.3115
-11.5 | -0.2044 | 0.08592 | -0.0959 | -2.379
-11 | -0.2065 | 0.07856 | -0.0991 | -2.6286
-10.5 | -0.2345 | 0.06882 | -0.1039 | -3.4074
-10 | -0.2308 | 0.06342 | -0.1054 | -3.6392
-9.5 | -0.2679 | 0.056 | -0.1073 | -4.7839
-9 | -0.2917 | 0.04977 | -0.1076 | -5.861
-8.5 | -0.3358 | 0.03791 | -0.1127 | -8.8578
-8 | -0.3854 | 0.02405 | -0.1123 | -16.0249
-7.5 | -0.3893 | 0.01497 | -0.1066 | -26.0053
-7 | -0.3498 | 0.01083 | -0.1009 | -32.2992
-6.5 | -0.2887 | 0.00927 | -0.0963 | -31.1435
-6 | -0.2205 | 0.00852 | -0.0928 | -25.8803
-5.5 | -0.1513 | 0.00803 | -0.0899 | -18.8418
-5 | -0.0822 | 0.00771 | -0.0873 | -10.6615
-4.5 | -0.0136 | 0.00746 | -0.085 | -1.8231
-4 | 0.0539 | 0.00723 | -0.0829 | 7.455
-3.5 | 0.121 | 0.00711 | -0.081 | 17.0183
-3 | 0.1875 | 0.00703 | -0.0792 | 26.6714
-2.5 | 0.2535 | 0.00694 | -0.0775 | 36.5274
-2 | 0.3192 | 0.00687 | -0.076 | 46.4629
-1.5 | 0.3848 | 0.00684 | -0.0745 | 56.2573
-1 | 0.4498 | 0.00681 | -0.073 | 66.0499
-0.5 | 0.5141 | 0.00683 | -0.0714 | 75.2709
0 | 0.5782 | 0.00687 | -0.0699 | 84.163
0.5 | 0.6235 | 0.00761 | -0.0649 | 81.9317
1 | 0.6821 | 0.00765 | -0.0622 | 89.1634
1.5 | 0.7418 | 0.00782 | -0.0597 | 94.8593
2 | 0.801 | 0.00801 | -0.057 | 100
2.5 | 0.8603 | 0.00817 | -0.0542 | 105.2999
3 | 0.9181 | 0.0083 | -0.051 | 110.6145
3.5 | 0.9759 | 0.0085 | -0.0476 | 114.8118
4 | 1.0317 | 0.00875 | -0.0436 | 117.9086
4.5 | 1.0754 | 0.00902 | -0.0372 | 119.2239
5 | 1.1212 | 0.00937 | -0.0311 | 119.6585
5.5 | 1.1696 | 0.00975 | -0.0254 | 119.959
6 | 1.2075 | 0.01045 | -0.018 | 115.5502
6.5 | 1.2502 | 0.01113 | -0.0115 | 112.327
7 | 1.2975 | 0.01175 | -0.0056 | 110.4255
7.5 | 1.3442 | 0.0125 | 0.0005 | 107.536
8 | 1.3946 | 0.0132 | 0.0061 | 105.6515
8.5 | 1.4453 | 0.01399 | 0.0118 | 103.3095
9 | 1.4966 | 0.01486 | 0.0176 | 100.7133
9.5 | 1.5472 | 0.01585 | 0.0235 | 97.6151
10 | 1.5986 | 0.0169 | 0.0295 | 94.5917
11 | 1.6646 | 0.02104 | 0.044 | 79.116

## 113. Re 12M Mach 0.00 (1)
BIGFOIL.COM POLAR EXPORT
eiffel430
Eiffel 430 (Lachassgne) |  |  |  | Cl Max: | 1.791 | at alpha= | 14 | deg
JavaFoil+Calcfoil stall+Eppler ext transition |  |  |  | L/D Max: | 159.428 | at alpha= | 5.5 | deg
Re: | 12000000 |  |  | Cd Min: | 0.00487 | at alpha= | -3.5 | deg
Mach: | 0 |  |  | Cl=0 at alpha= | -4.614 | deg
|  |  |  | @ Cl=0.1, Cd= | 0.004899
|  |  |  | @ Cl=0.4, Cd= | 0.0061116
|  |  |  | @ Cl=0.6, Cd= | 0.00584
alpha (deg) | Cl | Cd | Cm | Cl/Cd
-20 | -0.776 | 0.13457 | -0.03 | -5.765
-19.5 | -0.777 | 0.1301 | -0.03 | -5.972
-19 | -0.781 | 0.11846 | -0.032 | -6.595
-18.5 | -0.782 | 0.11083 | -0.032 | -7.054
-18 | -0.78 | 0.10501 | -0.033 | -7.432
-17.5 | -0.777 | 0.0991 | -0.033 | -7.839
-17 | -0.771 | 0.09363 | -0.034 | -8.24
-16.5 | -0.759 | 0.09413 | -0.033 | -8.065
-16 | -0.75 | 0.08825 | -0.034 | -8.504
-15.5 | -0.739 | 0.08358 | -0.034 | -8.843
-15 | -0.729 | 0.07447 | -0.036 | -9.793
-14.5 | -0.711 | 0.0731 | -0.036 | -9.731
-14 | -0.693 | 0.06875 | -0.036 | -10.086
-13.5 | -0.673 | 0.06458 | -0.037 | -10.424
-13 | -0.651 | 0.06018 | -0.038 | -10.822
-12.5 | -0.626 | 0.05675 | -0.038 | -11.036
-12 | -0.599 | 0.0537 | -0.038 | -11.157
-11.5 | -0.57 | 0.05015 | -0.039 | -11.375
-11 | -0.539 | 0.04751 | -0.039 | -11.342
-10.5 | -0.506 | 0.04461 | -0.04 | -11.334
-10 | -0.471 | 0.04158 | -0.041 | -11.321
-9.5 | -0.512 | 0.00581 | -0.056 | -88.071
-9 | -0.466 | 0.00565 | -0.056 | -82.402
-8.5 | -0.418 | 0.00622 | -0.057 | -67.204
-8 | -0.368 | 0.00602 | -0.057 | -61.213
-7.5 | -0.317 | 0.00584 | -0.058 | -54.307
-7 | -0.265 | 0.0058 | -0.058 | -45.649
-6.5 | -0.211 | 0.0058 | -0.059 | -36.402
-6 | -0.156 | 0.00559 | -0.059 | -27.978
-5.5 | -0.101 | 0.00563 | -0.06 | -17.908
-5 | -0.044 | 0.00556 | -0.06 | -7.985
-4.5 | 0.013 | 0.00545 | -0.061 | 2.329
-4 | 0.07 | 0.00493 | -0.061 | 14.259
-3.5 | 0.128 | 0.00487 | -0.062 | 26.357
-3 | 0.187 | 0.00548 | -0.062 | 34.051
-2.5 | 0.245 | 0.00583 | -0.063 | 42.017
-2 | 0.304 | 0.00591 | -0.063 | 51.388
-1.5 | 0.363 | 0.00585 | -0.064 | 62.038
-1 | 0.421 | 0.00626 | -0.065 | 67.259
-0.5 | 0.479 | 0.00678 | -0.065 | 70.679
0 | 0.541 | 0.00655 | -0.066 | 82.63
0.5 | 0.6 | 0.00584 | -0.066 | 102.685
1 | 0.659 | 0.0069 | -0.067 | 95.516
1.5 | 0.717 | 0.00709 | -0.067 | 101.159
2 | 0.776 | 0.00723 | -0.068 | 107.217
2.5 | 0.834 | 0.00732 | -0.068 | 113.913
3 | 0.892 | 0.00638 | -0.069 | 139.846
3.5 | 0.949 | 0.00655 | -0.069 | 145.018
4 | 1.006 | 0.00669 | -0.07 | 150.306
4.5 | 1.062 | 0.00685 | -0.07 | 155.07
5 | 1.118 | 0.00712 | -0.071 | 157.165
5.5 | 1.174 | 0.00736 | -0.071 | 159.428
6 | 1.228 | 0.00781 | -0.072 | 157.207
6.5 | 1.282 | 0.00816 | -0.072 | 157.191
7 | 1.335 | 0.00842 | -0.073 | 158.45
7.5 | 1.387 | 0.00882 | -0.073 | 157.326
8 | 1.438 | 0.01051 | -0.074 | 136.797
8.5 | 1.488 | 0.00961 | -0.074 | 154.856
9 | 1.535 | 0.01138 | -0.075 | 134.872
9.5 | 1.58 | 0.01187 | -0.075 | 133.143
10 | 1.624 | 0.0119 | -0.076 | 136.451
10.5 | 1.666 | 0.01252 | -0.076 | 133.097
11 | 1.706 | 0.01307 | -0.077 | 130.539
11.5 | 1.714 | 0.01473 | -0.076 | 116.376
12 | 1.753 | 0.01476 | -0.077 | 118.773
12.5 | 1.772 | 0.01574 | -0.077 | 112.544
13 | 1.783 | 0.01718 | -0.077 | 103.748
13.5 | 1.79 | 0.0182 | -0.077 | 98.36
14 | 1.791 | 0.01976 | -0.077 | 90.596
14.5 | 1.773 | 0.02407 | -0.077 | 73.658
15 | 1.77 | 0.02474 | -0.077 | 71.531
15.5 | 1.746 | 0.02817 | -0.077 | 61.979
16 | 1.708 | 0.03443 | -0.076 | 49.617
16.5 | 1.679 | 0.03897 | -0.075 | 43.081
17 | 1.536 | 0.08117 | -0.065 | 18.922
17.5 | 1.512 | 0.08689 | -0.065 | 17.398
18 | 1.487 | 0.09124 | -0.065 | 16.3
18.5 | 1.458 | 0.09578 | -0.065 | 15.221
19 | 1.427 | 0.10234 | -0.065 | 13.942

## 114. Re 12M Mach 0.00 (2)
BIGFOIL.COM POLAR EXPORT
eiffel430
Eiffel 430 (Lachassgne) |  |  |  | Cl Max: | 1.437 | at alpha= | 10 | deg
XFOIL ncrit=9 |  |  |  | L/D Max: | 133.279 | at alpha= | 6.5 | deg
Re: | 12000000 |  |  | Cd Min: | 0.01748 | at alpha= | -20 | deg
Mach: | 0 |  |  | Cl=0 at alpha= | -4.5172 | deg
|  |  |  | @ Cl=0.1, Cd= | 0.0065456
|  |  |  | @ Cl=0.4, Cd= | 0.0063377
|  |  |  | @ Cl=0.6, Cd= | 0.0067852
alpha (deg) | Cl | Cd | Cm | Cl/Cd
-20 | -1.5471 | 0.01748 | -0.1098 | -88.5069
-19.5 | -1.5156 | 0.0164 | -0.1061 | -92.4146
-19 | -1.4777 | 0.01551 | -0.1034 | -95.274
-18.5 | -1.4463 | 0.0152 | -0.0992 | -95.1513
-18 | -1.4027 | 0.01457 | -0.0972 | -96.2732
-17.5 | -1.3571 | 0.01399 | -0.0954 | -97.005
-17 | -1.3105 | 0.01342 | -0.0938 | -97.6528
-16.5 | -1.2625 | 0.01294 | -0.0923 | -97.5657
-16 | -1.2139 | 0.01249 | -0.0909 | -97.1898
-15.5 | -1.1651 | 0.01205 | -0.0895 | -96.6888
-15 | -1.1208 | 0.01182 | -0.0872 | -94.8223
-14.5 | -1.0718 | 0.01127 | -0.0858 | -95.102
-14 | -1.0216 | 0.0108 | -0.0845 | -94.5926
-13.5 | -0.9706 | 0.01037 | -0.0833 | -93.5969
-13 | -0.919 | 0.01 | -0.0822 | -91.9
-12.5 | -0.8667 | 0.00967 | -0.0812 | -89.6277
-12 | -0.8139 | 0.00938 | -0.0803 | -86.7697
-11.5 | -0.7607 | 0.0091 | -0.0794 | -83.5934
-11 | -0.7073 | 0.00886 | -0.0785 | -79.8307
-10.5 | -0.6535 | 0.00865 | -0.0776 | -75.5491
-10 | -0.5995 | 0.00844 | -0.0768 | -71.0308
-9.5 | -0.5456 | 0.00819 | -0.076 | -66.6178
-9 | -0.4915 | 0.00794 | -0.0752 | -61.9018
-8.5 | -0.4372 | 0.00771 | -0.0744 | -56.7056
-8 | -0.3827 | 0.00752 | -0.0737 | -50.891
-7.5 | -0.3281 | 0.00736 | -0.0729 | -44.5788
-7 | -0.2733 | 0.00723 | -0.0722 | -37.8008
-6.5 | -0.2183 | 0.00712 | -0.0715 | -30.6601
-6 | -0.1632 | 0.00702 | -0.0709 | -23.2479
-5.5 | -0.1082 | 0.00688 | -0.0702 | -15.7267
-5 | -0.0532 | 0.00676 | -0.0695 | -7.8698
-4.5 | 0.0019 | 0.00666 | -0.0688 | 0.28529
-4 | 0.0572 | 0.0066 | -0.0682 | 8.6667
-3.5 | 0.1123 | 0.00653 | -0.0676 | 17.1975
-3 | 0.1671 | 0.00647 | -0.0669 | 25.8269
-2.5 | 0.2222 | 0.00644 | -0.0662 | 34.5031
-2 | 0.277 | 0.0064 | -0.0655 | 43.2812
-1.5 | 0.3321 | 0.00637 | -0.0649 | 52.135
-1 | 0.3871 | 0.00634 | -0.0643 | 61.0568
-0.5 | 0.4421 | 0.00633 | -0.0637 | 69.842
0 | 0.4966 | 0.00632 | -0.063 | 78.5759
0.5 | 0.5494 | 0.00627 | -0.0619 | 87.6236
1 | 0.5958 | 0.00676 | -0.0598 | 88.1361
1.5 | 0.6457 | 0.00706 | -0.0582 | 91.4589
2 | 0.698 | 0.00718 | -0.0572 | 97.2145
2.5 | 0.7497 | 0.00725 | -0.056 | 103.4069
3 | 0.8022 | 0.00735 | -0.055 | 109.1429
3.5 | 0.8549 | 0.00746 | -0.0541 | 114.5979
4 | 0.9072 | 0.0076 | -0.0531 | 119.3684
4.5 | 0.959 | 0.00774 | -0.0521 | 123.9018
5 | 1.0091 | 0.00794 | -0.0507 | 127.0907
5.5 | 1.0587 | 0.00814 | -0.0493 | 130.0614
6 | 1.1085 | 0.00832 | -0.0479 | 133.2332
6.5 | 1.1542 | 0.00866 | -0.0458 | 133.2794
7 | 1.1971 | 0.0091 | -0.0432 | 131.5495
7.5 | 1.2426 | 0.00939 | -0.0411 | 132.3323
8 | 1.2858 | 0.00974 | -0.0386 | 132.0123
8.5 | 1.3296 | 0.01003 | -0.0363 | 132.5623
9 | 1.3697 | 0.0103 | -0.0332 | 132.9806
9.5 | 1.4014 | 0.01067 | -0.0284 | 131.3402
10 | 1.437 | 0.01101 | -0.0245 | 130.5177

## 115. Re 12M Mach 0.10 (1)
BIGFOIL.COM POLAR EXPORT
eiffel430
Eiffel 430 (Lachassgne) |  |  |  | Cl Max: | 1.785 | at alpha= | 13.5 | deg
JavaFoil+Calcfoil stall+Eppler ext transition |  |  |  | L/D Max: | 157.657 | at alpha= | 5 | deg
Re: | 12000000 |  |  | Cd Min: | 0.00486 | at alpha= | -4 | deg
Mach: | 0.1 |  |  | Cl=0 at alpha= | -4.6121 | deg
|  |  |  | @ Cl=0.1, Cd= | 0.004885
|  |  |  | @ Cl=0.4, Cd= | 0.0061353
|  |  |  | @ Cl=0.6, Cd= | 0.0058756
alpha (deg) | Cl | Cd | Cm | Cl/Cd
-20 | -0.741 | 0.13777 | -0.03 | -5.379
-19.5 | -0.745 | 0.13245 | -0.03 | -5.625
-19 | -0.751 | 0.12226 | -0.031 | -6.139
-18.5 | -0.753 | 0.11455 | -0.032 | -6.576
-18 | -0.755 | 0.10803 | -0.033 | -6.986
-17.5 | -0.754 | 0.10164 | -0.033 | -7.414
-17 | -0.751 | 0.09602 | -0.034 | -7.822
-16.5 | -0.744 | 0.09223 | -0.034 | -8.067
-16 | -0.734 | 0.09057 | -0.034 | -8.105
-15.5 | -0.726 | 0.08492 | -0.034 | -8.546
-15 | -0.718 | 0.07566 | -0.036 | -9.49
-14.5 | -0.701 | 0.07443 | -0.036 | -9.423
-14 | -0.685 | 0.06964 | -0.036 | -9.841
-13.5 | -0.667 | 0.06544 | -0.037 | -10.189
-13 | -0.646 | 0.06078 | -0.038 | -10.634
-12.5 | -0.623 | 0.05739 | -0.038 | -10.848
-12 | -0.597 | 0.05321 | -0.039 | -11.227
-11.5 | -0.568 | 0.05084 | -0.039 | -11.179
-11 | -0.538 | 0.04724 | -0.04 | -11.391
-10.5 | -0.505 | 0.0449 | -0.04 | -11.248
-10 | -0.471 | 0.04183 | -0.041 | -11.249
-9.5 | -0.512 | 0.00582 | -0.056 | -88.098
-9 | -0.467 | 0.00568 | -0.057 | -82.087
-8.5 | -0.419 | 0.00622 | -0.057 | -67.314
-8 | -0.369 | 0.00604 | -0.058 | -61.119
-7.5 | -0.318 | 0.00591 | -0.058 | -53.811
-7 | -0.266 | 0.00585 | -0.059 | -45.393
-6.5 | -0.212 | 0.00574 | -0.059 | -36.904
-6 | -0.157 | 0.00566 | -0.06 | -27.757
-5.5 | -0.101 | 0.00558 | -0.06 | -18.141
-5 | -0.045 | 0.00554 | -0.061 | -8.046
-4.5 | 0.013 | 0.00543 | -0.061 | 2.346
-4 | 0.071 | 0.00486 | -0.062 | 14.523
-3.5 | 0.129 | 0.00491 | -0.062 | 26.27
-3 | 0.188 | 0.00545 | -0.063 | 34.386
-2.5 | 0.246 | 0.0059 | -0.063 | 41.755
-2 | 0.305 | 0.00584 | -0.064 | 52.267
-1.5 | 0.364 | 0.00594 | -0.064 | 61.382
-1 | 0.423 | 0.00626 | -0.065 | 67.599
-0.5 | 0.482 | 0.00583 | -0.065 | 82.666
0 | 0.544 | 0.00654 | -0.066 | 83.149
0.5 | 0.603 | 0.00584 | -0.066 | 103.283
1 | 0.662 | 0.00694 | -0.067 | 95.409
1.5 | 0.721 | 0.00707 | -0.067 | 101.989
2 | 0.779 | 0.00727 | -0.068 | 107.225
2.5 | 0.838 | 0.0073 | -0.068 | 114.722
3 | 0.896 | 0.00637 | -0.069 | 140.744
3.5 | 0.954 | 0.00659 | -0.07 | 144.745
4 | 1.011 | 0.0067 | -0.07 | 150.801
4.5 | 1.068 | 0.00687 | -0.071 | 155.497
5 | 1.124 | 0.00713 | -0.071 | 157.657
5.5 | 1.179 | 0.00757 | -0.072 | 155.818
6 | 1.234 | 0.00788 | -0.072 | 156.499
6.5 | 1.288 | 0.00819 | -0.073 | 157.29
7 | 1.341 | 0.00853 | -0.073 | 157.249
7.5 | 1.393 | 0.00886 | -0.074 | 157.202
8 | 1.444 | 0.01063 | -0.074 | 135.766
8.5 | 1.494 | 0.00969 | -0.075 | 154.084
9 | 1.541 | 0.01156 | -0.075 | 133.225
9.5 | 1.586 | 0.01201 | -0.076 | 132.05
10 | 1.629 | 0.01205 | -0.076 | 135.194
10.5 | 1.67 | 0.01272 | -0.077 | 131.313
11 | 1.709 | 0.01325 | -0.077 | 129.05
11.5 | 1.711 | 0.01517 | -0.076 | 112.813
12 | 1.745 | 0.01528 | -0.077 | 114.209
12.5 | 1.771 | 0.01609 | -0.077 | 110.057
13 | 1.78 | 0.01759 | -0.077 | 101.158
13.5 | 1.785 | 0.01867 | -0.077 | 95.562
14 | 1.779 | 0.02082 | -0.077 | 85.443
14.5 | 1.758 | 0.02518 | -0.077 | 69.808
15 | 1.751 | 0.0258 | -0.077 | 67.876
15.5 | 1.716 | 0.0311 | -0.076 | 55.178
16 | 1.551 | 0.07277 | -0.064 | 21.313
16.5 | 1.532 | 0.07695 | -0.065 | 19.908
17 | 1.507 | 0.08277 | -0.065 | 18.206
17.5 | 1.479 | 0.08709 | -0.065 | 16.983
18 | 1.449 | 0.09312 | -0.065 | 15.557
18.5 | 1.414 | 0.10032 | -0.065 | 14.094

## 116. Re 12M Mach 0.10 (2)
BIGFOIL.COM POLAR EXPORT
eiffel430
Eiffel 430 (Lachassgne) |  |  |  | Cl Max: | 1.978 | at alpha= | 19.5 | deg
XFOIL ncrit=9 |  |  |  | L/D Max: | 133.289 | at alpha= | 6 | deg
Re: | 12000000 |  |  | Cd Min: | 0.05334 | at alpha= | 20 | deg
Mach: | 0.1 |  |  | Cl=0 at alpha= | -4.5144 | deg
|  |  |  | @ Cl=0.1, Cd= | 0.0065537
|  |  |  | @ Cl=0.4, Cd= | 0.0063461
|  |  |  | @ Cl=0.6, Cd= | 0.0068912
alpha (deg) | Cl | Cd | Cm | Cl/Cd
-20 | -1.5526 | 0.01972 | -0.1173 | -78.7323
-19.5 | -1.5254 | 0.01816 | -0.113 | -83.9978
-19 | -1.4904 | 0.01691 | -0.1096 | -88.1372
-18.5 | -1.4617 | 0.01631 | -0.1047 | -89.6199
-18 | -1.4188 | 0.01545 | -0.1022 | -91.8317
-17.5 | -1.3732 | 0.01472 | -0.1001 | -93.288
-17 | -1.3262 | 0.01404 | -0.0981 | -94.4587
-16.5 | -1.2777 | 0.01348 | -0.0963 | -94.7849
-16 | -1.2285 | 0.01294 | -0.0945 | -94.9382
-15.5 | -1.1791 | 0.01245 | -0.0928 | -94.7068
-15 | -1.1329 | 0.01229 | -0.0904 | -92.1806
-14.5 | -1.0836 | 0.01165 | -0.0887 | -93.0129
-14 | -1.033 | 0.0111 | -0.0871 | -93.0631
-13.5 | -0.9814 | 0.01062 | -0.0857 | -92.4105
-13 | -0.9291 | 0.0102 | -0.0844 | -91.0882
-12.5 | -0.8761 | 0.00984 | -0.0832 | -89.0346
-12 | -0.8226 | 0.00952 | -0.082 | -86.4076
-11.5 | -0.7687 | 0.00922 | -0.081 | -83.3731
-11 | -0.7146 | 0.00896 | -0.0799 | -79.7545
-10.5 | -0.6601 | 0.00873 | -0.079 | -75.6128
-10 | -0.6055 | 0.0085 | -0.0781 | -71.2353
-9.5 | -0.5507 | 0.00828 | -0.0772 | -66.5097
-9 | -0.4961 | 0.00801 | -0.0762 | -61.9351
-8.5 | -0.4413 | 0.00776 | -0.0753 | -56.8686
-8 | -0.3863 | 0.00757 | -0.0745 | -51.0304
-7.5 | -0.3312 | 0.0074 | -0.0737 | -44.7568
-7 | -0.2758 | 0.00726 | -0.0729 | -37.989
-6.5 | -0.2204 | 0.00714 | -0.0722 | -30.8683
-6 | -0.1648 | 0.00703 | -0.0715 | -23.4424
-5.5 | -0.1093 | 0.0069 | -0.0708 | -15.8406
-5 | -0.0539 | 0.00678 | -0.07 | -7.9499
-4.5 | 0.0016 | 0.00668 | -0.0693 | 0.23952
-4 | 0.0572 | 0.0066 | -0.0687 | 8.6667
-3.5 | 0.1127 | 0.00654 | -0.068 | 17.2324
-3 | 0.1679 | 0.00648 | -0.0673 | 25.9105
-2.5 | 0.2232 | 0.00645 | -0.0666 | 34.6047
-2 | 0.2784 | 0.00641 | -0.0659 | 43.4321
-1.5 | 0.3339 | 0.00638 | -0.0652 | 52.3354
-1 | 0.3892 | 0.00635 | -0.0646 | 61.2913
-0.5 | 0.4446 | 0.00633 | -0.0639 | 70.237
0 | 0.4993 | 0.00633 | -0.0632 | 78.8784
0.5 | 0.5524 | 0.00628 | -0.0622 | 87.9618
1 | 0.5971 | 0.00688 | -0.0596 | 86.7878
1.5 | 0.6491 | 0.00708 | -0.0583 | 91.6808
2 | 0.7017 | 0.0072 | -0.0572 | 97.4583
2.5 | 0.7537 | 0.00727 | -0.0561 | 103.6726
3 | 0.8065 | 0.00736 | -0.055 | 109.5788
3.5 | 0.8594 | 0.00748 | -0.0541 | 114.893
4 | 0.9121 | 0.00762 | -0.053 | 119.6982
4.5 | 0.9641 | 0.00777 | -0.0519 | 124.0798
5 | 1.0143 | 0.00798 | -0.0505 | 127.1053
5.5 | 1.0642 | 0.00818 | -0.049 | 130.0978
6 | 1.1143 | 0.00836 | -0.0475 | 133.2895
7 | 1.2026 | 0.00916 | -0.0425 | 131.2882
7.5 | 1.2485 | 0.00945 | -0.0403 | 132.1164
8 | 1.2916 | 0.00981 | -0.0376 | 131.6616
8.5 | 1.3354 | 0.01009 | -0.0351 | 132.3489
9 | 1.3715 | 0.01035 | -0.031 | 132.5121
9.5 | 1.4053 | 0.01077 | -0.0265 | 130.4828
10 | 1.4418 | 0.01112 | -0.0226 | 129.6583
12 | 1.6925 | 0.0142 | -0.0335 | 119.1901
12.5 | 1.7375 | 0.01499 | -0.0324 | 115.9106
13 | 1.771 | 0.01594 | -0.0293 | 111.1041
13.5 | 1.7986 | 0.01684 | -0.0251 | 106.8052
14 | 1.824 | 0.0179 | -0.0209 | 101.8994
14.5 | 1.8456 | 0.01922 | -0.0164 | 96.025
15 | 1.8684 | 0.02062 | -0.0126 | 90.6111
15.5 | 1.8911 | 0.02219 | -0.0091 | 85.2231
16 | 1.9123 | 0.02396 | -0.0059 | 79.8122
16.5 | 1.9302 | 0.02608 | -0.0028 | 74.0107
17 | 1.9478 | 0.02837 | -0.0002 | 68.657
17.5 | 1.9567 | 0.03152 | 0.0025 | 62.078
18 | 1.9644 | 0.03502 | 0.0045 | 56.0937
18.5 | 1.9732 | 0.03871 | 0.0059 | 50.9739
19 | 1.9775 | 0.04301 | 0.007 | 45.9777
19.5 | 1.978 | 0.04792 | 0.0075 | 41.2771
20 | 1.9744 | 0.05334 | 0.0078 | 37.0154

## 117. Re 12M Mach 0.25 (1)
BIGFOIL.COM POLAR EXPORT
eiffel430
Eiffel 430 (Lachassgne) |  |  |  | Cl Max: | 1.751 | at alpha= | 12.5 | deg
JavaFoil+Calcfoil stall+Eppler ext transition |  |  |  | L/D Max: | 158.154 | at alpha= | 5.5 | deg
Re: | 12000000 |  |  | Cd Min: | 0.00486 | at alpha= | -3.5 | deg
Mach: | 0.25 |  |  | Cl=0 at alpha= | -4.6102 | deg
|  |  |  | @ Cl=0.1, Cd= | 0.0049027
|  |  |  | @ Cl=0.4, Cd= | 0.006112
|  |  |  | @ Cl=0.6, Cd= | 0.0061572
alpha (deg) | Cl | Cd | Cm | Cl/Cd
-19.5 | -0.454 | 0.14918 | -0.028 | -3.045
-19 | -0.483 | 0.14495 | -0.027 | -3.331
-18.5 | -0.511 | 0.13325 | -0.029 | -3.837
-18 | -0.535 | 0.12775 | -0.029 | -4.184
-17.5 | -0.556 | 0.11917 | -0.03 | -4.669
-17 | -0.576 | 0.11191 | -0.031 | -5.145
-16.5 | -0.591 | 0.10558 | -0.032 | -5.595
-16 | -0.601 | 0.10266 | -0.032 | -5.856
-15.5 | -0.61 | 0.09634 | -0.032 | -6.328
-15 | -0.615 | 0.08998 | -0.033 | -6.83
-14.5 | -0.616 | 0.08509 | -0.034 | -7.238
-14 | -0.613 | 0.08004 | -0.034 | -7.658
-13.5 | -0.608 | 0.07365 | -0.036 | -8.262
-13 | -0.6 | 0.06765 | -0.037 | -8.867
-12.5 | -0.589 | 0.06026 | -0.038 | -9.77
-12 | -0.572 | 0.05569 | -0.039 | -10.273
-11.5 | -0.551 | 0.05171 | -0.04 | -10.661
-11 | -0.527 | 0.04816 | -0.041 | -10.935
-10.5 | -0.499 | 0.04506 | -0.041 | -11.068
-10 | -0.468 | 0.04159 | -0.042 | -11.259
-9.5 | -0.433 | 0.04058 | -0.042 | -10.672
-9 | -0.469 | 0.00583 | -0.058 | -80.356
-8.5 | -0.422 | 0.00649 | -0.059 | -65.079
-8 | -0.374 | 0.00626 | -0.059 | -59.717
-7.5 | -0.323 | 0.00604 | -0.06 | -53.556
-7 | -0.271 | 0.00592 | -0.06 | -45.741
-6.5 | -0.216 | 0.00579 | -0.061 | -37.34
-6 | -0.161 | 0.00565 | -0.061 | -28.415
-5.5 | -0.104 | 0.00558 | -0.062 | -18.562
-5 | -0.046 | 0.00554 | -0.062 | -8.236
-4.5 | 0.013 | 0.00544 | -0.063 | 2.405
-4 | 0.072 | 0.00494 | -0.063 | 14.675
-3.5 | 0.132 | 0.00486 | -0.064 | 27.243
-3 | 0.193 | 0.00549 | -0.065 | 35.09
-2.5 | 0.253 | 0.00594 | -0.065 | 42.548
-2 | 0.314 | 0.00594 | -0.066 | 52.776
-1.5 | 0.374 | 0.00595 | -0.066 | 62.931
-1 | 0.435 | 0.00633 | -0.067 | 68.665
-0.5 | 0.495 | 0.00551 | -0.067 | 89.773
0 | 0.559 | 0.00682 | -0.068 | 81.959
0.5 | 0.619 | 0.00585 | -0.068 | 105.917
1 | 0.68 | 0.00699 | -0.069 | 97.221
1.5 | 0.74 | 0.00717 | -0.069 | 103.225
2 | 0.801 | 0.00736 | -0.07 | 108.79
2.5 | 0.861 | 0.00743 | -0.07 | 115.776
3 | 0.92 | 0.00646 | -0.071 | 142.488
3.5 | 0.979 | 0.00663 | -0.071 | 147.627
4 | 1.038 | 0.00677 | -0.072 | 153.192
4.5 | 1.095 | 0.00696 | -0.073 | 157.316
5 | 1.153 | 0.00729 | -0.073 | 158.049
5.5 | 1.209 | 0.00764 | -0.074 | 158.154
6 | 1.264 | 0.00807 | -0.074 | 156.614
6.5 | 1.319 | 0.00856 | -0.075 | 154.133
7 | 1.372 | 0.00877 | -0.075 | 156.43
7.5 | 1.424 | 0.0092 | -0.076 | 154.836
8 | 1.475 | 0.01109 | -0.076 | 132.999
8.5 | 1.524 | 0.01018 | -0.077 | 149.621
9 | 1.569 | 0.01228 | -0.077 | 127.763
9.5 | 1.612 | 0.01276 | -0.078 | 126.321
10 | 1.652 | 0.0131 | -0.078 | 126.112
10.5 | 1.689 | 0.01371 | -0.079 | 123.234
11 | 1.693 | 0.01474 | -0.078 | 114.824
11.5 | 1.709 | 0.0172 | -0.078 | 99.359
12 | 1.736 | 0.01739 | -0.078 | 99.827
12.5 | 1.751 | 0.01858 | -0.078 | 94.252
13 | 1.743 | 0.02025 | -0.079 | 86.066
13.5 | 1.728 | 0.02179 | -0.079 | 79.304
14 | 1.693 | 0.02557 | -0.078 | 66.191
14.5 | 1.651 | 0.02925 | -0.078 | 56.459
15 | 1.469 | 0.06934 | -0.065 | 21.184
15.5 | 1.426 | 0.07614 | -0.065 | 18.731
16 | 1.376 | 0.08312 | -0.065 | 16.553
16.5 | 1.319 | 0.08955 | -0.065 | 14.725
17 | 1.254 | 0.09693 | -0.065 | 12.933
17.5 | 1.183 | 0.10653 | -0.065 | 11.108

## 118. Re 12M Mach 0.25 (2)
BIGFOIL.COM POLAR EXPORT
eiffel430
Eiffel 430 (Lachassgne) |  |  |  | Cl Max: | 1.4678 | at alpha= | 10 | deg
XFOIL ncrit=9 |  |  |  | L/D Max: | 133.295 | at alpha= | 6 | deg
Re: | 12000000 |  |  | Cd Min: | 0.16808 | at alpha= | -20 | deg
Mach: | 0.25 |  |  | Cl=0 at alpha= | -4.4957 | deg
|  |  |  | @ Cl=0.1, Cd= | 0.0066128
|  |  |  | @ Cl=0.4, Cd= | 0.0063903
|  |  |  | @ Cl=0.6, Cd= | 0.0068175
alpha (deg) | Cl | Cd | Cm | Cl/Cd
-20 | -0.4972 | 0.16808 | -0.0465 | -2.9581
-19.5 | -0.4912 | 0.16013 | -0.0509 | -3.0675
-19 | -0.4882 | 0.15154 | -0.0556 | -3.2216
-18 | -0.6044 | 0.11316 | -0.0788 | -5.3411
-17 | -1.2416 | 0.03669 | -0.1273 | -33.8403
-16.5 | -1.309 | 0.02434 | -0.1222 | -53.7798
-16 | -1.2866 | 0.01942 | -0.1183 | -66.2513
-15.5 | -1.2422 | 0.01717 | -0.1147 | -72.3471
-15 | -1.1967 | 0.01603 | -0.1105 | -74.6538
-14.5 | -1.145 | 0.01485 | -0.1072 | -77.1044
-14 | -1.0914 | 0.01388 | -0.1041 | -78.6311
-13.5 | -1.0387 | 0.01282 | -0.101 | -81.0218
-13 | -0.9854 | 0.01184 | -0.098 | -83.2264
-12.5 | -0.9293 | 0.01115 | -0.0954 | -83.3453
-12 | -0.8719 | 0.0106 | -0.0931 | -82.2547
-11.5 | -0.8144 | 0.0101 | -0.0909 | -80.6337
-11 | -0.7564 | 0.00968 | -0.0889 | -78.1405
-10.5 | -0.6982 | 0.00931 | -0.0871 | -74.9946
-10 | -0.6398 | 0.00897 | -0.0853 | -71.3266
-9.5 | -0.5812 | 0.00868 | -0.0838 | -66.9585
-9 | -0.5226 | 0.00842 | -0.0823 | -62.0665
-8.5 | -0.4646 | 0.00811 | -0.0809 | -57.2873
-8 | -0.4067 | 0.00783 | -0.0795 | -51.9413
-7.5 | -0.3486 | 0.0076 | -0.0782 | -45.8684
-7 | -0.2905 | 0.00742 | -0.077 | -39.1509
-6.5 | -0.2323 | 0.00727 | -0.0759 | -31.9532
-6 | -0.1741 | 0.00713 | -0.0749 | -24.418
-5.5 | -0.1159 | 0.00701 | -0.074 | -16.5335
-5 | -0.0581 | 0.00687 | -0.073 | -8.4571
-4.5 | -0.0005 | 0.00674 | -0.0721 | -0.074184
-4 | 0.0572 | 0.00665 | -0.0712 | 8.6015
-3.5 | 0.1148 | 0.0066 | -0.0703 | 17.3939
-3 | 0.172 | 0.00653 | -0.0695 | 26.34
-2.5 | 0.2291 | 0.00649 | -0.0686 | 35.3005
-2 | 0.2864 | 0.00645 | -0.0678 | 44.4031
-1.5 | 0.3436 | 0.00641 | -0.067 | 53.6037
-1 | 0.4009 | 0.00639 | -0.0663 | 62.7387
-0.5 | 0.4579 | 0.00637 | -0.0655 | 71.8838
0 | 0.5141 | 0.0064 | -0.0646 | 80.3281
0.5 | 0.5703 | 0.00641 | -0.0636 | 88.9704
1 | 0.6133 | 0.007 | -0.0603 | 87.6143
1.5 | 0.6675 | 0.00717 | -0.059 | 93.0962
2 | 0.7217 | 0.0073 | -0.0577 | 98.863
2.5 | 0.7758 | 0.0074 | -0.0564 | 104.8378
3 | 0.8299 | 0.00747 | -0.055 | 111.0977
3.5 | 0.8843 | 0.0076 | -0.0538 | 116.3553
4 | 0.9384 | 0.00775 | -0.0524 | 121.0839
4.5 | 0.9915 | 0.00793 | -0.0509 | 125.0315
5 | 1.0425 | 0.00818 | -0.0489 | 127.445
5.5 | 1.0944 | 0.00837 | -0.0471 | 130.7527
6 | 1.145 | 0.00859 | -0.045 | 133.2945
6.5 | 1.1881 | 0.00907 | -0.0415 | 130.9923
7 | 1.2325 | 0.00948 | -0.0382 | 130.0105
7.5 | 1.2777 | 0.00981 | -0.035 | 130.2446
8 | 1.3133 | 0.01012 | -0.0298 | 129.7727
8.5 | 1.3527 | 0.01046 | -0.0254 | 129.3212
9 | 1.3907 | 0.0109 | -0.0209 | 127.5872
9.5 | 1.4286 | 0.01136 | -0.0164 | 125.757
10 | 1.4678 | 0.01179 | -0.0122 | 124.4953

## 119. Re 12M Mach 0.50 (1)
BIGFOIL.COM POLAR EXPORT
eiffel430
Eiffel 430 (Lachassgne) |  |  |  | Cl Max: | 1.531 | at alpha= | 8.5 | deg
JavaFoil+Calcfoil stall+Eppler ext transition |  |  |  | L/D Max: | 159.382 | at alpha= | 4 | deg
Re: | 12000000 |  |  | Cd Min: | 0.00488 | at alpha= | -3.5 | deg
Mach: | 0.5 |  |  | Cl=0 at alpha= | -4.6094 | deg
|  |  |  | @ Cl=0.1, Cd= | 0.0049431
|  |  |  | @ Cl=0.4, Cd= | 0.0063362
|  |  |  | @ Cl=0.6, Cd= | 0.0071882
alpha (deg) | Cl | Cd | Cm | Cl/Cd
-20 | -0.817 | 0.14273 | -0.035 | -5.727
-19.5 | -0.792 | 0.13725 | -0.035 | -5.769
-19 | -0.765 | 0.13613 | -0.034 | -5.62
-18.5 | -0.739 | 0.13316 | -0.034 | -5.549
-18 | -0.715 | 0.13413 | -0.035 | -5.329
-17.5 | -0.69 | 0.12111 | -0.036 | -5.695
-17 | -0.664 | 0.11575 | -0.036 | -5.738
-16.5 | -0.637 | 0.11498 | -0.036 | -5.544
-16 | -0.611 | 0.10871 | -0.036 | -5.62
-15.5 | -0.584 | 0.1064 | -0.036 | -5.487
-15 | -0.556 | 0.10365 | -0.035 | -5.365
-14.5 | -0.531 | 0.09496 | -0.036 | -5.594
-14 | -0.501 | 0.09785 | -0.033 | -5.125
-13.5 | -0.475 | 0.09487 | -0.033 | -5.01
-13 | -0.449 | 0.0912 | -0.033 | -4.923
-12.5 | -0.423 | 0.08208 | -0.034 | -5.151
-12 | -0.396 | 0.07856 | -0.034 | -5.045
-11.5 | -0.37 | 0.07435 | -0.034 | -4.976
-11 | -0.343 | 0.07502 | -0.034 | -4.578
-10.5 | -0.317 | 0.07195 | -0.034 | -4.405
-10 | -0.29 | 0.06504 | -0.035 | -4.464
-9.5 | -0.264 | 0.05985 | -0.035 | -4.408
-9 | -0.237 | 0.0551 | -0.036 | -4.305
-8.5 | -0.212 | 0.04861 | -0.04 | -4.364
-8 | -0.186 | 0.04535 | -0.042 | -4.093
-7.5 | -0.251 | 0.03778 | -0.047 | -6.647
-7 | -0.229 | 0.03309 | -0.049 | -6.907
-6.5 | -0.19 | 0.03121 | -0.049 | -6.093
-6 | -0.145 | 0.02899 | -0.05 | -4.995
-5.5 | -0.112 | 0.00592 | -0.069 | -18.926
-5 | -0.05 | 0.00576 | -0.07 | -8.667
-4.5 | 0.014 | 0.00508 | -0.07 | 2.831
-4 | 0.08 | 0.00497 | -0.071 | 16.131
-3.5 | 0.147 | 0.00488 | -0.071 | 30.085
-3 | 0.214 | 0.00562 | -0.072 | 38.131
-2.5 | 0.282 | 0.00613 | -0.073 | 45.996
-2 | 0.35 | 0.00577 | -0.073 | 60.619
-1.5 | 0.418 | 0.00654 | -0.074 | 63.949
-1 | 0.485 | 0.00668 | -0.074 | 72.673
-0.5 | 0.553 | 0.00693 | -0.075 | 79.755
0 | 0.624 | 0.00732 | -0.076 | 85.315
0.5 | 0.692 | 0.00744 | -0.076 | 92.99
1 | 0.759 | 0.0076 | -0.077 | 99.824
1.5 | 0.826 | 0.00787 | -0.077 | 105.033
2 | 0.893 | 0.00813 | -0.078 | 109.806
2.5 | 0.959 | 0.00832 | -0.079 | 115.226
3 | 1.025 | 0.0067 | -0.079 | 152.861
3.5 | 1.089 | 0.00693 | -0.08 | 157.142
4 | 1.152 | 0.00723 | -0.08 | 159.382
4.5 | 1.214 | 0.00789 | -0.081 | 153.811
5 | 1.273 | 0.00842 | -0.082 | 151.173
5.5 | 1.331 | 0.00893 | -0.082 | 149.02
6 | 1.385 | 0.00979 | -0.083 | 141.474
6.5 | 1.435 | 0.01287 | -0.083 | 111.51
7 | 1.453 | 0.01432 | -0.082 | 101.464
7.5 | 1.487 | 0.01542 | -0.083 | 96.429
8 | 1.513 | 0.01677 | -0.083 | 90.233
8.5 | 1.531 | 0.01708 | -0.083 | 89.661
9 | 1.518 | 0.01845 | -0.084 | 82.274
9.5 | 1.303 | 0.0445 | -0.068 | 29.277
10 | 1.135 | 0.05311 | -0.068 | 21.365
10.5 | 0.863 | 0.0645 | -0.065 | 13.383
11 | 0.868 | 0.07947 | -0.056 | 10.917
11.5 | 0.92 | 0.07584 | -0.066 | 12.134
12 | 0.948 | 0.08148 | -0.066 | 11.632
12.5 | 0.972 | 0.08952 | -0.065 | 10.86
13 | 0.975 | 0.10124 | -0.056 | 9.626
13.5 | 1.003 | 0.10428 | -0.057 | 9.615

## 120. Re 12M Mach 0.50 (2)
BIGFOIL.COM POLAR EXPORT
eiffel430
Eiffel 430 (Lachassgne) |  |  |  | Cl Max: | 1.6759 | at alpha= | 11 | deg
XFOIL ncrit=9 |  |  |  | L/D Max: | 125.199 | at alpha= | 5 | deg
Re: | 12000000 |  |  | Cd Min: | 0.02032 | at alpha= | 11 | deg
Mach: | 0.5 |  |  | Cl=0 at alpha= | -99 | deg
|  |  |  | @ Cl=0.1, Cd= | 0.00572
|  |  |  | @ Cl=0.4, Cd= | 0.00572
|  |  |  | @ Cl=0.6, Cd= | 0.0056569
alpha (deg) | Cl | Cd | Cm | Cl/Cd
-2 | 0.4948 | 0.00572 | -0.1092 | 86.5035
-1.5 | 0.5591 | 0.00567 | -0.1075 | 98.6067
-1 | 0.6218 | 0.00565 | -0.1056 | 110.0531
-0.5 | 0.6841 | 0.00567 | -0.1037 | 120.6526
0 | 0.5714 | 0.00701 | -0.0687 | 81.5121
0.5 | 0.6251 | 0.00742 | -0.0651 | 84.2453
1 | 0.684 | 0.00746 | -0.0625 | 91.689
1.5 | 0.7441 | 0.00761 | -0.0601 | 97.7792
2 | 0.805 | 0.00777 | -0.0576 | 103.6036
3.5 | 0.9819 | 0.00823 | -0.0486 | 119.3074
4 | 1.0375 | 0.0085 | -0.0446 | 122.0588
4.5 | 1.0844 | 0.00877 | -0.0388 | 123.6488
5 | 1.1318 | 0.00904 | -0.0328 | 125.1991
5.5 | 1.1747 | 0.00953 | -0.0261 | 123.2634
6 | 1.2147 | 0.01016 | -0.019 | 119.5571
6.5 | 1.2595 | 0.01076 | -0.0127 | 117.0539
7 | 1.3057 | 0.0114 | -0.0065 | 114.5351
7.5 | 1.3544 | 0.01204 | -0.0006 | 112.4917
8 | 1.4051 | 0.0127 | 0.0051 | 110.6378
8.5 | 1.4546 | 0.01352 | 0.011 | 107.5888
9 | 1.5054 | 0.01436 | 0.017 | 104.8329
9.5 | 1.5581 | 0.01524 | 0.0229 | 102.2375
10 | 1.6083 | 0.01633 | 0.0291 | 98.4874
10.5 | 1.6323 | 0.01868 | 0.0371 | 87.3822
11 | 1.6759 | 0.02032 | 0.0438 | 82.4754

## 121. Re 14M Mach 0.00 (1)
BIGFOIL.COM POLAR EXPORT
eiffel430
Eiffel 430 (Lachassgne) |  |  |  | Cl Max: | 1.793 | at alpha= | 13.5 | deg
JavaFoil+Calcfoil stall+Eppler ext transition |  |  |  | L/D Max: | 162.263 | at alpha= | 6 | deg
Re: | 14000000 |  |  | Cd Min: | 0.00482 | at alpha= | -4 | deg
Mach: | 0 |  |  | Cl=0 at alpha= | -4.614 | deg
|  |  |  | @ Cl=0.1, Cd= | 0.00482
|  |  |  | @ Cl=0.4, Cd= | 0.0059309
|  |  |  | @ Cl=0.6, Cd= | 0.00656
alpha (deg) | Cl | Cd | Cm | Cl/Cd
-20 | -0.776 | 0.13304 | -0.03 | -5.835
-19.5 | -0.778 | 0.12803 | -0.03 | -6.077
-19 | -0.784 | 0.11518 | -0.032 | -6.804
-18.5 | -0.783 | 0.10971 | -0.033 | -7.136
-18 | -0.782 | 0.10274 | -0.033 | -7.606
-17.5 | -0.778 | 0.09725 | -0.034 | -7.999
-17 | -0.773 | 0.09174 | -0.034 | -8.424
-16.5 | -0.761 | 0.09216 | -0.034 | -8.254
-16 | -0.751 | 0.08729 | -0.034 | -8.607
-15.5 | -0.741 | 0.08192 | -0.035 | -9.04
-15 | -0.727 | 0.07677 | -0.035 | -9.475
-14.5 | -0.712 | 0.07204 | -0.036 | -9.883
-14 | -0.694 | 0.06787 | -0.037 | -10.227
-13.5 | -0.674 | 0.06381 | -0.037 | -10.56
-13 | -0.651 | 0.05999 | -0.038 | -10.856
-12.5 | -0.627 | 0.05614 | -0.038 | -11.164
-12 | -0.6 | 0.05306 | -0.039 | -11.298
-11.5 | -0.571 | 0.04984 | -0.039 | -11.449
-11 | -0.54 | 0.04643 | -0.04 | -11.625
-10.5 | -0.506 | 0.04415 | -0.04 | -11.461
-10 | -0.471 | 0.0412 | -0.041 | -11.429
-9.5 | -0.512 | 0.00569 | -0.056 | -89.941
-9 | -0.465 | 0.00654 | -0.056 | -71.111
-8.5 | -0.418 | 0.00602 | -0.057 | -69.449
-8 | -0.368 | 0.0059 | -0.057 | -62.474
-7.5 | -0.317 | 0.00568 | -0.058 | -55.835
-7 | -0.265 | 0.0057 | -0.058 | -46.486
-6.5 | -0.211 | 0.0057 | -0.059 | -37.032
-6 | -0.156 | 0.00551 | -0.059 | -28.367
-5.5 | -0.101 | 0.00543 | -0.06 | -18.571
-5 | -0.044 | 0.00537 | -0.06 | -8.258
-4.5 | 0.013 | 0.00486 | -0.061 | 2.614
-4 | 0.07 | 0.00482 | -0.061 | 14.571
-3.5 | 0.128 | 0.00482 | -0.062 | 26.627
-3 | 0.187 | 0.00528 | -0.062 | 35.316
-2.5 | 0.245 | 0.00533 | -0.063 | 46.02
-2 | 0.304 | 0.00572 | -0.063 | 53.075
-1.5 | 0.363 | 0.00558 | -0.064 | 65.012
-1 | 0.421 | 0.00613 | -0.065 | 68.674
-0.5 | 0.48 | 0.00621 | -0.065 | 77.282
0 | 0.541 | 0.00548 | -0.066 | 98.714
0.5 | 0.6 | 0.00656 | -0.066 | 91.448
1 | 0.659 | 0.0067 | -0.067 | 98.317
1.5 | 0.717 | 0.00687 | -0.067 | 104.411
2 | 0.776 | 0.00702 | -0.068 | 110.549
2.5 | 0.834 | 0.00717 | -0.068 | 116.264
3 | 0.892 | 0.00622 | -0.069 | 143.295
3.5 | 0.949 | 0.00632 | -0.069 | 150.152
4 | 1.006 | 0.00647 | -0.07 | 155.463
4.5 | 1.062 | 0.00665 | -0.07 | 159.824
5 | 1.118 | 0.00701 | -0.071 | 159.58
5.5 | 1.174 | 0.00734 | -0.071 | 159.972
6 | 1.228 | 0.00757 | -0.072 | 162.263
6.5 | 1.282 | 0.00806 | -0.072 | 158.978
7 | 1.335 | 0.00838 | -0.073 | 159.254
7.5 | 1.387 | 0.00857 | -0.073 | 161.929
8 | 1.438 | 0.00905 | -0.074 | 158.82
8.5 | 1.488 | 0.00937 | -0.074 | 158.849
9 | 1.535 | 0.01115 | -0.075 | 137.723
9.5 | 1.58 | 0.01154 | -0.075 | 136.976
10 | 1.624 | 0.0117 | -0.076 | 138.777
10.5 | 1.666 | 0.01219 | -0.076 | 136.63
11 | 1.706 | 0.01268 | -0.077 | 134.51
11.5 | 1.743 | 0.01347 | -0.077 | 129.399
12 | 1.779 | 0.01421 | -0.078 | 125.173
12.5 | 1.772 | 0.0157 | -0.077 | 112.807
13 | 1.785 | 0.01657 | -0.077 | 107.69
13.5 | 1.793 | 0.01759 | -0.077 | 101.936
14 | 1.791 | 0.01951 | -0.077 | 91.808
14.5 | 1.778 | 0.02295 | -0.077 | 77.491
15 | 1.774 | 0.02389 | -0.077 | 74.231
15.5 | 1.744 | 0.02848 | -0.077 | 61.244
16 | 1.712 | 0.0335 | -0.076 | 51.101
16.5 | 1.555 | 0.07614 | -0.064 | 20.429
17 | 1.536 | 0.08042 | -0.065 | 19.105
17.5 | 1.512 | 0.08576 | -0.065 | 17.633
18 | 1.487 | 0.0907 | -0.065 | 16.392
18.5 | 1.459 | 0.09593 | -0.065 | 15.207

## 122. Re 14M Mach 0.00 (2)
BIGFOIL.COM POLAR EXPORT
eiffel430
Eiffel 430 (Lachassgne) |  |  |  | Cl Max: | 2.0087 | at alpha= | 20 | deg
XFOIL ncrit=9 |  |  |  | L/D Max: | 140.568 | at alpha= | 10.5 | deg
Re: | 14000000 |  |  | Cd Min: | 0.04678 | at alpha= | 20 | deg
Mach: | 0 |  |  | Cl=0 at alpha= | -4.5172 | deg
|  |  |  | @ Cl=0.1, Cd= | 0.0063812
|  |  |  | @ Cl=0.4, Cd= | 0.0061778
|  |  |  | @ Cl=0.6, Cd= | 0.0067967
alpha (deg) | Cl | Cd | Cm | Cl/Cd
-20 | -1.5593 | 0.01694 | -0.108 | -92.0484
-19.5 | -1.5239 | 0.01587 | -0.105 | -96.0239
-19 | -1.491 | 0.01525 | -0.1012 | -97.7705
-18.5 | -1.454 | 0.01462 | -0.0982 | -99.4528
-18 | -1.4098 | 0.01394 | -0.0963 | -101.1334
-17.5 | -1.3638 | 0.01337 | -0.0946 | -102.0045
-17 | -1.3166 | 0.01283 | -0.093 | -102.6189
-16.5 | -1.2683 | 0.01236 | -0.0916 | -102.6133
-16 | -1.2193 | 0.01193 | -0.0902 | -102.2045
-15.5 | -1.1703 | 0.01154 | -0.0888 | -101.4125
-15 | -1.1242 | 0.01141 | -0.0867 | -98.5276
-14.5 | -1.074 | 0.01097 | -0.0855 | -97.9034
-14 | -1.0237 | 0.0105 | -0.0842 | -97.4952
-13.5 | -0.9727 | 0.01007 | -0.083 | -96.5938
-13 | -0.9211 | 0.00968 | -0.0819 | -95.155
-12.5 | -0.8688 | 0.00934 | -0.0809 | -93.0193
-12 | -0.8158 | 0.00905 | -0.08 | -90.1436
-11.5 | -0.7626 | 0.00879 | -0.0791 | -86.7577
-11 | -0.709 | 0.00856 | -0.0782 | -82.8271
-10.5 | -0.6551 | 0.00835 | -0.0774 | -78.4551
-10 | -0.6009 | 0.00815 | -0.0766 | -73.7301
-9.5 | -0.5464 | 0.00797 | -0.0759 | -68.5571
-9 | -0.4922 | 0.00774 | -0.0751 | -63.5917
-8.5 | -0.4379 | 0.00752 | -0.0743 | -58.2314
-8 | -0.3834 | 0.00733 | -0.0735 | -52.3056
-7.5 | -0.3288 | 0.00717 | -0.0728 | -45.8577
-7 | -0.2739 | 0.00703 | -0.0721 | -38.9616
-6.5 | -0.2188 | 0.00692 | -0.0714 | -31.6185
-5.5 | -0.1083 | 0.00671 | -0.0702 | -16.1401
-5 | -0.0532 | 0.00659 | -0.0695 | -8.0728
-4.5 | 0.0019 | 0.00649 | -0.0688 | 0.29276
-4 | 0.0572 | 0.00642 | -0.0682 | 8.9097
-3.5 | 0.1124 | 0.00637 | -0.0676 | 17.6452
-3 | 0.1673 | 0.00632 | -0.0669 | 26.4715
-2.5 | 0.2223 | 0.00628 | -0.0662 | 35.3981
-2 | 0.2775 | 0.00624 | -0.0656 | 44.4712
-1.5 | 0.3327 | 0.0062 | -0.065 | 53.6613
-1 | 0.3879 | 0.00618 | -0.0644 | 62.767
-0.5 | 0.4428 | 0.00617 | -0.0638 | 71.7666
0 | 0.4969 | 0.0062 | -0.063 | 80.1452
0.5 | 0.551 | 0.00621 | -0.0623 | 88.7279
1 | 0.5937 | 0.00678 | -0.0593 | 87.5664
1.5 | 0.6465 | 0.00692 | -0.0583 | 93.4249
2 | 0.6993 | 0.00702 | -0.0574 | 99.6154
2.5 | 0.7519 | 0.00711 | -0.0564 | 105.7525
3 | 0.8043 | 0.00716 | -0.0554 | 112.3324
3.5 | 0.8569 | 0.00727 | -0.0545 | 117.868
4 | 0.9094 | 0.0074 | -0.0535 | 122.8919
4.5 | 0.9611 | 0.00756 | -0.0524 | 127.1296
5 | 1.011 | 0.00777 | -0.0511 | 130.1158
5.5 | 1.0616 | 0.00794 | -0.0498 | 133.7028
6 | 1.1102 | 0.00817 | -0.0482 | 135.8874
6.5 | 1.1548 | 0.00857 | -0.0459 | 134.7491
7 | 1.1998 | 0.00892 | -0.0437 | 134.5067
7.5 | 1.2456 | 0.00921 | -0.0417 | 135.2443
8 | 1.2901 | 0.00952 | -0.0394 | 135.5147
8.5 | 1.3347 | 0.00978 | -0.0372 | 136.4724
9 | 1.3761 | 0.01012 | -0.0344 | 135.9783
9.5 | 1.4092 | 0.0104 | -0.0299 | 135.5
10 | 1.4447 | 0.01074 | -0.0259 | 134.5158
10.5 | 1.4352 | 0.01021 | -0.0124 | 140.5681
12 | 1.6827 | 0.01352 | -0.0346 | 124.4601
12.5 | 1.7279 | 0.01426 | -0.0337 | 121.1711
13 | 1.7691 | 0.01511 | -0.0322 | 117.0814
13.5 | 1.804 | 0.01592 | -0.0296 | 113.3166
14 | 1.8298 | 0.01686 | -0.0254 | 108.5291
14.5 | 1.8519 | 0.01803 | -0.021 | 102.7121
15 | 1.8745 | 0.01923 | -0.0169 | 97.4779
15.5 | 1.8983 | 0.02055 | -0.0134 | 92.3747
16 | 1.921 | 0.02206 | -0.0102 | 87.0807
16.5 | 1.9397 | 0.02393 | -0.007 | 81.0573
17 | 1.9588 | 0.02591 | -0.0042 | 75.6002
17.5 | 1.9699 | 0.02858 | -0.0013 | 68.9258
18 | 1.9822 | 0.03139 | 0.001 | 63.1475
18.5 | 1.9932 | 0.0345 | 0.0028 | 57.7739
19 | 2.0016 | 0.03811 | 0.0042 | 52.5216
19.5 | 2.0067 | 0.04219 | 0.0052 | 47.5634
20 | 2.0087 | 0.04678 | 0.0058 | 42.9393

## 123. Re 14M Mach 0.10 (1)
BIGFOIL.COM POLAR EXPORT
eiffel430
Eiffel 430 (Lachassgne) |  |  |  | Cl Max: | 1.787 | at alpha= | 13.5 | deg
JavaFoil+Calcfoil stall+Eppler ext transition |  |  |  | L/D Max: | 162.205 | at alpha= | 7 | deg
Re: | 14000000 |  |  | Cd Min: | 0.00471 | at alpha= | -3.5 | deg
Mach: | 0.1 |  |  | Cl=0 at alpha= | -4.6121 | deg
|  |  |  | @ Cl=0.1, Cd= | 0.00479
|  |  |  | @ Cl=0.4, Cd= | 0.0059312
|  |  |  | @ Cl=0.6, Cd= | 0.006552
alpha (deg) | Cl | Cd | Cm | Cl/Cd
-20 | -0.741 | 0.13671 | -0.03 | -5.423
-19.5 | -0.746 | 0.13074 | -0.03 | -5.702
-19 | -0.752 | 0.11973 | -0.032 | -6.281
-18.5 | -0.754 | 0.11308 | -0.032 | -6.67
-18 | -0.755 | 0.1064 | -0.033 | -7.098
-17.5 | -0.755 | 0.09979 | -0.034 | -7.567
-17 | -0.75 | 0.0968 | -0.033 | -7.745
-16.5 | -0.747 | 0.09002 | -0.034 | -8.293
-16 | -0.736 | 0.08878 | -0.034 | -8.291
-15.5 | -0.726 | 0.08387 | -0.034 | -8.659
-15 | -0.716 | 0.07858 | -0.035 | -9.108
-14.5 | -0.702 | 0.07351 | -0.036 | -9.557
-14 | -0.686 | 0.06868 | -0.037 | -9.989
-13.5 | -0.667 | 0.06456 | -0.037 | -10.338
-13 | -0.646 | 0.06066 | -0.038 | -10.656
-12.5 | -0.623 | 0.05668 | -0.038 | -10.991
-12 | -0.597 | 0.05356 | -0.039 | -11.143
-11.5 | -0.569 | 0.05024 | -0.039 | -11.319
-11 | -0.539 | 0.04674 | -0.04 | -11.522
-10.5 | -0.506 | 0.04434 | -0.04 | -11.407
-10 | -0.471 | 0.0414 | -0.041 | -11.375
-9.5 | -0.512 | 0.0057 | -0.056 | -89.812
-9 | -0.466 | 0.00669 | -0.057 | -69.688
-8.5 | -0.419 | 0.00614 | -0.057 | -68.176
-8 | -0.369 | 0.00595 | -0.058 | -62.098
-7.5 | -0.318 | 0.00573 | -0.058 | -55.562
-7 | -0.266 | 0.00572 | -0.059 | -46.444
-6.5 | -0.212 | 0.00562 | -0.059 | -37.745
-6 | -0.157 | 0.00553 | -0.06 | -28.404
-5.5 | -0.101 | 0.0054 | -0.06 | -18.732
-5 | -0.045 | 0.00535 | -0.061 | -8.329
-4.5 | 0.013 | 0.00483 | -0.061 | 2.64
-4 | 0.071 | 0.00487 | -0.062 | 14.512
-3.5 | 0.129 | 0.00471 | -0.062 | 27.398
-3 | 0.188 | 0.0053 | -0.063 | 35.387
-2.5 | 0.246 | 0.0053 | -0.063 | 46.502
-2 | 0.305 | 0.00571 | -0.064 | 53.447
-1.5 | 0.364 | 0.00562 | -0.064 | 64.818
-1 | 0.423 | 0.00613 | -0.065 | 69.061
-0.5 | 0.482 | 0.00534 | -0.065 | 90.233
0 | 0.544 | 0.00547 | -0.066 | 99.516
0.5 | 0.603 | 0.00661 | -0.066 | 91.217
1 | 0.662 | 0.00671 | -0.067 | 98.706
1.5 | 0.721 | 0.00693 | -0.067 | 103.98
2 | 0.779 | 0.00703 | -0.068 | 110.901
2.5 | 0.838 | 0.00719 | -0.068 | 116.538
3 | 0.896 | 0.00623 | -0.069 | 143.832
3.5 | 0.954 | 0.00637 | -0.07 | 149.837
4 | 1.011 | 0.00652 | -0.07 | 155.156
4.5 | 1.068 | 0.00666 | -0.071 | 160.303
5 | 1.124 | 0.00703 | -0.071 | 159.942
5.5 | 1.179 | 0.00736 | -0.072 | 160.216
6 | 1.234 | 0.00765 | -0.072 | 161.255
6.5 | 1.288 | 0.00809 | -0.073 | 159.191
7 | 1.341 | 0.00827 | -0.073 | 162.205
7.5 | 1.393 | 0.00867 | -0.074 | 160.557
8 | 1.444 | 0.00914 | -0.074 | 157.995
8.5 | 1.494 | 0.00946 | -0.075 | 157.969
9 | 1.541 | 0.01126 | -0.075 | 136.834
9.5 | 1.586 | 0.01168 | -0.076 | 135.715
10 | 1.629 | 0.01185 | -0.076 | 137.503
10.5 | 1.67 | 0.01235 | -0.077 | 135.272
11 | 1.709 | 0.01285 | -0.077 | 133.002
11.5 | 1.746 | 0.01369 | -0.078 | 127.606
12 | 1.755 | 0.01473 | -0.077 | 119.107
12.5 | 1.771 | 0.01608 | -0.077 | 110.181
13 | 1.782 | 0.01699 | -0.077 | 104.838
13.5 | 1.787 | 0.01804 | -0.077 | 99.084
14 | 1.782 | 0.02006 | -0.077 | 88.821
14.5 | 1.773 | 0.02212 | -0.078 | 80.138
15 | 1.753 | 0.02521 | -0.077 | 69.521
15.5 | 1.719 | 0.03038 | -0.076 | 56.576
16 | 1.688 | 0.03443 | -0.076 | 49.038
16.5 | 1.532 | 0.07696 | -0.065 | 19.903
17 | 1.506 | 0.08251 | -0.065 | 18.259
17.5 | 1.48 | 0.08623 | -0.065 | 17.165
18 | 1.448 | 0.09263 | -0.065 | 15.634
18.5 | 1.415 | 0.09765 | -0.065 | 14.493

## 124. Re 14M Mach 0.10 (2)
BIGFOIL.COM POLAR EXPORT
eiffel430
Eiffel 430 (Lachassgne) |  |  |  | Cl Max: | 2.001 | at alpha= | 19.5 | deg
XFOIL ncrit=9 |  |  |  | L/D Max: | 137.983 | at alpha= | 10.5 | deg
Re: | 14000000 |  |  | Cd Min: | 0.05092 | at alpha= | 20 | deg
Mach: | 0.1 |  |  | Cl=0 at alpha= | -4.5144 | deg
|  |  |  | @ Cl=0.1, Cd= | 0.0063915
|  |  |  | @ Cl=0.4, Cd= | 0.0061864
|  |  |  | @ Cl=0.6, Cd= | 0.0067984
alpha (deg) | Cl | Cd | Cm | Cl/Cd
-20 | -1.5708 | 0.01867 | -0.1151 | -84.135
-19.5 | -1.5359 | 0.01744 | -0.1118 | -88.0677
-19 | -1.5081 | 0.01676 | -0.1068 | -89.9821
-18.5 | -1.4692 | 0.01569 | -0.1038 | -93.6393
-18 | -1.4263 | 0.01478 | -0.1014 | -96.502
-17.5 | -1.3807 | 0.01403 | -0.0992 | -98.4105
-17 | -1.3331 | 0.01339 | -0.0972 | -99.5594
-16.5 | -1.2842 | 0.01284 | -0.0954 | -100.0156
-16 | -1.2346 | 0.01235 | -0.0937 | -99.9676
-15.5 | -1.1849 | 0.01191 | -0.092 | -99.4878
-15 | -1.1378 | 0.01173 | -0.0898 | -96.9991
-14.5 | -1.086 | 0.01133 | -0.0884 | -95.8517
-14 | -1.0352 | 0.01079 | -0.0868 | -95.9407
-13.5 | -0.9835 | 0.01031 | -0.0854 | -95.3928
-13 | -0.9312 | 0.00989 | -0.0841 | -94.1557
-12.5 | -0.8783 | 0.00951 | -0.0829 | -92.3554
-12 | -0.8246 | 0.00919 | -0.0817 | -89.728
-11.5 | -0.7707 | 0.0089 | -0.0807 | -86.5955
-11 | -0.7164 | 0.00865 | -0.0797 | -82.8208
-10.5 | -0.6618 | 0.00842 | -0.0787 | -78.5986
-10 | -0.6069 | 0.00821 | -0.0778 | -73.922
-9.5 | -0.5518 | 0.00802 | -0.077 | -68.803
-9 | -0.4968 | 0.00781 | -0.0761 | -63.6108
-8.5 | -0.442 | 0.00757 | -0.0752 | -58.3884
-8 | -0.3869 | 0.00738 | -0.0744 | -52.4255
-7.5 | -0.3318 | 0.0072 | -0.0736 | -46.0833
-7 | -0.2764 | 0.00706 | -0.0728 | -39.1501
-6 | -0.1651 | 0.00683 | -0.0714 | -24.1728
-5.5 | -0.1094 | 0.00673 | -0.0708 | -16.2556
-5 | -0.0539 | 0.00661 | -0.07 | -8.1543
-4.5 | 0.0016 | 0.0065 | -0.0693 | 0.24615
-4 | 0.0572 | 0.00643 | -0.0687 | 8.8958
-3.5 | 0.1128 | 0.00638 | -0.068 | 17.6803
-3 | 0.168 | 0.00633 | -0.0673 | 26.5403
-2.5 | 0.2234 | 0.00629 | -0.0666 | 35.5167
-2 | 0.279 | 0.00624 | -0.066 | 44.7115
-1.5 | 0.3345 | 0.00621 | -0.0653 | 53.8647
-1 | 0.39 | 0.00619 | -0.0647 | 63.0048
-0.5 | 0.4452 | 0.00617 | -0.0641 | 72.1556
0 | 0.4996 | 0.00621 | -0.0633 | 80.4509
0.5 | 0.554 | 0.00624 | -0.0625 | 88.7821
1 | 0.5968 | 0.00679 | -0.0595 | 87.894
1.5 | 0.6499 | 0.00693 | -0.0585 | 93.7807
2 | 0.703 | 0.00704 | -0.0575 | 99.858
2.5 | 0.756 | 0.00713 | -0.0565 | 106.0309
3 | 0.8086 | 0.00718 | -0.0554 | 112.6184
3.5 | 0.8615 | 0.00729 | -0.0544 | 118.1756
4 | 0.9143 | 0.00742 | -0.0534 | 123.221
4.5 | 0.9661 | 0.00759 | -0.0523 | 127.2859
5 | 1.0164 | 0.0078 | -0.0508 | 130.3077
6 | 1.1157 | 0.00823 | -0.0478 | 135.565
6.5 | 1.1606 | 0.00861 | -0.0454 | 134.7967
7 | 1.2059 | 0.00897 | -0.0431 | 134.437
7.5 | 1.2514 | 0.00928 | -0.0408 | 134.8491
8 | 1.2963 | 0.00958 | -0.0385 | 135.3132
8.5 | 1.3408 | 0.00985 | -0.0361 | 136.1218
9 | 1.3789 | 0.01018 | -0.0324 | 135.4519
9.5 | 1.4132 | 0.01049 | -0.0279 | 134.7188
10 | 1.4489 | 0.01085 | -0.0239 | 133.5392
10.5 | 1.4502 | 0.01051 | -0.0128 | 137.9829
11.5 | 1.6415 | 0.01301 | -0.033 | 126.1722
12 | 1.6909 | 0.01375 | -0.0326 | 122.9745
12.5 | 1.7355 | 0.01457 | -0.0314 | 119.1146
13 | 1.7772 | 0.01544 | -0.0299 | 115.1036
13.5 | 1.8105 | 0.01633 | -0.0268 | 110.8696
14 | 1.8362 | 0.01736 | -0.0225 | 105.7719
14.5 | 1.8578 | 0.01863 | -0.018 | 99.7209
15 | 1.881 | 0.0199 | -0.0139 | 94.5226
15.5 | 1.9042 | 0.02135 | -0.0104 | 89.1897
16 | 1.9263 | 0.02303 | -0.0071 | 83.6431
16.5 | 1.9432 | 0.02515 | -0.0038 | 77.2644
17 | 1.9608 | 0.02737 | -0.001 | 71.6405
17.5 | 1.9708 | 0.03035 | 0.0018 | 64.9357
18 | 1.9837 | 0.03331 | 0.0039 | 59.5527
18.5 | 1.9933 | 0.03679 | 0.0055 | 54.1805
19 | 1.9992 | 0.04085 | 0.0067 | 48.94
19.5 | 2.001 | 0.0455 | 0.0075 | 43.978
20 | 1.9971 | 0.05092 | 0.0079 | 39.2203

## 125. Re 14M Mach 0.25 (1)
BIGFOIL.COM POLAR EXPORT
eiffel430
Eiffel 430 (Lachassgne) |  |  |  | Cl Max: | 1.754 | at alpha= | 12.5 | deg
JavaFoil+Calcfoil stall+Eppler ext transition |  |  |  | L/D Max: | 160.668 | at alpha= | 7 | deg
Re: | 14000000 |  |  | Cd Min: | 0.00472 | at alpha= | -3.5 | deg
Mach: | 0.25 |  |  | Cl=0 at alpha= | -4.6102 | deg
|  |  |  | @ Cl=0.1, Cd= | 0.004768
|  |  |  | @ Cl=0.4, Cd= | 0.0058147
|  |  |  | @ Cl=0.6, Cd= | 0.0067037
alpha (deg) | Cl | Cd | Cm | Cl/Cd
-19.5 | -0.455 | 0.1463 | -0.028 | -3.112
-19 | -0.484 | 0.14121 | -0.028 | -3.424
-18.5 | -0.512 | 0.12949 | -0.03 | -3.958
-18 | -0.536 | 0.12424 | -0.03 | -4.316
-17.5 | -0.558 | 0.11606 | -0.031 | -4.805
-17 | -0.576 | 0.1112 | -0.031 | -5.176
-16.5 | -0.592 | 0.10357 | -0.032 | -5.713
-16 | -0.602 | 0.09928 | -0.032 | -6.067
-15.5 | -0.61 | 0.09536 | -0.033 | -6.4
-15 | -0.615 | 0.08916 | -0.033 | -6.898
-14.5 | -0.616 | 0.08433 | -0.034 | -7.308
-14 | -0.614 | 0.07899 | -0.035 | -7.773
-13.5 | -0.609 | 0.07271 | -0.036 | -8.374
-13 | -0.601 | 0.06682 | -0.037 | -8.99
-12.5 | -0.589 | 0.05981 | -0.038 | -9.851
-12 | -0.572 | 0.05492 | -0.039 | -10.423
-11.5 | -0.552 | 0.05107 | -0.04 | -10.801
-11 | -0.527 | 0.04782 | -0.041 | -11.019
-10.5 | -0.498 | 0.04625 | -0.041 | -10.769
-10 | -0.468 | 0.04239 | -0.042 | -11.03
-9.5 | -0.433 | 0.04014 | -0.042 | -10.797
-9 | -0.469 | 0.00573 | -0.058 | -81.805
-8.5 | -0.423 | 0.00627 | -0.059 | -67.415
-8 | -0.374 | 0.00606 | -0.059 | -61.677
-7.5 | -0.323 | 0.00592 | -0.06 | -54.626
-7 | -0.271 | 0.00574 | -0.06 | -47.187
-6.5 | -0.216 | 0.00566 | -0.061 | -38.23
-6 | -0.161 | 0.00552 | -0.061 | -29.079
-5.5 | -0.104 | 0.00553 | -0.062 | -18.738
-5 | -0.046 | 0.00539 | -0.062 | -8.467
-4.5 | 0.013 | 0.0048 | -0.063 | 2.721
-4 | 0.072 | 0.00481 | -0.063 | 15.054
-3.5 | 0.132 | 0.00472 | -0.064 | 28.027
-3 | 0.193 | 0.0053 | -0.065 | 36.313
-2.5 | 0.253 | 0.00535 | -0.065 | 47.285
-2 | 0.314 | 0.00574 | -0.066 | 54.631
-1.5 | 0.374 | 0.00564 | -0.066 | 66.361
-1 | 0.435 | 0.00605 | -0.067 | 71.93
-0.5 | 0.495 | 0.00538 | -0.067 | 92.021
0 | 0.559 | 0.00669 | -0.068 | 83.586
0.5 | 0.619 | 0.00671 | -0.068 | 92.32
1 | 0.68 | 0.00683 | -0.069 | 99.49
1.5 | 0.74 | 0.00708 | -0.069 | 104.582
2 | 0.801 | 0.00718 | -0.07 | 111.494
2.5 | 0.861 | 0.0073 | -0.07 | 117.825
3 | 0.92 | 0.00628 | -0.071 | 146.634
3.5 | 0.979 | 0.00643 | -0.071 | 152.423
4 | 1.038 | 0.00656 | -0.072 | 158.286
4.5 | 1.095 | 0.0069 | -0.073 | 158.8
5 | 1.153 | 0.00717 | -0.073 | 160.657
5.5 | 1.209 | 0.00758 | -0.074 | 159.555
6 | 1.264 | 0.00799 | -0.074 | 158.292
6.5 | 1.319 | 0.00831 | -0.075 | 158.77
7 | 1.372 | 0.00854 | -0.075 | 160.668
7.5 | 1.424 | 0.00899 | -0.076 | 158.386
8 | 1.475 | 0.00962 | -0.076 | 153.257
8.5 | 1.524 | 0.01001 | -0.077 | 152.161
9 | 1.569 | 0.01192 | -0.077 | 131.585
9.5 | 1.612 | 0.01107 | -0.078 | 145.602
10 | 1.652 | 0.01272 | -0.078 | 129.925
10.5 | 1.689 | 0.01329 | -0.079 | 127.14
11 | 1.687 | 0.01538 | -0.078 | 109.722
11.5 | 1.716 | 0.01584 | -0.078 | 108.33
12 | 1.739 | 0.01686 | -0.078 | 103.142
12.5 | 1.754 | 0.01796 | -0.079 | 97.653
13 | 1.746 | 0.01954 | -0.079 | 89.323
13.5 | 1.729 | 0.02159 | -0.079 | 80.108
14 | 1.699 | 0.02437 | -0.079 | 69.726
14.5 | 1.645 | 0.03037 | -0.077 | 54.162
15 | 1.469 | 0.0692 | -0.065 | 21.234
15.5 | 1.426 | 0.07533 | -0.065 | 18.933
16 | 1.376 | 0.08232 | -0.065 | 16.721
16.5 | 1.319 | 0.0895 | -0.065 | 14.738
17 | 1.254 | 0.09647 | -0.065 | 13.002
17.5 | 1.184 | 0.10662 | -0.065 | 11.106

## 126. Re 14M Mach 0.25 (2)
BIGFOIL.COM POLAR EXPORT
eiffel430
Eiffel 430 (Lachassgne) |  |  |  | Cl Max: | 1.9732 | at alpha= | 17.5 | deg
XFOIL ncrit=9 |  |  |  | L/D Max: | 135.142 | at alpha= | 6 | deg
Re: | 14000000 |  |  | Cd Min: | 0.16065 | at alpha= | -20 | deg
Mach: | 0.25 |  |  | Cl=0 at alpha= | -4.4965 | deg
|  |  |  | @ Cl=0.1, Cd= | 0.0064428
|  |  |  | @ Cl=0.4, Cd= | 0.0062303
|  |  |  | @ Cl=0.6, Cd= | 0.0067924
alpha (deg) | Cl | Cd | Cm | Cl/Cd
-20 | -0.5257 | 0.16065 | -0.0506 | -3.2723
-19.5 | -0.513 | 0.15441 | -0.0542 | -3.3223
-19 | -0.5292 | 0.14221 | -0.0612 | -3.7213
-18.5 | -0.5874 | 0.12311 | -0.0731 | -4.7713
-18 | -0.779 | 0.08776 | -0.0993 | -8.8765
-17.5 | -1.3035 | 0.03635 | -0.1306 | -35.8597
-17 | -1.3723 | 0.02424 | -0.1253 | -56.613
-16.5 | -1.3495 | 0.01935 | -0.1213 | -69.7416
-16 | -1.3058 | 0.01699 | -0.1176 | -76.857
-15.5 | -1.261 | 0.0159 | -0.1131 | -79.3082
-15 | -1.2087 | 0.01477 | -0.1096 | -81.8348
-14.5 | -1.1546 | 0.01382 | -0.1064 | -83.5456
-14 | -1.0994 | 0.01299 | -0.1034 | -84.6343
-13.5 | -1.0432 | 0.01228 | -0.1005 | -84.9511
-13 | -0.9883 | 0.01145 | -0.0977 | -86.3144
-12.5 | -0.9323 | 0.01073 | -0.095 | -86.8872
-12 | -0.875 | 0.01017 | -0.0927 | -86.0374
-11.5 | -0.8172 | 0.0097 | -0.0906 | -84.2474
-11 | -0.7589 | 0.0093 | -0.0886 | -81.6022
-10.5 | -0.7003 | 0.00895 | -0.0868 | -78.2458
-10 | -0.6417 | 0.00863 | -0.0851 | -74.3569
-9.5 | -0.5828 | 0.00836 | -0.0835 | -69.7129
-9 | -0.5241 | 0.00811 | -0.0821 | -64.6239
-8.5 | -0.4654 | 0.00789 | -0.0807 | -58.9861
-8 | -0.4073 | 0.00763 | -0.0794 | -53.3814
-7.5 | -0.3492 | 0.00741 | -0.0781 | -47.1255
-7 | -0.291 | 0.00722 | -0.0769 | -40.3047
-6.5 | -0.2328 | 0.00705 | -0.0759 | -33.0213
-6 | -0.1744 | 0.00692 | -0.0749 | -25.2023
-5.5 | -0.1162 | 0.0068 | -0.0739 | -17.0882
-5 | -0.0581 | 0.00669 | -0.073 | -8.6846
-4.5 | -0.0004 | 0.00657 | -0.0721 | -0.060883
-4 | 0.0572 | 0.00648 | -0.0712 | 8.8272
-3.5 | 0.1148 | 0.00643 | -0.0703 | 17.8538
-3 | 0.1722 | 0.00638 | -0.0695 | 26.9906
-2.5 | 0.2295 | 0.00632 | -0.0687 | 36.3133
-2 | 0.287 | 0.00628 | -0.0679 | 45.7006
-1.5 | 0.3443 | 0.00624 | -0.0671 | 55.1763
-1 | 0.4017 | 0.00623 | -0.0664 | 64.4783
-0.5 | 0.4584 | 0.00623 | -0.0656 | 73.5795
0 | 0.5149 | 0.00626 | -0.0647 | 82.2524
1 | 0.614 | 0.00688 | -0.0604 | 89.2442
1.5 | 0.6684 | 0.00702 | -0.0591 | 95.2137
2 | 0.7234 | 0.00714 | -0.058 | 101.3165
2.5 | 0.7783 | 0.00723 | -0.0568 | 107.6487
3 | 0.8322 | 0.00728 | -0.0555 | 114.3132
3.5 | 0.8867 | 0.0074 | -0.0542 | 119.8243
4 | 0.941 | 0.00755 | -0.0529 | 124.6358
4.5 | 0.9935 | 0.00776 | -0.0512 | 128.0284
5 | 1.0455 | 0.00798 | -0.0494 | 131.015
5.5 | 1.0981 | 0.00815 | -0.0477 | 134.7362
6 | 1.146 | 0.00848 | -0.0451 | 135.1415
6.5 | 1.1908 | 0.00891 | -0.0419 | 133.6476
7 | 1.2367 | 0.00927 | -0.0389 | 133.4088
7.5 | 1.282 | 0.00962 | -0.0357 | 133.264
8 | 1.3222 | 0.00987 | -0.0315 | 133.9615
8.5 | 1.3596 | 0.01022 | -0.0267 | 133.0333
9 | 1.3971 | 0.01065 | -0.0219 | 131.1831
9.5 | 1.4366 | 0.01104 | -0.0177 | 130.1268
10 | 1.4742 | 0.01154 | -0.0132 | 127.747
10.5 | 1.51 | 0.01211 | -0.0086 | 124.6903
11 | 1.6283 | 0.01339 | -0.0228 | 121.6057
11.5 | 1.6821 | 0.01429 | -0.0222 | 117.7117
12 | 1.729 | 0.01532 | -0.0204 | 112.859
12.5 | 1.777 | 0.0164 | -0.0189 | 108.3537
13 | 1.8176 | 0.0177 | -0.0165 | 102.6893
13.5 | 1.8454 | 0.01908 | -0.0118 | 96.7191
14 | 1.8708 | 0.02056 | -0.0071 | 90.9922
14.5 | 1.8933 | 0.02228 | -0.0024 | 84.9776
15 | 1.9135 | 0.02437 | 0.0019 | 78.5187
15.5 | 1.932 | 0.02683 | 0.0057 | 72.0089
16 | 1.9473 | 0.02971 | 0.0091 | 65.5436
16.5 | 1.9584 | 0.03321 | 0.0119 | 58.9702
17 | 1.969 | 0.03705 | 0.0141 | 53.1444
17.5 | 1.9732 | 0.04173 | 0.0157 | 47.2849
18 | 1.9717 | 0.04717 | 0.0168 | 41.7999
18.5 | 1.9599 | 0.05381 | 0.0172 | 36.4226
19 | 1.945 | 0.06107 | 0.0169 | 31.8487
19.5 | 1.9196 | 0.06976 | 0.0157 | 27.5172
20 | 1.8672 | 0.08232 | 0.0121 | 22.6822

## 127. Re 14M Mach 0.50 (1)
BIGFOIL.COM POLAR EXPORT
eiffel430
Eiffel 430 (Lachassgne) |  |  |  | Cl Max: | 1.527 | at alpha= | 8.5 | deg
JavaFoil+Calcfoil stall+Eppler ext transition |  |  |  | L/D Max: | 164.758 | at alpha= | 4 | deg
Re: | 14000000 |  |  | Cd Min: | 0.00479 | at alpha= | -3.5 | deg
Mach: | 0.5 |  |  | Cl=0 at alpha= | -4.6094 | deg
|  |  |  | @ Cl=0.1, Cd= | 0.0048531
|  |  |  | @ Cl=0.4, Cd= | 0.0056632
|  |  |  | @ Cl=0.6, Cd= | 0.0061831
alpha (deg) | Cl | Cd | Cm | Cl/Cd
-20 | -0.816 | 0.1521 | -0.034 | -5.368
-19.5 | -0.791 | 0.14489 | -0.034 | -5.458
-19 | -0.765 | 0.14056 | -0.034 | -5.441
-18.5 | -0.738 | 0.13905 | -0.034 | -5.311
-18 | -0.715 | 0.13177 | -0.035 | -5.425
-17.5 | -0.69 | 0.12099 | -0.036 | -5.703
-17 | -0.664 | 0.1152 | -0.036 | -5.767
-16.5 | -0.638 | 0.11427 | -0.036 | -5.58
-16 | -0.611 | 0.10962 | -0.036 | -5.575
-15.5 | -0.584 | 0.10596 | -0.036 | -5.514
-15 | -0.557 | 0.1019 | -0.035 | -5.466
-14.5 | -0.532 | 0.09247 | -0.036 | -5.751
-14 | -0.502 | 0.09711 | -0.033 | -5.165
-13.5 | -0.475 | 0.09264 | -0.033 | -5.13
-13 | -0.449 | 0.08888 | -0.033 | -5.052
-12.5 | -0.423 | 0.08113 | -0.034 | -5.212
-12 | -0.396 | 0.07758 | -0.034 | -5.11
-11.5 | -0.37 | 0.07389 | -0.034 | -5.008
-11 | -0.343 | 0.07435 | -0.034 | -4.619
-10.5 | -0.317 | 0.07171 | -0.034 | -4.42
-10 | -0.29 | 0.06501 | -0.035 | -4.467
-9.5 | -0.264 | 0.05938 | -0.035 | -4.444
-9 | -0.237 | 0.05469 | -0.036 | -4.338
-8.5 | -0.212 | 0.04778 | -0.041 | -4.447
-8 | -0.186 | 0.04454 | -0.042 | -4.17
-7.5 | -0.251 | 0.03737 | -0.047 | -6.727
-7 | -0.229 | 0.03269 | -0.049 | -6.994
-6.5 | -0.19 | 0.03091 | -0.049 | -6.153
-6 | -0.171 | 0.00606 | -0.069 | -28.205
-5.5 | -0.112 | 0.00578 | -0.069 | -19.37
-5 | -0.05 | 0.00504 | -0.07 | -9.911
-4.5 | 0.014 | 0.00486 | -0.07 | 2.959
-4 | 0.08 | 0.00488 | -0.071 | 16.427
-3.5 | 0.147 | 0.00479 | -0.072 | 30.66
-3 | 0.214 | 0.00546 | -0.072 | 39.264
-2.5 | 0.282 | 0.006 | -0.073 | 46.969
-2 | 0.35 | 0.0067 | -0.073 | 52.235
-1.5 | 0.418 | 0.00529 | -0.074 | 78.996
-1 | 0.486 | 0.00648 | -0.074 | 74.974
-0.5 | 0.553 | 0.00662 | -0.075 | 83.45
0 | 0.624 | 0.00596 | -0.076 | 104.659
0.5 | 0.692 | 0.00698 | -0.076 | 99.042
1 | 0.759 | 0.00745 | -0.077 | 101.881
1.5 | 0.826 | 0.00766 | -0.077 | 107.903
2 | 0.893 | 0.00791 | -0.078 | 112.906
2.5 | 0.959 | 0.00816 | -0.079 | 117.505
3 | 1.025 | 0.00651 | -0.079 | 157.391
3.5 | 1.089 | 0.00674 | -0.08 | 161.603
4 | 1.152 | 0.00699 | -0.08 | 164.758
4.5 | 1.214 | 0.00779 | -0.081 | 155.737
5 | 1.273 | 0.00829 | -0.082 | 153.619
5.5 | 1.331 | 0.00881 | -0.082 | 151.006
6 | 1.385 | 0.00951 | -0.083 | 145.611
6.5 | 1.435 | 0.00996 | -0.083 | 144.129
7 | 1.457 | 0.014 | -0.083 | 104.091
7.5 | 1.489 | 0.01513 | -0.083 | 98.439
8 | 1.515 | 0.01627 | -0.083 | 93.132
8.5 | 1.527 | 0.01804 | -0.083 | 84.615
9 | 1.511 | 0.01979 | -0.083 | 76.373
9.5 | 1.303 | 0.04334 | -0.069 | 30.071
10 | 1.135 | 0.05211 | -0.068 | 21.781
10.5 | 0.866 | 0.06213 | -0.065 | 13.937
11 | 0.891 | 0.07115 | -0.065 | 12.53
11.5 | 0.922 | 0.07264 | -0.066 | 12.692
12 | 0.95 | 0.07965 | -0.066 | 11.923
12.5 | 0.974 | 0.08597 | -0.066 | 11.33
13 | 0.973 | 0.111 | -0.056 | 8.768
13.5 | 1.002 | 0.1138 | -0.056 | 8.801

## 128. Re 14M Mach 0.50 (2)
BIGFOIL.COM POLAR EXPORT
eiffel430
Eiffel 430 (Lachassgne) |  |  |  | Cl Max: | 1.7321 | at alpha= | 11.5 | deg
XFOIL ncrit=9 |  |  |  | L/D Max: | 129.863 | at alpha= | 5 | deg
Re: | 14000000 |  |  | Cd Min: | 0.02134 | at alpha= | 11.5 | deg
Mach: | 0.5 |  |  | Cl=0 at alpha= | -99 | deg
|  |  |  | @ Cl=0.1, Cd= | 0.00713
|  |  |  | @ Cl=0.4, Cd= | 0.00713
|  |  |  | @ Cl=0.6, Cd= | 0.0072036
alpha (deg) | Cl | Cd | Cm | Cl/Cd
0 | 0.5653 | 0.00713 | -0.0675 | 79.2847
0.5 | 0.6266 | 0.00726 | -0.0654 | 86.3085
1 | 0.6872 | 0.00737 | -0.0631 | 93.2429
1.5 | 0.7467 | 0.00742 | -0.0605 | 100.6334
2 | 0.8084 | 0.00756 | -0.0582 | 106.9312
2.5 | 0.8694 | 0.00772 | -0.0557 | 112.6166
3 | 0.9293 | 0.00787 | -0.0529 | 118.0813
3.5 | 0.9862 | 0.00803 | -0.0493 | 122.8144
4 | 1.0417 | 0.0083 | -0.0453 | 125.506
4.5 | 1.0945 | 0.00855 | -0.0406 | 128.0117
5 | 1.1402 | 0.00878 | -0.0342 | 129.8633
5.5 | 1.1791 | 0.00933 | -0.0268 | 126.3773
6 | 1.2198 | 0.00995 | -0.0197 | 122.593
6.5 | 1.2666 | 0.01047 | -0.0136 | 120.9742
7 | 1.3127 | 0.0111 | -0.0073 | 118.2613
7.5 | 1.3626 | 0.01168 | -0.0015 | 116.661
8 | 1.413 | 0.01232 | 0.0043 | 114.6916
8.5 | 1.4619 | 0.01314 | 0.0104 | 111.2557
9 | 1.5143 | 0.0139 | 0.0163 | 108.9424
9.5 | 1.5669 | 0.01477 | 0.0223 | 106.0867
10.5 | 1.6414 | 0.01814 | 0.0369 | 90.4851
11 | 1.6877 | 0.01964 | 0.0435 | 85.9318
11.5 | 1.7321 | 0.02134 | 0.0502 | 81.1668

## 129. Re 16M Mach 0.00 (1)
BIGFOIL.COM POLAR EXPORT
eiffel430
Eiffel 430 (Lachassgne) |  |  |  | Cl Max: | 1.794 | at alpha= | 13.5 | deg
JavaFoil+Calcfoil stall+Eppler ext transition |  |  |  | L/D Max: | 164.849 | at alpha= | 7.5 | deg
Re: | 16000000 |  |  | Cd Min: | 0.00466 | at alpha= | -3.5 | deg
Mach: | 0 |  |  | Cl=0 at alpha= | -4.614 | deg
|  |  |  | @ Cl=0.1, Cd= | 0.0046841
|  |  |  | @ Cl=0.4, Cd= | 0.005839
|  |  |  | @ Cl=0.6, Cd= | 0.00642
alpha (deg) | Cl | Cd | Cm | Cl/Cd
-20 | -0.777 | 0.13302 | -0.03 | -5.838
-19.5 | -0.779 | 0.12607 | -0.031 | -6.18
-19 | -0.782 | 0.11718 | -0.032 | -6.676
-18.5 | -0.781 | 0.11109 | -0.032 | -7.034
-18 | -0.78 | 0.10538 | -0.033 | -7.402
-17.5 | -0.778 | 0.09759 | -0.034 | -7.971
-17 | -0.771 | 0.0937 | -0.034 | -8.227
-16.5 | -0.762 | 0.09152 | -0.034 | -8.321
-16 | -0.752 | 0.08577 | -0.034 | -8.771
-15.5 | -0.742 | 0.0805 | -0.035 | -9.211
-15 | -0.728 | 0.07608 | -0.036 | -9.57
-14.5 | -0.713 | 0.07064 | -0.036 | -10.096
-14 | -0.695 | 0.06708 | -0.037 | -10.355
-13.5 | -0.674 | 0.06311 | -0.037 | -10.684
-13 | -0.652 | 0.05942 | -0.038 | -10.972
-12.5 | -0.627 | 0.05558 | -0.038 | -11.284
-12 | -0.6 | 0.05255 | -0.039 | -11.417
-11.5 | -0.571 | 0.04936 | -0.039 | -11.568
-11 | -0.54 | 0.04602 | -0.04 | -11.731
-10.5 | -0.517 | 0.0362 | -0.043 | -14.272
-10 | -0.553 | 0.00729 | -0.055 | -75.945
-9.5 | -0.512 | 0.00549 | -0.056 | -93.179
-9 | -0.465 | 0.00638 | -0.056 | -72.926
-8.5 | -0.418 | 0.00589 | -0.057 | -70.958
-8 | -0.368 | 0.00575 | -0.057 | -64.037
-7.5 | -0.317 | 0.00557 | -0.058 | -57.004
-7 | -0.265 | 0.00551 | -0.058 | -48.067
-6.5 | -0.211 | 0.00551 | -0.059 | -38.338
-6 | -0.156 | 0.00545 | -0.059 | -28.73
-5.5 | -0.101 | 0.0053 | -0.06 | -19.035
-5 | -0.044 | 0.0048 | -0.06 | -9.239
-4.5 | 0.013 | 0.00473 | -0.061 | 2.682
-4 | 0.07 | 0.00471 | -0.061 | 14.936
-3.5 | 0.128 | 0.00466 | -0.062 | 27.53
-3 | 0.187 | 0.00523 | -0.062 | 35.699
-2.5 | 0.245 | 0.0052 | -0.063 | 47.176
-2 | 0.304 | 0.00561 | -0.063 | 54.135
-1.5 | 0.363 | 0.00552 | -0.064 | 65.728
-1 | 0.421 | 0.00602 | -0.065 | 69.992
-0.5 | 0.48 | 0.00535 | -0.065 | 89.722
0 | 0.541 | 0.0053 | -0.066 | 102.131
0.5 | 0.6 | 0.00642 | -0.066 | 93.499
1 | 0.659 | 0.0066 | -0.067 | 99.799
1.5 | 0.717 | 0.00673 | -0.067 | 106.602
2 | 0.776 | 0.00691 | -0.068 | 112.313
2.5 | 0.834 | 0.00705 | -0.068 | 118.204
3 | 0.892 | 0.00608 | -0.069 | 146.542
3.5 | 0.949 | 0.00623 | -0.069 | 152.432
4 | 1.006 | 0.00632 | -0.07 | 159.259
4.5 | 1.062 | 0.00659 | -0.07 | 161.301
5 | 1.118 | 0.00692 | -0.071 | 161.56
5.5 | 1.174 | 0.00722 | -0.071 | 162.555
6 | 1.228 | 0.0075 | -0.072 | 163.772
6.5 | 1.282 | 0.00781 | -0.072 | 164.143
7 | 1.335 | 0.00813 | -0.073 | 164.187
7.5 | 1.387 | 0.00841 | -0.073 | 164.849
8 | 1.438 | 0.00885 | -0.074 | 162.439
8.5 | 1.488 | 0.00922 | -0.074 | 161.287
9 | 1.535 | 0.01087 | -0.075 | 141.209
9.5 | 1.58 | 0.0101 | -0.075 | 156.547
10 | 1.624 | 0.01141 | -0.076 | 142.3
10.5 | 1.666 | 0.0119 | -0.076 | 140.026
11 | 1.706 | 0.01302 | -0.077 | 131.029
11.5 | 1.743 | 0.01313 | -0.077 | 132.762
12 | 1.779 | 0.01386 | -0.078 | 128.315
12.5 | 1.775 | 0.01521 | -0.077 | 116.715
13 | 1.788 | 0.01616 | -0.077 | 110.62
13.5 | 1.794 | 0.01743 | -0.077 | 102.95
14 | 1.794 | 0.01894 | -0.077 | 94.749
14.5 | 1.79 | 0.02041 | -0.078 | 87.705
15 | 1.772 | 0.02409 | -0.077 | 73.543
15.5 | 1.75 | 0.02721 | -0.077 | 64.32
16 | 1.721 | 0.03159 | -0.076 | 54.468
16.5 | 1.686 | 0.03661 | -0.076 | 46.036
17 | 1.536 | 0.08043 | -0.065 | 19.096
17.5 | 1.514 | 0.08434 | -0.065 | 17.945
18 | 1.488 | 0.089 | -0.065 | 16.716
18.5 | 1.459 | 0.09508 | -0.065 | 15.348

## 130. Re 16M Mach 0.00 (2)
BIGFOIL.COM POLAR EXPORT
eiffel430
Eiffel 430 (Lachassgne) |  |  |  | Cl Max: | 2.0253 | at alpha= | 20 | deg
XFOIL ncrit=9 |  |  |  | L/D Max: | 139.261 | at alpha= | 8.5 | deg
Re: | 16000000 |  |  | Cd Min: | 0.04504 | at alpha= | 20 | deg
Mach: | 0 |  |  | Cl=0 at alpha= | -4.5181 | deg
|  |  |  | @ Cl=0.1, Cd= | 0.006249
|  |  |  | @ Cl=0.4, Cd= | 0.0060521
|  |  |  | @ Cl=0.6, Cd= | 0.0066827
alpha (deg) | Cl | Cd | Cm | Cl/Cd
-20 | -1.5686 | 0.01633 | -0.1068 | -96.0563
-19.5 | -1.5308 | 0.01546 | -0.1041 | -99.0168
-19 | -1.4999 | 0.01508 | -0.0999 | -99.4629
-18.5 | -1.4586 | 0.01422 | -0.0976 | -102.5738
-18 | -1.4145 | 0.01351 | -0.0957 | -104.7002
-17.5 | -1.3687 | 0.01289 | -0.0939 | -106.1831
-17 | -1.3211 | 0.01237 | -0.0924 | -106.7987
-16.5 | -1.2727 | 0.01191 | -0.091 | -106.8598
-16 | -1.2235 | 0.0115 | -0.0896 | -106.3913
-15.5 | -1.1779 | 0.01139 | -0.0875 | -103.4153
-15 | -1.1275 | 0.01101 | -0.0863 | -102.4069
-14 | -1.0253 | 0.01026 | -0.084 | -99.9318
-13.5 | -0.9742 | 0.00984 | -0.0828 | -99.0041
-13 | -0.9225 | 0.00946 | -0.0817 | -97.5159
-12.5 | -0.8702 | 0.00911 | -0.0807 | -95.5214
-12 | -0.8173 | 0.00881 | -0.0797 | -92.7696
-11.5 | -0.7641 | 0.00855 | -0.0788 | -89.3684
-11 | -0.7104 | 0.00832 | -0.078 | -85.3846
-10.5 | -0.6563 | 0.00811 | -0.0772 | -80.9248
-10 | -0.602 | 0.00792 | -0.0764 | -76.0101
-9.5 | -0.5475 | 0.00774 | -0.0757 | -70.7364
-9 | -0.4928 | 0.00757 | -0.075 | -65.0991
-8.5 | -0.4384 | 0.00737 | -0.0742 | -59.4844
-8 | -0.3839 | 0.00719 | -0.0735 | -53.3936
-7.5 | -0.3292 | 0.00702 | -0.0727 | -46.8946
-7 | -0.2743 | 0.00688 | -0.072 | -39.8692
-6.5 | -0.2191 | 0.00675 | -0.0714 | -32.4593
-6 | -0.1638 | 0.00665 | -0.0708 | -24.6316
-5.5 | -0.1084 | 0.00656 | -0.0702 | -16.5244
-5 | -0.0532 | 0.00645 | -0.0695 | -8.2481
-4.5 | 0.002 | 0.00635 | -0.0688 | 0.31496
-4 | 0.0572 | 0.00628 | -0.0682 | 9.1083
-3.5 | 0.1124 | 0.00624 | -0.0676 | 18.0128
-3 | 0.1674 | 0.00619 | -0.0669 | 27.0436
-2.5 | 0.2226 | 0.00614 | -0.0663 | 36.2541
-2 | 0.2779 | 0.0061 | -0.0657 | 45.5574
-1.5 | 0.3331 | 0.00606 | -0.0651 | 54.967
-1 | 0.3884 | 0.00605 | -0.0645 | 64.1983
-0.5 | 0.443 | 0.00606 | -0.0638 | 73.1023
0 | 0.4976 | 0.00608 | -0.0631 | 81.8421
0.5 | 0.5501 | 0.00621 | -0.0621 | 88.5829
1 | 0.5944 | 0.00667 | -0.0594 | 89.1154
1.5 | 0.6472 | 0.00679 | -0.0585 | 95.3166
2 | 0.7005 | 0.00689 | -0.0576 | 101.6691
3 | 0.8059 | 0.00701 | -0.0557 | 114.9643
3.5 | 0.8586 | 0.00711 | -0.0548 | 120.7595
4 | 0.9112 | 0.00724 | -0.0538 | 125.8564
4.5 | 0.9623 | 0.00742 | -0.0527 | 129.69
5 | 1.013 | 0.00761 | -0.0514 | 133.1143
5.5 | 1.0641 | 0.00777 | -0.0503 | 136.9498
6 | 1.1113 | 0.00807 | -0.0484 | 137.7076
6.5 | 1.1564 | 0.00844 | -0.0462 | 137.0142
7 | 1.2027 | 0.00874 | -0.0442 | 137.6087
7.5 | 1.2481 | 0.00906 | -0.0421 | 137.7594
8 | 1.2942 | 0.00931 | -0.0402 | 139.0118
8.5 | 1.3383 | 0.00961 | -0.0379 | 139.2612
9 | 1.3805 | 0.00994 | -0.0352 | 138.8833
9.5 | 1.4167 | 0.01018 | -0.0313 | 139.165
10 | 1.4491 | 0.0106 | -0.0268 | 136.7075
10.5 | 1.474 | 0.01066 | -0.0207 | 138.2739
11.5 | 1.6327 | 0.01251 | -0.0343 | 130.5116
12 | 1.6816 | 0.01316 | -0.034 | 127.7812
12.5 | 1.7263 | 0.01392 | -0.033 | 124.0158
13 | 1.7685 | 0.01469 | -0.0316 | 120.388
13.5 | 1.8097 | 0.01552 | -0.0302 | 116.6044
14 | 1.8395 | 0.01646 | -0.0268 | 111.7558
14.5 | 1.8626 | 0.01755 | -0.0224 | 106.1311
15 | 1.8861 | 0.01865 | -0.0184 | 101.1314
15.5 | 1.9089 | 0.01992 | -0.0146 | 95.8283
16 | 1.9315 | 0.02138 | -0.0113 | 90.3414
16.5 | 1.95 | 0.02323 | -0.0079 | 83.9432
17 | 1.9693 | 0.02514 | -0.005 | 78.3333
17.5 | 1.9823 | 0.02761 | -0.0021 | 71.7965
18 | 1.9971 | 0.03015 | 0.0002 | 66.2388
18.5 | 2.0093 | 0.03306 | 0.0022 | 60.7774
19 | 2.0182 | 0.03651 | 0.0038 | 55.278
19.5 | 2.024 | 0.04045 | 0.0049 | 50.0371
20 | 2.0253 | 0.04504 | 0.0057 | 44.9667

## 131. Re 16M Mach 0.10 (1)
BIGFOIL.COM POLAR EXPORT
eiffel430
Eiffel 430 (Lachassgne) |  |  |  | Cl Max: | 1.787 | at alpha= | 13.5 | deg
JavaFoil+Calcfoil stall+Eppler ext transition |  |  |  | L/D Max: | 165.013 | at alpha= | 7 | deg
Re: | 16000000 |  |  | Cd Min: | 0.00464 | at alpha= | -3.5 | deg
Mach: | 0.1 |  |  | Cl=0 at alpha= | -4.6121 | deg
|  |  |  | @ Cl=0.1, Cd= | 0.004695
|  |  |  | @ Cl=0.4, Cd= | 0.0058151
|  |  |  | @ Cl=0.6, Cd= | 0.0064395
alpha (deg) | Cl | Cd | Cm | Cl/Cd
-20 | -0.742 | 0.13545 | -0.03 | -5.477
-19.5 | -0.747 | 0.12795 | -0.03 | -5.834
-19 | -0.751 | 0.12062 | -0.031 | -6.226
-18.5 | -0.754 | 0.11409 | -0.032 | -6.606
-18 | -0.754 | 0.1082 | -0.032 | -6.967
-17.5 | -0.753 | 0.10194 | -0.033 | -7.389
-17 | -0.751 | 0.09617 | -0.034 | -7.804
-16.5 | -0.747 | 0.0887 | -0.035 | -8.425
-16 | -0.736 | 0.08798 | -0.034 | -8.371
-15.5 | -0.728 | 0.0825 | -0.035 | -8.821
-15 | -0.717 | 0.07742 | -0.036 | -9.255
-14.5 | -0.703 | 0.0716 | -0.036 | -9.824
-14 | -0.687 | 0.06793 | -0.037 | -10.109
-13.5 | -0.668 | 0.06394 | -0.037 | -10.449
-13 | -0.647 | 0.06005 | -0.038 | -10.771
-12.5 | -0.623 | 0.05609 | -0.038 | -11.113
-12 | -0.597 | 0.05306 | -0.039 | -11.253
-11.5 | -0.569 | 0.04975 | -0.039 | -11.439
-11 | -0.539 | 0.04636 | -0.04 | -11.623
-10.5 | -0.506 | 0.04394 | -0.04 | -11.52
-10 | -0.471 | 0.04122 | -0.041 | -11.43
-9.5 | -0.512 | 0.00561 | -0.056 | -91.339
-9 | -0.466 | 0.00646 | -0.057 | -72.143
-8.5 | -0.419 | 0.00593 | -0.057 | -70.576
-8 | -0.369 | 0.00578 | -0.058 | -63.874
-7.5 | -0.318 | 0.0056 | -0.058 | -56.859
-7 | -0.266 | 0.00556 | -0.059 | -47.762
-6.5 | -0.212 | 0.00553 | -0.059 | -38.304
-6 | -0.157 | 0.00546 | -0.06 | -28.767
-5.5 | -0.101 | 0.00539 | -0.06 | -18.794
-5 | -0.045 | 0.00486 | -0.061 | -9.168
-4.5 | 0.013 | 0.00474 | -0.061 | 2.689
-4 | 0.071 | 0.00475 | -0.062 | 14.879
-3.5 | 0.129 | 0.00464 | -0.062 | 27.785
-3 | 0.188 | 0.00524 | -0.063 | 35.787
-2.5 | 0.246 | 0.00524 | -0.063 | 47.026
-2 | 0.305 | 0.0056 | -0.064 | 54.517
-1.5 | 0.364 | 0.00551 | -0.064 | 66.199
-1 | 0.423 | 0.00601 | -0.065 | 70.412
-0.5 | 0.482 | 0.00606 | -0.065 | 79.521
0 | 0.544 | 0.00531 | -0.066 | 102.373
0.5 | 0.603 | 0.0065 | -0.066 | 92.76
1 | 0.662 | 0.00661 | -0.067 | 100.074
1.5 | 0.721 | 0.00681 | -0.067 | 105.811
2 | 0.779 | 0.00692 | -0.068 | 112.594
2.5 | 0.838 | 0.0071 | -0.068 | 117.976
3 | 0.896 | 0.00608 | -0.069 | 147.349
3.5 | 0.954 | 0.00618 | -0.07 | 154.338
4 | 1.011 | 0.00633 | -0.07 | 159.751
4.5 | 1.068 | 0.00663 | -0.071 | 160.929
5 | 1.124 | 0.00697 | -0.071 | 161.195
5.5 | 1.179 | 0.00724 | -0.072 | 162.89
6 | 1.234 | 0.00757 | -0.072 | 163.031
6.5 | 1.288 | 0.00788 | -0.073 | 163.404
7 | 1.341 | 0.00812 | -0.073 | 165.013
7.5 | 1.393 | 0.00848 | -0.074 | 164.206
8 | 1.444 | 0.00893 | -0.074 | 161.609
8.5 | 1.494 | 0.00931 | -0.075 | 160.366
9 | 1.541 | 0.01099 | -0.075 | 140.143
9.5 | 1.586 | 0.0102 | -0.076 | 155.452
10 | 1.629 | 0.01156 | -0.076 | 140.952
10.5 | 1.67 | 0.01205 | -0.077 | 138.604
11 | 1.709 | 0.01322 | -0.077 | 129.327
11.5 | 1.746 | 0.01333 | -0.078 | 130.988
12 | 1.781 | 0.0141 | -0.078 | 126.286
12.5 | 1.773 | 0.0156 | -0.077 | 113.644
13 | 1.784 | 0.01653 | -0.077 | 107.953
13.5 | 1.787 | 0.01783 | -0.077 | 100.268
14 | 1.785 | 0.01946 | -0.078 | 91.714
14.5 | 1.759 | 0.02474 | -0.077 | 71.094
15 | 1.755 | 0.02486 | -0.077 | 70.588
15.5 | 1.724 | 0.02909 | -0.077 | 59.275
16 | 1.552 | 0.07236 | -0.065 | 21.446
16.5 | 1.532 | 0.07654 | -0.065 | 20.02
17 | 1.507 | 0.08175 | -0.065 | 18.434
17.5 | 1.48 | 0.08599 | -0.065 | 17.213
18 | 1.449 | 0.09176 | -0.065 | 15.797
18.5 | 1.416 | 0.09719 | -0.065 | 14.567

## 132. Re 16M Mach 0.10 (2)
BIGFOIL.COM POLAR EXPORT
eiffel430
Eiffel 430 (Lachassgne) |  |  |  | Cl Max: | 2.0192 | at alpha= | 19.5 | deg
XFOIL ncrit=9 |  |  |  | L/D Max: | 138.884 | at alpha= | 8.5 | deg
Re: | 16000000 |  |  | Cd Min: | 0.049 | at alpha= | 20 | deg
Mach: | 0.1 |  |  | Cl=0 at alpha= | -4.5144 | deg
|  |  |  | @ Cl=0.1, Cd= | 0.0062591
|  |  |  | @ Cl=0.4, Cd= | 0.0060617
|  |  |  | @ Cl=0.6, Cd= | 0.0066856
alpha (deg) | Cl | Cd | Cm | Cl/Cd
-20 | -1.5844 | 0.0177 | -0.1137 | -89.5141
-19.5 | -1.5462 | 0.01675 | -0.1106 | -92.3104
-19 | -1.5154 | 0.0163 | -0.1059 | -92.9693
-18.5 | -1.4744 | 0.01526 | -0.1033 | -96.6186
-18 | -1.4309 | 0.01436 | -0.1008 | -99.6448
-17.5 | -1.3858 | 0.01353 | -0.0986 | -102.4242
-17 | -1.338 | 0.0129 | -0.0966 | -103.7209
-16.5 | -1.289 | 0.01236 | -0.0948 | -104.288
-16 | -1.239 | 0.01188 | -0.0932 | -104.2929
-15.5 | -1.1928 | 0.01171 | -0.0908 | -101.8617
-15 | -1.1414 | 0.01129 | -0.0893 | -101.0983
-14.5 | -1.0893 | 0.01092 | -0.0879 | -99.7527
-14 | -1.0369 | 0.01054 | -0.0866 | -98.3776
-13.5 | -0.9852 | 0.01007 | -0.0852 | -97.8352
-13 | -0.9327 | 0.00965 | -0.0839 | -96.6528
-12.5 | -0.8797 | 0.00927 | -0.0826 | -94.8975
-12 | -0.8261 | 0.00894 | -0.0815 | -92.4049
-11.5 | -0.7722 | 0.00865 | -0.0804 | -89.2717
-11 | -0.7178 | 0.0084 | -0.0794 | -85.4524
-10.5 | -0.6631 | 0.00818 | -0.0785 | -81.0636
-10 | -0.6081 | 0.00797 | -0.0776 | -76.2986
-9.5 | -0.5529 | 0.00779 | -0.0768 | -70.9756
-8.5 | -0.4425 | 0.00741 | -0.0752 | -59.7166
-8 | -0.3874 | 0.00723 | -0.0743 | -53.5823
-7.5 | -0.3322 | 0.00705 | -0.0735 | -47.1206
-7 | -0.2768 | 0.0069 | -0.0727 | -40.1159
-6.5 | -0.2212 | 0.00677 | -0.072 | -32.6736
-6 | -0.1654 | 0.00666 | -0.0714 | -24.8348
-5.5 | -0.1096 | 0.00657 | -0.0707 | -16.6819
-5 | -0.0539 | 0.00647 | -0.07 | -8.3308
-4.5 | 0.0016 | 0.00636 | -0.0693 | 0.25157
-4 | 0.0572 | 0.00629 | -0.0687 | 9.0938
-3.5 | 0.1127 | 0.00625 | -0.068 | 18.032
-3 | 0.1682 | 0.0062 | -0.0673 | 27.129
-2.5 | 0.2237 | 0.00614 | -0.0667 | 36.4332
-2 | 0.2794 | 0.00611 | -0.0661 | 45.7283
-1.5 | 0.3349 | 0.00607 | -0.0654 | 55.173
-1 | 0.3905 | 0.00606 | -0.0648 | 64.4389
-0.5 | 0.4454 | 0.00607 | -0.0641 | 73.3773
0.5 | 0.5527 | 0.00625 | -0.0622 | 88.432
1 | 0.5975 | 0.00668 | -0.0596 | 89.4461
1.5 | 0.6507 | 0.0068 | -0.0586 | 95.6912
2 | 0.7043 | 0.00691 | -0.0577 | 101.9247
2.5 | 0.7577 | 0.00699 | -0.0568 | 108.3977
3 | 0.8102 | 0.00703 | -0.0557 | 115.2489
3.5 | 0.8633 | 0.00713 | -0.0548 | 121.0799
4 | 0.9161 | 0.00726 | -0.0538 | 126.1846
4.5 | 0.9674 | 0.00745 | -0.0525 | 129.8523
5 | 1.0185 | 0.00764 | -0.0512 | 133.3115
5.5 | 1.0699 | 0.0078 | -0.05 | 137.1667
6 | 1.1171 | 0.00811 | -0.048 | 137.7435
6.5 | 1.1621 | 0.0085 | -0.0456 | 136.7176
7 | 1.2087 | 0.00879 | -0.0436 | 137.5085
7.5 | 1.2542 | 0.00912 | -0.0413 | 137.5219
8 | 1.3006 | 0.00937 | -0.0393 | 138.8047
8.5 | 1.3444 | 0.00968 | -0.0368 | 138.8843
9 | 1.3858 | 0.01001 | -0.0338 | 138.4416
9.5 | 1.4199 | 0.01025 | -0.0292 | 138.5268
10 | 1.453 | 0.0107 | -0.0246 | 135.7944
11 | 1.589 | 0.01199 | -0.0325 | 132.5271
11.5 | 1.6407 | 0.01271 | -0.0325 | 129.0873
12 | 1.6896 | 0.01339 | -0.0319 | 126.1837
12.5 | 1.7341 | 0.01421 | -0.0307 | 122.0338
13 | 1.7765 | 0.01501 | -0.0292 | 118.3544
13.5 | 1.8172 | 0.01593 | -0.0276 | 114.0741
14 | 1.8456 | 0.01695 | -0.0238 | 108.885
14.5 | 1.8698 | 0.01808 | -0.0195 | 103.4181
15 | 1.8933 | 0.01926 | -0.0154 | 98.3022
15.5 | 1.9158 | 0.02066 | -0.0115 | 92.7299
16 | 1.937 | 0.02233 | -0.008 | 86.7443
16.5 | 1.9534 | 0.02443 | -0.0045 | 79.9591
17 | 1.9724 | 0.02652 | -0.0017 | 74.3741
17.5 | 1.9857 | 0.02914 | 0.0011 | 68.1434
18 | 1.9988 | 0.03201 | 0.0033 | 62.443
18.5 | 2.0093 | 0.03531 | 0.0051 | 56.9046
19 | 2.0165 | 0.03916 | 0.0065 | 51.4939
19.5 | 2.0192 | 0.04362 | 0.0075 | 46.2907
20 | 2.0151 | 0.049 | 0.008 | 41.1245

## 133. Re 16M Mach 0.25 (1)
BIGFOIL.COM POLAR EXPORT
eiffel430
Eiffel 430 (Lachassgne) |  |  |  | Cl Max: | 1.754 | at alpha= | 12.5 | deg
JavaFoil+Calcfoil stall+Eppler ext transition |  |  |  | L/D Max: | 163.147 | at alpha= | 6.5 | deg
Re: | 16000000 |  |  | Cd Min: | 0.00465 | at alpha= | -3.5 | deg
Mach: | 0.25 |  |  | Cl=0 at alpha= | -4.6102 | deg
|  |  |  | @ Cl=0.1, Cd= | 0.0046607
|  |  |  | @ Cl=0.4, Cd= | 0.0061389
|  |  |  | @ Cl=0.6, Cd= | 0.006131
alpha (deg) | Cl | Cd | Cm | Cl/Cd
-19.5 | -0.456 | 0.14538 | -0.029 | -3.133
-19 | -0.484 | 0.13974 | -0.029 | -3.465
-18.5 | -0.513 | 0.12723 | -0.031 | -4.033
-18 | -0.537 | 0.12204 | -0.031 | -4.398
-17.5 | -0.557 | 0.11738 | -0.031 | -4.748
-17 | -0.576 | 0.1105 | -0.032 | -5.214
-16.5 | -0.592 | 0.10316 | -0.032 | -5.738
-16 | -0.602 | 0.10075 | -0.032 | -5.977
-15.5 | -0.61 | 0.09425 | -0.033 | -6.478
-15 | -0.615 | 0.08852 | -0.033 | -6.952
-14.5 | -0.616 | 0.08346 | -0.034 | -7.384
-14 | -0.615 | 0.07739 | -0.035 | -7.949
-13.5 | -0.61 | 0.07127 | -0.036 | -8.565
-13 | -0.601 | 0.06631 | -0.037 | -9.065
-12.5 | -0.59 | 0.05918 | -0.039 | -9.964
-12 | -0.573 | 0.05443 | -0.04 | -10.529
-11.5 | -0.552 | 0.05081 | -0.04 | -10.861
-11 | -0.527 | 0.04736 | -0.041 | -11.132
-10.5 | -0.499 | 0.04553 | -0.041 | -10.952
-10 | -0.468 | 0.04203 | -0.042 | -11.13
-9.5 | -0.434 | 0.03981 | -0.042 | -10.894
-9 | -0.469 | 0.00556 | -0.058 | -84.344
-8.5 | -0.423 | 0.00618 | -0.059 | -68.427
-8 | -0.374 | 0.00599 | -0.059 | -62.444
-7.5 | -0.323 | 0.00581 | -0.06 | -55.665
-7 | -0.271 | 0.00564 | -0.06 | -47.998
-6.5 | -0.216 | 0.00547 | -0.061 | -39.543
-6 | -0.161 | 0.00538 | -0.061 | -29.839
-5.5 | -0.104 | 0.00531 | -0.062 | -19.527
-5 | -0.046 | 0.00484 | -0.062 | -9.436
-4.5 | 0.013 | 0.00477 | -0.063 | 2.739
-4 | 0.072 | 0.00467 | -0.063 | 15.5
-3.5 | 0.132 | 0.00465 | -0.064 | 28.454
-3 | 0.193 | 0.00523 | -0.065 | 36.82
-2.5 | 0.253 | 0.00526 | -0.065 | 48.126
-2 | 0.314 | 0.00567 | -0.066 | 55.322
-1.5 | 0.374 | 0.00619 | -0.066 | 60.523
-1 | 0.435 | 0.00607 | -0.067 | 71.669
-0.5 | 0.495 | 0.00615 | -0.067 | 80.574
0 | 0.559 | 0.00568 | -0.068 | 98.433
0.5 | 0.619 | 0.00634 | -0.068 | 97.651
1 | 0.68 | 0.00668 | -0.069 | 101.725
1.5 | 0.74 | 0.00684 | -0.069 | 108.207
2 | 0.801 | 0.007 | -0.07 | 114.356
2.5 | 0.861 | 0.00717 | -0.07 | 120.033
3 | 0.92 | 0.00616 | -0.071 | 149.361
3.5 | 0.979 | 0.00628 | -0.071 | 156.025
4 | 1.038 | 0.00643 | -0.072 | 161.278
4.5 | 1.095 | 0.00675 | -0.073 | 162.312
5 | 1.153 | 0.0071 | -0.073 | 162.284
5.5 | 1.209 | 0.00742 | -0.074 | 162.906
6 | 1.264 | 0.00776 | -0.074 | 162.929
6.5 | 1.319 | 0.00808 | -0.075 | 163.147
7 | 1.372 | 0.00843 | -0.075 | 162.693
7.5 | 1.424 | 0.00878 | -0.076 | 162.103
8 | 1.475 | 0.0094 | -0.076 | 156.836
8.5 | 1.524 | 0.00976 | -0.077 | 156.095
9 | 1.569 | 0.01165 | -0.077 | 134.623
9.5 | 1.612 | 0.01081 | -0.078 | 149.131
10 | 1.652 | 0.0124 | -0.078 | 133.239
10.5 | 1.689 | 0.01302 | -0.079 | 129.741
11 | 1.687 | 0.0154 | -0.078 | 109.509
11.5 | 1.719 | 0.01544 | -0.078 | 111.342
12 | 1.741 | 0.0164 | -0.078 | 106.147
12.5 | 1.754 | 0.01776 | -0.079 | 98.76
13 | 1.749 | 0.01899 | -0.079 | 92.098
13.5 | 1.732 | 0.02093 | -0.079 | 82.75
14 | 1.703 | 0.02358 | -0.079 | 72.243
14.5 | 1.647 | 0.0298 | -0.077 | 55.251
15 | 1.469 | 0.06965 | -0.065 | 21.09
15.5 | 1.426 | 0.07539 | -0.065 | 18.912
16 | 1.377 | 0.08056 | -0.065 | 17.096
16.5 | 1.32 | 0.08742 | -0.065 | 15.097
17 | 1.254 | 0.09554 | -0.065 | 13.128
17.5 | 1.184 | 0.10446 | -0.065 | 11.336

## 134. Re 16M Mach 0.25 (2)
BIGFOIL.COM POLAR EXPORT
eiffel430
Eiffel 430 (Lachassgne) |  |  |  | Cl Max: | 1.5125 | at alpha= | 10.5 | deg
XFOIL ncrit=9 |  |  |  | L/D Max: | 137.97 | at alpha= | 5.5 | deg
Re: | 16000000 |  |  | Cd Min: | 0.1594 | at alpha= | -20 | deg
Mach: | 0.25 |  |  | Cl=0 at alpha= | -4.4965 | deg
|  |  |  | @ Cl=0.1, Cd= | 0.0063028
|  |  |  | @ Cl=0.4, Cd= | 0.0060904
|  |  |  | @ Cl=0.6, Cd= | 0.0067559
alpha (deg) | Cl | Cd | Cm | Cl/Cd
-20 | -0.5288 | 0.1594 | -0.0517 | -3.3174
-19.5 | -0.5344 | 0.1492 | -0.0575 | -3.5818
-19 | -0.5646 | 0.13475 | -0.0662 | -4.19
-18.5 | -0.7807 | 0.0936 | -0.0963 | -8.3408
-18 | -0.8976 | 0.07344 | -0.1121 | -12.2222
-17.5 | -1.4012 | 0.02753 | -0.1294 | -50.8972
-17 | -1.4029 | 0.02069 | -0.1246 | -67.8057
-16.5 | -1.3653 | 0.01741 | -0.1208 | -78.4204
-16 | -1.3182 | 0.01581 | -0.1168 | -83.3776
-15.5 | -1.2711 | 0.0149 | -0.1124 | -85.3087
-15 | -1.217 | 0.01393 | -0.1089 | -87.3654
-14.5 | -1.1615 | 0.01309 | -0.1058 | -88.7319
-14 | -1.1052 | 0.01235 | -0.1028 | -89.4899
-13.5 | -1.0482 | 0.01172 | -0.1 | -89.4369
-13 | -0.9906 | 0.01114 | -0.0974 | -88.9228
-12.5 | -0.9343 | 0.01044 | -0.0948 | -89.4923
-12 | -0.877 | 0.00989 | -0.0925 | -88.6754
-11.5 | -0.8191 | 0.00942 | -0.0903 | -86.9533
-11 | -0.7607 | 0.00901 | -0.0883 | -84.4284
-10.5 | -0.702 | 0.00867 | -0.0865 | -80.9689
-10 | -0.6431 | 0.00837 | -0.0849 | -76.8339
-9.5 | -0.5841 | 0.00811 | -0.0834 | -72.0222
-9 | -0.5252 | 0.00788 | -0.0819 | -66.6497
-8.5 | -0.4665 | 0.00767 | -0.0806 | -60.8214
-8 | -0.4079 | 0.00747 | -0.0793 | -54.6051
-7.5 | -0.3497 | 0.00725 | -0.078 | -48.2345
-7 | -0.2913 | 0.00706 | -0.0769 | -41.2606
-6.5 | -0.2331 | 0.00688 | -0.0758 | -33.8808
-6 | -0.1747 | 0.00675 | -0.0748 | -25.8815
-5.5 | -0.1164 | 0.00664 | -0.0739 | -17.5301
-5 | -0.0582 | 0.00654 | -0.073 | -8.8991
-4.5 | -0.0004 | 0.00643 | -0.0721 | -0.062208
-4 | 0.0572 | 0.00634 | -0.0712 | 9.0221
-3.5 | 0.1148 | 0.00629 | -0.0703 | 18.2512
-3 | 0.1724 | 0.00625 | -0.0695 | 27.584
-2.5 | 0.2299 | 0.00618 | -0.0687 | 37.2006
-2 | 0.2875 | 0.00614 | -0.068 | 46.8241
-1.5 | 0.3449 | 0.0061 | -0.0672 | 56.541
-1 | 0.4022 | 0.00609 | -0.0665 | 66.0427
0 | 0.5156 | 0.00613 | -0.0648 | 84.1109
0.5 | 0.562 | 0.00672 | -0.0621 | 83.631
1 | 0.6149 | 0.00677 | -0.0605 | 90.8272
1.5 | 0.6695 | 0.00688 | -0.0593 | 97.311
2 | 0.7249 | 0.00699 | -0.0583 | 103.7053
2.5 | 0.7801 | 0.00708 | -0.0571 | 110.1836
3 | 0.8341 | 0.00712 | -0.0558 | 117.1489
3.5 | 0.8887 | 0.00724 | -0.0546 | 122.7486
4 | 0.9428 | 0.0074 | -0.0532 | 127.4054
4.5 | 0.9953 | 0.00762 | -0.0515 | 130.6168
5.5 | 1.101 | 0.00798 | -0.0483 | 137.9699
6 | 1.1462 | 0.00842 | -0.0452 | 136.1283
6.5 | 1.1928 | 0.00878 | -0.0423 | 135.8542
7 | 1.2396 | 0.00912 | -0.0394 | 135.9211
7.5 | 1.2863 | 0.00942 | -0.0365 | 136.5499
8 | 1.3304 | 0.00969 | -0.033 | 137.2962
8.5 | 1.3649 | 0.01004 | -0.0276 | 135.9462
9 | 1.4035 | 0.01041 | -0.0231 | 134.8223
9.5 | 1.4434 | 0.01079 | -0.0188 | 133.772
10 | 1.4794 | 0.01134 | -0.0141 | 130.4586
10.5 | 1.5125 | 0.01201 | -0.0089 | 125.9367
11 | 1.5001 | 0.01266 | 0.0042 | 118.4913

## 135. Re 16M Mach 0.50 (1)
BIGFOIL.COM POLAR EXPORT
eiffel430
Eiffel 430 (Lachassgne) |  |  |  | Cl Max: | 1.529 | at alpha= | 8.5 | deg
JavaFoil+Calcfoil stall+Eppler ext transition |  |  |  | L/D Max: | 166.707 | at alpha= | 4 | deg
Re: | 16000000 |  |  | Cd Min: | 0.0047 | at alpha= | -3.5 | deg
Mach: | 0.5 |  |  | Cl=0 at alpha= | -4.6094 | deg
|  |  |  | @ Cl=0.1, Cd= | 0.004707
|  |  |  | @ Cl=0.4, Cd= | 0.0055553
|  |  |  | @ Cl=0.6, Cd= | 0.0060597
alpha (deg) | Cl | Cd | Cm | Cl/Cd
-20 | -0.816 | 0.16036 | -0.034 | -5.087
-19.5 | -0.79 | 0.15309 | -0.034 | -5.16
-19 | -0.764 | 0.14875 | -0.034 | -5.136
-18.5 | -0.738 | 0.14457 | -0.034 | -5.104
-18 | -0.715 | 0.1306 | -0.035 | -5.475
-17.5 | -0.69 | 0.11937 | -0.036 | -5.781
-17 | -0.664 | 0.11311 | -0.036 | -5.874
-16.5 | -0.638 | 0.11137 | -0.036 | -5.726
-16 | -0.611 | 0.10758 | -0.036 | -5.682
-15.5 | -0.585 | 0.10413 | -0.036 | -5.614
-15 | -0.557 | 0.10129 | -0.036 | -5.504
-14.5 | -0.532 | 0.09122 | -0.037 | -5.835
-14 | -0.502 | 0.09586 | -0.033 | -5.233
-13.5 | -0.475 | 0.09288 | -0.033 | -5.118
-13 | -0.449 | 0.08906 | -0.033 | -5.042
-12.5 | -0.423 | 0.08102 | -0.034 | -5.22
-12 | -0.396 | 0.07744 | -0.034 | -5.12
-11.5 | -0.37 | 0.07321 | -0.034 | -5.055
-11 | -0.343 | 0.07376 | -0.034 | -4.657
-10.5 | -0.317 | 0.07147 | -0.035 | -4.435
-10 | -0.29 | 0.06473 | -0.035 | -4.487
-9.5 | -0.264 | 0.05904 | -0.036 | -4.469
-9 | -0.237 | 0.05436 | -0.036 | -4.365
-8.5 | -0.213 | 0.04699 | -0.041 | -4.526
-8 | -0.186 | 0.04401 | -0.042 | -4.223
-7.5 | -0.252 | 0.03689 | -0.047 | -6.822
-7 | -0.229 | 0.03246 | -0.049 | -7.045
-6.5 | -0.19 | 0.03064 | -0.049 | -6.21
-6 | -0.171 | 0.00591 | -0.069 | -28.939
-5.5 | -0.112 | 0.0057 | -0.069 | -19.656
-5 | -0.05 | 0.00495 | -0.07 | -10.09
-4.5 | 0.014 | 0.00482 | -0.07 | 2.986
-4 | 0.08 | 0.00471 | -0.071 | 17.022
-3.5 | 0.147 | 0.0047 | -0.072 | 31.27
-3 | 0.214 | 0.00536 | -0.072 | 40.008
-2.5 | 0.282 | 0.00583 | -0.073 | 48.358
-2 | 0.35 | 0.00657 | -0.073 | 53.22
-1.5 | 0.418 | 0.00519 | -0.074 | 80.617
-1 | 0.486 | 0.00635 | -0.074 | 76.435
-0.5 | 0.553 | 0.00649 | -0.075 | 85.169
0 | 0.624 | 0.00584 | -0.076 | 106.796
0.5 | 0.692 | 0.00716 | -0.076 | 96.548
1 | 0.759 | 0.00725 | -0.077 | 104.671
1.5 | 0.826 | 0.00752 | -0.077 | 109.935
2 | 0.893 | 0.00776 | -0.078 | 115.03
2.5 | 0.959 | 0.008 | -0.079 | 119.964
3 | 1.025 | 0.00638 | -0.079 | 160.684
3.5 | 1.089 | 0.00654 | -0.08 | 166.472
4 | 1.152 | 0.00691 | -0.08 | 166.707
4.5 | 1.214 | 0.00768 | -0.081 | 157.977
5 | 1.273 | 0.00818 | -0.082 | 155.689
5.5 | 1.331 | 0.0087 | -0.082 | 152.968
6 | 1.385 | 0.00938 | -0.083 | 147.57
6.5 | 1.435 | 0.00982 | -0.083 | 146.12
7 | 1.46 | 0.01353 | -0.083 | 107.881
7.5 | 1.492 | 0.01426 | -0.083 | 104.631
8 | 1.52 | 0.01549 | -0.083 | 98.123
8.5 | 1.529 | 0.01751 | -0.083 | 87.271
9 | 1.514 | 0.01928 | -0.083 | 78.525
9.5 | 1.454 | 0.02206 | -0.083 | 65.897
10 | 1.134 | 0.05244 | -0.068 | 21.632
10.5 | 0.868 | 0.06143 | -0.066 | 14.132
11 | 0.893 | 0.0673 | -0.066 | 13.271
11.5 | 0.923 | 0.07132 | -0.067 | 12.948
12 | 0.951 | 0.0773 | -0.067 | 12.301
12.5 | 0.975 | 0.08647 | -0.066 | 11.272
13 | 0.973 | 0.11866 | -0.055 | 8.197
13.5 | 1.001 | 0.12083 | -0.056 | 8.283

## 136. Re 16M Mach 0.50 (2)
BIGFOIL.COM POLAR EXPORT
eiffel430
Eiffel 430 (Lachassgne) |  |  |  | Cl Max: | 1.7799 | at alpha= | 12 | deg
XFOIL ncrit=9 |  |  |  | L/D Max: | 133.423 | at alpha= | 5 | deg
Re: | 16000000 |  |  | Cd Min: | 0.02294 | at alpha= | 12 | deg
Mach: | 0.5 |  |  | Cl=0 at alpha= | -99 | deg
|  |  |  | @ Cl=0.1, Cd= | 0.00701
|  |  |  | @ Cl=0.4, Cd= | 0.00701
|  |  |  | @ Cl=0.6, Cd= | 0.0070762
alpha (deg) | Cl | Cd | Cm | Cl/Cd
0 | 0.5659 | 0.00701 | -0.0676 | 80.7275
0.5 | 0.6277 | 0.00713 | -0.0656 | 88.0365
1 | 0.689 | 0.00724 | -0.0634 | 95.1657
1.5 | 0.7493 | 0.00726 | -0.0609 | 103.2094
2 | 0.8112 | 0.00739 | -0.0587 | 109.77
2.5 | 0.8727 | 0.00754 | -0.0563 | 115.7427
3 | 0.933 | 0.0077 | -0.0535 | 121.1688
3.5 | 0.9891 | 0.00789 | -0.0498 | 125.3612
4 | 1.0457 | 0.00813 | -0.046 | 128.6224
4.5 | 1.1022 | 0.00836 | -0.0419 | 131.8421
5 | 1.1461 | 0.00859 | -0.0352 | 133.4226
5.5 | 1.1813 | 0.00921 | -0.0271 | 128.2628
6 | 1.225 | 0.00974 | -0.0205 | 125.77
6.5 | 1.2717 | 0.01026 | -0.0143 | 123.9474
7 | 1.3193 | 0.01083 | -0.0081 | 121.819
7.5 | 1.3694 | 0.01138 | -0.0023 | 120.3339
8 | 1.4195 | 0.01203 | 0.0037 | 117.9967
8.5 | 1.4694 | 0.01278 | 0.0098 | 114.9765
9 | 1.5226 | 0.01351 | 0.0156 | 112.7017
9.5 | 1.5732 | 0.01445 | 0.0219 | 108.872
10 | 1.6035 | 0.01635 | 0.0299 | 98.0734
10.5 | 1.6493 | 0.0177 | 0.0366 | 93.1808
11 | 1.6978 | 0.01907 | 0.0432 | 89.0299
11.5 | 1.7433 | 0.02071 | 0.05 | 84.1767
12 | 1.7799 | 0.02294 | 0.0574 | 77.5894

## 137. Re 18M Mach 0.00 (1)
BIGFOIL.COM POLAR EXPORT
eiffel430
Eiffel 430 (Lachassgne) |  |  |  | Cl Max: | 1.796 | at alpha= | 13.5 | deg
JavaFoil+Calcfoil stall+Eppler ext transition |  |  |  | L/D Max: | 167.493 | at alpha= | 7.5 | deg
Re: | 18000000 |  |  | Cd Min: | 0.00456 | at alpha= | -3.5 | deg
Mach: | 0 |  |  | Cl=0 at alpha= | -4.614 | deg
|  |  |  | @ Cl=0.1, Cd= | 0.0046083
|  |  |  | @ Cl=0.4, Cd= | 0.0061457
|  |  |  | @ Cl=0.6, Cd= | 0.00623
alpha (deg) | Cl | Cd | Cm | Cl/Cd
-20 | -0.778 | 0.13144 | -0.03 | -5.916
-19.5 | -0.782 | 0.12209 | -0.031 | -6.402
-19 | -0.783 | 0.11522 | -0.032 | -6.799
-18.5 | -0.782 | 0.10945 | -0.032 | -7.149
-18 | -0.78 | 0.10468 | -0.033 | -7.456
-17.5 | -0.777 | 0.09882 | -0.033 | -7.862
-17 | -0.772 | 0.09234 | -0.034 | -8.36
-16.5 | -0.762 | 0.09092 | -0.034 | -8.377
-16 | -0.753 | 0.08457 | -0.035 | -8.908
-15.5 | -0.742 | 0.07969 | -0.035 | -9.314
-15 | -0.729 | 0.07524 | -0.036 | -9.683
-14.5 | -0.714 | 0.07001 | -0.036 | -10.194
-14 | -0.696 | 0.06595 | -0.037 | -10.547
-13.5 | -0.675 | 0.06259 | -0.037 | -10.781
-13 | -0.651 | 0.05986 | -0.038 | -10.88
-12.5 | -0.628 | 0.0551 | -0.038 | -11.389
-12 | -0.602 | 0.05082 | -0.039 | -11.836
-11.5 | -0.571 | 0.04895 | -0.039 | -11.668
-11 | -0.54 | 0.04565 | -0.04 | -11.836
-10.5 | -0.596 | 0.00721 | -0.055 | -82.658
-10 | -0.555 | 0.0062 | -0.055 | -89.614
-9.5 | -0.512 | 0.00542 | -0.056 | -94.507
-9 | -0.465 | 0.00626 | -0.056 | -74.381
-8.5 | -0.418 | 0.00546 | -0.057 | -76.507
-8 | -0.368 | 0.00563 | -0.057 | -65.431
-7.5 | -0.317 | 0.00555 | -0.058 | -57.218
-7 | -0.265 | 0.00538 | -0.058 | -49.251
-6.5 | -0.211 | 0.00539 | -0.059 | -39.156
-6 | -0.156 | 0.00527 | -0.059 | -29.683
-5.5 | -0.101 | 0.00477 | -0.06 | -21.147
-5 | -0.044 | 0.0047 | -0.06 | -9.441
-4.5 | 0.013 | 0.00463 | -0.061 | 2.742
-4 | 0.07 | 0.00466 | -0.061 | 15.089
-3.5 | 0.128 | 0.00456 | -0.062 | 28.145
-3 | 0.187 | 0.00509 | -0.062 | 36.664
-2.5 | 0.245 | 0.00514 | -0.063 | 47.677
-2 | 0.304 | 0.00495 | -0.063 | 61.38
-1.5 | 0.363 | 0.00605 | -0.064 | 59.919
-1 | 0.421 | 0.0062 | -0.065 | 67.917
-0.5 | 0.48 | 0.00518 | -0.065 | 92.556
0 | 0.541 | 0.00634 | -0.066 | 85.431
0.5 | 0.6 | 0.00623 | -0.066 | 96.374
1 | 0.659 | 0.0065 | -0.067 | 101.359
1.5 | 0.717 | 0.00668 | -0.067 | 107.375
2 | 0.776 | 0.00669 | -0.068 | 116.014
2.5 | 0.834 | 0.00672 | -0.068 | 124.013
3 | 0.892 | 0.00591 | -0.069 | 150.904
3.5 | 0.949 | 0.00605 | -0.069 | 156.805
4 | 1.006 | 0.00622 | -0.07 | 161.856
4.5 | 1.062 | 0.00655 | -0.07 | 162.224
5 | 1.118 | 0.00682 | -0.071 | 164.081
5.5 | 1.174 | 0.00707 | -0.071 | 165.986
6 | 1.228 | 0.0074 | -0.072 | 165.888
6.5 | 1.282 | 0.00766 | -0.072 | 167.29
7 | 1.335 | 0.00806 | -0.073 | 165.638
7.5 | 1.387 | 0.00828 | -0.073 | 167.493
8 | 1.438 | 0.00867 | -0.074 | 165.841
8.5 | 1.488 | 0.00903 | -0.074 | 164.735
9 | 1.535 | 0.01065 | -0.075 | 144.138
9.5 | 1.58 | 0.00989 | -0.075 | 159.848
10 | 1.624 | 0.01118 | -0.076 | 145.25
10.5 | 1.666 | 0.01164 | -0.076 | 143.091
11 | 1.706 | 0.01103 | -0.077 | 154.613
11.5 | 1.743 | 0.01293 | -0.077 | 134.881
12 | 1.779 | 0.01358 | -0.078 | 130.953
12.5 | 1.791 | 0.01457 | -0.077 | 122.886
13 | 1.79 | 0.01575 | -0.077 | 113.64
13.5 | 1.796 | 0.01696 | -0.077 | 105.872
14 | 1.796 | 0.0184 | -0.077 | 97.606
14.5 | 1.789 | 0.02067 | -0.077 | 86.535
15 | 1.775 | 0.02334 | -0.077 | 76.03
15.5 | 1.753 | 0.02651 | -0.077 | 66.114
16 | 1.723 | 0.03089 | -0.076 | 55.771
16.5 | 1.687 | 0.03603 | -0.076 | 46.833
17 | 1.536 | 0.08025 | -0.065 | 19.146
17.5 | 1.514 | 0.08349 | -0.065 | 18.133
18 | 1.488 | 0.08874 | -0.065 | 16.77
18.5 | 1.459 | 0.09411 | -0.065 | 15.506

## 138. Re 18M Mach 0.00 (2)
BIGFOIL.COM POLAR EXPORT
eiffel430
Eiffel 430 (Lachassgne) |  |  |  | Cl Max: | 2.0392 | at alpha= | 20 | deg
XFOIL ncrit=9 |  |  |  | L/D Max: | 142.086 | at alpha= | 9.5 | deg
Re: | 18000000 |  |  | Cd Min: | 0.04357 | at alpha= | 20 | deg
Mach: | 0 |  |  | Cl=0 at alpha= | -4.5181 | deg
|  |  |  | @ Cl=0.1, Cd= | 0.0061311
|  |  |  | @ Cl=0.4, Cd= | 0.0059462
|  |  |  | @ Cl=0.6, Cd= | 0.0065885
alpha (deg) | Cl | Cd | Cm | Cl/Cd
-20 | -1.5773 | 0.01575 | -0.1057 | -100.146
-19.5 | -1.5434 | 0.01534 | -0.102 | -100.6128
-19 | -1.5043 | 0.01475 | -0.0993 | -101.9864
-18.5 | -1.4621 | 0.01394 | -0.0972 | -104.8852
-18 | -1.4178 | 0.01322 | -0.0952 | -107.2466
-17.5 | -1.3725 | 0.01255 | -0.0934 | -109.3625
-17 | -1.3248 | 0.01202 | -0.0919 | -110.2163
-16.5 | -1.2763 | 0.01157 | -0.0905 | -110.3111
-16 | -1.2271 | 0.01118 | -0.0891 | -109.7585
-15.5 | -1.1809 | 0.01106 | -0.0871 | -106.7722
-15 | -1.1302 | 0.01069 | -0.0859 | -105.725
-14.5 | -1.0788 | 0.01035 | -0.0848 | -104.2319
-13.5 | -0.9756 | 0.00965 | -0.0826 | -101.0984
-13 | -0.9237 | 0.00927 | -0.0815 | -99.644
-12.5 | -0.8713 | 0.00893 | -0.0805 | -97.57
-12 | -0.8185 | 0.00863 | -0.0795 | -94.8436
-11.5 | -0.7653 | 0.00835 | -0.0786 | -91.6527
-11 | -0.7115 | 0.00812 | -0.0778 | -87.6232
-10.5 | -0.6573 | 0.00792 | -0.077 | -82.9924
-10 | -0.6029 | 0.00773 | -0.0763 | -77.9948
-9.5 | -0.5483 | 0.00756 | -0.0756 | -72.5265
-9 | -0.4936 | 0.00739 | -0.0749 | -66.793
-8.5 | -0.4389 | 0.00723 | -0.0741 | -60.7054
-8 | -0.3843 | 0.00706 | -0.0734 | -54.4334
-7.5 | -0.3296 | 0.00689 | -0.0727 | -47.8374
-6.5 | -0.2194 | 0.00661 | -0.0713 | -33.1921
-6 | -0.164 | 0.00651 | -0.0707 | -25.192
-5.5 | -0.1086 | 0.00642 | -0.0701 | -16.9159
-5 | -0.0532 | 0.00633 | -0.0695 | -8.4044
-4.5 | 0.002 | 0.00623 | -0.0689 | 0.32103
-4 | 0.057 | 0.00617 | -0.0682 | 9.2382
-3.5 | 0.1123 | 0.00612 | -0.0676 | 18.3497
-3 | 0.1676 | 0.00608 | -0.067 | 27.5658
-2.5 | 0.2229 | 0.00602 | -0.0663 | 37.0266
-2 | 0.2783 | 0.00599 | -0.0658 | 46.4608
-1.5 | 0.3335 | 0.00595 | -0.0652 | 56.0504
-1 | 0.3887 | 0.00594 | -0.0646 | 65.4377
-0.5 | 0.4432 | 0.00597 | -0.0639 | 74.2379
0 | 0.4981 | 0.00597 | -0.0633 | 83.4338
0.5 | 0.5438 | 0.00653 | -0.0609 | 83.2772
1 | 0.595 | 0.00658 | -0.0595 | 90.4255
1.5 | 0.648 | 0.00667 | -0.0586 | 97.1514
2 | 0.7016 | 0.00677 | -0.0578 | 103.6337
2.5 | 0.755 | 0.00684 | -0.057 | 110.3801
3 | 0.8073 | 0.00688 | -0.0559 | 117.3401
3.5 | 0.86 | 0.00698 | -0.055 | 123.2092
4 | 0.9125 | 0.00711 | -0.0541 | 128.3404
4.5 | 0.9635 | 0.00731 | -0.0529 | 131.8057
5 | 1.0149 | 0.00747 | -0.0518 | 135.8635
5.5 | 1.0661 | 0.00762 | -0.0507 | 139.9081
6 | 1.1117 | 0.008 | -0.0485 | 138.9625
6.5 | 1.1577 | 0.00834 | -0.0464 | 138.8129
7 | 1.2046 | 0.00861 | -0.0446 | 139.9071
7.5 | 1.2508 | 0.0089 | -0.0426 | 140.5393
8 | 1.2975 | 0.00914 | -0.0408 | 141.9584
8.5 | 1.3411 | 0.00947 | -0.0384 | 141.6156
9 | 1.3845 | 0.00976 | -0.036 | 141.8545
9.5 | 1.4237 | 0.01002 | -0.0327 | 142.0858
10 | 1.4544 | 0.01042 | -0.0277 | 139.5777
10.5 | 1.4857 | 0.01091 | -0.0231 | 136.1778
11 | 1.5795 | 0.01158 | -0.0335 | 136.399
11.5 | 1.6324 | 0.01226 | -0.034 | 133.1485
12 | 1.6811 | 0.01288 | -0.0335 | 130.5202
12.5 | 1.7257 | 0.01362 | -0.0325 | 126.7034
13 | 1.768 | 0.01435 | -0.0311 | 123.2056
13.5 | 1.8086 | 0.01518 | -0.0295 | 119.1436
14 | 1.8448 | 0.01611 | -0.0274 | 114.5127
14.5 | 1.8729 | 0.0171 | -0.0239 | 109.5263
15 | 1.897 | 0.01815 | -0.0198 | 104.5179
15.5 | 1.9187 | 0.01937 | -0.0157 | 99.0552
16 | 1.9403 | 0.02084 | -0.0121 | 93.1046
16.5 | 1.9584 | 0.02267 | -0.0087 | 86.3873
17 | 1.9785 | 0.02449 | -0.0057 | 80.7881
17.5 | 1.9948 | 0.02668 | -0.0029 | 74.7676
18 | 2.0095 | 0.02914 | -0.0004 | 68.9602
18.5 | 2.0219 | 0.03197 | 0.0017 | 63.2437
19 | 2.0321 | 0.0352 | 0.0034 | 57.7301
19.5 | 2.0386 | 0.03901 | 0.0047 | 52.2584
20 | 2.0392 | 0.04357 | 0.0056 | 46.8028

## 139. Re 18M Mach 0.10 (1)
BIGFOIL.COM POLAR EXPORT
eiffel430
Eiffel 430 (Lachassgne) |  |  |  | Cl Max: | 1.79 | at alpha= | 13.5 | deg
JavaFoil+Calcfoil stall+Eppler ext transition |  |  |  | L/D Max: | 166.723 | at alpha= | 7.5 | deg
Re: | 18000000 |  |  | Cd Min: | 0.00459 | at alpha= | -3.5 | deg
Mach: | 0.1 |  |  | Cl=0 at alpha= | -4.6121 | deg
|  |  |  | @ Cl=0.1, Cd= | 0.004615
|  |  |  | @ Cl=0.4, Cd= | 0.0061532
|  |  |  | @ Cl=0.6, Cd= | 0.0061991
alpha (deg) | Cl | Cd | Cm | Cl/Cd
-20 | -0.742 | 0.13374 | -0.03 | -5.549
-19.5 | -0.747 | 0.12741 | -0.031 | -5.865
-19 | -0.753 | 0.11887 | -0.032 | -6.33
-18.5 | -0.755 | 0.11232 | -0.032 | -6.72
-18 | -0.755 | 0.10657 | -0.033 | -7.088
-17.5 | -0.754 | 0.10041 | -0.033 | -7.511
-17 | -0.751 | 0.09564 | -0.034 | -7.853
-16.5 | -0.748 | 0.0877 | -0.035 | -8.527
-16 | -0.737 | 0.08665 | -0.034 | -8.511
-15.5 | -0.729 | 0.08128 | -0.035 | -8.965
-15 | -0.717 | 0.07671 | -0.036 | -9.347
-14.5 | -0.704 | 0.07089 | -0.036 | -9.93
-14 | -0.688 | 0.06675 | -0.037 | -10.302
-13.5 | -0.669 | 0.06333 | -0.037 | -10.556
-13 | -0.647 | 0.05952 | -0.038 | -10.874
-12.5 | -0.624 | 0.05565 | -0.038 | -11.209
-12 | -0.599 | 0.05123 | -0.039 | -11.687
-11.5 | -0.569 | 0.04938 | -0.039 | -11.528
-11 | -0.539 | 0.04578 | -0.04 | -11.778
-10.5 | -0.515 | 0.03681 | -0.043 | -14
-10 | -0.553 | 0.00729 | -0.055 | -75.853
-9.5 | -0.512 | 0.00548 | -0.056 | -93.586
-9 | -0.466 | 0.00563 | -0.057 | -82.9
-8.5 | -0.419 | 0.00578 | -0.057 | -72.454
-8 | -0.369 | 0.00566 | -0.058 | -65.277
-7.5 | -0.318 | 0.00559 | -0.058 | -56.959
-7 | -0.266 | 0.00543 | -0.059 | -48.919
-6.5 | -0.212 | 0.00534 | -0.059 | -39.731
-6 | -0.157 | 0.00533 | -0.06 | -29.461
-5.5 | -0.101 | 0.00481 | -0.06 | -21.06
-5 | -0.045 | 0.00474 | -0.061 | -9.405
-4.5 | 0.013 | 0.00469 | -0.061 | 2.72
-4 | 0.071 | 0.00464 | -0.062 | 15.229
-3.5 | 0.129 | 0.00459 | -0.062 | 28.063
-3 | 0.188 | 0.00513 | -0.063 | 36.569
-2.5 | 0.246 | 0.00513 | -0.063 | 48.061
-2 | 0.305 | 0.00494 | -0.064 | 61.786
-1.5 | 0.364 | 0.00608 | -0.064 | 59.927
-1 | 0.423 | 0.0062 | -0.065 | 68.292
-0.5 | 0.482 | 0.00596 | -0.065 | 80.836
0 | 0.544 | 0.00637 | -0.066 | 85.416
0.5 | 0.603 | 0.00619 | -0.066 | 97.388
1 | 0.662 | 0.00654 | -0.067 | 101.26
1.5 | 0.721 | 0.00661 | -0.067 | 109.128
2 | 0.779 | 0.00672 | -0.068 | 116.059
2.5 | 0.838 | 0.00667 | -0.069 | 125.569
3 | 0.896 | 0.00593 | -0.069 | 151.072
3.5 | 0.954 | 0.00609 | -0.07 | 156.53
4 | 1.011 | 0.00622 | -0.07 | 162.456
4.5 | 1.068 | 0.00656 | -0.071 | 162.703
5 | 1.124 | 0.00685 | -0.071 | 164.073
5.5 | 1.179 | 0.00712 | -0.072 | 165.564
6 | 1.234 | 0.0075 | -0.072 | 164.408
6.5 | 1.288 | 0.00774 | -0.073 | 166.347
7 | 1.341 | 0.00806 | -0.073 | 166.385
7.5 | 1.393 | 0.00835 | -0.074 | 166.723
8 | 1.444 | 0.00875 | -0.074 | 164.955
8.5 | 1.494 | 0.00912 | -0.075 | 163.751
9 | 1.541 | 0.01077 | -0.075 | 143.1
9.5 | 1.586 | 0.00999 | -0.076 | 158.716
10 | 1.629 | 0.01132 | -0.076 | 143.858
10.5 | 1.67 | 0.01179 | -0.077 | 141.698
11 | 1.709 | 0.01119 | -0.077 | 152.803
11.5 | 1.746 | 0.01313 | -0.078 | 133.045
12 | 1.781 | 0.01381 | -0.078 | 128.924
12.5 | 1.777 | 0.01518 | -0.077 | 117.028
13 | 1.786 | 0.0161 | -0.077 | 110.926
13.5 | 1.79 | 0.0174 | -0.078 | 102.874
14 | 1.787 | 0.01891 | -0.078 | 94.506
14.5 | 1.775 | 0.02147 | -0.078 | 82.703
15 | 1.757 | 0.02443 | -0.077 | 71.903
15.5 | 1.726 | 0.02862 | -0.077 | 60.317
16 | 1.693 | 0.03279 | -0.076 | 51.637
16.5 | 1.532 | 0.07677 | -0.065 | 19.952
17 | 1.508 | 0.08061 | -0.065 | 18.712
17.5 | 1.481 | 0.08586 | -0.065 | 17.244
18 | 1.45 | 0.09154 | -0.065 | 15.84
18.5 | 1.415 | 0.0977 | -0.065 | 14.487

## 140. Re 18M Mach 0.10 (2)
BIGFOIL.COM POLAR EXPORT
eiffel430
Eiffel 430 (Lachassgne) |  |  |  | Cl Max: | 2.0317 | at alpha= | 19.5 | deg
XFOIL ncrit=9 |  |  |  | L/D Max: | 141.739 | at alpha= | 8 | deg
Re: | 18000000 |  |  | Cd Min: | 0.04772 | at alpha= | 20 | deg
Mach: | 0.1 |  |  | Cl=0 at alpha= | -4.5153 | deg
|  |  |  | @ Cl=0.1, Cd= | 0.0061414
|  |  |  | @ Cl=0.4, Cd= | 0.0059533
|  |  |  | @ Cl=0.6, Cd= | 0.0065936
alpha (deg) | Cl | Cd | Cm | Cl/Cd
-20 | -1.5948 | 0.01698 | -0.1125 | -93.9223
-19.5 | -1.5638 | 0.0165 | -0.1079 | -94.7758
-19 | -1.5222 | 0.01576 | -0.1052 | -96.5863
-18.5 | -1.4788 | 0.01489 | -0.1027 | -99.315
-18 | -1.4343 | 0.01405 | -0.1004 | -102.0854
-17.5 | -1.3895 | 0.0132 | -0.0981 | -105.2652
-17 | -1.3418 | 0.01255 | -0.0961 | -106.9163
-16.5 | -1.293 | 0.01199 | -0.0943 | -107.8399
-16 | -1.243 | 0.01154 | -0.0926 | -107.7123
-15.5 | -1.196 | 0.01136 | -0.0903 | -105.2817
-15 | -1.1444 | 0.01095 | -0.0889 | -104.5114
-14.5 | -1.092 | 0.01058 | -0.0875 | -103.2136
-13.5 | -0.9866 | 0.00987 | -0.085 | -99.9595
-13 | -0.934 | 0.00946 | -0.0837 | -98.7315
-12.5 | -0.8808 | 0.00909 | -0.0825 | -96.8977
-12 | -0.8273 | 0.00876 | -0.0813 | -94.4406
-11.5 | -0.7734 | 0.00846 | -0.0802 | -91.4184
-11 | -0.719 | 0.0082 | -0.0793 | -87.6829
-10.5 | -0.6641 | 0.00798 | -0.0784 | -83.2206
-10 | -0.609 | 0.00778 | -0.0775 | -78.2776
-9.5 | -0.5537 | 0.0076 | -0.0767 | -72.8553
-9 | -0.4984 | 0.00743 | -0.0759 | -67.0794
-8.5 | -0.4431 | 0.00727 | -0.0751 | -60.9491
-8 | -0.3879 | 0.0071 | -0.0742 | -54.6338
-7.5 | -0.3326 | 0.00693 | -0.0734 | -47.9942
-6.5 | -0.2215 | 0.00663 | -0.072 | -33.4087
-6 | -0.1657 | 0.00652 | -0.0713 | -25.4141
-5 | -0.0539 | 0.00635 | -0.07 | -8.4882
-4.5 | 0.0017 | 0.00625 | -0.0693 | 0.272
-4 | 0.0571 | 0.00618 | -0.0686 | 9.2395
-3.5 | 0.1127 | 0.00613 | -0.068 | 18.385
-3 | 0.1684 | 0.00609 | -0.0674 | 27.6519
-2.5 | 0.224 | 0.00602 | -0.0667 | 37.2093
-2 | 0.2798 | 0.00599 | -0.0661 | 46.7112
-1.5 | 0.3353 | 0.00595 | -0.0655 | 56.3529
-1 | 0.3909 | 0.00595 | -0.0649 | 65.6975
-0.5 | 0.4456 | 0.00597 | -0.0641 | 74.6399
0 | 0.5009 | 0.00598 | -0.0635 | 83.7625
0.5 | 0.5465 | 0.00655 | -0.0611 | 83.4351
1 | 0.5981 | 0.00659 | -0.0597 | 90.7587
1.5 | 0.6515 | 0.00669 | -0.0588 | 97.3842
2 | 0.7054 | 0.00678 | -0.0579 | 104.0413
2.5 | 0.7591 | 0.00686 | -0.057 | 110.656
3 | 0.8117 | 0.0069 | -0.056 | 117.6377
3.5 | 0.8647 | 0.007 | -0.055 | 123.5286
4 | 0.9174 | 0.00714 | -0.054 | 128.4874
4.5 | 0.9687 | 0.00733 | -0.0528 | 132.1555
5 | 1.0205 | 0.00749 | -0.0516 | 136.2483
5.5 | 1.0719 | 0.00765 | -0.0504 | 140.1176
6 | 1.1172 | 0.00806 | -0.048 | 138.6104
6.5 | 1.1636 | 0.00839 | -0.0459 | 138.6889
7 | 1.2106 | 0.00867 | -0.0439 | 139.6309
7.5 | 1.2572 | 0.00895 | -0.0419 | 140.4693
8 | 1.304 | 0.0092 | -0.0399 | 141.7391
8.5 | 1.3474 | 0.00954 | -0.0373 | 141.2369
9 | 1.391 | 0.00983 | -0.0348 | 141.5056
9.5 | 1.4258 | 0.01007 | -0.0303 | 141.5889
10 | 1.4586 | 0.01052 | -0.0257 | 138.6502
10.5 | 1.4907 | 0.01104 | -0.0211 | 135.0272
11.5 | 1.6409 | 0.01244 | -0.0322 | 131.9051
12 | 1.689 | 0.01311 | -0.0315 | 128.833
12.5 | 1.734 | 0.01388 | -0.0303 | 124.928
13 | 1.7761 | 0.01467 | -0.0287 | 121.0702
13.5 | 1.8164 | 0.01558 | -0.0269 | 116.5854
14 | 1.8528 | 0.01657 | -0.0247 | 111.8165
14.5 | 1.88 | 0.01761 | -0.0209 | 106.7575
15 | 1.9032 | 0.01878 | -0.0166 | 101.3419
15.5 | 1.925 | 0.02013 | -0.0125 | 95.6284
16 | 1.9462 | 0.02175 | -0.0089 | 89.4805
16.5 | 1.963 | 0.02377 | -0.0053 | 82.5831
17 | 1.9823 | 0.02579 | -0.0024 | 76.8631
17.5 | 1.9987 | 0.02813 | 0.0004 | 71.0523
18 | 2.0118 | 0.03093 | 0.0028 | 65.0436
18.5 | 2.0213 | 0.03422 | 0.0048 | 59.0678
19 | 2.0288 | 0.03799 | 0.0063 | 53.4035
19.5 | 2.0317 | 0.04237 | 0.0073 | 47.9514
20 | 2.0273 | 0.04772 | 0.008 | 42.4832

## 141. Re 18M Mach 0.25 (1)
BIGFOIL.COM POLAR EXPORT
eiffel430
Eiffel 430 (Lachassgne) |  |  |  | Cl Max: | 1.757 | at alpha= | 12.5 | deg
JavaFoil+Calcfoil stall+Eppler ext transition |  |  |  | L/D Max: | 169.276 | at alpha= | 7 | deg
Re: | 18000000 |  |  | Cd Min: | 0.00457 | at alpha= | -3.5 | deg
Mach: | 0.25 |  |  | Cl=0 at alpha= | -4.6102 | deg
|  |  |  | @ Cl=0.1, Cd= | 0.004586
|  |  |  | @ Cl=0.4, Cd= | 0.006181
|  |  |  | @ Cl=0.6, Cd= | 0.0060152
alpha (deg) | Cl | Cd | Cm | Cl/Cd
-19.5 | -0.456 | 0.14341 | -0.029 | -3.181
-19 | -0.485 | 0.13936 | -0.029 | -3.477
-18.5 | -0.514 | 0.12573 | -0.031 | -4.084
-18 | -0.536 | 0.12264 | -0.03 | -4.373
-17.5 | -0.558 | 0.11594 | -0.031 | -4.811
-17 | -0.577 | 0.10944 | -0.032 | -5.268
-16.5 | -0.592 | 0.10151 | -0.033 | -5.833
-16 | -0.603 | 0.0999 | -0.032 | -6.032
-15.5 | -0.611 | 0.09344 | -0.033 | -6.538
-15 | -0.616 | 0.08805 | -0.033 | -6.992
-14.5 | -0.617 | 0.08295 | -0.034 | -7.437
-14 | -0.616 | 0.07613 | -0.036 | -8.096
-13.5 | -0.611 | 0.07007 | -0.037 | -8.724
-13 | -0.602 | 0.06526 | -0.037 | -9.223
-12.5 | -0.59 | 0.05855 | -0.039 | -10.079
-12 | -0.573 | 0.05428 | -0.04 | -10.561
-11.5 | -0.552 | 0.05042 | -0.04 | -10.952
-11 | -0.527 | 0.04785 | -0.041 | -11.005
-10.5 | -0.499 | 0.04472 | -0.041 | -11.157
-10 | -0.468 | 0.04168 | -0.042 | -11.228
-9.5 | -0.434 | 0.03964 | -0.042 | -10.938
-9 | -0.469 | 0.00543 | -0.058 | -86.309
-8.5 | -0.423 | 0.00608 | -0.059 | -69.507
-8 | -0.374 | 0.00587 | -0.059 | -63.734
-7.5 | -0.323 | 0.00568 | -0.06 | -56.888
-7 | -0.271 | 0.0055 | -0.06 | -49.217
-6.5 | -0.216 | 0.00543 | -0.061 | -39.828
-6 | -0.161 | 0.0053 | -0.061 | -30.296
-5.5 | -0.104 | 0.00478 | -0.062 | -21.689
-5 | -0.046 | 0.00476 | -0.062 | -9.587
-4.5 | 0.013 | 0.00469 | -0.063 | 2.788
-4 | 0.072 | 0.0046 | -0.063 | 15.757
-3.5 | 0.132 | 0.00457 | -0.064 | 28.955
-3 | 0.193 | 0.00514 | -0.065 | 37.46
-2.5 | 0.253 | 0.00512 | -0.065 | 49.426
-2 | 0.314 | 0.00543 | -0.066 | 57.799
-1.5 | 0.374 | 0.0061 | -0.066 | 61.395
-1 | 0.435 | 0.00629 | -0.067 | 69.171
-0.5 | 0.495 | 0.00599 | -0.067 | 82.688
0 | 0.559 | 0.00553 | -0.068 | 101.098
0.5 | 0.619 | 0.00624 | -0.068 | 99.327
1 | 0.68 | 0.00657 | -0.069 | 103.507
1.5 | 0.74 | 0.00673 | -0.069 | 109.991
2 | 0.801 | 0.00689 | -0.07 | 116.245
2.5 | 0.861 | 0.00705 | -0.07 | 122.135
3 | 0.92 | 0.00605 | -0.071 | 152.046
3.5 | 0.979 | 0.00617 | -0.071 | 158.789
4 | 1.038 | 0.00635 | -0.072 | 163.321
4.5 | 1.095 | 0.00668 | -0.073 | 163.903
5 | 1.153 | 0.00702 | -0.073 | 164.23
5.5 | 1.209 | 0.00729 | -0.074 | 165.857
6 | 1.264 | 0.00768 | -0.074 | 164.688
6.5 | 1.319 | 0.00794 | -0.075 | 166.14
7 | 1.372 | 0.0081 | -0.075 | 169.276
7.5 | 1.424 | 0.00858 | -0.076 | 165.875
8 | 1.475 | 0.01052 | -0.076 | 140.129
8.5 | 1.524 | 0.00956 | -0.077 | 159.429
9 | 1.569 | 0.01016 | -0.077 | 154.445
9.5 | 1.612 | 0.01058 | -0.078 | 152.363
10 | 1.652 | 0.01262 | -0.078 | 130.953
10.5 | 1.689 | 0.01338 | -0.079 | 126.235
11 | 1.688 | 0.01503 | -0.078 | 112.363
11.5 | 1.721 | 0.01503 | -0.078 | 114.465
12 | 1.743 | 0.01599 | -0.078 | 109.024
12.5 | 1.757 | 0.01739 | -0.079 | 101.025
13 | 1.749 | 0.0189 | -0.079 | 92.524
13.5 | 1.734 | 0.02031 | -0.079 | 85.367
14 | 1.698 | 0.02423 | -0.079 | 70.093
14.5 | 1.647 | 0.02941 | -0.078 | 56.024
15 | 1.469 | 0.06892 | -0.065 | 21.315
15.5 | 1.427 | 0.0749 | -0.065 | 19.053
16 | 1.377 | 0.08108 | -0.065 | 16.982
16.5 | 1.319 | 0.08711 | -0.065 | 15.147
17 | 1.256 | 0.0949 | -0.065 | 13.234
17.5 | 1.186 | 0.10277 | -0.065 | 11.537

## 142. Re 18M Mach 0.25 (2)
BIGFOIL.COM POLAR EXPORT
eiffel430
Eiffel 430 (Lachassgne) |  |  |  | Cl Max: | 1.5027 | at alpha= | 10.5 | deg
XFOIL ncrit=9 |  |  |  | L/D Max: | 140.497 | at alpha= | 5.5 | deg
Re: | 18000000 |  |  | Cd Min: | 0.15852 | at alpha= | -20 | deg
Mach: | 0.25 |  |  | Cl=0 at alpha= | -4.4965 | deg
|  |  |  | @ Cl=0.1, Cd= | 0.0061854
|  |  |  | @ Cl=0.4, Cd= | 0.00599
|  |  |  | @ Cl=0.6, Cd= | 0.0066642
alpha (deg) | Cl | Cd | Cm | Cl/Cd
-20 | -0.5305 | 0.15852 | -0.0526 | -3.3466
-19.5 | -0.5332 | 0.14896 | -0.0581 | -3.5795
-19 | -0.5703 | 0.13321 | -0.0676 | -4.2812
-18.5 | -0.847 | 0.08493 | -0.1042 | -9.9729
-18 | -1.3488 | 0.03736 | -0.1341 | -36.1028
-17.5 | -1.4366 | 0.02406 | -0.1286 | -59.7091
-17 | -1.4154 | 0.01879 | -0.1246 | -75.3273
-16.5 | -1.375 | 0.01646 | -0.1202 | -83.5358
-15.5 | -1.2783 | 0.01418 | -0.1118 | -90.1481
-15 | -1.2231 | 0.0133 | -0.1084 | -91.9624
-14.5 | -1.1668 | 0.01254 | -0.1053 | -93.0463
-14 | -1.1097 | 0.01186 | -0.1023 | -93.5666
-13.5 | -1.052 | 0.01127 | -0.0996 | -93.3452
-13 | -0.994 | 0.01073 | -0.0971 | -92.6375
-12.5 | -0.9358 | 0.01023 | -0.0947 | -91.4761
-12 | -0.8785 | 0.00967 | -0.0923 | -90.848
-11.5 | -0.8205 | 0.0092 | -0.0901 | -89.1848
-11 | -0.762 | 0.0088 | -0.0882 | -86.5909
-10.5 | -0.7033 | 0.00845 | -0.0864 | -83.2308
-10 | -0.6443 | 0.00816 | -0.0847 | -78.9583
-9.5 | -0.5852 | 0.0079 | -0.0832 | -74.0759
-9 | -0.5262 | 0.00768 | -0.0818 | -68.5156
-8.5 | -0.4674 | 0.00749 | -0.0804 | -62.4032
-8 | -0.4085 | 0.00732 | -0.0792 | -55.806
-7.5 | -0.35 | 0.00712 | -0.078 | -49.1573
-7 | -0.2916 | 0.00693 | -0.0768 | -42.0779
-6.5 | -0.2333 | 0.00675 | -0.0758 | -34.563
-6 | -0.175 | 0.00661 | -0.0748 | -26.475
-5.5 | -0.1166 | 0.0065 | -0.0738 | -17.9385
-5 | -0.0583 | 0.00641 | -0.073 | -9.0952
-4.5 | -0.0004 | 0.00632 | -0.0721 | -0.063291
-4 | 0.0571 | 0.00623 | -0.0712 | 9.1653
-3.5 | 0.1148 | 0.00617 | -0.0703 | 18.6062
-3 | 0.1726 | 0.00613 | -0.0696 | 28.1566
-2.5 | 0.2302 | 0.00606 | -0.0688 | 37.9868
-2 | 0.2878 | 0.00602 | -0.0681 | 47.8073
-1.5 | 0.3453 | 0.00599 | -0.0673 | 57.6461
-1 | 0.4024 | 0.00599 | -0.0665 | 67.1786
-0.5 | 0.4592 | 0.00601 | -0.0657 | 76.406
0 | 0.5151 | 0.00609 | -0.0648 | 84.5813
0.5 | 0.5619 | 0.00665 | -0.0621 | 84.4962
1 | 0.6155 | 0.00667 | -0.0606 | 92.2789
1.5 | 0.6705 | 0.00676 | -0.0595 | 99.1864
2 | 0.7262 | 0.00686 | -0.0585 | 105.8601
2.5 | 0.7816 | 0.00695 | -0.0574 | 112.4604
3.5 | 0.8903 | 0.00711 | -0.0549 | 125.218
4 | 0.944 | 0.00729 | -0.0534 | 129.4925
4.5 | 0.9971 | 0.00748 | -0.0519 | 133.3021
5.5 | 1.1029 | 0.00785 | -0.0486 | 140.4968
6 | 1.1479 | 0.0083 | -0.0455 | 138.3012
6.5 | 1.1957 | 0.00863 | -0.0428 | 138.5516
7 | 1.2425 | 0.00897 | -0.0399 | 138.5173
7.5 | 1.2903 | 0.00925 | -0.0372 | 139.4919
8 | 1.3361 | 0.00954 | -0.0341 | 140.0524
8.5 | 1.3702 | 0.00986 | -0.0286 | 138.9655
9 | 1.4098 | 0.01019 | -0.0242 | 138.3513
9.5 | 1.4481 | 0.01062 | -0.0196 | 136.3559
10 | 1.4849 | 0.01112 | -0.0149 | 133.5342
10.5 | 1.5027 | 0.01241 | -0.0074 | 121.0878

## 143. Re 18M Mach 0.50 (1)
BIGFOIL.COM POLAR EXPORT
eiffel430
Eiffel 430 (Lachassgne) |  |  |  | Cl Max: | 1.53 | at alpha= | 8.5 | deg
JavaFoil+Calcfoil stall+Eppler ext transition |  |  |  | L/D Max: | 169.441 | at alpha= | 3.5 | deg
Re: | 18000000 |  |  | Cd Min: | 0.0046 | at alpha= | -3.5 | deg
Mach: | 0.5 |  |  | Cl=0 at alpha= | -4.6094 | deg
|  |  |  | @ Cl=0.1, Cd= | 0.004614
|  |  |  | @ Cl=0.4, Cd= | 0.0064794
|  |  |  | @ Cl=0.6, Cd= | 0.005943
alpha (deg) | Cl | Cd | Cm | Cl/Cd
-20 | -0.816 | 0.16333 | -0.034 | -4.994
-19.5 | -0.79 | 0.15894 | -0.034 | -4.97
-19 | -0.764 | 0.15727 | -0.034 | -4.855
-18.5 | -0.738 | 0.15133 | -0.034 | -4.874
-18 | -0.715 | 0.12936 | -0.035 | -5.528
-17.5 | -0.69 | 0.11839 | -0.036 | -5.83
-17 | -0.665 | 0.11192 | -0.036 | -5.937
-16.5 | -0.638 | 0.11108 | -0.036 | -5.743
-16 | -0.612 | 0.10653 | -0.036 | -5.74
-15.5 | -0.585 | 0.1035 | -0.036 | -5.651
-15 | -0.558 | 0.09882 | -0.036 | -5.644
-14.5 | -0.533 | 0.09087 | -0.037 | -5.863
-14 | -0.502 | 0.09528 | -0.033 | -5.264
-13.5 | -0.475 | 0.09228 | -0.033 | -5.152
-13 | -0.449 | 0.08849 | -0.033 | -5.075
-12.5 | -0.423 | 0.08034 | -0.034 | -5.264
-12 | -0.397 | 0.07675 | -0.034 | -5.166
-11.5 | -0.37 | 0.07306 | -0.034 | -5.066
-11 | -0.343 | 0.07326 | -0.034 | -4.689
-10.5 | -0.317 | 0.07012 | -0.035 | -4.52
-10 | -0.29 | 0.06393 | -0.035 | -4.544
-9.5 | -0.264 | 0.05858 | -0.036 | -4.505
-9 | -0.239 | 0.05203 | -0.039 | -4.591
-8.5 | -0.213 | 0.04645 | -0.041 | -4.582
-8 | -0.186 | 0.04361 | -0.043 | -4.266
-7.5 | -0.252 | 0.03663 | -0.047 | -6.872
-7 | -0.229 | 0.03218 | -0.049 | -7.111
-6.5 | -0.19 | 0.0305 | -0.05 | -6.241
-6 | -0.171 | 0.0058 | -0.069 | -29.48
-5.5 | -0.112 | 0.00555 | -0.069 | -20.207
-5 | -0.05 | 0.00479 | -0.07 | -10.426
-4.5 | 0.014 | 0.00475 | -0.07 | 3.032
-4 | 0.08 | 0.00462 | -0.071 | 17.345
-3.5 | 0.147 | 0.0046 | -0.072 | 31.911
-3 | 0.214 | 0.00525 | -0.072 | 40.829
-2.5 | 0.282 | 0.00571 | -0.073 | 49.341
-2 | 0.35 | 0.00645 | -0.073 | 54.246
-1.5 | 0.418 | 0.00649 | -0.074 | 64.4
-1 | 0.486 | 0.00625 | -0.074 | 77.747
-0.5 | 0.553 | 0.00636 | -0.075 | 86.872
0 | 0.624 | 0.00573 | -0.076 | 108.831
0.5 | 0.692 | 0.00704 | -0.076 | 98.22
1 | 0.759 | 0.00711 | -0.077 | 106.726
1.5 | 0.826 | 0.00732 | -0.077 | 112.836
2 | 0.893 | 0.00762 | -0.078 | 117.242
2.5 | 0.959 | 0.00784 | -0.079 | 122.285
3 | 1.025 | 0.00625 | -0.079 | 163.824
3.5 | 1.089 | 0.00643 | -0.08 | 169.441
4 | 1.152 | 0.00688 | -0.08 | 167.377
4.5 | 1.214 | 0.00761 | -0.081 | 159.404
5 | 1.273 | 0.00794 | -0.082 | 160.369
5.5 | 1.331 | 0.00853 | -0.082 | 155.969
6 | 1.385 | 0.0092 | -0.083 | 150.525
6.5 | 1.435 | 0.0096 | -0.083 | 149.456
7 | 1.464 | 0.01319 | -0.083 | 110.968
7.5 | 1.496 | 0.01404 | -0.083 | 106.555
8 | 1.521 | 0.0151 | -0.083 | 100.683
8.5 | 1.53 | 0.01708 | -0.083 | 89.571
9 | 1.515 | 0.01876 | -0.084 | 80.751
9.5 | 1.457 | 0.02122 | -0.083 | 68.638
10 | 1.135 | 0.05201 | -0.068 | 21.826
10.5 | 0.868 | 0.06044 | -0.066 | 14.354
11 | 0.867 | 0.08201 | -0.055 | 10.565
11.5 | 0.918 | 0.07601 | -0.065 | 12.076
12 | 0.945 | 0.08319 | -0.065 | 11.356
12.5 | 0.97 | 0.08833 | -0.065 | 10.984
13 | 0.973 | 0.11932 | -0.055 | 8.155
13.5 | 1.002 | 0.12132 | -0.056 | 8.255

## 144. Re 18M Mach 0.50 (2)
BIGFOIL.COM POLAR EXPORT
eiffel430
Eiffel 430 (Lachassgne) |  |  |  | Cl Max: | 1.7908 | at alpha= | 12 | deg
XFOIL ncrit=9 |  |  |  | L/D Max: | 307.123 | at alpha= | -1 | deg
Re: | 18000000 |  |  | Cd Min: | 0.19614 | at alpha= | -20 | deg
Mach: | 0.5 |  |  | Cl=0 at alpha= | -4.3953 | deg
|  |  |  | @ Cl=0.1, Cd= | 0.0015955
|  |  |  | @ Cl=0.4, Cd= | 0.0014675
|  |  |  | @ Cl=0.6, Cd= | 0.0069542
alpha (deg) | Cl | Cd | Cm | Cl/Cd
-20 | -0.4694 | 0.19614 | -0.043 | -2.3932
-19.5 | -0.4525 | 0.18867 | -0.0471 | -2.3984
-19 | -0.4369 | 0.18107 | -0.0512 | -2.4129
-18.5 | -0.4214 | 0.17348 | -0.0553 | -2.4291
-18 | -0.3993 | 0.1676 | -0.0586 | -2.3825
-17.5 | -0.3789 | 0.16136 | -0.0621 | -2.3482
-17 | -0.3716 | 0.15229 | -0.0667 | -2.4401
-16.5 | -0.3518 | 0.14613 | -0.07 | -2.4074
-16 | -0.333 | 0.1399 | -0.0733 | -2.3803
-15.5 | -0.315 | 0.13359 | -0.0765 | -2.358
-15 | -0.3066 | 0.12564 | -0.0806 | -2.4403
-14.5 | -0.2901 | 0.11942 | -0.0837 | -2.4292
-14 | -0.2779 | 0.11265 | -0.087 | -2.4669
-13.5 | -0.2552 | 0.09677 | -0.0771 | -2.6372
-13 | -0.2449 | 0.08976 | -0.0806 | -2.7284
-12.5 | -0.251 | 0.08042 | -0.0853 | -3.1211
-12 | -0.2622 | 0.07086 | -0.0901 | -3.7003
-11.5 | -0.3137 | 0.05711 | -0.0981 | -5.4929
-11 | -0.3428 | 0.04769 | -0.1028 | -7.1881
-10.5 | -0.3649 | 0.04057 | -0.1061 | -8.9943
-10 | -0.3897 | 0.03625 | -0.1049 | -10.7503
-9.5 | -0.4163 | 0.02806 | -0.1089 | -14.8361
-9 | -0.4337 | 0.01943 | -0.1112 | -22.3212
-8.5 | -0.4496 | 0.01092 | -0.1106 | -41.1722
-8 | -0.4551 | 0.00506 | -0.1069 | -89.9407
-7.5 | -0.4231 | 0.00291 | -0.1017 | -145.3952
-7 | -0.3609 | 0.00234 | -0.0972 | -154.2308
-6.5 | -0.2924 | 0.00205 | -0.0935 | -142.6341
-6 | -0.2219 | 0.0019 | -0.0905 | -116.7895
-5.5 | -0.1518 | 0.0018 | -0.0878 | -84.3333
-5 | -0.0826 | 0.00173 | -0.0854 | -47.7457
-4.5 | -0.0142 | 0.00167 | -0.0833 | -8.503
-4 | 0.0536 | 0.00163 | -0.0815 | 32.8834
-3.5 | 0.1208 | 0.00158 | -0.0798 | 76.4557
-3 | 0.1872 | 0.00154 | -0.0782 | 121.5584
-2.5 | 0.2534 | 0.00151 | -0.0767 | 167.8146
-2 | 0.319 | 0.00148 | -0.0753 | 215.5405
-1.5 | 0.3836 | 0.00147 | -0.0739 | 260.9524
-1 | 0.4484 | 0.00146 | -0.0725 | 307.1233
0 | 0.5669 | 0.00689 | -0.0678 | 82.2787
0.5 | 0.6288 | 0.00701 | -0.0658 | 89.7004
1 | 0.6907 | 0.00711 | -0.0637 | 97.1449
1.5 | 0.7516 | 0.00713 | -0.0613 | 105.4137
2 | 0.8135 | 0.00725 | -0.0591 | 112.2069
2.5 | 0.8754 | 0.0074 | -0.0568 | 118.2973
3 | 0.9359 | 0.00756 | -0.054 | 123.7963
3.5 | 0.9917 | 0.00775 | -0.0502 | 127.9613
4 | 1.0497 | 0.00797 | -0.0466 | 131.7064
4.5 | 1.1071 | 0.00819 | -0.0427 | 135.177
5 | 1.1475 | 0.0085 | -0.0354 | 135
5.5 | 1.1848 | 0.00906 | -0.0276 | 130.7726
6 | 1.2306 | 0.00954 | -0.0213 | 128.9937
6.5 | 1.2762 | 0.01009 | -0.0149 | 126.4817
7 | 1.3257 | 0.01058 | -0.009 | 125.3025
7.5 | 1.3753 | 0.01115 | -0.003 | 123.3453
8 | 1.4252 | 0.01179 | 0.0031 | 120.8821
8.5 | 1.4764 | 0.01247 | 0.0091 | 118.3962
9 | 1.5297 | 0.01318 | 0.015 | 116.0622
9.5 | 1.5796 | 0.01412 | 0.0214 | 111.8697
10 | 1.6088 | 0.01605 | 0.0296 | 100.2368
10.5 | 1.6565 | 0.0173 | 0.0363 | 95.7514
11 | 1.7055 | 0.01863 | 0.043 | 91.5459
11.5 | 1.752 | 0.02021 | 0.0499 | 86.6898
12 | 1.7908 | 0.02233 | 0.0573 | 80.197

## 145. Re 20M Mach 0.00 (1)
BIGFOIL.COM POLAR EXPORT
eiffel430
Eiffel 430 (Lachassgne) |  |  |  | Cl Max: | 1.81 | at alpha= | 12.5 | deg
JavaFoil+Calcfoil stall+Eppler ext transition |  |  |  | L/D Max: | 171.527 | at alpha= | 7.5 | deg
Re: | 20000000 |  |  | Cd Min: | 0.00451 | at alpha= | -3.5 | deg
Mach: | 0 |  |  | Cl=0 at alpha= | -4.614 | deg
|  |  |  | @ Cl=0.1, Cd= | 0.004539
|  |  |  | @ Cl=0.4, Cd= | 0.005639
|  |  |  | @ Cl=0.6, Cd= | 0.00607
alpha (deg) | Cl | Cd | Cm | Cl/Cd
-20 | -0.779 | 0.12978 | -0.031 | -5.999
-19.5 | -0.783 | 0.1206 | -0.032 | -6.49
-19 | -0.784 | 0.11382 | -0.032 | -6.891
-18.5 | -0.783 | 0.1091 | -0.033 | -7.176
-18 | -0.781 | 0.1032 | -0.033 | -7.568
-17.5 | -0.777 | 0.09749 | -0.034 | -7.974
-17 | -0.772 | 0.09205 | -0.034 | -8.392
-16.5 | -0.763 | 0.08981 | -0.034 | -8.492
-16 | -0.755 | 0.08289 | -0.035 | -9.103
-15.5 | -0.743 | 0.07892 | -0.035 | -9.411
-15 | -0.729 | 0.07457 | -0.036 | -9.777
-14.5 | -0.714 | 0.06935 | -0.037 | -10.293
-14 | -0.696 | 0.06542 | -0.037 | -10.638
-13.5 | -0.676 | 0.06163 | -0.038 | -10.962
-13 | -0.652 | 0.05941 | -0.038 | -10.969
-12.5 | -0.628 | 0.05495 | -0.038 | -11.424
-12 | -0.602 | 0.05053 | -0.039 | -11.908
-11.5 | -0.584 | 0.03983 | -0.042 | -14.652
-11 | -0.631 | 0.00782 | -0.054 | -80.719
-10.5 | -0.597 | 0.00615 | -0.055 | -97.048
-10 | -0.555 | 0.00602 | -0.055 | -92.221
-9.5 | -0.512 | 0.0053 | -0.056 | -96.53
-9 | -0.466 | 0.00543 | -0.056 | -85.806
-8.5 | -0.418 | 0.00535 | -0.057 | -78.17
-8 | -0.368 | 0.00552 | -0.057 | -66.785
-7.5 | -0.317 | 0.00543 | -0.058 | -58.419
-7 | -0.265 | 0.00536 | -0.058 | -49.385
-6.5 | -0.211 | 0.00527 | -0.059 | -40.094
-6 | -0.156 | 0.00489 | -0.059 | -31.972
-5.5 | -0.101 | 0.00473 | -0.06 | -21.303
-5 | -0.044 | 0.00467 | -0.06 | -9.512
-4.5 | 0.013 | 0.00459 | -0.061 | 2.768
-4 | 0.07 | 0.00457 | -0.061 | 15.383
-3.5 | 0.128 | 0.00451 | -0.062 | 28.429
-3 | 0.187 | 0.00504 | -0.062 | 37.06
-2.5 | 0.245 | 0.00503 | -0.063 | 48.705
-2 | 0.304 | 0.00528 | -0.063 | 57.562
-1.5 | 0.363 | 0.00606 | -0.064 | 59.868
-1 | 0.421 | 0.0054 | -0.065 | 78.023
-0.5 | 0.48 | 0.00513 | -0.065 | 93.434
0 | 0.541 | 0.00625 | -0.066 | 86.64
0.5 | 0.6 | 0.00607 | -0.066 | 98.797
1 | 0.659 | 0.00641 | -0.067 | 102.694
1.5 | 0.717 | 0.00647 | -0.067 | 110.795
2 | 0.776 | 0.00662 | -0.068 | 117.076
2.5 | 0.834 | 0.00679 | -0.068 | 122.802
3 | 0.892 | 0.00584 | -0.069 | 152.741
3.5 | 0.949 | 0.00597 | -0.069 | 158.931
4 | 1.006 | 0.00619 | -0.07 | 162.452
4.5 | 1.062 | 0.00653 | -0.07 | 162.699
5 | 1.118 | 0.00674 | -0.071 | 165.955
5.5 | 1.174 | 0.00702 | -0.071 | 167.255
6 | 1.228 | 0.0073 | -0.072 | 168.277
6.5 | 1.282 | 0.00749 | -0.072 | 171.184
7 | 1.335 | 0.00792 | -0.073 | 168.636
7.5 | 1.387 | 0.00809 | -0.073 | 171.527
8 | 1.438 | 0.00856 | -0.074 | 168.01
8.5 | 1.488 | 0.00891 | -0.074 | 166.983
9 | 1.535 | 0.00937 | -0.075 | 163.894
9.5 | 1.58 | 0.0097 | -0.075 | 162.946
10 | 1.624 | 0.01143 | -0.076 | 142.126
10.5 | 1.666 | 0.01198 | -0.076 | 139.045
11 | 1.706 | 0.01082 | -0.077 | 157.656
11.5 | 1.743 | 0.01268 | -0.077 | 137.495
12 | 1.779 | 0.01332 | -0.078 | 133.529
12.5 | 1.81 | 0.01417 | -0.078 | 127.71
13 | 1.791 | 0.01534 | -0.077 | 116.753
13.5 | 1.798 | 0.01657 | -0.077 | 108.494
14 | 1.797 | 0.01821 | -0.078 | 98.697
14.5 | 1.789 | 0.02043 | -0.077 | 87.559
15 | 1.776 | 0.02308 | -0.077 | 76.932
15.5 | 1.754 | 0.02642 | -0.077 | 66.381
16 | 1.726 | 0.03006 | -0.077 | 57.414
16.5 | 1.69 | 0.03517 | -0.076 | 48.062
17 | 1.538 | 0.07869 | -0.065 | 19.543
17.5 | 1.515 | 0.08351 | -0.065 | 18.141

## 146. Re 20M Mach 0.00 (2)
BIGFOIL.COM POLAR EXPORT
eiffel430
Eiffel 430 (Lachassgne) |  |  |  | Cl Max: | 2.049 | at alpha= | 20 | deg
XFOIL ncrit=9 |  |  |  | L/D Max: | 144.615 | at alpha= | 9 | deg
Re: | 20000000 |  |  | Cd Min: | 0.04257 | at alpha= | 20 | deg
Mach: | 0 |  |  | Cl=0 at alpha= | -4.5181 | deg
|  |  |  | @ Cl=0.1, Cd= | 0.0060311
|  |  |  | @ Cl=0.4, Cd= | 0.005862
|  |  |  | @ Cl=0.6, Cd= | 0.006506
alpha (deg) | Cl | Cd | Cm | Cl/Cd
-20 | -1.5845 | 0.01529 | -0.1048 | -103.6298
-19.5 | -1.5517 | 0.01502 | -0.1008 | -103.3089
-19 | -1.5083 | 0.01442 | -0.0988 | -104.5978
-18.5 | -1.465 | 0.01367 | -0.0968 | -107.169
-18 | -1.4202 | 0.01299 | -0.0949 | -109.3303
-17.5 | -1.375 | 0.0123 | -0.0931 | -111.7886
-17 | -1.3276 | 0.01176 | -0.0915 | -112.8912
-16.5 | -1.2792 | 0.01129 | -0.0901 | -113.3038
-16 | -1.2301 | 0.01092 | -0.0887 | -112.6465
-15.5 | -1.1833 | 0.01078 | -0.0867 | -109.7681
-15 | -1.1324 | 0.01042 | -0.0856 | -108.6756
-14.5 | -1.0809 | 0.01009 | -0.0845 | -107.1259
-14 | -1.029 | 0.00978 | -0.0834 | -105.2147
-13.5 | -0.9767 | 0.00948 | -0.0824 | -103.0274
-13 | -0.9247 | 0.00912 | -0.0814 | -101.3925
-12.5 | -0.8722 | 0.00878 | -0.0804 | -99.3394
-12 | -0.8194 | 0.00848 | -0.0794 | -96.6274
-11.5 | -0.7662 | 0.00819 | -0.0785 | -93.5531
-11 | -0.7124 | 0.00796 | -0.0776 | -89.4975
-10.5 | -0.6582 | 0.00775 | -0.0769 | -84.929
-10 | -0.6037 | 0.00757 | -0.0761 | -79.749
-9.5 | -0.5491 | 0.0074 | -0.0754 | -74.2027
-9 | -0.4943 | 0.00724 | -0.0747 | -68.2735
-8 | -0.3847 | 0.00695 | -0.0733 | -55.3525
-7.5 | -0.3298 | 0.00678 | -0.0726 | -48.6431
-7 | -0.2748 | 0.00663 | -0.0719 | -41.448
-6.5 | -0.2197 | 0.00649 | -0.0713 | -33.8521
-6 | -0.1643 | 0.00639 | -0.0707 | -25.7121
-5.5 | -0.1088 | 0.0063 | -0.0701 | -17.2698
-5 | -0.0533 | 0.00623 | -0.0695 | -8.5554
-4.5 | 0.002 | 0.00614 | -0.0688 | 0.32573
-4 | 0.057 | 0.00607 | -0.0682 | 9.3904
-3.5 | 0.1123 | 0.00602 | -0.0676 | 18.6545
-3 | 0.1678 | 0.00598 | -0.067 | 28.0602
-2.5 | 0.2231 | 0.00592 | -0.0664 | 37.6858
-2 | 0.2786 | 0.00589 | -0.0658 | 47.3005
-1.5 | 0.3338 | 0.00585 | -0.0652 | 57.0598
-1 | 0.3888 | 0.00586 | -0.0646 | 66.3481
-0.5 | 0.4436 | 0.00587 | -0.0639 | 75.5707
0 | 0.4978 | 0.00593 | -0.0632 | 83.946
0.5 | 0.5436 | 0.00648 | -0.0608 | 83.8889
1 | 0.5954 | 0.0065 | -0.0596 | 91.6
1.5 | 0.6488 | 0.00657 | -0.0587 | 98.7519
2 | 0.7026 | 0.00666 | -0.058 | 105.4955
2.5 | 0.7561 | 0.00673 | -0.0572 | 112.3477
3 | 0.8087 | 0.00678 | -0.0562 | 119.2773
3.5 | 0.8613 | 0.00687 | -0.0553 | 125.3712
4 | 0.9133 | 0.00702 | -0.0542 | 130.0997
4.5 | 0.9647 | 0.00719 | -0.0531 | 134.1725
5.5 | 1.0672 | 0.00752 | -0.0509 | 141.9149
6 | 1.1127 | 0.00791 | -0.0487 | 140.67
6.5 | 1.1595 | 0.00822 | -0.0468 | 141.0584
7 | 1.2062 | 0.00851 | -0.0449 | 141.7391
7.5 | 1.2535 | 0.00875 | -0.0431 | 143.2571
8 | 1.3001 | 0.009 | -0.0413 | 144.4556
8.5 | 1.3438 | 0.00934 | -0.0389 | 143.8758
9 | 1.3883 | 0.0096 | -0.0367 | 144.6146
9.5 | 1.4281 | 0.00994 | -0.0336 | 143.672
10.5 | 1.4868 | 0.01088 | -0.0233 | 136.6544
11 | 1.5757 | 0.01136 | -0.0325 | 138.706
11.5 | 1.6324 | 0.01202 | -0.0337 | 135.807
12 | 1.681 | 0.01266 | -0.0333 | 132.7804
12.5 | 1.7262 | 0.01334 | -0.0322 | 129.4003
13 | 1.7681 | 0.01407 | -0.0307 | 125.6645
13.5 | 1.8082 | 0.01489 | -0.0291 | 121.4372
14 | 1.8445 | 0.01577 | -0.0269 | 116.9626
14.5 | 1.8798 | 0.01671 | -0.0247 | 112.4955
15 | 1.9056 | 0.01777 | -0.021 | 107.2369
15.5 | 1.927 | 0.01894 | -0.0167 | 101.7423
16 | 1.9481 | 0.02037 | -0.013 | 95.6357
16.5 | 1.9668 | 0.02212 | -0.0094 | 88.915
17 | 1.9869 | 0.0239 | -0.0064 | 83.1339
17.5 | 2.0052 | 0.02592 | -0.0036 | 77.3611
18 | 2.0202 | 0.02829 | -0.001 | 71.4104
18.5 | 2.0328 | 0.03105 | 0.0012 | 65.4686
19 | 2.0422 | 0.03427 | 0.0031 | 59.5915
19.5 | 2.0487 | 0.03803 | 0.0045 | 53.8706
20 | 2.049 | 0.04257 | 0.0055 | 48.1325

## 147. Re 20M Mach 0.10 (1)
BIGFOIL.COM POLAR EXPORT
eiffel430
Eiffel 430 (Lachassgne) |  |  |  | Cl Max: | 1.792 | at alpha= | 13.5 | deg
JavaFoil+Calcfoil stall+Eppler ext transition |  |  |  | L/D Max: | 170.997 | at alpha= | 6.5 | deg
Re: | 20000000 |  |  | Cd Min: | 0.00449 | at alpha= | -3.5 | deg
Mach: | 0.1 |  |  | Cl=0 at alpha= | -4.6121 | deg
|  |  |  | @ Cl=0.1, Cd= | 0.00455
|  |  |  | @ Cl=0.4, Cd= | 0.0056295
|  |  |  | @ Cl=0.6, Cd= | 0.0060797
alpha (deg) | Cl | Cd | Cm | Cl/Cd
-20 | -0.742 | 0.13347 | -0.03 | -5.563
-19.5 | -0.748 | 0.12569 | -0.031 | -5.953
-19 | -0.753 | 0.11735 | -0.032 | -6.421
-18.5 | -0.756 | 0.11087 | -0.032 | -6.816
-18 | -0.756 | 0.10524 | -0.033 | -7.187
-17.5 | -0.755 | 0.10011 | -0.033 | -7.538
-17 | -0.752 | 0.09426 | -0.034 | -7.974
-16.5 | -0.75 | 0.08499 | -0.035 | -8.819
-16 | -0.737 | 0.08633 | -0.034 | -8.542
-15.5 | -0.729 | 0.08032 | -0.035 | -9.081
-15 | -0.718 | 0.07571 | -0.036 | -9.477
-14.5 | -0.704 | 0.07026 | -0.037 | -10.025
-14 | -0.688 | 0.06619 | -0.037 | -10.395
-13.5 | -0.669 | 0.06227 | -0.038 | -10.747
-13 | -0.647 | 0.06006 | -0.038 | -10.765
-12.5 | -0.624 | 0.05545 | -0.039 | -11.252
-12 | -0.599 | 0.05126 | -0.039 | -11.689
-11.5 | -0.571 | 0.04788 | -0.04 | -11.916
-11 | -0.539 | 0.04547 | -0.04 | -11.862
-10.5 | -0.595 | 0.00722 | -0.055 | -82.372
-10 | -0.555 | 0.0069 | -0.056 | -80.39
-9.5 | -0.512 | 0.00543 | -0.056 | -94.457
-9 | -0.466 | 0.00551 | -0.057 | -84.593
-8.5 | -0.419 | 0.00569 | -0.057 | -73.674
-8 | -0.369 | 0.00555 | -0.058 | -66.59
-7.5 | -0.318 | 0.00547 | -0.058 | -58.148
-7 | -0.266 | 0.0053 | -0.059 | -50.118
-6.5 | -0.212 | 0.00532 | -0.059 | -39.885
-6 | -0.157 | 0.00482 | -0.06 | -32.605
-5.5 | -0.101 | 0.0047 | -0.06 | -21.535
-5 | -0.045 | 0.00464 | -0.061 | -9.616
-4.5 | 0.013 | 0.00456 | -0.061 | 2.797
-4 | 0.071 | 0.00461 | -0.062 | 15.335
-3.5 | 0.129 | 0.00449 | -0.062 | 28.698
-3 | 0.188 | 0.00502 | -0.063 | 37.345
-2.5 | 0.246 | 0.00507 | -0.063 | 48.573
-2 | 0.305 | 0.00526 | -0.064 | 58.032
-1.5 | 0.364 | 0.00602 | -0.064 | 60.512
-1 | 0.423 | 0.00538 | -0.065 | 78.642
-0.5 | 0.482 | 0.00619 | -0.065 | 77.877
0 | 0.544 | 0.00626 | -0.066 | 86.907
0.5 | 0.603 | 0.00607 | -0.066 | 99.415
1 | 0.662 | 0.00637 | -0.067 | 103.84
1.5 | 0.721 | 0.00652 | -0.067 | 110.561
2 | 0.779 | 0.00663 | -0.068 | 117.532
2.5 | 0.838 | 0.0068 | -0.069 | 123.168
3 | 0.896 | 0.00584 | -0.069 | 153.434
3.5 | 0.954 | 0.00598 | -0.07 | 159.552
4 | 1.011 | 0.00616 | -0.07 | 164.068
4.5 | 1.068 | 0.00652 | -0.071 | 163.753
5 | 1.124 | 0.00677 | -0.071 | 165.938
5.5 | 1.179 | 0.00704 | -0.072 | 167.579
6 | 1.234 | 0.00737 | -0.072 | 167.469
6.5 | 1.288 | 0.00753 | -0.073 | 170.997
7 | 1.341 | 0.00786 | -0.073 | 170.529
7.5 | 1.393 | 0.00815 | -0.074 | 170.883
8 | 1.444 | 0.00865 | -0.074 | 167.015
8.5 | 1.494 | 0.00895 | -0.075 | 166.966
9 | 1.541 | 0.00944 | -0.075 | 163.17
9.5 | 1.586 | 0.0098 | -0.076 | 161.767
10 | 1.629 | 0.01156 | -0.076 | 140.939
10.5 | 1.67 | 0.01215 | -0.077 | 137.452
11 | 1.709 | 0.01097 | -0.077 | 155.819
11.5 | 1.746 | 0.01288 | -0.078 | 135.629
12 | 1.781 | 0.01355 | -0.078 | 131.479
12.5 | 1.79 | 0.01455 | -0.078 | 123.021
13 | 1.786 | 0.01602 | -0.077 | 111.502
13.5 | 1.792 | 0.017 | -0.078 | 105.438
14 | 1.786 | 0.01905 | -0.078 | 93.773
14.5 | 1.776 | 0.02129 | -0.078 | 83.425
15 | 1.757 | 0.02434 | -0.077 | 72.185
15.5 | 1.728 | 0.02811 | -0.077 | 61.483
16 | 1.695 | 0.03237 | -0.076 | 52.364
16.5 | 1.532 | 0.07624 | -0.065 | 20.093
17 | 1.509 | 0.08031 | -0.065 | 18.788
17.5 | 1.481 | 0.08557 | -0.065 | 17.306
18 | 1.45 | 0.091 | -0.065 | 15.939
18.5 | 1.417 | 0.09658 | -0.066 | 14.668

## 148. Re 20M Mach 0.10 (2)
BIGFOIL.COM POLAR EXPORT
eiffel430
Eiffel 430 (Lachassgne) |  |  |  | Cl Max: | 2.0432 | at alpha= | 19.5 | deg
XFOIL ncrit=9 |  |  |  | L/D Max: | 144.216 | at alpha= | 8 | deg
Re: | 20000000 |  |  | Cd Min: | 0.04629 | at alpha= | 20 | deg
Mach: | 0.1 |  |  | Cl=0 at alpha= | -4.5143 | deg
|  |  |  | @ Cl=0.1, Cd= | 0.0060414
|  |  |  | @ Cl=0.4, Cd= | 0.0058716
|  |  |  | @ Cl=0.6, Cd= | 0.0065118
alpha (deg) | Cl | Cd | Cm | Cl/Cd
-19 | -1.528 | 0.01526 | -0.1045 | -100.1311
-18.5 | -1.4827 | 0.01454 | -0.1023 | -101.9739
-18 | -1.4374 | 0.01377 | -0.1 | -104.3863
-17.5 | -1.3919 | 0.01296 | -0.0978 | -107.3997
-17 | -1.3444 | 0.01229 | -0.0958 | -109.3897
-16.5 | -1.296 | 0.01169 | -0.0939 | -110.864
-16 | -1.2463 | 0.01126 | -0.0922 | -110.6838
-15.5 | -1.1986 | 0.01107 | -0.09 | -108.2746
-14.5 | -1.0943 | 0.01031 | -0.0872 | -106.1397
-13 | -0.9351 | 0.0093 | -0.0835 | -100.5484
-12.5 | -0.8818 | 0.00894 | -0.0823 | -98.6353
-12 | -0.8282 | 0.00862 | -0.0812 | -96.0789
-11.5 | -0.7743 | 0.00831 | -0.0801 | -93.1769
-11 | -0.7199 | 0.00804 | -0.0791 | -89.5398
-10.5 | -0.665 | 0.00782 | -0.0782 | -85.0384
-10 | -0.6099 | 0.00762 | -0.0774 | -80.0394
-9.5 | -0.5545 | 0.00745 | -0.0765 | -74.4295
-9 | -0.4991 | 0.00728 | -0.0757 | -68.5577
-8.5 | -0.4438 | 0.00713 | -0.0749 | -62.244
-8 | -0.3883 | 0.00698 | -0.0742 | -55.6304
-7.5 | -0.3329 | 0.00681 | -0.0734 | -48.884
-7 | -0.2773 | 0.00666 | -0.0727 | -41.6366
-6.5 | -0.2217 | 0.00651 | -0.0719 | -34.0553
-6 | -0.1659 | 0.0064 | -0.0713 | -25.9219
-4.5 | 0.0016 | 0.00615 | -0.0693 | 0.26016
-4 | 0.057 | 0.00608 | -0.0686 | 9.375
-3.5 | 0.1127 | 0.00603 | -0.068 | 18.6899
-3 | 0.1686 | 0.00599 | -0.0674 | 28.1469
-2.5 | 0.2242 | 0.00592 | -0.0668 | 37.8716
-2 | 0.2801 | 0.00589 | -0.0662 | 47.5552
-1.5 | 0.3357 | 0.00586 | -0.0656 | 57.2867
-1 | 0.3909 | 0.00587 | -0.0649 | 66.5928
-0.5 | 0.4461 | 0.00588 | -0.0642 | 75.8673
0 | 0.5004 | 0.00595 | -0.0634 | 84.1008
0.5 | 0.5465 | 0.00649 | -0.061 | 84.2065
1 | 0.5986 | 0.00651 | -0.0598 | 91.9508
1.5 | 0.6523 | 0.00658 | -0.0589 | 99.1337
2 | 0.7064 | 0.00667 | -0.0581 | 105.907
2.5 | 0.7603 | 0.00675 | -0.0573 | 112.637
3 | 0.8133 | 0.0068 | -0.0563 | 119.6029
3.5 | 0.866 | 0.00689 | -0.0553 | 125.6894
4 | 0.9182 | 0.00704 | -0.0542 | 130.4261
4.5 | 0.97 | 0.00722 | -0.053 | 134.349
5.5 | 1.0728 | 0.00756 | -0.0506 | 141.9048
6 | 1.1185 | 0.00795 | -0.0483 | 140.6918
6.5 | 1.1657 | 0.00826 | -0.0463 | 141.1259
7 | 1.2124 | 0.00856 | -0.0443 | 141.6355
7.5 | 1.26 | 0.0088 | -0.0424 | 143.1818
8 | 1.3066 | 0.00906 | -0.0404 | 144.2163
8.5 | 1.3504 | 0.0094 | -0.0379 | 143.6596
9.5 | 1.4299 | 0.00997 | -0.0311 | 143.4203
10 | 1.4637 | 0.01035 | -0.0266 | 141.4203
10.5 | 1.4913 | 0.01102 | -0.0212 | 135.3267
11 | 1.5812 | 0.01153 | -0.0303 | 137.1379
11.5 | 1.6409 | 0.0122 | -0.0319 | 134.5
12 | 1.689 | 0.01289 | -0.0312 | 131.0318
12.5 | 1.7349 | 0.01359 | -0.0301 | 127.66
13 | 1.7763 | 0.01438 | -0.0283 | 123.5257
13.5 | 1.8165 | 0.01526 | -0.0265 | 119.0367
14 | 1.8533 | 0.01618 | -0.0243 | 114.5426
14.5 | 1.8887 | 0.0172 | -0.022 | 109.8081
15 | 1.9119 | 0.01839 | -0.0177 | 103.9641
15.5 | 1.9323 | 0.01973 | -0.0133 | 97.9372
16 | 1.9533 | 0.0213 | -0.0096 | 91.7042
16.5 | 1.9735 | 0.02308 | -0.0062 | 85.5069
17 | 1.9927 | 0.02505 | -0.0031 | 79.5489
17.5 | 2.0091 | 0.02735 | -0.0003 | 73.4589
18 | 2.022 | 0.03009 | 0.0023 | 67.1984
18.5 | 2.0316 | 0.03331 | 0.0045 | 60.9907
19 | 2.0396 | 0.03694 | 0.0061 | 55.2139
19.5 | 2.0432 | 0.0412 | 0.0073 | 49.5922
20 | 2.0408 | 0.04629 | 0.008 | 44.0873

## 149. Re 20M Mach 0.25 (1)
BIGFOIL.COM POLAR EXPORT
eiffel430
Eiffel 430 (Lachassgne) |  |  |  | Cl Max: | 1.758 | at alpha= | 12.5 | deg
JavaFoil+Calcfoil stall+Eppler ext transition |  |  |  | L/D Max: | 172.219 | at alpha= | 7 | deg
Re: | 20000000 |  |  | Cd Min: | 0.00449 | at alpha= | -3.5 | deg
Mach: | 0.25 |  |  | Cl=0 at alpha= | -4.6102 | deg
|  |  |  | @ Cl=0.1, Cd= | 0.0045167
|  |  |  | @ Cl=0.4, Cd= | 0.0058088
|  |  |  | @ Cl=0.6, Cd= | 0.0059252
alpha (deg) | Cl | Cd | Cm | Cl/Cd
-19.5 | -0.457 | 0.14226 | -0.03 | -3.211
-19 | -0.485 | 0.13788 | -0.029 | -3.519
-18.5 | -0.514 | 0.12496 | -0.031 | -4.112
-18 | -0.537 | 0.12161 | -0.031 | -4.413
-17.5 | -0.558 | 0.11511 | -0.031 | -4.849
-17 | -0.577 | 0.10782 | -0.032 | -5.349
-16.5 | -0.593 | 0.10111 | -0.033 | -5.86
-16 | -0.603 | 0.09858 | -0.032 | -6.112
-15.5 | -0.611 | 0.09323 | -0.033 | -6.557
-15 | -0.616 | 0.08776 | -0.034 | -7.019
-14.5 | -0.618 | 0.08167 | -0.034 | -7.564
-14 | -0.617 | 0.07495 | -0.036 | -8.235
-13.5 | -0.612 | 0.06979 | -0.037 | -8.764
-13 | -0.603 | 0.0644 | -0.038 | -9.358
-12.5 | -0.591 | 0.05808 | -0.039 | -10.168
-12 | -0.574 | 0.05385 | -0.04 | -10.652
-11.5 | -0.552 | 0.05002 | -0.04 | -11.042
-11 | -0.527 | 0.04749 | -0.041 | -11.097
-10.5 | -0.499 | 0.04439 | -0.041 | -11.243
-10 | -0.468 | 0.04153 | -0.042 | -11.272
-9.5 | -0.434 | 0.03938 | -0.042 | -11.02
-9 | -0.469 | 0.00538 | -0.058 | -87.156
-8.5 | -0.423 | 0.00597 | -0.059 | -70.795
-8 | -0.374 | 0.00577 | -0.059 | -64.819
-7.5 | -0.323 | 0.00557 | -0.06 | -58.104
-7 | -0.271 | 0.00546 | -0.06 | -49.54
-6.5 | -0.216 | 0.00531 | -0.061 | -40.715
-6 | -0.161 | 0.00479 | -0.061 | -33.487
-5.5 | -0.104 | 0.0047 | -0.062 | -22.039
-5 | -0.046 | 0.00463 | -0.062 | -9.86
-4.5 | 0.013 | 0.00455 | -0.063 | 2.87
-4 | 0.072 | 0.00454 | -0.063 | 15.953
-3.5 | 0.132 | 0.00449 | -0.064 | 29.459
-3 | 0.193 | 0.00505 | -0.065 | 38.107
-2.5 | 0.253 | 0.00503 | -0.065 | 50.292
-2 | 0.314 | 0.00491 | -0.066 | 63.924
-1.5 | 0.374 | 0.00612 | -0.066 | 61.204
-1 | 0.435 | 0.00539 | -0.067 | 80.674
-0.5 | 0.495 | 0.00543 | -0.067 | 91.129
0 | 0.559 | 0.00544 | -0.068 | 102.818
0.5 | 0.619 | 0.00615 | -0.068 | 100.718
1 | 0.68 | 0.00647 | -0.069 | 105.172
1.5 | 0.74 | 0.00662 | -0.069 | 111.77
2 | 0.801 | 0.0068 | -0.07 | 117.659
2.5 | 0.861 | 0.00693 | -0.07 | 124.144
3 | 0.92 | 0.00596 | -0.071 | 154.505
3.5 | 0.979 | 0.00606 | -0.071 | 161.538
4 | 1.038 | 0.00629 | -0.072 | 165.079
4.5 | 1.095 | 0.00662 | -0.073 | 165.444
5 | 1.153 | 0.00694 | -0.073 | 166.16
5.5 | 1.209 | 0.00722 | -0.074 | 167.521
6 | 1.264 | 0.00753 | -0.074 | 167.839
6.5 | 1.319 | 0.0078 | -0.075 | 168.999
7 | 1.372 | 0.00797 | -0.075 | 172.219
7.5 | 1.424 | 0.00848 | -0.076 | 167.916
8 | 1.475 | 0.01033 | -0.076 | 142.788
8.5 | 1.524 | 0.00939 | -0.077 | 162.223
9 | 1.569 | 0.00997 | -0.077 | 157.43
9.5 | 1.612 | 0.01037 | -0.078 | 155.37
10 | 1.652 | 0.01237 | -0.078 | 133.505
10.5 | 1.689 | 0.01132 | -0.079 | 149.204
11 | 1.724 | 0.01382 | -0.079 | 124.763
11.5 | 1.73 | 0.01449 | -0.079 | 119.349
12 | 1.743 | 0.01592 | -0.079 | 109.509
12.5 | 1.758 | 0.01693 | -0.079 | 103.792
13 | 1.75 | 0.01845 | -0.079 | 94.898
13.5 | 1.736 | 0.0198 | -0.079 | 87.667
14 | 1.699 | 0.02408 | -0.079 | 70.584
14.5 | 1.655 | 0.02803 | -0.078 | 59.037
15 | 1.469 | 0.06892 | -0.065 | 21.322
15.5 | 1.427 | 0.07509 | -0.065 | 19
16 | 1.377 | 0.0805 | -0.065 | 17.103
16.5 | 1.321 | 0.08671 | -0.066 | 15.231
17 | 1.255 | 0.09428 | -0.065 | 13.313
17.5 | 1.185 | 0.10268 | -0.065 | 11.539

## 150. Re 20M Mach 0.25 (2)
BIGFOIL.COM POLAR EXPORT
eiffel430
Eiffel 430 (Lachassgne) |  |  |  | Cl Max: | 2.0186 | at alpha= | 18 | deg
XFOIL ncrit=9 |  |  |  | L/D Max: | 142.197 | at alpha= | 8 | deg
Re: | 20000000 |  |  | Cd Min: | 0.15147 | at alpha= | -20 | deg
Mach: | 0.25 |  |  | Cl=0 at alpha= | -4.4957 | deg
|  |  |  | @ Cl=0.1, Cd= | 0.006088
|  |  |  | @ Cl=0.4, Cd= | 0.0059096
|  |  |  | @ Cl=0.6, Cd= | 0.006567
alpha (deg) | Cl | Cd | Cm | Cl/Cd
-20 | -0.5613 | 0.15147 | -0.0568 | -3.7057
-19.5 | -0.5818 | 0.13893 | -0.0645 | -4.1877
-19 | -0.6057 | 0.12647 | -0.0725 | -4.7893
-18 | -1.4763 | 0.02645 | -0.1325 | -55.8147
-17.5 | -1.4648 | 0.02093 | -0.128 | -69.9857
-17 | -1.4233 | 0.01793 | -0.1244 | -79.3809
-16.5 | -1.3818 | 0.01585 | -0.1198 | -87.1798
-16 | -1.3367 | 0.01473 | -0.115 | -90.7468
-15.5 | -1.2836 | 0.01366 | -0.1113 | -93.9678
-15 | -1.228 | 0.01281 | -0.1079 | -95.8626
-14.5 | -1.171 | 0.0121 | -0.1048 | -96.7769
-14 | -1.1133 | 0.01148 | -0.1019 | -96.9774
-13.5 | -1.0552 | 0.01092 | -0.0993 | -96.63
-13 | -0.9967 | 0.01041 | -0.0967 | -95.7445
-12.5 | -0.9379 | 0.00996 | -0.0944 | -94.1667
-12 | -0.8797 | 0.00949 | -0.0921 | -92.6976
-11.5 | -0.8216 | 0.00903 | -0.09 | -90.9856
-11 | -0.763 | 0.00863 | -0.088 | -88.4125
-10.5 | -0.7042 | 0.00827 | -0.0862 | -85.1511
-10 | -0.6452 | 0.00798 | -0.0846 | -80.8521
-9.5 | -0.5861 | 0.00773 | -0.0831 | -75.8215
-9 | -0.527 | 0.00752 | -0.0817 | -70.0798
-8.5 | -0.4681 | 0.00733 | -0.0803 | -63.8608
-8 | -0.4092 | 0.00717 | -0.0791 | -57.0711
-7.5 | -0.3504 | 0.00699 | -0.0779 | -50.1288
-7 | -0.2918 | 0.00681 | -0.0768 | -42.8488
-6.5 | -0.2335 | 0.00664 | -0.0757 | -35.1657
-6 | -0.1752 | 0.00649 | -0.0747 | -26.9954
-5.5 | -0.1168 | 0.00638 | -0.0738 | -18.3072
-4.5 | -0.0005 | 0.00622 | -0.0721 | -0.080386
-4 | 0.0571 | 0.00614 | -0.0712 | 9.2997
-3.5 | 0.1149 | 0.00607 | -0.0703 | 18.9292
-3 | 0.1728 | 0.00602 | -0.0696 | 28.7043
-2.5 | 0.2305 | 0.00596 | -0.0688 | 38.6745
-2 | 0.2881 | 0.00592 | -0.0681 | 48.6655
-1.5 | 0.3457 | 0.0059 | -0.0674 | 58.5932
-1 | 0.4024 | 0.00591 | -0.0666 | 68.088
-0.5 | 0.4597 | 0.00592 | -0.0658 | 77.652
0.5 | 0.5625 | 0.00656 | -0.0622 | 85.747
1 | 0.6161 | 0.00657 | -0.0607 | 93.7747
1.5 | 0.6714 | 0.00665 | -0.0597 | 100.9624
2 | 0.7274 | 0.00674 | -0.0587 | 107.9228
2.5 | 0.783 | 0.00683 | -0.0577 | 114.6413
3 | 0.8379 | 0.00692 | -0.0565 | 121.0838
3.5 | 0.8916 | 0.00701 | -0.0551 | 127.1897
4 | 0.9451 | 0.00718 | -0.0536 | 131.6295
4.5 | 0.9988 | 0.00735 | -0.0522 | 135.8912
5 | 1.0526 | 0.00751 | -0.0507 | 140.1598
5.5 | 1.1029 | 0.0078 | -0.0486 | 141.3974
6 | 1.149 | 0.00822 | -0.0456 | 139.781
6.5 | 1.1979 | 0.00851 | -0.0432 | 140.7638
7 | 1.2453 | 0.00884 | -0.0404 | 140.871
7.5 | 1.2937 | 0.0091 | -0.0378 | 142.1648
8 | 1.3395 | 0.00942 | -0.0347 | 142.1975
8.5 | 1.3757 | 0.0097 | -0.0296 | 141.8247
9 | 1.4155 | 0.01001 | -0.0252 | 141.4086
9.5 | 1.4516 | 0.0105 | -0.0202 | 138.2476
10 | 1.4872 | 0.01102 | -0.0153 | 134.9546
10.5 | 1.5056 | 0.01228 | -0.0078 | 122.6059
11 | 1.5372 | 0.01303 | -0.0025 | 117.9739
11.5 | 1.6826 | 0.01336 | -0.021 | 125.9431
12 | 1.7335 | 0.01422 | -0.0197 | 121.9058
12.5 | 1.7795 | 0.01523 | -0.0177 | 116.8418
13 | 1.8212 | 0.01635 | -0.0151 | 111.3884
13.5 | 1.8628 | 0.01754 | -0.0126 | 106.203
14 | 1.8999 | 0.01888 | -0.0097 | 100.6303
14.5 | 1.9269 | 0.02058 | -0.0056 | 93.6297
15 | 1.9452 | 0.02251 | -0.0005 | 86.4149
15.5 | 1.9666 | 0.02452 | 0.0037 | 80.2039
16 | 1.9855 | 0.02697 | 0.0074 | 73.6188
16.5 | 1.9993 | 0.03 | 0.0108 | 66.6433
17 | 2.0125 | 0.03338 | 0.0135 | 60.2906
17.5 | 2.0178 | 0.03772 | 0.0156 | 53.4942
18 | 2.0186 | 0.04274 | 0.0172 | 47.2298
18.5 | 2.015 | 0.04842 | 0.0181 | 41.615
19 | 2.0055 | 0.05486 | 0.0184 | 36.5567
19.5 | 1.9874 | 0.06248 | 0.018 | 31.8086
20 | 1.9576 | 0.07168 | 0.0165 | 27.3103

## 151. Re 20M Mach 0.50 (1)
BIGFOIL.COM POLAR EXPORT
eiffel430
Eiffel 430 (Lachassgne) |  |  |  | Cl Max: | 1.532 | at alpha= | 8.5 | deg
JavaFoil+Calcfoil stall+Eppler ext transition |  |  |  | L/D Max: | 168.214 | at alpha= | 4 | deg
Re: | 20000000 |  |  | Cd Min: | 0.00452 | at alpha= | -3.5 | deg
Mach: | 0.5 |  |  | Cl=0 at alpha= | -4.6094 | deg
|  |  |  | @ Cl=0.1, Cd= | 0.004527
|  |  |  | @ Cl=0.4, Cd= | 0.0061212
|  |  |  | @ Cl=0.6, Cd= | 0.0058362
alpha (deg) | Cl | Cd | Cm | Cl/Cd
-20 | -0.815 | 0.16992 | -0.034 | -4.798
-19.5 | -0.789 | 0.16386 | -0.034 | -4.818
-19 | -0.764 | 0.15728 | -0.034 | -4.855
-18.5 | -0.737 | 0.15383 | -0.034 | -4.794
-18 | -0.715 | 0.13127 | -0.035 | -5.448
-17.5 | -0.69 | 0.12179 | -0.036 | -5.664
-17 | -0.664 | 0.116 | -0.036 | -5.725
-16.5 | -0.638 | 0.1113 | -0.036 | -5.732
-16 | -0.612 | 0.10645 | -0.036 | -5.746
-15.5 | -0.585 | 0.103 | -0.036 | -5.68
-15 | -0.558 | 0.09934 | -0.036 | -5.617
-14.5 | -0.53 | 0.09803 | -0.035 | -5.407
-14 | -0.502 | 0.09482 | -0.033 | -5.29
-13.5 | -0.475 | 0.0917 | -0.033 | -5.184
-13 | -0.449 | 0.08779 | -0.033 | -5.116
-12.5 | -0.423 | 0.08424 | -0.034 | -5.019
-12 | -0.396 | 0.08031 | -0.034 | -4.935
-11.5 | -0.37 | 0.07214 | -0.034 | -5.13
-11 | -0.344 | 0.07259 | -0.034 | -4.732
-10.5 | -0.317 | 0.07053 | -0.035 | -4.495
-10 | -0.29 | 0.06367 | -0.035 | -4.563
-9.5 | -0.264 | 0.05884 | -0.036 | -4.486
-9 | -0.238 | 0.05313 | -0.038 | -4.482
-8.5 | -0.213 | 0.04704 | -0.041 | -4.52
-8 | -0.186 | 0.04374 | -0.043 | -4.256
-7.5 | -0.252 | 0.03627 | -0.047 | -6.944
-7 | -0.229 | 0.03203 | -0.049 | -7.145
-6.5 | -0.19 | 0.03028 | -0.05 | -6.287
-6 | -0.171 | 0.00569 | -0.069 | -30.026
-5.5 | -0.112 | 0.00546 | -0.069 | -20.541
-5 | -0.05 | 0.00475 | -0.07 | -10.507
-4.5 | 0.014 | 0.00459 | -0.07 | 3.138
-4 | 0.08 | 0.00453 | -0.071 | 17.707
-3.5 | 0.147 | 0.00452 | -0.072 | 32.498
-3 | 0.214 | 0.00514 | -0.072 | 41.678
-2.5 | 0.282 | 0.00519 | -0.073 | 54.31
-2 | 0.35 | 0.00543 | -0.073 | 64.49
-1.5 | 0.418 | 0.00637 | -0.074 | 65.649
-1 | 0.486 | 0.00613 | -0.074 | 79.264
-0.5 | 0.553 | 0.00624 | -0.075 | 88.563
0 | 0.624 | 0.00563 | -0.076 | 110.882
0.5 | 0.692 | 0.0069 | -0.076 | 100.161
1 | 0.759 | 0.007 | -0.077 | 108.48
1.5 | 0.826 | 0.00719 | -0.077 | 114.977
2 | 0.893 | 0.00748 | -0.078 | 119.323
2.5 | 0.959 | 0.00775 | -0.079 | 123.74
3 | 1.025 | 0.00643 | -0.079 | 159.381
3.5 | 1.089 | 0.0065 | -0.08 | 167.724
4 | 1.152 | 0.00685 | -0.08 | 168.214
4.5 | 1.214 | 0.00748 | -0.081 | 162.365
5 | 1.273 | 0.00791 | -0.082 | 160.887
5.5 | 1.331 | 0.00834 | -0.082 | 159.617
6 | 1.385 | 0.00895 | -0.083 | 154.68
6.5 | 1.435 | 0.00948 | -0.083 | 151.402
7 | 1.482 | 0.00987 | -0.084 | 150.03
7.5 | 1.5 | 0.01356 | -0.083 | 110.656
8 | 1.522 | 0.01478 | -0.083 | 102.982
8.5 | 1.532 | 0.01675 | -0.083 | 91.473
9 | 1.517 | 0.01834 | -0.084 | 82.702
9.5 | 1.303 | 0.0441 | -0.069 | 29.556
10 | 1.135 | 0.05204 | -0.068 | 21.807
10.5 | 0.869 | 0.06016 | -0.066 | 14.444
11 | 0.866 | 0.08393 | -0.055 | 10.317
11.5 | 0.895 | 0.08869 | -0.056 | 10.086
12 | 0.922 | 0.09619 | -0.056 | 9.58
12.5 | 0.949 | 0.10231 | -0.057 | 9.281
13 | 0.973 | 0.11989 | -0.056 | 8.118
13.5 | 1.002 | 0.12207 | -0.056 | 8.205

## 152. Re 20M Mach 0.50 (2)
BIGFOIL.COM POLAR EXPORT
eiffel430
Eiffel 430 (Lachassgne) |  |  |  | Cl Max: | 1.7999 | at alpha= | 12 | deg
XFOIL ncrit=9 |  |  |  | L/D Max: | 138.037 | at alpha= | 4.5 | deg
Re: | 20000000 |  |  | Cd Min: | 0.1954 | at alpha= | -20 | deg
Mach: | 0.5 |  |  | Cl=0 at alpha= | -4.3959 | deg
|  |  |  | @ Cl=0.1, Cd= | 0.006343
|  |  |  | @ Cl=0.4, Cd= | 0.0061679
|  |  |  | @ Cl=0.6, Cd= | 0.0068519
alpha (deg) | Cl | Cd | Cm | Cl/Cd
-20 | -0.47 | 0.1954 | -0.0437 | -2.4053
-19.5 | -0.4536 | 0.18781 | -0.0478 | -2.4152
-19 | -0.4395 | 0.17987 | -0.0521 | -2.4434
-18.5 | -0.4219 | 0.17282 | -0.056 | -2.4413
-18 | -0.4003 | 0.16684 | -0.0594 | -2.3993
-17.5 | -0.3799 | 0.16061 | -0.0628 | -2.3654
-17 | -0.3732 | 0.15144 | -0.0676 | -2.4643
-16.5 | -0.3539 | 0.14521 | -0.0709 | -2.4372
-16 | -0.3353 | 0.13896 | -0.0742 | -2.4129
-15.5 | -0.3321 | 0.12987 | -0.079 | -2.5572
-15 | -0.3095 | 0.12469 | -0.0815 | -2.4822
-14.5 | -0.2938 | 0.11835 | -0.0847 | -2.4825
-13.5 | -0.2937 | 0.10141 | -0.0937 | -2.8962
-13 | -0.2802 | 0.09543 | -0.0965 | -2.9362
-12.5 | -0.2826 | 0.08764 | -0.1006 | -3.2246
-12 | -0.2789 | 0.081 | -0.1038 | -3.4432
-11.5 | -0.3069 | 0.07132 | -0.1095 | -4.3031
-11 | -0.3507 | 0.0613 | -0.1156 | -5.721
-10.5 | -0.3779 | 0.05484 | -0.1178 | -6.891
-10 | -0.3975 | 0.05006 | -0.1159 | -7.9405
-9.5 | -0.4185 | 0.04208 | -0.1187 | -9.9453
-9 | -0.4302 | 0.03381 | -0.1194 | -12.724
-8.5 | -0.4484 | 0.02413 | -0.1172 | -18.5827
-8 | -0.4574 | 0.01503 | -0.1113 | -30.4325
-7.5 | -0.4301 | 0.00977 | -0.1045 | -44.0225
-7 | -0.3671 | 0.00824 | -0.0995 | -44.551
-6.5 | -0.2965 | 0.00754 | -0.0956 | -39.3236
-6 | -0.225 | 0.00712 | -0.0924 | -31.6011
-5.5 | -0.1539 | 0.00686 | -0.0896 | -22.4344
-5 | -0.0837 | 0.00667 | -0.0871 | -12.5487
-4.5 | -0.0143 | 0.00653 | -0.0849 | -2.1899
-4 | 0.0544 | 0.00641 | -0.083 | 8.4867
-3.5 | 0.1225 | 0.00631 | -0.0813 | 19.4136
-3 | 0.1898 | 0.00621 | -0.0796 | 30.5636
-2.5 | 0.2566 | 0.00614 | -0.0781 | 41.7915
-2 | 0.3229 | 0.00611 | -0.0766 | 52.8478
-1.5 | 0.3881 | 0.00611 | -0.0751 | 63.5188
-0.5 | 0.5053 | 0.00668 | -0.0698 | 75.6437
0 | 0.5677 | 0.0068 | -0.0679 | 83.4853
0.5 | 0.6299 | 0.0069 | -0.0659 | 91.2899
1 | 0.6923 | 0.007 | -0.064 | 98.9
1.5 | 0.7534 | 0.00701 | -0.0617 | 107.475
2 | 0.8156 | 0.00712 | -0.0595 | 114.5506
2.5 | 0.8777 | 0.00727 | -0.0572 | 120.729
3 | 0.9381 | 0.00744 | -0.0544 | 126.0887
3.5 | 0.9947 | 0.00764 | -0.0507 | 130.1963
4 | 1.0534 | 0.00783 | -0.0473 | 134.5338
4.5 | 1.1112 | 0.00805 | -0.0434 | 138.0373
5 | 1.1516 | 0.00838 | -0.0361 | 137.4224
5.5 | 1.1876 | 0.00895 | -0.0281 | 132.6927
6 | 1.2355 | 0.00937 | -0.022 | 131.857
6.5 | 1.281 | 0.00991 | -0.0155 | 129.2634
7 | 1.3316 | 0.01037 | -0.0097 | 128.4089
7.5 | 1.3804 | 0.01095 | -0.0036 | 126.0639
8 | 1.4305 | 0.01157 | 0.0025 | 123.6387
8.5 | 1.4825 | 0.01221 | 0.0085 | 121.4169
9 | 1.5353 | 0.01291 | 0.0146 | 118.9233
9.5 | 1.5837 | 0.0139 | 0.0211 | 113.9353
10 | 1.6141 | 0.01576 | 0.0294 | 102.4175
10.5 | 1.6631 | 0.01694 | 0.036 | 98.1759
11 | 1.7122 | 0.01824 | 0.0428 | 93.8706
11.5 | 1.7597 | 0.01977 | 0.0497 | 89.0086
12 | 1.7999 | 0.02181 | 0.0573 | 82.5264