## index
index | Re | Mach | Datasource
1 | 50000 | 0 | JavaFoil+Calcfoil stall+Eppler ext transition
2 | 50000 | 0 | XFOIL ncrit=9
3 | 50000 | 0.1 | JavaFoil+Calcfoil stall+Eppler ext transition
4 | 50000 | 0.1 | XFOIL ncrit=9
5 | 50000 | 0.25 | JavaFoil+Calcfoil stall+Eppler ext transition
6 | 50000 | 0.25 | XFOIL ncrit=9
7 | 50000 | 0.5 | JavaFoil+Calcfoil stall+Eppler ext transition
8 | 50000 | 0.5 | XFOIL ncrit=9
9 | 100000 | 0 | JavaFoil+Calcfoil stall+Eppler ext transition
10 | 100000 | 0 | XFOIL ncrit=9
11 | 100000 | 0.1 | JavaFoil+Calcfoil stall+Eppler ext transition
12 | 100000 | 0.1 | XFOIL ncrit=9
13 | 100000 | 0.25 | JavaFoil+Calcfoil stall+Eppler ext transition
14 | 100000 | 0.25 | XFOIL ncrit=9
15 | 100000 | 0.5 | JavaFoil+Calcfoil stall+Eppler ext transition
16 | 100000 | 0.5 | XFOIL ncrit=9
17 | 250000 | 0 | JavaFoil+Calcfoil stall+Eppler ext transition
18 | 250000 | 0 | XFOIL ncrit=9
19 | 250000 | 0.1 | JavaFoil+Calcfoil stall+Eppler ext transition
20 | 250000 | 0.1 | XFOIL ncrit=9
21 | 250000 | 0.25 | JavaFoil+Calcfoil stall+Eppler ext transition
22 | 250000 | 0.25 | XFOIL ncrit=9
23 | 250000 | 0.5 | JavaFoil+Calcfoil stall+Eppler ext transition
24 | 250000 | 0.5 | XFOIL ncrit=9
25 | 500000 | 0 | JavaFoil+Calcfoil stall+Eppler ext transition
26 | 500000 | 0 | XFOIL ncrit=9
27 | 500000 | 0.1 | JavaFoil+Calcfoil stall+Eppler ext transition
28 | 500000 | 0.1 | XFOIL ncrit=9
29 | 500000 | 0.25 | JavaFoil+Calcfoil stall+Eppler ext transition
30 | 500000 | 0.25 | XFOIL ncrit=9
31 | 500000 | 0.5 | JavaFoil+Calcfoil stall+Eppler ext transition
32 | 500000 | 0.5 | XFOIL ncrit=9
33 | 750000 | 0 | JavaFoil+Calcfoil stall+Eppler ext transition
34 | 750000 | 0 | XFOIL ncrit=9
35 | 750000 | 0.1 | JavaFoil+Calcfoil stall+Eppler ext transition
36 | 750000 | 0.1 | XFOIL ncrit=9
37 | 750000 | 0.25 | JavaFoil+Calcfoil stall+Eppler ext transition
38 | 750000 | 0.25 | XFOIL ncrit=9
39 | 750000 | 0.5 | JavaFoil+Calcfoil stall+Eppler ext transition
40 | 750000 | 0.5 | XFOIL ncrit=9
41 | 1000000 | 0 | JavaFoil+Calcfoil stall+Eppler ext transition
42 | 1000000 | 0 | XFOIL ncrit=9
43 | 1000000 | 0.1 | JavaFoil+Calcfoil stall+Eppler ext transition
44 | 1000000 | 0.1 | XFOIL ncrit=9
45 | 1000000 | 0.25 | JavaFoil+Calcfoil stall+Eppler ext transition
46 | 1000000 | 0.25 | XFOIL ncrit=9
47 | 1000000 | 0.5 | JavaFoil+Calcfoil stall+Eppler ext transition
48 | 1000000 | 0.5 | XFOIL ncrit=9
49 | 2000000 | 0 | JavaFoil+Calcfoil stall+Eppler ext transition
50 | 2000000 | 0 | XFOIL ncrit=9
51 | 2000000 | 0.1 | JavaFoil+Calcfoil stall+Eppler ext transition
52 | 2000000 | 0.1 | XFOIL ncrit=9
53 | 2000000 | 0.25 | JavaFoil+Calcfoil stall+Eppler ext transition
54 | 2000000 | 0.25 | XFOIL ncrit=9
55 | 2000000 | 0.5 | JavaFoil+Calcfoil stall+Eppler ext transition
56 | 2000000 | 0.5 | XFOIL ncrit=9
57 | 3000000 | 0 | JavaFoil+Calcfoil stall+Eppler ext transition
58 | 3000000 | 0 | XFOIL ncrit=9
59 | 3000000 | 0.1 | JavaFoil+Calcfoil stall+Eppler ext transition
60 | 3000000 | 0.1 | XFOIL ncrit=9
61 | 3000000 | 0.25 | JavaFoil+Calcfoil stall+Eppler ext transition
62 | 3000000 | 0.25 | XFOIL ncrit=9
63 | 3000000 | 0.5 | JavaFoil+Calcfoil stall+Eppler ext transition
64 | 3000000 | 0.5 | XFOIL ncrit=9
65 | 4000000 | 0 | JavaFoil+Calcfoil stall+Eppler ext transition
66 | 4000000 | 0 | XFOIL ncrit=9
67 | 4000000 | 0.1 | JavaFoil+Calcfoil stall+Eppler ext transition
68 | 4000000 | 0.1 | XFOIL ncrit=9
69 | 4000000 | 0.25 | JavaFoil+Calcfoil stall+Eppler ext transition
70 | 4000000 | 0.25 | XFOIL ncrit=9
71 | 4000000 | 0.5 | JavaFoil+Calcfoil stall+Eppler ext transition
72 | 4000000 | 0.5 | XFOIL ncrit=9
73 | 5000000 | 0 | JavaFoil+Calcfoil stall+Eppler ext transition
74 | 5000000 | 0 | XFOIL ncrit=9
75 | 5000000 | 0.1 | JavaFoil+Calcfoil stall+Eppler ext transition
76 | 5000000 | 0.1 | XFOIL ncrit=9
77 | 5000000 | 0.25 | JavaFoil+Calcfoil stall+Eppler ext transition
78 | 5000000 | 0.25 | XFOIL ncrit=9
79 | 5000000 | 0.5 | JavaFoil+Calcfoil stall+Eppler ext transition
80 | 5000000 | 0.5 | XFOIL ncrit=9
81 | 6000000 | 0 | JavaFoil+Calcfoil stall+Eppler ext transition
82 | 6000000 | 0 | XFOIL ncrit=9
83 | 6000000 | 0.1 | JavaFoil+Calcfoil stall+Eppler ext transition
84 | 6000000 | 0.1 | XFOIL ncrit=9
85 | 6000000 | 0.25 | JavaFoil+Calcfoil stall+Eppler ext transition
86 | 6000000 | 0.25 | XFOIL ncrit=9
87 | 6000000 | 0.5 | JavaFoil+Calcfoil stall+Eppler ext transition
88 | 6000000 | 0.5 | XFOIL ncrit=9
89 | 7000000 | 0 | JavaFoil+Calcfoil stall+Eppler ext transition
90 | 7000000 | 0 | XFOIL ncrit=9
91 | 7000000 | 0.1 | JavaFoil+Calcfoil stall+Eppler ext transition
92 | 7000000 | 0.1 | XFOIL ncrit=9
93 | 7000000 | 0.25 | JavaFoil+Calcfoil stall+Eppler ext transition
94 | 7000000 | 0.25 | XFOIL ncrit=9
95 | 7000000 | 0.5 | JavaFoil+Calcfoil stall+Eppler ext transition
96 | 7000000 | 0.5 | XFOIL ncrit=9
97 | 8000000 | 0 | JavaFoil+Calcfoil stall+Eppler ext transition
98 | 8000000 | 0 | XFOIL ncrit=9
99 | 8000000 | 0.1 | JavaFoil+Calcfoil stall+Eppler ext transition
100 | 8000000 | 0.1 | XFOIL ncrit=9
101 | 8000000 | 0.25 | JavaFoil+Calcfoil stall+Eppler ext transition
102 | 8000000 | 0.25 | XFOIL ncrit=9
103 | 8000000 | 0.5 | JavaFoil+Calcfoil stall+Eppler ext transition
104 | 8000000 | 0.5 | XFOIL ncrit=9
105 | 10000000 | 0 | JavaFoil+Calcfoil stall+Eppler ext transition
106 | 10000000 | 0 | XFOIL ncrit=9
107 | 10000000 | 0.1 | JavaFoil+Calcfoil stall+Eppler ext transition
108 | 10000000 | 0.1 | XFOIL ncrit=9
109 | 10000000 | 0.25 | JavaFoil+Calcfoil stall+Eppler ext transition
110 | 10000000 | 0.25 | XFOIL ncrit=9
111 | 10000000 | 0.5 | JavaFoil+Calcfoil stall+Eppler ext transition
112 | 10000000 | 0.5 | XFOIL ncrit=9
113 | 12000000 | 0 | JavaFoil+Calcfoil stall+Eppler ext transition
114 | 12000000 | 0 | XFOIL ncrit=9
115 | 12000000 | 0.1 | JavaFoil+Calcfoil stall+Eppler ext transition
116 | 12000000 | 0.1 | XFOIL ncrit=9
117 | 12000000 | 0.25 | JavaFoil+Calcfoil stall+Eppler ext transition
118 | 12000000 | 0.25 | XFOIL ncrit=9
119 | 12000000 | 0.5 | JavaFoil+Calcfoil stall+Eppler ext transition
120 | 12000000 | 0.5 | XFOIL ncrit=9
121 | 14000000 | 0 | JavaFoil+Calcfoil stall+Eppler ext transition
122 | 14000000 | 0 | XFOIL ncrit=9
123 | 14000000 | 0.1 | JavaFoil+Calcfoil stall+Eppler ext transition
124 | 14000000 | 0.1 | XFOIL ncrit=9
125 | 14000000 | 0.25 | JavaFoil+Calcfoil stall+Eppler ext transition
126 | 14000000 | 0.25 | XFOIL ncrit=9
127 | 14000000 | 0.5 | JavaFoil+Calcfoil stall+Eppler ext transition
128 | 14000000 | 0.5 | XFOIL ncrit=9
129 | 16000000 | 0 | JavaFoil+Calcfoil stall+Eppler ext transition
130 | 16000000 | 0 | XFOIL ncrit=9
131 | 16000000 | 0.1 | JavaFoil+Calcfoil stall+Eppler ext transition
132 | 16000000 | 0.1 | XFOIL ncrit=9
133 | 16000000 | 0.25 | JavaFoil+Calcfoil stall+Eppler ext transition
134 | 16000000 | 0.25 | XFOIL ncrit=9
135 | 16000000 | 0.5 | JavaFoil+Calcfoil stall+Eppler ext transition
136 | 16000000 | 0.5 | XFOIL ncrit=9
137 | 18000000 | 0 | JavaFoil+Calcfoil stall+Eppler ext transition
138 | 18000000 | 0 | XFOIL ncrit=9
139 | 18000000 | 0.1 | JavaFoil+Calcfoil stall+Eppler ext transition
140 | 18000000 | 0.1 | XFOIL ncrit=9
141 | 18000000 | 0.25 | JavaFoil+Calcfoil stall+Eppler ext transition
142 | 18000000 | 0.25 | XFOIL ncrit=9
143 | 18000000 | 0.5 | JavaFoil+Calcfoil stall+Eppler ext transition
144 | 18000000 | 0.5 | XFOIL ncrit=9
145 | 20000000 | 0 | JavaFoil+Calcfoil stall+Eppler ext transition
146 | 20000000 | 0 | XFOIL ncrit=9
147 | 20000000 | 0.1 | JavaFoil+Calcfoil stall+Eppler ext transition
148 | 20000000 | 0.1 | XFOIL ncrit=9
149 | 20000000 | 0.25 | JavaFoil+Calcfoil stall+Eppler ext transition
150 | 20000000 | 0.25 | XFOIL ncrit=9
151 | 20000000 | 0.5 | JavaFoil+Calcfoil stall+Eppler ext transition
152 | 20000000 | 0.5 | XFOIL ncrit=9

## 1. Re 50k Mach 0.00 (1)
BIGFOIL.COM POLAR EXPORT
GA 40A410
GA 40A410 |  |  |  | Cl Max: | 0.988 | at alpha= | 9.5 | deg
JavaFoil+Calcfoil stall+Eppler ext transition |  |  |  | L/D Max: | 41.075 | at alpha= | 5 | deg
Re: | 50000 |  |  | Cd Min: | 0.01606 | at alpha= | -0.5 | deg
Mach: | 0 |  |  | Cl=0 at alpha= | -3 | deg
|  |  |  | @ Cl=0.1, Cd= | 0.037494
|  |  |  | @ Cl=0.4, Cd= | 0.017763
|  |  |  | @ Cl=0.6, Cd= | 0.019405
alpha (deg) | Cl | Cd | Cm | Cl/Cd
-15 | -0.283 | 0.21939 | -0.014 | -1.288
-14.5 | -0.294 | 0.1965 | -0.015 | -1.494
-14 | -0.305 | 0.18831 | -0.015 | -1.618
-13.5 | -0.315 | 0.16786 | -0.015 | -1.878
-13 | -0.325 | 0.15964 | -0.015 | -2.038
-12.5 | -0.335 | 0.14392 | -0.016 | -2.326
-12 | -0.343 | 0.13614 | -0.016 | -2.52
-11.5 | -0.35 | 0.12335 | -0.016 | -2.838
-11 | -0.355 | 0.11446 | -0.017 | -3.106
-10.5 | -0.359 | 0.10472 | -0.017 | -3.426
-10 | -0.36 | 0.09819 | -0.017 | -3.662
-9.5 | -0.357 | 0.09038 | -0.017 | -3.955
-9 | -0.352 | 0.0822 | -0.017 | -4.284
-8.5 | -0.343 | 0.07846 | -0.018 | -4.375
-8 | -0.33 | 0.09911 | -0.018 | -3.334
-7.5 | -0.314 | 0.06541 | -0.018 | -4.796
-7 | -0.293 | 0.08161 | -0.018 | -3.586
-6.5 | -0.268 | 0.07276 | -0.018 | -3.678
-6 | -0.239 | 0.06245 | -0.019 | -3.821
-5.5 | -0.206 | 0.06111 | -0.019 | -3.368
-5 | -0.17 | 0.05195 | -0.019 | -3.266
-4.5 | -0.131 | 0.04909 | -0.019 | -2.66
-4 | -0.089 | 0.04718 | -0.019 | -1.885
-3.5 | -0.045 | 0.044 | -0.019 | -1.029
-3 | 0 | 0.04079 | -0.02 | -0.001
-2.5 | 0.046 | 0.03896 | -0.02 | 1.19
-2 | 0.094 | 0.0376 | -0.02 | 2.487
-1.5 | 0.141 | 0.03677 | -0.02 | 3.839
-1 | 0.189 | 0.03621 | -0.02 | 5.22
-0.5 | 0.293 | 0.01606 | -0.06 | 18.27
0 | 0.338 | 0.01738 | -0.06 | 19.424
0.5 | 0.393 | 0.01772 | -0.061 | 22.169
1 | 0.448 | 0.01806 | -0.062 | 24.835
1.5 | 0.504 | 0.0185 | -0.062 | 27.215
2 | 0.558 | 0.01897 | -0.063 | 29.425
2.5 | 0.613 | 0.01954 | -0.064 | 31.374
3 | 0.666 | 0.02015 | -0.064 | 33.022
3.5 | 0.718 | 0.02088 | -0.065 | 34.385
4 | 0.769 | 0.02171 | -0.065 | 35.423
4.5 | 0.862 | 0.0215 | -0.07 | 40.116
5 | 0.912 | 0.02221 | -0.071 | 41.075
5.5 | 0.79 | 0.04377 | -0.029 | 18.044
6 | 0.829 | 0.04683 | -0.029 | 17.699
6.5 | 0.864 | 0.05042 | -0.026 | 17.145
7 | 0.898 | 0.05481 | -0.026 | 16.385
7.5 | 0.929 | 0.05935 | -0.026 | 15.647
8 | 0.956 | 0.06582 | -0.026 | 14.519
8.5 | 0.977 | 0.07226 | -0.026 | 13.522
9 | 0.986 | 0.0779 | -0.026 | 12.656
9.5 | 0.988 | 0.08828 | -0.026 | 11.187
10 | 0.982 | 0.09606 | -0.026 | 10.221
10.5 | 0.969 | 0.10741 | -0.026 | 9.023
11 | 0.95 | 0.11608 | -0.026 | 8.185
11.5 | 0.925 | 0.13351 | -0.026 | 6.93
12 | 0.895 | 0.14354 | -0.026 | 6.238
12.5 | 0.862 | 0.16124 | -0.026 | 5.344
13 | 0.825 | 0.17496 | -0.025 | 4.715
13.5 | 0.786 | 0.1919 | -0.025 | 4.098
14 | 0.747 | 0.21433 | -0.025 | 3.484
14.5 | 0.707 | 0.23176 | -0.025 | 3.049

## 2. Re 50k Mach 0.00 (2)
BIGFOIL.COM POLAR EXPORT
GA 40A410
GA 40A410 |  |  |  | Cl Max: | 1.1595 | at alpha= | 10 | deg
XFOIL ncrit=9 |  |  |  | L/D Max: | 30.8985 | at alpha= | 7.5 | deg
Re: | 50000 |  |  | Cd Min: | 0.24574 | at alpha= | -20 | deg
Mach: | 0 |  |  | Cl=0 at alpha= | 0.54949 | deg
|  |  |  | @ Cl=0.1, Cd= | 0.031118
|  |  |  | @ Cl=0.4, Cd= | 0.051379
|  |  |  | @ Cl=0.6, Cd= | 0.058969
alpha (deg) | Cl | Cd | Cm | Cl/Cd
-20 | -0.6558 | 0.24574 | 0.0328 | -2.6687
-19.5 | -0.6369 | 0.2382 | 0.0296 | -2.6738
-19 | -0.6196 | 0.23219 | 0.0257 | -2.6685
-18.5 | -0.6053 | 0.22838 | 0.021 | -2.6504
-18 | -0.6003 | 0.2301 | 0.0151 | -2.6089
-17.5 | -0.5716 | 0.21458 | 0.0137 | -2.6638
-17 | -0.5533 | 0.20761 | 0.0107 | -2.6651
-16.5 | -0.5391 | 0.20249 | 0.0066 | -2.6624
-16 | -0.536 | 0.20225 | 0.0011 | -2.6502
-15.5 | -0.5085 | 0.18929 | -0.0003 | -2.6864
-15 | -0.4919 | 0.18263 | -0.0031 | -2.6934
-14.5 | -0.4886 | 0.18026 | -0.0079 | -2.7105
-14 | -0.4667 | 0.17026 | -0.0098 | -2.7411
-13.5 | -0.453 | 0.16405 | -0.0126 | -2.7614
-13 | -0.4626 | 0.16357 | -0.0183 | -2.8281
-12.5 | -0.4309 | 0.1516 | -0.0183 | -2.8423
-12 | -0.4177 | 0.14431 | -0.0205 | -2.8945
-11.5 | -0.4171 | 0.14024 | -0.0243 | -2.9742
-11 | -0.3961 | 0.13151 | -0.0251 | -3.0119
-10.5 | -0.3875 | 0.12503 | -0.0274 | -3.0993
-10 | -0.4028 | 0.12267 | -0.0322 | -3.2836
-9.5 | -0.3842 | 0.11414 | -0.0325 | -3.366
-9 | -0.3634 | 0.1065 | -0.032 | -3.4122
-8.5 | -0.363 | 0.10138 | -0.0328 | -3.5806
-8 | -0.3592 | 0.09562 | -0.032 | -3.7565
-7.5 | -0.3777 | 0.09258 | -0.0281 | -4.0797
-7 | -0.4159 | 0.09133 | -0.0189 | -4.5538
-6.5 | -0.4588 | 0.08997 | -0.0108 | -5.0995
-5.5 | -0.4978 | 0.08328 | 0.0033 | -5.9774
-5 | -0.5047 | 0.07986 | 0.014 | -6.3198
-4.5 | -0.2941 | 0.06663 | 0.0187 | -4.4139
-4 | -0.2339 | 0.05946 | 0.0144 | -3.9337
-3.5 | -0.3396 | 0.06102 | 0.0312 | -5.5654
-3 | -0.359 | 0.04512 | -0.0341 | -7.9566
-2.5 | -0.2959 | 0.03941 | -0.0352 | -7.5082
-2 | -0.2447 | 0.03587 | -0.0342 | -6.8219
-1.5 | -0.1967 | 0.0335 | -0.0329 | -5.8716
-1 | -0.1492 | 0.03146 | -0.0312 | -4.7425
-0.5 | -0.101 | 0.03031 | -0.0299 | -3.3322
0 | -0.0449 | 0.02636 | -0.0291 | -1.7033
0.5 | -0.0039 | 0.02749 | -0.028 | -0.14187
1 | 0.0355 | 0.02874 | -0.0275 | 1.2352
1.5 | 0.0743 | 0.03011 | -0.0271 | 2.4676
2 | 0.1123 | 0.0316 | -0.0268 | 3.5538
2.5 | 0.1497 | 0.03324 | -0.0266 | 4.5036
3 | 0.1862 | 0.03502 | -0.0264 | 5.317
3.5 | 0.2219 | 0.03697 | -0.0264 | 6.0022
4 | 0.2566 | 0.0391 | -0.0265 | 6.5627
4.5 | 0.2902 | 0.04143 | -0.0267 | 7.0046
5 | 0.3225 | 0.044 | -0.027 | 7.3295
5.5 | 0.3534 | 0.04684 | -0.0275 | 7.5448
6 | 0.3827 | 0.04998 | -0.0283 | 7.6571
6.5 | 0.4659 | 0.05671 | -0.0402 | 8.2155
7 | 0.6808 | 0.06033 | -0.0581 | 11.2846
7.5 | 0.9319 | 0.03016 | -0.0358 | 30.8985
8 | 0.9204 | 0.03591 | -0.0281 | 25.6307
8.5 | 1.0722 | 0.04246 | -0.0348 | 25.252
9 | 1.1252 | 0.04888 | -0.0331 | 23.0196
9.5 | 1.1591 | 0.05668 | -0.0303 | 20.4499
10 | 1.1595 | 0.06509 | -0.0249 | 17.8138
10.5 | 1.157 | 0.07442 | -0.0212 | 15.5469
11 | 1.1028 | 0.08132 | -0.015 | 13.5612
11.5 | 1.0424 | 0.09116 | -0.0145 | 11.4348
12 | 0.9961 | 0.10408 | -0.0187 | 9.5705
12.5 | 0.8281 | 0.15093 | -0.0613 | 5.4866
13 | 0.8285 | 0.16084 | -0.0651 | 5.1511
13.5 | 0.8395 | 0.1697 | -0.0672 | 4.947
14 | 0.8491 | 0.17699 | -0.0688 | 4.7974
14.5 | 0.8719 | 0.18669 | -0.07 | 4.6703
15 | 0.8863 | 0.19561 | -0.0721 | 4.531

## 3. Re 50k Mach 0.10 (1)
BIGFOIL.COM POLAR EXPORT
GA 40A410
GA 40A410 |  |  |  | Cl Max: | 0.984 | at alpha= | 9 | deg
JavaFoil+Calcfoil stall+Eppler ext transition |  |  |  | L/D Max: | 41.011 | at alpha= | 5 | deg
Re: | 50000 |  |  | Cd Min: | 0.01612 | at alpha= | -0.5 | deg
Mach: | 0.1 |  |  | Cl=0 at alpha= | -3 | deg
|  |  |  | @ Cl=0.1, Cd= | 0.037551
|  |  |  | @ Cl=0.4, Cd= | 0.017787
|  |  |  | @ Cl=0.6, Cd= | 0.019464
alpha (deg) | Cl | Cd | Cm | Cl/Cd
-14.5 | -0.257 | 0.21304 | -0.015 | -1.204
-14 | -0.269 | 0.19204 | -0.015 | -1.402
-13.5 | -0.282 | 0.18322 | -0.015 | -1.539
-13 | -0.294 | 0.16363 | -0.015 | -1.799
-12.5 | -0.306 | 0.14772 | -0.016 | -2.072
-12 | -0.317 | 0.14043 | -0.016 | -2.257
-11.5 | -0.327 | 0.12918 | -0.016 | -2.528
-11 | -0.335 | 0.1143 | -0.017 | -2.928
-10.5 | -0.341 | 0.10758 | -0.017 | -3.166
-10 | -0.344 | 0.09985 | -0.017 | -3.446
-9.5 | -0.345 | 0.09334 | -0.017 | -3.692
-9 | -0.342 | 0.08572 | -0.018 | -3.987
-8.5 | -0.335 | 0.07896 | -0.018 | -4.245
-8 | -0.324 | 0.10111 | -0.018 | -3.209
-7.5 | -0.309 | 0.06783 | -0.018 | -4.561
-7 | -0.29 | 0.08285 | -0.018 | -3.498
-6.5 | -0.266 | 0.07548 | -0.018 | -3.523
-6 | -0.238 | 0.06302 | -0.019 | -3.773
-5.5 | -0.206 | 0.058 | -0.019 | -3.544
-5 | -0.17 | 0.05292 | -0.019 | -3.208
-4.5 | -0.131 | 0.04945 | -0.019 | -2.645
-4 | -0.089 | 0.04737 | -0.019 | -1.883
-3.5 | -0.045 | 0.04438 | -0.019 | -1.024
-3 | 0 | 0.04088 | -0.02 | -0.001
-2.5 | 0.047 | 0.03902 | -0.02 | 1.193
-2 | 0.094 | 0.03766 | -0.02 | 2.495
-1.5 | 0.142 | 0.03679 | -0.02 | 3.856
-1 | 0.19 | 0.03625 | -0.02 | 5.241
-0.5 | 0.295 | 0.01612 | -0.06 | 18.294
0 | 0.339 | 0.01742 | -0.061 | 19.483
0.5 | 0.395 | 0.01775 | -0.061 | 22.24
1 | 0.45 | 0.01816 | -0.062 | 24.798
1.5 | 0.506 | 0.01858 | -0.063 | 27.219
2 | 0.561 | 0.01906 | -0.063 | 29.436
2.5 | 0.616 | 0.01963 | -0.064 | 31.364
3 | 0.668 | 0.02025 | -0.064 | 33.009
3.5 | 0.721 | 0.02096 | -0.065 | 34.42
4 | 0.773 | 0.02179 | -0.066 | 35.461
4.5 | 0.866 | 0.02163 | -0.071 | 40.039
5 | 0.916 | 0.02234 | -0.071 | 41.011
5.5 | 0.794 | 0.04361 | -0.031 | 18.202
6 | 0.831 | 0.04734 | -0.026 | 17.562
6.5 | 0.868 | 0.04998 | -0.026 | 17.361
7 | 0.901 | 0.05477 | -0.026 | 16.448
7.5 | 0.931 | 0.06006 | -0.026 | 15.498
8 | 0.957 | 0.06576 | -0.026 | 14.553
8.5 | 0.977 | 0.07219 | -0.026 | 13.538
9 | 0.984 | 0.08064 | -0.026 | 12.204
9.5 | 0.983 | 0.08853 | -0.026 | 11.104
10 | 0.974 | 0.09631 | -0.026 | 10.115
10.5 | 0.958 | 0.11166 | -0.026 | 8.576
11 | 0.934 | 0.11984 | -0.026 | 7.795
11.5 | 0.904 | 0.13219 | -0.026 | 6.842
12 | 0.87 | 0.14399 | -0.026 | 6.039
12.5 | 0.831 | 0.16898 | -0.025 | 4.916
13 | 0.789 | 0.18433 | -0.025 | 4.28
13.5 | 0.745 | 0.2012 | -0.025 | 3.704
14 | 0.701 | 0.22447 | -0.025 | 3.122

## 4. Re 50k Mach 0.10 (2)
BIGFOIL.COM POLAR EXPORT
GA 40A410
GA 40A410 |  |  |  | Cl Max: | 1.1579 | at alpha= | 9.5 | deg
XFOIL ncrit=9 |  |  |  | L/D Max: | 30.2704 | at alpha= | 7.5 | deg
Re: | 50000 |  |  | Cd Min: | 0.24592 | at alpha= | -20 | deg
Mach: | 0.1 |  |  | Cl=0 at alpha= | 0.56297 | deg
|  |  |  | @ Cl=0.1, Cd= | 0.031243
|  |  |  | @ Cl=0.4, Cd= | 0.051559
|  |  |  | @ Cl=0.6, Cd= | 0.059418
alpha (deg) | Cl | Cd | Cm | Cl/Cd
-20 | -0.6572 | 0.24592 | 0.0333 | -2.6724
-19.5 | -0.6385 | 0.23878 | 0.0299 | -2.674
-19 | -0.6212 | 0.23286 | 0.0259 | -2.6677
-18.5 | -0.6075 | 0.22963 | 0.0209 | -2.6456
-18 | -0.6033 | 0.23187 | 0.015 | -2.6019
-17.5 | -0.5721 | 0.21479 | 0.014 | -2.6635
-17 | -0.5542 | 0.2081 | 0.0107 | -2.6631
-16.5 | -0.5405 | 0.20338 | 0.0065 | -2.6576
-16 | -0.5387 | 0.20375 | 0.0009 | -2.6439
-15.5 | -0.508 | 0.18944 | -0.0001 | -2.6816
-15 | -0.4922 | 0.18312 | -0.0032 | -2.6879
-14.5 | -0.491 | 0.18153 | -0.0083 | -2.7048
-14 | -0.4651 | 0.1703 | -0.0097 | -2.7311
-13.5 | -0.4539 | 0.16482 | -0.0129 | -2.7539
-13 | -0.4437 | 0.15841 | -0.0161 | -2.801
-12.5 | -0.4324 | 0.1525 | -0.0187 | -2.8354
-12 | -0.4154 | 0.14444 | -0.0205 | -2.8759
-11.5 | -0.4197 | 0.14132 | -0.0249 | -2.9699
-11 | -0.3962 | 0.13208 | -0.0254 | -2.9997
-10.5 | -0.3847 | 0.12521 | -0.0273 | -3.0724
-10 | -0.379 | 0.11925 | -0.0297 | -3.1782
-9.5 | -0.3698 | 0.11286 | -0.0311 | -3.2766
-9 | -0.3608 | 0.10678 | -0.032 | -3.3789
-8.5 | -0.3662 | 0.10224 | -0.0334 | -3.5818
-8 | -0.3536 | 0.09572 | -0.0319 | -3.6941
-7.5 | -0.3817 | 0.09348 | -0.028 | -4.0832
-7 | -0.4197 | 0.0922 | -0.0187 | -4.5521
-6.5 | -0.4634 | 0.09087 | -0.0108 | -5.0996
-6 | -0.4859 | 0.08767 | -0.0043 | -5.5424
-5.5 | -0.4933 | 0.08351 | 0.0042 | -5.9071
-5 | -0.4938 | 0.08 | 0.0155 | -6.1725
-4 | -0.2353 | 0.05985 | 0.0145 | -3.9315
-3.5 | -0.3419 | 0.06149 | 0.0316 | -5.5603
-3 | -0.3622 | 0.04559 | -0.0341 | -7.9447
-2.5 | -0.299 | 0.03978 | -0.0352 | -7.5163
-2 | -0.2476 | 0.03615 | -0.0343 | -6.8492
-1.5 | -0.1992 | 0.03372 | -0.033 | -5.9075
-1 | -0.1512 | 0.03167 | -0.0314 | -4.7742
-0.5 | -0.1029 | 0.03046 | -0.0301 | -3.3782
0 | -0.0465 | 0.02644 | -0.0294 | -1.7587
0.5 | -0.005 | 0.02758 | -0.0281 | -0.18129
1 | 0.0347 | 0.02883 | -0.0276 | 1.2036
1.5 | 0.0737 | 0.03021 | -0.0272 | 2.4396
2 | 0.1119 | 0.03171 | -0.0269 | 3.5289
2.5 | 0.1495 | 0.03336 | -0.0267 | 4.4814
3 | 0.1862 | 0.03515 | -0.0265 | 5.2973
3.5 | 0.2221 | 0.03711 | -0.0265 | 5.9849
4 | 0.2569 | 0.03925 | -0.0266 | 6.5452
4.5 | 0.2907 | 0.04161 | -0.0268 | 6.9863
5 | 0.3231 | 0.04419 | -0.0271 | 7.3116
5.5 | 0.354 | 0.04705 | -0.0277 | 7.5239
6 | 0.3835 | 0.05021 | -0.0284 | 7.6379
6.5 | 0.4757 | 0.05775 | -0.0419 | 8.2372
7 | 0.6844 | 0.06055 | -0.0581 | 11.3031
7.5 | 0.9293 | 0.0307 | -0.035 | 30.2704
8 | 0.921 | 0.03634 | -0.0276 | 25.344
8.5 | 1.077 | 0.04302 | -0.0344 | 25.0349
9 | 1.1274 | 0.04957 | -0.0324 | 22.7436
9.5 | 1.1579 | 0.05736 | -0.0293 | 20.1865
10 | 1.1554 | 0.06569 | -0.0239 | 17.5887
10.5 | 1.1484 | 0.07482 | -0.02 | 15.3488
11 | 1.1006 | 0.08193 | -0.0146 | 13.4334
11.5 | 1.0311 | 0.09185 | -0.0147 | 11.2259
12 | 1.0021 | 0.10479 | -0.0182 | 9.5629
12.5 | 0.9225 | 0.12571 | -0.0329 | 7.3383
13 | 0.8277 | 0.16119 | -0.0654 | 5.1349
13.5 | 0.8416 | 0.17047 | -0.0675 | 4.9369
14 | 0.848 | 0.17744 | -0.0695 | 4.7791
14.5 | 0.8696 | 0.18674 | -0.0708 | 4.6567

## 5. Re 50k Mach 0.25 (1)
BIGFOIL.COM POLAR EXPORT
GA 40A410
GA 40A410 |  |  |  | Cl Max: | 0.971 | at alpha= | 8.5 | deg
JavaFoil+Calcfoil stall+Eppler ext transition |  |  |  | L/D Max: | 40.606 | at alpha= | 5 | deg
Re: | 50000 |  |  | Cd Min: | 0.01626 | at alpha= | -0.5 | deg
Mach: | 0.25 |  |  | Cl=0 at alpha= | -3 | deg
|  |  |  | @ Cl=0.1, Cd= | 0.03783
|  |  |  | @ Cl=0.4, Cd= | 0.43258
|  |  |  | @ Cl=0.6, Cd= | 0.43258
alpha (deg) | Cl | Cd | Cm | Cl/Cd
-13 | -0.057 | 0.24696 | -0.016 | -0.229
-12.5 | -0.054 | 0.20221 | -0.017 | -0.266
-12 | -0.051 | 0.17249 | -0.017 | -0.296
-11.5 | -0.048 | 0.15734 | -0.017 | -0.307
-11 | -0.126 | 0.14767 | -0.018 | -0.857
-10.5 | -0.168 | 0.12801 | -0.018 | -1.314
-10 | -0.201 | 0.11315 | -0.018 | -1.777
-9.5 | -0.228 | 0.10581 | -0.018 | -2.154
-9 | -0.249 | 0.09316 | -0.018 | -2.671
-8.5 | -0.263 | 0.08672 | -0.019 | -3.036
-8 | -0.271 | 0.07772 | -0.019 | -3.486
-7.5 | -0.271 | 0.07073 | -0.019 | -3.836
-7 | -0.264 | 0.07018 | -0.019 | -3.767
-6.5 | -0.25 | 0.08913 | -0.019 | -2.807
-6 | -0.229 | 0.07779 | -0.019 | -2.946
-5.5 | -0.202 | 0.06313 | -0.02 | -3.197
-5 | -0.169 | 0.05668 | -0.02 | -2.982
-4.5 | -0.132 | 0.05403 | -0.019 | -2.435
-4 | -0.09 | 0.04904 | -0.019 | -1.843
-3.5 | -0.046 | 0.04546 | -0.02 | -1.018
-3 | 0 | 0.04154 | -0.02 | -0.001
-2.5 | 0.048 | 0.03947 | -0.02 | 1.209
-2 | 0.096 | 0.0379 | -0.02 | 2.543
-1.5 | 0.146 | 0.03703 | -0.02 | 3.933
-1 | 0.195 | 0.03642 | -0.021 | 5.357
-0.5 | 0.303 | 0.01626 | -0.062 | 18.623
0 | 0.348 | 0.01772 | -0.062 | 19.631
0.5 | 0.405 | 0.01804 | -0.063 | 22.458
1 | 0.462 | 0.01847 | -0.064 | 25.021
1.5 | 0.519 | 0.01892 | -0.064 | 27.414
2 | 0.575 | 0.01942 | -0.065 | 29.625
2.5 | 0.632 | 0.02004 | -0.065 | 31.511
3 | 0.685 | 0.0207 | -0.066 | 33.109
3.5 | 0.739 | 0.02149 | -0.067 | 34.41
4 | 0.792 | 0.02236 | -0.067 | 35.395
4.5 | 0.885 | 0.02224 | -0.072 | 39.804
5 | 0.936 | 0.02304 | -0.073 | 40.606
5.5 | 0.812 | 0.04406 | -0.031 | 18.441
6 | 0.849 | 0.04756 | -0.027 | 17.856
6.5 | 0.884 | 0.05126 | -0.027 | 17.242
7 | 0.914 | 0.05664 | -0.026 | 16.142
7.5 | 0.94 | 0.06196 | -0.027 | 15.17
8 | 0.96 | 0.06967 | -0.026 | 13.778
8.5 | 0.971 | 0.07823 | -0.026 | 12.413
9 | 0.962 | 0.08726 | -0.026 | 11.024
9.5 | 0.94 | 0.10234 | -0.027 | 9.183
10 | 0.904 | 0.11019 | -0.027 | 8.204
10.5 | 0.855 | 0.12452 | -0.027 | 6.866
11 | 0.793 | 0.14826 | -0.027 | 5.35
11.5 | 0.72 | 0.17692 | -0.025 | 4.072
12 | 0.639 | 0.21612 | -0.024 | 2.955
12.5 | 0.549 | 0.26368 | -0.024 | 2.084
13 | 0.454 | 0.33672 | -0.025 | 1.349
13.5 | 0.352 | 0.43258 | -0.026 | 0.813

## 6. Re 50k Mach 0.25 (2)
BIGFOIL.COM POLAR EXPORT
GA 40A410
GA 40A410 |  |  |  | Cl Max: | 1.1438 | at alpha= | 9.5 | deg
XFOIL ncrit=9 |  |  |  | L/D Max: | 27.5142 | at alpha= | 7.5 | deg
Re: | 50000 |  |  | Cd Min: | 0.24876 | at alpha= | -20 | deg
Mach: | 0.25 |  |  | Cl=0 at alpha= | 0.63017 | deg
|  |  |  | @ Cl=0.1, Cd= | 0.031907
|  |  |  | @ Cl=0.4, Cd= | 0.052341
|  |  |  | @ Cl=0.6, Cd= | 0.060816
alpha (deg) | Cl | Cd | Cm | Cl/Cd
-20 | -0.6667 | 0.24876 | 0.0354 | -2.6801
-19.5 | -0.6482 | 0.24239 | 0.0313 | -2.6742
-19 | -0.6312 | 0.23732 | 0.0267 | -2.6597
-18.5 | -0.6222 | 0.23825 | 0.0205 | -2.6115
-18 | -0.5973 | 0.22506 | 0.0181 | -2.654
-17.5 | -0.5768 | 0.21708 | 0.015 | -2.6571
-17 | -0.56 | 0.21135 | 0.011 | -2.6496
-16.5 | -0.552 | 0.21016 | 0.0055 | -2.6266
-16 | -0.529 | 0.19927 | 0.0029 | -2.6547
-15.5 | -0.5087 | 0.19136 | 0.0002 | -2.6583
-15 | -0.4982 | 0.18743 | -0.0042 | -2.6581
-14.5 | -0.4835 | 0.18023 | -0.0077 | -2.6827
-14 | -0.4625 | 0.17204 | -0.0098 | -2.6883
-13.5 | -0.4653 | 0.17089 | -0.015 | -2.7228
-13 | -0.4347 | 0.1591 | -0.0158 | -2.7322
-12.5 | -0.4452 | 0.15859 | -0.0214 | -2.8072
-12 | -0.4138 | 0.14705 | -0.0217 | -2.814
-11.5 | -0.3986 | 0.13957 | -0.0238 | -2.8559
-11 | -0.408 | 0.13727 | -0.0285 | -2.9722
-10.5 | -0.3874 | 0.12863 | -0.0294 | -3.0117
-10 | -0.3737 | 0.12153 | -0.0308 | -3.075
-9.5 | -0.3693 | 0.11581 | -0.0328 | -3.1888
-9 | -0.3723 | 0.11107 | -0.0348 | -3.3519
-8.5 | -0.3454 | 0.10253 | -0.0332 | -3.3688
-8 | -0.3456 | 0.09739 | -0.0324 | -3.5486
-7.5 | -0.3691 | 0.09512 | -0.0277 | -3.8804
-7 | -0.4123 | 0.09451 | -0.0183 | -4.3625
-6.5 | -0.4358 | 0.09182 | -0.0098 | -4.7462
-6 | -0.4542 | 0.08859 | -0.0016 | -5.127
-5.5 | -0.4748 | 0.08576 | 0.0074 | -5.5364
-5 | -0.4538 | 0.08087 | 0.0179 | -5.6115
-4.5 | -0.2932 | 0.06852 | 0.0177 | -4.279
-4 | -0.2437 | 0.06208 | 0.0153 | -3.9256
-3.5 | -0.3541 | 0.06331 | 0.0313 | -5.5931
-3 | -0.3874 | 0.04811 | -0.0322 | -8.0524
-2.5 | -0.3156 | 0.04189 | -0.0356 | -7.534
-2 | -0.2631 | 0.03775 | -0.035 | -6.9695
-1.5 | -0.2128 | 0.03498 | -0.034 | -6.0835
-1 | -0.1627 | 0.03286 | -0.0325 | -4.9513
-0.5 | -0.1133 | 0.03133 | -0.031 | -3.6163
0 | -0.06 | 0.0302 | -0.0308 | -1.9868
0.5 | -0.0107 | 0.02805 | -0.0287 | -0.38146
1 | 0.0304 | 0.02933 | -0.0281 | 1.0365
1.5 | 0.0706 | 0.03075 | -0.0277 | 2.2959
2 | 0.11 | 0.0323 | -0.0274 | 3.4056
2.5 | 0.1486 | 0.034 | -0.0272 | 4.3706
3 | 0.1862 | 0.03585 | -0.0271 | 5.1939
3.5 | 0.223 | 0.03789 | -0.0271 | 5.8855
4 | 0.2586 | 0.04011 | -0.0272 | 6.4473
4.5 | 0.2931 | 0.04255 | -0.0274 | 6.8884
5 | 0.3261 | 0.04524 | -0.0278 | 7.2082
5.5 | 0.3577 | 0.04821 | -0.0284 | 7.4196
6 | 0.4004 | 0.05238 | -0.0317 | 7.6441
6.5 | 0.5014 | 0.05997 | -0.0462 | 8.3608
7 | 0.7008 | 0.06168 | -0.0582 | 11.3619
7.5 | 0.9198 | 0.03343 | -0.0315 | 27.5142
8 | 0.9287 | 0.03852 | -0.025 | 24.1096
8.5 | 1.0985 | 0.04613 | -0.0317 | 23.8131
9 | 1.1323 | 0.05313 | -0.0282 | 21.3119
9.5 | 1.1438 | 0.06055 | -0.0239 | 18.8902
10 | 1.1267 | 0.06835 | -0.0186 | 16.4843
10.5 | 1.0923 | 0.076 | -0.0139 | 14.3724
11 | 1.0583 | 0.08526 | -0.0127 | 12.4126
11.5 | 1.0131 | 0.09613 | -0.0151 | 10.5389
12 | 0.9309 | 0.1144 | -0.0275 | 8.1372
12.5 | 0.8868 | 0.13675 | -0.043 | 6.4848
13 | 0.832 | 0.16392 | -0.0671 | 5.0756
13.5 | 0.8537 | 0.1747 | -0.0694 | 4.8867
14 | 0.8509 | 0.18067 | -0.0725 | 4.7097
14.5 | 0.8671 | 0.18875 | -0.0744 | 4.5939

## 7. Re 50k Mach 0.50 (1)
BIGFOIL.COM POLAR EXPORT
GA 40A410
GA 40A410 |  |  |  | Cl Max: | 1.255 | at alpha= | 20 | deg
JavaFoil+Calcfoil stall+Eppler ext transition |  |  |  | L/D Max: | 38.345 | at alpha= | 4.5 | deg
Re: | 50000 |  |  | Cd Min: | 0.01911 | at alpha= | 0 | deg
Mach: | 0.5 |  |  | Cl=0 at alpha= | -3 | deg
|  |  |  | @ Cl=0.1, Cd= | 0.04007
|  |  |  | @ Cl=0.4, Cd= | 0.019203
|  |  |  | @ Cl=0.6, Cd= | 0.020869
alpha (deg) | Cl | Cd | Cm | Cl/Cd
-20 | -0.898 | 0.39426 | -0.019 | -2.278
-19.5 | -0.872 | 0.39029 | -0.019 | -2.233
-19 | -0.846 | 0.37308 | -0.019 | -2.268
-18.5 | -0.821 | 0.37173 | -0.019 | -2.208
-18 | -0.795 | 0.3654 | -0.02 | -2.177
-17.5 | -0.77 | 0.35397 | -0.02 | -2.175
-17 | -0.744 | 0.36249 | -0.02 | -2.054
-16.5 | -0.719 | 0.3495 | -0.021 | -2.057
-16 | -0.693 | 0.34698 | -0.021 | -1.998
-15.5 | -0.667 | 0.34246 | -0.022 | -1.949
-15 | -0.641 | 0.31993 | -0.022 | -2.005
-14.5 | -0.615 | 0.32891 | -0.023 | -1.871
-14 | -0.59 | 0.30871 | -0.023 | -1.91
-13.5 | -0.562 | 0.28084 | -0.021 | -2
-13 | -0.536 | 0.27149 | -0.021 | -1.972
-12.5 | -0.509 | 0.25606 | -0.022 | -1.989
-12 | -0.483 | 0.25432 | -0.022 | -1.899
-11.5 | -0.457 | 0.3996 | -0.023 | -1.143
-11 | -0.43 | 0.23495 | -0.023 | -1.832
-10.5 | -0.404 | 0.22937 | -0.023 | -1.761
-10 | -0.377 | 0.22828 | -0.024 | -1.653
-9.5 | -0.351 | 0.22285 | -0.024 | -1.574
-9 | -0.324 | 0.2003 | -0.023 | -1.616
-8.5 | -0.297 | 0.21211 | -0.023 | -1.4
-8 | -0.27 | 0.1889 | -0.023 | -1.431
-7.5 | -0.243 | 0.18125 | -0.024 | -1.343
-7 | -0.217 | 0.17027 | -0.024 | -1.272
-6.5 | -0.189 | 0.19539 | -0.023 | -0.97
-6 | -0.163 | 0.14311 | -0.022 | -1.136
-5.5 | -0.136 | 0.07897 | -0.022 | -1.716
-5 | -0.108 | 0.06189 | -0.022 | -1.753
-4.5 | -0.081 | 0.05401 | -0.023 | -1.508
-4 | -0.054 | 0.04887 | -0.023 | -1.112
-3.5 | -0.046 | 0.05476 | -0.022 | -0.846
-3 | 0 | 0.04676 | -0.022 | -0.001
-2.5 | 0.052 | 0.04309 | -0.022 | 1.21
-2 | 0.107 | 0.03963 | -0.022 | 2.691
-1.5 | 0.162 | 0.03807 | -0.022 | 4.256
-1 | 0.218 | 0.03733 | -0.023 | 5.833
-0.5 | 0.273 | 0.03687 | -0.024 | 7.414
0 | 0.386 | 0.01911 | -0.069 | 20.188
0.5 | 0.449 | 0.01953 | -0.07 | 22.998
1 | 0.513 | 0.01998 | -0.07 | 25.658
1.5 | 0.576 | 0.02061 | -0.071 | 27.927
2 | 0.638 | 0.02128 | -0.072 | 29.979
2.5 | 0.701 | 0.02204 | -0.072 | 31.79
3 | 0.759 | 0.02289 | -0.073 | 33.171
3.5 | 0.818 | 0.02387 | -0.074 | 34.283
4 | 0.874 | 0.02507 | -0.074 | 34.838
4.5 | 0.967 | 0.02523 | -0.08 | 38.345
5 | 0.848 | 0.04269 | -0.033 | 19.859
5.5 | 0.879 | 0.04794 | -0.029 | 18.346
6 | 0.898 | 0.05475 | -0.028 | 16.403
6.5 | 0.889 | 0.06389 | -0.029 | 13.91
7 | 0.793 | 0.08347 | -0.03 | 9.505
7.5 | 0.573 | 0.17875 | -0.031 | 3.208
8 | 0.601 | 0.17164 | -0.031 | 3.5
8.5 | 0.628 | 0.21129 | -0.034 | 2.973
9 | 0.656 | 0.21605 | -0.036 | 3.035
9.5 | 0.683 | 0.21887 | -0.037 | 3.12
10 | 0.71 | 0.21825 | -0.037 | 3.254
10.5 | 0.738 | 0.23597 | -0.041 | 3.128
11 | 0.765 | 0.25435 | -0.041 | 3.008
11.5 | 0.792 | 0.26758 | -0.041 | 2.96
12 | 0.819 | 0.26604 | -0.042 | 3.079
12.5 | 0.846 | 0.28344 | -0.043 | 2.985
13 | 0.874 | 0.2948 | -0.045 | 2.964
13.5 | 0.903 | 0.3231 | -0.049 | 2.794
14 | 0.93 | 0.31711 | -0.05 | 2.931
14.5 | 0.956 | 0.32 | -0.05 | 2.989
15 | 0.983 | 0.33054 | -0.051 | 2.974
15.5 | 1.01 | 0.33918 | -0.052 | 2.978
16 | 1.037 | 0.3509 | -0.052 | 2.954
16.5 | 1.064 | 0.35923 | -0.054 | 2.961
17 | 1.096 | 0.4146 | -0.059 | 2.643
17.5 | 1.122 | 0.40629 | -0.06 | 2.762
18 | 1.148 | 0.42467 | -0.06 | 2.704
18.5 | 1.175 | 0.43414 | -0.061 | 2.706
19 | 1.201 | 0.44001 | -0.061 | 2.73
19.5 | 1.228 | 0.4402 | -0.062 | 2.789
20 | 1.255 | 0.45259 | -0.063 | 2.772

## 8. Re 50k Mach 0.50 (2)
BIGFOIL.COM POLAR EXPORT
GA 40A410
GA 40A410 |  |  |  | Cl Max: | 1.1318 | at alpha= | 20 | deg
XFOIL ncrit=9 |  |  |  | L/D Max: | 21.9224 | at alpha= | 7.5 | deg
Re: | 50000 |  |  | Cd Min: | 0.30382 | at alpha= | 20 | deg
Mach: | 0.5 |  |  | Cl=0 at alpha= | 0.46444 | deg
|  |  |  | @ Cl=0.1, Cd= | 0.034619
|  |  |  | @ Cl=0.4, Cd= | 0.050018
|  |  |  | @ Cl=0.6, Cd= | 0.061074
alpha (deg) | Cl | Cd | Cm | Cl/Cd
-20 | -0.7259 | 0.27583 | 0.0412 | -2.6317
-19.5 | -0.7044 | 0.2679 | 0.0359 | -2.6293
-19 | -0.677 | 0.25447 | 0.0326 | -2.6604
-18.5 | -0.6546 | 0.24708 | 0.0277 | -2.6493
-18 | -0.6366 | 0.2435 | 0.0216 | -2.6144
-17.5 | -0.6174 | 0.23735 | 0.0163 | -2.6012
-17 | -0.5884 | 0.22441 | 0.0134 | -2.622
-16.5 | -0.5673 | 0.21753 | 0.0087 | -2.6079
-16 | -0.5569 | 0.21676 | 0.0024 | -2.5692
-15.5 | -0.5248 | 0.20243 | 0 | -2.5925
-15 | -0.5052 | 0.19593 | -0.0043 | -2.5785
-14.5 | -0.4896 | 0.19008 | -0.009 | -2.5758
-14 | -0.4653 | 0.18126 | -0.012 | -2.567
-13.5 | -0.4479 | 0.17426 | -0.0159 | -2.5703
-13 | -0.4337 | 0.16888 | -0.0197 | -2.5681
-12.5 | -0.4096 | 0.15952 | -0.0223 | -2.5677
-12 | -0.4048 | 0.15556 | -0.0265 | -2.6022
-11.5 | -0.3865 | 0.14816 | -0.029 | -2.6087
-11 | -0.3658 | 0.13987 | -0.0311 | -2.6153
-10.5 | -0.3508 | 0.13293 | -0.0333 | -2.639
-10 | -0.3404 | 0.12689 | -0.0354 | -2.6826
-9.5 | -0.3411 | 0.12252 | -0.0376 | -2.784
-9 | -0.3149 | 0.11376 | -0.0372 | -2.7681
-8.5 | -0.3107 | 0.10847 | -0.0364 | -2.8644
-8 | -0.3395 | 0.10748 | -0.0318 | -3.1587
-7.5 | -0.3558 | 0.1045 | -0.0239 | -3.4048
-7 | -0.3816 | 0.10252 | -0.0161 | -3.7222
-6.5 | -0.3884 | 0.0984 | -0.0089 | -3.9472
-6 | -0.3895 | 0.09388 | -0.0019 | -4.1489
-5.5 | -0.4009 | 0.09073 | 0.0069 | -4.4186
-5 | -0.3733 | 0.08471 | 0.0142 | -4.4068
-4.5 | -0.3038 | 0.07603 | 0.0154 | -3.9958
-3 | -0.4614 | 0.05911 | -0.0236 | -7.8058
-2.5 | -0.3938 | 0.05065 | -0.0333 | -7.7749
-2 | -0.3361 | 0.04476 | -0.0358 | -7.5089
-1.5 | -0.2763 | 0.04057 | -0.0367 | -6.8105
-1 | -0.2111 | 0.03767 | -0.0372 | -5.6039
-0.5 | -0.1402 | 0.03547 | -0.0382 | -3.9526
0 | -0.0653 | 0.03459 | -0.0394 | -1.8878
0.5 | 0.005 | 0.03144 | -0.04 | 0.15903
1 | 0.0623 | 0.03324 | -0.0402 | 1.8742
1.5 | 0.1156 | 0.03519 | -0.041 | 3.285
2 | 0.162 | 0.03707 | -0.0411 | 4.3701
2.5 | 0.2185 | 0.03967 | -0.0433 | 5.5079
3 | 0.2597 | 0.04181 | -0.0432 | 6.2114
3.5 | 0.3116 | 0.04471 | -0.0452 | 6.9694
4 | 0.3619 | 0.04777 | -0.0471 | 7.5759
4.5 | 0.4214 | 0.05128 | -0.0504 | 8.2176
5 | 0.4879 | 0.05502 | -0.0539 | 8.8677
5.5 | 0.5516 | 0.05858 | -0.0563 | 9.4162
6 | 0.6207 | 0.06214 | -0.0583 | 9.9887
6.5 | 0.6921 | 0.06519 | -0.0591 | 10.6167
7.5 | 0.9317 | 0.0425 | -0.0232 | 21.9224
8 | 0.9888 | 0.04718 | -0.0172 | 20.958
8.5 | 1.0492 | 0.05451 | -0.0144 | 19.2478
9 | 1.0616 | 0.06306 | -0.0121 | 16.8348
9.5 | 1.0259 | 0.07239 | -0.0118 | 14.1718
10 | 0.9871 | 0.08366 | -0.0149 | 11.7989
10.5 | 0.9523 | 0.09655 | -0.0207 | 9.8633
11.5 | 0.8895 | 0.12894 | -0.0419 | 6.8986
12 | 0.8867 | 0.14175 | -0.0485 | 6.2554
12.5 | 0.8837 | 0.15505 | -0.0564 | 5.6995
13 | 0.8861 | 0.1688 | -0.0649 | 5.2494
13.5 | 0.8813 | 0.18695 | -0.0798 | 4.7141
14 | 0.8947 | 0.1955 | -0.0839 | 4.5765
14.5 | 0.9145 | 0.20474 | -0.0871 | 4.4666
15 | 0.9395 | 0.21542 | -0.0899 | 4.3612
15.5 | 0.953 | 0.2229 | -0.0942 | 4.2755
16.5 | 0.9875 | 0.23934 | -0.1029 | 4.1259
17 | 1.0079 | 0.24819 | -0.107 | 4.061
17.5 | 1.0259 | 0.25626 | -0.1118 | 4.0034
18 | 1.0449 | 0.26485 | -0.1167 | 3.9453
18.5 | 1.072 | 0.27736 | -0.1199 | 3.865
19 | 1.088 | 0.28329 | -0.1257 | 3.8406
19.5 | 1.1055 | 0.29093 | -0.1316 | 3.7999
20 | 1.1318 | 0.30382 | -0.135 | 3.7252

## 9. Re 100k Mach 0.00 (1)
BIGFOIL.COM POLAR EXPORT
GA 40A410
GA 40A410 |  |  |  | Cl Max: | 0.988 | at alpha= | 9.5 | deg
JavaFoil+Calcfoil stall+Eppler ext transition |  |  |  | L/D Max: | 51.773 | at alpha= | 5.5 | deg
Re: | 100000 |  |  | Cd Min: | 0.01161 | at alpha= | 0 | deg
Mach: | 0 |  |  | Cl=0 at alpha= | -3 | deg
|  |  |  | @ Cl=0.1, Cd= | 0.034612
|  |  |  | @ Cl=0.4, Cd= | 0.012101
|  |  |  | @ Cl=0.6, Cd= | 0.013353
alpha (deg) | Cl | Cd | Cm | Cl/Cd
-15 | -0.283 | 0.18028 | -0.015 | -1.568
-14.5 | -0.294 | 0.16453 | -0.015 | -1.785
-14 | -0.305 | 0.15487 | -0.015 | -1.967
-13.5 | -0.315 | 0.14732 | -0.015 | -2.14
-13 | -0.325 | 0.13437 | -0.016 | -2.422
-12.5 | -0.335 | 0.12333 | -0.016 | -2.714
-12 | -0.343 | 0.11705 | -0.016 | -2.932
-11.5 | -0.35 | 0.10733 | -0.016 | -3.262
-11 | -0.356 | 0.1002 | -0.017 | -3.548
-10.5 | -0.359 | 0.09226 | -0.017 | -3.889
-10 | -0.36 | 0.08431 | -0.017 | -4.264
-9.5 | -0.357 | 0.07793 | -0.017 | -4.588
-9 | -0.352 | 0.07339 | -0.018 | -4.799
-8.5 | -0.343 | 0.06782 | -0.018 | -5.061
-8 | -0.33 | 0.0825 | -0.018 | -4.006
-7.5 | -0.314 | 0.05904 | -0.018 | -5.313
-7 | -0.293 | 0.06944 | -0.018 | -4.215
-6.5 | -0.268 | 0.0638 | -0.018 | -4.195
-6 | -0.239 | 0.04973 | -0.019 | -4.798
-5.5 | -0.206 | 0.05266 | -0.019 | -3.908
-5 | -0.17 | 0.04657 | -0.019 | -3.644
-4.5 | -0.131 | 0.0435 | -0.019 | -3.002
-4 | -0.089 | 0.0423 | -0.019 | -2.102
-3.5 | -0.045 | 0.03981 | -0.019 | -1.137
-3 | 0 | 0.03731 | -0.02 | -0.001
-2.5 | 0.046 | 0.03582 | -0.02 | 1.294
-2 | 0.094 | 0.0347 | -0.021 | 2.695
-1.5 | 0.141 | 0.03401 | -0.021 | 4.15
-1 | 0.189 | 0.03355 | -0.021 | 5.635
-0.5 | 0.293 | 0.01282 | -0.063 | 22.891
0 | 0.356 | 0.01161 | -0.064 | 30.64
0.5 | 0.408 | 0.01219 | -0.064 | 33.504
1 | 0.464 | 0.01247 | -0.064 | 37.187
1.5 | 0.52 | 0.01277 | -0.065 | 40.679
2 | 0.574 | 0.01315 | -0.065 | 43.677
2.5 | 0.629 | 0.01358 | -0.066 | 46.305
3 | 0.681 | 0.01409 | -0.066 | 48.334
3.5 | 0.733 | 0.01467 | -0.067 | 49.976
4 | 0.784 | 0.01535 | -0.067 | 51.059
4.5 | 0.88 | 0.01803 | -0.072 | 48.815
5 | 0.934 | 0.0187 | -0.073 | 49.934
5.5 | 0.985 | 0.01902 | -0.074 | 51.773
6 | 0.829 | 0.04341 | -0.031 | 19.106
6.5 | 0.864 | 0.04653 | -0.026 | 18.579
7 | 0.898 | 0.05024 | -0.026 | 17.879
7.5 | 0.929 | 0.0542 | -0.026 | 17.133
8 | 0.956 | 0.0589 | -0.026 | 16.225
8.5 | 0.977 | 0.06415 | -0.026 | 15.233
9 | 0.986 | 0.06996 | -0.026 | 14.093
9.5 | 0.988 | 0.07658 | -0.026 | 12.896
10 | 0.982 | 0.08475 | -0.026 | 11.586
10.5 | 0.969 | 0.09373 | -0.026 | 10.34
11 | 0.95 | 0.10136 | -0.026 | 9.373
11.5 | 0.925 | 0.11091 | -0.027 | 8.343
12 | 0.895 | 0.11905 | -0.027 | 7.521
12.5 | 0.862 | 0.13041 | -0.027 | 6.608
13 | 0.825 | 0.14757 | -0.026 | 5.591
13.5 | 0.786 | 0.16156 | -0.026 | 4.868
14 | 0.747 | 0.17423 | -0.026 | 4.286
14.5 | 0.707 | 0.18821 | -0.026 | 3.755

## 10. Re 100k Mach 0.00 (2)
BIGFOIL.COM POLAR EXPORT
GA 40A410
GA 40A410 |  |  |  | Cl Max: | 1.1722 | at alpha= | 10 | deg
XFOIL ncrit=9 |  |  |  | L/D Max: | 55.0649 | at alpha= | 6.5 | deg
Re: | 100000 |  |  | Cd Min: | 0.24327 | at alpha= | -20 | deg
Mach: | 0 |  |  | Cl=0 at alpha= | -3.037 | deg
|  |  |  | @ Cl=0.1, Cd= | 0.023347
|  |  |  | @ Cl=0.4, Cd= | 0.024168
|  |  |  | @ Cl=0.6, Cd= | 0.031759
alpha (deg) | Cl | Cd | Cm | Cl/Cd
-20 | -0.6499 | 0.24327 | 0.0337 | -2.6715
-19.5 | -0.6359 | 0.24074 | 0.0283 | -2.6414
-19 | -0.6259 | 0.23972 | 0.0228 | -2.611
-18 | -0.5837 | 0.21785 | 0.0177 | -2.6794
-17.5 | -0.5659 | 0.21084 | 0.0147 | -2.684
-17 | -0.549 | 0.20444 | 0.0112 | -2.6854
-16.5 | -0.5326 | 0.19807 | 0.0076 | -2.6889
-16 | -0.5169 | 0.19191 | 0.0039 | -2.6935
-15.5 | -0.5068 | 0.18848 | -0.0013 | -2.6889
-15 | -0.5035 | 0.1864 | -0.0066 | -2.7012
-14.5 | -0.479 | 0.1736 | -0.008 | -2.7592
-14 | -0.4592 | 0.16536 | -0.0097 | -2.777
-13.5 | -0.4448 | 0.15869 | -0.0124 | -2.8029
-13 | -0.4321 | 0.15228 | -0.0156 | -2.8375
-12.5 | -0.425 | 0.14698 | -0.0199 | -2.8915
-12 | -0.4268 | 0.14347 | -0.026 | -2.9748
-11.5 | -0.4257 | 0.1387 | -0.0315 | -3.0692
-11 | -0.3893 | 0.12535 | -0.0277 | -3.1057
-10.5 | -0.3782 | 0.11885 | -0.0302 | -3.1822
-10 | -0.374 | 0.11309 | -0.0346 | -3.3071
-9.5 | -0.3852 | 0.10902 | -0.0428 | -3.5333
-9 | -0.3583 | 0.09921 | -0.0395 | -3.6115
-8.5 | -0.3559 | 0.09353 | -0.0424 | -3.8052
-8 | -0.3916 | 0.0914 | -0.0408 | -4.2845
-7 | -0.3876 | 0.07919 | -0.0487 | -4.8946
-6.5 | -0.3504 | 0.06899 | -0.064 | -5.079
-6 | -0.3093 | 0.06085 | -0.0729 | -5.083
-5.5 | -0.2682 | 0.05361 | -0.0803 | -5.0028
-3.5 | -0.0651 | 0.03068 | -0.086 | -2.1219
-3 | 0.0052 | 0.02659 | -0.0867 | 0.19556
-2.5 | 0.0493 | 0.02474 | -0.0842 | 1.9927
-2 | 0.0972 | 0.02344 | -0.0828 | 4.1468
-1.5 | 0.261 | 0.01798 | -0.0996 | 14.5161
-1 | 0.2831 | 0.01889 | -0.0952 | 14.9868
-0.5 | 0.3006 | 0.02009 | -0.09 | 14.9627
0 | 0.3266 | 0.02132 | -0.0861 | 15.3189
0.5 | 0.3722 | 0.02224 | -0.0853 | 16.7356
1 | 0.3913 | 0.02387 | -0.0806 | 16.393
1.5 | 0.4298 | 0.02519 | -0.0789 | 17.0623
2 | 0.4742 | 0.02638 | -0.0781 | 17.9757
2.5 | 0.496 | 0.02817 | -0.0741 | 17.6074
3 | 0.53 | 0.02975 | -0.0718 | 17.8151
3.5 | 0.5738 | 0.03114 | -0.071 | 18.4265
4 | 0.6242 | 0.03233 | -0.0709 | 19.3071
4.5 | 0.6622 | 0.03375 | -0.0689 | 19.6207
5 | 0.7123 | 0.03462 | -0.0682 | 20.5748
5.5 | 0.7859 | 0.03428 | -0.0694 | 22.9259
6 | 0.9502 | 0.02058 | -0.0673 | 46.171
6.5 | 0.9752 | 0.01771 | -0.0557 | 55.0649
7 | 0.9425 | 0.02346 | -0.0437 | 40.1748
7.5 | 0.9502 | 0.02661 | -0.0369 | 35.7084
8.5 | 1.0692 | 0.0352 | -0.037 | 30.375
9 | 1.124 | 0.04131 | -0.0363 | 27.2089
9.5 | 1.1611 | 0.04902 | -0.0336 | 23.6863
10 | 1.1722 | 0.05775 | -0.0275 | 20.2978

## 11. Re 100k Mach 0.10 (1)
BIGFOIL.COM POLAR EXPORT
GA 40A410
GA 40A410 |  |  |  | Cl Max: | 0.984 | at alpha= | 9 | deg
JavaFoil+Calcfoil stall+Eppler ext transition |  |  |  | L/D Max: | 51.06 | at alpha= | 4 | deg
Re: | 100000 |  |  | Cd Min: | 0.01162 | at alpha= | 0 | deg
Mach: | 0.1 |  |  | Cl=0 at alpha= | -3 | deg
|  |  |  | @ Cl=0.1, Cd= | 0.03466
|  |  |  | @ Cl=0.4, Cd= | 0.012157
|  |  |  | @ Cl=0.6, Cd= | 0.0134
alpha (deg) | Cl | Cd | Cm | Cl/Cd
-14.5 | -0.257 | 0.17244 | -0.015 | -1.488
-14 | -0.269 | 0.1586 | -0.015 | -1.698
-13.5 | -0.282 | 0.15162 | -0.015 | -1.86
-13 | -0.294 | 0.13807 | -0.016 | -2.132
-12.5 | -0.306 | 0.1302 | -0.016 | -2.351
-12 | -0.317 | 0.11882 | -0.016 | -2.668
-11.5 | -0.327 | 0.11075 | -0.016 | -2.949
-11 | -0.335 | 0.0997 | -0.017 | -3.357
-10.5 | -0.341 | 0.09473 | -0.017 | -3.596
-10 | -0.344 | 0.08815 | -0.017 | -3.904
-9.5 | -0.345 | 0.08012 | -0.017 | -4.302
-9 | -0.342 | 0.07391 | -0.018 | -4.625
-8.5 | -0.335 | 0.07023 | -0.018 | -4.773
-8 | -0.324 | 0.06574 | -0.018 | -4.935
-7.5 | -0.309 | 0.05925 | -0.018 | -5.222
-7 | -0.29 | 0.07169 | -0.018 | -4.043
-6.5 | -0.266 | 0.06434 | -0.019 | -4.133
-6 | -0.238 | 0.0498 | -0.019 | -4.774
-5.5 | -0.206 | 0.05136 | -0.019 | -4.002
-5 | -0.17 | 0.04679 | -0.019 | -3.628
-4.5 | -0.131 | 0.04406 | -0.02 | -2.969
-4 | -0.089 | 0.04247 | -0.019 | -2.1
-3.5 | -0.045 | 0.03989 | -0.02 | -1.139
-3 | 0 | 0.03736 | -0.02 | -0.001
-2.5 | 0.047 | 0.03586 | -0.02 | 1.299
-2 | 0.094 | 0.03475 | -0.021 | 2.704
-1.5 | 0.142 | 0.03403 | -0.021 | 4.169
-1 | 0.19 | 0.03358 | -0.021 | 5.657
-0.5 | 0.295 | 0.01287 | -0.064 | 22.916
0 | 0.357 | 0.01162 | -0.064 | 30.77
0.5 | 0.409 | 0.01227 | -0.064 | 33.365
1 | 0.465 | 0.01252 | -0.065 | 37.19
1.5 | 0.521 | 0.01284 | -0.065 | 40.621
2 | 0.577 | 0.0132 | -0.066 | 43.705
2.5 | 0.631 | 0.01367 | -0.066 | 46.152
3 | 0.684 | 0.01418 | -0.066 | 48.215
3.5 | 0.737 | 0.01473 | -0.067 | 49.992
4 | 0.788 | 0.01542 | -0.067 | 51.06
4.5 | 0.884 | 0.01816 | -0.072 | 48.698
5 | 0.938 | 0.01883 | -0.073 | 49.818
5.5 | 0.972 | 0.01988 | -0.073 | 48.872
6 | 0.831 | 0.0439 | -0.026 | 18.936
6.5 | 0.868 | 0.0462 | -0.026 | 18.779
7 | 0.901 | 0.05025 | -0.026 | 17.928
7.5 | 0.931 | 0.05473 | -0.026 | 17.009
8 | 0.957 | 0.05958 | -0.026 | 16.063
8.5 | 0.977 | 0.06509 | -0.026 | 15.016
9 | 0.984 | 0.07055 | -0.026 | 13.95
9.5 | 0.983 | 0.07848 | -0.026 | 12.526
10 | 0.974 | 0.08466 | -0.027 | 11.507
10.5 | 0.958 | 0.09453 | -0.026 | 10.131
11 | 0.934 | 0.10353 | -0.027 | 9.023
11.5 | 0.905 | 0.11524 | -0.027 | 7.849
12 | 0.87 | 0.12483 | -0.027 | 6.967
12.5 | 0.831 | 0.13914 | -0.026 | 5.971
13 | 0.789 | 0.15301 | -0.026 | 5.156
13.5 | 0.745 | 0.16928 | -0.026 | 4.403
14 | 0.701 | 0.18193 | -0.026 | 3.852

## 12. Re 100k Mach 0.10 (2)
BIGFOIL.COM POLAR EXPORT
GA 40A410
GA 40A410 |  |  |  | Cl Max: | 1.1693 | at alpha= | 10 | deg
XFOIL ncrit=9 |  |  |  | L/D Max: | 53.3132 | at alpha= | 6.5 | deg
Re: | 100000 |  |  | Cd Min: | 0.24424 | at alpha= | -20 | deg
Mach: | 0.1 |  |  | Cl=0 at alpha= | -2.9883 | deg
|  |  |  | @ Cl=0.1, Cd= | 0.023609
|  |  |  | @ Cl=0.4, Cd= | 0.023969
|  |  |  | @ Cl=0.6, Cd= | 0.03241
alpha (deg) | Cl | Cd | Cm | Cl/Cd
-20 | -0.652 | 0.24424 | 0.0339 | -2.6695
-19.5 | -0.6383 | 0.24203 | 0.0284 | -2.6373
-19 | -0.6284 | 0.24103 | 0.0229 | -2.6071
-18 | -0.5846 | 0.21819 | 0.0181 | -2.6793
-17.5 | -0.5668 | 0.2113 | 0.0148 | -2.6824
-17 | -0.5498 | 0.2049 | 0.0113 | -2.6833
-16.5 | -0.5333 | 0.19852 | 0.0077 | -2.6864
-16 | -0.5174 | 0.19241 | 0.0038 | -2.689
-15.5 | -0.5082 | 0.18949 | -0.0016 | -2.6819
-15 | -0.505 | 0.1874 | -0.0068 | -2.6948
-14.5 | -0.4768 | 0.17329 | -0.0076 | -2.7515
-14 | -0.4586 | 0.16567 | -0.0096 | -2.7682
-13.5 | -0.4442 | 0.15902 | -0.0125 | -2.7934
-13 | -0.4315 | 0.15265 | -0.0158 | -2.8267
-12.5 | -0.4257 | 0.14776 | -0.0204 | -2.881
-12 | -0.4275 | 0.14427 | -0.0265 | -2.9632
-11.5 | -0.4127 | 0.13464 | -0.0285 | -3.0652
-11 | -0.3872 | 0.12564 | -0.0277 | -3.0818
-10.5 | -0.3767 | 0.11918 | -0.0304 | -3.1608
-10 | -0.3744 | 0.11377 | -0.0354 | -3.2908
-9.5 | -0.3858 | 0.10974 | -0.0436 | -3.5156
-9 | -0.3547 | 0.09956 | -0.0393 | -3.5627
-8.5 | -0.356 | 0.09409 | -0.0432 | -3.7836
-8 | -0.3958 | 0.09255 | -0.0404 | -4.2766
-7.5 | -0.4238 | 0.08911 | -0.0459 | -4.7559
-7 | -0.3839 | 0.07962 | -0.049 | -4.8217
-6.5 | -0.3468 | 0.06961 | -0.0634 | -4.982
-6 | -0.3065 | 0.06134 | -0.0731 | -4.9967
-5.5 | -0.2662 | 0.05396 | -0.0805 | -4.9333
-3.5 | -0.1412 | 0.03789 | -0.0705 | -3.7266
-3 | -0.0012 | 0.02704 | -0.0864 | -0.044379
-2.5 | 0.0499 | 0.02488 | -0.0848 | 2.0056
-2 | 0.0948 | 0.02379 | -0.0829 | 3.9849
-1.5 | 0.2548 | 0.01822 | -0.099 | 13.9846
-1 | 0.2856 | 0.01896 | -0.0958 | 15.0633
-0.5 | 0.3017 | 0.02019 | -0.0904 | 14.943
0 | 0.3238 | 0.0215 | -0.0859 | 15.0605
0.5 | 0.3748 | 0.02232 | -0.0858 | 16.7921
1.5 | 0.4231 | 0.02548 | -0.078 | 16.6052
2 | 0.4777 | 0.02647 | -0.0786 | 18.0468
2.5 | 0.4984 | 0.02829 | -0.0744 | 17.6175
3 | 0.5298 | 0.02992 | -0.0718 | 17.7072
3.5 | 0.5693 | 0.03144 | -0.0703 | 18.1075
4 | 0.613 | 0.03282 | -0.0693 | 18.6776
4.5 | 0.6589 | 0.03406 | -0.0684 | 19.3453
5 | 0.7156 | 0.03475 | -0.0683 | 20.5928
5.5 | 0.794 | 0.03418 | -0.0699 | 23.23
6 | 0.9514 | 0.02075 | -0.0668 | 45.8506
6.5 | 0.9719 | 0.01823 | -0.0544 | 53.3132
7 | 0.9419 | 0.02375 | -0.0429 | 39.6589
7.5 | 0.95 | 0.0269 | -0.0361 | 35.316
8 | 1.0009 | 0.03103 | -0.035 | 32.2559
8.5 | 1.0756 | 0.03588 | -0.0369 | 29.9777
9 | 1.1268 | 0.04198 | -0.0356 | 26.8414
9.5 | 1.1612 | 0.04973 | -0.0326 | 23.3501
10 | 1.1693 | 0.05804 | -0.0264 | 20.1465
12 | 0.9175 | 0.12329 | -0.0369 | 7.4418
12.5 | 0.9213 | 0.13313 | -0.0382 | 6.9203
13.5 | 0.9007 | 0.15383 | -0.0476 | 5.8552
14 | 0.881 | 0.16439 | -0.0558 | 5.3592
14.5 | 0.8779 | 0.17414 | -0.0613 | 5.0413
15 | 0.9028 | 0.18282 | -0.0608 | 4.9382

## 13. Re 100k Mach 0.25 (1)
BIGFOIL.COM POLAR EXPORT
GA 40A410
GA 40A410 |  |  |  | Cl Max: | 0.989 | at alpha= | 5.5 | deg
JavaFoil+Calcfoil stall+Eppler ext transition |  |  |  | L/D Max: | 50.623 | at alpha= | 4 | deg
Re: | 100000 |  |  | Cd Min: | 0.01226 | at alpha= | 0 | deg
Mach: | 0.25 |  |  | Cl=0 at alpha= | -3 | deg
|  |  |  | @ Cl=0.1, Cd= | 0.034921
|  |  |  | @ Cl=0.4, Cd= | 0.012412
|  |  |  | @ Cl=0.6, Cd= | 0.013671
alpha (deg) | Cl | Cd | Cm | Cl/Cd
-13 | -0.057 | 0.19561 | -0.016 | -0.289
-12.5 | -0.054 | 0.16351 | -0.017 | -0.329
-12 | -0.051 | 0.14308 | -0.017 | -0.357
-11.5 | -0.048 | 0.13184 | -0.017 | -0.366
-11 | -0.126 | 0.11647 | -0.018 | -1.086
-10.5 | -0.168 | 0.10886 | -0.018 | -1.545
-10 | -0.201 | 0.09729 | -0.018 | -2.067
-9.5 | -0.228 | 0.09149 | -0.018 | -2.492
-9 | -0.249 | 0.08141 | -0.018 | -3.056
-8.5 | -0.263 | 0.0761 | -0.019 | -3.46
-8 | -0.271 | 0.06916 | -0.019 | -3.918
-7.5 | -0.271 | 0.06319 | -0.019 | -4.295
-7 | -0.264 | 0.06016 | -0.019 | -4.395
-6.5 | -0.25 | 0.05638 | -0.019 | -4.438
-6 | -0.229 | 0.06516 | -0.019 | -3.517
-5.5 | -0.202 | 0.04841 | -0.02 | -4.169
-5 | -0.169 | 0.04952 | -0.02 | -3.413
-4.5 | -0.132 | 0.04734 | -0.02 | -2.779
-4 | -0.09 | 0.04336 | -0.02 | -2.084
-3.5 | -0.046 | 0.04088 | -0.02 | -1.132
-3 | 0 | 0.03786 | -0.021 | -0.001
-2.5 | 0.048 | 0.03622 | -0.021 | 1.317
-2 | 0.096 | 0.03498 | -0.021 | 2.756
-1.5 | 0.146 | 0.03424 | -0.021 | 4.253
-1 | 0.195 | 0.03375 | -0.022 | 5.781
-0.5 | 0.303 | 0.01296 | -0.065 | 23.373
0 | 0.36 | 0.01226 | -0.065 | 29.375
0.5 | 0.418 | 0.01248 | -0.065 | 33.535
1 | 0.476 | 0.0128 | -0.066 | 37.214
1.5 | 0.533 | 0.01319 | -0.066 | 40.411
2 | 0.59 | 0.01358 | -0.067 | 43.413
2.5 | 0.646 | 0.01409 | -0.067 | 45.841
3 | 0.7 | 0.01459 | -0.068 | 47.939
3.5 | 0.753 | 0.01524 | -0.068 | 49.444
4 | 0.806 | 0.01592 | -0.069 | 50.623
4.5 | 0.907 | 0.0186 | -0.074 | 48.785
5 | 0.942 | 0.01957 | -0.074 | 48.135
5.5 | 0.989 | 0.02065 | -0.074 | 47.883
6 | 0.85 | 0.04401 | -0.03 | 19.321
6.5 | 0.884 | 0.04723 | -0.027 | 18.716
7 | 0.914 | 0.05161 | -0.026 | 17.716
7.5 | 0.94 | 0.05625 | -0.027 | 16.711
8 | 0.96 | 0.06252 | -0.026 | 15.352
8.5 | 0.971 | 0.06833 | -0.026 | 14.212
9 | 0.962 | 0.07696 | -0.027 | 12.5
9.5 | 0.94 | 0.08624 | -0.027 | 10.897
10 | 0.904 | 0.09443 | -0.027 | 9.574
10.5 | 0.855 | 0.10896 | -0.028 | 7.847

## 14. Re 100k Mach 0.25 (2)
BIGFOIL.COM POLAR EXPORT
GA 40A410
GA 40A410 |  |  |  | Cl Max: | 1.1679 | at alpha= | 10 | deg
XFOIL ncrit=9 |  |  |  | L/D Max: | 48.501 | at alpha= | 6 | deg
Re: | 100000 |  |  | Cd Min: | 0.18687 | at alpha= | 15 | deg
Mach: | 0.25 |  |  | Cl=0 at alpha= | -2.8704 | deg
|  |  |  | @ Cl=0.1, Cd= | 0.024444
|  |  |  | @ Cl=0.4, Cd= | 0.024409
|  |  |  | @ Cl=0.6, Cd= | 0.032764
alpha (deg) | Cl | Cd | Cm | Cl/Cd
-3.5 | -0.0624 | 0.03196 | -0.0902 | -1.9524
-3 | -0.0161 | 0.02872 | -0.0873 | -0.56058
-2.5 | 0.046 | 0.02597 | -0.0869 | 1.7713
-2 | 0.0925 | 0.02472 | -0.0849 | 3.7419
-1.5 | 0.2517 | 0.01887 | -0.1002 | 13.3386
-1 | 0.266 | 0.01995 | -0.0943 | 13.3333
-0.5 | 0.3064 | 0.02076 | -0.0922 | 14.7592
0 | 0.3253 | 0.02212 | -0.087 | 14.7061
0.5 | 0.3461 | 0.02363 | -0.0822 | 14.6466
1 | 0.4056 | 0.02449 | -0.0833 | 16.5619
1.5 | 0.4212 | 0.0263 | -0.078 | 16.0152
2 | 0.4468 | 0.02798 | -0.0742 | 15.9685
2.5 | 0.4924 | 0.02936 | -0.0734 | 16.7711
3 | 0.5477 | 0.03054 | -0.0739 | 17.9339
3.5 | 0.5822 | 0.03218 | -0.0715 | 18.092
4 | 0.6261 | 0.03362 | -0.0702 | 18.6228
4.5 | 0.6828 | 0.03459 | -0.0702 | 19.7398
5 | 0.7119 | 0.03619 | -0.0666 | 19.6712
5.5 | 0.7861 | 0.03595 | -0.0674 | 21.8665
6 | 0.9739 | 0.02008 | -0.0645 | 48.501
6.5 | 0.9588 | 0.0207 | -0.0489 | 46.3188
7 | 0.9365 | 0.02527 | -0.0385 | 37.0598
7.5 | 0.9497 | 0.0286 | -0.0325 | 33.2063
8 | 1.0144 | 0.03274 | -0.0318 | 30.9835
8.5 | 1.1007 | 0.03912 | -0.0345 | 28.1365
9 | 1.1354 | 0.04538 | -0.0311 | 25.0198
9.5 | 1.1532 | 0.05288 | -0.0267 | 21.8079
10 | 1.1679 | 0.06343 | -0.0239 | 18.4124
10.5 | 1.1164 | 0.06701 | -0.014 | 16.6602
11 | 1.0736 | 0.07567 | -0.0112 | 14.1879
11.5 | 1.0481 | 0.09596 | -0.0137 | 10.9223
12 | 0.981 | 0.10794 | -0.0198 | 9.0884
12.5 | 0.8785 | 0.14098 | -0.0482 | 6.2314
13.5 | 0.8777 | 0.15999 | -0.0557 | 5.486
14 | 0.8757 | 0.16966 | -0.061 | 5.1615
14.5 | 0.895 | 0.17889 | -0.0622 | 5.0031
15 | 0.9042 | 0.18687 | -0.0659 | 4.8387

## 15. Re 100k Mach 0.50 (1)
BIGFOIL.COM POLAR EXPORT
GA 40A410
GA 40A410 |  |  |  | Cl Max: | 1.255 | at alpha= | 20 | deg
JavaFoil+Calcfoil stall+Eppler ext transition |  |  |  | L/D Max: | 48.659 | at alpha= | 4 | deg
Re: | 100000 |  |  | Cd Min: | 0.01348 | at alpha= | 0 | deg
Mach: | 0.5 |  |  | Cl=0 at alpha= | -3 | deg
|  |  |  | @ Cl=0.1, Cd= | 0.036581
|  |  |  | @ Cl=0.4, Cd= | 0.013507
|  |  |  | @ Cl=0.6, Cd= | 0.014857
alpha (deg) | Cl | Cd | Cm | Cl/Cd
-20 | -0.899 | 0.32345 | -0.02 | -2.78
-19.5 | -0.872 | 0.31348 | -0.019 | -2.782
-19 | -0.846 | 0.31303 | -0.019 | -2.704
-18.5 | -0.821 | 0.30051 | -0.019 | -2.732
-18 | -0.795 | 0.30195 | -0.02 | -2.634
-17.5 | -0.77 | 0.28112 | -0.02 | -2.739
-17 | -0.744 | 0.27682 | -0.021 | -2.689
-16.5 | -0.719 | 0.27713 | -0.021 | -2.594
-16 | -0.693 | 0.27608 | -0.022 | -2.511
-15.5 | -0.667 | 0.27364 | -0.022 | -2.439
-15 | -0.641 | 0.25795 | -0.022 | -2.487
-14.5 | -0.615 | 0.24931 | -0.023 | -2.469
-14 | -0.59 | 0.24171 | -0.023 | -2.439
-13.5 | -0.562 | 0.2195 | -0.021 | -2.56
-13 | -0.536 | 0.20707 | -0.021 | -2.586
-12.5 | -0.509 | 0.20855 | -0.022 | -2.442
-12 | -0.483 | 0.19923 | -0.022 | -2.425
-11.5 | -0.457 | 0.29718 | -0.023 | -1.537
-11 | -0.43 | 0.18238 | -0.023 | -2.36
-10.5 | -0.404 | 0.17735 | -0.023 | -2.277
-10 | -0.377 | 0.17583 | -0.024 | -2.146
-9.5 | -0.351 | 0.17102 | -0.024 | -2.051
-9 | -0.324 | 0.15835 | -0.023 | -2.044
-8.5 | -0.297 | 0.16615 | -0.023 | -1.787
-8 | -0.27 | 0.1389 | -0.024 | -1.945
-7.5 | -0.243 | 0.13801 | -0.024 | -1.764
-7 | -0.217 | 0.13488 | -0.024 | -1.606
-6.5 | -0.19 | 0.09125 | -0.023 | -2.077
-6 | -0.163 | 0.1197 | -0.023 | -1.358
-5.5 | -0.136 | 0.06638 | -0.023 | -2.041
-5 | -0.108 | 0.05362 | -0.023 | -2.023
-4.5 | -0.081 | 0.04792 | -0.024 | -1.699
-4 | -0.054 | 0.04302 | -0.024 | -1.263
-3.5 | -0.046 | 0.04719 | -0.023 | -0.981
-3 | 0 | 0.04192 | -0.024 | -0.001
-2.5 | 0.052 | 0.03892 | -0.023 | 1.339
-2 | 0.107 | 0.03624 | -0.023 | 2.942
-1.5 | 0.162 | 0.03494 | -0.023 | 4.638
-1 | 0.218 | 0.03433 | -0.023 | 6.342
-0.5 | 0.273 | 0.03391 | -0.024 | 8.062
0 | 0.395 | 0.01348 | -0.071 | 29.293
0.5 | 0.459 | 0.01382 | -0.072 | 33.21
1 | 0.523 | 0.01422 | -0.072 | 36.788
1.5 | 0.586 | 0.01473 | -0.073 | 39.796
2 | 0.649 | 0.0153 | -0.073 | 42.451
2.5 | 0.712 | 0.01584 | -0.074 | 44.962
3 | 0.772 | 0.01651 | -0.075 | 46.761
3.5 | 0.831 | 0.01725 | -0.075 | 48.183
4 | 0.886 | 0.01821 | -0.076 | 48.659
4.5 | 0.973 | 0.02151 | -0.08 | 45.262
5 | 1.02 | 0.02284 | -0.081 | 44.669
5.5 | 0.88 | 0.04384 | -0.029 | 20.063
6 | 0.898 | 0.0488 | -0.028 | 18.403
6.5 | 0.889 | 0.05545 | -0.029 | 16.027
7 | 0.793 | 0.0705 | -0.03 | 11.254
7.5 | 0.573 | 0.13071 | -0.031 | 4.387
8 | 0.601 | 0.13618 | -0.031 | 4.411
8.5 | 0.628 | 0.16493 | -0.034 | 3.809
9 | 0.656 | 0.17132 | -0.036 | 3.828
9.5 | 0.683 | 0.17412 | -0.037 | 3.922
10 | 0.71 | 0.16366 | -0.037 | 4.339
10.5 | 0.738 | 0.18441 | -0.041 | 4.003
11 | 0.765 | 0.19032 | -0.041 | 4.02
11.5 | 0.792 | 0.20937 | -0.041 | 3.783
12 | 0.819 | 0.20115 | -0.042 | 4.072
12.5 | 0.846 | 0.22189 | -0.043 | 3.813
13 | 0.874 | 0.22726 | -0.046 | 3.847
13.5 | 0.903 | 0.24087 | -0.049 | 3.748
14 | 0.93 | 0.24654 | -0.05 | 3.771
14.5 | 0.956 | 0.26013 | -0.05 | 3.677
15 | 0.983 | 0.26231 | -0.051 | 3.749
15.5 | 1.01 | 0.26498 | -0.052 | 3.812
16 | 1.037 | 0.27228 | -0.052 | 3.808
16.5 | 1.064 | 0.28707 | -0.054 | 3.708
17 | 1.096 | 0.31119 | -0.059 | 3.521
17.5 | 1.122 | 0.31779 | -0.06 | 3.531
18 | 1.149 | 0.33129 | -0.06 | 3.467
18.5 | 1.175 | 0.33841 | -0.061 | 3.472
19 | 1.201 | 0.34495 | -0.062 | 3.483
19.5 | 1.228 | 0.35446 | -0.062 | 3.464
20 | 1.255 | 0.35662 | -0.064 | 3.52

## 16. Re 100k Mach 0.50 (2)
BIGFOIL.COM POLAR EXPORT
GA 40A410
GA 40A410 |  |  |  | Cl Max: | 1.1221 | at alpha= | 20 | deg
XFOIL ncrit=9 |  |  |  | L/D Max: | 38.137 | at alpha= | 6 | deg
Re: | 100000 |  |  | Cd Min: | 0.29474 | at alpha= | 20 | deg
Mach: | 0.5 |  |  | Cl=0 at alpha= | -2.4557 | deg
|  |  |  | @ Cl=0.1, Cd= | 0.028468
|  |  |  | @ Cl=0.4, Cd= | 0.030906
|  |  |  | @ Cl=0.6, Cd= | 0.038178
alpha (deg) | Cl | Cd | Cm | Cl/Cd
-20 | -0.7189 | 0.26823 | 0.0431 | -2.6802
-19.5 | -0.6958 | 0.25932 | 0.0386 | -2.6832
-19 | -0.6731 | 0.2514 | 0.0338 | -2.6774
-18.5 | -0.6505 | 0.24365 | 0.029 | -2.6698
-18 | -0.6281 | 0.23618 | 0.024 | -2.6594
-17.5 | -0.6061 | 0.22936 | 0.0187 | -2.6426
-17 | -0.5883 | 0.22577 | 0.0124 | -2.6057
-16.5 | -0.5762 | 0.22412 | 0.0061 | -2.5709
-16 | -0.5424 | 0.20678 | 0.0045 | -2.6231
-15.5 | -0.5191 | 0.19822 | 0.001 | -2.6188
-15 | -0.4978 | 0.19084 | -0.0032 | -2.6085
-14.5 | -0.4783 | 0.18405 | -0.0078 | -2.5988
-14 | -0.4676 | 0.18105 | -0.014 | -2.5827
-13.5 | -0.4645 | 0.1791 | -0.0201 | -2.5935
-13 | -0.4212 | 0.16178 | -0.0198 | -2.6035
-12.5 | -0.4014 | 0.15424 | -0.0229 | -2.6024
-12 | -0.3862 | 0.14785 | -0.027 | -2.6121
-11.5 | -0.3869 | 0.14544 | -0.0336 | -2.6602
-11 | -0.358 | 0.13394 | -0.0346 | -2.6728
-10.5 | -0.3385 | 0.12643 | -0.0367 | -2.6774
-10 | -0.3396 | 0.12282 | -0.0429 | -2.765
-9.5 | -0.3143 | 0.11323 | -0.043 | -2.7758
-9 | -0.3136 | 0.10866 | -0.0468 | -2.8861
-8.5 | -0.3644 | 0.11057 | -0.0431 | -3.2956
-8 | -0.3318 | 0.10079 | -0.0417 | -3.292
-7.5 | -0.3055 | 0.09261 | -0.0544 | -3.2988
-7 | -0.2824 | 0.08503 | -0.069 | -3.3212
-6.5 | -0.249 | 0.07649 | -0.0765 | -3.2553
-6 | -0.2183 | 0.06914 | -0.0826 | -3.1574
-5.5 | -0.2025 | 0.0627 | -0.0893 | -3.2297
-5 | -0.1869 | 0.05757 | -0.09 | -3.2465
-3.5 | -0.1014 | 0.03956 | -0.0968 | -2.5632
-3 | -0.0375 | 0.03451 | -0.0967 | -1.0866
-2.5 | -0.0043 | 0.03188 | -0.0918 | -0.13488
-2 | 0.0442 | 0.02988 | -0.0886 | 1.4793
-1.5 | 0.1019 | 0.02842 | -0.0868 | 3.5855
-1 | 0.1329 | 0.02774 | -0.0815 | 4.7909
-0.5 | 0.2453 | 0.02433 | -0.0885 | 10.0822
0 | 0.2637 | 0.02576 | -0.0821 | 10.2368
0.5 | 0.3259 | 0.02687 | -0.0826 | 12.1288
1 | 0.3436 | 0.02857 | -0.0767 | 12.0266
1.5 | 0.3786 | 0.03021 | -0.0736 | 12.5323
2 | 0.4269 | 0.03178 | -0.0724 | 13.433
2.5 | 0.4907 | 0.03321 | -0.0732 | 14.7757
3 | 0.5339 | 0.03493 | -0.0713 | 15.2849
3.5 | 0.5711 | 0.03679 | -0.0686 | 15.5232
4 | 0.6092 | 0.03862 | -0.066 | 15.7742
4.5 | 0.6717 | 0.03989 | -0.0655 | 16.8388
5 | 0.717 | 0.04143 | -0.063 | 17.3063
5.5 | 0.7772 | 0.04222 | -0.0611 | 18.4083
6 | 0.9744 | 0.02555 | -0.0514 | 38.137
6.5 | 0.9445 | 0.02788 | -0.0366 | 33.8773
7 | 0.9282 | 0.03341 | -0.0297 | 27.7821
7.5 | 0.9688 | 0.03609 | -0.023 | 26.844
8 | 1.0487 | 0.04049 | -0.019 | 25.9002
8.5 | 1.0758 | 0.04722 | -0.0151 | 22.7827
9 | 1.0671 | 0.05452 | -0.0115 | 19.5726
9.5 | 1.0436 | 0.06307 | -0.0099 | 16.5467
10 | 1.0102 | 0.07323 | -0.0112 | 13.7949
10.5 | 0.9732 | 0.08517 | -0.0158 | 11.4266
11 | 0.938 | 0.09917 | -0.0235 | 9.4585
11.5 | 0.9141 | 0.11427 | -0.0325 | 7.9995
12 | 0.9091 | 0.12748 | -0.0388 | 7.1313
12.5 | 0.8925 | 0.14619 | -0.0519 | 6.1051
13.5 | 0.9012 | 0.1776 | -0.0699 | 5.0743
14 | 0.9102 | 0.18661 | -0.0748 | 4.8776
14.5 | 0.9211 | 0.1959 | -0.0799 | 4.7019
15 | 0.9597 | 0.2083 | -0.0796 | 4.6073
15.5 | 0.9527 | 0.21406 | -0.0892 | 4.4506
16 | 0.9815 | 0.2258 | -0.0911 | 4.3468
16.5 | 0.9903 | 0.2323 | -0.0981 | 4.263
17 | 1.0057 | 0.24123 | -0.1039 | 4.1691
17.5 | 1.0285 | 0.25052 | -0.1076 | 4.1055
18 | 1.0483 | 0.26088 | -0.1125 | 4.0183
18.5 | 1.0624 | 0.26781 | -0.1198 | 3.967
19 | 1.0915 | 0.2804 | -0.1216 | 3.8927
19.5 | 1.1053 | 0.28761 | -0.1291 | 3.8431
20 | 1.1221 | 0.29474 | -0.1362 | 3.8071

## 17. Re 250k Mach 0.00 (1)
BIGFOIL.COM POLAR EXPORT
GA 40A410
GA 40A410 |  |  |  | Cl Max: | 1.034 | at alpha= | 6 | deg
JavaFoil+Calcfoil stall+Eppler ext transition |  |  |  | L/D Max: | 91.47 | at alpha= | 4 | deg
Re: | 250000 |  |  | Cd Min: | 0.00789 | at alpha= | 0 | deg
Mach: | 0 |  |  | Cl=0 at alpha= | -3 | deg
|  |  |  | @ Cl=0.1, Cd= | 0.031836
|  |  |  | @ Cl=0.4, Cd= | 0.0079571
|  |  |  | @ Cl=0.6, Cd= | 0.0082963
alpha (deg) | Cl | Cd | Cm | Cl/Cd
-15 | -0.283 | 0.14265 | -0.015 | -1.982
-14.5 | -0.294 | 0.13761 | -0.015 | -2.135
-14 | -0.305 | 0.12434 | -0.016 | -2.451
-13.5 | -0.315 | 0.11844 | -0.016 | -2.662
-13 | -0.325 | 0.1122 | -0.016 | -2.901
-12.5 | -0.335 | 0.10373 | -0.016 | -3.228
-12 | -0.343 | 0.09775 | -0.016 | -3.511
-11.5 | -0.35 | 0.09386 | -0.017 | -3.731
-11 | -0.356 | 0.08562 | -0.017 | -4.153
-10.5 | -0.359 | 0.07961 | -0.017 | -4.507
-10 | -0.36 | 0.07428 | -0.017 | -4.842
-9.5 | -0.358 | 0.06863 | -0.018 | -5.21
-9 | -0.352 | 0.06468 | -0.018 | -5.446
-8.5 | -0.343 | 0.0602 | -0.018 | -5.703
-8 | -0.331 | 0.05772 | -0.018 | -5.727
-7.5 | -0.314 | 0.05243 | -0.019 | -5.984
-7 | -0.293 | 0.05111 | -0.019 | -5.728
-6.5 | -0.268 | 0.04812 | -0.019 | -5.563
-6 | -0.239 | 0.04471 | -0.02 | -5.339
-5.5 | -0.206 | 0.04652 | -0.019 | -4.425
-5 | -0.17 | 0.04171 | -0.02 | -4.069
-4.5 | -0.131 | 0.0392 | -0.02 | -3.331
-4 | -0.089 | 0.03812 | -0.019 | -2.333
-3.5 | -0.045 | 0.03605 | -0.02 | -1.256
-3 | 0 | 0.03406 | -0.02 | -0.001
-2.5 | 0.046 | 0.03288 | -0.02 | 1.41
-2 | 0.094 | 0.03191 | -0.021 | 2.931
-1.5 | 0.141 | 0.03133 | -0.021 | 4.506
-1 | 0.189 | 0.03086 | -0.021 | 6.126
-0.5 | 0.293 | 0.00971 | -0.063 | 30.229
0 | 0.356 | 0.00789 | -0.064 | 45.101
0.5 | 0.415 | 0.00798 | -0.065 | 52.05
1 | 0.475 | 0.00805 | -0.066 | 58.946
1.5 | 0.534 | 0.00817 | -0.067 | 65.358
2 | 0.593 | 0.00828 | -0.068 | 71.637
2.5 | 0.653 | 0.00842 | -0.068 | 77.592
3 | 0.711 | 0.00856 | -0.069 | 83.004
3.5 | 0.768 | 0.00877 | -0.07 | 87.583
4 | 0.825 | 0.00902 | -0.071 | 91.47
4.5 | 0.88 | 0.01465 | -0.072 | 60.09
5 | 0.934 | 0.01534 | -0.073 | 60.846
5.5 | 0.985 | 0.0156 | -0.074 | 63.15
6 | 1.034 | 0.01684 | -0.074 | 61.365
6.5 | 0.865 | 0.04311 | -0.026 | 20.056
7 | 0.898 | 0.04623 | -0.026 | 19.429
7.5 | 0.929 | 0.04973 | -0.026 | 18.675
8 | 0.956 | 0.05344 | -0.026 | 17.883
8.5 | 0.977 | 0.0579 | -0.026 | 16.877
9 | 0.986 | 0.06204 | -0.026 | 15.894
9.5 | 0.988 | 0.06787 | -0.026 | 14.551
10 | 0.982 | 0.07324 | -0.026 | 13.406
10.5 | 0.969 | 0.07988 | -0.026 | 12.134
11 | 0.95 | 0.08719 | -0.027 | 10.899

## 18. Re 250k Mach 0.00 (2)
BIGFOIL.COM POLAR EXPORT
GA 40A410
GA 40A410 |  |  |  | Cl Max: | 1.1829 | at alpha= | 10 | deg
XFOIL ncrit=9 |  |  |  | L/D Max: | 88.7749 | at alpha= | 5.5 | deg
Re: | 250000 |  |  | Cd Min: | 0.24057 | at alpha= | -20 | deg
Mach: | 0 |  |  | Cl=0 at alpha= | -3.1803 | deg
|  |  |  | @ Cl=0.1, Cd= | 0.014979
|  |  |  | @ Cl=0.4, Cd= | 0.0099925
|  |  |  | @ Cl=0.6, Cd= | 0.011232
alpha (deg) | Cl | Cd | Cm | Cl/Cd
-20 | -0.6465 | 0.24057 | 0.0339 | -2.6874
-19.5 | -0.6295 | 0.23444 | 0.03 | -2.6851
-19 | -0.6125 | 0.2282 | 0.0261 | -2.684
-18.5 | -0.5955 | 0.22179 | 0.0222 | -2.685
-18 | -0.5784 | 0.21548 | 0.0184 | -2.6842
-17.5 | -0.5636 | 0.21069 | 0.0131 | -2.675
-16.5 | -0.5319 | 0.19584 | 0.0062 | -2.716
-16 | -0.5148 | 0.18875 | 0.0036 | -2.7274
-15.5 | -0.4992 | 0.1822 | 0.0005 | -2.7398
-15 | -0.484 | 0.17566 | -0.0028 | -2.7553
-14.5 | -0.4694 | 0.16891 | -0.006 | -2.779
-14 | -0.4553 | 0.16222 | -0.0094 | -2.8067
-13.5 | -0.4434 | 0.15615 | -0.0136 | -2.8396
-13 | -0.4373 | 0.15083 | -0.0184 | -2.8993
-12.5 | -0.4292 | 0.14459 | -0.0231 | -2.9684
-12 | -0.411 | 0.13419 | -0.0228 | -3.0628
-11.5 | -0.3973 | 0.12748 | -0.0248 | -3.1166
-11 | -0.3861 | 0.12081 | -0.0274 | -3.1959
-10.5 | -0.3759 | 0.11416 | -0.0302 | -3.2927
-10 | -0.3665 | 0.10753 | -0.0332 | -3.4084
-9.5 | -0.3587 | 0.1008 | -0.0367 | -3.5585
-9 | -0.3533 | 0.09431 | -0.0417 | -3.7462
-8.5 | -0.3468 | 0.08748 | -0.0501 | -3.9643
-8 | -0.3044 | 0.07543 | -0.0725 | -4.0355
-7.5 | -0.2986 | 0.06566 | -0.0784 | -4.5477
-7 | -0.2894 | 0.05829 | -0.0784 | -4.9648
-6.5 | -0.2708 | 0.05245 | -0.0792 | -5.163
-6 | -0.2447 | 0.04616 | -0.0805 | -5.3011
-5.5 | -0.2118 | 0.03955 | -0.0804 | -5.3552
-5 | -0.1755 | 0.03459 | -0.0806 | -5.0737
-4.5 | -0.1332 | 0.02979 | -0.0797 | -4.4713
-4 | -0.0877 | 0.0263 | -0.0789 | -3.3346
-3.5 | -0.0399 | 0.02328 | -0.0785 | -1.7139
-3 | 0.0225 | 0.01755 | -0.075 | 1.2821
-2.5 | 0.0764 | 0.01571 | -0.0742 | 4.8631
-2 | 0.1284 | 0.0141 | -0.0731 | 9.1064
-1.5 | 0.1786 | 0.01281 | -0.0723 | 13.9422
-1 | 0.2053 | 0.00985 | -0.0661 | 20.8426
-0.5 | 0.3518 | 0.00986 | -0.0837 | 35.6795
0 | 0.3943 | 0.00996 | -0.082 | 39.5884
0.5 | 0.4382 | 0.01021 | -0.0804 | 42.9187
1 | 0.4849 | 0.01045 | -0.0791 | 46.4019
1.5 | 0.5331 | 0.01078 | -0.0781 | 49.4527
2 | 0.5822 | 0.01112 | -0.0773 | 52.3561
2.5 | 0.6332 | 0.01144 | -0.0766 | 55.3497
3 | 0.683 | 0.01183 | -0.076 | 57.7346
3.5 | 0.7353 | 0.0121 | -0.0755 | 60.7686
4 | 0.7872 | 0.01219 | -0.0747 | 64.5775
4.5 | 0.8389 | 0.01125 | -0.0725 | 74.5689
5 | 0.887 | 0.01071 | -0.0702 | 82.8198
5.5 | 0.9348 | 0.01053 | -0.0682 | 88.7749
6.5 | 0.945 | 0.01686 | -0.0528 | 56.0498
7 | 0.9678 | 0.01892 | -0.048 | 51.1522
7.5 | 0.9856 | 0.02098 | -0.0424 | 46.9781
8 | 1.002 | 0.02401 | -0.0372 | 41.7326
8.5 | 1.0388 | 0.02624 | -0.0346 | 39.5884
9 | 1.0995 | 0.03031 | -0.0357 | 36.2752
9.5 | 1.1533 | 0.03614 | -0.0359 | 31.912
10 | 1.1829 | 0.04345 | -0.033 | 27.2244
12 | 1.0739 | 0.08167 | -0.0111 | 13.1493
12.5 | 1.0273 | 0.09173 | -0.0131 | 11.1992
13 | 0.9892 | 0.10453 | -0.0178 | 9.4633
13.5 | 0.9488 | 0.1197 | -0.026 | 7.9265
14 | 0.9122 | 0.13891 | -0.0391 | 6.5668
14.5 | 0.8915 | 0.1593 | -0.0535 | 5.5964
15 | 0.8929 | 0.17005 | -0.0592 | 5.2508

## 19. Re 250k Mach 0.10 (1)
BIGFOIL.COM POLAR EXPORT
GA 40A410
GA 40A410 |  |  |  | Cl Max: | 1.083 | at alpha= | 6.5 | deg
JavaFoil+Calcfoil stall+Eppler ext transition |  |  |  | L/D Max: | 91.581 | at alpha= | 4 | deg
Re: | 250000 |  |  | Cd Min: | 0.00786 | at alpha= | 0 | deg
Mach: | 0.1 |  |  | Cl=0 at alpha= | -3 | deg
|  |  |  | @ Cl=0.1, Cd= | 0.031887
|  |  |  | @ Cl=0.4, Cd= | 0.0079317
|  |  |  | @ Cl=0.6, Cd= | 0.0082987
alpha (deg) | Cl | Cd | Cm | Cl/Cd
-14.5 | -0.257 | 0.13827 | -0.015 | -1.856
-14 | -0.269 | 0.12623 | -0.016 | -2.134
-13.5 | -0.282 | 0.12186 | -0.016 | -2.315
-13 | -0.294 | 0.11546 | -0.016 | -2.55
-12.5 | -0.306 | 0.10694 | -0.016 | -2.863
-12 | -0.317 | 0.09997 | -0.017 | -3.171
-11.5 | -0.327 | 0.09479 | -0.017 | -3.447
-11 | -0.335 | 0.08727 | -0.017 | -3.835
-10.5 | -0.341 | 0.08155 | -0.017 | -4.178
-10 | -0.344 | 0.07622 | -0.018 | -4.516
-9.5 | -0.345 | 0.07063 | -0.018 | -4.88
-9 | -0.342 | 0.06505 | -0.018 | -5.255
-8.5 | -0.335 | 0.06161 | -0.018 | -5.442
-8 | -0.324 | 0.05769 | -0.018 | -5.625
-7.5 | -0.309 | 0.05355 | -0.019 | -5.779
-7 | -0.29 | 0.05118 | -0.019 | -5.664
-6.5 | -0.266 | 0.04815 | -0.019 | -5.524
-6 | -0.238 | 0.04537 | -0.02 | -5.243
-5.5 | -0.206 | 0.04272 | -0.02 | -4.813
-5 | -0.17 | 0.04204 | -0.02 | -4.038
-4.5 | -0.131 | 0.03946 | -0.02 | -3.315
-4 | -0.089 | 0.03817 | -0.02 | -2.337
-3.5 | -0.045 | 0.03622 | -0.02 | -1.254
-3 | 0 | 0.03413 | -0.02 | -0.001
-2.5 | 0.047 | 0.03288 | -0.02 | 1.416
-2 | 0.094 | 0.03197 | -0.021 | 2.939
-1.5 | 0.142 | 0.03131 | -0.021 | 4.53
-1 | 0.19 | 0.0309 | -0.021 | 6.147
-0.5 | 0.295 | 0.00977 | -0.064 | 30.189
0 | 0.357 | 0.00786 | -0.065 | 45.455
0.5 | 0.417 | 0.00796 | -0.065 | 52.441
1 | 0.477 | 0.00807 | -0.066 | 59.124
1.5 | 0.537 | 0.00816 | -0.067 | 65.745
2 | 0.596 | 0.00829 | -0.068 | 71.981
2.5 | 0.656 | 0.00842 | -0.069 | 77.939
3 | 0.714 | 0.00857 | -0.07 | 83.339
3.5 | 0.772 | 0.00879 | -0.071 | 87.827
4 | 0.829 | 0.00905 | -0.071 | 91.581
4.5 | 0.884 | 0.01474 | -0.072 | 59.978
5 | 0.938 | 0.01541 | -0.073 | 60.86
5.5 | 0.989 | 0.01618 | -0.074 | 61.13
6 | 1.038 | 0.01641 | -0.075 | 63.249
6.5 | 1.083 | 0.0174 | -0.076 | 62.252
7 | 0.901 | 0.04629 | -0.026 | 19.462
7.5 | 0.931 | 0.04984 | -0.026 | 18.676
8 | 0.957 | 0.05391 | -0.026 | 17.753
8.5 | 0.977 | 0.05804 | -0.026 | 16.839
9 | 0.984 | 0.06293 | -0.026 | 15.64
9.5 | 0.983 | 0.06829 | -0.026 | 14.396
10 | 0.974 | 0.07394 | -0.027 | 13.177
10.5 | 0.958 | 0.0818 | -0.026 | 11.708
11 | 0.934 | 0.08769 | -0.027 | 10.655
11.5 | 0.905 | 0.09725 | -0.028 | 9.303

## 20. Re 250k Mach 0.10 (2)
BIGFOIL.COM POLAR EXPORT
GA 40A410
GA 40A410 |  |  |  | Cl Max: | 1.1804 | at alpha= | 10 | deg
XFOIL ncrit=9 |  |  |  | L/D Max: | 88.9773 | at alpha= | 5.5 | deg
Re: | 250000 |  |  | Cd Min: | 0.24125 | at alpha= | -20 | deg
Mach: | 0.1 |  |  | Cl=0 at alpha= | -3.1794 | deg
|  |  |  | @ Cl=0.1, Cd= | 0.015115
|  |  |  | @ Cl=0.4, Cd= | 0.010029
|  |  |  | @ Cl=0.6, Cd= | 0.011275
alpha (deg) | Cl | Cd | Cm | Cl/Cd
-20 | -0.6484 | 0.24125 | 0.0342 | -2.6877
-19.5 | -0.6312 | 0.23508 | 0.0303 | -2.685
-19 | -0.6141 | 0.22879 | 0.0263 | -2.6841
-18.5 | -0.5968 | 0.22234 | 0.0224 | -2.6842
-18 | -0.5795 | 0.21603 | 0.0185 | -2.6825
-17.5 | -0.565 | 0.21138 | 0.0131 | -2.6729
-16.5 | -0.532 | 0.19612 | 0.0065 | -2.7126
-16 | -0.5151 | 0.18919 | 0.0037 | -2.7227
-15.5 | -0.4994 | 0.18261 | 0.0005 | -2.7348
-15 | -0.484 | 0.17605 | -0.0027 | -2.7492
-14.5 | -0.4692 | 0.16928 | -0.006 | -2.7717
-14 | -0.4549 | 0.1626 | -0.0095 | -2.7977
-13.5 | -0.4435 | 0.15671 | -0.0139 | -2.8301
-13 | -0.4372 | 0.15135 | -0.0187 | -2.8887
-12.5 | -0.4286 | 0.14503 | -0.0233 | -2.9553
-12 | -0.4089 | 0.13451 | -0.0227 | -3.0399
-11.5 | -0.3956 | 0.12784 | -0.0248 | -3.0945
-11 | -0.3844 | 0.12115 | -0.0275 | -3.1729
-10.5 | -0.374 | 0.11449 | -0.0303 | -3.2667
-10 | -0.3645 | 0.10785 | -0.0334 | -3.3797
-9.5 | -0.3567 | 0.10115 | -0.037 | -3.5264
-9 | -0.3515 | 0.09478 | -0.0425 | -3.7086
-8.5 | -0.3419 | 0.08772 | -0.0513 | -3.8976
-8 | -0.3009 | 0.07582 | -0.073 | -3.9686
-7.5 | -0.2991 | 0.06532 | -0.0781 | -4.579
-7 | -0.2869 | 0.05918 | -0.0779 | -4.8479
-6.5 | -0.2693 | 0.05315 | -0.0792 | -5.0668
-6 | -0.2438 | 0.04671 | -0.0807 | -5.2194
-5.5 | -0.2119 | 0.03986 | -0.0809 | -5.3161
-5 | -0.1757 | 0.03498 | -0.081 | -5.0229
-4.5 | -0.1335 | 0.03008 | -0.0802 | -4.4382
-4 | -0.088 | 0.02653 | -0.0794 | -3.317
-3.5 | -0.0402 | 0.02344 | -0.079 | -1.715
-3 | 0.0225 | 0.01771 | -0.0755 | 1.2705
-2.5 | 0.0768 | 0.0158 | -0.0746 | 4.8608
-2 | 0.1293 | 0.01425 | -0.0736 | 9.0737
-1.5 | 0.1796 | 0.01287 | -0.0727 | 13.9549
-1 | 0.2065 | 0.00992 | -0.0667 | 20.8165
-0.5 | 0.354 | 0.0099 | -0.0842 | 35.7576
0 | 0.3967 | 0.01001 | -0.0824 | 39.6304
0.5 | 0.4406 | 0.01026 | -0.0808 | 42.9435
1 | 0.4876 | 0.0105 | -0.0795 | 46.4381
1.5 | 0.5356 | 0.01085 | -0.0785 | 49.3641
2 | 0.5852 | 0.01117 | -0.0777 | 52.3903
2.5 | 0.636 | 0.01153 | -0.077 | 55.1605
3 | 0.6865 | 0.01189 | -0.0763 | 57.7376
3.5 | 0.7385 | 0.01221 | -0.0757 | 60.4832
4 | 0.7916 | 0.01225 | -0.075 | 64.6204
4.5 | 0.8427 | 0.0113 | -0.0726 | 74.5752
5 | 0.8918 | 0.01074 | -0.0704 | 83.0354
5.5 | 0.9396 | 0.01056 | -0.0682 | 88.9773
6 | 0.9499 | 0.01289 | -0.0605 | 73.6928
6.5 | 0.9469 | 0.01705 | -0.0523 | 55.5367
7 | 0.968 | 0.01917 | -0.0472 | 50.4956
7.5 | 0.985 | 0.02123 | -0.0414 | 46.3966
8 | 1.0025 | 0.02429 | -0.0364 | 41.2721
8.5 | 1.0407 | 0.02664 | -0.0339 | 39.0653
9.5 | 1.1549 | 0.03695 | -0.0349 | 31.2558
10 | 1.1804 | 0.04433 | -0.0315 | 26.6276

## 21. Re 250k Mach 0.25 (1)
BIGFOIL.COM POLAR EXPORT
GA 40A410
GA 40A410 |  |  |  | Cl Max: | 1.06 | at alpha= | 6 | deg
JavaFoil+Calcfoil stall+Eppler ext transition |  |  |  | L/D Max: | 92.385 | at alpha= | 4 | deg
Re: | 250000 |  |  | Cd Min: | 0.00798 | at alpha= | 0 | deg
Mach: | 0.25 |  |  | Cl=0 at alpha= | -3 | deg
|  |  |  | @ Cl=0.1, Cd= | 0.03205
|  |  |  | @ Cl=0.4, Cd= | 0.007996
|  |  |  | @ Cl=0.6, Cd= | 0.0083687
alpha (deg) | Cl | Cd | Cm | Cl/Cd
-13 | -0.057 | 0.13066 | -0.017 | -0.433
-12.5 | -0.054 | 0.11325 | -0.017 | -0.475
-12 | -0.051 | 0.10768 | -0.018 | -0.474
-11.5 | -0.048 | 0.10582 | -0.018 | -0.456
-11 | -0.127 | 0.09166 | -0.018 | -1.38
-10.5 | -0.168 | 0.09081 | -0.018 | -1.852
-10 | -0.201 | 0.08409 | -0.018 | -2.392
-9.5 | -0.228 | 0.07681 | -0.019 | -2.969
-9 | -0.249 | 0.06961 | -0.019 | -3.575
-8.5 | -0.263 | 0.06545 | -0.019 | -4.024
-8 | -0.271 | 0.05922 | -0.019 | -4.575
-7.5 | -0.271 | 0.05573 | -0.02 | -4.87
-7 | -0.264 | 0.05293 | -0.019 | -4.996
-6.5 | -0.25 | 0.04956 | -0.02 | -5.049
-6 | -0.229 | 0.04657 | -0.02 | -4.922
-5.5 | -0.202 | 0.04343 | -0.021 | -4.648
-5 | -0.169 | 0.04064 | -0.021 | -4.159
-4.5 | -0.132 | 0.04143 | -0.02 | -3.176
-4 | -0.09 | 0.03887 | -0.02 | -2.325
-3.5 | -0.046 | 0.03673 | -0.02 | -1.26
-3 | 0 | 0.03446 | -0.021 | -0.001
-2.5 | 0.048 | 0.03313 | -0.021 | 1.44
-2 | 0.096 | 0.0321 | -0.021 | 3.003
-1.5 | 0.146 | 0.03147 | -0.022 | 4.628
-1 | 0.195 | 0.031 | -0.022 | 6.294
-0.5 | 0.303 | 0.00987 | -0.065 | 30.709
0 | 0.367 | 0.00798 | -0.066 | 46.048
0.5 | 0.429 | 0.00801 | -0.067 | 53.531
1 | 0.49 | 0.00817 | -0.068 | 59.971
1.5 | 0.552 | 0.00829 | -0.069 | 66.548
2 | 0.613 | 0.00839 | -0.07 | 73.09
2.5 | 0.674 | 0.00855 | -0.071 | 78.838
3 | 0.734 | 0.0087 | -0.072 | 84.28
3.5 | 0.793 | 0.00894 | -0.072 | 88.703
4 | 0.851 | 0.00921 | -0.073 | 92.385
4.5 | 0.907 | 0.01515 | -0.074 | 59.915
5 | 0.962 | 0.01593 | -0.075 | 60.367
5.5 | 1.013 | 0.01614 | -0.076 | 62.764
6 | 1.06 | 0.01762 | -0.077 | 60.174
6.5 | 0.884 | 0.04355 | -0.027 | 20.298
7 | 0.914 | 0.04725 | -0.027 | 19.353
7.5 | 0.94 | 0.05064 | -0.027 | 18.562
8 | 0.96 | 0.05541 | -0.027 | 17.325
8.5 | 0.971 | 0.06106 | -0.027 | 15.905
9 | 0.962 | 0.06649 | -0.027 | 14.468
9.5 | 0.94 | 0.07324 | -0.027 | 12.832
10 | 0.904 | 0.07986 | -0.027 | 11.321
10.5 | 0.855 | 0.0891 | -0.028 | 9.597
11 | 0.794 | 0.09971 | -0.029 | 7.958

## 22. Re 250k Mach 0.25 (2)
BIGFOIL.COM POLAR EXPORT
GA 40A410
GA 40A410 |  |  |  | Cl Max: | 1.1506 | at alpha= | 10 | deg
XFOIL ncrit=9 |  |  |  | L/D Max: | 89.7023 | at alpha= | 5.5 | deg
Re: | 250000 |  |  | Cd Min: | 0.24515 | at alpha= | -20 | deg
Mach: | 0.25 |  |  | Cl=0 at alpha= | -3.1761 | deg
|  |  |  | @ Cl=0.1, Cd= | 0.015706
|  |  |  | @ Cl=0.4, Cd= | 0.010264
|  |  |  | @ Cl=0.6, Cd= | 0.011476
alpha (deg) | Cl | Cd | Cm | Cl/Cd
-20 | -0.6594 | 0.24515 | 0.036 | -2.6898
-19.5 | -0.6412 | 0.23872 | 0.0318 | -2.686
-19 | -0.6231 | 0.23219 | 0.0277 | -2.6836
-18.5 | -0.6047 | 0.22553 | 0.0236 | -2.6812
-18 | -0.5864 | 0.21939 | 0.0191 | -2.6729
-17.5 | -0.5729 | 0.21531 | 0.0133 | -2.6608
-17 | -0.5547 | 0.20665 | 0.01 | -2.6842
-16.5 | -0.535 | 0.19837 | 0.0077 | -2.697
-16 | -0.5178 | 0.19164 | 0.0043 | -2.7019
-15.5 | -0.501 | 0.18491 | 0.0008 | -2.7094
-15 | -0.4846 | 0.1782 | -0.0026 | -2.7194
-14.5 | -0.4687 | 0.17132 | -0.0062 | -2.7358
-14 | -0.4539 | 0.16501 | -0.0103 | -2.7507
-13.5 | -0.445 | 0.15985 | -0.0153 | -2.7839
-13 | -0.436 | 0.15395 | -0.0198 | -2.8321
-12.5 | -0.4161 | 0.14334 | -0.0205 | -2.9029
-12 | -0.4007 | 0.13635 | -0.0225 | -2.9388
-11.5 | -0.3878 | 0.12966 | -0.0252 | -2.9909
-11 | -0.376 | 0.12288 | -0.0281 | -3.0599
-10.5 | -0.3649 | 0.11615 | -0.0312 | -3.1416
-10 | -0.3547 | 0.10955 | -0.0347 | -3.2378
-9.5 | -0.3484 | 0.10345 | -0.0403 | -3.3678
-9 | -0.3419 | 0.09723 | -0.0457 | -3.5164
-8.5 | -0.3171 | 0.08864 | -0.057 | -3.5774
-8 | -0.2868 | 0.07675 | -0.0662 | -3.7368
-7.5 | -0.2729 | 0.06992 | -0.0709 | -3.903
-7 | -0.2707 | 0.06335 | -0.0752 | -4.2731
-6.5 | -0.2591 | 0.05638 | -0.0791 | -4.5956
-6 | -0.2332 | 0.04997 | -0.0827 | -4.6668
-5.5 | -0.211 | 0.04185 | -0.0835 | -5.0418
-5 | -0.1754 | 0.03713 | -0.0834 | -4.7239
-4.5 | -0.1349 | 0.0317 | -0.0829 | -4.2555
-4 | -0.0894 | 0.02773 | -0.0821 | -3.2239
-3.5 | -0.0412 | 0.02438 | -0.0814 | -1.6899
-3 | 0.0224 | 0.01859 | -0.0782 | 1.2049
-2.5 | 0.0786 | 0.01632 | -0.077 | 4.8162
-2 | 0.1333 | 0.01475 | -0.0761 | 9.0373
-1.5 | 0.1855 | 0.01336 | -0.075 | 13.8847
-1 | 0.2166 | 0.01033 | -0.0704 | 20.9681
-0.5 | 0.3661 | 0.01013 | -0.0868 | 36.1402
0 | 0.409 | 0.0103 | -0.0849 | 39.7087
0.5 | 0.4539 | 0.01052 | -0.0832 | 43.1464
1 | 0.5015 | 0.01082 | -0.0818 | 46.3494
1.5 | 0.5503 | 0.01118 | -0.0806 | 49.2218
2 | 0.6024 | 0.01149 | -0.0797 | 52.4282
2.5 | 0.6522 | 0.01197 | -0.0788 | 54.4862
3 | 0.7066 | 0.01224 | -0.0782 | 57.7288
3.5 | 0.7578 | 0.01268 | -0.0773 | 59.7634
4 | 0.8117 | 0.0128 | -0.0763 | 63.4141
4.5 | 0.8677 | 0.01134 | -0.0735 | 76.5168
5 | 0.918 | 0.01095 | -0.0712 | 83.8356
5.5 | 0.9643 | 0.01075 | -0.068 | 89.7023
6 | 0.9459 | 0.01512 | -0.0564 | 62.5595
6.5 | 0.9522 | 0.01819 | -0.0489 | 52.3474
7 | 0.9646 | 0.0204 | -0.0422 | 47.2843
7.5 | 0.9828 | 0.02279 | -0.037 | 43.1242
8 | 1.0064 | 0.02599 | -0.0326 | 38.7226
8.5 | 1.053 | 0.02888 | -0.0303 | 36.4612
9 | 1.1312 | 0.03666 | -0.0334 | 30.8565
9.5 | 1.1483 | 0.0407 | -0.028 | 28.2138
10 | 1.1506 | 0.04731 | -0.0223 | 24.3204
10.5 | 1.1472 | 0.05577 | -0.018 | 20.5702
11 | 1.1013 | 0.0641 | -0.0116 | 17.181
12.5 | 0.8693 | 0.09238 | -0.0145 | 9.41
13 | 0.8099 | 0.10735 | -0.0242 | 7.5445
13.5 | 0.9036 | 0.13988 | -0.0438 | 6.4598
14.5 | 0.9013 | 0.16337 | -0.0535 | 5.5169
15 | 0.8953 | 0.17763 | -0.0648 | 5.0403

## 23. Re 250k Mach 0.50 (1)
BIGFOIL.COM POLAR EXPORT
GA 40A410
GA 40A410 |  |  |  | Cl Max: | 1.258 | at alpha= | 20 | deg
JavaFoil+Calcfoil stall+Eppler ext transition |  |  |  | L/D Max: | 85.76 | at alpha= | 3 | deg
Re: | 250000 |  |  | Cd Min: | 0.00839 | at alpha= | 0 | deg
Mach: | 0.5 |  |  | Cl=0 at alpha= | -3 | deg
|  |  |  | @ Cl=0.1, Cd= | 0.033192
|  |  |  | @ Cl=0.4, Cd= | 0.010182
|  |  |  | @ Cl=0.6, Cd= | 0.0088032
alpha (deg) | Cl | Cd | Cm | Cl/Cd
-20 | -0.901 | 0.25896 | -0.021 | -3.481
-19.5 | -0.873 | 0.24816 | -0.019 | -3.517
-19 | -0.847 | 0.24617 | -0.02 | -3.44
-18.5 | -0.821 | 0.2345 | -0.02 | -3.502
-18 | -0.796 | 0.23251 | -0.02 | -3.422
-17.5 | -0.77 | 0.22354 | -0.021 | -3.446
-17 | -0.745 | 0.21873 | -0.021 | -3.404
-16.5 | -0.719 | 0.20849 | -0.021 | -3.449
-16 | -0.693 | 0.2098 | -0.022 | -3.304
-15.5 | -0.667 | 0.20196 | -0.022 | -3.305
-15 | -0.641 | 0.19233 | -0.022 | -3.335
-14.5 | -0.616 | 0.18759 | -0.023 | -3.281
-14 | -0.59 | 0.18049 | -0.023 | -3.266
-13.5 | -0.562 | 0.16669 | -0.022 | -3.371
-13 | -0.536 | 0.16155 | -0.021 | -3.315
-12.5 | -0.509 | 0.15486 | -0.022 | -3.289
-12 | -0.483 | 0.15254 | -0.022 | -3.167
-11.5 | -0.457 | 0.21564 | -0.023 | -2.119
-11 | -0.43 | 0.13533 | -0.023 | -3.18
-10.5 | -0.404 | 0.13422 | -0.024 | -3.009
-10 | -0.377 | 0.12905 | -0.024 | -2.924
-9.5 | -0.351 | 0.12811 | -0.024 | -2.738
-9 | -0.324 | 0.1192 | -0.023 | -2.716
-8.5 | -0.297 | 0.12287 | -0.023 | -2.417
-8 | -0.27 | 0.10653 | -0.024 | -2.537
-7.5 | -0.243 | 0.10253 | -0.024 | -2.374
-7 | -0.217 | 0.0999 | -0.025 | -2.168
-6.5 | -0.19 | 0.07281 | -0.024 | -2.603
-6 | -0.163 | 0.05671 | -0.024 | -2.866
-5.5 | -0.136 | 0.05514 | -0.023 | -2.458
-5 | -0.109 | 0.04614 | -0.023 | -2.352
-4.5 | -0.081 | 0.04197 | -0.024 | -1.94
-4 | -0.054 | 0.03849 | -0.025 | -1.412
-3.5 | -0.046 | 0.0362 | -0.025 | -1.28
-3 | 0 | 0.03693 | -0.024 | -0.001
-2.5 | 0.052 | 0.03485 | -0.024 | 1.495
-2 | 0.107 | 0.03295 | -0.024 | 3.236
-1.5 | 0.162 | 0.03196 | -0.024 | 5.071
-1 | 0.218 | 0.03147 | -0.024 | 6.918
-0.5 | 0.273 | 0.03087 | -0.026 | 8.856
0 | 0.411 | 0.00839 | -0.074 | 48.937
0.5 | 0.479 | 0.00853 | -0.075 | 56.204
1 | 0.548 | 0.00866 | -0.076 | 63.257
1.5 | 0.617 | 0.00885 | -0.077 | 69.711
2 | 0.685 | 0.00909 | -0.078 | 75.412
2.5 | 0.754 | 0.00929 | -0.079 | 81.154
3 | 0.819 | 0.00955 | -0.08 | 85.76
3.5 | 0.865 | 0.01044 | -0.079 | 82.876
4 | 0.92 | 0.01103 | -0.08 | 83.379
4.5 | 0.981 | 0.01762 | -0.081 | 55.7
5 | 1.028 | 0.01882 | -0.082 | 54.644
5.5 | 0.88 | 0.04008 | -0.029 | 21.942
6 | 0.898 | 0.04427 | -0.029 | 20.287
6.5 | 0.889 | 0.0491 | -0.03 | 18.101
7 | 0.793 | 0.05918 | -0.031 | 13.408
7.5 | 0.574 | 0.05978 | -0.032 | 9.595
8 | 0.601 | 0.07706 | -0.032 | 7.797
8.5 | 0.628 | 0.08481 | -0.034 | 7.408
9 | 0.656 | 0.12789 | -0.037 | 5.129
9.5 | 0.683 | 0.13068 | -0.037 | 5.227
10 | 0.71 | 0.12672 | -0.038 | 5.605
10.5 | 0.738 | 0.14058 | -0.041 | 5.251
11 | 0.765 | 0.14825 | -0.041 | 5.162
11.5 | 0.792 | 0.15592 | -0.042 | 5.08
12 | 0.819 | 0.15848 | -0.042 | 5.169
12.5 | 0.846 | 0.16325 | -0.043 | 5.184
13 | 0.875 | 0.17005 | -0.048 | 5.148
13.5 | 0.903 | 0.18591 | -0.05 | 4.857
14 | 0.93 | 0.18562 | -0.05 | 5.009
14.5 | 0.957 | 0.19468 | -0.051 | 4.914
15 | 0.984 | 0.19898 | -0.052 | 4.943
15.5 | 1.01 | 0.19907 | -0.052 | 5.076
16 | 1.037 | 0.21294 | -0.053 | 4.872
16.5 | 1.066 | 0.2221 | -0.056 | 4.8
17 | 1.096 | 0.23532 | -0.059 | 4.657
17.5 | 1.122 | 0.24281 | -0.06 | 4.622
18 | 1.149 | 0.25154 | -0.06 | 4.567
18.5 | 1.175 | 0.25562 | -0.061 | 4.597
19 | 1.202 | 0.26347 | -0.062 | 4.562
19.5 | 1.229 | 0.27206 | -0.063 | 4.516
20 | 1.258 | 0.27946 | -0.065 | 4.501

## 24. Re 250k Mach 0.50 (2)
BIGFOIL.COM POLAR EXPORT
GA 40A410
GA 40A410 |  |  |  | Cl Max: | 1.1284 | at alpha= | 20 | deg
XFOIL ncrit=9 |  |  |  | L/D Max: | 86.1111 | at alpha= | 5 | deg
Re: | 250000 |  |  | Cd Min: | 0.29664 | at alpha= | 20 | deg
Mach: | 0.5 |  |  | Cl=0 at alpha= | -3.1838 | deg
|  |  |  | @ Cl=0.1, Cd= | 0.018414
|  |  |  | @ Cl=0.4, Cd= | 0.011561
|  |  |  | @ Cl=0.6, Cd= | 0.012825
alpha (deg) | Cl | Cd | Cm | Cl/Cd
-20 | -0.7147 | 0.26554 | 0.0442 | -2.6915
-19.5 | -0.6919 | 0.2578 | 0.0391 | -2.6839
-19 | -0.6692 | 0.25071 | 0.0334 | -2.6692
-18.5 | -0.6492 | 0.24517 | 0.0272 | -2.648
-17.5 | -0.6031 | 0.22631 | 0.0194 | -2.6649
-17 | -0.5811 | 0.21859 | 0.0151 | -2.6584
-16.5 | -0.5592 | 0.21094 | 0.0106 | -2.651
-16 | -0.5376 | 0.20337 | 0.0061 | -2.6435
-15.5 | -0.5159 | 0.19592 | 0.0015 | -2.6332
-15 | -0.4959 | 0.18946 | -0.0037 | -2.6174
-14.5 | -0.4815 | 0.18433 | -0.0095 | -2.6122
-13.5 | -0.4379 | 0.16576 | -0.0158 | -2.6418
-13 | -0.4175 | 0.15795 | -0.0187 | -2.6432
-12.5 | -0.399 | 0.15068 | -0.0221 | -2.648
-12 | -0.3815 | 0.14349 | -0.0258 | -2.6587
-11.5 | -0.3652 | 0.13673 | -0.03 | -2.671
-11 | -0.3567 | 0.13156 | -0.0359 | -2.7113
-10.5 | -0.3442 | 0.1251 | -0.0409 | -2.7514
-10 | -0.3308 | 0.11825 | -0.0456 | -2.7975
-9.5 | -0.3045 | 0.10747 | -0.0466 | -2.8333
-9 | -0.262 | 0.09805 | -0.0573 | -2.6721
-8.5 | -0.2326 | 0.09009 | -0.0654 | -2.5819
-8 | -0.2201 | 0.0838 | -0.0695 | -2.6265
-7.5 | -0.2169 | 0.0785 | -0.076 | -2.7631
-7 | -0.2166 | 0.07212 | -0.0829 | -3.0033
-6.5 | -0.2111 | 0.0641 | -0.0823 | -3.2933
-6 | -0.1989 | 0.05812 | -0.0841 | -3.4222
-5.5 | -0.1838 | 0.05269 | -0.0916 | -3.4883
-5 | -0.1625 | 0.04435 | -0.0925 | -3.664
-4.5 | -0.1286 | 0.03873 | -0.0931 | -3.3204
-4 | -0.0888 | 0.03311 | -0.0933 | -2.682
-3.5 | -0.0413 | 0.02865 | -0.0927 | -1.4415
-3 | 0.024 | 0.02242 | -0.0898 | 1.0705
-2.5 | 0.0848 | 0.0189 | -0.0882 | 4.4868
-2 | 0.1483 | 0.01687 | -0.0868 | 8.7908
-1.5 | 0.207 | 0.01502 | -0.0851 | 13.7816
-1 | 0.266 | 0.01408 | -0.0839 | 18.892
-0.5 | 0.3023 | 0.01139 | -0.0768 | 26.5408
0 | 0.4621 | 0.01167 | -0.0958 | 39.5973
0.5 | 0.5097 | 0.01192 | -0.0932 | 42.7601
1 | 0.556 | 0.01249 | -0.0907 | 44.5156
1.5 | 0.6099 | 0.0129 | -0.089 | 47.2791
2 | 0.6612 | 0.01362 | -0.0871 | 48.5463
2.5 | 0.7204 | 0.01401 | -0.0859 | 51.4204
3 | 0.774 | 0.01477 | -0.0841 | 52.4035
3.5 | 0.834 | 0.01521 | -0.0827 | 54.8323
4 | 0.898 | 0.01517 | -0.081 | 59.1958
4.5 | 0.9708 | 0.0124 | -0.0767 | 78.2903
5 | 1.023 | 0.01188 | -0.0714 | 86.1111
5.5 | 0.9854 | 0.01555 | -0.0552 | 63.3698
6 | 0.9547 | 0.01978 | -0.0434 | 48.2659
6.5 | 0.9582 | 0.02355 | -0.037 | 40.6879
7 | 0.9709 | 0.02716 | -0.0316 | 35.7474
7.5 | 0.9933 | 0.03059 | -0.0262 | 32.4714
8 | 1.0339 | 0.0343 | -0.021 | 30.1429
8.5 | 1.0684 | 0.03945 | -0.0165 | 27.0824
9 | 1.0728 | 0.0464 | -0.0126 | 23.1207
9.5 | 1.0566 | 0.05458 | -0.0104 | 19.3587
10 | 1.0289 | 0.06428 | -0.0106 | 16.0065
10.5 | 0.9969 | 0.07544 | -0.0138 | 13.2145
11 | 0.9633 | 0.08867 | -0.0203 | 10.8639
11.5 | 0.9326 | 0.1043 | -0.0299 | 8.9415
12 | 0.9123 | 0.12124 | -0.0403 | 7.5247
12.5 | 0.9051 | 0.13563 | -0.048 | 6.6733
13 | 0.9047 | 0.14852 | -0.0547 | 6.0914
13.5 | 0.9152 | 0.16434 | -0.0593 | 5.5689
14 | 0.9121 | 0.17786 | -0.0709 | 5.1282
14.5 | 0.9253 | 0.18774 | -0.076 | 4.9286
15 | 0.9463 | 0.19628 | -0.0785 | 4.8212
15.5 | 0.9639 | 0.20757 | -0.082 | 4.6437
16 | 0.9682 | 0.21786 | -0.0927 | 4.4441
16.5 | 0.9853 | 0.2273 | -0.0983 | 4.3348
17 | 1.011 | 0.23583 | -0.1 | 4.287
17.5 | 1.0306 | 0.24736 | -0.1045 | 4.1664
18 | 1.0402 | 0.2555 | -0.1143 | 4.0712
18.5 | 1.0593 | 0.26479 | -0.1201 | 4.0005
19 | 1.0793 | 0.27371 | -0.1253 | 3.9432
19.5 | 1.1004 | 0.28254 | -0.1297 | 3.8947
20 | 1.1284 | 0.29664 | -0.1312 | 3.8039

## 25. Re 500k Mach 0.00 (1)
BIGFOIL.COM POLAR EXPORT
GA 40A410
GA 40A410 |  |  |  | Cl Max: | 1.121 | at alpha= | 7 | deg
JavaFoil+Calcfoil stall+Eppler ext transition |  |  |  | L/D Max: | 120.78 | at alpha= | 4 | deg
Re: | 500000 |  |  | Cd Min: | 0.00609 | at alpha= | 0 | deg
Mach: | 0 |  |  | Cl=0 at alpha= | -3 | deg
|  |  |  | @ Cl=0.1, Cd= | 0.030501
|  |  |  | @ Cl=0.4, Cd= | 0.0061124
|  |  |  | @ Cl=0.6, Cd= | 0.0063582
alpha (deg) | Cl | Cd | Cm | Cl/Cd
-15 | -0.283 | 0.12583 | -0.016 | -2.248
-14.5 | -0.294 | 0.1178 | -0.016 | -2.495
-14 | -0.305 | 0.11304 | -0.016 | -2.697
-13.5 | -0.315 | 0.10716 | -0.016 | -2.944
-13 | -0.326 | 0.09978 | -0.017 | -3.263
-12.5 | -0.335 | 0.09525 | -0.017 | -3.517
-12 | -0.343 | 0.08845 | -0.017 | -3.881
-11.5 | -0.35 | 0.08374 | -0.017 | -4.183
-11 | -0.356 | 0.07819 | -0.018 | -4.549
-10.5 | -0.359 | 0.07358 | -0.018 | -4.878
-10 | -0.36 | 0.06862 | -0.018 | -5.242
-9.5 | -0.358 | 0.06436 | -0.018 | -5.557
-9 | -0.352 | 0.06064 | -0.019 | -5.81
-8.5 | -0.343 | 0.05642 | -0.019 | -6.087
-8 | -0.331 | 0.05361 | -0.019 | -6.167
-7.5 | -0.314 | 0.04977 | -0.02 | -6.306
-7 | -0.293 | 0.04823 | -0.02 | -6.073
-6.5 | -0.268 | 0.04532 | -0.02 | -5.909
-6 | -0.239 | 0.04241 | -0.021 | -5.631
-5.5 | -0.206 | 0.04055 | -0.02 | -5.079
-5 | -0.17 | 0.03801 | -0.022 | -4.468
-4.5 | -0.131 | 0.03607 | -0.022 | -3.624
-4 | -0.089 | 0.03593 | -0.02 | -2.475
-3.5 | -0.045 | 0.03426 | -0.02 | -1.321
-3 | 0 | 0.03256 | -0.02 | -0.001
-2.5 | 0.046 | 0.03144 | -0.02 | 1.475
-2 | 0.094 | 0.03057 | -0.021 | 3.06
-1.5 | 0.141 | 0.03003 | -0.021 | 4.701
-1 | 0.189 | 0.02959 | -0.022 | 6.389
-0.5 | 0.294 | 0.00824 | -0.063 | 35.606
0 | 0.356 | 0.00609 | -0.064 | 58.388
0.5 | 0.415 | 0.00612 | -0.065 | 67.872
1 | 0.475 | 0.00621 | -0.066 | 76.366
1.5 | 0.534 | 0.00626 | -0.067 | 85.346
2 | 0.593 | 0.00635 | -0.068 | 93.439
2.5 | 0.653 | 0.00642 | -0.069 | 101.714
3 | 0.711 | 0.00652 | -0.069 | 108.922
3.5 | 0.768 | 0.00665 | -0.07 | 115.554
4 | 0.825 | 0.00683 | -0.071 | 120.78
4.5 | 0.88 | 0.01266 | -0.072 | 69.517
5 | 0.934 | 0.01331 | -0.073 | 70.144
5.5 | 0.985 | 0.01353 | -0.074 | 72.778
6 | 1.034 | 0.0146 | -0.074 | 70.777
6.5 | 1.079 | 0.01519 | -0.075 | 71.062
7 | 1.121 | 0.01586 | -0.076 | 70.719
7.5 | 0.929 | 0.04733 | -0.027 | 19.622
8 | 0.956 | 0.05063 | -0.026 | 18.878
8.5 | 0.977 | 0.05441 | -0.026 | 17.961
9 | 0.986 | 0.05819 | -0.026 | 16.946
9.5 | 0.988 | 0.06296 | -0.027 | 15.687
10 | 0.982 | 0.06774 | -0.027 | 14.496
10.5 | 0.969 | 0.07393 | -0.027 | 13.112
11 | 0.95 | 0.08003 | -0.028 | 11.876
11.5 | 0.926 | 0.08441 | -0.029 | 10.967
12 | 0.896 | 0.09031 | -0.03 | 9.921

## 26. Re 500k Mach 0.00 (2)
BIGFOIL.COM POLAR EXPORT
GA 40A410
GA 40A410 |  |  |  | Cl Max: | 1.2171 | at alpha= | 11.5 | deg
XFOIL ncrit=9 |  |  |  | L/D Max: | 116.732 | at alpha= | 5 | deg
Re: | 500000 |  |  | Cd Min: | 0.24027 | at alpha= | -20 | deg
Mach: | 0 |  |  | Cl=0 at alpha= | -3.1331 | deg
|  |  |  | @ Cl=0.1, Cd= | 0.011184
|  |  |  | @ Cl=0.4, Cd= | 0.0068788
|  |  |  | @ Cl=0.6, Cd= | 0.007286
alpha (deg) | Cl | Cd | Cm | Cl/Cd
-20 | -0.6418 | 0.24027 | 0.0324 | -2.6712
-19.5 | -0.6253 | 0.23414 | 0.0281 | -2.6706
-19 | -0.6093 | 0.22796 | 0.0239 | -2.6728
-18.5 | -0.5929 | 0.22035 | 0.0204 | -2.6907
-18 | -0.5762 | 0.21371 | 0.0173 | -2.6962
-17.5 | -0.56 | 0.20746 | 0.0139 | -2.6993
-17 | -0.5438 | 0.20108 | 0.0103 | -2.7044
-16.5 | -0.5278 | 0.19444 | 0.0068 | -2.7145
-16 | -0.5114 | 0.18772 | 0.0031 | -2.7243
-15.5 | -0.4976 | 0.18134 | -0.0013 | -2.744
-15 | -0.4842 | 0.17477 | -0.0051 | -2.7705
-14.5 | -0.4738 | 0.1681 | -0.0091 | -2.8186
-14 | -0.46 | 0.15987 | -0.0118 | -2.8773
-13.5 | -0.4437 | 0.15263 | -0.0134 | -2.907
-13 | -0.4306 | 0.14609 | -0.016 | -2.9475
-12.5 | -0.4185 | 0.13949 | -0.0186 | -3.0002
-12 | -0.4071 | 0.13267 | -0.0215 | -3.0685
-11.5 | -0.3961 | 0.12574 | -0.0246 | -3.1502
-11 | -0.3899 | 0.11887 | -0.0299 | -3.2801
-10.5 | -0.3804 | 0.11191 | -0.0336 | -3.3992
-10 | -0.3711 | 0.10484 | -0.037 | -3.5397
-9.5 | -0.3631 | 0.09756 | -0.0406 | -3.7218
-9 | -0.3259 | 0.08614 | -0.0525 | -3.7834
-8.5 | -0.3054 | 0.079 | -0.0588 | -3.8658
-8 | -0.3061 | 0.07288 | -0.0612 | -4.2001
-7.5 | -0.3135 | 0.06571 | -0.0663 | -4.771
-7 | -0.3048 | 0.05787 | -0.0713 | -5.267
-6.5 | -0.2856 | 0.05008 | -0.0746 | -5.7029
-6 | -0.2478 | 0.04349 | -0.0756 | -5.6979
-5.5 | -0.224 | 0.03381 | -0.0752 | -6.6253
-5 | -0.1855 | 0.0293 | -0.0752 | -6.3311
-4.5 | -0.1392 | 0.02566 | -0.0742 | -5.4248
-4 | -0.0926 | 0.0213 | -0.0731 | -4.3474
-3.5 | -0.0419 | 0.01869 | -0.0726 | -2.2418
-3 | 0.0152 | 0.01484 | -0.0703 | 1.0243
-2.5 | 0.0666 | 0.01188 | -0.0693 | 5.6061
-2 | 0.1189 | 0.01079 | -0.0688 | 11.0195
-1.5 | 0.1717 | 0.00988 | -0.0683 | 17.3785
-1 | 0.2186 | 0.008 | -0.0676 | 27.325
-0.5 | 0.2576 | 0.00689 | -0.0637 | 37.3875
0 | 0.3442 | 0.00684 | -0.0694 | 50.3216
0.5 | 0.4306 | 0.0069 | -0.0764 | 62.4058
1 | 0.4878 | 0.00699 | -0.0773 | 69.7854
1.5 | 0.5353 | 0.00708 | -0.0761 | 75.6073
2 | 0.5854 | 0.00724 | -0.0752 | 80.8564
2.5 | 0.6362 | 0.0074 | -0.0745 | 85.973
3 | 0.6879 | 0.00754 | -0.074 | 91.2334
3.5 | 0.7394 | 0.00762 | -0.0732 | 97.0341
4 | 0.7887 | 0.00743 | -0.0717 | 106.1507
4.5 | 0.8394 | 0.00747 | -0.0708 | 112.3695
5 | 0.8895 | 0.00762 | -0.0697 | 116.7323
5.5 | 0.9203 | 0.00923 | -0.0657 | 99.7075
6 | 0.9294 | 0.0129 | -0.0593 | 72.0465
6.5 | 0.9645 | 0.01436 | -0.0562 | 67.1657
7 | 1.0007 | 0.0156 | -0.0533 | 64.1474
7.5 | 1.0261 | 0.01739 | -0.0489 | 59.0052
8 | 1.0506 | 0.01883 | -0.0442 | 55.7939
8.5 | 1.0603 | 0.02169 | -0.038 | 48.8843
9 | 1.0903 | 0.02341 | -0.035 | 46.5741
9.5 | 1.121 | 0.02573 | -0.0322 | 43.5678
10 | 1.152 | 0.02814 | -0.0298 | 40.9382
10.5 | 1.1993 | 0.03456 | -0.0293 | 34.702
11 | 1.214 | 0.03775 | -0.0252 | 32.1589
11.5 | 1.2171 | 0.04349 | -0.0208 | 27.9857
12 | 1.1994 | 0.05081 | -0.0161 | 23.6056
12.5 | 1.1696 | 0.05897 | -0.0129 | 19.8338
13 | 1.1293 | 0.069 | -0.0121 | 16.3667
14 | 1.0133 | 0.10325 | -0.0211 | 9.814
14.5 | 0.9638 | 0.12291 | -0.0339 | 7.8415
15 | 0.7409 | 0.15495 | -0.0546 | 4.7815
15.5 | 0.7371 | 0.16466 | -0.0601 | 4.4765
16 | 0.7388 | 0.17271 | -0.0645 | 4.2777
16.5 | 0.7445 | 0.17957 | -0.068 | 4.146

## 27. Re 500k Mach 0.10 (1)
BIGFOIL.COM POLAR EXPORT
GA 40A410
GA 40A410 |  |  |  | Cl Max: | 1.125 | at alpha= | 7 | deg
JavaFoil+Calcfoil stall+Eppler ext transition |  |  |  | L/D Max: | 120.689 | at alpha= | 4 | deg
Re: | 500000 |  |  | Cd Min: | 0.00605 | at alpha= | 0 | deg
Mach: | 0.1 |  |  | Cl=0 at alpha= | -3 | deg
|  |  |  | @ Cl=0.1, Cd= | 0.030544
|  |  |  | @ Cl=0.4, Cd= | 0.006136
|  |  |  | @ Cl=0.6, Cd= | 0.006338
alpha (deg) | Cl | Cd | Cm | Cl/Cd
-14.5 | -0.257 | 0.12071 | -0.016 | -2.127
-14 | -0.27 | 0.1144 | -0.016 | -2.356
-13.5 | -0.282 | 0.10575 | -0.016 | -2.668
-13 | -0.295 | 0.10193 | -0.017 | -2.889
-12.5 | -0.306 | 0.09648 | -0.017 | -3.175
-12 | -0.317 | 0.08987 | -0.017 | -3.529
-11.5 | -0.327 | 0.08447 | -0.018 | -3.869
-11 | -0.335 | 0.07808 | -0.018 | -4.288
-10.5 | -0.341 | 0.0741 | -0.018 | -4.599
-10 | -0.344 | 0.06954 | -0.018 | -4.951
-9.5 | -0.345 | 0.06537 | -0.018 | -5.275
-9 | -0.342 | 0.06107 | -0.019 | -5.6
-8.5 | -0.335 | 0.0567 | -0.019 | -5.914
-8 | -0.325 | 0.0537 | -0.019 | -6.044
-7.5 | -0.31 | 0.04995 | -0.02 | -6.197
-7 | -0.29 | 0.04824 | -0.02 | -6.011
-6.5 | -0.266 | 0.04532 | -0.02 | -5.872
-6 | -0.238 | 0.04247 | -0.021 | -5.603
-5.5 | -0.206 | 0.04036 | -0.021 | -5.098
-5 | -0.17 | 0.03806 | -0.021 | -4.463
-4.5 | -0.131 | 0.0372 | -0.02 | -3.516
-4 | -0.089 | 0.03608 | -0.02 | -2.472
-3.5 | -0.045 | 0.03427 | -0.02 | -1.326
-3 | 0 | 0.03256 | -0.02 | -0.001
-2.5 | 0.047 | 0.03149 | -0.021 | 1.479
-2 | 0.094 | 0.03062 | -0.021 | 3.069
-1.5 | 0.142 | 0.03001 | -0.021 | 4.728
-1 | 0.19 | 0.02958 | -0.022 | 6.423
-0.5 | 0.295 | 0.00815 | -0.064 | 36.194
0 | 0.357 | 0.00605 | -0.065 | 59.084
0.5 | 0.417 | 0.00617 | -0.065 | 67.64
1 | 0.477 | 0.00621 | -0.066 | 76.817
1.5 | 0.537 | 0.00631 | -0.067 | 84.998
2 | 0.596 | 0.00633 | -0.068 | 94.159
2.5 | 0.656 | 0.00645 | -0.069 | 101.695
3 | 0.714 | 0.00651 | -0.07 | 109.72
3.5 | 0.772 | 0.00669 | -0.071 | 115.439
4 | 0.829 | 0.00687 | -0.071 | 120.689
4.5 | 0.884 | 0.01273 | -0.072 | 69.453
5 | 0.938 | 0.01338 | -0.073 | 70.096
5.5 | 0.989 | 0.01403 | -0.074 | 70.5
6 | 1.038 | 0.01426 | -0.075 | 72.795
6.5 | 1.083 | 0.01521 | -0.076 | 71.207
7 | 1.125 | 0.01591 | -0.077 | 70.69
7.5 | 0.931 | 0.04747 | -0.027 | 19.613
8 | 0.957 | 0.05099 | -0.027 | 18.77
8.5 | 0.977 | 0.05461 | -0.026 | 17.899
9 | 0.984 | 0.05909 | -0.027 | 16.657
9.5 | 0.983 | 0.06341 | -0.027 | 15.505
10 | 0.974 | 0.06789 | -0.027 | 14.35
10.5 | 0.958 | 0.07454 | -0.027 | 12.848
11 | 0.934 | 0.08164 | -0.028 | 11.447
11.5 | 0.905 | 0.08511 | -0.03 | 10.634
12 | 0.87 | 0.09396 | -0.03 | 9.261

## 28. Re 500k Mach 0.10 (2)
BIGFOIL.COM POLAR EXPORT
GA 40A410
GA 40A410 |  |  |  | Cl Max: | 1.2078 | at alpha= | 11 | deg
XFOIL ncrit=9 |  |  |  | L/D Max: | 116.928 | at alpha= | 5 | deg
Re: | 500000 |  |  | Cd Min: | 0.24096 | at alpha= | -20 | deg
Mach: | 0.1 |  |  | Cl=0 at alpha= | -3.1154 | deg
|  |  |  | @ Cl=0.1, Cd= | 0.011268
|  |  |  | @ Cl=0.4, Cd= | 0.006898
|  |  |  | @ Cl=0.6, Cd= | 0.0073052
alpha (deg) | Cl | Cd | Cm | Cl/Cd
-20 | -0.6437 | 0.24096 | 0.0327 | -2.6714
-19.5 | -0.6271 | 0.2348 | 0.0284 | -2.6708
-18.5 | -0.5941 | 0.22085 | 0.0207 | -2.6901
-18 | -0.5773 | 0.21427 | 0.0175 | -2.6943
-17.5 | -0.561 | 0.20799 | 0.014 | -2.6972
-17 | -0.5446 | 0.20157 | 0.0105 | -2.7018
-16.5 | -0.5284 | 0.19489 | 0.0069 | -2.7113
-16 | -0.5118 | 0.18816 | 0.0031 | -2.72
-15.5 | -0.498 | 0.18179 | -0.0013 | -2.7394
-15 | -0.4844 | 0.17521 | -0.0051 | -2.7647
-14.5 | -0.4737 | 0.16853 | -0.0092 | -2.8108
-14 | -0.4582 | 0.16002 | -0.0114 | -2.8634
-13.5 | -0.4429 | 0.15305 | -0.0134 | -2.8938
-13 | -0.4296 | 0.14649 | -0.016 | -2.9326
-12.5 | -0.4174 | 0.13984 | -0.0187 | -2.9848
-12 | -0.4058 | 0.133 | -0.0216 | -3.0511
-11.5 | -0.3947 | 0.12606 | -0.0248 | -3.131
-11 | -0.3885 | 0.11924 | -0.0301 | -3.2581
-10.5 | -0.3788 | 0.11227 | -0.0338 | -3.374
-9.5 | -0.3669 | 0.09642 | -0.0403 | -3.8052
-9 | -0.3194 | 0.08654 | -0.053 | -3.6908
-8.5 | -0.3018 | 0.07959 | -0.0586 | -3.7919
-8 | -0.3014 | 0.07345 | -0.0611 | -4.1035
-7.5 | -0.3095 | 0.06651 | -0.0657 | -4.6534
-7 | -0.302 | 0.05861 | -0.0711 | -5.1527
-6.5 | -0.2839 | 0.05072 | -0.0747 | -5.5974
-6 | -0.2467 | 0.04406 | -0.076 | -5.5992
-5.5 | -0.2237 | 0.03434 | -0.0757 | -6.5143
-5 | -0.1856 | 0.02975 | -0.0757 | -6.2387
-4.5 | -0.1395 | 0.02597 | -0.0748 | -5.3716
-4 | -0.0928 | 0.02153 | -0.0736 | -4.3103
-3.5 | -0.042 | 0.01885 | -0.073 | -2.2281
-2.5 | 0.0672 | 0.012 | -0.0698 | 5.6
-2 | 0.1196 | 0.01083 | -0.0692 | 11.0434
-1.5 | 0.1727 | 0.00991 | -0.0686 | 17.4268
-1 | 0.2209 | 0.00818 | -0.068 | 27.0049
-0.5 | 0.2593 | 0.00693 | -0.0641 | 37.417
0 | 0.345 | 0.00686 | -0.0695 | 50.2915
0.5 | 0.4319 | 0.00692 | -0.0765 | 62.4133
1 | 0.4906 | 0.00701 | -0.0778 | 69.9857
1.5 | 0.5384 | 0.00711 | -0.0765 | 75.7243
2 | 0.5888 | 0.00727 | -0.0756 | 80.9904
2.5 | 0.6397 | 0.00743 | -0.0749 | 86.0969
3 | 0.6919 | 0.00757 | -0.0743 | 91.4003
3.5 | 0.7437 | 0.00766 | -0.0736 | 97.0888
4 | 0.7931 | 0.00746 | -0.072 | 106.3137
4.5 | 0.8442 | 0.0075 | -0.071 | 112.56
5 | 0.8945 | 0.00765 | -0.0699 | 116.9281
5.5 | 0.9223 | 0.00952 | -0.0654 | 96.8803
6 | 0.9321 | 0.01308 | -0.059 | 71.2615
6.5 | 0.9671 | 0.01454 | -0.0558 | 66.5131
7 | 1.0032 | 0.01576 | -0.0528 | 63.6548
7.5 | 1.0268 | 0.01758 | -0.048 | 58.4073
8 | 1.0496 | 0.0191 | -0.043 | 54.9529
8.5 | 1.0587 | 0.02227 | -0.0368 | 47.5393
9 | 1.0905 | 0.02387 | -0.034 | 45.685
9.5 | 1.1224 | 0.0263 | -0.0312 | 42.6768
10 | 1.1543 | 0.02892 | -0.0288 | 39.9136
10.5 | 1.1966 | 0.03556 | -0.0277 | 33.6502
11 | 1.2078 | 0.03919 | -0.0234 | 30.8191
11.5 | 1.2049 | 0.04528 | -0.0188 | 26.61
12 | 1.183 | 0.05286 | -0.0146 | 22.3799
12.5 | 1.1514 | 0.06135 | -0.0122 | 18.7677
13 | 1.1109 | 0.07173 | -0.0123 | 15.4872
14 | 0.9576 | 0.11763 | -0.0315 | 8.1408
14.5 | 0.915 | 0.14673 | -0.0486 | 6.2359
15 | 0.9096 | 0.16015 | -0.0556 | 5.6797
15.5 | 0.9132 | 0.16988 | -0.0605 | 5.3756
16 | 0.9075 | 0.1822 | -0.0661 | 4.9808

## 29. Re 500k Mach 0.25 (1)
BIGFOIL.COM POLAR EXPORT
GA 40A410
GA 40A410 |  |  |  | Cl Max: | 1.104 | at alpha= | 6.5 | deg
JavaFoil+Calcfoil stall+Eppler ext transition |  |  |  | L/D Max: | 122.415 | at alpha= | 4 | deg
Re: | 500000 |  |  | Cd Min: | 0.00612 | at alpha= | 0 | deg
Mach: | 0.25 |  |  | Cl=0 at alpha= | -3 | deg
|  |  |  | @ Cl=0.1, Cd= | 0.030645
|  |  |  | @ Cl=0.4, Cd= | 0.0061466
|  |  |  | @ Cl=0.6, Cd= | 0.0064287
alpha (deg) | Cl | Cd | Cm | Cl/Cd
-13 | -0.057 | 0.11673 | -0.018 | -0.485
-12.5 | -0.054 | 0.10324 | -0.018 | -0.521
-12 | -0.051 | 0.09572 | -0.018 | -0.533
-11.5 | -0.048 | 0.08941 | -0.018 | -0.54
-11 | -0.127 | 0.08418 | -0.019 | -1.504
-10.5 | -0.168 | 0.07803 | -0.019 | -2.156
-10 | -0.201 | 0.07255 | -0.019 | -2.774
-9.5 | -0.228 | 0.06824 | -0.019 | -3.342
-9 | -0.249 | 0.06348 | -0.019 | -3.921
-8.5 | -0.263 | 0.05963 | -0.02 | -4.417
-8 | -0.271 | 0.05517 | -0.02 | -4.912
-7.5 | -0.271 | 0.05158 | -0.02 | -5.263
-7 | -0.265 | 0.04933 | -0.02 | -5.362
-6.5 | -0.25 | 0.04648 | -0.021 | -5.386
-6 | -0.229 | 0.04377 | -0.021 | -5.238
-5.5 | -0.202 | 0.04094 | -0.022 | -4.934
-5 | -0.169 | 0.03847 | -0.022 | -4.397
-4.5 | -0.132 | 0.03876 | -0.02 | -3.395
-4 | -0.09 | 0.03637 | -0.02 | -2.485
-3.5 | -0.046 | 0.03472 | -0.02 | -1.333
-3 | 0 | 0.03278 | -0.021 | -0.001
-2.5 | 0.048 | 0.03163 | -0.021 | 1.508
-2 | 0.096 | 0.03069 | -0.021 | 3.141
-1.5 | 0.146 | 0.03013 | -0.022 | 4.834
-1 | 0.195 | 0.02968 | -0.022 | 6.575
-0.5 | 0.303 | 0.00824 | -0.065 | 36.758
0 | 0.367 | 0.00612 | -0.066 | 59.991
0.5 | 0.429 | 0.00617 | -0.067 | 69.513
1 | 0.49 | 0.00631 | -0.068 | 77.714
1.5 | 0.552 | 0.00635 | -0.069 | 86.867
2 | 0.613 | 0.00645 | -0.07 | 95.086
2.5 | 0.674 | 0.00652 | -0.071 | 103.375
3 | 0.734 | 0.00661 | -0.072 | 110.943
3.5 | 0.793 | 0.0068 | -0.072 | 116.664
4 | 0.851 | 0.00695 | -0.073 | 122.415
4.5 | 0.907 | 0.01311 | -0.074 | 69.236
5 | 0.962 | 0.01381 | -0.075 | 69.635
5.5 | 1.013 | 0.014 | -0.076 | 72.333
6 | 1.06 | 0.0153 | -0.077 | 69.302
6.5 | 1.104 | 0.01586 | -0.078 | 69.563
7 | 0.914 | 0.04491 | -0.027 | 20.363
7.5 | 0.94 | 0.04811 | -0.027 | 19.538
8 | 0.96 | 0.05228 | -0.027 | 18.362
8.5 | 0.971 | 0.05643 | -0.027 | 17.209
9 | 0.962 | 0.06148 | -0.027 | 15.648
9.5 | 0.94 | 0.0677 | -0.027 | 13.883
10 | 0.904 | 0.07313 | -0.028 | 12.364
10.5 | 0.855 | 0.07743 | -0.03 | 11.048
11 | 0.794 | 0.08351 | -0.031 | 9.507
11.5 | 0.721 | 0.10154 | -0.03 | 7.101

## 30. Re 500k Mach 0.25 (2)
BIGFOIL.COM POLAR EXPORT
GA 40A410
GA 40A410 |  |  |  | Cl Max: | 1.1726 | at alpha= | 10.5 | deg
XFOIL ncrit=9 |  |  |  | L/D Max: | 117.214 | at alpha= | 5 | deg
Re: | 500000 |  |  | Cd Min: | 0.24496 | at alpha= | -20 | deg
Mach: | 0.25 |  |  | Cl=0 at alpha= | -3.134 | deg
|  |  |  | @ Cl=0.1, Cd= | 0.011844
|  |  |  | @ Cl=0.4, Cd= | 0.0070346
|  |  |  | @ Cl=0.6, Cd= | 0.0074154
alpha (deg) | Cl | Cd | Cm | Cl/Cd
-20 | -0.6549 | 0.24496 | 0.0343 | -2.6735
-19.5 | -0.6374 | 0.23861 | 0.0298 | -2.6713
-18.5 | -0.6019 | 0.22398 | 0.0224 | -2.6873
-18 | -0.5843 | 0.21744 | 0.0187 | -2.6872
-17.5 | -0.5669 | 0.21095 | 0.015 | -2.6874
-17 | -0.5495 | 0.20429 | 0.0112 | -2.6898
-16.5 | -0.5322 | 0.19741 | 0.0075 | -2.6959
-16 | -0.5147 | 0.19073 | 0.0031 | -2.6986
-15.5 | -0.5005 | 0.18432 | -0.0014 | -2.7154
-15 | -0.4861 | 0.17765 | -0.0053 | -2.7363
-14 | -0.4541 | 0.16201 | -0.0105 | -2.8029
-13.5 | -0.4393 | 0.15527 | -0.0133 | -2.8293
-13 | -0.4252 | 0.14856 | -0.0163 | -2.8621
-12.5 | -0.4122 | 0.14167 | -0.0192 | -2.9096
-12 | -0.3995 | 0.13471 | -0.0223 | -2.9656
-11.5 | -0.3888 | 0.12796 | -0.0265 | -3.0384
-11 | -0.3815 | 0.12116 | -0.0314 | -3.1487
-10.5 | -0.3704 | 0.11412 | -0.0348 | -3.2457
-10 | -0.3635 | 0.10578 | -0.0376 | -3.4364
-9.5 | -0.3379 | 0.09784 | -0.0424 | -3.4536
-9 | -0.2937 | 0.08835 | -0.0556 | -3.3243
-8 | -0.2821 | 0.07591 | -0.0609 | -3.7162
-7.5 | -0.2837 | 0.06939 | -0.0641 | -4.0885
-7 | -0.2861 | 0.06193 | -0.0701 | -4.6197
-6.5 | -0.268 | 0.05364 | -0.0761 | -4.9963
-6 | -0.2403 | 0.04682 | -0.078 | -5.1324
-5.5 | -0.2217 | 0.03709 | -0.0787 | -5.9774
-5 | -0.1856 | 0.03222 | -0.0786 | -5.7604
-4.5 | -0.1399 | 0.02776 | -0.0777 | -5.0396
-4 | -0.0939 | 0.02282 | -0.0764 | -4.1148
-3.5 | -0.0426 | 0.01977 | -0.0757 | -2.1548
-3 | 0.0156 | 0.0154 | -0.0733 | 1.013
-2.5 | 0.0706 | 0.01278 | -0.0724 | 5.5243
-2 | 0.1237 | 0.01109 | -0.0715 | 11.1542
-1.5 | 0.1785 | 0.01013 | -0.0709 | 17.6209
-1 | 0.2338 | 0.00938 | -0.0705 | 24.9254
-0.5 | 0.2688 | 0.00708 | -0.0665 | 37.9661
0 | 0.3471 | 0.00696 | -0.0698 | 49.8707
0.5 | 0.4393 | 0.00709 | -0.0774 | 61.9605
1 | 0.5067 | 0.00713 | -0.0801 | 71.0659
1.5 | 0.5558 | 0.00726 | -0.0788 | 76.5565
2 | 0.607 | 0.00744 | -0.0778 | 81.586
2.5 | 0.6597 | 0.00759 | -0.077 | 86.917
3 | 0.7134 | 0.00778 | -0.0763 | 91.6967
3.5 | 0.7673 | 0.00785 | -0.0755 | 97.7452
4 | 0.8176 | 0.00759 | -0.0735 | 107.7207
4.5 | 0.8707 | 0.00766 | -0.0724 | 113.6684
5 | 0.9213 | 0.00786 | -0.0708 | 117.2137
5.5 | 0.9323 | 0.01101 | -0.0636 | 84.6776
6 | 0.9477 | 0.01388 | -0.0574 | 68.2781
6.5 | 0.981 | 0.01534 | -0.0534 | 63.9505
7 | 1.0107 | 0.01675 | -0.0489 | 60.3403
7.5 | 1.0237 | 0.01881 | -0.0421 | 54.4232
8 | 1.0447 | 0.02088 | -0.0373 | 50.0335
8.5 | 1.061 | 0.02418 | -0.0323 | 43.8792
9 | 1.0951 | 0.02657 | -0.0292 | 41.2157
9.5 | 1.1327 | 0.02982 | -0.0265 | 37.9846
10 | 1.1614 | 0.03389 | -0.0235 | 34.2697
10.5 | 1.1726 | 0.04013 | -0.0197 | 29.22
11.5 | 1.1356 | 0.05452 | -0.0122 | 20.8291
12 | 1.1035 | 0.06369 | -0.0113 | 17.3261
12.5 | 1.0683 | 0.07414 | -0.0129 | 14.4092
14 | 0.9198 | 0.137 | -0.0456 | 6.7139
14.5 | 0.9003 | 0.1595 | -0.0566 | 5.6445
15 | 0.9025 | 0.17089 | -0.0626 | 5.2812
15.5 | 0.91 | 0.18034 | -0.0674 | 5.046

## 31. Re 500k Mach 0.50 (1)
BIGFOIL.COM POLAR EXPORT
GA 40A410
GA 40A410 |  |  |  | Cl Max: | 1.261 | at alpha= | 20 | deg
JavaFoil+Calcfoil stall+Eppler ext transition |  |  |  | L/D Max: | 123.959 | at alpha= | 4 | deg
Re: | 500000 |  |  | Cd Min: | 0.00648 | at alpha= | 0 | deg
Mach: | 0.5 |  |  | Cl=0 at alpha= | -3 | deg
|  |  |  | @ Cl=0.1, Cd= | 0.031517
|  |  |  | @ Cl=0.4, Cd= | 0.0067871
|  |  |  | @ Cl=0.6, Cd= | 0.0067455
alpha (deg) | Cl | Cd | Cm | Cl/Cd
-20 | -0.903 | 0.21815 | -0.021 | -4.138
-19.5 | -0.874 | 0.21525 | -0.02 | -4.062
-19 | -0.848 | 0.20987 | -0.02 | -4.039
-18.5 | -0.822 | 0.20355 | -0.02 | -4.037
-18 | -0.796 | 0.19596 | -0.02 | -4.062
-17.5 | -0.771 | 0.188 | -0.021 | -4.099
-17 | -0.745 | 0.18656 | -0.021 | -3.992
-16.5 | -0.719 | 0.18149 | -0.021 | -3.963
-16 | -0.693 | 0.17563 | -0.022 | -3.948
-15.5 | -0.668 | 0.17253 | -0.022 | -3.869
-15 | -0.642 | 0.16563 | -0.023 | -3.874
-14.5 | -0.616 | 0.15827 | -0.023 | -3.89
-14 | -0.59 | 0.1518 | -0.023 | -3.884
-13.5 | -0.562 | 0.14262 | -0.022 | -3.942
-13 | -0.536 | 0.13459 | -0.022 | -3.98
-12.5 | -0.509 | 0.13249 | -0.022 | -3.845
-12 | -0.483 | 0.12754 | -0.022 | -3.789
-11.5 | -0.457 | 0.167 | -0.023 | -2.736
-11 | -0.43 | 0.1148 | -0.023 | -3.75
-10.5 | -0.404 | 0.11048 | -0.024 | -3.657
-10 | -0.377 | 0.10865 | -0.024 | -3.474
-9.5 | -0.351 | 0.10455 | -0.025 | -3.356
-9 | -0.324 | 0.09775 | -0.024 | -3.313
-8.5 | -0.297 | 0.09898 | -0.024 | -3.001
-8 | -0.27 | 0.08899 | -0.024 | -3.038
-7.5 | -0.243 | 0.08589 | -0.025 | -2.835
-7 | -0.217 | 0.08193 | -0.025 | -2.644
-6.5 | -0.19 | 0.06104 | -0.024 | -3.105
-6 | -0.163 | 0.05159 | -0.025 | -3.152
-5.5 | -0.136 | 0.04907 | -0.024 | -2.763
-5 | -0.109 | 0.04228 | -0.024 | -2.567
-4.5 | -0.081 | 0.03921 | -0.025 | -2.078
-4 | -0.054 | 0.03608 | -0.026 | -1.507
-3.5 | -0.046 | 0.03428 | -0.026 | -1.352
-3 | 0 | 0.03455 | -0.024 | -0.001
-2.5 | 0.052 | 0.03287 | -0.024 | 1.586
-2 | 0.107 | 0.03132 | -0.024 | 3.404
-1.5 | 0.162 | 0.03047 | -0.024 | 5.318
-1 | 0.218 | 0.03004 | -0.025 | 7.247
-0.5 | 0.339 | 0.00849 | -0.073 | 39.891
0 | 0.411 | 0.00648 | -0.074 | 63.393
0.5 | 0.479 | 0.00659 | -0.075 | 72.741
1 | 0.548 | 0.00664 | -0.076 | 82.498
1.5 | 0.617 | 0.00678 | -0.077 | 90.979
2 | 0.685 | 0.00694 | -0.078 | 98.712
2.5 | 0.754 | 0.00704 | -0.079 | 107.161
3 | 0.819 | 0.00721 | -0.08 | 113.597
3.5 | 0.885 | 0.00738 | -0.081 | 119.865
4 | 0.947 | 0.00764 | -0.082 | 123.959
4.5 | 1.005 | 0.01512 | -0.083 | 66.484
5 | 1.035 | 0.01629 | -0.082 | 63.545
5.5 | 1.071 | 0.01748 | -0.083 | 61.286
6 | 0.898 | 0.04172 | -0.029 | 21.526
6.5 | 0.889 | 0.04584 | -0.03 | 19.391
7 | 0.794 | 0.04828 | -0.035 | 16.457
7.5 | 0.574 | 0.0545 | -0.033 | 10.529
8 | 0.601 | 0.06856 | -0.033 | 8.764
8.5 | 0.628 | 0.0736 | -0.035 | 8.538
9 | 0.656 | 0.10437 | -0.037 | 6.285
9.5 | 0.683 | 0.10717 | -0.038 | 6.375
10 | 0.71 | 0.10703 | -0.038 | 6.637
10.5 | 0.738 | 0.11457 | -0.041 | 6.444
11 | 0.765 | 0.12164 | -0.042 | 6.291
11.5 | 0.792 | 0.12868 | -0.042 | 6.156
12 | 0.819 | 0.13203 | -0.043 | 6.206
12.5 | 0.847 | 0.13923 | -0.044 | 6.08
13 | 0.877 | 0.14942 | -0.05 | 5.868
13.5 | 0.903 | 0.15076 | -0.05 | 5.99
14 | 0.93 | 0.15762 | -0.051 | 5.901
14.5 | 0.957 | 0.16341 | -0.051 | 5.856
15 | 0.984 | 0.16668 | -0.052 | 5.905
15.5 | 1.011 | 0.1713 | -0.053 | 5.904
16 | 1.039 | 0.17902 | -0.055 | 5.801
16.5 | 1.069 | 0.18911 | -0.059 | 5.652
17 | 1.096 | 0.19671 | -0.06 | 5.572
17.5 | 1.123 | 0.20182 | -0.06 | 5.562
18 | 1.149 | 0.20739 | -0.061 | 5.54
18.5 | 1.175 | 0.21681 | -0.061 | 5.422
19 | 1.203 | 0.22073 | -0.062 | 5.449
19.5 | 1.23 | 0.22918 | -0.064 | 5.367
20 | 1.261 | 0.23856 | -0.067 | 5.287

## 32. Re 500k Mach 0.50 (2)
BIGFOIL.COM POLAR EXPORT
GA 40A410
GA 40A410 |  |  |  | Cl Max: | 1.1172 | at alpha= | 20 | deg
XFOIL ncrit=9 |  |  |  | L/D Max: | 117.378 | at alpha= | 4.5 | deg
Re: | 500000 |  |  | Cd Min: | 0.29098 | at alpha= | 20 | deg
Mach: | 0.5 |  |  | Cl=0 at alpha= | -3.1543 | deg
|  |  |  | @ Cl=0.1, Cd= | 0.014485
|  |  |  | @ Cl=0.4, Cd= | 0.0076008
|  |  |  | @ Cl=0.6, Cd= | 0.0079269
alpha (deg) | Cl | Cd | Cm | Cl/Cd
-20 | -0.7113 | 0.26608 | 0.0419 | -2.6733
-19.5 | -0.6886 | 0.2566 | 0.0381 | -2.6836
-19 | -0.6668 | 0.24877 | 0.0334 | -2.6804
-18.5 | -0.6448 | 0.24103 | 0.0286 | -2.6752
-18 | -0.6226 | 0.23334 | 0.0239 | -2.6682
-17.5 | -0.6005 | 0.22552 | 0.0192 | -2.6627
-17 | -0.578 | 0.21762 | 0.0145 | -2.656
-16.5 | -0.5564 | 0.2103 | 0.0092 | -2.6457
-15.5 | -0.515 | 0.19425 | 0.0005 | -2.6512
-15 | -0.494 | 0.18643 | -0.0031 | -2.6498
-14.5 | -0.4739 | 0.17891 | -0.0069 | -2.6488
-14 | -0.4541 | 0.1715 | -0.0108 | -2.6478
-13.5 | -0.4348 | 0.16402 | -0.0146 | -2.6509
-13 | -0.416 | 0.15657 | -0.0184 | -2.657
-12.5 | -0.4001 | 0.14972 | -0.0237 | -2.6723
-12 | -0.3867 | 0.14288 | -0.0283 | -2.7065
-11.5 | -0.3729 | 0.13576 | -0.0325 | -2.7468
-11 | -0.3504 | 0.12669 | -0.033 | -2.7658
-10.5 | -0.3041 | 0.11636 | -0.0464 | -2.6134
-10 | -0.282 | 0.109 | -0.0517 | -2.5872
-9 | -0.2558 | 0.09589 | -0.0576 | -2.6676
-8.5 | -0.2458 | 0.08967 | -0.0626 | -2.7412
-8 | -0.2346 | 0.08307 | -0.0666 | -2.8241
-7.5 | -0.2235 | 0.07633 | -0.0703 | -2.9281
-7 | -0.2151 | 0.06937 | -0.0747 | -3.1008
-6.5 | -0.219 | 0.06179 | -0.0761 | -3.5443
-6 | -0.2118 | 0.05505 | -0.0809 | -3.8474
-5.5 | -0.1957 | 0.04817 | -0.0849 | -4.0627
-5 | -0.1688 | 0.04121 | -0.0879 | -4.0961
-4.5 | -0.1226 | 0.03617 | -0.0885 | -3.3895
-4 | -0.0913 | 0.02857 | -0.0888 | -3.1957
-3.5 | -0.0399 | 0.02406 | -0.0877 | -1.6584
-3 | 0.0178 | 0.01871 | -0.0855 | 0.95136
-2.5 | 0.0819 | 0.01535 | -0.0834 | 5.3355
-2 | 0.1428 | 0.01244 | -0.082 | 11.4791
-1.5 | 0.205 | 0.01132 | -0.081 | 18.1095
-1 | 0.2669 | 0.01036 | -0.08 | 25.7625
-0.5 | 0.3143 | 0.00807 | -0.0779 | 38.9467
0 | 0.3651 | 0.00754 | -0.0732 | 48.4218
0.5 | 0.4741 | 0.00773 | -0.082 | 61.3325
1 | 0.5669 | 0.00785 | -0.0883 | 72.2166
1.5 | 0.6315 | 0.008 | -0.0887 | 78.9375
2 | 0.6873 | 0.00825 | -0.0871 | 83.3091
2.5 | 0.7464 | 0.00848 | -0.0858 | 88.0189
3 | 0.8071 | 0.00873 | -0.0846 | 92.4513
3.5 | 0.8689 | 0.00878 | -0.0831 | 98.9636
4 | 0.9266 | 0.00831 | -0.0798 | 111.5042
4.5 | 0.9848 | 0.00839 | -0.0769 | 117.3778
5 | 0.9832 | 0.0114 | -0.0658 | 86.2456
5.5 | 0.9622 | 0.01488 | -0.053 | 64.664
6 | 0.976 | 0.01724 | -0.0457 | 56.6125
6.5 | 0.9917 | 0.02015 | -0.0398 | 49.2159
7 | 1.0091 | 0.0233 | -0.0345 | 43.309
7.5 | 1.0221 | 0.027 | -0.0288 | 37.8556
8 | 1.0509 | 0.03028 | -0.0233 | 34.7061
8.5 | 1.0811 | 0.03456 | -0.0181 | 31.2818
9 | 1.085 | 0.04088 | -0.014 | 26.5411
9.5 | 1.0743 | 0.04857 | -0.0111 | 22.1186
10 | 1.0513 | 0.05785 | -0.0105 | 18.1729
10.5 | 1.022 | 0.06852 | -0.0127 | 14.9154
11 | 0.9907 | 0.08108 | -0.0181 | 12.2188
11.5 | 0.9596 | 0.09594 | -0.0266 | 10.0021
12 | 0.9338 | 0.11301 | -0.0374 | 8.263
12.5 | 0.9197 | 0.12967 | -0.0468 | 7.0926
13 | 0.9136 | 0.14397 | -0.0545 | 6.3458
13.5 | 0.9136 | 0.15683 | -0.0613 | 5.8254
14 | 0.9162 | 0.17146 | -0.0682 | 5.3435
14.5 | 0.9267 | 0.18192 | -0.0724 | 5.094
15 | 0.9399 | 0.19305 | -0.0783 | 4.8687
15.5 | 0.954 | 0.2042 | -0.085 | 4.6719
16 | 0.9678 | 0.21537 | -0.0926 | 4.4937
16.5 | 0.9853 | 0.22474 | -0.0978 | 4.3842
17 | 1.0042 | 0.23352 | -0.1024 | 4.3003
17.5 | 1.0243 | 0.24324 | -0.1056 | 4.2111
18 | 1.0426 | 0.25331 | -0.1113 | 4.1159
18.5 | 1.0603 | 0.26307 | -0.1176 | 4.0305
19 | 1.0772 | 0.27294 | -0.1253 | 3.9467
19.5 | 1.0972 | 0.2824 | -0.1311 | 3.8853
20 | 1.1172 | 0.29098 | -0.1362 | 3.8394

## 33. Re 750k Mach 0.00 (1)
BIGFOIL.COM POLAR EXPORT
GA 40A410
GA 40A410 |  |  |  | Cl Max: | 1.16 | at alpha= | 7.5 | deg
JavaFoil+Calcfoil stall+Eppler ext transition |  |  |  | L/D Max: | 138.448 | at alpha= | 4 | deg
Re: | 750000 |  |  | Cd Min: | 0.00539 | at alpha= | 0 | deg
Mach: | 0 |  |  | Cl=0 at alpha= | -3 | deg
|  |  |  | @ Cl=0.1, Cd= | 0.029936
|  |  |  | @ Cl=0.4, Cd= | 0.00539
|  |  |  | @ Cl=0.6, Cd= | 0.0055817
alpha (deg) | Cl | Cd | Cm | Cl/Cd
-15 | -0.283 | 0.1206 | -0.016 | -2.346
-14.5 | -0.294 | 0.11283 | -0.016 | -2.606
-14 | -0.305 | 0.10721 | -0.017 | -2.845
-13.5 | -0.316 | 0.10245 | -0.017 | -3.081
-13 | -0.326 | 0.09614 | -0.017 | -3.388
-12.5 | -0.335 | 0.09057 | -0.017 | -3.7
-12 | -0.343 | 0.08483 | -0.017 | -4.048
-11.5 | -0.35 | 0.08076 | -0.018 | -4.34
-11 | -0.356 | 0.07485 | -0.018 | -4.753
-10.5 | -0.359 | 0.07071 | -0.018 | -5.078
-10 | -0.36 | 0.06629 | -0.018 | -5.428
-9.5 | -0.358 | 0.06199 | -0.019 | -5.771
-9 | -0.352 | 0.05836 | -0.019 | -6.04
-8.5 | -0.344 | 0.05492 | -0.019 | -6.256
-8 | -0.331 | 0.05187 | -0.02 | -6.377
-7.5 | -0.314 | 0.04848 | -0.02 | -6.477
-7 | -0.293 | 0.04672 | -0.02 | -6.272
-6.5 | -0.268 | 0.04414 | -0.021 | -6.07
-6 | -0.239 | 0.0413 | -0.022 | -5.786
-5.5 | -0.206 | 0.03936 | -0.022 | -5.235
-5 | -0.17 | 0.03705 | -0.023 | -4.587
-4.5 | -0.131 | 0.03521 | -0.023 | -3.715
-4 | -0.089 | 0.03505 | -0.02 | -2.538
-3.5 | -0.045 | 0.03338 | -0.02 | -1.356
-3 | 0 | 0.03183 | -0.02 | -0.001
-2.5 | 0.046 | 0.03078 | -0.021 | 1.506
-2 | 0.094 | 0.03001 | -0.021 | 3.116
-1.5 | 0.141 | 0.02943 | -0.021 | 4.797
-1 | 0.234 | 0.00771 | -0.062 | 30.36
-0.5 | 0.294 | 0.00749 | -0.063 | 39.198
0 | 0.356 | 0.00539 | -0.064 | 65.963
0.5 | 0.415 | 0.00539 | -0.065 | 76.971
1 | 0.475 | 0.00545 | -0.066 | 87.14
1.5 | 0.534 | 0.00556 | -0.067 | 95.966
2 | 0.593 | 0.00557 | -0.068 | 106.536
2.5 | 0.653 | 0.00567 | -0.069 | 115.177
3 | 0.711 | 0.00573 | -0.069 | 124.105
3.5 | 0.768 | 0.00583 | -0.07 | 131.821
4 | 0.825 | 0.00596 | -0.071 | 138.448
4.5 | 0.88 | 0.01167 | -0.072 | 75.424
5 | 0.934 | 0.01228 | -0.073 | 75.998
5.5 | 0.985 | 0.01248 | -0.074 | 78.911
6 | 1.034 | 0.01349 | -0.074 | 76.626
6.5 | 1.079 | 0.01403 | -0.075 | 76.952
7 | 1.121 | 0.0147 | -0.076 | 76.261
7.5 | 1.16 | 0.01538 | -0.077 | 75.375
8 | 0.956 | 0.04949 | -0.027 | 19.316
8.5 | 0.977 | 0.05305 | -0.027 | 18.423
9 | 0.986 | 0.05671 | -0.027 | 17.389
9.5 | 0.988 | 0.06115 | -0.027 | 16.152
10 | 0.982 | 0.06576 | -0.027 | 14.934
10.5 | 0.969 | 0.07068 | -0.027 | 13.714
11 | 0.951 | 0.07719 | -0.029 | 12.315
11.5 | 0.927 | 0.08064 | -0.033 | 11.49
12 | 0.897 | 0.08719 | -0.033 | 10.284
12.5 | 0.863 | 0.09329 | -0.033 | 9.25

## 34. Re 750k Mach 0.00 (2)
BIGFOIL.COM POLAR EXPORT
GA 40A410
GA 40A410 |  |  |  | Cl Max: | 1.2539 | at alpha= | 12.5 | deg
XFOIL ncrit=9 |  |  |  | L/D Max: | 131.565 | at alpha= | 4.5 | deg
Re: | 750000 |  |  | Cd Min: | 0.23895 | at alpha= | -20 | deg
Mach: | 0 |  |  | Cl=0 at alpha= | -3.1054 | deg
|  |  |  | @ Cl=0.1, Cd= | 0.009549
|  |  |  | @ Cl=0.4, Cd= | 0.0057151
|  |  |  | @ Cl=0.6, Cd= | 0.0059749
alpha (deg) | Cl | Cd | Cm | Cl/Cd
-20 | -0.6412 | 0.23895 | 0.0322 | -2.6834
-19.5 | -0.6246 | 0.2329 | 0.0284 | -2.6818
-19 | -0.6079 | 0.22673 | 0.0245 | -2.6812
-18.5 | -0.5912 | 0.22043 | 0.0208 | -2.682
-18 | -0.5747 | 0.21409 | 0.0171 | -2.6844
-17.5 | -0.5582 | 0.20746 | 0.0134 | -2.6906
-17 | -0.541 | 0.20043 | 0.0094 | -2.6992
-16.5 | -0.5261 | 0.19367 | 0.0053 | -2.7165
-16 | -0.5122 | 0.18692 | 0.0014 | -2.7402
-15 | -0.4831 | 0.17236 | -0.0043 | -2.8029
-14.5 | -0.4689 | 0.16592 | -0.007 | -2.8261
-14 | -0.4555 | 0.15939 | -0.01 | -2.8578
-13.5 | -0.4425 | 0.15265 | -0.0129 | -2.8988
-13 | -0.4302 | 0.14592 | -0.0158 | -2.9482
-12.5 | -0.4186 | 0.13873 | -0.0187 | -3.0174
-12 | -0.4088 | 0.13157 | -0.0227 | -3.1071
-11.5 | -0.4011 | 0.12438 | -0.0265 | -3.2248
-11 | -0.3916 | 0.11706 | -0.0298 | -3.3453
-10 | -0.3739 | 0.10241 | -0.0344 | -3.651
-9.5 | -0.3185 | 0.0917 | -0.0515 | -3.4733
-9 | -0.3101 | 0.08537 | -0.0546 | -3.6324
-8.5 | -0.3077 | 0.07898 | -0.0571 | -3.8959
-8 | -0.3095 | 0.07238 | -0.0601 | -4.276
-7.5 | -0.3184 | 0.06494 | -0.0654 | -4.903
-7 | -0.3096 | 0.05647 | -0.0709 | -5.4826
-6.5 | -0.2831 | 0.04772 | -0.0742 | -5.9325
-6 | -0.2526 | 0.04053 | -0.0746 | -6.2324
-5.5 | -0.2302 | 0.03089 | -0.0742 | -7.4522
-5 | -0.1887 | 0.0272 | -0.0739 | -6.9375
-3 | 0.0105 | 0.01159 | -0.0686 | 0.90595
-2.5 | 0.0618 | 0.01003 | -0.0678 | 6.1615
-2 | 0.1158 | 0.00935 | -0.0676 | 12.385
-1.5 | 0.1697 | 0.00871 | -0.0673 | 19.4834
-1 | 0.224 | 0.00817 | -0.0672 | 27.4174
-0.5 | 0.2645 | 0.00603 | -0.0652 | 43.864
0 | 0.3106 | 0.00571 | -0.0626 | 54.3958
0.5 | 0.3936 | 0.00571 | -0.0682 | 68.9317
1 | 0.4695 | 0.00577 | -0.073 | 81.3692
1.5 | 0.5374 | 0.00586 | -0.0761 | 91.7065
2 | 0.5864 | 0.00594 | -0.0751 | 98.7205
2.5 | 0.6371 | 0.00607 | -0.0743 | 104.9588
3 | 0.6884 | 0.00614 | -0.0736 | 112.1173
3.5 | 0.7392 | 0.00617 | -0.0727 | 119.8055
4 | 0.7891 | 0.00624 | -0.0716 | 126.4583
4.5 | 0.8407 | 0.00639 | -0.0709 | 131.5649
5 | 0.8874 | 0.0069 | -0.0695 | 128.6087
5.5 | 0.9057 | 0.00996 | -0.0641 | 90.9337
6 | 0.9351 | 0.012 | -0.0604 | 77.925
6.5 | 0.9773 | 0.01294 | -0.0584 | 75.5255
7 | 1.0166 | 0.01401 | -0.056 | 72.5625
7.5 | 1.0509 | 0.01532 | -0.0529 | 68.5966
8 | 1.0839 | 0.01654 | -0.0496 | 65.532
8.5 | 1.1114 | 0.0177 | -0.0455 | 62.791
9 | 1.1173 | 0.02039 | -0.0386 | 54.7965
9.5 | 1.1431 | 0.02219 | -0.0351 | 51.5142
10 | 1.1691 | 0.0242 | -0.0321 | 48.3099
10.5 | 1.1959 | 0.02605 | -0.0296 | 45.9079
11 | 1.2167 | 0.02922 | -0.0265 | 41.6393
11.5 | 1.2373 | 0.03378 | -0.0233 | 36.6282
12 | 1.2512 | 0.03787 | -0.0203 | 33.0393
12.5 | 1.2539 | 0.04295 | -0.0172 | 29.1944
13 | 1.2362 | 0.05057 | -0.0141 | 24.4453
13.5 | 1.2042 | 0.05993 | -0.0125 | 20.0934
14 | 1.1601 | 0.07157 | -0.0135 | 16.2093
14.5 | 1.1152 | 0.08509 | -0.0177 | 13.1061
15 | 1.0691 | 0.10157 | -0.0261 | 10.5257
15.5 | 1.0173 | 0.12423 | -0.0402 | 8.1888
16 | 0.9251 | 0.17304 | -0.0631 | 5.3462
16.5 | 0.9143 | 0.18911 | -0.0708 | 4.8348
17 | 0.9215 | 0.19985 | -0.0762 | 4.611
17.5 | 0.931 | 0.21003 | -0.0815 | 4.4327

## 35. Re 750k Mach 0.10 (1)
BIGFOIL.COM POLAR EXPORT
GA 40A410
GA 40A410 |  |  |  | Cl Max: | 1.162 | at alpha= | 7.5 | deg
JavaFoil+Calcfoil stall+Eppler ext transition |  |  |  | L/D Max: | 138.353 | at alpha= | 4 | deg
Re: | 750000 |  |  | Cd Min: | 0.00534 | at alpha= | 0 | deg
Mach: | 0.1 |  |  | Cl=0 at alpha= | -3 | deg
|  |  |  | @ Cl=0.1, Cd= | 0.029926
|  |  |  | @ Cl=0.4, Cd= | 0.0054117
|  |  |  | @ Cl=0.6, Cd= | 0.0056213
alpha (deg) | Cl | Cd | Cm | Cl/Cd
-14.5 | -0.257 | 0.11562 | -0.017 | -2.222
-14 | -0.27 | 0.11034 | -0.017 | -2.444
-13.5 | -0.282 | 0.10385 | -0.017 | -2.718
-13 | -0.295 | 0.09789 | -0.017 | -3.01
-12.5 | -0.306 | 0.09065 | -0.018 | -3.38
-12 | -0.317 | 0.08536 | -0.018 | -3.717
-11.5 | -0.327 | 0.0806 | -0.018 | -4.056
-11 | -0.335 | 0.07566 | -0.018 | -4.427
-10.5 | -0.341 | 0.07078 | -0.018 | -4.816
-10 | -0.344 | 0.0669 | -0.019 | -5.147
-9.5 | -0.345 | 0.06212 | -0.019 | -5.552
-9 | -0.342 | 0.05883 | -0.019 | -5.814
-8.5 | -0.335 | 0.05529 | -0.02 | -6.067
-8 | -0.325 | 0.05197 | -0.02 | -6.247
-7.5 | -0.31 | 0.04871 | -0.02 | -6.358
-7 | -0.29 | 0.04679 | -0.021 | -6.201
-6.5 | -0.266 | 0.04418 | -0.021 | -6.026
-6 | -0.238 | 0.04138 | -0.022 | -5.753
-5.5 | -0.206 | 0.0392 | -0.022 | -5.251
-5 | -0.17 | 0.03706 | -0.022 | -4.587
-4.5 | -0.131 | 0.03534 | -0.023 | -3.706
-4 | -0.089 | 0.03505 | -0.02 | -2.545
-3.5 | -0.045 | 0.03347 | -0.02 | -1.357
-3 | 0 | 0.03187 | -0.021 | -0.001
-2.5 | 0.047 | 0.03083 | -0.021 | 1.511
-2 | 0.094 | 0.03 | -0.021 | 3.133
-1.5 | 0.142 | 0.02941 | -0.021 | 4.824
-1 | 0.235 | 0.00776 | -0.063 | 30.31
-0.5 | 0.295 | 0.00748 | -0.064 | 39.448
0 | 0.357 | 0.00534 | -0.065 | 66.978
0.5 | 0.417 | 0.00544 | -0.065 | 76.704
1 | 0.477 | 0.00548 | -0.066 | 86.985
1.5 | 0.537 | 0.00552 | -0.067 | 97.275
2 | 0.596 | 0.00562 | -0.068 | 106.087
2.5 | 0.656 | 0.00564 | -0.069 | 116.34
3 | 0.714 | 0.00576 | -0.07 | 124.069
3.5 | 0.772 | 0.00582 | -0.071 | 132.575
4 | 0.829 | 0.00599 | -0.071 | 138.353
4.5 | 0.884 | 0.01173 | -0.072 | 75.387
5 | 0.938 | 0.01235 | -0.073 | 75.923
5.5 | 0.989 | 0.01296 | -0.074 | 76.361
6 | 1.038 | 0.01317 | -0.075 | 78.822
6.5 | 1.083 | 0.01408 | -0.076 | 76.935
7 | 1.125 | 0.01485 | -0.077 | 75.765
7.5 | 1.162 | 0.01542 | -0.077 | 75.402
8 | 0.957 | 0.04966 | -0.027 | 19.276
8.5 | 0.977 | 0.05328 | -0.027 | 18.346
9 | 0.984 | 0.05704 | -0.027 | 17.257
9.5 | 0.983 | 0.06166 | -0.027 | 15.945
10 | 0.974 | 0.06564 | -0.027 | 14.844
10.5 | 0.958 | 0.07183 | -0.027 | 13.334
11 | 0.935 | 0.07779 | -0.029 | 12.014
11.5 | 0.906 | 0.08195 | -0.033 | 11.054
12 | 0.871 | 0.08696 | -0.032 | 10.013
12.5 | 0.832 | 0.09501 | -0.034 | 8.758

## 36. Re 750k Mach 0.10 (2)
BIGFOIL.COM POLAR EXPORT
GA 40A410
GA 40A410 |  |  |  | Cl Max: | 1.2419 | at alpha= | 12 | deg
XFOIL ncrit=9 |  |  |  | L/D Max: | 131.919 | at alpha= | 4.5 | deg
Re: | 750000 |  |  | Cd Min: | 0.23966 | at alpha= | -20 | deg
Mach: | 0.1 |  |  | Cl=0 at alpha= | -3.0987 | deg
|  |  |  | @ Cl=0.1, Cd= | 0.0097434
|  |  |  | @ Cl=0.4, Cd= | 0.0057247
|  |  |  | @ Cl=0.6, Cd= | 0.005982
alpha (deg) | Cl | Cd | Cm | Cl/Cd
-20 | -0.6431 | 0.23966 | 0.0326 | -2.6834
-19.5 | -0.6263 | 0.23357 | 0.0287 | -2.6814
-19 | -0.6094 | 0.22735 | 0.0248 | -2.6804
-18.5 | -0.5926 | 0.221 | 0.021 | -2.6814
-18 | -0.5759 | 0.21462 | 0.0173 | -2.6833
-17.5 | -0.5592 | 0.20796 | 0.0136 | -2.689
-17 | -0.5418 | 0.20092 | 0.0095 | -2.6966
-16.5 | -0.5268 | 0.19414 | 0.0054 | -2.7135
-16 | -0.5126 | 0.18737 | 0.0015 | -2.7358
-15 | -0.483 | 0.17283 | -0.0042 | -2.7947
-14.5 | -0.4686 | 0.16636 | -0.007 | -2.8168
-14 | -0.4549 | 0.15979 | -0.01 | -2.8469
-13.5 | -0.4418 | 0.15303 | -0.013 | -2.887
-13 | -0.4292 | 0.14627 | -0.0159 | -2.9343
-12.5 | -0.4174 | 0.13903 | -0.0189 | -3.0022
-12 | -0.4077 | 0.13191 | -0.0229 | -3.0907
-11.5 | -0.3997 | 0.12474 | -0.0267 | -3.2043
-11 | -0.3901 | 0.11742 | -0.0299 | -3.3223
-10 | -0.367 | 0.10255 | -0.0356 | -3.5787
-9.5 | -0.3142 | 0.09201 | -0.052 | -3.4148
-9 | -0.3075 | 0.08586 | -0.0545 | -3.5814
-8.5 | -0.3045 | 0.07944 | -0.057 | -3.8331
-8 | -0.3051 | 0.07285 | -0.06 | -4.1881
-7.5 | -0.3145 | 0.06564 | -0.065 | -4.7913
-7 | -0.3068 | 0.05713 | -0.0709 | -5.3702
-6.5 | -0.2809 | 0.04841 | -0.0745 | -5.8025
-6 | -0.2516 | 0.04111 | -0.075 | -6.1202
-5.5 | -0.2299 | 0.03154 | -0.0748 | -7.2892
-5 | -0.1888 | 0.02768 | -0.0745 | -6.8208
-4.5 | -0.1362 | 0.02564 | -0.073 | -5.312
-4 | -0.0948 | 0.01879 | -0.0718 | -5.0452
-3.5 | -0.0435 | 0.01667 | -0.0714 | -2.6095
-3 | 0.0107 | 0.01171 | -0.0691 | 0.91375
-2 | 0.1165 | 0.00938 | -0.068 | 12.42
-1.5 | 0.1706 | 0.00874 | -0.0677 | 19.5195
-1 | 0.2255 | 0.00824 | -0.0676 | 27.3665
-0.5 | 0.2662 | 0.00606 | -0.0656 | 43.9274
0 | 0.3125 | 0.00572 | -0.0629 | 54.6329
0.5 | 0.3948 | 0.00572 | -0.0684 | 69.021
1 | 0.4715 | 0.00579 | -0.0732 | 81.4335
1.5 | 0.5406 | 0.00588 | -0.0766 | 91.9388
2 | 0.5898 | 0.00595 | -0.0755 | 99.1261
2.5 | 0.6408 | 0.00611 | -0.0747 | 104.8773
3 | 0.6923 | 0.00616 | -0.0739 | 112.3864
3.5 | 0.7434 | 0.0062 | -0.073 | 119.9032
4 | 0.7938 | 0.00625 | -0.0719 | 127.008
4.5 | 0.8456 | 0.00641 | -0.0712 | 131.9189
5 | 0.8913 | 0.00702 | -0.0695 | 126.9658
5.5 | 0.9084 | 0.01016 | -0.0639 | 89.4094
6 | 0.939 | 0.0121 | -0.0602 | 77.6033
6.5 | 0.9811 | 0.01305 | -0.0582 | 75.1801
7 | 1.0201 | 0.01414 | -0.0556 | 72.1429
7.5 | 1.0508 | 0.01566 | -0.0518 | 67.1009
8 | 1.0845 | 0.01675 | -0.0485 | 64.7463
8.5 | 1.1096 | 0.01802 | -0.0439 | 61.576
9 | 1.1166 | 0.02079 | -0.0374 | 53.7085
9.5 | 1.1421 | 0.02275 | -0.0339 | 50.2022
10 | 1.1684 | 0.02488 | -0.0308 | 46.9614
10.5 | 1.1951 | 0.02683 | -0.0284 | 44.5434
11 | 1.2155 | 0.03073 | -0.025 | 39.5542
11.5 | 1.2338 | 0.03521 | -0.0218 | 35.0412
12 | 1.2419 | 0.03999 | -0.0185 | 31.0553
12.5 | 1.2364 | 0.04598 | -0.0153 | 26.89
13 | 1.2102 | 0.0546 | -0.0128 | 22.1648
13.5 | 1.1728 | 0.0649 | -0.0123 | 18.0709
14 | 1.1289 | 0.07711 | -0.0148 | 14.6401
14.5 | 1.0843 | 0.09186 | -0.0209 | 11.8038
15 | 1.0411 | 0.10948 | -0.0311 | 9.5095
15.5 | 0.9191 | 0.16626 | -0.0596 | 5.5281
16 | 0.9238 | 0.17541 | -0.0645 | 5.2665
16.5 | 0.9154 | 0.19046 | -0.0717 | 4.8063
17 | 0.9232 | 0.20106 | -0.0771 | 4.5917

## 37. Re 750k Mach 0.25 (1)
BIGFOIL.COM POLAR EXPORT
GA 40A410
GA 40A410 |  |  |  | Cl Max: | 1.142 | at alpha= | 7 | deg
JavaFoil+Calcfoil stall+Eppler ext transition |  |  |  | L/D Max: | 140.63 | at alpha= | 4 | deg
Re: | 750000 |  |  | Cd Min: | 0.00543 | at alpha= | 0 | deg
Mach: | 0.25 |  |  | Cl=0 at alpha= | -3 | deg
|  |  |  | @ Cl=0.1, Cd= | 0.030034
|  |  |  | @ Cl=0.4, Cd= | 0.00543
|  |  |  | @ Cl=0.6, Cd= | 0.0056372
alpha (deg) | Cl | Cd | Cm | Cl/Cd
-12.5 | -0.054 | 0.09803 | -0.019 | -0.549
-12 | -0.051 | 0.09042 | -0.019 | -0.565
-11.5 | -0.048 | 0.08497 | -0.019 | -0.568
-11 | -0.127 | 0.07953 | -0.019 | -1.592
-10.5 | -0.168 | 0.07453 | -0.019 | -2.258
-10 | -0.201 | 0.07047 | -0.02 | -2.857
-9.5 | -0.228 | 0.06514 | -0.02 | -3.502
-9 | -0.249 | 0.06105 | -0.02 | -4.079
-8.5 | -0.263 | 0.05754 | -0.02 | -4.579
-8 | -0.271 | 0.05315 | -0.02 | -5.101
-7.5 | -0.272 | 0.04988 | -0.021 | -5.444
-7 | -0.265 | 0.04788 | -0.021 | -5.527
-6.5 | -0.25 | 0.04519 | -0.022 | -5.542
-6 | -0.229 | 0.04233 | -0.022 | -5.419
-5.5 | -0.202 | 0.03971 | -0.023 | -5.088
-5 | -0.169 | 0.03739 | -0.023 | -4.527
-4.5 | -0.132 | 0.03579 | -0.023 | -3.68
-4 | -0.09 | 0.03422 | -0.023 | -2.644
-3.5 | -0.046 | 0.03378 | -0.021 | -1.37
-3 | 0 | 0.03209 | -0.021 | -0.001
-2.5 | 0.048 | 0.03097 | -0.021 | 1.54
-2 | 0.096 | 0.03008 | -0.021 | 3.205
-1.5 | 0.146 | 0.02951 | -0.022 | 4.936
-1 | 0.195 | 0.02908 | -0.022 | 6.71
-0.5 | 0.303 | 0.00742 | -0.065 | 40.838
0 | 0.367 | 0.00543 | -0.066 | 67.638
0.5 | 0.429 | 0.00543 | -0.067 | 78.944
1 | 0.49 | 0.00554 | -0.068 | 88.504
1.5 | 0.552 | 0.00559 | -0.069 | 98.668
2 | 0.613 | 0.00565 | -0.07 | 108.495
2.5 | 0.674 | 0.00573 | -0.071 | 117.695
3 | 0.734 | 0.0058 | -0.072 | 126.474
3.5 | 0.793 | 0.00592 | -0.072 | 133.996
4 | 0.851 | 0.00605 | -0.073 | 140.63
4.5 | 0.907 | 0.01208 | -0.074 | 75.13
5 | 0.962 | 0.01277 | -0.075 | 75.309
5.5 | 1.013 | 0.01293 | -0.076 | 78.316
6 | 1.06 | 0.01411 | -0.077 | 75.167
6.5 | 1.104 | 0.01472 | -0.078 | 74.985
7 | 1.142 | 0.01551 | -0.079 | 73.607
7.5 | 0.94 | 0.0468 | -0.028 | 20.088
8 | 0.96 | 0.05062 | -0.027 | 18.966
8.5 | 0.971 | 0.05473 | -0.027 | 17.747
9 | 0.962 | 0.05923 | -0.027 | 16.243
9.5 | 0.94 | 0.06463 | -0.028 | 14.542
10 | 0.904 | 0.06946 | -0.028 | 13.019
10.5 | 0.856 | 0.07438 | -0.033 | 11.511
11 | 0.795 | 0.0806 | -0.034 | 9.859
11.5 | 0.721 | 0.08863 | -0.032 | 8.141
12 | 0.639 | 0.09785 | -0.032 | 6.534

## 38. Re 750k Mach 0.25 (2)
BIGFOIL.COM POLAR EXPORT
GA 40A410
GA 40A410 |  |  |  | Cl Max: | 1.1973 | at alpha= | 11 | deg
XFOIL ncrit=9 |  |  |  | L/D Max: | 133.16 | at alpha= | 4.5 | deg
Re: | 750000 |  |  | Cd Min: | 0.24372 | at alpha= | -20 | deg
Mach: | 0.25 |  |  | Cl=0 at alpha= | -3.0963 | deg
|  |  |  | @ Cl=0.1, Cd= | 0.0098829
|  |  |  | @ Cl=0.4, Cd= | 0.0058008
|  |  |  | @ Cl=0.6, Cd= | 0.0060527
alpha (deg) | Cl | Cd | Cm | Cl/Cd
-20 | -0.6541 | 0.24372 | 0.0344 | -2.6838
-19.5 | -0.6363 | 0.23735 | 0.0303 | -2.6809
-19 | -0.6184 | 0.23086 | 0.0262 | -2.6787
-18.5 | -0.6005 | 0.22424 | 0.0222 | -2.6779
-18 | -0.5828 | 0.21764 | 0.0183 | -2.6778
-17.5 | -0.5649 | 0.21075 | 0.0145 | -2.6804
-15.5 | -0.4991 | 0.18191 | -0.0009 | -2.7437
-15 | -0.483 | 0.17536 | -0.0038 | -2.7543
-14.5 | -0.4677 | 0.16868 | -0.007 | -2.7727
-14 | -0.4528 | 0.16191 | -0.0101 | -2.7966
-13.5 | -0.4386 | 0.15504 | -0.0132 | -2.8289
-13 | -0.4249 | 0.14814 | -0.0163 | -2.8682
-12.5 | -0.4123 | 0.14077 | -0.0201 | -2.9289
-12 | -0.4024 | 0.13374 | -0.0239 | -3.0088
-11.5 | -0.3928 | 0.12662 | -0.0275 | -3.1022
-11 | -0.3822 | 0.11928 | -0.0308 | -3.2042
-10.5 | -0.371 | 0.11196 | -0.0315 | -3.3137
-10 | -0.3268 | 0.10213 | -0.0448 | -3.1998
-9.5 | -0.3024 | 0.09436 | -0.0521 | -3.2047
-9 | -0.2954 | 0.08816 | -0.0544 | -3.3507
-8.5 | -0.2896 | 0.08166 | -0.0571 | -3.5464
-8 | -0.2859 | 0.07492 | -0.0604 | -3.8161
-7.5 | -0.2903 | 0.06789 | -0.0647 | -4.276
-7 | -0.2872 | 0.05952 | -0.0721 | -4.8253
-6 | -0.2456 | 0.044 | -0.0773 | -5.5818
-5.5 | -0.2272 | 0.03503 | -0.0778 | -6.4859
-5 | -0.1886 | 0.03031 | -0.0776 | -6.2224
-4.5 | -0.136 | 0.0272 | -0.076 | -5
-4 | -0.0957 | 0.0201 | -0.0746 | -4.7612
-3.5 | -0.044 | 0.0176 | -0.0742 | -2.5
-2.5 | 0.065 | 0.0104 | -0.0707 | 6.25
-2 | 0.1205 | 0.00958 | -0.0702 | 12.5783
-1.5 | 0.1762 | 0.00889 | -0.0698 | 19.82
-1 | 0.2331 | 0.00841 | -0.0697 | 27.717
0 | 0.3231 | 0.00582 | -0.0651 | 55.5155
0.5 | 0.4034 | 0.0058 | -0.0695 | 69.5517
1 | 0.4823 | 0.00592 | -0.0745 | 81.4696
1.5 | 0.5584 | 0.00597 | -0.0789 | 93.5343
2 | 0.6087 | 0.00607 | -0.0777 | 100.2801
2.5 | 0.6611 | 0.00621 | -0.0768 | 106.4573
3 | 0.7144 | 0.0063 | -0.076 | 113.3968
3.5 | 0.7669 | 0.00633 | -0.0748 | 121.1532
4 | 0.8193 | 0.00635 | -0.0736 | 129.0236
4.5 | 0.8722 | 0.00655 | -0.0726 | 133.1603
5 | 0.909 | 0.00795 | -0.0691 | 114.3396
5.5 | 0.923 | 0.01119 | -0.0627 | 82.4844
6 | 0.9582 | 0.01272 | -0.0591 | 75.3302
6.5 | 0.9977 | 0.01384 | -0.0561 | 72.0882
7 | 1.0355 | 0.01494 | -0.0528 | 69.3106
7.5 | 1.05 | 0.0169 | -0.0458 | 62.1302
8 | 1.0792 | 0.01816 | -0.0415 | 59.4273
8.5 | 1.1001 | 0.02017 | -0.0368 | 54.5414
9 | 1.1134 | 0.02336 | -0.0316 | 47.6627
9.5 | 1.1407 | 0.02607 | -0.028 | 43.7553
10 | 1.1688 | 0.02909 | -0.0247 | 40.1788
10.5 | 1.1902 | 0.03205 | -0.0217 | 37.1357
11 | 1.1973 | 0.03787 | -0.0178 | 31.6161
11.5 | 1.1814 | 0.04555 | -0.014 | 25.9363
12 | 1.1593 | 0.05355 | -0.0117 | 21.6489
12.5 | 1.1295 | 0.06295 | -0.0115 | 17.9428
13 | 1.0899 | 0.07466 | -0.0142 | 14.5982
13.5 | 1.0505 | 0.0885 | -0.0201 | 11.8701
14.5 | 0.9322 | 0.14524 | -0.0508 | 6.4183
15 | 0.917 | 0.16217 | -0.0594 | 5.6546
15.5 | 0.9121 | 0.17822 | -0.0669 | 5.1178
16 | 0.9215 | 0.18672 | -0.0714 | 4.9352

## 39. Re 750k Mach 0.50 (1)
BIGFOIL.COM POLAR EXPORT
GA 40A410
GA 40A410 |  |  |  | Cl Max: | 1.263 | at alpha= | 20 | deg
JavaFoil+Calcfoil stall+Eppler ext transition |  |  |  | L/D Max: | 142.827 | at alpha= | 4 | deg
Re: | 750000 |  |  | Cd Min: | 0.00574 | at alpha= | 0 | deg
Mach: | 0.5 |  |  | Cl=0 at alpha= | -3 | deg
|  |  |  | @ Cl=0.1, Cd= | 0.030774
|  |  |  | @ Cl=0.4, Cd= | 0.006044
|  |  |  | @ Cl=0.6, Cd= | 0.0059203
alpha (deg) | Cl | Cd | Cm | Cl/Cd
-20 | -0.904 | 0.20749 | -0.021 | -4.354
-19.5 | -0.876 | 0.19857 | -0.021 | -4.409
-19 | -0.849 | 0.19248 | -0.021 | -4.408
-18.5 | -0.822 | 0.18816 | -0.021 | -4.37
-18 | -0.796 | 0.18274 | -0.021 | -4.357
-17.5 | -0.771 | 0.17648 | -0.021 | -4.368
-17 | -0.745 | 0.17048 | -0.021 | -4.37
-16.5 | -0.719 | 0.16536 | -0.022 | -4.351
-16 | -0.694 | 0.15965 | -0.022 | -4.344
-15.5 | -0.668 | 0.1552 | -0.022 | -4.302
-15 | -0.642 | 0.14954 | -0.023 | -4.291
-14.5 | -0.616 | 0.14472 | -0.023 | -4.254
-14 | -0.59 | 0.13874 | -0.023 | -4.25
-13.5 | -0.562 | 0.1307 | -0.022 | -4.303
-13 | -0.536 | 0.12396 | -0.022 | -4.321
-12.5 | -0.51 | 0.12045 | -0.022 | -4.231
-12 | -0.483 | 0.11621 | -0.023 | -4.159
-11.5 | -0.457 | 0.15013 | -0.023 | -3.043
-11 | -0.431 | 0.10502 | -0.023 | -4.1
-10.5 | -0.404 | 0.10232 | -0.024 | -3.949
-10 | -0.378 | 0.09899 | -0.024 | -3.814
-9.5 | -0.351 | 0.09648 | -0.025 | -3.637
-9 | -0.324 | 0.08118 | -0.024 | -3.99
-8.5 | -0.297 | 0.09009 | -0.024 | -3.298
-8 | -0.27 | 0.08102 | -0.025 | -3.337
-7.5 | -0.244 | 0.05252 | -0.025 | -4.638
-7 | -0.217 | 0.0743 | -0.025 | -2.916
-6.5 | -0.19 | 0.05856 | -0.025 | -3.238
-6 | -0.163 | 0.04868 | -0.025 | -3.342
-5.5 | -0.136 | 0.04434 | -0.024 | -3.058
-5 | -0.109 | 0.04115 | -0.025 | -2.638
-4.5 | -0.081 | 0.03778 | -0.026 | -2.157
-4 | -0.054 | 0.03512 | -0.027 | -1.549
-3.5 | -0.046 | 0.03334 | -0.027 | -1.391
-3 | 0 | 0.03229 | -0.028 | -0.001
-2.5 | 0.052 | 0.03197 | -0.024 | 1.63
-2 | 0.107 | 0.0306 | -0.024 | 3.485
-1.5 | 0.162 | 0.02981 | -0.024 | 5.436
-1 | 0.218 | 0.02942 | -0.025 | 7.402
-0.5 | 0.339 | 0.00773 | -0.073 | 43.816
0 | 0.411 | 0.00574 | -0.074 | 71.53
0.5 | 0.479 | 0.00577 | -0.075 | 83.023
1 | 0.548 | 0.00586 | -0.076 | 93.503
1.5 | 0.617 | 0.00594 | -0.077 | 103.774
2 | 0.685 | 0.00608 | -0.078 | 112.8
2.5 | 0.754 | 0.00618 | -0.079 | 122.022
3 | 0.819 | 0.00629 | -0.08 | 130.233
3.5 | 0.885 | 0.0064 | -0.081 | 138.154
4 | 0.947 | 0.00663 | -0.082 | 142.827
4.5 | 1.005 | 0.01401 | -0.083 | 71.782
5 | 1.057 | 0.0149 | -0.084 | 70.962
5.5 | 1.076 | 0.01613 | -0.083 | 66.694
6 | 0.898 | 0.04057 | -0.029 | 22.14
6.5 | 0.889 | 0.04406 | -0.03 | 20.173
7 | 0.796 | 0.04686 | -0.039 | 16.981
7.5 | 0.574 | 0.05275 | -0.035 | 10.885
8 | 0.601 | 0.06308 | -0.033 | 9.528
8.5 | 0.629 | 0.06843 | -0.035 | 9.185
9 | 0.656 | 0.09627 | -0.038 | 6.816
9.5 | 0.683 | 0.09909 | -0.038 | 6.896
10 | 0.71 | 0.09747 | -0.039 | 7.289
10.5 | 0.738 | 0.10596 | -0.042 | 6.968
11 | 0.765 | 0.10922 | -0.042 | 7.008
11.5 | 0.792 | 0.11825 | -0.042 | 6.7
12 | 0.819 | 0.11997 | -0.043 | 6.831
12.5 | 0.847 | 0.12753 | -0.044 | 6.64
13 | 0.878 | 0.136 | -0.051 | 6.453
13.5 | 0.903 | 0.13932 | -0.05 | 6.484
14 | 0.931 | 0.1438 | -0.051 | 6.471
14.5 | 0.957 | 0.14713 | -0.052 | 6.506
15 | 0.985 | 0.15269 | -0.053 | 6.449
15.5 | 1.012 | 0.15781 | -0.054 | 6.414
16 | 1.04 | 0.16689 | -0.056 | 6.23
16.5 | 1.071 | 0.17169 | -0.06 | 6.238
17 | 1.096 | 0.17917 | -0.06 | 6.118
17.5 | 1.123 | 0.18644 | -0.06 | 6.023
18 | 1.149 | 0.18943 | -0.061 | 6.068
18.5 | 1.176 | 0.19764 | -0.062 | 5.95
19 | 1.204 | 0.20536 | -0.063 | 5.861
19.5 | 1.232 | 0.20793 | -0.065 | 5.923
20 | 1.263 | 0.21366 | -0.068 | 5.912

## 40. Re 750k Mach 0.50 (2)
BIGFOIL.COM POLAR EXPORT
GA 40A410
GA 40A410 |  |  |  | Cl Max: | 1.1161 | at alpha= | 20 | deg
XFOIL ncrit=9 |  |  |  | L/D Max: | 134.387 | at alpha= | 4 | deg
Re: | 750000 |  |  | Cd Min: | 0.29102 | at alpha= | 20 | deg
Mach: | 0.5 |  |  | Cl=0 at alpha= | -3.1397 | deg
|  |  |  | @ Cl=0.1, Cd= | 0.011909
|  |  |  | @ Cl=0.4, Cd= | 0.0063079
|  |  |  | @ Cl=0.6, Cd= | 0.0064882
alpha (deg) | Cl | Cd | Cm | Cl/Cd
-20 | -0.7097 | 0.2645 | 0.0428 | -2.6832
-19.5 | -0.6874 | 0.25666 | 0.0378 | -2.6783
-19 | -0.6651 | 0.24878 | 0.0329 | -2.6734
-18.5 | -0.6425 | 0.24076 | 0.0281 | -2.6686
-18 | -0.62 | 0.23292 | 0.0233 | -2.6619
-17.5 | -0.5974 | 0.22497 | 0.0183 | -2.6555
-17 | -0.5762 | 0.21724 | 0.0131 | -2.6524
-16 | -0.5342 | 0.20095 | 0.0049 | -2.6584
-15.5 | -0.5136 | 0.19346 | 0.001 | -2.6548
-15 | -0.4929 | 0.18612 | -0.0031 | -2.6483
-14.5 | -0.4728 | 0.17848 | -0.0071 | -2.649
-14 | -0.4531 | 0.17092 | -0.011 | -2.6509
-13.5 | -0.4335 | 0.16329 | -0.015 | -2.6548
-13 | -0.4154 | 0.15592 | -0.0195 | -2.6642
-12.5 | -0.4013 | 0.14855 | -0.0242 | -2.7014
-11.5 | -0.347 | 0.13059 | -0.0363 | -2.6572
-11 | -0.3148 | 0.12213 | -0.0445 | -2.5776
-10.5 | -0.3005 | 0.11555 | -0.0471 | -2.6006
-10 | -0.2861 | 0.10876 | -0.0502 | -2.6306
-9 | -0.2611 | 0.09526 | -0.0584 | -2.7409
-8.5 | -0.2484 | 0.08831 | -0.0621 | -2.8128
-8 | -0.2361 | 0.08144 | -0.0656 | -2.8991
-7.5 | -0.2295 | 0.07393 | -0.0688 | -3.1043
-7 | -0.2219 | 0.06744 | -0.0711 | -3.2903
-6.5 | -0.2195 | 0.06113 | -0.0741 | -3.5907
-6 | -0.2151 | 0.05414 | -0.0799 | -3.973
-5.5 | -0.1986 | 0.0468 | -0.0846 | -4.2436
-5 | -0.1642 | 0.03975 | -0.0876 | -4.1308
-4.5 | -0.1251 | 0.03352 | -0.0878 | -3.7321
-4 | -0.0918 | 0.02597 | -0.0874 | -3.5348
-3.5 | -0.041 | 0.02205 | -0.0865 | -1.8594
-3 | 0.0159 | 0.0167 | -0.084 | 0.9521
-2.5 | 0.0774 | 0.01256 | -0.082 | 6.1624
-2 | 0.1399 | 0.01076 | -0.0807 | 13.0019
-1.5 | 0.2033 | 0.00992 | -0.0798 | 20.494
-1 | 0.2658 | 0.00901 | -0.079 | 29.5006
-0.5 | 0.3241 | 0.00767 | -0.0784 | 42.2555
0 | 0.3712 | 0.00637 | -0.0748 | 58.2732
0.5 | 0.4361 | 0.00623 | -0.0738 | 70
1 | 0.5289 | 0.0064 | -0.0797 | 82.6406
1.5 | 0.6176 | 0.00651 | -0.085 | 94.8694
2 | 0.693 | 0.00663 | -0.0873 | 104.5249
2.5 | 0.7516 | 0.00682 | -0.0859 | 110.2053
3 | 0.8123 | 0.00694 | -0.0846 | 117.0461
3.5 | 0.8712 | 0.00686 | -0.0824 | 126.9971
4 | 0.9313 | 0.00693 | -0.0803 | 134.3867
4.5 | 0.9748 | 0.00791 | -0.0755 | 123.2364
5.5 | 0.9764 | 0.01378 | -0.0549 | 70.8563
6 | 0.999 | 0.01551 | -0.0479 | 64.4101
6.5 | 1.014 | 0.01823 | -0.0414 | 55.6226
7 | 1.037 | 0.02094 | -0.0363 | 49.5224
7.5 | 1.0489 | 0.02457 | -0.0306 | 42.6903
8 | 1.0691 | 0.0281 | -0.0247 | 38.0463
8.5 | 1.0964 | 0.03194 | -0.0193 | 34.3269
9 | 1.1082 | 0.03765 | -0.0144 | 29.4343
9.5 | 1.0992 | 0.04492 | -0.0111 | 24.4702
10 | 1.0724 | 0.05398 | -0.0102 | 19.8666
10.5 | 1.044 | 0.06432 | -0.0118 | 16.2313
11 | 1.0119 | 0.07658 | -0.0165 | 13.2136
11.5 | 0.9785 | 0.09121 | -0.0247 | 10.728
12 | 0.9503 | 0.10805 | -0.0353 | 8.795
12.5 | 0.932 | 0.12533 | -0.0451 | 7.4364
13 | 0.9225 | 0.14047 | -0.0533 | 6.5672
13.5 | 0.9195 | 0.15407 | -0.0606 | 5.9681
14 | 0.9251 | 0.16725 | -0.0672 | 5.5312
14.5 | 0.9318 | 0.17897 | -0.0737 | 5.2065
15.5 | 0.9528 | 0.20249 | -0.0849 | 4.7054
16 | 0.9678 | 0.21429 | -0.0923 | 4.5163
16.5 | 0.9848 | 0.22409 | -0.0978 | 4.3947
17 | 1.0027 | 0.23333 | -0.1029 | 4.2973
17.5 | 1.0217 | 0.24192 | -0.1076 | 4.2233
18 | 1.0403 | 0.25166 | -0.1118 | 4.1338
18.5 | 1.0591 | 0.26152 | -0.1175 | 4.0498
19 | 1.0763 | 0.27167 | -0.1244 | 3.9618
19.5 | 1.0962 | 0.28198 | -0.1308 | 3.8875
20 | 1.1161 | 0.29102 | -0.1363 | 3.8351

## 41. Re 1M Mach 0.00 (1)
BIGFOIL.COM POLAR EXPORT
GA 40A410
GA 40A410 |  |  |  | Cl Max: | 1.193 | at alpha= | 8 | deg
JavaFoil+Calcfoil stall+Eppler ext transition |  |  |  | L/D Max: | 151.02 | at alpha= | 4 | deg
Re: | 1000000 |  |  | Cd Min: | 0.00502 | at alpha= | 0 | deg
Mach: | 0 |  |  | Cl=0 at alpha= | -3 | deg
|  |  |  | @ Cl=0.1, Cd= | 0.029597
|  |  |  | @ Cl=0.4, Cd= | 0.00502
|  |  |  | @ Cl=0.6, Cd= | 0.0051893
alpha (deg) | Cl | Cd | Cm | Cl/Cd
-15 | -0.283 | 0.11198 | -0.017 | -2.528
-14.5 | -0.294 | 0.11069 | -0.017 | -2.657
-14 | -0.305 | 0.10177 | -0.017 | -2.998
-13.5 | -0.316 | 0.09959 | -0.017 | -3.17
-13 | -0.326 | 0.09378 | -0.018 | -3.474
-12.5 | -0.335 | 0.0886 | -0.018 | -3.783
-12 | -0.344 | 0.08339 | -0.018 | -4.12
-11.5 | -0.351 | 0.07805 | -0.018 | -4.492
-11 | -0.356 | 0.07295 | -0.018 | -4.878
-10.5 | -0.359 | 0.06914 | -0.019 | -5.195
-10 | -0.36 | 0.06562 | -0.019 | -5.485
-9.5 | -0.358 | 0.06126 | -0.019 | -5.842
-9 | -0.353 | 0.05756 | -0.02 | -6.125
-8.5 | -0.344 | 0.05401 | -0.02 | -6.363
-8 | -0.331 | 0.05084 | -0.02 | -6.508
-7.5 | -0.314 | 0.04755 | -0.021 | -6.606
-7 | -0.293 | 0.04597 | -0.021 | -6.377
-6.5 | -0.268 | 0.04335 | -0.022 | -6.183
-6 | -0.239 | 0.04058 | -0.022 | -5.891
-5.5 | -0.206 | 0.03882 | -0.023 | -5.311
-5 | -0.17 | 0.03642 | -0.024 | -4.67
-4.5 | -0.131 | 0.03441 | -0.026 | -3.81
-4 | -0.089 | 0.03362 | -0.023 | -2.649
-3.5 | -0.045 | 0.03291 | -0.02 | -1.376
-3 | 0 | 0.03148 | -0.021 | -0.001
-2.5 | 0.046 | 0.03047 | -0.021 | 1.522
-2 | 0.094 | 0.02967 | -0.021 | 3.152
-1.5 | 0.141 | 0.0291 | -0.021 | 4.851
-1 | 0.234 | 0.00728 | -0.062 | 32.147
-0.5 | 0.294 | 0.00707 | -0.063 | 41.511
0 | 0.356 | 0.00502 | -0.064 | 70.84
0.5 | 0.415 | 0.00502 | -0.065 | 82.726
1 | 0.475 | 0.0051 | -0.066 | 93.105
1.5 | 0.534 | 0.00514 | -0.067 | 103.892
2 | 0.593 | 0.00518 | -0.068 | 114.557
2.5 | 0.653 | 0.00526 | -0.069 | 124.087
3 | 0.711 | 0.0053 | -0.069 | 134.051
3.5 | 0.768 | 0.00529 | -0.07 | 145.157
4 | 0.825 | 0.00546 | -0.071 | 151.02
4.5 | 0.88 | 0.01102 | -0.072 | 79.859
5 | 0.934 | 0.01162 | -0.073 | 80.356
5.5 | 0.985 | 0.0118 | -0.074 | 83.469
6 | 1.034 | 0.01275 | -0.074 | 81.051
6.5 | 1.079 | 0.01328 | -0.075 | 81.283
7 | 1.121 | 0.01394 | -0.076 | 80.468
7.5 | 1.16 | 0.01464 | -0.077 | 79.186
8 | 1.193 | 0.0152 | -0.078 | 78.505
8.5 | 0.977 | 0.0522 | -0.027 | 18.724
9 | 0.986 | 0.05555 | -0.027 | 17.753
9.5 | 0.988 | 0.0597 | -0.027 | 16.546
10 | 0.982 | 0.06412 | -0.027 | 15.315
10.5 | 0.969 | 0.06913 | -0.028 | 14.024
11 | 0.951 | 0.074 | -0.03 | 12.85
11.5 | 0.927 | 0.07932 | -0.034 | 11.688
12 | 0.897 | 0.08387 | -0.034 | 10.695
12.5 | 0.863 | 0.08988 | -0.034 | 9.606
13 | 0.827 | 0.09537 | -0.034 | 8.668

## 42. Re 1M Mach 0.00 (2)
BIGFOIL.COM POLAR EXPORT
GA 40A410
GA 40A410 |  |  |  | Cl Max: | 1.3051 | at alpha= | 13 | deg
XFOIL ncrit=9 |  |  |  | L/D Max: | 143.897 | at alpha= | 4.5 | deg
Re: | 1000000 |  |  | Cd Min: | 0.21681 | at alpha= | 18 | deg
Mach: | 0 |  |  | Cl=0 at alpha= | -3.0738 | deg
|  |  |  | @ Cl=0.1, Cd= | 0.0086065
|  |  |  | @ Cl=0.4, Cd= | 0.0050537
|  |  |  | @ Cl=0.6, Cd= | 0.005271
alpha (deg) | Cl | Cd | Cm | Cl/Cd
-17.5 | -0.558 | 0.20566 | 0.0127 | -2.7132
-17 | -0.5422 | 0.19978 | 0.0095 | -2.714
-16.5 | -0.5264 | 0.19339 | 0.006 | -2.722
-16 | -0.511 | 0.18677 | 0.0027 | -2.736
-15.5 | -0.4953 | 0.17979 | -0.0007 | -2.7549
-15 | -0.4806 | 0.17297 | -0.0042 | -2.7785
-14.5 | -0.4679 | 0.1659 | -0.0079 | -2.8204
-14 | -0.4558 | 0.15889 | -0.0112 | -2.8687
-13.5 | -0.4437 | 0.15188 | -0.0143 | -2.9214
-13 | -0.4326 | 0.14484 | -0.0172 | -2.9867
-12.5 | -0.4237 | 0.13677 | -0.019 | -3.0979
-12 | -0.4126 | 0.1303 | -0.0215 | -3.1665
-11.5 | -0.4019 | 0.12386 | -0.024 | -3.2448
-11 | -0.3918 | 0.11739 | -0.0266 | -3.3376
-10.5 | -0.3774 | 0.10986 | -0.031 | -3.4353
-10 | -0.3236 | 0.09739 | -0.0508 | -3.3227
-9.5 | -0.3174 | 0.09093 | -0.0531 | -3.4906
-9 | -0.3123 | 0.0843 | -0.0557 | -3.7046
-8.5 | -0.3098 | 0.07734 | -0.0588 | -4.0057
-8 | -0.3154 | 0.07009 | -0.0628 | -4.4999
-7.5 | -0.3176 | 0.06174 | -0.0689 | -5.1442
-6.5 | -0.2992 | 0.04282 | -0.0745 | -6.9874
-6 | -0.2681 | 0.03744 | -0.0749 | -7.1608
-5.5 | -0.2311 | 0.03195 | -0.0746 | -7.2332
-5 | -0.1825 | 0.02709 | -0.0727 | -6.7368
-4.5 | -0.1457 | 0.02019 | -0.0715 | -7.2164
-4 | -0.0955 | 0.01771 | -0.071 | -5.3924
-3.5 | -0.0439 | 0.01296 | -0.069 | -3.3873
-3 | 0.0076 | 0.01019 | -0.0678 | 0.74583
-2 | 0.1138 | 0.00837 | -0.0669 | 13.5962
-1.5 | 0.1686 | 0.00797 | -0.0668 | 21.1543
-1 | 0.224 | 0.00766 | -0.0669 | 29.2428
-0.5 | 0.2685 | 0.0057 | -0.0659 | 47.1053
0 | 0.3168 | 0.00526 | -0.0642 | 60.2281
0.5 | 0.3736 | 0.00503 | -0.064 | 74.2744
1 | 0.4517 | 0.0051 | -0.0691 | 88.5686
1.5 | 0.5232 | 0.0052 | -0.0729 | 100.6154
2 | 0.5881 | 0.00524 | -0.0753 | 112.2328
2.5 | 0.638 | 0.00537 | -0.0744 | 118.8082
3 | 0.6892 | 0.00541 | -0.0736 | 127.3937
3.5 | 0.7399 | 0.00546 | -0.0727 | 135.5128
4 | 0.7912 | 0.0056 | -0.072 | 141.2857
4.5 | 0.8418 | 0.00585 | -0.0712 | 143.8974
5 | 0.8762 | 0.00752 | -0.068 | 116.516
5.5 | 0.9017 | 0.01002 | -0.0637 | 89.99
6 | 0.9402 | 0.01133 | -0.0613 | 82.9832
6.5 | 0.9839 | 0.01217 | -0.0595 | 80.8463
7 | 1.0279 | 0.01291 | -0.058 | 79.6204
7.5 | 1.0667 | 0.01397 | -0.0555 | 76.3565
8 | 1.1047 | 0.01495 | -0.0531 | 73.893
8.5 | 1.1334 | 0.01634 | -0.0491 | 69.3635
9 | 1.1587 | 0.01753 | -0.0445 | 66.0981
9.5 | 1.1823 | 0.01898 | -0.0403 | 62.2919
10 | 1.1901 | 0.0219 | -0.0346 | 54.3425
10.5 | 1.2179 | 0.02355 | -0.032 | 51.7155
11 | 1.2389 | 0.02602 | -0.0288 | 47.6134
11.5 | 1.2606 | 0.02854 | -0.0261 | 44.1696
12 | 1.2798 | 0.03139 | -0.0234 | 40.7709
12.5 | 1.2975 | 0.03423 | -0.0212 | 37.9053
13 | 1.3051 | 0.0385 | -0.0186 | 33.8987
13.5 | 1.2947 | 0.0452 | -0.0156 | 28.6438
14 | 1.2811 | 0.0522 | -0.0139 | 24.5421
14.5 | 1.2433 | 0.06274 | -0.0137 | 19.8167
15 | 1.1947 | 0.0763 | -0.0165 | 15.6579
16 | 0.9281 | 0.16949 | -0.0629 | 5.4758
16.5 | 0.9193 | 0.18973 | -0.0715 | 4.8453
17 | 0.9272 | 0.19904 | -0.0765 | 4.6584
17.5 | 0.9381 | 0.20664 | -0.0808 | 4.5398
18 | 0.9422 | 0.21681 | -0.086 | 4.3457

## 43. Re 1M Mach 0.10 (1)
BIGFOIL.COM POLAR EXPORT
GA 40A410
GA 40A410 |  |  |  | Cl Max: | 1.162 | at alpha= | 7.5 | deg
JavaFoil+Calcfoil stall+Eppler ext transition |  |  |  | L/D Max: | 152.233 | at alpha= | 4 | deg
Re: | 1000000 |  |  | Cd Min: | 0.00502 | at alpha= | 0.5 | deg
Mach: | 0.1 |  |  | Cl=0 at alpha= | -3 | deg
|  |  |  | @ Cl=0.1, Cd= | 0.029638
|  |  |  | @ Cl=0.4, Cd= | 0.0050228
|  |  |  | @ Cl=0.6, Cd= | 0.0052227
alpha (deg) | Cl | Cd | Cm | Cl/Cd
-14.5 | -0.257 | 0.10664 | -0.017 | -2.411
-14 | -0.27 | 0.10095 | -0.017 | -2.672
-13.5 | -0.282 | 0.10009 | -0.018 | -2.822
-13 | -0.295 | 0.09481 | -0.018 | -3.109
-12.5 | -0.307 | 0.08862 | -0.018 | -3.459
-12 | -0.317 | 0.08369 | -0.018 | -3.793
-11.5 | -0.327 | 0.07932 | -0.019 | -4.123
-11 | -0.335 | 0.07354 | -0.019 | -4.556
-10.5 | -0.341 | 0.06913 | -0.019 | -4.933
-10 | -0.344 | 0.06594 | -0.019 | -5.224
-9.5 | -0.345 | 0.06139 | -0.019 | -5.62
-9 | -0.342 | 0.05744 | -0.02 | -5.957
-8.5 | -0.336 | 0.05392 | -0.02 | -6.223
-8 | -0.325 | 0.05103 | -0.02 | -6.365
-7.5 | -0.31 | 0.04786 | -0.021 | -6.474
-7 | -0.29 | 0.04609 | -0.021 | -6.298
-6.5 | -0.266 | 0.04344 | -0.022 | -6.131
-6 | -0.238 | 0.04071 | -0.023 | -5.851
-5.5 | -0.206 | 0.0386 | -0.023 | -5.335
-5 | -0.17 | 0.0365 | -0.023 | -4.66
-4.5 | -0.131 | 0.03482 | -0.024 | -3.764
-4 | -0.089 | 0.03372 | -0.024 | -2.65
-3.5 | -0.045 | 0.03297 | -0.02 | -1.378
-3 | 0 | 0.03147 | -0.021 | -0.001
-2.5 | 0.047 | 0.03045 | -0.021 | 1.53
-2 | 0.094 | 0.02971 | -0.021 | 3.163
-1.5 | 0.142 | 0.02913 | -0.022 | 4.871
-1 | 0.235 | 0.00725 | -0.063 | 32.459
-0.5 | 0.295 | 0.00698 | -0.064 | 42.293
0 | 0.357 | 0.00503 | -0.065 | 71.126
0.5 | 0.417 | 0.00502 | -0.065 | 83.035
1 | 0.477 | 0.00508 | -0.066 | 93.872
1.5 | 0.537 | 0.00518 | -0.067 | 103.558
2 | 0.596 | 0.00522 | -0.068 | 114.224
2.5 | 0.656 | 0.00526 | -0.069 | 124.783
3 | 0.714 | 0.00532 | -0.07 | 134.098
3.5 | 0.772 | 0.00533 | -0.071 | 144.761
4 | 0.829 | 0.00545 | -0.071 | 152.233
4.5 | 0.884 | 0.01109 | -0.072 | 79.733
5 | 0.938 | 0.01169 | -0.073 | 80.237
5.5 | 0.989 | 0.01225 | -0.074 | 80.759
6 | 1.038 | 0.01245 | -0.075 | 83.388
6.5 | 1.083 | 0.01335 | -0.076 | 81.16
7 | 1.125 | 0.01407 | -0.077 | 79.97
7.5 | 1.162 | 0.01474 | -0.077 | 78.861
8 | 0.961 | 0.0485 | -0.037 | 19.821
8.5 | 0.978 | 0.05225 | -0.027 | 18.71
9 | 0.984 | 0.05605 | -0.027 | 17.564
9.5 | 0.983 | 0.06022 | -0.027 | 16.327
10 | 0.974 | 0.06425 | -0.028 | 15.165
10.5 | 0.958 | 0.06963 | -0.028 | 13.757
11 | 0.935 | 0.07443 | -0.032 | 12.565
11.5 | 0.906 | 0.07942 | -0.034 | 11.413
12 | 0.871 | 0.08562 | -0.034 | 10.177
12.5 | 0.833 | 0.09242 | -0.035 | 9.009

## 44. Re 1M Mach 0.10 (2)
BIGFOIL.COM POLAR EXPORT
GA 40A410
GA 40A410 |  |  |  | Cl Max: | 1.2927 | at alpha= | 13 | deg
XFOIL ncrit=9 |  |  |  | L/D Max: | 143.98 | at alpha= | 4.5 | deg
Re: | 1000000 |  |  | Cd Min: | 0.2399 | at alpha= | -20 | deg
Mach: | 0.1 |  |  | Cl=0 at alpha= | -3.0756 | deg
|  |  |  | @ Cl=0.1, Cd= | 0.0086353
|  |  |  | @ Cl=0.4, Cd= | 0.0050654
|  |  |  | @ Cl=0.6, Cd= | 0.0052803
alpha (deg) | Cl | Cd | Cm | Cl/Cd
-20 | -0.6403 | 0.2399 | 0.032 | -2.669
-19.5 | -0.6233 | 0.23348 | 0.0279 | -2.6696
-19 | -0.6067 | 0.22697 | 0.0239 | -2.673
-18.5 | -0.5905 | 0.22023 | 0.0198 | -2.6813
-18 | -0.5741 | 0.21372 | 0.016 | -2.6862
-17.5 | -0.5589 | 0.20621 | 0.0129 | -2.7103
-17 | -0.5429 | 0.20028 | 0.0096 | -2.7107
-16.5 | -0.5269 | 0.19386 | 0.0061 | -2.7179
-16 | -0.5113 | 0.1872 | 0.0027 | -2.7313
-15.5 | -0.4954 | 0.18019 | -0.0007 | -2.7493
-15 | -0.4805 | 0.17336 | -0.0042 | -2.7717
-14.5 | -0.4676 | 0.16628 | -0.0079 | -2.8121
-14 | -0.4554 | 0.15926 | -0.0113 | -2.8595
-13.5 | -0.4431 | 0.15224 | -0.0143 | -2.9105
-13 | -0.4317 | 0.14519 | -0.0173 | -2.9733
-12.5 | -0.4223 | 0.1372 | -0.0191 | -3.078
-12 | -0.4111 | 0.13072 | -0.0216 | -3.1449
-11.5 | -0.4002 | 0.12425 | -0.0241 | -3.2209
-11 | -0.39 | 0.11774 | -0.0267 | -3.3124
-10.5 | -0.37 | 0.10953 | -0.033 | -3.3781
-10 | -0.3212 | 0.09777 | -0.051 | -3.2853
-9.5 | -0.3156 | 0.09138 | -0.0531 | -3.4537
-9 | -0.3099 | 0.08473 | -0.0557 | -3.6575
-8.5 | -0.3067 | 0.07777 | -0.0588 | -3.9437
-8 | -0.31 | 0.07055 | -0.0627 | -4.394
-7.5 | -0.3144 | 0.06241 | -0.0687 | -5.0377
-7 | -0.3035 | 0.05398 | -0.0726 | -5.6225
-6.5 | -0.2975 | 0.04389 | -0.0748 | -6.7783
-6 | -0.2671 | 0.03831 | -0.0753 | -6.9721
-5.5 | -0.2308 | 0.03263 | -0.0751 | -7.0732
-5 | -0.1823 | 0.02755 | -0.0733 | -6.6171
-4.5 | -0.1459 | 0.02051 | -0.0721 | -7.1136
-4 | -0.0958 | 0.01795 | -0.0715 | -5.337
-3.5 | -0.0438 | 0.01331 | -0.0695 | -3.2908
-3 | 0.0078 | 0.01031 | -0.0683 | 0.75655
-2.5 | 0.0609 | 0.00927 | -0.0677 | 6.5696
-2 | 0.1145 | 0.0084 | -0.0673 | 13.631
-1.5 | 0.1696 | 0.008 | -0.0672 | 21.2
-1 | 0.2253 | 0.00768 | -0.0673 | 29.3359
-0.5 | 0.2702 | 0.00574 | -0.0663 | 47.0732
0 | 0.3188 | 0.00528 | -0.0646 | 60.3788
0.5 | 0.3751 | 0.00504 | -0.0642 | 74.4246
1 | 0.4535 | 0.00512 | -0.0693 | 88.5742
1.5 | 0.5256 | 0.00521 | -0.0731 | 100.8829
2 | 0.5915 | 0.00526 | -0.0757 | 112.4525
2.5 | 0.6418 | 0.00538 | -0.0748 | 119.2937
3 | 0.6931 | 0.00543 | -0.074 | 127.6427
3.5 | 0.7441 | 0.00548 | -0.073 | 135.7847
4 | 0.7958 | 0.00562 | -0.0723 | 141.6014
4.5 | 0.8466 | 0.00588 | -0.0715 | 143.9796
5 | 0.8796 | 0.00768 | -0.0679 | 114.5312
5.5 | 0.905 | 0.01017 | -0.0636 | 88.9872
6 | 0.9446 | 0.0114 | -0.0612 | 82.8596
6.5 | 0.9883 | 0.01225 | -0.0594 | 80.6776
7 | 1.0316 | 0.01305 | -0.0576 | 79.0498
7.5 | 1.0704 | 0.01411 | -0.055 | 75.8611
8 | 1.105 | 0.0153 | -0.0519 | 72.2222
8.5 | 1.1328 | 0.01658 | -0.0476 | 68.3233
9 | 1.1569 | 0.01789 | -0.0428 | 64.6674
9.5 | 1.1799 | 0.01948 | -0.0387 | 60.5698
10 | 1.1894 | 0.02245 | -0.0333 | 52.98
10.5 | 1.2159 | 0.02433 | -0.0305 | 49.9753
11 | 1.2367 | 0.027 | -0.0273 | 45.8037
11.5 | 1.2578 | 0.02974 | -0.0245 | 42.2932
12 | 1.2756 | 0.03286 | -0.0218 | 38.8192
12.5 | 1.2905 | 0.03606 | -0.0195 | 35.7876
13 | 1.2927 | 0.04108 | -0.0167 | 31.4679
13.5 | 1.2734 | 0.04886 | -0.014 | 26.0622
14 | 1.2559 | 0.05647 | -0.013 | 22.2401
14.5 | 1.1999 | 0.07021 | -0.0146 | 17.0902
15.5 | 0.9085 | 0.16747 | -0.0604 | 5.4249
16 | 0.9139 | 0.18101 | -0.0671 | 5.0489
16.5 | 0.9196 | 0.19143 | -0.0726 | 4.8038
17 | 0.928 | 0.20066 | -0.0775 | 4.6247
17.5 | 0.9394 | 0.20826 | -0.0818 | 4.5107
18 | 0.9446 | 0.218 | -0.0869 | 4.333

## 45. Re 1M Mach 0.25 (1)
BIGFOIL.COM POLAR EXPORT
GA 40A410
GA 40A410 |  |  |  | Cl Max: | 1.174 | at alpha= | 7.5 | deg
JavaFoil+Calcfoil stall+Eppler ext transition |  |  |  | L/D Max: | 153.62 | at alpha= | 4 | deg
Re: | 1000000 |  |  | Cd Min: | 0.00507 | at alpha= | 0.5 | deg
Mach: | 0.25 |  |  | Cl=0 at alpha= | -3 | deg
|  |  |  | @ Cl=0.1, Cd= | 0.029698
|  |  |  | @ Cl=0.4, Cd= | 0.0050793
|  |  |  | @ Cl=0.6, Cd= | 0.10246
alpha (deg) | Cl | Cd | Cm | Cl/Cd
-12.5 | -0.054 | 0.08645 | -0.019 | -0.623
-12 | -0.051 | 0.0821 | -0.019 | -0.622
-11.5 | -0.048 | 0.08185 | -0.019 | -0.59
-11 | -0.127 | 0.07757 | -0.02 | -1.633
-10.5 | -0.168 | 0.07325 | -0.02 | -2.299
-10 | -0.201 | 0.06761 | -0.02 | -2.978
-9.5 | -0.228 | 0.06343 | -0.02 | -3.598
-9 | -0.249 | 0.05989 | -0.02 | -4.159
-8.5 | -0.264 | 0.05566 | -0.02 | -4.735
-8 | -0.271 | 0.05233 | -0.021 | -5.182
-7.5 | -0.272 | 0.04967 | -0.021 | -5.469
-7 | -0.265 | 0.04707 | -0.022 | -5.624
-6.5 | -0.251 | 0.0443 | -0.022 | -5.656
-6 | -0.229 | 0.04169 | -0.023 | -5.505
-5.5 | -0.202 | 0.03901 | -0.023 | -5.182
-5 | -0.169 | 0.0368 | -0.024 | -4.601
-4.5 | -0.132 | 0.03526 | -0.024 | -3.737
-4 | -0.091 | 0.03365 | -0.024 | -2.691
-3.5 | -0.046 | 0.03328 | -0.021 | -1.39
-3 | 0 | 0.00773 | -0.061 | -0.005
-2.5 | 0.048 | 0.03057 | -0.021 | 1.561
-2 | 0.096 | 0.02974 | -0.022 | 3.241
-1.5 | 0.146 | 0.02921 | -0.022 | 4.986
-1 | 0.242 | 0.00729 | -0.065 | 33.167
-0.5 | 0.303 | 0.00702 | -0.065 | 43.189
0 | 0.367 | 0.00509 | -0.066 | 72.191
0.5 | 0.429 | 0.00507 | -0.067 | 84.543
1 | 0.49 | 0.00512 | -0.068 | 95.8
1.5 | 0.552 | 0.00517 | -0.069 | 106.738
2 | 0.613 | 0.00531 | -0.07 | 115.477
2.5 | 0.674 | 0.00533 | -0.071 | 126.602
3 | 0.734 | 0.00535 | -0.072 | 137.171
3.5 | 0.793 | 0.00547 | -0.073 | 145.025
4 | 0.851 | 0.00554 | -0.073 | 153.62
4.5 | 0.907 | 0.01141 | -0.074 | 79.526
5 | 0.962 | 0.01208 | -0.075 | 79.61
5.5 | 1.013 | 0.01223 | -0.076 | 82.828
6 | 1.06 | 0.01335 | -0.077 | 79.436
6.5 | 1.104 | 0.0139 | -0.078 | 79.392
7 | 1.142 | 0.01474 | -0.079 | 77.473
7.5 | 1.174 | 0.01535 | -0.08 | 76.448
8 | 0.96 | 0.04979 | -0.028 | 19.282
8.5 | 0.971 | 0.05368 | -0.027 | 18.094
9 | 0.962 | 0.05784 | -0.028 | 16.635
9.5 | 0.94 | 0.06272 | -0.028 | 14.986
10 | 0.904 | 0.06763 | -0.029 | 13.372
10.5 | 0.857 | 0.07193 | -0.034 | 11.907
11 | 0.795 | 0.07767 | -0.035 | 10.235
11.5 | 0.722 | 0.08538 | -0.034 | 8.454
12 | 0.64 | 0.09445 | -0.034 | 6.773
12.5 | 0.55 | 0.10246 | -0.034 | 5.373

## 46. Re 1M Mach 0.25 (2)
BIGFOIL.COM POLAR EXPORT
GA 40A410
GA 40A410 |  |  |  | Cl Max: | 1.2243 | at alpha= | 11.5 | deg
XFOIL ncrit=9 |  |  |  | L/D Max: | 143.503 | at alpha= | 4.5 | deg
Re: | 1000000 |  |  | Cd Min: | 0.24374 | at alpha= | -20 | deg
Mach: | 0.25 |  |  | Cl=0 at alpha= | -3.0877 | deg
|  |  |  | @ Cl=0.1, Cd= | 0.0088806
|  |  |  | @ Cl=0.4, Cd= | 0.005143
|  |  |  | @ Cl=0.6, Cd= | 0.0053481
alpha (deg) | Cl | Cd | Cm | Cl/Cd
-20 | -0.6512 | 0.24374 | 0.0336 | -2.6717
-19.5 | -0.6333 | 0.23711 | 0.0294 | -2.6709
-19 | -0.6156 | 0.23039 | 0.0252 | -2.672
-18.5 | -0.5983 | 0.22348 | 0.021 | -2.6772
-18 | -0.581 | 0.21677 | 0.017 | -2.6803
-17.5 | -0.5645 | 0.20932 | 0.0139 | -2.6968
-17 | -0.5476 | 0.20311 | 0.0103 | -2.6961
-16.5 | -0.5305 | 0.19646 | 0.0067 | -2.7003
-16 | -0.5138 | 0.1896 | 0.0031 | -2.7099
-15.5 | -0.4966 | 0.18242 | -0.0006 | -2.7223
-15 | -0.481 | 0.17552 | -0.0043 | -2.7404
-14.5 | -0.467 | 0.16837 | -0.0081 | -2.7737
-14 | -0.4534 | 0.16128 | -0.0116 | -2.8113
-13.5 | -0.44 | 0.1542 | -0.0148 | -2.8534
-13 | -0.4274 | 0.14707 | -0.0179 | -2.9061
-12.5 | -0.4158 | 0.13946 | -0.0195 | -2.9815
-12 | -0.4035 | 0.13285 | -0.0221 | -3.0373
-10.5 | -0.3311 | 0.10758 | -0.0452 | -3.0777
-10 | -0.3144 | 0.10024 | -0.0506 | -3.1365
-9.5 | -0.3062 | 0.09355 | -0.0531 | -3.2731
-9 | -0.2981 | 0.08684 | -0.056 | -3.4327
-8.5 | -0.292 | 0.07994 | -0.0591 | -3.6527
-8 | -0.289 | 0.07289 | -0.0626 | -3.9649
-7.5 | -0.3066 | 0.06415 | -0.068 | -4.7794
-7 | -0.3025 | 0.05614 | -0.0729 | -5.3883
-6.5 | -0.2863 | 0.0493 | -0.0756 | -5.8073
-6 | -0.261 | 0.04266 | -0.0773 | -6.1181
-5.5 | -0.2279 | 0.03596 | -0.0779 | -6.3376
-5 | -0.1812 | 0.03001 | -0.0765 | -6.038
-4.5 | -0.1466 | 0.02237 | -0.0753 | -6.5534
-3 | 0.0091 | 0.01109 | -0.071 | 0.82056
-2.5 | 0.0635 | 0.00952 | -0.0701 | 6.6702
-2 | 0.1183 | 0.00856 | -0.0695 | 13.8201
-1.5 | 0.1757 | 0.00826 | -0.0695 | 21.2712
-1 | 0.2326 | 0.00775 | -0.0693 | 30.0129
-0.5 | 0.28 | 0.006 | -0.0685 | 46.6667
0 | 0.3296 | 0.00536 | -0.0668 | 61.4925
0.5 | 0.3832 | 0.00512 | -0.0653 | 74.8438
1 | 0.4634 | 0.00523 | -0.0703 | 88.6042
1.5 | 0.5389 | 0.00528 | -0.0745 | 102.0644
2 | 0.6107 | 0.00536 | -0.0779 | 113.9366
2.5 | 0.6624 | 0.00546 | -0.0769 | 121.3187
3 | 0.7152 | 0.00555 | -0.076 | 128.8649
3.5 | 0.7675 | 0.0056 | -0.0748 | 137.0536
4 | 0.821 | 0.00573 | -0.074 | 143.281
4.5 | 0.8725 | 0.00608 | -0.0728 | 143.5033
5 | 0.8979 | 0.00852 | -0.0677 | 105.3873
5.5 | 0.9236 | 0.01087 | -0.0629 | 84.9678
6 | 0.9671 | 0.01184 | -0.0606 | 81.6807
6.5 | 1.0105 | 0.01275 | -0.0582 | 79.2549
7 | 1.0453 | 0.0141 | -0.0543 | 74.1348
7.5 | 1.0851 | 0.015 | -0.0514 | 72.34
8 | 1.1002 | 0.01675 | -0.0444 | 65.6836
8.5 | 1.125 | 0.0183 | -0.0397 | 61.4754
9 | 1.1468 | 0.02035 | -0.0352 | 56.3538
9.5 | 1.1677 | 0.02278 | -0.0311 | 51.2599
10 | 1.1834 | 0.02624 | -0.0266 | 45.0991
10.5 | 1.2061 | 0.02943 | -0.0231 | 40.982
11 | 1.2208 | 0.03394 | -0.0192 | 35.9694
11.5 | 1.2243 | 0.03924 | -0.0157 | 31.2003
12 | 1.2121 | 0.0461 | -0.0126 | 26.2928
12.5 | 1.1959 | 0.05323 | -0.0111 | 22.4667
13 | 1.1516 | 0.06505 | -0.0116 | 17.7033
13.5 | 1.1083 | 0.07822 | -0.0153 | 14.169
14 | 1.0406 | 0.0992 | -0.0254 | 10.4899
14.5 | 1.0078 | 0.11754 | -0.0371 | 8.5741
15 | 0.9406 | 0.15301 | -0.0555 | 6.1473
15.5 | 0.9279 | 0.1695 | -0.0639 | 5.4743
16 | 0.9156 | 0.18766 | -0.0719 | 4.879
16.5 | 0.9252 | 0.19918 | -0.078 | 4.645

## 47. Re 1M Mach 0.50 (1)
BIGFOIL.COM POLAR EXPORT
GA 40A410
GA 40A410 |  |  |  | Cl Max: | 1.265 | at alpha= | 20 | deg
JavaFoil+Calcfoil stall+Eppler ext transition |  |  |  | L/D Max: | 156.77 | at alpha= | 4 | deg
Re: | 1000000 |  |  | Cd Min: | 0.00529 | at alpha= | 0 | deg
Mach: | 0.5 |  |  | Cl=0 at alpha= | -3 | deg
|  |  |  | @ Cl=0.1, Cd= | 0.030226
|  |  |  | @ Cl=0.4, Cd= | 0.0056047
|  |  |  | @ Cl=0.6, Cd= | 0.0054752
alpha (deg) | Cl | Cd | Cm | Cl/Cd
-20 | -0.904 | 0.19653 | -0.022 | -4.6
-19.5 | -0.877 | 0.1931 | -0.021 | -4.541
-19 | -0.849 | 0.18568 | -0.021 | -4.574
-18.5 | -0.823 | 0.17912 | -0.021 | -4.594
-18 | -0.797 | 0.17352 | -0.021 | -4.591
-17.5 | -0.771 | 0.16609 | -0.021 | -4.643
-17 | -0.745 | 0.1619 | -0.021 | -4.603
-16.5 | -0.72 | 0.15805 | -0.022 | -4.553
-16 | -0.694 | 0.15223 | -0.022 | -4.557
-15.5 | -0.668 | 0.14705 | -0.022 | -4.541
-15 | -0.642 | 0.14218 | -0.023 | -4.514
-14.5 | -0.616 | 0.13914 | -0.023 | -4.426
-14 | -0.59 | 0.13208 | -0.024 | -4.466
-13.5 | -0.563 | 0.12326 | -0.023 | -4.564
-13 | -0.536 | 0.11872 | -0.022 | -4.513
-12.5 | -0.51 | 0.11455 | -0.022 | -4.449
-12 | -0.483 | 0.1107 | -0.023 | -4.366
-11.5 | -0.457 | 0.13889 | -0.023 | -3.29
-11 | -0.431 | 0.09999 | -0.024 | -4.306
-10.5 | -0.404 | 0.09553 | -0.024 | -4.231
-10 | -0.378 | 0.09405 | -0.025 | -4.015
-9.5 | -0.351 | 0.08973 | -0.025 | -3.911
-9 | -0.324 | 0.07907 | -0.024 | -4.098
-8.5 | -0.297 | 0.06317 | -0.025 | -4.705
-8 | -0.27 | 0.0565 | -0.025 | -4.787
-7.5 | -0.244 | 0.05126 | -0.026 | -4.754
-7 | -0.217 | 0.04686 | -0.026 | -4.626
-6.5 | -0.19 | 0.05585 | -0.025 | -3.396
-6 | -0.163 | 0.04726 | -0.026 | -3.443
-5.5 | -0.136 | 0.0438 | -0.025 | -3.097
-5 | -0.109 | 0.03968 | -0.025 | -2.736
-4.5 | -0.082 | 0.0371 | -0.026 | -2.197
-4 | -0.054 | 0.03442 | -0.028 | -1.581
-3.5 | -0.046 | 0.03289 | -0.028 | -1.411
-3 | 0 | 0.03163 | -0.03 | -0.001
-2.5 | 0.052 | 0.03047 | -0.031 | 1.716
-2 | 0.107 | 0.03019 | -0.024 | 3.532
-1.5 | 0.162 | 0.0295 | -0.024 | 5.494
-1 | 0.218 | 0.02904 | -0.025 | 7.498
-0.5 | 0.339 | 0.00735 | -0.073 | 46.082
0 | 0.411 | 0.00529 | -0.074 | 77.643
0.5 | 0.479 | 0.00535 | -0.075 | 89.654
1 | 0.548 | 0.00543 | -0.076 | 100.859
1.5 | 0.617 | 0.00549 | -0.077 | 112.356
2 | 0.685 | 0.00562 | -0.078 | 121.981
2.5 | 0.754 | 0.00574 | -0.079 | 131.462
3 | 0.819 | 0.00585 | -0.08 | 140.035
3.5 | 0.885 | 0.00591 | -0.081 | 149.73
4 | 0.947 | 0.00604 | -0.082 | 156.77
4.5 | 1.005 | 0.01323 | -0.083 | 75.986
5 | 1.057 | 0.01411 | -0.084 | 74.907
5.5 | 1.098 | 0.01504 | -0.085 | 73.018
6 | 0.898 | 0.03985 | -0.029 | 22.541
6.5 | 1.083 | 0.01745 | -0.085 | 62.053
7 | 0.963 | 0.01873 | -0.085 | 51.401
7.5 | 0.574 | 0.05126 | -0.036 | 11.206
8 | 0.601 | 0.06136 | -0.034 | 9.796
8.5 | 0.629 | 0.06533 | -0.036 | 9.623
9 | 0.656 | 0.09117 | -0.038 | 7.199
9.5 | 0.683 | 0.09073 | -0.039 | 7.533
10 | 0.711 | 0.0911 | -0.039 | 7.8
10.5 | 0.738 | 0.09888 | -0.042 | 7.468
11 | 0.766 | 0.10414 | -0.042 | 7.351
11.5 | 0.792 | 0.11168 | -0.042 | 7.095
12 | 0.82 | 0.11228 | -0.043 | 7.299
12.5 | 0.847 | 0.11981 | -0.045 | 7.07
13 | 0.878 | 0.12632 | -0.052 | 6.952
13.5 | 0.904 | 0.13162 | -0.051 | 6.865
14 | 0.931 | 0.13457 | -0.052 | 6.917
14.5 | 0.958 | 0.14061 | -0.052 | 6.812
15 | 0.985 | 0.14456 | -0.054 | 6.816
15.5 | 1.013 | 0.1533 | -0.055 | 6.608
16 | 1.041 | 0.15668 | -0.057 | 6.643
16.5 | 1.073 | 0.16627 | -0.061 | 6.45
17 | 1.096 | 0.16802 | -0.06 | 6.525
17.5 | 1.123 | 0.17673 | -0.061 | 6.356
18 | 1.15 | 0.1802 | -0.061 | 6.381
18.5 | 1.176 | 0.18711 | -0.062 | 6.288
19 | 1.204 | 0.1906 | -0.064 | 6.318
19.5 | 1.233 | 0.19921 | -0.066 | 6.189
20 | 1.265 | 0.20469 | -0.069 | 6.178

## 48. Re 1M Mach 0.50 (2)
BIGFOIL.COM POLAR EXPORT
GA 40A410
GA 40A410 |  |  |  | Cl Max: | 1.1202 | at alpha= | 9 | deg
XFOIL ncrit=9 |  |  |  | L/D Max: | 149.408 | at alpha= | 4 | deg
Re: | 1000000 |  |  | Cd Min: | 0.26407 | at alpha= | -20 | deg
Mach: | 0.5 |  |  | Cl=0 at alpha= | -3.1559 | deg
|  |  |  | @ Cl=0.1, Cd= | 0.010954
|  |  |  | @ Cl=0.4, Cd= | 0.0057188
|  |  |  | @ Cl=0.6, Cd= | 0.0057018
alpha (deg) | Cl | Cd | Cm | Cl/Cd
-20 | -0.7065 | 0.26407 | 0.0417 | -2.6754
-18.5 | -0.6409 | 0.2397 | 0.0274 | -2.6738
-18 | -0.6192 | 0.23202 | 0.0228 | -2.6687
-17.5 | -0.5976 | 0.22447 | 0.0183 | -2.6623
-17 | -0.576 | 0.21683 | 0.0137 | -2.6565
-16.5 | -0.5544 | 0.20902 | 0.0093 | -2.6524
-16 | -0.5322 | 0.20109 | 0.0047 | -2.6466
-15.5 | -0.5115 | 0.19329 | 0.0001 | -2.6463
-15 | -0.4915 | 0.1857 | -0.0044 | -2.6467
-14 | -0.4535 | 0.16987 | -0.0123 | -2.6697
-13.5 | -0.4346 | 0.16216 | -0.0154 | -2.6801
-13 | -0.4166 | 0.15494 | -0.0188 | -2.6888
-12 | -0.3526 | 0.1368 | -0.0359 | -2.5775
-11.5 | -0.3313 | 0.12917 | -0.0409 | -2.5648
-11 | -0.3201 | 0.12221 | -0.045 | -2.6193
-10.5 | -0.3065 | 0.1152 | -0.0486 | -2.6606
-10 | -0.292 | 0.10748 | -0.0516 | -2.7168
-9.5 | -0.2755 | 0.10054 | -0.0539 | -2.7402
-9 | -0.2611 | 0.09399 | -0.0569 | -2.778
-8 | -0.2359 | 0.08098 | -0.0631 | -2.9131
-7.5 | -0.2255 | 0.07445 | -0.0663 | -3.0289
-7 | -0.2179 | 0.06788 | -0.0697 | -3.2101
-6.5 | -0.2165 | 0.06061 | -0.0753 | -3.572
-6 | -0.2079 | 0.05289 | -0.0823 | -3.9308
-5.5 | -0.1896 | 0.04527 | -0.086 | -4.1882
-5 | -0.1631 | 0.03806 | -0.0876 | -4.2853
-4.5 | -0.1389 | 0.03095 | -0.0881 | -4.4879
-4 | -0.0934 | 0.02562 | -0.0874 | -3.6456
-3.5 | -0.0342 | 0.02214 | -0.0855 | -1.5447
-3 | 0.0155 | 0.01518 | -0.0832 | 1.0211
-2.5 | 0.0763 | 0.01164 | -0.0815 | 6.555
-2 | 0.1385 | 0.00984 | -0.08 | 14.0752
-1.5 | 0.2005 | 0.00875 | -0.079 | 22.9143
-1 | 0.2651 | 0.00819 | -0.0786 | 32.3687
-0.5 | 0.3285 | 0.00764 | -0.0783 | 42.9974
0 | 0.3777 | 0.00585 | -0.0761 | 64.5641
0.5 | 0.4321 | 0.00553 | -0.0731 | 78.1374
1 | 0.5116 | 0.0056 | -0.0759 | 91.3571
1.5 | 0.5986 | 0.0057 | -0.0807 | 105.0175
2 | 0.6847 | 0.00581 | -0.0853 | 117.8485
2.5 | 0.7543 | 0.00596 | -0.0862 | 126.5604
3 | 0.8141 | 0.00605 | -0.0846 | 134.562
3.5 | 0.8733 | 0.00604 | -0.0826 | 144.5861
4 | 0.9338 | 0.00625 | -0.0807 | 149.408
4.5 | 0.9588 | 0.00843 | -0.0735 | 113.7367
5 | 0.9629 | 0.01147 | -0.0638 | 83.9494
5.5 | 0.9902 | 0.01298 | -0.0569 | 76.2866
6 | 1.0143 | 0.01449 | -0.0496 | 70
6.5 | 1.0411 | 0.0164 | -0.0437 | 63.4817
7 | 1.0536 | 0.01955 | -0.0374 | 53.8926
7.5 | 1.0724 | 0.0227 | -0.0319 | 47.2423
8 | 1.0918 | 0.02606 | -0.0265 | 41.8956
8.5 | 1.1091 | 0.03024 | -0.0203 | 36.6766
9 | 1.1202 | 0.03608 | -0.0146 | 31.0477
9.5 | 1.11 | 0.04371 | -0.0107 | 25.3946
10 | 1.0838 | 0.05298 | -0.0092 | 20.4568
10.5 | 1.0528 | 0.06343 | -0.0106 | 16.5978
11 | 1.02 | 0.07561 | -0.0151 | 13.4903
11.5 | 0.9865 | 0.09008 | -0.023 | 10.9514
12 | 0.9568 | 0.10714 | -0.0338 | 8.9304
12.5 | 0.9375 | 0.12509 | -0.0443 | 7.4946
13 | 0.9266 | 0.14041 | -0.0528 | 6.5992
13.5 | 0.9243 | 0.15384 | -0.0602 | 6.0082
14 | 0.927 | 0.16655 | -0.0671 | 5.5659

## 49. Re 2M Mach 0.00 (1)
BIGFOIL.COM POLAR EXPORT
GA 40A410
GA 40A410 |  |  |  | Cl Max: | 1.233 | at alpha= | 9.5 | deg
JavaFoil+Calcfoil stall+Eppler ext transition |  |  |  | L/D Max: | 173.966 | at alpha= | 4 | deg
Re: | 2000000 |  |  | Cd Min: | 0.0044 | at alpha= | 1 | deg
Mach: | 0 |  |  | Cl=0 at alpha= | -3 | deg
|  |  |  | @ Cl=0.1, Cd= | 0.0065998
|  |  |  | @ Cl=0.4, Cd= | 0.0044275
|  |  |  | @ Cl=0.6, Cd= | 0.0044947
alpha (deg) | Cl | Cd | Cm | Cl/Cd
-15.5 | -0.273 | 0.11119 | -0.018 | -2.452
-15 | -0.284 | 0.10533 | -0.018 | -2.693
-14.5 | -0.295 | 0.10025 | -0.019 | -2.94
-14 | -0.306 | 0.09528 | -0.019 | -3.209
-13.5 | -0.316 | 0.09028 | -0.019 | -3.505
-13 | -0.327 | 0.08606 | -0.02 | -3.794
-12.5 | -0.336 | 0.08201 | -0.02 | -4.096
-12 | -0.344 | 0.07816 | -0.02 | -4.403
-11.5 | -0.351 | 0.0738 | -0.02 | -4.758
-11 | -0.356 | 0.06917 | -0.02 | -5.153
-10.5 | -0.36 | 0.06595 | -0.02 | -5.451
-10 | -0.36 | 0.06224 | -0.02 | -5.788
-9.5 | -0.358 | 0.05847 | -0.021 | -6.129
-9 | -0.353 | 0.05491 | -0.022 | -6.43
-8.5 | -0.344 | 0.05182 | -0.022 | -6.643
-8 | -0.331 | 0.04913 | -0.023 | -6.746
-7.5 | -0.315 | 0.0459 | -0.024 | -6.859
-7 | -0.294 | 0.04386 | -0.024 | -6.697
-6.5 | -0.269 | 0.0415 | -0.025 | -6.476
-6 | -0.24 | 0.03892 | -0.026 | -6.163
-5.5 | -0.207 | 0.03676 | -0.028 | -5.638
-5 | -0.21 | 0.00725 | -0.056 | -28.99
-4.5 | -0.162 | 0.00702 | -0.056 | -23.02
-4 | -0.11 | 0.0071 | -0.057 | -15.514
-3.5 | -0.056 | 0.00697 | -0.058 | -8.045
-3 | 0 | 0.00675 | -0.059 | -0.005
-2.5 | 0.057 | 0.00668 | -0.06 | 8.602
-2 | 0.116 | 0.00657 | -0.061 | 17.629
-1.5 | 0.175 | 0.00648 | -0.062 | 27.008
-1 | 0.234 | 0.00639 | -0.063 | 36.676
-0.5 | 0.294 | 0.0062 | -0.063 | 47.358
0 | 0.356 | 0.00442 | -0.064 | 80.507
0.5 | 0.415 | 0.00443 | -0.065 | 93.725
1 | 0.475 | 0.0044 | -0.066 | 107.821
1.5 | 0.534 | 0.00443 | -0.067 | 120.629
2 | 0.593 | 0.00449 | -0.068 | 132.247
2.5 | 0.653 | 0.00453 | -0.069 | 144.291
3 | 0.711 | 0.00457 | -0.069 | 155.372
3.5 | 0.768 | 0.00464 | -0.07 | 165.751
4 | 0.825 | 0.00474 | -0.071 | 173.966
4.5 | 0.88 | 0.00935 | -0.072 | 94.136
5 | 0.934 | 0.0102 | -0.073 | 91.56
5.5 | 0.985 | 0.01035 | -0.074 | 95.159
6 | 1.034 | 0.01119 | -0.074 | 92.4
6.5 | 1.079 | 0.01167 | -0.075 | 92.477
7 | 1.121 | 0.01226 | -0.076 | 91.504
7.5 | 1.16 | 0.01288 | -0.077 | 90.043
8 | 1.193 | 0.01352 | -0.078 | 88.247
8.5 | 1.22 | 0.01363 | -0.079 | 89.55
9 | 1.231 | 0.01426 | -0.08 | 86.375
9.5 | 1.233 | 0.01475 | -0.08 | 83.614
10 | 0.984 | 0.06139 | -0.034 | 16.03
10.5 | 0.971 | 0.0655 | -0.034 | 14.828
11 | 0.954 | 0.07052 | -0.037 | 13.522
11.5 | 0.934 | 0.07293 | -0.044 | 12.81
12 | 0.9 | 0.07945 | -0.04 | 11.327
12.5 | 0.866 | 0.08508 | -0.04 | 10.177
13 | 0.829 | 0.09124 | -0.04 | 9.083
13.5 | 0.79 | 0.09692 | -0.039 | 8.148
14 | 0.75 | 0.10355 | -0.039 | 7.24
14.5 | 0.709 | 0.10978 | -0.039 | 6.462

## 50. Re 2M Mach 0.00 (2)
BIGFOIL.COM POLAR EXPORT
GA 40A410
GA 40A410 |  |  |  | Cl Max: | 1.4248 | at alpha= | 14 | deg
XFOIL ncrit=9 |  |  |  | L/D Max: | 168.104 | at alpha= | 3.5 | deg
Re: | 2000000 |  |  | Cd Min: | 0.23821 | at alpha= | -20 | deg
Mach: | 0 |  |  | Cl=0 at alpha= | -3.0237 | deg
|  |  |  | @ Cl=0.1, Cd= | 0.0069946
|  |  |  | @ Cl=0.4, Cd= | 0.0041533
|  |  |  | @ Cl=0.6, Cd= | 0.0040942
alpha (deg) | Cl | Cd | Cm | Cl/Cd
-20 | -0.6371 | 0.23821 | 0.0311 | -2.6745
-19.5 | -0.6206 | 0.23177 | 0.0272 | -2.6777
-18.5 | -0.5902 | 0.21864 | 0.02 | -2.6994
-18 | -0.5744 | 0.21231 | 0.0164 | -2.7055
-17.5 | -0.5582 | 0.20642 | 0.0129 | -2.7042
-17 | -0.5425 | 0.20011 | 0.0096 | -2.711
-16.5 | -0.5265 | 0.19318 | 0.0063 | -2.7254
-16 | -0.5118 | 0.18604 | 0.003 | -2.751
-15.5 | -0.4982 | 0.17899 | -0.0003 | -2.7834
-15 | -0.4847 | 0.17224 | -0.0033 | -2.8141
-14.5 | -0.4725 | 0.16519 | -0.0062 | -2.8603
-14 | -0.4608 | 0.15826 | -0.009 | -2.9117
-13.5 | -0.4495 | 0.1513 | -0.0117 | -2.9709
-13 | -0.4391 | 0.14431 | -0.0143 | -3.0428
-12.5 | -0.4324 | 0.13715 | -0.0163 | -3.1528
-12 | -0.4128 | 0.12916 | -0.022 | -3.196
-11.5 | -0.3553 | 0.11726 | -0.0403 | -3.03
-11 | -0.343 | 0.11005 | -0.0441 | -3.1168
-10.5 | -0.3343 | 0.10347 | -0.0467 | -3.2309
-10 | -0.326 | 0.09665 | -0.0496 | -3.373
-9.5 | -0.3189 | 0.08969 | -0.0526 | -3.5556
-9 | -0.3128 | 0.08292 | -0.0556 | -3.7723
-8.5 | -0.3112 | 0.07578 | -0.0588 | -4.1066
-8 | -0.3191 | 0.0687 | -0.0622 | -4.6448
-7.5 | -0.3242 | 0.06015 | -0.0687 | -5.3899
-7 | -0.3132 | 0.05135 | -0.0726 | -6.0993
-6.5 | -0.2936 | 0.04264 | -0.0742 | -6.8856
-6 | -0.2807 | 0.02899 | -0.0734 | -9.6826
-5.5 | -0.2399 | 0.02503 | -0.0728 | -9.5845
-4 | -0.1026 | 0.01008 | -0.0676 | -10.1786
-3.5 | -0.0503 | 0.00872 | -0.067 | -5.7683
-3 | 0.0025 | 0.00775 | -0.0665 | 0.32258
-2.5 | 0.0575 | 0.00735 | -0.0665 | 7.8231
-2 | 0.1125 | 0.00689 | -0.0664 | 16.328
-1.5 | 0.168 | 0.00667 | -0.0665 | 25.1874
-1 | 0.2243 | 0.00649 | -0.0668 | 34.5609
-0.5 | 0.2783 | 0.00594 | -0.0668 | 46.8519
0 | 0.327 | 0.00472 | -0.0663 | 69.2797
0.5 | 0.3782 | 0.00424 | -0.0655 | 89.1981
1 | 0.4285 | 0.00404 | -0.0642 | 106.0644
1.5 | 0.4908 | 0.004 | -0.0657 | 122.7
2 | 0.5615 | 0.00406 | -0.0693 | 138.3005
2.5 | 0.6291 | 0.00412 | -0.0722 | 152.6942
3 | 0.6942 | 0.00425 | -0.0747 | 163.3412
3.5 | 0.7447 | 0.00443 | -0.0739 | 168.1038
4 | 0.7925 | 0.0049 | -0.0726 | 161.7347
4.5 | 0.8275 | 0.00652 | -0.0694 | 126.9172
5 | 0.8626 | 0.00819 | -0.0664 | 105.3236
5.5 | 0.9052 | 0.00921 | -0.0645 | 98.2845
6 | 0.9531 | 0.00978 | -0.0635 | 97.454
6.5 | 1.0002 | 0.01039 | -0.0623 | 96.2656
7 | 1.0483 | 0.01087 | -0.0615 | 96.4397
7.5 | 1.0929 | 0.01159 | -0.06 | 94.2968
8 | 1.1375 | 0.01224 | -0.0586 | 92.933
8.5 | 1.1775 | 0.01315 | -0.0563 | 89.5437
9 | 1.2177 | 0.01393 | -0.0543 | 87.4156
9.5 | 1.2531 | 0.01488 | -0.0514 | 84.2137
10 | 1.2701 | 0.01636 | -0.0453 | 77.6345
10.5 | 1.2971 | 0.01748 | -0.0415 | 74.2048
11 | 1.3201 | 0.01902 | -0.0377 | 69.4059
11.5 | 1.3438 | 0.02072 | -0.0344 | 64.8552
12 | 1.3659 | 0.02269 | -0.0314 | 60.1983
12.5 | 1.3904 | 0.02459 | -0.029 | 56.5433
13 | 1.4069 | 0.02726 | -0.0262 | 51.6104
13.5 | 1.4184 | 0.0305 | -0.0234 | 46.5049
14 | 1.4248 | 0.03434 | -0.0207 | 41.491
14.5 | 1.4158 | 0.03993 | -0.0177 | 35.457
15 | 1.4101 | 0.04547 | -0.0159 | 31.0117
15.5 | 1.4064 | 0.05117 | -0.0149 | 27.4849
16 | 1.4028 | 0.05728 | -0.0149 | 24.4902
16.5 | 1.4019 | 0.0635 | -0.0157 | 22.0772
17 | 1.3875 | 0.0721 | -0.0176 | 19.2441
17.5 | 1.3534 | 0.08483 | -0.0219 | 15.9543
18 | 1.3316 | 0.09679 | -0.0273 | 13.7576
18.5 | 1.2554 | 0.12201 | -0.0411 | 10.2893

## 51. Re 2M Mach 0.10 (1)
BIGFOIL.COM POLAR EXPORT
GA 40A410
GA 40A410 |  |  |  | Cl Max: | 1.229 | at alpha= | 9 | deg
JavaFoil+Calcfoil stall+Eppler ext transition |  |  |  | L/D Max: | 173.072 | at alpha= | 4 | deg
Re: | 2000000 |  |  | Cd Min: | 0.0044 | at alpha= | 0 | deg
Mach: | 0.1 |  |  | Cl=0 at alpha= | -3 | deg
|  |  |  | @ Cl=0.1, Cd= | 0.0065976
|  |  |  | @ Cl=0.4, Cd= | 0.0044143
|  |  |  | @ Cl=0.6, Cd= | 0.0044633
alpha (deg) | Cl | Cd | Cm | Cl/Cd
-15 | -0.245 | 0.10617 | -0.019 | -2.306
-14.5 | -0.258 | 0.10032 | -0.019 | -2.567
-14 | -0.27 | 0.0953 | -0.019 | -2.837
-13.5 | -0.283 | 0.09074 | -0.02 | -3.119
-13 | -0.295 | 0.08579 | -0.02 | -3.443
-12.5 | -0.307 | 0.08196 | -0.02 | -3.748
-12 | -0.318 | 0.07787 | -0.02 | -4.085
-11.5 | -0.328 | 0.07381 | -0.021 | -4.439
-11 | -0.336 | 0.06923 | -0.021 | -4.848
-10.5 | -0.341 | 0.06623 | -0.02 | -5.153
-10 | -0.345 | 0.0624 | -0.02 | -5.525
-9.5 | -0.345 | 0.05859 | -0.02 | -5.893
-9 | -0.343 | 0.05545 | -0.021 | -6.179
-8.5 | -0.336 | 0.05195 | -0.022 | -6.468
-8 | -0.325 | 0.0491 | -0.022 | -6.625
-7.5 | -0.31 | 0.04595 | -0.023 | -6.754
-7 | -0.291 | 0.04427 | -0.024 | -6.57
-6.5 | -0.267 | 0.04176 | -0.025 | -6.394
-6 | -0.239 | 0.03901 | -0.026 | -6.124
-5.5 | -0.255 | 0.00779 | -0.055 | -32.682
-5 | -0.21 | 0.00719 | -0.056 | -29.246
-4.5 | -0.162 | 0.00707 | -0.057 | -22.912
-4 | -0.11 | 0.00715 | -0.058 | -15.443
-3.5 | -0.056 | 0.00693 | -0.058 | -8.123
-3 | 0 | 0.00679 | -0.059 | -0.005
-2.5 | 0.058 | 0.00667 | -0.06 | 8.653
-2 | 0.116 | 0.00657 | -0.061 | 17.723
-1.5 | 0.176 | 0.00647 | -0.062 | 27.171
-1 | 0.235 | 0.00643 | -0.063 | 36.623
-0.5 | 0.295 | 0.00618 | -0.064 | 47.756
0 | 0.357 | 0.0044 | -0.065 | 81.281
0.5 | 0.417 | 0.00442 | -0.065 | 94.334
1 | 0.477 | 0.00443 | -0.066 | 107.561
1.5 | 0.537 | 0.00445 | -0.067 | 120.498
2 | 0.596 | 0.00446 | -0.068 | 133.685
2.5 | 0.656 | 0.00451 | -0.069 | 145.546
3 | 0.714 | 0.00461 | -0.07 | 154.978
3.5 | 0.772 | 0.00466 | -0.071 | 165.521
4 | 0.829 | 0.00479 | -0.072 | 173.072
4.5 | 0.884 | 0.00942 | -0.072 | 93.847
5 | 0.938 | 0.01027 | -0.073 | 91.363
5.5 | 0.989 | 0.01074 | -0.074 | 92.104
6 | 1.038 | 0.01091 | -0.075 | 95.093
6.5 | 1.083 | 0.01172 | -0.076 | 92.429
7 | 1.125 | 0.01236 | -0.077 | 91.023
7.5 | 1.162 | 0.01299 | -0.077 | 89.511
8 | 1.195 | 0.01364 | -0.078 | 87.643
8.5 | 1.221 | 0.01373 | -0.079 | 88.909
9 | 1.229 | 0.01442 | -0.08 | 85.219
9.5 | 0.986 | 0.05775 | -0.036 | 17.08
10 | 0.978 | 0.06127 | -0.037 | 15.96
10.5 | 0.96 | 0.06612 | -0.034 | 14.512
11 | 0.938 | 0.07063 | -0.038 | 13.279
11.5 | 0.912 | 0.07422 | -0.043 | 12.285
12 | 0.874 | 0.08081 | -0.04 | 10.815
12.5 | 0.835 | 0.08623 | -0.04 | 9.684
13 | 0.792 | 0.09187 | -0.039 | 8.624
13.5 | 0.748 | 0.09912 | -0.039 | 7.549
14 | 0.703 | 0.10518 | -0.039 | 6.688

## 52. Re 2M Mach 0.10 (2)
BIGFOIL.COM POLAR EXPORT
GA 40A410
GA 40A410 |  |  |  | Cl Max: | 1.4061 | at alpha= | 14 | deg
XFOIL ncrit=9 |  |  |  | L/D Max: | 168.716 | at alpha= | 3.5 | deg
Re: | 2000000 |  |  | Cd Min: | 0.23493 | at alpha= | 19 | deg
Mach: | 0.1 |  |  | Cl=0 at alpha= | -3.0246 | deg
|  |  |  | @ Cl=0.1, Cd= | 0.0070168
|  |  |  | @ Cl=0.4, Cd= | 0.0041828
|  |  |  | @ Cl=0.6, Cd= | 0.0041062
alpha (deg) | Cl | Cd | Cm | Cl/Cd
-4 | -0.1029 | 0.01035 | -0.0682 | -9.942
-3.5 | -0.0503 | 0.00887 | -0.0675 | -5.6708
-3 | 0.0026 | 0.00782 | -0.067 | 0.33248
-2.5 | 0.0579 | 0.00736 | -0.0669 | 7.8668
-2 | 0.1131 | 0.00691 | -0.0668 | 16.3676
-1.5 | 0.1691 | 0.00667 | -0.0669 | 25.3523
-1 | 0.2256 | 0.00649 | -0.0672 | 34.7612
-0.5 | 0.28 | 0.00598 | -0.0672 | 46.8227
0 | 0.329 | 0.00473 | -0.0667 | 69.556
0.5 | 0.3805 | 0.00426 | -0.0659 | 89.3192
1 | 0.431 | 0.00406 | -0.0646 | 106.1576
1.5 | 0.4931 | 0.004 | -0.0659 | 123.275
2 | 0.5642 | 0.00408 | -0.0695 | 138.2843
2.5 | 0.6324 | 0.00413 | -0.0725 | 153.1235
3 | 0.6983 | 0.00426 | -0.0751 | 163.9202
3.5 | 0.7491 | 0.00444 | -0.0742 | 168.7162
4 | 0.7968 | 0.00494 | -0.0729 | 161.2955
4.5 | 0.8316 | 0.00659 | -0.0695 | 126.1912
5 | 0.8667 | 0.00827 | -0.0664 | 104.8005
5.5 | 0.9096 | 0.00928 | -0.0645 | 98.0172
6 | 0.9579 | 0.00984 | -0.0635 | 97.3476
6.5 | 1.0047 | 0.01049 | -0.0622 | 95.7769
7 | 1.0533 | 0.01096 | -0.0613 | 96.104
7.5 | 1.0981 | 0.01168 | -0.0597 | 94.0154
8 | 1.1418 | 0.01241 | -0.058 | 92.0064
8.5 | 1.1818 | 0.01332 | -0.0556 | 88.7237
9 | 1.2212 | 0.01414 | -0.0533 | 86.3649
9.5 | 1.2523 | 0.01518 | -0.0495 | 82.4967
10 | 1.2692 | 0.0167 | -0.0434 | 76
10.5 | 1.2952 | 0.01799 | -0.0396 | 71.9956
11 | 1.3172 | 0.01974 | -0.0357 | 66.7275
11.5 | 1.3402 | 0.02162 | -0.0324 | 61.9889
12 | 1.3616 | 0.02379 | -0.0294 | 57.2341
12.5 | 1.3857 | 0.02585 | -0.027 | 53.6054
13 | 1.3996 | 0.02888 | -0.0241 | 48.4626
13.5 | 1.4044 | 0.03288 | -0.0209 | 42.7129
14 | 1.4061 | 0.03737 | -0.0181 | 37.6264
14.5 | 1.401 | 0.04278 | -0.0158 | 32.7489
15 | 1.389 | 0.0493 | -0.0143 | 28.1744
15.5 | 1.3763 | 0.05649 | -0.0139 | 24.3636
16 | 1.3614 | 0.06465 | -0.0149 | 21.058
16.5 | 1.3471 | 0.07346 | -0.017 | 18.3379
17 | 1.322 | 0.08495 | -0.0212 | 15.5621
17.5 | 1.2668 | 0.10381 | -0.0304 | 12.2031
18 | 1.2326 | 0.12084 | -0.0401 | 10.2003
18.5 | 0.9555 | 0.22596 | -0.0916 | 4.2286
19 | 0.9674 | 0.23493 | -0.0964 | 4.1178

## 53. Re 2M Mach 0.25 (1)
BIGFOIL.COM POLAR EXPORT
GA 40A410
GA 40A410 |  |  |  | Cl Max: | 1.199 | at alpha= | 8 | deg
JavaFoil+Calcfoil stall+Eppler ext transition |  |  |  | L/D Max: | 174.238 | at alpha= | 4 | deg
Re: | 2000000 |  |  | Cd Min: | 0.00442 | at alpha= | 0 | deg
Mach: | 0.25 |  |  | Cl=0 at alpha= | -3 | deg
|  |  |  | @ Cl=0.1, Cd= | 0.0066348
|  |  |  | @ Cl=0.4, Cd= | 0.0044413
|  |  |  | @ Cl=0.6, Cd= | 0.10045
alpha (deg) | Cl | Cd | Cm | Cl/Cd
-12.5 | -0.054 | 0.08254 | -0.021 | -0.654
-12 | -0.051 | 0.07801 | -0.021 | -0.656
-11.5 | -0.048 | 0.07356 | -0.022 | -0.658
-11 | -0.127 | 0.06975 | -0.022 | -1.82
-10.5 | -0.169 | 0.06651 | -0.022 | -2.536
-10 | -0.202 | 0.0626 | -0.022 | -3.222
-9.5 | -0.228 | 0.05939 | -0.022 | -3.847
-9 | -0.249 | 0.05638 | -0.021 | -4.421
-8.5 | -0.264 | 0.05331 | -0.022 | -4.947
-8 | -0.271 | 0.04994 | -0.022 | -5.434
-7.5 | -0.272 | 0.04711 | -0.023 | -5.771
-7 | -0.265 | 0.04503 | -0.023 | -5.885
-6.5 | -0.251 | 0.04242 | -0.025 | -5.916
-6 | -0.23 | 0.03977 | -0.026 | -5.785
-5.5 | -0.203 | 0.03723 | -0.027 | -5.449
-5 | -0.209 | 0.00719 | -0.057 | -29.117
-4.5 | -0.163 | 0.0071 | -0.058 | -22.961
-4 | -0.112 | 0.00688 | -0.059 | -16.278
-3.5 | -0.057 | 0.00699 | -0.06 | -8.203
-3 | 0 | 0.00684 | -0.061 | -0.005
-2.5 | 0.059 | 0.00671 | -0.062 | 8.805
-2 | 0.119 | 0.0066 | -0.063 | 18.108
-1.5 | 0.18 | 0.00652 | -0.064 | 27.676
-1 | 0.242 | 0.00642 | -0.065 | 37.653
-0.5 | 0.303 | 0.00618 | -0.065 | 49.035
0 | 0.367 | 0.00442 | -0.066 | 83.176
0.5 | 0.429 | 0.00446 | -0.067 | 96.075
1 | 0.49 | 0.00444 | -0.068 | 110.449
1.5 | 0.552 | 0.00445 | -0.069 | 123.83
2 | 0.613 | 0.00451 | -0.07 | 135.866
2.5 | 0.674 | 0.00454 | -0.071 | 148.432
3 | 0.734 | 0.00463 | -0.072 | 158.469
3.5 | 0.793 | 0.00475 | -0.073 | 167.128
4 | 0.851 | 0.00489 | -0.074 | 174.238
4.5 | 0.907 | 0.01008 | -0.074 | 90.006
5 | 0.962 | 0.01061 | -0.075 | 90.637
5.5 | 1.013 | 0.01073 | -0.076 | 94.411
6 | 1.06 | 0.01171 | -0.077 | 90.582
6.5 | 1.104 | 0.01221 | -0.078 | 90.402
7 | 1.142 | 0.01294 | -0.079 | 88.248
7.5 | 1.174 | 0.01308 | -0.08 | 89.726
8 | 1.199 | 0.0144 | -0.08 | 83.243
8.5 | 0.974 | 0.05156 | -0.036 | 18.894
9 | 0.964 | 0.05528 | -0.034 | 17.443
9.5 | 0.942 | 0.05902 | -0.034 | 15.954
10 | 0.906 | 0.06335 | -0.035 | 14.307
10.5 | 0.859 | 0.06797 | -0.04 | 12.645
11 | 0.797 | 0.07411 | -0.04 | 10.756
11.5 | 0.723 | 0.08114 | -0.038 | 8.911
12 | 0.64 | 0.08845 | -0.036 | 7.24
12.5 | 0.551 | 0.09427 | -0.037 | 5.846
13 | 0.456 | 0.10045 | -0.038 | 4.535

## 54. Re 2M Mach 0.25 (2)
BIGFOIL.COM POLAR EXPORT
GA 40A410
GA 40A410 |  |  |  | Cl Max: | 1.3338 | at alpha= | 12.5 | deg
XFOIL ncrit=9 |  |  |  | L/D Max: | 171.441 | at alpha= | 3.5 | deg
Re: | 2000000 |  |  | Cd Min: | 0.24271 | at alpha= | -20 | deg
Mach: | 0.25 |  |  | Cl=0 at alpha= | -3.0337 | deg
|  |  |  | @ Cl=0.1, Cd= | 0.0072248
|  |  |  | @ Cl=0.4, Cd= | 0.004302
|  |  |  | @ Cl=0.6, Cd= | 0.0041646
alpha (deg) | Cl | Cd | Cm | Cl/Cd
-20 | -0.6493 | 0.24271 | 0.033 | -2.6752
-19.5 | -0.6316 | 0.23602 | 0.0289 | -2.676
-19 | -0.6154 | 0.22879 | 0.025 | -2.6898
-18.5 | -0.5985 | 0.22263 | 0.0212 | -2.6883
-18 | -0.5813 | 0.21608 | 0.0175 | -2.6902
-17.5 | -0.5641 | 0.20988 | 0.0138 | -2.6877
-17 | -0.5471 | 0.20325 | 0.0102 | -2.6918
-16.5 | -0.5297 | 0.19607 | 0.0066 | -2.7016
-16 | -0.5135 | 0.1888 | 0.0031 | -2.7198
-15.5 | -0.4985 | 0.1816 | -0.0004 | -2.745
-15 | -0.4837 | 0.17468 | -0.0036 | -2.7691
-14.5 | -0.4698 | 0.1675 | -0.0068 | -2.8048
-14 | -0.4567 | 0.16048 | -0.0097 | -2.8458
-13.5 | -0.444 | 0.15346 | -0.0126 | -2.8933
-12.5 | -0.4226 | 0.13951 | -0.0174 | -3.0292
-12 | -0.3659 | 0.12718 | -0.0355 | -2.877
-11.5 | -0.3467 | 0.12009 | -0.0405 | -2.887
-11 | -0.3363 | 0.11278 | -0.0437 | -2.9819
-10.5 | -0.3253 | 0.10601 | -0.0467 | -3.0686
-10 | -0.3151 | 0.09915 | -0.0498 | -3.178
-9.5 | -0.306 | 0.09219 | -0.0529 | -3.3192
-9 | -0.2974 | 0.08547 | -0.0559 | -3.4796
-8.5 | -0.2917 | 0.07845 | -0.0591 | -3.7183
-8 | -0.2894 | 0.0715 | -0.0624 | -4.0476
-7.5 | -0.3005 | 0.06456 | -0.0663 | -4.6546
-6.5 | -0.2821 | 0.04736 | -0.0761 | -5.9565
-6 | -0.2702 | 0.03658 | -0.0776 | -7.3866
-5.5 | -0.2347 | 0.03098 | -0.0775 | -7.5759
-5 | -0.194 | 0.02535 | -0.0765 | -7.6529
-4.5 | -0.1445 | 0.02015 | -0.0743 | -7.1712
-4 | -0.1028 | 0.01293 | -0.0719 | -7.9505
-3.5 | -0.0498 | 0.00993 | -0.0706 | -5.0151
-3 | 0.0036 | 0.00823 | -0.0696 | 0.43742
-2.5 | 0.0598 | 0.00748 | -0.0691 | 7.9947
-1.5 | 0.1748 | 0.00675 | -0.069 | 25.8963
-1 | 0.2328 | 0.00654 | -0.0692 | 35.5963
-0.5 | 0.2896 | 0.00617 | -0.0693 | 46.9368
0 | 0.3401 | 0.00482 | -0.0687 | 70.5602
0.5 | 0.3927 | 0.00433 | -0.0679 | 90.6928
1 | 0.4449 | 0.00413 | -0.0666 | 107.724
1.5 | 0.506 | 0.00405 | -0.0672 | 124.9383
2 | 0.5792 | 0.00415 | -0.0709 | 139.5663
2.5 | 0.6507 | 0.0042 | -0.0741 | 154.9286
3 | 0.721 | 0.00431 | -0.0772 | 167.2854
3.5 | 0.7732 | 0.00451 | -0.0761 | 171.4412
4 | 0.8203 | 0.00518 | -0.0743 | 158.3591
4.5 | 0.8533 | 0.00703 | -0.0703 | 121.3798
5 | 0.8885 | 0.00872 | -0.0667 | 101.8922
5.5 | 0.9341 | 0.0096 | -0.0648 | 97.3021
6 | 0.9837 | 0.01017 | -0.0633 | 96.7257
6.5 | 1.0318 | 0.01083 | -0.0616 | 95.2724
7 | 1.0771 | 0.01162 | -0.0595 | 92.6936
7.5 | 1.1236 | 0.01228 | -0.0575 | 91.4984
8 | 1.161 | 0.0134 | -0.054 | 86.6418
8.5 | 1.1964 | 0.01438 | -0.05 | 83.1989
9 | 1.2227 | 0.01549 | -0.0447 | 78.9348
9.5 | 1.2345 | 0.01766 | -0.0381 | 69.9037
10 | 1.2575 | 0.01961 | -0.0337 | 64.1254
10.5 | 1.2783 | 0.02199 | -0.0297 | 58.131
11 | 1.2943 | 0.02501 | -0.0255 | 51.7513
11.5 | 1.3115 | 0.02813 | -0.022 | 46.6228
12 | 1.3231 | 0.03192 | -0.0185 | 41.4505
12.5 | 1.3338 | 0.03585 | -0.0157 | 37.205
13 | 1.3216 | 0.04233 | -0.0126 | 31.2214
13.5 | 1.2949 | 0.05077 | -0.0108 | 25.5052
14 | 1.2656 | 0.06043 | -0.011 | 20.9432
14.5 | 1.1975 | 0.07719 | -0.016 | 15.5137
15 | 1.1791 | 0.08849 | -0.0211 | 13.3247
15.5 | 1.1493 | 0.10374 | -0.0295 | 11.0787
16 | 1.1136 | 0.12302 | -0.0412 | 9.0522
17 | 0.9447 | 0.20156 | -0.0805 | 4.6869
17.5 | 0.9467 | 0.21371 | -0.0867 | 4.4298

## 55. Re 2M Mach 0.50 (1)
BIGFOIL.COM POLAR EXPORT
GA 40A410
GA 40A410 |  |  |  | Cl Max: | 1.269 | at alpha= | 20 | deg
JavaFoil+Calcfoil stall+Eppler ext transition |  |  |  | L/D Max: | 176.94 | at alpha= | 4 | deg
Re: | 2000000 |  |  | Cd Min: | 0.00461 | at alpha= | 0 | deg
Mach: | 0.5 |  |  | Cl=0 at alpha= | -3 | deg
|  |  |  | @ Cl=0.1, Cd= | 0.0069121
|  |  |  | @ Cl=0.4, Cd= | 0.0048881
|  |  |  | @ Cl=0.6, Cd= | 0.0047228
alpha (deg) | Cl | Cd | Cm | Cl/Cd
-20 | -0.905 | 0.1771 | -0.022 | -5.11
-19.5 | -0.879 | 0.17094 | -0.022 | -5.142
-19 | -0.852 | 0.16668 | -0.022 | -5.111
-18.5 | -0.825 | 0.16197 | -0.022 | -5.091
-18 | -0.798 | 0.15762 | -0.022 | -5.066
-17.5 | -0.772 | 0.15066 | -0.022 | -5.127
-17 | -0.746 | 0.14766 | -0.022 | -5.054
-16.5 | -0.721 | 0.14144 | -0.022 | -5.094
-16 | -0.694 | 0.13742 | -0.023 | -5.054
-15.5 | -0.668 | 0.13328 | -0.023 | -5.015
-15 | -0.642 | 0.12756 | -0.023 | -5.036
-14.5 | -0.616 | 0.12407 | -0.024 | -4.967
-14 | -0.59 | 0.11735 | -0.024 | -5.03
-13.5 | -0.564 | 0.1126 | -0.024 | -5.008
-13 | -0.536 | 0.10598 | -0.023 | -5.059
-12.5 | -0.51 | 0.10287 | -0.023 | -4.958
-12 | -0.484 | 0.09845 | -0.023 | -4.913
-11.5 | -0.457 | 0.11784 | -0.023 | -3.879
-11 | -0.431 | 0.08985 | -0.025 | -4.796
-10.5 | -0.404 | 0.08618 | -0.025 | -4.693
-10 | -0.378 | 0.08279 | -0.025 | -4.564
-9.5 | -0.351 | 0.08059 | -0.026 | -4.359
-9 | -0.324 | 0.07069 | -0.025 | -4.587
-8.5 | -0.298 | 0.05976 | -0.026 | -4.978
-8 | -0.271 | 0.05273 | -0.026 | -5.135
-7.5 | -0.244 | 0.0482 | -0.027 | -5.062
-7 | -0.217 | 0.04468 | -0.028 | -4.86
-6.5 | -0.19 | 0.04446 | -0.027 | -4.27
-6 | -0.163 | 0.04206 | -0.028 | -3.873
-5.5 | -0.136 | 0.04126 | -0.026 | -3.29
-5 | -0.109 | 0.03794 | -0.026 | -2.863
-4.5 | -0.082 | 0.03558 | -0.027 | -2.292
-4 | -0.055 | 0.03296 | -0.031 | -1.655
-3.5 | -0.057 | 0.00706 | -0.067 | -8.118
-3 | 0 | 0.00707 | -0.068 | -0.005
-2.5 | 0.065 | 0.00698 | -0.069 | 9.245
-2 | 0.132 | 0.00685 | -0.07 | 19.271
-1.5 | 0.162 | 0.02881 | -0.025 | 5.626
-1 | 0.27 | 0.00669 | -0.072 | 40.307
-0.5 | 0.339 | 0.00643 | -0.073 | 52.7
0 | 0.411 | 0.00461 | -0.074 | 89.072
0.5 | 0.479 | 0.00464 | -0.075 | 103.227
1 | 0.548 | 0.00467 | -0.076 | 117.242
1.5 | 0.617 | 0.00474 | -0.077 | 130.03
2 | 0.685 | 0.0048 | -0.078 | 142.665
2.5 | 0.754 | 0.00482 | -0.079 | 156.5
3 | 0.819 | 0.00496 | -0.08 | 165.226
3.5 | 0.885 | 0.00517 | -0.081 | 170.985
4 | 0.947 | 0.00535 | -0.082 | 176.94
4.5 | 1.005 | 0.01175 | -0.083 | 85.53
5 | 1.057 | 0.01238 | -0.084 | 85.347
5.5 | 1.098 | 0.01325 | -0.085 | 82.903
6 | 1.121 | 0.01418 | -0.086 | 79.077
6.5 | 1.11 | 0.01451 | -0.087 | 76.489
7 | 0.97 | 0.01645 | -0.086 | 58.939
7.5 | 0.58 | 0.04745 | -0.048 | 12.217
8 | 0.602 | 0.05621 | -0.036 | 10.702
8.5 | 0.629 | 0.06007 | -0.038 | 10.471
9 | 0.661 | 0.05762 | -0.049 | 11.473
9.5 | 0.685 | 0.06502 | -0.043 | 10.537
10 | 0.712 | 0.07333 | -0.042 | 9.706
10.5 | 0.739 | 0.08841 | -0.043 | 8.358
11 | 0.766 | 0.0913 | -0.044 | 8.39
11.5 | 0.793 | 0.09819 | -0.043 | 8.074
12 | 0.82 | 0.09988 | -0.044 | 8.211
12.5 | 0.848 | 0.10698 | -0.047 | 7.927
13 | 0.879 | 0.11198 | -0.053 | 7.852
13.5 | 0.905 | 0.11596 | -0.052 | 7.802
14 | 0.932 | 0.12105 | -0.053 | 7.701
14.5 | 0.96 | 0.12631 | -0.054 | 7.599
15 | 0.987 | 0.12974 | -0.056 | 7.609
15.5 | 1.015 | 0.13506 | -0.057 | 7.517
16 | 1.046 | 0.13914 | -0.061 | 7.521
16.5 | 1.075 | 0.1466 | -0.063 | 7.335
17 | 1.098 | 0.15035 | -0.061 | 7.302
17.5 | 1.125 | 0.15547 | -0.062 | 7.236
18 | 1.152 | 0.15979 | -0.063 | 7.21
18.5 | 1.179 | 0.16315 | -0.064 | 7.229
19 | 1.207 | 0.16982 | -0.065 | 7.108
19.5 | 1.24 | 0.17603 | -0.069 | 7.042
20 | 1.269 | 0.18363 | -0.071 | 6.911

## 56. Re 2M Mach 0.50 (2)
BIGFOIL.COM POLAR EXPORT
GA 40A410
GA 40A410 |  |  |  | Cl Max: | 1.1594 | at alpha= | 9 | deg
XFOIL ncrit=9 |  |  |  | L/D Max: | 180.945 | at alpha= | 3.5 | deg
Re: | 2000000 |  |  | Cd Min: | 0.16054 | at alpha= | 14 | deg
Mach: | 0.5 |  |  | Cl=0 at alpha= | -3.107 | deg
|  |  |  | @ Cl=0.1, Cd= | 0.0086039
|  |  |  | @ Cl=0.4, Cd= | 0.0052106
|  |  |  | @ Cl=0.6, Cd= | 0.0043751
alpha (deg) | Cl | Cd | Cm | Cl/Cd
-8.5 | -0.2485 | 0.08518 | -0.0618 | -2.9174
-8 | -0.2366 | 0.07873 | -0.0649 | -3.0052
-7.5 | -0.2267 | 0.07228 | -0.0682 | -3.1364
-7 | -0.2196 | 0.06581 | -0.0715 | -3.3369
-6.5 | -0.2228 | 0.05928 | -0.0748 | -3.7584
-6 | -0.2186 | 0.05167 | -0.0815 | -4.2307
-5.5 | -0.2014 | 0.04389 | -0.0859 | -4.5887
-5 | -0.1689 | 0.03625 | -0.0881 | -4.6593
-4 | -0.0965 | 0.022 | -0.0868 | -4.3864
-3.5 | -0.0452 | 0.01652 | -0.0845 | -2.7361
-3 | 0.0123 | 0.0122 | -0.0824 | 1.0082
-2.5 | 0.0725 | 0.00902 | -0.0804 | 8.0377
-1.5 | 0.1994 | 0.0071 | -0.0785 | 28.0845
-1 | 0.2655 | 0.00679 | -0.0783 | 39.1016
0 | 0.3895 | 0.00534 | -0.0778 | 72.9401
0.5 | 0.4479 | 0.00462 | -0.0767 | 96.9481
1 | 0.5076 | 0.00443 | -0.0754 | 114.5824
1.5 | 0.5701 | 0.00436 | -0.0745 | 130.7569
2 | 0.6493 | 0.0044 | -0.0774 | 147.5682
2.5 | 0.7349 | 0.00449 | -0.0816 | 163.6748
3.5 | 0.8812 | 0.00487 | -0.0842 | 180.9446
4 | 0.9159 | 0.00658 | -0.0785 | 139.1945
4.5 | 0.9389 | 0.00889 | -0.0712 | 105.613
5 | 0.977 | 0.01027 | -0.066 | 95.1315
5.5 | 1.0254 | 0.01111 | -0.062 | 92.2952
6 | 1.0627 | 0.01214 | -0.0559 | 87.5371
6.5 | 1.0932 | 0.01335 | -0.049 | 81.8876
7 | 1.1169 | 0.01536 | -0.0423 | 72.7148
7.5 | 1.1372 | 0.01811 | -0.0362 | 62.794
8 | 1.1466 | 0.02186 | -0.0296 | 52.452
8.5 | 1.1558 | 0.02606 | -0.0226 | 44.3515
9 | 1.1594 | 0.03191 | -0.0155 | 36.3334
9.5 | 1.1464 | 0.03948 | -0.0106 | 29.0375
10 | 1.1201 | 0.04827 | -0.008 | 23.2049
10.5 | 1.0897 | 0.05802 | -0.0083 | 18.7815
11 | 1.0574 | 0.06932 | -0.0115 | 15.2539
11.5 | 1.0252 | 0.08244 | -0.0178 | 12.4357
12 | 0.9941 | 0.09793 | -0.0273 | 10.1511
12.5 | 0.9717 | 0.11529 | -0.0383 | 8.4283
13 | 0.9557 | 0.1317 | -0.0477 | 7.2566
13.5 | 0.9459 | 0.1464 | -0.0562 | 6.4611
14 | 0.941 | 0.16054 | -0.0642 | 5.8615

## 57. Re 3M Mach 0.00 (1)
BIGFOIL.COM POLAR EXPORT
GA 40A410
GA 40A410 |  |  |  | Cl Max: | 1.233 | at alpha= | 9.5 | deg
JavaFoil+Calcfoil stall+Eppler ext transition |  |  |  | L/D Max: | 180.498 | at alpha= | 4 | deg
Re: | 3000000 |  |  | Cd Min: | 0.00414 | at alpha= | 1 | deg
Mach: | 0 |  |  | Cl=0 at alpha= | -3 | deg
|  |  |  | @ Cl=0.1, Cd= | 0.0061698
|  |  |  | @ Cl=0.4, Cd= | 0.0041776
|  |  |  | @ Cl=0.6, Cd= | 0.0042247
alpha (deg) | Cl | Cd | Cm | Cl/Cd
-15 | -0.284 | 0.10287 | -0.019 | -2.76
-14.5 | -0.295 | 0.09743 | -0.019 | -3.028
-14 | -0.306 | 0.09265 | -0.02 | -3.303
-13.5 | -0.317 | 0.08808 | -0.02 | -3.595
-13 | -0.327 | 0.08396 | -0.02 | -3.892
-12.5 | -0.336 | 0.07961 | -0.021 | -4.224
-12 | -0.345 | 0.07574 | -0.021 | -4.55
-11.5 | -0.352 | 0.07178 | -0.021 | -4.899
-11 | -0.357 | 0.06794 | -0.021 | -5.254
-10.5 | -0.36 | 0.06389 | -0.022 | -5.636
-10 | -0.361 | 0.06047 | -0.022 | -5.968
-9.5 | -0.359 | 0.05718 | -0.022 | -6.276
-9 | -0.354 | 0.05399 | -0.023 | -6.549
-8.5 | -0.345 | 0.05052 | -0.023 | -6.824
-8 | -0.332 | 0.04847 | -0.024 | -6.848
-7.5 | -0.316 | 0.04432 | -0.026 | -7.125
-7 | -0.294 | 0.04309 | -0.025 | -6.828
-6.5 | -0.271 | 0.03873 | -0.03 | -7.002
-6 | -0.295 | 0.0075 | -0.054 | -39.382
-5.5 | -0.255 | 0.00709 | -0.055 | -35.979
-5 | -0.21 | 0.0067 | -0.056 | -31.35
-4.5 | -0.162 | 0.00658 | -0.056 | -24.585
-4 | -0.11 | 0.00669 | -0.057 | -16.473
-3.5 | -0.056 | 0.00647 | -0.058 | -8.662
-3 | 0 | 0.00635 | -0.059 | -0.005
-2.5 | 0.057 | 0.00625 | -0.06 | 9.195
-2 | 0.116 | 0.00614 | -0.061 | 18.875
-1.5 | 0.175 | 0.00604 | -0.062 | 28.946
-1 | 0.234 | 0.00595 | -0.063 | 39.35
-0.5 | 0.294 | 0.00577 | -0.063 | 50.862
0 | 0.356 | 0.0042 | -0.064 | 84.785
0.5 | 0.415 | 0.00417 | -0.065 | 99.457
1 | 0.475 | 0.00414 | -0.066 | 114.707
1.5 | 0.534 | 0.00415 | -0.067 | 128.525
2 | 0.593 | 0.00422 | -0.068 | 140.605
2.5 | 0.653 | 0.00426 | -0.069 | 153.209
3 | 0.711 | 0.00433 | -0.069 | 163.943
3.5 | 0.768 | 0.00447 | -0.07 | 171.851
4 | 0.825 | 0.00457 | -0.071 | 180.498
4.5 | 0.88 | 0.00891 | -0.072 | 98.83
5 | 0.934 | 0.00961 | -0.073 | 97.186
5.5 | 0.985 | 0.00959 | -0.074 | 102.664
6 | 1.034 | 0.01038 | -0.074 | 99.615
6.5 | 1.079 | 0.01084 | -0.075 | 99.533
7 | 1.121 | 0.01138 | -0.076 | 98.541
7.5 | 1.16 | 0.01195 | -0.077 | 97.052
8 | 1.193 | 0.01255 | -0.078 | 95.054
8.5 | 1.22 | 0.01267 | -0.079 | 96.287
9 | 1.231 | 0.0133 | -0.08 | 92.562
9.5 | 1.233 | 0.01402 | -0.08 | 87.956
10 | 1.226 | 0.01472 | -0.081 | 83.327
10.5 | 1.211 | 0.01554 | -0.082 | 77.906
11 | 1.16 | 0.01786 | -0.081 | 64.939
11.5 | 1.113 | 0.02027 | -0.08 | 54.913
12 | 0.925 | 0.06657 | -0.057 | 13.894
12.5 | 0.871 | 0.08063 | -0.046 | 10.805
13 | 0.832 | 0.08716 | -0.044 | 9.548
13.5 | 0.791 | 0.09363 | -0.042 | 8.453
14 | 0.751 | 0.10033 | -0.042 | 7.484
14.5 | 0.71 | 0.10579 | -0.042 | 6.715

## 58. Re 3M Mach 0.00 (2)
BIGFOIL.COM POLAR EXPORT
GA 40A410
GA 40A410 |  |  |  | Cl Max: | 1.5501 | at alpha= | 16.5 | deg
XFOIL ncrit=9 |  |  |  | L/D Max: | 177.135 | at alpha= | 3 | deg
Re: | 3000000 |  |  | Cd Min: | 0.11972 | at alpha= | 20 | deg
Mach: | 0 |  |  | Cl=0 at alpha= | -3.0094 | deg
|  |  |  | @ Cl=0.1, Cd= | 0.0063802
|  |  |  | @ Cl=0.4, Cd= | 0.0039829
|  |  |  | @ Cl=0.6, Cd= | 0.0036927
alpha (deg) | Cl | Cd | Cm | Cl/Cd
-5.5 | -0.2521 | 0.01718 | -0.07 | -14.674
-4.5 | -0.1452 | 0.01688 | -0.0704 | -8.6019
-3.5 | -0.0521 | 0.00774 | -0.0666 | -6.7313
-3 | 0.001 | 0.00688 | -0.0662 | 0.14535
-2.5 | 0.0565 | 0.00652 | -0.0662 | 8.6656
-2 | 0.1125 | 0.00634 | -0.0664 | 17.7445
-1.5 | 0.1684 | 0.0061 | -0.0666 | 27.6066
-1 | 0.2248 | 0.00594 | -0.0669 | 37.8451
-0.5 | 0.2804 | 0.00572 | -0.0671 | 49.021
0 | 0.3319 | 0.00474 | -0.067 | 70.0211
0.5 | 0.3838 | 0.00407 | -0.0666 | 94.2998
1 | 0.4359 | 0.00379 | -0.066 | 115.0132
1.5 | 0.488 | 0.0036 | -0.0652 | 135.5556
2 | 0.5441 | 0.00359 | -0.0654 | 151.5599
3 | 0.6802 | 0.00384 | -0.0716 | 177.1354
3.5 | 0.7441 | 0.00434 | -0.074 | 171.4516
4 | 0.7832 | 0.00553 | -0.0714 | 141.6275
4.5 | 0.8214 | 0.00686 | -0.0686 | 119.7376
5 | 0.8631 | 0.00794 | -0.0666 | 108.7028
5.5 | 0.9102 | 0.00859 | -0.0654 | 105.9604
6 | 0.9595 | 0.00904 | -0.0646 | 106.1394
6.5 | 1.0089 | 0.00948 | -0.0638 | 106.4241
7 | 1.0565 | 0.01002 | -0.0628 | 105.4391
7.5 | 1.1044 | 0.01051 | -0.0619 | 105.0809
8 | 1.1496 | 0.01117 | -0.0606 | 102.9185
8.5 | 1.1943 | 0.01179 | -0.0592 | 101.2977
9 | 1.2333 | 0.01276 | -0.0568 | 96.6536
9.5 | 1.2745 | 0.01345 | -0.0549 | 94.7584
10 | 1.3134 | 0.01419 | -0.0527 | 92.5581
10.5 | 1.3427 | 0.01504 | -0.0486 | 89.2753
11 | 1.3665 | 0.01616 | -0.044 | 84.5606
11.5 | 1.3855 | 0.0178 | -0.0394 | 77.8371
12 | 1.3961 | 0.02031 | -0.0343 | 68.7395
12.5 | 1.4264 | 0.02163 | -0.0323 | 65.9454
13 | 1.4466 | 0.02382 | -0.0294 | 60.7305
13.5 | 1.4679 | 0.02604 | -0.027 | 56.371
14 | 1.4795 | 0.02918 | -0.0242 | 50.7025
14.5 | 1.5119 | 0.03054 | -0.0233 | 49.5056
15 | 1.5197 | 0.03417 | -0.0209 | 44.4747
15.5 | 1.5265 | 0.03804 | -0.0189 | 40.1288
16 | 1.5349 | 0.04187 | -0.0174 | 36.6587
16.5 | 1.5501 | 0.0452 | -0.0166 | 34.2942
17 | 1.5496 | 0.05044 | -0.0159 | 30.7216
17.5 | 1.5473 | 0.05623 | -0.0157 | 27.5173
18 | 1.4981 | 0.0688 | -0.0172 | 21.7747
18.5 | 1.5214 | 0.07197 | -0.018 | 21.1394
19 | 1.4793 | 0.08553 | -0.0224 | 17.2957
19.5 | 1.4175 | 0.10459 | -0.0312 | 13.5529
20 | 1.3857 | 0.11972 | -0.0394 | 11.5745

## 59. Re 3M Mach 0.10 (1)
BIGFOIL.COM POLAR EXPORT
GA 40A410
GA 40A410 |  |  |  | Cl Max: | 1.229 | at alpha= | 9 | deg
JavaFoil+Calcfoil stall+Eppler ext transition |  |  |  | L/D Max: | 180.104 | at alpha= | 4 | deg
Re: | 3000000 |  |  | Cd Min: | 0.00416 | at alpha= | 1 | deg
Mach: | 0.1 |  |  | Cl=0 at alpha= | -3 | deg
|  |  |  | @ Cl=0.1, Cd= | 0.0062103
|  |  |  | @ Cl=0.4, Cd= | 0.004187
|  |  |  | @ Cl=0.6, Cd= | 0.0042067
alpha (deg) | Cl | Cd | Cm | Cl/Cd
-14.5 | -0.258 | 0.09782 | -0.02 | -2.635
-14 | -0.271 | 0.09358 | -0.02 | -2.891
-13.5 | -0.283 | 0.08839 | -0.02 | -3.204
-13 | -0.296 | 0.08461 | -0.02 | -3.494
-12.5 | -0.307 | 0.07936 | -0.021 | -3.874
-12 | -0.318 | 0.07577 | -0.021 | -4.202
-11.5 | -0.328 | 0.07195 | -0.021 | -4.559
-11 | -0.336 | 0.06783 | -0.022 | -4.955
-10.5 | -0.342 | 0.06451 | -0.021 | -5.299
-10 | -0.345 | 0.06114 | -0.022 | -5.649
-9.5 | -0.346 | 0.05759 | -0.022 | -6.007
-9 | -0.343 | 0.05412 | -0.023 | -6.34
-8.5 | -0.337 | 0.05093 | -0.023 | -6.609
-8 | -0.326 | 0.04875 | -0.024 | -6.683
-7.5 | -0.311 | 0.04492 | -0.025 | -6.921
-7 | -0.291 | 0.04316 | -0.025 | -6.749
-6.5 | -0.269 | 0.03954 | -0.029 | -6.795
-6 | -0.294 | 0.00755 | -0.054 | -38.979
-5.5 | -0.255 | 0.00727 | -0.055 | -35.002
-5 | -0.21 | 0.00675 | -0.056 | -31.163
-4.5 | -0.162 | 0.00662 | -0.057 | -24.468
-4 | -0.11 | 0.00659 | -0.058 | -16.758
-3.5 | -0.056 | 0.00648 | -0.058 | -8.69
-3 | 0 | 0.00634 | -0.059 | -0.005
-2.5 | 0.058 | 0.00629 | -0.06 | 9.179
-2 | 0.116 | 0.00618 | -0.061 | 18.836
-1.5 | 0.176 | 0.00608 | -0.062 | 28.906
-1 | 0.235 | 0.00599 | -0.063 | 39.297
-0.5 | 0.295 | 0.00576 | -0.064 | 51.253
0 | 0.357 | 0.00423 | -0.065 | 84.61
0.5 | 0.417 | 0.00417 | -0.065 | 100.132
1 | 0.477 | 0.00416 | -0.066 | 114.699
1.5 | 0.537 | 0.00418 | -0.067 | 128.253
2 | 0.596 | 0.0042 | -0.068 | 142.103
2.5 | 0.656 | 0.0043 | -0.069 | 152.751
3 | 0.714 | 0.00436 | -0.07 | 163.669
3.5 | 0.772 | 0.00445 | -0.071 | 173.46
4 | 0.829 | 0.0046 | -0.072 | 180.104
4.5 | 0.884 | 0.00928 | -0.072 | 95.313
5 | 0.938 | 0.00964 | -0.073 | 97.269
5.5 | 0.989 | 0.00998 | -0.074 | 99.086
6 | 1.038 | 0.01012 | -0.075 | 102.574
6.5 | 1.083 | 0.01088 | -0.076 | 99.55
7 | 1.125 | 0.01147 | -0.077 | 98.063
7.5 | 1.162 | 0.01205 | -0.077 | 96.451
8 | 1.195 | 0.01267 | -0.078 | 94.356
8.5 | 1.221 | 0.01279 | -0.079 | 95.446
9 | 1.229 | 0.01347 | -0.08 | 91.226
9.5 | 1.228 | 0.01415 | -0.081 | 86.774
10 | 1.217 | 0.01481 | -0.082 | 82.141
10.5 | 1.196 | 0.01569 | -0.082 | 76.217
11 | 1.137 | 0.0182 | -0.081 | 62.483
11.5 | 1.065 | 0.02388 | -0.079 | 44.605
12 | 0.88 | 0.07573 | -0.047 | 11.624
12.5 | 0.838 | 0.08311 | -0.044 | 10.082
13 | 0.794 | 0.08893 | -0.042 | 8.929
13.5 | 0.749 | 0.09481 | -0.041 | 7.904
14 | 0.704 | 0.10105 | -0.041 | 6.971

## 60. Re 3M Mach 0.10 (2)
BIGFOIL.COM POLAR EXPORT
GA 40A410
GA 40A410 |  |  |  | Cl Max: | 1.5226 | at alpha= | 16.5 | deg
XFOIL ncrit=9 |  |  |  | L/D Max: | 177.688 | at alpha= | 3 | deg
Re: | 3000000 |  |  | Cd Min: | 0.14395 | at alpha= | 20 | deg
Mach: | 0.1 |  |  | Cl=0 at alpha= | -3.0206 | deg
|  |  |  | @ Cl=0.1, Cd= | 0.0063945
|  |  |  | @ Cl=0.4, Cd= | 0.0040052
|  |  |  | @ Cl=0.6, Cd= | 0.0036608
alpha (deg) | Cl | Cd | Cm | Cl/Cd
-5.5 | -0.2514 | 0.01849 | -0.071 | -13.5965
-3.5 | -0.0523 | 0.00781 | -0.0671 | -6.6965
-2.5 | 0.0568 | 0.00654 | -0.0666 | 8.685
-2 | 0.1132 | 0.00635 | -0.0668 | 17.8268
-1.5 | 0.1695 | 0.00612 | -0.067 | 27.6961
-1 | 0.2261 | 0.00595 | -0.0673 | 38
-0.5 | 0.2821 | 0.00574 | -0.0675 | 49.1463
0 | 0.3339 | 0.00476 | -0.0673 | 70.1471
0.5 | 0.386 | 0.00408 | -0.067 | 94.6078
1 | 0.4384 | 0.0038 | -0.0664 | 115.3684
1.5 | 0.4909 | 0.00361 | -0.0656 | 135.9834
2 | 0.5471 | 0.0036 | -0.0657 | 151.9722
2.5 | 0.6167 | 0.00368 | -0.069 | 167.5815
3 | 0.6841 | 0.00385 | -0.0719 | 177.6883
3.5 | 0.7483 | 0.00436 | -0.0743 | 171.6284
4 | 0.7873 | 0.00558 | -0.0716 | 141.0932
4.5 | 0.8256 | 0.00691 | -0.0688 | 119.479
5 | 0.8675 | 0.008 | -0.0667 | 108.4375
5.5 | 0.9149 | 0.00864 | -0.0655 | 105.8912
6 | 0.9645 | 0.00909 | -0.0646 | 106.1056
6.5 | 1.0142 | 0.00953 | -0.0638 | 106.4218
7 | 1.0619 | 0.0101 | -0.0627 | 105.1386
7.5 | 1.1098 | 0.01062 | -0.0617 | 104.5009
8 | 1.1552 | 0.01127 | -0.0602 | 102.5022
8.5 | 1.1995 | 0.01194 | -0.0586 | 100.4606
9 | 1.2383 | 0.01291 | -0.056 | 95.9179
9.5 | 1.2787 | 0.01365 | -0.0538 | 93.6777
10 | 1.3151 | 0.01444 | -0.051 | 91.0734
10.5 | 1.3414 | 0.01538 | -0.0463 | 87.2172
11 | 1.3642 | 0.01669 | -0.0416 | 81.7376
11.5 | 1.3796 | 0.01872 | -0.0367 | 73.6966
12 | 1.3946 | 0.02111 | -0.0324 | 66.0635
12.5 | 1.4248 | 0.02256 | -0.0303 | 63.156
13 | 1.4431 | 0.02503 | -0.0273 | 57.6548
13.5 | 1.4621 | 0.02757 | -0.0248 | 53.0323
14 | 1.4706 | 0.03111 | -0.0218 | 47.271
14.5 | 1.5022 | 0.03266 | -0.0209 | 45.9951
15 | 1.5057 | 0.03685 | -0.0184 | 40.8602
15.5 | 1.5077 | 0.04135 | -0.0164 | 36.4619
16 | 1.5117 | 0.04594 | -0.0152 | 32.906
16.5 | 1.5226 | 0.05002 | -0.0146 | 30.4398
17 | 1.516 | 0.05641 | -0.0144 | 26.8747
17.5 | 1.5001 | 0.06451 | -0.0152 | 23.2538
18 | 1.4435 | 0.07951 | -0.0191 | 18.1549
18.5 | 1.4509 | 0.08571 | -0.0214 | 16.928
19 | 1.4011 | 0.10263 | -0.0293 | 13.652
19.5 | 1.3465 | 0.12278 | -0.0406 | 10.9668
20 | 1.2967 | 0.14395 | -0.0533 | 9.008

## 61. Re 3M Mach 0.25 (1)
BIGFOIL.COM POLAR EXPORT
GA 40A410
GA 40A410 |  |  |  | Cl Max: | 1.213 | at alpha= | 8.5 | deg
JavaFoil+Calcfoil stall+Eppler ext transition |  |  |  | L/D Max: | 182.599 | at alpha= | 4 | deg
Re: | 3000000 |  |  | Cd Min: | 0.00418 | at alpha= | 0.5 | deg
Mach: | 0.25 |  |  | Cl=0 at alpha= | -3 | deg
|  |  |  | @ Cl=0.1, Cd= | 0.0061948
|  |  |  | @ Cl=0.4, Cd= | 0.10192
|  |  |  | @ Cl=0.6, Cd= | 0.10192
alpha (deg) | Cl | Cd | Cm | Cl/Cd
-13 | -0.057 | 0.08741 | -0.021 | -0.65
-12.5 | -0.054 | 0.08021 | -0.022 | -0.674
-12 | -0.051 | 0.07582 | -0.022 | -0.676
-11.5 | -0.048 | 0.07158 | -0.022 | -0.677
-11 | -0.127 | 0.0685 | -0.023 | -1.855
-10.5 | -0.169 | 0.06482 | -0.023 | -2.605
-10 | -0.202 | 0.06161 | -0.023 | -3.277
-9.5 | -0.229 | 0.05821 | -0.023 | -3.93
-9 | -0.25 | 0.05563 | -0.023 | -4.488
-8.5 | -0.264 | 0.05213 | -0.023 | -5.067
-8 | -0.272 | 0.04889 | -0.024 | -5.559
-7.5 | -0.272 | 0.04654 | -0.025 | -5.853
-7 | -0.265 | 0.04419 | -0.025 | -6.006
-6.5 | -0.251 | 0.04151 | -0.026 | -6.054
-6 | -0.23 | 0.03901 | -0.027 | -5.903
-5.5 | -0.25 | 0.00746 | -0.056 | -33.499
-5 | -0.209 | 0.00682 | -0.057 | -30.665
-4.5 | -0.163 | 0.00668 | -0.058 | -24.376
-4 | -0.112 | 0.00654 | -0.059 | -17.113
-3.5 | -0.057 | 0.00653 | -0.06 | -8.78
-3 | 0 | 0.00639 | -0.061 | -0.006
-2.5 | 0.059 | 0.00627 | -0.062 | 9.42
-2 | 0.119 | 0.00616 | -0.063 | 19.396
-1.5 | 0.18 | 0.00605 | -0.064 | 29.842
-1 | 0.242 | 0.00598 | -0.065 | 40.419
-0.5 | 0.303 | 0.00585 | -0.065 | 51.823
0 | 0.367 | 0.0042 | -0.066 | 87.44
0.5 | 0.429 | 0.00418 | -0.067 | 102.509
1 | 0.49 | 0.0042 | -0.068 | 116.573
1.5 | 0.552 | 0.00419 | -0.069 | 131.591
2 | 0.613 | 0.00421 | -0.07 | 145.611
2.5 | 0.674 | 0.0043 | -0.071 | 156.716
3 | 0.734 | 0.00441 | -0.072 | 166.37
3.5 | 0.793 | 0.00453 | -0.073 | 175.2
4 | 0.851 | 0.00466 | -0.074 | 182.599
4.5 | 0.907 | 0.00953 | -0.074 | 95.198
5 | 0.962 | 0.01 | -0.075 | 96.18
5.5 | 1.013 | 0.00994 | -0.076 | 101.835
6 | 1.06 | 0.01086 | -0.077 | 97.632
6.5 | 1.104 | 0.01134 | -0.078 | 97.359
7 | 1.142 | 0.01202 | -0.079 | 95.016
7.5 | 1.174 | 0.01213 | -0.08 | 96.775
8 | 1.199 | 0.01339 | -0.08 | 89.492
8.5 | 1.213 | 0.01352 | -0.081 | 89.697
9 | 1.201 | 0.01428 | -0.082 | 84.156
9.5 | 1.174 | 0.01499 | -0.083 | 78.282
10 | 1.106 | 0.01693 | -0.082 | 65.345
10.5 | 0.874 | 0.0608 | -0.053 | 14.383
11 | 0.799 | 0.0717 | -0.043 | 11.142
11.5 | 0.724 | 0.07826 | -0.041 | 9.255
12 | 0.641 | 0.0863 | -0.039 | 7.43
12.5 | 0.552 | 0.09236 | -0.039 | 5.973
13 | 0.456 | 0.09629 | -0.04 | 4.737
13.5 | 0.353 | 0.10192 | -0.04 | 3.466

## 62. Re 3M Mach 0.25 (2)
BIGFOIL.COM POLAR EXPORT
GA 40A410
GA 40A410 |  |  |  | Cl Max: | 1.3866 | at alpha= | 12.5 | deg
XFOIL ncrit=9 |  |  |  | L/D Max: | 180.949 | at alpha= | 3 | deg
Re: | 3000000 |  |  | Cd Min: | 0.20423 | at alpha= | 17.5 | deg
Mach: | 0.25 |  |  | Cl=0 at alpha= | -3.0154 | deg
|  |  |  | @ Cl=0.1, Cd= | 0.0064804
|  |  |  | @ Cl=0.4, Cd= | 0.0041414
|  |  |  | @ Cl=0.6, Cd= | 0.0036812
alpha (deg) | Cl | Cd | Cm | Cl/Cd
-5 | -0.2037 | 0.01886 | -0.0743 | -10.8006
-4.5 | -0.1602 | 0.01234 | -0.0717 | -12.9822
-4 | -0.1063 | 0.01023 | -0.0708 | -10.391
-3.5 | -0.0533 | 0.00826 | -0.0698 | -6.4528
-3 | 0.0017 | 0.00721 | -0.0691 | 0.23578
-2.5 | 0.0586 | 0.00663 | -0.0689 | 8.8386
-2 | 0.1167 | 0.00642 | -0.0689 | 18.1776
-1.5 | 0.175 | 0.00615 | -0.0691 | 28.4553
-1 | 0.2334 | 0.006 | -0.0693 | 38.9
-0.5 | 0.2915 | 0.00583 | -0.0695 | 50
0 | 0.3454 | 0.00489 | -0.0694 | 70.6339
0.5 | 0.3985 | 0.00415 | -0.069 | 96.0241
1 | 0.4527 | 0.00384 | -0.0684 | 117.8906
1.5 | 0.5069 | 0.00367 | -0.0676 | 138.1199
2 | 0.5637 | 0.00364 | -0.0674 | 154.8626
2.5 | 0.6342 | 0.00372 | -0.0704 | 170.4839
3 | 0.7057 | 0.0039 | -0.0738 | 180.9487
3.5 | 0.7715 | 0.00449 | -0.0761 | 171.8263
4 | 0.8099 | 0.00583 | -0.0729 | 138.9194
5 | 0.8913 | 0.0083 | -0.0673 | 107.3855
5.5 | 0.9411 | 0.00887 | -0.0659 | 106.0992
6 | 0.9913 | 0.00942 | -0.0646 | 105.2335
6.5 | 1.0424 | 0.00988 | -0.0634 | 105.5061
7 | 1.0914 | 0.01048 | -0.0618 | 104.1412
7.5 | 1.1372 | 0.01123 | -0.0597 | 101.2645
8 | 1.1828 | 0.01194 | -0.0575 | 99.062
8.5 | 1.2196 | 0.01307 | -0.0537 | 93.3129
9 | 1.2557 | 0.01395 | -0.0499 | 90.0143
9.5 | 1.2804 | 0.01509 | -0.0441 | 84.8509
10 | 1.307 | 0.01643 | -0.0393 | 79.5496
10.5 | 1.3306 | 0.01822 | -0.0349 | 73.0296
11 | 1.3469 | 0.02079 | -0.0302 | 64.786
11.5 | 1.3541 | 0.02441 | -0.0252 | 55.4732
12 | 1.3711 | 0.02749 | -0.0217 | 49.8763
12.5 | 1.3866 | 0.03079 | -0.0185 | 45.0341
13 | 1.3809 | 0.03622 | -0.0146 | 38.1253
13.5 | 1.3661 | 0.04284 | -0.0115 | 31.8884
14 | 1.3354 | 0.05164 | -0.0099 | 25.8598
14.5 | 1.3171 | 0.05993 | -0.0101 | 21.9773
15 | 1.2756 | 0.07237 | -0.0131 | 17.6261
15.5 | 1.2304 | 0.0875 | -0.0195 | 14.0617
16 | 1.1894 | 0.10455 | -0.029 | 11.3764
16.5 | 1.1545 | 0.12315 | -0.0403 | 9.3747
17 | 1.0852 | 0.15294 | -0.0567 | 7.0956
17.5 | 0.9661 | 0.20423 | -0.0831 | 4.7305

## 63. Re 3M Mach 0.50 (1)
BIGFOIL.COM POLAR EXPORT
GA 40A410
GA 40A410 |  |  |  | Cl Max: | 1.276 | at alpha= | 20 | deg
JavaFoil+Calcfoil stall+Eppler ext transition |  |  |  | L/D Max: | 187.034 | at alpha= | 4 | deg
Re: | 3000000 |  |  | Cd Min: | 0.00435 | at alpha= | 0.5 | deg
Mach: | 0.5 |  |  | Cl=0 at alpha= | -3 | deg
|  |  |  | @ Cl=0.1, Cd= | 0.006443
|  |  |  | @ Cl=0.4, Cd= | 0.0046414
|  |  |  | @ Cl=0.6, Cd= | 0.0044026
alpha (deg) | Cl | Cd | Cm | Cl/Cd
-20 | -0.905 | 0.17216 | -0.022 | -5.259
-19.5 | -0.88 | 0.16258 | -0.022 | -5.411
-19 | -0.854 | 0.15958 | -0.023 | -5.349
-18.5 | -0.826 | 0.15345 | -0.022 | -5.386
-18 | -0.799 | 0.14986 | -0.022 | -5.334
-17.5 | -0.773 | 0.144 | -0.022 | -5.371
-17 | -0.747 | 0.13908 | -0.023 | -5.373
-16.5 | -0.721 | 0.13581 | -0.023 | -5.312
-16 | -0.695 | 0.13063 | -0.023 | -5.323
-15.5 | -0.669 | 0.12558 | -0.023 | -5.329
-15 | -0.643 | 0.11975 | -0.024 | -5.371
-14.5 | -0.617 | 0.11744 | -0.024 | -5.254
-14 | -0.591 | 0.10987 | -0.025 | -5.377
-13.5 | -0.565 | 0.10683 | -0.025 | -5.286
-13 | -0.537 | 0.10078 | -0.023 | -5.324
-12.5 | -0.51 | 0.0968 | -0.024 | -5.271
-12 | -0.484 | 0.09419 | -0.024 | -5.138
-11.5 | -0.457 | 0.1069 | -0.024 | -4.276
-11 | -0.431 | 0.08449 | -0.025 | -5.104
-10.5 | -0.405 | 0.0809 | -0.026 | -5.003
-10 | -0.378 | 0.07896 | -0.026 | -4.789
-9.5 | -0.351 | 0.0759 | -0.026 | -4.631
-9 | -0.324 | 0.0659 | -0.026 | -4.923
-8.5 | -0.298 | 0.05806 | -0.026 | -5.127
-8 | -0.271 | 0.05087 | -0.027 | -5.326
-7.5 | -0.244 | 0.04686 | -0.028 | -5.211
-7 | -0.217 | 0.04361 | -0.029 | -4.984
-6.5 | -0.19 | 0.04339 | -0.028 | -4.381
-6 | -0.163 | 0.04112 | -0.029 | -3.966
-5.5 | -0.136 | 0.03948 | -0.027 | -3.44
-5 | -0.109 | 0.03716 | -0.027 | -2.924
-4.5 | -0.082 | 0.0348 | -0.03 | -2.348
-4 | -0.067 | 0.00682 | -0.066 | -9.868
-3.5 | -0.057 | 0.00666 | -0.067 | -8.61
-3 | 0 | 0.00672 | -0.068 | -0.006
-2.5 | 0.065 | 0.00649 | -0.069 | 9.943
-2 | 0.132 | 0.0064 | -0.07 | 20.645
-1.5 | 0.201 | 0.00629 | -0.071 | 31.935
-1 | 0.27 | 0.00618 | -0.072 | 43.633
-0.5 | 0.339 | 0.00598 | -0.073 | 56.6
0 | 0.411 | 0.0044 | -0.074 | 93.249
0.5 | 0.479 | 0.00435 | -0.075 | 110.291
1 | 0.548 | 0.00438 | -0.076 | 125.006
1.5 | 0.617 | 0.00441 | -0.077 | 139.891
2 | 0.685 | 0.00447 | -0.078 | 153.433
2.5 | 0.754 | 0.0046 | -0.079 | 164.035
3 | 0.819 | 0.00473 | -0.08 | 173.314
3.5 | 0.885 | 0.00492 | -0.081 | 179.916
4 | 0.947 | 0.00506 | -0.082 | 187.034
4.5 | 1.005 | 0.01109 | -0.083 | 90.663
5 | 1.057 | 0.01171 | -0.084 | 90.297
5.5 | 1.098 | 0.01231 | -0.085 | 89.224
6 | 1.121 | 0.01318 | -0.086 | 85.091
6.5 | 1.11 | 0.01346 | -0.087 | 82.417
7 | 0.991 | 0.01439 | -0.088 | 68.824
7.5 | 0.701 | 0.01646 | -0.087 | 42.568
8 | 0.602 | 0.0536 | -0.037 | 11.228
8.5 | 0.63 | 0.05565 | -0.042 | 11.329
9 | 0.792 | 0.01997 | -0.089 | 39.648
9.5 | 0.688 | 0.06193 | -0.049 | 11.117
10 | 0.712 | 0.07098 | -0.044 | 10.035
10.5 | 0.739 | 0.08232 | -0.044 | 8.981
11 | 0.766 | 0.08672 | -0.045 | 8.839
11.5 | 0.793 | 0.09205 | -0.045 | 8.619
12 | 0.82 | 0.09336 | -0.045 | 8.789
12.5 | 0.85 | 0.10066 | -0.051 | 8.449
13 | 0.88 | 0.10898 | -0.054 | 8.073
13.5 | 0.906 | 0.11089 | -0.053 | 8.17
14 | 0.933 | 0.11441 | -0.054 | 8.157
14.5 | 0.961 | 0.11806 | -0.056 | 8.138
15 | 0.988 | 0.12283 | -0.057 | 8.047
15.5 | 1.02 | 0.12675 | -0.061 | 8.047
16 | 1.05 | 0.13123 | -0.063 | 8
16.5 | 1.079 | 0.13825 | -0.065 | 7.806
17 | 1.099 | 0.14208 | -0.062 | 7.737
17.5 | 1.126 | 0.14628 | -0.063 | 7.701
18 | 1.154 | 0.14985 | -0.064 | 7.699
18.5 | 1.181 | 0.15874 | -0.065 | 7.439
19 | 1.213 | 0.16047 | -0.069 | 7.56
19.5 | 1.248 | 0.16293 | -0.073 | 7.659
20 | 1.276 | 0.17087 | -0.074 | 7.468

## 64. Re 3M Mach 0.50 (2)
BIGFOIL.COM POLAR EXPORT
GA 40A410
GA 40A410 |  |  |  | Cl Max: | 1.1865 | at alpha= | 9 | deg
XFOIL ncrit=9 |  |  |  | L/D Max: | 193.801 | at alpha= | 3 | deg
Re: | 3000000 |  |  | Cd Min: | 0.26342 | at alpha= | -20 | deg
Mach: | 0.5 |  |  | Cl=0 at alpha= | -3.0871 | deg
|  |  |  | @ Cl=0.1, Cd= | 0.0073177
|  |  |  | @ Cl=0.4, Cd= | 0.0054176
|  |  |  | @ Cl=0.6, Cd= | 0.0039267
alpha (deg) | Cl | Cd | Cm | Cl/Cd
-20 | -0.7035 | 0.26342 | 0.0413 | -2.6706
-19.5 | -0.6814 | 0.25538 | 0.0363 | -2.6682
-19 | -0.6594 | 0.24739 | 0.0314 | -2.6654
-18.5 | -0.6375 | 0.2393 | 0.0266 | -2.664
-18 | -0.6159 | 0.23154 | 0.0221 | -2.66
-17.5 | -0.5946 | 0.22339 | 0.0175 | -2.6617
-17 | -0.5737 | 0.21531 | 0.0131 | -2.6645
-16.5 | -0.5547 | 0.2075 | 0.009 | -2.6733
-16 | -0.5342 | 0.2003 | 0.0049 | -2.667
-15.5 | -0.5138 | 0.19294 | 0.001 | -2.663
-14.5 | -0.4477 | 0.17366 | -0.016 | -2.578
-14 | -0.4214 | 0.16529 | -0.0223 | -2.5495
-13.5 | -0.403 | 0.15782 | -0.026 | -2.5535
-12.5 | -0.3672 | 0.14228 | -0.0338 | -2.5808
-12 | -0.3494 | 0.13476 | -0.0377 | -2.5928
-11.5 | -0.3326 | 0.12714 | -0.0416 | -2.616
-11 | -0.3168 | 0.12041 | -0.045 | -2.631
-10.5 | -0.299 | 0.11326 | -0.0486 | -2.6399
-10 | -0.2828 | 0.1061 | -0.0524 | -2.6654
-9.5 | -0.2683 | 0.09896 | -0.056 | -2.7112
-9 | -0.2541 | 0.09206 | -0.0596 | -2.7602
-8.5 | -0.2417 | 0.08514 | -0.063 | -2.8389
-8 | -0.2302 | 0.07834 | -0.0663 | -2.9385
-7.5 | -0.2206 | 0.07164 | -0.0697 | -3.0793
-7 | -0.2145 | 0.06487 | -0.0731 | -3.3066
-6.5 | -0.2211 | 0.05804 | -0.0766 | -3.8094
-6 | -0.2154 | 0.05012 | -0.0831 | -4.2977
-5.5 | -0.1998 | 0.04223 | -0.0869 | -4.7312
-5 | -0.1793 | 0.03436 | -0.0887 | -5.2183
-4.5 | -0.1446 | 0.02635 | -0.0883 | -5.4877
-4 | -0.1011 | 0.01925 | -0.0863 | -5.2519
-3.5 | -0.0474 | 0.01499 | -0.0843 | -3.1621
-3 | 0.01 | 0.01039 | -0.082 | 0.96246
-2.5 | 0.069 | 0.00759 | -0.0798 | 9.0909
-1.5 | 0.1999 | 0.00644 | -0.0785 | 31.0404
-1 | 0.2664 | 0.00617 | -0.0784 | 43.1767
-0.5 | 0.3327 | 0.00605 | -0.0786 | 54.9917
0 | 0.3966 | 0.00548 | -0.0786 | 72.3723
0.5 | 0.4549 | 0.00441 | -0.078 | 103.1519
1 | 0.5157 | 0.00405 | -0.0772 | 127.3333
1.5 | 0.5787 | 0.00394 | -0.0765 | 146.8782
2 | 0.6428 | 0.0039 | -0.076 | 164.8205
2.5 | 0.7146 | 0.00393 | -0.0771 | 181.8321
3 | 0.8004 | 0.00413 | -0.0813 | 193.8015
3.5 | 0.8728 | 0.00516 | -0.0832 | 169.1473
4 | 0.9046 | 0.00699 | -0.0771 | 129.4134
4.5 | 0.9385 | 0.00867 | -0.0713 | 108.2468
5 | 0.9887 | 0.00951 | -0.0677 | 103.9642
5.5 | 1.0407 | 0.01023 | -0.0642 | 101.7302
6 | 1.0908 | 0.01097 | -0.0601 | 99.4348
6.5 | 1.1246 | 0.012 | -0.0531 | 93.7167
7 | 1.1515 | 0.01349 | -0.0457 | 85.3595
7.5 | 1.1707 | 0.01599 | -0.0386 | 73.2145
8 | 1.1798 | 0.01965 | -0.0316 | 60.0407
8.5 | 1.1852 | 0.02394 | -0.0241 | 49.5071
9 | 1.1865 | 0.02953 | -0.0165 | 40.1795
9.5 | 1.175 | 0.03652 | -0.0111 | 32.1742
10 | 1.1442 | 0.04545 | -0.0078 | 25.1749
10.5 | 1.1114 | 0.05514 | -0.0073 | 20.156
11 | 1.0765 | 0.06634 | -0.0098 | 16.227
11.5 | 1.0401 | 0.07958 | -0.0156 | 13.0699
12 | 1.0062 | 0.09492 | -0.0248 | 10.6005
12.5 | 0.9797 | 0.11237 | -0.036 | 8.7185
13 | 0.9614 | 0.12979 | -0.0461 | 7.4074
13.5 | 0.9499 | 0.14501 | -0.0549 | 6.5506
14 | 0.945 | 0.15919 | -0.0629 | 5.9363

## 65. Re 4M Mach 0.00 (1)
BIGFOIL.COM POLAR EXPORT
GA 40A410
GA 40A410 |  |  |  | Cl Max: | 1.233 | at alpha= | 9.5 | deg
JavaFoil+Calcfoil stall+Eppler ext transition |  |  |  | L/D Max: | 187.138 | at alpha= | 4 | deg
Re: | 4000000 |  |  | Cd Min: | 0.00403 | at alpha= | 1 | deg
Mach: | 0 |  |  | Cl=0 at alpha= | -3 | deg
|  |  |  | @ Cl=0.1, Cd= | 0.0059471
|  |  |  | @ Cl=0.4, Cd= | 0.0040653
|  |  |  | @ Cl=0.6, Cd= | 0.004127
alpha (deg) | Cl | Cd | Cm | Cl/Cd
-15 | -0.284 | 0.10107 | -0.02 | -2.813
-14.5 | -0.296 | 0.09521 | -0.021 | -3.106
-14 | -0.307 | 0.09057 | -0.021 | -3.387
-13.5 | -0.317 | 0.08628 | -0.021 | -3.679
-13 | -0.327 | 0.08191 | -0.021 | -3.998
-12.5 | -0.337 | 0.07784 | -0.022 | -4.326
-12 | -0.345 | 0.07436 | -0.022 | -4.639
-11.5 | -0.352 | 0.07042 | -0.022 | -4.996
-11 | -0.357 | 0.0667 | -0.022 | -5.354
-10.5 | -0.36 | 0.06349 | -0.022 | -5.676
-10 | -0.361 | 0.05964 | -0.022 | -6.055
-9.5 | -0.359 | 0.05626 | -0.023 | -6.384
-9 | -0.354 | 0.05351 | -0.024 | -6.614
-8.5 | -0.345 | 0.05016 | -0.025 | -6.886
-8 | -0.332 | 0.04717 | -0.025 | -7.048
-7.5 | -0.318 | 0.04225 | -0.03 | -7.536
-7 | -0.297 | 0.04001 | -0.031 | -7.429
-6.5 | -0.331 | 0.0072 | -0.053 | -46.018
-6 | -0.296 | 0.00694 | -0.054 | -42.57
-5.5 | -0.255 | 0.00674 | -0.055 | -37.803
-5 | -0.21 | 0.00647 | -0.056 | -32.492
-4.5 | -0.162 | 0.00646 | -0.056 | -25.049
-4 | -0.11 | 0.00632 | -0.057 | -17.422
-3.5 | -0.056 | 0.00621 | -0.058 | -9.03
-3 | 0 | 0.00613 | -0.059 | -0.006
-2.5 | 0.057 | 0.00602 | -0.06 | 9.536
-2 | 0.116 | 0.00592 | -0.061 | 19.575
-1.5 | 0.175 | 0.00582 | -0.062 | 30.052
-1 | 0.234 | 0.00573 | -0.063 | 40.869
-0.5 | 0.294 | 0.00556 | -0.063 | 52.823
0 | 0.356 | 0.00411 | -0.064 | 86.579
0.5 | 0.415 | 0.00405 | -0.065 | 102.543
1 | 0.475 | 0.00403 | -0.066 | 117.784
1.5 | 0.534 | 0.00404 | -0.067 | 132.252
2 | 0.593 | 0.00412 | -0.068 | 144.177
2.5 | 0.653 | 0.00418 | -0.069 | 156.247
3 | 0.711 | 0.00424 | -0.069 | 167.556
3.5 | 0.768 | 0.00435 | -0.07 | 176.55
4 | 0.825 | 0.00441 | -0.071 | 187.138
4.5 | 0.88 | 0.00851 | -0.072 | 103.482
5 | 0.934 | 0.00929 | -0.073 | 100.5
5.5 | 0.985 | 0.00937 | -0.074 | 105.14
6 | 1.034 | 0.00984 | -0.074 | 105.011
6.5 | 1.079 | 0.01027 | -0.075 | 105.057
7 | 1.121 | 0.0108 | -0.076 | 103.809
7.5 | 1.16 | 0.01134 | -0.077 | 102.295
8 | 1.193 | 0.01191 | -0.078 | 100.226
8.5 | 1.22 | 0.01203 | -0.079 | 101.445
9 | 1.231 | 0.01265 | -0.08 | 97.347
9.5 | 1.233 | 0.01335 | -0.08 | 92.386
10 | 1.226 | 0.014 | -0.081 | 87.564
10.5 | 1.211 | 0.01485 | -0.082 | 81.502
11 | 1.187 | 0.01639 | -0.083 | 72.412
11.5 | 1.126 | 0.01834 | -0.081 | 61.38
12 | 1.081 | 0.02007 | -0.081 | 53.835
12.5 | 1.014 | 0.02554 | -0.08 | 39.702
13 | 0.838 | 0.08249 | -0.05 | 10.159
13.5 | 0.795 | 0.09013 | -0.047 | 8.821
14 | 0.753 | 0.09662 | -0.046 | 7.798
14.5 | 0.712 | 0.10346 | -0.044 | 6.88

## 66. Re 4M Mach 0.00 (2)
BIGFOIL.COM POLAR EXPORT
GA 40A410
GA 40A410 |  |  |  | Cl Max: | 1.5979 | at alpha= | 16 | deg
XFOIL ncrit=9 |  |  |  | L/D Max: | 180.919 | at alpha= | 3 | deg
Re: | 4000000 |  |  | Cd Min: | 0.09723 | at alpha= | 20 | deg
Mach: | 0 |  |  | Cl=0 at alpha= | -3.0082 | deg
|  |  |  | @ Cl=0.1, Cd= | 0.0059696
|  |  |  | @ Cl=0.4, Cd= | 0.0039829
|  |  |  | @ Cl=0.6, Cd= | 0.00342
alpha (deg) | Cl | Cd | Cm | Cl/Cd
-10 | -0.3392 | 0.09196 | -0.0516 | -3.6886
-9.5 | -0.3334 | 0.08519 | -0.0547 | -3.9136
-9 | -0.3277 | 0.07896 | -0.0577 | -4.1502
-8.5 | -0.3266 | 0.07257 | -0.0607 | -4.5005
-8 | -0.3482 | 0.06465 | -0.0655 | -5.3859
-7.5 | -0.3453 | 0.05576 | -0.0713 | -6.1926
-7 | -0.4004 | 0.02175 | -0.0709 | -18.4092
-6.5 | -0.3556 | 0.01871 | -0.0701 | -19.0059
-6 | -0.3109 | 0.01511 | -0.069 | -20.5758
-5.5 | -0.2638 | 0.01195 | -0.0679 | -22.0753
-5 | -0.2137 | 0.00977 | -0.0671 | -21.8731
-4.5 | -0.1615 | 0.00844 | -0.0667 | -19.1351
-4 | -0.1087 | 0.00747 | -0.0662 | -14.5515
-3.5 | -0.0541 | 0.00695 | -0.0662 | -7.7842
-3 | 0.0009 | 0.0065 | -0.0661 | 0.13846
-2.5 | 0.0561 | 0.00611 | -0.0661 | 9.1817
-2 | 0.1124 | 0.00593 | -0.0664 | 18.9545
-1.5 | 0.1686 | 0.00576 | -0.0666 | 29.2708
-1 | 0.2251 | 0.00563 | -0.067 | 39.9822
-0.5 | 0.2814 | 0.00547 | -0.0673 | 51.4442
0 | 0.3352 | 0.00488 | -0.0673 | 68.6885
0.5 | 0.3872 | 0.00409 | -0.0672 | 94.6699
1 | 0.4398 | 0.00365 | -0.0669 | 120.4932
1.5 | 0.4932 | 0.00348 | -0.0665 | 141.7241
2 | 0.5466 | 0.00342 | -0.0661 | 159.8246
2.5 | 0.6015 | 0.00342 | -0.066 | 175.8772
3 | 0.6694 | 0.0037 | -0.0692 | 180.9189
3.5 | 0.7295 | 0.00471 | -0.0712 | 154.8832
4 | 0.7793 | 0.00578 | -0.0709 | 134.827
4.5 | 0.8203 | 0.00686 | -0.0686 | 119.5773
5 | 0.8655 | 0.00764 | -0.067 | 113.2853
5.5 | 0.9142 | 0.00813 | -0.0661 | 112.4477
6 | 0.9637 | 0.00857 | -0.0653 | 112.4504
6.5 | 1.014 | 0.00894 | -0.0647 | 113.4228
7.5 | 1.11 | 0.00997 | -0.0629 | 111.334
8 | 1.1575 | 0.01047 | -0.0619 | 110.554
8.5 | 1.2013 | 0.0112 | -0.0603 | 107.2589
9 | 1.2464 | 0.01177 | -0.059 | 105.8963
9.5 | 1.2892 | 0.01243 | -0.0574 | 103.7168
10 | 1.3291 | 0.01319 | -0.0553 | 100.7657
10.5 | 1.3574 | 0.0144 | -0.0511 | 94.2639
11 | 1.3829 | 0.01532 | -0.0464 | 90.2676
11.5 | 1.4103 | 0.01631 | -0.0426 | 86.4684
12 | 1.4371 | 0.01752 | -0.0392 | 82.0263
12.5 | 1.4655 | 0.01877 | -0.0365 | 78.0767
13 | 1.4885 | 0.02056 | -0.0335 | 72.3979
13.5 | 1.5113 | 0.02251 | -0.0309 | 67.139
14 | 1.5296 | 0.02497 | -0.0283 | 61.2575
14.5 | 1.5605 | 0.02642 | -0.0271 | 59.0651
15 | 1.5756 | 0.02928 | -0.0248 | 53.8115
15.5 | 1.5883 | 0.03242 | -0.0226 | 48.9914
16 | 1.5979 | 0.03588 | -0.0206 | 44.5346
16.5 | 1.5724 | 0.04289 | -0.0173 | 36.6612
17 | 1.5827 | 0.04674 | -0.0165 | 33.8618
17.5 | 1.5679 | 0.05366 | -0.0156 | 29.2192
18 | 1.5785 | 0.05792 | -0.0157 | 27.2531
18.5 | 1.5462 | 0.06821 | -0.017 | 22.6682
19 | 1.5355 | 0.07626 | -0.019 | 20.1351
19.5 | 1.5353 | 0.08322 | -0.0213 | 18.4487
20 | 1.4968 | 0.09723 | -0.0272 | 15.3944

## 67. Re 4M Mach 0.10 (1)
BIGFOIL.COM POLAR EXPORT
GA 40A410
GA 40A410 |  |  |  | Cl Max: | 1.229 | at alpha= | 9 | deg
JavaFoil+Calcfoil stall+Eppler ext transition |  |  |  | L/D Max: | 186.67 | at alpha= | 4 | deg
Re: | 4000000 |  |  | Cd Min: | 0.00404 | at alpha= | 0 | deg
Mach: | 0.1 |  |  | Cl=0 at alpha= | -3 | deg
|  |  |  | @ Cl=0.1, Cd= | 0.0058403
|  |  |  | @ Cl=0.4, Cd= | 0.0040615
|  |  |  | @ Cl=0.6, Cd= | 0.004098
alpha (deg) | Cl | Cd | Cm | Cl/Cd
-15 | -0.245 | 0.10136 | -0.02 | -2.421
-14.5 | -0.258 | 0.09529 | -0.021 | -2.712
-14 | -0.271 | 0.09172 | -0.021 | -2.954
-13.5 | -0.284 | 0.08717 | -0.021 | -3.253
-13 | -0.296 | 0.08294 | -0.021 | -3.566
-12.5 | -0.308 | 0.07778 | -0.022 | -3.961
-12 | -0.319 | 0.07432 | -0.022 | -4.291
-11.5 | -0.328 | 0.07039 | -0.022 | -4.665
-11 | -0.336 | 0.06689 | -0.022 | -5.026
-10.5 | -0.342 | 0.06326 | -0.022 | -5.408
-10 | -0.346 | 0.05982 | -0.022 | -5.776
-9.5 | -0.346 | 0.05662 | -0.023 | -6.114
-9 | -0.343 | 0.05359 | -0.024 | -6.408
-8.5 | -0.337 | 0.05002 | -0.024 | -6.734
-8 | -0.326 | 0.04742 | -0.025 | -6.876
-7.5 | -0.313 | 0.04367 | -0.028 | -7.16
-7 | -0.295 | 0.03954 | -0.031 | -7.459
-6.5 | -0.329 | 0.00723 | -0.053 | -45.529
-6 | -0.294 | 0.00723 | -0.054 | -40.732
-5.5 | -0.255 | 0.00679 | -0.055 | -37.494
-5 | -0.21 | 0.00651 | -0.056 | -32.32
-4.5 | -0.162 | 0.00629 | -0.057 | -25.742
-4 | -0.11 | 0.00637 | -0.058 | -17.345
-3.5 | -0.056 | 0.00625 | -0.058 | -9.002
-3 | 0 | 0.00603 | -0.059 | -0.006
-2.5 | 0.058 | 0.00592 | -0.06 | 9.75
-2 | 0.116 | 0.00581 | -0.061 | 20.029
-1.5 | 0.176 | 0.00585 | -0.062 | 30.026
-1 | 0.235 | 0.00577 | -0.063 | 40.82
-0.5 | 0.295 | 0.00554 | -0.064 | 53.277
0 | 0.357 | 0.00404 | -0.065 | 88.488
0.5 | 0.417 | 0.00407 | -0.065 | 102.405
1 | 0.477 | 0.00406 | -0.066 | 117.591
1.5 | 0.537 | 0.00406 | -0.067 | 132.175
2 | 0.596 | 0.00409 | -0.068 | 145.749
2.5 | 0.656 | 0.00421 | -0.069 | 155.929
3 | 0.714 | 0.00426 | -0.07 | 167.527
3.5 | 0.772 | 0.00433 | -0.071 | 178.236
4 | 0.829 | 0.00444 | -0.072 | 186.67
4.5 | 0.884 | 0.00886 | -0.072 | 99.868
5 | 0.938 | 0.00935 | -0.073 | 100.265
5.5 | 0.989 | 0.00975 | -0.074 | 101.493
6 | 1.038 | 0.0096 | -0.075 | 108.143
6.5 | 1.083 | 0.01033 | -0.076 | 104.862
7 | 1.125 | 0.01089 | -0.077 | 103.286
7.5 | 1.162 | 0.01144 | -0.077 | 101.639
8 | 1.195 | 0.01202 | -0.078 | 99.428
8.5 | 1.221 | 0.01215 | -0.079 | 100.428
9 | 1.229 | 0.01282 | -0.08 | 95.905
9.5 | 1.228 | 0.01349 | -0.081 | 91.003
10 | 1.217 | 0.01413 | -0.082 | 86.122
10.5 | 1.196 | 0.01502 | -0.082 | 79.608
11 | 1.167 | 0.01651 | -0.083 | 70.688
11.5 | 1.096 | 0.01902 | -0.081 | 57.625
12 | 1.041 | 0.02146 | -0.081 | 48.528
12.5 | 0.843 | 0.07909 | -0.049 | 10.659
13 | 0.798 | 0.0856 | -0.047 | 9.319
13.5 | 0.752 | 0.09222 | -0.045 | 8.153
14 | 0.706 | 0.09906 | -0.043 | 7.123

## 68. Re 4M Mach 0.10 (2)
BIGFOIL.COM POLAR EXPORT
GA 40A410
GA 40A410 |  |  |  | Cl Max: | 1.5737 | at alpha= | 15.5 | deg
XFOIL ncrit=9 |  |  |  | L/D Max: | 181.429 | at alpha= | 3 | deg
Re: | 4000000 |  |  | Cd Min: | 0.12798 | at alpha= | 20 | deg
Mach: | 0.1 |  |  | Cl=0 at alpha= | -3.0082 | deg
|  |  |  | @ Cl=0.1, Cd= | 0.0059817
|  |  |  | @ Cl=0.4, Cd= | 0.0040127
|  |  |  | @ Cl=0.6, Cd= | 0.0034309
alpha (deg) | Cl | Cd | Cm | Cl/Cd
-10 | -0.3363 | 0.0926 | -0.0515 | -3.6317
-9.5 | -0.3296 | 0.08592 | -0.0547 | -3.8361
-9 | -0.3232 | 0.07971 | -0.0576 | -4.0547
-8.5 | -0.3206 | 0.07339 | -0.0606 | -4.3684
-8 | -0.3405 | 0.06609 | -0.0641 | -5.1521
-6.5 | -0.3528 | 0.02083 | -0.0715 | -16.9371
-6 | -0.3051 | 0.01855 | -0.0709 | -16.4474
-5.5 | -0.2636 | 0.01291 | -0.0689 | -20.4183
-5 | -0.2144 | 0.01018 | -0.0679 | -21.0609
-4.5 | -0.1621 | 0.00867 | -0.0673 | -18.6967
-4 | -0.1092 | 0.00758 | -0.0668 | -14.4063
-3.5 | -0.0543 | 0.00701 | -0.0667 | -7.7461
-3 | 0.0009 | 0.00653 | -0.0666 | 0.13783
-2.5 | 0.0565 | 0.00612 | -0.0666 | 9.232
-2 | 0.1131 | 0.00594 | -0.0668 | 19.0404
-1.5 | 0.1696 | 0.00577 | -0.067 | 29.3934
-1 | 0.2264 | 0.00564 | -0.0673 | 40.1418
-0.5 | 0.2831 | 0.00549 | -0.0677 | 51.5665
0.5 | 0.3895 | 0.0041 | -0.0676 | 95
1 | 0.4424 | 0.00366 | -0.0672 | 120.8743
1.5 | 0.4961 | 0.00348 | -0.0669 | 142.5575
2 | 0.5498 | 0.00344 | -0.0665 | 159.8256
2.5 | 0.6049 | 0.00343 | -0.0663 | 176.3557
3 | 0.6731 | 0.00371 | -0.0695 | 181.4286
3.5 | 0.7336 | 0.00473 | -0.0715 | 155.0951
4 | 0.7834 | 0.00582 | -0.0711 | 134.6048
4.5 | 0.8247 | 0.0069 | -0.0688 | 119.5217
5 | 0.87 | 0.00768 | -0.0672 | 113.2812
5.5 | 0.9191 | 0.00817 | -0.0662 | 112.4969
6 | 0.969 | 0.00861 | -0.0654 | 112.5436
6.5 | 1.0193 | 0.009 | -0.0647 | 113.2556
7 | 1.0684 | 0.00947 | -0.0638 | 112.8194
7.5 | 1.1158 | 0.01005 | -0.0627 | 111.0249
8 | 1.1633 | 0.01057 | -0.0616 | 110.0568
8.5 | 1.2073 | 0.0113 | -0.0598 | 106.8407
9 | 1.2521 | 0.01191 | -0.0583 | 105.1301
9.5 | 1.2944 | 0.01261 | -0.0564 | 102.6487
10 | 1.3323 | 0.01348 | -0.0538 | 98.8353
10.5 | 1.357 | 0.01466 | -0.0488 | 92.5648
11 | 1.3821 | 0.0157 | -0.0441 | 88.0318
11.5 | 1.4096 | 0.01681 | -0.0404 | 83.8548
12 | 1.4359 | 0.01819 | -0.037 | 78.939
12.5 | 1.4645 | 0.01957 | -0.0343 | 74.8339
13 | 1.4862 | 0.02161 | -0.0313 | 68.7737
13.5 | 1.5081 | 0.0238 | -0.0286 | 63.3655
14 | 1.5239 | 0.02658 | -0.0258 | 57.3326
14.5 | 1.5549 | 0.02815 | -0.0246 | 55.2362
15 | 1.5674 | 0.03135 | -0.0222 | 49.9968
15.5 | 1.5737 | 0.03517 | -0.0197 | 44.7455
16 | 1.5654 | 0.04049 | -0.017 | 38.6614
16.5 | 1.5481 | 0.04718 | -0.015 | 32.8126
17 | 1.5357 | 0.05397 | -0.0143 | 28.4547
17.5 | 1.5268 | 0.06082 | -0.0145 | 25.1036
18 | 1.5179 | 0.06825 | -0.0157 | 22.2403
18.5 | 1.4825 | 0.08028 | -0.0191 | 18.4666
19 | 1.4526 | 0.09275 | -0.0241 | 15.6615
19.5 | 1.434 | 0.10428 | -0.0297 | 13.7514
20 | 1.3629 | 0.12798 | -0.0433 | 10.6493

## 69. Re 4M Mach 0.25 (1)
BIGFOIL.COM POLAR EXPORT
GA 40A410
GA 40A410 |  |  |  | Cl Max: | 1.213 | at alpha= | 8.5 | deg
JavaFoil+Calcfoil stall+Eppler ext transition |  |  |  | L/D Max: | 191.323 | at alpha= | 4 | deg
Re: | 4000000 |  |  | Cd Min: | 0.00402 | at alpha= | 1 | deg
Mach: | 0.25 |  |  | Cl=0 at alpha= | -3 | deg
|  |  |  | @ Cl=0.1, Cd= | 0.0059548
|  |  |  | @ Cl=0.4, Cd= | 0.10025
|  |  |  | @ Cl=0.6, Cd= | 0.10025
alpha (deg) | Cl | Cd | Cm | Cl/Cd
-12.5 | -0.054 | 0.0783 | -0.023 | -0.692
-12 | -0.051 | 0.07453 | -0.024 | -0.69
-11.5 | -0.049 | 0.06981 | -0.024 | -0.696
-11 | -0.127 | 0.06645 | -0.024 | -1.916
-10.5 | -0.169 | 0.06424 | -0.023 | -2.63
-10 | -0.202 | 0.0606 | -0.023 | -3.334
-9.5 | -0.229 | 0.05718 | -0.024 | -4.004
-9 | -0.25 | 0.05454 | -0.024 | -4.58
-8.5 | -0.264 | 0.05119 | -0.024 | -5.165
-8 | -0.272 | 0.04818 | -0.024 | -5.646
-7.5 | -0.273 | 0.0459 | -0.025 | -5.939
-7 | -0.266 | 0.04336 | -0.026 | -6.126
-6.5 | -0.252 | 0.04001 | -0.029 | -6.308
-6 | -0.233 | 0.03611 | -0.033 | -6.449
-5.5 | -0.25 | 0.00684 | -0.056 | -36.555
-5 | -0.209 | 0.00658 | -0.057 | -31.819
-4.5 | -0.163 | 0.00635 | -0.058 | -25.661
-4 | -0.112 | 0.00621 | -0.059 | -18.039
-3.5 | -0.057 | 0.00629 | -0.06 | -9.117
-3 | 0 | 0.00615 | -0.061 | -0.006
-2.5 | 0.059 | 0.00603 | -0.062 | 9.799
-2 | 0.119 | 0.00592 | -0.063 | 20.174
-1.5 | 0.18 | 0.00581 | -0.064 | 31.059
-1 | 0.242 | 0.00575 | -0.065 | 42.082
-0.5 | 0.303 | 0.00552 | -0.065 | 54.899
0 | 0.367 | 0.0041 | -0.066 | 89.539
0.5 | 0.429 | 0.00408 | -0.067 | 105.182
1 | 0.49 | 0.00402 | -0.068 | 121.916
1.5 | 0.552 | 0.00407 | -0.069 | 135.529
2 | 0.613 | 0.00417 | -0.07 | 147.131
2.5 | 0.674 | 0.00423 | -0.071 | 159.524
3 | 0.734 | 0.00429 | -0.072 | 170.941
3.5 | 0.793 | 0.00439 | -0.073 | 180.686
4 | 0.851 | 0.00445 | -0.074 | 191.323
4.5 | 0.907 | 0.00913 | -0.074 | 99.445
5 | 0.962 | 0.00963 | -0.075 | 99.809
5.5 | 1.013 | 0.01007 | -0.076 | 100.598
6 | 1.06 | 0.0103 | -0.077 | 102.931
6.5 | 1.104 | 0.01077 | -0.078 | 102.508
7 | 1.142 | 0.0114 | -0.079 | 100.128
7.5 | 1.174 | 0.01151 | -0.08 | 101.964
8 | 1.199 | 0.01271 | -0.08 | 94.333
8.5 | 1.213 | 0.01285 | -0.081 | 94.348
9 | 1.201 | 0.01359 | -0.082 | 88.428
9.5 | 1.174 | 0.01437 | -0.083 | 81.652
10 | 1.129 | 0.01511 | -0.084 | 74.713
10.5 | 1.041 | 0.01782 | -0.082 | 58.406
11 | 0.805 | 0.06792 | -0.049 | 11.847
11.5 | 0.726 | 0.07573 | -0.044 | 9.589
12 | 0.642 | 0.08392 | -0.04 | 7.648
12.5 | 0.552 | 0.09025 | -0.041 | 6.117
13 | 0.456 | 0.09352 | -0.041 | 4.88
13.5 | 0.353 | 0.10025 | -0.042 | 3.526

## 70. Re 4M Mach 0.25 (2)
BIGFOIL.COM POLAR EXPORT
GA 40A410
GA 40A410 |  |  |  | Cl Max: | 1.4404 | at alpha= | 13 | deg
XFOIL ncrit=9 |  |  |  | L/D Max: | 185.321 | at alpha= | 3 | deg
Re: | 4000000 |  |  | Cd Min: | 0.15929 | at alpha= | 18 | deg
Mach: | 0.25 |  |  | Cl=0 at alpha= | -99 | deg
|  |  |  | @ Cl=0.1, Cd= | 0.005
|  |  |  | @ Cl=0.4, Cd= | 0.0041848
|  |  |  | @ Cl=0.6, Cd= | 0.0034743
alpha (deg) | Cl | Cd | Cm | Cl/Cd
0 | 0.3485 | 0.005 | -0.0698 | 69.7
0.5 | 0.4022 | 0.00415 | -0.0696 | 96.9157
1 | 0.4564 | 0.00371 | -0.0692 | 123.0189
1.5 | 0.5123 | 0.00353 | -0.0689 | 145.1275
2 | 0.568 | 0.00348 | -0.0685 | 163.2184
2.5 | 0.624 | 0.00347 | -0.0682 | 179.8271
3 | 0.6931 | 0.00374 | -0.071 | 185.3209
3.5 | 0.756 | 0.00486 | -0.0731 | 155.5556
4.5 | 0.8477 | 0.00717 | -0.0697 | 118.2287
5 | 0.8946 | 0.00793 | -0.0679 | 112.8121
5.5 | 0.9457 | 0.00841 | -0.0667 | 112.4495
6 | 0.9975 | 0.00885 | -0.0656 | 112.7119
6.5 | 1.0481 | 0.00936 | -0.0643 | 111.9765
7 | 1.0985 | 0.00988 | -0.063 | 111.1842
7.5 | 1.147 | 0.01049 | -0.0613 | 109.3422
8 | 1.1919 | 0.01128 | -0.0589 | 105.6649
8.5 | 1.2368 | 0.012 | -0.0565 | 103.0667
9 | 1.2779 | 0.01285 | -0.0534 | 99.4475
9.5 | 1.3096 | 0.01381 | -0.0487 | 94.8298
10 | 1.3219 | 0.01559 | -0.0411 | 84.7915
10.5 | 1.3497 | 0.01699 | -0.0369 | 79.4408
11 | 1.372 | 0.01902 | -0.0325 | 72.1346
11.5 | 1.397 | 0.02112 | -0.0289 | 66.1458
12 | 1.416 | 0.02387 | -0.0252 | 59.3213
12.5 | 1.4372 | 0.02659 | -0.022 | 54.0504
13 | 1.4404 | 0.03092 | -0.018 | 46.5847
13.5 | 1.4383 | 0.0359 | -0.0144 | 40.0641
14 | 1.4174 | 0.04291 | -0.0111 | 33.0319
14.5 | 1.4191 | 0.0481 | -0.0097 | 29.5031
15 | 1.3852 | 0.05777 | -0.0093 | 23.9778
15.5 | 1.3447 | 0.06961 | -0.0116 | 19.3176
16 | 1.3061 | 0.0829 | -0.0164 | 15.7551
16.5 | 1.2723 | 0.0973 | -0.0236 | 13.0761
17 | 1.2368 | 0.11413 | -0.0335 | 10.8368
17.5 | 1.1858 | 0.13706 | -0.0475 | 8.6517
18 | 1.1399 | 0.15929 | -0.0599 | 7.1561

## 71. Re 4M Mach 0.50 (1)
BIGFOIL.COM POLAR EXPORT
GA 40A410
GA 40A410 |  |  |  | Cl Max: | 1.28 | at alpha= | 20 | deg
JavaFoil+Calcfoil stall+Eppler ext transition |  |  |  | L/D Max: | 188.336 | at alpha= | 4 | deg
Re: | 4000000 |  |  | Cd Min: | 0.00422 | at alpha= | 0.5 | deg
Mach: | 0.5 |  |  | Cl=0 at alpha= | -3 | deg
|  |  |  | @ Cl=0.1, Cd= | 0.006193
|  |  |  | @ Cl=0.4, Cd= | 0.0045832
|  |  |  | @ Cl=0.6, Cd= | 0.0042577
alpha (deg) | Cl | Cd | Cm | Cl/Cd
-20 | -0.906 | 0.16831 | -0.022 | -5.381
-19.5 | -0.88 | 0.15899 | -0.023 | -5.537
-19 | -0.854 | 0.15307 | -0.023 | -5.581
-18.5 | -0.828 | 0.14836 | -0.023 | -5.579
-18 | -0.8 | 0.14518 | -0.023 | -5.513
-17.5 | -0.774 | 0.14 | -0.023 | -5.528
-17 | -0.748 | 0.13456 | -0.023 | -5.558
-16.5 | -0.722 | 0.13088 | -0.023 | -5.515
-16 | -0.696 | 0.12526 | -0.023 | -5.554
-15.5 | -0.67 | 0.1202 | -0.024 | -5.57
-15 | -0.644 | 0.11531 | -0.024 | -5.581
-14.5 | -0.617 | 0.113 | -0.024 | -5.463
-14 | -0.591 | 0.10631 | -0.025 | -5.562
-13.5 | -0.565 | 0.10295 | -0.025 | -5.489
-13 | -0.537 | 0.09682 | -0.024 | -5.544
-12.5 | -0.511 | 0.09298 | -0.024 | -5.49
-12 | -0.484 | 0.08966 | -0.024 | -5.401
-11.5 | -0.457 | 0.10102 | -0.024 | -4.526
-11 | -0.432 | 0.06917 | -0.027 | -6.253
-10.5 | -0.406 | 0.064 | -0.028 | -6.347
-10 | -0.38 | 0.05988 | -0.029 | -6.338
-9.5 | -0.353 | 0.05603 | -0.03 | -6.305
-9 | -0.325 | 0.06541 | -0.026 | -4.962
-8.5 | -0.298 | 0.0564 | -0.027 | -5.28
-8 | -0.271 | 0.0505 | -0.028 | -5.368
-7.5 | -0.244 | 0.0464 | -0.028 | -5.264
-7 | -0.218 | 0.04203 | -0.032 | -5.195
-6.5 | -0.19 | 0.04254 | -0.029 | -4.471
-6 | -0.163 | 0.04049 | -0.029 | -4.03
-5.5 | -0.136 | 0.0388 | -0.029 | -3.503
-5 | -0.109 | 0.03657 | -0.029 | -2.976
-4.5 | -0.082 | 0.03393 | -0.031 | -2.41
-4 | -0.067 | 0.0065 | -0.066 | -10.347
-3.5 | -0.057 | 0.00642 | -0.067 | -8.934
-3 | 0 | 0.00636 | -0.068 | -0.006
-2.5 | 0.065 | 0.00624 | -0.069 | 10.342
-2 | 0.132 | 0.00615 | -0.07 | 21.489
-1.5 | 0.201 | 0.00594 | -0.071 | 33.778
-1 | 0.27 | 0.00584 | -0.072 | 46.192
-0.5 | 0.339 | 0.00571 | -0.073 | 59.349
0 | 0.411 | 0.00438 | -0.074 | 93.872
0.5 | 0.479 | 0.00422 | -0.075 | 113.511
1 | 0.548 | 0.00422 | -0.076 | 129.942
1.5 | 0.617 | 0.00427 | -0.077 | 144.376
2 | 0.685 | 0.00437 | -0.078 | 156.748
2.5 | 0.754 | 0.00449 | -0.079 | 167.782
3 | 0.819 | 0.0046 | -0.08 | 177.958
3.5 | 0.885 | 0.00473 | -0.081 | 187.083
4 | 0.947 | 0.00503 | -0.082 | 188.336
4.5 | 1.005 | 0.01058 | -0.083 | 95.061
5 | 1.057 | 0.01119 | -0.084 | 94.433
5.5 | 1.098 | 0.01192 | -0.085 | 92.141
6 | 1.121 | 0.01251 | -0.086 | 89.676
6.5 | 1.11 | 0.01277 | -0.087 | 86.919
7 | 0.991 | 0.01364 | -0.088 | 72.633
7.5 | 0.716 | 0.01535 | -0.089 | 46.655
8 | 0.603 | 0.05261 | -0.041 | 11.46
8.5 | 0.635 | 0.05299 | -0.05 | 11.977
9 | 0.795 | 0.01881 | -0.089 | 42.264
9.5 | 0.818 | 0.02127 | -0.089 | 38.468
10 | 0.713 | 0.06881 | -0.045 | 10.357
10.5 | 0.74 | 0.08031 | -0.045 | 9.212
11 | 0.767 | 0.08325 | -0.045 | 9.21
11.5 | 0.794 | 0.08948 | -0.046 | 8.871
12 | 0.821 | 0.09147 | -0.046 | 8.975
12.5 | 0.852 | 0.09759 | -0.053 | 8.734
13 | 0.88 | 0.10584 | -0.054 | 8.315
13.5 | 0.907 | 0.10662 | -0.054 | 8.503
14 | 0.934 | 0.11007 | -0.055 | 8.485
14.5 | 0.961 | 0.11352 | -0.056 | 8.468
15 | 0.992 | 0.11802 | -0.059 | 8.402
15.5 | 1.024 | 0.12017 | -0.064 | 8.522
16 | 1.054 | 0.12543 | -0.066 | 8.403
16.5 | 1.081 | 0.13343 | -0.067 | 8.103
17 | 1.1 | 0.13669 | -0.063 | 8.049
17.5 | 1.127 | 0.14186 | -0.063 | 7.946
18 | 1.155 | 0.14429 | -0.064 | 8.001
18.5 | 1.186 | 0.14917 | -0.068 | 7.951
19 | 1.222 | 0.15132 | -0.072 | 8.073
19.5 | 1.254 | 0.15366 | -0.075 | 8.164
20 | 1.28 | 0.16379 | -0.075 | 7.815

## 72. Re 4M Mach 0.50 (2)
BIGFOIL.COM POLAR EXPORT
GA 40A410
GA 40A410 |  |  |  | Cl Max: | 1.2095 | at alpha= | 8.5 | deg
XFOIL ncrit=9 |  |  |  | L/D Max: | 201.103 | at alpha= | 3 | deg
Re: | 4000000 |  |  | Cd Min: | 0.26409 | at alpha= | -20 | deg
Mach: | 0.5 |  |  | Cl=0 at alpha= | -3.0852 | deg
|  |  |  | @ Cl=0.1, Cd= | 0.0068075
|  |  |  | @ Cl=0.4, Cd= | 0.0053703
|  |  |  | @ Cl=0.6, Cd= | 0.003723
alpha (deg) | Cl | Cd | Cm | Cl/Cd
-20 | -0.7058 | 0.26409 | 0.0417 | -2.6726
-19.5 | -0.6832 | 0.25595 | 0.0368 | -2.6693
-19 | -0.6612 | 0.24794 | 0.032 | -2.6668
-18.5 | -0.6393 | 0.23989 | 0.0273 | -2.665
-18 | -0.6179 | 0.23215 | 0.0228 | -2.6616
-17.5 | -0.5966 | 0.22406 | 0.0183 | -2.6627
-17 | -0.576 | 0.21604 | 0.014 | -2.6662
-16.5 | -0.5558 | 0.20812 | 0.0099 | -2.6706
-15.5 | -0.5297 | 0.19361 | 0.006 | -2.7359
-15 | -0.4589 | 0.18019 | -0.0154 | -2.5468
-14.5 | -0.4416 | 0.1731 | -0.0182 | -2.5511
-14 | -0.4218 | 0.1655 | -0.0221 | -2.5486
-13.5 | -0.4021 | 0.15787 | -0.0261 | -2.547
-13 | -0.383 | 0.15029 | -0.0302 | -2.5484
-12.5 | -0.3652 | 0.14225 | -0.0342 | -2.5673
-12 | -0.3473 | 0.13473 | -0.0381 | -2.5777
-11.5 | -0.3303 | 0.12709 | -0.0421 | -2.5989
-11 | -0.3183 | 0.11855 | -0.0461 | -2.6849
-10.5 | -0.301 | 0.11187 | -0.0497 | -2.6906
-10 | -0.2847 | 0.10515 | -0.0532 | -2.7076
-9.5 | -0.2694 | 0.09837 | -0.0567 | -2.7386
-9 | -0.2545 | 0.09172 | -0.0601 | -2.7747
-8 | -0.2283 | 0.07815 | -0.0668 | -2.9213
-7.5 | -0.2187 | 0.07144 | -0.0702 | -3.0613
-7 | -0.2127 | 0.06469 | -0.0736 | -3.288
-6.5 | -0.2204 | 0.05796 | -0.077 | -3.8026
-6 | -0.2146 | 0.04999 | -0.0836 | -4.2929
-5.5 | -0.2043 | 0.04194 | -0.0875 | -4.8712
-5 | -0.1822 | 0.03298 | -0.0892 | -5.5246
-4.5 | -0.1456 | 0.02573 | -0.0885 | -5.6588
-4 | -0.1007 | 0.01905 | -0.0865 | -5.2861
-3.5 | -0.0477 | 0.01391 | -0.0841 | -3.4292
-3 | 0.0098 | 0.00982 | -0.0819 | 0.99796
-2.5 | 0.0696 | 0.00728 | -0.0799 | 9.5604
-2 | 0.1333 | 0.00629 | -0.0788 | 21.1924
-1.5 | 0.2 | 0.00604 | -0.0785 | 33.1126
-1 | 0.2671 | 0.00582 | -0.0786 | 45.8935
-0.5 | 0.334 | 0.00567 | -0.0788 | 58.9065
0 | 0.3994 | 0.00538 | -0.079 | 74.2379
0.5 | 0.4592 | 0.00441 | -0.0786 | 104.127
1 | 0.5205 | 0.00385 | -0.0781 | 135.1948
1.5 | 0.5843 | 0.00374 | -0.0778 | 156.2299
2 | 0.6491 | 0.00367 | -0.0774 | 176.8665
2.5 | 0.7137 | 0.00369 | -0.077 | 193.4146
3 | 0.7843 | 0.0039 | -0.0778 | 201.1026
3.5 | 0.8559 | 0.0055 | -0.0802 | 155.6182
4 | 0.9006 | 0.00709 | -0.0767 | 127.024
4.5 | 0.9427 | 0.00833 | -0.072 | 113.1693
5 | 0.9973 | 0.00897 | -0.0691 | 111.1817
5.5 | 1.0521 | 0.0096 | -0.0659 | 109.5938
6 | 1.1032 | 0.01035 | -0.0619 | 106.5894
6.5 | 1.1477 | 0.01121 | -0.0565 | 102.3818
7 | 1.1754 | 0.01241 | -0.0484 | 94.7139
7.5 | 1.1967 | 0.01453 | -0.0408 | 82.3606
8 | 1.2081 | 0.01798 | -0.0336 | 67.1913
8.5 | 1.2095 | 0.02245 | -0.0258 | 53.8753
9 | 1.2036 | 0.02832 | -0.0173 | 42.5
9.5 | 1.1858 | 0.03584 | -0.0111 | 33.0859
10 | 1.1538 | 0.0447 | -0.0075 | 25.8121
10.5 | 1.1204 | 0.05418 | -0.0067 | 20.6792
11 | 1.0862 | 0.06499 | -0.0089 | 16.7133
11.5 | 1.0517 | 0.07755 | -0.0141 | 13.5616
12 | 1.0182 | 0.0923 | -0.0226 | 11.0314
12.5 | 0.9922 | 0.10883 | -0.0333 | 9.117
13 | 0.9733 | 0.12642 | -0.0437 | 7.6989
13.5 | 0.963 | 0.14121 | -0.0523 | 6.8196

## 73. Re 5M Mach 0.00 (1)
BIGFOIL.COM POLAR EXPORT
GA 40A410
GA 40A410 |  |  |  | Cl Max: | 1.233 | at alpha= | 9.5 | deg
JavaFoil+Calcfoil stall+Eppler ext transition |  |  |  | L/D Max: | 179.663 | at alpha= | 4 | deg
Re: | 5000000 |  |  | Cd Min: | 0.00397 | at alpha= | 0.5 | deg
Mach: | 0 |  |  | Cl=0 at alpha= | -3 | deg
|  |  |  | @ Cl=0.1, Cd= | 0.0056671
|  |  |  | @ Cl=0.4, Cd= | 0.0040081
|  |  |  | @ Cl=0.6, Cd= | 0.0040758
alpha (deg) | Cl | Cd | Cm | Cl/Cd
-12.5 | -0.338 | 0.07626 | -0.023 | -4.427
-12 | -0.346 | 0.07226 | -0.023 | -4.787
-11.5 | -0.352 | 0.06944 | -0.023 | -5.076
-11 | -0.358 | 0.06555 | -0.023 | -5.457
-10.5 | -0.36 | 0.06268 | -0.022 | -5.751
-10 | -0.361 | 0.0595 | -0.023 | -6.073
-9.5 | -0.36 | 0.05585 | -0.024 | -6.441
-9 | -0.355 | 0.05169 | -0.026 | -6.87
-8.5 | -0.347 | 0.04808 | -0.027 | -7.214
-8 | -0.334 | 0.04605 | -0.028 | -7.251
-7.5 | -0.388 | 0.00681 | -0.051 | -57.018
-7 | -0.362 | 0.00735 | -0.052 | -49.284
-6.5 | -0.331 | 0.00695 | -0.053 | -47.674
-6 | -0.296 | 0.00676 | -0.054 | -43.693
-5.5 | -0.255 | 0.00656 | -0.055 | -38.853
-5 | -0.21 | 0.00618 | -0.056 | -34.008
-4.5 | -0.162 | 0.00626 | -0.056 | -25.826
-4 | -0.11 | 0.00618 | -0.057 | -17.833
-3.5 | -0.056 | 0.00606 | -0.058 | -9.25
-3 | 0 | 0.00585 | -0.059 | -0.006
-2.5 | 0.057 | 0.00574 | -0.06 | 10.006
-2 | 0.116 | 0.00564 | -0.061 | 20.549
-1.5 | 0.175 | 0.00554 | -0.062 | 31.558
-1 | 0.234 | 0.00554 | -0.063 | 42.262
-0.5 | 0.294 | 0.00537 | -0.063 | 54.648
0 | 0.356 | 0.00412 | -0.064 | 86.411
0.5 | 0.415 | 0.00397 | -0.065 | 104.474
1 | 0.475 | 0.004 | -0.066 | 118.701
1.5 | 0.534 | 0.00404 | -0.067 | 132.342
2 | 0.593 | 0.00407 | -0.068 | 145.838
2.5 | 0.653 | 0.00412 | -0.069 | 158.67
3 | 0.711 | 0.00422 | -0.069 | 168.171
3.5 | 0.768 | 0.00429 | -0.07 | 179.074
4 | 0.825 | 0.00459 | -0.071 | 179.663
4.5 | 0.88 | 0.0082 | -0.072 | 107.38
5 | 0.934 | 0.00896 | -0.073 | 104.225
5.5 | 0.985 | 0.00907 | -0.074 | 108.62
6 | 1.034 | 0.00974 | -0.075 | 106.072
6.5 | 1.079 | 0.00989 | -0.075 | 109.178
7 | 1.121 | 0.01037 | -0.076 | 108.177
7.5 | 1.16 | 0.01089 | -0.077 | 106.451
8 | 1.193 | 0.01143 | -0.078 | 104.365
8.5 | 1.22 | 0.01152 | -0.079 | 105.893
9 | 1.231 | 0.01214 | -0.08 | 101.433
9.5 | 1.233 | 0.0128 | -0.08 | 96.358
10 | 1.226 | 0.01347 | -0.081 | 91.067
10.5 | 1.211 | 0.01427 | -0.082 | 84.831
11 | 1.187 | 0.0157 | -0.083 | 75.606
11.5 | 1.131 | 0.01734 | -0.082 | 65.217
12 | 1.087 | 0.01874 | -0.082 | 58.037
12.5 | 1.033 | 0.02144 | -0.082 | 48.178
13 | 0.959 | 0.0294 | -0.079 | 32.622
13.5 | 0.8 | 0.086 | -0.051 | 9.298
14 | 0.755 | 0.094 | -0.048 | 8.035
14.5 | 0.714 | 0.10111 | -0.047 | 7.058

## 74. Re 5M Mach 0.00 (2)
BIGFOIL.COM POLAR EXPORT
GA 40A410
GA 40A410 |  |  |  | Cl Max: | 1.6549 | at alpha= | 18 | deg
XFOIL ncrit=9 |  |  |  | L/D Max: | 179.139 | at alpha= | 2.5 | deg
Re: | 5000000 |  |  | Cd Min: | 0.10844 | at alpha= | -11 | deg
Mach: | 0 |  |  | Cl=0 at alpha= | -3.0009 | deg
|  |  |  | @ Cl=0.1, Cd= | 0.0057176
|  |  |  | @ Cl=0.4, Cd= | 0.0040436
|  |  |  | @ Cl=0.6, Cd= | 0.0033672
alpha (deg) | Cl | Cd | Cm | Cl/Cd
-11 | -0.3432 | 0.10844 | -0.0448 | -3.1649
-10 | -0.3247 | 0.09459 | -0.0512 | -3.4327
-9.5 | -0.3187 | 0.08747 | -0.0543 | -3.6435
-8 | -0.52 | 0.01728 | -0.0691 | -30.0926
-7.5 | -0.4726 | 0.01542 | -0.0685 | -30.6485
-7 | -0.4215 | 0.01439 | -0.0683 | -29.2912
-6.5 | -0.371 | 0.01303 | -0.068 | -28.4728
-6 | -0.3199 | 0.0116 | -0.0676 | -27.5776
-5 | -0.2172 | 0.00851 | -0.0665 | -25.5229
-4.5 | -0.1644 | 0.00756 | -0.0661 | -21.746
-4 | -0.1105 | 0.00684 | -0.0659 | -16.155
-3.5 | -0.0555 | 0.00643 | -0.0659 | -8.6314
-3 | 0.0001 | 0.00609 | -0.066 | 0.01642
-2.5 | 0.0561 | 0.00585 | -0.0662 | 9.5897
-1.5 | 0.1688 | 0.00551 | -0.0667 | 30.6352
-1 | 0.2253 | 0.0054 | -0.067 | 41.7222
-0.5 | 0.2817 | 0.00529 | -0.0674 | 53.2514
0 | 0.3369 | 0.00487 | -0.0676 | 69.1786
0.5 | 0.3894 | 0.00415 | -0.0675 | 93.8313
1 | 0.4422 | 0.00362 | -0.0673 | 122.1547
1.5 | 0.4962 | 0.00344 | -0.0672 | 144.2442
2 | 0.5505 | 0.00333 | -0.067 | 165.3153
2.5 | 0.6037 | 0.00337 | -0.0666 | 179.1395
3 | 0.6567 | 0.00375 | -0.0664 | 175.12
3.5 | 0.7207 | 0.00492 | -0.0694 | 146.4837
4 | 0.7779 | 0.00585 | -0.0708 | 132.9744
4.5 | 0.8209 | 0.00677 | -0.0688 | 121.2555
5 | 0.8675 | 0.0074 | -0.0674 | 117.2297
5.5 | 0.9171 | 0.00782 | -0.0666 | 117.2762
6 | 0.9674 | 0.00819 | -0.0659 | 118.1197
6.5 | 1.0173 | 0.00859 | -0.0653 | 118.4284
7 | 1.0668 | 0.009 | -0.0646 | 118.5333
7.5 | 1.1149 | 0.00951 | -0.0637 | 117.2345
8 | 1.1623 | 0.01003 | -0.0627 | 115.8824
8.5 | 1.2085 | 0.01061 | -0.0615 | 113.902
9 | 1.2541 | 0.01117 | -0.0603 | 112.2739
9.5 | 1.2977 | 0.01181 | -0.0588 | 109.8815
10.5 | 1.3756 | 0.01342 | -0.0542 | 102.5037
11 | 1.4081 | 0.01421 | -0.0508 | 99.0922
11.5 | 1.4345 | 0.01505 | -0.0463 | 95.3156
12 | 1.461 | 0.01609 | -0.0425 | 90.8017
12.5 | 1.489 | 0.01723 | -0.0394 | 86.419
13 | 1.5137 | 0.01876 | -0.0363 | 80.6876
13.5 | 1.5379 | 0.02052 | -0.0336 | 74.9464
14 | 1.5608 | 0.02256 | -0.0312 | 69.1844
14.5 | 1.5841 | 0.02468 | -0.0292 | 64.1856
15 | 1.6035 | 0.02723 | -0.0272 | 58.8873
15.5 | 1.6081 | 0.03106 | -0.0243 | 51.774
16 | 1.6084 | 0.0353 | -0.0216 | 45.5637
16.5 | 1.6339 | 0.03737 | -0.0208 | 43.7222
17 | 1.633 | 0.04195 | -0.0187 | 38.9273
17.5 | 1.6413 | 0.04583 | -0.0176 | 35.8128
18 | 1.6549 | 0.04931 | -0.0169 | 33.5611
18.5 | 1.6366 | 0.05662 | -0.0162 | 28.905
19 | 1.6349 | 0.06243 | -0.0164 | 26.1877
19.5 | 1.6365 | 0.06813 | -0.0172 | 24.0203
20 | 1.6179 | 0.07707 | -0.0192 | 20.9926

## 75. Re 5M Mach 0.10 (1)
BIGFOIL.COM POLAR EXPORT
GA 40A410
GA 40A410 |  |  |  | Cl Max: | 1.229 | at alpha= | 9 | deg
JavaFoil+Calcfoil stall+Eppler ext transition |  |  |  | L/D Max: | 179.361 | at alpha= | 4 | deg
Re: | 5000000 |  |  | Cd Min: | 0.004 | at alpha= | 0.5 | deg
Mach: | 0.1 |  |  | Cl=0 at alpha= | -3 | deg
|  |  |  | @ Cl=0.1, Cd= | 0.0056938
|  |  |  | @ Cl=0.4, Cd= | 0.0040113
|  |  |  | @ Cl=0.6, Cd= | 0.0041027
alpha (deg) | Cl | Cd | Cm | Cl/Cd
-12.5 | -0.309 | 0.07627 | -0.023 | -4.047
-12 | -0.32 | 0.07225 | -0.023 | -4.423
-11.5 | -0.329 | 0.06948 | -0.023 | -4.734
-11 | -0.337 | 0.06551 | -0.023 | -5.143
-10.5 | -0.342 | 0.06264 | -0.022 | -5.464
-10 | -0.346 | 0.05978 | -0.023 | -5.783
-9.5 | -0.346 | 0.05626 | -0.023 | -6.155
-9 | -0.344 | 0.05237 | -0.025 | -6.57
-8.5 | -0.338 | 0.04865 | -0.027 | -6.951
-8 | -0.327 | 0.04656 | -0.027 | -7.031
-7.5 | -0.383 | 0.00683 | -0.052 | -56.087
-7 | -0.359 | 0.00716 | -0.052 | -50.088
-6.5 | -0.329 | 0.00697 | -0.053 | -47.254
-6 | -0.294 | 0.00679 | -0.054 | -43.39
-5.5 | -0.255 | 0.00657 | -0.055 | -38.754
-5 | -0.21 | 0.00622 | -0.056 | -33.819
-4.5 | -0.162 | 0.00621 | -0.057 | -26.103
-4 | -0.11 | 0.00617 | -0.058 | -17.901
-3.5 | -0.056 | 0.00596 | -0.058 | -9.446
-3 | 0 | 0.00583 | -0.059 | -0.006
-2.5 | 0.058 | 0.00573 | -0.06 | 10.073
-2 | 0.116 | 0.00568 | -0.061 | 20.522
-1.5 | 0.176 | 0.00557 | -0.062 | 31.537
-1 | 0.235 | 0.00549 | -0.063 | 42.922
-0.5 | 0.295 | 0.00535 | -0.064 | 55.162
0 | 0.357 | 0.00404 | -0.065 | 88.446
0.5 | 0.417 | 0.004 | -0.065 | 104.322
1 | 0.477 | 0.00402 | -0.066 | 118.693
1.5 | 0.537 | 0.00401 | -0.067 | 133.73
2 | 0.596 | 0.0041 | -0.068 | 145.54
2.5 | 0.656 | 0.00414 | -0.069 | 158.608
3 | 0.714 | 0.0042 | -0.07 | 170.025
3.5 | 0.772 | 0.00432 | -0.071 | 178.557
4 | 0.829 | 0.00462 | -0.072 | 179.361
4.5 | 0.884 | 0.00859 | -0.072 | 102.999
5 | 0.938 | 0.00902 | -0.073 | 103.951
5.5 | 0.989 | 0.0094 | -0.074 | 105.288
6 | 1.038 | 0.00951 | -0.075 | 109.189
6.5 | 1.083 | 0.00994 | -0.076 | 109.033
7 | 1.125 | 0.01046 | -0.077 | 107.554
7.5 | 1.162 | 0.01098 | -0.077 | 105.877
8 | 1.195 | 0.01154 | -0.078 | 103.542
8.5 | 1.221 | 0.01163 | -0.079 | 104.936
9 | 1.229 | 0.01229 | -0.08 | 99.971
9.5 | 1.228 | 0.01296 | -0.081 | 94.723
10 | 1.217 | 0.01357 | -0.082 | 89.631
10.5 | 1.196 | 0.01444 | -0.082 | 82.83
11 | 1.167 | 0.01591 | -0.083 | 73.353
11.5 | 1.102 | 0.01786 | -0.082 | 61.715
12 | 1.051 | 0.01955 | -0.082 | 53.774
12.5 | 0.966 | 0.0284 | -0.079 | 34.015
13 | 0.803 | 0.08137 | -0.051 | 9.868
13.5 | 0.754 | 0.08981 | -0.048 | 8.394
14 | 0.708 | 0.09676 | -0.046 | 7.312

## 76. Re 5M Mach 0.10 (2)
BIGFOIL.COM POLAR EXPORT
GA 40A410
GA 40A410 |  |  |  | Cl Max: | 1.6177 | at alpha= | 16.5 | deg
XFOIL ncrit=9 |  |  |  | L/D Max: | 180.208 | at alpha= | 2.5 | deg
Re: | 5000000 |  |  | Cd Min: | 0.09463 | at alpha= | 20 | deg
Mach: | 0.1 |  |  | Cl=0 at alpha= | -3.0009 | deg
|  |  |  | @ Cl=0.1, Cd= | 0.0057312
|  |  |  | @ Cl=0.4, Cd= | 0.0040756
|  |  |  | @ Cl=0.6, Cd= | 0.0033645
alpha (deg) | Cl | Cd | Cm | Cl/Cd
-7.5 | -0.4713 | 0.017 | -0.0699 | -27.7235
-7 | -0.4217 | 0.01546 | -0.0695 | -27.2768
-6 | -0.3201 | 0.01246 | -0.0686 | -25.6902
-5.5 | -0.2694 | 0.01057 | -0.0679 | -25.4872
-5 | -0.2179 | 0.00882 | -0.0672 | -24.7052
-4 | -0.1111 | 0.00692 | -0.0664 | -16.0549
-3.5 | -0.0558 | 0.00648 | -0.0664 | -8.6111
-3 | 0.0001 | 0.00611 | -0.0664 | 0.016367
-2.5 | 0.0565 | 0.00587 | -0.0666 | 9.6252
-2 | 0.1129 | 0.00569 | -0.0668 | 19.8418
-1.5 | 0.1699 | 0.00552 | -0.0671 | 30.779
-1 | 0.2267 | 0.0054 | -0.0674 | 41.9815
-0.5 | 0.2834 | 0.00529 | -0.0677 | 53.5728
0 | 0.339 | 0.00488 | -0.068 | 69.4672
0.5 | 0.3917 | 0.00416 | -0.0679 | 94.1587
1 | 0.4448 | 0.00362 | -0.0677 | 122.8729
1.5 | 0.4992 | 0.00345 | -0.0676 | 144.6957
2 | 0.5538 | 0.00333 | -0.0674 | 166.3063
2.5 | 0.6073 | 0.00337 | -0.067 | 180.2077
3 | 0.6604 | 0.00376 | -0.0667 | 175.6383
3.5 | 0.7246 | 0.00494 | -0.0697 | 146.6802
4 | 0.782 | 0.0059 | -0.071 | 132.5424
5 | 0.8722 | 0.00744 | -0.0676 | 117.2312
5.5 | 0.922 | 0.00787 | -0.0667 | 117.1537
6 | 0.9727 | 0.00823 | -0.066 | 118.1896
6.5 | 1.0228 | 0.00864 | -0.0653 | 118.3796
7 | 1.0726 | 0.00906 | -0.0645 | 118.3885
7.5 | 1.121 | 0.00958 | -0.0635 | 117.0146
8 | 1.1681 | 0.01014 | -0.0624 | 115.1972
8.5 | 1.2148 | 0.01071 | -0.0611 | 113.4267
9 | 1.2602 | 0.01131 | -0.0597 | 111.4235
9.5 | 1.3033 | 0.01199 | -0.0579 | 108.6989
10 | 1.341 | 0.01293 | -0.0552 | 103.7123
10.5 | 1.3799 | 0.01366 | -0.0527 | 101.0176
11 | 1.4072 | 0.0145 | -0.0481 | 97.0483
11.5 | 1.434 | 0.01547 | -0.0438 | 92.6955
12 | 1.4604 | 0.01666 | -0.04 | 87.6591
12.5 | 1.4889 | 0.01792 | -0.037 | 83.0859
13 | 1.5133 | 0.01964 | -0.034 | 77.0519
13.5 | 1.5368 | 0.02163 | -0.0313 | 71.0495
14 | 1.5585 | 0.02393 | -0.0289 | 65.1275
14.5 | 1.566 | 0.0275 | -0.0256 | 56.9455
15 | 1.5755 | 0.03099 | -0.023 | 50.839
15.5 | 1.5833 | 0.03467 | -0.0206 | 45.6677
16 | 1.5958 | 0.038 | -0.0189 | 41.9947
16.5 | 1.6177 | 0.04052 | -0.0179 | 39.9235
17 | 1.6134 | 0.04572 | -0.0161 | 35.2887
17.5 | 1.6134 | 0.05078 | -0.0151 | 31.7724
18 | 1.6101 | 0.05651 | -0.0146 | 28.4923
18.5 | 1.5932 | 0.06444 | -0.0151 | 24.7238
19 | 1.5768 | 0.0729 | -0.0166 | 21.6296
19.5 | 1.5649 | 0.08144 | -0.0191 | 19.2154
20 | 1.5292 | 0.09463 | -0.0244 | 16.1598

## 77. Re 5M Mach 0.25 (1)
BIGFOIL.COM POLAR EXPORT
GA 40A410
GA 40A410 |  |  |  | Cl Max: | 1.213 | at alpha= | 8.5 | deg
JavaFoil+Calcfoil stall+Eppler ext transition |  |  |  | L/D Max: | 183.047 | at alpha= | 3.5 | deg
Re: | 5000000 |  |  | Cd Min: | 0.004 | at alpha= | 0.5 | deg
Mach: | 0.25 |  |  | Cl=0 at alpha= | -3 | deg
|  |  |  | @ Cl=0.1, Cd= | 0.0057448
|  |  |  | @ Cl=0.4, Cd= | 0.09902
|  |  |  | @ Cl=0.6, Cd= | 0.09902
alpha (deg) | Cl | Cd | Cm | Cl/Cd
-11.5 | -0.049 | 0.07018 | -0.024 | -0.692
-11 | -0.128 | 0.06506 | -0.025 | -1.962
-10.5 | -0.169 | 0.06276 | -0.024 | -2.697
-10 | -0.202 | 0.06009 | -0.024 | -3.366
-9.5 | -0.229 | 0.0572 | -0.024 | -4.004
-9 | -0.25 | 0.05422 | -0.024 | -4.61
-8.5 | -0.264 | 0.05088 | -0.024 | -5.197
-8 | -0.272 | 0.04766 | -0.025 | -5.711
-7.5 | -0.273 | 0.04478 | -0.026 | -6.093
-7 | -0.267 | 0.04201 | -0.029 | -6.35
-6.5 | -0.31 | 0.00696 | -0.055 | -44.483
-6 | -0.284 | 0.00702 | -0.056 | -40.419
-5.5 | -0.25 | 0.00661 | -0.056 | -37.803
-5 | -0.209 | 0.00635 | -0.057 | -32.939
-4.5 | -0.163 | 0.00613 | -0.058 | -26.586
-4 | -0.112 | 0.006 | -0.059 | -18.657
-3.5 | -0.057 | 0.00608 | -0.06 | -9.435
-3 | 0 | 0.00594 | -0.061 | -0.006
-2.5 | 0.059 | 0.00582 | -0.062 | 10.154
-2 | 0.119 | 0.00571 | -0.063 | 20.92
-1.5 | 0.18 | 0.00564 | -0.064 | 32.013
-1 | 0.242 | 0.00554 | -0.065 | 43.632
-0.5 | 0.303 | 0.00532 | -0.065 | 56.976
0 | 0.367 | 0.00408 | -0.066 | 89.941
0.5 | 0.429 | 0.004 | -0.067 | 107.163
1 | 0.49 | 0.00401 | -0.068 | 122.283
1.5 | 0.552 | 0.00407 | -0.069 | 135.578
2 | 0.613 | 0.0041 | -0.07 | 149.376
2.5 | 0.674 | 0.00418 | -0.071 | 161.443
3 | 0.734 | 0.0042 | -0.072 | 174.679
3.5 | 0.793 | 0.00433 | -0.073 | 183.047
4 | 0.851 | 0.00468 | -0.074 | 181.907
4.5 | 0.907 | 0.00879 | -0.074 | 103.206
5 | 0.962 | 0.00932 | -0.075 | 103.142
5.5 | 1.013 | 0.00975 | -0.076 | 103.893
6 | 1.06 | 0.01018 | -0.077 | 104.18
6.5 | 1.104 | 0.01034 | -0.078 | 106.755
7 | 1.142 | 0.01096 | -0.079 | 104.206
7.5 | 1.174 | 0.01105 | -0.08 | 106.225
8 | 1.199 | 0.01219 | -0.08 | 98.328
8.5 | 1.213 | 0.01234 | -0.081 | 98.302
9 | 1.201 | 0.01303 | -0.082 | 92.193
9.5 | 1.174 | 0.01378 | -0.083 | 85.196
10 | 1.129 | 0.01453 | -0.084 | 77.703
10.5 | 1.046 | 0.0169 | -0.083 | 61.874
11 | 0.949 | 0.02026 | -0.082 | 46.858
11.5 | 0.729 | 0.07362 | -0.047 | 9.897
12 | 0.642 | 0.08283 | -0.041 | 7.753
12.5 | 0.552 | 0.08789 | -0.041 | 6.285
13 | 0.457 | 0.09343 | -0.042 | 4.888
13.5 | 0.354 | 0.09902 | -0.042 | 3.571

## 78. Re 5M Mach 0.25 (2)
BIGFOIL.COM POLAR EXPORT
GA 40A410
GA 40A410 |  |  |  | Cl Max: | 1.4867 | at alpha= | 13 | deg
XFOIL ncrit=9 |  |  |  | L/D Max: | 183.959 | at alpha= | 2.5 | deg
Re: | 5000000 |  |  | Cd Min: | 0.25387 | at alpha= | 20 | deg
Mach: | 0.25 |  |  | Cl=0 at alpha= | -3.0009 | deg
|  |  |  | @ Cl=0.1, Cd= | 0.0058001
|  |  |  | @ Cl=0.4, Cd= | 0.0042701
|  |  |  | @ Cl=0.6, Cd= | 0.0033904
alpha (deg) | Cl | Cd | Cm | Cl/Cd
-11 | -0.3345 | 0.11102 | -0.045 | -3.013
-10.5 | -0.3224 | 0.10417 | -0.0482 | -3.0949
-10 | -0.3122 | 0.09719 | -0.0515 | -3.2123
-9.5 | -0.3036 | 0.09016 | -0.0547 | -3.3673
-9 | -0.2957 | 0.08338 | -0.0578 | -3.5464
-8.5 | -0.2917 | 0.07639 | -0.061 | -3.8186
-8 | -0.2921 | 0.06942 | -0.0642 | -4.2077
-6.5 | -0.3072 | 0.04029 | -0.0779 | -7.6247
-6 | -0.3065 | 0.02215 | -0.0754 | -13.8375
-5.5 | -0.2592 | 0.01885 | -0.0744 | -13.7507
-5 | -0.218 | 0.01229 | -0.0719 | -17.738
-4.5 | -0.1673 | 0.00916 | -0.0705 | -18.2642
-4 | -0.1135 | 0.00757 | -0.0695 | -14.9934
-3.5 | -0.0571 | 0.00684 | -0.0691 | -8.348
-3 | 0.0001 | 0.00626 | -0.0688 | 0.015974
-2.5 | 0.0583 | 0.006 | -0.0688 | 9.7167
-2 | 0.1167 | 0.00572 | -0.0689 | 20.4021
-1.5 | 0.1755 | 0.00557 | -0.0692 | 31.5081
-1 | 0.2339 | 0.00543 | -0.0694 | 43.0755
-0.5 | 0.2929 | 0.00531 | -0.0698 | 55.1601
0 | 0.3502 | 0.00495 | -0.07 | 70.7475
0.5 | 0.4044 | 0.00421 | -0.0699 | 96.057
1 | 0.4592 | 0.00365 | -0.0697 | 125.8082
1.5 | 0.5154 | 0.00347 | -0.0696 | 148.5303
2 | 0.5717 | 0.00337 | -0.0694 | 169.6439
2.5 | 0.6273 | 0.00341 | -0.069 | 183.9589
3 | 0.6804 | 0.00379 | -0.0683 | 179.5251
3.5 | 0.7468 | 0.00505 | -0.0714 | 147.8812
4 | 0.8046 | 0.00611 | -0.0723 | 131.6858
4.5 | 0.8487 | 0.00704 | -0.07 | 120.554
5 | 0.8973 | 0.00767 | -0.0683 | 116.9883
5.5 | 0.9491 | 0.00809 | -0.0673 | 117.3177
6 | 1.0017 | 0.00846 | -0.0663 | 118.4043
6.5 | 1.053 | 0.00894 | -0.0651 | 117.7852
7 | 1.1031 | 0.00948 | -0.0637 | 116.3608
7.5 | 1.1529 | 0.01002 | -0.0622 | 115.0599
8 | 1.1998 | 0.01072 | -0.0601 | 111.9216
8.5 | 1.2466 | 0.01136 | -0.0581 | 109.7359
9 | 1.2893 | 0.01217 | -0.0553 | 105.9408
9.5 | 1.3198 | 0.01342 | -0.0503 | 98.3458
10 | 1.3482 | 0.01432 | -0.0449 | 94.148
10.5 | 1.3755 | 0.01553 | -0.04 | 88.5705
11 | 1.3992 | 0.01726 | -0.0353 | 81.066
11.5 | 1.4257 | 0.01913 | -0.0316 | 74.5269
12 | 1.4491 | 0.02148 | -0.0281 | 67.4628
12.5 | 1.4759 | 0.02374 | -0.0252 | 62.1693
13 | 1.4867 | 0.02739 | -0.0214 | 54.2789
13.5 | 1.4859 | 0.03208 | -0.0173 | 46.3186
14 | 1.4796 | 0.03739 | -0.0137 | 39.5721
14.5 | 1.4287 | 0.04724 | -0.0099 | 30.2434
15 | 1.3943 | 0.05671 | -0.0092 | 24.5865
15.5 | 1.3494 | 0.06887 | -0.0112 | 19.5934
16 | 1.3084 | 0.08231 | -0.016 | 15.896
16.5 | 1.2756 | 0.09639 | -0.0229 | 13.2337
17 | 1.248 | 0.11141 | -0.0316 | 11.2019
18.5 | 1.14 | 0.16947 | -0.0657 | 6.7269
19 | 1.073 | 0.19987 | -0.0839 | 5.3685
19.5 | 1.0023 | 0.24454 | -0.1045 | 4.0987
20 | 1.0142 | 0.25387 | -0.1096 | 3.995

## 79. Re 5M Mach 0.50 (1)
BIGFOIL.COM POLAR EXPORT
GA 40A410
GA 40A410 |  |  |  | Cl Max: | 1.282 | at alpha= | 20 | deg
JavaFoil+Calcfoil stall+Eppler ext transition |  |  |  | L/D Max: | 184.938 | at alpha= | 3.5 | deg
Re: | 5000000 |  |  | Cd Min: | 0.00421 | at alpha= | 1 | deg
Mach: | 0.5 |  |  | Cl=0 at alpha= | -3 | deg
|  |  |  | @ Cl=0.1, Cd= | 0.0059398
|  |  |  | @ Cl=0.4, Cd= | 0.0044187
|  |  |  | @ Cl=0.6, Cd= | 0.0042326
alpha (deg) | Cl | Cd | Cm | Cl/Cd
-20 | -0.906 | 0.16669 | -0.022 | -5.434
-19.5 | -0.881 | 0.15765 | -0.023 | -5.586
-19 | -0.855 | 0.14915 | -0.023 | -5.731
-18.5 | -0.829 | 0.14562 | -0.023 | -5.69
-18 | -0.802 | 0.14036 | -0.023 | -5.711
-17.5 | -0.775 | 0.13517 | -0.023 | -5.73
-17 | -0.748 | 0.1304 | -0.023 | -5.737
-16.5 | -0.722 | 0.12776 | -0.023 | -5.652
-16 | -0.696 | 0.12337 | -0.024 | -5.642
-15.5 | -0.67 | 0.11965 | -0.024 | -5.599
-15 | -0.644 | 0.11255 | -0.024 | -5.721
-14.5 | -0.618 | 0.10866 | -0.025 | -5.684
-14 | -0.591 | 0.10305 | -0.025 | -5.739
-13.5 | -0.565 | 0.10038 | -0.026 | -5.633
-13 | -0.538 | 0.09594 | -0.025 | -5.607
-12.5 | -0.512 | 0.08729 | -0.025 | -5.86
-12 | -0.485 | 0.08005 | -0.026 | -6.062
-11.5 | -0.457 | 0.09739 | -0.024 | -4.695
-11 | -0.433 | 0.06749 | -0.028 | -6.422
-10.5 | -0.407 | 0.06309 | -0.029 | -6.452
-10 | -0.38 | 0.05838 | -0.03 | -6.517
-9.5 | -0.355 | 0.05374 | -0.032 | -6.608
-9 | -0.325 | 0.06367 | -0.027 | -5.099
-8.5 | -0.298 | 0.055 | -0.027 | -5.415
-8 | -0.271 | 0.04927 | -0.028 | -5.503
-7.5 | -0.245 | 0.04509 | -0.031 | -5.434
-7 | -0.22 | 0.03933 | -0.037 | -5.601
-6.5 | -0.19 | 0.04203 | -0.029 | -4.528
-6 | -0.163 | 0.03997 | -0.03 | -4.084
-5.5 | -0.136 | 0.03838 | -0.029 | -3.544
-5 | -0.109 | 0.03579 | -0.03 | -3.043
-4.5 | -0.082 | 0.0336 | -0.031 | -2.435
-4 | -0.067 | 0.00635 | -0.066 | -10.6
-3.5 | -0.057 | 0.0061 | -0.067 | -9.403
-3 | 0 | 0.00614 | -0.068 | -0.006
-2.5 | 0.065 | 0.00606 | -0.069 | 10.661
-2 | 0.132 | 0.00583 | -0.07 | 22.641
-1.5 | 0.201 | 0.00572 | -0.071 | 35.076
-1 | 0.27 | 0.00563 | -0.072 | 47.962
-0.5 | 0.339 | 0.00541 | -0.073 | 62.654
0 | 0.411 | 0.00424 | -0.074 | 96.761
0.5 | 0.479 | 0.00422 | -0.075 | 113.47
1 | 0.548 | 0.00421 | -0.076 | 130.154
1.5 | 0.617 | 0.00424 | -0.077 | 145.456
2 | 0.685 | 0.00433 | -0.078 | 158.304
2.5 | 0.754 | 0.00442 | -0.079 | 170.633
3 | 0.819 | 0.00453 | -0.08 | 180.866
3.5 | 0.885 | 0.00478 | -0.081 | 184.938
4 | 0.947 | 0.00538 | -0.082 | 176.084
4.5 | 1.005 | 0.01023 | -0.083 | 98.309
5 | 1.057 | 0.0108 | -0.084 | 97.848
5.5 | 1.098 | 0.0115 | -0.085 | 95.525
6 | 1.121 | 0.01224 | -0.086 | 91.59
6.5 | 1.11 | 0.01227 | -0.087 | 90.452
7 | 0.991 | 0.0131 | -0.088 | 75.592
7.5 | 0.716 | 0.01476 | -0.089 | 48.525
8 | 0.603 | 0.05166 | -0.042 | 11.679
8.5 | 0.765 | 0.01718 | -0.089 | 44.509
9 | 0.797 | 0.01793 | -0.089 | 44.465
9.5 | 0.823 | 0.02006 | -0.089 | 41.041
10 | 0.713 | 0.06735 | -0.045 | 10.588
10.5 | 0.741 | 0.06837 | -0.047 | 10.838
11 | 0.768 | 0.07468 | -0.047 | 10.281
11.5 | 0.794 | 0.08794 | -0.046 | 9.029
12 | 0.822 | 0.08978 | -0.048 | 9.156
12.5 | 0.853 | 0.09318 | -0.054 | 9.154
13 | 0.88 | 0.10387 | -0.054 | 8.474
13.5 | 0.907 | 0.10251 | -0.054 | 8.846
14 | 0.934 | 0.10666 | -0.055 | 8.758
14.5 | 0.964 | 0.11048 | -0.058 | 8.724
15 | 0.995 | 0.11343 | -0.062 | 8.77
15.5 | 1.027 | 0.11545 | -0.065 | 8.899
16 | 1.06 | 0.11926 | -0.069 | 8.886
16.5 | 1.086 | 0.12766 | -0.069 | 8.505
17 | 1.101 | 0.13055 | -0.063 | 8.43
17.5 | 1.128 | 0.13737 | -0.064 | 8.209
18 | 1.158 | 0.14103 | -0.066 | 8.21
18.5 | 1.19 | 0.14424 | -0.07 | 8.25
19 | 1.228 | 0.14312 | -0.075 | 8.581
19.5 | 1.262 | 0.14565 | -0.077 | 8.665
20 | 1.282 | 0.15833 | -0.076 | 8.099

## 80. Re 5M Mach 0.50 (2)
BIGFOIL.COM POLAR EXPORT
GA 40A410
GA 40A410 |  |  |  | Cl Max: | 1.2242 | at alpha= | 8 | deg
XFOIL ncrit=9 |  |  |  | L/D Max: | 200.642 | at alpha= | 2.5 | deg
Re: | 5000000 |  |  | Cd Min: | 0.12289 | at alpha= | 13 | deg
Mach: | 0.5 |  |  | Cl=0 at alpha= | -3.0618 | deg
|  |  |  | @ Cl=0.1, Cd= | 0.0063973
|  |  |  | @ Cl=0.4, Cd= | 0.0052333
|  |  |  | @ Cl=0.6, Cd= | 0.0035908
alpha (deg) | Cl | Cd | Cm | Cl/Cd
-11 | -0.3133 | 0.11899 | -0.0465 | -2.633
-10.5 | -0.2966 | 0.11176 | -0.0503 | -2.6539
-10 | -0.2814 | 0.10458 | -0.054 | -2.6908
-9.5 | -0.2718 | 0.0965 | -0.0578 | -2.8166
-9 | -0.257 | 0.09022 | -0.0611 | -2.8486
-8.5 | -0.2439 | 0.08366 | -0.0644 | -2.9154
-8 | -0.2335 | 0.07689 | -0.0677 | -3.0368
-7.5 | -0.2242 | 0.07038 | -0.071 | -3.1856
-7 | -0.2187 | 0.06391 | -0.0742 | -3.422
-6.5 | -0.2278 | 0.05751 | -0.0775 | -3.9611
-6 | -0.2204 | 0.04953 | -0.0842 | -4.4498
-5.5 | -0.2122 | 0.03913 | -0.0883 | -5.4229
-4.5 | -0.1483 | 0.02435 | -0.0885 | -6.0903
-4 | -0.1015 | 0.01852 | -0.0865 | -5.4806
-3.5 | -0.0496 | 0.01304 | -0.0839 | -3.8037
-3 | 0.007 | 0.00857 | -0.0814 | 0.8168
-2.5 | 0.0679 | 0.00669 | -0.0796 | 10.1495
-2 | 0.1337 | 0.00609 | -0.0789 | 21.954
-1.5 | 0.2005 | 0.00573 | -0.0786 | 34.9913
-1 | 0.2676 | 0.00555 | -0.0787 | 48.2162
-0.5 | 0.3344 | 0.00545 | -0.0789 | 61.3578
0 | 0.401 | 0.00523 | -0.0792 | 76.673
0.5 | 0.4626 | 0.00441 | -0.0791 | 104.898
1 | 0.5235 | 0.00382 | -0.0787 | 137.0419
1.5 | 0.5881 | 0.0036 | -0.0785 | 163.3611
2 | 0.6529 | 0.00355 | -0.0783 | 183.9155
2.5 | 0.7183 | 0.00358 | -0.0781 | 200.6425
3 | 0.7765 | 0.00398 | -0.0764 | 195.1005
3.5 | 0.8446 | 0.00564 | -0.0781 | 149.7518
4.5 | 0.947 | 0.00805 | -0.0727 | 117.6398
5 | 1.003 | 0.00862 | -0.07 | 116.3573
5.5 | 1.0601 | 0.00916 | -0.0671 | 115.7314
6 | 1.1138 | 0.00983 | -0.0635 | 113.3062
6.5 | 1.1619 | 0.01068 | -0.0586 | 108.7921
7 | 1.1946 | 0.01168 | -0.0508 | 102.2774
7.5 | 1.2162 | 0.01354 | -0.0426 | 89.8227
8 | 1.2242 | 0.01711 | -0.0348 | 71.5488
8.5 | 1.223 | 0.02181 | -0.0266 | 56.0752
9 | 1.215 | 0.02781 | -0.0177 | 43.6893
9.5 | 1.1965 | 0.0352 | -0.0114 | 33.9915
10 | 1.1661 | 0.04368 | -0.0076 | 26.6964
10.5 | 1.133 | 0.05288 | -0.0065 | 21.4259
11 | 1.0996 | 0.06328 | -0.0081 | 17.3767
11.5 | 1.0665 | 0.07527 | -0.0126 | 14.169
12 | 1.0333 | 0.08943 | -0.0204 | 11.5543
12.5 | 1.0063 | 0.10533 | -0.0306 | 9.5538
13 | 0.9866 | 0.12289 | -0.0413 | 8.0283

## 81. Re 6M Mach 0.00 (1)
BIGFOIL.COM POLAR EXPORT
GA 40A410
GA 40A410 |  |  |  | Cl Max: | 1.233 | at alpha= | 9.5 | deg
JavaFoil+Calcfoil stall+Eppler ext transition |  |  |  | L/D Max: | 172.72 | at alpha= | 3.5 | deg
Re: | 6000000 |  |  | Cd Min: | 0.00403 | at alpha= | 0.5 | deg
Mach: | 0 |  |  | Cl=0 at alpha= | -3 | deg
|  |  |  | @ Cl=0.1, Cd= | 0.0055044
|  |  |  | @ Cl=0.4, Cd= | 0.0040325
|  |  |  | @ Cl=0.6, Cd= | 0.0040393
alpha (deg) | Cl | Cd | Cm | Cl/Cd
-12.5 | -0.338 | 0.07488 | -0.023 | -4.514
-12 | -0.346 | 0.07119 | -0.024 | -4.867
-11.5 | -0.353 | 0.06813 | -0.024 | -5.183
-11 | -0.359 | 0.06424 | -0.024 | -5.582
-10.5 | -0.361 | 0.06213 | -0.024 | -5.814
-10 | -0.362 | 0.05804 | -0.025 | -6.242
-9.5 | -0.361 | 0.05427 | -0.026 | -6.647
-9 | -0.356 | 0.05058 | -0.027 | -7.038
-8.5 | -0.349 | 0.04552 | -0.03 | -7.673
-8 | -0.337 | 0.04292 | -0.031 | -7.842
-7.5 | -0.388 | 0.00666 | -0.051 | -58.266
-7 | -0.362 | 0.00714 | -0.052 | -50.786
-6.5 | -0.331 | 0.00676 | -0.053 | -48.999
-6 | -0.296 | 0.00657 | -0.054 | -45.016
-5.5 | -0.255 | 0.00606 | -0.055 | -42.06
-5 | -0.21 | 0.00606 | -0.056 | -34.67
-4.5 | -0.162 | 0.00604 | -0.056 | -26.769
-4 | -0.11 | 0.006 | -0.057 | -18.361
-3.5 | -0.056 | 0.00579 | -0.058 | -9.686
-3 | 0 | 0.00567 | -0.059 | -0.006
-2.5 | 0.057 | 0.00557 | -0.06 | 10.317
-2 | 0.116 | 0.00548 | -0.061 | 21.158
-1.5 | 0.175 | 0.00538 | -0.062 | 32.517
-1 | 0.234 | 0.00538 | -0.063 | 43.557
-0.5 | 0.294 | 0.00521 | -0.063 | 56.39
0 | 0.356 | 0.00404 | -0.064 | 88.071
0.5 | 0.415 | 0.00403 | -0.065 | 102.944
1 | 0.475 | 0.00403 | -0.066 | 117.749
1.5 | 0.534 | 0.00404 | -0.067 | 132.174
2 | 0.593 | 0.00403 | -0.068 | 147.311
2.5 | 0.653 | 0.00411 | -0.069 | 158.732
3 | 0.711 | 0.00418 | -0.069 | 169.851
3.5 | 0.768 | 0.00445 | -0.07 | 172.72
4 | 0.825 | 0.00496 | -0.071 | 166.345
4.5 | 0.88 | 0.00801 | -0.072 | 109.87
5 | 0.934 | 0.00874 | -0.073 | 106.875
5.5 | 0.985 | 0.00878 | -0.074 | 112.125
6 | 1.034 | 0.00946 | -0.075 | 109.294
6.5 | 1.079 | 0.00981 | -0.076 | 109.981
7 | 1.121 | 0.01004 | -0.076 | 111.678
7.5 | 1.16 | 0.01053 | -0.077 | 110.094
8 | 1.193 | 0.01107 | -0.078 | 107.834
8.5 | 1.22 | 0.01115 | -0.079 | 109.403
9 | 1.231 | 0.01175 | -0.08 | 104.836
9.5 | 1.233 | 0.01239 | -0.08 | 99.521
10 | 1.226 | 0.01304 | -0.081 | 94.012
10.5 | 1.211 | 0.01381 | -0.082 | 87.625
11 | 1.187 | 0.01519 | -0.083 | 78.136
11.5 | 1.156 | 0.01621 | -0.084 | 71.292
12 | 1.092 | 0.01785 | -0.082 | 61.174
12.5 | 1.04 | 0.01996 | -0.082 | 52.102
13 | 0.981 | 0.02369 | -0.081 | 41.397
13.5 | 0.815 | 0.07537 | -0.059 | 10.818
14 | 0.759 | 0.091 | -0.051 | 8.337
14.5 | 0.715 | 0.09891 | -0.048 | 7.226

## 82. Re 6M Mach 0.00 (2)
BIGFOIL.COM POLAR EXPORT
GA 40A410
GA 40A410 |  |  |  | Cl Max: | 1.7034 | at alpha= | 18 | deg
XFOIL ncrit=9 |  |  |  | L/D Max: | 178.176 | at alpha= | 2.5 | deg
Re: | 6000000 |  |  | Cd Min: | 0.06827 | at alpha= | 20 | deg
Mach: | 0 |  |  | Cl=0 at alpha= | -2.9973 | deg
|  |  |  | @ Cl=0.1, Cd= | 0.0055307
|  |  |  | @ Cl=0.4, Cd= | 0.0041013
|  |  |  | @ Cl=0.6, Cd= | 0.0033869
alpha (deg) | Cl | Cd | Cm | Cl/Cd
-7.5 | -0.4813 | 0.01288 | -0.0675 | -37.368
-7 | -0.4297 | 0.01186 | -0.0672 | -36.231
-6.5 | -0.3776 | 0.0108 | -0.067 | -34.963
-5.5 | -0.2724 | 0.00875 | -0.0664 | -31.1314
-4.5 | -0.1662 | 0.00697 | -0.0658 | -23.8451
-4 | -0.1117 | 0.00645 | -0.0656 | -17.3178
-3.5 | -0.0562 | 0.00611 | -0.0657 | -9.198
-3 | -0.0003 | 0.00583 | -0.0659 | -0.051458
-2.5 | 0.0561 | 0.00571 | -0.0662 | 9.8249
-2 | 0.1124 | 0.00548 | -0.0664 | 20.5109
-1.5 | 0.1689 | 0.00535 | -0.0667 | 31.5701
-1 | 0.2254 | 0.00523 | -0.0671 | 43.0975
-0.5 | 0.2822 | 0.00511 | -0.0675 | 55.225
0 | 0.3376 | 0.00482 | -0.0677 | 70.0415
0.5 | 0.3912 | 0.00419 | -0.0678 | 93.3652
1 | 0.4438 | 0.00366 | -0.0676 | 121.2568
1.5 | 0.4983 | 0.0034 | -0.0676 | 146.5588
2 | 0.5526 | 0.00328 | -0.0675 | 168.4756
2.5 | 0.6058 | 0.0034 | -0.0672 | 178.1765
3.5 | 0.7105 | 0.005 | -0.0673 | 142.1
4 | 0.7724 | 0.00585 | -0.0696 | 132.0342
4.5 | 0.8218 | 0.00667 | -0.069 | 123.2084
5 | 0.8694 | 0.00721 | -0.0677 | 120.5825
5.5 | 0.9194 | 0.00759 | -0.067 | 121.1331
6 | 0.9702 | 0.0079 | -0.0664 | 122.8101
6.5 | 1.0199 | 0.00831 | -0.0657 | 122.7316
7 | 1.0698 | 0.0087 | -0.0651 | 122.9655
7.5 | 1.1185 | 0.00917 | -0.0643 | 121.9738
8 | 1.1656 | 0.00973 | -0.0632 | 119.7945
8.5 | 1.2134 | 0.0102 | -0.0624 | 118.9608
9 | 1.2592 | 0.01076 | -0.0612 | 117.026
9.5 | 1.3031 | 0.01141 | -0.0596 | 114.2068
10 | 1.3447 | 0.01214 | -0.0578 | 110.7661
10.5 | 1.3861 | 0.01277 | -0.056 | 108.5435
11 | 1.4239 | 0.01352 | -0.0535 | 105.318
11.5 | 1.4519 | 0.01428 | -0.0492 | 101.6737
12 | 1.4779 | 0.01521 | -0.0449 | 97.1663
12.5 | 1.5053 | 0.01627 | -0.0415 | 92.52
13 | 1.5303 | 0.01767 | -0.0382 | 86.6044
13.5 | 1.5535 | 0.01946 | -0.0352 | 79.8304
14 | 1.5794 | 0.02129 | -0.0331 | 74.1851
14.5 | 1.5972 | 0.02396 | -0.0306 | 66.6611
15 | 1.6154 | 0.0267 | -0.0286 | 60.5019
15.5 | 1.632 | 0.02954 | -0.0267 | 55.2471
16 | 1.6521 | 0.03206 | -0.0252 | 51.5315
16.5 | 1.6765 | 0.03418 | -0.0242 | 49.0492
17 | 1.6812 | 0.03808 | -0.022 | 44.1492
17.5 | 1.6913 | 0.04162 | -0.0206 | 40.6367
18 | 1.7034 | 0.04501 | -0.0195 | 37.8449
18.5 | 1.694 | 0.05079 | -0.0179 | 33.353
19 | 1.6931 | 0.05583 | -0.0171 | 30.326
19.5 | 1.6929 | 0.06107 | -0.0169 | 27.7206
20 | 1.6807 | 0.06827 | -0.0174 | 24.6184

## 83. Re 6M Mach 0.10 (1)
BIGFOIL.COM POLAR EXPORT
GA 40A410
GA 40A410 |  |  |  | Cl Max: | 1.229 | at alpha= | 9 | deg
JavaFoil+Calcfoil stall+Eppler ext transition |  |  |  | L/D Max: | 172.211 | at alpha= | 3.5 | deg
Re: | 6000000 |  |  | Cd Min: | 0.00401 | at alpha= | 1 | deg
Mach: | 0.1 |  |  | Cl=0 at alpha= | -3 | deg
|  |  |  | @ Cl=0.1, Cd= | 0.0055276
|  |  |  | @ Cl=0.4, Cd= | 0.0040572
|  |  |  | @ Cl=0.6, Cd= | 0.0040527
alpha (deg) | Cl | Cd | Cm | Cl/Cd
-12.5 | -0.309 | 0.07505 | -0.024 | -4.119
-12 | -0.32 | 0.07123 | -0.024 | -4.494
-11.5 | -0.329 | 0.06833 | -0.024 | -4.821
-11 | -0.338 | 0.0643 | -0.024 | -5.251
-10.5 | -0.343 | 0.06214 | -0.024 | -5.519
-10 | -0.346 | 0.05863 | -0.024 | -5.908
-9.5 | -0.347 | 0.05492 | -0.025 | -6.323
-9 | -0.345 | 0.05114 | -0.026 | -6.747
-8.5 | -0.339 | 0.04718 | -0.028 | -7.194
-8 | -0.329 | 0.04461 | -0.029 | -7.367
-7.5 | -0.383 | 0.00663 | -0.052 | -57.738
-7 | -0.359 | 0.00697 | -0.052 | -51.525
-6.5 | -0.329 | 0.00681 | -0.053 | -48.335
-6 | -0.294 | 0.00652 | -0.054 | -45.185
-5.5 | -0.255 | 0.00609 | -0.055 | -41.784
-5 | -0.21 | 0.00604 | -0.056 | -34.799
-4.5 | -0.162 | 0.00603 | -0.057 | -26.882
-4 | -0.111 | 0.00604 | -0.058 | -18.304
-3.5 | -0.056 | 0.00583 | -0.058 | -9.662
-3 | 0 | 0.0057 | -0.059 | -0.006
-2.5 | 0.058 | 0.0056 | -0.06 | 10.306
-2 | 0.116 | 0.0055 | -0.061 | 21.179
-1.5 | 0.176 | 0.0054 | -0.062 | 32.552
-1 | 0.235 | 0.00538 | -0.063 | 43.778
-0.5 | 0.295 | 0.00523 | -0.064 | 56.409
0 | 0.357 | 0.00405 | -0.065 | 88.239
0.5 | 0.417 | 0.00406 | -0.065 | 102.867
1 | 0.477 | 0.00401 | -0.066 | 119.061
1.5 | 0.537 | 0.00403 | -0.067 | 133.206
2 | 0.596 | 0.00405 | -0.068 | 147.319
2.5 | 0.656 | 0.00409 | -0.069 | 160.594
3 | 0.714 | 0.00421 | -0.07 | 169.422
3.5 | 0.772 | 0.00448 | -0.071 | 172.211
4 | 0.829 | 0.005 | -0.072 | 165.683
4.5 | 0.884 | 0.00839 | -0.072 | 105.438
5 | 0.938 | 0.0088 | -0.073 | 106.597
5.5 | 0.989 | 0.00915 | -0.074 | 108.147
6 | 1.038 | 0.00922 | -0.075 | 112.589
6.5 | 1.083 | 0.00984 | -0.076 | 110.116
7 | 1.125 | 0.01013 | -0.077 | 111.042
7.5 | 1.162 | 0.01063 | -0.077 | 109.362
8 | 1.195 | 0.01116 | -0.078 | 107.065
8.5 | 1.221 | 0.01125 | -0.079 | 108.454
9 | 1.229 | 0.0119 | -0.08 | 103.27
9.5 | 1.228 | 0.01253 | -0.081 | 97.991
10 | 1.217 | 0.01311 | -0.082 | 92.794
10.5 | 1.196 | 0.01399 | -0.082 | 85.507
11 | 1.167 | 0.01539 | -0.083 | 75.816
11.5 | 1.106 | 0.01707 | -0.082 | 64.815
12 | 1.057 | 0.01851 | -0.082 | 57.089
12.5 | 0.989 | 0.02258 | -0.081 | 43.818
13 | 0.905 | 0.03323 | -0.078 | 27.221
13.5 | 0.757 | 0.08666 | -0.051 | 8.738
14 | 0.709 | 0.09473 | -0.048 | 7.481

## 84. Re 6M Mach 0.10 (2)
BIGFOIL.COM POLAR EXPORT
GA 40A410
GA 40A410 |  |  |  | Cl Max: | 1.6692 | at alpha= | 17.5 | deg
XFOIL ncrit=9 |  |  |  | L/D Max: | 179.235 | at alpha= | 2.5 | deg
Re: | 6000000 |  |  | Cd Min: | 0.08094 | at alpha= | 20 | deg
Mach: | 0.1 |  |  | Cl=0 at alpha= | -2.9965 | deg
|  |  |  | @ Cl=0.1, Cd= | 0.0055408
|  |  |  | @ Cl=0.4, Cd= | 0.0041338
|  |  |  | @ Cl=0.6, Cd= | 0.0033807
alpha (deg) | Cl | Cd | Cm | Cl/Cd
-7.5 | -0.4805 | 0.01431 | -0.0689 | -33.5779
-6.5 | -0.3791 | 0.01137 | -0.0679 | -33.3421
-6 | -0.3261 | 0.01036 | -0.0676 | -31.4768
-5.5 | -0.2734 | 0.00915 | -0.0672 | -29.8798
-5 | -0.221 | 0.00791 | -0.0667 | -27.9393
-4.5 | -0.1671 | 0.0071 | -0.0664 | -23.5352
-4 | -0.1124 | 0.00651 | -0.0662 | -17.2657
-3.5 | -0.0565 | 0.00615 | -0.0662 | -9.187
-3 | -0.0004 | 0.00585 | -0.0663 | -0.068376
-2.5 | 0.0564 | 0.00571 | -0.0666 | 9.8774
-2 | 0.1131 | 0.00549 | -0.0668 | 20.6011
-1.5 | 0.1699 | 0.00536 | -0.0671 | 31.6978
-1 | 0.2267 | 0.00523 | -0.0674 | 43.3461
-0.5 | 0.2839 | 0.00511 | -0.0678 | 55.5577
0 | 0.3396 | 0.00483 | -0.068 | 70.3106
0.5 | 0.3935 | 0.0042 | -0.0681 | 93.6905
1 | 0.4465 | 0.00366 | -0.068 | 121.9945
1.5 | 0.5012 | 0.0034 | -0.068 | 147.4118
2 | 0.5559 | 0.00329 | -0.0679 | 168.9666
2.5 | 0.6094 | 0.0034 | -0.0676 | 179.2353
3 | 0.6562 | 0.00403 | -0.0661 | 162.8288
3.5 | 0.7144 | 0.00502 | -0.0675 | 142.3108
4 | 0.7767 | 0.00589 | -0.0699 | 131.8676
4.5 | 0.826 | 0.00671 | -0.0691 | 123.0999
5 | 0.8741 | 0.00725 | -0.0679 | 120.5655
5.5 | 0.9244 | 0.00762 | -0.0671 | 121.3123
6 | 0.9756 | 0.00794 | -0.0665 | 122.8715
6.5 | 1.0256 | 0.00837 | -0.0658 | 122.5329
7 | 1.0756 | 0.00878 | -0.065 | 122.5057
7.5 | 1.1246 | 0.00924 | -0.0641 | 121.71
8 | 1.1719 | 0.00982 | -0.063 | 119.3381
8.5 | 1.2199 | 0.0103 | -0.062 | 118.4369
9 | 1.2656 | 0.0109 | -0.0606 | 116.1101
9.5 | 1.3086 | 0.01161 | -0.0587 | 112.7132
10 | 1.3507 | 0.01231 | -0.0568 | 109.7238
10.5 | 1.3913 | 0.01299 | -0.0546 | 107.1055
11 | 1.4252 | 0.01378 | -0.0512 | 103.4253
11.5 | 1.4513 | 0.01463 | -0.0465 | 99.2003
12 | 1.4777 | 0.01569 | -0.0424 | 94.181
12.5 | 1.5054 | 0.01688 | -0.039 | 89.1825
13 | 1.5304 | 0.01848 | -0.0358 | 82.8139
13.5 | 1.5524 | 0.02058 | -0.0329 | 75.4325
14 | 1.5777 | 0.02267 | -0.0308 | 69.5942
14.5 | 1.5985 | 0.02521 | -0.0287 | 63.4074
15 | 1.6143 | 0.02822 | -0.0265 | 57.2041
15.5 | 1.6279 | 0.0314 | -0.0243 | 51.8439
16 | 1.6443 | 0.03431 | -0.0225 | 47.9248
16.5 | 1.665 | 0.03689 | -0.0212 | 45.1342
17 | 1.6662 | 0.04128 | -0.0191 | 40.3634
17.5 | 1.6692 | 0.0457 | -0.0176 | 36.5252
18 | 1.6672 | 0.05072 | -0.0161 | 32.8707
18.5 | 1.6582 | 0.05686 | -0.0153 | 29.1629
19 | 1.6462 | 0.0638 | -0.0152 | 25.8025
19.5 | 1.6368 | 0.07098 | -0.0162 | 23.06
20 | 1.6131 | 0.08094 | -0.0188 | 19.9296

## 85. Re 6M Mach 0.25 (1)
BIGFOIL.COM POLAR EXPORT
GA 40A410
GA 40A410 |  |  |  | Cl Max: | 1.213 | at alpha= | 8.5 | deg
JavaFoil+Calcfoil stall+Eppler ext transition |  |  |  | L/D Max: | 175.608 | at alpha= | 3.5 | deg
Re: | 6000000 |  |  | Cd Min: | 0.00401 | at alpha= | 1 | deg
Mach: | 0.25 |  |  | Cl=0 at alpha= | -3 | deg
|  |  |  | @ Cl=0.1, Cd= | 0.0055848
|  |  |  | @ Cl=0.4, Cd= | 0.09823
|  |  |  | @ Cl=0.6, Cd= | 0.09823
alpha (deg) | Cl | Cd | Cm | Cl/Cd
-11.5 | -0.049 | 0.0691 | -0.024 | -0.704
-11 | -0.128 | 0.06458 | -0.026 | -1.979
-10.5 | -0.169 | 0.06232 | -0.025 | -2.719
-10 | -0.203 | 0.05885 | -0.025 | -3.443
-9.5 | -0.229 | 0.05593 | -0.025 | -4.102
-9 | -0.25 | 0.05356 | -0.025 | -4.671
-8.5 | -0.265 | 0.05029 | -0.025 | -5.26
-8 | -0.272 | 0.04729 | -0.026 | -5.761
-7.5 | -0.274 | 0.04355 | -0.028 | -6.288
-7 | -0.268 | 0.0403 | -0.031 | -6.655
-6.5 | -0.31 | 0.00686 | -0.055 | -45.176
-6 | -0.284 | 0.00689 | -0.056 | -41.205
-5.5 | -0.25 | 0.0061 | -0.056 | -40.993
-5 | -0.209 | 0.00619 | -0.057 | -33.811
-4.5 | -0.163 | 0.00597 | -0.058 | -27.303
-4 | -0.112 | 0.00584 | -0.059 | -19.169
-3.5 | -0.057 | 0.00591 | -0.06 | -9.697
-3 | 0 | 0.00578 | -0.061 | -0.006
-2.5 | 0.059 | 0.00566 | -0.062 | 10.437
-2 | 0.119 | 0.00555 | -0.063 | 21.513
-1.5 | 0.18 | 0.00545 | -0.064 | 33.127
-1 | 0.242 | 0.00535 | -0.065 | 45.199
-0.5 | 0.303 | 0.00513 | -0.065 | 59.062
0 | 0.367 | 0.00402 | -0.066 | 91.438
0.5 | 0.429 | 0.00406 | -0.067 | 105.551
1 | 0.49 | 0.00401 | -0.068 | 122.17
1.5 | 0.552 | 0.00402 | -0.069 | 137.253
2 | 0.613 | 0.00407 | -0.07 | 150.441
2.5 | 0.674 | 0.00414 | -0.071 | 162.75
3 | 0.734 | 0.00427 | -0.072 | 171.902
3.5 | 0.793 | 0.00452 | -0.073 | 175.608
4 | 0.851 | 0.00509 | -0.074 | 167.263
4.5 | 0.907 | 0.00822 | -0.074 | 110.368
5 | 0.962 | 0.00904 | -0.075 | 106.414
5.5 | 1.013 | 0.00948 | -0.076 | 106.79
6 | 1.06 | 0.0099 | -0.077 | 107.057
6.5 | 1.104 | 0.01024 | -0.078 | 107.734
7 | 1.142 | 0.01059 | -0.079 | 107.768
7.5 | 1.174 | 0.01069 | -0.08 | 109.744
8 | 1.199 | 0.0118 | -0.08 | 101.583
8.5 | 1.213 | 0.01195 | -0.081 | 101.506
9 | 1.201 | 0.01263 | -0.082 | 95.133
9.5 | 1.174 | 0.01336 | -0.083 | 87.87
10 | 1.129 | 0.01409 | -0.084 | 80.154
10.5 | 1.068 | 0.01581 | -0.085 | 67.52
11 | 0.96 | 0.01849 | -0.083 | 51.927
11.5 | 0.733 | 0.07044 | -0.051 | 10.404
12 | 0.642 | 0.08129 | -0.042 | 7.903
12.5 | 0.553 | 0.08639 | -0.042 | 6.396
13 | 0.457 | 0.09207 | -0.042 | 4.96
13.5 | 0.354 | 0.09823 | -0.043 | 3.601

## 86. Re 6M Mach 0.25 (2)
BIGFOIL.COM POLAR EXPORT
GA 40A410
GA 40A410 |  |  |  | Cl Max: | 1.495 | at alpha= | 13 | deg
XFOIL ncrit=9 |  |  |  | L/D Max: | 184.633 | at alpha= | 2.5 | deg
Re: | 6000000 |  |  | Cd Min: | 0.24411 | at alpha= | -20 | deg
Mach: | 0.25 |  |  | Cl=0 at alpha= | -2.9996 | deg
|  |  |  | @ Cl=0.1, Cd= | 0.0055901
|  |  |  | @ Cl=0.4, Cd= | 0.0043148
|  |  |  | @ Cl=0.6, Cd= | 0.0033567
alpha (deg) | Cl | Cd | Cm | Cl/Cd
-20 | -0.6661 | 0.24411 | 0.0383 | -2.7287
-19.5 | -0.6488 | 0.23794 | 0.0343 | -2.7267
-19 | -0.6315 | 0.23182 | 0.0305 | -2.7241
-18.5 | -0.6143 | 0.22557 | 0.0267 | -2.7233
-18 | -0.5976 | 0.21922 | 0.0231 | -2.726
-17.5 | -0.5805 | 0.21251 | 0.0195 | -2.7316
-17 | -0.5637 | 0.20539 | 0.016 | -2.7445
-16.5 | -0.5479 | 0.19824 | 0.0126 | -2.7638
-15.5 | -0.5195 | 0.18316 | 0.0064 | -2.8363
-15 | -0.4556 | 0.16921 | -0.0139 | -2.6925
-14 | -0.4194 | 0.15228 | -0.0249 | -2.7541
-13.5 | -0.404 | 0.14559 | -0.0284 | -2.7749
-13 | -0.3891 | 0.13885 | -0.0319 | -2.8023
-12.5 | -0.3722 | 0.13293 | -0.0351 | -2.8
-12 | -0.3588 | 0.12579 | -0.0386 | -2.8524
-11 | -0.3331 | 0.11093 | -0.0454 | -3.0028
-10.5 | -0.3209 | 0.10412 | -0.0486 | -3.082
-10 | -0.3107 | 0.09715 | -0.0519 | -3.1981
-9.5 | -0.302 | 0.09011 | -0.0551 | -3.3515
-8.5 | -0.2899 | 0.0764 | -0.0613 | -3.7945
-8 | -0.2906 | 0.06947 | -0.0645 | -4.1831
-6 | -0.3157 | 0.01869 | -0.0744 | -16.8914
-5.5 | -0.2674 | 0.01548 | -0.0733 | -17.2739
-5 | -0.2237 | 0.01005 | -0.071 | -22.2587
-4.5 | -0.1702 | 0.00821 | -0.07 | -20.7308
-4 | -0.1154 | 0.007 | -0.0692 | -16.4857
-3.5 | -0.0582 | 0.00642 | -0.0689 | -9.0654
-2.5 | 0.0581 | 0.00574 | -0.0688 | 10.122
-2 | 0.1168 | 0.00553 | -0.069 | 21.1212
-1.5 | 0.1754 | 0.0054 | -0.0692 | 32.4815
-1 | 0.2343 | 0.00524 | -0.0695 | 44.7137
-0.5 | 0.2932 | 0.00514 | -0.0699 | 57.0428
0 | 0.3509 | 0.00488 | -0.0701 | 71.9057
0.5 | 0.4065 | 0.00424 | -0.0702 | 95.8726
1 | 0.461 | 0.00368 | -0.07 | 125.2717
1.5 | 0.5174 | 0.00342 | -0.07 | 151.2865
2 | 0.5741 | 0.00331 | -0.0699 | 173.4441
2.5 | 0.6296 | 0.00341 | -0.0696 | 184.6334
3 | 0.6777 | 0.00408 | -0.068 | 166.1029
3.5 | 0.7357 | 0.00511 | -0.069 | 143.9726
4 | 0.8003 | 0.00608 | -0.0714 | 131.6283
4.5 | 0.85 | 0.00691 | -0.0702 | 123.0101
5 | 0.9 | 0.00743 | -0.0688 | 121.1306
5.5 | 0.952 | 0.00783 | -0.0678 | 121.5837
6 | 1.0048 | 0.00818 | -0.0669 | 122.8362
6.5 | 1.0566 | 0.00862 | -0.0657 | 122.5754
7 | 1.1073 | 0.00913 | -0.0644 | 121.2815
7.5 | 1.1571 | 0.00969 | -0.0629 | 119.4118
8 | 1.2059 | 0.01028 | -0.0611 | 117.3054
8.5 | 1.2532 | 0.01092 | -0.0591 | 114.7619
9 | 1.2955 | 0.01179 | -0.0562 | 109.8813
9.5 | 1.3353 | 0.01269 | -0.0528 | 105.2246
10 | 1.3672 | 0.01355 | -0.0479 | 100.9004
10.5 | 1.394 | 0.0146 | -0.0425 | 95.4795
11 | 1.4191 | 0.01609 | -0.0376 | 88.1976
11.5 | 1.4476 | 0.01771 | -0.0339 | 81.7391
12 | 1.4743 | 0.01979 | -0.0304 | 74.4972
12.5 | 1.4925 | 0.02277 | -0.0268 | 65.5468
13 | 1.495 | 0.02714 | -0.0223 | 55.0847
13.5 | 1.4948 | 0.03182 | -0.0183 | 46.9767
14 | 1.4832 | 0.03756 | -0.0144 | 39.4888
14.5 | 1.4796 | 0.04273 | -0.0117 | 34.6267
15 | 1.4504 | 0.05083 | -0.0095 | 28.5343
15.5 | 1.4098 | 0.06124 | -0.0094 | 23.0209
16 | 1.3705 | 0.07302 | -0.012 | 18.7688
16.5 | 1.3403 | 0.08517 | -0.0165 | 15.7368
17 | 1.311 | 0.09873 | -0.0233 | 13.2786
17.5 | 1.2525 | 0.12033 | -0.0364 | 10.4089
18 | 1.2204 | 0.13864 | -0.0475 | 8.8027

## 87. Re 6M Mach 0.50 (1)
BIGFOIL.COM POLAR EXPORT
GA 40A410
GA 40A410 |  |  |  | Cl Max: | 1.287 | at alpha= | 20 | deg
JavaFoil+Calcfoil stall+Eppler ext transition |  |  |  | L/D Max: | 177.758 | at alpha= | 3 | deg
Re: | 6000000 |  |  | Cd Min: | 0.00418 | at alpha= | 0 | deg
Mach: | 0.5 |  |  | Cl=0 at alpha= | -3 | deg
|  |  |  | @ Cl=0.1, Cd= | 0.0057921
|  |  |  | @ Cl=0.4, Cd= | 0.0043572
|  |  |  | @ Cl=0.6, Cd= | 0.0042475
alpha (deg) | Cl | Cd | Cm | Cl/Cd
-20 | -0.906 | 0.16363 | -0.022 | -5.537
-19.5 | -0.881 | 0.1558 | -0.023 | -5.654
-19 | -0.855 | 0.14776 | -0.023 | -5.787
-18.5 | -0.829 | 0.14247 | -0.023 | -5.819
-18 | -0.802 | 0.137 | -0.023 | -5.856
-17.5 | -0.775 | 0.13279 | -0.023 | -5.84
-17 | -0.748 | 0.12907 | -0.023 | -5.798
-16.5 | -0.722 | 0.12357 | -0.023 | -5.845
-16 | -0.696 | 0.12157 | -0.024 | -5.727
-15.5 | -0.67 | 0.11471 | -0.024 | -5.841
-15 | -0.644 | 0.11105 | -0.024 | -5.799
-14.5 | -0.618 | 0.10696 | -0.025 | -5.776
-14 | -0.592 | 0.10122 | -0.025 | -5.845
-13.5 | -0.566 | 0.09788 | -0.026 | -5.778
-13 | -0.538 | 0.09282 | -0.025 | -5.8
-12.5 | -0.512 | 0.08451 | -0.026 | -6.06
-12 | -0.486 | 0.0783 | -0.027 | -6.206
-11.5 | -0.457 | 0.09319 | -0.024 | -4.909
-11 | -0.434 | 0.06658 | -0.029 | -6.519
-10.5 | -0.408 | 0.06078 | -0.031 | -6.719
-10 | -0.383 | 0.05602 | -0.033 | -6.834
-9.5 | -0.36 | 0.04789 | -0.037 | -7.524
-9 | -0.325 | 0.0626 | -0.027 | -5.187
-8.5 | -0.298 | 0.05404 | -0.027 | -5.512
-8 | -0.271 | 0.04893 | -0.028 | -5.543
-7.5 | -0.246 | 0.04417 | -0.032 | -5.559
-7 | -0.268 | 0.00705 | -0.06 | -37.967
-6.5 | -0.191 | 0.0416 | -0.031 | -4.581
-6 | -0.163 | 0.03924 | -0.03 | -4.162
-5.5 | -0.136 | 0.03761 | -0.03 | -3.618
-5 | -0.109 | 0.03537 | -0.031 | -3.081
-4.5 | -0.082 | 0.0326 | -0.035 | -2.522
-4 | -0.067 | 0.00613 | -0.066 | -10.966
-3.5 | -0.057 | 0.00589 | -0.067 | -9.742
-3 | 0 | 0.00598 | -0.068 | -0.006
-2.5 | 0.065 | 0.00586 | -0.069 | 11.022
-2 | 0.132 | 0.00573 | -0.07 | 23.042
-1.5 | 0.201 | 0.00557 | -0.071 | 36.071
-1 | 0.27 | 0.00547 | -0.072 | 49.292
-0.5 | 0.339 | 0.00534 | -0.073 | 63.39
0 | 0.411 | 0.00418 | -0.074 | 98.177
0.5 | 0.479 | 0.00419 | -0.075 | 114.463
1 | 0.548 | 0.00424 | -0.076 | 129.34
1.5 | 0.617 | 0.00425 | -0.077 | 145.015
2 | 0.685 | 0.00428 | -0.078 | 160.032
2.5 | 0.754 | 0.00437 | -0.079 | 172.571
3 | 0.819 | 0.00461 | -0.08 | 177.758
3.5 | 0.885 | 0.005 | -0.081 | 176.851
4 | 0.947 | 0.00581 | -0.082 | 162.997
4.5 | 1.005 | 0.00994 | -0.083 | 101.129
5 | 1.057 | 0.01051 | -0.084 | 100.605
5.5 | 1.098 | 0.01116 | -0.085 | 98.407
6 | 1.121 | 0.0119 | -0.086 | 94.249
6.5 | 1.11 | 0.01212 | -0.087 | 91.553
7 | 0.991 | 0.01266 | -0.088 | 78.242
7.5 | 0.716 | 0.01431 | -0.089 | 50.035
8 | 0.604 | 0.05127 | -0.043 | 11.774
8.5 | 0.767 | 0.01654 | -0.089 | 46.387
9 | 0.799 | 0.01724 | -0.09 | 46.349
9.5 | 0.826 | 0.01924 | -0.09 | 42.932
10 | 0.716 | 0.06594 | -0.05 | 10.858
10.5 | 0.745 | 0.06618 | -0.052 | 11.25
11 | 0.77 | 0.07277 | -0.051 | 10.588
11.5 | 0.794 | 0.08431 | -0.046 | 9.42
12 | 0.824 | 0.08793 | -0.051 | 9.369
12.5 | 0.854 | 0.09206 | -0.054 | 9.273
13 | 0.88 | 0.10095 | -0.054 | 8.72
13.5 | 0.907 | 0.1013 | -0.055 | 8.955
14 | 0.934 | 0.104 | -0.056 | 8.985
14.5 | 0.966 | 0.1072 | -0.06 | 9.008
15 | 0.998 | 0.1097 | -0.064 | 9.1
15.5 | 1.034 | 0.11043 | -0.069 | 9.363
16 | 1.064 | 0.11573 | -0.07 | 9.193
16.5 | 1.089 | 0.12474 | -0.07 | 8.727
17 | 1.101 | 0.12889 | -0.063 | 8.542
17.5 | 1.129 | 0.13467 | -0.065 | 8.386
18 | 1.161 | 0.13681 | -0.068 | 8.487
18.5 | 1.199 | 0.13673 | -0.073 | 8.769
19 | 1.238 | 0.13452 | -0.078 | 9.203
19.5 | 1.27 | 0.13706 | -0.08 | 9.268
20 | 1.287 | 0.15366 | -0.077 | 8.374

## 88. Re 6M Mach 0.50 (2)
BIGFOIL.COM POLAR EXPORT
GA 40A410
GA 40A410 |  |  |  | Cl Max: | 1.2381 | at alpha= | 8 | deg
XFOIL ncrit=9 |  |  |  | L/D Max: | 204.744 | at alpha= | 2.5 | deg
Re: | 6000000 |  |  | Cd Min: | 0.12182 | at alpha= | 13 | deg
Mach: | 0.5 |  |  | Cl=0 at alpha= | -3.0477 | deg
|  |  |  | @ Cl=0.1, Cd= | 0.0060674
|  |  |  | @ Cl=0.4, Cd= | 0.0050946
|  |  |  | @ Cl=0.6, Cd= | 0.003535
alpha (deg) | Cl | Cd | Cm | Cl/Cd
-9 | -0.2511 | 0.09049 | -0.0614 | -2.7749
-8.5 | -0.239 | 0.08357 | -0.0648 | -2.8599
-8 | -0.2283 | 0.07683 | -0.0681 | -2.9715
-7.5 | -0.2197 | 0.0701 | -0.0714 | -3.1341
-7 | -0.2214 | 0.06279 | -0.0749 | -3.526
-6.5 | -0.236 | 0.05548 | -0.0795 | -4.2538
-6 | -0.23 | 0.04704 | -0.0856 | -4.8895
-5.5 | -0.2143 | 0.03871 | -0.0887 | -5.536
-5 | -0.1879 | 0.03051 | -0.0895 | -6.1586
-4.5 | -0.1511 | 0.02313 | -0.0883 | -6.5326
-4 | -0.1026 | 0.01785 | -0.0864 | -5.7479
-3.5 | -0.0503 | 0.0125 | -0.0839 | -4.024
-3 | 0.0053 | 0.00795 | -0.0812 | 0.66667
-2.5 | 0.067 | 0.00633 | -0.0794 | 10.5845
-2 | 0.1336 | 0.0058 | -0.0788 | 23.0345
-1.5 | 0.2007 | 0.00553 | -0.0787 | 36.2929
-1 | 0.2678 | 0.00538 | -0.0788 | 49.777
-0.5 | 0.3352 | 0.00525 | -0.0791 | 63.8476
0 | 0.4019 | 0.00509 | -0.0794 | 78.9587
0.5 | 0.4647 | 0.00446 | -0.0794 | 104.1928
1 | 0.5265 | 0.00378 | -0.0792 | 139.2857
1.5 | 0.5902 | 0.00355 | -0.079 | 166.2535
2 | 0.6557 | 0.00345 | -0.0789 | 190.058
2.5 | 0.7207 | 0.00352 | -0.0786 | 204.7443
3 | 0.7744 | 0.00432 | -0.0764 | 179.2593
4 | 0.9002 | 0.00701 | -0.0767 | 128.4165
4.5 | 0.9506 | 0.00782 | -0.0733 | 121.5601
5 | 1.0078 | 0.00834 | -0.0707 | 120.8393
5.5 | 1.066 | 0.00884 | -0.068 | 120.5882
6 | 1.1212 | 0.00947 | -0.0646 | 118.3949
6.5 | 1.1719 | 0.01025 | -0.06 | 114.3317
7 | 1.2084 | 0.01121 | -0.0527 | 107.7966
7.5 | 1.228 | 0.01299 | -0.0437 | 94.5343
8 | 1.2381 | 0.01646 | -0.036 | 75.2187
8.5 | 1.235 | 0.02135 | -0.0276 | 57.8454
9 | 1.2263 | 0.02732 | -0.0185 | 44.8865
9.5 | 1.2079 | 0.03455 | -0.012 | 34.9609
10 | 1.1784 | 0.04276 | -0.008 | 27.5585
10.5 | 1.1454 | 0.05174 | -0.0065 | 22.1376
11 | 1.1121 | 0.06185 | -0.0077 | 17.9806
11.5 | 1.0758 | 0.07391 | -0.0119 | 14.5555
12 | 1.0399 | 0.08816 | -0.0195 | 11.7956
12.5 | 1.0109 | 0.10408 | -0.0296 | 9.7127
13 | 0.99 | 0.12182 | -0.0404 | 8.1267

## 89. Re 7M Mach 0.00 (1)
BIGFOIL.COM POLAR EXPORT
GA 40A410
GA 40A410 |  |  |  | Cl Max: | 1.233 | at alpha= | 9.5 | deg
JavaFoil+Calcfoil stall+Eppler ext transition |  |  |  | L/D Max: | 164.061 | at alpha= | 3 | deg
Re: | 7000000 |  |  | Cd Min: | 0.004 | at alpha= | 1.5 | deg
Mach: | 0 |  |  | Cl=0 at alpha= | -3 | deg
|  |  |  | @ Cl=0.1, Cd= | 0.0053371
|  |  |  | @ Cl=0.4, Cd= | 0.0040225
|  |  |  | @ Cl=0.6, Cd= | 0.0040393
alpha (deg) | Cl | Cd | Cm | Cl/Cd
-13.5 | -0.319 | 0.08249 | -0.023 | -3.862
-13 | -0.329 | 0.0782 | -0.023 | -4.206
-12.5 | -0.338 | 0.07411 | -0.024 | -4.566
-12 | -0.347 | 0.07025 | -0.024 | -4.937
-11.5 | -0.354 | 0.06772 | -0.024 | -5.22
-11 | -0.359 | 0.06322 | -0.025 | -5.681
-10.5 | -0.362 | 0.06107 | -0.025 | -5.925
-10 | -0.363 | 0.05705 | -0.025 | -6.362
-9.5 | -0.361 | 0.05376 | -0.026 | -6.721
-9 | -0.358 | 0.04847 | -0.029 | -7.384
-8.5 | -0.425 | 0.00707 | -0.05 | -60.104
-8 | -0.409 | 0.00672 | -0.05 | -60.868
-7.5 | -0.388 | 0.00643 | -0.051 | -60.377
-7 | -0.362 | 0.00701 | -0.052 | -51.73
-6.5 | -0.331 | 0.00634 | -0.053 | -52.303
-6 | -0.296 | 0.00612 | -0.054 | -48.267
-5.5 | -0.255 | 0.00592 | -0.055 | -43.098
-5 | -0.21 | 0.0059 | -0.056 | -35.639
-4.5 | -0.162 | 0.00598 | -0.056 | -27.065
-4 | -0.11 | 0.00584 | -0.057 | -18.867
-3.5 | -0.056 | 0.00573 | -0.058 | -9.79
-3 | 0 | 0.00552 | -0.059 | -0.006
-2.5 | 0.057 | 0.00541 | -0.06 | 10.613
-2 | 0.116 | 0.00531 | -0.061 | 21.818
-1.5 | 0.175 | 0.00536 | -0.062 | 32.67
-1 | 0.234 | 0.00527 | -0.063 | 44.465
-0.5 | 0.294 | 0.00508 | -0.063 | 57.824
0 | 0.356 | 0.00403 | -0.064 | 88.25
0.5 | 0.415 | 0.00402 | -0.065 | 103.243
1 | 0.475 | 0.00407 | -0.066 | 116.704
1.5 | 0.534 | 0.004 | -0.067 | 133.474
2 | 0.593 | 0.00403 | -0.068 | 147.102
2.5 | 0.653 | 0.00411 | -0.069 | 159.041
3 | 0.711 | 0.00433 | -0.069 | 164.061
3.5 | 0.768 | 0.00474 | -0.07 | 161.968
4 | 0.825 | 0.00525 | -0.071 | 157.033
4.5 | 0.88 | 0.00785 | -0.072 | 112.182
5 | 0.934 | 0.00856 | -0.073 | 109.121
5.5 | 0.985 | 0.0086 | -0.074 | 114.56
6 | 1.034 | 0.00924 | -0.075 | 111.901
6.5 | 1.079 | 0.00956 | -0.076 | 112.912
7 | 1.121 | 0.01001 | -0.076 | 111.98
7.5 | 1.16 | 0.01025 | -0.077 | 113.183
8 | 1.193 | 0.01077 | -0.078 | 110.835
8.5 | 1.22 | 0.01084 | -0.079 | 112.55
9 | 1.231 | 0.01142 | -0.08 | 107.791
9.5 | 1.233 | 0.01205 | -0.08 | 102.369
10 | 1.226 | 0.01267 | -0.081 | 96.764
10.5 | 1.211 | 0.01341 | -0.082 | 90.246
11 | 1.187 | 0.01479 | -0.083 | 80.23
11.5 | 1.156 | 0.01567 | -0.084 | 73.746
12 | 1.095 | 0.01717 | -0.083 | 63.775
12.5 | 1.044 | 0.01901 | -0.083 | 54.933
13 | 0.988 | 0.02187 | -0.082 | 45.173
13.5 | 0.919 | 0.0283 | -0.08 | 32.485
14 | 0.763 | 0.08687 | -0.054 | 8.788
14.5 | 0.717 | 0.0968 | -0.05 | 7.404

## 90. Re 7M Mach 0.00 (2)
BIGFOIL.COM POLAR EXPORT
GA 40A410
GA 40A410 |  |  |  | Cl Max: | 1.7369 | at alpha= | 19 | deg
XFOIL ncrit=9 |  |  |  | L/D Max: | 170.676 | at alpha= | 2.5 | deg
Re: | 7000000 |  |  | Cd Min: | 0.10834 | at alpha= | -11 | deg
Mach: | 0 |  |  | Cl=0 at alpha= | -2.9938 | deg
|  |  |  | @ Cl=0.1, Cd= | 0.0053796
|  |  |  | @ Cl=0.4, Cd= | 0.0041479
|  |  |  | @ Cl=0.6, Cd= | 0.0035182
alpha (deg) | Cl | Cd | Cm | Cl/Cd
-11 | -0.3408 | 0.10834 | -0.0455 | -3.1457
-10.5 | -0.3302 | 0.10159 | -0.0487 | -3.2503
-10 | -0.3219 | 0.09459 | -0.0518 | -3.4031
-9.5 | -0.3158 | 0.08746 | -0.055 | -3.6108
-9 | -0.311 | 0.08067 | -0.058 | -3.8552
-8 | -0.4698 | 0.03241 | -0.0732 | -14.4955
-7.5 | -0.4836 | 0.01221 | -0.0672 | -39.6069
-7 | -0.4341 | 0.01056 | -0.0666 | -41.108
-6.5 | -0.3821 | 0.00949 | -0.0662 | -40.2634
-6 | -0.3289 | 0.00868 | -0.0661 | -37.8917
-5.5 | -0.2756 | 0.00789 | -0.0658 | -34.9303
-5 | -0.2221 | 0.00711 | -0.0656 | -31.2377
-4.5 | -0.1676 | 0.00659 | -0.0655 | -25.4325
-4 | -0.1124 | 0.00617 | -0.0655 | -18.2172
-3.5 | -0.0566 | 0.00588 | -0.0657 | -9.6259
-3 | -0.0007 | 0.00565 | -0.0658 | -0.12389
-2.5 | 0.056 | 0.00552 | -0.0662 | 10.1449
-2 | 0.1124 | 0.00534 | -0.0664 | 21.0487
-1.5 | 0.1689 | 0.00522 | -0.0668 | 32.3563
-1 | 0.2256 | 0.00507 | -0.0671 | 44.497
-0.5 | 0.2822 | 0.00499 | -0.0675 | 56.5531
0 | 0.3382 | 0.00475 | -0.0678 | 71.2
0.5 | 0.3922 | 0.00423 | -0.0679 | 92.7187
1 | 0.4454 | 0.00367 | -0.0679 | 121.3624
1.5 | 0.4996 | 0.0034 | -0.0679 | 146.9412
2 | 0.5539 | 0.00327 | -0.0678 | 169.3884
2.5 | 0.6059 | 0.00355 | -0.0674 | 170.6761
3 | 0.6521 | 0.00431 | -0.066 | 151.2993
3.5 | 0.6995 | 0.00502 | -0.0648 | 139.3426
4 | 0.7682 | 0.00581 | -0.0686 | 132.2203
4.5 | 0.8229 | 0.00656 | -0.0692 | 125.4421
5 | 0.8713 | 0.00703 | -0.0681 | 123.9403
5.5 | 0.9214 | 0.00739 | -0.0674 | 124.682
6 | 0.9724 | 0.00768 | -0.0668 | 126.6146
6.5 | 1.0223 | 0.00808 | -0.0662 | 126.5223
7 | 1.0721 | 0.00848 | -0.0655 | 126.4269
7.5 | 1.1212 | 0.00892 | -0.0648 | 125.6951
8 | 1.169 | 0.00943 | -0.0638 | 123.9661
8.5 | 1.2171 | 0.00989 | -0.063 | 123.0637
9 | 1.263 | 0.01047 | -0.0618 | 120.6304
9.5 | 1.3067 | 0.01114 | -0.0602 | 117.298
10 | 1.3512 | 0.01169 | -0.0589 | 115.586
10.5 | 1.3935 | 0.0123 | -0.0572 | 113.2927
11 | 1.4327 | 0.01301 | -0.055 | 110.123
11.5 | 1.4654 | 0.01376 | -0.0516 | 106.4971
12 | 1.4902 | 0.01463 | -0.0469 | 101.8592
12.5 | 1.5165 | 0.01565 | -0.043 | 96.901
13 | 1.5409 | 0.01702 | -0.0394 | 90.5347
13.5 | 1.5632 | 0.01887 | -0.0362 | 82.8405
14 | 1.5905 | 0.02069 | -0.0343 | 76.8729
14.5 | 1.6202 | 0.02248 | -0.0331 | 72.073
15 | 1.6419 | 0.02493 | -0.0313 | 65.8604
15.5 | 1.6614 | 0.02749 | -0.0294 | 60.4365
16 | 1.6831 | 0.02982 | -0.0279 | 56.442
16.5 | 1.7068 | 0.03198 | -0.0267 | 53.3709
17 | 1.7154 | 0.03548 | -0.0246 | 48.3484
17.5 | 1.7265 | 0.03882 | -0.0231 | 44.4745
18 | 1.7361 | 0.04239 | -0.0216 | 40.9554
18.5 | 1.736 | 0.04718 | -0.0203 | 36.7953
19 | 1.7369 | 0.05196 | -0.0193 | 33.4276
19.5 | 1.7334 | 0.05711 | -0.0183 | 30.352
20 | 1.7221 | 0.06334 | -0.0175 | 27.1882

## 91. Re 7M Mach 0.10 (1)
BIGFOIL.COM POLAR EXPORT
GA 40A410
GA 40A410 |  |  |  | Cl Max: | 1.229 | at alpha= | 9 | deg
JavaFoil+Calcfoil stall+Eppler ext transition |  |  |  | L/D Max: | 164.163 | at alpha= | 3 | deg
Re: | 7000000 |  |  | Cd Min: | 0.004 | at alpha= | 0 | deg
Mach: | 0.1 |  |  | Cl=0 at alpha= | -3 | deg
|  |  |  | @ Cl=0.1, Cd= | 0.0053676
|  |  |  | @ Cl=0.4, Cd= | 0.0040358
|  |  |  | @ Cl=0.6, Cd= | 0.004008
alpha (deg) | Cl | Cd | Cm | Cl/Cd
-13 | -0.297 | 0.07825 | -0.023 | -3.801
-12.5 | -0.309 | 0.0743 | -0.024 | -4.164
-12 | -0.32 | 0.07032 | -0.024 | -4.556
-11.5 | -0.33 | 0.06773 | -0.024 | -4.869
-11 | -0.338 | 0.06336 | -0.025 | -5.336
-10.5 | -0.344 | 0.06109 | -0.025 | -5.624
-10 | -0.347 | 0.05757 | -0.025 | -6.027
-9.5 | -0.348 | 0.05435 | -0.026 | -6.402
-9 | -0.346 | 0.0502 | -0.027 | -6.887
-8.5 | -0.343 | 0.04323 | -0.032 | -7.945
-8 | -0.399 | 0.00743 | -0.05 | -53.716
-7.5 | -0.383 | 0.00654 | -0.052 | -58.544
-7 | -0.359 | 0.0068 | -0.052 | -52.746
-6.5 | -0.329 | 0.00635 | -0.053 | -51.859
-6 | -0.294 | 0.00604 | -0.054 | -48.791
-5.5 | -0.255 | 0.00591 | -0.055 | -43.052
-5 | -0.21 | 0.00593 | -0.056 | -35.472
-4.5 | -0.162 | 0.00591 | -0.057 | -27.418
-4 | -0.111 | 0.00587 | -0.058 | -18.838
-3.5 | -0.056 | 0.00564 | -0.058 | -9.991
-3 | 0 | 0.00554 | -0.059 | -0.006
-2.5 | 0.058 | 0.00544 | -0.06 | 10.603
-2 | 0.116 | 0.00534 | -0.061 | 21.802
-1.5 | 0.176 | 0.00525 | -0.062 | 33.524
-1 | 0.235 | 0.00525 | -0.063 | 44.888
-0.5 | 0.295 | 0.00507 | -0.064 | 58.182
0 | 0.357 | 0.004 | -0.065 | 89.355
0.5 | 0.417 | 0.00405 | -0.065 | 103.138
1 | 0.477 | 0.00408 | -0.066 | 116.919
1.5 | 0.537 | 0.00403 | -0.067 | 133.337
2 | 0.596 | 0.004 | -0.068 | 148.976
2.5 | 0.656 | 0.00412 | -0.069 | 159.199
3 | 0.714 | 0.00435 | -0.07 | 164.163
3.5 | 0.772 | 0.00472 | -0.071 | 163.527
4 | 0.829 | 0.00524 | -0.072 | 158.151
4.5 | 0.884 | 0.0079 | -0.072 | 111.889
5 | 0.938 | 0.00862 | -0.073 | 108.842
5.5 | 0.989 | 0.00895 | -0.074 | 110.503
6 | 1.038 | 0.009 | -0.075 | 115.289
6.5 | 1.083 | 0.0096 | -0.076 | 112.815
7 | 1.125 | 0.01007 | -0.077 | 111.688
7.5 | 1.162 | 0.01034 | -0.077 | 112.39
8 | 1.195 | 0.01086 | -0.078 | 110.07
8.5 | 1.221 | 0.01095 | -0.079 | 111.491
9 | 1.229 | 0.01157 | -0.08 | 106.2
9.5 | 1.228 | 0.01218 | -0.081 | 100.796
10 | 1.217 | 0.01277 | -0.082 | 95.292
10.5 | 1.196 | 0.01358 | -0.082 | 88.076
11 | 1.167 | 0.01491 | -0.083 | 78.231
11.5 | 1.13 | 0.01606 | -0.084 | 70.364
12 | 1.06 | 0.01775 | -0.083 | 59.736
12.5 | 0.997 | 0.02089 | -0.082 | 47.723
13 | 0.932 | 0.02491 | -0.081 | 37.413
13.5 | 0.763 | 0.08246 | -0.054 | 9.248
14 | 0.71 | 0.09287 | -0.049 | 7.649

## 92. Re 7M Mach 0.10 (2)
BIGFOIL.COM POLAR EXPORT
GA 40A410
GA 40A410 |  |  |  | Cl Max: | 1.7091 | at alpha= | 17.5 | deg
XFOIL ncrit=9 |  |  |  | L/D Max: | 172.203 | at alpha= | 2.5 | deg
Re: | 7000000 |  |  | Cd Min: | 0.07337 | at alpha= | 20 | deg
Mach: | 0.1 |  |  | Cl=0 at alpha= | -2.9939 | deg
|  |  |  | @ Cl=0.1, Cd= | 0.005389
|  |  |  | @ Cl=0.4, Cd= | 0.0041814
|  |  |  | @ Cl=0.6, Cd= | 0.0034906
alpha (deg) | Cl | Cd | Cm | Cl/Cd
-7.5 | -0.4375 | 0.02764 | -0.0731 | -15.8285
-7 | -0.4357 | 0.01122 | -0.0677 | -38.8324
-6.5 | -0.384 | 0.00992 | -0.0672 | -38.7097
-6 | -0.3303 | 0.00904 | -0.0669 | -36.5376
-5 | -0.2232 | 0.00727 | -0.0662 | -30.7015
-4.5 | -0.1686 | 0.00668 | -0.0661 | -25.2395
-4 | -0.1132 | 0.00621 | -0.066 | -18.2287
-3.5 | -0.057 | 0.00591 | -0.0661 | -9.6447
-3 | -0.0007 | 0.00567 | -0.0663 | -0.12346
-2.5 | 0.0563 | 0.00552 | -0.0666 | 10.1993
-2 | 0.113 | 0.00535 | -0.0668 | 21.1215
-1.5 | 0.1699 | 0.00522 | -0.0671 | 32.5479
-1 | 0.227 | 0.00507 | -0.0675 | 44.7732
-0.5 | 0.2839 | 0.00499 | -0.0679 | 56.8938
0.5 | 0.3945 | 0.00424 | -0.0683 | 93.0425
1 | 0.448 | 0.00367 | -0.0682 | 122.0708
1.5 | 0.5025 | 0.0034 | -0.0683 | 147.7941
2 | 0.5571 | 0.00327 | -0.0682 | 170.367
2.5 | 0.6096 | 0.00354 | -0.0678 | 172.2034
3 | 0.6559 | 0.00431 | -0.0663 | 152.181
3.5 | 0.7033 | 0.00503 | -0.065 | 139.8211
4 | 0.7725 | 0.00584 | -0.0689 | 132.2774
4.5 | 0.8272 | 0.0066 | -0.0694 | 125.3333
5 | 0.8761 | 0.00706 | -0.0683 | 124.0935
5.5 | 0.9265 | 0.00742 | -0.0675 | 124.8652
6 | 0.9778 | 0.00772 | -0.0669 | 126.658
6.5 | 1.0281 | 0.00812 | -0.0662 | 126.6133
7 | 1.0779 | 0.00855 | -0.0654 | 126.0702
7.5 | 1.1274 | 0.00899 | -0.0646 | 125.406
8.5 | 1.2237 | 0.00999 | -0.0626 | 122.4925
9 | 1.2695 | 0.0106 | -0.0612 | 119.7642
9.5 | 1.313 | 0.0113 | -0.0594 | 116.1947
10 | 1.3577 | 0.01185 | -0.0579 | 114.5738
10.5 | 1.3993 | 0.01251 | -0.0559 | 111.8545
11 | 1.4372 | 0.01328 | -0.0533 | 108.2229
11.5 | 1.4647 | 0.01406 | -0.0487 | 104.175
12 | 1.4901 | 0.01505 | -0.0442 | 99.01
12.5 | 1.5165 | 0.01624 | -0.0404 | 93.3805
13 | 1.5408 | 0.01784 | -0.037 | 86.3677
13.5 | 1.5598 | 0.02025 | -0.0337 | 77.0272
14 | 1.5846 | 0.02254 | -0.0318 | 70.3017
14.5 | 1.6235 | 0.02362 | -0.0313 | 68.7341
15 | 1.6426 | 0.02631 | -0.0292 | 62.4325
15.5 | 1.6594 | 0.02915 | -0.027 | 56.9262
16 | 1.6782 | 0.03184 | -0.0252 | 52.7073
16.5 | 1.6977 | 0.03446 | -0.0237 | 49.2658
17 | 1.7034 | 0.03836 | -0.0216 | 44.4056
17.5 | 1.7091 | 0.04244 | -0.0199 | 40.271
18 | 1.708 | 0.04727 | -0.0183 | 36.1329
18.5 | 1.7065 | 0.05254 | -0.0173 | 32.48
19 | 1.6957 | 0.0586 | -0.0162 | 28.9369
19.5 | 1.6841 | 0.06517 | -0.0157 | 25.8416
20 | 1.6657 | 0.07337 | -0.0166 | 22.7027

## 93. Re 7M Mach 0.25 (1)
BIGFOIL.COM POLAR EXPORT
GA 40A410
GA 40A410 |  |  |  | Cl Max: | 1.213 | at alpha= | 8.5 | deg
JavaFoil+Calcfoil stall+Eppler ext transition |  |  |  | L/D Max: | 167.033 | at alpha= | 3 | deg
Re: | 7000000 |  |  | Cd Min: | 0.004 | at alpha= | 1.5 | deg
Mach: | 0.25 |  |  | Cl=0 at alpha= | -3 | deg
|  |  |  | @ Cl=0.1, Cd= | 0.0054417
|  |  |  | @ Cl=0.4, Cd= | 0.09635
|  |  |  | @ Cl=0.6, Cd= | 0.09635
alpha (deg) | Cl | Cd | Cm | Cl/Cd
-12 | -0.051 | 0.07267 | -0.024 | -0.708
-11.5 | -0.049 | 0.06913 | -0.025 | -0.704
-11 | -0.128 | 0.0642 | -0.026 | -1.99
-10.5 | -0.17 | 0.06067 | -0.026 | -2.799
-10 | -0.203 | 0.05737 | -0.026 | -3.54
-9.5 | -0.23 | 0.0555 | -0.026 | -4.141
-9 | -0.251 | 0.05239 | -0.026 | -4.783
-8.5 | -0.265 | 0.04983 | -0.026 | -5.316
-8 | -0.273 | 0.04626 | -0.027 | -5.905
-7.5 | -0.275 | 0.04239 | -0.03 | -6.482
-7 | -0.327 | 0.00687 | -0.054 | -47.607
-6.5 | -0.31 | 0.00644 | -0.055 | -48.096
-6 | -0.284 | 0.00641 | -0.056 | -44.255
-5.5 | -0.25 | 0.00594 | -0.056 | -42.102
-5 | -0.209 | 0.00604 | -0.057 | -34.669
-4.5 | -0.163 | 0.00581 | -0.058 | -28.04
-4 | -0.112 | 0.00569 | -0.059 | -19.685
-3.5 | -0.057 | 0.00576 | -0.06 | -9.957
-3 | 0 | 0.00562 | -0.061 | -0.006
-2.5 | 0.059 | 0.00551 | -0.062 | 10.721
-2 | 0.119 | 0.00541 | -0.063 | 22.101
-1.5 | 0.18 | 0.0053 | -0.064 | 34.057
-1 | 0.242 | 0.0052 | -0.065 | 46.476
-0.5 | 0.303 | 0.00511 | -0.065 | 59.336
0 | 0.367 | 0.00403 | -0.066 | 91.142
0.5 | 0.429 | 0.00402 | -0.067 | 106.674
1 | 0.49 | 0.00409 | -0.068 | 119.701
1.5 | 0.552 | 0.004 | -0.069 | 137.985
2 | 0.613 | 0.00405 | -0.07 | 151.5
2.5 | 0.674 | 0.00416 | -0.071 | 162.276
3 | 0.734 | 0.00439 | -0.072 | 167.033
3.5 | 0.793 | 0.00484 | -0.073 | 163.955
4 | 0.851 | 0.00541 | -0.074 | 157.382
4.5 | 0.907 | 0.00804 | -0.074 | 112.855
5 | 0.962 | 0.00884 | -0.075 | 108.753
5.5 | 1.013 | 0.00927 | -0.076 | 109.211
6 | 1.06 | 0.00967 | -0.077 | 109.703
6.5 | 1.104 | 0.00999 | -0.078 | 110.482
7 | 1.142 | 0.01052 | -0.079 | 108.47
7.5 | 1.174 | 0.0104 | -0.08 | 112.809
8 | 1.199 | 0.01147 | -0.08 | 104.467
8.5 | 1.213 | 0.01162 | -0.081 | 104.398
9 | 1.201 | 0.01228 | -0.082 | 97.849
9.5 | 1.174 | 0.01298 | -0.083 | 90.416
10 | 1.129 | 0.01368 | -0.084 | 82.539
10.5 | 1.068 | 0.01541 | -0.085 | 69.272
11 | 0.965 | 0.0176 | -0.083 | 54.827
11.5 | 0.841 | 0.02532 | -0.08 | 33.232
12 | 0.643 | 0.08049 | -0.044 | 7.994
12.5 | 0.553 | 0.08631 | -0.043 | 6.406
13 | 0.457 | 0.0923 | -0.043 | 4.949
13.5 | 0.354 | 0.09635 | -0.043 | 3.673

## 94. Re 7M Mach 0.25 (2)
BIGFOIL.COM POLAR EXPORT
GA 40A410
GA 40A410 |  |  |  | Cl Max: | 1.5292 | at alpha= | 13.5 | deg
XFOIL ncrit=9 |  |  |  | L/D Max: | 178.977 | at alpha= | 2.5 | deg
Re: | 7000000 |  |  | Cd Min: | 0.19096 | at alpha= | -16 | deg
Mach: | 0.25 |  |  | Cl=0 at alpha= | -2.9932 | deg
|  |  |  | @ Cl=0.1, Cd= | 0.0054391
|  |  |  | @ Cl=0.4, Cd= | 0.0043151
|  |  |  | @ Cl=0.6, Cd= | 0.0033939
alpha (deg) | Cl | Cd | Cm | Cl/Cd
-16 | -0.5419 | 0.19096 | 0.0115 | -2.8378
-15.5 | -0.4784 | 0.17702 | -0.0082 | -2.7025
-15 | -0.4444 | 0.16795 | -0.0178 | -2.646
-14.5 | -0.43 | 0.16076 | -0.0211 | -2.6748
-14 | -0.4153 | 0.15344 | -0.0247 | -2.7066
-13.5 | -0.3998 | 0.14643 | -0.0283 | -2.7303
-13 | -0.3915 | 0.1374 | -0.0323 | -2.8493
-12.5 | -0.3746 | 0.13156 | -0.0357 | -2.8474
-11.5 | -0.3504 | 0.11673 | -0.0427 | -3.0018
-11 | -0.3321 | 0.11085 | -0.0457 | -2.9959
-10.5 | -0.3198 | 0.10407 | -0.049 | -3.0729
-10 | -0.3094 | 0.09708 | -0.0522 | -3.1871
-9.5 | -0.3009 | 0.09007 | -0.0554 | -3.3407
-9 | -0.2928 | 0.08335 | -0.0585 | -3.5129
-8.5 | -0.2889 | 0.07637 | -0.0617 | -3.7829
-8 | -0.2897 | 0.06944 | -0.0647 | -4.1719
-7.5 | -0.307 | 0.06238 | -0.0688 | -4.9214
-7 | -0.3201 | 0.04998 | -0.0762 | -6.4046
-6 | -0.333 | 0.01293 | -0.0724 | -25.7541
-5.5 | -0.2799 | 0.01101 | -0.0715 | -25.4223
-5 | -0.2275 | 0.0088 | -0.0704 | -25.8523
-4.5 | -0.1727 | 0.00749 | -0.0695 | -23.0574
-4 | -0.1168 | 0.00657 | -0.0689 | -17.7778
-3.5 | -0.0591 | 0.00614 | -0.0687 | -9.6254
-3 | -0.0008 | 0.00576 | -0.0686 | -0.13889
-2.5 | 0.0579 | 0.00555 | -0.0688 | 10.4324
-1.5 | 0.1756 | 0.00524 | -0.0693 | 33.5115
-1 | 0.2344 | 0.00509 | -0.0696 | 46.0511
0.5 | 0.4075 | 0.00428 | -0.0703 | 95.2103
1 | 0.4626 | 0.00369 | -0.0703 | 125.3659
1.5 | 0.5188 | 0.00341 | -0.0703 | 152.1408
2 | 0.5753 | 0.00329 | -0.0702 | 174.8632
2.5 | 0.63 | 0.00352 | -0.0698 | 178.9773
3 | 0.6772 | 0.00437 | -0.0682 | 154.9657
4 | 0.7962 | 0.00602 | -0.0705 | 132.2591
4.5 | 0.8514 | 0.00678 | -0.0705 | 125.5752
5 | 0.9022 | 0.00723 | -0.0692 | 124.7856
6 | 1.0072 | 0.00797 | -0.0673 | 126.3739
6.5 | 1.0594 | 0.00838 | -0.0662 | 126.42
7 | 1.1106 | 0.00887 | -0.065 | 125.2086
7.5 | 1.1602 | 0.00944 | -0.0634 | 122.9025
8 | 1.2104 | 0.00996 | -0.0619 | 121.5261
8.5 | 1.2579 | 0.0106 | -0.0599 | 118.6698
9 | 1.3013 | 0.01144 | -0.0571 | 113.75
9.5 | 1.3449 | 0.01216 | -0.0543 | 110.6003
10 | 1.3822 | 0.01301 | -0.0504 | 106.2414
10.5 | 1.4088 | 0.01394 | -0.0447 | 101.0617
11 | 1.4349 | 0.01523 | -0.0396 | 94.2154
11.5 | 1.464 | 0.01672 | -0.0356 | 87.5598
12 | 1.4904 | 0.01883 | -0.0321 | 79.1503
12.5 | 1.5099 | 0.02183 | -0.0286 | 69.1663
13 | 1.5246 | 0.02525 | -0.0251 | 60.3802
13.5 | 1.5292 | 0.02948 | -0.0211 | 51.8725
14 | 1.5233 | 0.03467 | -0.0171 | 43.9371
14.5 | 1.5188 | 0.03983 | -0.014 | 38.1321
15 | 1.4936 | 0.04715 | -0.0111 | 31.6776
15.5 | 1.4557 | 0.05643 | -0.0095 | 25.7966
16 | 1.4168 | 0.06709 | -0.0103 | 21.1179
16.5 | 1.3874 | 0.07799 | -0.0132 | 17.7895
17 | 1.3567 | 0.09064 | -0.0185 | 14.968
17.5 | 1.3045 | 0.10919 | -0.0289 | 11.9471
18 | 1.2643 | 0.12786 | -0.0404 | 9.8882
18.5 | 1.2194 | 0.14931 | -0.0534 | 8.1669

## 95. Re 7M Mach 0.50 (1)
BIGFOIL.COM POLAR EXPORT
GA 40A410
GA 40A410 |  |  |  | Cl Max: | 1.291 | at alpha= | 20 | deg
JavaFoil+Calcfoil stall+Eppler ext transition |  |  |  | L/D Max: | 173.938 | at alpha= | 3 | deg
Re: | 7000000 |  |  | Cd Min: | 0.00413 | at alpha= | 0 | deg
Mach: | 0.5 |  |  | Cl=0 at alpha= | -3 | deg
|  |  |  | @ Cl=0.1, Cd= | 0.0056373
|  |  |  | @ Cl=0.4, Cd= | 0.0042996
|  |  |  | @ Cl=0.6, Cd= | 0.00422
alpha (deg) | Cl | Cd | Cm | Cl/Cd
-20 | -0.906 | 0.1639 | -0.022 | -5.528
-19.5 | -0.881 | 0.15387 | -0.023 | -5.726
-19 | -0.855 | 0.14517 | -0.023 | -5.892
-18.5 | -0.829 | 0.13965 | -0.023 | -5.938
-18 | -0.803 | 0.13523 | -0.024 | -5.937
-17.5 | -0.776 | 0.13107 | -0.024 | -5.921
-17 | -0.749 | 0.12752 | -0.023 | -5.872
-16.5 | -0.722 | 0.12219 | -0.024 | -5.912
-16 | -0.696 | 0.11988 | -0.024 | -5.809
-15.5 | -0.67 | 0.11598 | -0.024 | -5.78
-15 | -0.644 | 0.10965 | -0.025 | -5.875
-14.5 | -0.618 | 0.10536 | -0.025 | -5.865
-14 | -0.592 | 0.10147 | -0.025 | -5.832
-13.5 | -0.566 | 0.09812 | -0.026 | -5.766
-13 | -0.539 | 0.09163 | -0.026 | -5.879
-12.5 | -0.513 | 0.08335 | -0.026 | -6.149
-12 | -0.486 | 0.07741 | -0.027 | -6.283
-11.5 | -0.458 | 0.0913 | -0.024 | -5.011
-11 | -0.435 | 0.06455 | -0.03 | -6.741
-10.5 | -0.41 | 0.05966 | -0.032 | -6.865
-10 | -0.386 | 0.05243 | -0.035 | -7.359
-9.5 | -0.411 | 0.01438 | -0.052 | -28.558
-9 | -0.325 | 0.06132 | -0.027 | -5.296
-8.5 | -0.298 | 0.0537 | -0.027 | -5.548
-8 | -0.271 | 0.04881 | -0.029 | -5.559
-7.5 | -0.246 | 0.04346 | -0.033 | -5.662
-7 | -0.268 | 0.00681 | -0.06 | -39.283
-6.5 | -0.191 | 0.04052 | -0.032 | -4.713
-6 | -0.164 | 0.03851 | -0.032 | -4.252
-5.5 | -0.136 | 0.03752 | -0.03 | -3.626
-5 | -0.109 | 0.03503 | -0.031 | -3.112
-4.5 | -0.101 | 0.00652 | -0.065 | -15.449
-4 | -0.067 | 0.00598 | -0.066 | -11.257
-3.5 | -0.057 | 0.00584 | -0.067 | -9.821
-3 | 0 | 0.00582 | -0.068 | -0.006
-2.5 | 0.065 | 0.0057 | -0.069 | 11.323
-2 | 0.132 | 0.00558 | -0.07 | 23.668
-1.5 | 0.201 | 0.00548 | -0.071 | 36.67
-1 | 0.27 | 0.00541 | -0.072 | 49.846
-0.5 | 0.339 | 0.00524 | -0.073 | 64.652
0 | 0.411 | 0.00413 | -0.074 | 99.344
0.5 | 0.479 | 0.00418 | -0.075 | 114.574
1 | 0.548 | 0.00422 | -0.076 | 129.824
1.5 | 0.617 | 0.00422 | -0.077 | 145.994
2 | 0.685 | 0.00428 | -0.078 | 160.095
2.5 | 0.754 | 0.0044 | -0.079 | 171.182
3 | 0.819 | 0.00471 | -0.08 | 173.938
3.5 | 0.885 | 0.00539 | -0.081 | 164.274
4 | 0.947 | 0.0065 | -0.082 | 145.806
4.5 | 1.005 | 0.00974 | -0.083 | 103.223
5 | 1.057 | 0.0103 | -0.084 | 102.665
5.5 | 1.098 | 0.01091 | -0.085 | 100.616
6 | 1.121 | 0.01162 | -0.086 | 96.534
6.5 | 1.11 | 0.01182 | -0.087 | 93.911
7 | 0.991 | 0.01256 | -0.088 | 78.88
7.5 | 0.716 | 0.01389 | -0.089 | 51.53
8 | 0.607 | 0.05001 | -0.048 | 12.13
8.5 | 0.784 | 0.01574 | -0.091 | 49.791
9 | 0.801 | 0.01667 | -0.09 | 48.041
9.5 | 0.828 | 0.01861 | -0.09 | 44.484
10 | 0.717 | 0.06514 | -0.051 | 11.001
10.5 | 0.88 | 0.02181 | -0.09 | 40.344
11 | 0.772 | 0.07145 | -0.053 | 10.809
11.5 | 0.796 | 0.08015 | -0.049 | 9.933
12 | 0.825 | 0.08598 | -0.052 | 9.595
12.5 | 0.856 | 0.08991 | -0.056 | 9.517
13 | 0.88 | 0.10125 | -0.055 | 8.696
13.5 | 0.907 | 0.10021 | -0.055 | 9.053
14 | 0.936 | 0.10276 | -0.057 | 9.11
14.5 | 0.967 | 0.10547 | -0.061 | 9.17
15 | 1.002 | 0.10627 | -0.066 | 9.426
15.5 | 1.039 | 0.10603 | -0.071 | 9.799
16 | 1.067 | 0.11178 | -0.072 | 9.547
16.5 | 1.091 | 0.12102 | -0.071 | 9.017
17 | 1.101 | 0.12757 | -0.063 | 8.633
17.5 | 1.132 | 0.13149 | -0.066 | 8.607
18 | 1.17 | 0.13021 | -0.072 | 8.984
18.5 | 1.209 | 0.12805 | -0.077 | 9.442
19 | 1.249 | 0.12547 | -0.081 | 9.955
19.5 | 1.277 | 0.13119 | -0.082 | 9.737
20 | 1.291 | 0.14849 | -0.079 | 8.695

## 96. Re 7M Mach 0.50 (2)
BIGFOIL.COM POLAR EXPORT
GA 40A410
GA 40A410 |  |  |  | Cl Max: | 1.25 | at alpha= | 8 | deg
XFOIL ncrit=9 |  |  |  | L/D Max: | 204.504 | at alpha= | 2.5 | deg
Re: | 7000000 |  |  | Cd Min: | 0.24872 | at alpha= | -19 | deg
Mach: | 0.5 |  |  | Cl=0 at alpha= | -3.0362 | deg
|  |  |  | @ Cl=0.1, Cd= | 0.0058247
|  |  |  | @ Cl=0.4, Cd= | 0.0050036
|  |  |  | @ Cl=0.6, Cd= | 0.0034693
alpha (deg) | Cl | Cd | Cm | Cl/Cd
-19 | -0.6729 | 0.24872 | 0.0356 | -2.7055
-18.5 | -0.6515 | 0.24129 | 0.031 | -2.7001
-18 | -0.6303 | 0.23386 | 0.0266 | -2.6952
-17.5 | -0.609 | 0.22622 | 0.0222 | -2.6921
-17 | -0.584 | 0.21772 | 0.0167 | -2.6823
-16.5 | -0.5267 | 0.20424 | -0.0006 | -2.5788
-16 | -0.5038 | 0.19524 | -0.0063 | -2.5804
-15.5 | -0.4834 | 0.18755 | -0.0104 | -2.5774
-15 | -0.4614 | 0.17977 | -0.0146 | -2.5666
-14.5 | -0.4411 | 0.17191 | -0.0189 | -2.5659
-14 | -0.421 | 0.16408 | -0.0231 | -2.5658
-13.5 | -0.401 | 0.15646 | -0.0273 | -2.563
-13 | -0.3852 | 0.14782 | -0.0317 | -2.6059
-12.5 | -0.3644 | 0.14136 | -0.0357 | -2.5778
-12 | -0.35 | 0.13245 | -0.0399 | -2.6425
-11.5 | -0.3319 | 0.12527 | -0.0438 | -2.6495
-11 | -0.311 | 0.11873 | -0.0474 | -2.6194
-10.5 | -0.2939 | 0.11153 | -0.0512 | -2.6352
-10 | -0.2785 | 0.10436 | -0.0548 | -2.6686
-9.5 | -0.264 | 0.09723 | -0.0584 | -2.7152
-9 | -0.2498 | 0.0904 | -0.0618 | -2.7633
-8.5 | -0.2376 | 0.0835 | -0.0652 | -2.8455
-8 | -0.2272 | 0.07673 | -0.0685 | -2.961
-7.5 | -0.2239 | 0.06944 | -0.072 | -3.2244
-7 | -0.2228 | 0.0625 | -0.0755 | -3.5648
-6.5 | -0.2363 | 0.05531 | -0.08 | -4.2723
-6 | -0.23 | 0.04694 | -0.0859 | -4.8999
-5.5 | -0.2142 | 0.03852 | -0.0891 | -5.5607
-5 | -0.1888 | 0.03009 | -0.0897 | -6.2745
-4.5 | -0.1531 | 0.02225 | -0.0882 | -6.8809
-4 | -0.1039 | 0.01714 | -0.0863 | -6.0618
-3.5 | -0.0513 | 0.01202 | -0.0837 | -4.2679
-3 | 0.004 | 0.00748 | -0.081 | 0.53476
-2.5 | 0.0665 | 0.00605 | -0.0794 | 10.9917
-2 | 0.1334 | 0.0056 | -0.0788 | 23.8214
-1.5 | 0.2007 | 0.00539 | -0.0787 | 37.2356
-1 | 0.2684 | 0.00522 | -0.0789 | 51.4176
-0.5 | 0.3356 | 0.0051 | -0.0792 | 65.8039
0 | 0.4024 | 0.005 | -0.0795 | 80.48
0.5 | 0.4664 | 0.00443 | -0.0796 | 105.2822
1 | 0.5283 | 0.00378 | -0.0795 | 139.7619
1.5 | 0.5923 | 0.00348 | -0.0794 | 170.2011
2 | 0.6574 | 0.00339 | -0.0793 | 193.9233
2.5 | 0.7219 | 0.00353 | -0.079 | 204.5042
3 | 0.7722 | 0.0046 | -0.0763 | 167.8696
3.5 | 0.8179 | 0.00563 | -0.0725 | 145.2753
4.5 | 0.9541 | 0.00762 | -0.0739 | 125.21
5 | 1.012 | 0.0081 | -0.0714 | 124.9383
5.5 | 1.0705 | 0.00859 | -0.0687 | 124.6217
6 | 1.1266 | 0.0092 | -0.0654 | 122.4565
6.5 | 1.1793 | 0.00992 | -0.0611 | 118.881
7 | 1.2192 | 0.01089 | -0.0543 | 111.9559
7.5 | 1.2403 | 0.01246 | -0.045 | 99.5425
8 | 1.25 | 0.01596 | -0.0371 | 78.3208
8.5 | 1.2461 | 0.02096 | -0.0286 | 59.4513
9 | 1.2375 | 0.02691 | -0.0194 | 45.9866
9.5 | 1.2192 | 0.03404 | -0.0129 | 35.8167
10 | 1.1895 | 0.04214 | -0.0087 | 28.2273
10.5 | 1.1556 | 0.05102 | -0.0069 | 22.6499
11 | 1.1179 | 0.06134 | -0.0077 | 18.2246
11.5 | 1.0795 | 0.07343 | -0.0116 | 14.7011
12 | 1.0438 | 0.08741 | -0.0188 | 11.9414
12.5 | 1.0143 | 0.10315 | -0.0288 | 9.8333
13 | 0.9941 | 0.12053 | -0.0394 | 8.2477

## 97. Re 8M Mach 0.00 (1)
BIGFOIL.COM POLAR EXPORT
GA 40A410
GA 40A410 |  |  |  | Cl Max: | 1.233 | at alpha= | 9.5 | deg
JavaFoil+Calcfoil stall+Eppler ext transition |  |  |  | L/D Max: | 157.907 | at alpha= | 3 | deg
Re: | 8000000 |  |  | Cd Min: | 0.00398 | at alpha= | 0 | deg
Mach: | 0 |  |  | Cl=0 at alpha= | -3 | deg
|  |  |  | @ Cl=0.1, Cd= | 0.0053271
|  |  |  | @ Cl=0.4, Cd= | 0.0039949
|  |  |  | @ Cl=0.6, Cd= | 0.0040698
alpha (deg) | Cl | Cd | Cm | Cl/Cd
-13.5 | -0.319 | 0.08174 | -0.023 | -3.9
-13 | -0.329 | 0.07743 | -0.024 | -4.251
-12.5 | -0.339 | 0.07332 | -0.024 | -4.62
-12 | -0.347 | 0.06972 | -0.025 | -4.982
-11.5 | -0.354 | 0.06674 | -0.025 | -5.302
-11 | -0.36 | 0.06259 | -0.026 | -5.748
-10.5 | -0.362 | 0.05996 | -0.025 | -6.043
-10 | -0.363 | 0.05625 | -0.026 | -6.461
-9.5 | -0.363 | 0.05175 | -0.028 | -7.009
-9 | -0.365 | 0.04209 | -0.034 | -8.661
-8.5 | -0.425 | 0.00686 | -0.05 | -61.899
-8 | -0.409 | 0.00667 | -0.05 | -61.362
-7.5 | -0.388 | 0.00634 | -0.051 | -61.289
-7 | -0.362 | 0.0066 | -0.052 | -54.917
-6.5 | -0.332 | 0.0062 | -0.053 | -53.456
-6 | -0.296 | 0.00599 | -0.054 | -49.372
-5.5 | -0.255 | 0.00578 | -0.055 | -44.11
-5 | -0.21 | 0.00584 | -0.056 | -36.011
-4.5 | -0.162 | 0.00582 | -0.056 | -27.805
-4 | -0.11 | 0.00573 | -0.057 | -19.244
-3.5 | -0.056 | 0.00562 | -0.058 | -9.988
-3 | 0 | 0.0055 | -0.059 | -0.006
-2.5 | 0.057 | 0.0054 | -0.06 | 10.648
-2 | 0.116 | 0.0053 | -0.061 | 21.881
-1.5 | 0.175 | 0.0052 | -0.062 | 33.644
-1 | 0.234 | 0.00515 | -0.063 | 45.463
-0.5 | 0.294 | 0.00502 | -0.063 | 58.557
0 | 0.356 | 0.00398 | -0.064 | 89.399
0.5 | 0.415 | 0.004 | -0.065 | 103.775
1 | 0.475 | 0.00404 | -0.066 | 117.367
1.5 | 0.534 | 0.00407 | -0.067 | 131.065
2 | 0.593 | 0.00405 | -0.068 | 146.466
2.5 | 0.653 | 0.00422 | -0.069 | 154.676
3 | 0.711 | 0.0045 | -0.07 | 157.907
3.5 | 0.768 | 0.00495 | -0.07 | 155.26
4 | 0.825 | 0.00558 | -0.071 | 147.776
4.5 | 0.88 | 0.00769 | -0.072 | 114.423
5 | 0.934 | 0.00839 | -0.073 | 111.264
5.5 | 0.985 | 0.00844 | -0.074 | 116.737
6 | 1.034 | 0.00906 | -0.075 | 114.064
6.5 | 1.079 | 0.00936 | -0.076 | 115.361
7 | 1.121 | 0.00981 | -0.076 | 114.288
7.5 | 1.16 | 0.01024 | -0.077 | 113.2
8 | 1.193 | 0.0105 | -0.078 | 113.698
8.5 | 1.22 | 0.01061 | -0.079 | 114.984
9 | 1.231 | 0.01115 | -0.08 | 110.41
9.5 | 1.233 | 0.01176 | -0.08 | 104.879
10 | 1.226 | 0.01237 | -0.081 | 99.156
10.5 | 1.211 | 0.01308 | -0.082 | 92.534
11 | 1.187 | 0.01441 | -0.083 | 82.37
11.5 | 1.156 | 0.01533 | -0.084 | 75.376
12 | 1.118 | 0.01608 | -0.084 | 69.575
12.5 | 1.048 | 0.01828 | -0.083 | 57.326
13 | 0.989 | 0.02143 | -0.082 | 46.136
13.5 | 0.934 | 0.02424 | -0.082 | 38.516
14 | 0.779 | 0.07524 | -0.062 | 10.359
14.5 | 0.719 | 0.09424 | -0.052 | 7.631

## 98. Re 8M Mach 0.00 (2)
BIGFOIL.COM POLAR EXPORT
GA 40A410
GA 40A410 |  |  |  | Cl Max: | 1.7675 | at alpha= | 19 | deg
XFOIL ncrit=9 |  |  |  | L/D Max: | 169.116 | at alpha= | 2 | deg
Re: | 8000000 |  |  | Cd Min: | 0.06088 | at alpha= | 20 | deg
Mach: | 0 |  |  | Cl=0 at alpha= | -2.9938 | deg
|  |  |  | @ Cl=0.1, Cd= | 0.0052683
|  |  |  | @ Cl=0.4, Cd= | 0.0041632
|  |  |  | @ Cl=0.6, Cd= | 0.0038037
alpha (deg) | Cl | Cd | Cm | Cl/Cd
-14.5 | -1.1155 | 0.02846 | -0.0769 | -39.1954
-14 | -1.0813 | 0.02712 | -0.0753 | -39.8709
-13.5 | -1.0459 | 0.02554 | -0.0738 | -40.9514
-13 | -0.9986 | 0.0253 | -0.0732 | -39.4704
-12.5 | -0.9589 | 0.02377 | -0.0722 | -40.3408
-11 | -0.8192 | 0.0214 | -0.0705 | -38.2804
-10.5 | -0.7744 | 0.01991 | -0.0698 | -38.895
-10 | -0.7271 | 0.01877 | -0.0694 | -38.7373
-9.5 | -0.6703 | 0.01961 | -0.0697 | -34.1815
-9 | -0.6216 | 0.01854 | -0.0694 | -33.5275
-8.5 | -0.5708 | 0.01789 | -0.0692 | -31.9061
-8 | -0.517 | 0.01792 | -0.0694 | -28.8504
-7.5 | -0.4684 | 0.01637 | -0.069 | -28.6133
-7 | -0.4352 | 0.01023 | -0.0664 | -42.5415
-6.5 | -0.3838 | 0.009 | -0.066 | -42.6444
-6 | -0.3309 | 0.00815 | -0.0657 | -40.6012
-5.5 | -0.2771 | 0.00745 | -0.0656 | -37.1946
-5 | -0.223 | 0.00684 | -0.0654 | -32.6023
-4.5 | -0.1682 | 0.00638 | -0.0654 | -26.3636
-4 | -0.1128 | 0.006 | -0.0655 | -18.8
-3 | -0.0007 | 0.0055 | -0.0658 | -0.12727
-2.5 | 0.0558 | 0.00537 | -0.0662 | 10.3911
-2 | 0.1123 | 0.00524 | -0.0665 | 21.4313
-1.5 | 0.169 | 0.00508 | -0.0668 | 33.2677
-1 | 0.2256 | 0.00496 | -0.0671 | 45.4839
-0.5 | 0.2823 | 0.00488 | -0.0675 | 57.8484
0 | 0.3385 | 0.00469 | -0.0678 | 72.1748
0.5 | 0.393 | 0.00423 | -0.068 | 92.9078
1 | 0.4464 | 0.00372 | -0.068 | 120
1.5 | 0.5007 | 0.00338 | -0.0681 | 148.1361
2 | 0.5547 | 0.00328 | -0.068 | 169.1159
2.5 | 0.604 | 0.00385 | -0.0672 | 156.8831
3 | 0.6516 | 0.00454 | -0.0661 | 143.5242
3.5 | 0.6985 | 0.00511 | -0.0647 | 136.6928
4 | 0.761 | 0.00574 | -0.067 | 132.5784
4.5 | 0.8227 | 0.00646 | -0.0691 | 127.3529
5 | 0.8731 | 0.00687 | -0.0684 | 127.0888
5.5 | 0.9233 | 0.00721 | -0.0677 | 128.0583
6 | 0.9743 | 0.00751 | -0.0672 | 129.7337
6.5 | 1.0244 | 0.00788 | -0.0665 | 130
7 | 1.074 | 0.00829 | -0.0658 | 129.5537
7.5 | 1.1233 | 0.00871 | -0.0651 | 128.9667
8 | 1.1718 | 0.00918 | -0.0643 | 127.6471
8.5 | 1.2199 | 0.00965 | -0.0635 | 126.4145
9 | 1.2659 | 0.01023 | -0.0622 | 123.7439
9.5 | 1.3108 | 0.01083 | -0.0609 | 121.0342
10 | 1.3562 | 0.01134 | -0.0597 | 119.5944
10.5 | 1.3991 | 0.01194 | -0.0581 | 117.1776
11 | 1.4391 | 0.01263 | -0.0561 | 113.943
11.5 | 1.4751 | 0.01339 | -0.0533 | 110.1643
12 | 1.4993 | 0.01423 | -0.0483 | 105.3619
12.5 | 1.5245 | 0.01524 | -0.0441 | 100.0328
13 | 1.5485 | 0.0166 | -0.0403 | 93.2831
13.5 | 1.5686 | 0.01865 | -0.0369 | 84.1072
14 | 1.599 | 0.02039 | -0.0355 | 78.4208
14.5 | 1.6388 | 0.02135 | -0.0352 | 76.7588
15 | 1.6625 | 0.02357 | -0.0335 | 70.5346
15.5 | 1.6837 | 0.02595 | -0.0316 | 64.8825
16 | 1.7065 | 0.02815 | -0.03 | 60.6217
16.5 | 1.7296 | 0.03035 | -0.0287 | 56.9885
17 | 1.7408 | 0.03356 | -0.0266 | 51.8713
17.5 | 1.753 | 0.03676 | -0.025 | 47.6877
18 | 1.7564 | 0.04082 | -0.0231 | 43.0279
18.5 | 1.7665 | 0.04459 | -0.022 | 39.6165
19 | 1.7675 | 0.04927 | -0.0209 | 35.8738
19.5 | 1.7604 | 0.05492 | -0.0199 | 32.0539
20 | 1.7507 | 0.06088 | -0.0189 | 28.7566

## 99. Re 8M Mach 0.10 (1)
BIGFOIL.COM POLAR EXPORT
GA 40A410
GA 40A410 |  |  |  | Cl Max: | 1.229 | at alpha= | 9 | deg
JavaFoil+Calcfoil stall+Eppler ext transition |  |  |  | L/D Max: | 157.483 | at alpha= | 3 | deg
Re: | 8000000 |  |  | Cd Min: | 0.00397 | at alpha= | 0 | deg
Mach: | 0.1 |  |  | Cl=0 at alpha= | -3 | deg
|  |  |  | @ Cl=0.1, Cd= | 0.0053476
|  |  |  | @ Cl=0.4, Cd= | 0.0040058
|  |  |  | @ Cl=0.6, Cd= | 0.0040533
alpha (deg) | Cl | Cd | Cm | Cl/Cd
-13.5 | -0.285 | 0.08163 | -0.023 | -3.495
-13 | -0.298 | 0.07723 | -0.024 | -3.857
-12.5 | -0.31 | 0.07306 | -0.025 | -4.243
-12 | -0.321 | 0.06936 | -0.025 | -4.629
-11.5 | -0.33 | 0.06695 | -0.025 | -4.93
-11 | -0.339 | 0.06274 | -0.026 | -5.397
-10.5 | -0.344 | 0.06001 | -0.025 | -5.733
-10 | -0.348 | 0.05686 | -0.026 | -6.112
-9.5 | -0.348 | 0.05321 | -0.027 | -6.548
-9 | -0.348 | 0.04828 | -0.029 | -7.198
-8.5 | -0.415 | 0.00697 | -0.05 | -59.475
-8 | -0.402 | 0.00666 | -0.051 | -60.26
-7.5 | -0.383 | 0.00633 | -0.052 | -60.506
-7 | -0.359 | 0.00639 | -0.052 | -56.148
-6.5 | -0.329 | 0.00621 | -0.053 | -53.017
-6 | -0.294 | 0.00603 | -0.054 | -48.844
-5.5 | -0.255 | 0.00581 | -0.055 | -43.844
-5 | -0.21 | 0.00577 | -0.056 | -36.476
-4.5 | -0.162 | 0.00585 | -0.057 | -27.704
-4 | -0.111 | 0.00571 | -0.058 | -19.345
-3.5 | -0.056 | 0.0056 | -0.058 | -10.052
-3 | 0 | 0.00547 | -0.059 | -0.006
-2.5 | 0.058 | 0.00542 | -0.06 | 10.643
-2 | 0.116 | 0.00532 | -0.061 | 21.881
-1.5 | 0.176 | 0.00523 | -0.062 | 33.645
-1 | 0.235 | 0.00515 | -0.063 | 45.753
-0.5 | 0.295 | 0.00504 | -0.064 | 58.6
0 | 0.357 | 0.00397 | -0.065 | 90.069
0.5 | 0.417 | 0.00402 | -0.065 | 103.717
1 | 0.477 | 0.00401 | -0.066 | 118.913
1.5 | 0.537 | 0.0041 | -0.067 | 131.03
2 | 0.596 | 0.00404 | -0.068 | 147.591
2.5 | 0.656 | 0.00424 | -0.069 | 154.817
3 | 0.714 | 0.00453 | -0.07 | 157.483
3.5 | 0.772 | 0.00499 | -0.071 | 154.846
4 | 0.829 | 0.00562 | -0.072 | 147.446
4.5 | 0.884 | 0.00775 | -0.072 | 114.124
5 | 0.938 | 0.00845 | -0.073 | 110.994
5.5 | 0.989 | 0.00881 | -0.074 | 112.278
6 | 1.038 | 0.00885 | -0.075 | 117.272
6.5 | 1.083 | 0.0094 | -0.076 | 115.261
7 | 1.125 | 0.00985 | -0.077 | 114.181
7.5 | 1.162 | 0.01033 | -0.078 | 112.486
8 | 1.195 | 0.0106 | -0.078 | 112.751
8.5 | 1.221 | 0.01069 | -0.079 | 114.186
9 | 1.229 | 0.0113 | -0.08 | 108.784
9.5 | 1.228 | 0.01189 | -0.081 | 103.258
10 | 1.217 | 0.01246 | -0.082 | 97.674
10.5 | 1.196 | 0.01324 | -0.082 | 90.328
11 | 1.167 | 0.01464 | -0.083 | 79.716
11.5 | 1.13 | 0.0156 | -0.084 | 72.417
12 | 1.063 | 0.01715 | -0.083 | 61.984
12.5 | 1.002 | 0.01978 | -0.082 | 50.642
13 | 0.94 | 0.02279 | -0.082 | 41.244
13.5 | 0.833 | 0.04305 | -0.075 | 19.341
14 | 0.713 | 0.09028 | -0.052 | 7.896

## 100. Re 8M Mach 0.10 (2)
BIGFOIL.COM POLAR EXPORT
GA 40A410
GA 40A410 |  |  |  | Cl Max: | 1.7406 | at alpha= | 18.5 | deg
XFOIL ncrit=9 |  |  |  | L/D Max: | 170.122 | at alpha= | 2 | deg
Re: | 8000000 |  |  | Cd Min: | 0.06944 | at alpha= | 20 | deg
Mach: | 0.1 |  |  | Cl=0 at alpha= | -2.993 | deg
|  |  |  | @ Cl=0.1, Cd= | 0.005272
|  |  |  | @ Cl=0.4, Cd= | 0.0041954
|  |  |  | @ Cl=0.6, Cd= | 0.0037627
alpha (deg) | Cl | Cd | Cm | Cl/Cd
-8.5 | -0.485 | 0.04206 | -0.0745 | -11.5311
-8 | -0.47 | 0.03308 | -0.0741 | -14.208
-7.5 | -0.4505 | 0.02341 | -0.072 | -19.2439
-7 | -0.4356 | 0.01121 | -0.0677 | -38.8582
-6.5 | -0.3857 | 0.0094 | -0.0669 | -41.0319
-6 | -0.3327 | 0.00842 | -0.0665 | -39.5131
-5.5 | -0.2787 | 0.00764 | -0.0663 | -36.4791
-5 | -0.2244 | 0.00694 | -0.066 | -32.3343
-4.5 | -0.1693 | 0.00644 | -0.0659 | -26.2888
-4 | -0.1136 | 0.00604 | -0.0659 | -18.8079
-3.5 | -0.0574 | 0.00576 | -0.066 | -9.9653
-3 | -0.0008 | 0.00551 | -0.0662 | -0.14519
-2.5 | 0.0561 | 0.00538 | -0.0666 | 10.4275
-2 | 0.113 | 0.00524 | -0.0668 | 21.5649
-1.5 | 0.1701 | 0.00509 | -0.0672 | 33.4185
-1 | 0.227 | 0.00496 | -0.0675 | 45.7661
-0.5 | 0.2841 | 0.00489 | -0.0679 | 58.0982
0 | 0.3406 | 0.0047 | -0.0682 | 72.4681
0.5 | 0.3954 | 0.00424 | -0.0684 | 93.2547
1 | 0.449 | 0.00372 | -0.0684 | 120.6989
1.5 | 0.5037 | 0.00339 | -0.0685 | 148.5841
2 | 0.558 | 0.00328 | -0.0684 | 170.122
2.5 | 0.6076 | 0.00385 | -0.0675 | 157.8182
3 | 0.6553 | 0.00455 | -0.0664 | 144.022
3.5 | 0.7025 | 0.00513 | -0.065 | 136.9396
4 | 0.7652 | 0.00577 | -0.0672 | 132.617
4.5 | 0.8274 | 0.00649 | -0.0694 | 127.4884
5 | 0.8779 | 0.0069 | -0.0686 | 127.2319
5.5 | 0.9285 | 0.00724 | -0.0679 | 128.2459
6 | 0.9797 | 0.00755 | -0.0673 | 129.7616
6.5 | 1.0303 | 0.00792 | -0.0666 | 130.0884
7 | 1.0801 | 0.00835 | -0.0658 | 129.3533
7.5 | 1.1295 | 0.00879 | -0.065 | 128.4983
8 | 1.1785 | 0.00925 | -0.0641 | 127.4054
8.5 | 1.2266 | 0.00975 | -0.0631 | 125.8051
9 | 1.2725 | 0.01036 | -0.0617 | 122.8282
9.5 | 1.3179 | 0.01095 | -0.0602 | 120.3562
10 | 1.363 | 0.01149 | -0.0588 | 118.6249
10.5 | 1.4052 | 0.01215 | -0.0569 | 115.6543
11 | 1.4442 | 0.01289 | -0.0545 | 112.0403
11.5 | 1.4749 | 0.01367 | -0.0505 | 107.8932
12 | 1.499 | 0.01463 | -0.0455 | 102.4607
12.5 | 1.524 | 0.01584 | -0.0413 | 96.2121
13 | 1.5474 | 0.01749 | -0.0377 | 88.4734
13.5 | 1.5738 | 0.01944 | -0.0354 | 80.9568
14 | 1.6037 | 0.02138 | -0.0339 | 75.0094
14.5 | 1.6426 | 0.02242 | -0.0334 | 73.2649
15 | 1.6641 | 0.02486 | -0.0313 | 66.9389
15.5 | 1.6832 | 0.0275 | -0.0292 | 61.2073
16 | 1.7032 | 0.03004 | -0.0273 | 56.6977
16.5 | 1.7221 | 0.03268 | -0.0257 | 52.6958
17 | 1.7309 | 0.03627 | -0.0236 | 47.7226
17.5 | 1.7377 | 0.04012 | -0.0217 | 43.3126
18 | 1.7334 | 0.04521 | -0.0198 | 38.3411
18.5 | 1.7406 | 0.04953 | -0.0189 | 35.1423
19 | 1.7327 | 0.05541 | -0.0179 | 31.2705
19.5 | 1.7162 | 0.06218 | -0.0168 | 27.6005
20 | 1.6976 | 0.06944 | -0.0163 | 24.447

## 101. Re 8M Mach 0.25 (1)
BIGFOIL.COM POLAR EXPORT
GA 40A410
GA 40A410 |  |  |  | Cl Max: | 1.213 | at alpha= | 8.5 | deg
JavaFoil+Calcfoil stall+Eppler ext transition |  |  |  | L/D Max: | 158.952 | at alpha= | 3 | deg
Re: | 8000000 |  |  | Cd Min: | 0.00399 | at alpha= | 0 | deg
Mach: | 0.25 |  |  | Cl=0 at alpha= | -3 | deg
|  |  |  | @ Cl=0.1, Cd= | 0.0052948
|  |  |  | @ Cl=0.4, Cd= | 0.09598
|  |  |  | @ Cl=0.6, Cd= | 0.09598
alpha (deg) | Cl | Cd | Cm | Cl/Cd
-12 | -0.052 | 0.07176 | -0.025 | -0.718
-11.5 | -0.049 | 0.06749 | -0.025 | -0.722
-11 | -0.128 | 0.06391 | -0.026 | -2.001
-10.5 | -0.17 | 0.06004 | -0.026 | -2.831
-10 | -0.203 | 0.05672 | -0.027 | -3.584
-9.5 | -0.23 | 0.05453 | -0.027 | -4.219
-9 | -0.251 | 0.05162 | -0.027 | -4.861
-8.5 | -0.265 | 0.04904 | -0.027 | -5.412
-8 | -0.274 | 0.04553 | -0.028 | -6.011
-7.5 | -0.279 | 0.03745 | -0.035 | -7.46
-7 | -0.327 | 0.00645 | -0.054 | -50.719
-6.5 | -0.31 | 0.00631 | -0.055 | -49.069
-6 | -0.284 | 0.00626 | -0.056 | -45.307
-5.5 | -0.25 | 0.00578 | -0.056 | -43.228
-5 | -0.209 | 0.00589 | -0.057 | -35.54
-4.5 | -0.163 | 0.00578 | -0.058 | -28.211
-4 | -0.112 | 0.00554 | -0.059 | -20.203
-3.5 | -0.057 | 0.00561 | -0.06 | -10.226
-3 | 0 | 0.00548 | -0.061 | -0.006
-2.5 | 0.059 | 0.00537 | -0.062 | 11.01
-2 | 0.119 | 0.00526 | -0.063 | 22.703
-1.5 | 0.181 | 0.00516 | -0.064 | 34.993
-1 | 0.242 | 0.00519 | -0.065 | 46.593
-0.5 | 0.303 | 0.00505 | -0.065 | 60.089
0 | 0.367 | 0.00399 | -0.066 | 92.001
0.5 | 0.429 | 0.00401 | -0.067 | 107.009
1 | 0.49 | 0.00404 | -0.068 | 121.367
1.5 | 0.552 | 0.00407 | -0.069 | 135.501
2 | 0.613 | 0.00408 | -0.07 | 150.174
2.5 | 0.674 | 0.00426 | -0.071 | 158.226
3 | 0.734 | 0.00462 | -0.072 | 158.952
3.5 | 0.793 | 0.00506 | -0.073 | 156.653
4 | 0.851 | 0.00581 | -0.074 | 146.426
4.5 | 0.907 | 0.00796 | -0.074 | 113.972
5 | 0.962 | 0.00874 | -0.075 | 110.048
5.5 | 1.013 | 0.00912 | -0.076 | 111.011
6 | 1.06 | 0.0095 | -0.077 | 111.618
6.5 | 1.104 | 0.00978 | -0.078 | 112.86
7 | 1.142 | 0.0103 | -0.079 | 110.807
7.5 | 1.174 | 0.01038 | -0.08 | 113.118
8 | 1.199 | 0.0112 | -0.08 | 107.062
8.5 | 1.213 | 0.01134 | -0.081 | 106.946
9 | 1.201 | 0.01198 | -0.082 | 100.262
9.5 | 1.174 | 0.01267 | -0.083 | 92.649
10 | 1.129 | 0.01334 | -0.084 | 84.614
10.5 | 1.068 | 0.01501 | -0.085 | 71.127
11 | 0.968 | 0.01696 | -0.084 | 57.074
11.5 | 0.864 | 0.02004 | -0.083 | 43.119
12 | 0.646 | 0.07787 | -0.047 | 8.293
12.5 | 0.554 | 0.08424 | -0.045 | 6.579
13 | 0.458 | 0.08983 | -0.045 | 5.097
13.5 | 0.354 | 0.09598 | -0.044 | 3.69

## 102. Re 8M Mach 0.25 (2)
BIGFOIL.COM POLAR EXPORT
GA 40A410
GA 40A410 |  |  |  | Cl Max: | 1.556 | at alpha= | 13.5 | deg
XFOIL ncrit=9 |  |  |  | L/D Max: | 175.167 | at alpha= | 2 | deg
Re: | 8000000 |  |  | Cd Min: | 0.13643 | at alpha= | 18.5 | deg
Mach: | 0.25 |  |  | Cl=0 at alpha= | -2.9907 | deg
|  |  |  | @ Cl=0.1, Cd= | 0.0053098
|  |  |  | @ Cl=0.4, Cd= | 0.0043391
|  |  |  | @ Cl=0.6, Cd= | 0.0035233
alpha (deg) | Cl | Cd | Cm | Cl/Cd
-12 | -0.3654 | 0.12258 | -0.0398 | -2.9809
-11.5 | -0.3508 | 0.11626 | -0.0431 | -3.0174
-11 | -0.3312 | 0.11077 | -0.046 | -2.99
-10.5 | -0.3188 | 0.104 | -0.0493 | -3.0654
-10 | -0.3085 | 0.09704 | -0.0525 | -3.1791
-9.5 | -0.2998 | 0.09 | -0.0557 | -3.3311
-9 | -0.2919 | 0.08333 | -0.0588 | -3.5029
-8.5 | -0.2879 | 0.07632 | -0.0619 | -3.7723
-8 | -0.2889 | 0.0694 | -0.065 | -4.1628
-7.5 | -0.3067 | 0.06239 | -0.069 | -4.9159
-7 | -0.3206 | 0.04972 | -0.0765 | -6.4481
-6.5 | -0.3505 | 0.02562 | -0.0765 | -13.6807
-6 | -0.3383 | 0.0113 | -0.0717 | -29.9381
-5.5 | -0.2847 | 0.0095 | -0.0708 | -29.9684
-5 | -0.2306 | 0.00797 | -0.0699 | -28.9335
-4.5 | -0.1746 | 0.00699 | -0.0692 | -24.9785
-4 | -0.1178 | 0.0063 | -0.0687 | -18.6984
-3.5 | -0.0596 | 0.00591 | -0.0686 | -10.0846
-3 | -0.0011 | 0.0056 | -0.0686 | -0.19643
-2.5 | 0.0577 | 0.00541 | -0.0687 | 10.6654
-2 | 0.1168 | 0.00527 | -0.069 | 22.1632
-1.5 | 0.1757 | 0.00512 | -0.0693 | 34.3164
-1 | 0.2344 | 0.00499 | -0.0696 | 46.9739
-0.5 | 0.2935 | 0.0049 | -0.07 | 59.898
0 | 0.3519 | 0.00473 | -0.0703 | 74.3975
0.5 | 0.4085 | 0.00427 | -0.0705 | 95.6674
1 | 0.4636 | 0.00374 | -0.0705 | 123.9572
1.5 | 0.52 | 0.0034 | -0.0705 | 152.9412
2 | 0.5763 | 0.00329 | -0.0704 | 175.1672
2.5 | 0.6281 | 0.0038 | -0.0696 | 165.2895
3 | 0.6762 | 0.00459 | -0.0682 | 147.3203
4 | 0.7885 | 0.00593 | -0.0687 | 132.968
4.5 | 0.8526 | 0.00668 | -0.0707 | 127.6347
5 | 0.9041 | 0.00708 | -0.0696 | 127.6977
5.5 | 0.9569 | 0.00741 | -0.0686 | 129.1363
6 | 1.0093 | 0.00779 | -0.0676 | 129.5635
6.5 | 1.0617 | 0.00819 | -0.0666 | 129.6337
7 | 1.1132 | 0.00865 | -0.0654 | 128.6936
7.5 | 1.1635 | 0.00919 | -0.0639 | 126.605
8 | 1.2138 | 0.0097 | -0.0624 | 125.134
8.5 | 1.2615 | 0.01036 | -0.0604 | 121.7664
9 | 1.3073 | 0.01107 | -0.058 | 118.0939
9.5 | 1.3521 | 0.01176 | -0.0555 | 114.9745
10 | 1.3924 | 0.01259 | -0.0521 | 110.5957
10.5 | 1.4209 | 0.01346 | -0.0466 | 105.5646
11 | 1.4472 | 0.01462 | -0.0412 | 98.9877
11.5 | 1.4749 | 0.01611 | -0.0369 | 91.5518
12 | 1.4959 | 0.01871 | -0.0328 | 79.9519
12.5 | 1.5303 | 0.02063 | -0.0307 | 74.1784
13 | 1.548 | 0.02379 | -0.0272 | 65.0694
13.5 | 1.556 | 0.0277 | -0.0233 | 56.1733
14 | 1.5544 | 0.03247 | -0.0193 | 47.8719
14.5 | 1.5495 | 0.03762 | -0.0159 | 41.1882
15 | 1.5278 | 0.04454 | -0.0128 | 34.3018
15.5 | 1.4927 | 0.05334 | -0.0108 | 27.9846
16 | 1.4536 | 0.06316 | -0.0102 | 23.0146
16.5 | 1.4244 | 0.07303 | -0.0115 | 19.5043
17 | 1.3928 | 0.08492 | -0.0156 | 16.4013
17.5 | 1.3438 | 0.10154 | -0.0239 | 13.2342
18 | 1.2978 | 0.12025 | -0.0351 | 10.7925
18.5 | 1.272 | 0.13643 | -0.0452 | 9.3235

## 103. Re 8M Mach 0.50 (1)
BIGFOIL.COM POLAR EXPORT
GA 40A410
GA 40A410 |  |  |  | Cl Max: | 1.294 | at alpha= | 20 | deg
JavaFoil+Calcfoil stall+Eppler ext transition |  |  |  | L/D Max: | 164.941 | at alpha= | 2.5 | deg
Re: | 8000000 |  |  | Cd Min: | 0.00414 | at alpha= | 0 | deg
Mach: | 0.5 |  |  | Cl=0 at alpha= | -3 | deg
|  |  |  | @ Cl=0.1, Cd= | 0.0054973
|  |  |  | @ Cl=0.4, Cd= | 0.0042912
|  |  |  | @ Cl=0.6, Cd= | 0.0042326
alpha (deg) | Cl | Cd | Cm | Cl/Cd
-20 | -0.906 | 0.16107 | -0.022 | -5.626
-19.5 | -0.881 | 0.15186 | -0.023 | -5.804
-19 | -0.856 | 0.14425 | -0.023 | -5.931
-18.5 | -0.83 | 0.13893 | -0.024 | -5.972
-18 | -0.803 | 0.13391 | -0.024 | -5.998
-17.5 | -0.777 | 0.12999 | -0.024 | -5.975
-17 | -0.749 | 0.12582 | -0.024 | -5.956
-16.5 | -0.723 | 0.12179 | -0.024 | -5.933
-16 | -0.696 | 0.11624 | -0.024 | -5.992
-15.5 | -0.67 | 0.11384 | -0.024 | -5.889
-15 | -0.644 | 0.10845 | -0.025 | -5.941
-14.5 | -0.618 | 0.10362 | -0.025 | -5.965
-14 | -0.592 | 0.09991 | -0.025 | -5.924
-13.5 | -0.566 | 0.09595 | -0.026 | -5.897
-13 | -0.539 | 0.08956 | -0.026 | -6.018
-12.5 | -0.513 | 0.08206 | -0.027 | -6.25
-12 | -0.487 | 0.07656 | -0.028 | -6.358
-11.5 | -0.458 | 0.0894 | -0.024 | -5.118
-11 | -0.436 | 0.06358 | -0.031 | -6.854
-10.5 | -0.41 | 0.05811 | -0.033 | -7.063
-10 | -0.389 | 0.04882 | -0.037 | -7.976
-9.5 | -0.428 | 0.00935 | -0.055 | -45.78
-9 | -0.325 | 0.06093 | -0.027 | -5.33
-8.5 | -0.298 | 0.05348 | -0.027 | -5.572
-8 | -0.272 | 0.04785 | -0.03 | -5.684
-7.5 | -0.247 | 0.04208 | -0.035 | -5.872
-7 | -0.268 | 0.00731 | -0.06 | -36.626
-6.5 | -0.191 | 0.04022 | -0.033 | -4.752
-6 | -0.164 | 0.03794 | -0.033 | -4.322
-5.5 | -0.136 | 0.03773 | -0.03 | -3.608
-5 | -0.109 | 0.03455 | -0.033 | -3.163
-4.5 | -0.101 | 0.00599 | -0.065 | -16.837
-4 | -0.067 | 0.00582 | -0.066 | -11.551
-3.5 | -0.057 | 0.0057 | -0.067 | -10.07
-3 | 0 | 0.00566 | -0.068 | -0.007
-2.5 | 0.065 | 0.00556 | -0.069 | 11.625
-2 | 0.132 | 0.00544 | -0.07 | 24.302
-1.5 | 0.201 | 0.00533 | -0.071 | 37.652
-1 | 0.27 | 0.00531 | -0.072 | 50.808
-0.5 | 0.339 | 0.00513 | -0.073 | 66.025
0 | 0.411 | 0.00414 | -0.074 | 99.27
0.5 | 0.479 | 0.00416 | -0.075 | 115.318
1 | 0.548 | 0.00421 | -0.076 | 130.301
1.5 | 0.617 | 0.00424 | -0.077 | 145.437
2 | 0.685 | 0.00429 | -0.078 | 159.898
2.5 | 0.754 | 0.00457 | -0.079 | 164.941
3 | 0.819 | 0.00503 | -0.08 | 162.761
3.5 | 0.885 | 0.00569 | -0.081 | 155.395
4 | 0.947 | 0.00665 | -0.082 | 142.452
4.5 | 1.005 | 0.00957 | -0.083 | 105.026
5 | 1.057 | 0.01008 | -0.084 | 104.812
5.5 | 1.098 | 0.01071 | -0.085 | 102.584
6 | 1.121 | 0.01137 | -0.086 | 98.643
6.5 | 1.11 | 0.01158 | -0.087 | 95.831
7 | 0.991 | 0.0123 | -0.088 | 80.506
7.5 | 0.716 | 0.01375 | -0.089 | 52.055
8 | 0.75 | 0.01414 | -0.09 | 53.054
8.5 | 0.784 | 0.01534 | -0.091 | 51.117
9 | 0.818 | 0.01586 | -0.092 | 51.55
9.5 | 0.83 | 0.01805 | -0.09 | 45.95
10 | 0.718 | 0.0638 | -0.053 | 11.257
10.5 | 0.886 | 0.0207 | -0.091 | 42.782
11 | 0.781 | 0.06683 | -0.06 | 11.686
11.5 | 0.798 | 0.07915 | -0.052 | 10.082
12 | 0.826 | 0.08408 | -0.053 | 9.823
12.5 | 0.857 | 0.08826 | -0.057 | 9.712
13 | 0.88 | 0.0987 | -0.055 | 8.921
13.5 | 0.907 | 0.09823 | -0.055 | 9.237
14 | 0.938 | 0.10074 | -0.058 | 9.307
14.5 | 0.97 | 0.10278 | -0.062 | 9.436
15 | 1.008 | 0.10134 | -0.069 | 9.949
15.5 | 1.047 | 0.10039 | -0.073 | 10.427
16 | 1.074 | 0.10683 | -0.074 | 10.052
16.5 | 1.093 | 0.11928 | -0.071 | 9.16
17 | 1.103 | 0.12399 | -0.064 | 8.898
17.5 | 1.134 | 0.12825 | -0.067 | 8.845
18 | 1.175 | 0.12503 | -0.074 | 9.4
18.5 | 1.219 | 0.11992 | -0.079 | 10.168
19 | 1.26 | 0.11689 | -0.083 | 10.782
19.5 | 1.285 | 0.12465 | -0.083 | 10.311
20 | 1.294 | 0.14576 | -0.079 | 8.877

## 104. Re 8M Mach 0.50 (2)
BIGFOIL.COM POLAR EXPORT
GA 40A410
GA 40A410 |  |  |  | Cl Max: | 1.2607 | at alpha= | 8 | deg
XFOIL ncrit=9 |  |  |  | L/D Max: | 198.733 | at alpha= | 2.5 | deg
Re: | 8000000 |  |  | Cd Min: | 0.26561 | at alpha= | -20 | deg
Mach: | 0.5 |  |  | Cl=0 at alpha= | -3.0254 | deg
|  |  |  | @ Cl=0.1, Cd= | 0.0056915
|  |  |  | @ Cl=0.4, Cd= | 0.0048843
|  |  |  | @ Cl=0.6, Cd= | 0.0034655
alpha (deg) | Cl | Cd | Cm | Cl/Cd
-20 | -0.7188 | 0.26561 | 0.0467 | -2.7062
-19.5 | -0.6968 | 0.25757 | 0.0418 | -2.7053
-19 | -0.675 | 0.24957 | 0.0369 | -2.7047
-18.5 | -0.6548 | 0.24103 | 0.0321 | -2.7167
-18 | -0.6337 | 0.23336 | 0.0276 | -2.7155
-17 | -0.5684 | 0.21493 | 0.0108 | -2.6446
-16.5 | -0.5248 | 0.2022 | -0.0023 | -2.5955
-16 | -0.5046 | 0.19486 | -0.0062 | -2.5896
-15.5 | -0.4833 | 0.18731 | -0.0106 | -2.5802
-15 | -0.461 | 0.17969 | -0.0148 | -2.5655
-14.5 | -0.4406 | 0.17185 | -0.0191 | -2.5639
-13 | -0.3832 | 0.14831 | -0.0319 | -2.5838
-12.5 | -0.3655 | 0.14005 | -0.036 | -2.6098
-12 | -0.3511 | 0.13143 | -0.0404 | -2.6714
-11.5 | -0.3328 | 0.12453 | -0.0443 | -2.6724
-11 | -0.3101 | 0.11862 | -0.0477 | -2.6142
-10.5 | -0.293 | 0.11144 | -0.0515 | -2.6292
-10 | -0.2774 | 0.10425 | -0.0552 | -2.6609
-9.5 | -0.2631 | 0.09714 | -0.0587 | -2.7085
-9 | -0.2487 | 0.09031 | -0.0622 | -2.7538
-8.5 | -0.2366 | 0.08342 | -0.0656 | -2.8363
-8 | -0.2298 | 0.0762 | -0.0691 | -3.0157
-7.5 | -0.2238 | 0.06931 | -0.0724 | -3.229
-7 | -0.2223 | 0.06237 | -0.0759 | -3.5642
-6 | -0.23 | 0.04673 | -0.0863 | -4.9219
-5.5 | -0.2146 | 0.03828 | -0.0893 | -5.6061
-5 | -0.1891 | 0.02983 | -0.0898 | -6.3393
-4.5 | -0.1543 | 0.02164 | -0.0882 | -7.1303
-4 | -0.1054 | 0.01648 | -0.0861 | -6.3956
-3.5 | -0.0524 | 0.01151 | -0.0836 | -4.5526
-3 | 0.0028 | 0.00708 | -0.0808 | 0.39548
-2.5 | 0.066 | 0.00584 | -0.0793 | 11.3014
-1.5 | 0.2011 | 0.00525 | -0.0788 | 38.3048
-1 | 0.2686 | 0.00509 | -0.0789 | 52.7701
-0.5 | 0.3358 | 0.00498 | -0.0792 | 67.4297
0 | 0.4029 | 0.00488 | -0.0796 | 82.5615
0.5 | 0.4676 | 0.00441 | -0.0798 | 106.0317
1 | 0.5298 | 0.00381 | -0.0797 | 139.0551
1.5 | 0.5937 | 0.00348 | -0.0796 | 170.6034
2 | 0.6589 | 0.00333 | -0.0796 | 197.8679
2.5 | 0.7214 | 0.00363 | -0.079 | 198.7328
3 | 0.7701 | 0.00482 | -0.0761 | 159.7718
3.5 | 0.8195 | 0.00577 | -0.073 | 142.0277
4 | 0.8919 | 0.00676 | -0.0748 | 131.9379
4.5 | 0.9572 | 0.00745 | -0.0744 | 128.4832
5 | 1.0158 | 0.0079 | -0.072 | 128.5823
5.5 | 1.0743 | 0.00839 | -0.0693 | 128.0453
6 | 1.131 | 0.00898 | -0.066 | 125.9465
6.5 | 1.185 | 0.00967 | -0.0619 | 122.544
7 | 1.2306 | 0.01058 | -0.056 | 116.3138
7.5 | 1.2509 | 0.01205 | -0.0462 | 103.8091
8 | 1.2607 | 0.01554 | -0.0382 | 81.1261
8.5 | 1.2563 | 0.02058 | -0.0295 | 61.0447
9 | 1.2479 | 0.02658 | -0.0204 | 46.9488
9.5 | 1.2295 | 0.03367 | -0.0139 | 36.5162
10 | 1.1961 | 0.04205 | -0.0095 | 28.4447
10.5 | 1.1601 | 0.051 | -0.0075 | 22.7471
11 | 1.1221 | 0.06114 | -0.008 | 18.353
11.5 | 1.0826 | 0.07312 | -0.0115 | 14.8058
12 | 1.0468 | 0.08689 | -0.0184 | 12.0474
12.5 | 1.0172 | 0.10239 | -0.0281 | 9.9346
13 | 0.9971 | 0.11954 | -0.0387 | 8.3411

## 105. Re 10M Mach 0.00 (1)
BIGFOIL.COM POLAR EXPORT
GA 40A410
GA 40A410 |  |  |  | Cl Max: | 1.233 | at alpha= | 9.5 | deg
JavaFoil+Calcfoil stall+Eppler ext transition |  |  |  | L/D Max: | 145.245 | at alpha= | 3 | deg
Re: | 10000000 |  |  | Cd Min: | 0.00393 | at alpha= | 0 | deg
Mach: | 0 |  |  | Cl=0 at alpha= | -3 | deg
|  |  |  | @ Cl=0.1, Cd= | 0.0051063
|  |  |  | @ Cl=0.4, Cd= | 0.0039897
|  |  |  | @ Cl=0.6, Cd= | 0.0043255
alpha (deg) | Cl | Cd | Cm | Cl/Cd
-14 | -0.308 | 0.08654 | -0.022 | -3.557
-13.5 | -0.319 | 0.08213 | -0.023 | -3.88
-13 | -0.329 | 0.07789 | -0.023 | -4.222
-12.5 | -0.338 | 0.07388 | -0.024 | -4.58
-12 | -0.347 | 0.07006 | -0.024 | -4.951
-11.5 | -0.354 | 0.06569 | -0.025 | -5.395
-11 | -0.36 | 0.06138 | -0.026 | -5.871
-10.5 | -0.364 | 0.05815 | -0.027 | -6.252
-10 | -0.366 | 0.05363 | -0.028 | -6.817
-9.5 | -0.369 | 0.04572 | -0.032 | -8.063
-9 | -0.436 | 0.00697 | -0.049 | -62.5
-8.5 | -0.425 | 0.00664 | -0.05 | -63.973
-8 | -0.409 | 0.0069 | -0.05 | -59.3
-7.5 | -0.388 | 0.00666 | -0.051 | -58.359
-7 | -0.363 | 0.00634 | -0.052 | -57.149
-6.5 | -0.332 | 0.00615 | -0.053 | -53.915
-6 | -0.296 | 0.00575 | -0.054 | -51.409
-5.5 | -0.255 | 0.00575 | -0.055 | -44.316
-5 | -0.21 | 0.00558 | -0.056 | -37.658
-4.5 | -0.162 | 0.00556 | -0.056 | -29.108
-4 | -0.11 | 0.00556 | -0.057 | -19.814
-3.5 | -0.056 | 0.00536 | -0.058 | -10.467
-3 | 0 | 0.00525 | -0.059 | -0.007
-2.5 | 0.057 | 0.00515 | -0.06 | 11.16
-2 | 0.116 | 0.00509 | -0.061 | 22.779
-1.5 | 0.175 | 0.00503 | -0.062 | 34.798
-1 | 0.234 | 0.00506 | -0.063 | 46.349
-0.5 | 0.294 | 0.00492 | -0.063 | 59.717
0 | 0.356 | 0.00393 | -0.064 | 90.494
0.5 | 0.415 | 0.00401 | -0.065 | 103.596
1 | 0.475 | 0.00398 | -0.066 | 119.098
1.5 | 0.534 | 0.00419 | -0.067 | 127.453
2 | 0.593 | 0.00428 | -0.068 | 138.637
2.5 | 0.653 | 0.00467 | -0.069 | 139.781
3 | 0.711 | 0.00489 | -0.07 | 145.245
3.5 | 0.768 | 0.00544 | -0.07 | 141.301
4 | 0.825 | 0.00582 | -0.071 | 141.843
4.5 | 0.88 | 0.00751 | -0.072 | 117.234
5 | 0.934 | 0.00817 | -0.073 | 114.211
5.5 | 0.985 | 0.00823 | -0.074 | 119.623
6 | 1.034 | 0.00883 | -0.075 | 117.087
6.5 | 1.079 | 0.00908 | -0.076 | 118.872
7 | 1.121 | 0.00947 | -0.076 | 118.419
7.5 | 1.16 | 0.00988 | -0.077 | 117.409
8 | 1.193 | 0.01035 | -0.078 | 115.31
8.5 | 1.22 | 0.01036 | -0.079 | 117.81
9 | 1.231 | 0.01071 | -0.08 | 114.942
9.5 | 1.233 | 0.01129 | -0.08 | 109.216
10 | 1.226 | 0.01188 | -0.081 | 103.227
10.5 | 1.211 | 0.01255 | -0.082 | 96.419
11 | 1.187 | 0.01395 | -0.083 | 85.072
11.5 | 1.156 | 0.01471 | -0.084 | 78.56
12 | 1.118 | 0.01497 | -0.084 | 74.687
12.5 | 1.051 | 0.01738 | -0.083 | 60.496
13 | 0.996 | 0.01963 | -0.083 | 50.75
13.5 | 0.941 | 0.02189 | -0.083 | 43.009
14 | 0.85 | 0.03755 | -0.078 | 22.623
14.5 | 0.723 | 0.09018 | -0.055 | 8.019

## 106. Re 10M Mach 0.00 (2)
BIGFOIL.COM POLAR EXPORT
GA 40A410
GA 40A410 |  |  |  | Cl Max: | 1.8064 | at alpha= | 18.5 | deg
XFOIL ncrit=9 |  |  |  | L/D Max: | 164.777 | at alpha= | 2 | deg
Re: | 10000000 |  |  | Cd Min: | 0.05884 | at alpha= | 20 | deg
Mach: | 0 |  |  | Cl=0 at alpha= | -2.9912 | deg
|  |  |  | @ Cl=0.1, Cd= | 0.0050662
|  |  |  | @ Cl=0.4, Cd= | 0.0041984
|  |  |  | @ Cl=0.6, Cd= | 0.0042777
alpha (deg) | Cl | Cd | Cm | Cl/Cd
-15 | -1.2125 | 0.02315 | -0.0743 | -52.3758
-14.5 | -1.1835 | 0.0208 | -0.0721 | -56.899
-14 | -1.1381 | 0.02011 | -0.0713 | -56.5937
-13.5 | -1.0923 | 0.01933 | -0.0705 | -56.508
-13 | -1.0439 | 0.0188 | -0.07 | -55.5266
-12.5 | -0.996 | 0.01809 | -0.0694 | -55.058
-12 | -0.9414 | 0.01836 | -0.0694 | -51.2745
-11.5 | -0.8926 | 0.01767 | -0.069 | -50.515
-11 | -0.8454 | 0.01655 | -0.0684 | -51.0816
-10.5 | -0.7951 | 0.01587 | -0.0681 | -50.1008
-10 | -0.7439 | 0.01532 | -0.0678 | -48.5574
-9.5 | -0.6887 | 0.0155 | -0.068 | -44.4323
-9 | -0.6368 | 0.01498 | -0.0679 | -42.51
-8.5 | -0.5838 | 0.01463 | -0.0679 | -39.9043
-8 | -0.5295 | 0.01452 | -0.068 | -36.4669
-7.5 | -0.4778 | 0.01372 | -0.0679 | -34.8251
-7 | -0.4237 | 0.01343 | -0.068 | -31.5488
-6.5 | -0.3839 | 0.00895 | -0.066 | -42.8939
-6 | -0.3316 | 0.0079 | -0.0656 | -41.9747
-5.5 | -0.2779 | 0.00721 | -0.0655 | -38.5437
-5 | -0.2235 | 0.00663 | -0.0654 | -33.7104
-4.5 | -0.1685 | 0.00619 | -0.0654 | -27.2213
-4 | -0.1132 | 0.00582 | -0.0654 | -19.4502
-3.5 | -0.0572 | 0.00553 | -0.0656 | -10.3436
-3 | -0.001 | 0.0053 | -0.0658 | -0.18868
-2.5 | 0.0556 | 0.00516 | -0.0661 | 10.7752
-2 | 0.1124 | 0.00504 | -0.0665 | 22.3016
-1.5 | 0.169 | 0.00491 | -0.0668 | 34.4196
-1 | 0.2257 | 0.00478 | -0.0672 | 47.2176
-0.5 | 0.2825 | 0.00472 | -0.0676 | 59.8517
0 | 0.3389 | 0.00458 | -0.0679 | 73.9956
0.5 | 0.3939 | 0.00425 | -0.0681 | 92.6824
1 | 0.4483 | 0.00379 | -0.0683 | 118.285
1.5 | 0.5022 | 0.00344 | -0.0684 | 145.9884
2 | 0.5553 | 0.00337 | -0.0682 | 164.7774
2.5 | 0.6011 | 0.0043 | -0.0668 | 139.7907
3 | 0.6513 | 0.00481 | -0.0662 | 135.4054
3.5 | 0.7011 | 0.00527 | -0.0654 | 133.0361
4 | 0.749 | 0.00568 | -0.0642 | 131.8662
4.5 | 0.8159 | 0.00626 | -0.0674 | 130.3355
5 | 0.8758 | 0.00664 | -0.069 | 131.8976
5.5 | 0.9267 | 0.00692 | -0.0683 | 133.9162
6 | 0.9771 | 0.00724 | -0.0677 | 134.9586
6.5 | 1.0278 | 0.00757 | -0.0671 | 135.7728
7 | 1.0775 | 0.00797 | -0.0664 | 135.1945
7.5 | 1.1267 | 0.0084 | -0.0657 | 134.131
8 | 1.1761 | 0.0088 | -0.065 | 133.6477
8.5 | 1.2241 | 0.00929 | -0.0641 | 131.7653
9 | 1.2705 | 0.00986 | -0.063 | 128.854
9.5 | 1.3177 | 0.01032 | -0.0621 | 127.6841
10 | 1.3635 | 0.01082 | -0.0609 | 126.0166
10.5 | 1.4069 | 0.01143 | -0.0594 | 123.0884
11 | 1.4476 | 0.01212 | -0.0574 | 119.4389
11.5 | 1.4852 | 0.01289 | -0.055 | 115.2211
12 | 1.5129 | 0.01373 | -0.0506 | 110.1894
12.5 | 1.5365 | 0.01469 | -0.0458 | 104.595
13 | 1.5628 | 0.01582 | -0.0422 | 98.7863
13.5 | 1.5929 | 0.01714 | -0.0398 | 92.9347
14 | 1.6287 | 0.01862 | -0.0391 | 87.4705
14.5 | 1.6662 | 0.01971 | -0.0384 | 84.5358
15 | 1.6928 | 0.02161 | -0.0367 | 78.3341
15.5 | 1.7165 | 0.02372 | -0.0348 | 72.3651
16 | 1.7403 | 0.02581 | -0.0332 | 67.4274
16.5 | 1.7624 | 0.02801 | -0.0315 | 62.9204
17 | 1.7774 | 0.03088 | -0.0296 | 57.5583
17.5 | 1.7899 | 0.03393 | -0.0277 | 52.7527
18 | 1.7786 | 0.03919 | -0.0247 | 45.384
18.5 | 1.8064 | 0.04124 | -0.0244 | 43.8021
19 | 1.8041 | 0.04614 | -0.0229 | 39.1006
19.5 | 1.7863 | 0.05287 | -0.0214 | 33.7866
20 | 1.7781 | 0.05884 | -0.0207 | 30.2192

## 107. Re 10M Mach 0.10 (1)
BIGFOIL.COM POLAR EXPORT
GA 40A410
GA 40A410 |  |  |  | Cl Max: | 1.229 | at alpha= | 9 | deg
JavaFoil+Calcfoil stall+Eppler ext transition |  |  |  | L/D Max: | 145.018 | at alpha= | 3 | deg
Re: | 10000000 |  |  | Cd Min: | 0.00395 | at alpha= | 0 | deg
Mach: | 0.1 |  |  | Cl=0 at alpha= | -3 | deg
|  |  |  | @ Cl=0.1, Cd= | 0.0051193
|  |  |  | @ Cl=0.4, Cd= | 0.0039643
|  |  |  | @ Cl=0.6, Cd= | 0.0042947
alpha (deg) | Cl | Cd | Cm | Cl/Cd
-14 | -0.272 | 0.0867 | -0.023 | -3.139
-13.5 | -0.285 | 0.08241 | -0.023 | -3.458
-13 | -0.297 | 0.07805 | -0.023 | -3.811
-12.5 | -0.309 | 0.07418 | -0.024 | -4.171
-12 | -0.32 | 0.07026 | -0.024 | -4.56
-11.5 | -0.331 | 0.06586 | -0.025 | -5.019
-11 | -0.339 | 0.06167 | -0.026 | -5.499
-10.5 | -0.345 | 0.0585 | -0.027 | -5.897
-10 | -0.349 | 0.05501 | -0.027 | -6.341
-9.5 | -0.351 | 0.04999 | -0.03 | -7.026
-9 | -0.423 | 0.00724 | -0.049 | -58.324
-8.5 | -0.415 | 0.00672 | -0.05 | -61.745
-8 | -0.402 | 0.00688 | -0.051 | -58.372
-7.5 | -0.383 | 0.00669 | -0.052 | -57.25
-7 | -0.359 | 0.00638 | -0.052 | -56.22
-6.5 | -0.329 | 0.00619 | -0.053 | -53.185
-6 | -0.295 | 0.00576 | -0.054 | -51.138
-5.5 | -0.255 | 0.00564 | -0.055 | -45.152
-5 | -0.21 | 0.00561 | -0.056 | -37.501
-4.5 | -0.162 | 0.00559 | -0.057 | -29.011
-4 | -0.111 | 0.00555 | -0.058 | -19.93
-3.5 | -0.056 | 0.00534 | -0.058 | -10.544
-3 | 0 | 0.00522 | -0.059 | -0.007
-2.5 | 0.058 | 0.00517 | -0.06 | 11.16
-2 | 0.116 | 0.0051 | -0.061 | 22.824
-1.5 | 0.176 | 0.00502 | -0.062 | 35.033
-1 | 0.235 | 0.00508 | -0.063 | 46.36
-0.5 | 0.295 | 0.00491 | -0.064 | 60.172
0 | 0.357 | 0.00395 | -0.065 | 90.492
0.5 | 0.417 | 0.00397 | -0.065 | 104.972
1 | 0.477 | 0.00395 | -0.066 | 120.796
1.5 | 0.537 | 0.00416 | -0.067 | 129.139
2 | 0.596 | 0.00427 | -0.068 | 139.762
2.5 | 0.656 | 0.00464 | -0.069 | 141.574
3 | 0.714 | 0.00492 | -0.07 | 145.018
3.5 | 0.772 | 0.00548 | -0.071 | 140.933
4 | 0.829 | 0.00586 | -0.072 | 141.53
4.5 | 0.884 | 0.00756 | -0.072 | 116.981
5 | 0.938 | 0.00817 | -0.073 | 114.81
5.5 | 0.989 | 0.00851 | -0.074 | 116.197
6 | 1.038 | 0.0086 | -0.075 | 120.614
6.5 | 1.083 | 0.00909 | -0.076 | 119.22
7 | 1.125 | 0.00954 | -0.077 | 117.914
7.5 | 1.162 | 0.00996 | -0.078 | 116.739
8 | 1.195 | 0.01042 | -0.078 | 114.655
8.5 | 1.221 | 0.01046 | -0.079 | 116.648
9 | 1.229 | 0.01085 | -0.08 | 113.285
9.5 | 1.228 | 0.01142 | -0.081 | 107.482
10 | 1.217 | 0.01196 | -0.082 | 101.761
10.5 | 1.196 | 0.01274 | -0.082 | 93.894
11 | 1.167 | 0.01409 | -0.083 | 82.796
11.5 | 1.13 | 0.01447 | -0.084 | 78.096
12 | 1.086 | 0.01588 | -0.085 | 68.423
12.5 | 1.007 | 0.01863 | -0.083 | 54.015
13 | 0.95 | 0.02033 | -0.083 | 46.712
13.5 | 0.861 | 0.03116 | -0.079 | 27.642
14 | 0.717 | 0.08639 | -0.055 | 8.299

## 108. Re 10M Mach 0.10 (2)
BIGFOIL.COM POLAR EXPORT
GA 40A410
GA 40A410 |  |  |  | Cl Max: | 1.7814 | at alpha= | 18.5 | deg
XFOIL ncrit=9 |  |  |  | L/D Max: | 165.757 | at alpha= | 2 | deg
Re: | 10000000 |  |  | Cd Min: | 0.06694 | at alpha= | 20 | deg
Mach: | 0.1 |  |  | Cl=0 at alpha= | -2.9903 | deg
|  |  |  | @ Cl=0.1, Cd= | 0.0050752
|  |  |  | @ Cl=0.4, Cd= | 0.0041556
|  |  |  | @ Cl=0.6, Cd= | 0.0041962
alpha (deg) | Cl | Cd | Cm | Cl/Cd
-13.5 | -1.0866 | 0.02255 | -0.0751 | -48.1863
-13 | -1.0452 | 0.021 | -0.0737 | -49.7714
-12.5 | -0.9987 | 0.01997 | -0.0727 | -50.01
-12 | -0.939 | 0.02088 | -0.0727 | -44.9713
-11.5 | -0.8923 | 0.01976 | -0.0718 | -45.1569
-11 | -0.8483 | 0.018 | -0.0708 | -47.1278
-10.5 | -0.7988 | 0.01704 | -0.0702 | -46.8779
-10 | -0.748 | 0.01625 | -0.0697 | -46.0308
-9.5 | -0.6917 | 0.01649 | -0.0697 | -41.9466
-9 | -0.6398 | 0.01582 | -0.0694 | -40.4425
-8.5 | -0.5866 | 0.01538 | -0.0692 | -38.1404
-8 | -0.5319 | 0.01521 | -0.0692 | -34.9704
-7.5 | -0.4807 | 0.01412 | -0.0689 | -34.0439
-7 | -0.4272 | 0.0135 | -0.0688 | -31.6444
-6 | -0.3334 | 0.00816 | -0.0665 | -40.8578
-5.5 | -0.2796 | 0.00736 | -0.0662 | -37.9891
-5 | -0.225 | 0.00672 | -0.066 | -33.4821
-4.5 | -0.1697 | 0.00625 | -0.0659 | -27.152
-4 | -0.1139 | 0.00585 | -0.0659 | -19.4701
-3.5 | -0.0576 | 0.00555 | -0.066 | -10.3784
-3 | -0.0011 | 0.00532 | -0.0662 | -0.20677
-2.5 | 0.0559 | 0.00516 | -0.0665 | 10.8333
-2 | 0.1131 | 0.00505 | -0.0669 | 22.396
-1.5 | 0.17 | 0.00492 | -0.0672 | 34.5528
-1 | 0.227 | 0.00478 | -0.0676 | 47.4895
-0.5 | 0.2842 | 0.00472 | -0.068 | 60.2119
0 | 0.3409 | 0.00458 | -0.0683 | 74.4323
1 | 0.4509 | 0.00379 | -0.0687 | 118.971
1.5 | 0.5052 | 0.00344 | -0.0687 | 146.8605
2 | 0.5586 | 0.00337 | -0.0686 | 165.7567
2.5 | 0.6047 | 0.00429 | -0.0672 | 140.9557
3 | 0.655 | 0.00482 | -0.0665 | 135.8921
3.5 | 0.7051 | 0.00528 | -0.0657 | 133.5417
4 | 0.7531 | 0.0057 | -0.0644 | 132.1228
4.5 | 0.8206 | 0.00629 | -0.0677 | 130.461
5 | 0.8807 | 0.00667 | -0.0692 | 132.039
5.5 | 0.9319 | 0.00695 | -0.0685 | 134.0863
6 | 0.9826 | 0.00728 | -0.0678 | 134.9725
6.5 | 1.0336 | 0.00761 | -0.0672 | 135.8213
7 | 1.0837 | 0.00802 | -0.0664 | 135.1247
7.5 | 1.1331 | 0.00847 | -0.0656 | 133.778
8 | 1.1829 | 0.00887 | -0.0648 | 133.3596
8.5 | 1.2309 | 0.00939 | -0.0638 | 131.0863
9.5 | 1.3251 | 0.01043 | -0.0615 | 127.047
10 | 1.3706 | 0.01098 | -0.0601 | 124.827
10.5 | 1.4134 | 0.01164 | -0.0582 | 121.4261
11 | 1.4534 | 0.01237 | -0.056 | 117.4939
11.5 | 1.4891 | 0.01318 | -0.0529 | 112.9818
12 | 1.5115 | 0.01411 | -0.0474 | 107.1226
13 | 1.5668 | 0.01635 | -0.0401 | 95.8287
13.5 | 1.601 | 0.01784 | -0.0386 | 89.7422
14 | 1.6345 | 0.01949 | -0.0374 | 83.8635
14.5 | 1.6709 | 0.0207 | -0.0364 | 80.7198
15 | 1.6957 | 0.02281 | -0.0344 | 74.3402
15.5 | 1.7174 | 0.02515 | -0.0323 | 68.2863
16 | 1.7386 | 0.02754 | -0.0304 | 63.13
16.5 | 1.7554 | 0.03032 | -0.0284 | 57.8958
17 | 1.769 | 0.0334 | -0.0263 | 52.9641
17.5 | 1.7751 | 0.03721 | -0.0242 | 47.7049
18 | 1.7584 | 0.04335 | -0.0214 | 40.5629
18.5 | 1.7814 | 0.04604 | -0.021 | 38.6924
19 | 1.7702 | 0.05222 | -0.0197 | 33.8989
19.5 | 1.7475 | 0.05982 | -0.0187 | 29.2126
20 | 1.7313 | 0.06694 | -0.0182 | 25.8635

## 109. Re 10M Mach 0.25 (1)
BIGFOIL.COM POLAR EXPORT
GA 40A410
GA 40A410 |  |  |  | Cl Max: | 1.213 | at alpha= | 8.5 | deg
JavaFoil+Calcfoil stall+Eppler ext transition |  |  |  | L/D Max: | 147.497 | at alpha= | 3 | deg
Re: | 10000000 |  |  | Cd Min: | 0.00395 | at alpha= | 0.5 | deg
Mach: | 0.25 |  |  | Cl=0 at alpha= | -3 | deg
|  |  |  | @ Cl=0.1, Cd= | 0.0051453
|  |  |  | @ Cl=0.4, Cd= | 0.09378
|  |  |  | @ Cl=0.6, Cd= | 0.09378
alpha (deg) | Cl | Cd | Cm | Cl/Cd
-12.5 | -0.054 | 0.07579 | -0.024 | -0.717
-12 | -0.052 | 0.07157 | -0.025 | -0.72
-11.5 | -0.049 | 0.06756 | -0.025 | -0.721
-11 | -0.128 | 0.06153 | -0.027 | -2.085
-10.5 | -0.17 | 0.05873 | -0.028 | -2.902
-10 | -0.204 | 0.05536 | -0.028 | -3.684
-9.5 | -0.231 | 0.05227 | -0.029 | -4.423
-9 | -0.252 | 0.04981 | -0.029 | -5.06
-8.5 | -0.267 | 0.04705 | -0.029 | -5.669
-8 | -0.335 | 0.00723 | -0.052 | -46.345
-7.5 | -0.336 | 0.00685 | -0.053 | -49.038
-7 | -0.327 | 0.00648 | -0.054 | -50.511
-6.5 | -0.31 | 0.00662 | -0.055 | -46.774
-6 | -0.284 | 0.00611 | -0.056 | -46.409
-5.5 | -0.25 | 0.00564 | -0.056 | -44.33
-5 | -0.209 | 0.00571 | -0.057 | -36.634
-4.5 | -0.163 | 0.00549 | -0.058 | -29.681
-4 | -0.112 | 0.00537 | -0.059 | -20.837
-3.5 | -0.057 | 0.00543 | -0.06 | -10.557
-3 | 0 | 0.0053 | -0.061 | -0.007
-2.5 | 0.059 | 0.0052 | -0.062 | 11.376
-2 | 0.119 | 0.00512 | -0.063 | 23.34
-1.5 | 0.181 | 0.00508 | -0.064 | 35.517
-1 | 0.242 | 0.00503 | -0.065 | 48.05
-0.5 | 0.303 | 0.00492 | -0.065 | 61.636
0 | 0.367 | 0.00396 | -0.066 | 92.709
0.5 | 0.429 | 0.00395 | -0.067 | 108.661
1 | 0.49 | 0.00396 | -0.068 | 123.754
1.5 | 0.552 | 0.00418 | -0.069 | 131.913
2 | 0.613 | 0.00431 | -0.07 | 142.273
2.5 | 0.674 | 0.00469 | -0.071 | 143.792
3 | 0.734 | 0.00497 | -0.072 | 147.497
3.5 | 0.793 | 0.00556 | -0.073 | 142.541
4 | 0.851 | 0.00604 | -0.074 | 140.812
4.5 | 0.907 | 0.00769 | -0.074 | 118.013
5 | 0.962 | 0.00844 | -0.075 | 113.877
5.5 | 1.013 | 0.00881 | -0.076 | 115.011
6 | 1.06 | 0.00917 | -0.077 | 115.62
6.5 | 1.104 | 0.00944 | -0.078 | 116.875
7 | 1.142 | 0.00996 | -0.079 | 114.609
7.5 | 1.174 | 0.01 | -0.08 | 117.38
8 | 1.199 | 0.01101 | -0.081 | 108.919
8.5 | 1.213 | 0.01105 | -0.081 | 109.756
9 | 1.201 | 0.01151 | -0.082 | 104.368
9.5 | 1.174 | 0.01219 | -0.083 | 96.282
10 | 1.129 | 0.01284 | -0.084 | 87.953
10.5 | 1.068 | 0.01449 | -0.085 | 73.679
11 | 0.991 | 0.01563 | -0.086 | 63.375
11.5 | 0.872 | 0.01827 | -0.083 | 47.743
12 | 0.648 | 0.07584 | -0.049 | 8.54
12.5 | 0.555 | 0.08244 | -0.047 | 6.735
13 | 0.458 | 0.08846 | -0.047 | 5.182
13.5 | 0.355 | 0.09378 | -0.046 | 3.783

## 110. Re 10M Mach 0.25 (2)
BIGFOIL.COM POLAR EXPORT
GA 40A410
GA 40A410 |  |  |  | Cl Max: | 1.5997 | at alpha= | 14 | deg
XFOIL ncrit=9 |  |  |  | L/D Max: | 172.784 | at alpha= | 2 | deg
Re: | 10000000 |  |  | Cd Min: | 0.24694 | at alpha= | -20 | deg
Mach: | 0.25 |  |  | Cl=0 at alpha= | -2.9873 | deg
|  |  |  | @ Cl=0.1, Cd= | 0.0050974
|  |  |  | @ Cl=0.4, Cd= | 0.0043344
|  |  |  | @ Cl=0.6, Cd= | 0.0037961
alpha (deg) | Cl | Cd | Cm | Cl/Cd
-20 | -0.6751 | 0.24694 | 0.0422 | -2.7339
-19.5 | -0.6575 | 0.2402 | 0.0381 | -2.7373
-19 | -0.64 | 0.23343 | 0.0341 | -2.7417
-18.5 | -0.623 | 0.22638 | 0.0301 | -2.752
-18 | -0.6062 | 0.21969 | 0.0264 | -2.7593
-17.5 | -0.5897 | 0.20781 | 0.0203 | -2.8377
-17 | -0.5742 | 0.20274 | 0.0177 | -2.8322
-16.5 | -0.5022 | 0.18913 | -0.005 | -2.6553
-16 | -0.4794 | 0.1819 | -0.0106 | -2.6355
-15.5 | -0.4635 | 0.17489 | -0.0141 | -2.6502
-15 | -0.4451 | 0.16819 | -0.0177 | -2.6464
-14.5 | -0.4318 | 0.16032 | -0.0216 | -2.6934
-14 | -0.4174 | 0.15266 | -0.0254 | -2.7342
-12 | -0.3655 | 0.12196 | -0.0404 | -2.9969
-11.5 | -0.3507 | 0.1157 | -0.0437 | -3.0311
-11 | -0.3299 | 0.11062 | -0.0465 | -2.9823
-10.5 | -0.3173 | 0.1039 | -0.0498 | -3.0539
-10 | -0.3068 | 0.09695 | -0.053 | -3.1645
-9.5 | -0.2982 | 0.08994 | -0.0562 | -3.3155
-9 | -0.2901 | 0.08328 | -0.0593 | -3.4834
-8.5 | -0.2861 | 0.07629 | -0.0624 | -3.7502
-8 | -0.2873 | 0.0694 | -0.0654 | -4.1398
-7 | -0.3925 | 0.02925 | -0.0774 | -13.4188
-6.5 | -0.3598 | 0.02247 | -0.0757 | -16.0125
-5.5 | -0.2875 | 0.0087 | -0.0704 | -33.046
-5 | -0.2324 | 0.00742 | -0.0696 | -31.3208
-4 | -0.1183 | 0.00605 | -0.0687 | -19.5537
-3.5 | -0.0601 | 0.00567 | -0.0686 | -10.5996
-3 | -0.0015 | 0.00539 | -0.0686 | -0.27829
-2.5 | 0.0576 | 0.00518 | -0.0687 | 11.1197
-1.5 | 0.1757 | 0.00495 | -0.0693 | 35.4949
-1 | 0.2347 | 0.0048 | -0.0697 | 48.8958
-0.5 | 0.2936 | 0.00474 | -0.07 | 61.9409
0 | 0.3524 | 0.00461 | -0.0704 | 76.4425
0.5 | 0.4094 | 0.00428 | -0.0706 | 95.6542
1 | 0.4657 | 0.0038 | -0.0708 | 122.5526
1.5 | 0.5218 | 0.00344 | -0.0708 | 151.686
2 | 0.5771 | 0.00334 | -0.0706 | 172.7844
2.5 | 0.6243 | 0.00428 | -0.0691 | 145.8645
3 | 0.6756 | 0.00487 | -0.0683 | 138.7269
3.5 | 0.7269 | 0.00537 | -0.0673 | 135.3631
4 | 0.7758 | 0.00584 | -0.0658 | 132.8425
4.5 | 0.8467 | 0.00643 | -0.0692 | 131.6796
5 | 0.9074 | 0.00683 | -0.0702 | 132.8551
5.5 | 0.9607 | 0.00711 | -0.0693 | 135.1195
6 | 1.013 | 0.00749 | -0.0683 | 135.247
6.5 | 1.0652 | 0.0079 | -0.0672 | 134.8354
7 | 1.1171 | 0.00834 | -0.066 | 133.9448
7.5 | 1.1686 | 0.0088 | -0.0648 | 132.7955
8 | 1.2189 | 0.00933 | -0.0632 | 130.6431
8.5 | 1.2675 | 0.00994 | -0.0613 | 127.5151
9 | 1.316 | 0.01052 | -0.0594 | 125.0951
9.5 | 1.3622 | 0.01118 | -0.0571 | 121.8426
10 | 1.4041 | 0.01199 | -0.054 | 117.1059
10.5 | 1.4381 | 0.01287 | -0.0494 | 111.7405
11 | 1.4629 | 0.01391 | -0.0433 | 105.1689
11.5 | 1.4872 | 0.01553 | -0.0383 | 95.763
12 | 1.5236 | 0.01719 | -0.0359 | 88.6329
12.5 | 1.5607 | 0.0189 | -0.0339 | 82.5767
13 | 1.5826 | 0.02165 | -0.0305 | 73.0993
13.5 | 1.5952 | 0.02512 | -0.0266 | 63.5032
14 | 1.5997 | 0.02929 | -0.0226 | 54.6159
14.5 | 1.5967 | 0.03418 | -0.0188 | 46.7145
15 | 1.5796 | 0.0405 | -0.0153 | 39.0025
15.5 | 1.5485 | 0.04863 | -0.0127 | 31.8425
16 | 1.513 | 0.05799 | -0.0118 | 26.0907
16.5 | 1.4848 | 0.06718 | -0.012 | 22.1018
17 | 1.4511 | 0.07701 | -0.0127 | 18.843
17.5 | 1.4022 | 0.09144 | -0.0179 | 15.3346
18 | 1.3533 | 0.10888 | -0.0274 | 12.4293
18.5 | 1.3318 | 0.12291 | -0.0358 | 10.8356
19 | 1.2878 | 0.14293 | -0.0485 | 9.01

## 111. Re 10M Mach 0.50 (1)
BIGFOIL.COM POLAR EXPORT
GA 40A410
GA 40A410 |  |  |  | Cl Max: | 1.305 | at alpha= | 19.5 | deg
JavaFoil+Calcfoil stall+Eppler ext transition |  |  |  | L/D Max: | 150.657 | at alpha= | 2.5 | deg
Re: | 10000000 |  |  | Cd Min: | 0.00408 | at alpha= | 0.5 | deg
Mach: | 0.5 |  |  | Cl=0 at alpha= | -3 | deg
|  |  |  | @ Cl=0.1, Cd= | 0.0053439
|  |  |  | @ Cl=0.4, Cd= | 0.0042436
|  |  |  | @ Cl=0.6, Cd= | 0.0043007
alpha (deg) | Cl | Cd | Cm | Cl/Cd
-20 | -0.906 | 0.15838 | -0.022 | -5.722
-19.5 | -0.882 | 0.14874 | -0.023 | -5.931
-19 | -0.856 | 0.14249 | -0.023 | -6.01
-18.5 | -0.83 | 0.13631 | -0.024 | -6.089
-18 | -0.804 | 0.13168 | -0.024 | -6.104
-17.5 | -0.777 | 0.12667 | -0.024 | -6.136
-17 | -0.75 | 0.12285 | -0.024 | -6.107
-16.5 | -0.723 | 0.11978 | -0.024 | -6.036
-16 | -0.697 | 0.11576 | -0.024 | -6.018
-15.5 | -0.671 | 0.1107 | -0.024 | -6.057
-15 | -0.644 | 0.10589 | -0.025 | -6.086
-14.5 | -0.618 | 0.10356 | -0.025 | -5.97
-14 | -0.592 | 0.09696 | -0.026 | -6.106
-13.5 | -0.566 | 0.09521 | -0.026 | -5.944
-13 | -0.539 | 0.08921 | -0.026 | -6.046
-12.5 | -0.513 | 0.08183 | -0.027 | -6.272
-12 | -0.487 | 0.07495 | -0.028 | -6.499
-11.5 | -0.458 | 0.08749 | -0.025 | -5.232
-11 | -0.437 | 0.06154 | -0.032 | -7.107
-10.5 | -0.415 | 0.05359 | -0.035 | -7.737
-10 | -0.445 | 0.01333 | -0.052 | -33.357
-9.5 | -0.432 | 0.00823 | -0.055 | -52.533
-9 | -0.325 | 0.05987 | -0.027 | -5.425
-8.5 | -0.298 | 0.05289 | -0.027 | -5.635
-8 | -0.272 | 0.04734 | -0.031 | -5.756
-7.5 | -0.3 | 0.00741 | -0.059 | -40.549
-7 | -0.268 | 0.00645 | -0.06 | -41.488
-6.5 | -0.192 | 0.03969 | -0.034 | -4.825
-6 | -0.164 | 0.03727 | -0.035 | -4.408
-5.5 | -0.136 | 0.03706 | -0.03 | -3.674
-5 | -0.109 | 0.03519 | -0.032 | -3.1
-4.5 | -0.101 | 0.00622 | -0.065 | -16.203
-4 | -0.067 | 0.00565 | -0.066 | -11.902
-3.5 | -0.057 | 0.00552 | -0.067 | -10.398
-3 | 0 | 0.00548 | -0.068 | -0.007
-2.5 | 0.065 | 0.00537 | -0.069 | 12.019
-2 | 0.132 | 0.00532 | -0.07 | 24.818
-1.5 | 0.201 | 0.00526 | -0.071 | 38.205
-1 | 0.27 | 0.00522 | -0.072 | 51.649
-0.5 | 0.339 | 0.00504 | -0.073 | 67.264
0 | 0.411 | 0.0041 | -0.074 | 100.205
0.5 | 0.479 | 0.00408 | -0.075 | 117.476
1 | 0.548 | 0.00415 | -0.076 | 132.087
1.5 | 0.617 | 0.00435 | -0.077 | 141.904
2 | 0.685 | 0.00457 | -0.078 | 149.796
2.5 | 0.754 | 0.005 | -0.079 | 150.657
3 | 0.819 | 0.00547 | -0.08 | 149.838
3.5 | 0.885 | 0.00621 | -0.081 | 142.404
4 | 0.947 | 0.00686 | -0.082 | 138.038
4.5 | 1.005 | 0.00925 | -0.083 | 108.665
5 | 1.057 | 0.00975 | -0.084 | 108.462
5.5 | 1.098 | 0.01036 | -0.085 | 106.015
6 | 1.121 | 0.011 | -0.086 | 101.925
6.5 | 1.11 | 0.01118 | -0.087 | 99.293
7 | 0.991 | 0.01185 | -0.088 | 83.599
7.5 | 0.716 | 0.01327 | -0.089 | 53.964
8 | 0.75 | 0.01392 | -0.09 | 53.872
8.5 | 0.784 | 0.01489 | -0.091 | 52.63
9 | 0.818 | 0.0152 | -0.092 | 53.804
9.5 | 0.832 | 0.01717 | -0.091 | 48.47
10 | 0.836 | 0.0229 | -0.088 | 36.51
10.5 | 0.89 | 0.01952 | -0.091 | 45.621
11 | 0.912 | 0.02267 | -0.091 | 40.215
11.5 | 0.8 | 0.07672 | -0.054 | 10.424
12 | 0.828 | 0.08187 | -0.056 | 10.116
12.5 | 0.859 | 0.08593 | -0.059 | 10.002
13 | 0.882 | 0.09744 | -0.056 | 9.048
13.5 | 0.908 | 0.09568 | -0.056 | 9.491
14 | 0.94 | 0.09824 | -0.06 | 9.565
14.5 | 0.974 | 0.09914 | -0.065 | 9.823
15 | 1.018 | 0.09485 | -0.072 | 10.728
15.5 | 1.059 | 0.09247 | -0.077 | 11.447
16 | 1.087 | 0.09729 | -0.078 | 11.172
16.5 | 1.098 | 0.11394 | -0.074 | 9.64
17 | 1.108 | 0.11981 | -0.067 | 9.243
17.5 | 1.146 | 0.11957 | -0.072 | 9.581
18 | 1.2 | 0.10761 | -0.081 | 11.151
18.5 | 1.252 | 0.09817 | -0.087 | 12.754
19 | 1.291 | 0.09692 | -0.089 | 13.318
19.5 | 1.305 | 0.11001 | -0.087 | 11.862
20 | 1.3 | 0.1384 | -0.081 | 9.396

## 112. Re 10M Mach 0.50 (2)
BIGFOIL.COM POLAR EXPORT
GA 40A410
GA 40A410 |  |  |  | Cl Max: | 1.2786 | at alpha= | 8 | deg
XFOIL ncrit=9 |  |  |  | L/D Max: | 198.855 | at alpha= | 2 | deg
Re: | 10000000 |  |  | Cd Min: | 0.26685 | at alpha= | -20 | deg
Mach: | 0.5 |  |  | Cl=0 at alpha= | -3.0036 | deg
|  |  |  | @ Cl=0.1, Cd= | 0.0053562
|  |  |  | @ Cl=0.4, Cd= | 0.0047044
|  |  |  | @ Cl=0.6, Cd= | 0.0034517
alpha (deg) | Cl | Cd | Cm | Cl/Cd
-20 | -0.7248 | 0.26685 | 0.0484 | -2.7161
-19.5 | -0.7019 | 0.25856 | 0.0435 | -2.7147
-19 | -0.6799 | 0.25056 | 0.0387 | -2.7135
-18.5 | -0.6583 | 0.24241 | 0.0339 | -2.7156
-17.5 | -0.5839 | 0.22077 | 0.0129 | -2.6448
-17 | -0.5467 | 0.20932 | 0.0022 | -2.6118
-16.5 | -0.5264 | 0.20161 | -0.0021 | -2.611
-16 | -0.5048 | 0.19431 | -0.0065 | -2.5979
-15.5 | -0.4831 | 0.18686 | -0.0109 | -2.5854
-15 | -0.4611 | 0.17965 | -0.0153 | -2.5667
-14.5 | -0.4408 | 0.17166 | -0.0196 | -2.5679
-14 | -0.4208 | 0.16379 | -0.024 | -2.5691
-13.5 | -0.4007 | 0.15599 | -0.0282 | -2.5688
-13 | -0.3821 | 0.14828 | -0.0324 | -2.5769
-12.5 | -0.366 | 0.13951 | -0.0367 | -2.6235
-12 | -0.3494 | 0.13158 | -0.0409 | -2.6554
-11.5 | -0.3309 | 0.12412 | -0.0448 | -2.666
-11 | -0.3103 | 0.11838 | -0.0484 | -2.6212
-10.5 | -0.2914 | 0.11127 | -0.052 | -2.6189
-10 | -0.2758 | 0.1041 | -0.0557 | -2.6494
-9.5 | -0.2614 | 0.09698 | -0.0593 | -2.6954
-9 | -0.247 | 0.09018 | -0.0628 | -2.739
-8.5 | -0.2349 | 0.08328 | -0.0661 | -2.8206
-8 | -0.2294 | 0.07595 | -0.0697 | -3.0204
-7.5 | -0.2226 | 0.06908 | -0.0731 | -3.2224
-7 | -0.222 | 0.06212 | -0.0765 | -3.5737
-6.5 | -0.2368 | 0.05478 | -0.0812 | -4.3227
-6 | -0.2313 | 0.04619 | -0.0869 | -5.0076
-5.5 | -0.2163 | 0.03753 | -0.0897 | -5.7634
-5 | -0.1906 | 0.02906 | -0.09 | -6.5588
-4 | -0.1085 | 0.01521 | -0.0858 | -7.1335
-3.5 | -0.0551 | 0.01026 | -0.0832 | -5.3704
-3 | 0.0004 | 0.00646 | -0.0804 | 0.06192
-2.5 | 0.0652 | 0.00552 | -0.0792 | 11.8116
-2 | 0.1332 | 0.0052 | -0.0788 | 25.6154
-1.5 | 0.2013 | 0.00505 | -0.0789 | 39.8614
-1 | 0.2687 | 0.00492 | -0.079 | 54.6138
-0.5 | 0.3363 | 0.00478 | -0.0794 | 70.3556
0 | 0.4037 | 0.0047 | -0.0798 | 85.8936
0.5 | 0.469 | 0.0044 | -0.08 | 106.5909
1 | 0.5323 | 0.00384 | -0.08 | 138.6198
1.5 | 0.5962 | 0.00346 | -0.08 | 172.3121
2 | 0.6602 | 0.00332 | -0.0798 | 198.8554
2.5 | 0.7153 | 0.00412 | -0.0781 | 173.6165
3 | 0.7675 | 0.0051 | -0.0759 | 150.4902
3.5 | 0.8211 | 0.00589 | -0.0735 | 139.4058
4 | 0.8718 | 0.00652 | -0.0703 | 133.7117
5 | 1.0221 | 0.00757 | -0.073 | 135.0198
5.5 | 1.0808 | 0.00806 | -0.0703 | 134.0943
6 | 1.1386 | 0.00861 | -0.0672 | 132.2416
6.5 | 1.1936 | 0.00929 | -0.0631 | 128.4822
7 | 1.2448 | 0.01008 | -0.0581 | 123.4921
7.5 | 1.2687 | 0.01142 | -0.0483 | 111.0946
8 | 1.2786 | 0.01485 | -0.0399 | 86.101
8.5 | 1.2731 | 0.01991 | -0.0309 | 63.9427
9 | 1.2648 | 0.02602 | -0.022 | 48.6088
9.5 | 1.2429 | 0.03341 | -0.0153 | 37.2014
10 | 1.2051 | 0.04216 | -0.0109 | 28.584
10.5 | 1.1679 | 0.05126 | -0.009 | 22.7838
11 | 1.1296 | 0.06126 | -0.0093 | 18.4394
11.5 | 1.0901 | 0.07268 | -0.0119 | 14.9986
12 | 1.0535 | 0.08592 | -0.0179 | 12.2614
12.5 | 1.0236 | 0.10091 | -0.0269 | 10.1437
13 | 1.0026 | 0.11774 | -0.0373 | 8.5154

## 113. Re 12M Mach 0.00 (1)
BIGFOIL.COM POLAR EXPORT
GA 40A410
GA 40A410 |  |  |  | Cl Max: | 1.233 | at alpha= | 9.5 | deg
JavaFoil+Calcfoil stall+Eppler ext transition |  |  |  | L/D Max: | 137.956 | at alpha= | 4 | deg
Re: | 12000000 |  |  | Cd Min: | 0.00402 | at alpha= | 0.5 | deg
Mach: | 0 |  |  | Cl=0 at alpha= | -3 | deg
|  |  |  | @ Cl=0.1, Cd= | 0.005009
|  |  |  | @ Cl=0.4, Cd= | 0.0040429
|  |  |  | @ Cl=0.6, Cd= | 0.0046227
alpha (deg) | Cl | Cd | Cm | Cl/Cd
-14.5 | -0.298 | 0.08795 | -0.023 | -3.387
-14 | -0.309 | 0.08456 | -0.023 | -3.65
-13.5 | -0.32 | 0.07994 | -0.024 | -3.998
-13 | -0.33 | 0.07571 | -0.025 | -4.358
-12.5 | -0.34 | 0.07168 | -0.025 | -4.737
-12 | -0.348 | 0.06785 | -0.026 | -5.131
-11.5 | -0.355 | 0.0642 | -0.026 | -5.535
-11 | -0.361 | 0.05986 | -0.027 | -6.037
-10.5 | -0.365 | 0.05667 | -0.028 | -6.437
-10 | -0.368 | 0.05053 | -0.03 | -7.291
-9.5 | -0.442 | 0.00724 | -0.048 | -61.091
-9 | -0.436 | 0.00675 | -0.049 | -64.598
-8.5 | -0.425 | 0.00688 | -0.05 | -61.779
-8 | -0.409 | 0.0067 | -0.05 | -61.057
-7.5 | -0.388 | 0.00597 | -0.051 | -65.026
-7 | -0.363 | 0.00622 | -0.052 | -58.328
-6.5 | -0.332 | 0.00602 | -0.053 | -55.081
-6 | -0.296 | 0.00588 | -0.054 | -50.304
-5.5 | -0.255 | 0.00589 | -0.055 | -43.295
-5 | -0.21 | 0.00557 | -0.056 | -37.767
-4.5 | -0.162 | 0.00556 | -0.056 | -29.117
-4 | -0.11 | 0.00531 | -0.057 | -20.743
-3.5 | -0.056 | 0.00521 | -0.058 | -10.763
-3 | 0 | 0.00513 | -0.059 | -0.007
-2.5 | 0.057 | 0.00506 | -0.06 | 11.351
-2 | 0.116 | 0.00499 | -0.061 | 23.223
-1.5 | 0.175 | 0.00497 | -0.062 | 35.204
-1 | 0.234 | 0.00499 | -0.063 | 46.937
-0.5 | 0.294 | 0.0048 | -0.063 | 61.221
0 | 0.356 | 0.00411 | -0.064 | 86.597
0.5 | 0.415 | 0.00402 | -0.065 | 103.366
1 | 0.475 | 0.00412 | -0.066 | 115.078
1.5 | 0.534 | 0.00435 | -0.067 | 122.746
2 | 0.593 | 0.00459 | -0.068 | 129.393
2.5 | 0.653 | 0.00487 | -0.069 | 134.097
3 | 0.711 | 0.00536 | -0.07 | 132.511
3.5 | 0.768 | 0.0056 | -0.07 | 137.265
4 | 0.825 | 0.00598 | -0.071 | 137.956
4.5 | 0.88 | 0.00736 | -0.072 | 119.567
5 | 0.934 | 0.00792 | -0.073 | 117.934
5.5 | 0.985 | 0.00827 | -0.074 | 119.037
6 | 1.034 | 0.00859 | -0.075 | 120.368
6.5 | 1.079 | 0.00882 | -0.076 | 122.402
7 | 1.121 | 0.00935 | -0.076 | 119.998
7.5 | 1.16 | 0.00963 | -0.077 | 120.398
8 | 1.193 | 0.01003 | -0.078 | 118.919
8.5 | 1.22 | 0.01025 | -0.079 | 119.079
9 | 1.231 | 0.01058 | -0.08 | 116.431
9.5 | 1.233 | 0.01092 | -0.08 | 112.914
10 | 1.226 | 0.01149 | -0.081 | 106.684
10.5 | 1.211 | 0.01218 | -0.082 | 99.403
11 | 1.187 | 0.0135 | -0.083 | 87.882
11.5 | 1.156 | 0.01381 | -0.084 | 83.706
12 | 1.118 | 0.01508 | -0.084 | 74.166
12.5 | 1.054 | 0.01671 | -0.083 | 63.092
13 | 1.003 | 0.01822 | -0.084 | 55.046
13.5 | 0.939 | 0.02205 | -0.083 | 42.578
14 | 0.875 | 0.0277 | -0.081 | 31.586
14.5 | 0.742 | 0.07544 | -0.064 | 9.829

## 114. Re 12M Mach 0.00 (2)
BIGFOIL.COM POLAR EXPORT
GA 40A410
GA 40A410 |  |  |  | Cl Max: | 1.8293 | at alpha= | 18.5 | deg
XFOIL ncrit=9 |  |  |  | L/D Max: | 150.489 | at alpha= | 2 | deg
Re: | 12000000 |  |  | Cd Min: | 0.05795 | at alpha= | 20 | deg
Mach: | 0 |  |  | Cl=0 at alpha= | -2.9903 | deg
|  |  |  | @ Cl=0.1, Cd= | 0.0049076
|  |  |  | @ Cl=0.4, Cd= | 0.0041678
|  |  |  | @ Cl=0.6, Cd= | 0.0042806
alpha (deg) | Cl | Cd | Cm | Cl/Cd
-15 | -1.244 | 0.01969 | -0.0717 | -63.1793
-14.5 | -1.2055 | 0.01814 | -0.0702 | -66.4553
-14 | -1.159 | 0.0174 | -0.0695 | -66.6092
-13.5 | -1.1116 | 0.01667 | -0.0688 | -66.6827
-13 | -1.062 | 0.01616 | -0.0684 | -65.7178
-12.5 | -1.0123 | 0.01558 | -0.0679 | -64.9743
-12 | -0.9586 | 0.01559 | -0.0679 | -61.4881
-11.5 | -0.9079 | 0.01502 | -0.0676 | -60.4461
-11 | -0.8581 | 0.01424 | -0.0672 | -60.2598
-10.5 | -0.8062 | 0.01378 | -0.067 | -58.5051
-10 | -0.7538 | 0.01331 | -0.0668 | -56.6341
-9.5 | -0.6986 | 0.0134 | -0.067 | -52.1343
-9 | -0.6454 | 0.01304 | -0.067 | -49.4939
-8.5 | -0.5915 | 0.01275 | -0.067 | -46.3922
-8 | -0.537 | 0.01264 | -0.0672 | -42.4842
-7.5 | -0.4839 | 0.01204 | -0.0671 | -40.191
-7 | -0.4296 | 0.01175 | -0.0672 | -36.5617
-6.5 | -0.3822 | 0.00934 | -0.0663 | -40.9208
-6 | -0.3313 | 0.00793 | -0.0657 | -41.7781
-5.5 | -0.2778 | 0.00716 | -0.0655 | -38.7989
-5 | -0.2235 | 0.00658 | -0.0654 | -33.9666
-4.5 | -0.1686 | 0.00611 | -0.0654 | -27.5941
-4 | -0.1131 | 0.00571 | -0.0655 | -19.8074
-3.5 | -0.0574 | 0.00541 | -0.0656 | -10.61
-3 | -0.0011 | 0.00517 | -0.0658 | -0.21277
-2.5 | 0.0554 | 0.00499 | -0.0661 | 11.1022
-1.5 | 0.169 | 0.00478 | -0.0669 | 35.3556
-1 | 0.2256 | 0.00466 | -0.0672 | 48.412
-0.5 | 0.2825 | 0.00459 | -0.0676 | 61.5468
0 | 0.3389 | 0.00451 | -0.068 | 75.1441
1 | 0.4496 | 0.00389 | -0.0685 | 115.5784
1.5 | 0.5032 | 0.00356 | -0.0685 | 141.3483
2 | 0.5538 | 0.00368 | -0.068 | 150.4891
3 | 0.6515 | 0.00495 | -0.0663 | 131.6162
3.5 | 0.7024 | 0.00534 | -0.0658 | 131.5356
4 | 0.7528 | 0.00571 | -0.0651 | 131.8389
4.5 | 0.8004 | 0.00607 | -0.0637 | 131.8616
5.5 | 0.9293 | 0.0067 | -0.0688 | 138.7015
6 | 0.9797 | 0.00703 | -0.0682 | 139.3599
6.5 | 1.0303 | 0.00735 | -0.0676 | 140.1769
7 | 1.0803 | 0.00772 | -0.0669 | 139.9352
7.5 | 1.1296 | 0.00814 | -0.0662 | 138.7715
8 | 1.1793 | 0.00852 | -0.0656 | 138.4155
8.5 | 1.2273 | 0.00902 | -0.0647 | 136.0643
9 | 1.2751 | 0.0095 | -0.0638 | 134.2211
9.5 | 1.3226 | 0.00994 | -0.0629 | 133.0584
10 | 1.3686 | 0.01045 | -0.0618 | 130.9665
10.5 | 1.4119 | 0.01109 | -0.0602 | 127.3129
11 | 1.4532 | 0.01178 | -0.0583 | 123.3616
11.5 | 1.4916 | 0.01254 | -0.056 | 118.9474
12.5 | 1.5529 | 0.01397 | -0.0484 | 111.1596
13 | 1.5793 | 0.01494 | -0.0445 | 105.7095
13.5 | 1.6104 | 0.0161 | -0.042 | 100.0248
14 | 1.6497 | 0.01742 | -0.0417 | 94.7015
14.5 | 1.6862 | 0.01857 | -0.0408 | 90.8024
15 | 1.7146 | 0.02027 | -0.0391 | 84.5881
15.5 | 1.7396 | 0.0222 | -0.0372 | 78.3604
16 | 1.7639 | 0.02419 | -0.0354 | 72.9186
16.5 | 1.7846 | 0.02649 | -0.0336 | 67.3688
17 | 1.8024 | 0.02906 | -0.0317 | 62.0234
17.5 | 1.8135 | 0.03217 | -0.0295 | 56.3724
18 | 1.7925 | 0.03821 | -0.0256 | 46.9118
18.5 | 1.8293 | 0.03937 | -0.0258 | 46.4643
19 | 1.8173 | 0.04513 | -0.0237 | 40.2681
19.5 | 1.7989 | 0.05197 | -0.0222 | 34.6142
20 | 1.791 | 0.05795 | -0.0216 | 30.906

## 115. Re 12M Mach 0.10 (1)
BIGFOIL.COM POLAR EXPORT
GA 40A410
GA 40A410 |  |  |  | Cl Max: | 1.229 | at alpha= | 9 | deg
JavaFoil+Calcfoil stall+Eppler ext transition |  |  |  | L/D Max: | 137.565 | at alpha= | 4 | deg
Re: | 12000000 |  |  | Cd Min: | 0.004 | at alpha= | 0.5 | deg
Mach: | 0.1 |  |  | Cl=0 at alpha= | -3 | deg
|  |  |  | @ Cl=0.1, Cd= | 0.005021
|  |  |  | @ Cl=0.4, Cd= | 0.0040198
|  |  |  | @ Cl=0.6, Cd= | 0.0046293
alpha (deg) | Cl | Cd | Cm | Cl/Cd
-14 | -0.272 | 0.08553 | -0.023 | -3.185
-13.5 | -0.285 | 0.08103 | -0.024 | -3.522
-13 | -0.298 | 0.07674 | -0.024 | -3.883
-12.5 | -0.31 | 0.07259 | -0.025 | -4.271
-12 | -0.321 | 0.06869 | -0.025 | -4.676
-11.5 | -0.332 | 0.06409 | -0.026 | -5.173
-11 | -0.34 | 0.05987 | -0.027 | -5.683
-10.5 | -0.346 | 0.05705 | -0.028 | -6.066
-10 | -0.35 | 0.05349 | -0.028 | -6.543
-9.5 | -0.357 | 0.04401 | -0.033 | -8.112
-9 | -0.423 | 0.00688 | -0.049 | -61.481
-8.5 | -0.415 | 0.00687 | -0.05 | -60.371
-8 | -0.402 | 0.00667 | -0.051 | -60.207
-7.5 | -0.383 | 0.00597 | -0.052 | -64.13
-7 | -0.359 | 0.00626 | -0.052 | -57.383
-6.5 | -0.329 | 0.00606 | -0.053 | -54.352
-6 | -0.295 | 0.00592 | -0.054 | -49.76
-5.5 | -0.255 | 0.00571 | -0.055 | -44.586
-5 | -0.21 | 0.00559 | -0.056 | -37.623
-4.5 | -0.162 | 0.00549 | -0.057 | -29.543
-4 | -0.111 | 0.00534 | -0.058 | -20.703
-3.5 | -0.056 | 0.00524 | -0.058 | -10.751
-3 | 0 | 0.00512 | -0.059 | -0.007
-2.5 | 0.058 | 0.00505 | -0.06 | 11.423
-2 | 0.116 | 0.00501 | -0.061 | 23.231
-1.5 | 0.176 | 0.00494 | -0.062 | 35.591
-1 | 0.236 | 0.00496 | -0.063 | 47.49
-0.5 | 0.295 | 0.00482 | -0.064 | 61.288
0 | 0.357 | 0.00407 | -0.065 | 87.785
0.5 | 0.417 | 0.004 | -0.065 | 104.381
1 | 0.477 | 0.00408 | -0.066 | 116.755
1.5 | 0.537 | 0.00431 | -0.067 | 124.45
2 | 0.596 | 0.00461 | -0.068 | 129.339
2.5 | 0.656 | 0.0049 | -0.069 | 133.986
3 | 0.714 | 0.00533 | -0.07 | 134.015
3.5 | 0.772 | 0.00564 | -0.071 | 136.957
4 | 0.829 | 0.00603 | -0.072 | 137.565
4.5 | 0.884 | 0.00734 | -0.072 | 120.452
5 | 0.938 | 0.00797 | -0.073 | 117.645
5.5 | 0.989 | 0.00832 | -0.074 | 118.954
6 | 1.038 | 0.00836 | -0.075 | 124.111
6.5 | 1.083 | 0.00887 | -0.076 | 122.191
7 | 1.125 | 0.00926 | -0.077 | 121.434
7.5 | 1.162 | 0.00972 | -0.078 | 119.603
8 | 1.195 | 0.01013 | -0.078 | 117.939
8.5 | 1.221 | 0.01034 | -0.079 | 118.059
9 | 1.229 | 0.01067 | -0.08 | 115.21
9.5 | 1.228 | 0.01105 | -0.081 | 111.13
10 | 1.217 | 0.01156 | -0.082 | 105.205
10.5 | 1.196 | 0.01285 | -0.082 | 93.109
11 | 1.167 | 0.01369 | -0.083 | 85.242
11.5 | 1.13 | 0.01453 | -0.084 | 77.73
12 | 1.086 | 0.01486 | -0.085 | 73.115
12.5 | 1.011 | 0.01761 | -0.083 | 57.451
13 | 0.955 | 0.0191 | -0.084 | 49.976
13.5 | 0.879 | 0.02497 | -0.082 | 35.217
14 | 0.74 | 0.06897 | -0.065 | 10.729

## 116. Re 12M Mach 0.10 (2)
BIGFOIL.COM POLAR EXPORT
GA 40A410
GA 40A410 |  |  |  | Cl Max: | 1.7995 | at alpha= | 18.5 | deg
XFOIL ncrit=9 |  |  |  | L/D Max: | 152.213 | at alpha= | 2 | deg
Re: | 12000000 |  |  | Cd Min: | 0.06658 | at alpha= | 20 | deg
Mach: | 0.1 |  |  | Cl=0 at alpha= | -2.9895 | deg
|  |  |  | @ Cl=0.1, Cd= | 0.0049087
|  |  |  | @ Cl=0.4, Cd= | 0.0042021
|  |  |  | @ Cl=0.6, Cd= | 0.0041456
alpha (deg) | Cl | Cd | Cm | Cl/Cd
-15 | -1.0156 | 0.04031 | -0.0903 | -25.1947
-14.5 | -0.8623 | 0.05372 | -0.0812 | -16.0517
-13 | -1.0716 | 0.01729 | -0.0718 | -61.978
-12.5 | -1.0215 | 0.01657 | -0.071 | -61.6476
-12 | -0.9659 | 0.01666 | -0.0707 | -57.9772
-11.5 | -0.9151 | 0.01596 | -0.0701 | -57.3371
-11 | -0.8652 | 0.015 | -0.0694 | -57.68
-10.5 | -0.813 | 0.01442 | -0.0689 | -56.38
-10 | -0.7601 | 0.01385 | -0.0686 | -54.8809
-9.5 | -0.704 | 0.01392 | -0.0686 | -50.5747
-9 | -0.6503 | 0.0135 | -0.0684 | -48.1704
-8.5 | -0.5958 | 0.01317 | -0.0683 | -45.2392
-8 | -0.5407 | 0.01302 | -0.0683 | -41.5284
-7.5 | -0.4874 | 0.01229 | -0.0681 | -39.6583
-7 | -0.4332 | 0.01182 | -0.068 | -36.6497
-6.5 | -0.3773 | 0.0117 | -0.0682 | -32.2479
-6 | -0.3329 | 0.00826 | -0.0666 | -40.3027
-5.5 | -0.2794 | 0.00733 | -0.0662 | -38.1173
-5 | -0.2249 | 0.00668 | -0.066 | -33.6677
-4.5 | -0.1697 | 0.00617 | -0.066 | -27.5041
-4 | -0.1139 | 0.00575 | -0.066 | -19.8087
-3.5 | -0.0579 | 0.00543 | -0.066 | -10.663
-3 | -0.0012 | 0.00518 | -0.0662 | -0.23166
-2.5 | 0.0557 | 0.00499 | -0.0665 | 11.1623
-1.5 | 0.1701 | 0.00478 | -0.0672 | 35.5858
-1 | 0.227 | 0.00466 | -0.0676 | 48.7124
-0.5 | 0.2842 | 0.00459 | -0.068 | 61.9172
0 | 0.341 | 0.00451 | -0.0683 | 75.6098
0.5 | 0.397 | 0.00422 | -0.0686 | 94.0758
1 | 0.4523 | 0.00389 | -0.0689 | 116.2725
1.5 | 0.5063 | 0.00355 | -0.0689 | 142.6197
2 | 0.5571 | 0.00366 | -0.0683 | 152.2131
3.5 | 0.7064 | 0.00535 | -0.0661 | 132.0374
4 | 0.7569 | 0.00574 | -0.0653 | 131.8641
4.5 | 0.8049 | 0.00609 | -0.0639 | 132.1675
5.5 | 0.9346 | 0.00673 | -0.069 | 138.8707
6 | 0.9853 | 0.00707 | -0.0683 | 139.3635
6.5 | 1.0362 | 0.0074 | -0.0676 | 140.027
7 | 1.0865 | 0.00777 | -0.0669 | 139.8327
7.5 | 1.1363 | 0.0082 | -0.0661 | 138.5732
8 | 1.1861 | 0.0086 | -0.0654 | 137.9186
8.5 | 1.2343 | 0.00911 | -0.0643 | 135.4885
9 | 1.2825 | 0.00958 | -0.0633 | 133.8727
9.5 | 1.3303 | 0.01005 | -0.0623 | 132.3682
10 | 1.3758 | 0.01062 | -0.0609 | 129.548
10.5 | 1.4187 | 0.0113 | -0.0591 | 125.5487
11 | 1.4595 | 0.01202 | -0.0569 | 121.4226
11.5 | 1.4965 | 0.01285 | -0.0541 | 116.4591
12.5 | 1.5549 | 0.01431 | -0.0457 | 108.6583
13 | 1.5835 | 0.01541 | -0.0423 | 102.7579
13.5 | 1.6213 | 0.01674 | -0.0412 | 96.8519
14 | 1.6564 | 0.01822 | -0.04 | 90.9111
14.5 | 1.691 | 0.01951 | -0.0387 | 86.6735
15 | 1.7178 | 0.0214 | -0.0367 | 80.271
15.5 | 1.7412 | 0.02357 | -0.0346 | 73.8736
16 | 1.7625 | 0.02591 | -0.0325 | 68.0239
16.5 | 1.7747 | 0.02899 | -0.03 | 61.2177
17 | 1.7926 | 0.03169 | -0.0281 | 56.5667
17.5 | 1.7941 | 0.03583 | -0.0255 | 50.0726
18 | 1.771 | 0.04248 | -0.0222 | 41.6902
18.5 | 1.7995 | 0.04462 | -0.022 | 40.3294
19 | 1.7855 | 0.05104 | -0.0205 | 34.9824
19.5 | 1.7582 | 0.05925 | -0.0196 | 29.6743
20 | 1.7423 | 0.06658 | -0.0195 | 26.1685

## 117. Re 12M Mach 0.25 (1)
BIGFOIL.COM POLAR EXPORT
GA 40A410
GA 40A410 |  |  |  | Cl Max: | 1.213 | at alpha= | 8.5 | deg
JavaFoil+Calcfoil stall+Eppler ext transition |  |  |  | L/D Max: | 139.759 | at alpha= | 3.5 | deg
Re: | 12000000 |  |  | Cd Min: | 0.004 | at alpha= | 0.5 | deg
Mach: | 0.25 |  |  | Cl=0 at alpha= | -3 | deg
|  |  |  | @ Cl=0.1, Cd= | 0.0050653
|  |  |  | @ Cl=0.4, Cd= | 0.09224
|  |  |  | @ Cl=0.6, Cd= | 0.09224
alpha (deg) | Cl | Cd | Cm | Cl/Cd
-12.5 | -0.054 | 0.07369 | -0.025 | -0.739
-12 | -0.052 | 0.06915 | -0.026 | -0.748
-11.5 | -0.049 | 0.06476 | -0.027 | -0.756
-11 | -0.129 | 0.06068 | -0.028 | -2.118
-10.5 | -0.171 | 0.05725 | -0.029 | -2.986
-10 | -0.205 | 0.05379 | -0.029 | -3.804
-9.5 | -0.231 | 0.05223 | -0.029 | -4.426
-9 | -0.253 | 0.04769 | -0.031 | -5.314
-8.5 | -0.268 | 0.04551 | -0.031 | -5.894
-8 | -0.335 | 0.00641 | -0.052 | -52.31
-7.5 | -0.336 | 0.00615 | -0.053 | -54.629
-7 | -0.327 | 0.00636 | -0.054 | -51.457
-6.5 | -0.31 | 0.00617 | -0.055 | -50.205
-6 | -0.284 | 0.00618 | -0.056 | -45.942
-5.5 | -0.25 | 0.00604 | -0.056 | -41.361
-5 | -0.209 | 0.00569 | -0.057 | -36.772
-4.5 | -0.163 | 0.00549 | -0.058 | -29.688
-4 | -0.112 | 0.00537 | -0.059 | -20.868
-3.5 | -0.057 | 0.00526 | -0.06 | -10.897
-3 | 0 | 0.00519 | -0.061 | -0.007
-2.5 | 0.059 | 0.00512 | -0.062 | 11.558
-2 | 0.119 | 0.00504 | -0.063 | 23.73
-1.5 | 0.181 | 0.00499 | -0.064 | 36.165
-1 | 0.242 | 0.00501 | -0.065 | 48.257
-0.5 | 0.303 | 0.00482 | -0.065 | 62.91
0 | 0.367 | 0.00407 | -0.066 | 90.258
0.5 | 0.429 | 0.004 | -0.067 | 107.143
1 | 0.49 | 0.00413 | -0.068 | 118.617
1.5 | 0.552 | 0.00433 | -0.069 | 127.428
2 | 0.613 | 0.00463 | -0.07 | 132.341
2.5 | 0.674 | 0.00493 | -0.071 | 136.865
3 | 0.734 | 0.00541 | -0.072 | 135.594
3.5 | 0.793 | 0.00567 | -0.073 | 139.759
4 | 0.851 | 0.00614 | -0.074 | 138.706
4.5 | 0.907 | 0.00753 | -0.074 | 120.558
5 | 0.962 | 0.00826 | -0.075 | 116.475
5.5 | 1.013 | 0.00859 | -0.076 | 117.885
6 | 1.06 | 0.00896 | -0.077 | 118.374
6.5 | 1.104 | 0.00922 | -0.078 | 119.734
7 | 1.142 | 0.00969 | -0.079 | 117.85
7.5 | 1.174 | 0.00984 | -0.08 | 119.232
8 | 1.199 | 0.01067 | -0.081 | 112.377
8.5 | 1.213 | 0.0109 | -0.081 | 111.247
9 | 1.201 | 0.01132 | -0.082 | 106.136
9.5 | 1.174 | 0.01179 | -0.083 | 99.566
10 | 1.129 | 0.01299 | -0.084 | 86.916
10.5 | 1.068 | 0.01412 | -0.085 | 75.619
11 | 0.991 | 0.01518 | -0.086 | 65.281
11.5 | 0.87 | 0.0183 | -0.083 | 47.535
12 | 0.646 | 0.0767 | -0.048 | 8.426
12.5 | 0.556 | 0.08114 | -0.048 | 6.852
13 | 0.459 | 0.08692 | -0.048 | 5.28
13.5 | 0.355 | 0.09224 | -0.047 | 3.851

## 118. Re 12M Mach 0.25 (2)
BIGFOIL.COM POLAR EXPORT
GA 40A410
GA 40A410 |  |  |  | Cl Max: | 1.6336 | at alpha= | 14.5 | deg
XFOIL ncrit=9 |  |  |  | L/D Max: | 160.474 | at alpha= | 2 | deg
Re: | 12000000 |  |  | Cd Min: | 0.24753 | at alpha= | -20 | deg
Mach: | 0.25 |  |  | Cl=0 at alpha= | -2.9873 | deg
|  |  |  | @ Cl=0.1, Cd= | 0.0049479
|  |  |  | @ Cl=0.4, Cd= | 0.0042994
|  |  |  | @ Cl=0.6, Cd= | 0.0040639
alpha (deg) | Cl | Cd | Cm | Cl/Cd
-20 | -0.6782 | 0.24753 | 0.0432 | -2.7399
-19.5 | -0.6605 | 0.24077 | 0.0391 | -2.7433
-19 | -0.6429 | 0.23401 | 0.035 | -2.7473
-18.5 | -0.6267 | 0.22623 | 0.0307 | -2.7702
-17.5 | -0.5883 | 0.20717 | 0.0196 | -2.8397
-16.5 | -0.497 | 0.18843 | -0.0068 | -2.6376
-16 | -0.4802 | 0.18183 | -0.0105 | -2.6409
-15.5 | -0.4636 | 0.17471 | -0.0143 | -2.6535
-15 | -0.4447 | 0.16817 | -0.0179 | -2.6443
-14.5 | -0.4313 | 0.16025 | -0.0219 | -2.6914
-14 | -0.4178 | 0.15207 | -0.0258 | -2.7474
-13.5 | -0.4024 | 0.14486 | -0.0296 | -2.7779
-12 | -0.3653 | 0.12157 | -0.0408 | -3.0049
-11.5 | -0.3503 | 0.11528 | -0.0442 | -3.0387
-11 | -0.3292 | 0.11046 | -0.0469 | -2.9803
-10.5 | -0.3163 | 0.1038 | -0.0502 | -3.0472
-10 | -0.3056 | 0.09686 | -0.0534 | -3.1551
-9.5 | -0.2969 | 0.0899 | -0.0566 | -3.3026
-9 | -0.2884 | 0.08326 | -0.0597 | -3.4638
-8.5 | -0.2846 | 0.07632 | -0.0627 | -3.729
-8 | -0.2855 | 0.06942 | -0.0657 | -4.1126
-7.5 | -0.4264 | 0.03438 | -0.0782 | -12.4026
-7 | -0.4048 | 0.02555 | -0.0767 | -15.8434
-6.5 | -0.3712 | 0.01888 | -0.0747 | -19.661
-6 | -0.3263 | 0.01478 | -0.0732 | -22.0771
-5.5 | -0.2861 | 0.009 | -0.0706 | -31.7889
-5 | -0.2321 | 0.00744 | -0.0697 | -31.1962
-4.5 | -0.1756 | 0.00656 | -0.0691 | -26.7683
-4 | -0.1182 | 0.00597 | -0.0687 | -19.799
-3.5 | -0.0602 | 0.00555 | -0.0686 | -10.8468
-3 | -0.0015 | 0.00524 | -0.0686 | -0.28626
-2.5 | 0.0574 | 0.00502 | -0.0687 | 11.4343
-2 | 0.1165 | 0.00492 | -0.069 | 23.6789
-1.5 | 0.1758 | 0.0048 | -0.0694 | 36.625
-1 | 0.2346 | 0.00468 | -0.0697 | 50.1282
-0.5 | 0.2938 | 0.0046 | -0.0701 | 63.8696
0 | 0.3524 | 0.00453 | -0.0705 | 77.7925
0.5 | 0.4102 | 0.00425 | -0.0707 | 96.5176
1 | 0.4672 | 0.00389 | -0.071 | 120.1028
1.5 | 0.523 | 0.00353 | -0.071 | 148.1586
2 | 0.5761 | 0.00359 | -0.0705 | 160.4735
2.5 | 0.623 | 0.00452 | -0.069 | 137.8319
3 | 0.6756 | 0.00501 | -0.0684 | 134.8503
3.5 | 0.7281 | 0.00544 | -0.0676 | 133.8419
4 | 0.7797 | 0.00588 | -0.0667 | 132.602
4.5 | 0.8291 | 0.00623 | -0.0651 | 133.0819
5.5 | 0.9637 | 0.00689 | -0.0699 | 139.8694
6 | 1.0162 | 0.00725 | -0.0688 | 140.1655
6.5 | 1.0684 | 0.00765 | -0.0677 | 139.6601
7 | 1.1203 | 0.00809 | -0.0666 | 138.4796
7.5 | 1.1725 | 0.00851 | -0.0654 | 137.7791
8 | 1.2228 | 0.00905 | -0.0638 | 135.116
9 | 1.3222 | 0.01013 | -0.0604 | 130.5232
9.5 | 1.369 | 0.01077 | -0.0582 | 127.1123
10 | 1.4114 | 0.0116 | -0.0551 | 121.6724
10.5 | 1.4488 | 0.01253 | -0.0511 | 115.6265
11 | 1.4711 | 0.0136 | -0.0445 | 108.1691
11.5 | 1.5048 | 0.01461 | -0.0405 | 102.9979
12 | 1.5448 | 0.01609 | -0.0384 | 96.0099
12.5 | 1.5826 | 0.0177 | -0.0363 | 89.4124
13 | 1.6079 | 0.02014 | -0.033 | 79.8361
13.5 | 1.624 | 0.02327 | -0.0291 | 69.7894
14 | 1.6329 | 0.02704 | -0.0251 | 60.3883
14.5 | 1.6336 | 0.03154 | -0.0211 | 51.7945
15 | 1.6201 | 0.03741 | -0.0173 | 43.3066
15.5 | 1.5922 | 0.04498 | -0.0142 | 35.398
16 | 1.5603 | 0.05372 | -0.0127 | 29.045
16.5 | 1.5328 | 0.06267 | -0.0126 | 24.4583
17 | 1.5007 | 0.07265 | -0.0137 | 20.6566
17.5 | 1.4498 | 0.08465 | -0.015 | 17.127
18 | 1.3998 | 0.10029 | -0.0219 | 13.9575
18.5 | 1.379 | 0.11328 | -0.0291 | 12.1734
19 | 1.3382 | 0.13148 | -0.0406 | 10.178
19.5 | 1.3069 | 0.14861 | -0.0515 | 8.7942

## 119. Re 12M Mach 0.50 (1)
BIGFOIL.COM POLAR EXPORT
GA 40A410
GA 40A410 |  |  |  | Cl Max: | 1.288 | at alpha= | 20 | deg
JavaFoil+Calcfoil stall+Eppler ext transition |  |  |  | L/D Max: | 141.467 | at alpha= | 2.5 | deg
Re: | 12000000 |  |  | Cd Min: | 0.00407 | at alpha= | 0.5 | deg
Mach: | 0.5 |  |  | Cl=0 at alpha= | -3 | deg
|  |  |  | @ Cl=0.1, Cd= | 0.0052639
|  |  |  | @ Cl=0.4, Cd= | 0.00432
|  |  |  | @ Cl=0.6, Cd= | 0.0044383
alpha (deg) | Cl | Cd | Cm | Cl/Cd
-20 | -0.907 | 0.15684 | -0.022 | -5.78
-19.5 | -0.883 | 0.14713 | -0.023 | -5.999
-19 | -0.857 | 0.14064 | -0.024 | -6.095
-18.5 | -0.831 | 0.13504 | -0.024 | -6.152
-18 | -0.804 | 0.1301 | -0.024 | -6.181
-17.5 | -0.778 | 0.12494 | -0.024 | -6.225
-17 | -0.751 | 0.12135 | -0.024 | -6.187
-16.5 | -0.724 | 0.11808 | -0.024 | -6.129
-16 | -0.697 | 0.11328 | -0.024 | -6.151
-15.5 | -0.671 | 0.11032 | -0.024 | -6.079
-15 | -0.645 | 0.10599 | -0.025 | -6.082
-14.5 | -0.618 | 0.10078 | -0.025 | -6.135
-14 | -0.592 | 0.09645 | -0.026 | -6.139
-13.5 | -0.566 | 0.09357 | -0.026 | -6.049
-13 | -0.54 | 0.08756 | -0.027 | -6.162
-12.5 | -0.513 | 0.08053 | -0.027 | -6.376
-12 | -0.487 | 0.07443 | -0.028 | -6.548
-11.5 | -0.458 | 0.07498 | -0.025 | -6.109
-11 | -0.439 | 0.05964 | -0.033 | -7.36
-10.5 | -0.419 | 0.04955 | -0.037 | -8.448
-10 | -0.457 | 0.01033 | -0.053 | -44.278
-9.5 | -0.433 | 0.00799 | -0.055 | -54.156
-9 | -0.325 | 0.05916 | -0.027 | -5.491
-8.5 | -0.298 | 0.05292 | -0.028 | -5.632
-8 | -0.273 | 0.04666 | -0.032 | -5.846
-7.5 | -0.301 | 0.00677 | -0.059 | -44.399
-7 | -0.268 | 0.00633 | -0.06 | -42.299
-6.5 | -0.193 | 0.03778 | -0.036 | -5.096
-6 | -0.165 | 0.03616 | -0.037 | -4.567
-5.5 | -0.136 | 0.03697 | -0.032 | -3.687
-5 | -0.11 | 0.03387 | -0.035 | -3.233
-4.5 | -0.101 | 0.00562 | -0.065 | -17.943
-4 | -0.067 | 0.00551 | -0.066 | -12.201
-3.5 | -0.057 | 0.00555 | -0.067 | -10.34
-3 | 0 | 0.00536 | -0.068 | -0.007
-2.5 | 0.065 | 0.00529 | -0.069 | 12.22
-2 | 0.132 | 0.00524 | -0.07 | 25.228
-1.5 | 0.201 | 0.00516 | -0.071 | 38.928
-1 | 0.27 | 0.00509 | -0.072 | 53.062
-0.5 | 0.339 | 0.00493 | -0.073 | 68.662
0 | 0.411 | 0.00421 | -0.074 | 97.614
0.5 | 0.479 | 0.00407 | -0.075 | 117.711
1 | 0.548 | 0.00428 | -0.076 | 127.986
1.5 | 0.617 | 0.00449 | -0.077 | 137.468
2 | 0.685 | 0.00492 | -0.078 | 139.378
2.5 | 0.754 | 0.00533 | -0.079 | 141.467
3 | 0.819 | 0.0059 | -0.08 | 138.958
3.5 | 0.885 | 0.00637 | -0.081 | 138.941
4 | 0.947 | 0.00832 | -0.082 | 113.883
4.5 | 1.005 | 0.00904 | -0.083 | 111.168
5 | 1.057 | 0.0095 | -0.084 | 111.251
5.5 | 1.098 | 0.01008 | -0.085 | 108.908
6 | 1.121 | 0.0107 | -0.086 | 104.801
6.5 | 1.11 | 0.01127 | -0.087 | 98.466
7 | 0.991 | 0.01154 | -0.088 | 85.865
7.5 | 0.716 | 0.01285 | -0.089 | 55.74
8 | 0.75 | 0.01404 | -0.09 | 53.418
8.5 | 0.784 | 0.01446 | -0.091 | 54.221
9 | 0.818 | 0.01491 | -0.092 | 54.857
9.5 | 0.834 | 0.01656 | -0.091 | 50.384
10 | 0.848 | 0.02025 | -0.089 | 41.894
10.5 | 0.893 | 0.01867 | -0.092 | 47.839
11 | 0.916 | 0.02139 | -0.092 | 42.821
11.5 | 0.818 | 0.06639 | -0.066 | 12.323
12 | 0.834 | 0.07746 | -0.06 | 10.773
12.5 | 0.863 | 0.08291 | -0.061 | 10.407
13 | 0.882 | 0.09653 | -0.056 | 9.141
13.5 | 0.91 | 0.0937 | -0.058 | 9.714
14 | 0.943 | 0.09523 | -0.062 | 9.902
14.5 | 0.984 | 0.09254 | -0.069 | 10.629
15 | 1.038 | 0.08268 | -0.078 | 12.549
15.5 | 1.086 | 0.077 | -0.083 | 14.103
16 | 1.095 | 0.09196 | -0.08 | 11.905
16.5 | 1.102 | 0.11064 | -0.075 | 9.96
17 | 1.105 | 0.12767 | -0.065 | 8.653
17.5 | 1.143 | 0.12403 | -0.071 | 9.215
18 | 1.186 | 0.11834 | -0.077 | 10.019
18.5 | 1.207 | 0.13118 | -0.076 | 9.199
19 | 1.242 | 0.13127 | -0.079 | 9.461
19.5 | 1.271 | 0.13661 | -0.08 | 9.301
20 | 1.288 | 0.15226 | -0.078 | 8.46

## 120. Re 12M Mach 0.50 (2)
BIGFOIL.COM POLAR EXPORT
GA 40A410
GA 40A410 |  |  |  | Cl Max: | 1.2929 | at alpha= | 8 | deg
XFOIL ncrit=9 |  |  |  | L/D Max: | 194.294 | at alpha= | 2 | deg
Re: | 12000000 |  |  | Cd Min: | 0.116 | at alpha= | 13 | deg
Mach: | 0.5 |  |  | Cl=0 at alpha= | -2.9887 | deg
|  |  |  | @ Cl=0.1, Cd= | 0.0051514
|  |  |  | @ Cl=0.4, Cd= | 0.0045828
|  |  |  | @ Cl=0.6, Cd= | 0.0035065
alpha (deg) | Cl | Cd | Cm | Cl/Cd
-8 | -0.2282 | 0.07579 | -0.0703 | -3.011
-7.5 | -0.2217 | 0.06891 | -0.0736 | -3.2172
-7 | -0.222 | 0.06181 | -0.077 | -3.5917
-6.5 | -0.2383 | 0.05431 | -0.0819 | -4.3878
-6 | -0.2338 | 0.0454 | -0.0875 | -5.1498
-5.5 | -0.2191 | 0.03659 | -0.0901 | -5.988
-5 | -0.1928 | 0.02824 | -0.0901 | -6.8272
-4 | -0.111 | 0.01422 | -0.0855 | -7.8059
-3.5 | -0.0597 | 0.00876 | -0.0826 | -6.8151
-3 | -0.0015 | 0.00601 | -0.0801 | -0.24958
-2.5 | 0.065 | 0.00529 | -0.0791 | 12.2873
-2 | 0.1332 | 0.00502 | -0.0788 | 26.5339
-1 | 0.2691 | 0.00476 | -0.0791 | 56.5336
-0.5 | 0.3366 | 0.00463 | -0.0794 | 72.6998
0 | 0.4038 | 0.00458 | -0.0798 | 88.1659
0.5 | 0.4701 | 0.00435 | -0.0802 | 108.069
1 | 0.5344 | 0.00393 | -0.0803 | 135.9796
1.5 | 0.598 | 0.00351 | -0.0803 | 170.3704
2 | 0.6606 | 0.0034 | -0.08 | 194.2941
2.5 | 0.7108 | 0.0045 | -0.0775 | 157.9556
3.5 | 0.8223 | 0.00594 | -0.0738 | 138.4343
4 | 0.8781 | 0.00652 | -0.0716 | 134.6779
4.5 | 0.9408 | 0.00689 | -0.0704 | 136.5457
5 | 1.027 | 0.00733 | -0.0738 | 140.1091
5.5 | 1.0863 | 0.00779 | -0.0712 | 139.448
6 | 1.1446 | 0.00833 | -0.0681 | 137.407
6.5 | 1.2013 | 0.00895 | -0.0643 | 134.2235
7 | 1.2548 | 0.0097 | -0.0595 | 129.3608
7.5 | 1.2836 | 0.01096 | -0.0503 | 117.1168
8 | 1.2929 | 0.0143 | -0.0413 | 90.4126
8.5 | 1.2863 | 0.01939 | -0.0321 | 66.3383
9 | 1.2753 | 0.02579 | -0.0229 | 49.4494
9.5 | 1.2504 | 0.03338 | -0.0162 | 37.4596
10 | 1.2124 | 0.04213 | -0.0118 | 28.7776
10.5 | 1.1754 | 0.05125 | -0.0101 | 22.9346
11 | 1.1378 | 0.06136 | -0.0107 | 18.543
11.5 | 1.0989 | 0.07266 | -0.0132 | 15.1239
12 | 1.061 | 0.08522 | -0.0179 | 12.4501
12.5 | 1.0303 | 0.09959 | -0.0259 | 10.3454
13 | 1.0078 | 0.116 | -0.0362 | 8.6879

## 121. Re 14M Mach 0.00 (1)
BIGFOIL.COM POLAR EXPORT
GA 40A410
GA 40A410 |  |  |  | Cl Max: | 1.233 | at alpha= | 9.5 | deg
JavaFoil+Calcfoil stall+Eppler ext transition |  |  |  | L/D Max: | 132.914 | at alpha= | 3.5 | deg
Re: | 14000000 |  |  | Cd Min: | 0.00418 | at alpha= | 0 | deg
Mach: | 0 |  |  | Cl=0 at alpha= | -3 | deg
|  |  |  | @ Cl=0.1, Cd= | 0.004949
|  |  |  | @ Cl=0.4, Cd= | 0.0042098
|  |  |  | @ Cl=0.6, Cd= | 0.0048073
alpha (deg) | Cl | Cd | Cm | Cl/Cd
-14.5 | -0.298 | 0.0866 | -0.024 | -3.445
-14 | -0.309 | 0.08322 | -0.024 | -3.716
-13.5 | -0.32 | 0.07857 | -0.025 | -4.075
-13 | -0.331 | 0.07437 | -0.025 | -4.445
-12.5 | -0.34 | 0.07034 | -0.026 | -4.837
-12 | -0.349 | 0.06649 | -0.026 | -5.247
-11.5 | -0.356 | 0.06284 | -0.027 | -5.669
-11 | -0.363 | 0.05772 | -0.029 | -6.294
-10.5 | -0.367 | 0.05395 | -0.029 | -6.802
-10 | -0.427 | 0.01114 | -0.045 | -38.323
-9.5 | -0.442 | 0.00728 | -0.048 | -60.785
-9 | -0.436 | 0.00663 | -0.049 | -65.761
-8.5 | -0.425 | 0.00635 | -0.05 | -66.905
-8 | -0.409 | 0.00608 | -0.05 | -67.322
-7.5 | -0.388 | 0.00585 | -0.051 | -66.385
-7 | -0.363 | 0.00625 | -0.052 | -57.98
-6.5 | -0.332 | 0.00607 | -0.053 | -54.648
-6 | -0.296 | 0.00575 | -0.054 | -51.458
-5.5 | -0.255 | 0.00546 | -0.055 | -46.675
-5 | -0.21 | 0.00548 | -0.056 | -38.391
-4.5 | -0.162 | 0.00546 | -0.056 | -29.641
-4 | -0.11 | 0.00518 | -0.057 | -21.271
-3.5 | -0.056 | 0.00511 | -0.058 | -10.973
-3 | 0 | 0.00508 | -0.059 | -0.007
-2.5 | 0.057 | 0.005 | -0.06 | 11.486
-2 | 0.116 | 0.00493 | -0.061 | 23.523
-1.5 | 0.175 | 0.00483 | -0.062 | 36.223
-1 | 0.234 | 0.00488 | -0.063 | 48.008
-0.5 | 0.294 | 0.00472 | -0.063 | 62.27
0 | 0.356 | 0.00418 | -0.064 | 85.005
0.5 | 0.415 | 0.00422 | -0.065 | 98.485
1 | 0.475 | 0.00424 | -0.066 | 111.824
1.5 | 0.534 | 0.00452 | -0.067 | 118.033
2 | 0.593 | 0.00477 | -0.068 | 124.499
2.5 | 0.653 | 0.00509 | -0.069 | 128.166
3 | 0.711 | 0.00539 | -0.07 | 131.846
3.5 | 0.768 | 0.00578 | -0.07 | 132.914
4 | 0.825 | 0.00625 | -0.071 | 131.912
4.5 | 0.88 | 0.00717 | -0.072 | 122.824
5 | 0.934 | 0.00777 | -0.073 | 120.168
5.5 | 0.985 | 0.00814 | -0.074 | 121.039
6 | 1.034 | 0.00842 | -0.075 | 122.777
6.5 | 1.079 | 0.00864 | -0.076 | 124.95
7 | 1.121 | 0.009 | -0.076 | 124.571
7.5 | 1.16 | 0.00952 | -0.077 | 121.826
8 | 1.193 | 0.00982 | -0.078 | 121.528
8.5 | 1.22 | 0.01002 | -0.079 | 121.764
9 | 1.231 | 0.01029 | -0.08 | 119.718
9.5 | 1.233 | 0.01096 | -0.081 | 112.558
10 | 1.226 | 0.01136 | -0.081 | 107.966
10.5 | 1.211 | 0.01231 | -0.082 | 98.303
11 | 1.187 | 0.01318 | -0.083 | 90.03
11.5 | 1.156 | 0.0139 | -0.084 | 83.147
12 | 1.118 | 0.01415 | -0.084 | 79.063
12.5 | 1.076 | 0.01555 | -0.085 | 69.213
13 | 1.006 | 0.01743 | -0.084 | 57.732
13.5 | 0.944 | 0.02063 | -0.083 | 45.753
14 | 0.883 | 0.02495 | -0.082 | 35.383
14.5 | 0.812 | 0.03485 | -0.08 | 23.307

## 122. Re 14M Mach 0.00 (2)
BIGFOIL.COM POLAR EXPORT
GA 40A410
GA 40A410 |  |  |  | Cl Max: | 1.8335 | at alpha= | 18.5 | deg
XFOIL ncrit=9 |  |  |  | L/D Max: | 143.788 | at alpha= | 6.5 | deg
Re: | 14000000 |  |  | Cd Min: | 0.0555 | at alpha= | 20 | deg
Mach: | 0 |  |  | Cl=0 at alpha= | -2.9894 | deg
|  |  |  | @ Cl=0.1, Cd= | 0.0047913
|  |  |  | @ Cl=0.4, Cd= | 0.0041841
|  |  |  | @ Cl=0.6, Cd= | 0.0046351
alpha (deg) | Cl | Cd | Cm | Cl/Cd
-15.5 | -1.1931 | 0.02988 | -0.0797 | -39.9297
-15 | -1.2586 | 0.01801 | -0.0704 | -69.8834
-14 | -1.1713 | 0.01578 | -0.0683 | -74.2269
-13.5 | -1.1229 | 0.01507 | -0.0677 | -74.5123
-13 | -1.0729 | 0.01455 | -0.0673 | -73.7388
-12.5 | -1.0226 | 0.014 | -0.0669 | -73.0429
-12 | -0.9693 | 0.01384 | -0.0668 | -70.0361
-11.5 | -0.9178 | 0.01335 | -0.0666 | -68.7491
-11 | -0.8666 | 0.01273 | -0.0663 | -68.0754
-10.5 | -0.814 | 0.01231 | -0.0661 | -66.1251
-10 | -0.761 | 0.01192 | -0.066 | -63.8423
-9.5 | -0.7056 | 0.01195 | -0.0662 | -59.046
-9 | -0.6517 | 0.01164 | -0.0662 | -55.988
-8.5 | -0.5974 | 0.0114 | -0.0663 | -52.4035
-8 | -0.5422 | 0.0113 | -0.0665 | -47.9823
-7.5 | -0.4886 | 0.01082 | -0.0665 | -45.1571
-7 | -0.434 | 0.01048 | -0.0666 | -41.4122
-6.5 | -0.3796 | 0.01008 | -0.0667 | -37.6587
-6 | -0.3309 | 0.00798 | -0.0658 | -41.4662
-5.5 | -0.2776 | 0.00715 | -0.0656 | -38.8252
-5 | -0.2233 | 0.00657 | -0.0655 | -33.9878
-4.5 | -0.1684 | 0.00607 | -0.0655 | -27.743
-4 | -0.1131 | 0.00568 | -0.0655 | -19.912
-3.5 | -0.0574 | 0.00533 | -0.0657 | -10.7692
-3 | -0.0012 | 0.00506 | -0.0658 | -0.23715
-2.5 | 0.0552 | 0.00487 | -0.0661 | 11.3347
-2 | 0.1121 | 0.00477 | -0.0665 | 23.501
-1.5 | 0.1689 | 0.00468 | -0.0669 | 36.0897
-1 | 0.2256 | 0.00456 | -0.0672 | 49.4737
-0.5 | 0.2824 | 0.00451 | -0.0676 | 62.6164
0 | 0.3391 | 0.00442 | -0.068 | 76.7195
0.5 | 0.3949 | 0.00421 | -0.0683 | 93.8005
1 | 0.45 | 0.00393 | -0.0685 | 114.5038
1.5 | 0.5035 | 0.00367 | -0.0685 | 137.1935
2 | 0.5514 | 0.00404 | -0.0676 | 136.4851
2.5 | 0.6004 | 0.00464 | -0.0668 | 129.3966
3.5 | 0.7036 | 0.00537 | -0.066 | 131.0242
4 | 0.7545 | 0.00574 | -0.0655 | 131.446
4.5 | 0.8052 | 0.00608 | -0.0648 | 132.4342
5 | 0.8587 | 0.00624 | -0.0647 | 137.6122
5.5 | 0.9278 | 0.00652 | -0.0684 | 142.3006
6 | 0.982 | 0.00685 | -0.0686 | 143.3577
6.5 | 1.0324 | 0.00718 | -0.0679 | 143.7883
7 | 1.0825 | 0.00753 | -0.0673 | 143.7583
7.5 | 1.1322 | 0.00792 | -0.0666 | 142.9545
8 | 1.1818 | 0.00831 | -0.066 | 142.2142
9.5 | 1.3265 | 0.00965 | -0.0635 | 137.4611
10 | 1.3723 | 0.01019 | -0.0624 | 134.6712
10.5 | 1.4156 | 0.01084 | -0.0608 | 130.5904
11 | 1.4574 | 0.01152 | -0.059 | 126.5104
11.5 | 1.4981 | 0.01217 | -0.0571 | 123.0978
12 | 1.5366 | 0.01285 | -0.0548 | 119.5798
12.5 | 1.5666 | 0.01345 | -0.0508 | 116.4758
13 | 1.5926 | 0.0143 | -0.0465 | 111.3706
13.5 | 1.6236 | 0.01535 | -0.0438 | 105.772
14 | 1.6658 | 0.01657 | -0.0439 | 100.5311
14.5 | 1.7016 | 0.01772 | -0.0428 | 96.0271
15 | 1.731 | 0.01929 | -0.041 | 89.7356
15.5 | 1.7571 | 0.02108 | -0.0391 | 83.3539
16 | 1.7815 | 0.02303 | -0.0372 | 77.3556
16.5 | 1.7995 | 0.02549 | -0.035 | 70.5963
17 | 1.8202 | 0.02777 | -0.0332 | 65.5456
17.5 | 1.8278 | 0.03116 | -0.0306 | 58.6585
18.5 | 1.8335 | 0.03916 | -0.0262 | 46.8207
19 | 1.8258 | 0.04454 | -0.0243 | 40.9924
19.5 | 1.8237 | 0.04965 | -0.0233 | 36.7311
20 | 1.8169 | 0.0555 | -0.0226 | 32.7369

## 123. Re 14M Mach 0.10 (1)
BIGFOIL.COM POLAR EXPORT
GA 40A410
GA 40A410 |  |  |  | Cl Max: | 1.229 | at alpha= | 9 | deg
JavaFoil+Calcfoil stall+Eppler ext transition |  |  |  | L/D Max: | 134.26 | at alpha= | 3.5 | deg
Re: | 14000000 |  |  | Cd Min: | 0.0042 | at alpha= | 0 | deg
Mach: | 0.1 |  |  | Cl=0 at alpha= | -3 | deg
|  |  |  | @ Cl=0.1, Cd= | 0.0049558
|  |  |  | @ Cl=0.4, Cd= | 0.004243
|  |  |  | @ Cl=0.6, Cd= | 0.004812
alpha (deg) | Cl | Cd | Cm | Cl/Cd
-14.5 | -0.26 | 0.08738 | -0.024 | -2.979
-14 | -0.273 | 0.08356 | -0.024 | -3.269
-13.5 | -0.286 | 0.07913 | -0.024 | -3.617
-13 | -0.299 | 0.07483 | -0.025 | -3.994
-12.5 | -0.311 | 0.07075 | -0.026 | -4.395
-12 | -0.322 | 0.06679 | -0.026 | -4.823
-11.5 | -0.332 | 0.06314 | -0.027 | -5.259
-11 | -0.341 | 0.05847 | -0.028 | -5.841
-10.5 | -0.348 | 0.05482 | -0.029 | -6.344
-10 | -0.354 | 0.04949 | -0.031 | -7.143
-9.5 | -0.426 | 0.00737 | -0.048 | -57.856
-9 | -0.423 | 0.00666 | -0.049 | -63.506
-8.5 | -0.415 | 0.00634 | -0.05 | -65.411
-8 | -0.402 | 0.00615 | -0.051 | -65.297
-7.5 | -0.383 | 0.00585 | -0.052 | -65.457
-7 | -0.359 | 0.00626 | -0.052 | -57.322
-6.5 | -0.329 | 0.00608 | -0.053 | -54.203
-6 | -0.295 | 0.00575 | -0.054 | -51.213
-5.5 | -0.255 | 0.00528 | -0.055 | -48.228
-5 | -0.21 | 0.0055 | -0.056 | -38.258
-4.5 | -0.162 | 0.00539 | -0.057 | -30.056
-4 | -0.111 | 0.00518 | -0.058 | -21.353
-3.5 | -0.056 | 0.00514 | -0.058 | -10.963
-3 | 0 | 0.00505 | -0.059 | -0.007
-2.5 | 0.058 | 0.00497 | -0.06 | 11.611
-2 | 0.117 | 0.00495 | -0.061 | 23.545
-1.5 | 0.176 | 0.00485 | -0.062 | 36.257
-1 | 0.236 | 0.00487 | -0.063 | 48.385
-0.5 | 0.295 | 0.00476 | -0.064 | 62.073
0 | 0.357 | 0.0042 | -0.065 | 85.072
0.5 | 0.417 | 0.00426 | -0.065 | 97.999
1 | 0.477 | 0.00429 | -0.066 | 111.143
1.5 | 0.537 | 0.00455 | -0.067 | 118.003
2 | 0.596 | 0.00479 | -0.068 | 124.428
2.5 | 0.656 | 0.00512 | -0.069 | 128.059
3 | 0.714 | 0.00542 | -0.07 | 131.668
3.5 | 0.772 | 0.00575 | -0.071 | 134.26
4 | 0.829 | 0.00629 | -0.072 | 131.828
4.5 | 0.884 | 0.00722 | -0.072 | 122.571
5 | 0.938 | 0.00785 | -0.073 | 119.429
5.5 | 0.989 | 0.00818 | -0.074 | 121.005
6 | 1.038 | 0.0085 | -0.075 | 122.165
6.5 | 1.083 | 0.00836 | -0.076 | 129.523
7 | 1.125 | 0.00908 | -0.077 | 123.926
7.5 | 1.162 | 0.00956 | -0.078 | 121.604
8 | 1.195 | 0.00992 | -0.078 | 120.438
8.5 | 1.221 | 0.00994 | -0.079 | 122.822
9 | 1.229 | 0.0104 | -0.08 | 118.143
9.5 | 1.228 | 0.0111 | -0.081 | 110.642
10 | 1.217 | 0.01142 | -0.082 | 106.539
10.5 | 1.196 | 0.01207 | -0.082 | 99.101
11 | 1.167 | 0.01332 | -0.083 | 87.591
11.5 | 1.13 | 0.01421 | -0.084 | 79.491
12 | 1.086 | 0.01503 | -0.085 | 72.269
12.5 | 1.013 | 0.01716 | -0.083 | 59.021
13 | 0.953 | 0.01911 | -0.083 | 49.843
13.5 | 0.886 | 0.02287 | -0.083 | 38.741
14 | 0.811 | 0.03138 | -0.08 | 25.846

## 124. Re 14M Mach 0.10 (2)
BIGFOIL.COM POLAR EXPORT
GA 40A410
GA 40A410 |  |  |  | Cl Max: | 1.8066 | at alpha= | 17 | deg
XFOIL ncrit=9 |  |  |  | L/D Max: | 143.61 | at alpha= | 6.5 | deg
Re: | 14000000 |  |  | Cd Min: | 0.06467 | at alpha= | 20 | deg
Mach: | 0.1 |  |  | Cl=0 at alpha= | -2.9899 | deg
|  |  |  | @ Cl=0.1, Cd= | 0.0048023
|  |  |  | @ Cl=0.4, Cd= | 0.0041963
|  |  |  | @ Cl=0.6, Cd= | 0.0045917
alpha (deg) | Cl | Cd | Cm | Cl/Cd
-15 | -0.9753 | 0.04378 | -0.0892 | -22.2773
-13 | -1.0845 | 0.01546 | -0.0707 | -70.1488
-12.5 | -1.0339 | 0.01475 | -0.0699 | -70.0949
-12 | -0.979 | 0.0146 | -0.0696 | -67.0548
-11.5 | -0.9268 | 0.01403 | -0.069 | -66.0584
-11 | -0.8751 | 0.0133 | -0.0684 | -65.797
-10.5 | -0.8218 | 0.01279 | -0.0681 | -64.2533
-10 | -0.7681 | 0.01233 | -0.0677 | -62.2952
-9.5 | -0.7118 | 0.01234 | -0.0678 | -57.6823
-9 | -0.6573 | 0.01198 | -0.0676 | -54.8664
-8.5 | -0.6023 | 0.01171 | -0.0675 | -51.4347
-8 | -0.5464 | 0.01159 | -0.0676 | -47.1441
-7.5 | -0.4924 | 0.01103 | -0.0674 | -44.6419
-7 | -0.4376 | 0.01059 | -0.0674 | -41.322
-6.5 | -0.3822 | 0.01029 | -0.0675 | -37.1429
-6 | -0.3321 | 0.00841 | -0.0667 | -39.4887
-5.5 | -0.2792 | 0.00735 | -0.0663 | -37.9864
-5 | -0.2246 | 0.00668 | -0.0661 | -33.6228
-4.5 | -0.1694 | 0.00614 | -0.066 | -27.5896
-4 | -0.1139 | 0.00572 | -0.066 | -19.9126
-3.5 | -0.0578 | 0.00536 | -0.0661 | -10.7836
-2.5 | 0.0555 | 0.00488 | -0.0665 | 11.373
-1.5 | 0.17 | 0.00468 | -0.0672 | 36.3248
-1 | 0.227 | 0.00456 | -0.0676 | 49.7807
-0.5 | 0.2841 | 0.00451 | -0.068 | 62.9933
0 | 0.3412 | 0.00442 | -0.0684 | 77.1946
0.5 | 0.3973 | 0.00421 | -0.0687 | 94.3705
1 | 0.4527 | 0.00393 | -0.0689 | 115.1908
1.5 | 0.5065 | 0.00367 | -0.0689 | 138.0109
2 | 0.5547 | 0.00403 | -0.068 | 137.6427
2.5 | 0.6039 | 0.00464 | -0.0672 | 130.1509
3.5 | 0.7075 | 0.00539 | -0.0663 | 131.2616
4 | 0.7587 | 0.00576 | -0.0657 | 131.7188
4.5 | 0.8096 | 0.0061 | -0.065 | 132.7213
5 | 0.8639 | 0.00627 | -0.065 | 137.7831
5.5 | 0.9333 | 0.00655 | -0.0686 | 142.4885
6 | 0.9877 | 0.00688 | -0.0687 | 143.561
6.5 | 1.0383 | 0.00723 | -0.068 | 143.61
7 | 1.0887 | 0.00759 | -0.0673 | 143.4387
7.5 | 1.1389 | 0.00797 | -0.0666 | 142.8984
8 | 1.1886 | 0.00839 | -0.0658 | 141.6687
9.5 | 1.3343 | 0.00976 | -0.063 | 136.7111
10 | 1.3795 | 0.01036 | -0.0615 | 133.1564
10.5 | 1.4228 | 0.01103 | -0.0597 | 128.9937
11 | 1.4641 | 0.01175 | -0.0576 | 124.6043
11.5 | 1.5049 | 0.0124 | -0.0555 | 121.3629
12 | 1.5399 | 0.01309 | -0.0523 | 117.6394
12.5 | 1.5681 | 0.01375 | -0.0478 | 114.0436
13 | 1.5965 | 0.01473 | -0.044 | 108.3842
13.5 | 1.6369 | 0.01594 | -0.0433 | 102.6913
14 | 1.6732 | 0.0173 | -0.0421 | 96.7168
14.5 | 1.7063 | 0.01866 | -0.0405 | 91.4416
15 | 1.7343 | 0.02041 | -0.0385 | 84.9731
15.5 | 1.7588 | 0.02244 | -0.0363 | 78.3779
16 | 1.7789 | 0.02482 | -0.034 | 71.672
16.5 | 1.785 | 0.02833 | -0.0308 | 63.0074
17 | 1.8066 | 0.03073 | -0.0292 | 58.7895
17.5 | 1.8036 | 0.0352 | -0.0262 | 51.2386
18 | 1.7806 | 0.04183 | -0.0229 | 42.5675
19 | 1.792 | 0.05067 | -0.021 | 35.3661
19.5 | 1.7819 | 0.05704 | -0.0204 | 31.2395
20 | 1.7634 | 0.06467 | -0.0202 | 27.2677

## 125. Re 14M Mach 0.25 (1)
BIGFOIL.COM POLAR EXPORT
GA 40A410
GA 40A410 |  |  |  | Cl Max: | 1.213 | at alpha= | 8.5 | deg
JavaFoil+Calcfoil stall+Eppler ext transition |  |  |  | L/D Max: | 135.445 | at alpha= | 3.5 | deg
Re: | 14000000 |  |  | Cd Min: | 0.00419 | at alpha= | 0 | deg
Mach: | 0.25 |  |  | Cl=0 at alpha= | -3 | deg
|  |  |  | @ Cl=0.1, Cd= | 0.0049653
|  |  |  | @ Cl=0.4, Cd= | 0.09106
|  |  |  | @ Cl=0.6, Cd= | 0.09106
alpha (deg) | Cl | Cd | Cm | Cl/Cd
-12.5 | -0.055 | 0.07257 | -0.026 | -0.752
-12 | -0.052 | 0.06803 | -0.027 | -0.761
-11.5 | -0.049 | 0.06373 | -0.028 | -0.769
-11 | -0.129 | 0.05948 | -0.029 | -2.167
-10.5 | -0.172 | 0.05531 | -0.03 | -3.103
-10 | -0.204 | 0.05448 | -0.029 | -3.749
-9.5 | -0.232 | 0.05163 | -0.029 | -4.487
-9 | -0.256 | 0.04431 | -0.034 | -5.782
-8.5 | -0.325 | 0.00716 | -0.051 | -45.426
-8 | -0.335 | 0.00624 | -0.052 | -53.724
-7.5 | -0.336 | 0.00602 | -0.053 | -55.825
-7 | -0.327 | 0.00648 | -0.054 | -50.501
-6.5 | -0.31 | 0.00634 | -0.055 | -48.866
-6 | -0.284 | 0.00599 | -0.056 | -47.37
-5.5 | -0.25 | 0.00557 | -0.056 | -44.885
-5 | -0.209 | 0.00556 | -0.057 | -37.64
-4.5 | -0.163 | 0.00536 | -0.058 | -30.44
-4 | -0.112 | 0.00523 | -0.059 | -21.393
-3.5 | -0.057 | 0.00516 | -0.06 | -11.104
-3 | 0 | 0.0051 | -0.061 | -0.007
-2.5 | 0.059 | 0.00502 | -0.062 | 11.775
-2 | 0.119 | 0.00494 | -0.063 | 24.206
-1.5 | 0.181 | 0.00487 | -0.064 | 37.067
-1 | 0.242 | 0.00491 | -0.065 | 49.263
-0.5 | 0.303 | 0.00472 | -0.065 | 64.28
0 | 0.367 | 0.00419 | -0.066 | 87.643
0.5 | 0.429 | 0.00423 | -0.067 | 101.302
1 | 0.49 | 0.00428 | -0.068 | 114.57
1.5 | 0.552 | 0.00454 | -0.069 | 121.518
2 | 0.613 | 0.0048 | -0.07 | 127.7
2.5 | 0.674 | 0.00519 | -0.071 | 129.823
3 | 0.734 | 0.0055 | -0.072 | 133.372
3.5 | 0.793 | 0.00586 | -0.073 | 135.445
4 | 0.851 | 0.00638 | -0.074 | 133.425
4.5 | 0.907 | 0.00738 | -0.074 | 122.882
5 | 0.962 | 0.00809 | -0.075 | 118.851
5.5 | 1.013 | 0.00843 | -0.076 | 120.068
6 | 1.06 | 0.00877 | -0.077 | 120.93
6.5 | 1.104 | 0.00901 | -0.078 | 122.525
7 | 1.142 | 0.00946 | -0.079 | 120.654
7.5 | 1.174 | 0.00964 | -0.08 | 121.718
8 | 1.199 | 0.01042 | -0.081 | 114.997
8.5 | 1.213 | 0.01048 | -0.082 | 115.704
9 | 1.201 | 0.01103 | -0.082 | 108.958
9.5 | 1.174 | 0.01163 | -0.083 | 100.917
10 | 1.129 | 0.01285 | -0.084 | 87.852
10.5 | 1.068 | 0.0137 | -0.085 | 77.942
11 | 0.991 | 0.01479 | -0.086 | 67.013
11.5 | 0.875 | 0.01723 | -0.084 | 50.792
12 | 0.654 | 0.07052 | -0.055 | 9.274
12.5 | 0.556 | 0.08104 | -0.048 | 6.858
13 | 0.459 | 0.087 | -0.047 | 5.274
13.5 | 0.356 | 0.09106 | -0.048 | 3.905

## 126. Re 14M Mach 0.25 (2)
BIGFOIL.COM POLAR EXPORT
GA 40A410
GA 40A410 |  |  |  | Cl Max: | 1.6632 | at alpha= | 14.5 | deg
XFOIL ncrit=9 |  |  |  | L/D Max: | 145.584 | at alpha= | 2 | deg
Re: | 14000000 |  |  | Cd Min: | 0.13929 | at alpha= | 19.5 | deg
Mach: | 0.25 |  |  | Cl=0 at alpha= | -2.9864 | deg
|  |  |  | @ Cl=0.1, Cd= | 0.0048134
|  |  |  | @ Cl=0.4, Cd= | 0.0042243
|  |  |  | @ Cl=0.6, Cd= | 0.0043141
alpha (deg) | Cl | Cd | Cm | Cl/Cd
-9.5 | -0.4106 | 0.0685 | -0.0661 | -5.9942
-9 | -0.4565 | 0.05787 | -0.0732 | -7.8884
-8.5 | -0.4625 | 0.04851 | -0.0773 | -9.5341
-8 | -0.4496 | 0.04107 | -0.0784 | -10.9472
-7.5 | -0.4408 | 0.03051 | -0.0778 | -14.4477
-7 | -0.4213 | 0.02085 | -0.0755 | -20.2062
-6.5 | -0.3926 | 0.01261 | -0.0725 | -31.134
-6 | -0.3364 | 0.01166 | -0.072 | -28.8508
-5 | -0.231 | 0.0076 | -0.0699 | -30.3947
-4.5 | -0.1752 | 0.00659 | -0.0692 | -26.5857
-4 | -0.1179 | 0.00597 | -0.0689 | -19.7487
-3.5 | -0.0599 | 0.0055 | -0.0687 | -10.8909
-3 | -0.0016 | 0.00515 | -0.0686 | -0.31068
-2.5 | 0.0572 | 0.0049 | -0.0687 | 11.6735
-2 | 0.1165 | 0.00478 | -0.069 | 24.3724
-1.5 | 0.1757 | 0.0047 | -0.0694 | 37.383
-1 | 0.2347 | 0.00457 | -0.0697 | 51.3567
-0.5 | 0.2936 | 0.0045 | -0.0701 | 65.2444
0 | 0.3526 | 0.00443 | -0.0705 | 79.5937
1 | 0.4678 | 0.00393 | -0.071 | 119.0331
1.5 | 0.5234 | 0.00363 | -0.0711 | 144.1873
2 | 0.5736 | 0.00394 | -0.0701 | 145.5838
2.5 | 0.623 | 0.00464 | -0.069 | 134.2672
3.5 | 0.729 | 0.00549 | -0.0679 | 132.7869
4 | 0.7818 | 0.00588 | -0.0671 | 132.9592
4.5 | 0.8343 | 0.00623 | -0.0662 | 133.9165
5 | 0.8927 | 0.00641 | -0.0666 | 139.2668
5.5 | 0.9639 | 0.00672 | -0.0698 | 143.4375
6 | 1.0189 | 0.00706 | -0.0693 | 144.3201
6.5 | 1.0711 | 0.00746 | -0.0682 | 143.5791
7 | 1.123 | 0.00788 | -0.067 | 142.5127
7.5 | 1.1755 | 0.00829 | -0.0659 | 141.7973
8 | 1.2259 | 0.00882 | -0.0643 | 138.9909
8.5 | 1.2771 | 0.00929 | -0.0629 | 137.4704
9 | 1.3269 | 0.00983 | -0.0612 | 134.9847
9.5 | 1.3739 | 0.01048 | -0.0589 | 131.0973
10 | 1.4166 | 0.01132 | -0.0559 | 125.1413
10.5 | 1.4568 | 0.01218 | -0.0524 | 119.6059
11 | 1.4862 | 0.01303 | -0.0468 | 114.0599
11.5 | 1.5186 | 0.01394 | -0.0423 | 108.9383
12 | 1.5612 | 0.01529 | -0.0404 | 102.106
12.5 | 1.5999 | 0.01682 | -0.0382 | 95.1189
13 | 1.6274 | 0.019 | -0.0349 | 85.6526
13.5 | 1.6466 | 0.02184 | -0.0311 | 75.3938
14 | 1.6589 | 0.02528 | -0.0271 | 65.621
14.5 | 1.6632 | 0.02942 | -0.0231 | 56.533
15 | 1.6531 | 0.0349 | -0.019 | 47.3668
15.5 | 1.628 | 0.04201 | -0.0155 | 38.7527
16 | 1.5991 | 0.05016 | -0.0135 | 31.88
16.5 | 1.5723 | 0.05884 | -0.0129 | 26.7216
17 | 1.5415 | 0.06868 | -0.0138 | 22.4447
17.5 | 1.493 | 0.08091 | -0.0158 | 18.4526
18 | 1.4396 | 0.09375 | -0.0181 | 15.3557
18.5 | 1.4186 | 0.10589 | -0.0242 | 13.3969
19 | 1.3778 | 0.12306 | -0.0346 | 11.1962
19.5 | 1.3484 | 0.13929 | -0.045 | 9.6805

## 127. Re 14M Mach 0.50 (1)
BIGFOIL.COM POLAR EXPORT
GA 40A410
GA 40A410 |  |  |  | Cl Max: | 1.28 | at alpha= | 20 | deg
JavaFoil+Calcfoil stall+Eppler ext transition |  |  |  | L/D Max: | 136.694 | at alpha= | 3.5 | deg
Re: | 14000000 |  |  | Cd Min: | 0.00431 | at alpha= | 0 | deg
Mach: | 0.5 |  |  | Cl=0 at alpha= | -3 | deg
|  |  |  | @ Cl=0.1, Cd= | 0.0051639
|  |  |  | @ Cl=0.4, Cd= | 0.0043879
|  |  |  | @ Cl=0.6, Cd= | 0.0047038
alpha (deg) | Cl | Cd | Cm | Cl/Cd
-20 | -0.907 | 0.15594 | -0.022 | -5.816
-19.5 | -0.883 | 0.1456 | -0.023 | -6.066
-19 | -0.858 | 0.1382 | -0.024 | -6.207
-18.5 | -0.831 | 0.13317 | -0.024 | -6.244
-18 | -0.804 | 0.12809 | -0.024 | -6.28
-17.5 | -0.778 | 0.12374 | -0.024 | -6.288
-17 | -0.751 | 0.12067 | -0.024 | -6.226
-16.5 | -0.724 | 0.11686 | -0.024 | -6.196
-16 | -0.697 | 0.11309 | -0.024 | -6.162
-15.5 | -0.671 | 0.10898 | -0.024 | -6.155
-15 | -0.645 | 0.10369 | -0.025 | -6.217
-14.5 | -0.618 | 0.09974 | -0.025 | -6.2
-14 | -0.592 | 0.09543 | -0.026 | -6.205
-13.5 | -0.566 | 0.09237 | -0.026 | -6.129
-13 | -0.54 | 0.08655 | -0.027 | -6.236
-12.5 | -0.514 | 0.08008 | -0.027 | -6.414
-12 | -0.488 | 0.07279 | -0.029 | -6.707
-11.5 | -0.459 | 0.07352 | -0.026 | -6.238
-11 | -0.442 | 0.0571 | -0.035 | -7.734
-10.5 | -0.431 | 0.0391 | -0.042 | -11.021
-10 | -0.462 | 0.0094 | -0.054 | -49.128
-9.5 | -0.433 | 0.00816 | -0.055 | -53.022
-9 | -0.325 | 0.05522 | -0.028 | -5.891
-8.5 | -0.298 | 0.05225 | -0.028 | -5.704
-8 | -0.273 | 0.04587 | -0.033 | -5.952
-7.5 | -0.301 | 0.00657 | -0.059 | -45.757
-7 | -0.268 | 0.0062 | -0.06 | -43.209
-6.5 | -0.194 | 0.03657 | -0.038 | -5.293
-6 | -0.201 | 0.00641 | -0.062 | -31.355
-5.5 | -0.137 | 0.03623 | -0.033 | -3.768
-5 | -0.11 | 0.03316 | -0.036 | -3.311
-4.5 | -0.101 | 0.00559 | -0.065 | -18.045
-4 | -0.067 | 0.00535 | -0.066 | -12.566
-3.5 | -0.057 | 0.00525 | -0.067 | -10.937
-3 | 0 | 0.00527 | -0.068 | -0.007
-2.5 | 0.065 | 0.00519 | -0.069 | 12.451
-2 | 0.132 | 0.00514 | -0.07 | 25.726
-1.5 | 0.201 | 0.00506 | -0.071 | 39.731
-1 | 0.27 | 0.00498 | -0.072 | 54.178
-0.5 | 0.339 | 0.00482 | -0.073 | 70.228
0 | 0.411 | 0.00431 | -0.074 | 95.395
0.5 | 0.479 | 0.00431 | -0.075 | 111.306
1 | 0.548 | 0.00444 | -0.076 | 123.347
1.5 | 0.617 | 0.00479 | -0.077 | 128.623
2 | 0.685 | 0.00504 | -0.078 | 135.945
2.5 | 0.754 | 0.00561 | -0.079 | 134.476
3 | 0.819 | 0.00599 | -0.08 | 136.659
3.5 | 0.885 | 0.00647 | -0.081 | 136.694
4 | 0.947 | 0.0082 | -0.082 | 115.459
4.5 | 1.005 | 0.00886 | -0.083 | 113.468
5 | 1.057 | 0.0093 | -0.084 | 113.623
5.5 | 1.098 | 0.00987 | -0.085 | 111.295
6 | 1.121 | 0.01045 | -0.086 | 107.356
6.5 | 1.11 | 0.01101 | -0.087 | 100.782
7 | 0.991 | 0.01127 | -0.088 | 87.921
7.5 | 0.716 | 0.01266 | -0.089 | 56.562
8 | 0.75 | 0.01373 | -0.09 | 54.614
8.5 | 0.784 | 0.0141 | -0.091 | 55.602
9 | 0.818 | 0.01456 | -0.092 | 56.171
9.5 | 0.852 | 0.01577 | -0.093 | 53.991
10 | 0.854 | 0.01896 | -0.09 | 45.059
10.5 | 0.896 | 0.01799 | -0.092 | 49.785
11 | 0.919 | 0.02044 | -0.092 | 44.972
11.5 | 0.92 | 0.02883 | -0.089 | 31.92
12 | 0.846 | 0.07049 | -0.067 | 12.008
12.5 | 0.869 | 0.0791 | -0.065 | 10.982
13 | 0.883 | 0.09507 | -0.057 | 9.289
13.5 | 0.912 | 0.09232 | -0.059 | 9.874
14 | 0.946 | 0.0923 | -0.064 | 10.249
14.5 | 0.999 | 0.08294 | -0.075 | 12.045
15 | 1.088 | 0.05895 | -0.088 | 18.452
15.5 | 1.122 | 0.06012 | -0.09 | 18.668
16 | 1.115 | 0.08022 | -0.084 | 13.902
16.5 | 1.107 | 0.10616 | -0.076 | 10.428
17 | 1.102 | 0.13818 | -0.064 | 7.974
17.5 | 1.131 | 0.14124 | -0.066 | 8.011
18 | 1.161 | 0.14479 | -0.068 | 8.019
18.5 | 1.19 | 0.15205 | -0.07 | 7.829
19 | 1.223 | 0.15346 | -0.073 | 7.973
19.5 | 1.254 | 0.15698 | -0.075 | 7.989
20 | 1.28 | 0.16662 | -0.075 | 7.684

## 128. Re 14M Mach 0.50 (2)
BIGFOIL.COM POLAR EXPORT
GA 40A410
GA 40A410 |  |  |  | Cl Max: | 1.3045 | at alpha= | 8 | deg
XFOIL ncrit=9 |  |  |  | L/D Max: | 183.194 | at alpha= | 2 | deg
Re: | 14000000 |  |  | Cd Min: | 0.11458 | at alpha= | 13 | deg
Mach: | 0.5 |  |  | Cl=0 at alpha= | -2.9814 | deg
|  |  |  | @ Cl=0.1, Cd= | 0.005021
|  |  |  | @ Cl=0.4, Cd= | 0.0044643
|  |  |  | @ Cl=0.6, Cd= | 0.0035503
alpha (deg) | Cl | Cd | Cm | Cl/Cd
-8 | -0.227 | 0.0757 | -0.0706 | -2.9987
-7.5 | -0.2207 | 0.06876 | -0.074 | -3.2097
-7 | -0.2224 | 0.06155 | -0.0774 | -3.6133
-6.5 | -0.2407 | 0.05365 | -0.0826 | -4.4865
-6 | -0.2381 | 0.04431 | -0.0882 | -5.3735
-5.5 | -0.2226 | 0.0356 | -0.0904 | -6.2528
-5 | -0.1949 | 0.02744 | -0.0902 | -7.1028
-4 | -0.1126 | 0.01362 | -0.0853 | -8.2673
-3.5 | -0.0636 | 0.00767 | -0.0821 | -8.292
-3 | -0.0025 | 0.0057 | -0.08 | -0.4386
-2.5 | 0.0648 | 0.00515 | -0.0791 | 12.5825
-2 | 0.133 | 0.0049 | -0.0788 | 27.1429
-1.5 | 0.2014 | 0.00476 | -0.0789 | 42.3109
-1 | 0.2694 | 0.00464 | -0.0792 | 58.0603
-0.5 | 0.3366 | 0.00453 | -0.0795 | 74.3046
0 | 0.4042 | 0.00446 | -0.0799 | 90.6278
0.5 | 0.4705 | 0.00432 | -0.0803 | 108.912
1 | 0.5355 | 0.00396 | -0.0805 | 135.2273
1.5 | 0.5996 | 0.00355 | -0.0806 | 168.9014
2 | 0.6595 | 0.0036 | -0.0798 | 183.1944
2.5 | 0.7089 | 0.0047 | -0.0773 | 150.8298
3 | 0.7663 | 0.00533 | -0.0758 | 143.7711
3.5 | 0.8238 | 0.00593 | -0.0741 | 138.9207
4 | 0.8814 | 0.00647 | -0.0722 | 136.2287
4.5 | 0.9402 | 0.00683 | -0.0702 | 137.6574
5 | 1.0242 | 0.00712 | -0.0731 | 143.8483
5.5 | 1.0909 | 0.00758 | -0.072 | 143.9182
6 | 1.1494 | 0.00811 | -0.0688 | 141.7263
6.5 | 1.2075 | 0.00869 | -0.0652 | 138.9528
7 | 1.2626 | 0.0094 | -0.0606 | 134.3191
7.5 | 1.2968 | 0.01062 | -0.0521 | 122.1092
8 | 1.3045 | 0.01386 | -0.0425 | 94.1198
8.5 | 1.2966 | 0.01899 | -0.0329 | 68.278
9 | 1.2826 | 0.0257 | -0.0236 | 49.9066
9.5 | 1.2567 | 0.03331 | -0.0168 | 37.7274
10 | 1.2192 | 0.04198 | -0.0126 | 29.0424
10.5 | 1.1823 | 0.0511 | -0.0109 | 23.137
11 | 1.145 | 0.06123 | -0.0115 | 18.7
11.5 | 1.1071 | 0.07266 | -0.0145 | 15.2367
12 | 1.069 | 0.08503 | -0.0188 | 12.572
12.5 | 1.0366 | 0.09853 | -0.0252 | 10.5207
13 | 1.013 | 0.11458 | -0.0351 | 8.841

## 129. Re 16M Mach 0.00 (1)
BIGFOIL.COM POLAR EXPORT
GA 40A410
GA 40A410 |  |  |  | Cl Max: | 1.233 | at alpha= | 9.5 | deg
JavaFoil+Calcfoil stall+Eppler ext transition |  |  |  | L/D Max: | 133.064 | at alpha= | 3.5 | deg
Re: | 16000000 |  |  | Cd Min: | 0.00427 | at alpha= | 0 | deg
Mach: | 0 |  |  | Cl=0 at alpha= | -3 | deg
|  |  |  | @ Cl=0.1, Cd= | 0.004839
|  |  |  | @ Cl=0.4, Cd= | 0.0043893
|  |  |  | @ Cl=0.6, Cd= | 0.0049757
alpha (deg) | Cl | Cd | Cm | Cl/Cd
-15 | -0.287 | 0.09075 | -0.023 | -3.164
-14.5 | -0.299 | 0.08554 | -0.024 | -3.491
-14 | -0.31 | 0.08186 | -0.024 | -3.782
-13.5 | -0.321 | 0.07772 | -0.025 | -4.124
-13 | -0.331 | 0.07315 | -0.026 | -4.527
-12.5 | -0.341 | 0.06879 | -0.026 | -4.958
-12 | -0.35 | 0.0646 | -0.027 | -5.42
-11.5 | -0.357 | 0.06149 | -0.028 | -5.812
-11 | -0.365 | 0.05472 | -0.03 | -6.679
-10.5 | -0.439 | 0.00848 | -0.046 | -51.784
-10 | -0.445 | 0.00718 | -0.047 | -61.974
-9.5 | -0.442 | 0.00679 | -0.048 | -65.123
-9 | -0.436 | 0.00645 | -0.049 | -67.62
-8.5 | -0.425 | 0.00615 | -0.05 | -69.111
-8 | -0.409 | 0.00597 | -0.05 | -68.501
-7.5 | -0.389 | 0.00574 | -0.051 | -67.711
-7 | -0.363 | 0.00612 | -0.052 | -59.227
-6.5 | -0.332 | 0.00566 | -0.053 | -58.553
-6 | -0.296 | 0.00534 | -0.054 | -55.319
-5.5 | -0.255 | 0.00535 | -0.055 | -47.699
-5 | -0.21 | 0.00534 | -0.056 | -39.402
-4.5 | -0.162 | 0.0052 | -0.056 | -31.139
-4 | -0.11 | 0.00523 | -0.057 | -21.088
-3.5 | -0.056 | 0.00503 | -0.058 | -11.155
-3 | 0 | 0.00497 | -0.059 | -0.007
-2.5 | 0.057 | 0.00489 | -0.06 | 11.747
-2 | 0.116 | 0.00482 | -0.061 | 24.081
-1.5 | 0.175 | 0.00483 | -0.062 | 36.258
-1 | 0.234 | 0.00486 | -0.063 | 48.264
-0.5 | 0.294 | 0.00475 | -0.063 | 61.814
0 | 0.356 | 0.00427 | -0.064 | 83.224
0.5 | 0.415 | 0.00443 | -0.065 | 93.767
1 | 0.475 | 0.00453 | -0.066 | 104.648
1.5 | 0.534 | 0.00461 | -0.067 | 115.852
2 | 0.593 | 0.00495 | -0.068 | 119.851
2.5 | 0.653 | 0.00517 | -0.069 | 126.262
3 | 0.711 | 0.00545 | -0.07 | 130.271
3.5 | 0.768 | 0.00577 | -0.07 | 133.064
4 | 0.825 | 0.00633 | -0.071 | 130.244
4.5 | 0.88 | 0.00735 | -0.072 | 119.67
5 | 0.934 | 0.00767 | -0.073 | 121.786
5.5 | 0.985 | 0.008 | -0.074 | 123.092
6 | 1.034 | 0.00828 | -0.075 | 124.83
6.5 | 1.079 | 0.00847 | -0.076 | 127.422
7 | 1.121 | 0.00883 | -0.076 | 127.019
7.5 | 1.16 | 0.00924 | -0.077 | 125.548
8 | 1.193 | 0.00965 | -0.078 | 123.666
8.5 | 1.22 | 0.00966 | -0.079 | 126.342
9 | 1.231 | 0.01008 | -0.08 | 122.128
9.5 | 1.233 | 0.01059 | -0.081 | 116.454
10 | 1.226 | 0.01124 | -0.081 | 109.131
10.5 | 1.211 | 0.01174 | -0.082 | 103.106
11 | 1.187 | 0.01289 | -0.083 | 92.073
11.5 | 1.156 | 0.01365 | -0.084 | 84.638
12 | 1.118 | 0.01382 | -0.084 | 80.911
12.5 | 1.076 | 0.01517 | -0.085 | 70.968
13 | 1.005 | 0.01734 | -0.084 | 57.975
13.5 | 0.948 | 0.01968 | -0.084 | 48.162
14 | 0.888 | 0.02321 | -0.083 | 38.263
14.5 | 0.805 | 0.03768 | -0.079 | 21.367

## 130. Re 16M Mach 0.00 (2)
BIGFOIL.COM POLAR EXPORT
GA 40A410
GA 40A410 |  |  |  | Cl Max: | 1.8536 | at alpha= | 19.5 | deg
XFOIL ncrit=9 |  |  |  | L/D Max: | 147.127 | at alpha= | 6.5 | deg
Re: | 16000000 |  |  | Cd Min: | 0.05213 | at alpha= | 20 | deg
Mach: | 0 |  |  | Cl=0 at alpha= | -99 | deg
|  |  |  | @ Cl=0.1, Cd= | 0.0046911
|  |  |  | @ Cl=0.4, Cd= | 0.0041695
|  |  |  | @ Cl=0.6, Cd= | 0.004698
alpha (deg) | Cl | Cd | Cm | Cl/Cd
-2.5 | 0.0551 | 0.00477 | -0.0661 | 11.5514
-2 | 0.112 | 0.00467 | -0.0665 | 23.9829
-1 | 0.2256 | 0.00448 | -0.0672 | 50.3571
-0.5 | 0.2824 | 0.00442 | -0.0676 | 63.8914
0 | 0.339 | 0.00437 | -0.068 | 77.5744
0.5 | 0.3951 | 0.00419 | -0.0683 | 94.2959
1 | 0.4501 | 0.00396 | -0.0685 | 113.6616
1.5 | 0.5033 | 0.00382 | -0.0685 | 131.7539
2 | 0.55 | 0.00433 | -0.0674 | 127.0208
3 | 0.6519 | 0.00508 | -0.0664 | 128.3268
3.5 | 0.7045 | 0.00539 | -0.0662 | 130.705
4 | 0.756 | 0.00573 | -0.0658 | 131.9372
4.5 | 0.8076 | 0.00603 | -0.0653 | 133.9303
5 | 0.8593 | 0.00621 | -0.0648 | 138.3736
5.5 | 0.922 | 0.00636 | -0.0669 | 144.9686
6 | 0.9839 | 0.0067 | -0.0689 | 146.8507
6.5 | 1.0343 | 0.00703 | -0.0683 | 147.1266
7 | 1.0843 | 0.00738 | -0.0676 | 146.9241
7.5 | 1.1344 | 0.00774 | -0.067 | 146.5633
8 | 1.1838 | 0.00814 | -0.0663 | 145.43
9 | 1.2815 | 0.00899 | -0.0649 | 142.5473
9.5 | 1.3296 | 0.00941 | -0.0641 | 141.2965
10 | 1.3752 | 0.00998 | -0.0629 | 137.7956
11 | 1.4623 | 0.01122 | -0.0598 | 130.3298
11.5 | 1.5044 | 0.01181 | -0.0581 | 127.3836
12 | 1.544 | 0.01245 | -0.056 | 124.0161
12.5 | 1.5786 | 0.01307 | -0.053 | 120.7804
13 | 1.6036 | 0.01382 | -0.0482 | 116.0347
13.5 | 1.6339 | 0.01478 | -0.0452 | 110.548
14 | 1.6787 | 0.01592 | -0.0456 | 105.446
14.5 | 1.7141 | 0.01707 | -0.0444 | 100.4159
15 | 1.7441 | 0.01854 | -0.0425 | 94.0723
15.5 | 1.771 | 0.02023 | -0.0406 | 87.5433
16 | 1.795 | 0.02216 | -0.0385 | 81.0018
16.5 | 1.8097 | 0.02483 | -0.0359 | 72.8836
17 | 1.8324 | 0.02694 | -0.0342 | 68.0178
18 | 1.8337 | 0.03494 | -0.0284 | 52.4814
18.5 | 1.8508 | 0.03773 | -0.0272 | 49.0538
19 | 1.8532 | 0.04207 | -0.0256 | 44.0504
19.5 | 1.8536 | 0.04679 | -0.0244 | 39.6153
20 | 1.8506 | 0.05213 | -0.0236 | 35.4997

## 131. Re 16M Mach 0.10 (1)
BIGFOIL.COM POLAR EXPORT
GA 40A410
GA 40A410 |  |  |  | Cl Max: | 1.229 | at alpha= | 9 | deg
JavaFoil+Calcfoil stall+Eppler ext transition |  |  |  | L/D Max: | 133.031 | at alpha= | 3.5 | deg
Re: | 16000000 |  |  | Cd Min: | 0.00425 | at alpha= | 0 | deg
Mach: | 0.1 |  |  | Cl=0 at alpha= | -3 | deg
|  |  |  | @ Cl=0.1, Cd= | 0.0049085
|  |  |  | @ Cl=0.4, Cd= | 0.0043647
|  |  |  | @ Cl=0.6, Cd= | 0.0049593
alpha (deg) | Cl | Cd | Cm | Cl/Cd
-14.5 | -0.261 | 0.08632 | -0.024 | -3.02
-14 | -0.274 | 0.08249 | -0.024 | -3.316
-13.5 | -0.287 | 0.07805 | -0.025 | -3.672
-13 | -0.299 | 0.07379 | -0.025 | -4.056
-12.5 | -0.312 | 0.06956 | -0.026 | -4.478
-12 | -0.323 | 0.06526 | -0.027 | -4.95
-11.5 | -0.333 | 0.06155 | -0.028 | -5.416
-11 | -0.342 | 0.05668 | -0.029 | -6.042
-10.5 | -0.402 | 0.01225 | -0.044 | -32.852
-10 | -0.425 | 0.00735 | -0.047 | -57.913
-9.5 | -0.426 | 0.00684 | -0.048 | -62.353
-9 | -0.423 | 0.00649 | -0.049 | -65.139
-8.5 | -0.415 | 0.00624 | -0.05 | -66.515
-8 | -0.402 | 0.00595 | -0.051 | -67.497
-7.5 | -0.383 | 0.00574 | -0.052 | -66.759
-7 | -0.359 | 0.00624 | -0.052 | -57.577
-6.5 | -0.329 | 0.00567 | -0.053 | -58.136
-6 | -0.295 | 0.00538 | -0.054 | -54.784
-5.5 | -0.255 | 0.00516 | -0.055 | -49.333
-5 | -0.21 | 0.00536 | -0.056 | -39.274
-4.5 | -0.162 | 0.00513 | -0.057 | -31.599
-4 | -0.111 | 0.00525 | -0.058 | -21.057
-3.5 | -0.056 | 0.00507 | -0.058 | -11.103
-3 | 0 | 0.00496 | -0.059 | -0.007
-2.5 | 0.058 | 0.00488 | -0.06 | 11.833
-2 | 0.117 | 0.00492 | -0.061 | 23.664
-1.5 | 0.176 | 0.00485 | -0.062 | 36.29
-1 | 0.236 | 0.00487 | -0.063 | 48.363
-0.5 | 0.295 | 0.00479 | -0.064 | 61.635
0 | 0.357 | 0.00425 | -0.065 | 84.14
0.5 | 0.417 | 0.00441 | -0.065 | 94.694
1 | 0.477 | 0.00457 | -0.066 | 104.33
1.5 | 0.537 | 0.00463 | -0.067 | 115.857
2 | 0.596 | 0.00494 | -0.068 | 120.789
2.5 | 0.656 | 0.00523 | -0.069 | 125.37
3 | 0.714 | 0.00548 | -0.07 | 130.405
3.5 | 0.772 | 0.0058 | -0.071 | 133.031
4 | 0.829 | 0.0063 | -0.072 | 131.498
4.5 | 0.884 | 0.00713 | -0.072 | 124.099
5 | 0.938 | 0.00772 | -0.073 | 121.544
5.5 | 0.989 | 0.00804 | -0.074 | 123.077
6 | 1.038 | 0.00835 | -0.075 | 124.263
6.5 | 1.083 | 0.0082 | -0.076 | 132.029
7 | 1.125 | 0.00889 | -0.077 | 126.535
7.5 | 1.162 | 0.00927 | -0.078 | 125.375
8 | 1.195 | 0.00972 | -0.078 | 122.901
8.5 | 1.221 | 0.0097 | -0.079 | 125.821
9 | 1.229 | 0.01021 | -0.08 | 120.409
9.5 | 1.228 | 0.01071 | -0.081 | 114.634
10 | 1.217 | 0.01131 | -0.082 | 107.562
10.5 | 1.196 | 0.01242 | -0.083 | 96.289
11 | 1.167 | 0.01303 | -0.083 | 89.534
11.5 | 1.13 | 0.01384 | -0.084 | 81.618
12 | 1.086 | 0.01469 | -0.085 | 73.944
12.5 | 1.016 | 0.01652 | -0.084 | 61.505
13 | 0.956 | 0.01824 | -0.084 | 52.436
13.5 | 0.891 | 0.02139 | -0.083 | 41.67
14 | 0.804 | 0.03377 | -0.079 | 23.823

## 132. Re 16M Mach 0.10 (2)
BIGFOIL.COM POLAR EXPORT
GA 40A410
GA 40A410 |  |  |  | Cl Max: | 1.8301 | at alpha= | 18.5 | deg
XFOIL ncrit=9 |  |  |  | L/D Max: | 147.143 | at alpha= | 6.5 | deg
Re: | 16000000 |  |  | Cd Min: | 0.0602 | at alpha= | 20 | deg
Mach: | 0.1 |  |  | Cl=0 at alpha= | -2.992 | deg
|  |  |  | @ Cl=0.1, Cd= | 0.0046922
|  |  |  | @ Cl=0.4, Cd= | 0.004191
|  |  |  | @ Cl=0.6, Cd= | 0.004613
alpha (deg) | Cl | Cd | Cm | Cl/Cd
-14 | -1.1306 | 0.02364 | -0.0764 | -47.8257
-13.5 | -1.1125 | 0.01923 | -0.0733 | -57.8523
-13 | -1.0923 | 0.01437 | -0.07 | -76.0125
-12.5 | -1.0417 | 0.01357 | -0.0692 | -76.7649
-12 | -0.9875 | 0.01329 | -0.0688 | -74.304
-11.5 | -0.9345 | 0.01277 | -0.0683 | -73.1793
-11 | -0.8819 | 0.01213 | -0.0677 | -72.704
-10.5 | -0.8282 | 0.01167 | -0.0674 | -70.9683
-10 | -0.7738 | 0.01125 | -0.0671 | -68.7822
-9.5 | -0.7175 | 0.0112 | -0.0671 | -64.0625
-9 | -0.6626 | 0.01087 | -0.067 | -60.9568
-8.5 | -0.6071 | 0.01063 | -0.067 | -57.1119
-8 | -0.551 | 0.01054 | -0.067 | -52.277
-7.5 | -0.4963 | 0.01005 | -0.0669 | -49.3831
-7 | -0.4412 | 0.00966 | -0.0669 | -45.6729
-6.5 | -0.3857 | 0.00928 | -0.067 | -41.5625
-6 | -0.3318 | 0.00848 | -0.0668 | -39.1274
-5.5 | -0.2791 | 0.00735 | -0.0664 | -37.9728
-5 | -0.2243 | 0.00668 | -0.0662 | -33.5778
-4.5 | -0.1693 | 0.00614 | -0.0661 | -27.5733
-4 | -0.1135 | 0.00572 | -0.0661 | -19.8427
-2.5 | 0.0554 | 0.00477 | -0.0665 | 11.6143
-2 | 0.1127 | 0.00467 | -0.0669 | 24.1328
-1.5 | 0.1698 | 0.0046 | -0.0672 | 36.913
-1 | 0.2269 | 0.00448 | -0.0676 | 50.6473
-0.5 | 0.2841 | 0.00442 | -0.068 | 64.276
0 | 0.341 | 0.00437 | -0.0684 | 78.032
0.5 | 0.3975 | 0.0042 | -0.0687 | 94.6429
1.5 | 0.5064 | 0.00381 | -0.0689 | 132.9134
3 | 0.6556 | 0.00509 | -0.0668 | 128.8016
3.5 | 0.7084 | 0.00541 | -0.0665 | 130.9427
4 | 0.7602 | 0.00576 | -0.066 | 131.9792
4.5 | 0.8122 | 0.00605 | -0.0656 | 134.2479
5 | 0.8642 | 0.00623 | -0.065 | 138.7159
5.5 | 0.9279 | 0.00639 | -0.0672 | 145.2113
6 | 0.9898 | 0.00673 | -0.0691 | 147.0728
6.5 | 1.0403 | 0.00707 | -0.0684 | 147.1429
7 | 1.0906 | 0.00744 | -0.0676 | 146.586
7.5 | 1.1412 | 0.00779 | -0.067 | 146.4955
8 | 1.1907 | 0.00822 | -0.0661 | 144.854
8.5 | 1.2401 | 0.00865 | -0.0653 | 143.3642
9 | 1.2892 | 0.00907 | -0.0645 | 142.1389
9.5 | 1.3375 | 0.00952 | -0.0635 | 140.4937
10 | 1.3823 | 0.01017 | -0.062 | 135.9194
10.5 | 1.4266 | 0.01079 | -0.0603 | 132.215
11 | 1.4699 | 0.0114 | -0.0586 | 128.9386
11.5 | 1.5117 | 0.01202 | -0.0566 | 125.7654
12 | 1.5505 | 0.0127 | -0.0542 | 122.0866
12.5 | 1.5794 | 0.01333 | -0.0497 | 118.4846
13 | 1.6071 | 0.01421 | -0.0456 | 113.0964
13.5 | 1.6492 | 0.01534 | -0.045 | 107.5098
14 | 1.6866 | 0.0166 | -0.0438 | 101.6024
14.5 | 1.7181 | 0.01803 | -0.0419 | 95.2912
15 | 1.7468 | 0.01968 | -0.0399 | 88.7602
15.5 | 1.7715 | 0.02164 | -0.0376 | 81.8623
16 | 1.7901 | 0.0241 | -0.0351 | 74.278
16.5 | 1.794 | 0.02776 | -0.0315 | 64.6254
17 | 1.8128 | 0.03037 | -0.0297 | 59.6905
17.5 | 1.8173 | 0.03417 | -0.0271 | 53.1841
18 | 1.8115 | 0.03912 | -0.0245 | 46.3062
18.5 | 1.8301 | 0.04212 | -0.0236 | 43.4497
19 | 1.8247 | 0.04753 | -0.0221 | 38.3905
19.5 | 1.8186 | 0.05339 | -0.0213 | 34.0626
20 | 1.8055 | 0.0602 | -0.0209 | 29.9917

## 133. Re 16M Mach 0.25 (1)
BIGFOIL.COM POLAR EXPORT
GA 40A410
GA 40A410 |  |  |  | Cl Max: | 1.213 | at alpha= | 8.5 | deg
JavaFoil+Calcfoil stall+Eppler ext transition |  |  |  | L/D Max: | 134.924 | at alpha= | 3.5 | deg
Re: | 16000000 |  |  | Cd Min: | 0.00434 | at alpha= | 0 | deg
Mach: | 0.25 |  |  | Cl=0 at alpha= | -3 | deg
|  |  |  | @ Cl=0.1, Cd= | 0.0049268
|  |  |  | @ Cl=0.4, Cd= | 0.09118
|  |  |  | @ Cl=0.6, Cd= | 0.09118
alpha (deg) | Cl | Cd | Cm | Cl/Cd
-12.5 | -0.055 | 0.07226 | -0.026 | -0.755
-12 | -0.052 | 0.0677 | -0.027 | -0.765
-11.5 | -0.049 | 0.06374 | -0.028 | -0.769
-11 | -0.129 | 0.05883 | -0.029 | -2.192
-10.5 | -0.171 | 0.05702 | -0.029 | -2.998
-10 | -0.205 | 0.05331 | -0.03 | -3.842
-9.5 | -0.233 | 0.0498 | -0.031 | -4.673
-9 | -0.29 | 0.01292 | -0.047 | -22.419
-8.5 | -0.326 | 0.00655 | -0.051 | -49.706
-8 | -0.335 | 0.00611 | -0.052 | -54.851
-7.5 | -0.336 | 0.0059 | -0.053 | -56.936
-7 | -0.327 | 0.00635 | -0.054 | -51.514
-6.5 | -0.31 | 0.00579 | -0.055 | -53.526
-6 | -0.284 | 0.00569 | -0.056 | -49.889
-5.5 | -0.25 | 0.00543 | -0.056 | -46.026
-5 | -0.209 | 0.00543 | -0.057 | -38.565
-4.5 | -0.163 | 0.0052 | -0.058 | -31.348
-4 | -0.112 | 0.00515 | -0.059 | -21.761
-3.5 | -0.057 | 0.0051 | -0.06 | -11.242
-3 | 0 | 0.005 | -0.061 | -0.007
-2.5 | 0.059 | 0.00492 | -0.062 | 12.029
-2 | 0.119 | 0.00493 | -0.063 | 24.249
-1.5 | 0.181 | 0.00484 | -0.064 | 37.278
-1 | 0.242 | 0.00483 | -0.065 | 50.035
-0.5 | 0.303 | 0.00476 | -0.065 | 63.661
0 | 0.367 | 0.00434 | -0.066 | 84.713
0.5 | 0.429 | 0.00443 | -0.067 | 96.681
1 | 0.49 | 0.00457 | -0.068 | 107.258
1.5 | 0.552 | 0.00463 | -0.069 | 119.212
2 | 0.613 | 0.00497 | -0.07 | 123.3
2.5 | 0.674 | 0.00526 | -0.071 | 128.286
3 | 0.734 | 0.00552 | -0.072 | 132.783
3.5 | 0.793 | 0.00588 | -0.073 | 134.924
4 | 0.851 | 0.00645 | -0.074 | 131.961
4.5 | 0.907 | 0.00726 | -0.074 | 124.98
5 | 0.962 | 0.00794 | -0.075 | 121.043
5.5 | 1.013 | 0.00828 | -0.076 | 122.295
6 | 1.06 | 0.00861 | -0.077 | 123.11
6.5 | 1.104 | 0.00884 | -0.078 | 124.872
7 | 1.142 | 0.00928 | -0.079 | 123.08
7.5 | 1.174 | 0.00966 | -0.08 | 121.487
8 | 1.199 | 0.01033 | -0.081 | 116.046
8.5 | 1.213 | 0.01026 | -0.082 | 118.178
9 | 1.201 | 0.01096 | -0.082 | 109.66
9.5 | 1.174 | 0.01139 | -0.083 | 103.061
10 | 1.129 | 0.01275 | -0.084 | 88.578
10.5 | 1.068 | 0.0137 | -0.085 | 77.924
11 | 0.991 | 0.01445 | -0.086 | 68.564
11.5 | 0.878 | 0.01657 | -0.084 | 53.017
12 | 0.733 | 0.0295 | -0.078 | 24.837
12.5 | 0.557 | 0.08001 | -0.049 | 6.958
13 | 0.459 | 0.08605 | -0.048 | 5.337
13.5 | 0.355 | 0.09118 | -0.048 | 3.898

## 134. Re 16M Mach 0.25 (2)
BIGFOIL.COM POLAR EXPORT
GA 40A410
GA 40A410 |  |  |  | Cl Max: | 1.6875 | at alpha= | 14.5 | deg
XFOIL ncrit=9 |  |  |  | L/D Max: | 147.786 | at alpha= | 6 | deg
Re: | 16000000 |  |  | Cd Min: | 0.24839 | at alpha= | -20 | deg
Mach: | 0.25 |  |  | Cl=0 at alpha= | -2.9893 | deg
|  |  |  | @ Cl=0.1, Cd= | 0.0047177
|  |  |  | @ Cl=0.4, Cd= | 0.0041953
|  |  |  | @ Cl=0.6, Cd= | 0.0045254
alpha (deg) | Cl | Cd | Cm | Cl/Cd
-20 | -0.6822 | 0.24839 | 0.0446 | -2.7465
-18 | -0.5528 | 0.20536 | 0.0044 | -2.6919
-17.5 | -0.5356 | 0.19928 | 0.0007 | -2.6877
-17 | -0.5157 | 0.19459 | -0.0029 | -2.6502
-16.5 | -0.4977 | 0.18827 | -0.0068 | -2.6435
-16 | -0.4803 | 0.18155 | -0.0107 | -2.6456
-15.5 | -0.4635 | 0.17432 | -0.0146 | -2.6589
-14.5 | -0.4307 | 0.15991 | -0.0224 | -2.6934
-14 | -0.4222 | 0.14954 | -0.0267 | -2.8233
-13.5 | -0.409 | 0.14164 | -0.0306 | -2.8876
-13 | -0.3952 | 0.13407 | -0.0344 | -2.9477
-12.5 | -0.3767 | 0.12861 | -0.0378 | -2.929
-11 | -0.3309 | 0.10973 | -0.0478 | -3.0156
-10.5 | -0.3159 | 0.1034 | -0.0508 | -3.0551
-10 | -0.4588 | 0.06735 | -0.0675 | -6.8122
-9.5 | -0.4293 | 0.06554 | -0.0682 | -6.5502
-9 | -0.4808 | 0.05354 | -0.0759 | -8.9802
-8.5 | -0.4785 | 0.0453 | -0.0782 | -10.5629
-8 | -0.463 | 0.03791 | -0.0786 | -12.2131
-7.5 | -0.4616 | 0.02511 | -0.0769 | -18.3831
-7 | -0.4528 | 0.01253 | -0.0728 | -36.1373
-6.5 | -0.3982 | 0.01111 | -0.0719 | -35.8416
-6 | -0.3406 | 0.01046 | -0.0715 | -32.5621
-5.5 | -0.2817 | 0.01017 | -0.0713 | -27.6991
-5 | -0.23 | 0.00781 | -0.0701 | -29.4494
-4.5 | -0.1746 | 0.00667 | -0.0693 | -26.1769
-4 | -0.1172 | 0.00602 | -0.069 | -19.4684
-3.5 | -0.0596 | 0.00551 | -0.0688 | -10.8167
-2.5 | 0.0571 | 0.00479 | -0.0687 | 11.9207
-2 | 0.1164 | 0.00469 | -0.069 | 24.8188
-1 | 0.2347 | 0.00448 | -0.0697 | 52.3884
-0.5 | 0.2936 | 0.00442 | -0.0701 | 66.4253
0 | 0.3525 | 0.00438 | -0.0705 | 80.4795
1 | 0.4682 | 0.00393 | -0.0711 | 119.1349
1.5 | 0.5234 | 0.00376 | -0.071 | 139.2021
2 | 0.5719 | 0.00424 | -0.0699 | 134.8821
2.5 | 0.6231 | 0.00476 | -0.0691 | 130.9034
3 | 0.6759 | 0.00514 | -0.0685 | 131.4981
3.5 | 0.73 | 0.00549 | -0.068 | 132.969
4 | 0.7832 | 0.00587 | -0.0674 | 133.4242
4.5 | 0.8371 | 0.00617 | -0.0668 | 135.6726
5 | 0.8909 | 0.00634 | -0.0661 | 140.5205
5.5 | 0.9603 | 0.00657 | -0.0689 | 146.1644
6 | 1.0212 | 0.00691 | -0.0697 | 147.7858
6.5 | 1.0734 | 0.0073 | -0.0686 | 147.0411
7 | 1.1256 | 0.0077 | -0.0675 | 146.1818
7.5 | 1.1779 | 0.00811 | -0.0663 | 145.2404
8 | 1.229 | 0.00861 | -0.0649 | 142.741
8.5 | 1.2805 | 0.00906 | -0.0635 | 141.3355
9 | 1.3306 | 0.00959 | -0.0618 | 138.7487
9.5 | 1.3777 | 0.01026 | -0.0595 | 134.2788
10 | 1.4207 | 0.0111 | -0.0565 | 127.991
10.5 | 1.4647 | 0.01179 | -0.0536 | 124.2324
11 | 1.4996 | 0.0126 | -0.049 | 119.0159
11.5 | 1.5301 | 0.01344 | -0.0439 | 113.8467
12 | 1.5741 | 0.01468 | -0.042 | 107.2275
12.5 | 1.6136 | 0.01613 | -0.0398 | 100.0372
13 | 1.6434 | 0.01812 | -0.0366 | 90.6954
13.5 | 1.6652 | 0.0207 | -0.0328 | 80.4444
14 | 1.6804 | 0.02387 | -0.0288 | 70.398
14.5 | 1.6875 | 0.02773 | -0.0247 | 60.8547
15 | 1.6806 | 0.03285 | -0.0205 | 51.1598
15.5 | 1.6582 | 0.03955 | -0.0166 | 41.9267
16 | 1.6312 | 0.04731 | -0.0142 | 34.479
16.5 | 1.6053 | 0.0557 | -0.0133 | 28.8205
17 | 1.5754 | 0.06524 | -0.0138 | 24.1478
17.5 | 1.5285 | 0.07739 | -0.0158 | 19.7506
18 | 1.4747 | 0.08955 | -0.0171 | 16.4679
18.5 | 1.4523 | 0.10008 | -0.0206 | 14.5114
19 | 1.411 | 0.11647 | -0.03 | 12.1147
19.5 | 1.3811 | 0.13223 | -0.0399 | 10.4447

## 135. Re 16M Mach 0.50 (1)
BIGFOIL.COM POLAR EXPORT
GA 40A410
GA 40A410 |  |  |  | Cl Max: | 1.279 | at alpha= | 20 | deg
JavaFoil+Calcfoil stall+Eppler ext transition |  |  |  | L/D Max: | 134.86 | at alpha= | 3.5 | deg
Re: | 16000000 |  |  | Cd Min: | 0.0044 | at alpha= | 0 | deg
Mach: | 0.5 |  |  | Cl=0 at alpha= | -3 | deg
|  |  |  | @ Cl=0.1, Cd= | 0.0050539
|  |  |  | @ Cl=0.4, Cd= | 0.0044687
|  |  |  | @ Cl=0.6, Cd= | 0.0048455
alpha (deg) | Cl | Cd | Cm | Cl/Cd
-20 | -0.907 | 0.15521 | -0.023 | -5.846
-19.5 | -0.884 | 0.1441 | -0.023 | -6.133
-19 | -0.858 | 0.13675 | -0.024 | -6.277
-18.5 | -0.832 | 0.13161 | -0.024 | -6.323
-18 | -0.805 | 0.12745 | -0.024 | -6.317
-17.5 | -0.778 | 0.12239 | -0.025 | -6.36
-17 | -0.752 | 0.11956 | -0.025 | -6.286
-16.5 | -0.724 | 0.11506 | -0.025 | -6.296
-16 | -0.697 | 0.11218 | -0.024 | -6.215
-15.5 | -0.671 | 0.108 | -0.025 | -6.211
-15 | -0.645 | 0.10294 | -0.025 | -6.263
-14.5 | -0.618 | 0.09897 | -0.025 | -6.249
-14 | -0.592 | 0.0947 | -0.026 | -6.254
-13.5 | -0.566 | 0.09213 | -0.026 | -6.146
-13 | -0.54 | 0.08579 | -0.027 | -6.292
-12.5 | -0.514 | 0.07923 | -0.028 | -6.484
-12 | -0.489 | 0.07249 | -0.029 | -6.741
-11.5 | -0.459 | 0.07267 | -0.027 | -6.317
-11 | -0.444 | 0.05449 | -0.036 | -8.149
-10.5 | -0.465 | 0.01822 | -0.049 | -25.5
-10 | -0.464 | 0.00896 | -0.054 | -51.834
-9.5 | -0.433 | 0.00797 | -0.055 | -54.3
-9 | -0.326 | 0.05416 | -0.029 | -6.011
-8.5 | -0.298 | 0.05169 | -0.028 | -5.766
-8 | -0.274 | 0.0448 | -0.034 | -6.111
-7.5 | -0.301 | 0.00646 | -0.059 | -46.572
-7 | -0.268 | 0.00606 | -0.06 | -44.171
-6.5 | -0.234 | 0.0065 | -0.061 | -36.044
-6 | -0.201 | 0.00592 | -0.062 | -33.955
-5.5 | -0.137 | 0.03588 | -0.033 | -3.809
-5 | -0.134 | 0.00556 | -0.064 | -24.17
-4.5 | -0.101 | 0.00546 | -0.065 | -18.476
-4 | -0.067 | 0.00526 | -0.066 | -12.792
-3.5 | -0.057 | 0.00535 | -0.067 | -10.725
-3 | 0 | 0.00527 | -0.068 | -0.007
-2.5 | 0.065 | 0.00508 | -0.069 | 12.713
-2 | 0.132 | 0.00503 | -0.07 | 26.296
-1.5 | 0.201 | 0.00494 | -0.071 | 40.621
-1 | 0.27 | 0.00487 | -0.072 | 55.43
-0.5 | 0.339 | 0.00485 | -0.073 | 69.828
0 | 0.411 | 0.0044 | -0.074 | 93.249
0.5 | 0.479 | 0.00454 | -0.075 | 105.572
1 | 0.548 | 0.00474 | -0.076 | 115.594
1.5 | 0.617 | 0.00488 | -0.077 | 126.461
2 | 0.685 | 0.0053 | -0.078 | 129.375
2.5 | 0.754 | 0.00567 | -0.079 | 133.083
3 | 0.819 | 0.00612 | -0.08 | 133.802
3.5 | 0.885 | 0.00656 | -0.081 | 134.86
4 | 0.947 | 0.00813 | -0.082 | 116.471
4.5 | 1.005 | 0.0087 | -0.083 | 115.611
5 | 1.057 | 0.00913 | -0.084 | 115.786
5.5 | 1.098 | 0.00968 | -0.085 | 113.482
6 | 1.121 | 0.01024 | -0.086 | 109.466
6.5 | 1.11 | 0.0108 | -0.087 | 102.709
7 | 0.991 | 0.01144 | -0.088 | 86.565
7.5 | 0.716 | 0.01232 | -0.089 | 58.139
8 | 0.75 | 0.01348 | -0.09 | 55.647
8.5 | 0.784 | 0.01386 | -0.091 | 56.544
9 | 0.818 | 0.01414 | -0.092 | 57.847
9.5 | 0.852 | 0.01536 | -0.093 | 55.458
10 | 0.858 | 0.01824 | -0.091 | 47.053
10.5 | 0.898 | 0.01743 | -0.092 | 51.501
11 | 0.922 | 0.01972 | -0.092 | 46.764
11.5 | 0.932 | 0.02552 | -0.091 | 36.509
12 | 0.921 | 0.04009 | -0.085 | 22.971
12.5 | 0.873 | 0.07647 | -0.067 | 11.416
13 | 0.884 | 0.09383 | -0.058 | 9.419
13.5 | 0.913 | 0.09056 | -0.059 | 10.079
14 | 0.954 | 0.08696 | -0.068 | 10.976
14.5 | 1.047 | 0.05958 | -0.085 | 17.577
15 | 1.107 | 0.05062 | -0.091 | 21.863
15.5 | 1.135 | 0.05412 | -0.091 | 20.975
16 | 1.141 | 0.06759 | -0.089 | 16.877
16.5 | 1.114 | 0.10097 | -0.078 | 11.033
17 | 1.101 | 0.14474 | -0.063 | 7.608
17.5 | 1.13 | 0.14963 | -0.065 | 7.551
18 | 1.159 | 0.15168 | -0.067 | 7.643
18.5 | 1.188 | 0.15775 | -0.069 | 7.533
19 | 1.221 | 0.15942 | -0.072 | 7.659
19.5 | 1.252 | 0.16359 | -0.074 | 7.651
20 | 1.279 | 0.17276 | -0.075 | 7.402

## 136. Re 16M Mach 0.50 (2)
BIGFOIL.COM POLAR EXPORT
GA 40A410
GA 40A410 |  |  |  | Cl Max: | 1.2689 | at alpha= | 7 | deg
XFOIL ncrit=9 |  |  |  | L/D Max: | 170.415 | at alpha= | 2 | deg
Re: | 16000000 |  |  | Cd Min: | 0.00916 | at alpha= | 7 | deg
Mach: | 0.5 |  |  | Cl=0 at alpha= | -99 | deg
|  |  |  | @ Cl=0.1, Cd= | 0.00439
|  |  |  | @ Cl=0.4, Cd= | 0.00439
|  |  |  | @ Cl=0.6, Cd= | 0.0036008
alpha (deg) | Cl | Cd | Cm | Cl/Cd
0 | 0.4042 | 0.00439 | -0.08 | 92.0729
1.5 | 0.6002 | 0.0036 | -0.0807 | 166.7222
2 | 0.6578 | 0.00386 | -0.0796 | 170.4145
2.5 | 0.7084 | 0.00483 | -0.0772 | 146.6667
3 | 0.7662 | 0.00539 | -0.0758 | 142.1521
4 | 0.8841 | 0.0064 | -0.0727 | 138.1406
4.5 | 0.9449 | 0.00675 | -0.071 | 139.9852
5 | 1.0034 | 0.00691 | -0.0685 | 145.2098
5.5 | 1.0924 | 0.0074 | -0.0721 | 147.6216
6 | 1.1535 | 0.00794 | -0.0695 | 145.2771
6.5 | 1.2127 | 0.00848 | -0.066 | 143.0071
7 | 1.2689 | 0.00916 | -0.0615 | 138.5262

## 137. Re 18M Mach 0.00 (1)
BIGFOIL.COM POLAR EXPORT
GA 40A410
GA 40A410 |  |  |  | Cl Max: | 1.233 | at alpha= | 9.5 | deg
JavaFoil+Calcfoil stall+Eppler ext transition |  |  |  | L/D Max: | 132.1 | at alpha= | 3.5 | deg
Re: | 18000000 |  |  | Cd Min: | 0.0045 | at alpha= | 0 | deg
Mach: | 0 |  |  | Cl=0 at alpha= | -3 | deg
|  |  |  | @ Cl=0.1, Cd= | 0.0048517
|  |  |  | @ Cl=0.4, Cd= | 0.0045298
|  |  |  | @ Cl=0.6, Cd= | 0.0050292
alpha (deg) | Cl | Cd | Cm | Cl/Cd
-15 | -0.287 | 0.09232 | -0.023 | -3.104
-14.5 | -0.299 | 0.08551 | -0.024 | -3.493
-14 | -0.309 | 0.08274 | -0.024 | -3.737
-13.5 | -0.32 | 0.07835 | -0.024 | -4.086
-13 | -0.332 | 0.07142 | -0.026 | -4.649
-12.5 | -0.342 | 0.06736 | -0.027 | -5.079
-12 | -0.351 | 0.0631 | -0.028 | -5.567
-11.5 | -0.359 | 0.05899 | -0.029 | -6.085
-11 | -0.37 | 0.04981 | -0.032 | -7.428
-10.5 | -0.443 | 0.00752 | -0.046 | -58.977
-10 | -0.445 | 0.00703 | -0.047 | -63.281
-9.5 | -0.442 | 0.00664 | -0.048 | -66.628
-9 | -0.436 | 0.00633 | -0.049 | -68.827
-8.5 | -0.425 | 0.00603 | -0.05 | -70.449
-8 | -0.409 | 0.00587 | -0.05 | -69.671
-7.5 | -0.389 | 0.00562 | -0.051 | -69.106
-7 | -0.363 | 0.00584 | -0.052 | -62.112
-6.5 | -0.332 | 0.00564 | -0.053 | -58.769
-6 | -0.296 | 0.00522 | -0.054 | -56.595
-5.5 | -0.255 | 0.00523 | -0.055 | -48.807
-5 | -0.21 | 0.00514 | -0.056 | -40.906
-4.5 | -0.162 | 0.00528 | -0.056 | -30.662
-4 | -0.11 | 0.00512 | -0.057 | -21.523
-3.5 | -0.056 | 0.00504 | -0.058 | -11.143
-3 | 0 | 0.00499 | -0.059 | -0.007
-2.5 | 0.057 | 0.00491 | -0.06 | 11.704
-2 | 0.116 | 0.00483 | -0.061 | 23.997
-1.5 | 0.175 | 0.00482 | -0.062 | 36.283
-1 | 0.234 | 0.00487 | -0.063 | 48.163
-0.5 | 0.294 | 0.00478 | -0.063 | 61.485
0 | 0.356 | 0.0045 | -0.064 | 79.035
0.5 | 0.415 | 0.00454 | -0.065 | 91.411
1 | 0.475 | 0.00463 | -0.066 | 102.426
1.5 | 0.534 | 0.00486 | -0.067 | 109.788
2 | 0.593 | 0.005 | -0.068 | 118.725
2.5 | 0.653 | 0.00525 | -0.069 | 124.319
3 | 0.711 | 0.00565 | -0.07 | 125.77
3.5 | 0.768 | 0.00582 | -0.07 | 132.1
4 | 0.825 | 0.00656 | -0.071 | 125.764
4.5 | 0.88 | 0.00726 | -0.072 | 121.269
5 | 0.934 | 0.00758 | -0.073 | 123.141
5.5 | 0.985 | 0.00787 | -0.074 | 125.13
6 | 1.034 | 0.00815 | -0.075 | 126.841
6.5 | 1.079 | 0.00846 | -0.076 | 127.605
7 | 1.121 | 0.00879 | -0.076 | 127.592
7.5 | 1.16 | 0.0092 | -0.077 | 126.047
8 | 1.193 | 0.00947 | -0.078 | 126.017
8.5 | 1.22 | 0.00948 | -0.079 | 128.721
9 | 1.231 | 0.00991 | -0.08 | 124.298
9.5 | 1.233 | 0.0104 | -0.081 | 118.543
10 | 1.226 | 0.01088 | -0.081 | 112.73
10.5 | 1.211 | 0.01216 | -0.082 | 99.561
11 | 1.187 | 0.01285 | -0.083 | 92.37
11.5 | 1.156 | 0.01335 | -0.084 | 86.559
12 | 1.118 | 0.01411 | -0.084 | 79.264
12.5 | 1.076 | 0.0148 | -0.085 | 72.742
13 | 1.008 | 0.01675 | -0.084 | 60.17
13.5 | 0.951 | 0.01884 | -0.084 | 50.468
14 | 0.892 | 0.02193 | -0.083 | 40.674
14.5 | 0.819 | 0.03118 | -0.081 | 26.279

## 138. Re 18M Mach 0.00 (2)
BIGFOIL.COM POLAR EXPORT
GA 40A410
GA 40A410 |  |  |  | Cl Max: | 1.8772 | at alpha= | 19.5 | deg
XFOIL ncrit=9 |  |  |  | L/D Max: | 150.159 | at alpha= | 6.5 | deg
Re: | 18000000 |  |  | Cd Min: | 0.04961 | at alpha= | 20 | deg
Mach: | 0 |  |  | Cl=0 at alpha= | -99 | deg
|  |  |  | @ Cl=0.1, Cd= | 0.0046165
|  |  |  | @ Cl=0.4, Cd= | 0.0041654
|  |  |  | @ Cl=0.6, Cd= | 0.0048353
alpha (deg) | Cl | Cd | Cm | Cl/Cd
-2.5 | 0.055 | 0.00468 | -0.0661 | 11.7521
-2 | 0.1117 | 0.0046 | -0.0664 | 24.2826
-1.5 | 0.1688 | 0.00451 | -0.0669 | 37.4279
-1 | 0.2254 | 0.00442 | -0.0672 | 50.9955
-0.5 | 0.2821 | 0.00437 | -0.0676 | 64.5538
0.5 | 0.3953 | 0.00418 | -0.0684 | 94.5694
1 | 0.4499 | 0.00401 | -0.0685 | 112.1945
1.5 | 0.5027 | 0.004 | -0.0684 | 125.675
2 | 0.5493 | 0.00457 | -0.0673 | 120.1969
2.5 | 0.6009 | 0.00484 | -0.0669 | 124.1529
3 | 0.6524 | 0.00513 | -0.0665 | 127.1735
4 | 0.7571 | 0.00573 | -0.066 | 132.1291
4.5 | 0.8094 | 0.00598 | -0.0657 | 135.3512
5 | 0.8623 | 0.00616 | -0.0655 | 139.9838
5.5 | 0.9132 | 0.00627 | -0.0648 | 145.6459
6 | 0.9801 | 0.00655 | -0.068 | 149.6336
6.5 | 1.0361 | 0.0069 | -0.0686 | 150.1594
7 | 1.0861 | 0.00725 | -0.0679 | 149.8069
7.5 | 1.1363 | 0.00759 | -0.0674 | 149.7101
8 | 1.1856 | 0.008 | -0.0666 | 148.2
9 | 1.2839 | 0.00879 | -0.0653 | 146.0637
9.5 | 1.3321 | 0.00922 | -0.0645 | 144.4794
10 | 1.3771 | 0.00984 | -0.0631 | 139.9492
10.5 | 1.4224 | 0.01038 | -0.0619 | 137.0328
11 | 1.4666 | 0.01094 | -0.0605 | 134.0585
11.5 | 1.5094 | 0.01151 | -0.059 | 131.1381
12 | 1.5499 | 0.01213 | -0.057 | 127.7741
12.5 | 1.5881 | 0.01275 | -0.0547 | 124.5569
13 | 1.6132 | 0.01345 | -0.0498 | 119.9405
13.5 | 1.6424 | 0.01433 | -0.0463 | 114.6127
14 | 1.6894 | 0.01541 | -0.0471 | 109.6301
14.5 | 1.7245 | 0.01656 | -0.0457 | 104.1365
15 | 1.755 | 0.01794 | -0.0439 | 97.8261
15.5 | 1.7822 | 0.01956 | -0.0418 | 91.1145
16 | 1.8052 | 0.02152 | -0.0396 | 83.8848
17 | 1.8425 | 0.02626 | -0.0351 | 70.1637
18 | 1.8543 | 0.03327 | -0.0298 | 55.7349
19 | 1.8747 | 0.04015 | -0.0267 | 46.6924
19.5 | 1.8772 | 0.04459 | -0.0254 | 42.0991
20 | 1.876 | 0.04961 | -0.0245 | 37.815

## 139. Re 18M Mach 0.10 (1)
BIGFOIL.COM POLAR EXPORT
GA 40A410
GA 40A410 |  |  |  | Cl Max: | 1.229 | at alpha= | 9 | deg
JavaFoil+Calcfoil stall+Eppler ext transition |  |  |  | L/D Max: | 132.229 | at alpha= | 6.5 | deg
Re: | 18000000 |  |  | Cd Min: | 0.00452 | at alpha= | 0 | deg
Mach: | 0.1 |  |  | Cl=0 at alpha= | -3 | deg
|  |  |  | @ Cl=0.1, Cd= | 0.0048586
|  |  |  | @ Cl=0.4, Cd= | 0.00452
|  |  |  | @ Cl=0.6, Cd= | 0.0050467
alpha (deg) | Cl | Cd | Cm | Cl/Cd
-15 | -0.248 | 0.09064 | -0.023 | -2.733
-14.5 | -0.261 | 0.0857 | -0.024 | -3.045
-14 | -0.274 | 0.08157 | -0.025 | -3.357
-13.5 | -0.287 | 0.07698 | -0.025 | -3.728
-13 | -0.3 | 0.07234 | -0.026 | -4.147
-12.5 | -0.312 | 0.06815 | -0.027 | -4.584
-12 | -0.324 | 0.06386 | -0.028 | -5.074
-11.5 | -0.334 | 0.06001 | -0.028 | -5.567
-11 | -0.346 | 0.05276 | -0.031 | -6.555
-10.5 | -0.418 | 0.00817 | -0.046 | -51.233
-10 | -0.426 | 0.00712 | -0.047 | -59.738
-9.5 | -0.426 | 0.00674 | -0.048 | -63.279
-9 | -0.423 | 0.0064 | -0.049 | -66.093
-8.5 | -0.415 | 0.00612 | -0.05 | -67.771
-8 | -0.402 | 0.00586 | -0.051 | -68.526
-7.5 | -0.383 | 0.00562 | -0.052 | -68.16
-7 | -0.359 | 0.00587 | -0.052 | -61.134
-6.5 | -0.329 | 0.00568 | -0.053 | -58.025
-6 | -0.295 | 0.00525 | -0.054 | -56.068
-5.5 | -0.255 | 0.00515 | -0.055 | -49.484
-5 | -0.21 | 0.00511 | -0.056 | -41.159
-4.5 | -0.162 | 0.00522 | -0.057 | -31.076
-4 | -0.111 | 0.00514 | -0.058 | -21.491
-3.5 | -0.056 | 0.00506 | -0.058 | -11.136
-3 | 0 | 0.00496 | -0.059 | -0.007
-2.5 | 0.058 | 0.00488 | -0.06 | 11.84
-2 | 0.117 | 0.00485 | -0.061 | 24.043
-1.5 | 0.176 | 0.0048 | -0.062 | 36.607
-1 | 0.236 | 0.00482 | -0.063 | 48.84
-0.5 | 0.295 | 0.00473 | -0.064 | 62.426
0 | 0.357 | 0.00452 | -0.065 | 79.088
0.5 | 0.417 | 0.00452 | -0.065 | 92.353
1 | 0.477 | 0.00468 | -0.066 | 101.94
1.5 | 0.537 | 0.00487 | -0.067 | 110.11
2 | 0.596 | 0.00503 | -0.068 | 118.658
2.5 | 0.656 | 0.00528 | -0.069 | 124.173
3 | 0.714 | 0.00573 | -0.07 | 124.613
3.5 | 0.772 | 0.00586 | -0.071 | 131.874
4 | 0.829 | 0.00661 | -0.072 | 125.441
4.5 | 0.884 | 0.00711 | -0.072 | 124.436
5 | 0.938 | 0.00763 | -0.073 | 122.95
5.5 | 0.989 | 0.00791 | -0.074 | 125.126
6 | 1.038 | 0.00822 | -0.075 | 126.262
6.5 | 1.083 | 0.00819 | -0.076 | 132.229
7 | 1.125 | 0.00887 | -0.077 | 126.882
7.5 | 1.162 | 0.00922 | -0.078 | 126.09
8 | 1.195 | 0.00956 | -0.078 | 125.013
8.5 | 1.221 | 0.00953 | -0.079 | 128.047
9 | 1.229 | 0.01002 | -0.08 | 122.714
9.5 | 1.228 | 0.01052 | -0.081 | 116.7
10 | 1.217 | 0.01095 | -0.082 | 111.12
10.5 | 1.196 | 0.01236 | -0.083 | 96.796
11 | 1.167 | 0.01308 | -0.083 | 89.207
11.5 | 1.13 | 0.01359 | -0.084 | 83.107
12 | 1.086 | 0.01427 | -0.085 | 76.141
12.5 | 1.038 | 0.01545 | -0.086 | 67.177
13 | 0.959 | 0.01764 | -0.084 | 54.366
13.5 | 0.895 | 0.02033 | -0.084 | 44.006
14 | 0.818 | 0.02836 | -0.081 | 28.824

## 140. Re 18M Mach 0.10 (2)
BIGFOIL.COM POLAR EXPORT
GA 40A410
GA 40A410 |  |  |  | Cl Max: | 1.8526 | at alpha= | 18.5 | deg
XFOIL ncrit=9 |  |  |  | L/D Max: | 150.173 | at alpha= | 6.5 | deg
Re: | 18000000 |  |  | Cd Min: | 0.05682 | at alpha= | 20 | deg
Mach: | 0.1 |  |  | Cl=0 at alpha= | -99 | deg
|  |  |  | @ Cl=0.1, Cd= | 0.0046174
|  |  |  | @ Cl=0.4, Cd= | 0.0041726
|  |  |  | @ Cl=0.6, Cd= | 0.0048021
alpha (deg) | Cl | Cd | Cm | Cl/Cd
-2.5 | 0.0553 | 0.00468 | -0.0665 | 11.8162
-2 | 0.1124 | 0.0046 | -0.0668 | 24.4348
-1.5 | 0.1698 | 0.00451 | -0.0673 | 37.6497
-1 | 0.2268 | 0.00442 | -0.0676 | 51.3122
-0.5 | 0.2839 | 0.00437 | -0.068 | 64.9657
0 | 0.3411 | 0.00431 | -0.0684 | 79.1415
0.5 | 0.3976 | 0.00418 | -0.0688 | 95.1196
1 | 0.4527 | 0.00401 | -0.0689 | 112.8928
1.5 | 0.5058 | 0.00399 | -0.0688 | 126.7669
2.5 | 0.6044 | 0.00484 | -0.0673 | 124.876
3 | 0.6561 | 0.00514 | -0.0669 | 127.6459
3.5 | 0.7092 | 0.00539 | -0.0666 | 131.577
4 | 0.7613 | 0.00575 | -0.0662 | 132.4
4.5 | 0.814 | 0.006 | -0.0659 | 135.6667
5 | 0.8672 | 0.00618 | -0.0657 | 140.3236
5.5 | 0.9183 | 0.00629 | -0.0649 | 145.9936
6 | 0.986 | 0.00658 | -0.0682 | 149.848
6.5 | 1.0422 | 0.00694 | -0.0687 | 150.1729
7 | 1.0924 | 0.0073 | -0.0679 | 149.6438
7.5 | 1.1431 | 0.00764 | -0.0673 | 149.6204
8 | 1.1926 | 0.00807 | -0.0665 | 147.7819
8.5 | 1.2424 | 0.00847 | -0.0657 | 146.6824
9 | 1.2917 | 0.00887 | -0.0649 | 145.6257
9.5 | 1.34 | 0.00933 | -0.064 | 143.6227
10.5 | 1.4306 | 0.01053 | -0.061 | 135.8594
11 | 1.4746 | 0.01111 | -0.0594 | 132.7273
11.5 | 1.5171 | 0.01171 | -0.0575 | 129.5559
12 | 1.557 | 0.01237 | -0.0553 | 125.869
12.5 | 1.5895 | 0.013 | -0.0515 | 122.2692
13 | 1.6161 | 0.0138 | -0.0469 | 117.1087
13.5 | 1.6594 | 0.01487 | -0.0464 | 111.5938
14 | 1.6976 | 0.01605 | -0.0453 | 105.7695
14.5 | 1.7271 | 0.01758 | -0.043 | 98.2423
15 | 1.7563 | 0.01914 | -0.0409 | 91.7607
15.5 | 1.781 | 0.02107 | -0.0386 | 84.5278
16.5 | 1.8107 | 0.02658 | -0.0329 | 68.1226
17 | 1.8283 | 0.02922 | -0.0309 | 62.5702
17.5 | 1.8368 | 0.03266 | -0.0284 | 56.24
18 | 1.8359 | 0.03708 | -0.0258 | 49.5119
18.5 | 1.8526 | 0.04014 | -0.0247 | 46.1535
19 | 1.8508 | 0.04511 | -0.0231 | 41.0286
19.5 | 1.8471 | 0.05056 | -0.0221 | 36.5328
20 | 1.838 | 0.05682 | -0.0215 | 32.3478

## 141. Re 18M Mach 0.25 (1)
BIGFOIL.COM POLAR EXPORT
GA 40A410
GA 40A410 |  |  |  | Cl Max: | 1.213 | at alpha= | 8.5 | deg
JavaFoil+Calcfoil stall+Eppler ext transition |  |  |  | L/D Max: | 132.881 | at alpha= | 3.5 | deg
Re: | 18000000 |  |  | Cd Min: | 0.0045 | at alpha= | 0 | deg
Mach: | 0.25 |  |  | Cl=0 at alpha= | -3 | deg
|  |  |  | @ Cl=0.1, Cd= | 0.0048485
|  |  |  | @ Cl=0.4, Cd= | 0.09055
|  |  |  | @ Cl=0.6, Cd= | 0.09055
alpha (deg) | Cl | Cd | Cm | Cl/Cd
-12.5 | -0.055 | 0.07178 | -0.026 | -0.761
-12 | -0.052 | 0.06724 | -0.027 | -0.771
-11.5 | -0.049 | 0.0621 | -0.028 | -0.792
-11 | -0.129 | 0.0577 | -0.03 | -2.242
-10.5 | -0.171 | 0.05573 | -0.029 | -3.076
-10 | -0.206 | 0.05151 | -0.031 | -3.993
-9.5 | -0.276 | 0.00874 | -0.048 | -31.576
-9 | -0.308 | 0.00683 | -0.05 | -45.015
-8.5 | -0.326 | 0.00635 | -0.051 | -51.318
-8 | -0.335 | 0.00603 | -0.052 | -55.587
-7.5 | -0.336 | 0.00578 | -0.053 | -58.164
-7 | -0.327 | 0.00595 | -0.054 | -54.983
-6.5 | -0.31 | 0.00577 | -0.055 | -53.728
-6 | -0.284 | 0.00555 | -0.056 | -51.112
-5.5 | -0.25 | 0.0052 | -0.057 | -48.092
-5 | -0.209 | 0.00518 | -0.057 | -40.43
-4.5 | -0.163 | 0.00526 | -0.058 | -30.994
-4 | -0.112 | 0.00519 | -0.059 | -21.579
-3.5 | -0.057 | 0.0051 | -0.06 | -11.24
-3 | 0 | 0.005 | -0.061 | -0.007
-2.5 | 0.059 | 0.00491 | -0.062 | 12.048
-2 | 0.119 | 0.00482 | -0.063 | 24.788
-1.5 | 0.181 | 0.00482 | -0.064 | 37.452
-1 | 0.242 | 0.00486 | -0.065 | 49.788
-0.5 | 0.303 | 0.00482 | -0.065 | 62.978
0 | 0.367 | 0.0045 | -0.066 | 81.673
0.5 | 0.429 | 0.00456 | -0.067 | 94.093
1 | 0.49 | 0.00465 | -0.068 | 105.377
1.5 | 0.552 | 0.00491 | -0.069 | 112.402
2 | 0.613 | 0.00504 | -0.07 | 121.674
2.5 | 0.674 | 0.00531 | -0.071 | 126.959
3 | 0.734 | 0.00582 | -0.072 | 125.988
3.5 | 0.793 | 0.00597 | -0.073 | 132.881
4 | 0.851 | 0.00709 | -0.074 | 120.053
4.5 | 0.907 | 0.0075 | -0.074 | 121.018
5 | 0.962 | 0.00782 | -0.075 | 122.963
5.5 | 1.013 | 0.00817 | -0.076 | 123.904
6 | 1.06 | 0.0085 | -0.077 | 124.753
6.5 | 1.104 | 0.00883 | -0.078 | 125.04
7 | 1.142 | 0.00924 | -0.079 | 123.56
7.5 | 1.174 | 0.00919 | -0.08 | 127.75
8 | 1.199 | 0.01005 | -0.081 | 119.302
8.5 | 1.213 | 0.01007 | -0.082 | 120.422
9 | 1.201 | 0.01058 | -0.082 | 113.593
9.5 | 1.174 | 0.01118 | -0.083 | 105.015
10 | 1.129 | 0.01191 | -0.084 | 94.816
10.5 | 1.068 | 0.01333 | -0.085 | 80.104
11 | 0.991 | 0.01434 | -0.086 | 69.094
11.5 | 0.881 | 0.01599 | -0.084 | 55.096
12 | 0.734 | 0.02886 | -0.079 | 25.425
12.5 | 0.558 | 0.07831 | -0.051 | 7.128
13 | 0.46 | 0.08531 | -0.049 | 5.387
13.5 | 0.356 | 0.09055 | -0.049 | 3.928

## 142. Re 18M Mach 0.25 (2)
BIGFOIL.COM POLAR EXPORT
GA 40A410
GA 40A410 |  |  |  | Cl Max: | 1.7069 | at alpha= | 14.5 | deg
XFOIL ncrit=9 |  |  |  | L/D Max: | 150.414 | at alpha= | 6 | deg
Re: | 18000000 |  |  | Cd Min: | 0.1283 | at alpha= | -12.5 | deg
Mach: | 0.25 |  |  | Cl=0 at alpha= | -2.988 | deg
|  |  |  | @ Cl=0.1, Cd= | 0.0046374
|  |  |  | @ Cl=0.4, Cd= | 0.0042124
|  |  |  | @ Cl=0.6, Cd= | 0.0046884
alpha (deg) | Cl | Cd | Cm | Cl/Cd
-12.5 | -0.3768 | 0.1283 | -0.0381 | -2.9369
-10.5 | -0.4534 | 0.07491 | -0.0634 | -6.0526
-10 | -0.4957 | 0.06178 | -0.0721 | -8.0236
-9.5 | -0.4039 | 0.0692 | -0.0662 | -5.8367
-9 | -0.4999 | 0.0501 | -0.0775 | -9.978
-8.5 | -0.4937 | 0.04216 | -0.0788 | -11.7102
-8 | -0.4776 | 0.03444 | -0.0786 | -13.8676
-7.5 | -0.5128 | 0.01261 | -0.0732 | -40.6661
-7 | -0.4583 | 0.01116 | -0.0722 | -41.0663
-6.5 | -0.402 | 0.01015 | -0.0715 | -39.6059
-6 | -0.3437 | 0.00961 | -0.0711 | -35.7648
-5.5 | -0.285 | 0.00918 | -0.0708 | -31.0458
-5 | -0.2295 | 0.00795 | -0.0702 | -28.8679
-4.5 | -0.1741 | 0.00671 | -0.0695 | -25.9463
-4 | -0.1166 | 0.00608 | -0.0691 | -19.1776
-3 | -0.0014 | 0.00505 | -0.0687 | -0.27723
-2.5 | 0.057 | 0.00471 | -0.0687 | 12.1019
-2 | 0.1162 | 0.00461 | -0.069 | 25.2061
-1 | 0.2345 | 0.00443 | -0.0697 | 52.9345
-0.5 | 0.2935 | 0.00436 | -0.0701 | 67.3165
0 | 0.3526 | 0.00431 | -0.0705 | 81.8097
0.5 | 0.4109 | 0.00419 | -0.0709 | 98.0668
1 | 0.4682 | 0.00397 | -0.0711 | 117.9345
2 | 0.5708 | 0.0045 | -0.0697 | 126.8444
2.5 | 0.6235 | 0.00484 | -0.0692 | 128.8223
3 | 0.6764 | 0.00517 | -0.0686 | 130.8317
3.5 | 0.7308 | 0.00549 | -0.0682 | 133.1148
4 | 0.7847 | 0.00584 | -0.0677 | 134.3664
4.5 | 0.839 | 0.00612 | -0.0672 | 137.0915
5 | 0.8943 | 0.0063 | -0.0668 | 141.9524
5.5 | 0.9461 | 0.00644 | -0.0656 | 146.9099
6 | 1.0183 | 0.00677 | -0.069 | 150.4136
6.5 | 1.0754 | 0.00717 | -0.069 | 149.9861
7 | 1.1279 | 0.00754 | -0.0679 | 149.5889
7.5 | 1.18 | 0.00797 | -0.0666 | 148.0552
8 | 1.2317 | 0.00842 | -0.0653 | 146.2827
8.5 | 1.2834 | 0.00887 | -0.0639 | 144.69
9 | 1.3335 | 0.00939 | -0.0622 | 142.0128
9.5 | 1.3808 | 0.01007 | -0.06 | 137.1202
10.5 | 1.471 | 0.01148 | -0.0546 | 128.1359
11 | 1.5109 | 0.01227 | -0.051 | 123.1377
11.5 | 1.5402 | 0.01303 | -0.0454 | 118.2041
12 | 1.5847 | 0.0142 | -0.0434 | 111.5986
12.5 | 1.6249 | 0.01561 | -0.0412 | 104.0935
13 | 1.6562 | 0.01742 | -0.0379 | 95.0746
13.5 | 1.6803 | 0.0198 | -0.0342 | 84.8636
14 | 1.6983 | 0.02272 | -0.0303 | 74.7491
14.5 | 1.7069 | 0.02642 | -0.0261 | 64.6064
15 | 1.7038 | 0.03118 | -0.0219 | 54.644
15.5 | 1.684 | 0.03754 | -0.0177 | 44.8588
16 | 1.658 | 0.04499 | -0.0149 | 36.8526
16.5 | 1.6328 | 0.05313 | -0.0136 | 30.7322
17 | 1.6038 | 0.06236 | -0.0137 | 25.7184
17.5 | 1.558 | 0.07425 | -0.0155 | 20.9832
18 | 1.5062 | 0.08752 | -0.0186 | 17.2098
18.5 | 1.4811 | 0.09567 | -0.0183 | 15.4813
19 | 1.439 | 0.11125 | -0.0264 | 12.9348
19.5 | 1.4071 | 0.12683 | -0.036 | 11.0944

## 143. Re 18M Mach 0.50 (1)
BIGFOIL.COM POLAR EXPORT
GA 40A410
GA 40A410 |  |  |  | Cl Max: | 1.277 | at alpha= | 20 | deg
JavaFoil+Calcfoil stall+Eppler ext transition |  |  |  | L/D Max: | 134.744 | at alpha= | 3 | deg
Re: | 18000000 |  |  | Cd Min: | 0.0046 | at alpha= | 0 | deg
Mach: | 0.5 |  |  | Cl=0 at alpha= | -3 | deg
|  |  |  | @ Cl=0.1, Cd= | 0.0050387
|  |  |  | @ Cl=0.4, Cd= | 0.0046474
|  |  |  | @ Cl=0.6, Cd= | 0.0050232
alpha (deg) | Cl | Cd | Cm | Cl/Cd
-20 | -0.907 | 0.15901 | -0.022 | -5.702
-19.5 | -0.882 | 0.14841 | -0.023 | -5.946
-19 | -0.857 | 0.14245 | -0.023 | -6.014
-18.5 | -0.83 | 0.1368 | -0.024 | -6.069
-18 | -0.804 | 0.131 | -0.024 | -6.137
-17.5 | -0.779 | 0.12189 | -0.025 | -6.387
-17 | -0.752 | 0.11838 | -0.025 | -6.351
-16.5 | -0.725 | 0.11514 | -0.025 | -6.295
-16 | -0.697 | 0.11105 | -0.024 | -6.28
-15.5 | -0.671 | 0.10722 | -0.025 | -6.257
-15 | -0.645 | 0.10284 | -0.025 | -6.269
-14.5 | -0.619 | 0.09892 | -0.025 | -6.253
-14 | -0.592 | 0.09381 | -0.026 | -6.314
-13.5 | -0.566 | 0.09174 | -0.026 | -6.172
-13 | -0.54 | 0.08588 | -0.027 | -6.287
-12.5 | -0.514 | 0.07813 | -0.028 | -6.58
-12 | -0.489 | 0.07126 | -0.03 | -6.864
-11.5 | -0.46 | 0.07122 | -0.028 | -6.456
-11 | -0.448 | 0.051 | -0.037 | -8.777
-10.5 | -0.48 | 0.01221 | -0.051 | -39.306
-10 | -0.465 | 0.00831 | -0.054 | -56.003
-9.5 | -0.433 | 0.00737 | -0.055 | -58.716
-9 | -0.325 | 0.05431 | -0.029 | -5.992
-8.5 | -0.298 | 0.05154 | -0.028 | -5.788
-8 | -0.273 | 0.04578 | -0.032 | -5.961
-7.5 | -0.301 | 0.0064 | -0.059 | -46.983
-7 | -0.268 | 0.00591 | -0.06 | -45.328
-6.5 | -0.234 | 0.00635 | -0.061 | -36.922
-6 | -0.201 | 0.00588 | -0.062 | -34.232
-5.5 | -0.137 | 0.03546 | -0.034 | -3.859
-5 | -0.134 | 0.00582 | -0.064 | -23.078
-4.5 | -0.101 | 0.00539 | -0.065 | -18.704
-4 | -0.067 | 0.00548 | -0.066 | -12.278
-3.5 | -0.057 | 0.00524 | -0.067 | -10.944
-3 | 0 | 0.00517 | -0.068 | -0.007
-2.5 | 0.065 | 0.00507 | -0.069 | 12.737
-2 | 0.132 | 0.00501 | -0.07 | 26.36
-1.5 | 0.201 | 0.00493 | -0.071 | 40.712
-1 | 0.27 | 0.00502 | -0.072 | 53.796
-0.5 | 0.339 | 0.00491 | -0.073 | 68.996
0 | 0.411 | 0.0046 | -0.074 | 89.335
0.5 | 0.479 | 0.00471 | -0.075 | 101.681
1 | 0.548 | 0.00488 | -0.076 | 112.225
1.5 | 0.617 | 0.00507 | -0.077 | 121.674
2 | 0.685 | 0.0054 | -0.078 | 126.886
2.5 | 0.754 | 0.00573 | -0.079 | 131.652
3 | 0.819 | 0.00608 | -0.08 | 134.744
3.5 | 0.885 | 0.00675 | -0.081 | 131.035
4 | 0.947 | 0.00781 | -0.082 | 121.261
4.5 | 1.005 | 0.00861 | -0.083 | 116.768
5 | 1.057 | 0.00897 | -0.084 | 117.894
5.5 | 1.098 | 0.00952 | -0.085 | 115.381
6 | 1.121 | 0.01006 | -0.086 | 111.452
6.5 | 1.11 | 0.01062 | -0.087 | 104.46
7 | 0.991 | 0.01125 | -0.088 | 88.049
7.5 | 0.716 | 0.01208 | -0.089 | 59.261
8 | 0.75 | 0.01332 | -0.09 | 56.318
8.5 | 0.784 | 0.01355 | -0.091 | 57.867
9 | 0.818 | 0.01385 | -0.092 | 59.044
9.5 | 0.852 | 0.01502 | -0.093 | 56.713
10 | 0.861 | 0.01779 | -0.091 | 48.395
10.5 | 0.899 | 0.01726 | -0.093 | 52.07
11 | 0.923 | 0.01926 | -0.093 | 47.946
11.5 | 0.937 | 0.02401 | -0.091 | 39.033
12 | 0.944 | 0.03213 | -0.089 | 29.388
12.5 | 0.884 | 0.07038 | -0.071 | 12.555
13 | 0.884 | 0.09346 | -0.058 | 9.459
13.5 | 0.915 | 0.08888 | -0.061 | 10.294
14 | 0.967 | 0.07955 | -0.073 | 12.154
14.5 | 0.999 | 0.08239 | -0.075 | 12.128
15 | 1.085 | 0.05936 | -0.088 | 18.284
15.5 | 1.122 | 0.05965 | -0.089 | 18.806
16 | 1.078 | 0.10227 | -0.075 | 10.54
16.5 | 1.095 | 0.11551 | -0.072 | 9.482
17 | 1.101 | 0.15103 | -0.063 | 7.291
17.5 | 1.129 | 0.15461 | -0.065 | 7.303
18 | 1.159 | 0.15766 | -0.067 | 7.349
18.5 | 1.187 | 0.163 | -0.068 | 7.283
19 | 1.218 | 0.16696 | -0.071 | 7.297
19.5 | 1.25 | 0.16872 | -0.073 | 7.407
20 | 1.277 | 0.17927 | -0.074 | 7.122

## 144. Re 18M Mach 0.50 (2)
BIGFOIL.COM POLAR EXPORT
GA 40A410
GA 40A410 |  |  |  | Cl Max: | 1.3202 | at alpha= | 7.5 | deg
XFOIL ncrit=9 |  |  |  | L/D Max: | 674.694 | at alpha= | -0.5 | deg
Re: | 18000000 |  |  | Cd Min: | 0.26508 | at alpha= | -20 | deg
Mach: | 0.5 |  |  | Cl=0 at alpha= | -2.9583 | deg
|  |  |  | @ Cl=0.1, Cd= | 0.00056722
|  |  |  | @ Cl=0.4, Cd= | 0.0041014
|  |  |  | @ Cl=0.6, Cd= | 0.0036821
alpha (deg) | Cl | Cd | Cm | Cl/Cd
-20 | -0.715 | 0.26508 | 0.0449 | -2.6973
-19.5 | -0.6845 | 0.25586 | 0.0369 | -2.6753
-18.5 | -0.6091 | 0.23462 | 0.0157 | -2.5961
-18 | -0.5874 | 0.22686 | 0.0112 | -2.5893
-17.5 | -0.5668 | 0.21803 | 0.0065 | -2.5996
-17 | -0.5464 | 0.20927 | 0.0018 | -2.611
-16.5 | -0.5259 | 0.20052 | -0.0028 | -2.6227
-16 | -0.5039 | 0.19308 | -0.0074 | -2.6098
-15.5 | -0.4822 | 0.18556 | -0.012 | -2.5986
-15 | -0.4589 | 0.17913 | -0.0163 | -2.5618
-14.5 | -0.4385 | 0.17115 | -0.0208 | -2.5621
-14 | -0.4192 | 0.16278 | -0.0252 | -2.5753
-13.5 | -0.398 | 0.1556 | -0.0295 | -2.5578
-13 | -0.3818 | 0.14664 | -0.0339 | -2.6037
-12.5 | -0.3649 | 0.13827 | -0.0382 | -2.639
-12 | -0.348 | 0.13042 | -0.0424 | -2.6683
-11.5 | -0.3302 | 0.12286 | -0.0464 | -2.6876
-11 | -0.3087 | 0.11725 | -0.05 | -2.6328
-10.5 | -0.2883 | 0.11079 | -0.0535 | -2.6022
-10 | -0.272 | 0.10368 | -0.0572 | -2.6235
-9.5 | -0.2568 | 0.09662 | -0.0608 | -2.6578
-8.5 | -0.2299 | 0.08299 | -0.0677 | -2.7702
-8 | -0.2196 | 0.07623 | -0.0709 | -2.8808
-7.5 | -0.2114 | 0.06953 | -0.0741 | -3.0404
-7 | -0.238 | 0.05922 | -0.0789 | -4.0189
-6.5 | -0.2566 | 0.05044 | -0.0853 | -5.0872
-6 | -0.2491 | 0.04181 | -0.0894 | -5.9579
-5.5 | -0.2287 | 0.03381 | -0.0908 | -6.7643
-5 | -0.1986 | 0.02616 | -0.0902 | -7.5917
-3.5 | -0.0702 | 0.0009 | -0.0787 | -78
-3 | -0.0056 | 0.00068 | -0.0776 | -8.2353
-2.5 | 0.0615 | 0.00059 | -0.077 | 104.2373
-2 | 0.1291 | 0.00055 | -0.0768 | 234.7273
-1 | 0.2639 | 0.00051 | -0.0773 | 517.451
-0.5 | 0.3306 | 0.00049 | -0.0776 | 674.6939
0 | 0.4042 | 0.00432 | -0.08 | 93.5648
0.5 | 0.471 | 0.00423 | -0.0804 | 111.3475
1.5 | 0.6005 | 0.00368 | -0.0807 | 163.1793
2.5 | 0.7082 | 0.00494 | -0.0772 | 143.3603
3 | 0.7666 | 0.00542 | -0.0759 | 141.4391
3.5 | 0.8258 | 0.00591 | -0.0745 | 139.7293
4 | 0.886 | 0.00635 | -0.073 | 139.5276
4.5 | 0.9483 | 0.00667 | -0.0716 | 142.1739
5 | 1.0107 | 0.00691 | -0.0699 | 146.2663
5.5 | 1.0885 | 0.00723 | -0.0711 | 150.5533
6 | 1.1573 | 0.00779 | -0.0701 | 148.5623
6.5 | 1.2172 | 0.0083 | -0.0667 | 146.6506
7 | 1.2741 | 0.00897 | -0.0623 | 142.0401
7.5 | 1.3202 | 0.01059 | -0.0491 | 124.6648
9 | 1.2942 | 0.02551 | -0.0246 | 50.733
9.5 | 1.2678 | 0.03304 | -0.0179 | 38.3717
10 | 1.2307 | 0.0416 | -0.0136 | 29.5841
10.5 | 1.194 | 0.05067 | -0.0119 | 23.5642
11 | 1.1571 | 0.0608 | -0.0126 | 19.0312
11.5 | 1.1201 | 0.07227 | -0.0157 | 15.4988
12 | 1.0834 | 0.08509 | -0.021 | 12.7324
12.5 | 1.0489 | 0.09757 | -0.0256 | 10.7502

## 145. Re 20M Mach 0.00 (1)
BIGFOIL.COM POLAR EXPORT
GA 40A410
GA 40A410 |  |  |  | Cl Max: | 1.233 | at alpha= | 9.5 | deg
JavaFoil+Calcfoil stall+Eppler ext transition |  |  |  | L/D Max: | 130.817 | at alpha= | 8.5 | deg
Re: | 20000000 |  |  | Cd Min: | 0.00459 | at alpha= | 0 | deg
Mach: | 0 |  |  | Cl=0 at alpha= | -3 | deg
|  |  |  | @ Cl=0.1, Cd= | 0.0048219
|  |  |  | @ Cl=0.4, Cd= | 0.0046422
|  |  |  | @ Cl=0.6, Cd= | 0.0051752
alpha (deg) | Cl | Cd | Cm | Cl/Cd
-15 | -0.287 | 0.09164 | -0.023 | -3.129
-14.5 | -0.299 | 0.08409 | -0.025 | -3.559
-14 | -0.309 | 0.08192 | -0.024 | -3.778
-13.5 | -0.32 | 0.07779 | -0.025 | -4.119
-13 | -0.331 | 0.07366 | -0.025 | -4.493
-12.5 | -0.341 | 0.06958 | -0.026 | -4.896
-12 | -0.35 | 0.06544 | -0.027 | -5.343
-11.5 | -0.357 | 0.06146 | -0.028 | -5.813
-11 | -0.439 | 0.00793 | -0.045 | -55.433
-10.5 | -0.443 | 0.00736 | -0.046 | -60.218
-10 | -0.445 | 0.00687 | -0.047 | -64.733
-9.5 | -0.442 | 0.00652 | -0.048 | -67.808
-9 | -0.436 | 0.00623 | -0.049 | -69.939
-8.5 | -0.425 | 0.00592 | -0.05 | -71.857
-8 | -0.409 | 0.00576 | -0.05 | -71.002
-7.5 | -0.389 | 0.0055 | -0.051 | -70.646
-7 | -0.363 | 0.00572 | -0.052 | -63.425
-6.5 | -0.332 | 0.00552 | -0.053 | -60.075
-6 | -0.296 | 0.00511 | -0.054 | -57.863
-5.5 | -0.255 | 0.00516 | -0.055 | -49.409
-5 | -0.21 | 0.00516 | -0.056 | -40.786
-4.5 | -0.162 | 0.00526 | -0.056 | -30.793
-4 | -0.11 | 0.00503 | -0.057 | -21.936
-3.5 | -0.056 | 0.00494 | -0.058 | -11.361
-3 | 0 | 0.00488 | -0.059 | -0.007
-2.5 | 0.057 | 0.0048 | -0.06 | 11.987
-2 | 0.116 | 0.00483 | -0.061 | 24
-1.5 | 0.175 | 0.00482 | -0.062 | 36.345
-1 | 0.234 | 0.00481 | -0.063 | 48.78
-0.5 | 0.294 | 0.00491 | -0.063 | 59.892
0 | 0.356 | 0.00459 | -0.064 | 77.578
0.5 | 0.415 | 0.00466 | -0.065 | 89.02
1 | 0.475 | 0.0048 | -0.066 | 98.792
1.5 | 0.534 | 0.00499 | -0.067 | 106.969
2 | 0.593 | 0.00516 | -0.068 | 115.063
2.5 | 0.653 | 0.00529 | -0.069 | 123.504
3 | 0.711 | 0.00548 | -0.07 | 129.666
3.5 | 0.768 | 0.00596 | -0.07 | 128.911
4 | 0.825 | 0.0068 | -0.071 | 121.329
4.5 | 0.88 | 0.00694 | -0.072 | 126.86
5 | 0.934 | 0.00755 | -0.073 | 123.74
5.5 | 0.985 | 0.00779 | -0.074 | 126.378
6 | 1.034 | 0.00802 | -0.075 | 128.914
6.5 | 1.079 | 0.00835 | -0.076 | 129.33
7 | 1.121 | 0.00866 | -0.076 | 129.558
7.5 | 1.16 | 0.00906 | -0.077 | 127.96
8 | 1.193 | 0.00931 | -0.078 | 128.133
8.5 | 1.22 | 0.00933 | -0.079 | 130.817
9 | 1.231 | 0.00974 | -0.08 | 126.423
9.5 | 1.233 | 0.01023 | -0.081 | 120.527
10 | 1.226 | 0.01071 | -0.081 | 114.527
10.5 | 1.211 | 0.01184 | -0.082 | 102.246
11 | 1.187 | 0.01267 | -0.083 | 93.693
11.5 | 1.156 | 0.01342 | -0.084 | 86.113
12 | 1.118 | 0.01383 | -0.084 | 80.895
12.5 | 1.076 | 0.0147 | -0.085 | 73.212
13 | 1.031 | 0.01563 | -0.086 | 65.934
13.5 | 0.954 | 0.01818 | -0.084 | 52.467
14 | 0.89 | 0.0222 | -0.083 | 40.092
14.5 | 0.827 | 0.02807 | -0.082 | 29.46

## 146. Re 20M Mach 0.00 (2)
BIGFOIL.COM POLAR EXPORT
GA 40A410
GA 40A410 |  |  |  | Cl Max: | 1.8969 | at alpha= | 20 | deg
XFOIL ncrit=9 |  |  |  | L/D Max: | 152.752 | at alpha= | 7.5 | deg
Re: | 20000000 |  |  | Cd Min: | 0.04756 | at alpha= | 20 | deg
Mach: | 0 |  |  | Cl=0 at alpha= | -99 | deg
|  |  |  | @ Cl=0.1, Cd= | 0.0045405
|  |  |  | @ Cl=0.4, Cd= | 0.0041819
|  |  |  | @ Cl=0.6, Cd= | 0.0048966
alpha (deg) | Cl | Cd | Cm | Cl/Cd
-2.5 | 0.0547 | 0.00462 | -0.066 | 11.8398
-2 | 0.1117 | 0.00452 | -0.0665 | 24.7124
-1.5 | 0.1685 | 0.00446 | -0.0668 | 37.7803
-1 | 0.2253 | 0.00436 | -0.0672 | 51.6743
-0.5 | 0.2821 | 0.00431 | -0.0676 | 65.4524
0 | 0.3388 | 0.00428 | -0.068 | 79.1589
0.5 | 0.395 | 0.00418 | -0.0683 | 94.4976
1.5 | 0.5014 | 0.00422 | -0.0682 | 118.8152
2 | 0.5488 | 0.00475 | -0.0672 | 115.5368
2.5 | 0.6012 | 0.0049 | -0.067 | 122.6939
3 | 0.653 | 0.00517 | -0.0666 | 126.3056
3.5 | 0.7059 | 0.0054 | -0.0665 | 130.7222
4 | 0.7581 | 0.00572 | -0.0662 | 132.535
4.5 | 0.8109 | 0.00594 | -0.066 | 136.5152
5 | 0.8641 | 0.0061 | -0.0658 | 141.6557
5.5 | 0.9169 | 0.00627 | -0.0656 | 146.236
6 | 0.969 | 0.00642 | -0.0653 | 150.9346
6.5 | 1.0347 | 0.00678 | -0.0682 | 152.6106
7 | 1.0877 | 0.00713 | -0.0682 | 152.5526
7.5 | 1.138 | 0.00745 | -0.0677 | 152.7517
8 | 1.1872 | 0.00787 | -0.0669 | 150.8513
8.5 | 1.2368 | 0.00824 | -0.0663 | 150.0971
9 | 1.286 | 0.00863 | -0.0656 | 149.0151
9.5 | 1.3343 | 0.00906 | -0.0649 | 147.2737
10.5 | 1.4255 | 0.01017 | -0.0625 | 140.1672
11 | 1.4702 | 0.01071 | -0.0612 | 137.2736
11.5 | 1.5135 | 0.01126 | -0.0597 | 134.4139
12 | 1.5548 | 0.01186 | -0.0578 | 131.0961
12.5 | 1.594 | 0.01248 | -0.0557 | 127.7244
13 | 1.6219 | 0.01314 | -0.0514 | 123.4323
13.5 | 1.6499 | 0.01396 | -0.0474 | 118.1877
14 | 1.6984 | 0.01499 | -0.0484 | 113.3022
14.5 | 1.733 | 0.01616 | -0.0469 | 107.2401
15 | 1.7637 | 0.01747 | -0.045 | 100.9559
15.5 | 1.7909 | 0.01905 | -0.0428 | 94.0105
16 | 1.8131 | 0.02104 | -0.0404 | 86.174
16.5 | 1.8266 | 0.02373 | -0.0374 | 76.9743
17 | 1.8468 | 0.026 | -0.0355 | 71.0308
17.5 | 1.8615 | 0.02874 | -0.0333 | 64.7704
18 | 1.8705 | 0.032 | -0.031 | 58.4531
18.5 | 1.8857 | 0.03488 | -0.0294 | 54.0625
19 | 1.8914 | 0.03871 | -0.0277 | 48.8608
19.5 | 1.8963 | 0.04285 | -0.0263 | 44.2544
20 | 1.8969 | 0.04756 | -0.0252 | 39.8844

## 147. Re 20M Mach 0.10 (1)
BIGFOIL.COM POLAR EXPORT
GA 40A410
GA 40A410 |  |  |  | Cl Max: | 1.229 | at alpha= | 9 | deg
JavaFoil+Calcfoil stall+Eppler ext transition |  |  |  | L/D Max: | 136.276 | at alpha= | 6.5 | deg
Re: | 20000000 |  |  | Cd Min: | 0.0046 | at alpha= | 0 | deg
Mach: | 0.1 |  |  | Cl=0 at alpha= | -3 | deg
|  |  |  | @ Cl=0.1, Cd= | 0.0047871
|  |  |  | @ Cl=0.4, Cd= | 0.0046287
|  |  |  | @ Cl=0.6, Cd= | 0.0051933
alpha (deg) | Cl | Cd | Cm | Cl/Cd
-15 | -0.247 | 0.09254 | -0.023 | -2.671
-14.5 | -0.261 | 0.08551 | -0.024 | -3.052
-14 | -0.273 | 0.08264 | -0.024 | -3.309
-13.5 | -0.286 | 0.07812 | -0.025 | -3.666
-13 | -0.301 | 0.07122 | -0.027 | -4.221
-12.5 | -0.313 | 0.06675 | -0.028 | -4.692
-12 | -0.326 | 0.06141 | -0.029 | -5.302
-11.5 | -0.336 | 0.0574 | -0.03 | -5.857
-11 | -0.352 | 0.04535 | -0.034 | -7.758
-10.5 | -0.397 | 0.01438 | -0.043 | -27.594
-10 | -0.426 | 0.00702 | -0.047 | -60.648
-9.5 | -0.426 | 0.00655 | -0.048 | -65.105
-9 | -0.423 | 0.00632 | -0.049 | -66.989
-8.5 | -0.415 | 0.00601 | -0.05 | -69.071
-8 | -0.402 | 0.00578 | -0.051 | -69.518
-7.5 | -0.383 | 0.0055 | -0.052 | -69.704
-7 | -0.359 | 0.00575 | -0.052 | -62.436
-6.5 | -0.329 | 0.00555 | -0.053 | -59.321
-6 | -0.295 | 0.00514 | -0.054 | -57.337
-5.5 | -0.255 | 0.00506 | -0.055 | -50.374
-5 | -0.21 | 0.00517 | -0.056 | -40.677
-4.5 | -0.162 | 0.00509 | -0.057 | -31.828
-4 | -0.111 | 0.00504 | -0.058 | -21.914
-3.5 | -0.056 | 0.00496 | -0.058 | -11.358
-3 | 0 | 0.00486 | -0.059 | -0.007
-2.5 | 0.058 | 0.00478 | -0.06 | 12.091
-2 | 0.117 | 0.00479 | -0.061 | 24.321
-1.5 | 0.176 | 0.0048 | -0.062 | 36.663
-1 | 0.236 | 0.0049 | -0.063 | 48.035
-0.5 | 0.295 | 0.00486 | -0.064 | 60.79
0 | 0.357 | 0.0046 | -0.065 | 77.694
0.5 | 0.417 | 0.00464 | -0.065 | 89.864
1 | 0.477 | 0.00478 | -0.066 | 99.692
1.5 | 0.537 | 0.00502 | -0.067 | 107.004
2 | 0.596 | 0.00519 | -0.068 | 114.919
2.5 | 0.656 | 0.00524 | -0.069 | 125.18
3 | 0.714 | 0.00552 | -0.07 | 129.443
3.5 | 0.772 | 0.006 | -0.071 | 128.715
4 | 0.829 | 0.00685 | -0.072 | 120.965
4.5 | 0.884 | 0.00698 | -0.072 | 126.657
5 | 0.938 | 0.00759 | -0.073 | 123.576
5.5 | 0.989 | 0.00782 | -0.074 | 126.5
6 | 1.038 | 0.00809 | -0.075 | 128.357
6.5 | 1.083 | 0.00795 | -0.076 | 136.276
7 | 1.125 | 0.00874 | -0.077 | 128.763
7.5 | 1.162 | 0.00914 | -0.078 | 127.134
8 | 1.195 | 0.0094 | -0.078 | 127.168
8.5 | 1.221 | 0.00942 | -0.079 | 129.588
9 | 1.229 | 0.00985 | -0.08 | 124.794
9.5 | 1.228 | 0.01033 | -0.081 | 118.8
10 | 1.217 | 0.01119 | -0.082 | 108.705
10.5 | 1.196 | 0.01203 | -0.083 | 99.432
11 | 1.167 | 0.01278 | -0.083 | 91.306
11.5 | 1.13 | 0.01361 | -0.084 | 83.006
12 | 1.086 | 0.01404 | -0.085 | 77.365
12.5 | 1.038 | 0.01518 | -0.086 | 68.357
13 | 0.962 | 0.01707 | -0.084 | 56.345
13.5 | 0.893 | 0.02048 | -0.083 | 43.619
14 | 0.824 | 0.02581 | -0.082 | 31.942

## 148. Re 20M Mach 0.10 (2)
BIGFOIL.COM POLAR EXPORT
GA 40A410
GA 40A410 |  |  |  | Cl Max: | 1.8712 | at alpha= | 19 | deg
XFOIL ncrit=9 |  |  |  | L/D Max: | 152.863 | at alpha= | 6.5 | deg
Re: | 20000000 |  |  | Cd Min: | 0.05418 | at alpha= | 20 | deg
Mach: | 0.1 |  |  | Cl=0 at alpha= | -99 | deg
|  |  |  | @ Cl=0.1, Cd= | 0.0045416
|  |  |  | @ Cl=0.4, Cd= | 0.0041805
|  |  |  | @ Cl=0.6, Cd= | 0.0048672
alpha (deg) | Cl | Cd | Cm | Cl/Cd
-2.5 | 0.0551 | 0.00462 | -0.0664 | 11.9264
-2 | 0.1124 | 0.00452 | -0.0668 | 24.8673
-1.5 | 0.1696 | 0.00446 | -0.0672 | 38.0269
-1 | 0.2267 | 0.00436 | -0.0676 | 51.9954
-0.5 | 0.2838 | 0.00431 | -0.068 | 65.8469
0 | 0.3409 | 0.00428 | -0.0684 | 79.6495
0.5 | 0.3974 | 0.00418 | -0.0687 | 95.0718
1.5 | 0.5045 | 0.0042 | -0.0685 | 120.119
2.5 | 0.6047 | 0.0049 | -0.0673 | 123.4082
3 | 0.6567 | 0.00518 | -0.067 | 126.7761
3.5 | 0.7098 | 0.00541 | -0.0668 | 131.2015
4 | 0.7623 | 0.00574 | -0.0664 | 132.8049
4.5 | 0.8155 | 0.00596 | -0.0662 | 136.8289
5 | 0.8691 | 0.00612 | -0.0661 | 142.0098
5.5 | 0.9221 | 0.0063 | -0.0658 | 146.3651
6 | 0.9752 | 0.00645 | -0.0656 | 151.1938
6.5 | 1.041 | 0.00681 | -0.0684 | 152.8634
7 | 1.0942 | 0.00718 | -0.0683 | 152.3955
7.5 | 1.1449 | 0.00751 | -0.0676 | 152.4501
8 | 1.1943 | 0.00794 | -0.0667 | 150.4156
8.5 | 1.2444 | 0.00831 | -0.066 | 149.7473
9 | 1.2939 | 0.00871 | -0.0653 | 148.5534
9.5 | 1.3422 | 0.00917 | -0.0643 | 146.3686
10.5 | 1.4339 | 0.01031 | -0.0616 | 139.0786
11 | 1.4785 | 0.01087 | -0.06 | 136.0166
11.5 | 1.5216 | 0.01146 | -0.0583 | 132.7749
12 | 1.5624 | 0.0121 | -0.0561 | 129.124
12.5 | 1.5986 | 0.01273 | -0.0531 | 125.5774
13 | 1.6241 | 0.01347 | -0.0482 | 120.5716
13.5 | 1.6678 | 0.01448 | -0.0476 | 115.1796
14 | 1.7071 | 0.01561 | -0.0466 | 109.3594
14.5 | 1.7346 | 0.01722 | -0.044 | 100.7317
15 | 1.7642 | 0.01871 | -0.0418 | 94.2918
15.5 | 1.7891 | 0.02059 | -0.0394 | 86.8917
16 | 1.805 | 0.02319 | -0.0364 | 77.8353
16.5 | 1.8241 | 0.02565 | -0.0341 | 71.115
17 | 1.8425 | 0.02818 | -0.032 | 65.3833
17.5 | 1.8533 | 0.03139 | -0.0295 | 59.0411
18 | 1.8559 | 0.03545 | -0.027 | 52.3526
18.5 | 1.8702 | 0.03864 | -0.0256 | 48.4006
19 | 1.8712 | 0.04328 | -0.024 | 43.2348
19.5 | 1.87 | 0.04833 | -0.0228 | 38.6923
20 | 1.8642 | 0.05418 | -0.0221 | 34.4075

## 149. Re 20M Mach 0.25 (1)
BIGFOIL.COM POLAR EXPORT
GA 40A410
GA 40A410 |  |  |  | Cl Max: | 1.213 | at alpha= | 8.5 | deg
JavaFoil+Calcfoil stall+Eppler ext transition |  |  |  | L/D Max: | 131.341 | at alpha= | 3 | deg
Re: | 20000000 |  |  | Cd Min: | 0.00459 | at alpha= | 0 | deg
Mach: | 0.25 |  |  | Cl=0 at alpha= | -3 | deg
|  |  |  | @ Cl=0.1, Cd= | 0.0048
|  |  |  | @ Cl=0.4, Cd= | 0.08994
|  |  |  | @ Cl=0.6, Cd= | 0.08994
alpha (deg) | Cl | Cd | Cm | Cl/Cd
-12.5 | -0.055 | 0.07109 | -0.027 | -0.769
-12 | -0.052 | 0.06598 | -0.028 | -0.787
-11.5 | -0.049 | 0.06125 | -0.029 | -0.805
-11 | -0.13 | 0.05475 | -0.031 | -2.376
-10.5 | -0.172 | 0.05432 | -0.03 | -3.166
-10 | -0.207 | 0.04851 | -0.033 | -4.272
-9.5 | -0.282 | 0.00713 | -0.049 | -39.493
-9 | -0.308 | 0.00663 | -0.05 | -46.378
-8.5 | -0.326 | 0.00623 | -0.051 | -52.263
-8 | -0.335 | 0.00592 | -0.052 | -56.668
-7.5 | -0.336 | 0.00565 | -0.053 | -59.478
-7 | -0.327 | 0.00582 | -0.054 | -56.246
-6.5 | -0.31 | 0.00563 | -0.055 | -55.017
-6 | -0.284 | 0.00542 | -0.056 | -52.393
-5.5 | -0.25 | 0.0051 | -0.057 | -49.019
-5 | -0.209 | 0.00522 | -0.057 | -40.116
-4.5 | -0.163 | 0.00515 | -0.058 | -31.662
-4 | -0.112 | 0.00508 | -0.059 | -22.037
-3.5 | -0.057 | 0.00499 | -0.06 | -11.489
-3 | 0 | 0.00488 | -0.061 | -0.007
-2.5 | 0.059 | 0.0048 | -0.062 | 12.327
-2 | 0.12 | 0.0048 | -0.063 | 24.901
-1.5 | 0.181 | 0.00483 | -0.064 | 37.413
-1 | 0.242 | 0.00487 | -0.065 | 49.69
-0.5 | 0.303 | 0.00486 | -0.065 | 62.357
0 | 0.367 | 0.00459 | -0.066 | 80.095
0.5 | 0.429 | 0.00467 | -0.067 | 91.804
1 | 0.49 | 0.00478 | -0.068 | 102.491
1.5 | 0.552 | 0.00499 | -0.069 | 110.422
2 | 0.613 | 0.00529 | -0.07 | 115.974
2.5 | 0.674 | 0.00554 | -0.071 | 121.747
3 | 0.734 | 0.00559 | -0.072 | 131.341
3.5 | 0.793 | 0.00606 | -0.073 | 130.859
4 | 0.851 | 0.00673 | -0.074 | 126.438
4.5 | 0.907 | 0.00736 | -0.074 | 123.374
5 | 0.962 | 0.0078 | -0.075 | 123.285
5.5 | 1.013 | 0.00805 | -0.076 | 125.872
6 | 1.06 | 0.00836 | -0.077 | 126.88
6.5 | 1.104 | 0.00869 | -0.078 | 126.97
7 | 1.142 | 0.00915 | -0.079 | 124.805
7.5 | 1.174 | 0.00916 | -0.08 | 128.134
8 | 1.199 | 0.00988 | -0.081 | 121.384
8.5 | 1.213 | 0.00989 | -0.082 | 122.578
9 | 1.201 | 0.01044 | -0.082 | 115.115
9.5 | 1.174 | 0.01099 | -0.083 | 106.785
10 | 1.129 | 0.01223 | -0.084 | 92.353
10.5 | 1.068 | 0.01315 | -0.085 | 81.22
11 | 0.991 | 0.01407 | -0.086 | 70.442
11.5 | 0.9 | 0.01515 | -0.087 | 59.422
12 | 0.751 | 0.02299 | -0.081 | 32.659
12.5 | 0.56 | 0.07687 | -0.052 | 7.278
13 | 0.46 | 0.08423 | -0.05 | 5.463
13.5 | 0.356 | 0.08994 | -0.049 | 3.957

## 150. Re 20M Mach 0.25 (2)
BIGFOIL.COM POLAR EXPORT
GA 40A410
GA 40A410 |  |  |  | Cl Max: | 1.723 | at alpha= | 15 | deg
XFOIL ncrit=9 |  |  |  | L/D Max: | 152.61 | at alpha= | 6.5 | deg
Re: | 20000000 |  |  | Cd Min: | 0.13942 | at alpha= | 20 | deg
Mach: | 0.25 |  |  | Cl=0 at alpha= | -2.9834 | deg
|  |  |  | @ Cl=0.1, Cd= | 0.0045627
|  |  |  | @ Cl=0.4, Cd= | 0.0041805
|  |  |  | @ Cl=0.6, Cd= | 0.0048225
alpha (deg) | Cl | Cd | Cm | Cl/Cd
-10.5 | -0.5009 | 0.06716 | -0.0686 | -7.4583
-10 | -0.5681 | 0.0537 | -0.0779 | -10.5791
-9.5 | -0.4909 | 0.05904 | -0.0734 | -8.3147
-9 | -0.5218 | 0.04612 | -0.0787 | -11.314
-8 | -0.5706 | 0.01326 | -0.074 | -43.0317
-7.5 | -0.5187 | 0.01129 | -0.0727 | -45.9433
-7 | -0.4622 | 0.01025 | -0.0718 | -45.0927
-6.5 | -0.405 | 0.00942 | -0.0711 | -42.9936
-6 | -0.3461 | 0.00895 | -0.0708 | -38.6704
-5.5 | -0.2876 | 0.00849 | -0.0705 | -33.8751
-5 | -0.2295 | 0.0079 | -0.0702 | -29.0506
-3.5 | -0.0607 | 0.00519 | -0.0686 | -11.6956
-2.5 | 0.0568 | 0.00465 | -0.0687 | 12.2151
-2 | 0.1162 | 0.00453 | -0.069 | 25.6512
-1 | 0.2345 | 0.00436 | -0.0697 | 53.7844
-0.5 | 0.2934 | 0.0043 | -0.0701 | 68.2326
0 | 0.3524 | 0.00427 | -0.0705 | 82.5293
0.5 | 0.4109 | 0.00416 | -0.0709 | 98.774
1 | 0.4676 | 0.00405 | -0.071 | 115.4568
1.5 | 0.5218 | 0.00411 | -0.0708 | 126.9586
2 | 0.5702 | 0.0047 | -0.0696 | 121.3191
2.5 | 0.6237 | 0.00492 | -0.0692 | 126.7683
3 | 0.677 | 0.00521 | -0.0687 | 129.9424
3.5 | 0.7318 | 0.00548 | -0.0684 | 133.5401
4 | 0.7857 | 0.00583 | -0.0679 | 134.7684
4.5 | 0.8407 | 0.00608 | -0.0675 | 138.273
5 | 0.8964 | 0.00624 | -0.0672 | 143.6538
5.5 | 0.9509 | 0.00645 | -0.0666 | 147.4264
6 | 1.0104 | 0.00664 | -0.0671 | 152.1687
6.5 | 1.0759 | 0.00705 | -0.069 | 152.6099
7 | 1.13 | 0.00741 | -0.0682 | 152.4966
7.5 | 1.1819 | 0.00784 | -0.067 | 150.7526
8.5 | 1.2858 | 0.0087 | -0.0643 | 147.7931
9 | 1.336 | 0.00924 | -0.0626 | 144.5887
9.5 | 1.3834 | 0.00991 | -0.0604 | 139.5964
11 | 1.5181 | 0.01197 | -0.0522 | 126.8254
11.5 | 1.5493 | 0.01271 | -0.0468 | 121.8961
12 | 1.5935 | 0.01381 | -0.0446 | 115.3874
12.5 | 1.6342 | 0.0152 | -0.0423 | 107.5132
13 | 1.6668 | 0.01688 | -0.0391 | 98.7441
13.5 | 1.6925 | 0.01908 | -0.0353 | 88.7055
14 | 1.713 | 0.02178 | -0.0315 | 78.6501
14.5 | 1.7214 | 0.02544 | -0.0272 | 67.6651
15 | 1.723 | 0.0298 | -0.023 | 57.8188
15.5 | 1.706 | 0.03586 | -0.0188 | 47.5739
16 | 1.6807 | 0.04309 | -0.0156 | 39.0044
16.5 | 1.6559 | 0.051 | -0.0139 | 32.4686
17 | 1.6276 | 0.05998 | -0.0137 | 27.1357
17.5 | 1.5828 | 0.0716 | -0.0152 | 22.1061
18 | 1.5307 | 0.08503 | -0.0185 | 18.0019
18.5 | 1.5085 | 0.09417 | -0.02 | 16.0189
19 | 1.4622 | 0.1071 | -0.0237 | 13.6527
19.5 | 1.4273 | 0.1228 | -0.0331 | 11.623
20 | 1.3939 | 0.13942 | -0.0439 | 9.9978

## 151. Re 20M Mach 0.50 (1)
BIGFOIL.COM POLAR EXPORT
GA 40A410
GA 40A410 |  |  |  | Cl Max: | 1.277 | at alpha= | 20 | deg
JavaFoil+Calcfoil stall+Eppler ext transition |  |  |  | L/D Max: | 134.079 | at alpha= | 3 | deg
Re: | 20000000 |  |  | Cd Min: | 0.00484 | at alpha= | 0.5 | deg
Mach: | 0.5 |  |  | Cl=0 at alpha= | -3 | deg
|  |  |  | @ Cl=0.1, Cd= | 0.0049482
|  |  |  | @ Cl=0.4, Cd= | 0.0049993
|  |  |  | @ Cl=0.6, Cd= | 0.0052312
alpha (deg) | Cl | Cd | Cm | Cl/Cd
-20 | -0.906 | 0.16303 | -0.022 | -5.559
-19.5 | -0.882 | 0.15261 | -0.023 | -5.777
-19 | -0.855 | 0.14684 | -0.023 | -5.826
-18.5 | -0.829 | 0.14204 | -0.023 | -5.84
-18 | -0.803 | 0.13614 | -0.024 | -5.9
-17.5 | -0.777 | 0.12701 | -0.024 | -6.121
-17 | -0.751 | 0.12407 | -0.024 | -6.051
-16.5 | -0.724 | 0.11958 | -0.024 | -6.052
-16 | -0.697 | 0.11614 | -0.024 | -6
-15.5 | -0.671 | 0.11285 | -0.024 | -5.944
-15 | -0.645 | 0.10346 | -0.025 | -6.232
-14.5 | -0.619 | 0.09827 | -0.025 | -6.294
-14 | -0.592 | 0.09413 | -0.026 | -6.292
-13.5 | -0.566 | 0.09077 | -0.026 | -6.239
-13 | -0.54 | 0.08481 | -0.027 | -6.366
-12.5 | -0.514 | 0.07743 | -0.028 | -6.645
-12 | -0.49 | 0.07053 | -0.03 | -6.941
-11.5 | -0.46 | 0.07114 | -0.028 | -6.467
-11 | -0.449 | 0.04932 | -0.038 | -9.103
-10.5 | -0.482 | 0.01153 | -0.051 | -41.831
-10 | -0.465 | 0.00822 | -0.054 | -56.601
-9.5 | -0.433 | 0.00726 | -0.055 | -59.574
-9 | -0.326 | 0.05391 | -0.029 | -6.04
-8.5 | -0.298 | 0.05127 | -0.029 | -5.821
-8 | -0.273 | 0.04525 | -0.033 | -6.041
-7.5 | -0.301 | 0.00623 | -0.059 | -48.286
-7 | -0.268 | 0.00582 | -0.06 | -46.028
-6.5 | -0.234 | 0.00619 | -0.061 | -37.86
-6 | -0.201 | 0.00573 | -0.062 | -35.078
-5.5 | -0.137 | 0.03563 | -0.035 | -3.842
-5 | -0.134 | 0.00568 | -0.064 | -23.635
-4.5 | -0.101 | 0.00563 | -0.065 | -17.909
-4 | -0.067 | 0.00535 | -0.066 | -12.579
-3.5 | -0.057 | 0.00496 | -0.067 | -11.575
-3 | 0 | 0.00505 | -0.068 | -0.007
-2.5 | 0.065 | 0.00499 | -0.069 | 12.936
-2 | 0.132 | 0.00491 | -0.07 | 26.914
-1.5 | 0.201 | 0.00494 | -0.071 | 40.64
-1 | 0.27 | 0.00496 | -0.072 | 54.465
-0.5 | 0.339 | 0.00494 | -0.073 | 68.653
0 | 0.411 | 0.00501 | -0.074 | 82.02
0.5 | 0.479 | 0.00484 | -0.075 | 99.081
1 | 0.548 | 0.00499 | -0.076 | 109.738
1.5 | 0.617 | 0.00531 | -0.077 | 116.056
2 | 0.685 | 0.00563 | -0.078 | 121.648
2.5 | 0.754 | 0.00598 | -0.079 | 126.023
3 | 0.819 | 0.00611 | -0.08 | 134.079
3.5 | 0.885 | 0.0067 | -0.081 | 131.953
4 | 0.947 | 0.00761 | -0.082 | 124.42
4.5 | 1.005 | 0.00849 | -0.083 | 118.435
5 | 1.057 | 0.00887 | -0.084 | 119.101
5.5 | 1.098 | 0.00938 | -0.085 | 117.056
6 | 1.121 | 0.00989 | -0.086 | 113.339
6.5 | 1.11 | 0.01045 | -0.087 | 106.215
7 | 0.991 | 0.01108 | -0.088 | 89.418
7.5 | 0.716 | 0.01187 | -0.089 | 60.314
8 | 0.75 | 0.013 | -0.09 | 57.703
8.5 | 0.784 | 0.0134 | -0.091 | 58.491
9 | 0.818 | 0.01361 | -0.092 | 60.083
9.5 | 0.852 | 0.01473 | -0.093 | 57.805
10 | 0.863 | 0.01715 | -0.091 | 50.315
10.5 | 0.9 | 0.01673 | -0.093 | 53.808
11 | 0.925 | 0.01887 | -0.093 | 49.022
11.5 | 0.941 | 0.0229 | -0.092 | 41.104
12 | 0.954 | 0.02913 | -0.09 | 32.748
12.5 | 0.922 | 0.05297 | -0.081 | 17.404
13 | 0.884 | 0.0922 | -0.058 | 9.593
13.5 | 0.909 | 0.09656 | -0.057 | 9.417
14 | 0.939 | 0.09956 | -0.06 | 9.434
14.5 | 0.97 | 0.1032 | -0.062 | 9.396
15 | 1.004 | 0.1039 | -0.067 | 9.662
15.5 | 1.039 | 0.10406 | -0.071 | 9.988
16 | 1.063 | 0.11538 | -0.07 | 9.211
16.5 | 1.089 | 0.12266 | -0.07 | 8.881
17 | 1.101 | 0.15027 | -0.063 | 7.328
17.5 | 1.129 | 0.15708 | -0.065 | 7.189
18 | 1.159 | 0.16033 | -0.067 | 7.226
18.5 | 1.187 | 0.16889 | -0.068 | 7.029
19 | 1.217 | 0.17057 | -0.07 | 7.136
19.5 | 1.249 | 0.17317 | -0.073 | 7.211
20 | 1.277 | 0.17924 | -0.074 | 7.124

## 152. Re 20M Mach 0.50 (2)
BIGFOIL.COM POLAR EXPORT
GA 40A410
GA 40A410 |  |  |  | Cl Max: | 1.3233 | at alpha= | 7.5 | deg
XFOIL ncrit=9 |  |  |  | L/D Max: | 157.947 | at alpha= | 1.5 | deg
Re: | 20000000 |  |  | Cd Min: | 0.11701 | at alpha= | -11 | deg
Mach: | 0.5 |  |  | Cl=0 at alpha= | -2.983 | deg
|  |  |  | @ Cl=0.1, Cd= | 0.004795
|  |  |  | @ Cl=0.4, Cd= | 0.0042557
|  |  |  | @ Cl=0.6, Cd= | 0.0038005
alpha (deg) | Cl | Cd | Cm | Cl/Cd
-11 | -0.3085 | 0.11701 | -0.0503 | -2.6365
-10.5 | -0.2897 | 0.11046 | -0.0539 | -2.6227
-10 | -0.2718 | 0.10352 | -0.0575 | -2.6256
-9.5 | -0.2563 | 0.09657 | -0.061 | -2.654
-9 | -0.2413 | 0.08983 | -0.0645 | -2.6862
-8.5 | -0.229 | 0.08295 | -0.0679 | -2.7607
-8 | -0.2186 | 0.07623 | -0.0711 | -2.8676
-7.5 | -0.2414 | 0.06479 | -0.0764 | -3.7259
-7 | -0.2548 | 0.05757 | -0.0796 | -4.4259
-6.5 | -0.2629 | 0.04921 | -0.0862 | -5.3424
-6 | -0.2533 | 0.04083 | -0.0898 | -6.2038
-5.5 | -0.2312 | 0.03312 | -0.0909 | -6.9807
-5 | -0.2002 | 0.02566 | -0.0902 | -7.802
-4.5 | -0.159 | 0.01929 | -0.0882 | -8.2426
-4 | -0.1091 | 0.01427 | -0.0858 | -7.6454
-3.5 | -0.0666 | 0.00679 | -0.0817 | -9.8085
-3 | -0.0023 | 0.00554 | -0.0801 | -0.41516
-2.5 | 0.0652 | 0.00499 | -0.0793 | 13.0661
-2 | 0.133 | 0.00461 | -0.0789 | 28.8503
0 | 0.4043 | 0.00425 | -0.08 | 95.1294
0.5 | 0.4712 | 0.00418 | -0.0804 | 112.7273
1 | 0.5369 | 0.00396 | -0.0807 | 135.5808
1.5 | 0.6002 | 0.0038 | -0.0806 | 157.9474
2.5 | 0.7086 | 0.00501 | -0.0773 | 141.4371
3 | 0.7671 | 0.00545 | -0.076 | 140.7523
3.5 | 0.8269 | 0.00589 | -0.0747 | 140.3905
4 | 0.8876 | 0.00631 | -0.0733 | 140.6656
4.5 | 0.9509 | 0.00659 | -0.0721 | 144.2944
5 | 1.0141 | 0.00685 | -0.0705 | 148.0438
5.5 | 1.073 | 0.0071 | -0.0677 | 151.1268
6.5 | 1.2213 | 0.00815 | -0.0673 | 149.8528
7 | 1.2785 | 0.00882 | -0.063 | 144.9546
7.5 | 1.3233 | 0.01002 | -0.0561 | 132.0659