## index
index | Re | Mach | Datasource
1 | 50000 | 0 | JavaFoil+Calcfoil stall+Eppler ext transition
2 | 50000 | 0 | XFOIL ncrit=9
3 | 50000 | 0.1 | JavaFoil+Calcfoil stall+Eppler ext transition
4 | 50000 | 0.1 | XFOIL ncrit=9
5 | 50000 | 0.25 | JavaFoil+Calcfoil stall+Eppler ext transition
6 | 50000 | 0.25 | XFOIL ncrit=9
7 | 50000 | 0.5 | JavaFoil+Calcfoil stall+Eppler ext transition
8 | 50000 | 0.5 | XFOIL ncrit=9
9 | 100000 | 0 | JavaFoil+Calcfoil stall+Eppler ext transition
10 | 100000 | 0 | XFOIL ncrit=9
11 | 100000 | 0.1 | JavaFoil+Calcfoil stall+Eppler ext transition
12 | 100000 | 0.1 | XFOIL ncrit=9
13 | 100000 | 0.25 | JavaFoil+Calcfoil stall+Eppler ext transition
14 | 100000 | 0.25 | XFOIL ncrit=9
15 | 100000 | 0.5 | JavaFoil+Calcfoil stall+Eppler ext transition
16 | 100000 | 0.5 | XFOIL ncrit=9
17 | 250000 | 0 | JavaFoil+Calcfoil stall+Eppler ext transition
18 | 250000 | 0 | XFOIL ncrit=9
19 | 250000 | 0.1 | JavaFoil+Calcfoil stall+Eppler ext transition
20 | 250000 | 0.1 | XFOIL ncrit=9
21 | 250000 | 0.25 | JavaFoil+Calcfoil stall+Eppler ext transition
22 | 250000 | 0.25 | XFOIL ncrit=9
23 | 250000 | 0.5 | JavaFoil+Calcfoil stall+Eppler ext transition
24 | 250000 | 0.5 | XFOIL ncrit=9
25 | 500000 | 0 | JavaFoil+Calcfoil stall+Eppler ext transition
26 | 500000 | 0 | XFOIL ncrit=9
27 | 500000 | 0.1 | JavaFoil+Calcfoil stall+Eppler ext transition
28 | 500000 | 0.1 | XFOIL ncrit=9
29 | 500000 | 0.25 | JavaFoil+Calcfoil stall+Eppler ext transition
30 | 500000 | 0.25 | XFOIL ncrit=9
31 | 500000 | 0.5 | JavaFoil+Calcfoil stall+Eppler ext transition
32 | 500000 | 0.5 | XFOIL ncrit=9
33 | 750000 | 0 | JavaFoil+Calcfoil stall+Eppler ext transition
34 | 750000 | 0 | XFOIL ncrit=9
35 | 750000 | 0.1 | JavaFoil+Calcfoil stall+Eppler ext transition
36 | 750000 | 0.1 | XFOIL ncrit=9
37 | 750000 | 0.25 | JavaFoil+Calcfoil stall+Eppler ext transition
38 | 750000 | 0.25 | XFOIL ncrit=9
39 | 750000 | 0.5 | JavaFoil+Calcfoil stall+Eppler ext transition
40 | 750000 | 0.5 | XFOIL ncrit=9
41 | 1000000 | 0 | JavaFoil+Calcfoil stall+Eppler ext transition
42 | 1000000 | 0 | XFOIL ncrit=9
43 | 1000000 | 0.1 | JavaFoil+Calcfoil stall+Eppler ext transition
44 | 1000000 | 0.1 | XFOIL ncrit=9
45 | 1000000 | 0.25 | JavaFoil+Calcfoil stall+Eppler ext transition
46 | 1000000 | 0.25 | XFOIL ncrit=9
47 | 1000000 | 0.5 | JavaFoil+Calcfoil stall+Eppler ext transition
48 | 1000000 | 0.5 | XFOIL ncrit=9
49 | 2000000 | 0 | JavaFoil+Calcfoil stall+Eppler ext transition
50 | 2000000 | 0 | XFOIL ncrit=9
51 | 2000000 | 0.1 | JavaFoil+Calcfoil stall+Eppler ext transition
52 | 2000000 | 0.1 | XFOIL ncrit=9
53 | 2000000 | 0.25 | JavaFoil+Calcfoil stall+Eppler ext transition
54 | 2000000 | 0.25 | XFOIL ncrit=9
55 | 2000000 | 0.5 | JavaFoil+Calcfoil stall+Eppler ext transition
56 | 2000000 | 0.5 | XFOIL ncrit=9
57 | 3000000 | 0 | JavaFoil+Calcfoil stall+Eppler ext transition
58 | 3000000 | 0 | XFOIL ncrit=9
59 | 3000000 | 0.1 | JavaFoil+Calcfoil stall+Eppler ext transition
60 | 3000000 | 0.1 | XFOIL ncrit=9
61 | 3000000 | 0.25 | JavaFoil+Calcfoil stall+Eppler ext transition
62 | 3000000 | 0.25 | XFOIL ncrit=9
63 | 3000000 | 0.5 | JavaFoil+Calcfoil stall+Eppler ext transition
64 | 3000000 | 0.5 | XFOIL ncrit=9
65 | 4000000 | 0 | JavaFoil+Calcfoil stall+Eppler ext transition
66 | 4000000 | 0 | XFOIL ncrit=9
67 | 4000000 | 0.1 | JavaFoil+Calcfoil stall+Eppler ext transition
68 | 4000000 | 0.1 | XFOIL ncrit=9
69 | 4000000 | 0.25 | JavaFoil+Calcfoil stall+Eppler ext transition
70 | 4000000 | 0.25 | XFOIL ncrit=9
71 | 4000000 | 0.5 | JavaFoil+Calcfoil stall+Eppler ext transition
72 | 4000000 | 0.5 | XFOIL ncrit=9
73 | 5000000 | 0 | JavaFoil+Calcfoil stall+Eppler ext transition
74 | 5000000 | 0 | XFOIL ncrit=9
75 | 5000000 | 0.1 | JavaFoil+Calcfoil stall+Eppler ext transition
76 | 5000000 | 0.1 | XFOIL ncrit=9
77 | 5000000 | 0.25 | JavaFoil+Calcfoil stall+Eppler ext transition
78 | 5000000 | 0.25 | XFOIL ncrit=9
79 | 5000000 | 0.5 | JavaFoil+Calcfoil stall+Eppler ext transition
80 | 5000000 | 0.5 | XFOIL ncrit=9
81 | 6000000 | 0 | JavaFoil+Calcfoil stall+Eppler ext transition
82 | 6000000 | 0 | XFOIL ncrit=9
83 | 6000000 | 0.1 | JavaFoil+Calcfoil stall+Eppler ext transition
84 | 6000000 | 0.1 | XFOIL ncrit=9
85 | 6000000 | 0.25 | JavaFoil+Calcfoil stall+Eppler ext transition
86 | 6000000 | 0.25 | XFOIL ncrit=9
87 | 6000000 | 0.5 | JavaFoil+Calcfoil stall+Eppler ext transition
88 | 6000000 | 0.5 | XFOIL ncrit=9
89 | 7000000 | 0 | JavaFoil+Calcfoil stall+Eppler ext transition
90 | 7000000 | 0 | XFOIL ncrit=9
91 | 7000000 | 0.1 | JavaFoil+Calcfoil stall+Eppler ext transition
92 | 7000000 | 0.1 | XFOIL ncrit=9
93 | 7000000 | 0.25 | JavaFoil+Calcfoil stall+Eppler ext transition
94 | 7000000 | 0.25 | XFOIL ncrit=9
95 | 7000000 | 0.5 | JavaFoil+Calcfoil stall+Eppler ext transition
96 | 7000000 | 0.5 | XFOIL ncrit=9
97 | 8000000 | 0 | JavaFoil+Calcfoil stall+Eppler ext transition
98 | 8000000 | 0 | XFOIL ncrit=9
99 | 8000000 | 0.1 | JavaFoil+Calcfoil stall+Eppler ext transition
100 | 8000000 | 0.1 | XFOIL ncrit=9
101 | 8000000 | 0.25 | JavaFoil+Calcfoil stall+Eppler ext transition
102 | 8000000 | 0.25 | XFOIL ncrit=9
103 | 8000000 | 0.5 | JavaFoil+Calcfoil stall+Eppler ext transition
104 | 8000000 | 0.5 | XFOIL ncrit=9
105 | 10000000 | 0 | JavaFoil+Calcfoil stall+Eppler ext transition
106 | 10000000 | 0 | XFOIL ncrit=9
107 | 10000000 | 0.1 | JavaFoil+Calcfoil stall+Eppler ext transition
108 | 10000000 | 0.1 | XFOIL ncrit=9
109 | 10000000 | 0.25 | JavaFoil+Calcfoil stall+Eppler ext transition
110 | 10000000 | 0.25 | XFOIL ncrit=9
111 | 10000000 | 0.5 | JavaFoil+Calcfoil stall+Eppler ext transition
112 | 10000000 | 0.5 | XFOIL ncrit=9
113 | 12000000 | 0 | JavaFoil+Calcfoil stall+Eppler ext transition
114 | 12000000 | 0 | XFOIL ncrit=9
115 | 12000000 | 0.1 | JavaFoil+Calcfoil stall+Eppler ext transition
116 | 12000000 | 0.1 | XFOIL ncrit=9
117 | 12000000 | 0.25 | JavaFoil+Calcfoil stall+Eppler ext transition
118 | 12000000 | 0.25 | XFOIL ncrit=9
119 | 12000000 | 0.5 | JavaFoil+Calcfoil stall+Eppler ext transition
120 | 12000000 | 0.5 | XFOIL ncrit=9
121 | 14000000 | 0 | JavaFoil+Calcfoil stall+Eppler ext transition
122 | 14000000 | 0 | XFOIL ncrit=9
123 | 14000000 | 0.1 | JavaFoil+Calcfoil stall+Eppler ext transition
124 | 14000000 | 0.1 | XFOIL ncrit=9
125 | 14000000 | 0.25 | JavaFoil+Calcfoil stall+Eppler ext transition
126 | 14000000 | 0.25 | XFOIL ncrit=9
127 | 14000000 | 0.5 | JavaFoil+Calcfoil stall+Eppler ext transition
128 | 14000000 | 0.5 | XFOIL ncrit=9
129 | 16000000 | 0 | JavaFoil+Calcfoil stall+Eppler ext transition
130 | 16000000 | 0 | XFOIL ncrit=9
131 | 16000000 | 0.1 | JavaFoil+Calcfoil stall+Eppler ext transition
132 | 16000000 | 0.1 | XFOIL ncrit=9
133 | 16000000 | 0.25 | JavaFoil+Calcfoil stall+Eppler ext transition
134 | 16000000 | 0.25 | XFOIL ncrit=9
135 | 16000000 | 0.5 | JavaFoil+Calcfoil stall+Eppler ext transition
136 | 16000000 | 0.5 | XFOIL ncrit=9
137 | 18000000 | 0 | JavaFoil+Calcfoil stall+Eppler ext transition
138 | 18000000 | 0 | XFOIL ncrit=9
139 | 18000000 | 0.1 | JavaFoil+Calcfoil stall+Eppler ext transition
140 | 18000000 | 0.1 | XFOIL ncrit=9
141 | 18000000 | 0.25 | JavaFoil+Calcfoil stall+Eppler ext transition
142 | 18000000 | 0.25 | XFOIL ncrit=9
143 | 18000000 | 0.5 | JavaFoil+Calcfoil stall+Eppler ext transition
144 | 18000000 | 0.5 | XFOIL ncrit=9
145 | 20000000 | 0 | JavaFoil+Calcfoil stall+Eppler ext transition
146 | 20000000 | 0 | XFOIL ncrit=9
147 | 20000000 | 0.1 | JavaFoil+Calcfoil stall+Eppler ext transition
148 | 20000000 | 0.1 | XFOIL ncrit=9
149 | 20000000 | 0.25 | JavaFoil+Calcfoil stall+Eppler ext transition
150 | 20000000 | 0.25 | XFOIL ncrit=9
151 | 20000000 | 0.5 | JavaFoil+Calcfoil stall+Eppler ext transition
152 | 20000000 | 0.5 | XFOIL ncrit=9

## 1. Re 50k Mach 0.00 (1)
BIGFOIL.COM POLAR EXPORT
NACA65-718 a=0.2
NACA65-718 a=0.2 |  |  |  | Cl Max: | 1.624 | at alpha= | 11.5 | deg
JavaFoil+Calcfoil stall+Eppler ext transition |  |  |  | L/D Max: | 35.605 | at alpha= | 8.5 | deg
Re: | 50000 |  |  | Cd Min: | 0.02062 | at alpha= | -1 | deg
Mach: | 0 |  |  | Cl=0 at alpha= | -3.8163 | deg
|  |  |  | @ Cl=0.1, Cd= | 0.041554
|  |  |  | @ Cl=0.4, Cd= | 0.020818
|  |  |  | @ Cl=0.6, Cd= | 0.025259
alpha (deg) | Cl | Cd | Cm | Cl/Cd
-19 | -0.526 | 0.34375 | -0.008 | -1.53
-18.5 | -0.541 | 0.29907 | -0.009 | -1.807
-18 | -0.554 | 0.27593 | -0.009 | -2.009
-17.5 | -0.568 | 0.25211 | -0.009 | -2.252
-17 | -0.58 | 0.23634 | -0.009 | -2.454
-16.5 | -0.591 | 0.22505 | -0.009 | -2.626
-16 | -0.601 | 0.20633 | -0.009 | -2.912
-15.5 | -0.609 | 0.19699 | -0.009 | -3.091
-15 | -0.615 | 0.19034 | -0.006 | -3.23
-14.5 | -0.619 | 0.16548 | -0.009 | -3.74
-14 | -0.62 | 0.15335 | -0.009 | -4.044
-13.5 | -0.619 | 0.14333 | -0.009 | -4.317
-13 | -0.614 | 0.13233 | -0.009 | -4.643
-12.5 | -0.607 | 0.12318 | -0.009 | -4.926
-12 | -0.596 | 0.11479 | -0.01 | -5.191
-11.5 | -0.581 | 0.1063 | -0.01 | -5.469
-11 | -0.563 | 0.10313 | -0.009 | -5.461
-10.5 | -0.542 | 0.09204 | -0.011 | -5.885
-10 | -0.516 | 0.08584 | -0.011 | -6.017
-9.5 | -0.488 | 0.08005 | -0.012 | -6.095
-9 | -0.456 | 0.07494 | -0.012 | -6.086
-8.5 | -0.423 | 0.071 | -0.022 | -5.963
-8 | -0.386 | 0.065 | -0.023 | -5.937
-7.5 | -0.346 | 0.06104 | -0.023 | -5.665
-7 | -0.303 | 0.05791 | -0.024 | -5.236
-6.5 | -0.258 | 0.0579 | -0.022 | -4.459
-6 | -0.212 | 0.0546 | -0.022 | -3.888
-5.5 | -0.165 | 0.05196 | -0.023 | -3.175
-5 | -0.117 | 0.04954 | -0.023 | -2.354
-4.5 | -0.068 | 0.04687 | -0.024 | -1.445
-4 | -0.018 | 0.04493 | -0.024 | -0.409
-3.5 | 0.031 | 0.04327 | -0.025 | 0.723
-3 | 0.081 | 0.04198 | -0.025 | 1.935
-2.5 | 0.131 | 0.04086 | -0.026 | 3.214
-2 | 0.182 | 0.03999 | -0.027 | 4.54
-1.5 | 0.233 | 0.03918 | -0.028 | 5.946
-1 | 0.351 | 0.02062 | -0.057 | 17.022
-0.5 | 0.413 | 0.02087 | -0.058 | 19.806
0 | 0.441 | 0.02401 | -0.057 | 18.367
0.5 | 0.498 | 0.0244 | -0.058 | 20.413
1 | 0.555 | 0.02486 | -0.059 | 22.318
1.5 | 0.608 | 0.02533 | -0.06 | 24.015
2 | 0.664 | 0.02592 | -0.061 | 25.618
2.5 | 0.72 | 0.02652 | -0.061 | 27.153
3 | 0.776 | 0.02719 | -0.062 | 28.542
3.5 | 0.831 | 0.02795 | -0.063 | 29.754
4 | 0.887 | 0.02852 | -0.064 | 31.097
4.5 | 0.942 | 0.02958 | -0.065 | 31.836
5 | 0.997 | 0.03053 | -0.066 | 32.645
5.5 | 1.051 | 0.0315 | -0.067 | 33.378
6 | 1.106 | 0.0326 | -0.067 | 33.925
6.5 | 1.16 | 0.03378 | -0.068 | 34.336
7 | 1.215 | 0.03491 | -0.069 | 34.791
7.5 | 1.266 | 0.03625 | -0.07 | 34.939
8 | 1.32 | 0.03749 | -0.071 | 35.194
8.5 | 1.374 | 0.0386 | -0.072 | 35.605
9 | 1.421 | 0.04037 | -0.073 | 35.204
9.5 | 1.466 | 0.04229 | -0.074 | 34.664
10 | 1.52 | 0.04684 | -0.076 | 32.464
10.5 | 1.558 | 0.0494 | -0.077 | 31.544
11 | 1.593 | 0.05199 | -0.077 | 30.638
11.5 | 1.624 | 0.0545 | -0.078 | 29.8
12 | 1.428 | 0.09282 | -0.035 | 15.385
12.5 | 1.448 | 0.09906 | -0.034 | 14.622
13 | 1.465 | 0.10522 | -0.033 | 13.926
13.5 | 1.478 | 0.11396 | -0.032 | 12.971
14 | 1.486 | 0.12282 | -0.032 | 12.103
14.5 | 1.488 | 0.12891 | -0.031 | 11.545
15 | 1.483 | 0.13791 | -0.029 | 10.754
15.5 | 1.471 | 0.15125 | -0.03 | 9.726
16 | 1.454 | 0.16079 | -0.029 | 9.041
16.5 | 1.432 | 0.16838 | -0.029 | 8.504

## 2. Re 50k Mach 0.00 (2)
BIGFOIL.COM POLAR EXPORT
NACA65-718 a=0.2
NACA65-718 a=0.2 |  |  |  | Cl Max: | 0.9037 | at alpha= | 19.5 | deg
XFOIL ncrit=9 |  |  |  | L/D Max: | 4.5334 | at alpha= | 18 | deg
Re: | 50000 |  |  | Cd Min: | 0.21913 | at alpha= | 19.5 | deg
Mach: | 0 |  |  | Cl=0 at alpha= | 2.1308 | deg
|  |  |  | @ Cl=0.1, Cd= | 0.070497
|  |  |  | @ Cl=0.4, Cd= | 0.1045
|  |  |  | @ Cl=0.6, Cd= | 0.14156
alpha (deg) | Cl | Cd | Cm | Cl/Cd
-9 | -0.3387 | 0.12482 | -0.0333 | -2.7135
-8.5 | -0.3667 | 0.12302 | -0.0276 | -2.9808
-8 | -0.3052 | 0.11749 | -0.026 | -2.5977
-7.5 | -0.2879 | 0.11523 | -0.0201 | -2.4985
-7 | -0.2677 | 0.11217 | -0.0154 | -2.3866
-6.5 | -0.4205 | 0.11685 | 0.0165 | -3.5986
-6 | -0.3739 | 0.11203 | 0.0183 | -3.3375
-5.5 | -0.358 | 0.10877 | 0.0219 | -3.2913
-4 | -0.6194 | 0.061 | -0.0106 | -10.1541
-3.5 | -0.5709 | 0.05692 | -0.0104 | -10.0299
-3 | -0.5321 | 0.05337 | -0.0095 | -9.97
-2.5 | -0.49 | 0.05121 | -0.0085 | -9.5684
-2 | -0.4487 | 0.04994 | -0.0073 | -8.9848
-1.5 | -0.4091 | 0.04881 | -0.0064 | -8.3815
-0.5 | -0.2833 | 0.05177 | -0.0115 | -5.4723
0 | -0.2249 | 0.05345 | -0.014 | -4.2077
0.5 | -0.1949 | 0.05274 | -0.0051 | -3.6955
1 | -0.0833 | 0.05833 | -0.0193 | -1.4281
1.5 | -0.054 | 0.05951 | -0.0186 | -0.90741
2.5 | 0.0316 | 0.06575 | -0.0219 | 0.48061
3 | 0.06 | 0.06741 | -0.0212 | 0.89008
3.5 | 0.0979 | 0.07032 | -0.0221 | 1.3922
4 | 0.136 | 0.07353 | -0.0232 | 1.8496
4.5 | 0.1738 | 0.07693 | -0.0242 | 2.2592
5.5 | 0.2448 | 0.08405 | -0.026 | 2.9126
6 | 0.2784 | 0.08776 | -0.0268 | 3.1723
7 | 0.3384 | 0.09529 | -0.028 | 3.5513
7.5 | 0.3663 | 0.0992 | -0.0286 | 3.6925
8 | 0.3919 | 0.10319 | -0.0291 | 3.7978
8.5 | 0.4179 | 0.10738 | -0.0298 | 3.8918
9 | 0.4436 | 0.11183 | -0.0306 | 3.9667
9.5 | 0.471 | 0.11655 | -0.0317 | 4.0412
10 | 0.5035 | 0.12199 | -0.0334 | 4.1274
10.5 | 0.541 | 0.12806 | -0.0354 | 4.2246
11 | 0.5621 | 0.13247 | -0.0363 | 4.2432
11.5 | 0.5804 | 0.13679 | -0.0371 | 4.243
12 | 0.5997 | 0.14149 | -0.0382 | 4.2385
12.5 | 0.6219 | 0.14673 | -0.0397 | 4.2384
13 | 0.6465 | 0.1525 | -0.0414 | 4.2393
13.5 | 0.6703 | 0.15855 | -0.0433 | 4.2277
14 | 0.6791 | 0.16269 | -0.0446 | 4.1742
14.5 | 0.6901 | 0.16699 | -0.0463 | 4.1326
15 | 0.7123 | 0.17253 | -0.0483 | 4.1286
15.5 | 0.748 | 0.18068 | -0.0506 | 4.1399
16 | 0.7482 | 0.18403 | -0.0528 | 4.0656
18 | 0.8783 | 0.19374 | -0.0516 | 4.5334
18.5 | 0.8964 | 0.19883 | -0.0533 | 4.5084
19 | 0.9031 | 0.20724 | -0.0572 | 4.3577
19.5 | 0.9037 | 0.21913 | -0.0633 | 4.124

## 3. Re 50k Mach 0.10 (1)
BIGFOIL.COM POLAR EXPORT
NACA65-718 a=0.2
NACA65-718 a=0.2 |  |  |  | Cl Max: | 1.597 | at alpha= | 11 | deg
JavaFoil+Calcfoil stall+Eppler ext transition |  |  |  | L/D Max: | 35.421 | at alpha= | 8.5 | deg
Re: | 50000 |  |  | Cd Min: | 0.0208 | at alpha= | -1 | deg
Mach: | 0.1 |  |  | Cl=0 at alpha= | -3.8163 | deg
|  |  |  | @ Cl=0.1, Cd= | 0.041673
|  |  |  | @ Cl=0.4, Cd= | 0.020899
|  |  |  | @ Cl=0.6, Cd= | 0.025354
alpha (deg) | Cl | Cd | Cm | Cl/Cd
-18.5 | -0.493 | 0.31915 | -0.009 | -1.546
-18 | -0.51 | 0.29618 | -0.009 | -1.722
-17.5 | -0.526 | 0.27268 | -0.009 | -1.93
-17 | -0.542 | 0.25179 | -0.009 | -2.151
-16.5 | -0.556 | 0.23871 | -0.009 | -2.329
-16 | -0.569 | 0.22025 | -0.009 | -2.583
-15.5 | -0.58 | 0.20128 | -0.009 | -2.882
-15 | -0.589 | 0.19464 | -0.006 | -3.028
-14.5 | -0.596 | 0.17516 | -0.009 | -3.405
-14 | -0.601 | 0.16059 | -0.009 | -3.742
-13.5 | -0.602 | 0.14836 | -0.009 | -4.061
-13 | -0.601 | 0.13788 | -0.009 | -4.358
-12.5 | -0.596 | 0.12775 | -0.009 | -4.664
-12 | -0.587 | 0.11669 | -0.009 | -5.031
-11.5 | -0.575 | 0.10883 | -0.01 | -5.281
-11 | -0.558 | 0.10295 | -0.008 | -5.424
-10.5 | -0.538 | 0.09314 | -0.011 | -5.78
-10 | -0.514 | 0.08663 | -0.011 | -5.938
-9.5 | -0.487 | 0.08061 | -0.012 | -6.04
-9 | -0.456 | 0.07681 | -0.011 | -5.934
-8.5 | -0.422 | 0.07052 | -0.013 | -5.978
-8 | -0.387 | 0.06519 | -0.023 | -5.93
-7.5 | -0.347 | 0.06123 | -0.023 | -5.661
-7 | -0.304 | 0.05845 | -0.024 | -5.205
-6.5 | -0.259 | 0.05832 | -0.022 | -4.443
-6 | -0.213 | 0.05493 | -0.022 | -3.881
-5.5 | -0.166 | 0.05172 | -0.023 | -3.204
-5 | -0.117 | 0.04925 | -0.023 | -2.379
-4.5 | -0.068 | 0.04704 | -0.024 | -1.447
-4 | -0.018 | 0.045 | -0.024 | -0.411
-3.5 | 0.031 | 0.04339 | -0.025 | 0.725
-3 | 0.082 | 0.04208 | -0.026 | 1.94
-2.5 | 0.132 | 0.04095 | -0.026 | 3.223
-2 | 0.182 | 0.04007 | -0.027 | 4.554
-1.5 | 0.234 | 0.03925 | -0.028 | 5.965
-1 | 0.353 | 0.0208 | -0.057 | 16.963
-0.5 | 0.415 | 0.02093 | -0.058 | 19.851
0 | 0.443 | 0.02413 | -0.057 | 18.358
0.5 | 0.5 | 0.0245 | -0.058 | 20.42
1 | 0.558 | 0.02495 | -0.059 | 22.35
1.5 | 0.611 | 0.02546 | -0.06 | 23.991
2 | 0.667 | 0.02606 | -0.061 | 25.59
2.5 | 0.723 | 0.02667 | -0.062 | 27.119
3 | 0.78 | 0.02731 | -0.063 | 28.548
3.5 | 0.835 | 0.02807 | -0.064 | 29.759
4 | 0.891 | 0.02871 | -0.064 | 31.029
4.5 | 0.946 | 0.02978 | -0.065 | 31.763
5 | 1.001 | 0.03071 | -0.066 | 32.603
5.5 | 1.056 | 0.0317 | -0.067 | 33.322
6 | 1.111 | 0.03277 | -0.068 | 33.902
6.5 | 1.165 | 0.0339 | -0.068 | 34.37
7 | 1.22 | 0.03516 | -0.069 | 34.697
7.5 | 1.272 | 0.03649 | -0.07 | 34.863
8 | 1.326 | 0.03769 | -0.071 | 35.181
8.5 | 1.38 | 0.03897 | -0.073 | 35.421
9 | 1.427 | 0.04079 | -0.074 | 34.988
9.5 | 1.472 | 0.04272 | -0.075 | 34.444
10 | 1.526 | 0.04749 | -0.076 | 32.127
10.5 | 1.563 | 0.04997 | -0.077 | 31.274
11 | 1.597 | 0.05246 | -0.078 | 30.442
11.5 | 1.409 | 0.08708 | -0.038 | 16.183
12 | 1.431 | 0.09358 | -0.035 | 15.287
12.5 | 1.45 | 0.09975 | -0.034 | 14.534
13 | 1.465 | 0.10737 | -0.034 | 13.647
13.5 | 1.476 | 0.11503 | -0.031 | 12.835
14 | 1.483 | 0.1228 | -0.032 | 12.076
14.5 | 1.482 | 0.1331 | -0.031 | 11.136
15 | 1.474 | 0.14072 | -0.03 | 10.476
15.5 | 1.458 | 0.15197 | -0.03 | 9.595
16 | 1.437 | 0.16174 | -0.028 | 8.884

## 4. Re 50k Mach 0.10 (2)
BIGFOIL.COM POLAR EXPORT
NACA65-718 a=0.2
NACA65-718 a=0.2 |  |  |  | Cl Max: | 0.9062 | at alpha= | 19.5 | deg
XFOIL ncrit=9 |  |  |  | L/D Max: | 4.4696 | at alpha= | 18.5 | deg
Re: | 50000 |  |  | Cd Min: | 0.22025 | at alpha= | 19.5 | deg
Mach: | 0.1 |  |  | Cl=0 at alpha= | 2.1284 | deg
|  |  |  | @ Cl=0.1, Cd= | 0.070818
|  |  |  | @ Cl=0.4, Cd= | 0.10484
|  |  |  | @ Cl=0.6, Cd= | 0.14166
alpha (deg) | Cl | Cd | Cm | Cl/Cd
-9 | -0.3395 | 0.12568 | -0.0338 | -2.7013
-8.5 | -0.3271 | 0.12188 | -0.0299 | -2.6838
-8 | -0.2998 | 0.11807 | -0.0266 | -2.5392
-7.5 | -0.2871 | 0.11588 | -0.0203 | -2.4776
-7 | -0.2663 | 0.11271 | -0.0157 | -2.3627
-6.5 | -0.421 | 0.1176 | 0.0164 | -3.5799
-6 | -0.3731 | 0.11261 | 0.0181 | -3.3132
-4 | -0.6212 | 0.06237 | -0.0107 | -9.9599
-3.5 | -0.5752 | 0.0576 | -0.0105 | -9.9861
-3 | -0.5366 | 0.05384 | -0.0096 | -9.9666
-2.5 | -0.4946 | 0.05157 | -0.0086 | -9.5908
-2 | -0.4527 | 0.05031 | -0.0074 | -8.9982
-1.5 | -0.4129 | 0.04909 | -0.0065 | -8.4111
-1 | -0.3488 | 0.05027 | -0.0091 | -6.9385
-0.5 | -0.2846 | 0.05211 | -0.0118 | -5.4615
0.5 | -0.1994 | 0.05286 | -0.0071 | -3.7722
1 | -0.0853 | 0.05837 | -0.0191 | -1.4614
1.5 | -0.0535 | 0.05989 | -0.0189 | -0.8933
2 | -0.0084 | 0.06318 | -0.0209 | -0.13295
2.5 | 0.0243 | 0.06532 | -0.0208 | 0.37201
3 | 0.0582 | 0.06756 | -0.021 | 0.86146
3.5 | 0.0973 | 0.07059 | -0.0221 | 1.3784
4 | 0.136 | 0.07386 | -0.0232 | 1.8413
4.5 | 0.1742 | 0.07732 | -0.0243 | 2.253
5 | 0.2108 | 0.08088 | -0.0253 | 2.6063
5.5 | 0.2458 | 0.08452 | -0.0262 | 2.9082
6 | 0.2796 | 0.08827 | -0.027 | 3.1676
6.5 | 0.3106 | 0.092 | -0.0276 | 3.3761
7 | 0.3395 | 0.09577 | -0.0281 | 3.545
7.5 | 0.3674 | 0.09967 | -0.0286 | 3.6862
8 | 0.3925 | 0.10362 | -0.0291 | 3.7879
8.5 | 0.4181 | 0.10777 | -0.0297 | 3.8796
9 | 0.443 | 0.11214 | -0.0305 | 3.9504
9.5 | 0.4693 | 0.11678 | -0.0315 | 4.0187
10 | 0.4985 | 0.1219 | -0.0329 | 4.0894
10.5 | 0.534 | 0.12782 | -0.0349 | 4.1777
11.5 | 0.584 | 0.13778 | -0.0374 | 4.2386
12 | 0.6032 | 0.14244 | -0.0385 | 4.2348
12.5 | 0.6256 | 0.14773 | -0.0399 | 4.2348
13 | 0.6511 | 0.15374 | -0.0417 | 4.2351
13.5 | 0.6655 | 0.15848 | -0.0431 | 4.1993
14 | 0.6759 | 0.16276 | -0.0446 | 4.1527
14.5 | 0.6906 | 0.16745 | -0.0464 | 4.1242
15 | 0.7156 | 0.17331 | -0.0485 | 4.129
15.5 | 0.7448 | 0.1808 | -0.0508 | 4.1195
16 | 0.7493 | 0.18455 | -0.053 | 4.0601
16.5 | 0.7821 | 0.19234 | -0.0551 | 4.0662
17 | 0.8086 | 0.1988 | -0.0568 | 4.0674
17.5 | 0.8237 | 0.20382 | -0.0587 | 4.0413
18 | 0.8363 | 0.20884 | -0.061 | 4.0045
18.5 | 0.8953 | 0.20031 | -0.0541 | 4.4696
19 | 0.9031 | 0.20865 | -0.0579 | 4.3283
19.5 | 0.9062 | 0.22025 | -0.0637 | 4.1144

## 5. Re 50k Mach 0.25 (1)
BIGFOIL.COM POLAR EXPORT
NACA65-718 a=0.2
NACA65-718 a=0.2 |  |  |  | Cl Max: | 1.616 | at alpha= | 11 | deg
JavaFoil+Calcfoil stall+Eppler ext transition |  |  |  | L/D Max: | 34.647 | at alpha= | 8 | deg
Re: | 50000 |  |  | Cd Min: | 0.02124 | at alpha= | -1 | deg
Mach: | 0.25 |  |  | Cl=0 at alpha= | -3.8137 | deg
|  |  |  | @ Cl=0.1, Cd= | 0.042149
|  |  |  | @ Cl=0.4, Cd= | 0.021321
|  |  |  | @ Cl=0.6, Cd= | 0.025875
alpha (deg) | Cl | Cd | Cm | Cl/Cd
-16.5 | -0.202 | 0.29787 | -0.013 | -0.679
-16 | -0.261 | 0.26464 | -0.013 | -0.987
-15.5 | -0.31 | 0.24079 | -0.011 | -1.289
-15 | -0.354 | 0.30584 | -0.011 | -1.158
-14.5 | -0.393 | 0.26775 | -0.01 | -1.468
-14 | -0.427 | 0.22129 | -0.01 | -1.932
-13.5 | -0.457 | 0.19994 | -0.01 | -2.284
-13 | -0.481 | 0.17868 | -0.01 | -2.69
-12.5 | -0.499 | 0.17076 | -0.007 | -2.92
-12 | -0.511 | 0.13888 | -0.01 | -3.677
-11.5 | -0.516 | 0.12521 | -0.009 | -4.123
-11 | -0.515 | 0.11318 | -0.009 | -4.554
-10.5 | -0.508 | 0.10334 | -0.01 | -4.917
-10 | -0.495 | 0.09451 | -0.01 | -5.234
-9.5 | -0.475 | 0.08999 | -0.009 | -5.281
-9 | -0.45 | 0.08013 | -0.012 | -5.622
-8.5 | -0.421 | 0.07414 | -0.012 | -5.674
-8 | -0.389 | 0.06879 | -0.023 | -5.648
-7.5 | -0.35 | 0.06428 | -0.023 | -5.451
-7 | -0.309 | 0.05934 | -0.024 | -5.209
-6.5 | -0.264 | 0.05947 | -0.022 | -4.443
-6 | -0.218 | 0.05632 | -0.023 | -3.869
-5.5 | -0.17 | 0.05271 | -0.024 | -3.219
-5 | -0.12 | 0.05023 | -0.024 | -2.39
-4.5 | -0.07 | 0.04765 | -0.024 | -1.464
-4 | -0.019 | 0.04573 | -0.025 | -0.415
-3.5 | 0.032 | 0.04389 | -0.025 | 0.735
-3 | 0.084 | 0.0425 | -0.026 | 1.972
-2.5 | 0.136 | 0.04136 | -0.027 | 3.277
-2 | 0.187 | 0.0405 | -0.027 | 4.628
-1.5 | 0.24 | 0.03977 | -0.028 | 6.046
-1 | 0.363 | 0.02124 | -0.059 | 17.07
-0.5 | 0.427 | 0.02138 | -0.059 | 19.964
0 | 0.455 | 0.02467 | -0.058 | 18.424
0.5 | 0.513 | 0.02514 | -0.059 | 20.417
1 | 0.572 | 0.02559 | -0.06 | 22.352
1.5 | 0.627 | 0.02615 | -0.061 | 23.956
2 | 0.684 | 0.02677 | -0.062 | 25.56
2.5 | 0.742 | 0.0274 | -0.063 | 27.094
3 | 0.8 | 0.0281 | -0.064 | 28.467
3.5 | 0.857 | 0.02896 | -0.065 | 29.584
4 | 0.914 | 0.02985 | -0.066 | 30.614
4.5 | 0.97 | 0.0306 | -0.067 | 31.694
5 | 1.027 | 0.03161 | -0.068 | 32.484
5.5 | 1.083 | 0.03268 | -0.069 | 33.145
6 | 1.139 | 0.03394 | -0.069 | 33.561
6.5 | 1.195 | 0.03531 | -0.07 | 33.832
7 | 1.251 | 0.03666 | -0.071 | 34.133
7.5 | 1.304 | 0.03817 | -0.072 | 34.167
8 | 1.362 | 0.0393 | -0.074 | 34.647
8.5 | 1.412 | 0.04102 | -0.075 | 34.427
9 | 1.458 | 0.04312 | -0.076 | 33.818
9.5 | 1.514 | 0.04797 | -0.077 | 31.567
10 | 1.552 | 0.05075 | -0.078 | 30.586
10.5 | 1.586 | 0.05361 | -0.079 | 29.584
11 | 1.616 | 0.05646 | -0.079 | 28.62
11.5 | 1.422 | 0.0903 | -0.035 | 15.751
12 | 1.438 | 0.0976 | -0.034 | 14.739
12.5 | 1.449 | 0.10545 | -0.034 | 13.746
13 | 1.455 | 0.11331 | -0.033 | 12.836
13.5 | 1.453 | 0.12199 | -0.031 | 11.911
14 | 1.443 | 0.13128 | -0.031 | 10.994
14.5 | 1.423 | 0.14369 | -0.029 | 9.903
15 | 1.391 | 0.15573 | -0.029 | 8.93
15.5 | 1.345 | 0.17248 | -0.029 | 7.8
16 | 1.291 | 0.18972 | -0.028 | 6.803

## 6. Re 50k Mach 0.25 (2)
BIGFOIL.COM POLAR EXPORT
NACA65-718 a=0.2
NACA65-718 a=0.2 |  |  |  | Cl Max: | 0.9209 | at alpha= | 19.5 | deg
XFOIL ncrit=9 |  |  |  | L/D Max: | 4.4566 | at alpha= | 18 | deg
Re: | 50000 |  |  | Cd Min: | 0.22667 | at alpha= | 19.5 | deg
Mach: | 0.25 |  |  | Cl=0 at alpha= | 2.3205 | deg
|  |  |  | @ Cl=0.1, Cd= | 0.072824
|  |  |  | @ Cl=0.4, Cd= | 0.10655
|  |  |  | @ Cl=0.6, Cd= | 0.14565
alpha (deg) | Cl | Cd | Cm | Cl/Cd
-9 | -0.3079 | 0.12825 | -0.0389 | -2.4008
-8.5 | -0.2935 | 0.1242 | -0.0337 | -2.3631
-8 | -0.2992 | 0.12216 | -0.0276 | -2.4492
-7.5 | -0.2873 | 0.11983 | -0.0214 | -2.3976
-7 | -0.2544 | 0.11572 | -0.0186 | -2.1984
-6 | -0.37 | 0.1158 | 0.0169 | -3.1952
-5.5 | -0.3477 | 0.11142 | 0.0188 | -3.1206
-4.5 | -0.562 | 0.09669 | 0.0294 | -5.8124
-4 | -0.6482 | 0.06612 | -0.0096 | -9.8034
-3.5 | -0.6034 | 0.06029 | -0.0105 | -10.0083
-3 | -0.561 | 0.05652 | -0.0099 | -9.9257
-2.5 | -0.5193 | 0.05373 | -0.009 | -9.665
-2 | -0.4751 | 0.05222 | -0.0078 | -9.098
-1.5 | -0.4306 | 0.05084 | -0.0075 | -8.4697
-0.5 | -0.2909 | 0.05427 | -0.0138 | -5.3602
0 | -0.2389 | 0.05524 | -0.0146 | -4.3248
0.5 | -0.1849 | 0.05528 | -0.0172 | -3.3448
1 | -0.0822 | 0.06015 | -0.0209 | -1.3666
1.5 | -0.0478 | 0.06253 | -0.0209 | -0.76443
2 | -0.0241 | 0.06362 | -0.0191 | -0.37881
2.5 | 0.0135 | 0.06605 | -0.0197 | 0.20439
3 | 0.0553 | 0.06916 | -0.021 | 0.7996
3.5 | 0.0986 | 0.0727 | -0.0226 | 1.3563
4 | 0.1402 | 0.07639 | -0.0241 | 1.8353
4.5 | 0.1804 | 0.08021 | -0.0254 | 2.2491
5.5 | 0.2543 | 0.08788 | -0.0273 | 2.8937
6 | 0.2859 | 0.09145 | -0.0278 | 3.1263
6.5 | 0.3183 | 0.09533 | -0.0285 | 3.3389
7.5 | 0.3778 | 0.10313 | -0.0296 | 3.6633
8 | 0.4004 | 0.10661 | -0.0297 | 3.7557
9 | 0.4459 | 0.11446 | -0.0305 | 3.8957
9.5 | 0.4686 | 0.11881 | -0.0312 | 3.9441
10 | 0.4926 | 0.1234 | -0.0322 | 3.9919
10.5 | 0.517 | 0.12828 | -0.0334 | 4.0302
11 | 0.5429 | 0.13347 | -0.0348 | 4.0676
11.5 | 0.5686 | 0.13874 | -0.0364 | 4.0983
12 | 0.5937 | 0.14416 | -0.038 | 4.1183
12.5 | 0.6158 | 0.1494 | -0.0396 | 4.1218
13 | 0.6348 | 0.15434 | -0.0413 | 4.113
13.5 | 0.6542 | 0.15941 | -0.043 | 4.1039
14 | 0.6757 | 0.16486 | -0.0451 | 4.0986
14.5 | 0.7023 | 0.171 | -0.0472 | 4.107
15 | 0.7325 | 0.1786 | -0.0497 | 4.1013
15.5 | 0.7376 | 0.18227 | -0.0519 | 4.0467
16 | 0.7772 | 0.19087 | -0.054 | 4.0719
16.5 | 0.7774 | 0.19427 | -0.0568 | 4.0016
17 | 0.8012 | 0.201 | -0.0591 | 3.9861
17.5 | 0.8189 | 0.20646 | -0.0613 | 3.9664
18 | 0.889 | 0.19948 | -0.0537 | 4.4566
18.5 | 0.8946 | 0.20761 | -0.0579 | 4.309
19 | 0.9076 | 0.21576 | -0.0616 | 4.2065
19.5 | 0.9209 | 0.22667 | -0.0663 | 4.0627

## 7. Re 50k Mach 0.50 (1)
BIGFOIL.COM POLAR EXPORT
NACA65-718 a=0.2
NACA65-718 a=0.2 |  |  |  | Cl Max: | 1.575 | at alpha= | 9 | deg
JavaFoil+Calcfoil stall+Eppler ext transition |  |  |  | L/D Max: | 31.132 | at alpha= | 7 | deg
Re: | 50000 |  |  | Cd Min: | 0.02267 | at alpha= | -0.5 | deg
Mach: | 0.5 |  |  | Cl=0 at alpha= | -3.8158 | deg
|  |  |  | @ Cl=0.1, Cd= | 0.044569
|  |  |  | @ Cl=0.4, Cd= | 0.032004
|  |  |  | @ Cl=0.6, Cd= | 0.028243
alpha (deg) | Cl | Cd | Cm | Cl/Cd
-20 | -0.925 | 0.42992 | -0.021 | -2.152
-19.5 | -0.895 | 0.41328 | -0.021 | -2.166
-19 | -0.867 | 0.39444 | -0.021 | -2.197
-18.5 | -0.839 | 0.39297 | -0.021 | -2.134
-18 | -0.811 | 0.38552 | -0.021 | -2.102
-17.5 | -0.782 | 0.37991 | -0.021 | -2.059
-17 | -0.754 | 0.38262 | -0.022 | -1.971
-16.5 | -0.726 | 0.40117 | -0.022 | -1.81
-16 | -0.696 | 0.34831 | -0.021 | -1.998
-15.5 | -0.668 | 0.3371 | -0.021 | -1.98
-15 | -0.639 | 0.49164 | -0.021 | -1.3
-14.5 | -0.611 | 0.31263 | -0.022 | -1.954
-14 | -0.583 | 0.3078 | -0.022 | -1.893
-13.5 | -0.554 | 0.30299 | -0.022 | -1.829
-13 | -0.526 | 0.32198 | -0.023 | -1.633
-12.5 | -0.496 | 0.28705 | -0.021 | -1.728
-12 | -0.468 | 0.26433 | -0.021 | -1.769
-11.5 | -0.439 | 0.26317 | -0.022 | -1.668
-11 | -0.411 | 0.25619 | -0.022 | -1.603
-10.5 | -0.382 | 0.25591 | -0.022 | -1.493
-10 | -0.353 | 0.25889 | -0.022 | -1.365
-9.5 | -0.325 | 0.23008 | -0.023 | -1.413
-9 | -0.296 | 0.22151 | -0.02 | -1.335
-8.5 | -0.267 | 0.22509 | -0.021 | -1.187
-8 | -0.238 | 0.15137 | -0.013 | -1.574
-7.5 | -0.21 | 0.16893 | -0.011 | -1.242
-7 | -0.29 | 0.07798 | -0.009 | -3.714
-6.5 | -0.271 | 0.06493 | -0.014 | -4.168
-6 | -0.233 | 0.06052 | -0.027 | -3.851
-5.5 | -0.184 | 0.05956 | -0.026 | -3.097
-5 | -0.132 | 0.05532 | -0.026 | -2.38
-4.5 | -0.077 | 0.05165 | -0.027 | -1.491
-4 | -0.021 | 0.0486 | -0.027 | -0.432
-3.5 | 0.036 | 0.04642 | -0.028 | 0.773
-3 | 0.093 | 0.04474 | -0.028 | 2.085
-2.5 | 0.151 | 0.04332 | -0.029 | 3.487
-2 | 0.209 | 0.04247 | -0.03 | 4.922
-1.5 | 0.269 | 0.0417 | -0.031 | 6.443
-1 | 0.327 | 0.04109 | -0.033 | 7.966
-0.5 | 0.475 | 0.02267 | -0.065 | 20.964
0 | 0.505 | 0.02736 | -0.064 | 18.472
0.5 | 0.571 | 0.02794 | -0.065 | 20.422
1 | 0.636 | 0.02862 | -0.066 | 22.223
1.5 | 0.696 | 0.02932 | -0.067 | 23.727
2 | 0.76 | 0.03011 | -0.068 | 25.24
2.5 | 0.824 | 0.03103 | -0.07 | 26.543
3 | 0.887 | 0.03211 | -0.071 | 27.626
3.5 | 0.95 | 0.03327 | -0.072 | 28.542
4 | 1.013 | 0.03444 | -0.073 | 29.41
4.5 | 1.075 | 0.03588 | -0.074 | 29.968
5 | 1.137 | 0.03735 | -0.075 | 30.445
5.5 | 1.198 | 0.03901 | -0.076 | 30.712
6 | 1.261 | 0.04086 | -0.077 | 30.854
6.5 | 1.322 | 0.04274 | -0.078 | 30.922
7 | 1.39 | 0.04464 | -0.079 | 31.132
7.5 | 1.446 | 0.04715 | -0.081 | 30.669
8 | 1.494 | 0.05016 | -0.082 | 29.789
8.5 | 1.534 | 0.05346 | -0.083 | 28.697
9 | 1.575 | 0.06146 | -0.084 | 25.629
9.5 | 1.386 | 0.07738 | -0.042 | 17.907
10 | 1.381 | 0.08558 | -0.037 | 16.135
10.5 | 1.347 | 0.09708 | -0.034 | 13.876
11 | 1.24 | 0.11683 | -0.03 | 10.611
11.5 | 0.85 | 0.19482 | -0.027 | 4.365
12 | 0.878 | 0.26843 | -0.035 | 3.271
12.5 | 0.905 | 0.27135 | -0.035 | 3.334
13 | 0.931 | 0.26689 | -0.037 | 3.489
13.5 | 0.959 | 0.2826 | -0.042 | 3.394
14 | 0.986 | 0.29878 | -0.043 | 3.299

## 8. Re 50k Mach 0.50 (2)
BIGFOIL.COM POLAR EXPORT
NACA65-718 a=0.2
NACA65-718 a=0.2 |  |  |  | Cl Max: | 0.9738 | at alpha= | 20 | deg
XFOIL ncrit=9 |  |  |  | L/D Max: | 4.0558 | at alpha= | 18 | deg
Re: | 50000 |  |  | Cd Min: | 0.27039 | at alpha= | 20 | deg
Mach: | 0.5 |  |  | Cl=0 at alpha= | 2.5041 | deg
|  |  |  | @ Cl=0.1, Cd= | 0.081653
|  |  |  | @ Cl=0.4, Cd= | 0.11675
|  |  |  | @ Cl=0.6, Cd= | 0.1536
alpha (deg) | Cl | Cd | Cm | Cl/Cd
-9 | -0.2336 | 0.14047 | -0.0485 | -1.663
-8.5 | -0.2162 | 0.13604 | -0.0467 | -1.5892
-8 | -0.2239 | 0.13404 | -0.0396 | -1.6704
-7.5 | -0.2319 | 0.13222 | -0.0329 | -1.7539
-7 | -0.2173 | 0.12819 | -0.0288 | -1.6951
-6.5 | -0.2093 | 0.12431 | -0.0251 | -1.6837
-6 | -0.3597 | 0.12934 | 0.0123 | -2.781
-5.5 | -0.3532 | 0.12427 | 0.0143 | -2.8422
-5 | -0.4808 | 0.11529 | 0.0133 | -4.1704
-4 | -0.681 | 0.08558 | -0.0074 | -7.9575
-3.5 | -0.6763 | 0.07704 | -0.01 | -8.7786
-3 | -0.6503 | 0.07041 | -0.0102 | -9.2359
-2.5 | -0.6169 | 0.06498 | -0.0094 | -9.4937
-2 | -0.5709 | 0.06117 | -0.0096 | -9.333
-1.5 | -0.4911 | 0.06025 | -0.0142 | -8.151
-1 | -0.421 | 0.05986 | -0.0167 | -7.0331
-0.5 | -0.3477 | 0.06084 | -0.0187 | -5.715
0 | -0.2787 | 0.06263 | -0.0199 | -4.4499
0.5 | -0.2217 | 0.06429 | -0.0199 | -3.4484
1 | -0.177 | 0.06443 | -0.0196 | -2.7472
1.5 | -0.0371 | 0.07111 | -0.0275 | -0.52173
2 | -0.0235 | 0.0716 | -0.0231 | -0.32821
2.5 | -0.0003 | 0.07325 | -0.0203 | -0.0040956
3 | 0.036 | 0.07621 | -0.02 | 0.47238
3.5 | 0.0759 | 0.07969 | -0.0205 | 0.95244
4 | 0.1077 | 0.08228 | -0.0202 | 1.3089
4.5 | 0.1407 | 0.08522 | -0.0201 | 1.651
5 | 0.1757 | 0.08864 | -0.0206 | 1.9822
5.5 | 0.2115 | 0.09243 | -0.0214 | 2.2882
6 | 0.2475 | 0.09649 | -0.0224 | 2.565
6.5 | 0.2874 | 0.10131 | -0.024 | 2.8368
7 | 0.3245 | 0.10598 | -0.0253 | 3.0619
7.5 | 0.3594 | 0.1106 | -0.0265 | 3.2495
8 | 0.3858 | 0.11442 | -0.027 | 3.3718
8.5 | 0.409 | 0.11823 | -0.0275 | 3.4594
9 | 0.4345 | 0.12262 | -0.0284 | 3.5435
9.5 | 0.4622 | 0.12745 | -0.0297 | 3.6265
10 | 0.4913 | 0.1327 | -0.0314 | 3.7023
10.5 | 0.5224 | 0.13834 | -0.0333 | 3.7762
11 | 0.5529 | 0.14409 | -0.0353 | 3.8372
11.5 | 0.5834 | 0.15011 | -0.0374 | 3.8865
12 | 0.611 | 0.15592 | -0.0395 | 3.9187
12.5 | 0.6344 | 0.16127 | -0.0415 | 3.9338
13 | 0.6576 | 0.16682 | -0.0438 | 3.942
13.5 | 0.6797 | 0.17235 | -0.0463 | 3.9437
14 | 0.7036 | 0.1782 | -0.0489 | 3.9484
14.5 | 0.7365 | 0.18566 | -0.0517 | 3.9669
15 | 0.7608 | 0.19275 | -0.0547 | 3.9471
15.5 | 0.7774 | 0.19789 | -0.0577 | 3.9284
16 | 0.8074 | 0.20615 | -0.0608 | 3.9166
16.5 | 0.8344 | 0.21349 | -0.0636 | 3.9084
17 | 0.8541 | 0.21951 | -0.0667 | 3.8909
18 | 0.9171 | 0.22612 | -0.0679 | 4.0558
18.5 | 0.9359 | 0.23503 | -0.0723 | 3.982
19 | 0.9521 | 0.24611 | -0.078 | 3.8686
19.5 | 0.9649 | 0.26358 | -0.0864 | 3.6607
20 | 0.9738 | 0.27039 | -0.0928 | 3.6015

## 9. Re 100k Mach 0.00 (1)
BIGFOIL.COM POLAR EXPORT
NACA65-718 a=0.2
NACA65-718 a=0.2 |  |  |  | Cl Max: | 1.678 | at alpha= | 12.5 | deg
JavaFoil+Calcfoil stall+Eppler ext transition |  |  |  | L/D Max: | 48.251 | at alpha= | 8 | deg
Re: | 100000 |  |  | Cd Min: | 0.01643 | at alpha= | -1.5 | deg
Mach: | 0 |  |  | Cl=0 at alpha= | -3.8163 | deg
|  |  |  | @ Cl=0.1, Cd= | 0.037497
|  |  |  | @ Cl=0.4, Cd= | 0.016496
|  |  |  | @ Cl=0.6, Cd= | 0.018507
alpha (deg) | Cl | Cd | Cm | Cl/Cd
-19 | -0.526 | 0.2764 | -0.008 | -1.903
-18.5 | -0.541 | 0.24809 | -0.009 | -2.179
-18 | -0.554 | 0.23229 | -0.009 | -2.387
-17.5 | -0.568 | 0.2118 | -0.009 | -2.68
-17 | -0.58 | 0.20095 | -0.009 | -2.886
-16.5 | -0.591 | 0.18716 | -0.009 | -3.158
-16 | -0.601 | 0.17435 | -0.009 | -3.446
-15.5 | -0.609 | 0.16708 | -0.009 | -3.644
-15 | -0.615 | 0.16051 | -0.007 | -3.831
-14.5 | -0.619 | 0.14233 | -0.009 | -4.348
-14 | -0.62 | 0.13436 | -0.01 | -4.616
-13.5 | -0.619 | 0.12479 | -0.009 | -4.959
-13 | -0.614 | 0.11689 | -0.01 | -5.256
-12.5 | -0.607 | 0.10929 | -0.01 | -5.552
-12 | -0.596 | 0.10168 | -0.01 | -5.86
-11.5 | -0.581 | 0.09417 | -0.011 | -6.174
-11 | -0.563 | 0.08985 | -0.01 | -6.268
-10.5 | -0.542 | 0.08284 | -0.012 | -6.538
-10 | -0.517 | 0.07727 | -0.012 | -6.685
-9.5 | -0.491 | 0.07325 | -0.022 | -6.698
-9 | -0.459 | 0.0684 | -0.022 | -6.706
-8.5 | -0.424 | 0.0642 | -0.023 | -6.601
-8 | -0.386 | 0.05948 | -0.024 | -6.496
-7.5 | -0.346 | 0.05563 | -0.025 | -6.223
-7 | -0.304 | 0.05314 | -0.025 | -5.715
-6.5 | -0.258 | 0.052 | -0.023 | -4.965
-6 | -0.212 | 0.04913 | -0.023 | -4.321
-5.5 | -0.165 | 0.0469 | -0.024 | -3.519
-5 | -0.117 | 0.04435 | -0.024 | -2.63
-4.5 | -0.068 | 0.04238 | -0.025 | -1.598
-4 | -0.018 | 0.04067 | -0.025 | -0.452
-3.5 | 0.031 | 0.03909 | -0.026 | 0.801
-3 | 0.081 | 0.0379 | -0.026 | 2.143
-2.5 | 0.131 | 0.03684 | -0.027 | 3.565
-2 | 0.182 | 0.03592 | -0.028 | 5.061
-1.5 | 0.289 | 0.01643 | -0.057 | 17.58
-1 | 0.351 | 0.01648 | -0.058 | 21.299
-0.5 | 0.413 | 0.0165 | -0.059 | 25.048
0 | 0.448 | 0.01764 | -0.06 | 25.403
0.5 | 0.506 | 0.01784 | -0.06 | 28.358
1 | 0.563 | 0.01826 | -0.061 | 30.852
1.5 | 0.617 | 0.01862 | -0.062 | 33.161
2 | 0.674 | 0.01903 | -0.062 | 35.406
2.5 | 0.731 | 0.01948 | -0.063 | 37.499
3 | 0.787 | 0.01998 | -0.064 | 39.411
3.5 | 0.844 | 0.0205 | -0.065 | 41.148
4 | 0.9 | 0.0211 | -0.066 | 42.635
4.5 | 0.955 | 0.02179 | -0.066 | 43.827
5 | 1.011 | 0.02251 | -0.067 | 44.91
5.5 | 1.066 | 0.02324 | -0.068 | 45.886
6 | 1.122 | 0.02398 | -0.069 | 46.786
6.5 | 1.176 | 0.02489 | -0.07 | 47.269
7 | 1.232 | 0.02578 | -0.071 | 47.784
7.5 | 1.285 | 0.02678 | -0.071 | 47.97
8 | 1.338 | 0.02774 | -0.073 | 48.251
8.5 | 1.392 | 0.02889 | -0.074 | 48.191
9 | 1.439 | 0.03039 | -0.075 | 47.346
9.5 | 1.483 | 0.03206 | -0.075 | 46.263
10 | 1.526 | 0.04043 | -0.076 | 37.753
10.5 | 1.564 | 0.04262 | -0.077 | 36.705
11 | 1.599 | 0.04486 | -0.078 | 35.649
11.5 | 1.631 | 0.04725 | -0.078 | 34.517
12 | 1.656 | 0.04982 | -0.079 | 33.244
12.5 | 1.678 | 0.05231 | -0.08 | 32.079
13 | 1.469 | 0.09651 | -0.04 | 15.223
13.5 | 1.479 | 0.1041 | -0.035 | 14.21
14 | 1.487 | 0.11043 | -0.034 | 13.467
14.5 | 1.489 | 0.11801 | -0.034 | 12.62
15 | 1.484 | 0.12548 | -0.032 | 11.823
15.5 | 1.472 | 0.13461 | -0.033 | 10.932
16 | 1.454 | 0.14387 | -0.031 | 10.106
16.5 | 1.432 | 0.1518 | -0.03 | 9.435
17 | 1.407 | 0.15862 | -0.031 | 8.868
17.5 | 1.377 | 0.17187 | -0.032 | 8.012

## 10. Re 100k Mach 0.00 (2)
BIGFOIL.COM POLAR EXPORT
NACA65-718 a=0.2
NACA65-718 a=0.2 |  |  |  | Cl Max: | 1.2924 | at alpha= | 20 | deg
XFOIL ncrit=9 |  |  |  | L/D Max: | 18.402 | at alpha= | 15 | deg
Re: | 100000 |  |  | Cd Min: | 0.12491 | at alpha= | 20 | deg
Mach: | 0 |  |  | Cl=0 at alpha= | 0.57617 | deg
|  |  |  | @ Cl=0.1, Cd= | 0.052443
|  |  |  | @ Cl=0.4, Cd= | 0.059898
|  |  |  | @ Cl=0.6, Cd= | 0.071109
alpha (deg) | Cl | Cd | Cm | Cl/Cd
-5 | -0.3129 | 0.05248 | -0.061 | -5.9623
-4.5 | -0.2769 | 0.0491 | -0.058 | -5.6395
-4 | -0.267 | 0.04816 | -0.0527 | -5.544
-3.5 | -0.2315 | 0.04724 | -0.0505 | -4.9005
-3 | -0.1695 | 0.04602 | -0.0512 | -3.6832
-2.5 | -0.1592 | 0.04662 | -0.0464 | -3.4148
-2 | -0.1364 | 0.04738 | -0.0433 | -2.8789
-1.5 | -0.1106 | 0.04806 | -0.0411 | -2.3013
-1 | -0.0598 | 0.04778 | -0.0401 | -1.2516
0.5 | -0.0418 | 0.05158 | -0.0195 | -0.81039
1 | 0.2326 | 0.05325 | -0.049 | 4.3681
1.5 | 0.3416 | 0.05344 | -0.058 | 6.3922
2 | 0.2718 | 0.05475 | -0.0447 | 4.9644
2.5 | 0.2362 | 0.05489 | -0.0337 | 4.3032
3 | 0.2656 | 0.05604 | -0.0318 | 4.7395
4 | 0.3734 | 0.0581 | -0.0329 | 6.4269
4.5 | 0.4018 | 0.06002 | -0.0317 | 6.6944
5 | 0.4327 | 0.06198 | -0.0307 | 6.9813
5.5 | 0.4635 | 0.06411 | -0.0298 | 7.2298
6 | 0.4938 | 0.0664 | -0.029 | 7.4367
7 | 0.5547 | 0.07135 | -0.0279 | 7.7744
7.5 | 0.6279 | 0.07096 | -0.0288 | 8.8486
8 | 0.6476 | 0.07425 | -0.028 | 8.7219
8.5 | 0.6685 | 0.07759 | -0.0273 | 8.6158
9 | 0.6845 | 0.08161 | -0.0268 | 8.3875
9.5 | 0.7027 | 0.08554 | -0.0264 | 8.2149
10.5 | 0.7387 | 0.09386 | -0.0262 | 7.8702
11 | 0.8132 | 0.0921 | -0.026 | 8.8295
12 | 0.8445 | 0.10063 | -0.0258 | 8.3921
13 | 0.8875 | 0.10762 | -0.0257 | 8.2466
14.5 | 1.2361 | 0.06989 | -0.0157 | 17.6864
15 | 1.2736 | 0.06921 | -0.0143 | 18.402
15.5 | 1.2847 | 0.07212 | -0.0133 | 17.8134
16 | 1.2578 | 0.0807 | -0.0134 | 15.5861
16.5 | 1.2237 | 0.0908 | -0.0143 | 13.4769
17 | 1.1894 | 0.10136 | -0.0157 | 11.7344
17.5 | 1.184 | 0.10814 | -0.0163 | 10.9488
18 | 1.2017 | 0.11153 | -0.016 | 10.7747
18.5 | 1.2311 | 0.11332 | -0.0151 | 10.8639
19 | 1.2623 | 0.11524 | -0.0143 | 10.9537
19.5 | 1.2848 | 0.11879 | -0.0146 | 10.8157
20 | 1.2924 | 0.12491 | -0.0161 | 10.3466

## 11. Re 100k Mach 0.10 (1)
BIGFOIL.COM POLAR EXPORT
NACA65-718 a=0.2
NACA65-718 a=0.2 |  |  |  | Cl Max: | 1.679 | at alpha= | 12.5 | deg
JavaFoil+Calcfoil stall+Eppler ext transition |  |  |  | L/D Max: | 48.105 | at alpha= | 8 | deg
Re: | 100000 |  |  | Cd Min: | 0.01644 | at alpha= | -1.5 | deg
Mach: | 0.1 |  |  | Cl=0 at alpha= | -3.8163 | deg
|  |  |  | @ Cl=0.1, Cd= | 0.037585
|  |  |  | @ Cl=0.4, Cd= | 0.016535
|  |  |  | @ Cl=0.6, Cd= | 0.018564
alpha (deg) | Cl | Cd | Cm | Cl/Cd
-18.5 | -0.493 | 0.25876 | -0.01 | -1.907
-18 | -0.51 | 0.24393 | -0.009 | -2.091
-17.5 | -0.526 | 0.22803 | -0.009 | -2.308
-17 | -0.542 | 0.21109 | -0.01 | -2.566
-16.5 | -0.556 | 0.20117 | -0.01 | -2.763
-16 | -0.569 | 0.18258 | -0.01 | -3.115
-15.5 | -0.58 | 0.16972 | -0.009 | -3.418
-15 | -0.589 | 0.16749 | -0.008 | -3.519
-14.5 | -0.596 | 0.14813 | -0.01 | -4.027
-14 | -0.601 | 0.13777 | -0.01 | -4.362
-13.5 | -0.602 | 0.12793 | -0.01 | -4.71
-13 | -0.601 | 0.11991 | -0.01 | -5.011
-12.5 | -0.596 | 0.1112 | -0.01 | -5.358
-12 | -0.587 | 0.1036 | -0.01 | -5.667
-11.5 | -0.575 | 0.09591 | -0.011 | -5.992
-11 | -0.558 | 0.09142 | -0.01 | -6.109
-10.5 | -0.538 | 0.0837 | -0.012 | -6.432
-10 | -0.514 | 0.07809 | -0.012 | -6.588
-9.5 | -0.49 | 0.07308 | -0.022 | -6.699
-9 | -0.456 | 0.0692 | -0.012 | -6.587
-8.5 | -0.424 | 0.06441 | -0.023 | -6.583
-8 | -0.387 | 0.05976 | -0.024 | -6.475
-7.5 | -0.347 | 0.05627 | -0.025 | -6.168
-7 | -0.305 | 0.05318 | -0.025 | -5.728
-6.5 | -0.259 | 0.05231 | -0.023 | -4.955
-6 | -0.213 | 0.04937 | -0.023 | -4.318
-5.5 | -0.166 | 0.04677 | -0.024 | -3.544
-5 | -0.117 | 0.0445 | -0.024 | -2.633
-4.5 | -0.068 | 0.04251 | -0.025 | -1.601
-4 | -0.018 | 0.04072 | -0.025 | -0.454
-3.5 | 0.031 | 0.03917 | -0.026 | 0.803
-3 | 0.082 | 0.03797 | -0.026 | 2.15
-2.5 | 0.132 | 0.0369 | -0.027 | 3.577
-2 | 0.183 | 0.036 | -0.028 | 5.074
-1.5 | 0.29 | 0.01644 | -0.058 | 17.649
-1 | 0.353 | 0.01652 | -0.058 | 21.358
-0.5 | 0.415 | 0.01654 | -0.059 | 25.117
0 | 0.45 | 0.01773 | -0.06 | 25.379
0.5 | 0.508 | 0.018 | -0.061 | 28.226
1 | 0.566 | 0.0183 | -0.061 | 30.93
1.5 | 0.62 | 0.01872 | -0.062 | 33.128
2 | 0.677 | 0.01914 | -0.063 | 35.352
2.5 | 0.734 | 0.01958 | -0.064 | 37.483
3 | 0.791 | 0.02005 | -0.064 | 39.445
3.5 | 0.847 | 0.02064 | -0.065 | 41.063
4 | 0.904 | 0.02124 | -0.066 | 42.533
4.5 | 0.959 | 0.02199 | -0.067 | 43.627
5 | 1.015 | 0.02264 | -0.068 | 44.858
5.5 | 1.071 | 0.02338 | -0.068 | 45.813
6 | 1.127 | 0.02414 | -0.069 | 46.684
6.5 | 1.182 | 0.02507 | -0.07 | 47.144
7 | 1.237 | 0.026 | -0.071 | 47.587
7.5 | 1.29 | 0.02699 | -0.072 | 47.821
8 | 1.345 | 0.02796 | -0.073 | 48.105
8.5 | 1.398 | 0.02921 | -0.074 | 47.867
9 | 1.445 | 0.0308 | -0.075 | 46.909
9.5 | 1.489 | 0.03243 | -0.076 | 45.903
10 | 1.531 | 0.0409 | -0.077 | 37.445
10.5 | 1.569 | 0.04313 | -0.077 | 36.38
11 | 1.603 | 0.0454 | -0.078 | 35.321
11.5 | 1.634 | 0.04809 | -0.079 | 33.983
12 | 1.658 | 0.05054 | -0.079 | 32.813
12.5 | 1.679 | 0.05293 | -0.08 | 31.718
13 | 1.468 | 0.09753 | -0.038 | 15.053
13.5 | 1.477 | 0.10451 | -0.034 | 14.136
14 | 1.484 | 0.11171 | -0.035 | 13.285
14.5 | 1.483 | 0.11882 | -0.033 | 12.479
15 | 1.475 | 0.12663 | -0.033 | 11.647
15.5 | 1.459 | 0.13476 | -0.031 | 10.824
16 | 1.437 | 0.14576 | -0.03 | 9.86
16.5 | 1.411 | 0.15436 | -0.031 | 9.144
17 | 1.381 | 0.16217 | -0.031 | 8.515
17.5 | 1.346 | 0.17733 | -0.031 | 7.593

## 12. Re 100k Mach 0.10 (2)
BIGFOIL.COM POLAR EXPORT
NACA65-718 a=0.2
NACA65-718 a=0.2 |  |  |  | Cl Max: | 1.2896 | at alpha= | 15 | deg
XFOIL ncrit=9 |  |  |  | L/D Max: | 18.9675 | at alpha= | 15 | deg
Re: | 100000 |  |  | Cd Min: | 0.219 | at alpha= | -20 | deg
Mach: | 0.1 |  |  | Cl=0 at alpha= | 0.074908 | deg
|  |  |  | @ Cl=0.1, Cd= | 0.050317
|  |  |  | @ Cl=0.4, Cd= | 0.059904
|  |  |  | @ Cl=0.6, Cd= | 0.074222
alpha (deg) | Cl | Cd | Cm | Cl/Cd
-20 | -0.4129 | 0.219 | -0.0159 | -1.8854
-19.5 | -0.3849 | 0.20995 | -0.0185 | -1.8333
-19 | -0.3639 | 0.20377 | -0.0227 | -1.7858
-18.5 | -0.3461 | 0.19821 | -0.028 | -1.7461
-18 | -0.3504 | 0.19827 | -0.0362 | -1.7673
-17.5 | -0.3056 | 0.18492 | -0.0375 | -1.6526
-17 | -0.2843 | 0.17862 | -0.0425 | -1.5916
-16.5 | -0.2759 | 0.17452 | -0.0498 | -1.5809
-16 | -0.262 | 0.1678 | -0.0545 | -1.5614
-15.5 | -0.2497 | 0.16344 | -0.0543 | -1.5278
-15 | -0.2189 | 0.15545 | -0.0652 | -1.4082
-14.5 | -0.191 | 0.14631 | -0.075 | -1.3054
-14 | -0.1532 | 0.13805 | -0.0825 | -1.1097
-13.5 | -0.1598 | 0.13155 | -0.0944 | -1.2147
-13 | -0.1103 | 0.12281 | -0.0948 | -0.89814
-12.5 | -0.1373 | 0.11856 | -0.1041 | -1.1581
-12 | -0.0912 | 0.1105 | -0.101 | -0.82534
-11.5 | -0.1351 | 0.10589 | -0.1105 | -1.2759
-11 | -0.0953 | 0.09904 | -0.1066 | -0.96224
-10.5 | -0.0835 | 0.09303 | -0.1071 | -0.89756
-10 | -0.1504 | 0.08647 | -0.1175 | -1.7393
-9.5 | -0.1357 | 0.08041 | -0.1161 | -1.6876
-9 | -0.1285 | 0.07505 | -0.1156 | -1.7122
-8.5 | -0.2204 | 0.07373 | -0.1108 | -2.9893
-8 | -0.2355 | 0.06983 | -0.1063 | -3.3725
-7.5 | -0.2427 | 0.06645 | -0.1007 | -3.6524
-7 | -0.241 | 0.06232 | -0.096 | -3.8671
-5 | -0.3122 | 0.05238 | -0.0624 | -5.9603
-4.5 | -0.2897 | 0.05012 | -0.057 | -5.7801
-4 | -0.3977 | 0.05625 | -0.0427 | -7.0702
-3.5 | -0.3569 | 0.05313 | -0.0401 | -6.7175
-3 | -0.3202 | 0.05164 | -0.038 | -6.2006
-2.5 | -0.1657 | 0.04698 | -0.0461 | -3.527
-2 | -0.1418 | 0.04782 | -0.0431 | -2.9653
-1.5 | -0.1155 | 0.04839 | -0.0409 | -2.3869
-1 | -0.0661 | 0.04814 | -0.0397 | -1.3731
-0.5 | 0.0007 | 0.04766 | -0.0407 | 0.014687
0 | -0.0183 | 0.0473 | -0.0275 | -0.38689
1 | 0.226 | 0.05353 | -0.0482 | 4.2219
1.5 | 0.2978 | 0.05468 | -0.054 | 5.4462
2 | 0.2909 | 0.05487 | -0.0468 | 5.3016
2.5 | 0.2387 | 0.05508 | -0.034 | 4.3337
3 | 0.2628 | 0.05627 | -0.0315 | 4.6703
4 | 0.345 | 0.05919 | -0.0307 | 5.8287
4.5 | 0.4082 | 0.06001 | -0.0319 | 6.8022
5 | 0.438 | 0.06198 | -0.0308 | 7.0668
5.5 | 0.4677 | 0.06414 | -0.0298 | 7.2919
6 | 0.4968 | 0.0665 | -0.029 | 7.4707
6.5 | 0.5275 | 0.06884 | -0.0283 | 7.6627
7.5 | 0.5849 | 0.07422 | -0.0272 | 7.8806
8 | 0.6534 | 0.07423 | -0.0279 | 8.8024
8.5 | 0.6739 | 0.07758 | -0.0272 | 8.6865
9 | 0.6892 | 0.08166 | -0.0267 | 8.4399
9.5 | 0.7062 | 0.08571 | -0.0263 | 8.2394
10 | 0.7228 | 0.08993 | -0.0261 | 8.0374
10.5 | 0.7387 | 0.09438 | -0.026 | 7.8269
11.5 | 0.8323 | 0.09665 | -0.0256 | 8.6115
12 | 0.8024 | 0.10632 | -0.0264 | 7.547
12.5 | 0.8717 | 0.10418 | -0.0254 | 8.3672
13 | 0.8959 | 0.10727 | -0.0253 | 8.3518
13.5 | 0.8716 | 0.11688 | -0.0268 | 7.4572
14 | 0.9636 | 0.10953 | -0.0239 | 8.7976
14.5 | 1.2665 | 0.06679 | -0.0149 | 18.9624
15 | 1.2896 | 0.06799 | -0.0134 | 18.9675
15.5 | 1.2705 | 0.07502 | -0.0128 | 16.9355
16 | 1.2495 | 0.08283 | -0.013 | 15.0851
16.5 | 1.2134 | 0.09334 | -0.0142 | 12.9998
17 | 1.1817 | 0.10382 | -0.0157 | 11.3822
17.5 | 1.181 | 0.10993 | -0.0162 | 10.7432
18 | 1.2026 | 0.11269 | -0.0156 | 10.6718
18.5 | 1.2309 | 0.11483 | -0.0149 | 10.7193
19 | 1.258 | 0.11755 | -0.0144 | 10.7018
19.5 | 1.2758 | 0.12191 | -0.0151 | 10.4651
20 | 1.28 | 0.12861 | -0.017 | 9.9526

## 13. Re 100k Mach 0.25 (1)
BIGFOIL.COM POLAR EXPORT
NACA65-718 a=0.2
NACA65-718 a=0.2 |  |  |  | Cl Max: | 1.648 | at alpha= | 11.5 | deg
JavaFoil+Calcfoil stall+Eppler ext transition |  |  |  | L/D Max: | 47.007 | at alpha= | 8 | deg
Re: | 100000 |  |  | Cd Min: | 0.01683 | at alpha= | -1 | deg
Mach: | 0.25 |  |  | Cl=0 at alpha= | -3.8137 | deg
|  |  |  | @ Cl=0.1, Cd= | 0.037971
|  |  |  | @ Cl=0.4, Cd= | 0.016853
|  |  |  | @ Cl=0.6, Cd= | 0.018973
alpha (deg) | Cl | Cd | Cm | Cl/Cd
-16.5 | -0.203 | 0.24025 | -0.015 | -0.843
-16 | -0.261 | 0.22867 | -0.015 | -1.144
-15.5 | -0.311 | 0.19888 | -0.015 | -1.564
-15 | -0.355 | 0.18736 | -0.016 | -1.894
-14.5 | -0.393 | 0.21583 | -0.011 | -1.822
-14 | -0.427 | 0.1886 | -0.011 | -2.267
-13.5 | -0.457 | 0.16207 | -0.011 | -2.818
-13 | -0.481 | 0.14781 | -0.011 | -3.252
-12.5 | -0.499 | 0.14055 | -0.008 | -3.548
-12 | -0.511 | 0.11942 | -0.01 | -4.276
-11.5 | -0.516 | 0.10812 | -0.01 | -4.775
-11 | -0.515 | 0.09872 | -0.01 | -5.221
-10.5 | -0.508 | 0.09044 | -0.01 | -5.619
-10 | -0.495 | 0.08302 | -0.011 | -5.959
-9.5 | -0.475 | 0.0783 | -0.01 | -6.07
-9 | -0.451 | 0.07103 | -0.012 | -6.343
-8.5 | -0.421 | 0.06638 | -0.013 | -6.338
-8 | -0.389 | 0.06187 | -0.024 | -6.285
-7.5 | -0.351 | 0.05838 | -0.024 | -6.006
-7 | -0.309 | 0.05385 | -0.026 | -5.747
-6.5 | -0.264 | 0.05315 | -0.023 | -4.972
-6 | -0.218 | 0.05032 | -0.024 | -4.331
-5.5 | -0.17 | 0.04733 | -0.024 | -3.585
-5 | -0.12 | 0.04504 | -0.025 | -2.666
-4.5 | -0.07 | 0.04296 | -0.025 | -1.625
-4 | -0.019 | 0.04117 | -0.026 | -0.461
-3.5 | 0.032 | 0.03958 | -0.026 | 0.815
-3 | 0.084 | 0.0383 | -0.027 | 2.188
-2.5 | 0.136 | 0.03723 | -0.027 | 3.641
-2 | 0.187 | 0.03641 | -0.028 | 5.149
-1.5 | 0.241 | 0.03542 | -0.031 | 6.802
-1 | 0.363 | 0.01683 | -0.06 | 21.545
-0.5 | 0.427 | 0.01687 | -0.061 | 25.302
0 | 0.462 | 0.0182 | -0.061 | 25.361
0.5 | 0.521 | 0.01854 | -0.062 | 28.108
1 | 0.58 | 0.01883 | -0.063 | 30.816
1.5 | 0.636 | 0.01923 | -0.064 | 33.05
2 | 0.694 | 0.01974 | -0.064 | 35.143
2.5 | 0.753 | 0.02021 | -0.065 | 37.25
3 | 0.811 | 0.02076 | -0.066 | 39.075
3.5 | 0.869 | 0.02138 | -0.067 | 40.637
4 | 0.926 | 0.02199 | -0.068 | 42.128
4.5 | 0.983 | 0.02275 | -0.068 | 43.227
5 | 1.041 | 0.0235 | -0.069 | 44.293
5.5 | 1.098 | 0.02433 | -0.07 | 45.144
6 | 1.155 | 0.02515 | -0.071 | 45.916
6.5 | 1.211 | 0.02614 | -0.072 | 46.332
7 | 1.269 | 0.02718 | -0.073 | 46.68
7.5 | 1.322 | 0.02825 | -0.074 | 46.794
8 | 1.38 | 0.02935 | -0.075 | 47.007
8.5 | 1.43 | 0.03093 | -0.076 | 46.22
9 | 1.476 | 0.03269 | -0.077 | 45.134
9.5 | 1.52 | 0.04143 | -0.078 | 36.69
10 | 1.558 | 0.04382 | -0.079 | 35.557
10.5 | 1.592 | 0.04641 | -0.079 | 34.312
11 | 1.623 | 0.04897 | -0.08 | 33.134
11.5 | 1.648 | 0.05192 | -0.081 | 31.734
12 | 1.441 | 0.08866 | -0.038 | 16.251
12.5 | 1.451 | 0.0955 | -0.036 | 15.189
13 | 1.455 | 0.10173 | -0.035 | 14.307
13.5 | 1.454 | 0.11049 | -0.034 | 13.158
14 | 1.444 | 0.11918 | -0.033 | 12.117
14.5 | 1.423 | 0.1292 | -0.031 | 11.017
15 | 1.391 | 0.13811 | -0.031 | 10.072
15.5 | 1.346 | 0.14738 | -0.03 | 9.129
16 | 1.291 | 0.15835 | -0.029 | 8.152
16.5 | 1.228 | 0.17171 | -0.03 | 7.15

## 14. Re 100k Mach 0.25 (2)
BIGFOIL.COM POLAR EXPORT
NACA65-718 a=0.2
NACA65-718 a=0.2 |  |  |  | Cl Max: | 1.2159 | at alpha= | 19 | deg
XFOIL ncrit=9 |  |  |  | L/D Max: | 12.8384 | at alpha= | 15.5 | deg
Re: | 100000 |  |  | Cd Min: | 0.16293 | at alpha= | 20 | deg
Mach: | 0.25 |  |  | Cl=0 at alpha= | 0.8791 | deg
|  |  |  | @ Cl=0.1, Cd= | 0.053525
|  |  |  | @ Cl=0.4, Cd= | 0.06398
|  |  |  | @ Cl=0.6, Cd= | 0.075254
alpha (deg) | Cl | Cd | Cm | Cl/Cd
-5 | -0.3375 | 0.05786 | -0.0625 | -5.833
-4.5 | -0.3289 | 0.05393 | -0.0567 | -6.0986
-4 | -0.294 | 0.05136 | -0.0534 | -5.7243
-3.5 | -0.2395 | 0.04922 | -0.053 | -4.8659
-3 | -0.2241 | 0.04912 | -0.0484 | -4.5623
-2.5 | -0.1938 | 0.04887 | -0.0455 | -3.9656
-2 | -0.1291 | 0.04845 | -0.0461 | -2.6646
-1.5 | -0.1155 | 0.0489 | -0.042 | -2.362
-1 | -0.0475 | 0.0485 | -0.0425 | -0.97938
0 | -0.0247 | 0.05111 | -0.0347 | -0.48327
0.5 | -0.0185 | 0.04972 | -0.0205 | -0.37208
1 | 0.0059 | 0.05227 | -0.0167 | 0.11288
1.5 | 0.2795 | 0.05592 | -0.051 | 4.9982
2 | 0.2673 | 0.05679 | -0.0444 | 4.7068
3 | 0.2883 | 0.05675 | -0.0328 | 5.0802
3.5 | 0.3096 | 0.05846 | -0.0306 | 5.2959
4 | 0.3416 | 0.06028 | -0.0296 | 5.6669
4.5 | 0.3745 | 0.06229 | -0.0288 | 6.0122
5 | 0.4074 | 0.06447 | -0.028 | 6.3192
5.5 | 0.4422 | 0.06663 | -0.0275 | 6.6367
6.5 | 0.5102 | 0.07144 | -0.0266 | 7.1417
7 | 0.5744 | 0.07218 | -0.0274 | 7.9579
7.5 | 0.5994 | 0.07513 | -0.0266 | 7.9782
8 | 0.6177 | 0.07891 | -0.026 | 7.8279
8.5 | 0.6358 | 0.08289 | -0.0256 | 7.6704
9 | 0.6548 | 0.08692 | -0.0253 | 7.5334
9.5 | 0.6727 | 0.09129 | -0.0252 | 7.3688
10.5 | 0.7335 | 0.09791 | -0.0253 | 7.4916
11 | 0.7755 | 0.09994 | -0.0253 | 7.7597
11.5 | 0.7902 | 0.1047 | -0.0255 | 7.5473
12 | 0.8087 | 0.10909 | -0.0257 | 7.4131
12.5 | 0.831 | 0.11299 | -0.0259 | 7.3546
13 | 0.8582 | 0.11613 | -0.0259 | 7.39
14 | 0.9313 | 0.11885 | -0.0246 | 7.8359
15 | 0.9656 | 0.12562 | -0.0249 | 7.6867
15.5 | 1.1864 | 0.09241 | -0.0126 | 12.8384
16 | 1.1946 | 0.09659 | -0.0126 | 12.3677
16.5 | 1.1695 | 0.10606 | -0.0142 | 11.0268
17 | 1.1579 | 0.11415 | -0.0156 | 10.1437
17.5 | 1.1756 | 0.11775 | -0.0152 | 9.9839
18 | 1.2004 | 0.12074 | -0.0147 | 9.942
18.5 | 1.2146 | 0.12578 | -0.0156 | 9.6565
19 | 1.2159 | 0.1332 | -0.0179 | 9.1284
19.5 | 1.1916 | 0.14531 | -0.0238 | 8.2004
20 | 1.1427 | 0.16293 | -0.034 | 7.0134

## 15. Re 100k Mach 0.50 (1)
BIGFOIL.COM POLAR EXPORT
NACA65-718 a=0.2
NACA65-718 a=0.2 |  |  |  | Cl Max: | 1.596 | at alpha= | 9.5 | deg
JavaFoil+Calcfoil stall+Eppler ext transition |  |  |  | L/D Max: | 42.018 | at alpha= | 6 | deg
Re: | 100000 |  |  | Cd Min: | 0.01831 | at alpha= | -1 | deg
Mach: | 0.5 |  |  | Cl=0 at alpha= | -3.8158 | deg
|  |  |  | @ Cl=0.1, Cd= | 0.039811
|  |  |  | @ Cl=0.4, Cd= | 0.018996
|  |  |  | @ Cl=0.6, Cd= | 0.020967
alpha (deg) | Cl | Cd | Cm | Cl/Cd
-20 | -0.925 | 0.33583 | -0.021 | -2.755
-19.5 | -0.895 | 0.33295 | -0.021 | -2.689
-19 | -0.867 | 0.31558 | -0.021 | -2.746
-18.5 | -0.839 | 0.30497 | -0.021 | -2.75
-18 | -0.811 | 0.29842 | -0.021 | -2.716
-17.5 | -0.782 | 0.29424 | -0.022 | -2.659
-17 | -0.754 | 0.31005 | -0.022 | -2.432
-16.5 | -0.726 | 0.30419 | -0.023 | -2.387
-16 | -0.696 | 0.27682 | -0.022 | -2.514
-15.5 | -0.668 | 0.258 | -0.022 | -2.588
-15 | -0.639 | 0.36902 | -0.022 | -1.732
-14.5 | -0.611 | 0.25503 | -0.022 | -2.396
-14 | -0.583 | 0.25018 | -0.023 | -2.329
-13.5 | -0.554 | 0.24555 | -0.023 | -2.257
-13 | -0.526 | 0.2558 | -0.023 | -2.055
-12.5 | -0.496 | 0.22369 | -0.022 | -2.218
-12 | -0.468 | 0.2118 | -0.022 | -2.208
-11.5 | -0.439 | 0.19896 | -0.022 | -2.207
-11 | -0.411 | 0.19316 | -0.023 | -2.126
-10.5 | -0.382 | 0.19202 | -0.023 | -1.99
-10 | -0.353 | 0.2037 | -0.023 | -1.735
-9.5 | -0.325 | 0.18212 | -0.024 | -1.785
-9 | -0.296 | 0.17046 | -0.021 | -1.735
-8.5 | -0.267 | 0.1726 | -0.021 | -1.549
-8 | -0.238 | 0.1172 | -0.014 | -2.033
-7.5 | -0.21 | 0.13255 | -0.013 | -1.583
-7 | -0.29 | 0.06754 | -0.01 | -4.288
-6.5 | -0.271 | 0.05776 | -0.015 | -4.685
-6 | -0.233 | 0.05439 | -0.028 | -4.286
-5.5 | -0.184 | 0.05246 | -0.026 | -3.516
-5 | -0.132 | 0.04885 | -0.027 | -2.696
-4.5 | -0.077 | 0.04556 | -0.027 | -1.69
-4 | -0.021 | 0.04325 | -0.028 | -0.486
-3.5 | 0.036 | 0.04147 | -0.029 | 0.865
-3 | 0.093 | 0.03997 | -0.029 | 2.334
-2.5 | 0.151 | 0.03865 | -0.03 | 3.909
-2 | 0.209 | 0.03789 | -0.031 | 5.52
-1.5 | 0.269 | 0.03696 | -0.033 | 7.281
-1 | 0.405 | 0.01831 | -0.066 | 22.143
-0.5 | 0.477 | 0.0185 | -0.067 | 25.8
0 | 0.512 | 0.02031 | -0.067 | 25.205
0.5 | 0.578 | 0.02079 | -0.068 | 27.794
1 | 0.644 | 0.02132 | -0.069 | 30.202
1.5 | 0.704 | 0.02129 | -0.07 | 33.073
2 | 0.769 | 0.02251 | -0.071 | 34.188
2.5 | 0.834 | 0.02318 | -0.072 | 35.958
3 | 0.898 | 0.02397 | -0.073 | 37.451
3.5 | 0.961 | 0.02485 | -0.074 | 38.65
4 | 1.025 | 0.02575 | -0.075 | 39.803
4.5 | 1.088 | 0.02668 | -0.076 | 40.775
5 | 1.15 | 0.02781 | -0.077 | 41.368
5.5 | 1.212 | 0.02905 | -0.078 | 41.721
6 | 1.276 | 0.03036 | -0.079 | 42.018
6.5 | 1.338 | 0.03185 | -0.08 | 41.997
7 | 1.407 | 0.03349 | -0.081 | 41.999
7.5 | 1.462 | 0.03571 | -0.082 | 40.952
8 | 1.51 | 0.03807 | -0.083 | 39.67
8.5 | 1.55 | 0.04091 | -0.084 | 37.891
9 | 1.581 | 0.05321 | -0.085 | 29.709
9.5 | 1.596 | 0.05708 | -0.086 | 27.959
10 | 1.383 | 0.07675 | -0.041 | 18.024
10.5 | 1.348 | 0.08614 | -0.036 | 15.647
11 | 1.24 | 0.09999 | -0.03 | 12.398
11.5 | 0.85 | 0.16125 | -0.028 | 5.274
12 | 0.878 | 0.21116 | -0.035 | 4.158
12.5 | 0.905 | 0.21422 | -0.036 | 4.223
13 | 0.931 | 0.2085 | -0.037 | 4.467
13.5 | 0.959 | 0.22823 | -0.042 | 4.202
14 | 0.986 | 0.235 | -0.043 | 4.194
14.5 | 1.014 | 0.25639 | -0.048 | 3.954

## 16. Re 100k Mach 0.50 (2)
BIGFOIL.COM POLAR EXPORT
NACA65-718 a=0.2
NACA65-718 a=0.2 |  |  |  | Cl Max: | 1.009 | at alpha= | 20 | deg
XFOIL ncrit=9 |  |  |  | L/D Max: | 6.1371 | at alpha= | 16.5 | deg
Re: | 100000 |  |  | Cd Min: | 0.24843 | at alpha= | 20 | deg
Mach: | 0.5 |  |  | Cl=0 at alpha= | 1.0336 | deg
|  |  |  | @ Cl=0.1, Cd= | 0.058586
|  |  |  | @ Cl=0.4, Cd= | 0.074629
|  |  |  | @ Cl=0.6, Cd= | 0.10198
alpha (deg) | Cl | Cd | Cm | Cl/Cd
-4.5 | -0.3923 | 0.06846 | -0.0621 | -5.7304
-4 | -0.3543 | 0.06295 | -0.0603 | -5.6283
-3.5 | -0.3469 | 0.06089 | -0.0538 | -5.6972
-3 | -0.3234 | 0.05853 | -0.0496 | -5.5254
-2.5 | -0.2536 | 0.05611 | -0.0496 | -4.5197
-2 | -0.239 | 0.05564 | -0.0442 | -4.2955
-1.5 | -0.1658 | 0.05467 | -0.0443 | -3.0327
-1 | -0.1453 | 0.05475 | -0.0398 | -2.6539
-0.5 | -0.096 | 0.05478 | -0.0378 | -1.7525
0 | -0.027 | 0.05475 | -0.037 | -0.49315
0.5 | -0.0167 | 0.0556 | -0.0321 | -0.30036
1 | -0.0009 | 0.05429 | -0.0241 | -0.016578
1.5 | 0.0125 | 0.05557 | -0.0103 | 0.22494
2 | 0.2336 | 0.06319 | -0.0395 | 3.6968
2.5 | 0.2593 | 0.06435 | -0.038 | 4.0295
3 | 0.2525 | 0.06398 | -0.0296 | 3.9465
3.5 | 0.2734 | 0.06428 | -0.0248 | 4.2533
4 | 0.3012 | 0.06611 | -0.0231 | 4.556
4.5 | 0.3296 | 0.06865 | -0.0222 | 4.8012
5 | 0.3628 | 0.07127 | -0.0217 | 5.0905
5.5 | 0.3957 | 0.07411 | -0.0214 | 5.3394
6 | 0.4236 | 0.07748 | -0.021 | 5.4672
6.5 | 0.4552 | 0.08078 | -0.0209 | 5.6351
7 | 0.4873 | 0.08441 | -0.021 | 5.773
7.5 | 0.532 | 0.08737 | -0.0214 | 6.089
8 | 0.5602 | 0.0914 | -0.0216 | 6.1291
8.5 | 0.575 | 0.09627 | -0.0218 | 5.9728
9 | 0.5951 | 0.10101 | -0.0222 | 5.8915
9.5 | 0.6191 | 0.10577 | -0.0228 | 5.8533
10 | 0.6506 | 0.11006 | -0.0235 | 5.9113
10.5 | 0.6918 | 0.11368 | -0.0239 | 6.0855
11 | 0.7222 | 0.11809 | -0.0246 | 6.1157
11.5 | 0.7415 | 0.12332 | -0.0256 | 6.0128
12 | 0.7657 | 0.12825 | -0.0266 | 5.9704
12.5 | 0.7968 | 0.13254 | -0.0273 | 6.0118
13 | 0.805 | 0.13901 | -0.0293 | 5.791
13.5 | 0.8177 | 0.14518 | -0.0314 | 5.6323
14 | 0.8419 | 0.15025 | -0.0329 | 5.6033
14.5 | 0.8857 | 0.15254 | -0.0325 | 5.8063
15 | 0.8894 | 0.16023 | -0.0361 | 5.5508
15.5 | 0.9219 | 0.16277 | -0.0363 | 5.6638
16 | 0.956 | 0.16439 | -0.0362 | 5.8154
16.5 | 1.0028 | 0.1634 | -0.0342 | 6.1371
17 | 0.9855 | 0.17738 | -0.042 | 5.5559
17.5 | 0.9852 | 0.18856 | -0.0481 | 5.2249
18 | 0.9846 | 0.20078 | -0.055 | 4.9039
18.5 | 1.0007 | 0.20876 | -0.0592 | 4.7935
19 | 0.9934 | 0.22462 | -0.0687 | 4.4226
19.5 | 0.999 | 0.237 | -0.076 | 4.2152
20 | 1.009 | 0.24843 | -0.0827 | 4.0615

## 17. Re 250k Mach 0.00 (1)
BIGFOIL.COM POLAR EXPORT
NACA65-718 a=0.2
NACA65-718 a=0.2 |  |  |  | Cl Max: | 1.724 | at alpha= | 14 | deg
JavaFoil+Calcfoil stall+Eppler ext transition |  |  |  | L/D Max: | 73.475 | at alpha= | 7 | deg
Re: | 250000 |  |  | Cd Min: | 0.01144 | at alpha= | 0 | deg
Mach: | 0 |  |  | Cl=0 at alpha= | -3.8163 | deg
|  |  |  | @ Cl=0.1, Cd= | 0.029089
|  |  |  | @ Cl=0.4, Cd= | 0.012463
|  |  |  | @ Cl=0.6, Cd= | 0.01196
alpha (deg) | Cl | Cd | Cm | Cl/Cd
-19 | -0.528 | 0.20618 | -0.015 | -2.561
-18.5 | -0.543 | 0.19938 | -0.015 | -2.722
-18 | -0.557 | 0.18456 | -0.016 | -3.016
-17.5 | -0.57 | 0.17868 | -0.016 | -3.19
-17 | -0.582 | 0.16589 | -0.016 | -3.51
-16.5 | -0.594 | 0.15702 | -0.017 | -3.78
-16 | -0.603 | 0.14799 | -0.017 | -4.077
-15.5 | -0.609 | 0.13946 | -0.01 | -4.366
-15 | -0.615 | 0.13459 | -0.009 | -4.569
-14.5 | -0.619 | 0.12391 | -0.01 | -4.995
-14 | -0.62 | 0.1161 | -0.011 | -5.343
-13.5 | -0.619 | 0.1086 | -0.01 | -5.699
-13 | -0.615 | 0.10215 | -0.011 | -6.016
-12.5 | -0.607 | 0.09536 | -0.011 | -6.364
-12 | -0.596 | 0.08964 | -0.012 | -6.648
-11.5 | -0.585 | 0.08558 | -0.021 | -6.832
-11 | -0.563 | 0.08061 | -0.012 | -6.988
-10.5 | -0.545 | 0.07482 | -0.022 | -7.287
-10 | -0.52 | 0.07008 | -0.023 | -7.424
-9.5 | -0.492 | 0.06568 | -0.024 | -7.486
-9 | -0.46 | 0.06136 | -0.024 | -7.492
-8.5 | -0.425 | 0.05767 | -0.025 | -7.365
-8 | -0.387 | 0.05372 | -0.026 | -7.206
-7.5 | -0.347 | 0.05041 | -0.027 | -6.888
-7 | -0.305 | 0.04752 | -0.028 | -6.414
-6.5 | -0.258 | 0.04632 | -0.024 | -5.576
-6 | -0.212 | 0.04421 | -0.024 | -4.803
-5.5 | -0.165 | 0.04214 | -0.025 | -3.918
-5 | -0.117 | 0.04008 | -0.025 | -2.912
-4.5 | -0.068 | 0.0382 | -0.026 | -1.774
-4 | -0.018 | 0.03678 | -0.026 | -0.5
-3.5 | 0.031 | 0.03527 | -0.027 | 0.888
-3 | 0.081 | 0.03402 | -0.028 | 2.392
-2.5 | 0.163 | 0.01274 | -0.058 | 12.796
-2 | 0.225 | 0.01263 | -0.059 | 17.85
-1.5 | 0.289 | 0.01251 | -0.059 | 23.08
-1 | 0.351 | 0.01251 | -0.06 | 28.072
-0.5 | 0.413 | 0.01245 | -0.061 | 33.206
0 | 0.46 | 0.01144 | -0.062 | 40.237
0.5 | 0.52 | 0.0116 | -0.062 | 44.785
1 | 0.578 | 0.01187 | -0.063 | 48.721
1.5 | 0.634 | 0.0121 | -0.064 | 52.394
2 | 0.692 | 0.01239 | -0.065 | 55.834
2.5 | 0.75 | 0.01269 | -0.065 | 59.056
3 | 0.807 | 0.01302 | -0.066 | 62.006
3.5 | 0.865 | 0.01341 | -0.067 | 64.478
4 | 0.922 | 0.01381 | -0.068 | 66.752
4.5 | 0.978 | 0.01426 | -0.069 | 68.63
5 | 1.035 | 0.01472 | -0.069 | 70.309
5.5 | 1.091 | 0.01522 | -0.07 | 71.69
6 | 1.147 | 0.0158 | -0.071 | 72.612
6.5 | 1.202 | 0.01643 | -0.072 | 73.189
7 | 1.258 | 0.01712 | -0.073 | 73.475
7.5 | 1.311 | 0.01788 | -0.073 | 73.325
8 | 1.363 | 0.01883 | -0.074 | 72.366
8.5 | 1.413 | 0.02033 | -0.075 | 69.502
9 | 1.459 | 0.02155 | -0.076 | 67.674
9.5 | 1.502 | 0.023 | -0.077 | 65.306
10 | 1.534 | 0.03359 | -0.077 | 45.672
10.5 | 1.572 | 0.03542 | -0.078 | 44.389
11 | 1.607 | 0.03735 | -0.078 | 43.038
11.5 | 1.639 | 0.03934 | -0.079 | 41.676
12 | 1.665 | 0.04167 | -0.08 | 39.958
12.5 | 1.687 | 0.04377 | -0.08 | 38.544
13 | 1.705 | 0.04643 | -0.081 | 36.714
13.5 | 1.717 | 0.04911 | -0.082 | 34.966
14 | 1.724 | 0.05157 | -0.082 | 33.428
14.5 | 1.723 | 0.05478 | -0.083 | 31.457
15 | 1.713 | 0.0575 | -0.083 | 29.788
15.5 | 1.693 | 0.06184 | -0.084 | 27.368
16 | 1.456 | 0.12815 | -0.037 | 11.362
16.5 | 1.434 | 0.13459 | -0.036 | 10.655
17 | 1.41 | 0.14314 | -0.04 | 9.849
17.5 | 1.38 | 0.15184 | -0.039 | 9.085
18 | 1.346 | 0.16247 | -0.037 | 8.282
18.5 | 1.311 | 0.17012 | -0.038 | 7.704
19 | 1.273 | 0.17975 | -0.039 | 7.081

## 18. Re 250k Mach 0.00 (2)
BIGFOIL.COM POLAR EXPORT
NACA65-718 a=0.2
NACA65-718 a=0.2 |  |  |  | Cl Max: | 1.3767 | at alpha= | 13 | deg
XFOIL ncrit=9 |  |  |  | L/D Max: | 73.0413 | at alpha= | 9 | deg
Re: | 250000 |  |  | Cd Min: | 0.20747 | at alpha= | -19.5 | deg
Mach: | 0 |  |  | Cl=0 at alpha= | -4.3924 | deg
|  |  |  | @ Cl=0.1, Cd= | 0.018399
|  |  |  | @ Cl=0.4, Cd= | 0.015822
|  |  |  | @ Cl=0.6, Cd= | 0.016636
alpha (deg) | Cl | Cd | Cm | Cl/Cd
-19.5 | -0.3915 | 0.20747 | -0.016 | -1.887
-19 | -0.3698 | 0.20139 | -0.0202 | -1.8362
-18.5 | -0.3483 | 0.19507 | -0.0253 | -1.7855
-18 | -0.325 | 0.18839 | -0.0317 | -1.7251
-17.5 | -0.3081 | 0.18114 | -0.0417 | -1.7009
-17 | -0.2904 | 0.17429 | -0.043 | -1.6662
-16.5 | -0.2731 | 0.16875 | -0.0441 | -1.6184
-16 | -0.259 | 0.1629 | -0.0465 | -1.5899
-15.5 | -0.2483 | 0.15642 | -0.0498 | -1.5874
-14.5 | -0.2262 | 0.14276 | -0.0557 | -1.5845
-14 | -0.2123 | 0.13668 | -0.0584 | -1.5533
-13.5 | -0.2235 | 0.12799 | -0.0654 | -1.7462
-13 | -0.2065 | 0.12062 | -0.0669 | -1.712
-12.5 | -0.1889 | 0.11491 | -0.0685 | -1.6439
-12 | -0.1861 | 0.10733 | -0.0727 | -1.7339
-11.5 | -0.2265 | 0.09264 | -0.0859 | -2.4449
-11 | -0.183 | 0.09165 | -0.0799 | -1.9967
-10.5 | -0.2029 | 0.08039 | -0.0885 | -2.5239
-10 | -0.2636 | 0.06848 | -0.0966 | -3.8493
-9.5 | -0.3366 | 0.06339 | -0.091 | -5.31
-9 | -0.2946 | 0.05718 | -0.0924 | -5.1522
-8.5 | -0.3169 | 0.05078 | -0.0883 | -6.2406
-7.5 | -0.2715 | 0.04336 | -0.0843 | -6.2615
-7 | -0.2449 | 0.03947 | -0.0825 | -6.2047
-6.5 | -0.2142 | 0.036 | -0.0801 | -5.95
-6 | -0.1724 | 0.02692 | -0.0751 | -6.4042
-5.5 | -0.1209 | 0.02423 | -0.0749 | -4.9897
-5 | -0.0659 | 0.02199 | -0.0749 | -2.9968
-4.5 | -0.011 | 0.02027 | -0.075 | -0.54267
-4 | 0.0401 | 0.01939 | -0.0748 | 2.0681
-3.5 | 0.0907 | 0.01852 | -0.0741 | 4.8974
-2.5 | 0.1833 | 0.01732 | -0.0718 | 10.5831
-2 | 0.23 | 0.01663 | -0.0707 | 13.8304
-1.5 | 0.2541 | 0.01444 | -0.0655 | 17.597
-1 | 0.2991 | 0.01504 | -0.0636 | 19.887
-0.5 | 0.3506 | 0.01532 | -0.0624 | 22.8851
0 | 0.3989 | 0.01581 | -0.0594 | 25.2309
0.5 | 0.4431 | 0.0163 | -0.058 | 27.184
1 | 0.4988 | 0.01626 | -0.0584 | 30.6765
1.5 | 0.556 | 0.01625 | -0.0589 | 34.2154
2 | 0.5986 | 0.01664 | -0.0573 | 35.9736
2.5 | 0.6553 | 0.01649 | -0.0575 | 39.7392
3 | 0.6988 | 0.01684 | -0.0559 | 41.4964
3.5 | 0.7492 | 0.01682 | -0.0551 | 44.5422
4 | 0.8101 | 0.01667 | -0.0561 | 48.5963
4.5 | 0.8584 | 0.01704 | -0.0558 | 50.3756
5 | 0.9434 | 0.01675 | -0.0617 | 56.3224
5.5 | 1.0152 | 0.01717 | -0.0666 | 59.1264
6 | 1.1036 | 0.01693 | -0.0736 | 65.1861
6.5 | 1.1804 | 0.0172 | -0.0797 | 68.6279
7 | 1.1947 | 0.01731 | -0.0732 | 69.0179
7.5 | 1.235 | 0.01719 | -0.071 | 71.8441
8 | 1.2623 | 0.01757 | -0.0669 | 71.8441
8.5 | 1.2964 | 0.01786 | -0.064 | 72.5868
9 | 1.3257 | 0.01815 | -0.0603 | 73.0413
9.5 | 1.3439 | 0.01871 | -0.0551 | 71.8279
10 | 1.358 | 0.01954 | -0.0499 | 69.4985
10.5 | 1.3581 | 0.02128 | -0.0437 | 63.8205
11 | 1.3612 | 0.02348 | -0.0388 | 57.9727
11.5 | 1.3683 | 0.0259 | -0.0348 | 52.8301
12 | 1.372 | 0.02885 | -0.0311 | 47.5563
12.5 | 1.3758 | 0.03206 | -0.0278 | 42.9133
13 | 1.3767 | 0.03579 | -0.0249 | 38.4661
13.5 | 1.3744 | 0.04014 | -0.0224 | 34.2402
14 | 1.3662 | 0.04531 | -0.0201 | 30.1523
14.5 | 1.3523 | 0.05143 | -0.0183 | 26.294
15 | 1.3249 | 0.05941 | -0.0168 | 22.301
15.5 | 1.289 | 0.06893 | -0.016 | 18.7001
16 | 1.2538 | 0.07911 | -0.0162 | 15.8488
16.5 | 1.2306 | 0.08847 | -0.0172 | 13.9098
17 | 1.218 | 0.09678 | -0.0186 | 12.5852
17.5 | 1.2129 | 0.10426 | -0.0202 | 11.6334
18 | 1.2092 | 0.11142 | -0.022 | 10.8526

## 19. Re 250k Mach 0.10 (1)
BIGFOIL.COM POLAR EXPORT
NACA65-718 a=0.2
NACA65-718 a=0.2 |  |  |  | Cl Max: | 1.719 | at alpha= | 14 | deg
JavaFoil+Calcfoil stall+Eppler ext transition |  |  |  | L/D Max: | 73.141 | at alpha= | 7 | deg
Re: | 250000 |  |  | Cd Min: | 0.01149 | at alpha= | 0 | deg
Mach: | 0.1 |  |  | Cl=0 at alpha= | -3.8163 | deg
|  |  |  | @ Cl=0.1, Cd= | 0.029423
|  |  |  | @ Cl=0.4, Cd= | 0.012485
|  |  |  | @ Cl=0.6, Cd= | 0.011995
alpha (deg) | Cl | Cd | Cm | Cl/Cd
-18.5 | -0.495 | 0.2067 | -0.015 | -2.396
-18 | -0.512 | 0.18978 | -0.016 | -2.698
-17.5 | -0.528 | 0.18136 | -0.016 | -2.913
-17 | -0.544 | 0.16889 | -0.016 | -3.22
-16.5 | -0.558 | 0.15826 | -0.017 | -3.527
-16 | -0.571 | 0.15091 | -0.017 | -3.785
-15.5 | -0.583 | 0.14348 | -0.017 | -4.06
-15 | -0.589 | 0.13979 | -0.01 | -4.217
-14.5 | -0.597 | 0.12652 | -0.011 | -4.715
-14 | -0.601 | 0.11761 | -0.01 | -5.11
-13.5 | -0.603 | 0.11099 | -0.011 | -5.429
-13 | -0.601 | 0.10339 | -0.01 | -5.812
-12.5 | -0.596 | 0.09672 | -0.011 | -6.161
-12 | -0.587 | 0.09105 | -0.011 | -6.449
-11.5 | -0.575 | 0.08468 | -0.012 | -6.789
-11 | -0.559 | 0.08108 | -0.012 | -6.889
-10.5 | -0.542 | 0.07587 | -0.022 | -7.142
-10 | -0.518 | 0.07015 | -0.023 | -7.385
-9.5 | -0.491 | 0.06553 | -0.024 | -7.485
-9 | -0.459 | 0.06249 | -0.024 | -7.349
-8.5 | -0.425 | 0.0579 | -0.025 | -7.339
-8 | -0.388 | 0.0539 | -0.026 | -7.193
-7.5 | -0.348 | 0.05067 | -0.027 | -6.867
-7 | -0.306 | 0.04779 | -0.028 | -6.396
-6.5 | -0.259 | 0.04654 | -0.024 | -5.57
-6 | -0.213 | 0.04438 | -0.024 | -4.805
-5.5 | -0.166 | 0.04211 | -0.025 | -3.938
-5 | -0.117 | 0.0402 | -0.025 | -2.917
-4.5 | -0.068 | 0.03828 | -0.026 | -1.778
-4 | -0.018 | 0.03676 | -0.026 | -0.503
-3.5 | 0.031 | 0.03533 | -0.027 | 0.891
-3 | 0.082 | 0.03411 | -0.028 | 2.396
-2.5 | 0.164 | 0.01276 | -0.058 | 12.841
-2 | 0.227 | 0.01265 | -0.059 | 17.912
-1.5 | 0.29 | 0.01262 | -0.06 | 22.997
-1 | 0.353 | 0.01253 | -0.06 | 28.152
-0.5 | 0.415 | 0.01247 | -0.061 | 33.324
0 | 0.462 | 0.01149 | -0.062 | 40.222
0.5 | 0.522 | 0.01171 | -0.063 | 44.557
1 | 0.581 | 0.01189 | -0.063 | 48.881
1.5 | 0.637 | 0.0122 | -0.064 | 52.173
2 | 0.695 | 0.01246 | -0.065 | 55.751
2.5 | 0.753 | 0.01277 | -0.066 | 58.948
3 | 0.811 | 0.0131 | -0.067 | 61.933
3.5 | 0.869 | 0.01349 | -0.067 | 64.415
4 | 0.926 | 0.0139 | -0.068 | 66.594
4.5 | 0.983 | 0.01434 | -0.069 | 68.508
5 | 1.04 | 0.01483 | -0.07 | 70.116
5.5 | 1.096 | 0.01534 | -0.071 | 71.457
6 | 1.152 | 0.01593 | -0.071 | 72.334
6.5 | 1.208 | 0.01658 | -0.072 | 72.867
7 | 1.264 | 0.01728 | -0.073 | 73.141
7.5 | 1.317 | 0.01805 | -0.074 | 72.936
8 | 1.369 | 0.01906 | -0.075 | 71.805
8.5 | 1.418 | 0.02056 | -0.076 | 68.977
9 | 1.464 | 0.02182 | -0.076 | 67.093
9.5 | 1.508 | 0.02332 | -0.077 | 64.652
10 | 1.539 | 0.03396 | -0.077 | 45.317
10.5 | 1.577 | 0.03587 | -0.078 | 43.956
11 | 1.611 | 0.03774 | -0.079 | 42.699
11.5 | 1.642 | 0.03995 | -0.079 | 41.114
12 | 1.667 | 0.0423 | -0.08 | 39.414
12.5 | 1.688 | 0.04447 | -0.081 | 37.955
13 | 1.704 | 0.04709 | -0.081 | 36.177
13.5 | 1.714 | 0.04987 | -0.082 | 34.38
14 | 1.719 | 0.05271 | -0.083 | 32.608
14.5 | 1.715 | 0.05553 | -0.083 | 30.889
15 | 1.701 | 0.05912 | -0.084 | 28.78
15.5 | 1.463 | 0.12166 | -0.04 | 12.023
16 | 1.439 | 0.12977 | -0.036 | 11.087
16.5 | 1.413 | 0.13593 | -0.037 | 10.397
17 | 1.383 | 0.14384 | -0.038 | 9.614
17.5 | 1.348 | 0.15301 | -0.037 | 8.812
18 | 1.31 | 0.16557 | -0.037 | 7.914
18.5 | 1.269 | 0.17321 | -0.037 | 7.329
19 | 1.226 | 0.18332 | -0.037 | 6.689

## 20. Re 250k Mach 0.10 (2)
BIGFOIL.COM POLAR EXPORT
NACA65-718 a=0.2
NACA65-718 a=0.2 |  |  |  | Cl Max: | 1.3736 | at alpha= | 13 | deg
XFOIL ncrit=9 |  |  |  | L/D Max: | 71.8217 | at alpha= | 8.5 | deg
Re: | 250000 |  |  | Cd Min: | 0.20798 | at alpha= | -19.5 | deg
Mach: | 0.1 |  |  | Cl=0 at alpha= | -4.3929 | deg
|  |  |  | @ Cl=0.1, Cd= | 0.018484
|  |  |  | @ Cl=0.4, Cd= | 0.01596
|  |  |  | @ Cl=0.6, Cd= | 0.016757
alpha (deg) | Cl | Cd | Cm | Cl/Cd
-19.5 | -0.3907 | 0.20798 | -0.0161 | -1.8785
-19 | -0.3688 | 0.20186 | -0.0205 | -1.827
-18.5 | -0.347 | 0.19548 | -0.0257 | -1.7751
-18 | -0.3211 | 0.18857 | -0.033 | -1.7028
-17.5 | -0.3076 | 0.18174 | -0.0419 | -1.6925
-17 | -0.2896 | 0.17494 | -0.0427 | -1.6554
-16.5 | -0.2725 | 0.16939 | -0.0439 | -1.6087
-16 | -0.2581 | 0.16348 | -0.0464 | -1.5788
-15.5 | -0.2473 | 0.15691 | -0.0499 | -1.5761
-14.5 | -0.224 | 0.14335 | -0.0557 | -1.5626
-14 | -0.2099 | 0.13718 | -0.0586 | -1.5301
-13.5 | -0.2214 | 0.12862 | -0.0656 | -1.7213
-13 | -0.2021 | 0.12135 | -0.0669 | -1.6654
-12.5 | -0.1853 | 0.11556 | -0.0686 | -1.6035
-12 | -0.1835 | 0.10777 | -0.0732 | -1.7027
-11.5 | -0.2118 | 0.09495 | -0.083 | -2.2306
-11 | -0.1766 | 0.09254 | -0.0799 | -1.9084
-10.5 | -0.2004 | 0.08068 | -0.0895 | -2.4839
-10 | -0.2603 | 0.06921 | -0.0973 | -3.761
-9.5 | -0.2539 | 0.06341 | -0.0971 | -4.0041
-9 | -0.2822 | 0.05811 | -0.0937 | -4.8563
-8 | -0.3024 | 0.05131 | -0.0844 | -5.8936
-7.5 | -0.2683 | 0.04381 | -0.0854 | -6.1242
-7 | -0.243 | 0.0399 | -0.0834 | -6.0902
-6.5 | -0.2133 | 0.03638 | -0.0809 | -5.8631
-6 | -0.1728 | 0.02714 | -0.0759 | -6.367
-5.5 | -0.1213 | 0.02449 | -0.0756 | -4.953
-5 | -0.0661 | 0.02222 | -0.0755 | -2.9748
-4.5 | -0.0111 | 0.02048 | -0.0756 | -0.54199
-4 | 0.0407 | 0.01953 | -0.0754 | 2.084
-3.5 | 0.0919 | 0.01863 | -0.0747 | 4.9329
-3 | 0.1384 | 0.01779 | -0.0734 | 7.7797
-2.5 | 0.1843 | 0.01743 | -0.0723 | 10.5737
-2 | 0.2317 | 0.01674 | -0.0712 | 13.8411
-1.5 | 0.2542 | 0.01459 | -0.0659 | 17.4229
-1 | 0.2999 | 0.01515 | -0.0639 | 19.7954
-0.5 | 0.3525 | 0.01539 | -0.0628 | 22.9045
0 | 0.4 | 0.01596 | -0.0596 | 25.0627
0.5 | 0.444 | 0.01644 | -0.0581 | 27.0073
1 | 0.5014 | 0.01635 | -0.0587 | 30.6667
1.5 | 0.553 | 0.01656 | -0.0583 | 33.3937
2 | 0.6007 | 0.01676 | -0.0574 | 35.8413
2.5 | 0.6592 | 0.01659 | -0.0578 | 39.7348
3 | 0.6986 | 0.01706 | -0.0555 | 40.9496
3.5 | 0.753 | 0.01692 | -0.0553 | 44.5035
4 | 0.8037 | 0.01706 | -0.0547 | 47.1102
4.5 | 0.862 | 0.01716 | -0.0558 | 50.2331
5 | 0.9426 | 0.01705 | -0.0611 | 55.2845
5.5 | 1.0189 | 0.0173 | -0.0665 | 58.896
6 | 1.1032 | 0.01734 | -0.0731 | 63.6217
6.5 | 1.1862 | 0.0173 | -0.0796 | 68.5665
7 | 1.1897 | 0.01755 | -0.0713 | 67.7892
7.5 | 1.2423 | 0.0173 | -0.071 | 71.8092
8 | 1.2679 | 0.01767 | -0.0666 | 71.7544
8.5 | 1.2971 | 0.01806 | -0.0628 | 71.8217
9 | 1.3199 | 0.01849 | -0.058 | 71.3845
9.5 | 1.3404 | 0.01911 | -0.0533 | 70.1413
10 | 1.3634 | 0.01974 | -0.0492 | 69.0679
10.5 | 1.3569 | 0.02182 | -0.0424 | 62.1861
11 | 1.3585 | 0.02419 | -0.0374 | 56.1596
11.5 | 1.364 | 0.02679 | -0.0334 | 50.9145
12 | 1.3699 | 0.02965 | -0.0299 | 46.2024
12.5 | 1.3725 | 0.03306 | -0.0267 | 41.5154
13 | 1.3736 | 0.03687 | -0.0238 | 37.2552
13.5 | 1.3703 | 0.04137 | -0.0213 | 33.123
14 | 1.361 | 0.04678 | -0.0191 | 29.0936
14.5 | 1.3456 | 0.05318 | -0.0174 | 25.3027
15 | 1.316 | 0.06151 | -0.016 | 21.3949
15.5 | 1.2787 | 0.07136 | -0.0155 | 17.919
16 | 1.2453 | 0.08149 | -0.016 | 15.2816
16.5 | 1.2223 | 0.09095 | -0.0171 | 13.4393
17 | 1.2108 | 0.09921 | -0.0187 | 12.2044
17.5 | 1.2074 | 0.1065 | -0.0203 | 11.3371
18 | 1.2055 | 0.11347 | -0.0221 | 10.624

## 21. Re 250k Mach 0.25 (1)
BIGFOIL.COM POLAR EXPORT
NACA65-718 a=0.2
NACA65-718 a=0.2 |  |  |  | Cl Max: | 1.686 | at alpha= | 13 | deg
JavaFoil+Calcfoil stall+Eppler ext transition |  |  |  | L/D Max: | 71.187 | at alpha= | 7 | deg
Re: | 250000 |  |  | Cd Min: | 0.01182 | at alpha= | 0 | deg
Mach: | 0.25 |  |  | Cl=0 at alpha= | -3.8137 | deg
|  |  |  | @ Cl=0.1, Cd= | 0.034054
|  |  |  | @ Cl=0.4, Cd= | 0.012725
|  |  |  | @ Cl=0.6, Cd= | 0.012291
alpha (deg) | Cl | Cd | Cm | Cl/Cd
-16.5 | -0.203 | 0.19958 | -0.017 | -1.016
-16 | -0.262 | 0.18596 | -0.017 | -1.408
-15.5 | -0.312 | 0.17267 | -0.017 | -1.804
-15 | -0.355 | 0.15487 | -0.018 | -2.295
-14.5 | -0.395 | 0.14588 | -0.018 | -2.705
-14 | -0.429 | 0.1346 | -0.019 | -3.189
-13.5 | -0.459 | 0.12565 | -0.019 | -3.65
-13 | -0.481 | 0.12279 | -0.012 | -3.915
-12.5 | -0.499 | 0.11553 | -0.01 | -4.317
-12 | -0.511 | 0.10115 | -0.012 | -5.049
-11.5 | -0.516 | 0.09304 | -0.011 | -5.549
-11 | -0.515 | 0.0853 | -0.011 | -6.043
-10.5 | -0.508 | 0.07897 | -0.012 | -6.435
-10 | -0.495 | 0.07352 | -0.013 | -6.73
-9.5 | -0.475 | 0.06936 | -0.013 | -6.854
-9 | -0.454 | 0.06426 | -0.024 | -7.059
-8.5 | -0.424 | 0.06004 | -0.025 | -7.057
-8 | -0.39 | 0.05598 | -0.026 | -6.96
-7.5 | -0.351 | 0.05271 | -0.026 | -6.664
-7 | -0.31 | 0.04835 | -0.028 | -6.415
-6.5 | -0.264 | 0.04749 | -0.024 | -5.565
-6 | -0.218 | 0.04495 | -0.025 | -4.85
-5.5 | -0.17 | 0.04249 | -0.025 | -3.995
-5 | -0.12 | 0.04044 | -0.026 | -2.97
-4.5 | -0.07 | 0.03863 | -0.026 | -1.808
-4 | -0.019 | 0.03701 | -0.027 | -0.513
-3.5 | 0.032 | 0.03563 | -0.027 | 0.907
-3 | 0.084 | 0.03446 | -0.028 | 2.434
-2.5 | 0.136 | 0.03314 | -0.03 | 4.102
-2 | 0.233 | 0.01285 | -0.06 | 18.106
-1.5 | 0.298 | 0.01275 | -0.061 | 23.393
-1 | 0.363 | 0.01276 | -0.062 | 28.428
-0.5 | 0.427 | 0.0127 | -0.063 | 33.619
0 | 0.474 | 0.01182 | -0.063 | 40.077
0.5 | 0.535 | 0.01202 | -0.064 | 44.494
1 | 0.596 | 0.01227 | -0.065 | 48.538
1.5 | 0.652 | 0.01256 | -0.066 | 51.929
2 | 0.712 | 0.01287 | -0.066 | 55.314
2.5 | 0.772 | 0.01321 | -0.067 | 58.431
3 | 0.831 | 0.01358 | -0.068 | 61.213
3.5 | 0.89 | 0.01401 | -0.069 | 63.529
4 | 0.948 | 0.01446 | -0.07 | 65.61
4.5 | 1.006 | 0.01495 | -0.071 | 67.318
5 | 1.065 | 0.01548 | -0.071 | 68.788
5.5 | 1.123 | 0.01605 | -0.072 | 69.953
6 | 1.18 | 0.01671 | -0.073 | 70.638
6.5 | 1.237 | 0.0174 | -0.074 | 71.066
7 | 1.294 | 0.01818 | -0.075 | 71.187
7.5 | 1.348 | 0.01907 | -0.076 | 70.662
8 | 1.401 | 0.02044 | -0.077 | 68.531
8.5 | 1.449 | 0.02189 | -0.077 | 66.201
9 | 1.494 | 0.02342 | -0.078 | 63.787
9.5 | 1.527 | 0.03446 | -0.078 | 44.317
10 | 1.566 | 0.03645 | -0.079 | 42.949
10.5 | 1.6 | 0.03859 | -0.08 | 41.465
11 | 1.631 | 0.04084 | -0.081 | 39.926
11.5 | 1.656 | 0.04332 | -0.081 | 38.222
12 | 1.673 | 0.04595 | -0.082 | 36.402
12.5 | 1.683 | 0.04885 | -0.083 | 34.446
13 | 1.686 | 0.05166 | -0.083 | 32.64
13.5 | 1.681 | 0.05537 | -0.084 | 30.368
14 | 1.666 | 0.05832 | -0.084 | 28.567
14.5 | 1.425 | 0.11305 | -0.036 | 12.604
15 | 1.393 | 0.12151 | -0.037 | 11.462
15.5 | 1.347 | 0.13023 | -0.035 | 10.34
16 | 1.292 | 0.14073 | -0.035 | 9.181
16.5 | 1.229 | 0.15151 | -0.036 | 8.112
17 | 1.157 | 0.16169 | -0.034 | 7.157
17.5 | 1.079 | 0.17547 | -0.033 | 6.147
18 | 0.995 | 0.19237 | -0.034 | 5.17

## 22. Re 250k Mach 0.25 (2)
BIGFOIL.COM POLAR EXPORT
NACA65-718 a=0.2
NACA65-718 a=0.2 |  |  |  | Cl Max: | 1.3573 | at alpha= | 12.5 | deg
XFOIL ncrit=9 |  |  |  | L/D Max: | 65.4002 | at alpha= | 7.5 | deg
Re: | 250000 |  |  | Cd Min: | 0.21753 | at alpha= | -20 | deg
Mach: | 0.25 |  |  | Cl=0 at alpha= | -4.3957 | deg
|  |  |  | @ Cl=0.1, Cd= | 0.019349
|  |  |  | @ Cl=0.4, Cd= | 0.016902
|  |  |  | @ Cl=0.6, Cd= | 0.017404
alpha (deg) | Cl | Cd | Cm | Cl/Cd
-20 | -0.4109 | 0.21753 | -0.0129 | -1.8889
-19.5 | -0.3867 | 0.21086 | -0.0171 | -1.8339
-19 | -0.3633 | 0.20443 | -0.0223 | -1.7771
-18.5 | -0.3379 | 0.19791 | -0.0288 | -1.7073
-18 | -0.3105 | 0.19048 | -0.0371 | -1.6301
-17.5 | -0.3091 | 0.18556 | -0.0414 | -1.6658
-17 | -0.2852 | 0.17827 | -0.0417 | -1.5998
-16.5 | -0.2676 | 0.17245 | -0.0438 | -1.5518
-16 | -0.252 | 0.16628 | -0.0468 | -1.5155
-15.5 | -0.2437 | 0.15969 | -0.0511 | -1.5261
-15 | -0.2396 | 0.15249 | -0.0555 | -1.5713
-14.5 | -0.2115 | 0.14621 | -0.0564 | -1.4465
-14 | -0.1987 | 0.13986 | -0.0594 | -1.4207
-13.5 | -0.2093 | 0.13167 | -0.0673 | -1.5896
-13 | -0.1814 | 0.12493 | -0.067 | -1.452
-12.5 | -0.1659 | 0.11859 | -0.0698 | -1.3989
-12 | -0.1742 | 0.11003 | -0.0764 | -1.5832
-10 | -0.1551 | 0.07993 | -0.09 | -1.9404
-9.5 | -0.1922 | 0.06858 | -0.0995 | -2.8026
-8.5 | -0.2659 | 0.05518 | -0.0966 | -4.8188
-7.5 | -0.2469 | 0.04648 | -0.0915 | -5.312
-7 | -0.23 | 0.04224 | -0.0886 | -5.4451
-6.5 | -0.2063 | 0.03857 | -0.0855 | -5.3487
-6 | -0.1697 | 0.03037 | -0.0816 | -5.5878
-5.5 | -0.1225 | 0.02596 | -0.0792 | -4.7188
-5 | -0.0675 | 0.02356 | -0.0787 | -2.865
-4.5 | -0.0116 | 0.02161 | -0.0788 | -0.53679
-4 | 0.044 | 0.02031 | -0.0785 | 2.1664
-3.5 | 0.0975 | 0.01938 | -0.0778 | 5.031
-3 | 0.1443 | 0.01879 | -0.0764 | 7.6796
-2.5 | 0.1913 | 0.01803 | -0.0749 | 10.6101
-2 | 0.2407 | 0.01743 | -0.0736 | 13.8095
-1.5 | 0.258 | 0.01545 | -0.0683 | 16.699
-1 | 0.3065 | 0.01563 | -0.0657 | 19.6097
-0.5 | 0.3613 | 0.01596 | -0.0645 | 22.6378
0 | 0.3992 | 0.0169 | -0.0605 | 23.6213
0.5 | 0.4531 | 0.01705 | -0.0591 | 26.5748
1 | 0.5041 | 0.01736 | -0.0586 | 29.038
1.5 | 0.5535 | 0.01758 | -0.0576 | 31.4846
2 | 0.617 | 0.01734 | -0.0586 | 35.5825
2.5 | 0.6519 | 0.01802 | -0.0555 | 36.1765
3 | 0.7111 | 0.01781 | -0.0557 | 39.927
3.5 | 0.7508 | 0.01821 | -0.053 | 41.2301
4 | 0.8059 | 0.01812 | -0.0525 | 44.4757
4.5 | 0.8686 | 0.01822 | -0.054 | 47.6729
5 | 0.9442 | 0.01832 | -0.0582 | 51.5393
5.5 | 1.028 | 0.01855 | -0.0644 | 55.4178
6 | 1.1216 | 0.01833 | -0.0718 | 61.1893
6.5 | 1.152 | 0.01875 | -0.0689 | 61.44
7 | 1.194 | 0.0185 | -0.0662 | 64.5405
7.5 | 1.2256 | 0.01874 | -0.0623 | 65.4002
8 | 1.2392 | 0.01941 | -0.0558 | 63.8434
8.5 | 1.2628 | 0.02015 | -0.0514 | 62.67
9 | 1.289 | 0.02101 | -0.0476 | 61.3517
9.5 | 1.3149 | 0.02201 | -0.0441 | 59.741
10 | 1.345 | 0.0229 | -0.0411 | 58.7336
10.5 | 1.3412 | 0.02556 | -0.0354 | 52.4726
11 | 1.344 | 0.02827 | -0.0309 | 47.5416
11.5 | 1.3498 | 0.03122 | -0.0271 | 43.2351
12 | 1.3549 | 0.03461 | -0.0239 | 39.1476
12.5 | 1.3573 | 0.03853 | -0.0211 | 35.2271
13 | 1.3569 | 0.04295 | -0.0186 | 31.5925
13.5 | 1.3508 | 0.04821 | -0.0165 | 28.0191
14 | 1.3371 | 0.0546 | -0.0148 | 24.489
14.5 | 1.3114 | 0.0626 | -0.0135 | 20.9489
15 | 1.2739 | 0.0725 | -0.0132 | 17.571
15.5 | 1.2356 | 0.08326 | -0.0139 | 14.8403
16 | 1.2071 | 0.0935 | -0.0154 | 12.9102
16.5 | 1.1919 | 0.1025 | -0.0173 | 11.6283
17 | 1.1825 | 0.11085 | -0.0194 | 10.6676
17.5 | 1.1838 | 0.11778 | -0.0213 | 10.0509

## 23. Re 250k Mach 0.50 (1)
BIGFOIL.COM POLAR EXPORT
NACA65-718 a=0.2
NACA65-718 a=0.2 |  |  |  | Cl Max: | 1.603 | at alpha= | 9.5 | deg
JavaFoil+Calcfoil stall+Eppler ext transition |  |  |  | L/D Max: | 62.957 | at alpha= | 6 | deg
Re: | 250000 |  |  | Cd Min: | 0.01339 | at alpha= | 0 | deg
Mach: | 0.5 |  |  | Cl=0 at alpha= | -3.8158 | deg
|  |  |  | @ Cl=0.1, Cd= | 0.035434
|  |  |  | @ Cl=0.4, Cd= | 0.013758
|  |  |  | @ Cl=0.6, Cd= | 0.013734
alpha (deg) | Cl | Cd | Cm | Cl/Cd
-20 | -0.925 | 0.26292 | -0.021 | -3.52
-19.5 | -0.896 | 0.25645 | -0.021 | -3.493
-19 | -0.867 | 0.24494 | -0.021 | -3.539
-18.5 | -0.839 | 0.23613 | -0.021 | -3.552
-18 | -0.811 | 0.23158 | -0.022 | -3.5
-17.5 | -0.782 | 0.22918 | -0.022 | -3.414
-17 | -0.754 | 0.2351 | -0.022 | -3.208
-16.5 | -0.726 | 0.22972 | -0.023 | -3.16
-16 | -0.696 | 0.20932 | -0.022 | -3.325
-15.5 | -0.668 | 0.19494 | -0.022 | -3.425
-15 | -0.639 | 0.26706 | -0.022 | -2.394
-14.5 | -0.611 | 0.18407 | -0.023 | -3.319
-14 | -0.583 | 0.18071 | -0.023 | -3.224
-13.5 | -0.554 | 0.17644 | -0.023 | -3.141
-13 | -0.526 | 0.18616 | -0.024 | -2.824
-12.5 | -0.496 | 0.16934 | -0.022 | -2.93
-12 | -0.468 | 0.15591 | -0.023 | -2.999
-11.5 | -0.439 | 0.15407 | -0.023 | -2.85
-11 | -0.411 | 0.149 | -0.023 | -2.756
-10.5 | -0.382 | 0.14765 | -0.024 | -2.588
-10 | -0.354 | 0.15231 | -0.024 | -2.321
-9.5 | -0.325 | 0.13131 | -0.024 | -2.475
-9 | -0.296 | 0.12627 | -0.022 | -2.343
-8.5 | -0.267 | 0.12788 | -0.022 | -2.09
-8 | -0.239 | 0.08117 | -0.025 | -2.948
-7.5 | -0.21 | 0.09992 | -0.015 | -2.1
-7 | -0.29 | 0.05766 | -0.012 | -5.022
-6.5 | -0.272 | 0.05265 | -0.028 | -5.171
-6 | -0.233 | 0.0487 | -0.03 | -4.792
-5.5 | -0.185 | 0.0459 | -0.027 | -4.02
-5 | -0.132 | 0.04289 | -0.028 | -3.071
-4.5 | -0.077 | 0.04041 | -0.028 | -1.906
-4 | -0.021 | 0.03846 | -0.029 | -0.547
-3.5 | 0.036 | 0.03689 | -0.03 | 0.973
-3 | 0.093 | 0.03559 | -0.03 | 2.622
-2.5 | 0.151 | 0.0343 | -0.032 | 4.412
-2 | 0.26 | 0.01387 | -0.067 | 18.724
-1.5 | 0.333 | 0.01386 | -0.067 | 24.058
-1 | 0.405 | 0.01375 | -0.068 | 29.483
-0.5 | 0.477 | 0.01383 | -0.069 | 34.522
0 | 0.525 | 0.01339 | -0.07 | 39.174
0.5 | 0.592 | 0.01369 | -0.071 | 43.229
1 | 0.659 | 0.01406 | -0.072 | 46.878
1.5 | 0.721 | 0.01445 | -0.073 | 49.892
2 | 0.787 | 0.01491 | -0.074 | 52.779
2.5 | 0.852 | 0.01537 | -0.074 | 55.464
3 | 0.917 | 0.01593 | -0.075 | 57.592
3.5 | 0.981 | 0.01655 | -0.076 | 59.319
4 | 1.046 | 0.01718 | -0.077 | 60.915
4.5 | 1.11 | 0.01791 | -0.078 | 61.982
5 | 1.174 | 0.01874 | -0.079 | 62.635
5.5 | 1.236 | 0.01967 | -0.08 | 62.854
6 | 1.3 | 0.02064 | -0.081 | 62.957
6.5 | 1.362 | 0.02175 | -0.082 | 62.596
7 | 1.426 | 0.02353 | -0.083 | 60.609
7.5 | 1.48 | 0.02561 | -0.084 | 57.786
8 | 1.527 | 0.02768 | -0.085 | 55.181
8.5 | 1.566 | 0.03003 | -0.085 | 52.161
9 | 1.588 | 0.04443 | -0.086 | 35.732
9.5 | 1.603 | 0.04779 | -0.086 | 33.542
10 | 1.598 | 0.0517 | -0.087 | 30.899
10.5 | 1.556 | 0.05645 | -0.088 | 27.565
11 | 1.24 | 0.08655 | -0.032 | 14.327
11.5 | 0.851 | 0.12654 | -0.029 | 6.722
12 | 0.878 | 0.1578 | -0.036 | 5.564
12.5 | 0.905 | 0.16098 | -0.036 | 5.62
13 | 0.931 | 0.15821 | -0.038 | 5.887
13.5 | 0.959 | 0.17128 | -0.043 | 5.6
14 | 0.986 | 0.17613 | -0.044 | 5.596
14.5 | 1.014 | 0.19302 | -0.048 | 5.252

## 24. Re 250k Mach 0.50 (2)
BIGFOIL.COM POLAR EXPORT
NACA65-718 a=0.2
NACA65-718 a=0.2 |  |  |  | Cl Max: | 0.5364 | at alpha= | 3.5 | deg
XFOIL ncrit=9 |  |  |  | L/D Max: | 17.3531 | at alpha= | 1.5 | deg
Re: | 250000 |  |  | Cd Min: | 0.22529 | at alpha= | -19.5 | deg
Mach: | 0.5 |  |  | Cl=0 at alpha= | -4.3465 | deg
|  |  |  | @ Cl=0.1, Cd= | 0.024237
|  |  |  | @ Cl=0.4, Cd= | 0.032965
|  |  |  | @ Cl=0.6, Cd= | 0.03099
alpha (deg) | Cl | Cd | Cm | Cl/Cd
-19.5 | -0.3684 | 0.22529 | -0.0261 | -1.6352
-19 | -0.3511 | 0.2189 | -0.029 | -1.6039
-18.5 | -0.3357 | 0.21281 | -0.0329 | -1.5775
-18 | -0.3183 | 0.20605 | -0.0367 | -1.5448
-17.5 | -0.2937 | 0.19857 | -0.0391 | -1.4791
-17 | -0.272 | 0.19184 | -0.0426 | -1.4178
-16.5 | -0.2503 | 0.18484 | -0.0469 | -1.3541
-16 | -0.2351 | 0.17822 | -0.0516 | -1.3192
-15.5 | -0.2176 | 0.17093 | -0.0564 | -1.273
-15 | -0.1905 | 0.16357 | -0.0585 | -1.1646
-14.5 | -0.1703 | 0.15668 | -0.0627 | -1.0869
-14 | -0.1717 | 0.15094 | -0.0693 | -1.1375
-13.5 | -0.1354 | 0.14215 | -0.0708 | -0.95251
-13 | -0.1161 | 0.1354 | -0.0738 | -0.85746
-12.5 | -0.1141 | 0.1286 | -0.0803 | -0.88725
-12 | -0.0948 | 0.12061 | -0.0835 | -0.786
-11.5 | -0.0718 | 0.11418 | -0.0851 | -0.62883
-11 | -0.086 | 0.10643 | -0.0945 | -0.80804
-10.5 | -0.0489 | 0.1 | -0.0929 | -0.489
-10 | -0.068 | 0.09167 | -0.1025 | -0.74179
-9.5 | -0.0359 | 0.08565 | -0.1006 | -0.41915
-9 | -0.0674 | 0.07577 | -0.1134 | -0.88953
-8.5 | -0.0378 | 0.07055 | -0.11 | -0.53579
-8 | -0.099 | 0.06267 | -0.118 | -1.5797
-7.5 | -0.0836 | 0.0558 | -0.1176 | -1.4982
-7 | -0.1435 | 0.05457 | -0.1099 | -2.6296
-6.5 | -0.1239 | 0.04697 | -0.1091 | -2.6379
-6 | -0.1265 | 0.04364 | -0.1038 | -2.8987
-5.5 | -0.0979 | 0.03469 | -0.0996 | -2.8221
-5 | -0.0661 | 0.03094 | -0.0954 | -2.1364
-4.5 | -0.0191 | 0.02775 | -0.0923 | -0.68829
-4 | 0.0431 | 0.02515 | -0.0909 | 1.7137
-3.5 | 0.0908 | 0.02442 | -0.0885 | 3.7183
-3 | 0.1487 | 0.02327 | -0.0867 | 6.3902
-2.5 | 0.2103 | 0.02213 | -0.0852 | 9.5029
-2 | 0.2251 | 0.02278 | -0.0784 | 9.8815
-1.5 | 0.28 | 0.02187 | -0.0763 | 12.8029
-1 | 0.2849 | 0.02335 | -0.0683 | 12.2013
0.5 | 0.3495 | 0.02398 | -0.048 | 14.5746
1.5 | 0.434 | 0.02501 | -0.0385 | 17.3531
2.5 | 0.3839 | 0.03315 | -0.0214 | 11.5807
3 | 0.4536 | 0.03235 | -0.0209 | 14.0216
3.5 | 0.5364 | 0.03099 | -0.0219 | 17.3088

## 25. Re 500k Mach 0.00 (1)
BIGFOIL.COM POLAR EXPORT
NACA65-718 a=0.2
NACA65-718 a=0.2 |  |  |  | Cl Max: | 1.732 | at alpha= | 14 | deg
JavaFoil+Calcfoil stall+Eppler ext transition |  |  |  | L/D Max: | 99.216 | at alpha= | 6.5 | deg
Re: | 500000 |  |  | Cd Min: | 0.00868 | at alpha= | 0 | deg
Mach: | 0 |  |  | Cl=0 at alpha= | -3.8421 | deg
|  |  |  | @ Cl=0.1, Cd= | 0.010765
|  |  |  | @ Cl=0.4, Cd= | 0.010319
|  |  |  | @ Cl=0.6, Cd= | 0.0089842
alpha (deg) | Cl | Cd | Cm | Cl/Cd
-19 | -0.529 | 0.1873 | -0.016 | -2.823
-18.5 | -0.543 | 0.17586 | -0.016 | -3.09
-18 | -0.557 | 0.17173 | -0.017 | -3.246
-17.5 | -0.571 | 0.16174 | -0.017 | -3.528
-17 | -0.583 | 0.15049 | -0.017 | -3.874
-16.5 | -0.594 | 0.14529 | -0.018 | -4.091
-16 | -0.604 | 0.13626 | -0.018 | -4.434
-15.5 | -0.612 | 0.12768 | -0.018 | -4.795
-15 | -0.618 | 0.12528 | -0.018 | -4.935
-14.5 | -0.622 | 0.11532 | -0.019 | -5.397
-14 | -0.624 | 0.1103 | -0.019 | -5.656
-13.5 | -0.623 | 0.10317 | -0.02 | -6.034
-13 | -0.618 | 0.09623 | -0.02 | -6.425
-12.5 | -0.611 | 0.09119 | -0.021 | -6.698
-12 | -0.6 | 0.08511 | -0.021 | -7.049
-11.5 | -0.586 | 0.08029 | -0.022 | -7.293
-11 | -0.567 | 0.07596 | -0.022 | -7.47
-10.5 | -0.546 | 0.07046 | -0.023 | -7.752
-10 | -0.521 | 0.0659 | -0.024 | -7.905
-9.5 | -0.492 | 0.06164 | -0.025 | -7.987
-9 | -0.46 | 0.05796 | -0.025 | -7.945
-8.5 | -0.426 | 0.05426 | -0.026 | -7.847
-8 | -0.389 | 0.05022 | -0.028 | -7.741
-7.5 | -0.349 | 0.04709 | -0.029 | -7.402
-7 | -0.31 | 0.04102 | -0.033 | -7.553
-6.5 | -0.258 | 0.04388 | -0.024 | -5.889
-6 | -0.213 | 0.0416 | -0.025 | -5.108
-5.5 | -0.165 | 0.03957 | -0.026 | -4.175
-5 | -0.117 | 0.03771 | -0.027 | -3.098
-4.5 | -0.068 | 0.03588 | -0.028 | -1.893
-4 | -0.018 | 0.0344 | -0.029 | -0.536
-3.5 | 0.039 | 0.01048 | -0.057 | 3.71
-3 | 0.101 | 0.01077 | -0.058 | 9.364
-2.5 | 0.163 | 0.01061 | -0.059 | 15.367
-2 | 0.225 | 0.01056 | -0.059 | 21.352
-1.5 | 0.289 | 0.01042 | -0.06 | 27.708
-1 | 0.351 | 0.01039 | -0.061 | 33.802
-0.5 | 0.413 | 0.0103 | -0.062 | 40.15
0 | 0.467 | 0.00868 | -0.063 | 53.828
0.5 | 0.527 | 0.00878 | -0.063 | 60.095
1 | 0.587 | 0.00895 | -0.064 | 65.59
1.5 | 0.644 | 0.0091 | -0.065 | 70.762
2 | 0.703 | 0.00928 | -0.066 | 75.676
2.5 | 0.761 | 0.0095 | -0.067 | 80.149
3 | 0.82 | 0.00974 | -0.067 | 84.188
3.5 | 0.878 | 0.01001 | -0.068 | 87.672
4 | 0.936 | 0.0103 | -0.069 | 90.832
4.5 | 0.993 | 0.01061 | -0.07 | 93.545
5 | 1.05 | 0.01099 | -0.071 | 95.503
5.5 | 1.107 | 0.01138 | -0.071 | 97.257
6 | 1.163 | 0.0118 | -0.072 | 98.524
6.5 | 1.219 | 0.01228 | -0.073 | 99.216
7 | 1.274 | 0.01286 | -0.074 | 99.088
7.5 | 1.327 | 0.01353 | -0.075 | 98.08
8 | 1.377 | 0.01444 | -0.075 | 95.383
8.5 | 1.425 | 0.016 | -0.076 | 89.015
9 | 1.47 | 0.01719 | -0.077 | 85.513
9.5 | 1.513 | 0.01848 | -0.078 | 81.864
10 | 1.54 | 0.02933 | -0.077 | 52.514
10.5 | 1.578 | 0.03097 | -0.078 | 50.963
11 | 1.614 | 0.03269 | -0.079 | 49.362
11.5 | 1.646 | 0.03442 | -0.079 | 47.815
12 | 1.672 | 0.03648 | -0.08 | 45.82
12.5 | 1.694 | 0.03838 | -0.081 | 44.139
13 | 1.711 | 0.04066 | -0.082 | 42.087
13.5 | 1.724 | 0.04298 | -0.082 | 40.114
14 | 1.732 | 0.04537 | -0.083 | 38.162
14.5 | 1.731 | 0.04814 | -0.083 | 35.958
15 | 1.722 | 0.05071 | -0.084 | 33.963
15.5 | 1.705 | 0.05405 | -0.085 | 31.544
16 | 1.682 | 0.05696 | -0.085 | 29.521
16.5 | 1.653 | 0.06001 | -0.086 | 27.552
17 | 1.619 | 0.06448 | -0.086 | 25.117
17.5 | 1.581 | 0.06889 | -0.087 | 22.95
18 | 1.533 | 0.07555 | -0.086 | 20.286
18.5 | 1.487 | 0.08133 | -0.087 | 18.288
19 | 1.43 | 0.09158 | -0.086 | 15.611

## 26. Re 500k Mach 0.00 (2)
BIGFOIL.COM POLAR EXPORT
NACA65-718 a=0.2
NACA65-718 a=0.2 |  |  |  | Cl Max: | 1.3669 | at alpha= | 12.5 | deg
XFOIL ncrit=9 |  |  |  | L/D Max: | 110.701 | at alpha= | 7.5 | deg
Re: | 500000 |  |  | Cd Min: | 0.09671 | at alpha= | 17.5 | deg
Mach: | 0 |  |  | Cl=0 at alpha= | -4.3049 | deg
|  |  |  | @ Cl=0.1, Cd= | 0.012995
|  |  |  | @ Cl=0.4, Cd= | 0.0095174
|  |  |  | @ Cl=0.6, Cd= | 0.0098902
alpha (deg) | Cl | Cd | Cm | Cl/Cd
-14 | -0.7103 | 0.04149 | -0.0958 | -17.1198
-13.5 | -0.7398 | 0.03514 | -0.0932 | -21.0529
-13 | -0.7531 | 0.02991 | -0.0892 | -25.1789
-12.5 | -0.7214 | 0.02978 | -0.0871 | -24.2243
-12 | -0.691 | 0.02936 | -0.0845 | -23.5354
-11.5 | -0.67 | 0.02798 | -0.0807 | -23.9457
-11 | -0.6228 | 0.02927 | -0.0797 | -21.2778
-10.5 | -0.5907 | 0.02819 | -0.0774 | -20.9542
-10 | -0.5432 | 0.02901 | -0.0768 | -18.7246
-9.5 | -0.5104 | 0.02725 | -0.0746 | -18.7303
-9 | -0.4639 | 0.02697 | -0.0742 | -17.2006
-8.5 | -0.4279 | 0.02451 | -0.0719 | -17.4582
-8 | -0.3785 | 0.02399 | -0.0721 | -15.7774
-7.5 | -0.3315 | 0.02276 | -0.0713 | -14.565
-7 | -0.2831 | 0.02159 | -0.0711 | -13.1126
-6.5 | -0.232 | 0.02013 | -0.0708 | -11.5251
-6 | -0.1788 | 0.01829 | -0.0707 | -9.7758
-5.5 | -0.1247 | 0.017 | -0.0707 | -7.3353
-5 | -0.0711 | 0.01559 | -0.0707 | -4.5606
-4.5 | -0.0199 | 0.01444 | -0.0704 | -1.3781
-4 | 0.0311 | 0.01373 | -0.0699 | 2.2651
-3.5 | 0.0824 | 0.01324 | -0.0695 | 6.2236
-3 | 0.1319 | 0.01255 | -0.0689 | 10.51
-2.5 | 0.1846 | 0.01214 | -0.0687 | 15.2059
-2 | 0.2379 | 0.01181 | -0.0687 | 20.1439
-1.5 | 0.2762 | 0.00989 | -0.0671 | 27.9272
-1 | 0.325 | 0.00941 | -0.0661 | 34.5377
-0.5 | 0.3812 | 0.00946 | -0.0663 | 40.296
0 | 0.4369 | 0.00963 | -0.0665 | 45.3686
0.5 | 0.491 | 0.00975 | -0.0663 | 50.359
1 | 0.548 | 0.00978 | -0.0668 | 56.0327
1.5 | 0.6046 | 0.0099 | -0.0675 | 61.0707
2 | 0.6604 | 0.00996 | -0.068 | 66.3052
2.5 | 0.717 | 0.01001 | -0.0686 | 71.6284
3 | 0.7714 | 0.01013 | -0.0689 | 76.15
3.5 | 0.8258 | 0.01019 | -0.0691 | 81.0402
4 | 0.8807 | 0.01033 | -0.0695 | 85.2565
4.5 | 0.9313 | 0.0104 | -0.069 | 89.5481
5 | 0.9837 | 0.01051 | -0.0688 | 93.5966
5.5 | 1.0291 | 0.01062 | -0.0673 | 96.9021
6 | 1.0766 | 0.01072 | -0.066 | 100.4291
6.5 | 1.1232 | 0.01086 | -0.0649 | 103.4254
7 | 1.1903 | 0.01111 | -0.0683 | 107.1377
7.5 | 1.2631 | 0.01141 | -0.0733 | 110.7011
8 | 1.2955 | 0.01171 | -0.0702 | 110.6319
8.5 | 1.3195 | 0.01215 | -0.0654 | 108.6008
9 | 1.3325 | 0.01299 | -0.0593 | 102.5789
9.5 | 1.3394 | 0.0145 | -0.0532 | 92.3724
10 | 1.3445 | 0.01656 | -0.0477 | 81.1896
10.5 | 1.3482 | 0.01907 | -0.0428 | 70.6974
11 | 1.3559 | 0.02166 | -0.0388 | 62.5993
11.5 | 1.3615 | 0.02458 | -0.0351 | 55.3906
12 | 1.364 | 0.028 | -0.0316 | 48.7143
12.5 | 1.3669 | 0.03166 | -0.0287 | 43.1744
13 | 1.365 | 0.03596 | -0.0259 | 37.9588
13.5 | 1.3566 | 0.04107 | -0.0232 | 33.0314
14 | 1.3374 | 0.04747 | -0.0206 | 28.1736
14.5 | 1.3159 | 0.05451 | -0.0186 | 24.1405
15 | 1.2954 | 0.06195 | -0.0174 | 20.9104
15.5 | 1.2799 | 0.06933 | -0.0169 | 18.461
16 | 1.2745 | 0.07597 | -0.0171 | 16.7764
16.5 | 1.2708 | 0.08268 | -0.0177 | 15.3701
17 | 1.2645 | 0.09 | -0.0188 | 14.05
17.5 | 1.2641 | 0.09671 | -0.0202 | 13.071

## 27. Re 500k Mach 0.10 (1)
BIGFOIL.COM POLAR EXPORT
NACA65-718 a=0.2
NACA65-718 a=0.2 |  |  |  | Cl Max: | 1.726 | at alpha= | 14 | deg
JavaFoil+Calcfoil stall+Eppler ext transition |  |  |  | L/D Max: | 98.795 | at alpha= | 6.5 | deg
Re: | 500000 |  |  | Cd Min: | 0.00871 | at alpha= | 0 | deg
Mach: | 0.1 |  |  | Cl=0 at alpha= | -3.8362 | deg
|  |  |  | @ Cl=0.1, Cd= | 0.010786
|  |  |  | @ Cl=0.4, Cd= | 0.010395
|  |  |  | @ Cl=0.6, Cd= | 0.0090298
alpha (deg) | Cl | Cd | Cm | Cl/Cd
-18.5 | -0.496 | 0.18132 | -0.016 | -2.735
-18 | -0.513 | 0.17031 | -0.016 | -3.011
-17.5 | -0.529 | 0.16541 | -0.017 | -3.198
-17 | -0.544 | 0.15356 | -0.017 | -3.546
-16.5 | -0.559 | 0.14873 | -0.018 | -3.758
-16 | -0.572 | 0.13855 | -0.018 | -4.128
-15.5 | -0.583 | 0.12925 | -0.018 | -4.513
-15 | -0.593 | 0.12796 | -0.018 | -4.631
-14.5 | -0.6 | 0.11594 | -0.019 | -5.174
-14 | -0.604 | 0.11197 | -0.019 | -5.398
-13.5 | -0.606 | 0.10354 | -0.02 | -5.853
-13 | -0.604 | 0.09862 | -0.02 | -6.129
-12.5 | -0.6 | 0.09143 | -0.021 | -6.557
-12 | -0.591 | 0.08593 | -0.021 | -6.878
-11.5 | -0.579 | 0.0815 | -0.022 | -7.102
-11 | -0.562 | 0.07695 | -0.022 | -7.31
-10.5 | -0.543 | 0.07033 | -0.023 | -7.717
-10 | -0.519 | 0.06651 | -0.024 | -7.801
-9.5 | -0.491 | 0.06204 | -0.025 | -7.919
-9 | -0.46 | 0.05884 | -0.025 | -7.816
-8.5 | -0.426 | 0.05473 | -0.026 | -7.783
-8 | -0.389 | 0.05064 | -0.028 | -7.684
-7.5 | -0.349 | 0.04755 | -0.029 | -7.343
-7 | -0.309 | 0.04277 | -0.032 | -7.221
-6.5 | -0.259 | 0.04395 | -0.024 | -5.901
-6 | -0.213 | 0.04167 | -0.025 | -5.121
-5.5 | -0.166 | 0.03959 | -0.026 | -4.192
-5 | -0.117 | 0.03771 | -0.027 | -3.111
-4.5 | -0.068 | 0.03598 | -0.028 | -1.895
-4 | -0.019 | 0.0345 | -0.029 | -0.537
-3.5 | 0.039 | 0.01056 | -0.057 | 3.7
-3 | 0.101 | 0.01079 | -0.058 | 9.399
-2.5 | 0.164 | 0.0107 | -0.059 | 15.31
-2 | 0.227 | 0.01057 | -0.06 | 21.438
-1.5 | 0.29 | 0.01043 | -0.061 | 27.822
-1 | 0.353 | 0.01041 | -0.061 | 33.903
-0.5 | 0.415 | 0.01039 | -0.062 | 40.006
0 | 0.469 | 0.00871 | -0.063 | 53.87
0.5 | 0.53 | 0.00881 | -0.064 | 60.138
1 | 0.59 | 0.009 | -0.065 | 65.538
1.5 | 0.647 | 0.00917 | -0.065 | 70.539
2 | 0.706 | 0.00933 | -0.066 | 75.618
2.5 | 0.765 | 0.00955 | -0.067 | 80.067
3 | 0.823 | 0.0098 | -0.068 | 84.045
3.5 | 0.882 | 0.01007 | -0.069 | 87.605
4 | 0.94 | 0.01039 | -0.069 | 90.422
4.5 | 0.997 | 0.0107 | -0.07 | 93.19
5 | 1.055 | 0.01107 | -0.071 | 95.235
5.5 | 1.111 | 0.01147 | -0.072 | 96.937
6 | 1.168 | 0.01193 | -0.073 | 97.905
6.5 | 1.224 | 0.01239 | -0.073 | 98.795
7 | 1.28 | 0.01298 | -0.074 | 98.612
7.5 | 1.332 | 0.01367 | -0.075 | 97.46
8 | 1.383 | 0.01467 | -0.076 | 94.252
8.5 | 1.43 | 0.01622 | -0.076 | 88.181
9 | 1.476 | 0.01745 | -0.077 | 84.546
9.5 | 1.518 | 0.01869 | -0.078 | 81.258
10 | 1.545 | 0.02973 | -0.078 | 51.97
10.5 | 1.583 | 0.03138 | -0.078 | 50.448
11 | 1.618 | 0.03306 | -0.079 | 48.933
11.5 | 1.649 | 0.03506 | -0.08 | 47.028
12 | 1.674 | 0.03704 | -0.081 | 45.189
12.5 | 1.695 | 0.0389 | -0.081 | 43.56
13 | 1.71 | 0.04128 | -0.082 | 41.431
13.5 | 1.722 | 0.04379 | -0.083 | 39.316
14 | 1.726 | 0.04627 | -0.083 | 37.308
14.5 | 1.723 | 0.0488 | -0.084 | 35.306
15 | 1.71 | 0.052 | -0.084 | 32.891
15.5 | 1.689 | 0.05519 | -0.085 | 30.603
16 | 1.661 | 0.05817 | -0.086 | 28.55
16.5 | 1.627 | 0.06192 | -0.086 | 26.276
17 | 1.588 | 0.06618 | -0.086 | 23.992
17.5 | 1.543 | 0.07094 | -0.087 | 21.75
18 | 1.485 | 0.08006 | -0.086 | 18.548
18.5 | 1.379 | 0.11057 | -0.08 | 12.473
19 | 1.239 | 0.16678 | -0.055 | 7.431

## 28. Re 500k Mach 0.10 (2)
BIGFOIL.COM POLAR EXPORT
NACA65-718 a=0.2
NACA65-718 a=0.2 |  |  |  | Cl Max: | 1.3638 | at alpha= | 12.5 | deg
XFOIL ncrit=9 |  |  |  | L/D Max: | 110.009 | at alpha= | 7.5 | deg
Re: | 500000 |  |  | Cd Min: | 0.18288 | at alpha= | -17.5 | deg
Mach: | 0.1 |  |  | Cl=0 at alpha= | -4.3138 | deg
|  |  |  | @ Cl=0.1, Cd= | 0.013073
|  |  |  | @ Cl=0.4, Cd= | 0.0095642
|  |  |  | @ Cl=0.6, Cd= | 0.0099345
alpha (deg) | Cl | Cd | Cm | Cl/Cd
-17.5 | -0.3237 | 0.18288 | -0.0292 | -1.77
-17 | -0.3077 | 0.17654 | -0.0326 | -1.7429
-16.5 | -0.2983 | 0.16882 | -0.0372 | -1.767
-16 | -0.2935 | 0.16079 | -0.0423 | -1.8254
-15.5 | -0.2704 | 0.15443 | -0.0441 | -1.751
-15 | -0.2528 | 0.14847 | -0.047 | -1.7027
-14.5 | -0.2384 | 0.14197 | -0.0503 | -1.6792
-14 | -0.2367 | 0.13282 | -0.0557 | -1.7821
-13 | -0.6923 | 0.03596 | -0.0945 | -19.2519
-12.5 | -0.7075 | 0.03113 | -0.0902 | -22.7273
-12 | -0.6607 | 0.03245 | -0.089 | -20.3606
-11.5 | -0.6673 | 0.02799 | -0.083 | -23.8407
-11 | -0.6159 | 0.03007 | -0.0821 | -20.4822
-10.5 | -0.5907 | 0.02807 | -0.079 | -21.0438
-10 | -0.5396 | 0.02953 | -0.0786 | -18.2729
-9.5 | -0.5099 | 0.02743 | -0.076 | -18.5891
-9 | -0.4622 | 0.02747 | -0.0756 | -16.8256
-8.5 | -0.4246 | 0.02558 | -0.0735 | -16.5989
-8 | -0.3786 | 0.0243 | -0.0731 | -15.5802
-7.5 | -0.3314 | 0.0231 | -0.0723 | -14.3463
-7 | -0.2836 | 0.02189 | -0.0719 | -12.9557
-6.5 | -0.2325 | 0.02047 | -0.0716 | -11.3581
-6 | -0.1793 | 0.01854 | -0.0714 | -9.671
-5.5 | -0.1249 | 0.01716 | -0.0713 | -7.2786
-5 | -0.0707 | 0.01577 | -0.0713 | -4.4832
-4.5 | -0.0191 | 0.01454 | -0.071 | -1.3136
-4 | 0.0322 | 0.01381 | -0.0705 | 2.3316
-3.5 | 0.0836 | 0.0133 | -0.0701 | 6.2857
-3 | 0.1334 | 0.01261 | -0.0694 | 10.5789
-2.5 | 0.1862 | 0.01219 | -0.0692 | 15.2748
-2 | 0.2396 | 0.01189 | -0.0692 | 20.1514
-1.5 | 0.2834 | 0.01048 | -0.0681 | 27.042
-1 | 0.3271 | 0.00946 | -0.0665 | 34.5772
-0.5 | 0.3836 | 0.00952 | -0.0667 | 40.2941
0 | 0.4393 | 0.00967 | -0.0669 | 45.4292
0.5 | 0.4939 | 0.00979 | -0.0666 | 50.4494
1 | 0.5513 | 0.00984 | -0.0672 | 56.0264
1.5 | 0.608 | 0.00995 | -0.0678 | 61.1055
2 | 0.6642 | 0.01001 | -0.0683 | 66.3536
2.5 | 0.7214 | 0.01009 | -0.069 | 71.4965
3 | 0.7756 | 0.01019 | -0.0692 | 76.1138
3.5 | 0.8307 | 0.01025 | -0.0694 | 81.0439
4 | 0.8851 | 0.0104 | -0.0696 | 85.1058
4.5 | 0.9364 | 0.01047 | -0.0692 | 89.4365
5.5 | 1.0344 | 0.01069 | -0.0673 | 96.7633
6 | 1.0823 | 0.01081 | -0.0661 | 100.1203
6.5 | 1.1284 | 0.01094 | -0.0648 | 103.1444
7 | 1.1956 | 0.01121 | -0.0682 | 106.6548
7.5 | 1.2695 | 0.01154 | -0.0732 | 110.0087
8 | 1.2988 | 0.01184 | -0.0694 | 109.6959
8.5 | 1.32 | 0.01233 | -0.064 | 107.056
9 | 1.3329 | 0.01327 | -0.058 | 100.4446
9.5 | 1.3398 | 0.01486 | -0.0521 | 90.1615
10 | 1.3441 | 0.01705 | -0.0466 | 78.8328
10.5 | 1.3479 | 0.01962 | -0.0417 | 68.7003
11 | 1.3533 | 0.02241 | -0.0376 | 60.3882
11.5 | 1.3601 | 0.02535 | -0.034 | 53.6529
12 | 1.3613 | 0.02894 | -0.0305 | 47.0387
12.5 | 1.3638 | 0.03272 | -0.0276 | 41.6809
13 | 1.3612 | 0.03716 | -0.0248 | 36.6308
13.5 | 1.3532 | 0.04234 | -0.0223 | 31.9603
14 | 1.3311 | 0.04911 | -0.0197 | 27.1045
14.5 | 1.3094 | 0.05628 | -0.0179 | 23.2658
15 | 1.2882 | 0.06392 | -0.0168 | 20.1533
15.5 | 1.2737 | 0.07133 | -0.0165 | 17.8564
16 | 1.2677 | 0.07815 | -0.0168 | 16.2214
16.5 | 1.2646 | 0.0849 | -0.0175 | 14.8952
17 | 1.2562 | 0.09262 | -0.0188 | 13.5629
17.5 | 1.2569 | 0.0993 | -0.0203 | 12.6576

## 29. Re 500k Mach 0.25 (1)
BIGFOIL.COM POLAR EXPORT
NACA65-718 a=0.2
NACA65-718 a=0.2 |  |  |  | Cl Max: | 1.693 | at alpha= | 13 | deg
JavaFoil+Calcfoil stall+Eppler ext transition |  |  |  | L/D Max: | 96.012 | at alpha= | 6.5 | deg
Re: | 500000 |  |  | Cd Min: | 0.00891 | at alpha= | 0 | deg
Mach: | 0.25 |  |  | Cl=0 at alpha= | -3.839 | deg
|  |  |  | @ Cl=0.1, Cd= | 0.010949
|  |  |  | @ Cl=0.4, Cd= | 0.010522
|  |  |  | @ Cl=0.6, Cd= | 0.0092171
alpha (deg) | Cl | Cd | Cm | Cl/Cd
-16.5 | -0.203 | 0.17441 | -0.017 | -1.164
-16 | -0.262 | 0.16391 | -0.018 | -1.6
-15.5 | -0.312 | 0.14806 | -0.018 | -2.106
-15 | -0.356 | 0.14112 | -0.019 | -2.522
-14.5 | -0.395 | 0.1311 | -0.019 | -3.014
-14 | -0.43 | 0.12145 | -0.019 | -3.537
-13.5 | -0.459 | 0.11442 | -0.02 | -4.012
-13 | -0.483 | 0.10736 | -0.02 | -4.5
-12.5 | -0.501 | 0.10313 | -0.021 | -4.861
-12 | -0.514 | 0.09202 | -0.021 | -5.581
-11.5 | -0.519 | 0.08647 | -0.022 | -6.005
-11 | -0.516 | 0.07864 | -0.012 | -6.556
-10.5 | -0.511 | 0.07537 | -0.023 | -6.786
-10 | -0.498 | 0.07009 | -0.024 | -7.11
-9.5 | -0.479 | 0.06609 | -0.024 | -7.245
-9 | -0.454 | 0.0606 | -0.025 | -7.497
-8.5 | -0.424 | 0.05683 | -0.026 | -7.467
-8 | -0.39 | 0.05265 | -0.027 | -7.411
-7.5 | -0.352 | 0.04974 | -0.028 | -7.075
-7 | -0.311 | 0.04602 | -0.029 | -6.756
-6.5 | -0.264 | 0.04455 | -0.025 | -5.936
-6 | -0.218 | 0.04214 | -0.026 | -5.176
-5.5 | -0.17 | 0.03991 | -0.026 | -4.256
-5 | -0.12 | 0.03805 | -0.027 | -3.16
-4.5 | -0.07 | 0.0362 | -0.029 | -1.933
-4 | -0.019 | 0.03381 | -0.03 | -0.563
-3.5 | 0.04 | 0.01108 | -0.059 | 3.621
-3 | 0.104 | 0.01094 | -0.06 | 9.513
-2.5 | 0.168 | 0.01087 | -0.06 | 15.486
-2 | 0.233 | 0.01073 | -0.061 | 21.69
-1.5 | 0.298 | 0.0106 | -0.062 | 28.135
-1 | 0.363 | 0.01058 | -0.063 | 34.275
-0.5 | 0.427 | 0.01048 | -0.064 | 40.723
0 | 0.481 | 0.00891 | -0.064 | 53.979
0.5 | 0.543 | 0.00907 | -0.065 | 59.886
1 | 0.605 | 0.00923 | -0.066 | 65.516
1.5 | 0.662 | 0.00941 | -0.067 | 70.422
2 | 0.723 | 0.00963 | -0.068 | 75.106
2.5 | 0.784 | 0.00989 | -0.069 | 79.237
3 | 0.844 | 0.01016 | -0.069 | 83.063
3.5 | 0.903 | 0.01045 | -0.07 | 86.419
4 | 0.963 | 0.01078 | -0.071 | 89.268
4.5 | 1.021 | 0.01114 | -0.072 | 91.715
5 | 1.08 | 0.01159 | -0.073 | 93.179
5.5 | 1.138 | 0.01204 | -0.073 | 94.57
6 | 1.196 | 0.0125 | -0.074 | 95.641
6.5 | 1.253 | 0.01305 | -0.075 | 96.012
7 | 1.31 | 0.01376 | -0.076 | 95.255
7.5 | 1.363 | 0.01451 | -0.077 | 93.944
8 | 1.414 | 0.016 | -0.078 | 88.378
8.5 | 1.461 | 0.01743 | -0.078 | 83.815
9 | 1.505 | 0.01883 | -0.079 | 79.946
9.5 | 1.533 | 0.03023 | -0.079 | 50.729
10 | 1.572 | 0.03194 | -0.08 | 49.2
10.5 | 1.606 | 0.03388 | -0.08 | 47.414
11 | 1.637 | 0.03578 | -0.081 | 45.742
11.5 | 1.662 | 0.03803 | -0.082 | 43.707
12 | 1.679 | 0.0403 | -0.082 | 41.67
12.5 | 1.689 | 0.04281 | -0.083 | 39.462
13 | 1.693 | 0.04533 | -0.084 | 37.343
13.5 | 1.689 | 0.04867 | -0.084 | 34.701
14 | 1.675 | 0.05157 | -0.085 | 32.478
14.5 | 1.648 | 0.05459 | -0.086 | 30.19
15 | 1.606 | 0.05869 | -0.086 | 27.364
15.5 | 1.549 | 0.06284 | -0.087 | 24.647
16 | 1.469 | 0.07133 | -0.086 | 20.587
16.5 | 1.243 | 0.13706 | -0.054 | 9.065
17 | 1.161 | 0.15016 | -0.043 | 7.729
17.5 | 1.081 | 0.16123 | -0.04 | 6.702
18 | 0.996 | 0.17437 | -0.041 | 5.714

## 30. Re 500k Mach 0.25 (2)
BIGFOIL.COM POLAR EXPORT
NACA65-718 a=0.2
NACA65-718 a=0.2 |  |  |  | Cl Max: | 1.3531 | at alpha= | 12.5 | deg
XFOIL ncrit=9 |  |  |  | L/D Max: | 104.3 | at alpha= | 7.5 | deg
Re: | 500000 |  |  | Cd Min: | 0.14479 | at alpha= | -14.5 | deg
Mach: | 0.25 |  |  | Cl=0 at alpha= | -4.3646 | deg
|  |  |  | @ Cl=0.1, Cd= | 0.013556
|  |  |  | @ Cl=0.4, Cd= | 0.0098265
|  |  |  | @ Cl=0.6, Cd= | 0.010238
alpha (deg) | Cl | Cd | Cm | Cl/Cd
-14.5 | -0.2264 | 0.14479 | -0.0511 | -1.5636
-14 | -0.2227 | 0.13599 | -0.0564 | -1.6376
-13.5 | -0.219 | 0.12674 | -0.0615 | -1.7279
-13 | -0.2006 | 0.12054 | -0.0634 | -1.6642
-12 | -0.2156 | 0.09726 | -0.0739 | -2.2167
-11.5 | -0.237 | 0.0845 | -0.0803 | -2.8047
-11 | -0.2185 | 0.08059 | -0.0828 | -2.7113
-10 | -0.3997 | 0.0448 | -0.0964 | -8.9219
-9.5 | -0.4593 | 0.03396 | -0.088 | -13.5247
-9 | -0.4203 | 0.03407 | -0.0861 | -12.3364
-8.5 | -0.4005 | 0.03038 | -0.0826 | -13.183
-8 | -0.3749 | 0.02646 | -0.079 | -14.1686
-7.5 | -0.3253 | 0.02611 | -0.0786 | -12.4588
-7 | -0.2849 | 0.02335 | -0.0765 | -12.2013
-6.5 | -0.2327 | 0.02262 | -0.0763 | -10.2874
-6 | -0.1813 | 0.0201 | -0.0753 | -9.0199
-5.5 | -0.1257 | 0.01815 | -0.075 | -6.9256
-5 | -0.0693 | 0.01691 | -0.0748 | -4.0982
-4.5 | -0.0143 | 0.01515 | -0.0746 | -0.94389
-4 | 0.0385 | 0.01434 | -0.074 | 2.6848
-3.5 | 0.0909 | 0.01367 | -0.0733 | 6.6496
-3 | 0.1426 | 0.01302 | -0.0725 | 10.9524
-2.5 | 0.1954 | 0.01254 | -0.0719 | 15.5821
-2 | 0.2492 | 0.01215 | -0.0716 | 20.5103
-1.5 | 0.3027 | 0.01164 | -0.0713 | 26.0052
-1 | 0.339 | 0.00971 | -0.0687 | 34.9125
-0.5 | 0.3959 | 0.00982 | -0.0687 | 40.3157
0 | 0.4531 | 0.00991 | -0.0688 | 45.7215
0.5 | 0.5102 | 0.01005 | -0.0686 | 50.7662
1 | 0.5684 | 0.0102 | -0.069 | 55.7255
1.5 | 0.6264 | 0.01027 | -0.0695 | 60.9932
2 | 0.6857 | 0.01032 | -0.0701 | 66.4438
2.5 | 0.7424 | 0.01047 | -0.0704 | 70.9074
3 | 0.7994 | 0.01055 | -0.0707 | 75.7725
3.5 | 0.8569 | 0.01068 | -0.071 | 80.2341
4 | 0.9094 | 0.01077 | -0.0704 | 84.4383
4.5 | 0.9657 | 0.01088 | -0.0704 | 88.7592
5 | 1.0134 | 0.01101 | -0.0689 | 92.0436
6 | 1.105 | 0.01128 | -0.0648 | 97.961
6.5 | 1.1549 | 0.01147 | -0.0637 | 100.6888
7 | 1.227 | 0.0118 | -0.0676 | 103.9831
7.5 | 1.2735 | 0.01221 | -0.0669 | 104.2998
8 | 1.2944 | 0.01279 | -0.0613 | 101.2041
8.5 | 1.3171 | 0.0137 | -0.0566 | 96.1387
9 | 1.3327 | 0.0151 | -0.0515 | 88.2583
9.5 | 1.3378 | 0.01725 | -0.0458 | 77.5536
10 | 1.3378 | 0.02008 | -0.0403 | 66.6235
10.5 | 1.3392 | 0.02319 | -0.0356 | 57.749
11 | 1.3444 | 0.0264 | -0.0317 | 50.9242
11.5 | 1.349 | 0.02991 | -0.0283 | 45.102
12 | 1.3529 | 0.03377 | -0.0253 | 40.0622
12.5 | 1.3531 | 0.03814 | -0.0226 | 35.4772
13 | 1.3465 | 0.04336 | -0.02 | 31.054
13.5 | 1.3309 | 0.04966 | -0.0177 | 26.8002
14 | 1.3036 | 0.05746 | -0.0158 | 22.6871
14.5 | 1.2763 | 0.06582 | -0.0147 | 19.3908
15 | 1.2546 | 0.07419 | -0.0145 | 16.9106
15.5 | 1.2422 | 0.082 | -0.015 | 15.1488
16 | 1.2342 | 0.08969 | -0.016 | 13.7607
16.5 | 1.2315 | 0.09695 | -0.0174 | 12.7024
17 | 1.2236 | 0.10514 | -0.0194 | 11.6378
17.5 | 1.2229 | 0.1125 | -0.0215 | 10.8702

## 31. Re 500k Mach 0.50 (1)
BIGFOIL.COM POLAR EXPORT
NACA65-718 a=0.2
NACA65-718 a=0.2 |  |  |  | Cl Max: | 1.609 | at alpha= | 9.5 | deg
JavaFoil+Calcfoil stall+Eppler ext transition |  |  |  | L/D Max: | 84.438 | at alpha= | 5.5 | deg
Re: | 500000 |  |  | Cd Min: | 0.01 | at alpha= | 0 | deg
Mach: | 0.5 |  |  | Cl=0 at alpha= | -3.8158 | deg
|  |  |  | @ Cl=0.1, Cd= | 0.031594
|  |  |  | @ Cl=0.4, Cd= | 0.011339
|  |  |  | @ Cl=0.6, Cd= | 0.010237
alpha (deg) | Cl | Cd | Cm | Cl/Cd
-20 | -0.925 | 0.22412 | -0.021 | -4.129
-19.5 | -0.897 | 0.21988 | -0.021 | -4.078
-19 | -0.867 | 0.20913 | -0.021 | -4.146
-18.5 | -0.839 | 0.20425 | -0.021 | -4.106
-18 | -0.811 | 0.19581 | -0.022 | -4.14
-17.5 | -0.782 | 0.19429 | -0.022 | -4.027
-17 | -0.754 | 0.19503 | -0.022 | -3.867
-16.5 | -0.726 | 0.18989 | -0.023 | -3.824
-16 | -0.696 | 0.17526 | -0.022 | -3.972
-15.5 | -0.668 | 0.16624 | -0.022 | -4.016
-15 | -0.639 | 0.20993 | -0.022 | -3.045
-14.5 | -0.611 | 0.15904 | -0.023 | -3.842
-14 | -0.583 | 0.15489 | -0.023 | -3.762
-13.5 | -0.554 | 0.15077 | -0.023 | -3.676
-13 | -0.526 | 0.15344 | -0.024 | -3.426
-12.5 | -0.496 | 0.13888 | -0.023 | -3.574
-12 | -0.468 | 0.12967 | -0.023 | -3.606
-11.5 | -0.439 | 0.1277 | -0.023 | -3.439
-11 | -0.411 | 0.12307 | -0.023 | -3.337
-10.5 | -0.382 | 0.11765 | -0.024 | -3.248
-10 | -0.354 | 0.12206 | -0.024 | -2.897
-9.5 | -0.325 | 0.11054 | -0.025 | -2.941
-9 | -0.296 | 0.1073 | -0.023 | -2.758
-8.5 | -0.267 | 0.10517 | -0.023 | -2.543
-8 | -0.239 | 0.07387 | -0.026 | -3.24
-7.5 | -0.211 | 0.06133 | -0.027 | -3.439
-7 | -0.29 | 0.05291 | -0.014 | -5.474
-6.5 | -0.272 | 0.04944 | -0.029 | -5.512
-6 | -0.234 | 0.0456 | -0.031 | -5.123
-5.5 | -0.185 | 0.04249 | -0.028 | -4.344
-5 | -0.132 | 0.04004 | -0.029 | -3.291
-4.5 | -0.077 | 0.03778 | -0.029 | -2.039
-4 | -0.021 | 0.03594 | -0.03 | -0.585
-3.5 | 0.036 | 0.03451 | -0.031 | 1.041
-3 | 0.094 | 0.03296 | -0.034 | 2.84
-2.5 | 0.188 | 0.01156 | -0.067 | 16.231
-2 | 0.26 | 0.01152 | -0.068 | 22.545
-1.5 | 0.333 | 0.01146 | -0.069 | 29.105
-1 | 0.405 | 0.01133 | -0.07 | 35.778
-0.5 | 0.477 | 0.01126 | -0.07 | 42.384
0 | 0.533 | 0.01 | -0.071 | 53.261
0.5 | 0.601 | 0.01024 | -0.072 | 58.712
1 | 0.669 | 0.01051 | -0.073 | 63.7
1.5 | 0.732 | 0.01085 | -0.074 | 67.47
2 | 0.799 | 0.0112 | -0.075 | 71.29
2.5 | 0.865 | 0.01155 | -0.076 | 74.91
3 | 0.931 | 0.01194 | -0.077 | 77.923
3.5 | 0.996 | 0.01239 | -0.078 | 80.392
4 | 1.061 | 0.01292 | -0.078 | 82.137
4.5 | 1.126 | 0.01352 | -0.079 | 83.231
5 | 1.189 | 0.01416 | -0.08 | 84.019
5.5 | 1.252 | 0.01483 | -0.081 | 84.438
6 | 1.316 | 0.01574 | -0.082 | 83.565
6.5 | 1.377 | 0.01668 | -0.083 | 82.591
7 | 1.439 | 0.01863 | -0.084 | 77.228
7.5 | 1.491 | 0.0206 | -0.085 | 72.395
8 | 1.538 | 0.02246 | -0.085 | 68.469
8.5 | 1.576 | 0.02459 | -0.086 | 64.11
9 | 1.593 | 0.03928 | -0.086 | 40.559
9.5 | 1.609 | 0.0422 | -0.087 | 38.119
10 | 1.603 | 0.04561 | -0.088 | 35.151
10.5 | 1.562 | 0.05006 | -0.088 | 31.199
11 | 1.242 | 0.08026 | -0.038 | 15.469
11.5 | 0.851 | 0.10808 | -0.03 | 7.871
12 | 0.878 | 0.13032 | -0.036 | 6.738
12.5 | 0.905 | 0.13353 | -0.036 | 6.775
13 | 0.932 | 0.13662 | -0.038 | 6.819
13.5 | 0.959 | 0.14469 | -0.043 | 6.629
14 | 0.986 | 0.15203 | -0.044 | 6.485
14.5 | 1.014 | 0.15921 | -0.048 | 6.368

## 32. Re 500k Mach 0.50 (2)
BIGFOIL.COM POLAR EXPORT
NACA65-718 a=0.2
NACA65-718 a=0.2 |  |  |  | Cl Max: | 1.3291 | at alpha= | 12 | deg
XFOIL ncrit=9 |  |  |  | L/D Max: | 74.4593 | at alpha= | 4.5 | deg
Re: | 500000 |  |  | Cd Min: | 0.23511 | at alpha= | -20 | deg
Mach: | 0.5 |  |  | Cl=0 at alpha= | -4.519 | deg
|  |  |  | @ Cl=0.1, Cd= | 0.016339
|  |  |  | @ Cl=0.4, Cd= | 0.013039
|  |  |  | @ Cl=0.6, Cd= | 0.011782
alpha (deg) | Cl | Cd | Cm | Cl/Cd
-20 | -0.4261 | 0.23511 | -0.009 | -1.8123
-19.5 | -0.4077 | 0.228 | -0.0141 | -1.7882
-19 | -0.3828 | 0.22039 | -0.0177 | -1.7369
-18.5 | -0.3587 | 0.21369 | -0.0219 | -1.6786
-18 | -0.3361 | 0.20664 | -0.0262 | -1.6265
-17.5 | -0.3139 | 0.19916 | -0.0309 | -1.5761
-17 | -0.2949 | 0.19157 | -0.0362 | -1.5394
-16.5 | -0.2767 | 0.18402 | -0.0412 | -1.5036
-16 | -0.25 | 0.17661 | -0.0444 | -1.4155
-15.5 | -0.2266 | 0.16981 | -0.0482 | -1.3344
-15 | -0.2055 | 0.16263 | -0.0523 | -1.2636
-14.5 | -0.1872 | 0.15485 | -0.057 | -1.2089
-14 | -0.1757 | 0.1468 | -0.0624 | -1.1969
-13.5 | -0.1619 | 0.13873 | -0.0672 | -1.167
-13 | -0.1309 | 0.13281 | -0.0688 | -0.98562
-12.5 | -0.1156 | 0.12534 | -0.073 | -0.92229
-12 | -0.1114 | 0.11646 | -0.0791 | -0.95655
-11.5 | -0.0942 | 0.10841 | -0.0816 | -0.86892
-11 | -0.0866 | 0.10011 | -0.0857 | -0.86505
-10.5 | -0.0833 | 0.09132 | -0.0905 | -0.91218
-10 | -0.0792 | 0.08334 | -0.0949 | -0.95032
-9.5 | -0.0714 | 0.07654 | -0.0991 | -0.93285
-9 | -0.1037 | 0.06185 | -0.1097 | -1.6766
-8.5 | -0.1054 | 0.05575 | -0.114 | -1.8906
-8 | -0.1436 | 0.04714 | -0.1162 | -3.0462
-7 | -0.1776 | 0.03762 | -0.1068 | -4.7209
-6.5 | -0.1645 | 0.03389 | -0.1025 | -4.8539
-6 | -0.1463 | 0.02876 | -0.0973 | -5.0869
-5.5 | -0.1092 | 0.02469 | -0.0938 | -4.4228
-5 | -0.0583 | 0.02141 | -0.0915 | -2.723
-4.5 | 0.0023 | 0.01874 | -0.0903 | 0.12273
-4 | 0.0669 | 0.01697 | -0.0897 | 3.9423
-3.5 | 0.1272 | 0.01582 | -0.0884 | 8.0405
-3 | 0.1847 | 0.01499 | -0.0868 | 12.3215
-2.5 | 0.2397 | 0.01425 | -0.0848 | 16.8211
-2 | 0.2934 | 0.01378 | -0.0829 | 21.2917
-1.5 | 0.3506 | 0.01342 | -0.0816 | 26.1252
-1 | 0.4103 | 0.01296 | -0.0808 | 31.659
-0.5 | 0.4442 | 0.01126 | -0.0765 | 39.4494
0 | 0.5052 | 0.01144 | -0.0757 | 44.1608
0.5 | 0.5709 | 0.01162 | -0.0753 | 49.1308
1 | 0.6285 | 0.01194 | -0.074 | 52.6382
1.5 | 0.6924 | 0.01208 | -0.074 | 57.3179
2 | 0.7565 | 0.01226 | -0.0739 | 61.7047
2.5 | 0.8115 | 0.01251 | -0.0724 | 64.8681
3 | 0.8784 | 0.01262 | -0.0726 | 69.6038
3.5 | 0.9211 | 0.01297 | -0.0688 | 71.0177
4 | 0.9759 | 0.01314 | -0.0668 | 74.2694
4.5 | 1.0052 | 0.0135 | -0.0605 | 74.4593
5 | 1.0302 | 0.01415 | -0.0539 | 72.8057
5.5 | 1.0648 | 0.01464 | -0.0487 | 72.7322
6 | 1.1205 | 0.01553 | -0.0485 | 72.1507
6.5 | 1.1679 | 0.01695 | -0.0481 | 68.9027
7 | 1.1942 | 0.01866 | -0.044 | 63.9979
7.5 | 1.2137 | 0.02092 | -0.0395 | 58.0163
8 | 1.2318 | 0.02344 | -0.0352 | 52.5512
8.5 | 1.2526 | 0.026 | -0.0313 | 48.1769
9 | 1.2741 | 0.0287 | -0.0277 | 44.3937
10 | 1.3099 | 0.03508 | -0.0209 | 37.3404
10.5 | 1.3168 | 0.03932 | -0.0175 | 33.4893
11 | 1.323 | 0.04386 | -0.0146 | 30.1642
11.5 | 1.3264 | 0.0489 | -0.0121 | 27.1247
12 | 1.3291 | 0.05428 | -0.01 | 24.486
12.5 | 1.3249 | 0.06052 | -0.0084 | 21.8919
13 | 1.3076 | 0.06821 | -0.0074 | 19.1702
13.5 | 1.2733 | 0.07793 | -0.0075 | 16.339
14 | 1.232 | 0.08905 | -0.009 | 13.8349
14.5 | 1.1979 | 0.10016 | -0.0114 | 11.9599
15 | 1.1771 | 0.11043 | -0.0144 | 10.6592
16 | 1.1589 | 0.1293 | -0.021 | 8.9629
16.5 | 1.1582 | 0.13798 | -0.0245 | 8.394
17 | 1.1633 | 0.14601 | -0.0278 | 7.9673

## 33. Re 750k Mach 0.00 (1)
BIGFOIL.COM POLAR EXPORT
NACA65-718 a=0.2
NACA65-718 a=0.2 |  |  |  | Cl Max: | 1.736 | at alpha= | 14 | deg
JavaFoil+Calcfoil stall+Eppler ext transition |  |  |  | L/D Max: | 113.468 | at alpha= | 6 | deg
Re: | 750000 |  |  | Cd Min: | 0.00756 | at alpha= | 0 | deg
Mach: | 0 |  |  | Cl=0 at alpha= | -3.8145 | deg
|  |  |  | @ Cl=0.1, Cd= | 0.0097621
|  |  |  | @ Cl=0.4, Cd= | 0.0093863
|  |  |  | @ Cl=0.6, Cd= | 0.0077905
alpha (deg) | Cl | Cd | Cm | Cl/Cd
-19 | -0.529 | 0.18396 | -0.016 | -2.876
-18.5 | -0.544 | 0.17163 | -0.017 | -3.168
-18 | -0.558 | 0.16106 | -0.017 | -3.462
-17.5 | -0.571 | 0.15409 | -0.017 | -3.705
-17 | -0.583 | 0.1473 | -0.018 | -3.961
-16.5 | -0.595 | 0.13786 | -0.018 | -4.313
-16 | -0.604 | 0.13048 | -0.018 | -4.633
-15.5 | -0.613 | 0.12203 | -0.019 | -5.02
-15 | -0.619 | 0.11998 | -0.019 | -5.156
-14.5 | -0.623 | 0.11223 | -0.019 | -5.55
-14 | -0.624 | 0.1036 | -0.02 | -6.027
-13.5 | -0.623 | 0.09816 | -0.02 | -6.348
-13 | -0.619 | 0.09301 | -0.021 | -6.655
-12.5 | -0.611 | 0.0878 | -0.021 | -6.963
-12 | -0.6 | 0.08231 | -0.022 | -7.294
-11.5 | -0.586 | 0.07795 | -0.022 | -7.518
-11 | -0.568 | 0.07342 | -0.023 | -7.736
-10.5 | -0.547 | 0.0676 | -0.024 | -8.084
-10 | -0.521 | 0.0638 | -0.025 | -8.174
-9.5 | -0.493 | 0.05965 | -0.025 | -8.269
-9 | -0.461 | 0.056 | -0.026 | -8.24
-8.5 | -0.427 | 0.05229 | -0.028 | -8.165
-8 | -0.39 | 0.04862 | -0.029 | -8.013
-7.5 | -0.352 | 0.04354 | -0.032 | -8.078
-7 | -0.374 | 0.01111 | -0.051 | -33.627
-6.5 | -0.259 | 0.04262 | -0.025 | -6.067
-6 | -0.213 | 0.04035 | -0.026 | -5.27
-5.5 | -0.166 | 0.03801 | -0.028 | -4.358
-5 | -0.145 | 0.01035 | -0.055 | -14.014
-4.5 | -0.084 | 0.01016 | -0.056 | -8.287
-4 | -0.023 | 0.00997 | -0.057 | -2.294
-3.5 | 0.039 | 0.00989 | -0.058 | 3.934
-3 | 0.101 | 0.00976 | -0.058 | 10.336
-2.5 | 0.163 | 0.00964 | -0.059 | 16.918
-2 | 0.225 | 0.00965 | -0.06 | 23.371
-1.5 | 0.289 | 0.00953 | -0.061 | 30.312
-1 | 0.351 | 0.00941 | -0.061 | 37.307
-0.5 | 0.413 | 0.00938 | -0.062 | 44.068
0 | 0.47 | 0.00756 | -0.063 | 62.19
0.5 | 0.531 | 0.00768 | -0.064 | 69.133
1 | 0.591 | 0.00777 | -0.065 | 76.101
1.5 | 0.648 | 0.0079 | -0.065 | 81.988
2 | 0.707 | 0.00807 | -0.066 | 87.626
2.5 | 0.766 | 0.00827 | -0.067 | 92.63
3 | 0.825 | 0.00847 | -0.068 | 97.394
3.5 | 0.884 | 0.00871 | -0.069 | 101.5
4 | 0.942 | 0.00896 | -0.07 | 105.131
4.5 | 0.999 | 0.00925 | -0.07 | 108.014
5 | 1.057 | 0.0096 | -0.071 | 110.042
5.5 | 1.114 | 0.00994 | -0.072 | 112.046
6 | 1.17 | 0.01031 | -0.073 | 113.468
6.5 | 1.226 | 0.01082 | -0.074 | 113.35
7 | 1.281 | 0.0114 | -0.074 | 112.408
7.5 | 1.333 | 0.01225 | -0.075 | 108.872
8 | 1.382 | 0.0135 | -0.076 | 102.373
8.5 | 1.429 | 0.01454 | -0.076 | 98.34
9 | 1.475 | 0.01565 | -0.077 | 94.259
9.5 | 1.518 | 0.01682 | -0.078 | 90.231
10 | 1.544 | 0.02719 | -0.078 | 56.778
10.5 | 1.582 | 0.02868 | -0.078 | 55.176
11 | 1.618 | 0.03029 | -0.079 | 53.409
11.5 | 1.65 | 0.03188 | -0.08 | 51.745
12 | 1.676 | 0.0338 | -0.08 | 49.571
12.5 | 1.698 | 0.03551 | -0.081 | 47.804
13 | 1.715 | 0.03763 | -0.082 | 45.583
13.5 | 1.728 | 0.03984 | -0.082 | 43.385
14 | 1.736 | 0.04203 | -0.083 | 41.303
14.5 | 1.735 | 0.04455 | -0.084 | 38.949
15 | 1.727 | 0.04702 | -0.084 | 36.729
15.5 | 1.709 | 0.04996 | -0.085 | 34.212
16 | 1.687 | 0.05274 | -0.086 | 31.979
16.5 | 1.659 | 0.05566 | -0.086 | 29.802
17 | 1.625 | 0.05955 | -0.087 | 27.287
17.5 | 1.587 | 0.06344 | -0.087 | 25.012
18 | 1.544 | 0.06828 | -0.087 | 22.612
18.5 | 1.499 | 0.07285 | -0.088 | 20.574
19 | 1.45 | 0.07854 | -0.088 | 18.463

## 34. Re 750k Mach 0.00 (2)
BIGFOIL.COM POLAR EXPORT
NACA65-718 a=0.2
NACA65-718 a=0.2 |  |  |  | Cl Max: | 1.3674 | at alpha= | 12 | deg
XFOIL ncrit=9 |  |  |  | L/D Max: | 129.215 | at alpha= | 8 | deg
Re: | 750000 |  |  | Cd Min: | 0.08392 | at alpha= | 17 | deg
Mach: | 0 |  |  | Cl=0 at alpha= | -4.2202 | deg
|  |  |  | @ Cl=0.1, Cd= | 0.011079
|  |  |  | @ Cl=0.4, Cd= | 0.00789
|  |  |  | @ Cl=0.6, Cd= | 0.0080557
alpha (deg) | Cl | Cd | Cm | Cl/Cd
-16.5 | -0.8575 | 0.04871 | -0.0941 | -17.6042
-16 | -0.8972 | 0.04015 | -0.0954 | -22.3462
-15.5 | -0.9078 | 0.03524 | -0.0943 | -25.7605
-15 | -0.9113 | 0.03121 | -0.092 | -29.199
-14.5 | -0.9036 | 0.02827 | -0.0892 | -31.9632
-14 | -0.8885 | 0.0259 | -0.0862 | -34.305
-13.5 | -0.8694 | 0.02374 | -0.083 | -36.6217
-13 | -0.8429 | 0.02208 | -0.0802 | -38.1748
-12.5 | -0.8123 | 0.02062 | -0.0774 | -39.3938
-12 | -0.7756 | 0.01979 | -0.0751 | -39.1915
-11.5 | -0.7283 | 0.01966 | -0.0742 | -37.0448
-11 | -0.679 | 0.02018 | -0.0735 | -33.6472
-10.5 | -0.6311 | 0.02025 | -0.0727 | -31.1654
-10 | -0.5858 | 0.02004 | -0.0717 | -29.2315
-9.5 | -0.5375 | 0.02028 | -0.071 | -26.5039
-9 | -0.4903 | 0.01944 | -0.0702 | -25.2212
-8.5 | -0.4424 | 0.01846 | -0.0697 | -23.9653
-8 | -0.3919 | 0.01809 | -0.0695 | -21.6639
-7.5 | -0.3408 | 0.01727 | -0.0692 | -19.7336
-7 | -0.2892 | 0.01634 | -0.069 | -17.6989
-6.5 | -0.2369 | 0.01542 | -0.0691 | -15.3632
-6 | -0.1838 | 0.01483 | -0.0691 | -12.3938
-5.5 | -0.1305 | 0.01419 | -0.069 | -9.1966
-5 | -0.0799 | 0.01301 | -0.0686 | -6.1414
-4.5 | -0.0293 | 0.01227 | -0.0681 | -2.3879
-3.5 | 0.0754 | 0.01134 | -0.0677 | 6.649
-3 | 0.1273 | 0.01079 | -0.0675 | 11.798
-2.5 | 0.1817 | 0.0105 | -0.0676 | 17.3048
-2 | 0.2361 | 0.01023 | -0.0678 | 23.0792
-1.5 | 0.2899 | 0.00979 | -0.068 | 29.6118
-1 | 0.3291 | 0.00786 | -0.0664 | 41.8702
-0.5 | 0.3853 | 0.00789 | -0.0668 | 48.834
0 | 0.4423 | 0.00789 | -0.0673 | 56.0583
0.5 | 0.4984 | 0.00792 | -0.0677 | 62.9293
1 | 0.5554 | 0.00804 | -0.0682 | 69.0796
1.5 | 0.6123 | 0.00806 | -0.0689 | 75.9677
2 | 0.6694 | 0.00811 | -0.0697 | 82.5401
2.5 | 0.7263 | 0.00825 | -0.0704 | 88.0364
3 | 0.7818 | 0.00827 | -0.0709 | 94.5345
3.5 | 0.8373 | 0.00834 | -0.0713 | 100.3957
4 | 0.892 | 0.00847 | -0.0717 | 105.3129
4.5 | 0.9458 | 0.00855 | -0.0719 | 110.6199
5 | 0.9989 | 0.00873 | -0.072 | 114.4215
5.5 | 1.0499 | 0.00882 | -0.0717 | 119.0363
6 | 1.0987 | 0.009 | -0.0709 | 122.0778
6.5 | 1.1444 | 0.00914 | -0.0696 | 125.2079
7 | 1.1858 | 0.00932 | -0.0673 | 127.2318
7.5 | 1.2383 | 0.00962 | -0.0677 | 128.7214
8 | 1.2999 | 0.01006 | -0.0706 | 129.2147
8.5 | 1.3131 | 0.01078 | -0.064 | 121.8089
9 | 1.3236 | 0.0121 | -0.058 | 109.3884
9.5 | 1.331 | 0.01396 | -0.0524 | 95.3438
10.5 | 1.3505 | 0.0184 | -0.0435 | 73.3967
11 | 1.3576 | 0.0211 | -0.0395 | 64.3412
11.5 | 1.3631 | 0.0241 | -0.0358 | 56.5602
12 | 1.3674 | 0.02744 | -0.0324 | 49.8324
12.5 | 1.3635 | 0.0316 | -0.0289 | 43.1487
13 | 1.3556 | 0.03638 | -0.0257 | 37.2622
13.5 | 1.3397 | 0.04209 | -0.0226 | 31.8294
14 | 1.3244 | 0.04817 | -0.0202 | 27.4943
14.5 | 1.3107 | 0.05447 | -0.0185 | 24.0628
15 | 1.301 | 0.06081 | -0.0175 | 21.3945
15.5 | 1.3014 | 0.06638 | -0.0171 | 19.6053
16 | 1.304 | 0.07195 | -0.0172 | 18.1237
16.5 | 1.3031 | 0.07813 | -0.0176 | 16.6786
17 | 1.3072 | 0.08392 | -0.0184 | 15.5767

## 35. Re 750k Mach 0.10 (1)
BIGFOIL.COM POLAR EXPORT
NACA65-718 a=0.2
NACA65-718 a=0.2 |  |  |  | Cl Max: | 1.73 | at alpha= | 14 | deg
JavaFoil+Calcfoil stall+Eppler ext transition |  |  |  | L/D Max: | 113.195 | at alpha= | 6 | deg
Re: | 750000 |  |  | Cd Min: | 0.0076 | at alpha= | 0 | deg
Mach: | 0.1 |  |  | Cl=0 at alpha= | -3.8145 | deg
|  |  |  | @ Cl=0.1, Cd= | 0.0098107
|  |  |  | @ Cl=0.4, Cd= | 0.0094073
|  |  |  | @ Cl=0.6, Cd= | 0.0078326
alpha (deg) | Cl | Cd | Cm | Cl/Cd
-18.5 | -0.496 | 0.17214 | -0.016 | -2.882
-18 | -0.513 | 0.16698 | -0.017 | -3.072
-17.5 | -0.529 | 0.15579 | -0.017 | -3.397
-17 | -0.545 | 0.14674 | -0.017 | -3.712
-16.5 | -0.559 | 0.13897 | -0.018 | -4.023
-16 | -0.572 | 0.13335 | -0.018 | -4.291
-15.5 | -0.584 | 0.12415 | -0.019 | -4.701
-15 | -0.593 | 0.12112 | -0.019 | -4.895
-14.5 | -0.6 | 0.11107 | -0.019 | -5.403
-14 | -0.605 | 0.10601 | -0.02 | -5.704
-13.5 | -0.607 | 0.09945 | -0.02 | -6.099
-13 | -0.605 | 0.09439 | -0.021 | -6.41
-12.5 | -0.6 | 0.08976 | -0.021 | -6.686
-12 | -0.592 | 0.08381 | -0.022 | -7.058
-11.5 | -0.579 | 0.07895 | -0.022 | -7.336
-11 | -0.563 | 0.07435 | -0.023 | -7.572
-10.5 | -0.543 | 0.06821 | -0.024 | -7.962
-10 | -0.519 | 0.06397 | -0.024 | -8.116
-9.5 | -0.492 | 0.06009 | -0.025 | -8.187
-9 | -0.461 | 0.05706 | -0.026 | -8.072
-8.5 | -0.427 | 0.05279 | -0.027 | -8.085
-8 | -0.39 | 0.04914 | -0.028 | -7.934
-7.5 | -0.351 | 0.04469 | -0.031 | -7.863
-7 | -0.374 | 0.01121 | -0.051 | -33.412
-6.5 | -0.26 | 0.04272 | -0.025 | -6.075
-6 | -0.214 | 0.04047 | -0.026 | -5.277
-5.5 | -0.166 | 0.03804 | -0.028 | -4.373
-5 | -0.146 | 0.01037 | -0.055 | -14.043
-4.5 | -0.085 | 0.01016 | -0.056 | -8.327
-4 | -0.023 | 0.01002 | -0.057 | -2.293
-3.5 | 0.039 | 0.00985 | -0.058 | 3.965
-3 | 0.101 | 0.00981 | -0.059 | 10.332
-2.5 | 0.164 | 0.00973 | -0.06 | 16.841
-2 | 0.227 | 0.00939 | -0.06 | 24.135
-1.5 | 0.29 | 0.00954 | -0.061 | 30.432
-1 | 0.353 | 0.00943 | -0.062 | 37.431
-0.5 | 0.415 | 0.0094 | -0.063 | 44.202
0 | 0.472 | 0.0076 | -0.063 | 62.192
0.5 | 0.533 | 0.00771 | -0.064 | 69.191
1 | 0.594 | 0.00782 | -0.065 | 75.95
1.5 | 0.651 | 0.00794 | -0.066 | 81.995
2 | 0.711 | 0.00812 | -0.067 | 87.526
2.5 | 0.77 | 0.00832 | -0.067 | 92.497
3 | 0.829 | 0.00853 | -0.068 | 97.218
3.5 | 0.888 | 0.00875 | -0.069 | 101.393
4 | 0.946 | 0.00903 | -0.07 | 104.775
4.5 | 1.004 | 0.00933 | -0.071 | 107.545
5 | 1.061 | 0.00967 | -0.071 | 109.737
5.5 | 1.118 | 0.01001 | -0.072 | 111.682
6 | 1.175 | 0.01038 | -0.073 | 113.195
6.5 | 1.231 | 0.01093 | -0.074 | 112.691
7 | 1.287 | 0.01151 | -0.075 | 111.855
7.5 | 1.339 | 0.01242 | -0.075 | 107.794
8 | 1.388 | 0.01372 | -0.076 | 101.156
8.5 | 1.435 | 0.01472 | -0.077 | 97.502
9 | 1.48 | 0.01588 | -0.077 | 93.235
9.5 | 1.523 | 0.01704 | -0.078 | 89.361
10 | 1.549 | 0.02753 | -0.078 | 56.254
10.5 | 1.587 | 0.02908 | -0.079 | 54.568
11 | 1.622 | 0.03062 | -0.079 | 52.968
11.5 | 1.653 | 0.03248 | -0.08 | 50.893
12 | 1.678 | 0.03434 | -0.081 | 48.857
12.5 | 1.699 | 0.03611 | -0.082 | 47.036
13 | 1.715 | 0.0383 | -0.082 | 44.764
13.5 | 1.726 | 0.04059 | -0.083 | 42.522
14 | 1.73 | 0.04287 | -0.083 | 40.369
14.5 | 1.727 | 0.0453 | -0.084 | 38.136
15 | 1.715 | 0.04817 | -0.085 | 35.601
15.5 | 1.694 | 0.05111 | -0.085 | 33.133
16 | 1.666 | 0.05391 | -0.086 | 30.903
16.5 | 1.633 | 0.05738 | -0.086 | 28.452
17 | 1.594 | 0.06098 | -0.087 | 26.133
17.5 | 1.55 | 0.06514 | -0.087 | 23.789
18 | 1.5 | 0.07109 | -0.088 | 21.102
18.5 | 1.447 | 0.07697 | -0.088 | 18.805
19 | 1.393 | 0.08227 | -0.088 | 16.931

## 36. Re 750k Mach 0.10 (2)
BIGFOIL.COM POLAR EXPORT
NACA65-718 a=0.2
NACA65-718 a=0.2 |  |  |  | Cl Max: | 1.3647 | at alpha= | 12 | deg
XFOIL ncrit=9 |  |  |  | L/D Max: | 128.035 | at alpha= | 7.5 | deg
Re: | 750000 |  |  | Cd Min: | 0.08624 | at alpha= | 17 | deg
Mach: | 0.1 |  |  | Cl=0 at alpha= | -4.2264 | deg
|  |  |  | @ Cl=0.1, Cd= | 0.011143
|  |  |  | @ Cl=0.4, Cd= | 0.0079357
|  |  |  | @ Cl=0.6, Cd= | 0.0081
alpha (deg) | Cl | Cd | Cm | Cl/Cd
-16 | -0.8117 | 0.05006 | -0.095 | -16.2145
-15.5 | -0.8547 | 0.04091 | -0.0969 | -20.8922
-15 | -0.8765 | 0.03491 | -0.0956 | -25.1074
-14.5 | -0.8802 | 0.0309 | -0.093 | -28.4854
-14 | -0.8732 | 0.02787 | -0.0898 | -31.3312
-13.5 | -0.8589 | 0.02527 | -0.0865 | -33.9889
-13 | -0.8383 | 0.02319 | -0.0831 | -36.1492
-12.5 | -0.8096 | 0.02154 | -0.0801 | -37.5859
-12 | -0.7768 | 0.02033 | -0.0773 | -38.2095
-11.5 | -0.7339 | 0.01972 | -0.0757 | -37.216
-11 | -0.6836 | 0.01991 | -0.075 | -34.3345
-10.5 | -0.6336 | 0.0204 | -0.0742 | -31.0588
-10 | -0.5879 | 0.02006 | -0.0731 | -29.3071
-9.5 | -0.5387 | 0.02055 | -0.0724 | -26.2141
-9 | -0.4915 | 0.0197 | -0.0715 | -24.9492
-8.5 | -0.4438 | 0.0187 | -0.0708 | -23.7326
-8 | -0.3932 | 0.01833 | -0.0705 | -21.4512
-7.5 | -0.342 | 0.01752 | -0.0701 | -19.5205
-7 | -0.2901 | 0.01691 | -0.0698 | -17.1555
-6.5 | -0.2376 | 0.01559 | -0.0698 | -15.2405
-6 | -0.1842 | 0.01498 | -0.0698 | -12.2964
-5.5 | -0.1305 | 0.01429 | -0.0697 | -9.1323
-5 | -0.0792 | 0.01314 | -0.0693 | -6.0274
-4.5 | -0.0284 | 0.01235 | -0.0688 | -2.2996
-4 | 0.0235 | 0.01187 | -0.0684 | 1.9798
-3.5 | 0.0766 | 0.01139 | -0.0683 | 6.7252
-3 | 0.1287 | 0.01084 | -0.068 | 11.8727
-2.5 | 0.1832 | 0.01055 | -0.0681 | 17.3649
-2 | 0.238 | 0.01026 | -0.0683 | 23.1969
-1.5 | 0.2923 | 0.00986 | -0.0684 | 29.645
-1 | 0.3314 | 0.0079 | -0.0668 | 41.9494
-0.5 | 0.3878 | 0.00794 | -0.0672 | 48.8413
0 | 0.445 | 0.00792 | -0.0677 | 56.1869
0.5 | 0.5015 | 0.00795 | -0.068 | 63.0818
1 | 0.5588 | 0.0081 | -0.0686 | 68.9877
1.5 | 0.616 | 0.0081 | -0.0693 | 76.0494
2 | 0.6735 | 0.00815 | -0.07 | 82.638
2.5 | 0.7306 | 0.00829 | -0.0707 | 88.1303
3 | 0.7864 | 0.00832 | -0.0712 | 94.5192
3.5 | 0.8422 | 0.0084 | -0.0716 | 100.2619
4 | 0.8972 | 0.00852 | -0.072 | 105.3052
4.5 | 0.9512 | 0.00861 | -0.0722 | 110.4762
5 | 1.0045 | 0.00878 | -0.0722 | 114.4077
5.5 | 1.0556 | 0.00889 | -0.0718 | 118.7402
6 | 1.1043 | 0.00906 | -0.071 | 121.8874
6.5 | 1.1497 | 0.00922 | -0.0694 | 124.6963
7 | 1.1906 | 0.0094 | -0.067 | 126.6596
7.5 | 1.2445 | 0.00972 | -0.0676 | 128.035
8 | 1.3006 | 0.01017 | -0.0692 | 127.8859
8.5 | 1.3135 | 0.011 | -0.0627 | 119.4091
9 | 1.3244 | 0.0124 | -0.0569 | 106.8065
9.5 | 1.3321 | 0.01434 | -0.0514 | 92.894
10 | 1.338 | 0.01669 | -0.0463 | 80.1678
10.5 | 1.3491 | 0.01904 | -0.0423 | 70.8561
11 | 1.357 | 0.02176 | -0.0384 | 62.3621
11.5 | 1.361 | 0.02494 | -0.0346 | 54.571
12 | 1.3647 | 0.0284 | -0.0313 | 48.0528
12.5 | 1.3606 | 0.03267 | -0.0279 | 41.6468
13 | 1.3512 | 0.03765 | -0.0247 | 35.8884
13.5 | 1.3349 | 0.04351 | -0.0217 | 30.6803
14 | 1.3197 | 0.04965 | -0.0194 | 26.5801
14.5 | 1.3046 | 0.05622 | -0.0178 | 23.2053
15 | 1.2959 | 0.06256 | -0.0169 | 20.7145
15.5 | 1.2961 | 0.06826 | -0.0166 | 18.9877
16 | 1.299 | 0.0739 | -0.0168 | 17.5778
16.5 | 1.2958 | 0.08047 | -0.0173 | 16.1029
17 | 1.301 | 0.08624 | -0.0182 | 15.0858

## 37. Re 750k Mach 0.25 (1)
BIGFOIL.COM POLAR EXPORT
NACA65-718 a=0.2
NACA65-718 a=0.2 |  |  |  | Cl Max: | 1.697 | at alpha= | 13 | deg
JavaFoil+Calcfoil stall+Eppler ext transition |  |  |  | L/D Max: | 109.74 | at alpha= | 6 | deg
Re: | 750000 |  |  | Cd Min: | 0.00774 | at alpha= | 0 | deg
Mach: | 0.25 |  |  | Cl=0 at alpha= | -3.8125 | deg
|  |  |  | @ Cl=0.1, Cd= | 0.009965
|  |  |  | @ Cl=0.4, Cd= | 0.0095584
|  |  |  | @ Cl=0.6, Cd= | 0.0079811
alpha (deg) | Cl | Cd | Cm | Cl/Cd
-16.5 | -0.203 | 0.16585 | -0.018 | -1.225
-16 | -0.262 | 0.15055 | -0.018 | -1.742
-15.5 | -0.312 | 0.1425 | -0.019 | -2.189
-15 | -0.356 | 0.13193 | -0.019 | -2.698
-14.5 | -0.395 | 0.12292 | -0.019 | -3.216
-14 | -0.43 | 0.11759 | -0.02 | -3.655
-13.5 | -0.459 | 0.10938 | -0.02 | -4.199
-13 | -0.483 | 0.10332 | -0.021 | -4.679
-12.5 | -0.502 | 0.09609 | -0.021 | -5.22
-12 | -0.514 | 0.08964 | -0.022 | -5.732
-11.5 | -0.52 | 0.08316 | -0.022 | -6.248
-11 | -0.519 | 0.07837 | -0.023 | -6.622
-10.5 | -0.512 | 0.07231 | -0.023 | -7.078
-10 | -0.499 | 0.06751 | -0.024 | -7.387
-9.5 | -0.479 | 0.0636 | -0.025 | -7.534
-9 | -0.455 | 0.05835 | -0.026 | -7.79
-8.5 | -0.425 | 0.05496 | -0.027 | -7.727
-8 | -0.39 | 0.05144 | -0.027 | -7.591
-7.5 | -0.353 | 0.04789 | -0.029 | -7.363
-7 | -0.313 | 0.04348 | -0.031 | -7.189
-6.5 | -0.265 | 0.04316 | -0.026 | -6.131
-6 | -0.218 | 0.04087 | -0.026 | -5.34
-5.5 | -0.17 | 0.03873 | -0.027 | -4.389
-5 | -0.121 | 0.0364 | -0.029 | -3.313
-4.5 | -0.087 | 0.01039 | -0.058 | -8.354
-4 | -0.024 | 0.01024 | -0.059 | -2.303
-3.5 | 0.04 | 0.01004 | -0.059 | 3.996
-3 | 0.104 | 0.00996 | -0.06 | 10.452
-2.5 | 0.168 | 0.00944 | -0.061 | 17.839
-2 | 0.233 | 0.00972 | -0.062 | 23.939
-1.5 | 0.298 | 0.00969 | -0.062 | 30.79
-1 | 0.363 | 0.00957 | -0.063 | 37.894
-0.5 | 0.427 | 0.00955 | -0.064 | 44.716
0 | 0.484 | 0.00774 | -0.065 | 62.525
0.5 | 0.547 | 0.00787 | -0.066 | 69.444
1 | 0.609 | 0.008 | -0.067 | 76.097
1.5 | 0.667 | 0.00819 | -0.067 | 81.458
2 | 0.728 | 0.00838 | -0.068 | 86.87
2.5 | 0.789 | 0.0086 | -0.069 | 91.724
3 | 0.849 | 0.00883 | -0.07 | 96.192
3.5 | 0.909 | 0.00908 | -0.071 | 100.108
4 | 0.969 | 0.00938 | -0.072 | 103.345
4.5 | 1.028 | 0.00972 | -0.072 | 105.754
5 | 1.087 | 0.01012 | -0.073 | 107.36
5.5 | 1.145 | 0.01051 | -0.074 | 109.026
6 | 1.203 | 0.01097 | -0.075 | 109.74
6.5 | 1.261 | 0.01156 | -0.076 | 109.013
7 | 1.317 | 0.0122 | -0.076 | 107.933
7.5 | 1.369 | 0.01348 | -0.077 | 101.587
8 | 1.419 | 0.01476 | -0.078 | 96.131
8.5 | 1.466 | 0.01586 | -0.079 | 92.428
9 | 1.51 | 0.01717 | -0.079 | 87.96
9.5 | 1.537 | 0.02807 | -0.079 | 54.742
10 | 1.575 | 0.02959 | -0.08 | 53.226
10.5 | 1.61 | 0.03137 | -0.081 | 51.318
11 | 1.641 | 0.03321 | -0.081 | 49.399
11.5 | 1.666 | 0.03526 | -0.082 | 47.244
12 | 1.683 | 0.03737 | -0.083 | 45.038
12.5 | 1.693 | 0.03977 | -0.083 | 42.576
13 | 1.697 | 0.0421 | -0.084 | 40.311
13.5 | 1.693 | 0.04511 | -0.085 | 37.53
14 | 1.679 | 0.04773 | -0.085 | 35.171
14.5 | 1.653 | 0.05075 | -0.086 | 32.563
15 | 1.611 | 0.05457 | -0.087 | 29.526
15.5 | 1.555 | 0.05817 | -0.087 | 26.731
16 | 1.487 | 0.06285 | -0.087 | 23.655
16.5 | 1.407 | 0.06895 | -0.088 | 20.409
17 | 1.308 | 0.08002 | -0.086 | 16.34
17.5 | 1.085 | 0.15491 | -0.048 | 7.002
18 | 0.999 | 0.16612 | -0.046 | 6.012

## 38. Re 750k Mach 0.25 (2)
BIGFOIL.COM POLAR EXPORT
NACA65-718 a=0.2
NACA65-718 a=0.2 |  |  |  | Cl Max: | 1.3552 | at alpha= | 12 | deg
XFOIL ncrit=9 |  |  |  | L/D Max: | 121.784 | at alpha= | 7 | deg
Re: | 750000 |  |  | Cd Min: | 0.17195 | at alpha= | -16.5 | deg
Mach: | 0.25 |  |  | Cl=0 at alpha= | -4.2782 | deg
|  |  |  | @ Cl=0.1, Cd= | 0.011501
|  |  |  | @ Cl=0.4, Cd= | 0.0080821
|  |  |  | @ Cl=0.6, Cd= | 0.0082855
alpha (deg) | Cl | Cd | Cm | Cl/Cd
-16.5 | -0.2912 | 0.17195 | -0.0355 | -1.6935
-16 | -0.2792 | 0.16375 | -0.0401 | -1.705
-15.5 | -0.2711 | 0.15513 | -0.0451 | -1.7476
-15 | -0.2591 | 0.14702 | -0.0491 | -1.7623
-14.5 | -0.247 | 0.13804 | -0.0521 | -1.7893
-14 | -0.2357 | 0.1304 | -0.0558 | -1.8075
-13.5 | -0.2305 | 0.12157 | -0.06 | -1.896
-12.5 | -0.4357 | 0.06407 | -0.0924 | -6.8004
-12 | -0.6816 | 0.03284 | -0.0962 | -20.7552
-11.5 | -0.7072 | 0.02622 | -0.0894 | -26.9718
-11 | -0.687 | 0.02326 | -0.0851 | -29.5357
-10.5 | -0.6492 | 0.02122 | -0.0826 | -30.5938
-10 | -0.5973 | 0.02101 | -0.0813 | -28.4293
-9.5 | -0.5397 | 0.02243 | -0.0804 | -24.0615
-9 | -0.4955 | 0.02131 | -0.0786 | -23.252
-8.5 | -0.4444 | 0.02136 | -0.0775 | -20.8052
-8 | -0.3981 | 0.01972 | -0.0761 | -20.1876
-7.5 | -0.3465 | 0.01924 | -0.0753 | -18.0094
-7 | -0.294 | 0.0181 | -0.0745 | -16.2431
-6.5 | -0.241 | 0.01664 | -0.074 | -14.4832
-6 | -0.1863 | 0.01594 | -0.0738 | -11.6876
-5.5 | -0.1303 | 0.01499 | -0.0735 | -8.6925
-5 | -0.0746 | 0.01407 | -0.0732 | -5.3021
-4.5 | -0.0236 | 0.01286 | -0.0724 | -1.8351
-4 | 0.0296 | 0.01221 | -0.0718 | 2.4242
-3.5 | 0.0834 | 0.01166 | -0.0713 | 7.1527
-3 | 0.1368 | 0.01115 | -0.0709 | 12.2691
-2.5 | 0.1919 | 0.0108 | -0.0707 | 17.7685
-2 | 0.2482 | 0.01046 | -0.0708 | 23.7285
-1.5 | 0.3049 | 0.01017 | -0.0709 | 29.9803
-1 | 0.3438 | 0.00819 | -0.069 | 41.978
-0.5 | 0.4011 | 0.00808 | -0.0692 | 49.6411
0 | 0.4602 | 0.0081 | -0.0697 | 56.8148
0.5 | 0.5186 | 0.00818 | -0.07 | 63.3985
1 | 0.577 | 0.00827 | -0.0705 | 69.7703
1.5 | 0.6363 | 0.00831 | -0.0712 | 76.5704
2 | 0.6958 | 0.00844 | -0.0719 | 82.4408
2.5 | 0.7536 | 0.0085 | -0.0724 | 88.6588
3 | 0.8116 | 0.00857 | -0.0728 | 94.7025
3.5 | 0.869 | 0.00872 | -0.0732 | 99.656
4 | 0.9247 | 0.0088 | -0.0732 | 105.0795
4.5 | 0.9799 | 0.00896 | -0.0732 | 109.3638
5 | 1.0331 | 0.00908 | -0.0727 | 113.7775
5.5 | 1.0846 | 0.00928 | -0.0719 | 116.875
6 | 1.1325 | 0.00945 | -0.0704 | 119.8413
6.5 | 1.175 | 0.00967 | -0.0678 | 121.5098
7 | 1.2081 | 0.00992 | -0.0634 | 121.7843
7.5 | 1.2733 | 0.01046 | -0.0662 | 121.7304
8 | 1.3007 | 0.01117 | -0.062 | 116.4458
8.5 | 1.3203 | 0.01236 | -0.0571 | 106.8204
9 | 1.3293 | 0.01427 | -0.0514 | 93.1535
9.5 | 1.332 | 0.01684 | -0.0456 | 79.0974
10 | 1.3369 | 0.01962 | -0.0407 | 68.1397
10.5 | 1.3418 | 0.02265 | -0.0364 | 59.2406
11 | 1.3496 | 0.02578 | -0.0328 | 52.3507
11.5 | 1.3543 | 0.02935 | -0.0294 | 46.1431
12 | 1.3552 | 0.03342 | -0.0261 | 40.5506
12.5 | 1.3485 | 0.03831 | -0.023 | 35.1997
13 | 1.332 | 0.0443 | -0.0199 | 30.0677
13.5 | 1.3126 | 0.05091 | -0.0174 | 25.7828
14 | 1.2921 | 0.05809 | -0.0157 | 22.2431
15.5 | 1.2667 | 0.07867 | -0.0148 | 16.1014
16 | 1.2687 | 0.08497 | -0.0155 | 14.9312
16.5 | 1.2642 | 0.09233 | -0.0167 | 13.6922
17 | 1.2655 | 0.09914 | -0.0182 | 12.7648

## 39. Re 750k Mach 0.50 (1)
BIGFOIL.COM POLAR EXPORT
NACA65-718 a=0.2
NACA65-718 a=0.2 |  |  |  | Cl Max: | 1.612 | at alpha= | 9.5 | deg
JavaFoil+Calcfoil stall+Eppler ext transition |  |  |  | L/D Max: | 96.663 | at alpha= | 5 | deg
Re: | 750000 |  |  | Cd Min: | 0.00866 | at alpha= | 0 | deg
Mach: | 0.5 |  |  | Cl=0 at alpha= | -3.8409 | deg
|  |  |  | @ Cl=0.1, Cd= | 0.010739
|  |  |  | @ Cl=0.4, Cd= | 0.010229
|  |  |  | @ Cl=0.6, Cd= | 0.0088455
alpha (deg) | Cl | Cd | Cm | Cl/Cd
-20 | -0.925 | 0.20758 | -0.021 | -4.458
-19.5 | -0.897 | 0.20559 | -0.022 | -4.364
-19 | -0.867 | 0.19297 | -0.021 | -4.493
-18.5 | -0.839 | 0.18671 | -0.021 | -4.492
-18 | -0.811 | 0.18024 | -0.022 | -4.498
-17.5 | -0.783 | 0.17928 | -0.022 | -4.365
-17 | -0.754 | 0.17766 | -0.022 | -4.246
-16.5 | -0.726 | 0.17261 | -0.023 | -4.207
-16 | -0.696 | 0.16208 | -0.022 | -4.296
-15.5 | -0.668 | 0.15375 | -0.022 | -4.343
-15 | -0.639 | 0.19023 | -0.022 | -3.361
-14.5 | -0.611 | 0.14449 | -0.023 | -4.229
-14 | -0.583 | 0.14043 | -0.023 | -4.149
-13.5 | -0.554 | 0.13639 | -0.023 | -4.064
-13 | -0.526 | 0.13577 | -0.024 | -3.873
-12.5 | -0.496 | 0.12795 | -0.023 | -3.88
-12 | -0.468 | 0.11781 | -0.023 | -3.97
-11.5 | -0.439 | 0.11589 | -0.023 | -3.79
-11 | -0.411 | 0.11143 | -0.024 | -3.686
-10.5 | -0.382 | 0.10693 | -0.024 | -3.574
-10 | -0.354 | 0.11152 | -0.024 | -3.171
-9.5 | -0.325 | 0.09849 | -0.025 | -3.301
-9 | -0.296 | 0.09552 | -0.023 | -3.099
-8.5 | -0.267 | 0.09433 | -0.023 | -2.835
-8 | -0.239 | 0.0704 | -0.026 | -3.401
-7.5 | -0.211 | 0.05895 | -0.028 | -3.579
-7 | -0.29 | 0.05088 | -0.016 | -5.693
-6.5 | -0.273 | 0.04822 | -0.03 | -5.654
-6 | -0.234 | 0.04422 | -0.031 | -5.285
-5.5 | -0.185 | 0.04087 | -0.029 | -4.517
-5 | -0.132 | 0.03808 | -0.029 | -3.462
-4.5 | -0.077 | 0.03654 | -0.03 | -2.11
-4 | -0.021 | 0.03459 | -0.032 | -0.609
-3.5 | 0.045 | 0.01084 | -0.066 | 4.114
-3 | 0.116 | 0.01071 | -0.066 | 10.823
-2.5 | 0.188 | 0.01052 | -0.067 | 17.847
-2 | 0.26 | 0.01041 | -0.068 | 24.938
-1.5 | 0.333 | 0.01035 | -0.069 | 32.222
-1 | 0.405 | 0.01022 | -0.07 | 39.664
-0.5 | 0.477 | 0.01023 | -0.071 | 46.674
0 | 0.536 | 0.00866 | -0.072 | 61.867
0.5 | 0.605 | 0.00886 | -0.073 | 68.338
1 | 0.674 | 0.00913 | -0.074 | 73.831
1.5 | 0.737 | 0.00938 | -0.075 | 78.544
2 | 0.804 | 0.00969 | -0.075 | 82.948
2.5 | 0.871 | 0.00999 | -0.076 | 87.144
3 | 0.937 | 0.01036 | -0.077 | 90.458
3.5 | 1.003 | 0.0108 | -0.078 | 92.817
4 | 1.068 | 0.01127 | -0.079 | 94.772
4.5 | 1.133 | 0.01178 | -0.08 | 96.189
5 | 1.197 | 0.01238 | -0.081 | 96.663
5.5 | 1.26 | 0.01313 | -0.082 | 95.995
6 | 1.323 | 0.01397 | -0.083 | 94.683
6.5 | 1.384 | 0.01543 | -0.083 | 89.664
7 | 1.443 | 0.01723 | -0.084 | 83.762
7.5 | 1.496 | 0.01872 | -0.085 | 79.915
8 | 1.543 | 0.02051 | -0.086 | 75.218
8.5 | 1.581 | 0.02241 | -0.086 | 70.543
9 | 1.596 | 0.03652 | -0.086 | 43.711
9.5 | 1.612 | 0.03937 | -0.087 | 40.943
10 | 1.607 | 0.04244 | -0.088 | 37.858
10.5 | 1.565 | 0.04652 | -0.089 | 33.639
11 | 1.437 | 0.05106 | -0.089 | 28.15
11.5 | 0.851 | 0.10279 | -0.032 | 8.278
12 | 0.878 | 0.12051 | -0.037 | 7.287
12.5 | 0.905 | 0.12371 | -0.037 | 7.314
13 | 0.932 | 0.12584 | -0.039 | 7.404
13.5 | 0.959 | 0.13295 | -0.043 | 7.215
14 | 0.986 | 0.13834 | -0.044 | 7.127
14.5 | 1.014 | 0.14744 | -0.048 | 6.877

## 40. Re 750k Mach 0.50 (2)
BIGFOIL.COM POLAR EXPORT
NACA65-718 a=0.2
NACA65-718 a=0.2 |  |  |  | Cl Max: | 1.3362 | at alpha= | 11.5 | deg
XFOIL ncrit=9 |  |  |  | L/D Max: | 95.9354 | at alpha= | 4 | deg
Re: | 750000 |  |  | Cd Min: | 0.23562 | at alpha= | -20 | deg
Mach: | 0.5 |  |  | Cl=0 at alpha= | -4.5032 | deg
|  |  |  | @ Cl=0.1, Cd= | 0.013648
|  |  |  | @ Cl=0.4, Cd= | 0.011106
|  |  |  | @ Cl=0.6, Cd= | 0.0092728
alpha (deg) | Cl | Cd | Cm | Cl/Cd
-20 | -0.4317 | 0.23562 | -0.0063 | -1.8322
-19 | -0.3885 | 0.22 | -0.0164 | -1.7659
-18.5 | -0.3659 | 0.21238 | -0.0209 | -1.7229
-18 | -0.3415 | 0.20557 | -0.025 | -1.6612
-17.5 | -0.3177 | 0.19872 | -0.0295 | -1.5987
-17 | -0.295 | 0.19154 | -0.0339 | -1.5401
-16.5 | -0.2751 | 0.18334 | -0.0391 | -1.5005
-16 | -0.256 | 0.17552 | -0.044 | -1.4585
-15.5 | -0.2371 | 0.16759 | -0.0486 | -1.4148
-15 | -0.2127 | 0.16046 | -0.052 | -1.3256
-14.5 | -0.1915 | 0.15344 | -0.0559 | -1.248
-14 | -0.1709 | 0.14627 | -0.06 | -1.1684
-13.5 | -0.1553 | 0.13785 | -0.0643 | -1.1266
-13 | -0.1413 | 0.12951 | -0.0685 | -1.091
-12.5 | -0.1349 | 0.11952 | -0.0735 | -1.1287
-12 | -0.1167 | 0.11307 | -0.0772 | -1.0321
-11.5 | -0.108 | 0.10481 | -0.0814 | -1.0304
-11 | -0.1075 | 0.0951 | -0.0866 | -1.1304
-10.5 | -0.1083 | 0.08596 | -0.0916 | -1.2599
-10 | -0.0992 | 0.07912 | -0.0956 | -1.2538
-9.5 | -0.1099 | 0.06916 | -0.1018 | -1.5891
-9 | -0.1451 | 0.0556 | -0.1124 | -2.6097
-8.5 | -0.1583 | 0.04906 | -0.1156 | -3.2267
-8 | -0.1984 | 0.04164 | -0.1143 | -4.7646
-7.5 | -0.2279 | 0.03598 | -0.1079 | -6.3341
-7 | -0.2332 | 0.02905 | -0.1026 | -8.0275
-6.5 | -0.1979 | 0.02736 | -0.0989 | -7.2332
-6 | -0.1653 | 0.02387 | -0.095 | -6.925
-5.5 | -0.1195 | 0.02058 | -0.0921 | -5.8066
-5 | -0.0627 | 0.01771 | -0.0902 | -3.5404
-4.5 | 0.0004 | 0.01569 | -0.0891 | 0.025494
-4 | 0.0622 | 0.01425 | -0.088 | 4.3649
-3.5 | 0.1212 | 0.01331 | -0.0865 | 9.1059
-3 | 0.1787 | 0.0126 | -0.0848 | 14.1825
-2.5 | 0.2356 | 0.01205 | -0.0832 | 19.5519
-2 | 0.2947 | 0.01161 | -0.0821 | 25.3833
-1.5 | 0.3562 | 0.01128 | -0.0814 | 31.578
-1 | 0.419 | 0.01103 | -0.0811 | 37.9873
-0.5 | 0.4585 | 0.00914 | -0.078 | 50.1641
0 | 0.5224 | 0.00914 | -0.0777 | 57.1554
0.5 | 0.5885 | 0.00924 | -0.0778 | 63.6905
1 | 0.6516 | 0.00942 | -0.0774 | 69.172
1.5 | 0.7163 | 0.00954 | -0.0774 | 75.0839
2 | 0.7816 | 0.00973 | -0.0776 | 80.3289
2.5 | 0.8417 | 0.00988 | -0.0768 | 85.1923
3 | 0.9049 | 0.01006 | -0.0764 | 89.9503
4 | 1.0102 | 0.01053 | -0.0718 | 95.9354
4.5 | 1.0443 | 0.0109 | -0.0662 | 95.8073
5 | 1.0801 | 0.01149 | -0.0613 | 94.0035
5.5 | 1.1147 | 0.01221 | -0.0563 | 91.294
6 | 1.1427 | 0.01316 | -0.0506 | 86.8313
6.5 | 1.1842 | 0.0145 | -0.0483 | 81.669
7 | 1.2289 | 0.01636 | -0.0477 | 75.1161
7.5 | 1.2495 | 0.0186 | -0.0431 | 67.1774
8 | 1.2656 | 0.0212 | -0.0383 | 59.6981
8.5 | 1.2796 | 0.02414 | -0.0338 | 53.0075
9 | 1.2945 | 0.02727 | -0.0297 | 47.4697
9.5 | 1.3075 | 0.0307 | -0.0258 | 42.5896
10 | 1.3152 | 0.03465 | -0.022 | 37.9567
10.5 | 1.3237 | 0.03887 | -0.0188 | 34.0545
11 | 1.3274 | 0.0436 | -0.0157 | 30.445
11.5 | 1.3362 | 0.04823 | -0.0132 | 27.7047
12 | 1.3357 | 0.0538 | -0.011 | 24.8271
13 | 1.2909 | 0.06957 | -0.0082 | 18.5554
13.5 | 1.2556 | 0.07942 | -0.0084 | 15.8096
14 | 1.2214 | 0.08993 | -0.0099 | 13.5817
14.5 | 1.2007 | 0.09967 | -0.0119 | 12.0468
15.5 | 1.1838 | 0.11772 | -0.0171 | 10.0561
16 | 1.1784 | 0.12684 | -0.0204 | 9.2904
16.5 | 1.1774 | 0.13558 | -0.0239 | 8.6842

## 41. Re 1M Mach 0.00 (1)
BIGFOIL.COM POLAR EXPORT
NACA65-718 a=0.2
NACA65-718 a=0.2 |  |  |  | Cl Max: | 1.739 | at alpha= | 14 | deg
JavaFoil+Calcfoil stall+Eppler ext transition |  |  |  | L/D Max: | 121.596 | at alpha= | 6.5 | deg
Re: | 1000000 |  |  | Cd Min: | 0.007 | at alpha= | 0 | deg
Mach: | 0 |  |  | Cl=0 at alpha= | -3.8145 | deg
|  |  |  | @ Cl=0.1, Cd= | 0.0092206
|  |  |  | @ Cl=0.4, Cd= | 0.0088256
|  |  |  | @ Cl=0.6, Cd= | 0.0071971
alpha (deg) | Cl | Cd | Cm | Cl/Cd
-19 | -0.529 | 0.17758 | -0.016 | -2.98
-18.5 | -0.544 | 0.1667 | -0.017 | -3.262
-18 | -0.558 | 0.15641 | -0.017 | -3.566
-17.5 | -0.571 | 0.15076 | -0.017 | -3.789
-17 | -0.584 | 0.14332 | -0.018 | -4.073
-16.5 | -0.595 | 0.13431 | -0.018 | -4.429
-16 | -0.605 | 0.12701 | -0.019 | -4.762
-15.5 | -0.613 | 0.12125 | -0.019 | -5.056
-15 | -0.619 | 0.11539 | -0.019 | -5.364
-14.5 | -0.623 | 0.1073 | -0.02 | -5.809
-14 | -0.625 | 0.10216 | -0.02 | -6.117
-13.5 | -0.624 | 0.09664 | -0.021 | -6.453
-13 | -0.619 | 0.09057 | -0.021 | -6.838
-12.5 | -0.612 | 0.08689 | -0.022 | -7.04
-12 | -0.601 | 0.08095 | -0.022 | -7.421
-11.5 | -0.586 | 0.07575 | -0.023 | -7.739
-11 | -0.568 | 0.07198 | -0.023 | -7.895
-10.5 | -0.547 | 0.06676 | -0.024 | -8.196
-10 | -0.522 | 0.06237 | -0.025 | -8.372
-9.5 | -0.494 | 0.05832 | -0.026 | -8.468
-9 | -0.462 | 0.05463 | -0.027 | -8.463
-8.5 | -0.428 | 0.05062 | -0.029 | -8.458
-8 | -0.391 | 0.0466 | -0.03 | -8.398
-7.5 | -0.425 | 0.01182 | -0.05 | -35.94
-7 | -0.376 | 0.01123 | -0.052 | -33.492
-6.5 | -0.259 | 0.0415 | -0.026 | -6.245
-6 | -0.214 | 0.03886 | -0.028 | -5.497
-5.5 | -0.205 | 0.00998 | -0.054 | -20.568
-5 | -0.145 | 0.00985 | -0.055 | -14.727
-4.5 | -0.084 | 0.00955 | -0.056 | -8.813
-4 | -0.023 | 0.00942 | -0.057 | -2.427
-3.5 | 0.039 | 0.00926 | -0.058 | 4.201
-3 | 0.101 | 0.00922 | -0.058 | 10.948
-2.5 | 0.163 | 0.00906 | -0.059 | 17.994
-2 | 0.225 | 0.00904 | -0.06 | 24.933
-1.5 | 0.289 | 0.00898 | -0.061 | 32.144
-1 | 0.351 | 0.00896 | -0.062 | 39.202
-0.5 | 0.413 | 0.00879 | -0.063 | 47.056
0 | 0.472 | 0.007 | -0.063 | 67.454
0.5 | 0.533 | 0.00709 | -0.064 | 75.133
1 | 0.594 | 0.00718 | -0.065 | 82.687
1.5 | 0.65 | 0.00734 | -0.066 | 88.637
2 | 0.71 | 0.00748 | -0.067 | 94.901
2.5 | 0.769 | 0.00765 | -0.067 | 100.495
3 | 0.828 | 0.00783 | -0.068 | 105.714
3.5 | 0.887 | 0.00805 | -0.069 | 110.213
4 | 0.945 | 0.00829 | -0.07 | 113.926
4.5 | 1.003 | 0.00858 | -0.071 | 116.81
5 | 1.06 | 0.0089 | -0.071 | 119.107
5.5 | 1.117 | 0.0092 | -0.072 | 121.381
6 | 1.173 | 0.00966 | -0.073 | 121.483
6.5 | 1.23 | 0.01011 | -0.074 | 121.596
7 | 1.284 | 0.01087 | -0.074 | 118.145
7.5 | 1.335 | 0.01203 | -0.075 | 110.998
8 | 1.385 | 0.01294 | -0.076 | 107.011
8.5 | 1.432 | 0.01388 | -0.077 | 103.144
9 | 1.477 | 0.01499 | -0.077 | 98.561
9.5 | 1.52 | 0.01608 | -0.078 | 94.564
10 | 1.546 | 0.02582 | -0.078 | 59.903
10.5 | 1.585 | 0.0272 | -0.079 | 58.273
11 | 1.621 | 0.02879 | -0.079 | 56.292
11.5 | 1.653 | 0.03023 | -0.08 | 54.668
12 | 1.679 | 0.03205 | -0.081 | 52.379
12.5 | 1.701 | 0.03367 | -0.081 | 50.513
13 | 1.718 | 0.03572 | -0.082 | 48.108
13.5 | 1.731 | 0.03775 | -0.083 | 45.872
14 | 1.739 | 0.03985 | -0.083 | 43.639
14.5 | 1.738 | 0.04224 | -0.084 | 41.158
15 | 1.73 | 0.04455 | -0.085 | 38.831
15.5 | 1.713 | 0.04725 | -0.085 | 36.247
16 | 1.69 | 0.04998 | -0.086 | 33.807
16.5 | 1.662 | 0.05265 | -0.086 | 31.57
17 | 1.628 | 0.05628 | -0.087 | 28.936
17.5 | 1.591 | 0.06003 | -0.087 | 26.495
18 | 1.548 | 0.0645 | -0.088 | 24.005
18.5 | 1.504 | 0.06878 | -0.088 | 21.859
19 | 1.455 | 0.07365 | -0.089 | 19.759

## 42. Re 1M Mach 0.00 (2)
BIGFOIL.COM POLAR EXPORT
NACA65-718 a=0.2
NACA65-718 a=0.2 |  |  |  | Cl Max: | 1.3665 | at alpha= | 12 | deg
XFOIL ncrit=9 |  |  |  | L/D Max: | 141.682 | at alpha= | 7 | deg
Re: | 1000000 |  |  | Cd Min: | 0.07976 | at alpha= | 17 | deg
Mach: | 0 |  |  | Cl=0 at alpha= | -4.18 | deg
|  |  |  | @ Cl=0.1, Cd= | 0.01003
|  |  |  | @ Cl=0.4, Cd= | 0.0070151
|  |  |  | @ Cl=0.6, Cd= | 0.007156
alpha (deg) | Cl | Cd | Cm | Cl/Cd
-17 | -0.8999 | 0.04915 | -0.0934 | -18.3093
-16.5 | -0.935 | 0.04085 | -0.0951 | -22.8886
-16 | -0.9549 | 0.0351 | -0.094 | -27.2051
-15 | -0.9505 | 0.02818 | -0.0893 | -33.7296
-14.5 | -0.9367 | 0.02578 | -0.0863 | -36.3344
-14 | -0.9169 | 0.0238 | -0.0833 | -38.5252
-13.5 | -0.8954 | 0.02187 | -0.0799 | -40.9419
-12.5 | -0.8376 | 0.01888 | -0.0738 | -44.3644
-11.5 | -0.7572 | 0.01678 | -0.0704 | -45.1251
-11 | -0.7065 | 0.0166 | -0.07 | -42.5602
-10.5 | -0.6545 | 0.0166 | -0.0698 | -39.4277
-10 | -0.6021 | 0.01666 | -0.0695 | -36.1405
-9.5 | -0.5525 | 0.0164 | -0.0691 | -33.689
-9 | -0.5018 | 0.01611 | -0.0687 | -31.1484
-8.5 | -0.4505 | 0.01592 | -0.0685 | -28.2977
-8 | -0.3986 | 0.0156 | -0.0682 | -25.5513
-7.5 | -0.349 | 0.01434 | -0.0679 | -24.3375
-7 | -0.2963 | 0.01402 | -0.0678 | -21.1341
-6.5 | -0.2436 | 0.01345 | -0.0677 | -18.1115
-6 | -0.1897 | 0.01305 | -0.0678 | -14.5364
-5.5 | -0.1396 | 0.0122 | -0.0673 | -11.4426
-5 | -0.0869 | 0.01172 | -0.0672 | -7.4147
-4.5 | -0.0343 | 0.01118 | -0.067 | -3.068
-4 | 0.0193 | 0.0108 | -0.067 | 1.787
-3.5 | 0.0699 | 0.01021 | -0.0666 | 6.8462
-3 | 0.125 | 0.00988 | -0.0669 | 12.6518
-2.5 | 0.1801 | 0.00957 | -0.0671 | 18.8192
-2 | 0.2355 | 0.00936 | -0.0675 | 25.1603
-1.5 | 0.2909 | 0.00912 | -0.0679 | 31.8969
-1 | 0.3317 | 0.00716 | -0.0666 | 46.3268
-0.5 | 0.3877 | 0.007 | -0.067 | 55.3857
0 | 0.4447 | 0.00707 | -0.0677 | 62.8996
0.5 | 0.5022 | 0.00704 | -0.0683 | 71.3352
1 | 0.5591 | 0.00707 | -0.0689 | 79.0806
1.5 | 0.6162 | 0.00719 | -0.0696 | 85.7024
2 | 0.674 | 0.00721 | -0.0705 | 93.4813
2.5 | 0.7309 | 0.00726 | -0.0712 | 100.6749
3 | 0.7871 | 0.00738 | -0.0719 | 106.6531
3.5 | 0.8435 | 0.00743 | -0.0725 | 113.5262
4 | 0.8985 | 0.00757 | -0.073 | 118.6922
4.5 | 0.9536 | 0.00765 | -0.0735 | 124.6536
5 | 1.0071 | 0.00778 | -0.0737 | 129.4473
5.5 | 1.0599 | 0.00792 | -0.0737 | 133.8258
6 | 1.1102 | 0.00811 | -0.0733 | 136.8927
6.5 | 1.1597 | 0.00827 | -0.0728 | 140.2297
7 | 1.2043 | 0.0085 | -0.0713 | 141.6824
7.5 | 1.2418 | 0.00877 | -0.0684 | 141.5964
8 | 1.2904 | 0.00924 | -0.0684 | 139.6537
8.5 | 1.3099 | 0.01029 | -0.0636 | 127.2983
9 | 1.3196 | 0.01181 | -0.0576 | 111.7358
9.5 | 1.3295 | 0.01367 | -0.0524 | 97.2568
10 | 1.3412 | 0.01572 | -0.0479 | 85.3181
10.5 | 1.3544 | 0.0179 | -0.0441 | 75.6648
11 | 1.3615 | 0.02061 | -0.04 | 66.0602
11.5 | 1.3654 | 0.02369 | -0.0361 | 57.6361
12 | 1.3665 | 0.02722 | -0.0325 | 50.2021
12.5 | 1.3576 | 0.03173 | -0.0286 | 42.786
13 | 1.344 | 0.03695 | -0.025 | 36.3735
13.5 | 1.3316 | 0.0424 | -0.0221 | 31.4057
14 | 1.3223 | 0.04797 | -0.02 | 27.5651
15 | 1.3164 | 0.05882 | -0.0177 | 22.3801
15.5 | 1.3224 | 0.0637 | -0.0173 | 20.7598
16 | 1.3291 | 0.06866 | -0.0173 | 19.3577
16.5 | 1.3333 | 0.07413 | -0.0176 | 17.986
17 | 1.3372 | 0.07976 | -0.0181 | 16.7653

## 43. Re 1M Mach 0.10 (1)
BIGFOIL.COM POLAR EXPORT
NACA65-718 a=0.2
NACA65-718 a=0.2 |  |  |  | Cl Max: | 1.734 | at alpha= | 14 | deg
JavaFoil+Calcfoil stall+Eppler ext transition |  |  |  | L/D Max: | 121.027 | at alpha= | 6 | deg
Re: | 1000000 |  |  | Cd Min: | 0.00702 | at alpha= | 0 | deg
Mach: | 0.1 |  |  | Cl=0 at alpha= | -3.8145 | deg
|  |  |  | @ Cl=0.1, Cd= | 0.0092321
|  |  |  | @ Cl=0.4, Cd= | 0.0088119
|  |  |  | @ Cl=0.6, Cd= | 0.0072205
alpha (deg) | Cl | Cd | Cm | Cl/Cd
-18.5 | -0.496 | 0.16772 | -0.017 | -2.959
-18 | -0.513 | 0.16241 | -0.017 | -3.16
-17.5 | -0.529 | 0.15142 | -0.017 | -3.496
-17 | -0.545 | 0.14351 | -0.018 | -3.797
-16.5 | -0.559 | 0.13676 | -0.018 | -4.09
-16 | -0.573 | 0.13059 | -0.019 | -4.384
-15.5 | -0.584 | 0.12149 | -0.019 | -4.806
-15 | -0.593 | 0.11736 | -0.019 | -5.054
-14.5 | -0.601 | 0.10923 | -0.02 | -5.499
-14 | -0.605 | 0.10346 | -0.02 | -5.85
-13.5 | -0.607 | 0.09816 | -0.021 | -6.184
-13 | -0.606 | 0.09293 | -0.021 | -6.516
-12.5 | -0.6 | 0.08708 | -0.022 | -6.895
-12 | -0.592 | 0.08227 | -0.022 | -7.195
-11.5 | -0.579 | 0.07662 | -0.023 | -7.563
-11 | -0.563 | 0.07288 | -0.023 | -7.729
-10.5 | -0.543 | 0.0672 | -0.024 | -8.087
-10 | -0.52 | 0.0629 | -0.025 | -8.265
-9.5 | -0.493 | 0.05874 | -0.026 | -8.385
-9 | -0.461 | 0.05573 | -0.026 | -8.276
-8.5 | -0.428 | 0.05118 | -0.028 | -8.361
-8 | -0.391 | 0.0473 | -0.03 | -8.273
-7.5 | -0.425 | 0.01195 | -0.05 | -35.537
-7 | -0.377 | 0.01134 | -0.052 | -33.291
-6.5 | -0.26 | 0.04166 | -0.026 | -6.24
-6 | -0.214 | 0.03927 | -0.028 | -5.452
-5.5 | -0.206 | 0.00999 | -0.054 | -20.625
-5 | -0.146 | 0.00989 | -0.055 | -14.729
-4.5 | -0.085 | 0.0096 | -0.056 | -8.817
-4 | -0.023 | 0.00945 | -0.057 | -2.432
-3.5 | 0.039 | 0.00936 | -0.058 | 4.176
-3 | 0.101 | 0.00923 | -0.059 | 10.979
-2.5 | 0.164 | 0.00911 | -0.06 | 17.986
-2 | 0.227 | 0.00906 | -0.061 | 25.008
-1.5 | 0.29 | 0.00898 | -0.061 | 32.31
-1 | 0.353 | 0.00863 | -0.062 | 40.894
-0.5 | 0.415 | 0.00887 | -0.063 | 46.833
0 | 0.474 | 0.00702 | -0.064 | 67.5
0.5 | 0.535 | 0.00711 | -0.064 | 75.256
1 | 0.596 | 0.00721 | -0.065 | 82.681
1.5 | 0.653 | 0.00736 | -0.066 | 88.779
2 | 0.713 | 0.00752 | -0.067 | 94.806
2.5 | 0.773 | 0.0077 | -0.068 | 100.363
3 | 0.832 | 0.00787 | -0.068 | 105.674
3.5 | 0.891 | 0.00808 | -0.069 | 110.261
4 | 0.949 | 0.00837 | -0.07 | 113.336
4.5 | 1.007 | 0.00866 | -0.071 | 116.337
5 | 1.065 | 0.00896 | -0.072 | 118.811
5.5 | 1.122 | 0.00927 | -0.073 | 120.987
6 | 1.179 | 0.00974 | -0.073 | 121.027
6.5 | 1.235 | 0.01023 | -0.074 | 120.765
7 | 1.29 | 0.01105 | -0.075 | 116.72
7.5 | 1.341 | 0.0122 | -0.075 | 109.843
8 | 1.39 | 0.01311 | -0.076 | 106.001
8.5 | 1.437 | 0.01408 | -0.077 | 102.069
9 | 1.483 | 0.01519 | -0.078 | 97.618
9.5 | 1.526 | 0.01628 | -0.078 | 93.679
10 | 1.552 | 0.02619 | -0.078 | 59.249
10.5 | 1.59 | 0.02757 | -0.079 | 57.659
11 | 1.625 | 0.02913 | -0.08 | 55.782
11.5 | 1.656 | 0.03075 | -0.08 | 53.835
12 | 1.681 | 0.03256 | -0.081 | 51.622
12.5 | 1.702 | 0.03424 | -0.082 | 49.7
13 | 1.717 | 0.0363 | -0.082 | 47.309
13.5 | 1.729 | 0.03846 | -0.083 | 44.957
14 | 1.734 | 0.04064 | -0.084 | 42.651
14.5 | 1.73 | 0.04287 | -0.084 | 40.369
15 | 1.718 | 0.04562 | -0.085 | 37.655
15.5 | 1.697 | 0.04833 | -0.086 | 35.112
16 | 1.669 | 0.05107 | -0.086 | 32.684
16.5 | 1.636 | 0.0543 | -0.087 | 30.134
17 | 1.597 | 0.05772 | -0.087 | 27.673
17.5 | 1.554 | 0.0617 | -0.088 | 25.181
18 | 1.505 | 0.0668 | -0.088 | 22.525
18.5 | 1.453 | 0.07188 | -0.088 | 20.215
19 | 1.4 | 0.07669 | -0.089 | 18.254

## 44. Re 1M Mach 0.10 (2)
BIGFOIL.COM POLAR EXPORT
NACA65-718 a=0.2
NACA65-718 a=0.2 |  |  |  | Cl Max: | 1.3649 | at alpha= | 12 | deg
XFOIL ncrit=9 |  |  |  | L/D Max: | 141.155 | at alpha= | 7 | deg
Re: | 1000000 |  |  | Cd Min: | 0.08212 | at alpha= | 17 | deg
Mach: | 0.1 |  |  | Cl=0 at alpha= | -4.1871 | deg
|  |  |  | @ Cl=0.1, Cd= | 0.010067
|  |  |  | @ Cl=0.4, Cd= | 0.0070485
|  |  |  | @ Cl=0.6, Cd= | 0.0071716
alpha (deg) | Cl | Cd | Cm | Cl/Cd
-16.5 | -0.8491 | 0.05111 | -0.0942 | -16.6132
-16 | -0.9034 | 0.04067 | -0.0967 | -22.2129
-15 | -0.9271 | 0.03084 | -0.0931 | -30.0616
-14.5 | -0.9213 | 0.02774 | -0.0901 | -33.212
-14 | -0.9073 | 0.02529 | -0.0868 | -35.8758
-13.5 | -0.8885 | 0.02313 | -0.0833 | -38.4133
-13 | -0.8658 | 0.02118 | -0.0797 | -40.8782
-12.5 | -0.8364 | 0.01962 | -0.0765 | -42.63
-12 | -0.8016 | 0.01836 | -0.0739 | -43.6601
-11.5 | -0.7605 | 0.01712 | -0.0722 | -44.4217
-11 | -0.7118 | 0.01666 | -0.0714 | -42.7251
-10.5 | -0.6599 | 0.01649 | -0.0709 | -40.0182
-10 | -0.6058 | 0.01674 | -0.0708 | -36.1888
-9.5 | -0.5548 | 0.01654 | -0.0703 | -33.5429
-9 | -0.5042 | 0.01621 | -0.0698 | -31.1043
-8.5 | -0.4524 | 0.01611 | -0.0695 | -28.0819
-8 | -0.4002 | 0.01572 | -0.0692 | -25.458
-7.5 | -0.35 | 0.01451 | -0.0688 | -24.1213
-7 | -0.2973 | 0.01418 | -0.0686 | -20.9661
-6.5 | -0.2441 | 0.01358 | -0.0685 | -17.975
-6 | -0.1901 | 0.01313 | -0.0685 | -14.4783
-5.5 | -0.1395 | 0.0123 | -0.068 | -11.3415
-5 | -0.0864 | 0.01179 | -0.0679 | -7.3282
-4.5 | -0.0336 | 0.01124 | -0.0677 | -2.9893
-4 | 0.0201 | 0.01085 | -0.0676 | 1.8525
-3.5 | 0.0711 | 0.01024 | -0.0671 | 6.9434
-3 | 0.1263 | 0.00991 | -0.0673 | 12.7447
-2.5 | 0.1817 | 0.00962 | -0.0676 | 18.8877
-2 | 0.2372 | 0.0094 | -0.0679 | 25.234
-1.5 | 0.2931 | 0.00915 | -0.0683 | 32.0328
-1 | 0.3342 | 0.00721 | -0.067 | 46.3523
-0.5 | 0.3902 | 0.00704 | -0.0674 | 55.4261
0 | 0.4476 | 0.00709 | -0.068 | 63.1312
0.5 | 0.5054 | 0.00707 | -0.0687 | 71.4851
1 | 0.5625 | 0.0071 | -0.0693 | 79.2254
1.5 | 0.6201 | 0.00721 | -0.07 | 86.0055
2 | 0.6781 | 0.00724 | -0.0709 | 93.6602
2.5 | 0.7352 | 0.0073 | -0.0716 | 100.7123
3 | 0.7919 | 0.00741 | -0.0722 | 106.8691
3.5 | 0.8485 | 0.00747 | -0.0729 | 113.5877
4.5 | 0.9591 | 0.0077 | -0.0737 | 124.5584
5 | 1.0125 | 0.00785 | -0.0738 | 128.9809
5.5 | 1.0658 | 0.00797 | -0.0739 | 133.7265
6 | 1.1156 | 0.00819 | -0.0733 | 136.2149
6.5 | 1.1652 | 0.00834 | -0.0727 | 139.7122
7 | 1.2097 | 0.00857 | -0.0711 | 141.1552
7.5 | 1.2463 | 0.00885 | -0.0679 | 140.8249
8 | 1.2962 | 0.0094 | -0.0682 | 137.8936
9 | 1.3212 | 0.0121 | -0.0566 | 109.1901
9.5 | 1.3305 | 0.01406 | -0.0514 | 94.6302
10 | 1.3404 | 0.01627 | -0.0468 | 82.3848
10.5 | 1.3538 | 0.0185 | -0.043 | 73.1784
11 | 1.3609 | 0.02127 | -0.039 | 63.9821
11.5 | 1.3642 | 0.02447 | -0.0351 | 55.7499
12 | 1.3649 | 0.02812 | -0.0315 | 48.5384
12.5 | 1.3544 | 0.03284 | -0.0276 | 41.2424
13 | 1.341 | 0.0381 | -0.0241 | 35.1969
13.5 | 1.3274 | 0.04378 | -0.0213 | 30.3198
14 | 1.3182 | 0.04941 | -0.0192 | 26.6788
14.5 | 1.3097 | 0.05532 | -0.0178 | 23.675
15 | 1.311 | 0.0606 | -0.0171 | 21.6337
15.5 | 1.3168 | 0.0656 | -0.0168 | 20.0732
16 | 1.3239 | 0.07063 | -0.0169 | 18.7442
16.5 | 1.3261 | 0.07644 | -0.0172 | 17.3482
17 | 1.3305 | 0.08212 | -0.0179 | 16.2019

## 45. Re 1M Mach 0.25 (1)
BIGFOIL.COM POLAR EXPORT
NACA65-718 a=0.2
NACA65-718 a=0.2 |  |  |  | Cl Max: | 1.7 | at alpha= | 13 | deg
JavaFoil+Calcfoil stall+Eppler ext transition |  |  |  | L/D Max: | 117.606 | at alpha= | 5.5 | deg
Re: | 1000000 |  |  | Cd Min: | 0.0072 | at alpha= | 0 | deg
Mach: | 0.25 |  |  | Cl=0 at alpha= | -3.8125 | deg
|  |  |  | @ Cl=0.1, Cd= | 0.0093688
|  |  |  | @ Cl=0.4, Cd= | 0.0089764
|  |  |  | @ Cl=0.6, Cd= | 0.0073969
alpha (deg) | Cl | Cd | Cm | Cl/Cd
-16.5 | -0.203 | 0.15624 | -0.018 | -1.301
-16 | -0.262 | 0.14939 | -0.018 | -1.756
-15.5 | -0.312 | 0.13591 | -0.019 | -2.296
-15 | -0.356 | 0.1289 | -0.019 | -2.762
-14.5 | -0.395 | 0.12017 | -0.02 | -3.29
-14 | -0.43 | 0.11312 | -0.02 | -3.801
-13.5 | -0.459 | 0.10525 | -0.02 | -4.365
-13 | -0.484 | 0.09802 | -0.021 | -4.933
-12.5 | -0.502 | 0.09359 | -0.021 | -5.361
-12 | -0.514 | 0.08722 | -0.022 | -5.895
-11.5 | -0.52 | 0.08165 | -0.022 | -6.367
-11 | -0.519 | 0.07559 | -0.023 | -6.87
-10.5 | -0.512 | 0.07088 | -0.024 | -7.225
-10 | -0.499 | 0.0656 | -0.025 | -7.606
-9.5 | -0.479 | 0.06256 | -0.025 | -7.664
-9 | -0.455 | 0.05733 | -0.026 | -7.934
-8.5 | -0.425 | 0.05369 | -0.027 | -7.921
-8 | -0.391 | 0.05028 | -0.028 | -7.777
-7.5 | -0.354 | 0.04643 | -0.03 | -7.615
-7 | -0.316 | 0.03998 | -0.035 | -7.905
-6.5 | -0.265 | 0.04223 | -0.027 | -6.273
-6 | -0.219 | 0.03975 | -0.028 | -5.504
-5.5 | -0.171 | 0.03701 | -0.03 | -4.619
-5 | -0.149 | 0.01005 | -0.057 | -14.862
-4.5 | -0.087 | 0.00979 | -0.058 | -8.867
-4 | -0.024 | 0.00961 | -0.059 | -2.454
-3.5 | 0.04 | 0.0095 | -0.059 | 4.22
-3 | 0.104 | 0.00936 | -0.06 | 11.12
-2.5 | 0.168 | 0.00924 | -0.061 | 18.22
-2 | 0.233 | 0.00924 | -0.062 | 25.172
-1.5 | 0.298 | 0.00855 | -0.063 | 34.885
-1 | 0.363 | 0.00904 | -0.064 | 40.093
-0.5 | 0.427 | 0.00893 | -0.064 | 47.792
0 | 0.486 | 0.0072 | -0.065 | 67.525
0.5 | 0.549 | 0.00729 | -0.066 | 75.27
1 | 0.611 | 0.00742 | -0.067 | 82.418
1.5 | 0.669 | 0.00759 | -0.068 | 88.221
2 | 0.731 | 0.00775 | -0.069 | 94.253
2.5 | 0.792 | 0.00794 | -0.069 | 99.64
3 | 0.852 | 0.00814 | -0.07 | 104.677
3.5 | 0.912 | 0.0084 | -0.071 | 108.581
4 | 0.972 | 0.00869 | -0.072 | 111.825
4.5 | 1.031 | 0.00903 | -0.073 | 114.193
5 | 1.09 | 0.00937 | -0.073 | 116.418
5.5 | 1.149 | 0.00977 | -0.074 | 117.606
6 | 1.207 | 0.01027 | -0.075 | 117.512
6.5 | 1.264 | 0.01081 | -0.076 | 116.903
7 | 1.319 | 0.01192 | -0.077 | 110.654
7.5 | 1.371 | 0.01312 | -0.077 | 104.511
8 | 1.421 | 0.01406 | -0.078 | 101.054
8.5 | 1.468 | 0.01518 | -0.079 | 96.708
9 | 1.512 | 0.01639 | -0.079 | 92.246
9.5 | 1.54 | 0.02665 | -0.079 | 57.778
10 | 1.578 | 0.02815 | -0.08 | 56.052
10.5 | 1.613 | 0.02978 | -0.081 | 54.152
11 | 1.643 | 0.03146 | -0.081 | 52.237
11.5 | 1.669 | 0.03349 | -0.082 | 49.835
12 | 1.686 | 0.03547 | -0.083 | 47.524
12.5 | 1.696 | 0.03765 | -0.084 | 45.051
13 | 1.7 | 0.03999 | -0.084 | 42.515
13.5 | 1.696 | 0.04273 | -0.085 | 39.689
14 | 1.682 | 0.0453 | -0.086 | 37.125
14.5 | 1.656 | 0.04808 | -0.086 | 34.431
15 | 1.614 | 0.05168 | -0.087 | 31.241
15.5 | 1.558 | 0.05504 | -0.087 | 28.313
16 | 1.491 | 0.05946 | -0.088 | 25.07
16.5 | 1.412 | 0.06486 | -0.088 | 21.773
17 | 1.323 | 0.07123 | -0.088 | 18.577
17.5 | 1.217 | 0.08319 | -0.087 | 14.626
18 | 1.011 | 0.15572 | -0.059 | 6.49

## 46. Re 1M Mach 0.25 (2)
BIGFOIL.COM POLAR EXPORT
NACA65-718 a=0.2
NACA65-718 a=0.2 |  |  |  | Cl Max: | 1.3586 | at alpha= | 11.5 | deg
XFOIL ncrit=9 |  |  |  | L/D Max: | 135.74 | at alpha= | 6.5 | deg
Re: | 1000000 |  |  | Cd Min: | 0.18453 | at alpha= | -17.5 | deg
Mach: | 0.25 |  |  | Cl=0 at alpha= | -4.2283 | deg
|  |  |  | @ Cl=0.1, Cd= | 0.01034
|  |  |  | @ Cl=0.4, Cd= | 0.0073493
|  |  |  | @ Cl=0.6, Cd= | 0.0073494
alpha (deg) | Cl | Cd | Cm | Cl/Cd
-17.5 | -0.3281 | 0.18453 | -0.0276 | -1.778
-17 | -0.3102 | 0.17799 | -0.0315 | -1.7428
-16.5 | -0.301 | 0.16878 | -0.0367 | -1.7834
-16 | -0.2871 | 0.16109 | -0.0408 | -1.7822
-15.5 | -0.2734 | 0.15315 | -0.0447 | -1.7852
-15 | -0.2601 | 0.14508 | -0.0479 | -1.7928
-14.5 | -0.2513 | 0.13657 | -0.0519 | -1.8401
-13.5 | -0.6232 | 0.05196 | -0.1003 | -11.9938
-13 | -0.753 | 0.03484 | -0.0996 | -21.6131
-12.5 | -0.7824 | 0.02808 | -0.0943 | -27.8632
-12 | -0.7784 | 0.02424 | -0.089 | -32.1122
-11.5 | -0.7586 | 0.02148 | -0.0844 | -35.3166
-10.5 | -0.6796 | 0.01764 | -0.0793 | -38.5261
-10 | -0.6273 | 0.01714 | -0.078 | -36.5986
-9.5 | -0.5682 | 0.01755 | -0.0774 | -32.3761
-9 | -0.5144 | 0.01729 | -0.0765 | -29.7513
-8.5 | -0.4618 | 0.01705 | -0.0755 | -27.085
-8 | -0.4078 | 0.01687 | -0.0747 | -24.1731
-7.5 | -0.3544 | 0.01614 | -0.074 | -21.9579
-7 | -0.3018 | 0.01501 | -0.0734 | -20.1066
-6.5 | -0.2466 | 0.01443 | -0.073 | -17.0894
-6 | -0.1915 | 0.01373 | -0.0726 | -13.9476
-5.5 | -0.1379 | 0.01289 | -0.0721 | -10.6982
-5 | -0.0833 | 0.01224 | -0.0717 | -6.8056
-4.5 | -0.0294 | 0.01162 | -0.0712 | -2.5301
-4 | 0.0247 | 0.01117 | -0.0707 | 2.2113
-3.5 | 0.0777 | 0.0105 | -0.0702 | 7.4
-3 | 0.1335 | 0.0101 | -0.0701 | 13.2178
-2.5 | 0.1907 | 0.00988 | -0.0702 | 19.3016
-2 | 0.2472 | 0.00958 | -0.0704 | 25.8038
-1.5 | 0.3052 | 0.00933 | -0.0707 | 32.7117
-1 | 0.3552 | 0.00826 | -0.0703 | 43.0024
-0.5 | 0.4039 | 0.00727 | -0.0695 | 55.5571
0 | 0.4634 | 0.00723 | -0.0701 | 64.0941
0.5 | 0.5227 | 0.00723 | -0.0707 | 72.296
1 | 0.5813 | 0.00734 | -0.0712 | 79.1962
1.5 | 0.6411 | 0.00737 | -0.072 | 86.9878
2 | 0.7005 | 0.00743 | -0.0727 | 94.2799
2.5 | 0.7591 | 0.00756 | -0.0733 | 100.4101
3 | 0.8179 | 0.00761 | -0.074 | 107.477
3.5 | 0.8753 | 0.00774 | -0.0743 | 113.0879
4 | 0.9323 | 0.00784 | -0.0747 | 118.9158
4.5 | 0.9881 | 0.00798 | -0.0747 | 123.8221
5 | 1.0431 | 0.00813 | -0.0746 | 128.3026
5.5 | 1.095 | 0.00833 | -0.0739 | 131.4526
6 | 1.1463 | 0.00851 | -0.0731 | 134.7004
6.5 | 1.1918 | 0.00878 | -0.0712 | 135.7403
7 | 1.2257 | 0.00908 | -0.067 | 134.989
7.5 | 1.2551 | 0.00956 | -0.0622 | 131.2866
8 | 1.3074 | 0.01036 | -0.0631 | 126.1969
8.5 | 1.3198 | 0.01189 | -0.0572 | 111.0008
9 | 1.3264 | 0.01403 | -0.0513 | 94.5403
9.5 | 1.3327 | 0.01652 | -0.046 | 80.6719
10 | 1.3402 | 0.01921 | -0.0414 | 69.7657
10.5 | 1.3483 | 0.02207 | -0.0372 | 61.092
11 | 1.3563 | 0.02517 | -0.0336 | 53.8856
11.5 | 1.3586 | 0.02888 | -0.0299 | 47.0429
12 | 1.3566 | 0.0331 | -0.0264 | 40.9849
12.5 | 1.3389 | 0.03878 | -0.0226 | 34.5255
13 | 1.3221 | 0.04479 | -0.0195 | 29.5177
13.5 | 1.3062 | 0.05112 | -0.0172 | 25.5516
14 | 1.293 | 0.05764 | -0.0156 | 22.4323
14.5 | 1.2853 | 0.06405 | -0.0148 | 20.0671
15 | 1.2882 | 0.06967 | -0.0145 | 18.49
15.5 | 1.2903 | 0.07563 | -0.0146 | 17.0607
16 | 1.2956 | 0.08141 | -0.0152 | 15.9145
16.5 | 1.2927 | 0.08842 | -0.0161 | 14.62

## 47. Re 1M Mach 0.50 (1)
BIGFOIL.COM POLAR EXPORT
NACA65-718 a=0.2
NACA65-718 a=0.2 |  |  |  | Cl Max: | 1.614 | at alpha= | 9.5 | deg
JavaFoil+Calcfoil stall+Eppler ext transition |  |  |  | L/D Max: | 104.462 | at alpha= | 4.5 | deg
Re: | 1000000 |  |  | Cd Min: | 0.00795 | at alpha= | 0 | deg
Mach: | 0.5 |  |  | Cl=0 at alpha= | -3.8169 | deg
|  |  |  | @ Cl=0.1, Cd= | 0.010063
|  |  |  | @ Cl=0.4, Cd= | 0.0096328
|  |  |  | @ Cl=0.6, Cd= | 0.0081477
alpha (deg) | Cl | Cd | Cm | Cl/Cd
-20 | -0.925 | 0.1934 | -0.021 | -4.785
-19.5 | -0.898 | 0.19296 | -0.022 | -4.652
-19 | -0.867 | 0.18532 | -0.021 | -4.68
-18.5 | -0.839 | 0.17922 | -0.021 | -4.681
-18 | -0.811 | 0.17096 | -0.022 | -4.742
-17.5 | -0.783 | 0.16641 | -0.022 | -4.702
-17 | -0.754 | 0.16736 | -0.022 | -4.507
-16.5 | -0.726 | 0.16235 | -0.023 | -4.472
-16 | -0.696 | 0.15359 | -0.022 | -4.534
-15.5 | -0.668 | 0.14623 | -0.022 | -4.567
-15 | -0.639 | 0.17365 | -0.022 | -3.682
-14.5 | -0.611 | 0.13573 | -0.023 | -4.502
-14 | -0.583 | 0.13173 | -0.023 | -4.424
-13.5 | -0.554 | 0.12773 | -0.024 | -4.339
-13 | -0.526 | 0.12814 | -0.024 | -4.103
-12.5 | -0.497 | 0.11904 | -0.023 | -4.171
-12 | -0.468 | 0.11279 | -0.023 | -4.147
-11.5 | -0.439 | 0.10851 | -0.023 | -4.048
-11 | -0.411 | 0.10413 | -0.024 | -3.945
-10.5 | -0.382 | 0.10264 | -0.024 | -3.724
-10 | -0.354 | 0.10498 | -0.024 | -3.369
-9.5 | -0.325 | 0.09308 | -0.025 | -3.493
-9 | -0.296 | 0.09047 | -0.023 | -3.273
-8.5 | -0.268 | 0.08997 | -0.024 | -2.973
-8 | -0.239 | 0.06724 | -0.026 | -3.56
-7.5 | -0.211 | 0.05788 | -0.028 | -3.645
-7 | -0.292 | 0.05201 | -0.029 | -5.605
-6.5 | -0.273 | 0.04671 | -0.03 | -5.838
-6 | -0.234 | 0.04333 | -0.032 | -5.395
-5.5 | -0.185 | 0.03996 | -0.029 | -4.622
-5 | -0.132 | 0.03778 | -0.03 | -3.491
-4.5 | -0.077 | 0.03554 | -0.031 | -2.17
-4 | -0.026 | 0.00985 | -0.065 | -2.653
-3.5 | 0.045 | 0.01021 | -0.066 | 4.369
-3 | 0.116 | 0.01002 | -0.067 | 11.568
-2.5 | 0.188 | 0.00987 | -0.068 | 19.008
-2 | 0.26 | 0.00983 | -0.068 | 26.41
-1.5 | 0.333 | 0.00967 | -0.069 | 34.482
-1 | 0.405 | 0.00963 | -0.07 | 42.087
-0.5 | 0.477 | 0.00954 | -0.071 | 50.013
0 | 0.538 | 0.00795 | -0.072 | 67.665
0.5 | 0.607 | 0.00817 | -0.073 | 74.348
1 | 0.677 | 0.00843 | -0.074 | 80.208
1.5 | 0.739 | 0.00865 | -0.075 | 85.472
2 | 0.807 | 0.00894 | -0.076 | 90.259
2.5 | 0.874 | 0.00922 | -0.077 | 94.799
3 | 0.94 | 0.00958 | -0.078 | 98.16
3.5 | 1.006 | 0.00999 | -0.078 | 100.706
4 | 1.072 | 0.01041 | -0.079 | 102.929
4.5 | 1.136 | 0.01088 | -0.08 | 104.462
5 | 1.2 | 0.01157 | -0.081 | 103.72
5.5 | 1.264 | 0.01226 | -0.082 | 103.106
6 | 1.325 | 0.01349 | -0.083 | 98.217
6.5 | 1.386 | 0.01512 | -0.084 | 91.615
7 | 1.446 | 0.01643 | -0.084 | 88.008
7.5 | 1.498 | 0.01793 | -0.085 | 83.551
8 | 1.545 | 0.0196 | -0.086 | 78.833
8.5 | 1.583 | 0.02137 | -0.087 | 74.099
9 | 1.599 | 0.03483 | -0.086 | 45.911
9.5 | 1.614 | 0.0374 | -0.087 | 43.172
10 | 1.609 | 0.04043 | -0.088 | 39.801
10.5 | 1.567 | 0.04413 | -0.089 | 35.514
11 | 1.44 | 0.04856 | -0.089 | 29.646
11.5 | 0.851 | 0.08819 | -0.036 | 9.655
12 | 0.878 | 0.11439 | -0.037 | 7.679
12.5 | 0.905 | 0.11756 | -0.038 | 7.698
13 | 0.932 | 0.11867 | -0.04 | 7.854
13.5 | 0.959 | 0.12574 | -0.043 | 7.629
14 | 0.986 | 0.13179 | -0.045 | 7.483
14.5 | 1.014 | 0.13754 | -0.048 | 7.372

## 48. Re 1M Mach 0.50 (2)
BIGFOIL.COM POLAR EXPORT
NACA65-718 a=0.2
NACA65-718 a=0.2 |  |  |  | Cl Max: | 1.3427 | at alpha= | 11.5 | deg
XFOIL ncrit=9 |  |  |  | L/D Max: | 109.549 | at alpha= | 4 | deg
Re: | 1000000 |  |  | Cd Min: | 0.23543 | at alpha= | -20 | deg
Mach: | 0.5 |  |  | Cl=0 at alpha= | -4.4664 | deg
|  |  |  | @ Cl=0.1, Cd= | 0.012276
|  |  |  | @ Cl=0.4, Cd= | 0.010064
|  |  |  | @ Cl=0.6, Cd= | 0.0081298
alpha (deg) | Cl | Cd | Cm | Cl/Cd
-20 | -0.4337 | 0.23543 | -0.0056 | -1.8422
-19.5 | -0.4127 | 0.22695 | -0.0109 | -1.8185
-19 | -0.3906 | 0.21908 | -0.0158 | -1.7829
-18.5 | -0.3658 | 0.21247 | -0.02 | -1.7217
-18 | -0.3423 | 0.20561 | -0.0245 | -1.6648
-17.5 | -0.319 | 0.19838 | -0.0291 | -1.608
-17 | -0.2995 | 0.18991 | -0.0344 | -1.5771
-16.5 | -0.2799 | 0.18191 | -0.0394 | -1.5387
-16 | -0.257 | 0.17438 | -0.0434 | -1.4738
-15.5 | -0.2333 | 0.1677 | -0.0473 | -1.3912
-15 | -0.2125 | 0.16026 | -0.0515 | -1.326
-14.5 | -0.2 | 0.15003 | -0.0563 | -1.3331
-14 | -0.1821 | 0.1423 | -0.0606 | -1.2797
-13.5 | -0.1669 | 0.13406 | -0.065 | -1.245
-13 | -0.1551 | 0.12541 | -0.0695 | -1.2367
-12.5 | -0.1446 | 0.11689 | -0.074 | -1.2371
-12 | -0.1304 | 0.10957 | -0.0781 | -1.1901
-11.5 | -0.1226 | 0.10128 | -0.0826 | -1.2105
-10.5 | -0.1219 | 0.08332 | -0.0925 | -1.463
-10 | -0.1208 | 0.07514 | -0.0974 | -1.6077
-9.5 | -0.1332 | 0.06501 | -0.1041 | -2.0489
-9 | -0.1892 | 0.05054 | -0.115 | -3.7436
-8.5 | -0.2025 | 0.04489 | -0.116 | -4.511
-8 | -0.2387 | 0.0387 | -0.112 | -6.168
-7.5 | -0.2605 | 0.03286 | -0.1056 | -7.9276
-7 | -0.2552 | 0.02685 | -0.1005 | -9.5047
-6.5 | -0.2291 | 0.02166 | -0.0962 | -10.5771
-6 | -0.1802 | 0.02025 | -0.0933 | -8.8988
-5.5 | -0.1274 | 0.01741 | -0.0909 | -7.3176
-5 | -0.0674 | 0.0153 | -0.0894 | -4.4052
-4.5 | -0.0041 | 0.01392 | -0.0883 | -0.29454
-4 | 0.0569 | 0.01284 | -0.0869 | 4.4315
-3.5 | 0.1157 | 0.01207 | -0.0853 | 9.5857
-3 | 0.1722 | 0.01129 | -0.0834 | 15.2524
-2.5 | 0.2323 | 0.01081 | -0.0823 | 21.4894
-2 | 0.2947 | 0.01057 | -0.0817 | 27.8808
-1.5 | 0.3572 | 0.01021 | -0.0812 | 34.9853
-1 | 0.4215 | 0.00999 | -0.0811 | 42.1922
-0.5 | 0.4652 | 0.00818 | -0.0787 | 56.8704
0 | 0.5288 | 0.00807 | -0.0785 | 65.5266
0.5 | 0.5951 | 0.00812 | -0.0787 | 73.2882
1 | 0.6604 | 0.00825 | -0.0787 | 80.0485
1.5 | 0.7255 | 0.00837 | -0.0788 | 86.6786
2 | 0.7902 | 0.00849 | -0.0788 | 93.0742
2.5 | 0.853 | 0.00867 | -0.0784 | 98.3852
3 | 0.9139 | 0.00884 | -0.0777 | 103.3824
3.5 | 0.9709 | 0.00908 | -0.0762 | 106.9273
4 | 1.0199 | 0.00931 | -0.0731 | 109.5489
4.5 | 1.0598 | 0.00972 | -0.0685 | 109.0329
5 | 1.0988 | 0.01034 | -0.0641 | 106.2669
5.5 | 1.1352 | 0.01113 | -0.0596 | 101.9946
6 | 1.1664 | 0.01217 | -0.0544 | 95.8422
6.5 | 1.1905 | 0.01349 | -0.0485 | 88.2506
7 | 1.2472 | 0.0153 | -0.0499 | 81.5163
7.5 | 1.2668 | 0.01762 | -0.0451 | 71.8956
8 | 1.2793 | 0.02041 | -0.0399 | 62.6801
8.5 | 1.2919 | 0.02343 | -0.0352 | 55.1387
9 | 1.3061 | 0.0266 | -0.031 | 49.1015
9.5 | 1.3133 | 0.03038 | -0.0267 | 43.2291
10 | 1.3213 | 0.03435 | -0.0229 | 38.4658
10.5 | 1.3324 | 0.03834 | -0.0196 | 34.7522
11 | 1.3372 | 0.04296 | -0.0165 | 31.1266
11.5 | 1.3427 | 0.04777 | -0.0138 | 28.1076
12 | 1.3358 | 0.05375 | -0.0114 | 24.8521
12.5 | 1.3119 | 0.06142 | -0.0094 | 21.3595
13 | 1.2805 | 0.07028 | -0.0085 | 18.22
13.5 | 1.2484 | 0.07986 | -0.0087 | 15.6324
14 | 1.2225 | 0.08957 | -0.0099 | 13.6485
14.5 | 1.2122 | 0.09818 | -0.0115 | 12.3467
15 | 1.2067 | 0.10669 | -0.0136 | 11.3103
15.5 | 1.2021 | 0.11536 | -0.0162 | 10.4204
16 | 1.1982 | 0.12424 | -0.0193 | 9.6442
16.5 | 1.1969 | 0.13302 | -0.0227 | 8.9979

## 49. Re 2M Mach 0.00 (1)
BIGFOIL.COM POLAR EXPORT
NACA65-718 a=0.2
NACA65-718 a=0.2 |  |  |  | Cl Max: | 1.746 | at alpha= | 14 | deg
JavaFoil+Calcfoil stall+Eppler ext transition |  |  |  | L/D Max: | 135.175 | at alpha= | 5 | deg
Re: | 2000000 |  |  | Cd Min: | 0.00588 | at alpha= | 1 | deg
Mach: | 0 |  |  | Cl=0 at alpha= | -3.8145 | deg
|  |  |  | @ Cl=0.1, Cd= | 0.0080614
|  |  |  | @ Cl=0.4, Cd= | 0.007761
|  |  |  | @ Cl=0.6, Cd= | 0.0059058
alpha (deg) | Cl | Cd | Cm | Cl/Cd
-19 | -0.53 | 0.16382 | -0.017 | -3.234
-18.5 | -0.544 | 0.15601 | -0.017 | -3.49
-18 | -0.559 | 0.15036 | -0.018 | -3.715
-17.5 | -0.572 | 0.14132 | -0.018 | -4.047
-17 | -0.584 | 0.13421 | -0.018 | -4.354
-16.5 | -0.596 | 0.12772 | -0.019 | -4.663
-16 | -0.605 | 0.12141 | -0.019 | -4.987
-15.5 | -0.614 | 0.11588 | -0.02 | -5.296
-15 | -0.62 | 0.11092 | -0.02 | -5.588
-14.5 | -0.624 | 0.10284 | -0.02 | -6.069
-14 | -0.626 | 0.09669 | -0.021 | -6.47
-13.5 | -0.624 | 0.09145 | -0.021 | -6.827
-13 | -0.62 | 0.08674 | -0.022 | -7.149
-12.5 | -0.612 | 0.0818 | -0.022 | -7.486
-12 | -0.601 | 0.07673 | -0.023 | -7.837
-11.5 | -0.587 | 0.07259 | -0.023 | -8.089
-11 | -0.569 | 0.06874 | -0.024 | -8.284
-10.5 | -0.549 | 0.06351 | -0.026 | -8.641
-10 | -0.524 | 0.05907 | -0.027 | -8.877
-9.5 | -0.497 | 0.05459 | -0.028 | -9.1
-9 | -0.466 | 0.05005 | -0.03 | -9.32
-8.5 | -0.517 | 0.01163 | -0.048 | -44.41
-8 | -0.476 | 0.00997 | -0.05 | -47.75
-7.5 | -0.429 | 0.01033 | -0.051 | -41.539
-7 | -0.376 | 0.00987 | -0.052 | -38.112
-6.5 | -0.321 | 0.00925 | -0.052 | -34.72
-6 | -0.264 | 0.00902 | -0.053 | -29.265
-5.5 | -0.205 | 0.00879 | -0.054 | -23.343
-5 | -0.145 | 0.00866 | -0.055 | -16.755
-4.5 | -0.084 | 0.00845 | -0.056 | -9.972
-4 | -0.023 | 0.00827 | -0.057 | -2.764
-3.5 | 0.039 | 0.00815 | -0.058 | 4.769
-3 | 0.101 | 0.00806 | -0.058 | 12.511
-2.5 | 0.163 | 0.00801 | -0.059 | 20.368
-2 | 0.225 | 0.0079 | -0.06 | 28.529
-1.5 | 0.289 | 0.00783 | -0.061 | 36.878
-1 | 0.351 | 0.00784 | -0.062 | 44.762
-0.5 | 0.413 | 0.00774 | -0.063 | 53.384
0 | 0.476 | 0.00608 | -0.064 | 78.236
0.5 | 0.538 | 0.00625 | -0.065 | 86.158
1 | 0.597 | 0.00588 | -0.065 | 101.568
1.5 | 0.654 | 0.00637 | -0.066 | 102.656
2 | 0.714 | 0.00651 | -0.067 | 109.677
2.5 | 0.774 | 0.00668 | -0.068 | 115.799
3 | 0.833 | 0.00686 | -0.069 | 121.459
3.5 | 0.891 | 0.00705 | -0.069 | 126.487
4 | 0.95 | 0.00728 | -0.07 | 130.548
4.5 | 1.008 | 0.00757 | -0.071 | 133.083
5 | 1.065 | 0.00788 | -0.072 | 135.175
5.5 | 1.121 | 0.00841 | -0.072 | 133.346
6 | 1.176 | 0.00922 | -0.073 | 127.619
6.5 | 1.231 | 0.00994 | -0.074 | 123.927
7 | 1.287 | 0.01059 | -0.075 | 121.439
7.5 | 1.338 | 0.01134 | -0.075 | 118.046
8 | 1.388 | 0.01212 | -0.076 | 114.576
8.5 | 1.436 | 0.01295 | -0.077 | 110.88
9 | 1.481 | 0.01386 | -0.078 | 106.875
9.5 | 1.525 | 0.01471 | -0.078 | 103.695
10 | 1.553 | 0.02276 | -0.078 | 68.231
10.5 | 1.592 | 0.02403 | -0.079 | 66.226
11 | 1.627 | 0.02534 | -0.08 | 64.214
11.5 | 1.66 | 0.02671 | -0.08 | 62.124
12 | 1.686 | 0.02832 | -0.081 | 59.531
12.5 | 1.708 | 0.02973 | -0.082 | 57.461
13 | 1.726 | 0.03143 | -0.083 | 54.914
13.5 | 1.739 | 0.03319 | -0.083 | 52.388
14 | 1.746 | 0.03504 | -0.084 | 49.834
14.5 | 1.746 | 0.03719 | -0.085 | 46.944
15 | 1.737 | 0.03918 | -0.085 | 44.348
15.5 | 1.72 | 0.04156 | -0.086 | 41.397
16 | 1.698 | 0.04386 | -0.086 | 38.709
16.5 | 1.67 | 0.04629 | -0.087 | 36.072
17 | 1.636 | 0.04937 | -0.088 | 33.145
17.5 | 1.599 | 0.05258 | -0.088 | 30.406
18 | 1.557 | 0.05613 | -0.089 | 27.742
18.5 | 1.512 | 0.05996 | -0.089 | 25.225
19 | 1.465 | 0.06403 | -0.09 | 22.875

## 50. Re 2M Mach 0.00 (2)
BIGFOIL.COM POLAR EXPORT
NACA65-718 a=0.2
NACA65-718 a=0.2 |  |  |  | Cl Max: | 1.4467 | at alpha= | 20 | deg
XFOIL ncrit=9 |  |  |  | L/D Max: | 172.267 | at alpha= | 6.5 | deg
Re: | 2000000 |  |  | Cd Min: | 0.10301 | at alpha= | 20 | deg
Mach: | 0 |  |  | Cl=0 at alpha= | -4.0805 | deg
|  |  |  | @ Cl=0.1, Cd= | 0.0082042
|  |  |  | @ Cl=0.4, Cd= | 0.0057574
|  |  |  | @ Cl=0.6, Cd= | 0.0056355
alpha (deg) | Cl | Cd | Cm | Cl/Cd
-18 | -0.9804 | 0.05035 | -0.0927 | -19.4717
-17.5 | -1.0234 | 0.04116 | -0.0949 | -24.8639
-17 | -1.0387 | 0.03575 | -0.0943 | -29.0545
-16.5 | -1.0466 | 0.0314 | -0.0924 | -33.3312
-16 | -1.0463 | 0.02797 | -0.0896 | -37.4079
-15.5 | -1.0345 | 0.02552 | -0.0867 | -40.5368
-15 | -1.0201 | 0.02328 | -0.0834 | -43.8187
-14.5 | -0.9982 | 0.02157 | -0.0802 | -46.2772
-14 | -0.9729 | 0.02011 | -0.0769 | -48.3789
-13.5 | -0.9455 | 0.01879 | -0.0734 | -50.3193
-13 | -0.9121 | 0.01772 | -0.0706 | -51.4729
-12.5 | -0.872 | 0.01665 | -0.0688 | -52.3724
-12 | -0.8289 | 0.01572 | -0.0675 | -52.729
-11.5 | -0.7841 | 0.01483 | -0.0663 | -52.8726
-11 | -0.7389 | 0.01385 | -0.0651 | -53.3502
-10.5 | -0.6923 | 0.01302 | -0.0641 | -53.172
-10 | -0.6467 | 0.01206 | -0.063 | -53.6235
-9.5 | -0.5928 | 0.01185 | -0.0631 | -50.0253
-9 | -0.5403 | 0.01146 | -0.0629 | -47.1466
-8.5 | -0.4851 | 0.01128 | -0.0631 | -43.0053
-8 | -0.4298 | 0.01113 | -0.0634 | -38.6164
-7.5 | -0.3777 | 0.01062 | -0.0632 | -35.565
-7 | -0.3228 | 0.01034 | -0.0634 | -31.2186
-6.5 | -0.2677 | 0.01011 | -0.0636 | -26.4787
-6 | -0.2126 | 0.00981 | -0.0638 | -21.6718
-5.5 | -0.1573 | 0.00951 | -0.0641 | -16.5405
-5 | -0.1035 | 0.00909 | -0.0642 | -11.3861
-4.5 | -0.0474 | 0.00892 | -0.0646 | -5.3139
-4 | 0.0091 | 0.00866 | -0.0651 | 1.0508
-3.5 | 0.0646 | 0.00833 | -0.0654 | 7.7551
-3 | 0.1209 | 0.00813 | -0.0659 | 14.8708
-2.5 | 0.1781 | 0.00799 | -0.0666 | 22.2904
-2 | 0.2353 | 0.00777 | -0.0672 | 30.2831
-1.5 | 0.2927 | 0.00762 | -0.068 | 38.4121
-1 | 0.3481 | 0.00736 | -0.0684 | 47.2962
-0.5 | 0.3944 | 0.00577 | -0.068 | 68.3536
0 | 0.4521 | 0.00564 | -0.0688 | 80.1596
0.5 | 0.5098 | 0.00566 | -0.0696 | 90.0707
1 | 0.5681 | 0.00563 | -0.0705 | 100.9059
1.5 | 0.6264 | 0.00564 | -0.0715 | 111.0638
2 | 0.6839 | 0.00574 | -0.0723 | 119.1463
2.5 | 0.7425 | 0.00577 | -0.0734 | 128.6828
3 | 0.8001 | 0.00586 | -0.0743 | 136.5358
3.5 | 0.8572 | 0.00596 | -0.0752 | 143.8255
4 | 0.9144 | 0.00603 | -0.076 | 151.6418
4.5 | 0.9701 | 0.00618 | -0.0767 | 156.9741
5 | 1.0263 | 0.00629 | -0.0774 | 163.1638
5.5 | 1.0808 | 0.00645 | -0.0779 | 167.5659
6.5 | 1.1852 | 0.00688 | -0.078 | 172.2674
7 | 1.2326 | 0.00722 | -0.0772 | 170.7202
8 | 1.2788 | 0.00872 | -0.0667 | 146.6514
8.5 | 1.2965 | 0.00969 | -0.0612 | 133.7977
9 | 1.3215 | 0.01111 | -0.0582 | 118.9469
10 | 1.3519 | 0.01457 | -0.0493 | 92.7865
10.5 | 1.3596 | 0.01697 | -0.0447 | 80.1179
11 | 1.3605 | 0.01997 | -0.04 | 68.1272
11.5 | 1.3512 | 0.02388 | -0.0348 | 56.5829
12 | 1.3387 | 0.02841 | -0.0302 | 47.1207
12.5 | 1.3386 | 0.03238 | -0.0271 | 41.3403
13 | 1.335 | 0.0369 | -0.0242 | 36.1789
13.5 | 1.3373 | 0.04116 | -0.0221 | 32.4903
14 | 1.345 | 0.04515 | -0.0206 | 29.7896
14.5 | 1.3568 | 0.04892 | -0.0196 | 27.7351
15 | 1.3692 | 0.05277 | -0.0189 | 25.9466
15.5 | 1.3812 | 0.05674 | -0.0183 | 24.3426
16 | 1.394 | 0.06076 | -0.018 | 22.9427
16.5 | 1.4056 | 0.06499 | -0.0179 | 21.6279
17 | 1.4113 | 0.07001 | -0.018 | 20.1585
17.5 | 1.4218 | 0.07468 | -0.0184 | 19.0386
18 | 1.4308 | 0.07959 | -0.019 | 17.9771
18.5 | 1.4348 | 0.08525 | -0.0199 | 16.8305
19 | 1.4348 | 0.09162 | -0.0212 | 15.6603
19.5 | 1.4415 | 0.09716 | -0.0226 | 14.8364
20 | 1.4467 | 0.10301 | -0.0244 | 14.0443

## 51. Re 2M Mach 0.10 (1)
BIGFOIL.COM POLAR EXPORT
NACA65-718 a=0.2
NACA65-718 a=0.2 |  |  |  | Cl Max: | 1.741 | at alpha= | 14 | deg
JavaFoil+Calcfoil stall+Eppler ext transition |  |  |  | L/D Max: | 134.818 | at alpha= | 5 | deg
Re: | 2000000 |  |  | Cd Min: | 0.00614 | at alpha= | 0 | deg
Mach: | 0.1 |  |  | Cl=0 at alpha= | -3.8145 | deg
|  |  |  | @ Cl=0.1, Cd= | 0.0080619
|  |  |  | @ Cl=0.4, Cd= | 0.0078102
|  |  |  | @ Cl=0.6, Cd= | 0.00629
alpha (deg) | Cl | Cd | Cm | Cl/Cd
-18.5 | -0.497 | 0.15876 | -0.017 | -3.129
-18 | -0.514 | 0.15264 | -0.018 | -3.366
-17.5 | -0.53 | 0.14261 | -0.018 | -3.716
-17 | -0.546 | 0.13555 | -0.018 | -4.025
-16.5 | -0.56 | 0.12916 | -0.019 | -4.336
-16 | -0.573 | 0.12314 | -0.019 | -4.655
-15.5 | -0.585 | 0.11612 | -0.019 | -5.034
-15 | -0.594 | 0.11186 | -0.02 | -5.31
-14.5 | -0.601 | 0.10487 | -0.02 | -5.735
-14 | -0.606 | 0.09921 | -0.021 | -6.108
-13.5 | -0.608 | 0.09281 | -0.021 | -6.548
-13 | -0.606 | 0.08743 | -0.022 | -6.934
-12.5 | -0.601 | 0.08312 | -0.022 | -7.232
-12 | -0.592 | 0.07762 | -0.023 | -7.633
-11.5 | -0.58 | 0.07343 | -0.023 | -7.901
-11 | -0.564 | 0.06963 | -0.024 | -8.104
-10.5 | -0.545 | 0.06401 | -0.025 | -8.514
-10 | -0.522 | 0.05976 | -0.026 | -8.729
-9.5 | -0.495 | 0.05546 | -0.028 | -8.923
-9 | -0.464 | 0.0523 | -0.029 | -8.865
-8.5 | -0.435 | 0.04452 | -0.033 | -9.771
-8 | -0.476 | 0.0101 | -0.05 | -47.1
-7.5 | -0.43 | 0.01035 | -0.051 | -41.548
-7 | -0.378 | 0.00997 | -0.052 | -37.88
-6.5 | -0.322 | 0.00926 | -0.053 | -34.795
-6 | -0.265 | 0.00903 | -0.053 | -29.35
-5.5 | -0.206 | 0.00889 | -0.054 | -23.183
-5 | -0.146 | 0.00866 | -0.055 | -16.82
-4.5 | -0.085 | 0.00844 | -0.056 | -10.025
-4 | -0.023 | 0.00832 | -0.057 | -2.761
-3.5 | 0.039 | 0.00818 | -0.058 | 4.776
-3 | 0.101 | 0.00806 | -0.059 | 12.583
-2.5 | 0.164 | 0.008 | -0.06 | 20.483
-2 | 0.227 | 0.00788 | -0.061 | 28.767
-1.5 | 0.29 | 0.00783 | -0.061 | 37.086
-1 | 0.353 | 0.00784 | -0.062 | 45.034
-0.5 | 0.416 | 0.0078 | -0.063 | 53.297
0 | 0.478 | 0.00614 | -0.064 | 77.911
0.5 | 0.541 | 0.00628 | -0.065 | 86.131
1 | 0.6 | 0.00629 | -0.066 | 95.393
1.5 | 0.657 | 0.00642 | -0.066 | 102.413
2 | 0.717 | 0.00653 | -0.067 | 109.774
2.5 | 0.777 | 0.00672 | -0.068 | 115.707
3 | 0.836 | 0.00689 | -0.069 | 121.466
3.5 | 0.895 | 0.0071 | -0.07 | 126.037
4 | 0.954 | 0.00731 | -0.071 | 130.515
4.5 | 1.012 | 0.00764 | -0.071 | 132.528
5 | 1.07 | 0.00793 | -0.072 | 134.818
5.5 | 1.126 | 0.00849 | -0.073 | 132.62
6 | 1.181 | 0.00933 | -0.073 | 126.643
6.5 | 1.237 | 0.01007 | -0.074 | 122.873
7 | 1.292 | 0.01072 | -0.075 | 120.532
7.5 | 1.344 | 0.01148 | -0.076 | 117.093
8 | 1.394 | 0.01227 | -0.076 | 113.595
8.5 | 1.441 | 0.01312 | -0.077 | 109.87
9 | 1.487 | 0.01405 | -0.078 | 105.828
9.5 | 1.53 | 0.01489 | -0.079 | 102.796
10 | 1.558 | 0.0231 | -0.079 | 67.467
10.5 | 1.596 | 0.02436 | -0.079 | 65.526
11 | 1.631 | 0.02565 | -0.08 | 63.599
11.5 | 1.663 | 0.02718 | -0.081 | 61.184
12 | 1.688 | 0.02878 | -0.081 | 58.659
12.5 | 1.709 | 0.03018 | -0.082 | 56.62
13 | 1.725 | 0.03193 | -0.083 | 54.012
13.5 | 1.736 | 0.03384 | -0.084 | 51.311
14 | 1.741 | 0.03579 | -0.084 | 48.647
14.5 | 1.738 | 0.03776 | -0.085 | 46.026
15 | 1.726 | 0.04021 | -0.086 | 42.916
15.5 | 1.705 | 0.04248 | -0.086 | 40.121
16 | 1.677 | 0.04479 | -0.087 | 37.437
16.5 | 1.644 | 0.04763 | -0.087 | 34.511
17 | 1.605 | 0.05066 | -0.088 | 31.686
17.5 | 1.562 | 0.05395 | -0.088 | 28.954
18 | 1.514 | 0.05837 | -0.089 | 25.933
18.5 | 1.463 | 0.0625 | -0.089 | 23.403
19 | 1.41 | 0.06636 | -0.09 | 21.245

## 52. Re 2M Mach 0.10 (2)
BIGFOIL.COM POLAR EXPORT
NACA65-718 a=0.2
NACA65-718 a=0.2 |  |  |  | Cl Max: | 1.4371 | at alpha= | 20 | deg
XFOIL ncrit=9 |  |  |  | L/D Max: | 171.149 | at alpha= | 6.5 | deg
Re: | 2000000 |  |  | Cd Min: | 0.10645 | at alpha= | 20 | deg
Mach: | 0.1 |  |  | Cl=0 at alpha= | -4.0854 | deg
|  |  |  | @ Cl=0.1, Cd= | 0.0082379
|  |  |  | @ Cl=0.4, Cd= | 0.0057932
|  |  |  | @ Cl=0.6, Cd= | 0.0056596
alpha (deg) | Cl | Cd | Cm | Cl/Cd
-17.5 | -0.9065 | 0.05529 | -0.0923 | -16.3954
-17 | -0.9665 | 0.0435 | -0.0966 | -22.2184
-16.5 | -0.9994 | 0.03631 | -0.0963 | -27.5241
-16 | -1.0133 | 0.03144 | -0.0941 | -32.2296
-15.5 | -1.0127 | 0.028 | -0.0912 | -36.1679
-15 | -1.0062 | 0.02512 | -0.0876 | -40.0557
-14.5 | -0.9894 | 0.02299 | -0.0841 | -43.0361
-14 | -0.9677 | 0.02122 | -0.0805 | -45.6032
-13.5 | -0.9426 | 0.01965 | -0.0768 | -47.9695
-12.5 | -0.8744 | 0.01721 | -0.0712 | -50.8077
-12 | -0.8321 | 0.01617 | -0.0695 | -51.4595
-11.5 | -0.7872 | 0.01524 | -0.0682 | -51.6535
-11 | -0.7417 | 0.01422 | -0.0669 | -52.1589
-10.5 | -0.695 | 0.01332 | -0.0658 | -52.1772
-10 | -0.6498 | 0.01224 | -0.0644 | -53.0882
-9.5 | -0.5969 | 0.0119 | -0.0642 | -50.1597
-9 | -0.5437 | 0.01152 | -0.0639 | -47.1962
-8.5 | -0.4879 | 0.01135 | -0.0641 | -42.9868
-8 | -0.4323 | 0.01119 | -0.0643 | -38.6327
-7.5 | -0.3789 | 0.01073 | -0.0641 | -35.3122
-7 | -0.3242 | 0.0104 | -0.0642 | -31.1731
-6.5 | -0.2687 | 0.01018 | -0.0644 | -26.3949
-6 | -0.2133 | 0.00986 | -0.0645 | -21.6329
-5.5 | -0.1569 | 0.00962 | -0.0649 | -16.3098
-5 | -0.1037 | 0.00913 | -0.0648 | -11.3582
-4.5 | -0.0471 | 0.00895 | -0.0652 | -5.2626
-4 | 0.0097 | 0.00869 | -0.0656 | 1.1162
-3.5 | 0.0655 | 0.00836 | -0.0659 | 7.8349
-3 | 0.122 | 0.00816 | -0.0664 | 14.951
-2.5 | 0.1796 | 0.00801 | -0.067 | 22.422
-2 | 0.2371 | 0.00779 | -0.0677 | 30.4365
-1.5 | 0.2948 | 0.00764 | -0.0684 | 38.5864
-1 | 0.3506 | 0.00739 | -0.0689 | 47.4425
-0.5 | 0.3972 | 0.0058 | -0.0684 | 68.4828
0 | 0.4551 | 0.00566 | -0.0692 | 80.4064
0.5 | 0.513 | 0.00569 | -0.07 | 90.1582
1 | 0.5718 | 0.00565 | -0.0709 | 101.2035
1.5 | 0.6304 | 0.00567 | -0.0719 | 111.1817
2 | 0.6881 | 0.00577 | -0.0727 | 119.2548
2.5 | 0.7472 | 0.0058 | -0.0738 | 128.8276
3.5 | 0.8626 | 0.00598 | -0.0755 | 144.2475
4 | 0.92 | 0.00607 | -0.0764 | 151.5651
4.5 | 0.9763 | 0.00621 | -0.077 | 157.2142
5.5 | 1.0873 | 0.00649 | -0.0781 | 167.5347
6 | 1.1401 | 0.00671 | -0.0782 | 169.9106
6.5 | 1.1912 | 0.00696 | -0.078 | 171.1494
7 | 1.2391 | 0.00729 | -0.0772 | 169.9726
8 | 1.2799 | 0.00883 | -0.0655 | 144.949
8.5 | 1.3032 | 0.00989 | -0.0612 | 131.7695
9 | 1.3235 | 0.01139 | -0.0572 | 116.1984
9.5 | 1.3366 | 0.01316 | -0.0523 | 101.5653
10 | 1.3529 | 0.01502 | -0.0483 | 90.0732
10.5 | 1.36 | 0.01752 | -0.0437 | 77.6256
11 | 1.36 | 0.02065 | -0.0389 | 65.8596
11.5 | 1.35 | 0.02468 | -0.0338 | 54.7002
12 | 1.3371 | 0.02932 | -0.0292 | 45.6037
12.5 | 1.3356 | 0.03349 | -0.0261 | 39.8806
13 | 1.333 | 0.03799 | -0.0234 | 35.0882
13.5 | 1.3332 | 0.04251 | -0.0212 | 31.362
14 | 1.3414 | 0.04653 | -0.0198 | 28.8287
14.5 | 1.3537 | 0.05033 | -0.0188 | 26.8965
15 | 1.3667 | 0.0542 | -0.0181 | 25.2159
15.5 | 1.3774 | 0.0584 | -0.0176 | 23.5856
16 | 1.3898 | 0.06257 | -0.0174 | 22.2119
16.5 | 1.3996 | 0.0671 | -0.0173 | 20.8584
17 | 1.4049 | 0.07231 | -0.0174 | 19.4288
17.5 | 1.4154 | 0.07707 | -0.0179 | 18.3651
18 | 1.4237 | 0.08217 | -0.0186 | 17.3263
18.5 | 1.4256 | 0.08825 | -0.0197 | 16.1541
19 | 1.4264 | 0.09461 | -0.0211 | 15.0766
19.5 | 1.4326 | 0.10038 | -0.0227 | 14.2718
20 | 1.4371 | 0.10645 | -0.0246 | 13.5002

## 53. Re 2M Mach 0.25 (1)
BIGFOIL.COM POLAR EXPORT
NACA65-718 a=0.2
NACA65-718 a=0.2 |  |  |  | Cl Max: | 1.707 | at alpha= | 13 | deg
JavaFoil+Calcfoil stall+Eppler ext transition |  |  |  | L/D Max: | 131.945 | at alpha= | 5 | deg
Re: | 2000000 |  |  | Cd Min: | 0.00586 | at alpha= | 0 | deg
Mach: | 0.25 |  |  | Cl=0 at alpha= | -3.8125 | deg
|  |  |  | @ Cl=0.1, Cd= | 0.008185
|  |  |  | @ Cl=0.4, Cd= | 0.0079327
|  |  |  | @ Cl=0.6, Cd= | 0.0063838
alpha (deg) | Cl | Cd | Cm | Cl/Cd
-16.5 | -0.203 | 0.14874 | -0.018 | -1.367
-16 | -0.262 | 0.13827 | -0.019 | -1.898
-15.5 | -0.312 | 0.12861 | -0.019 | -2.427
-15 | -0.356 | 0.12216 | -0.02 | -2.917
-14.5 | -0.396 | 0.11332 | -0.02 | -3.491
-14 | -0.43 | 0.10685 | -0.02 | -4.026
-13.5 | -0.46 | 0.10133 | -0.021 | -4.538
-13 | -0.484 | 0.0944 | -0.022 | -5.129
-12.5 | -0.502 | 0.08892 | -0.022 | -5.65
-12 | -0.515 | 0.08194 | -0.023 | -6.28
-11.5 | -0.52 | 0.07741 | -0.023 | -6.722
-11 | -0.52 | 0.07211 | -0.024 | -7.209
-10.5 | -0.513 | 0.06803 | -0.024 | -7.534
-10 | -0.5 | 0.06327 | -0.025 | -7.897
-9.5 | -0.48 | 0.05977 | -0.026 | -8.033
-9 | -0.456 | 0.05465 | -0.028 | -8.348
-8.5 | -0.427 | 0.05077 | -0.029 | -8.411
-8 | -0.394 | 0.04682 | -0.031 | -8.405
-7.5 | -0.362 | 0.03812 | -0.036 | -9.507
-7 | -0.384 | 0.01031 | -0.053 | -37.212
-6.5 | -0.329 | 0.00948 | -0.054 | -34.664
-6 | -0.271 | 0.00923 | -0.055 | -29.355
-5.5 | -0.211 | 0.00902 | -0.056 | -23.386
-5 | -0.149 | 0.00881 | -0.057 | -16.95
-4.5 | -0.087 | 0.00857 | -0.058 | -10.128
-4 | -0.024 | 0.00843 | -0.059 | -2.797
-3.5 | 0.04 | 0.00826 | -0.059 | 4.854
-3 | 0.104 | 0.00818 | -0.06 | 12.734
-2.5 | 0.168 | 0.00812 | -0.061 | 20.743
-2 | 0.233 | 0.00802 | -0.062 | 29.017
-1.5 | 0.298 | 0.00798 | -0.063 | 37.376
-1 | 0.363 | 0.00795 | -0.064 | 45.621
-0.5 | 0.427 | 0.00792 | -0.065 | 53.898
0 | 0.49 | 0.00586 | -0.066 | 83.589
0.5 | 0.552 | 0.0063 | -0.066 | 87.621
1 | 0.615 | 0.00641 | -0.067 | 95.937
1.5 | 0.673 | 0.00657 | -0.068 | 102.556
2 | 0.735 | 0.00673 | -0.069 | 109.174
2.5 | 0.796 | 0.00692 | -0.07 | 114.961
3 | 0.857 | 0.00712 | -0.071 | 120.43
3.5 | 0.917 | 0.00736 | -0.071 | 124.602
4 | 0.977 | 0.00763 | -0.072 | 128.064
4.5 | 1.036 | 0.00796 | -0.073 | 130.189
5 | 1.095 | 0.0083 | -0.074 | 131.945
5.5 | 1.153 | 0.00906 | -0.075 | 127.238
6 | 1.209 | 0.00997 | -0.075 | 121.27
6.5 | 1.266 | 0.01068 | -0.076 | 118.499
7 | 1.322 | 0.01144 | -0.077 | 115.629
7.5 | 1.375 | 0.01229 | -0.078 | 111.827
8 | 1.425 | 0.01315 | -0.078 | 108.323
8.5 | 1.472 | 0.01409 | -0.079 | 104.476
9 | 1.517 | 0.01512 | -0.08 | 100.331
9.5 | 1.546 | 0.02352 | -0.08 | 65.731
10 | 1.584 | 0.02486 | -0.08 | 63.747
10.5 | 1.62 | 0.02638 | -0.081 | 61.397
11 | 1.65 | 0.02785 | -0.082 | 59.263
11.5 | 1.676 | 0.02961 | -0.083 | 56.609
12 | 1.693 | 0.03131 | -0.083 | 54.07
12.5 | 1.703 | 0.03326 | -0.084 | 51.224
13 | 1.707 | 0.03525 | -0.085 | 48.436
13.5 | 1.703 | 0.03765 | -0.085 | 45.227
14 | 1.689 | 0.03984 | -0.086 | 42.387
14.5 | 1.663 | 0.04236 | -0.087 | 39.256
15 | 1.622 | 0.0454 | -0.087 | 35.721
15.5 | 1.566 | 0.04834 | -0.088 | 32.395
16 | 1.499 | 0.05207 | -0.089 | 28.782
16.5 | 1.421 | 0.05627 | -0.089 | 25.255
17 | 1.334 | 0.06129 | -0.089 | 21.766
17.5 | 1.238 | 0.06706 | -0.09 | 18.468
18 | 1.132 | 0.07638 | -0.089 | 14.822

## 54. Re 2M Mach 0.25 (2)
BIGFOIL.COM POLAR EXPORT
NACA65-718 a=0.2
NACA65-718 a=0.2 |  |  |  | Cl Max: | 1.3873 | at alpha= | 20 | deg
XFOIL ncrit=9 |  |  |  | L/D Max: | 167.606 | at alpha= | 6.5 | deg
Re: | 2000000 |  |  | Cd Min: | 0.12823 | at alpha= | -16 | deg
Mach: | 0.25 |  |  | Cl=0 at alpha= | -4.1121 | deg
|  |  |  | @ Cl=0.1, Cd= | 0.00847
|  |  |  | @ Cl=0.4, Cd= | 0.0063982
|  |  |  | @ Cl=0.6, Cd= | 0.0057693
alpha (deg) | Cl | Cd | Cm | Cl/Cd
-16 | -0.4077 | 0.12823 | -0.0509 | -3.1794
-15.5 | -0.4197 | 0.11646 | -0.0577 | -3.6038
-14.5 | -0.5118 | 0.08313 | -0.0783 | -6.1566
-14 | -0.7458 | 0.0441 | -0.103 | -16.9116
-13.5 | -0.8287 | 0.03281 | -0.0995 | -25.2575
-13 | -0.8597 | 0.02628 | -0.0934 | -32.7131
-12.5 | -0.8565 | 0.02279 | -0.0874 | -37.5823
-12 | -0.835 | 0.0203 | -0.0827 | -41.133
-11.5 | -0.7986 | 0.01826 | -0.0796 | -43.7349
-11 | -0.7559 | 0.01664 | -0.0772 | -45.4267
-10.5 | -0.7095 | 0.01521 | -0.0752 | -46.6469
-10 | -0.6613 | 0.01394 | -0.0733 | -47.439
-9.5 | -0.6135 | 0.01273 | -0.0715 | -48.1932
-9 | -0.5618 | 0.01194 | -0.0701 | -47.0519
-8.5 | -0.5035 | 0.01174 | -0.0698 | -42.8876
-8 | -0.4444 | 0.01159 | -0.0696 | -38.3434
-7.5 | -0.3862 | 0.01133 | -0.0694 | -34.0865
-7 | -0.331 | 0.01085 | -0.0688 | -30.5069
-6.5 | -0.2731 | 0.01059 | -0.0687 | -25.7885
-6 | -0.2161 | 0.0102 | -0.0685 | -21.1863
-5.5 | -0.1586 | 0.00989 | -0.0685 | -16.0364
-5 | -0.1036 | 0.00943 | -0.0681 | -10.9862
-4.5 | -0.045 | 0.00916 | -0.0684 | -4.9127
-4 | 0.013 | 0.00885 | -0.0686 | 1.4689
-3.5 | 0.0715 | 0.00864 | -0.0689 | 8.2755
-3 | 0.1285 | 0.0083 | -0.069 | 15.4819
-2.5 | 0.188 | 0.00809 | -0.0696 | 23.2386
-2 | 0.2473 | 0.0079 | -0.0701 | 31.3038
-1 | 0.3653 | 0.00755 | -0.0713 | 48.3841
-0.5 | 0.4126 | 0.00598 | -0.0707 | 68.9967
0 | 0.471 | 0.0058 | -0.0713 | 81.2069
0.5 | 0.5315 | 0.00578 | -0.0722 | 91.955
1 | 0.5921 | 0.00576 | -0.0731 | 102.7951
1.5 | 0.6519 | 0.00583 | -0.0739 | 111.8182
2 | 0.7126 | 0.00588 | -0.0749 | 121.1905
2.5 | 0.773 | 0.00596 | -0.0758 | 129.698
3 | 0.8321 | 0.00607 | -0.0766 | 137.084
3.5 | 0.8921 | 0.00614 | -0.0774 | 145.2932
4 | 0.95 | 0.00631 | -0.0779 | 150.5547
4.5 | 1.009 | 0.00641 | -0.0786 | 157.4103
5 | 1.0654 | 0.00659 | -0.0788 | 161.6692
5.5 | 1.1209 | 0.00679 | -0.0789 | 165.081
6 | 1.1747 | 0.00701 | -0.0786 | 167.5749
6.5 | 1.2252 | 0.00731 | -0.0777 | 167.606
7 | 1.2674 | 0.00775 | -0.0753 | 163.5355
7.5 | 1.2872 | 0.00841 | -0.0687 | 153.0559
8 | 1.2883 | 0.00966 | -0.0595 | 133.3644
8.5 | 1.3205 | 0.01123 | -0.0577 | 117.5868
9 | 1.3329 | 0.01315 | -0.0524 | 101.3612
9.5 | 1.343 | 0.01544 | -0.0474 | 86.9819
10 | 1.3562 | 0.01779 | -0.0431 | 76.2338
10.5 | 1.3608 | 0.02078 | -0.0385 | 65.486
11 | 1.3576 | 0.02449 | -0.0338 | 55.4349
11.5 | 1.3446 | 0.02918 | -0.029 | 46.0795
12 | 1.3282 | 0.03448 | -0.0247 | 38.5209
12.5 | 1.3214 | 0.03941 | -0.0215 | 33.5296
13 | 1.3147 | 0.04468 | -0.019 | 29.4248
13.5 | 1.3147 | 0.04963 | -0.0171 | 26.49
14 | 1.3225 | 0.05414 | -0.016 | 24.4274
14.5 | 1.3329 | 0.05856 | -0.0152 | 22.7613
15 | 1.346 | 0.06289 | -0.0147 | 21.4024
15.5 | 1.3548 | 0.06777 | -0.0144 | 19.9911
16 | 1.3657 | 0.07261 | -0.0145 | 18.8087
16.5 | 1.3704 | 0.07829 | -0.0148 | 17.5042
17 | 1.3762 | 0.08403 | -0.0154 | 16.3775
17.5 | 1.3823 | 0.08993 | -0.0164 | 15.3708
18 | 1.385 | 0.09638 | -0.0178 | 14.3702
18.5 | 1.3812 | 0.10387 | -0.0198 | 13.2974
19 | 1.3818 | 0.11096 | -0.0219 | 12.4531
19.5 | 1.3841 | 0.11786 | -0.0244 | 11.7436
20 | 1.3873 | 0.12472 | -0.0271 | 11.1233

## 55. Re 2M Mach 0.50 (1)
BIGFOIL.COM POLAR EXPORT
NACA65-718 a=0.2
NACA65-718 a=0.2 |  |  |  | Cl Max: | 1.62 | at alpha= | 9.5 | deg
JavaFoil+Calcfoil stall+Eppler ext transition |  |  |  | L/D Max: | 117.535 | at alpha= | 4 | deg
Re: | 2000000 |  |  | Cd Min: | 0.00682 | at alpha= | 0 | deg
Mach: | 0.5 |  |  | Cl=0 at alpha= | -3.8169 | deg
|  |  |  | @ Cl=0.1, Cd= | 0.0088206
|  |  |  | @ Cl=0.4, Cd= | 0.0084807
|  |  |  | @ Cl=0.6, Cd= | 0.006997
alpha (deg) | Cl | Cd | Cm | Cl/Cd
-20 | -0.926 | 0.17458 | -0.021 | -5.302
-19.5 | -0.899 | 0.17199 | -0.022 | -5.226
-19 | -0.868 | 0.16547 | -0.022 | -5.247
-18.5 | -0.839 | 0.16001 | -0.022 | -5.246
-18 | -0.811 | 0.1559 | -0.022 | -5.203
-17.5 | -0.783 | 0.15139 | -0.022 | -5.171
-17 | -0.755 | 0.14902 | -0.022 | -5.064
-16.5 | -0.726 | 0.14482 | -0.023 | -5.015
-16 | -0.697 | 0.13612 | -0.023 | -5.122
-15.5 | -0.668 | 0.13077 | -0.022 | -5.109
-15 | -0.639 | 0.14941 | -0.022 | -4.28
-14.5 | -0.611 | 0.12188 | -0.023 | -5.015
-14 | -0.583 | 0.11598 | -0.023 | -5.025
-13.5 | -0.554 | 0.1121 | -0.024 | -4.946
-13 | -0.526 | 0.11264 | -0.024 | -4.67
-12.5 | -0.497 | 0.10592 | -0.024 | -4.693
-12 | -0.468 | 0.10001 | -0.023 | -4.68
-11.5 | -0.439 | 0.09571 | -0.024 | -4.592
-11 | -0.411 | 0.09315 | -0.024 | -4.412
-10.5 | -0.382 | 0.09042 | -0.024 | -4.23
-10 | -0.354 | 0.09106 | -0.025 | -3.886
-9.5 | -0.325 | 0.08135 | -0.026 | -3.999
-9 | -0.296 | 0.08056 | -0.025 | -3.679
-8.5 | -0.268 | 0.06652 | -0.025 | -4.025
-8 | -0.239 | 0.06308 | -0.027 | -3.797
-7.5 | -0.211 | 0.05491 | -0.028 | -3.844
-7 | -0.292 | 0.04926 | -0.03 | -5.923
-6.5 | -0.273 | 0.04514 | -0.031 | -6.046
-6 | -0.234 | 0.04141 | -0.033 | -5.655
-5.5 | -0.185 | 0.0377 | -0.032 | -4.917
-5 | -0.164 | 0.00963 | -0.063 | -17.012
-4.5 | -0.096 | 0.00934 | -0.064 | -10.255
-4 | -0.026 | 0.0091 | -0.065 | -2.872
-3.5 | 0.045 | 0.00896 | -0.066 | 4.975
-3 | 0.116 | 0.00878 | -0.067 | 13.198
-2.5 | 0.188 | 0.00824 | -0.068 | 22.777
-2 | 0.26 | 0.00855 | -0.069 | 30.366
-1.5 | 0.333 | 0.00849 | -0.07 | 39.267
-1 | 0.405 | 0.00848 | -0.071 | 47.791
-0.5 | 0.477 | 0.00842 | -0.072 | 56.703
0 | 0.541 | 0.00682 | -0.073 | 79.303
0.5 | 0.611 | 0.00703 | -0.073 | 86.866
1 | 0.681 | 0.00718 | -0.074 | 94.721
1.5 | 0.743 | 0.00746 | -0.075 | 99.663
2 | 0.811 | 0.00773 | -0.076 | 105.009
2.5 | 0.879 | 0.008 | -0.077 | 109.793
3 | 0.945 | 0.0083 | -0.078 | 113.961
3.5 | 1.011 | 0.00871 | -0.079 | 116.07
4 | 1.077 | 0.00916 | -0.08 | 117.535
4.5 | 1.141 | 0.00974 | -0.081 | 117.185
5 | 1.204 | 0.01086 | -0.081 | 110.847
5.5 | 1.266 | 0.01201 | -0.082 | 105.372
6 | 1.328 | 0.01297 | -0.083 | 102.377
6.5 | 1.389 | 0.0141 | -0.084 | 98.545
7 | 1.45 | 0.01534 | -0.085 | 94.484
7.5 | 1.502 | 0.01666 | -0.085 | 90.182
8 | 1.55 | 0.01807 | -0.086 | 85.755
8.5 | 1.589 | 0.01933 | -0.087 | 82.194
9 | 1.605 | 0.03083 | -0.087 | 52.058
9.5 | 1.62 | 0.03316 | -0.088 | 48.861
10 | 1.615 | 0.0359 | -0.088 | 44.992
10.5 | 1.573 | 0.03921 | -0.089 | 40.122
11 | 1.445 | 0.04311 | -0.09 | 33.522
11.5 | 0.988 | 0.04803 | -0.09 | 20.577
12 | 0.879 | 0.10077 | -0.039 | 8.721
12.5 | 0.905 | 0.10387 | -0.039 | 8.716
13 | 0.933 | 0.10733 | -0.044 | 8.696
13.5 | 0.96 | 0.11225 | -0.044 | 8.549
14 | 0.987 | 0.11757 | -0.046 | 8.393
14.5 | 1.014 | 0.12251 | -0.049 | 8.281

## 56. Re 2M Mach 0.50 (2)
BIGFOIL.COM POLAR EXPORT
NACA65-718 a=0.2
NACA65-718 a=0.2 |  |  |  | Cl Max: | 1.3651 | at alpha= | 11 | deg
XFOIL ncrit=9 |  |  |  | L/D Max: | 143.522 | at alpha= | 4 | deg
Re: | 2000000 |  |  | Cd Min: | 0.23311 | at alpha= | -20 | deg
Mach: | 0.5 |  |  | Cl=0 at alpha= | -4.2984 | deg
|  |  |  | @ Cl=0.1, Cd= | 0.0094689
|  |  |  | @ Cl=0.4, Cd= | 0.0082624
|  |  |  | @ Cl=0.6, Cd= | 0.0063971
alpha (deg) | Cl | Cd | Cm | Cl/Cd
-20 | -0.4374 | 0.23311 | -0.0055 | -1.8764
-19.5 | -0.4151 | 0.2252 | -0.0105 | -1.8433
-19 | -0.3914 | 0.2184 | -0.0151 | -1.7921
-18.5 | -0.3673 | 0.21166 | -0.0198 | -1.7353
-18 | -0.3439 | 0.20453 | -0.0245 | -1.6814
-17.5 | -0.3234 | 0.19555 | -0.0296 | -1.6538
-17 | -0.302 | 0.18766 | -0.0344 | -1.6093
-16.5 | -0.2809 | 0.17984 | -0.0389 | -1.5619
-16 | -0.2569 | 0.17345 | -0.0431 | -1.4811
-15.5 | -0.235 | 0.16627 | -0.0475 | -1.4134
-15 | -0.2243 | 0.15532 | -0.0523 | -1.4441
-14.5 | -0.2084 | 0.14678 | -0.057 | -1.4198
-13.5 | -0.1863 | 0.12839 | -0.0667 | -1.451
-13 | -0.1718 | 0.12063 | -0.0712 | -1.4242
-12.5 | -0.1711 | 0.11043 | -0.0766 | -1.5494
-12 | -0.1781 | 0.09954 | -0.0827 | -1.7892
-11.5 | -0.1899 | 0.08861 | -0.0892 | -2.1431
-11 | -0.18 | 0.08152 | -0.0935 | -2.208
-10.5 | -0.1959 | 0.07102 | -0.1003 | -2.7584
-10 | -0.2172 | 0.05934 | -0.1096 | -3.6603
-9.5 | -0.2525 | 0.04896 | -0.1169 | -5.1573
-9 | -0.2915 | 0.04162 | -0.1175 | -7.0038
-8.5 | -0.3315 | 0.03587 | -0.1117 | -9.2417
-8 | -0.3448 | 0.03059 | -0.1055 | -11.2717
-7.5 | -0.3504 | 0.02349 | -0.0995 | -14.917
-7 | -0.3379 | 0.01578 | -0.0944 | -21.4132
-6.5 | -0.2738 | 0.01479 | -0.0922 | -18.5125
-6 | -0.2134 | 0.01298 | -0.09 | -16.4407
-5.5 | -0.1483 | 0.01221 | -0.0884 | -12.1458
-5 | -0.0865 | 0.01127 | -0.0866 | -7.6752
-4.5 | -0.0252 | 0.01059 | -0.0849 | -2.3796
-4 | 0.0373 | 0.00998 | -0.0836 | 3.7375
-3.5 | 0.0998 | 0.00947 | -0.0825 | 10.5385
-3 | 0.1637 | 0.00913 | -0.0817 | 17.9299
-2.5 | 0.2272 | 0.00873 | -0.0812 | 26.0252
-2 | 0.2942 | 0.0085 | -0.0813 | 34.6118
-1.5 | 0.3607 | 0.00831 | -0.0814 | 43.4055
-1 | 0.4268 | 0.00823 | -0.0816 | 51.8591
-0.5 | 0.493 | 0.00794 | -0.082 | 62.0907
0 | 0.5431 | 0.00638 | -0.0805 | 85.1254
0.5 | 0.6096 | 0.0064 | -0.0808 | 95.25
1 | 0.6785 | 0.00641 | -0.0816 | 105.8502
1.5 | 0.7454 | 0.0065 | -0.082 | 114.6769
2 | 0.8123 | 0.00662 | -0.0824 | 122.7039
2.5 | 0.8789 | 0.00677 | -0.0827 | 129.8227
3 | 0.9428 | 0.00695 | -0.0824 | 135.6547
3.5 | 1.0042 | 0.00717 | -0.0816 | 140.0558
4 | 1.0635 | 0.00741 | -0.0804 | 143.5223
4.5 | 1.1062 | 0.00777 | -0.076 | 142.3681
6 | 1.2171 | 0.01025 | -0.062 | 118.7415
6.5 | 1.2447 | 0.01166 | -0.0566 | 106.7496
7 | 1.2626 | 0.01353 | -0.0504 | 93.3186
7.5 | 1.2707 | 0.01576 | -0.043 | 80.6282
8.5 | 1.3303 | 0.02142 | -0.039 | 62.1055
9 | 1.3382 | 0.02486 | -0.0341 | 53.8294
9.5 | 1.3461 | 0.0285 | -0.0295 | 47.2316
10 | 1.3531 | 0.03242 | -0.0254 | 41.7366
10.5 | 1.3624 | 0.03638 | -0.0217 | 37.4491
11 | 1.3651 | 0.04093 | -0.0181 | 33.3521
11.5 | 1.3474 | 0.04713 | -0.0144 | 28.589
12.5 | 1.2888 | 0.06265 | -0.0093 | 20.5714
13 | 1.266 | 0.07086 | -0.0084 | 17.8662
13.5 | 1.2559 | 0.07846 | -0.0083 | 16.0069
14 | 1.2571 | 0.08539 | -0.0087 | 14.7219
14.5 | 1.2593 | 0.09255 | -0.0096 | 13.6067
15 | 1.2644 | 0.09964 | -0.0108 | 12.6897
15.5 | 1.2618 | 0.10789 | -0.0129 | 11.6952
16 | 1.2623 | 0.116 | -0.0153 | 10.8819

## 57. Re 3M Mach 0.00 (1)
BIGFOIL.COM POLAR EXPORT
NACA65-718 a=0.2
NACA65-718 a=0.2 |  |  |  | Cl Max: | 1.751 | at alpha= | 14 | deg
JavaFoil+Calcfoil stall+Eppler ext transition |  |  |  | L/D Max: | 136.185 | at alpha= | 4 | deg
Re: | 3000000 |  |  | Cd Min: | 0.00559 | at alpha= | 1.5 | deg
Mach: | 0 |  |  | Cl=0 at alpha= | -3.8145 | deg
|  |  |  | @ Cl=0.1, Cd= | 0.0075413
|  |  |  | @ Cl=0.4, Cd= | 0.0072768
|  |  |  | @ Cl=0.6, Cd= | 0.00599
alpha (deg) | Cl | Cd | Cm | Cl/Cd
-19 | -0.53 | 0.15833 | -0.017 | -3.348
-18.5 | -0.545 | 0.15242 | -0.017 | -3.573
-18 | -0.559 | 0.14412 | -0.018 | -3.877
-17.5 | -0.572 | 0.13852 | -0.018 | -4.13
-17 | -0.585 | 0.13171 | -0.019 | -4.439
-16.5 | -0.596 | 0.12451 | -0.019 | -4.786
-16 | -0.606 | 0.11851 | -0.019 | -5.112
-15.5 | -0.614 | 0.11252 | -0.02 | -5.457
-15 | -0.62 | 0.10796 | -0.02 | -5.744
-14.5 | -0.624 | 0.10019 | -0.021 | -6.232
-14 | -0.626 | 0.09498 | -0.021 | -6.593
-13.5 | -0.625 | 0.0894 | -0.022 | -6.992
-13 | -0.621 | 0.0841 | -0.022 | -7.383
-12.5 | -0.613 | 0.08014 | -0.023 | -7.648
-12 | -0.602 | 0.0755 | -0.023 | -7.977
-11.5 | -0.588 | 0.07091 | -0.024 | -8.294
-11 | -0.57 | 0.06643 | -0.025 | -8.585
-10.5 | -0.55 | 0.06132 | -0.027 | -8.974
-10 | -0.526 | 0.05666 | -0.028 | -9.291
-9.5 | -0.5 | 0.0512 | -0.03 | -9.773
-9 | -0.556 | 0.01174 | -0.047 | -47.351
-8.5 | -0.522 | 0.00973 | -0.049 | -53.645
-8 | -0.479 | 0.01004 | -0.05 | -47.728
-7.5 | -0.429 | 0.00967 | -0.051 | -44.358
-7 | -0.376 | 0.00916 | -0.052 | -41.064
-6.5 | -0.321 | 0.00859 | -0.052 | -37.366
-6 | -0.264 | 0.00843 | -0.053 | -31.339
-5.5 | -0.205 | 0.00823 | -0.054 | -24.918
-5 | -0.145 | 0.00809 | -0.055 | -17.935
-4.5 | -0.084 | 0.0079 | -0.056 | -10.666
-4 | -0.023 | 0.00776 | -0.057 | -2.946
-3.5 | 0.039 | 0.00762 | -0.058 | 5.104
-3 | 0.101 | 0.00754 | -0.058 | 13.381
-2.5 | 0.163 | 0.00741 | -0.059 | 22.003
-2 | 0.225 | 0.00737 | -0.06 | 30.609
-1.5 | 0.289 | 0.00733 | -0.061 | 39.393
-1 | 0.351 | 0.00734 | -0.062 | 47.834
-0.5 | 0.413 | 0.00726 | -0.063 | 56.984
0 | 0.476 | 0.00573 | -0.064 | 83.02
0.5 | 0.538 | 0.00582 | -0.065 | 92.533
1 | 0.6 | 0.00599 | -0.066 | 100.148
1.5 | 0.656 | 0.00559 | -0.066 | 117.27
2 | 0.716 | 0.00615 | -0.067 | 116.4
2.5 | 0.775 | 0.00631 | -0.068 | 122.885
3 | 0.834 | 0.0065 | -0.069 | 128.413
3.5 | 0.893 | 0.00675 | -0.07 | 132.231
4 | 0.951 | 0.00699 | -0.07 | 136.185
4.5 | 1.009 | 0.00744 | -0.071 | 135.48
5 | 1.065 | 0.0081 | -0.072 | 131.452
5.5 | 1.121 | 0.00865 | -0.072 | 129.517
6 | 1.177 | 0.00916 | -0.073 | 128.467
6.5 | 1.233 | 0.00977 | -0.074 | 126.182
7 | 1.288 | 0.01043 | -0.075 | 123.512
7.5 | 1.34 | 0.0111 | -0.075 | 120.748
8 | 1.39 | 0.01183 | -0.076 | 117.484
8.5 | 1.438 | 0.01254 | -0.077 | 114.656
9 | 1.484 | 0.01318 | -0.078 | 112.585
9.5 | 1.528 | 0.01382 | -0.078 | 110.55
10 | 1.557 | 0.02119 | -0.078 | 73.496
10.5 | 1.596 | 0.02233 | -0.079 | 71.448
11 | 1.632 | 0.02357 | -0.08 | 69.215
11.5 | 1.664 | 0.02485 | -0.081 | 66.967
12 | 1.69 | 0.02632 | -0.081 | 64.216
12.5 | 1.713 | 0.02758 | -0.082 | 62.105
13 | 1.73 | 0.02922 | -0.083 | 59.213
13.5 | 1.744 | 0.03085 | -0.084 | 56.523
14 | 1.751 | 0.03253 | -0.084 | 53.827
14.5 | 1.751 | 0.0345 | -0.085 | 50.742
15 | 1.742 | 0.03638 | -0.086 | 47.892
15.5 | 1.725 | 0.03862 | -0.086 | 44.671
16 | 1.702 | 0.0407 | -0.087 | 41.824
16.5 | 1.674 | 0.04294 | -0.087 | 38.997
17 | 1.641 | 0.04586 | -0.088 | 35.784
17.5 | 1.604 | 0.04875 | -0.089 | 32.891
18 | 1.562 | 0.05187 | -0.089 | 30.108
18.5 | 1.517 | 0.05517 | -0.09 | 27.505
19 | 1.47 | 0.05919 | -0.09 | 24.831

## 58. Re 3M Mach 0.00 (2)
BIGFOIL.COM POLAR EXPORT
NACA65-718 a=0.2
NACA65-718 a=0.2 |  |  |  | Cl Max: | 1.4981 | at alpha= | 20 | deg
XFOIL ncrit=9 |  |  |  | L/D Max: | 187.119 | at alpha= | 6 | deg
Re: | 3000000 |  |  | Cd Min: | 0.09546 | at alpha= | 20 | deg
Mach: | 0 |  |  | Cl=0 at alpha= | -4.0407 | deg
|  |  |  | @ Cl=0.1, Cd= | 0.0074522
|  |  |  | @ Cl=0.4, Cd= | 0.0064832
|  |  |  | @ Cl=0.6, Cd= | 0.0050859
alpha (deg) | Cl | Cd | Cm | Cl/Cd
-19 | -1.0147 | 0.05723 | -0.0894 | -17.7302
-18.5 | -1.0712 | 0.04535 | -0.0945 | -23.6207
-18 | -1.0992 | 0.03831 | -0.0951 | -28.6922
-17.5 | -1.1044 | 0.03396 | -0.0942 | -32.5206
-17 | -1.1075 | 0.03013 | -0.0922 | -36.7574
-16.5 | -1.0977 | 0.02751 | -0.0898 | -39.9019
-16 | -1.09 | 0.02484 | -0.0866 | -43.8808
-15.5 | -1.068 | 0.02326 | -0.0839 | -45.9157
-15 | -1.0484 | 0.02152 | -0.0806 | -48.7175
-14.5 | -1.0236 | 0.02015 | -0.0772 | -50.799
-13.5 | -0.9684 | 0.01769 | -0.0701 | -54.7428
-13 | -0.9307 | 0.01646 | -0.0681 | -56.5431
-12.5 | -0.889 | 0.01541 | -0.0665 | -57.6898
-12 | -0.8446 | 0.0145 | -0.0652 | -58.2483
-11.5 | -0.7987 | 0.01365 | -0.0642 | -58.5128
-11 | -0.7511 | 0.01288 | -0.0633 | -58.3152
-10 | -0.652 | 0.01162 | -0.0621 | -56.1102
-9.5 | -0.6072 | 0.01053 | -0.0608 | -57.6638
-9 | -0.5541 | 0.01016 | -0.0607 | -54.5374
-8.5 | -0.499 | 0.00991 | -0.0609 | -50.3532
-8 | -0.4448 | 0.00959 | -0.061 | -46.3816
-7.5 | -0.3891 | 0.00938 | -0.0613 | -41.4819
-7 | -0.3328 | 0.00917 | -0.0617 | -36.2923
-6.5 | -0.2778 | 0.00885 | -0.0619 | -31.3898
-6 | -0.2223 | 0.0086 | -0.0622 | -25.8488
-5.5 | -0.1656 | 0.00836 | -0.0627 | -19.8086
-5 | -0.1086 | 0.00817 | -0.0633 | -13.2925
-4.5 | -0.0519 | 0.00797 | -0.0638 | -6.5119
-4 | 0.0046 | 0.00774 | -0.0643 | 0.59432
-3.5 | 0.0623 | 0.00755 | -0.065 | 8.2517
-3 | 0.1201 | 0.0074 | -0.0658 | 16.2297
-2.5 | 0.1772 | 0.00723 | -0.0664 | 24.509
-2 | 0.2352 | 0.00711 | -0.0672 | 33.0802
-1.5 | 0.2934 | 0.00696 | -0.0681 | 42.1552
-1 | 0.3508 | 0.00681 | -0.0688 | 51.5125
-0.5 | 0.4065 | 0.00644 | -0.0694 | 63.1211
0 | 0.4559 | 0.00514 | -0.0694 | 88.6965
0.5 | 0.5142 | 0.0051 | -0.0704 | 100.8235
1 | 0.5725 | 0.0051 | -0.0713 | 112.2549
1.5 | 0.6312 | 0.00507 | -0.0723 | 124.497
2 | 0.6893 | 0.00514 | -0.0733 | 134.1051
2.5 | 0.7481 | 0.0052 | -0.0744 | 143.8654
3 | 0.8063 | 0.00527 | -0.0755 | 152.9981
3.5 | 0.8638 | 0.00537 | -0.0764 | 160.8566
4 | 0.9215 | 0.00547 | -0.0774 | 168.4644
4.5 | 0.9781 | 0.0056 | -0.0782 | 174.6607
5 | 1.0339 | 0.00575 | -0.0789 | 179.8087
5.5 | 1.0895 | 0.0059 | -0.0796 | 184.661
6 | 1.1433 | 0.00611 | -0.08 | 187.1195
6.5 | 1.1933 | 0.00646 | -0.0797 | 184.7214
7 | 1.2365 | 0.00702 | -0.0783 | 176.1396
7.5 | 1.2653 | 0.00792 | -0.0743 | 159.7601
8 | 1.2831 | 0.00862 | -0.068 | 148.8515
8.5 | 1.2929 | 0.00959 | -0.0607 | 134.8175
9 | 1.3222 | 0.01081 | -0.0583 | 122.3127
9.5 | 1.3387 | 0.01235 | -0.0538 | 108.3968
10 | 1.3442 | 0.01461 | -0.0484 | 92.0055
10.5 | 1.3467 | 0.01732 | -0.0432 | 77.754
11.5 | 1.3369 | 0.0245 | -0.0335 | 54.5673
12 | 1.335 | 0.0284 | -0.0299 | 47.007
12.5 | 1.3413 | 0.03194 | -0.0272 | 41.9944
13 | 1.3479 | 0.03566 | -0.025 | 37.7987
13.5 | 1.3597 | 0.03905 | -0.0233 | 34.8195
14 | 1.3748 | 0.04232 | -0.0221 | 32.4858
14.5 | 1.3907 | 0.04557 | -0.021 | 30.5179
15 | 1.4059 | 0.049 | -0.0202 | 28.6918
15.5 | 1.4193 | 0.0527 | -0.0194 | 26.9317
16 | 1.4332 | 0.0564 | -0.0189 | 25.4113
16.5 | 1.4474 | 0.06018 | -0.0186 | 24.0512
17 | 1.4581 | 0.06445 | -0.0185 | 22.6237
17.5 | 1.4644 | 0.06932 | -0.0185 | 21.1252
18 | 1.4768 | 0.07366 | -0.0189 | 20.0489
18.5 | 1.4846 | 0.0786 | -0.0195 | 18.888
19 | 1.4897 | 0.08402 | -0.0203 | 17.7303
19.5 | 1.4924 | 0.08989 | -0.0214 | 16.6025
20 | 1.4981 | 0.09546 | -0.0229 | 15.6935

## 59. Re 3M Mach 0.10 (1)
BIGFOIL.COM POLAR EXPORT
NACA65-718 a=0.2
NACA65-718 a=0.2 |  |  |  | Cl Max: | 1.746 | at alpha= | 14 | deg
JavaFoil+Calcfoil stall+Eppler ext transition |  |  |  | L/D Max: | 135.971 | at alpha= | 4 | deg
Re: | 3000000 |  |  | Cd Min: | 0.00564 | at alpha= | 1.5 | deg
Mach: | 0.1 |  |  | Cl=0 at alpha= | -3.8145 | deg
|  |  |  | @ Cl=0.1, Cd= | 0.0075715
|  |  |  | @ Cl=0.4, Cd= | 0.0073178
|  |  |  | @ Cl=0.6, Cd= | 0.0059908
alpha (deg) | Cl | Cd | Cm | Cl/Cd
-18.5 | -0.497 | 0.15376 | -0.017 | -3.233
-18 | -0.514 | 0.14773 | -0.018 | -3.48
-17.5 | -0.53 | 0.1408 | -0.018 | -3.767
-17 | -0.546 | 0.13361 | -0.019 | -4.085
-16.5 | -0.56 | 0.1269 | -0.019 | -4.415
-16 | -0.573 | 0.11906 | -0.019 | -4.816
-15.5 | -0.585 | 0.11336 | -0.02 | -5.159
-15 | -0.594 | 0.10968 | -0.02 | -5.418
-14.5 | -0.602 | 0.10204 | -0.021 | -5.897
-14 | -0.606 | 0.09655 | -0.021 | -6.281
-13.5 | -0.608 | 0.09063 | -0.022 | -6.71
-13 | -0.607 | 0.08546 | -0.022 | -7.102
-12.5 | -0.601 | 0.08135 | -0.022 | -7.393
-12 | -0.593 | 0.07643 | -0.023 | -7.762
-11.5 | -0.581 | 0.07145 | -0.024 | -8.132
-11 | -0.565 | 0.06783 | -0.025 | -8.332
-10.5 | -0.546 | 0.06215 | -0.026 | -8.792
-10 | -0.523 | 0.05757 | -0.028 | -9.093
-9.5 | -0.498 | 0.05272 | -0.029 | -9.436
-9 | -0.467 | 0.04924 | -0.03 | -9.48
-8.5 | -0.521 | 0.0107 | -0.049 | -48.7
-8 | -0.48 | 0.01006 | -0.05 | -47.699
-7.5 | -0.43 | 0.00971 | -0.051 | -44.313
-7 | -0.378 | 0.00929 | -0.052 | -40.638
-6.5 | -0.322 | 0.0087 | -0.053 | -37.034
-6 | -0.265 | 0.00846 | -0.053 | -31.346
-5.5 | -0.206 | 0.00823 | -0.054 | -25.054
-5 | -0.146 | 0.00812 | -0.055 | -17.947
-4.5 | -0.085 | 0.00788 | -0.056 | -10.733
-4 | -0.023 | 0.00775 | -0.057 | -2.964
-3.5 | 0.039 | 0.00766 | -0.058 | 5.1
-3 | 0.101 | 0.00757 | -0.059 | 13.398
-2.5 | 0.164 | 0.00748 | -0.06 | 21.922
-2 | 0.227 | 0.00736 | -0.061 | 30.782
-1.5 | 0.29 | 0.00738 | -0.061 | 39.349
-1 | 0.353 | 0.00737 | -0.062 | 47.909
-0.5 | 0.416 | 0.0073 | -0.063 | 56.92
0 | 0.478 | 0.00572 | -0.064 | 83.549
0.5 | 0.541 | 0.00581 | -0.065 | 93.138
1 | 0.603 | 0.006 | -0.066 | 100.638
1.5 | 0.659 | 0.00564 | -0.067 | 116.909
2 | 0.719 | 0.00617 | -0.067 | 116.558
2.5 | 0.779 | 0.00633 | -0.068 | 122.949
3 | 0.838 | 0.00653 | -0.069 | 128.26
3.5 | 0.897 | 0.00679 | -0.07 | 132.092
4 | 0.956 | 0.00703 | -0.071 | 135.971
4.5 | 1.013 | 0.00752 | -0.071 | 134.748
5 | 1.069 | 0.00819 | -0.072 | 130.508
5.5 | 1.126 | 0.00872 | -0.073 | 129.039
6 | 1.182 | 0.00927 | -0.074 | 127.52
6.5 | 1.238 | 0.0099 | -0.074 | 125.086
7 | 1.293 | 0.01055 | -0.075 | 122.581
7.5 | 1.346 | 0.01124 | -0.076 | 119.759
8 | 1.396 | 0.01196 | -0.077 | 116.684
8.5 | 1.444 | 0.01269 | -0.077 | 113.795
9 | 1.49 | 0.01334 | -0.078 | 111.653
9.5 | 1.534 | 0.014 | -0.079 | 109.586
10 | 1.562 | 0.02147 | -0.079 | 72.742
10.5 | 1.6 | 0.02264 | -0.08 | 70.689
11 | 1.636 | 0.02386 | -0.08 | 68.544
11.5 | 1.667 | 0.02527 | -0.081 | 65.975
12 | 1.692 | 0.02671 | -0.082 | 63.367
12.5 | 1.714 | 0.02805 | -0.082 | 61.093
13 | 1.729 | 0.0297 | -0.083 | 58.226
13.5 | 1.741 | 0.03139 | -0.084 | 55.453
14 | 1.746 | 0.0332 | -0.085 | 52.576
14.5 | 1.743 | 0.03502 | -0.085 | 49.768
15 | 1.73 | 0.03729 | -0.086 | 46.394
15.5 | 1.709 | 0.03937 | -0.086 | 43.404
16 | 1.682 | 0.04156 | -0.087 | 40.459
16.5 | 1.648 | 0.04423 | -0.088 | 37.264
17 | 1.61 | 0.04692 | -0.088 | 34.306
17.5 | 1.567 | 0.05002 | -0.089 | 31.317
18 | 1.519 | 0.05375 | -0.089 | 28.254
18.5 | 1.468 | 0.05777 | -0.09 | 25.405
19 | 1.415 | 0.06117 | -0.09 | 23.128

## 60. Re 3M Mach 0.10 (2)
BIGFOIL.COM POLAR EXPORT
NACA65-718 a=0.2
NACA65-718 a=0.2 |  |  |  | Cl Max: | 1.4917 | at alpha= | 20 | deg
XFOIL ncrit=9 |  |  |  | L/D Max: | 186.705 | at alpha= | 6 | deg
Re: | 3000000 |  |  | Cd Min: | 0.09838 | at alpha= | 20 | deg
Mach: | 0.1 |  |  | Cl=0 at alpha= | -4.045 | deg
|  |  |  | @ Cl=0.1, Cd= | 0.0074711
|  |  |  | @ Cl=0.4, Cd= | 0.0065242
|  |  |  | @ Cl=0.6, Cd= | 0.005098
alpha (deg) | Cl | Cd | Cm | Cl/Cd
-18 | -1.003 | 0.0491 | -0.0955 | -20.4277
-17.5 | -1.0411 | 0.04064 | -0.0973 | -25.6176
-17 | -1.0637 | 0.03465 | -0.0965 | -30.6984
-16.5 | -1.0663 | 0.03082 | -0.0945 | -34.5977
-16 | -1.0697 | 0.02719 | -0.0913 | -39.3417
-15.5 | -1.053 | 0.02514 | -0.0884 | -41.8854
-14.5 | -1.0175 | 0.02129 | -0.0812 | -47.7924
-14 | -0.9922 | 0.01996 | -0.0775 | -49.7094
-13.5 | -0.9664 | 0.01867 | -0.0734 | -51.7622
-13 | -0.9324 | 0.01718 | -0.0707 | -54.2724
-12.5 | -0.8919 | 0.01596 | -0.0688 | -55.8835
-12 | -0.8482 | 0.01494 | -0.0673 | -56.7738
-11.5 | -0.8023 | 0.01401 | -0.0661 | -57.2662
-11 | -0.7549 | 0.01316 | -0.065 | -57.3632
-10.5 | -0.7058 | 0.01246 | -0.0642 | -56.6453
-10 | -0.6556 | 0.01179 | -0.0634 | -55.6064
-9.5 | -0.6084 | 0.01084 | -0.0623 | -56.1255
-9 | -0.5575 | 0.01024 | -0.0617 | -54.4434
-8.5 | -0.5022 | 0.00996 | -0.0618 | -50.4217
-8 | -0.4475 | 0.00965 | -0.0618 | -46.3731
-7.5 | -0.3913 | 0.00943 | -0.0621 | -41.4952
-7 | -0.3347 | 0.00921 | -0.0624 | -36.3409
-6.5 | -0.2789 | 0.00893 | -0.0626 | -31.2318
-6 | -0.2233 | 0.00863 | -0.0629 | -25.8749
-5.5 | -0.1662 | 0.0084 | -0.0633 | -19.7857
-5 | -0.1089 | 0.0082 | -0.0638 | -13.2805
-4.5 | -0.0516 | 0.00803 | -0.0644 | -6.4259
-4 | 0.0051 | 0.00776 | -0.0648 | 0.65722
-3.5 | 0.0631 | 0.00756 | -0.0655 | 8.3466
-3 | 0.1212 | 0.00742 | -0.0662 | 16.3342
-2.5 | 0.1786 | 0.00726 | -0.0668 | 24.6006
-2 | 0.2371 | 0.00712 | -0.0677 | 33.3006
-1.5 | 0.2956 | 0.00698 | -0.0685 | 42.3496
-1 | 0.3533 | 0.00684 | -0.0693 | 51.652
-0.5 | 0.4095 | 0.00646 | -0.0699 | 63.3901
0 | 0.4589 | 0.00516 | -0.0698 | 88.9341
0.5 | 0.5176 | 0.00512 | -0.0708 | 101.0938
1 | 0.5763 | 0.00511 | -0.0717 | 112.7789
1.5 | 0.6353 | 0.00508 | -0.0728 | 125.0591
2 | 0.6937 | 0.00517 | -0.0737 | 134.1779
2.5 | 0.753 | 0.00522 | -0.0748 | 144.2529
3 | 0.8114 | 0.0053 | -0.0759 | 153.0943
3.5 | 0.8694 | 0.0054 | -0.0768 | 161
4 | 0.9273 | 0.0055 | -0.0777 | 168.6
4.5 | 0.9844 | 0.00562 | -0.0786 | 175.1601
5 | 1.0402 | 0.00579 | -0.0792 | 179.6546
5.5 | 1.0961 | 0.00595 | -0.0798 | 184.2185
6 | 1.1501 | 0.00616 | -0.0802 | 186.7045
6.5 | 1.1999 | 0.00653 | -0.0798 | 183.7519
7 | 1.2433 | 0.00708 | -0.0782 | 175.6073
7.5 | 1.2705 | 0.00799 | -0.0738 | 159.0113
8 | 1.2839 | 0.00874 | -0.0666 | 146.8993
8.5 | 1.2944 | 0.00976 | -0.0596 | 132.623
9 | 1.3244 | 0.01107 | -0.0574 | 119.6387
9.5 | 1.3406 | 0.01268 | -0.0528 | 105.7256
10 | 1.3454 | 0.01505 | -0.0474 | 89.3953
10.5 | 1.347 | 0.01789 | -0.0423 | 75.2935
11.5 | 1.3355 | 0.02534 | -0.0326 | 52.7032
12 | 1.3334 | 0.02934 | -0.029 | 45.4465
12.5 | 1.3387 | 0.03304 | -0.0263 | 40.5176
13 | 1.3444 | 0.03689 | -0.0241 | 36.4435
13.5 | 1.3567 | 0.04033 | -0.0224 | 33.64
14 | 1.3713 | 0.04371 | -0.0212 | 31.3727
14.5 | 1.3867 | 0.04707 | -0.0201 | 29.4604
15 | 1.4036 | 0.05041 | -0.0193 | 27.8437
15.5 | 1.4161 | 0.05424 | -0.0186 | 26.108
16 | 1.4298 | 0.05809 | -0.0181 | 24.6135
16.5 | 1.4418 | 0.06222 | -0.0178 | 23.1726
17 | 1.4513 | 0.0667 | -0.0177 | 21.7586
17.5 | 1.4588 | 0.07158 | -0.0178 | 20.38
18 | 1.4719 | 0.07592 | -0.0183 | 19.3875
18.5 | 1.479 | 0.08104 | -0.0189 | 18.2502
19 | 1.4829 | 0.08675 | -0.0199 | 17.0939
19.5 | 1.4871 | 0.09256 | -0.0212 | 16.0663
20 | 1.4917 | 0.09838 | -0.0227 | 15.1626

## 61. Re 3M Mach 0.25 (1)
BIGFOIL.COM POLAR EXPORT
NACA65-718 a=0.2
NACA65-718 a=0.2 |  |  |  | Cl Max: | 1.712 | at alpha= | 13 | deg
JavaFoil+Calcfoil stall+Eppler ext transition |  |  |  | L/D Max: | 134.114 | at alpha= | 4 | deg
Re: | 3000000 |  |  | Cd Min: | 0.00586 | at alpha= | 0 | deg
Mach: | 0.25 |  |  | Cl=0 at alpha= | -3.8125 | deg
|  |  |  | @ Cl=0.1, Cd= | 0.0076856
|  |  |  | @ Cl=0.4, Cd= | 0.0074522
|  |  |  | @ Cl=0.6, Cd= | 0.0060413
alpha (deg) | Cl | Cd | Cm | Cl/Cd
-16.5 | -0.203 | 0.14348 | -0.018 | -1.417
-16 | -0.263 | 0.13393 | -0.019 | -1.96
-15.5 | -0.312 | 0.12636 | -0.019 | -2.471
-15 | -0.356 | 0.11817 | -0.02 | -3.017
-14.5 | -0.396 | 0.10978 | -0.02 | -3.606
-14 | -0.431 | 0.10491 | -0.021 | -4.104
-13.5 | -0.46 | 0.09694 | -0.021 | -4.747
-13 | -0.484 | 0.09161 | -0.022 | -5.288
-12.5 | -0.503 | 0.08634 | -0.022 | -5.822
-12 | -0.515 | 0.08085 | -0.023 | -6.368
-11.5 | -0.521 | 0.07528 | -0.023 | -6.916
-11 | -0.52 | 0.07 | -0.024 | -7.431
-10.5 | -0.513 | 0.06677 | -0.025 | -7.681
-10 | -0.5 | 0.06143 | -0.026 | -8.145
-9.5 | -0.481 | 0.05818 | -0.027 | -8.266
-9 | -0.458 | 0.05278 | -0.029 | -8.668
-8.5 | -0.429 | 0.04864 | -0.03 | -8.818
-8 | -0.398 | 0.04298 | -0.034 | -9.252
-7.5 | -0.435 | 0.01012 | -0.052 | -42.997
-7 | -0.384 | 0.00965 | -0.053 | -39.757
-6.5 | -0.329 | 0.00889 | -0.054 | -36.97
-6 | -0.271 | 0.00862 | -0.055 | -31.445
-5.5 | -0.211 | 0.00838 | -0.056 | -25.18
-5 | -0.149 | 0.00825 | -0.057 | -18.092
-4.5 | -0.087 | 0.00801 | -0.058 | -10.838
-4 | -0.024 | 0.00788 | -0.059 | -2.992
-3.5 | 0.04 | 0.00777 | -0.059 | 5.16
-3 | 0.104 | 0.00768 | -0.06 | 13.565
-2.5 | 0.168 | 0.00755 | -0.061 | 22.284
-2 | 0.233 | 0.00749 | -0.062 | 31.068
-1.5 | 0.298 | 0.00745 | -0.063 | 40.025
-1 | 0.363 | 0.00751 | -0.064 | 48.276
-0.5 | 0.427 | 0.00741 | -0.065 | 57.622
0 | 0.491 | 0.00586 | -0.066 | 83.912
0.5 | 0.556 | 0.00599 | -0.067 | 92.789
1 | 0.616 | 0.00606 | -0.067 | 101.626
1.5 | 0.675 | 0.00619 | -0.068 | 108.975
2 | 0.736 | 0.00634 | -0.069 | 116.226
2.5 | 0.798 | 0.00652 | -0.07 | 122.413
3 | 0.859 | 0.00675 | -0.071 | 127.211
3.5 | 0.919 | 0.00703 | -0.072 | 130.619
4 | 0.979 | 0.0073 | -0.072 | 134.114
4.5 | 1.037 | 0.00792 | -0.073 | 131.005
5 | 1.095 | 0.00866 | -0.074 | 126.358
5.5 | 1.153 | 0.00921 | -0.075 | 125.12
6 | 1.21 | 0.00982 | -0.075 | 123.213
6.5 | 1.267 | 0.01048 | -0.076 | 120.896
7 | 1.324 | 0.01121 | -0.077 | 118.076
7.5 | 1.376 | 0.012 | -0.078 | 114.681
8 | 1.427 | 0.01279 | -0.078 | 111.524
8.5 | 1.475 | 0.01353 | -0.079 | 108.956
9 | 1.52 | 0.01427 | -0.08 | 106.492
9.5 | 1.55 | 0.02189 | -0.08 | 70.81
10 | 1.589 | 0.02314 | -0.081 | 68.648
10.5 | 1.624 | 0.02453 | -0.081 | 66.194
11 | 1.655 | 0.02589 | -0.082 | 63.905
11.5 | 1.68 | 0.02751 | -0.083 | 61.067
12 | 1.697 | 0.02911 | -0.084 | 58.296
12.5 | 1.708 | 0.03099 | -0.084 | 55.112
13 | 1.712 | 0.03272 | -0.085 | 52.307
13.5 | 1.707 | 0.03497 | -0.086 | 48.826
14 | 1.694 | 0.03708 | -0.086 | 45.666
14.5 | 1.667 | 0.03928 | -0.087 | 42.438
15 | 1.626 | 0.04206 | -0.088 | 38.653
15.5 | 1.57 | 0.0448 | -0.088 | 35.052
16 | 1.503 | 0.0482 | -0.089 | 31.184
16.5 | 1.425 | 0.05213 | -0.089 | 27.343
17 | 1.339 | 0.05656 | -0.09 | 23.666
17.5 | 1.243 | 0.0616 | -0.09 | 20.184
18 | 1.139 | 0.06914 | -0.09 | 16.474

## 62. Re 3M Mach 0.25 (2)
BIGFOIL.COM POLAR EXPORT
NACA65-718 a=0.2
NACA65-718 a=0.2 |  |  |  | Cl Max: | 1.4444 | at alpha= | 20 | deg
XFOIL ncrit=9 |  |  |  | L/D Max: | 182.773 | at alpha= | 6 | deg
Re: | 3000000 |  |  | Cd Min: | 0.2133 | at alpha= | -20 | deg
Mach: | 0.25 |  |  | Cl=0 at alpha= | -4.0674 | deg
|  |  |  | @ Cl=0.1, Cd= | 0.0075986
|  |  |  | @ Cl=0.4, Cd= | 0.006763
|  |  |  | @ Cl=0.6, Cd= | 0.0051904
alpha (deg) | Cl | Cd | Cm | Cl/Cd
-20 | -0.426 | 0.2133 | -0.0077 | -1.9972
-19.5 | -0.4059 | 0.20786 | -0.0118 | -1.9528
-19 | -0.3867 | 0.20175 | -0.0159 | -1.9167
-17.5 | -0.4162 | 0.15587 | -0.0351 | -2.6702
-17 | -0.4173 | 0.1453 | -0.041 | -2.872
-16.5 | -0.4142 | 0.13607 | -0.0465 | -3.044
-16 | -0.419 | 0.12543 | -0.0527 | -3.3405
-15.5 | -0.4247 | 0.11502 | -0.0588 | -3.6924
-15 | -0.4544 | 0.10066 | -0.0674 | -4.5142
-14 | -0.7746 | 0.0414 | -0.1032 | -18.7101
-13.5 | -0.8579 | 0.03063 | -0.0979 | -28.0085
-13 | -0.8885 | 0.02456 | -0.0906 | -36.1767
-12.5 | -0.8832 | 0.02144 | -0.0842 | -41.194
-12 | -0.8559 | 0.01878 | -0.0803 | -45.5751
-11.5 | -0.817 | 0.01682 | -0.0775 | -48.5731
-11 | -0.773 | 0.01519 | -0.0751 | -50.8887
-10.5 | -0.7243 | 0.01399 | -0.0732 | -51.7727
-10 | -0.6737 | 0.01297 | -0.0716 | -51.9429
-9.5 | -0.6221 | 0.01209 | -0.0702 | -51.4557
-9 | -0.5681 | 0.0114 | -0.0691 | -49.8333
-8.5 | -0.5194 | 0.01033 | -0.0674 | -50.2807
-8 | -0.4616 | 0.01003 | -0.067 | -46.0219
-7.5 | -0.4034 | 0.0097 | -0.0667 | -41.5876
-7 | -0.3443 | 0.00948 | -0.0667 | -36.3186
-6.5 | -0.285 | 0.00931 | -0.0668 | -30.6122
-6 | -0.228 | 0.00888 | -0.0666 | -25.6757
-5.5 | -0.1692 | 0.0086 | -0.0667 | -19.6744
-5 | -0.1102 | 0.00838 | -0.067 | -13.1504
-4.5 | -0.0507 | 0.00821 | -0.0674 | -6.1754
-4 | 0.0079 | 0.00788 | -0.0677 | 1.0025
-3.5 | 0.0676 | 0.00768 | -0.0682 | 8.8021
-3 | 0.1273 | 0.00753 | -0.0688 | 16.9057
-2.5 | 0.187 | 0.00735 | -0.0694 | 25.4422
-2 | 0.2474 | 0.00719 | -0.0701 | 34.4089
-1.5 | 0.3077 | 0.00707 | -0.0709 | 43.5219
-1 | 0.3674 | 0.00698 | -0.0717 | 52.6361
-0.5 | 0.426 | 0.00659 | -0.0723 | 64.6434
0 | 0.476 | 0.00527 | -0.0721 | 90.3226
0.5 | 0.536 | 0.00524 | -0.0729 | 102.2901
1 | 0.5974 | 0.00519 | -0.074 | 115.106
1.5 | 0.6579 | 0.0052 | -0.075 | 126.5192
2 | 0.7186 | 0.00528 | -0.076 | 136.0985
2.5 | 0.7797 | 0.00535 | -0.0771 | 145.7383
3 | 0.8395 | 0.00547 | -0.0779 | 153.4735
3.5 | 0.9002 | 0.00554 | -0.0789 | 162.491
4 | 0.959 | 0.0057 | -0.0796 | 168.2456
4.5 | 1.0183 | 0.00581 | -0.0803 | 175.2668
5 | 1.076 | 0.00599 | -0.0808 | 179.6327
5.5 | 1.132 | 0.00622 | -0.081 | 181.9936
6 | 1.1862 | 0.00649 | -0.0808 | 182.7735
6.5 | 1.2366 | 0.00684 | -0.0799 | 180.7895
7 | 1.2756 | 0.00746 | -0.077 | 170.992
7.5 | 1.2837 | 0.0084 | -0.0684 | 152.8214
8 | 1.2918 | 0.00961 | -0.0607 | 134.4225
8.5 | 1.3053 | 0.01081 | -0.0542 | 120.7493
9 | 1.336 | 0.01272 | -0.0528 | 105.0314
9.5 | 1.3496 | 0.01481 | -0.0481 | 91.1276
10 | 1.3544 | 0.01756 | -0.043 | 77.1298
10.5 | 1.3505 | 0.02105 | -0.0376 | 64.1568
11 | 1.3409 | 0.02527 | -0.0325 | 53.0629
11.5 | 1.3322 | 0.0298 | -0.0282 | 44.7047
12 | 1.3242 | 0.03458 | -0.0245 | 38.2938
12.5 | 1.326 | 0.03888 | -0.0219 | 34.1049
13 | 1.3297 | 0.04325 | -0.0197 | 30.7445
13.5 | 1.3426 | 0.047 | -0.0182 | 28.566
14 | 1.3561 | 0.05086 | -0.017 | 26.6634
14.5 | 1.3687 | 0.0549 | -0.016 | 24.9308
15 | 1.3833 | 0.05889 | -0.0153 | 23.4896
15.5 | 1.3943 | 0.06338 | -0.0147 | 21.9991
16 | 1.4074 | 0.06775 | -0.0145 | 20.7734
16.5 | 1.4164 | 0.07275 | -0.0145 | 19.4694
17 | 1.4229 | 0.07819 | -0.0148 | 18.198
17.5 | 1.4306 | 0.08363 | -0.0154 | 17.1063
18 | 1.4378 | 0.08933 | -0.0163 | 16.0954
18.5 | 1.4383 | 0.09596 | -0.0177 | 14.9885
19 | 1.4382 | 0.1029 | -0.0195 | 13.9767
19.5 | 1.4427 | 0.10936 | -0.0215 | 13.1922
20 | 1.4444 | 0.11625 | -0.024 | 12.4249

## 63. Re 3M Mach 0.50 (1)
BIGFOIL.COM POLAR EXPORT
NACA65-718 a=0.2
NACA65-718 a=0.2 |  |  |  | Cl Max: | 1.624 | at alpha= | 9.5 | deg
JavaFoil+Calcfoil stall+Eppler ext transition |  |  |  | L/D Max: | 122.09 | at alpha= | 3.5 | deg
Re: | 3000000 |  |  | Cd Min: | 0.00639 | at alpha= | 0 | deg
Mach: | 0.5 |  |  | Cl=0 at alpha= | -3.8169 | deg
|  |  |  | @ Cl=0.1, Cd= | 0.0081928
|  |  |  | @ Cl=0.4, Cd= | 0.0079621
|  |  |  | @ Cl=0.6, Cd= | 0.0065391
alpha (deg) | Cl | Cd | Cm | Cl/Cd
-20 | -0.926 | 0.16778 | -0.022 | -5.52
-19.5 | -0.9 | 0.16683 | -0.022 | -5.392
-19 | -0.869 | 0.15777 | -0.022 | -5.507
-18.5 | -0.84 | 0.15356 | -0.022 | -5.47
-18 | -0.811 | 0.14726 | -0.022 | -5.51
-17.5 | -0.783 | 0.14305 | -0.022 | -5.474
-17 | -0.755 | 0.14036 | -0.023 | -5.378
-16.5 | -0.727 | 0.13758 | -0.023 | -5.282
-16 | -0.698 | 0.13241 | -0.023 | -5.272
-15.5 | -0.669 | 0.12463 | -0.023 | -5.364
-15 | -0.64 | 0.14019 | -0.023 | -4.563
-14.5 | -0.612 | 0.1142 | -0.023 | -5.356
-14 | -0.583 | 0.11052 | -0.024 | -5.277
-13.5 | -0.555 | 0.10677 | -0.024 | -5.196
-13 | -0.526 | 0.10708 | -0.025 | -4.916
-12.5 | -0.497 | 0.1 | -0.025 | -4.975
-12 | -0.468 | 0.09475 | -0.024 | -4.942
-11.5 | -0.44 | 0.09061 | -0.024 | -4.853
-11 | -0.411 | 0.08845 | -0.025 | -4.649
-10.5 | -0.383 | 0.08438 | -0.025 | -4.534
-10 | -0.354 | 0.08385 | -0.025 | -4.223
-9.5 | -0.326 | 0.07717 | -0.026 | -4.219
-9 | -0.297 | 0.07587 | -0.025 | -3.908
-8.5 | -0.268 | 0.0637 | -0.026 | -4.207
-8 | -0.24 | 0.06081 | -0.027 | -3.939
-7.5 | -0.211 | 0.05395 | -0.028 | -3.914
-7 | -0.292 | 0.04839 | -0.03 | -6.033
-6.5 | -0.273 | 0.044 | -0.031 | -6.205
-6 | -0.235 | 0.04028 | -0.034 | -5.824
-5.5 | -0.229 | 0.00912 | -0.062 | -25.158
-5 | -0.164 | 0.00896 | -0.063 | -18.277
-4.5 | -0.096 | 0.00872 | -0.064 | -10.978
-4 | -0.026 | 0.00849 | -0.065 | -3.077
-3.5 | 0.045 | 0.00834 | -0.066 | 5.35
-3 | 0.116 | 0.00815 | -0.067 | 14.229
-2.5 | 0.188 | 0.00808 | -0.069 | 23.235
-2 | 0.26 | 0.00756 | -0.069 | 34.331
-1.5 | 0.333 | 0.00799 | -0.07 | 41.736
-1 | 0.405 | 0.00796 | -0.071 | 50.919
-0.5 | 0.477 | 0.00789 | -0.072 | 60.509
0 | 0.542 | 0.00639 | -0.073 | 84.935
0.5 | 0.612 | 0.00657 | -0.074 | 93.198
1 | 0.682 | 0.00677 | -0.075 | 100.681
1.5 | 0.745 | 0.00698 | -0.076 | 106.698
2 | 0.813 | 0.00722 | -0.076 | 112.592
2.5 | 0.88 | 0.00754 | -0.077 | 116.679
3 | 0.947 | 0.0079 | -0.078 | 119.884
3.5 | 1.013 | 0.0083 | -0.079 | 122.09
4 | 1.077 | 0.00916 | -0.08 | 117.601
4.5 | 1.141 | 0.01018 | -0.081 | 112.039
5 | 1.204 | 0.01096 | -0.081 | 109.898
5.5 | 1.267 | 0.01181 | -0.082 | 107.299
6 | 1.33 | 0.01275 | -0.083 | 104.302
6.5 | 1.391 | 0.01377 | -0.084 | 101.036
7 | 1.452 | 0.01493 | -0.085 | 97.224
7.5 | 1.505 | 0.01608 | -0.086 | 93.564
8 | 1.553 | 0.01714 | -0.086 | 90.594
8.5 | 1.592 | 0.0182 | -0.087 | 87.494
9 | 1.609 | 0.02879 | -0.087 | 55.88
9.5 | 1.624 | 0.03094 | -0.088 | 52.494
10 | 1.619 | 0.0335 | -0.089 | 48.328
10.5 | 1.577 | 0.0366 | -0.089 | 43.085
11 | 1.449 | 0.0402 | -0.09 | 36.031
11.5 | 0.991 | 0.04511 | -0.091 | 21.965
12 | 1.021 | 0.04653 | -0.092 | 21.933
12.5 | 0.907 | 0.09235 | -0.044 | 9.821
13 | 0.934 | 0.1037 | -0.046 | 9.01
13.5 | 0.96 | 0.10709 | -0.045 | 8.964
14 | 0.995 | 0.11384 | -0.057 | 8.741
14.5 | 1.015 | 0.11769 | -0.05 | 8.624

## 64. Re 3M Mach 0.50 (2)
BIGFOIL.COM POLAR EXPORT
NACA65-718 a=0.2
NACA65-718 a=0.2 |  |  |  | Cl Max: | 1.3758 | at alpha= | 10 | deg
XFOIL ncrit=9 |  |  |  | L/D Max: | 163.653 | at alpha= | 4.5 | deg
Re: | 3000000 |  |  | Cd Min: | 0.1127 | at alpha= | -13 | deg
Mach: | 0.5 |  |  | Cl=0 at alpha= | -4.2074 | deg
|  |  |  | @ Cl=0.1, Cd= | 0.0083259
|  |  |  | @ Cl=0.4, Cd= | 0.0074506
|  |  |  | @ Cl=0.6, Cd= | 0.0060567
alpha (deg) | Cl | Cd | Cm | Cl/Cd
-13 | -0.2088 | 0.1127 | -0.075 | -1.8527
-12.5 | -0.2119 | 0.10247 | -0.0811 | -2.0679
-12 | -0.2126 | 0.09327 | -0.0867 | -2.2794
-11.5 | -0.2172 | 0.08385 | -0.0926 | -2.5903
-11 | -0.2295 | 0.07373 | -0.0992 | -3.1127
-10.5 | -0.2481 | 0.06273 | -0.1074 | -3.955
-10 | -0.2821 | 0.05105 | -0.1171 | -5.526
-9.5 | -0.3249 | 0.04275 | -0.1195 | -7.6
-9 | -0.3666 | 0.0365 | -0.1158 | -10.0438
-8.5 | -0.403 | 0.03071 | -0.1079 | -13.1228
-8 | -0.423 | 0.02301 | -0.1013 | -18.3833
-7.5 | -0.42 | 0.01502 | -0.0956 | -27.9627
-7 | -0.3642 | 0.01248 | -0.0922 | -29.1827
-6.5 | -0.3009 | 0.01136 | -0.0894 | -26.4877
-6 | -0.2331 | 0.01088 | -0.0875 | -21.4246
-5.5 | -0.1673 | 0.01026 | -0.0858 | -16.306
-5 | -0.1044 | 0.00957 | -0.0839 | -10.9091
-4.5 | -0.0388 | 0.00916 | -0.0828 | -4.2358
-4 | 0.0275 | 0.00883 | -0.082 | 3.1144
-3.5 | 0.0924 | 0.00836 | -0.0812 | 11.0526
-3 | 0.1593 | 0.00806 | -0.081 | 19.7643
-2.5 | 0.2267 | 0.00787 | -0.081 | 28.8056
-2 | 0.2944 | 0.00767 | -0.0813 | 38.3833
-1.5 | 0.3632 | 0.00751 | -0.0818 | 48.3622
-1 | 0.4314 | 0.0074 | -0.0824 | 58.2973
-0.5 | 0.4989 | 0.0073 | -0.0829 | 68.3425
0 | 0.5625 | 0.00672 | -0.0831 | 83.7054
0.5 | 0.6196 | 0.00571 | -0.0825 | 108.5114
1 | 0.6883 | 0.00573 | -0.0833 | 120.1222
1.5 | 0.7573 | 0.00577 | -0.084 | 131.2478
2 | 0.8247 | 0.00591 | -0.0845 | 139.5431
2.5 | 0.8936 | 0.00603 | -0.0852 | 148.1924
3 | 0.9594 | 0.00621 | -0.0853 | 154.4928
3.5 | 1.0243 | 0.00642 | -0.0851 | 159.5483
4 | 1.0867 | 0.00665 | -0.0843 | 163.4135
4.5 | 1.1423 | 0.00698 | -0.0823 | 163.6533
5 | 1.1787 | 0.00745 | -0.0767 | 158.2148
5.5 | 1.2139 | 0.00821 | -0.0715 | 147.8563
6 | 1.2433 | 0.00932 | -0.0658 | 133.4013
6.5 | 1.2656 | 0.01087 | -0.0595 | 116.4305
7 | 1.2899 | 0.01254 | -0.054 | 102.8628
7.5 | 1.3068 | 0.01459 | -0.0478 | 89.5682
8 | 1.3153 | 0.01696 | -0.0408 | 77.5531
8.5 | 1.3559 | 0.0201 | -0.0415 | 67.4577
9 | 1.3607 | 0.02362 | -0.0361 | 57.608
9.5 | 1.3715 | 0.02707 | -0.0316 | 50.6649
10 | 1.3758 | 0.03106 | -0.0271 | 44.2949
11 | 1.3614 | 0.04104 | -0.0183 | 33.1725
11.5 | 1.3329 | 0.04791 | -0.0142 | 27.8209
12 | 1.3077 | 0.0551 | -0.0111 | 23.7332
12.5 | 1.2846 | 0.06269 | -0.0091 | 20.4913
13 | 1.2756 | 0.06967 | -0.0081 | 18.3092
13.5 | 1.2817 | 0.07571 | -0.0077 | 16.9291
14 | 1.2902 | 0.08177 | -0.0076 | 15.7784
14.5 | 1.2962 | 0.08836 | -0.0081 | 14.6695
15 | 1.3041 | 0.095 | -0.009 | 13.7274

## 65. Re 4M Mach 0.00 (1)
BIGFOIL.COM POLAR EXPORT
NACA65-718 a=0.2
NACA65-718 a=0.2 |  |  |  | Cl Max: | 1.755 | at alpha= | 14 | deg
JavaFoil+Calcfoil stall+Eppler ext transition |  |  |  | L/D Max: | 133.897 | at alpha= | 3.5 | deg
Re: | 4000000 |  |  | Cd Min: | 0.0055 | at alpha= | 0 | deg
Mach: | 0 |  |  | Cl=0 at alpha= | -3.8145 | deg
|  |  |  | @ Cl=0.1, Cd= | 0.007201
|  |  |  | @ Cl=0.4, Cd= | 0.0069963
|  |  |  | @ Cl=0.6, Cd= | 0.00574
alpha (deg) | Cl | Cd | Cm | Cl/Cd
-19 | -0.53 | 0.1581 | -0.017 | -3.355
-18.5 | -0.545 | 0.14998 | -0.018 | -3.634
-18 | -0.559 | 0.14169 | -0.018 | -3.945
-17.5 | -0.572 | 0.13627 | -0.018 | -4.201
-17 | -0.585 | 0.12801 | -0.019 | -4.57
-16.5 | -0.596 | 0.12331 | -0.019 | -4.835
-16 | -0.606 | 0.11621 | -0.02 | -5.215
-15.5 | -0.614 | 0.11088 | -0.02 | -5.54
-15 | -0.62 | 0.10579 | -0.02 | -5.864
-14.5 | -0.625 | 0.09884 | -0.021 | -6.324
-14 | -0.627 | 0.09321 | -0.022 | -6.724
-13.5 | -0.626 | 0.0877 | -0.022 | -7.133
-13 | -0.622 | 0.08296 | -0.023 | -7.494
-12.5 | -0.614 | 0.07877 | -0.023 | -7.789
-12 | -0.603 | 0.07422 | -0.024 | -8.124
-11.5 | -0.589 | 0.06969 | -0.025 | -8.447
-11 | -0.571 | 0.06509 | -0.025 | -8.776
-10.5 | -0.552 | 0.05959 | -0.027 | -9.261
-10 | -0.529 | 0.05435 | -0.029 | -9.729
-9.5 | -0.508 | 0.04563 | -0.033 | -11.125
-9 | -0.563 | 0.01063 | -0.048 | -52.971
-8.5 | -0.526 | 0.00985 | -0.049 | -53.432
-8 | -0.479 | 0.00956 | -0.05 | -50.109
-7.5 | -0.429 | 0.0092 | -0.051 | -46.656
-7 | -0.376 | 0.00894 | -0.052 | -42.11
-6.5 | -0.321 | 0.00824 | -0.052 | -38.985
-6 | -0.264 | 0.00805 | -0.053 | -32.821
-5.5 | -0.205 | 0.00783 | -0.054 | -26.204
-5 | -0.145 | 0.00773 | -0.055 | -18.764
-4.5 | -0.084 | 0.00752 | -0.056 | -11.192
-4 | -0.023 | 0.00742 | -0.057 | -3.081
-3.5 | 0.039 | 0.00726 | -0.058 | 5.36
-3 | 0.101 | 0.0072 | -0.058 | 14.022
-2.5 | 0.163 | 0.00715 | -0.059 | 22.799
-2 | 0.225 | 0.00712 | -0.06 | 31.676
-1.5 | 0.289 | 0.00708 | -0.061 | 40.791
-1 | 0.351 | 0.00702 | -0.062 | 50.003
-0.5 | 0.413 | 0.00699 | -0.063 | 59.116
0 | 0.476 | 0.0055 | -0.064 | 86.603
0.5 | 0.538 | 0.00561 | -0.065 | 95.976
1 | 0.6 | 0.00574 | -0.066 | 104.511
1.5 | 0.659 | 0.00594 | -0.067 | 110.898
2 | 0.717 | 0.00595 | -0.067 | 120.502
2.5 | 0.776 | 0.00616 | -0.068 | 126.049
3 | 0.835 | 0.00636 | -0.069 | 131.379
3.5 | 0.893 | 0.00667 | -0.07 | 133.897
4 | 0.951 | 0.00718 | -0.07 | 132.363
4.5 | 1.008 | 0.00776 | -0.071 | 129.913
5 | 1.065 | 0.00817 | -0.072 | 130.384
5.5 | 1.121 | 0.00864 | -0.072 | 129.756
6 | 1.177 | 0.00917 | -0.073 | 128.435
6.5 | 1.233 | 0.00973 | -0.074 | 126.754
7 | 1.289 | 0.01032 | -0.075 | 124.841
7.5 | 1.341 | 0.01095 | -0.076 | 122.417
8 | 1.392 | 0.01153 | -0.076 | 120.654
8.5 | 1.44 | 0.01207 | -0.077 | 119.264
9 | 1.487 | 0.01268 | -0.078 | 117.249
9.5 | 1.531 | 0.01335 | -0.079 | 114.667
10 | 1.56 | 0.02012 | -0.079 | 77.535
10.5 | 1.599 | 0.02121 | -0.079 | 75.373
11 | 1.635 | 0.0224 | -0.08 | 72.987
11.5 | 1.667 | 0.02357 | -0.081 | 70.725
12 | 1.693 | 0.02497 | -0.082 | 67.807
12.5 | 1.716 | 0.02617 | -0.082 | 65.572
13 | 1.734 | 0.02772 | -0.083 | 62.541
13.5 | 1.747 | 0.02929 | -0.084 | 59.637
14 | 1.755 | 0.03083 | -0.084 | 56.903
14.5 | 1.754 | 0.0327 | -0.085 | 53.636
15 | 1.746 | 0.03453 | -0.086 | 50.56
15.5 | 1.728 | 0.03655 | -0.086 | 47.285
16 | 1.706 | 0.03859 | -0.087 | 44.196
16.5 | 1.678 | 0.0407 | -0.088 | 41.225
17 | 1.644 | 0.04342 | -0.088 | 37.868
17.5 | 1.607 | 0.04613 | -0.089 | 34.83
18 | 1.565 | 0.04913 | -0.089 | 31.856
18.5 | 1.521 | 0.05233 | -0.09 | 29.064
19 | 1.473 | 0.05612 | -0.09 | 26.252

## 66. Re 4M Mach 0.00 (2)
BIGFOIL.COM POLAR EXPORT
NACA65-718 a=0.2
NACA65-718 a=0.2 |  |  |  | Cl Max: | 1.5353 | at alpha= | 20 | deg
XFOIL ncrit=9 |  |  |  | L/D Max: | 194.245 | at alpha= | 5.5 | deg
Re: | 4000000 |  |  | Cd Min: | 0.09025 | at alpha= | 20 | deg
Mach: | 0 |  |  | Cl=0 at alpha= | -4.0293 | deg
|  |  |  | @ Cl=0.1, Cd= | 0.0069816
|  |  |  | @ Cl=0.4, Cd= | 0.0062221
|  |  |  | @ Cl=0.6, Cd= | 0.00478
alpha (deg) | Cl | Cd | Cm | Cl/Cd
-19.5 | -1.1236 | 0.04958 | -0.0932 | -22.6624
-19 | -1.16 | 0.04112 | -0.0953 | -28.2101
-18.5 | -1.1709 | 0.03602 | -0.0952 | -32.5069
-18 | -1.1767 | 0.0318 | -0.0938 | -37.0031
-17.5 | -1.1701 | 0.02881 | -0.0919 | -40.6144
-17 | -1.1616 | 0.02613 | -0.0893 | -44.4546
-16.5 | -1.1459 | 0.02409 | -0.0866 | -47.5675
-16 | -1.1308 | 0.02202 | -0.0832 | -51.3533
-15.5 | -1.106 | 0.0207 | -0.0803 | -53.43
-15 | -1.0827 | 0.01923 | -0.0768 | -56.3027
-14.5 | -1.0556 | 0.0181 | -0.0733 | -58.3204
-14 | -1.0263 | 0.01717 | -0.0697 | -59.7729
-13.5 | -0.9878 | 0.0162 | -0.0677 | -60.9753
-13 | -0.9452 | 0.01536 | -0.0662 | -61.5365
-12 | -0.8545 | 0.01378 | -0.0639 | -62.0102
-11.5 | -0.8066 | 0.0131 | -0.0631 | -61.5725
-11 | -0.7581 | 0.01237 | -0.0623 | -61.2854
-10.5 | -0.7086 | 0.01171 | -0.0617 | -60.5124
-9.5 | -0.6081 | 0.01042 | -0.0606 | -58.3589
-8.5 | -0.5065 | 0.00921 | -0.0597 | -54.9946
-8 | -0.4508 | 0.00895 | -0.06 | -50.3687
-7.5 | -0.3956 | 0.00865 | -0.0602 | -45.7341
-7 | -0.3394 | 0.00846 | -0.0606 | -40.1182
-6.5 | -0.2825 | 0.00826 | -0.0611 | -34.201
-6 | -0.2255 | 0.00806 | -0.0617 | -27.9777
-5.5 | -0.1696 | 0.00777 | -0.062 | -21.8275
-5 | -0.1124 | 0.00759 | -0.0626 | -14.809
-4.5 | -0.0546 | 0.00741 | -0.0633 | -7.3684
-4 | 0.0034 | 0.00727 | -0.0641 | 0.46768
-3.5 | 0.0605 | 0.00707 | -0.0647 | 8.5573
-3 | 0.1186 | 0.00694 | -0.0655 | 17.0893
-2.5 | 0.1771 | 0.00681 | -0.0664 | 26.0059
-2 | 0.2351 | 0.00667 | -0.0672 | 35.2474
-1.5 | 0.2933 | 0.0066 | -0.0681 | 44.4394
-1 | 0.3518 | 0.00645 | -0.069 | 54.5426
-0.5 | 0.4089 | 0.00618 | -0.0698 | 66.165
0 | 0.4581 | 0.00495 | -0.0697 | 92.5455
0.5 | 0.5166 | 0.0048 | -0.0707 | 107.625
1 | 0.5753 | 0.00478 | -0.0718 | 120.3556
1.5 | 0.6336 | 0.00478 | -0.0728 | 132.5523
2 | 0.6925 | 0.0048 | -0.0739 | 144.2708
3 | 0.8097 | 0.00495 | -0.0761 | 163.5758
3.5 | 0.8673 | 0.00506 | -0.0771 | 171.4032
4 | 0.9254 | 0.00515 | -0.0781 | 179.6893
4.5 | 0.9819 | 0.00531 | -0.0789 | 184.9153
5 | 1.0381 | 0.00546 | -0.0797 | 190.1282
5.5 | 1.0936 | 0.00563 | -0.0804 | 194.2451
6 | 1.1459 | 0.00595 | -0.0805 | 192.5882
7 | 1.232 | 0.00717 | -0.0776 | 171.8271
8 | 1.2832 | 0.00859 | -0.0681 | 149.383
8.5 | 1.2947 | 0.00957 | -0.0613 | 135.2874
9 | 1.3059 | 0.0107 | -0.0549 | 122.0467
10 | 1.3297 | 0.01512 | -0.0466 | 87.9431
10.5 | 1.3339 | 0.01784 | -0.0418 | 74.7702
11.5 | 1.3369 | 0.02443 | -0.0336 | 54.7237
12 | 1.3421 | 0.02792 | -0.0307 | 48.0695
13 | 1.3667 | 0.0343 | -0.0266 | 39.8455
13.5 | 1.3838 | 0.03724 | -0.0252 | 37.159
14 | 1.4004 | 0.04028 | -0.0238 | 34.7666
14.5 | 1.4193 | 0.04317 | -0.0228 | 32.877
15 | 1.4342 | 0.04645 | -0.0217 | 30.8762
15.5 | 1.4497 | 0.0498 | -0.0208 | 29.1104
16 | 1.4623 | 0.0535 | -0.02 | 27.3327
16.5 | 1.4731 | 0.05746 | -0.0193 | 25.637
17 | 1.4888 | 0.06104 | -0.0191 | 24.3906
17.5 | 1.501 | 0.06507 | -0.0189 | 23.0675
18 | 1.5087 | 0.06972 | -0.019 | 21.6394
18.5 | 1.5166 | 0.07452 | -0.0193 | 20.3516
19 | 1.5246 | 0.07941 | -0.0199 | 19.1991
19.5 | 1.5312 | 0.0846 | -0.0208 | 18.0993
20 | 1.5353 | 0.09025 | -0.022 | 17.0116

## 67. Re 4M Mach 0.10 (1)
BIGFOIL.COM POLAR EXPORT
NACA65-718 a=0.2
NACA65-718 a=0.2 |  |  |  | Cl Max: | 1.749 | at alpha= | 14 | deg
JavaFoil+Calcfoil stall+Eppler ext transition |  |  |  | L/D Max: | 133.257 | at alpha= | 3.5 | deg
Re: | 4000000 |  |  | Cd Min: | 0.00549 | at alpha= | 0 | deg
Mach: | 0.1 |  |  | Cl=0 at alpha= | -3.8145 | deg
|  |  |  | @ Cl=0.1, Cd= | 0.0071921
|  |  |  | @ Cl=0.4, Cd= | 0.0070425
|  |  |  | @ Cl=0.6, Cd= | 0.0057923
alpha (deg) | Cl | Cd | Cm | Cl/Cd
-18.5 | -0.497 | 0.15139 | -0.018 | -3.284
-18 | -0.514 | 0.14455 | -0.018 | -3.557
-17.5 | -0.531 | 0.1387 | -0.018 | -3.825
-17 | -0.546 | 0.12998 | -0.019 | -4.202
-16.5 | -0.561 | 0.12498 | -0.019 | -4.485
-16 | -0.574 | 0.11729 | -0.019 | -4.89
-15.5 | -0.585 | 0.1123 | -0.02 | -5.21
-15 | -0.594 | 0.10794 | -0.02 | -5.508
-14.5 | -0.602 | 0.0998 | -0.021 | -6.032
-14 | -0.607 | 0.09462 | -0.021 | -6.413
-13.5 | -0.609 | 0.08894 | -0.022 | -6.845
-13 | -0.607 | 0.08382 | -0.023 | -7.247
-12.5 | -0.602 | 0.07998 | -0.023 | -7.528
-12 | -0.594 | 0.07511 | -0.024 | -7.905
-11.5 | -0.582 | 0.07022 | -0.024 | -8.282
-11 | -0.566 | 0.06604 | -0.025 | -8.565
-10.5 | -0.548 | 0.06068 | -0.027 | -9.023
-10 | -0.525 | 0.05578 | -0.029 | -9.414
-9.5 | -0.502 | 0.04916 | -0.031 | -10.205
-9 | -0.473 | 0.0444 | -0.033 | -10.652
-8.5 | -0.527 | 0.00992 | -0.049 | -53.095
-8 | -0.48 | 0.00956 | -0.05 | -50.222
-7.5 | -0.43 | 0.0092 | -0.051 | -46.779
-7 | -0.378 | 0.00884 | -0.052 | -42.697
-6.5 | -0.322 | 0.00827 | -0.053 | -38.965
-6 | -0.265 | 0.00805 | -0.053 | -32.957
-5.5 | -0.206 | 0.00792 | -0.054 | -26.018
-5 | -0.146 | 0.00772 | -0.055 | -18.872
-4.5 | -0.085 | 0.00754 | -0.056 | -11.226
-4 | -0.023 | 0.00741 | -0.057 | -3.101
-3.5 | 0.039 | 0.00732 | -0.058 | 5.336
-3 | 0.101 | 0.00719 | -0.059 | 14.101
-2.5 | 0.164 | 0.00715 | -0.06 | 22.933
-2 | 0.227 | 0.00711 | -0.061 | 31.872
-1.5 | 0.29 | 0.00707 | -0.061 | 41.057
-1 | 0.353 | 0.00705 | -0.062 | 50.088
-0.5 | 0.416 | 0.00704 | -0.063 | 59.055
0 | 0.478 | 0.00549 | -0.064 | 87.172
0.5 | 0.541 | 0.00564 | -0.065 | 95.966
1 | 0.603 | 0.0058 | -0.066 | 103.946
1.5 | 0.662 | 0.00593 | -0.067 | 111.572
2 | 0.72 | 0.006 | -0.068 | 120.019
2.5 | 0.779 | 0.00619 | -0.068 | 125.983
3 | 0.839 | 0.00638 | -0.069 | 131.384
3.5 | 0.897 | 0.00673 | -0.07 | 133.257
4 | 0.955 | 0.00727 | -0.071 | 131.36
4.5 | 1.012 | 0.0078 | -0.071 | 129.777
5 | 1.069 | 0.00823 | -0.072 | 130.004
5.5 | 1.126 | 0.00871 | -0.073 | 129.282
6 | 1.183 | 0.00925 | -0.074 | 127.893
6.5 | 1.239 | 0.00984 | -0.074 | 125.845
7 | 1.294 | 0.01045 | -0.075 | 123.893
7.5 | 1.347 | 0.01109 | -0.076 | 121.429
8 | 1.397 | 0.01166 | -0.077 | 119.809
8.5 | 1.446 | 0.01224 | -0.077 | 118.159
9 | 1.492 | 0.01283 | -0.078 | 116.267
9.5 | 1.536 | 0.01355 | -0.079 | 113.335
10 | 1.565 | 0.02041 | -0.079 | 76.67
10.5 | 1.603 | 0.02152 | -0.08 | 74.516
11 | 1.639 | 0.02266 | -0.08 | 72.312
11.5 | 1.67 | 0.02401 | -0.081 | 69.572
12 | 1.696 | 0.02534 | -0.082 | 66.901
12.5 | 1.717 | 0.02661 | -0.083 | 64.508
13 | 1.733 | 0.02818 | -0.083 | 61.496
13.5 | 1.744 | 0.02981 | -0.084 | 58.51
14 | 1.749 | 0.03148 | -0.085 | 55.551
14.5 | 1.746 | 0.03319 | -0.085 | 52.609
15 | 1.733 | 0.03533 | -0.086 | 49.068
15.5 | 1.712 | 0.03731 | -0.087 | 45.891
16 | 1.685 | 0.03942 | -0.087 | 42.744
16.5 | 1.652 | 0.04191 | -0.088 | 39.407
17 | 1.613 | 0.04453 | -0.089 | 36.221
17.5 | 1.57 | 0.04731 | -0.089 | 33.177
18 | 1.522 | 0.05086 | -0.09 | 29.924
18.5 | 1.471 | 0.05464 | -0.09 | 26.922
19 | 1.418 | 0.05789 | -0.091 | 24.499

## 68. Re 4M Mach 0.10 (2)
BIGFOIL.COM POLAR EXPORT
NACA65-718 a=0.2
NACA65-718 a=0.2 |  |  |  | Cl Max: | 1.5286 | at alpha= | 20 | deg
XFOIL ncrit=9 |  |  |  | L/D Max: | 193.732 | at alpha= | 5.5 | deg
Re: | 4000000 |  |  | Cd Min: | 0.09318 | at alpha= | 20 | deg
Mach: | 0.1 |  |  | Cl=0 at alpha= | -4.0317 | deg
|  |  |  | @ Cl=0.1, Cd= | 0.0069971
|  |  |  | @ Cl=0.4, Cd= | 0.0062555
|  |  |  | @ Cl=0.6, Cd= | 0.0047964
alpha (deg) | Cl | Cd | Cm | Cl/Cd
-19 | -1.0327 | 0.0566 | -0.0921 | -18.2456
-18.5 | -1.0899 | 0.04484 | -0.0972 | -24.3064
-18 | -1.1215 | 0.03756 | -0.0978 | -29.8589
-17.5 | -1.1291 | 0.03307 | -0.0966 | -34.1427
-17 | -1.1321 | 0.02929 | -0.0943 | -38.6514
-16.5 | -1.1244 | 0.02654 | -0.0916 | -42.3662
-16 | -1.117 | 0.02384 | -0.088 | -46.854
-15.5 | -1.0959 | 0.0222 | -0.0849 | -49.3649
-15 | -1.0766 | 0.02041 | -0.0811 | -52.7487
-14.5 | -1.0517 | 0.01905 | -0.0774 | -55.2073
-14 | -1.0246 | 0.01792 | -0.0734 | -57.1763
-13.5 | -0.9904 | 0.01685 | -0.0705 | -58.7774
-13 | -0.9488 | 0.01589 | -0.0687 | -59.7105
-12.5 | -0.9052 | 0.01496 | -0.0671 | -60.508
-12 | -0.8589 | 0.01414 | -0.0659 | -60.7426
-11.5 | -0.8111 | 0.01339 | -0.0649 | -60.5751
-11 | -0.7621 | 0.01265 | -0.064 | -60.2451
-10.5 | -0.7124 | 0.01193 | -0.0632 | -59.715
-10 | -0.662 | 0.01127 | -0.0625 | -58.74
-9.5 | -0.6114 | 0.01057 | -0.0618 | -57.843
-9 | -0.5586 | 0.01009 | -0.0615 | -55.3617
-8.5 | -0.5097 | 0.00927 | -0.0606 | -54.9838
-8 | -0.4537 | 0.00899 | -0.0608 | -50.4672
-7.5 | -0.3979 | 0.00871 | -0.061 | -45.6831
-7 | -0.3414 | 0.0085 | -0.0613 | -40.1647
-6.5 | -0.284 | 0.00829 | -0.0618 | -34.2581
-6 | -0.2266 | 0.00809 | -0.0623 | -28.0099
-5.5 | -0.1704 | 0.0078 | -0.0626 | -21.8462
-5 | -0.1128 | 0.00761 | -0.0632 | -14.8226
-4.5 | -0.0546 | 0.00743 | -0.0638 | -7.3486
-4 | 0.0037 | 0.00729 | -0.0646 | 0.50754
-3.5 | 0.0612 | 0.00709 | -0.0652 | 8.6319
-3 | 0.1197 | 0.00695 | -0.066 | 17.223
-2.5 | 0.1786 | 0.00682 | -0.0668 | 26.1877
-2 | 0.237 | 0.00669 | -0.0676 | 35.426
-1.5 | 0.2956 | 0.00661 | -0.0685 | 44.7201
-1 | 0.3544 | 0.00647 | -0.0694 | 54.7759
-0.5 | 0.4118 | 0.0062 | -0.0702 | 66.4194
0 | 0.4613 | 0.00498 | -0.0702 | 92.6305
0.5 | 0.5201 | 0.00481 | -0.0712 | 108.1289
1 | 0.5791 | 0.0048 | -0.0722 | 120.6458
1.5 | 0.6378 | 0.00479 | -0.0732 | 133.1524
2 | 0.6971 | 0.00481 | -0.0743 | 144.9272
2.5 | 0.7557 | 0.00491 | -0.0754 | 153.9104
3 | 0.8151 | 0.00497 | -0.0765 | 164.004
3.5 | 0.8729 | 0.00509 | -0.0775 | 171.4931
4 | 0.9314 | 0.00518 | -0.0785 | 179.8069
4.5 | 0.9883 | 0.00533 | -0.0793 | 185.4221
5 | 1.0446 | 0.0055 | -0.08 | 189.9273
5.5 | 1.1004 | 0.00568 | -0.0807 | 193.7324
6 | 1.153 | 0.00599 | -0.0808 | 192.4875
6.5 | 1.2021 | 0.00641 | -0.0803 | 187.5351
7 | 1.2387 | 0.00721 | -0.0776 | 171.8031
8 | 1.2845 | 0.00869 | -0.0669 | 147.8136
8.5 | 1.2963 | 0.00974 | -0.0602 | 133.0903
9 | 1.3077 | 0.0109 | -0.0538 | 119.9725
10 | 1.3312 | 0.01556 | -0.0457 | 85.5527
10.5 | 1.3347 | 0.01839 | -0.041 | 72.5775
11.5 | 1.3354 | 0.02532 | -0.0328 | 52.7409
12.5 | 1.3474 | 0.03247 | -0.0273 | 41.4968
13 | 1.3656 | 0.03533 | -0.0258 | 38.6527
13.5 | 1.3826 | 0.03832 | -0.0243 | 36.0804
14 | 1.3981 | 0.04151 | -0.0229 | 33.681
14.5 | 1.4158 | 0.04459 | -0.0218 | 31.7515
15 | 1.4291 | 0.04811 | -0.0207 | 29.7048
15.5 | 1.4457 | 0.05144 | -0.0198 | 28.1046
16 | 1.4589 | 0.05512 | -0.0191 | 26.4677
16.5 | 1.4699 | 0.05917 | -0.0185 | 24.842
17 | 1.4838 | 0.06307 | -0.0182 | 23.5262
17.5 | 1.494 | 0.06742 | -0.0181 | 22.1596
18 | 1.501 | 0.0723 | -0.0183 | 20.7607
18.5 | 1.5105 | 0.07703 | -0.0187 | 19.6092
19 | 1.5188 | 0.08197 | -0.0194 | 18.5287
19.5 | 1.5255 | 0.08728 | -0.0204 | 17.4782
20 | 1.5286 | 0.09318 | -0.0217 | 16.4048

## 69. Re 4M Mach 0.25 (1)
BIGFOIL.COM POLAR EXPORT
NACA65-718 a=0.2
NACA65-718 a=0.2 |  |  |  | Cl Max: | 1.715 | at alpha= | 13 | deg
JavaFoil+Calcfoil stall+Eppler ext transition |  |  |  | L/D Max: | 131.296 | at alpha= | 3.5 | deg
Re: | 4000000 |  |  | Cd Min: | 0.00543 | at alpha= | 1 | deg
Mach: | 0.25 |  |  | Cl=0 at alpha= | -3.8125 | deg
|  |  |  | @ Cl=0.1, Cd= | 0.0073056
|  |  |  | @ Cl=0.4, Cd= | 0.0071258
|  |  |  | @ Cl=0.6, Cd= | 0.0055331
alpha (deg) | Cl | Cd | Cm | Cl/Cd
-16.5 | -0.203 | 0.13876 | -0.018 | -1.466
-16 | -0.263 | 0.12952 | -0.019 | -2.028
-15.5 | -0.312 | 0.12382 | -0.019 | -2.523
-15 | -0.357 | 0.1166 | -0.02 | -3.059
-14.5 | -0.396 | 0.10758 | -0.021 | -3.681
-14 | -0.431 | 0.10217 | -0.021 | -4.216
-13.5 | -0.46 | 0.09514 | -0.022 | -4.838
-13 | -0.485 | 0.08995 | -0.022 | -5.387
-12.5 | -0.503 | 0.0848 | -0.023 | -5.93
-12 | -0.515 | 0.07976 | -0.023 | -6.457
-11.5 | -0.521 | 0.07429 | -0.024 | -7.012
-11 | -0.521 | 0.06953 | -0.024 | -7.486
-10.5 | -0.513 | 0.06579 | -0.025 | -7.802
-10 | -0.501 | 0.06052 | -0.027 | -8.276
-9.5 | -0.481 | 0.05709 | -0.027 | -8.431
-9 | -0.459 | 0.05132 | -0.03 | -8.942
-8.5 | -0.431 | 0.04633 | -0.032 | -9.309
-8 | -0.477 | 0.01025 | -0.051 | -46.567
-7.5 | -0.435 | 0.0096 | -0.052 | -45.336
-7 | -0.384 | 0.00916 | -0.053 | -41.865
-6.5 | -0.329 | 0.00847 | -0.054 | -38.826
-6 | -0.271 | 0.00822 | -0.055 | -32.986
-5.5 | -0.211 | 0.00799 | -0.056 | -26.416
-5 | -0.149 | 0.00786 | -0.057 | -19.003
-4.5 | -0.087 | 0.00764 | -0.058 | -11.36
-4 | -0.024 | 0.00753 | -0.059 | -3.133
-3.5 | 0.04 | 0.00739 | -0.059 | 5.426
-3 | 0.104 | 0.0073 | -0.06 | 14.273
-2.5 | 0.168 | 0.00729 | -0.061 | 23.086
-2 | 0.233 | 0.00724 | -0.062 | 32.167
-1.5 | 0.298 | 0.00719 | -0.063 | 41.499
-1 | 0.363 | 0.00712 | -0.064 | 50.904
-0.5 | 0.427 | 0.00713 | -0.065 | 59.861
0 | 0.491 | 0.00565 | -0.066 | 87.015
0.5 | 0.556 | 0.0058 | -0.067 | 95.798
1 | 0.617 | 0.00543 | -0.068 | 113.681
1.5 | 0.676 | 0.00597 | -0.068 | 113.169
2 | 0.737 | 0.00615 | -0.069 | 119.848
2.5 | 0.799 | 0.00637 | -0.07 | 125.457
3 | 0.859 | 0.00658 | -0.071 | 130.636
3.5 | 0.919 | 0.007 | -0.072 | 131.296
4 | 0.978 | 0.00764 | -0.072 | 128.017
4.5 | 1.036 | 0.00818 | -0.073 | 126.733
5 | 1.095 | 0.00864 | -0.074 | 126.708
5.5 | 1.153 | 0.00919 | -0.075 | 125.455
6 | 1.211 | 0.00977 | -0.075 | 123.867
6.5 | 1.268 | 0.01042 | -0.076 | 121.703
7 | 1.325 | 0.01109 | -0.077 | 119.426
7.5 | 1.378 | 0.0118 | -0.078 | 116.791
8 | 1.429 | 0.01242 | -0.079 | 115.062
8.5 | 1.477 | 0.01304 | -0.079 | 113.263
9 | 1.522 | 0.0137 | -0.08 | 111.082
9.5 | 1.553 | 0.02082 | -0.08 | 74.567
10 | 1.591 | 0.02197 | -0.081 | 72.435
10.5 | 1.626 | 0.02329 | -0.082 | 69.836
11 | 1.658 | 0.02461 | -0.082 | 67.362
11.5 | 1.683 | 0.02613 | -0.083 | 64.423
12 | 1.7 | 0.02764 | -0.084 | 61.512
12.5 | 1.711 | 0.02942 | -0.085 | 58.168
13 | 1.715 | 0.03113 | -0.085 | 55.078
13.5 | 1.711 | 0.03319 | -0.086 | 51.545
14 | 1.697 | 0.03516 | -0.087 | 48.252
14.5 | 1.67 | 0.03729 | -0.087 | 44.792
15 | 1.629 | 0.03992 | -0.088 | 40.812
15.5 | 1.573 | 0.04247 | -0.089 | 37.046
16 | 1.506 | 0.04565 | -0.089 | 32.989
16.5 | 1.428 | 0.0494 | -0.09 | 28.915
17 | 1.342 | 0.05365 | -0.09 | 25.009
17.5 | 1.247 | 0.05815 | -0.09 | 21.438
18 | 1.143 | 0.06479 | -0.091 | 17.643

## 70. Re 4M Mach 0.25 (2)
BIGFOIL.COM POLAR EXPORT
NACA65-718 a=0.2
NACA65-718 a=0.2 |  |  |  | Cl Max: | 1.4808 | at alpha= | 19.5 | deg
XFOIL ncrit=9 |  |  |  | L/D Max: | 191.838 | at alpha= | 5.5 | deg
Re: | 4000000 |  |  | Cd Min: | 0.21359 | at alpha= | -20 | deg
Mach: | 0.25 |  |  | Cl=0 at alpha= | -4.0482 | deg
|  |  |  | @ Cl=0.1, Cd= | 0.0070976
|  |  |  | @ Cl=0.4, Cd= | 0.0064444
|  |  |  | @ Cl=0.6, Cd= | 0.00491
alpha (deg) | Cl | Cd | Cm | Cl/Cd
-20 | -0.4239 | 0.21359 | -0.0078 | -1.9846
-18 | -0.4289 | 0.16307 | -0.0308 | -2.6302
-17.5 | -0.4273 | 0.15286 | -0.0366 | -2.7954
-17 | -0.4237 | 0.14353 | -0.0421 | -2.952
-16.5 | -0.4195 | 0.13458 | -0.0474 | -3.1171
-16 | -0.4259 | 0.12367 | -0.0538 | -3.4438
-15.5 | -0.43 | 0.11362 | -0.0598 | -3.7845
-14.5 | -0.8248 | 0.04007 | -0.1048 | -20.584
-13.5 | -0.9314 | 0.02485 | -0.0934 | -37.4809
-13 | -0.9297 | 0.02175 | -0.0868 | -42.7448
-12.5 | -0.9097 | 0.01926 | -0.0817 | -47.2326
-12 | -0.873 | 0.01736 | -0.0785 | -50.288
-11.5 | -0.8299 | 0.01581 | -0.076 | -52.4921
-11 | -0.7819 | 0.01461 | -0.074 | -53.5181
-10.5 | -0.7321 | 0.0135 | -0.0722 | -54.2296
-10 | -0.6811 | 0.01244 | -0.0706 | -54.7508
-9.5 | -0.6293 | 0.01149 | -0.0691 | -54.7694
-9 | -0.5748 | 0.01086 | -0.0681 | -52.9282
-8.5 | -0.5206 | 0.01017 | -0.0671 | -51.1898
-8 | -0.4692 | 0.0093 | -0.0658 | -50.4516
-7.5 | -0.4109 | 0.00901 | -0.0656 | -45.6049
-7 | -0.352 | 0.00872 | -0.0655 | -40.367
-6.5 | -0.2924 | 0.00849 | -0.0656 | -34.4405
-6 | -0.2329 | 0.00827 | -0.0658 | -28.162
-5.5 | -0.1738 | 0.00804 | -0.066 | -21.6169
-5 | -0.1145 | 0.00775 | -0.0663 | -14.7742
-4.5 | -0.0544 | 0.00755 | -0.0667 | -7.2053
-4 | 0.0058 | 0.0074 | -0.0673 | 0.78378
-3.5 | 0.0656 | 0.0072 | -0.0678 | 9.1111
-3 | 0.1261 | 0.00702 | -0.0685 | 17.963
-2.5 | 0.1868 | 0.00689 | -0.0693 | 27.1118
-2 | 0.247 | 0.00678 | -0.0701 | 36.4307
-1.5 | 0.308 | 0.00667 | -0.071 | 46.1769
-1 | 0.3687 | 0.00655 | -0.0719 | 56.2901
-0.5 | 0.428 | 0.00635 | -0.0726 | 67.4016
0 | 0.4794 | 0.00509 | -0.0726 | 94.1847
0.5 | 0.5394 | 0.00489 | -0.0735 | 110.3067
1 | 0.6001 | 0.00491 | -0.0745 | 122.22
1.5 | 0.6614 | 0.00488 | -0.0756 | 135.5328
2 | 0.7221 | 0.00493 | -0.0766 | 146.4706
2.5 | 0.7834 | 0.00502 | -0.0777 | 156.0558
3 | 0.8442 | 0.0051 | -0.0788 | 165.5294
3.5 | 0.9044 | 0.00522 | -0.0797 | 173.2567
4 | 0.9639 | 0.00536 | -0.0805 | 179.8321
4.5 | 1.0233 | 0.00549 | -0.0813 | 186.3934
5 | 1.0811 | 0.00569 | -0.0818 | 190
5.5 | 1.1376 | 0.00593 | -0.0821 | 191.8381
6 | 1.1915 | 0.00623 | -0.0818 | 191.252
6.5 | 1.239 | 0.00672 | -0.0805 | 184.375
7 | 1.2727 | 0.0075 | -0.0767 | 169.6933
7.5 | 1.2804 | 0.00842 | -0.068 | 152.0665
8 | 1.2941 | 0.0095 | -0.0612 | 136.2211
8.5 | 1.3097 | 0.01076 | -0.0553 | 121.7193
9 | 1.3259 | 0.01234 | -0.0503 | 107.4473
10 | 1.3396 | 0.0182 | -0.0415 | 73.6044
10.5 | 1.338 | 0.0217 | -0.0367 | 61.659
11 | 1.3332 | 0.02578 | -0.0323 | 51.7145
11.5 | 1.3309 | 0.03 | -0.0286 | 44.3633
12 | 1.33 | 0.03431 | -0.0254 | 38.7642
12.5 | 1.3369 | 0.03823 | -0.023 | 34.9699
13 | 1.3519 | 0.04164 | -0.0212 | 32.4664
13.5 | 1.368 | 0.04501 | -0.0197 | 30.3932
14 | 1.3835 | 0.0485 | -0.0182 | 28.5258
14.5 | 1.3984 | 0.0522 | -0.0171 | 26.7893
15 | 1.4118 | 0.05612 | -0.016 | 25.1568
15.5 | 1.424 | 0.06033 | -0.0153 | 23.6035
16 | 1.435 | 0.06479 | -0.0147 | 22.1485
16.5 | 1.4457 | 0.06942 | -0.0145 | 20.8254
17 | 1.4564 | 0.07422 | -0.0145 | 19.6227
17.5 | 1.4634 | 0.07958 | -0.0149 | 18.389
18 | 1.469 | 0.08529 | -0.0156 | 17.2236
18.5 | 1.4762 | 0.09097 | -0.0166 | 16.2273
19 | 1.4794 | 0.09727 | -0.0181 | 15.2092
19.5 | 1.4808 | 0.10399 | -0.0199 | 14.2398
20 | 1.479 | 0.11127 | -0.0222 | 13.292

## 71. Re 4M Mach 0.50 (1)
BIGFOIL.COM POLAR EXPORT
NACA65-718 a=0.2
NACA65-718 a=0.2 |  |  |  | Cl Max: | 1.627 | at alpha= | 9.5 | deg
JavaFoil+Calcfoil stall+Eppler ext transition |  |  |  | L/D Max: | 120.692 | at alpha= | 3 | deg
Re: | 4000000 |  |  | Cd Min: | 0.00613 | at alpha= | 0 | deg
Mach: | 0.5 |  |  | Cl=0 at alpha= | -3.8169 | deg
|  |  |  | @ Cl=0.1, Cd= | 0.007837
|  |  |  | @ Cl=0.4, Cd= | 0.007576
|  |  |  | @ Cl=0.6, Cd= | 0.0062929
alpha (deg) | Cl | Cd | Cm | Cl/Cd
-20 | -0.926 | 0.16246 | -0.022 | -5.702
-19.5 | -0.9 | 0.15759 | -0.022 | -5.71
-19 | -0.87 | 0.15247 | -0.022 | -5.709
-18.5 | -0.841 | 0.14833 | -0.022 | -5.667
-18 | -0.812 | 0.14197 | -0.022 | -5.718
-17.5 | -0.783 | 0.13758 | -0.022 | -5.695
-17 | -0.755 | 0.13535 | -0.023 | -5.58
-16.5 | -0.727 | 0.13238 | -0.023 | -5.492
-16 | -0.698 | 0.12463 | -0.023 | -5.605
-15.5 | -0.669 | 0.11969 | -0.023 | -5.588
-15 | -0.64 | 0.13278 | -0.023 | -4.819
-14.5 | -0.612 | 0.11181 | -0.024 | -5.472
-14 | -0.583 | 0.10613 | -0.024 | -5.498
-13.5 | -0.555 | 0.10243 | -0.024 | -5.419
-13 | -0.527 | 0.10203 | -0.025 | -5.161
-12.5 | -0.498 | 0.09637 | -0.025 | -5.165
-12 | -0.469 | 0.08742 | -0.025 | -5.361
-11.5 | -0.44 | 0.07951 | -0.025 | -5.536
-11 | -0.412 | 0.07259 | -0.026 | -5.671
-10.5 | -0.383 | 0.06828 | -0.026 | -5.611
-10 | -0.355 | 0.06405 | -0.027 | -5.537
-9.5 | -0.326 | 0.05873 | -0.027 | -5.551
-9 | -0.297 | 0.07228 | -0.026 | -4.104
-8.5 | -0.268 | 0.06223 | -0.026 | -4.308
-8 | -0.24 | 0.06031 | -0.027 | -3.972
-7.5 | -0.211 | 0.05238 | -0.028 | -4.031
-7 | -0.292 | 0.04782 | -0.03 | -6.107
-6.5 | -0.273 | 0.04354 | -0.031 | -6.272
-6 | -0.235 | 0.03926 | -0.035 | -5.99
-5.5 | -0.229 | 0.0087 | -0.062 | -26.363
-5 | -0.164 | 0.00859 | -0.063 | -19.074
-4.5 | -0.096 | 0.0083 | -0.064 | -11.535
-4 | -0.026 | 0.00808 | -0.065 | -3.235
-3.5 | 0.045 | 0.00793 | -0.066 | 5.621
-3 | 0.116 | 0.00781 | -0.067 | 14.855
-2.5 | 0.188 | 0.00774 | -0.069 | 24.243
-2 | 0.26 | 0.0077 | -0.07 | 33.746
-1.5 | 0.333 | 0.00712 | -0.07 | 46.854
-1 | 0.405 | 0.00761 | -0.071 | 53.252
-0.5 | 0.477 | 0.00755 | -0.072 | 63.263
0 | 0.543 | 0.00613 | -0.073 | 88.646
0.5 | 0.613 | 0.00633 | -0.074 | 96.869
1 | 0.683 | 0.00651 | -0.075 | 104.957
1.5 | 0.746 | 0.00676 | -0.076 | 110.416
2 | 0.814 | 0.00706 | -0.077 | 115.284
2.5 | 0.881 | 0.00734 | -0.077 | 120.014
3 | 0.947 | 0.00785 | -0.078 | 120.692
3.5 | 1.012 | 0.00866 | -0.079 | 116.823
4 | 1.077 | 0.00944 | -0.08 | 114.086
4.5 | 1.141 | 0.01011 | -0.081 | 112.85
5 | 1.205 | 0.01088 | -0.082 | 110.733
5.5 | 1.268 | 0.01171 | -0.082 | 108.262
6 | 1.33 | 0.01262 | -0.083 | 105.413
6.5 | 1.392 | 0.0136 | -0.084 | 102.392
7 | 1.453 | 0.01459 | -0.085 | 99.559
7.5 | 1.507 | 0.01549 | -0.086 | 97.282
8 | 1.555 | 0.01645 | -0.087 | 94.537
8.5 | 1.595 | 0.01743 | -0.087 | 91.486
9 | 1.612 | 0.02744 | -0.087 | 58.738
9.5 | 1.627 | 0.02948 | -0.088 | 55.195
10 | 1.622 | 0.0319 | -0.089 | 50.836
10.5 | 1.58 | 0.0349 | -0.09 | 45.264
11 | 1.451 | 0.03816 | -0.09 | 38.023
11.5 | 0.992 | 0.04276 | -0.091 | 23.211
12 | 1.022 | 0.04451 | -0.092 | 22.968
12.5 | 1.049 | 0.0492 | -0.092 | 21.327
13 | 1.072 | 0.05643 | -0.092 | 19.002
13.5 | 0.96 | 0.10242 | -0.046 | 9.377
14 | 1.13 | 0.06274 | -0.094 | 18.013
14.5 | 1.015 | 0.11252 | -0.051 | 9.024

## 72. Re 4M Mach 0.50 (2)
BIGFOIL.COM POLAR EXPORT
NACA65-718 a=0.2
NACA65-718 a=0.2 |  |  |  | Cl Max: | 1.389 | at alpha= | 10 | deg
XFOIL ncrit=9 |  |  |  | L/D Max: | 175.821 | at alpha= | 4.5 | deg
Re: | 4000000 |  |  | Cd Min: | 0.10053 | at alpha= | -12.5 | deg
Mach: | 0.5 |  |  | Cl=0 at alpha= | -4.1542 | deg
|  |  |  | @ Cl=0.1, Cd= | 0.0077489
|  |  |  | @ Cl=0.4, Cd= | 0.0069982
|  |  |  | @ Cl=0.6, Cd= | 0.0056604
alpha (deg) | Cl | Cd | Cm | Cl/Cd
-12.5 | -0.2208 | 0.10053 | -0.0825 | -2.1964
-12 | -0.2237 | 0.09106 | -0.0884 | -2.4566
-11.5 | -0.2288 | 0.08171 | -0.0943 | -2.8001
-10.5 | -0.2719 | 0.05852 | -0.112 | -4.6463
-10 | -0.3115 | 0.04797 | -0.1194 | -6.4936
-9.5 | -0.3557 | 0.04035 | -0.1199 | -8.8154
-9 | -0.3972 | 0.0346 | -0.1144 | -11.4798
-8.5 | -0.4343 | 0.02808 | -0.1064 | -15.4665
-7.5 | -0.4471 | 0.01203 | -0.0937 | -37.1654
-7 | -0.3857 | 0.01069 | -0.09 | -36.0804
-6.5 | -0.3178 | 0.01006 | -0.0874 | -31.5905
-6 | -0.2502 | 0.00952 | -0.0853 | -26.2815
-5.5 | -0.1802 | 0.00922 | -0.084 | -19.5445
-5 | -0.1133 | 0.00882 | -0.0826 | -12.8458
-4.5 | -0.0473 | 0.00833 | -0.0815 | -5.6783
-4 | 0.0211 | 0.00803 | -0.081 | 2.6276
-3.5 | 0.0893 | 0.00779 | -0.0807 | 11.4634
-3 | 0.157 | 0.00753 | -0.0806 | 20.8499
-2.5 | 0.226 | 0.0073 | -0.0809 | 30.9589
-2 | 0.2954 | 0.00716 | -0.0814 | 41.257
-1.5 | 0.3639 | 0.00705 | -0.0819 | 51.617
-1 | 0.4336 | 0.00695 | -0.0827 | 62.3885
-0.5 | 0.5027 | 0.00684 | -0.0835 | 73.4942
0.5 | 0.6256 | 0.00535 | -0.0835 | 116.9346
1 | 0.6948 | 0.00534 | -0.0843 | 130.1124
1.5 | 0.7638 | 0.00538 | -0.0852 | 141.9703
2 | 0.8331 | 0.00547 | -0.086 | 152.3035
2.5 | 0.9017 | 0.00562 | -0.0866 | 160.4448
3 | 0.9689 | 0.00581 | -0.0869 | 166.7642
3.5 | 1.0358 | 0.00598 | -0.0871 | 173.2107
4 | 1.0988 | 0.00626 | -0.0864 | 175.5272
4.5 | 1.1569 | 0.00658 | -0.0848 | 175.8207
5 | 1.201 | 0.00698 | -0.0806 | 172.063
5.5 | 1.2307 | 0.00772 | -0.0741 | 159.4171
6.5 | 1.2823 | 0.01024 | -0.0618 | 125.2246
7 | 1.3072 | 0.01184 | -0.0561 | 110.4054
7.5 | 1.3232 | 0.01392 | -0.0498 | 95.0575
8.5 | 1.338 | 0.01889 | -0.0358 | 70.8311
9.5 | 1.3847 | 0.02647 | -0.033 | 52.3121
10 | 1.389 | 0.03045 | -0.0285 | 45.6158
10.5 | 1.3699 | 0.03599 | -0.0231 | 38.0634
11 | 1.3515 | 0.04179 | -0.0185 | 32.3403
11.5 | 1.3245 | 0.04853 | -0.0143 | 27.2924
12 | 1.3049 | 0.05528 | -0.0112 | 23.6053
12.5 | 1.2878 | 0.06232 | -0.0091 | 20.6643
13 | 1.2953 | 0.0678 | -0.0079 | 19.1047
13.5 | 1.3058 | 0.07329 | -0.0072 | 17.8169
14 | 1.316 | 0.07908 | -0.0069 | 16.6414
14.5 | 1.3246 | 0.08527 | -0.0071 | 15.5342
15 | 1.3308 | 0.09201 | -0.0078 | 14.4636

## 73. Re 5M Mach 0.00 (1)
BIGFOIL.COM POLAR EXPORT
NACA65-718 a=0.2
NACA65-718 a=0.2 |  |  |  | Cl Max: | 1.757 | at alpha= | 14 | deg
JavaFoil+Calcfoil stall+Eppler ext transition |  |  |  | L/D Max: | 132.331 | at alpha= | 2 | deg
Re: | 5000000 |  |  | Cd Min: | 0.00534 | at alpha= | 0 | deg
Mach: | 0 |  |  | Cl=0 at alpha= | -3.8145 | deg
|  |  |  | @ Cl=0.1, Cd= | 0.007021
|  |  |  | @ Cl=0.4, Cd= | 0.00685
|  |  |  | @ Cl=0.6, Cd= | 0.00559
alpha (deg) | Cl | Cd | Cm | Cl/Cd
-19 | -0.53 | 0.1563 | -0.017 | -3.393
-18.5 | -0.545 | 0.14825 | -0.018 | -3.677
-18 | -0.559 | 0.14101 | -0.018 | -3.966
-17.5 | -0.573 | 0.1348 | -0.019 | -4.248
-17 | -0.585 | 0.12582 | -0.019 | -4.651
-16.5 | -0.597 | 0.12031 | -0.019 | -4.959
-16 | -0.606 | 0.11502 | -0.02 | -5.27
-15.5 | -0.615 | 0.10978 | -0.02 | -5.598
-15 | -0.621 | 0.10419 | -0.02 | -5.956
-14.5 | -0.625 | 0.09685 | -0.021 | -6.458
-14 | -0.627 | 0.09206 | -0.022 | -6.813
-13.5 | -0.626 | 0.0866 | -0.023 | -7.23
-13 | -0.622 | 0.08152 | -0.023 | -7.63
-12.5 | -0.614 | 0.07785 | -0.023 | -7.887
-12 | -0.603 | 0.07336 | -0.024 | -8.225
-11.5 | -0.589 | 0.06852 | -0.025 | -8.602
-11 | -0.572 | 0.06401 | -0.026 | -8.938
-10.5 | -0.553 | 0.05757 | -0.028 | -9.612
-10 | -0.532 | 0.05161 | -0.031 | -10.311
-9.5 | -0.598 | 0.01101 | -0.047 | -54.361
-9 | -0.564 | 0.0103 | -0.048 | -54.7
-8.5 | -0.526 | 0.00957 | -0.049 | -55
-8 | -0.479 | 0.00913 | -0.05 | -52.474
-7.5 | -0.429 | 0.00887 | -0.051 | -48.387
-7 | -0.376 | 0.00858 | -0.052 | -43.845
-6.5 | -0.321 | 0.00792 | -0.052 | -40.537
-6 | -0.264 | 0.00779 | -0.053 | -33.88
-5.5 | -0.205 | 0.0076 | -0.054 | -27.014
-5 | -0.145 | 0.00749 | -0.055 | -19.355
-4.5 | -0.084 | 0.00727 | -0.056 | -11.59
-4 | -0.023 | 0.00714 | -0.057 | -3.202
-3.5 | 0.039 | 0.00708 | -0.058 | 5.495
-3 | 0.101 | 0.00702 | -0.058 | 14.38
-2.5 | 0.163 | 0.00697 | -0.059 | 23.39
-2 | 0.225 | 0.0069 | -0.06 | 32.675
-1.5 | 0.289 | 0.00686 | -0.061 | 42.096
-1 | 0.351 | 0.00685 | -0.062 | 51.284
-0.5 | 0.413 | 0.00685 | -0.063 | 60.351
0 | 0.476 | 0.00534 | -0.064 | 89.064
0.5 | 0.538 | 0.00549 | -0.065 | 98.027
1 | 0.6 | 0.00559 | -0.066 | 107.344
1.5 | 0.659 | 0.00582 | -0.067 | 113.257
2 | 0.717 | 0.00542 | -0.067 | 132.331
2.5 | 0.777 | 0.00604 | -0.068 | 128.547
3 | 0.835 | 0.00646 | -0.069 | 129.217
3.5 | 0.892 | 0.00696 | -0.069 | 128.262
4 | 0.95 | 0.00736 | -0.07 | 129.191
4.5 | 1.008 | 0.00775 | -0.071 | 130.103
5 | 1.065 | 0.00819 | -0.072 | 129.98
5.5 | 1.122 | 0.00867 | -0.073 | 129.428
6 | 1.178 | 0.00917 | -0.073 | 128.525
6.5 | 1.234 | 0.0097 | -0.074 | 127.268
7 | 1.29 | 0.01025 | -0.075 | 125.777
7.5 | 1.342 | 0.01073 | -0.076 | 125.059
8 | 1.393 | 0.01122 | -0.076 | 124.149
8.5 | 1.442 | 0.01173 | -0.077 | 122.89
9 | 1.488 | 0.01238 | -0.078 | 120.181
9.5 | 1.532 | 0.01319 | -0.079 | 116.111
10 | 1.562 | 0.01934 | -0.079 | 80.774
10.5 | 1.601 | 0.02039 | -0.08 | 78.509
11 | 1.637 | 0.0215 | -0.08 | 76.142
11.5 | 1.67 | 0.02266 | -0.081 | 73.685
12 | 1.696 | 0.02397 | -0.082 | 70.746
12.5 | 1.718 | 0.02515 | -0.082 | 68.312
13 | 1.736 | 0.02662 | -0.083 | 65.233
13.5 | 1.75 | 0.02813 | -0.084 | 62.21
14 | 1.757 | 0.02954 | -0.085 | 59.475
14.5 | 1.757 | 0.03139 | -0.085 | 55.967
15 | 1.748 | 0.03308 | -0.086 | 52.855
15.5 | 1.731 | 0.03507 | -0.087 | 49.365
16 | 1.708 | 0.03701 | -0.087 | 46.162
16.5 | 1.68 | 0.03908 | -0.088 | 42.999
17 | 1.647 | 0.0417 | -0.088 | 39.498
17.5 | 1.609 | 0.04426 | -0.089 | 36.358
18 | 1.567 | 0.04746 | -0.09 | 33.023
18.5 | 1.523 | 0.05013 | -0.09 | 30.387
19 | 1.476 | 0.05366 | -0.091 | 27.5

## 74. Re 5M Mach 0.00 (2)
BIGFOIL.COM POLAR EXPORT
NACA65-718 a=0.2
NACA65-718 a=0.2 |  |  |  | Cl Max: | 1.5598 | at alpha= | 20 | deg
XFOIL ncrit=9 |  |  |  | L/D Max: | 199.164 | at alpha= | 5.5 | deg
Re: | 5000000 |  |  | Cd Min: | 0.08684 | at alpha= | 20 | deg
Mach: | 0 |  |  | Cl=0 at alpha= | -4.0121 | deg
|  |  |  | @ Cl=0.1, Cd= | 0.0066492
|  |  |  | @ Cl=0.4, Cd= | 0.0060503
|  |  |  | @ Cl=0.6, Cd= | 0.0045821
alpha (deg) | Cl | Cd | Cm | Cl/Cd
-20 | -1.1571 | 0.05108 | -0.0927 | -22.6527
-19.5 | -1.1584 | 0.04581 | -0.0946 | -25.2871
-19 | -1.204 | 0.03714 | -0.0955 | -32.4179
-18.5 | -1.2124 | 0.0326 | -0.0944 | -37.1902
-18 | -1.2146 | 0.0289 | -0.0924 | -42.0277
-17.5 | -1.2053 | 0.02627 | -0.09 | -45.8812
-17 | -1.1919 | 0.02406 | -0.0872 | -49.5387
-16.5 | -1.1741 | 0.02221 | -0.0843 | -52.8636
-16 | -1.1556 | 0.02043 | -0.0809 | -56.5639
-15.5 | -1.1291 | 0.01926 | -0.0779 | -58.6241
-15 | -1.1042 | 0.01796 | -0.0742 | -61.4811
-14.5 | -1.0765 | 0.01698 | -0.0704 | -63.3981
-14 | -1.0417 | 0.01613 | -0.0677 | -64.5815
-13.5 | -1.0008 | 0.01523 | -0.0659 | -65.7124
-13 | -0.9569 | 0.01446 | -0.0646 | -66.1757
-12.5 | -0.9114 | 0.01368 | -0.0634 | -66.6228
-12 | -0.864 | 0.01301 | -0.0625 | -66.4105
-11.5 | -0.8153 | 0.01236 | -0.0618 | -65.9628
-11 | -0.7652 | 0.01179 | -0.0613 | -64.9025
-10.5 | -0.7144 | 0.01125 | -0.0608 | -63.5022
-10 | -0.6626 | 0.01073 | -0.0605 | -61.7521
-9.5 | -0.6123 | 0.01007 | -0.0599 | -60.8044
-9 | -0.559 | 0.00964 | -0.0598 | -57.9876
-8.5 | -0.5103 | 0.0088 | -0.0591 | -57.9886
-8 | -0.4553 | 0.0085 | -0.0592 | -53.5647
-7.5 | -0.3991 | 0.00828 | -0.0596 | -48.2005
-7 | -0.343 | 0.008 | -0.06 | -42.875
-6.5 | -0.2862 | 0.00779 | -0.0605 | -36.7394
-6 | -0.229 | 0.00763 | -0.0611 | -30.0131
-5.5 | -0.1714 | 0.00745 | -0.0617 | -23.0067
-5 | -0.1144 | 0.0072 | -0.0623 | -15.8889
-4.5 | -0.0566 | 0.00704 | -0.063 | -8.0398
-4 | 0.0014 | 0.00693 | -0.0637 | 0.20202
-3.5 | 0.0597 | 0.00676 | -0.0646 | 8.8314
-3 | 0.1179 | 0.0066 | -0.0654 | 17.8636
-2.5 | 0.1764 | 0.00651 | -0.0662 | 27.0968
-2 | 0.2348 | 0.0064 | -0.0671 | 36.6875
-1.5 | 0.2936 | 0.00629 | -0.0681 | 46.6773
-1 | 0.3521 | 0.0062 | -0.069 | 56.7903
-0.5 | 0.4097 | 0.00602 | -0.0699 | 68.0565
0 | 0.4668 | 0.00566 | -0.0708 | 82.4735
0.5 | 0.518 | 0.00463 | -0.071 | 111.879
1 | 0.5769 | 0.00459 | -0.0721 | 125.6863
1.5 | 0.6356 | 0.00457 | -0.0731 | 139.081
2 | 0.694 | 0.00461 | -0.0742 | 150.5423
2.5 | 0.7532 | 0.00465 | -0.0754 | 161.9785
3 | 0.8113 | 0.00477 | -0.0764 | 170.0839
3.5 | 0.87 | 0.00484 | -0.0776 | 179.7521
4 | 0.9273 | 0.00497 | -0.0785 | 186.5795
4.5 | 0.9842 | 0.00513 | -0.0794 | 191.8519
5 | 1.0409 | 0.00527 | -0.0803 | 197.5142
5.5 | 1.0954 | 0.0055 | -0.0808 | 199.1636
6 | 1.147 | 0.00586 | -0.0808 | 195.7338
6.5 | 1.1947 | 0.00635 | -0.0802 | 188.1417
7 | 1.2292 | 0.00725 | -0.0773 | 169.5448
7.5 | 1.2656 | 0.00787 | -0.0746 | 160.8132
8 | 1.2804 | 0.00861 | -0.0677 | 148.7108
8.5 | 1.2909 | 0.00965 | -0.0608 | 133.772
9 | 1.3084 | 0.01071 | -0.0555 | 122.1662
9.5 | 1.3256 | 0.01258 | -0.052 | 105.3736
10 | 1.3205 | 0.01547 | -0.0455 | 85.3588
10.5 | 1.3283 | 0.01808 | -0.0413 | 73.4679
11 | 1.3319 | 0.02121 | -0.0373 | 62.7959
11.5 | 1.3433 | 0.02417 | -0.0346 | 55.5772
12 | 1.353 | 0.02744 | -0.0321 | 49.3076
12.5 | 1.3685 | 0.03043 | -0.0304 | 44.9721
13 | 1.3902 | 0.033 | -0.0292 | 42.1273
13.5 | 1.4095 | 0.03574 | -0.0278 | 39.4376
14 | 1.4283 | 0.03855 | -0.0265 | 37.0506
14.5 | 1.444 | 0.04162 | -0.0252 | 34.6949
15 | 1.4609 | 0.04463 | -0.024 | 32.7336
15.5 | 1.4729 | 0.04805 | -0.0225 | 30.6535
16 | 1.4892 | 0.05118 | -0.0215 | 29.0973
16.5 | 1.5019 | 0.05474 | -0.0206 | 27.437
17 | 1.5117 | 0.05871 | -0.0199 | 25.7486
17.5 | 1.5207 | 0.06295 | -0.0194 | 24.1573
18 | 1.5329 | 0.06694 | -0.0193 | 22.8996
18.5 | 1.5435 | 0.07123 | -0.0195 | 21.6692
19 | 1.5503 | 0.07614 | -0.0198 | 20.3612
19.5 | 1.5558 | 0.0813 | -0.0205 | 19.1365
20 | 1.5598 | 0.08684 | -0.0215 | 17.9618

## 75. Re 5M Mach 0.10 (1)
BIGFOIL.COM POLAR EXPORT
NACA65-718 a=0.2
NACA65-718 a=0.2 |  |  |  | Cl Max: | 1.752 | at alpha= | 14 | deg
JavaFoil+Calcfoil stall+Eppler ext transition |  |  |  | L/D Max: | 132.354 | at alpha= | 2 | deg
Re: | 5000000 |  |  | Cd Min: | 0.0054 | at alpha= | 0 | deg
Mach: | 0.1 |  |  | Cl=0 at alpha= | -3.8145 | deg
|  |  |  | @ Cl=0.1, Cd= | 0.0070108
|  |  |  | @ Cl=0.4, Cd= | 0.0068325
|  |  |  | @ Cl=0.6, Cd= | 0.0056423
alpha (deg) | Cl | Cd | Cm | Cl/Cd
-18.5 | -0.497 | 0.15067 | -0.018 | -3.301
-18 | -0.514 | 0.14288 | -0.018 | -3.6
-17.5 | -0.531 | 0.13536 | -0.018 | -3.92
-17 | -0.546 | 0.12907 | -0.019 | -4.233
-16.5 | -0.561 | 0.12367 | -0.019 | -4.534
-16 | -0.574 | 0.11667 | -0.02 | -4.918
-15.5 | -0.585 | 0.11113 | -0.02 | -5.266
-15 | -0.595 | 0.10568 | -0.02 | -5.626
-14.5 | -0.603 | 0.09846 | -0.021 | -6.12
-14 | -0.607 | 0.09268 | -0.022 | -6.552
-13.5 | -0.609 | 0.08782 | -0.022 | -6.937
-13 | -0.608 | 0.08275 | -0.023 | -7.347
-12.5 | -0.602 | 0.07867 | -0.023 | -7.658
-12 | -0.594 | 0.07388 | -0.024 | -8.042
-11.5 | -0.582 | 0.06939 | -0.025 | -8.388
-11 | -0.567 | 0.06496 | -0.026 | -8.721
-10.5 | -0.549 | 0.05931 | -0.028 | -9.252
-10 | -0.527 | 0.05374 | -0.03 | -9.813
-9.5 | -0.589 | 0.01204 | -0.046 | -48.96
-9 | -0.56 | 0.01063 | -0.048 | -52.719
-8.5 | -0.527 | 0.00949 | -0.049 | -55.504
-8 | -0.48 | 0.00926 | -0.05 | -51.847
-7.5 | -0.43 | 0.0089 | -0.051 | -48.325
-7 | -0.378 | 0.00851 | -0.052 | -44.372
-6.5 | -0.322 | 0.00796 | -0.053 | -40.525
-6 | -0.265 | 0.00779 | -0.053 | -34.021
-5.5 | -0.206 | 0.00761 | -0.054 | -27.069
-5 | -0.146 | 0.00748 | -0.055 | -19.465
-4.5 | -0.085 | 0.00731 | -0.056 | -11.578
-4 | -0.023 | 0.00718 | -0.057 | -3.201
-3.5 | 0.039 | 0.00706 | -0.058 | 5.536
-3 | 0.101 | 0.00701 | -0.059 | 14.46
-2.5 | 0.164 | 0.00697 | -0.06 | 23.525
-2 | 0.227 | 0.00693 | -0.061 | 32.699
-1.5 | 0.29 | 0.00689 | -0.061 | 42.159
-1 | 0.353 | 0.00684 | -0.062 | 51.618
-0.5 | 0.416 | 0.00683 | -0.063 | 60.877
0 | 0.478 | 0.0054 | -0.064 | 88.624
0.5 | 0.541 | 0.00549 | -0.065 | 98.584
1 | 0.603 | 0.00565 | -0.066 | 106.866
1.5 | 0.662 | 0.00588 | -0.067 | 112.624
2 | 0.72 | 0.00544 | -0.068 | 132.354
2.5 | 0.78 | 0.00608 | -0.068 | 128.333
3 | 0.839 | 0.0065 | -0.069 | 129.036
3.5 | 0.896 | 0.00702 | -0.07 | 127.663
4 | 0.955 | 0.00742 | -0.071 | 128.682
4.5 | 1.012 | 0.00779 | -0.071 | 129.953
5 | 1.07 | 0.00826 | -0.072 | 129.444
5.5 | 1.127 | 0.00872 | -0.073 | 129.137
6 | 1.183 | 0.00925 | -0.074 | 127.967
6.5 | 1.239 | 0.00981 | -0.074 | 126.345
7 | 1.295 | 0.01038 | -0.075 | 124.809
7.5 | 1.348 | 0.01087 | -0.076 | 124.043
8 | 1.399 | 0.01135 | -0.077 | 123.27
8.5 | 1.447 | 0.01187 | -0.078 | 121.949
9 | 1.494 | 0.01253 | -0.078 | 119.174
9.5 | 1.537 | 0.01336 | -0.079 | 115.063
10 | 1.567 | 0.01964 | -0.079 | 79.803
10.5 | 1.606 | 0.02065 | -0.08 | 77.738
11 | 1.641 | 0.02177 | -0.081 | 75.399
11.5 | 1.673 | 0.02304 | -0.081 | 72.607
12 | 1.698 | 0.02433 | -0.082 | 69.795
12.5 | 1.719 | 0.0256 | -0.083 | 67.168
13 | 1.735 | 0.02707 | -0.084 | 64.11
13.5 | 1.747 | 0.02863 | -0.084 | 61.014
14 | 1.752 | 0.03023 | -0.085 | 57.951
14.5 | 1.749 | 0.03181 | -0.086 | 54.972
15 | 1.736 | 0.03391 | -0.086 | 51.199
15.5 | 1.715 | 0.0358 | -0.087 | 47.908
16 | 1.688 | 0.03782 | -0.088 | 44.616
16.5 | 1.654 | 0.04026 | -0.088 | 41.089
17 | 1.615 | 0.04264 | -0.089 | 37.881
17.5 | 1.572 | 0.04539 | -0.089 | 34.64
18 | 1.525 | 0.04886 | -0.09 | 31.204
18.5 | 1.474 | 0.0524 | -0.09 | 28.123
19 | 1.421 | 0.05543 | -0.091 | 25.628

## 76. Re 5M Mach 0.10 (2)
BIGFOIL.COM POLAR EXPORT
NACA65-718 a=0.2
NACA65-718 a=0.2 |  |  |  | Cl Max: | 1.5515 | at alpha= | 20 | deg
XFOIL ncrit=9 |  |  |  | L/D Max: | 198.595 | at alpha= | 5.5 | deg
Re: | 5000000 |  |  | Cd Min: | 0.09003 | at alpha= | 20 | deg
Mach: | 0.1 |  |  | Cl=0 at alpha= | -4.0145 | deg
|  |  |  | @ Cl=0.1, Cd= | 0.0066652
|  |  |  | @ Cl=0.4, Cd= | 0.0060715
|  |  |  | @ Cl=0.6, Cd= | 0.0045968
alpha (deg) | Cl | Cd | Cm | Cl/Cd
-19 | -1.0904 | 0.04965 | -0.0958 | -21.9617
-18.5 | -1.1342 | 0.04057 | -0.0981 | -27.9566
-18 | -1.1643 | 0.03398 | -0.0973 | -34.2643
-17.5 | -1.1711 | 0.02983 | -0.0953 | -39.2591
-17 | -1.1661 | 0.02685 | -0.0927 | -43.4302
-16.5 | -1.157 | 0.02429 | -0.0895 | -47.6328
-16 | -1.1445 | 0.02203 | -0.0858 | -51.9519
-15.5 | -1.1216 | 0.02055 | -0.0825 | -54.5791
-15 | -1.0998 | 0.01897 | -0.0786 | -57.9758
-14.5 | -1.0735 | 0.01779 | -0.0747 | -60.3429
-14 | -1.0439 | 0.01683 | -0.0709 | -62.0261
-13.5 | -1.0044 | 0.01581 | -0.0687 | -63.5294
-13 | -0.9612 | 0.01494 | -0.0671 | -64.3373
-12.5 | -0.9161 | 0.01407 | -0.0656 | -65.1102
-12 | -0.8689 | 0.01333 | -0.0645 | -65.1838
-11.5 | -0.8201 | 0.01262 | -0.0636 | -64.9842
-11 | -0.7699 | 0.01201 | -0.0629 | -64.1049
-10.5 | -0.7188 | 0.01142 | -0.0623 | -62.9422
-10 | -0.6666 | 0.01089 | -0.0618 | -61.2121
-9.5 | -0.6156 | 0.01023 | -0.0612 | -60.176
-9 | -0.562 | 0.00977 | -0.061 | -57.523
-8.5 | -0.5135 | 0.00887 | -0.06 | -57.8918
-8 | -0.4583 | 0.00855 | -0.0601 | -53.6023
-7.5 | -0.4017 | 0.00831 | -0.0604 | -48.3394
-7 | -0.345 | 0.00804 | -0.0607 | -42.9104
-6.5 | -0.2878 | 0.00783 | -0.0611 | -36.7561
-6 | -0.2303 | 0.00766 | -0.0617 | -30.0653
-5.5 | -0.1722 | 0.00748 | -0.0623 | -23.0214
-5 | -0.1148 | 0.00722 | -0.0628 | -15.9003
-4.5 | -0.0567 | 0.00706 | -0.0635 | -8.0312
-4 | 0.0017 | 0.00694 | -0.0642 | 0.24496
-3.5 | 0.0605 | 0.00678 | -0.065 | 8.9233
-3 | 0.119 | 0.00661 | -0.0658 | 18.003
-2.5 | 0.1778 | 0.00652 | -0.0667 | 27.2699
-2 | 0.2367 | 0.00641 | -0.0676 | 36.9267
-1.5 | 0.2958 | 0.0063 | -0.0686 | 46.9524
-1 | 0.3546 | 0.00622 | -0.0695 | 57.0096
-0.5 | 0.4127 | 0.00603 | -0.0704 | 68.4411
0 | 0.4701 | 0.00569 | -0.0712 | 82.6186
0.5 | 0.5215 | 0.00464 | -0.0714 | 112.3922
1 | 0.5808 | 0.0046 | -0.0725 | 126.2609
1.5 | 0.6398 | 0.00459 | -0.0736 | 139.39
2 | 0.6987 | 0.00462 | -0.0746 | 151.2338
2.5 | 0.7582 | 0.00467 | -0.0758 | 162.3555
3 | 0.8167 | 0.00479 | -0.0769 | 170.501
3.5 | 0.8757 | 0.00487 | -0.078 | 179.8152
4 | 0.9335 | 0.00499 | -0.0789 | 187.0741
4.5 | 0.9905 | 0.00516 | -0.0798 | 191.9574
5 | 1.0475 | 0.00531 | -0.0806 | 197.2693
5.5 | 1.1022 | 0.00555 | -0.0811 | 198.5946
6 | 1.1541 | 0.0059 | -0.0811 | 195.6102
6.5 | 1.2019 | 0.00639 | -0.0803 | 188.0908
7 | 1.2357 | 0.0073 | -0.0772 | 169.274
7.5 | 1.2707 | 0.00794 | -0.0742 | 160.0378
8 | 1.2814 | 0.00873 | -0.0665 | 146.7812
8.5 | 1.2933 | 0.00981 | -0.0598 | 131.8349
9 | 1.3105 | 0.01093 | -0.0545 | 119.8994
9.5 | 1.3276 | 0.01292 | -0.0511 | 102.7554
10 | 1.3226 | 0.01589 | -0.0448 | 83.2347
10.5 | 1.3294 | 0.01863 | -0.0405 | 71.358
11 | 1.3322 | 0.02192 | -0.0366 | 60.7755
11.5 | 1.3424 | 0.02506 | -0.0339 | 53.5674
12 | 1.3517 | 0.02845 | -0.0314 | 47.5114
12.5 | 1.3675 | 0.03145 | -0.0296 | 43.4817
13 | 1.3884 | 0.03415 | -0.0283 | 40.6559
13.5 | 1.4062 | 0.03706 | -0.0269 | 37.9439
14 | 1.425 | 0.0399 | -0.0255 | 35.7143
14.5 | 1.4415 | 0.04293 | -0.0241 | 33.5779
15 | 1.4585 | 0.04594 | -0.0229 | 31.7479
15.5 | 1.4693 | 0.04958 | -0.0214 | 29.6349
16 | 1.4836 | 0.05301 | -0.0204 | 27.9872
16.5 | 1.4965 | 0.05663 | -0.0195 | 26.4259
17 | 1.5074 | 0.06059 | -0.0189 | 24.8787
17.5 | 1.5172 | 0.06483 | -0.0185 | 23.4027
18 | 1.5284 | 0.06907 | -0.0185 | 22.1283
18.5 | 1.536 | 0.07388 | -0.0187 | 20.7905
19 | 1.5414 | 0.07907 | -0.0192 | 19.4941
19.5 | 1.5462 | 0.0845 | -0.02 | 18.2982
20 | 1.5515 | 0.09003 | -0.0212 | 17.2331

## 77. Re 5M Mach 0.25 (1)
BIGFOIL.COM POLAR EXPORT
NACA65-718 a=0.2
NACA65-718 a=0.2 |  |  |  | Cl Max: | 1.717 | at alpha= | 13 | deg
JavaFoil+Calcfoil stall+Eppler ext transition |  |  |  | L/D Max: | 127.661 | at alpha= | 2.5 | deg
Re: | 5000000 |  |  | Cd Min: | 0.00549 | at alpha= | 0 | deg
Mach: | 0.25 |  |  | Cl=0 at alpha= | -3.8125 | deg
|  |  |  | @ Cl=0.1, Cd= | 0.0071131
|  |  |  | @ Cl=0.4, Cd= | 0.0069731
|  |  |  | @ Cl=0.6, Cd= | 0.0057431
alpha (deg) | Cl | Cd | Cm | Cl/Cd
-16.5 | -0.203 | 0.13722 | -0.019 | -1.483
-16 | -0.263 | 0.12951 | -0.019 | -2.028
-15.5 | -0.312 | 0.12035 | -0.02 | -2.596
-15 | -0.357 | 0.11322 | -0.02 | -3.151
-14.5 | -0.396 | 0.10669 | -0.021 | -3.713
-14 | -0.431 | 0.09965 | -0.021 | -4.323
-13.5 | -0.46 | 0.09422 | -0.022 | -4.887
-13 | -0.485 | 0.08858 | -0.022 | -5.472
-12.5 | -0.503 | 0.08414 | -0.023 | -5.978
-12 | -0.515 | 0.0783 | -0.023 | -6.579
-11.5 | -0.521 | 0.07389 | -0.024 | -7.052
-11 | -0.521 | 0.06863 | -0.025 | -7.59
-10.5 | -0.514 | 0.06448 | -0.025 | -7.968
-10 | -0.501 | 0.0596 | -0.027 | -8.414
-9.5 | -0.482 | 0.0562 | -0.028 | -8.578
-9 | -0.46 | 0.04979 | -0.031 | -9.248
-8.5 | -0.431 | 0.04654 | -0.032 | -9.254
-8 | -0.48 | 0.00944 | -0.051 | -50.848
-7.5 | -0.435 | 0.00921 | -0.052 | -47.28
-7 | -0.384 | 0.00886 | -0.053 | -43.326
-6.5 | -0.329 | 0.00812 | -0.054 | -40.493
-6 | -0.271 | 0.00798 | -0.055 | -33.968
-5.5 | -0.211 | 0.00772 | -0.056 | -27.324
-5 | -0.149 | 0.00762 | -0.057 | -19.599
-4.5 | -0.087 | 0.0074 | -0.058 | -11.725
-4 | -0.024 | 0.0073 | -0.059 | -3.231
-3.5 | 0.04 | 0.00716 | -0.059 | 5.607
-3 | 0.104 | 0.00711 | -0.06 | 14.639
-2.5 | 0.168 | 0.00706 | -0.061 | 23.85
-2 | 0.233 | 0.00701 | -0.062 | 33.182
-1.5 | 0.298 | 0.0069 | -0.063 | 43.211
-1 | 0.363 | 0.00695 | -0.064 | 52.158
-0.5 | 0.427 | 0.00699 | -0.065 | 61.06
0 | 0.491 | 0.00549 | -0.066 | 89.597
0.5 | 0.556 | 0.00564 | -0.067 | 98.551
1 | 0.62 | 0.00579 | -0.068 | 107.096
1.5 | 0.676 | 0.00589 | -0.068 | 114.798
2 | 0.738 | 0.00606 | -0.069 | 121.686
2.5 | 0.799 | 0.00626 | -0.07 | 127.661
3 | 0.859 | 0.00675 | -0.071 | 127.335
3.5 | 0.918 | 0.00732 | -0.071 | 125.428
4 | 0.978 | 0.00774 | -0.072 | 126.277
4.5 | 1.037 | 0.00817 | -0.073 | 126.862
5 | 1.095 | 0.00867 | -0.074 | 126.314
5.5 | 1.153 | 0.00921 | -0.075 | 125.264
6 | 1.211 | 0.00975 | -0.075 | 124.267
6.5 | 1.269 | 0.01039 | -0.076 | 122.165
7 | 1.326 | 0.01097 | -0.077 | 120.866
7.5 | 1.379 | 0.01151 | -0.078 | 119.866
8 | 1.43 | 0.01207 | -0.079 | 118.551
8.5 | 1.479 | 0.01263 | -0.079 | 117.069
9 | 1.524 | 0.01346 | -0.08 | 113.222
9.5 | 1.555 | 0.02002 | -0.08 | 77.667
10 | 1.594 | 0.02116 | -0.081 | 75.328
10.5 | 1.629 | 0.0224 | -0.082 | 72.72
11 | 1.66 | 0.02364 | -0.083 | 70.224
11.5 | 1.686 | 0.02513 | -0.083 | 67.078
12 | 1.703 | 0.02655 | -0.084 | 64.148
12.5 | 1.714 | 0.02823 | -0.085 | 60.706
13 | 1.717 | 0.02987 | -0.085 | 57.495
13.5 | 1.713 | 0.03183 | -0.086 | 53.812
14 | 1.699 | 0.03371 | -0.087 | 50.405
14.5 | 1.673 | 0.03581 | -0.088 | 46.721
15 | 1.632 | 0.03838 | -0.088 | 42.513
15.5 | 1.575 | 0.0407 | -0.089 | 38.706
16 | 1.508 | 0.04383 | -0.089 | 34.415
16.5 | 1.431 | 0.04739 | -0.09 | 30.193
17 | 1.344 | 0.05131 | -0.09 | 26.192
17.5 | 1.249 | 0.05568 | -0.091 | 22.431
18 | 1.146 | 0.06194 | -0.091 | 18.497

## 78. Re 5M Mach 0.25 (2)
BIGFOIL.COM POLAR EXPORT
NACA65-718 a=0.2
NACA65-718 a=0.2 |  |  |  | Cl Max: | 1.5118 | at alpha= | 20 | deg
XFOIL ncrit=9 |  |  |  | L/D Max: | 197.626 | at alpha= | 5.5 | deg
Re: | 5000000 |  |  | Cd Min: | 0.21352 | at alpha= | -20 | deg
Mach: | 0.25 |  |  | Cl=0 at alpha= | -4.0321 | deg
|  |  |  | @ Cl=0.1, Cd= | 0.006771
|  |  |  | @ Cl=0.4, Cd= | 0.0062069
|  |  |  | @ Cl=0.6, Cd= | 0.0046824
alpha (deg) | Cl | Cd | Cm | Cl/Cd
-20 | -0.425 | 0.21352 | -0.008 | -1.9904
-19.5 | -0.4057 | 0.20686 | -0.0121 | -1.9612
-19 | -0.454 | 0.17793 | -0.0216 | -2.5516
-18 | -0.4393 | 0.16018 | -0.0322 | -2.7425
-17.5 | -0.4354 | 0.15071 | -0.0377 | -2.889
-17 | -0.4294 | 0.14203 | -0.043 | -3.0233
-16.5 | -0.4247 | 0.13316 | -0.0484 | -3.1894
-15 | -0.8389 | 0.04231 | -0.106 | -19.8275
-14.5 | -0.9192 | 0.03222 | -0.1033 | -28.5289
-14 | -0.959 | 0.02617 | -0.0972 | -36.645
-13.5 | -0.9674 | 0.02241 | -0.0905 | -43.1682
-13 | -0.9582 | 0.01995 | -0.0839 | -48.0301
-12.5 | -0.9278 | 0.01778 | -0.0799 | -52.1822
-12 | -0.8874 | 0.01613 | -0.077 | -55.0155
-11.5 | -0.8419 | 0.01475 | -0.0746 | -57.078
-10.5 | -0.7412 | 0.01269 | -0.071 | -58.4082
-10 | -0.6881 | 0.01188 | -0.0697 | -57.9209
-9.5 | -0.6341 | 0.01116 | -0.0685 | -56.819
-9 | -0.5789 | 0.01051 | -0.0675 | -55.0809
-8.5 | -0.5246 | 0.00982 | -0.0665 | -53.4216
-8 | -0.4697 | 0.00922 | -0.0656 | -50.9436
-7.5 | -0.4156 | 0.00854 | -0.0648 | -48.6651
-7 | -0.356 | 0.00829 | -0.0648 | -42.9433
-6.5 | -0.2969 | 0.00803 | -0.0649 | -36.9738
-6 | -0.2369 | 0.00781 | -0.0651 | -30.3329
-5.5 | -0.1766 | 0.0076 | -0.0655 | -23.2368
-5 | -0.1167 | 0.00738 | -0.0659 | -15.813
-4.5 | -0.0569 | 0.00719 | -0.0663 | -7.9138
-4 | 0.0039 | 0.00702 | -0.067 | 0.55556
-3.5 | 0.0649 | 0.00687 | -0.0677 | 9.4469
-3 | 0.1252 | 0.0067 | -0.0684 | 18.6866
-2.5 | 0.1859 | 0.0066 | -0.0692 | 28.1667
-2 | 0.2472 | 0.00648 | -0.0701 | 38.1481
-1.5 | 0.3081 | 0.00637 | -0.071 | 48.3673
-1 | 0.3687 | 0.00631 | -0.0719 | 58.4311
-0.5 | 0.4294 | 0.00611 | -0.0728 | 70.2782
0.5 | 0.541 | 0.00474 | -0.0738 | 114.135
1 | 0.6025 | 0.00468 | -0.0749 | 128.7393
1.5 | 0.6631 | 0.0047 | -0.0759 | 141.0851
2 | 0.7246 | 0.00471 | -0.0771 | 153.8429
2.5 | 0.7857 | 0.00479 | -0.0781 | 164.0292
3 | 0.8468 | 0.00489 | -0.0792 | 173.1697
3.5 | 0.9068 | 0.00502 | -0.0802 | 180.6375
4 | 0.9672 | 0.00513 | -0.0811 | 188.538
4.5 | 1.0261 | 0.00531 | -0.0818 | 193.2392
5 | 1.0839 | 0.00552 | -0.0823 | 196.3587
5.5 | 1.1403 | 0.00577 | -0.0826 | 197.6256
6 | 1.1918 | 0.00619 | -0.082 | 192.5363
6.5 | 1.2383 | 0.00672 | -0.0804 | 184.2708
7 | 1.2691 | 0.00757 | -0.0762 | 167.6486
7.5 | 1.2771 | 0.00845 | -0.0675 | 151.1361
8 | 1.2946 | 0.00945 | -0.0614 | 136.9947
8.5 | 1.3087 | 0.01079 | -0.0553 | 121.2882
9 | 1.3185 | 0.01242 | -0.049 | 106.1594
10 | 1.3298 | 0.01873 | -0.0408 | 70.9984
10.5 | 1.3345 | 0.02204 | -0.0368 | 60.549
11 | 1.334 | 0.02605 | -0.0331 | 51.2092
11.5 | 1.3389 | 0.02992 | -0.0301 | 44.7493
12 | 1.3439 | 0.03386 | -0.0273 | 39.6899
12.5 | 1.3587 | 0.03718 | -0.0254 | 36.5438
13 | 1.3778 | 0.0402 | -0.0237 | 34.2736
13.5 | 1.3932 | 0.04353 | -0.0219 | 32.0055
14 | 1.407 | 0.04701 | -0.0201 | 29.9298
14.5 | 1.4223 | 0.05046 | -0.0186 | 28.1867
15 | 1.4366 | 0.05411 | -0.0173 | 26.5496
15.5 | 1.4487 | 0.05805 | -0.0161 | 24.9561
16 | 1.4616 | 0.06213 | -0.0153 | 23.5249
16.5 | 1.4723 | 0.06658 | -0.0147 | 22.1132
17 | 1.4782 | 0.07172 | -0.0145 | 20.6107
17.5 | 1.4884 | 0.07662 | -0.0147 | 19.4257
18 | 1.497 | 0.08182 | -0.0151 | 18.2963
18.5 | 1.5005 | 0.08781 | -0.016 | 17.088
19 | 1.5038 | 0.09401 | -0.0172 | 15.9962
19.5 | 1.5092 | 0.10009 | -0.0188 | 15.0784
20 | 1.5118 | 0.10669 | -0.0207 | 14.17

## 79. Re 5M Mach 0.50 (1)
BIGFOIL.COM POLAR EXPORT
NACA65-718 a=0.2
NACA65-718 a=0.2 |  |  |  | Cl Max: | 1.63 | at alpha= | 9.5 | deg
JavaFoil+Calcfoil stall+Eppler ext transition |  |  |  | L/D Max: | 118.523 | at alpha= | 2.5 | deg
Re: | 5000000 |  |  | Cd Min: | 0.00598 | at alpha= | 0 | deg
Mach: | 0.5 |  |  | Cl=0 at alpha= | -3.8169 | deg
|  |  |  | @ Cl=0.1, Cd= | 0.0076025
|  |  |  | @ Cl=0.4, Cd= | 0.0074219
|  |  |  | @ Cl=0.6, Cd= | 0.006108
alpha (deg) | Cl | Cd | Cm | Cl/Cd
-20 | -0.927 | 0.15864 | -0.022 | -5.842
-19.5 | -0.9 | 0.15454 | -0.023 | -5.824
-19 | -0.871 | 0.14924 | -0.023 | -5.837
-18.5 | -0.841 | 0.14458 | -0.022 | -5.816
-18 | -0.812 | 0.13879 | -0.022 | -5.851
-17.5 | -0.784 | 0.13584 | -0.023 | -5.77
-17 | -0.755 | 0.132 | -0.023 | -5.723
-16.5 | -0.727 | 0.12889 | -0.023 | -5.643
-16 | -0.699 | 0.12285 | -0.024 | -5.691
-15.5 | -0.669 | 0.11737 | -0.023 | -5.704
-15 | -0.64 | 0.12647 | -0.023 | -5.06
-14.5 | -0.612 | 0.10909 | -0.024 | -5.612
-14 | -0.584 | 0.10337 | -0.024 | -5.648
-13.5 | -0.555 | 0.09972 | -0.025 | -5.569
-13 | -0.527 | 0.0992 | -0.025 | -5.311
-12.5 | -0.498 | 0.09476 | -0.025 | -5.254
-12 | -0.469 | 0.08617 | -0.025 | -5.442
-11.5 | -0.44 | 0.07766 | -0.025 | -5.672
-11 | -0.412 | 0.07126 | -0.026 | -5.782
-10.5 | -0.383 | 0.06666 | -0.027 | -5.752
-10 | -0.355 | 0.06269 | -0.027 | -5.661
-9.5 | -0.327 | 0.05749 | -0.028 | -5.681
-9 | -0.297 | 0.07058 | -0.026 | -4.204
-8.5 | -0.268 | 0.06012 | -0.026 | -4.46
-8 | -0.24 | 0.0588 | -0.027 | -4.074
-7.5 | -0.211 | 0.0523 | -0.029 | -4.039
-7 | -0.292 | 0.04742 | -0.03 | -6.158
-6.5 | -0.273 | 0.04317 | -0.032 | -6.331
-6 | -0.236 | 0.03837 | -0.036 | -6.144
-5.5 | -0.229 | 0.00842 | -0.062 | -27.26
-5 | -0.164 | 0.00822 | -0.063 | -19.928
-4.5 | -0.096 | 0.00795 | -0.064 | -12.052
-4 | -0.026 | 0.00783 | -0.065 | -3.338
-3.5 | 0.045 | 0.00768 | -0.066 | 5.808
-3 | 0.116 | 0.00758 | -0.067 | 15.298
-2.5 | 0.188 | 0.00751 | -0.069 | 24.984
-2 | 0.26 | 0.00745 | -0.07 | 34.869
-1.5 | 0.333 | 0.00718 | -0.07 | 46.436
-1 | 0.405 | 0.00744 | -0.071 | 54.473
-0.5 | 0.477 | 0.00736 | -0.072 | 64.825
0 | 0.544 | 0.00598 | -0.073 | 90.957
0.5 | 0.614 | 0.00614 | -0.074 | 100.037
1 | 0.683 | 0.0064 | -0.075 | 106.79
1.5 | 0.746 | 0.00665 | -0.076 | 112.167
2 | 0.814 | 0.00692 | -0.077 | 117.731
2.5 | 0.881 | 0.00743 | -0.077 | 118.523
3 | 0.946 | 0.00818 | -0.078 | 115.632
3.5 | 1.012 | 0.00884 | -0.079 | 114.496
4 | 1.077 | 0.00939 | -0.08 | 114.67
4.5 | 1.141 | 0.01012 | -0.081 | 112.801
5 | 1.205 | 0.01087 | -0.082 | 110.875
5.5 | 1.269 | 0.01167 | -0.082 | 108.731
6 | 1.331 | 0.01257 | -0.083 | 105.918
6.5 | 1.393 | 0.01342 | -0.084 | 103.805
7 | 1.455 | 0.01422 | -0.085 | 102.265
7.5 | 1.509 | 0.01503 | -0.086 | 100.336
8 | 1.557 | 0.01591 | -0.087 | 97.853
8.5 | 1.596 | 0.01717 | -0.088 | 92.959
9 | 1.614 | 0.02642 | -0.088 | 61.074
9.5 | 1.63 | 0.02842 | -0.088 | 57.339
10 | 1.624 | 0.03074 | -0.089 | 52.827
10.5 | 1.582 | 0.03351 | -0.09 | 47.208
11 | 1.453 | 0.03685 | -0.091 | 39.429
11.5 | 0.994 | 0.04117 | -0.091 | 24.141
12 | 1.024 | 0.04291 | -0.092 | 23.86
12.5 | 1.051 | 0.0477 | -0.092 | 22.034
13 | 1.076 | 0.05385 | -0.093 | 19.983
13.5 | 1.108 | 0.05329 | -0.094 | 20.791
14 | 1.132 | 0.06043 | -0.094 | 18.735
14.5 | 1.161 | 0.06118 | -0.095 | 18.981

## 80. Re 5M Mach 0.50 (2)
BIGFOIL.COM POLAR EXPORT
NACA65-718 a=0.2
NACA65-718 a=0.2 |  |  |  | Cl Max: | 1.3964 | at alpha= | 9.5 | deg
XFOIL ncrit=9 |  |  |  | L/D Max: | 181.165 | at alpha= | 3.5 | deg
Re: | 5000000 |  |  | Cd Min: | 0.10841 | at alpha= | -13 | deg
Mach: | 0.5 |  |  | Cl=0 at alpha= | -4.1254 | deg
|  |  |  | @ Cl=0.1, Cd= | 0.0073029
|  |  |  | @ Cl=0.4, Cd= | 0.00667
|  |  |  | @ Cl=0.6, Cd= | 0.00575
alpha (deg) | Cl | Cd | Cm | Cl/Cd
-13 | -0.2286 | 0.10841 | -0.0779 | -2.1087
-12.5 | -0.2276 | 0.09909 | -0.0836 | -2.2969
-12 | -0.2298 | 0.08981 | -0.0894 | -2.5587
-11.5 | -0.2351 | 0.08047 | -0.0954 | -2.9216
-11 | -0.2574 | 0.06906 | -0.1033 | -3.7272
-10.5 | -0.2852 | 0.05638 | -0.1143 | -5.0585
-10 | -0.3253 | 0.04657 | -0.1204 | -6.9852
-9.5 | -0.3731 | 0.0391 | -0.1199 | -9.5422
-9 | -0.4174 | 0.03342 | -0.1132 | -12.4895
-8.5 | -0.455 | 0.02627 | -0.1054 | -17.3201
-8 | -0.4817 | 0.01708 | -0.0983 | -28.2026
-7.5 | -0.4568 | 0.0113 | -0.0927 | -40.4248
-7 | -0.395 | 0.00999 | -0.0887 | -39.5395
-6.5 | -0.3306 | 0.00919 | -0.0857 | -35.9739
-6 | -0.2596 | 0.00886 | -0.084 | -29.3002
-5.5 | -0.1894 | 0.00855 | -0.0827 | -22.152
-5 | -0.1198 | 0.00821 | -0.0817 | -14.592
-4.5 | -0.0505 | 0.00791 | -0.081 | -6.3843
-4 | 0.0169 | 0.00758 | -0.0803 | 2.2296
-3.5 | 0.0863 | 0.00734 | -0.0802 | 11.7575
-3 | 0.1565 | 0.00715 | -0.0805 | 21.8881
-2.5 | 0.2255 | 0.00695 | -0.0808 | 32.446
-2 | 0.2947 | 0.00684 | -0.0813 | 43.0848
-1.5 | 0.3652 | 0.00672 | -0.0821 | 54.3452
-1 | 0.4348 | 0.00662 | -0.0829 | 65.6798
-0.5 | 0.504 | 0.00658 | -0.0838 | 76.5957
0 | 0.5725 | 0.00633 | -0.0846 | 90.4423
0.5 | 0.6294 | 0.00513 | -0.0841 | 122.6901
1 | 0.6987 | 0.0051 | -0.085 | 137
1.5 | 0.7687 | 0.00512 | -0.086 | 150.1367
2 | 0.8379 | 0.00523 | -0.0868 | 160.2103
2.5 | 0.9068 | 0.00536 | -0.0875 | 169.1791
3 | 0.9757 | 0.00552 | -0.0881 | 176.7572
3.5 | 1.0417 | 0.00575 | -0.0881 | 181.1652
5 | 1.2147 | 0.00677 | -0.0831 | 179.4239
5.5 | 1.2395 | 0.00746 | -0.0755 | 166.1528
6 | 1.2644 | 0.00857 | -0.0688 | 147.5379
6.5 | 1.2915 | 0.00987 | -0.063 | 130.8511
7 | 1.3153 | 0.01149 | -0.0571 | 114.4735
8.5 | 1.3505 | 0.01866 | -0.0377 | 72.3741
9 | 1.3818 | 0.02198 | -0.037 | 62.8662
9.5 | 1.3964 | 0.02614 | -0.0347 | 53.42
10 | 1.388 | 0.03089 | -0.0294 | 44.9336
10.5 | 1.3635 | 0.03679 | -0.0239 | 37.0617
11 | 1.3456 | 0.04256 | -0.0192 | 31.6165
11.5 | 1.3245 | 0.04881 | -0.015 | 27.1358
12 | 1.3029 | 0.05557 | -0.0116 | 23.4461
12.5 | 1.3004 | 0.06134 | -0.0094 | 21.1999
13 | 1.3123 | 0.06635 | -0.008 | 19.7784
13.5 | 1.3239 | 0.07159 | -0.007 | 18.4928
14 | 1.3358 | 0.07712 | -0.0065 | 17.3211
14.5 | 1.3467 | 0.08295 | -0.0064 | 16.2351

## 81. Re 6M Mach 0.00 (1)
BIGFOIL.COM POLAR EXPORT
NACA65-718 a=0.2
NACA65-718 a=0.2 |  |  |  | Cl Max: | 1.759 | at alpha= | 14 | deg
JavaFoil+Calcfoil stall+Eppler ext transition |  |  |  | L/D Max: | 133.208 | at alpha= | 2 | deg
Re: | 6000000 |  |  | Cd Min: | 0.00528 | at alpha= | 0 | deg
Mach: | 0 |  |  | Cl=0 at alpha= | -3.8145 | deg
|  |  |  | @ Cl=0.1, Cd= | 0.0068611
|  |  |  | @ Cl=0.4, Cd= | 0.0066984
|  |  |  | @ Cl=0.6, Cd= | 0.00557
alpha (deg) | Cl | Cd | Cm | Cl/Cd
-19 | -0.53 | 0.15508 | -0.017 | -3.421
-18.5 | -0.545 | 0.14621 | -0.018 | -3.729
-18 | -0.559 | 0.13914 | -0.018 | -4.02
-17.5 | -0.573 | 0.13306 | -0.019 | -4.304
-17 | -0.585 | 0.12529 | -0.019 | -4.673
-16.5 | -0.597 | 0.11909 | -0.02 | -5.013
-16 | -0.607 | 0.11455 | -0.02 | -5.295
-15.5 | -0.615 | 0.10844 | -0.02 | -5.669
-15 | -0.621 | 0.10302 | -0.02 | -6.024
-14.5 | -0.626 | 0.09581 | -0.022 | -6.532
-14 | -0.628 | 0.09107 | -0.022 | -6.892
-13.5 | -0.626 | 0.08567 | -0.023 | -7.312
-13 | -0.622 | 0.08078 | -0.023 | -7.706
-12.5 | -0.614 | 0.07707 | -0.024 | -7.972
-12 | -0.604 | 0.07233 | -0.024 | -8.349
-11.5 | -0.59 | 0.06762 | -0.025 | -8.727
-11 | -0.573 | 0.06311 | -0.026 | -9.078
-10.5 | -0.555 | 0.05594 | -0.029 | -9.924
-10 | -0.537 | 0.04786 | -0.032 | -11.222
-9.5 | -0.602 | 0.01043 | -0.047 | -57.668
-9 | -0.566 | 0.0096 | -0.048 | -58.944
-8.5 | -0.526 | 0.00931 | -0.049 | -56.537
-8 | -0.479 | 0.00888 | -0.05 | -53.939
-7.5 | -0.429 | 0.00866 | -0.051 | -49.575
-7 | -0.376 | 0.00835 | -0.052 | -45.089
-6.5 | -0.321 | 0.00774 | -0.052 | -41.471
-6 | -0.264 | 0.00752 | -0.053 | -35.109
-5.5 | -0.205 | 0.0074 | -0.054 | -27.746
-5 | -0.145 | 0.00729 | -0.055 | -19.888
-4.5 | -0.084 | 0.00707 | -0.056 | -11.907
-4 | -0.023 | 0.00699 | -0.057 | -3.27
-3.5 | 0.039 | 0.00693 | -0.058 | 5.608
-3 | 0.101 | 0.00686 | -0.058 | 14.713
-2.5 | 0.163 | 0.00678 | -0.059 | 24.051
-2 | 0.225 | 0.00674 | -0.06 | 33.442
-1.5 | 0.289 | 0.00669 | -0.061 | 43.202
-1 | 0.351 | 0.00673 | -0.062 | 52.199
-0.5 | 0.413 | 0.00669 | -0.063 | 61.779
0 | 0.476 | 0.00528 | -0.064 | 90.18
0.5 | 0.538 | 0.00538 | -0.065 | 100.048
1 | 0.6 | 0.00557 | -0.066 | 107.813
1.5 | 0.659 | 0.00578 | -0.067 | 113.995
2 | 0.718 | 0.00539 | -0.067 | 133.208
2.5 | 0.776 | 0.00622 | -0.068 | 124.732
3 | 0.834 | 0.0067 | -0.069 | 124.487
3.5 | 0.892 | 0.00703 | -0.069 | 126.923
4 | 0.951 | 0.00736 | -0.07 | 129.12
4.5 | 1.008 | 0.00778 | -0.071 | 129.496
5 | 1.065 | 0.00822 | -0.072 | 129.643
5.5 | 1.122 | 0.00866 | -0.073 | 129.536
6 | 1.178 | 0.00916 | -0.073 | 128.588
6.5 | 1.235 | 0.00965 | -0.074 | 127.917
7 | 1.291 | 0.01009 | -0.075 | 127.876
7.5 | 1.343 | 0.01051 | -0.076 | 127.804
8 | 1.394 | 0.01098 | -0.076 | 127.039
8.5 | 1.443 | 0.01152 | -0.077 | 125.293
9 | 1.489 | 0.01225 | -0.078 | 121.54
9.5 | 1.523 | 0.01754 | -0.078 | 86.856
10 | 1.564 | 0.01877 | -0.079 | 83.332
10.5 | 1.603 | 0.01975 | -0.08 | 81.178
11 | 1.639 | 0.02081 | -0.08 | 78.751
11.5 | 1.672 | 0.02192 | -0.081 | 76.243
12 | 1.698 | 0.02319 | -0.082 | 73.223
12.5 | 1.72 | 0.02433 | -0.083 | 70.704
13 | 1.738 | 0.0257 | -0.083 | 67.627
13.5 | 1.752 | 0.02719 | -0.084 | 64.431
14 | 1.759 | 0.02874 | -0.085 | 61.212
14.5 | 1.759 | 0.03034 | -0.085 | 57.986
15 | 1.75 | 0.03209 | -0.086 | 54.543
15.5 | 1.733 | 0.03388 | -0.087 | 51.158
16 | 1.711 | 0.03574 | -0.087 | 47.865
16.5 | 1.682 | 0.03794 | -0.088 | 44.342
17 | 1.649 | 0.0403 | -0.089 | 40.915
17.5 | 1.611 | 0.04277 | -0.089 | 37.676
18 | 1.569 | 0.04603 | -0.09 | 34.096
18.5 | 1.525 | 0.04851 | -0.09 | 31.448
19 | 1.478 | 0.05177 | -0.091 | 28.55

## 82. Re 6M Mach 0.00 (2)
BIGFOIL.COM POLAR EXPORT
NACA65-718 a=0.2
NACA65-718 a=0.2 |  |  |  | Cl Max: | 1.5824 | at alpha= | 20 | deg
XFOIL ncrit=9 |  |  |  | L/D Max: | 201.977 | at alpha= | 5 | deg
Re: | 6000000 |  |  | Cd Min: | 0.08385 | at alpha= | 20 | deg
Mach: | 0 |  |  | Cl=0 at alpha= | -4.0034 | deg
|  |  |  | @ Cl=0.1, Cd= | 0.0064255
|  |  |  | @ Cl=0.4, Cd= | 0.0058706
|  |  |  | @ Cl=0.6, Cd= | 0.00446
alpha (deg) | Cl | Cd | Cm | Cl/Cd
-20 | -1.1582 | 0.05089 | -0.0928 | -22.7589
-19.5 | -1.2044 | 0.04128 | -0.0956 | -29.1764
-19 | -1.2096 | 0.03664 | -0.0955 | -33.0131
-18.5 | -1.2135 | 0.03252 | -0.0945 | -37.3155
-18 | -1.2284 | 0.02792 | -0.0918 | -43.9971
-17.5 | -1.2222 | 0.02514 | -0.089 | -48.6158
-17 | -1.2069 | 0.02311 | -0.0861 | -52.2241
-16.5 | -1.1902 | 0.02124 | -0.0829 | -56.0358
-16 | -1.1706 | 0.01958 | -0.0793 | -59.7855
-15.5 | -1.1443 | 0.01842 | -0.0761 | -62.1227
-15 | -1.1196 | 0.01719 | -0.0722 | -65.1309
-14.5 | -1.0912 | 0.0163 | -0.0683 | -66.9448
-14 | -1.0522 | 0.01542 | -0.0663 | -68.2361
-13.5 | -1.0101 | 0.01459 | -0.0647 | -69.2324
-13 | -0.9653 | 0.01383 | -0.0634 | -69.7975
-12.5 | -0.919 | 0.01312 | -0.0624 | -70.0457
-12 | -0.8708 | 0.01246 | -0.0616 | -69.8876
-11.5 | -0.8216 | 0.01186 | -0.0609 | -69.2749
-11 | -0.771 | 0.01132 | -0.0604 | -68.1095
-10.5 | -0.7196 | 0.01079 | -0.06 | -66.6914
-10 | -0.6674 | 0.01033 | -0.0598 | -64.6079
-9.5 | -0.6151 | 0.00982 | -0.0595 | -62.6375
-9 | -0.5615 | 0.00941 | -0.0594 | -59.6706
-8.5 | -0.5118 | 0.00864 | -0.0588 | -59.2361
-8 | -0.4582 | 0.0082 | -0.0588 | -55.878
-7.5 | -0.402 | 0.00794 | -0.0591 | -50.6297
-7 | -0.3453 | 0.00773 | -0.0596 | -44.6701
-6.5 | -0.2887 | 0.0075 | -0.0601 | -38.4933
-6 | -0.2312 | 0.00731 | -0.0607 | -31.6279
-5.5 | -0.1734 | 0.00714 | -0.0614 | -24.2857
-5 | -0.1158 | 0.00696 | -0.062 | -16.6379
-4.5 | -0.0581 | 0.0068 | -0.0627 | -8.5441
-4 | 0.0004 | 0.00664 | -0.0636 | 0.060241
-3.5 | 0.059 | 0.00651 | -0.0644 | 9.063
-3 | 0.1172 | 0.00639 | -0.0653 | 18.3412
-2.5 | 0.1758 | 0.00628 | -0.0662 | 27.9936
-2 | 0.2348 | 0.00619 | -0.0671 | 37.9321
-1.5 | 0.2934 | 0.0061 | -0.0681 | 48.0984
-1 | 0.3521 | 0.00601 | -0.0691 | 58.5857
-0.5 | 0.4105 | 0.00584 | -0.07 | 70.2911
0.5 | 0.5193 | 0.00452 | -0.0712 | 114.8894
1 | 0.578 | 0.00446 | -0.0723 | 129.5964
1.5 | 0.6366 | 0.00446 | -0.0733 | 142.7354
2 | 0.6957 | 0.00444 | -0.0745 | 156.6892
2.5 | 0.7541 | 0.00453 | -0.0756 | 166.468
3 | 0.8132 | 0.0046 | -0.0768 | 176.7826
3.5 | 0.8711 | 0.00472 | -0.0778 | 184.5551
4 | 0.9288 | 0.00485 | -0.0788 | 191.5052
4.5 | 0.9861 | 0.00498 | -0.0798 | 198.012
5 | 1.0422 | 0.00516 | -0.0805 | 201.9767
5.5 | 1.0954 | 0.00549 | -0.0808 | 199.5264
6 | 1.146 | 0.00589 | -0.0807 | 194.5671
6.5 | 1.1919 | 0.00644 | -0.0798 | 185.0776
7 | 1.2286 | 0.00725 | -0.0772 | 169.4621
7.5 | 1.265 | 0.00787 | -0.0746 | 160.737
8 | 1.2783 | 0.00863 | -0.0674 | 148.1228
8.5 | 1.2896 | 0.00967 | -0.0606 | 133.3609
9 | 1.3001 | 0.01099 | -0.0544 | 118.2985
9.5 | 1.2992 | 0.01273 | -0.0467 | 102.0581
10.5 | 1.328 | 0.01812 | -0.0415 | 73.2892
11 | 1.337 | 0.02111 | -0.0383 | 63.3349
11.5 | 1.3528 | 0.02398 | -0.0363 | 56.4137
12 | 1.3695 | 0.02686 | -0.0346 | 50.9866
12.5 | 1.3904 | 0.02951 | -0.0333 | 47.1162
13 | 1.4138 | 0.03194 | -0.0321 | 44.2642
13.5 | 1.4345 | 0.03462 | -0.0309 | 41.4356
14 | 1.4522 | 0.03753 | -0.0296 | 38.6944
14.5 | 1.4729 | 0.04018 | -0.0285 | 36.6575
15 | 1.49 | 0.04318 | -0.0272 | 34.5067
15.5 | 1.5029 | 0.04644 | -0.0258 | 32.3622
16 | 1.5149 | 0.04977 | -0.0242 | 30.438
16.5 | 1.5251 | 0.05319 | -0.0226 | 28.6727
17 | 1.5331 | 0.05689 | -0.0211 | 26.9485
17.5 | 1.5458 | 0.06046 | -0.0203 | 25.5673
18 | 1.5547 | 0.06461 | -0.0198 | 24.0628
18.5 | 1.5602 | 0.0693 | -0.0197 | 22.5137
19 | 1.5669 | 0.0741 | -0.0199 | 21.1457
19.5 | 1.5756 | 0.0788 | -0.0204 | 19.9949
20 | 1.5824 | 0.08385 | -0.0212 | 18.8718

## 83. Re 6M Mach 0.10 (1)
BIGFOIL.COM POLAR EXPORT
NACA65-718 a=0.2
NACA65-718 a=0.2 |  |  |  | Cl Max: | 1.754 | at alpha= | 14 | deg
JavaFoil+Calcfoil stall+Eppler ext transition |  |  |  | L/D Max: | 132.946 | at alpha= | 2 | deg
Re: | 6000000 |  |  | Cd Min: | 0.00531 | at alpha= | 0 | deg
Mach: | 0.1 |  |  | Cl=0 at alpha= | -3.8145 | deg
|  |  |  | @ Cl=0.1, Cd= | 0.006861
|  |  |  | @ Cl=0.4, Cd= | 0.0066851
|  |  |  | @ Cl=0.6, Cd= | 0.0055447
alpha (deg) | Cl | Cd | Cm | Cl/Cd
-18.5 | -0.497 | 0.14851 | -0.018 | -3.35
-18 | -0.514 | 0.14093 | -0.018 | -3.65
-17.5 | -0.531 | 0.1352 | -0.019 | -3.926
-17 | -0.546 | 0.12725 | -0.019 | -4.294
-16.5 | -0.561 | 0.12209 | -0.019 | -4.593
-16 | -0.574 | 0.11527 | -0.02 | -4.979
-15.5 | -0.585 | 0.1098 | -0.02 | -5.331
-15 | -0.595 | 0.10473 | -0.021 | -5.681
-14.5 | -0.603 | 0.0974 | -0.022 | -6.19
-14 | -0.608 | 0.09167 | -0.022 | -6.628
-13.5 | -0.61 | 0.08686 | -0.023 | -7.017
-13 | -0.608 | 0.08184 | -0.023 | -7.433
-12.5 | -0.603 | 0.07787 | -0.023 | -7.741
-12 | -0.595 | 0.07313 | -0.024 | -8.13
-11.5 | -0.583 | 0.06864 | -0.025 | -8.49
-11 | -0.567 | 0.06407 | -0.026 | -8.852
-10.5 | -0.55 | 0.0576 | -0.028 | -9.547
-10 | -0.53 | 0.05133 | -0.031 | -10.33
-9.5 | -0.597 | 0.01077 | -0.047 | -55.449
-9 | -0.563 | 0.01011 | -0.048 | -55.736
-8.5 | -0.527 | 0.00925 | -0.049 | -56.918
-8 | -0.48 | 0.00901 | -0.05 | -53.283
-7.5 | -0.43 | 0.00866 | -0.051 | -49.681
-7 | -0.378 | 0.00842 | -0.052 | -44.835
-6.5 | -0.322 | 0.00774 | -0.053 | -41.63
-6 | -0.265 | 0.00759 | -0.053 | -34.956
-5.5 | -0.206 | 0.00741 | -0.054 | -27.817
-5 | -0.146 | 0.00728 | -0.055 | -20
-4.5 | -0.085 | 0.00708 | -0.056 | -11.944
-4 | -0.023 | 0.00698 | -0.057 | -3.292
-3.5 | 0.039 | 0.00692 | -0.058 | 5.649
-3 | 0.101 | 0.00686 | -0.059 | 14.787
-2.5 | 0.164 | 0.00681 | -0.06 | 24.082
-2 | 0.227 | 0.00677 | -0.061 | 33.489
-1.5 | 0.29 | 0.00671 | -0.061 | 43.246
-1 | 0.353 | 0.0067 | -0.062 | 52.67
-0.5 | 0.416 | 0.00668 | -0.063 | 62.194
0 | 0.478 | 0.00531 | -0.064 | 90.141
0.5 | 0.541 | 0.00544 | -0.065 | 99.483
1 | 0.603 | 0.00555 | -0.066 | 108.622
1.5 | 0.662 | 0.00577 | -0.067 | 114.699
2 | 0.721 | 0.00542 | -0.068 | 132.946
2.5 | 0.779 | 0.00625 | -0.068 | 124.621
3 | 0.838 | 0.00675 | -0.069 | 124.064
3.5 | 0.896 | 0.0071 | -0.07 | 126.31
4 | 0.955 | 0.00742 | -0.071 | 128.595
4.5 | 1.013 | 0.00786 | -0.071 | 128.901
5 | 1.07 | 0.00829 | -0.072 | 129.035
5.5 | 1.127 | 0.00872 | -0.073 | 129.235
6 | 1.184 | 0.00925 | -0.074 | 127.887
6.5 | 1.24 | 0.00976 | -0.074 | 126.976
7 | 1.296 | 0.0102 | -0.075 | 127.072
7.5 | 1.349 | 0.01063 | -0.076 | 126.946
8 | 1.4 | 0.0111 | -0.077 | 126.174
8.5 | 1.449 | 0.01165 | -0.078 | 124.353
9 | 1.495 | 0.0124 | -0.078 | 120.522
9.5 | 1.529 | 0.01778 | -0.079 | 85.961
10 | 1.569 | 0.019 | -0.079 | 82.582
10.5 | 1.608 | 0.02 | -0.08 | 80.376
11 | 1.643 | 0.02107 | -0.081 | 77.974
11.5 | 1.675 | 0.02229 | -0.081 | 75.122
12 | 1.7 | 0.02353 | -0.082 | 72.234
12.5 | 1.721 | 0.02476 | -0.083 | 69.518
13 | 1.738 | 0.02618 | -0.084 | 66.372
13.5 | 1.749 | 0.02775 | -0.084 | 63.03
14 | 1.754 | 0.02926 | -0.085 | 59.941
14.5 | 1.751 | 0.03074 | -0.086 | 56.952
15 | 1.738 | 0.03278 | -0.086 | 53.038
15.5 | 1.717 | 0.03458 | -0.087 | 49.659
16 | 1.689 | 0.03672 | -0.088 | 46.011
16.5 | 1.656 | 0.03905 | -0.088 | 42.405
17 | 1.617 | 0.04148 | -0.089 | 38.99
17.5 | 1.574 | 0.04415 | -0.089 | 35.647
18 | 1.526 | 0.0477 | -0.09 | 31.995
18.5 | 1.476 | 0.05051 | -0.091 | 29.212
19 | 1.423 | 0.05376 | -0.091 | 26.467

## 84. Re 6M Mach 0.10 (2)
BIGFOIL.COM POLAR EXPORT
NACA65-718 a=0.2
NACA65-718 a=0.2 |  |  |  | Cl Max: | 1.5765 | at alpha= | 20 | deg
XFOIL ncrit=9 |  |  |  | L/D Max: | 202.119 | at alpha= | 5 | deg
Re: | 6000000 |  |  | Cd Min: | 0.17841 | at alpha= | -20 | deg
Mach: | 0.1 |  |  | Cl=0 at alpha= | -4.006 | deg
|  |  |  | @ Cl=0.1, Cd= | 0.0064406
|  |  |  | @ Cl=0.4, Cd= | 0.0058968
|  |  |  | @ Cl=0.6, Cd= | 0.00447
alpha (deg) | Cl | Cd | Cm | Cl/Cd
-20 | -0.5145 | 0.17841 | -0.0165 | -2.8838
-19.5 | -1.101 | 0.05395 | -0.0939 | -20.4078
-19 | -1.1414 | 0.04436 | -0.0977 | -25.7304
-18.5 | -1.1598 | 0.03828 | -0.0983 | -30.2978
-18 | -1.1706 | 0.03347 | -0.0973 | -34.9746
-17.5 | -1.1817 | 0.0291 | -0.0949 | -40.6082
-17 | -1.1717 | 0.02652 | -0.0924 | -44.1817
-16.5 | -1.1727 | 0.02332 | -0.0883 | -50.2873
-16 | -1.1589 | 0.0212 | -0.0845 | -54.6651
-15.5 | -1.1375 | 0.01964 | -0.0809 | -57.9175
-15 | -1.1154 | 0.01814 | -0.0768 | -61.4884
-14.5 | -1.0892 | 0.01704 | -0.0726 | -63.9202
-14 | -1.0554 | 0.01608 | -0.0694 | -65.6343
-13.5 | -1.0143 | 0.01513 | -0.0674 | -67.039
-13 | -0.9702 | 0.01427 | -0.0659 | -67.9888
-12.5 | -0.9241 | 0.01348 | -0.0646 | -68.5534
-12 | -0.876 | 0.01276 | -0.0635 | -68.652
-11.5 | -0.8266 | 0.0121 | -0.0626 | -68.314
-11 | -0.7759 | 0.01152 | -0.062 | -67.3524
-10.5 | -0.7242 | 0.01096 | -0.0615 | -66.0766
-10 | -0.6717 | 0.01046 | -0.061 | -64.2161
-9.5 | -0.6186 | 0.00998 | -0.0607 | -61.984
-9 | -0.5646 | 0.00954 | -0.0606 | -59.1824
-8.5 | -0.5121 | 0.00897 | -0.0602 | -57.0903
-8 | -0.461 | 0.00827 | -0.0596 | -55.7437
-7.5 | -0.4047 | 0.00797 | -0.0599 | -50.7779
-7 | -0.3473 | 0.00777 | -0.0603 | -44.6976
-6.5 | -0.2904 | 0.00754 | -0.0607 | -38.5146
-6 | -0.2325 | 0.00733 | -0.0613 | -31.719
-5.5 | -0.1743 | 0.00716 | -0.0619 | -24.3436
-5 | -0.1162 | 0.00699 | -0.0626 | -16.6237
-4.5 | -0.0581 | 0.00681 | -0.0632 | -8.5316
-4 | 0.0007 | 0.00665 | -0.064 | 0.10526
-3.5 | 0.0597 | 0.00653 | -0.0649 | 9.1424
-3 | 0.1183 | 0.0064 | -0.0657 | 18.4844
-2.5 | 0.1773 | 0.00629 | -0.0666 | 28.1876
-2 | 0.2367 | 0.00619 | -0.0676 | 38.2391
-1.5 | 0.2956 | 0.00611 | -0.0685 | 48.3797
-1 | 0.3548 | 0.00602 | -0.0695 | 58.9369
-0.5 | 0.4135 | 0.00586 | -0.0705 | 70.5631
0 | 0.471 | 0.00562 | -0.0713 | 83.8078
0.5 | 0.5229 | 0.00453 | -0.0716 | 115.4305
1 | 0.5819 | 0.00447 | -0.0727 | 130.179
1.5 | 0.641 | 0.00447 | -0.0738 | 143.4004
2 | 0.7003 | 0.00445 | -0.0749 | 157.3708
2.5 | 0.7592 | 0.00455 | -0.076 | 166.8571
3 | 0.8185 | 0.00462 | -0.0772 | 177.1645
3.5 | 0.8769 | 0.00474 | -0.0782 | 185
4 | 0.9349 | 0.00488 | -0.0792 | 191.5779
4.5 | 0.9925 | 0.00501 | -0.0801 | 198.1038
5 | 1.049 | 0.00519 | -0.0809 | 202.1195
5.5 | 1.1024 | 0.00552 | -0.0812 | 199.7101
6 | 1.153 | 0.00593 | -0.0809 | 194.4351
6.5 | 1.1992 | 0.00648 | -0.0799 | 185.0617
7 | 1.2351 | 0.00729 | -0.0771 | 169.4239
7.5 | 1.2707 | 0.00792 | -0.0742 | 160.4419
8 | 1.2806 | 0.00872 | -0.0664 | 146.8578
8.5 | 1.2917 | 0.00983 | -0.0596 | 131.4039
9 | 1.3019 | 0.01122 | -0.0534 | 116.0339
9.5 | 1.3015 | 0.01297 | -0.0458 | 100.347
10.5 | 1.3295 | 0.0187 | -0.0408 | 71.0963
11 | 1.3381 | 0.02184 | -0.0377 | 61.2683
11.5 | 1.3533 | 0.02481 | -0.0357 | 54.5466
12 | 1.3687 | 0.02787 | -0.0339 | 49.1102
12.5 | 1.3893 | 0.03056 | -0.0325 | 45.4614
13 | 1.4128 | 0.03301 | -0.0313 | 42.7992
13.5 | 1.4338 | 0.03569 | -0.03 | 40.1737
14 | 1.451 | 0.03868 | -0.0286 | 37.5129
14.5 | 1.4697 | 0.04159 | -0.0274 | 35.3378
15 | 1.4845 | 0.04481 | -0.026 | 33.1288
15.5 | 1.498 | 0.04805 | -0.0244 | 31.1759
16 | 1.5108 | 0.05127 | -0.0228 | 29.4675
16.5 | 1.5203 | 0.05481 | -0.0212 | 27.7376
17 | 1.528 | 0.05875 | -0.0199 | 26.0085
17.5 | 1.5387 | 0.06271 | -0.0192 | 24.5368
18 | 1.5476 | 0.06698 | -0.0188 | 23.1054
18.5 | 1.5534 | 0.07181 | -0.0188 | 21.6321
19 | 1.5631 | 0.07638 | -0.0191 | 20.4648
19.5 | 1.5712 | 0.08127 | -0.0198 | 19.3331
20 | 1.5765 | 0.08667 | -0.0207 | 18.1897

## 85. Re 6M Mach 0.25 (1)
BIGFOIL.COM POLAR EXPORT
NACA65-718 a=0.2
NACA65-718 a=0.2 |  |  |  | Cl Max: | 1.719 | at alpha= | 13 | deg
JavaFoil+Calcfoil stall+Eppler ext transition |  |  |  | L/D Max: | 126.519 | at alpha= | 4.5 | deg
Re: | 6000000 |  |  | Cd Min: | 0.0054 | at alpha= | 0 | deg
Mach: | 0.25 |  |  | Cl=0 at alpha= | -3.8125 | deg
|  |  |  | @ Cl=0.1, Cd= | 0.0069531
|  |  |  | @ Cl=0.4, Cd= | 0.0067984
|  |  |  | @ Cl=0.6, Cd= | 0.0056881
alpha (deg) | Cl | Cd | Cm | Cl/Cd
-16.5 | -0.203 | 0.13562 | -0.019 | -1.5
-16 | -0.263 | 0.12722 | -0.019 | -2.065
-15.5 | -0.313 | 0.11928 | -0.02 | -2.62
-15 | -0.357 | 0.11142 | -0.02 | -3.202
-14.5 | -0.396 | 0.10557 | -0.021 | -3.753
-14 | -0.431 | 0.09983 | -0.021 | -4.317
-13.5 | -0.461 | 0.09292 | -0.022 | -4.957
-13 | -0.485 | 0.08741 | -0.022 | -5.547
-12.5 | -0.503 | 0.08304 | -0.023 | -6.058
-12 | -0.515 | 0.07811 | -0.023 | -6.597
-11.5 | -0.521 | 0.07324 | -0.024 | -7.116
-11 | -0.521 | 0.06786 | -0.025 | -7.68
-10.5 | -0.514 | 0.0638 | -0.026 | -8.057
-10 | -0.502 | 0.05875 | -0.027 | -8.545
-9.5 | -0.483 | 0.05544 | -0.028 | -8.707
-9 | -0.462 | 0.04811 | -0.032 | -9.608
-8.5 | -0.433 | 0.0443 | -0.033 | -9.782
-8 | -0.483 | 0.00934 | -0.052 | -51.695
-7.5 | -0.435 | 0.00885 | -0.052 | -49.196
-7 | -0.384 | 0.00861 | -0.053 | -44.549
-6.5 | -0.329 | 0.0079 | -0.054 | -41.595
-6 | -0.271 | 0.00776 | -0.055 | -34.931
-5.5 | -0.211 | 0.00752 | -0.056 | -28.072
-5 | -0.149 | 0.00741 | -0.057 | -20.149
-4.5 | -0.087 | 0.00718 | -0.058 | -12.09
-4 | -0.024 | 0.00709 | -0.059 | -3.326
-3.5 | 0.04 | 0.007 | -0.059 | 5.727
-3 | 0.104 | 0.00695 | -0.06 | 14.981
-2.5 | 0.168 | 0.0069 | -0.061 | 24.413
-2 | 0.233 | 0.00685 | -0.062 | 33.961
-1.5 | 0.298 | 0.00684 | -0.063 | 43.605
-1 | 0.363 | 0.00681 | -0.064 | 53.256
-0.5 | 0.427 | 0.00679 | -0.065 | 62.881
0 | 0.491 | 0.0054 | -0.066 | 91.07
0.5 | 0.556 | 0.00553 | -0.067 | 100.559
1 | 0.62 | 0.00576 | -0.068 | 107.627
1.5 | 0.677 | 0.00581 | -0.068 | 116.481
2 | 0.738 | 0.00607 | -0.069 | 121.631
2.5 | 0.798 | 0.00649 | -0.07 | 122.979
3 | 0.858 | 0.007 | -0.071 | 122.567
3.5 | 0.918 | 0.00737 | -0.072 | 124.502
4 | 0.978 | 0.00775 | -0.072 | 126.126
4.5 | 1.037 | 0.0082 | -0.073 | 126.519
5 | 1.096 | 0.00868 | -0.074 | 126.215
5.5 | 1.154 | 0.00918 | -0.075 | 125.758
6 | 1.212 | 0.00976 | -0.075 | 124.153
6.5 | 1.269 | 0.01029 | -0.076 | 123.369
7 | 1.327 | 0.01077 | -0.077 | 123.247
7.5 | 1.38 | 0.01126 | -0.078 | 122.649
8 | 1.432 | 0.01176 | -0.079 | 121.737
8.5 | 1.48 | 0.01246 | -0.079 | 118.739
9 | 1.525 | 0.0133 | -0.08 | 114.65
9.5 | 1.557 | 0.01942 | -0.08 | 80.168
10 | 1.596 | 0.02047 | -0.081 | 77.958
10.5 | 1.631 | 0.02167 | -0.082 | 75.239
11 | 1.662 | 0.0229 | -0.083 | 72.591
11.5 | 1.688 | 0.02429 | -0.083 | 69.481
12 | 1.705 | 0.0257 | -0.084 | 66.357
12.5 | 1.716 | 0.02732 | -0.085 | 62.81
13 | 1.719 | 0.0289 | -0.086 | 59.503
13.5 | 1.715 | 0.03085 | -0.086 | 55.609
14 | 1.701 | 0.03261 | -0.087 | 52.171
14.5 | 1.675 | 0.03478 | -0.088 | 48.16
15 | 1.634 | 0.03708 | -0.088 | 44.057
15.5 | 1.577 | 0.03971 | -0.089 | 39.721
16 | 1.51 | 0.04237 | -0.09 | 35.643
16.5 | 1.433 | 0.04577 | -0.09 | 31.301
17 | 1.346 | 0.04999 | -0.091 | 26.92
17.5 | 1.251 | 0.0542 | -0.091 | 23.074
18 | 1.148 | 0.05931 | -0.091 | 19.36

## 86. Re 6M Mach 0.25 (2)
BIGFOIL.COM POLAR EXPORT
NACA65-718 a=0.2
NACA65-718 a=0.2 |  |  |  | Cl Max: | 1.5339 | at alpha= | 20 | deg
XFOIL ncrit=9 |  |  |  | L/D Max: | 200.228 | at alpha= | 5.5 | deg
Re: | 6000000 |  |  | Cd Min: | 0.16685 | at alpha= | -18.5 | deg
Mach: | 0.25 |  |  | Cl=0 at alpha= | -4.0222 | deg
|  |  |  | @ Cl=0.1, Cd= | 0.0065442
|  |  |  | @ Cl=0.4, Cd= | 0.0060144
|  |  |  | @ Cl=0.6, Cd= | 0.0045617
alpha (deg) | Cl | Cd | Cm | Cl/Cd
-18.5 | -0.4543 | 0.16685 | -0.0279 | -2.7228
-18 | -0.4442 | 0.1588 | -0.0329 | -2.7972
-17.5 | -0.4404 | 0.14934 | -0.0385 | -2.949
-17 | -0.4335 | 0.14088 | -0.0437 | -3.0771
-16.5 | -0.429 | 0.13205 | -0.0491 | -3.2488
-16 | -0.4366 | 0.12095 | -0.0557 | -3.6098
-15.5 | -0.7769 | 0.05273 | -0.1032 | -14.7335
-15 | -0.9037 | 0.03668 | -0.1063 | -24.6374
-14.5 | -0.9643 | 0.02893 | -0.1016 | -33.3322
-14 | -0.9912 | 0.02401 | -0.095 | -41.2828
-13.5 | -0.9917 | 0.02091 | -0.0882 | -47.4271
-13 | -0.9755 | 0.0187 | -0.0822 | -52.1658
-12.5 | -0.9405 | 0.01679 | -0.0786 | -56.0155
-12 | -0.8977 | 0.0153 | -0.0758 | -58.6732
-11.5 | -0.8506 | 0.01406 | -0.0736 | -60.4979
-11 | -0.8002 | 0.01303 | -0.0717 | -61.4121
-10.5 | -0.7479 | 0.01215 | -0.0702 | -61.5556
-10 | -0.6943 | 0.01139 | -0.0688 | -60.957
-9.5 | -0.6395 | 0.01069 | -0.0677 | -59.8223
-9 | -0.5834 | 0.01015 | -0.0669 | -57.4778
-8.5 | -0.5275 | 0.0096 | -0.0661 | -54.9479
-8 | -0.4716 | 0.00901 | -0.0654 | -52.3418
-7.5 | -0.4185 | 0.00825 | -0.0644 | -50.7273
-7 | -0.3595 | 0.00796 | -0.0643 | -45.1633
-6.5 | -0.2994 | 0.00773 | -0.0645 | -38.7322
-6 | -0.2395 | 0.00747 | -0.0647 | -32.0616
-5.5 | -0.1791 | 0.00729 | -0.0651 | -24.5679
-5 | -0.1185 | 0.00714 | -0.0656 | -16.5966
-4.5 | -0.0582 | 0.0069 | -0.0661 | -8.4348
-4 | 0.0027 | 0.00673 | -0.0667 | 0.40119
-3.5 | 0.0636 | 0.00661 | -0.0675 | 9.6218
-3 | 0.1245 | 0.0065 | -0.0683 | 19.1538
-2.5 | 0.1857 | 0.00634 | -0.0691 | 29.2902
-2 | 0.2469 | 0.00625 | -0.07 | 39.504
-1.5 | 0.3078 | 0.00618 | -0.071 | 49.8058
-1 | 0.3693 | 0.00608 | -0.072 | 60.7401
-0.5 | 0.4301 | 0.00595 | -0.073 | 72.2857
0 | 0.4895 | 0.00572 | -0.0738 | 85.5769
0.5 | 0.5428 | 0.00459 | -0.074 | 118.2571
1 | 0.6035 | 0.00456 | -0.0751 | 132.3465
1.5 | 0.6649 | 0.00453 | -0.0762 | 146.777
2 | 0.726 | 0.00456 | -0.0773 | 159.2105
2.5 | 0.7874 | 0.00464 | -0.0785 | 169.6983
3 | 0.8481 | 0.00475 | -0.0795 | 178.5474
3.5 | 0.9091 | 0.00486 | -0.0806 | 187.0576
4 | 0.9687 | 0.00501 | -0.0814 | 193.3533
4.5 | 1.0274 | 0.00521 | -0.0821 | 197.1977
5 | 1.0854 | 0.00543 | -0.0826 | 199.8895
5.5 | 1.1413 | 0.0057 | -0.0828 | 200.2281
6 | 1.1918 | 0.00616 | -0.082 | 193.474
6.5 | 1.2381 | 0.0067 | -0.0805 | 184.791
7 | 1.2676 | 0.00758 | -0.076 | 167.2296
7.5 | 1.2788 | 0.00837 | -0.0679 | 152.7838
8 | 1.2916 | 0.00949 | -0.061 | 136.1012
8.5 | 1.3042 | 0.01091 | -0.0547 | 119.5417
9 | 1.3154 | 0.01258 | -0.0487 | 104.5628
9.5 | 1.3327 | 0.01524 | -0.0462 | 87.4475
10 | 1.3262 | 0.01909 | -0.0409 | 69.4709
10.5 | 1.3364 | 0.02232 | -0.0378 | 59.8746
11 | 1.3423 | 0.02608 | -0.0348 | 51.4686
11.5 | 1.3492 | 0.02987 | -0.0321 | 45.1691
12 | 1.3631 | 0.03319 | -0.0299 | 41.0696
12.5 | 1.3812 | 0.0363 | -0.0282 | 38.0496
13 | 1.4004 | 0.03933 | -0.0265 | 35.6064
13.5 | 1.4183 | 0.04249 | -0.0249 | 33.3796
14 | 1.435 | 0.04572 | -0.0231 | 31.3867
14.5 | 1.4503 | 0.04898 | -0.0213 | 29.61
15 | 1.4603 | 0.05274 | -0.0193 | 27.6887
15.5 | 1.4714 | 0.05641 | -0.0175 | 26.084
16 | 1.4793 | 0.06064 | -0.0161 | 24.3948
16.5 | 1.4897 | 0.06491 | -0.0152 | 22.9502
17 | 1.5003 | 0.06936 | -0.0147 | 21.6306
17.5 | 1.5109 | 0.07405 | -0.0146 | 20.4038
18 | 1.5168 | 0.07944 | -0.0149 | 19.0937
18.5 | 1.5229 | 0.085 | -0.0155 | 17.9165
19 | 1.5289 | 0.09078 | -0.0165 | 16.8418
19.5 | 1.5331 | 0.09689 | -0.0179 | 15.8231
20 | 1.5339 | 0.10363 | -0.0198 | 14.8017

## 87. Re 6M Mach 0.50 (1)
BIGFOIL.COM POLAR EXPORT
NACA65-718 a=0.2
NACA65-718 a=0.2 |  |  |  | Cl Max: | 1.631 | at alpha= | 9.5 | deg
JavaFoil+Calcfoil stall+Eppler ext transition |  |  |  | L/D Max: | 115.275 | at alpha= | 2 | deg
Re: | 6000000 |  |  | Cd Min: | 0.00584 | at alpha= | 0 | deg
Mach: | 0.5 |  |  | Cl=0 at alpha= | -3.8169 | deg
|  |  |  | @ Cl=0.1, Cd= | 0.007439
|  |  |  | @ Cl=0.4, Cd= | 0.0072928
|  |  |  | @ Cl=0.6, Cd= | 0.006032
alpha (deg) | Cl | Cd | Cm | Cl/Cd
-20 | -0.927 | 0.15451 | -0.022 | -5.999
-19.5 | -0.901 | 0.15527 | -0.023 | -5.801
-19 | -0.872 | 0.14722 | -0.023 | -5.921
-18.5 | -0.842 | 0.1426 | -0.023 | -5.905
-18 | -0.812 | 0.13639 | -0.022 | -5.957
-17.5 | -0.784 | 0.13126 | -0.023 | -5.973
-17 | -0.756 | 0.12914 | -0.023 | -5.852
-16.5 | -0.728 | 0.12608 | -0.023 | -5.77
-16 | -0.699 | 0.11915 | -0.024 | -5.869
-15.5 | -0.67 | 0.11487 | -0.024 | -5.832
-15 | -0.64 | 0.12405 | -0.023 | -5.16
-14.5 | -0.612 | 0.10016 | -0.024 | -6.115
-14 | -0.584 | 0.10121 | -0.024 | -5.77
-13.5 | -0.556 | 0.08698 | -0.025 | -6.388
-13 | -0.527 | 0.0826 | -0.026 | -6.386
-12.5 | -0.498 | 0.09336 | -0.025 | -5.334
-12 | -0.469 | 0.08421 | -0.025 | -5.572
-11.5 | -0.441 | 0.07606 | -0.026 | -5.794
-11 | -0.412 | 0.0702 | -0.026 | -5.873
-10.5 | -0.384 | 0.06564 | -0.027 | -5.845
-10 | -0.355 | 0.06178 | -0.028 | -5.75
-9.5 | -0.328 | 0.05593 | -0.03 | -5.857
-9 | -0.297 | 0.06814 | -0.026 | -4.355
-8.5 | -0.268 | 0.05912 | -0.027 | -4.537
-8 | -0.24 | 0.05873 | -0.027 | -4.08
-7.5 | -0.211 | 0.05173 | -0.029 | -4.084
-7 | -0.292 | 0.04697 | -0.03 | -6.219
-6.5 | -0.274 | 0.04203 | -0.033 | -6.52
-6 | -0.288 | 0.00876 | -0.061 | -32.871
-5.5 | -0.229 | 0.00812 | -0.062 | -28.254
-5 | -0.164 | 0.008 | -0.063 | -20.482
-4.5 | -0.096 | 0.00776 | -0.064 | -12.342
-4 | -0.026 | 0.00764 | -0.065 | -3.423
-3.5 | 0.045 | 0.00747 | -0.066 | 5.968
-3 | 0.116 | 0.00743 | -0.067 | 15.61
-2.5 | 0.188 | 0.00725 | -0.069 | 25.892
-2 | 0.26 | 0.00731 | -0.07 | 35.548
-1.5 | 0.333 | 0.00733 | -0.071 | 45.522
-1 | 0.405 | 0.00729 | -0.071 | 55.654
-0.5 | 0.477 | 0.00719 | -0.072 | 66.355
0 | 0.544 | 0.00584 | -0.073 | 93.123
0.5 | 0.614 | 0.00608 | -0.074 | 100.992
1 | 0.684 | 0.00633 | -0.075 | 108.058
1.5 | 0.747 | 0.00656 | -0.076 | 113.829
2 | 0.814 | 0.00706 | -0.077 | 115.275
2.5 | 0.88 | 0.00774 | -0.077 | 113.638
3 | 0.946 | 0.00831 | -0.078 | 113.918
3.5 | 1.012 | 0.00881 | -0.079 | 114.869
4 | 1.077 | 0.00947 | -0.08 | 113.729
4.5 | 1.142 | 0.01012 | -0.081 | 112.805
5 | 1.206 | 0.01086 | -0.082 | 111.01
5.5 | 1.269 | 0.01165 | -0.082 | 108.902
6 | 1.332 | 0.01245 | -0.083 | 106.974
6.5 | 1.394 | 0.01317 | -0.084 | 105.868
7 | 1.456 | 0.01391 | -0.085 | 104.659
7.5 | 1.51 | 0.01467 | -0.086 | 102.895
8 | 1.558 | 0.0157 | -0.087 | 99.237
8.5 | 1.597 | 0.01691 | -0.088 | 94.435
9 | 1.616 | 0.02559 | -0.088 | 63.142
9.5 | 1.631 | 0.02751 | -0.088 | 59.292
10 | 1.626 | 0.02978 | -0.089 | 54.599
10.5 | 1.584 | 0.03254 | -0.09 | 48.666
11 | 1.455 | 0.03571 | -0.091 | 40.739
11.5 | 0.995 | 0.03983 | -0.091 | 24.982
12 | 1.025 | 0.04147 | -0.092 | 24.714
12.5 | 1.052 | 0.04619 | -0.093 | 22.785
13 | 1.078 | 0.05181 | -0.093 | 20.807
13.5 | 1.109 | 0.05198 | -0.094 | 21.345
14 | 1.134 | 0.0585 | -0.094 | 19.393
14.5 | 1.164 | 0.05904 | -0.095 | 19.717

## 88. Re 6M Mach 0.50 (2)
BIGFOIL.COM POLAR EXPORT
NACA65-718 a=0.2
NACA65-718 a=0.2 |  |  |  | Cl Max: | 1.4197 | at alpha= | 9.5 | deg
XFOIL ncrit=9 |  |  |  | L/D Max: | 191.256 | at alpha= | 4 | deg
Re: | 6000000 |  |  | Cd Min: | 0.10751 | at alpha= | -13 | deg
Mach: | 0.5 |  |  | Cl=0 at alpha= | -4.107 | deg
|  |  |  | @ Cl=0.1, Cd= | 0.0069752
|  |  |  | @ Cl=0.4, Cd= | 0.0064402
|  |  |  | @ Cl=0.6, Cd= | 0.0056918
alpha (deg) | Cl | Cd | Cm | Cl/Cd
-13 | -0.2324 | 0.10751 | -0.0785 | -2.1617
-12.5 | -0.2312 | 0.09828 | -0.0842 | -2.3525
-12 | -0.2331 | 0.08901 | -0.0901 | -2.6188
-11.5 | -0.2372 | 0.07987 | -0.096 | -2.9698
-11 | -0.2632 | 0.06798 | -0.1044 | -3.8717
-10.5 | -0.295 | 0.05494 | -0.1158 | -5.3695
-10 | -0.3368 | 0.04544 | -0.1211 | -7.412
-9.5 | -0.3851 | 0.03816 | -0.12 | -10.0917
-9 | -0.4294 | 0.03279 | -0.1123 | -13.0955
-8.5 | -0.4698 | 0.025 | -0.1047 | -18.792
-8 | -0.497 | 0.01561 | -0.0974 | -31.8386
-7.5 | -0.4633 | 0.01082 | -0.092 | -42.8189
-7 | -0.3983 | 0.00975 | -0.0883 | -40.8513
-6.5 | -0.336 | 0.00881 | -0.0849 | -38.1385
-6 | -0.266 | 0.00841 | -0.0831 | -31.629
-5.5 | -0.1951 | 0.00808 | -0.0818 | -24.146
-5 | -0.1246 | 0.00779 | -0.0809 | -15.9949
-4.5 | -0.0547 | 0.00755 | -0.0803 | -7.245
-4 | 0.0149 | 0.00727 | -0.08 | 2.0495
-3.5 | 0.0847 | 0.00701 | -0.08 | 12.0827
-3 | 0.1551 | 0.00685 | -0.0803 | 22.6423
-2.5 | 0.2249 | 0.00673 | -0.0807 | 33.4175
-2 | 0.2951 | 0.00656 | -0.0814 | 44.9848
-1.5 | 0.3655 | 0.00647 | -0.0822 | 56.4915
-1 | 0.435 | 0.00641 | -0.083 | 67.8627
-0.5 | 0.5057 | 0.00632 | -0.0841 | 80.0158
0 | 0.5744 | 0.00616 | -0.0849 | 93.2468
0.5 | 0.6329 | 0.00509 | -0.0846 | 124.3418
1 | 0.702 | 0.00492 | -0.0856 | 142.6829
1.5 | 0.7712 | 0.00497 | -0.0864 | 155.171
2 | 0.8414 | 0.00502 | -0.0874 | 167.6096
2.5 | 0.9106 | 0.00517 | -0.0882 | 176.1315
3 | 0.9792 | 0.00535 | -0.0887 | 183.028
3.5 | 1.0467 | 0.00554 | -0.089 | 188.935
4 | 1.1112 | 0.00581 | -0.0886 | 191.2565
4.5 | 1.1711 | 0.00615 | -0.0874 | 190.4228
5 | 1.2198 | 0.00666 | -0.084 | 183.1532
5.5 | 1.2448 | 0.00731 | -0.0764 | 170.2873
6 | 1.2736 | 0.00828 | -0.0702 | 153.8164
6.5 | 1.3019 | 0.0095 | -0.0644 | 137.0421
7 | 1.3212 | 0.01123 | -0.0578 | 117.6492
7.5 | 1.3462 | 0.01296 | -0.0524 | 103.8735
8 | 1.3527 | 0.01554 | -0.0453 | 87.0463
8.5 | 1.3587 | 0.01832 | -0.0386 | 74.1648
9 | 1.3618 | 0.02126 | -0.0319 | 64.0546
9.5 | 1.4197 | 0.02708 | -0.0409 | 52.4261
10 | 1.3765 | 0.03214 | -0.0302 | 42.8283
10.5 | 1.3619 | 0.03753 | -0.0252 | 36.2883
11 | 1.3428 | 0.0434 | -0.0205 | 30.9401
11.5 | 1.3279 | 0.04914 | -0.0162 | 27.0228
12 | 1.3077 | 0.05558 | -0.0124 | 23.5282
12.5 | 1.3153 | 0.06037 | -0.01 | 21.7873
13 | 1.3277 | 0.06515 | -0.0083 | 20.3791
13.5 | 1.3415 | 0.07004 | -0.007 | 19.1533
14 | 1.353 | 0.07548 | -0.0062 | 17.9253
14.5 | 1.3651 | 0.08111 | -0.0059 | 16.8302

## 89. Re 7M Mach 0.00 (1)
BIGFOIL.COM POLAR EXPORT
NACA65-718 a=0.2
NACA65-718 a=0.2 |  |  |  | Cl Max: | 1.761 | at alpha= | 14 | deg
JavaFoil+Calcfoil stall+Eppler ext transition |  |  |  | L/D Max: | 130.127 | at alpha= | 7.5 | deg
Re: | 7000000 |  |  | Cd Min: | 0.00521 | at alpha= | 0 | deg
Mach: | 0 |  |  | Cl=0 at alpha= | -3.8145 | deg
|  |  |  | @ Cl=0.1, Cd= | 0.0067213
|  |  |  | @ Cl=0.4, Cd= | 0.00658
|  |  |  | @ Cl=0.6, Cd= | 0.00555
alpha (deg) | Cl | Cd | Cm | Cl/Cd
-19 | -0.531 | 0.15406 | -0.018 | -3.444
-18.5 | -0.545 | 0.1445 | -0.018 | -3.773
-18 | -0.559 | 0.13756 | -0.018 | -4.066
-17.5 | -0.573 | 0.13224 | -0.019 | -4.332
-17 | -0.586 | 0.12379 | -0.019 | -4.732
-16.5 | -0.597 | 0.11765 | -0.02 | -5.076
-16 | -0.607 | 0.11379 | -0.02 | -5.332
-15.5 | -0.615 | 0.10726 | -0.02 | -5.734
-15 | -0.621 | 0.1024 | -0.021 | -6.069
-14.5 | -0.626 | 0.09525 | -0.022 | -6.574
-14 | -0.628 | 0.09001 | -0.022 | -6.975
-13.5 | -0.627 | 0.0851 | -0.023 | -7.366
-13 | -0.623 | 0.07994 | -0.024 | -7.794
-12.5 | -0.615 | 0.07637 | -0.024 | -8.05
-12 | -0.604 | 0.07156 | -0.025 | -8.447
-11.5 | -0.591 | 0.06689 | -0.026 | -8.831
-11 | -0.574 | 0.06216 | -0.027 | -9.229
-10.5 | -0.557 | 0.05407 | -0.03 | -10.309
-10 | -0.627 | 0.0117 | -0.045 | -53.571
-9.5 | -0.604 | 0.00882 | -0.047 | -68.408
-9 | -0.57 | 0.00947 | -0.048 | -60.151
-8.5 | -0.526 | 0.00911 | -0.049 | -57.771
-8 | -0.479 | 0.00872 | -0.05 | -54.983
-7.5 | -0.429 | 0.00844 | -0.051 | -50.839
-7 | -0.376 | 0.0082 | -0.052 | -45.871
-6.5 | -0.321 | 0.00754 | -0.052 | -42.598
-6 | -0.264 | 0.00734 | -0.053 | -35.996
-5.5 | -0.205 | 0.00725 | -0.054 | -28.301
-5 | -0.145 | 0.00713 | -0.055 | -20.333
-4.5 | -0.084 | 0.00697 | -0.056 | -12.088
-4 | -0.023 | 0.00686 | -0.057 | -3.333
-3.5 | 0.039 | 0.0068 | -0.058 | 5.72
-3 | 0.101 | 0.00672 | -0.058 | 15.026
-2.5 | 0.163 | 0.00665 | -0.059 | 24.536
-2 | 0.225 | 0.00665 | -0.06 | 33.888
-1.5 | 0.289 | 0.0066 | -0.061 | 43.786
-1 | 0.351 | 0.00658 | -0.062 | 53.332
-0.5 | 0.413 | 0.00658 | -0.063 | 62.88
0 | 0.476 | 0.00521 | -0.064 | 91.426
0.5 | 0.538 | 0.00536 | -0.065 | 100.406
1 | 0.6 | 0.00555 | -0.066 | 108.247
1.5 | 0.659 | 0.00579 | -0.067 | 113.716
2 | 0.717 | 0.00602 | -0.067 | 118.956
2.5 | 0.775 | 0.00643 | -0.068 | 120.546
3 | 0.834 | 0.00672 | -0.069 | 124.042
3.5 | 0.892 | 0.00706 | -0.069 | 126.371
4 | 0.951 | 0.00743 | -0.07 | 128.003
4.5 | 1.008 | 0.00781 | -0.071 | 129.146
5 | 1.066 | 0.00821 | -0.072 | 129.761
5.5 | 1.122 | 0.00866 | -0.073 | 129.631
6 | 1.179 | 0.00914 | -0.073 | 128.95
6.5 | 1.235 | 0.00954 | -0.074 | 129.513
7 | 1.292 | 0.00994 | -0.075 | 130.002
7.5 | 1.345 | 0.01033 | -0.076 | 130.127
8 | 1.395 | 0.0108 | -0.077 | 129.262
8.5 | 1.444 | 0.01146 | -0.077 | 126.014
9 | 1.489 | 0.01261 | -0.078 | 118.085
9.5 | 1.524 | 0.01736 | -0.078 | 87.82
10 | 1.566 | 0.01828 | -0.079 | 85.661
10.5 | 1.605 | 0.01923 | -0.08 | 83.431
11 | 1.641 | 0.02025 | -0.081 | 81.032
11.5 | 1.673 | 0.02131 | -0.081 | 78.527
12 | 1.7 | 0.02255 | -0.082 | 75.384
12.5 | 1.722 | 0.0237 | -0.083 | 72.681
13 | 1.74 | 0.02499 | -0.083 | 69.636
13.5 | 1.754 | 0.0265 | -0.084 | 66.178
14 | 1.761 | 0.02793 | -0.085 | 63.065
14.5 | 1.761 | 0.02947 | -0.086 | 59.748
15 | 1.752 | 0.03117 | -0.086 | 56.207
15.5 | 1.735 | 0.03292 | -0.087 | 52.719
16 | 1.712 | 0.03488 | -0.087 | 49.089
16.5 | 1.684 | 0.03702 | -0.088 | 45.484
17 | 1.65 | 0.0393 | -0.089 | 41.994
17.5 | 1.613 | 0.04182 | -0.089 | 38.564
18 | 1.571 | 0.04489 | -0.09 | 34.986
18.5 | 1.526 | 0.04745 | -0.09 | 32.173
19 | 1.48 | 0.05036 | -0.091 | 29.386

## 90. Re 7M Mach 0.00 (2)
BIGFOIL.COM POLAR EXPORT
NACA65-718 a=0.2
NACA65-718 a=0.2 |  |  |  | Cl Max: | 1.6011 | at alpha= | 20 | deg
XFOIL ncrit=9 |  |  |  | L/D Max: | 203.633 | at alpha= | 5 | deg
Re: | 7000000 |  |  | Cd Min: | 0.08142 | at alpha= | 20 | deg
Mach: | 0 |  |  | Cl=0 at alpha= | -3.9957 | deg
|  |  |  | @ Cl=0.1, Cd= | 0.0062514
|  |  |  | @ Cl=0.4, Cd= | 0.0057501
|  |  |  | @ Cl=0.6, Cd= | 0.004372
alpha (deg) | Cl | Cd | Cm | Cl/Cd
-20 | -1.2258 | 0.04375 | -0.0952 | -28.0183
-19.5 | -1.2635 | 0.03605 | -0.0956 | -35.0485
-19 | -1.2592 | 0.03257 | -0.0947 | -38.6613
-18.5 | -1.2527 | 0.02952 | -0.0932 | -42.4356
-18 | -1.2436 | 0.02689 | -0.091 | -46.2477
-17.5 | -1.2272 | 0.02487 | -0.0887 | -49.3446
-17 | -1.2113 | 0.02294 | -0.0858 | -52.803
-16.5 | -1.2 | 0.02072 | -0.082 | -57.9151
-16 | -1.1806 | 0.0191 | -0.0783 | -61.8115
-15.5 | -1.1552 | 0.01791 | -0.0748 | -64.5003
-15 | -1.131 | 0.01672 | -0.0706 | -67.6435
-14.5 | -1.0998 | 0.01585 | -0.0672 | -69.388
-14 | -1.0596 | 0.01499 | -0.0653 | -70.6871
-13.5 | -1.0166 | 0.01416 | -0.0638 | -71.7938
-13 | -0.9715 | 0.01341 | -0.0626 | -72.4459
-12.5 | -0.9245 | 0.01272 | -0.0616 | -72.6808
-12 | -0.8759 | 0.01208 | -0.0608 | -72.5083
-11.5 | -0.8263 | 0.0115 | -0.0602 | -71.8522
-11 | -0.7754 | 0.01096 | -0.0597 | -70.7482
-10.5 | -0.7236 | 0.01047 | -0.0594 | -69.1117
-10 | -0.6711 | 0.01001 | -0.0592 | -67.043
-9.5 | -0.6178 | 0.00958 | -0.0591 | -64.4885
-9 | -0.5638 | 0.00921 | -0.0591 | -61.2161
-8.5 | -0.511 | 0.00869 | -0.0589 | -58.8032
-8 | -0.4602 | 0.00798 | -0.0584 | -57.6692
-7.5 | -0.4043 | 0.0077 | -0.0588 | -52.5065
-7 | -0.3474 | 0.0075 | -0.0593 | -46.32
-6.5 | -0.2903 | 0.00727 | -0.0598 | -39.9312
-6 | -0.2329 | 0.00707 | -0.0604 | -32.942
-5.5 | -0.175 | 0.00691 | -0.0611 | -25.3256
-5 | -0.117 | 0.00678 | -0.0618 | -17.2566
-4.5 | -0.0589 | 0.00658 | -0.0626 | -8.9514
-4 | -0.0005 | 0.00643 | -0.0634 | -0.07776
-3.5 | 0.0581 | 0.00633 | -0.0643 | 9.1785
-3 | 0.1167 | 0.00622 | -0.0652 | 18.7621
-2.5 | 0.1756 | 0.00609 | -0.0661 | 28.8342
-1.5 | 0.2932 | 0.00594 | -0.0681 | 49.3603
-1 | 0.3523 | 0.00584 | -0.0691 | 60.3253
-0.5 | 0.4107 | 0.00573 | -0.0701 | 71.6754
0 | 0.4685 | 0.00552 | -0.071 | 84.8732
0.5 | 0.5204 | 0.00446 | -0.0713 | 116.6816
1 | 0.5787 | 0.00439 | -0.0724 | 131.8223
1.5 | 0.6379 | 0.00434 | -0.0736 | 146.9816
2 | 0.6963 | 0.00437 | -0.0746 | 159.3364
2.5 | 0.7554 | 0.00441 | -0.0758 | 171.2925
3 | 0.8137 | 0.00451 | -0.0769 | 180.4213
3.5 | 0.8724 | 0.00461 | -0.078 | 189.2408
4 | 0.9299 | 0.00474 | -0.079 | 196.1814
4.5 | 0.9868 | 0.00492 | -0.0799 | 200.5691
5 | 1.0426 | 0.00512 | -0.0806 | 203.6328
5.5 | 1.0948 | 0.00549 | -0.0808 | 199.4171
6 | 1.1452 | 0.00591 | -0.0806 | 193.7733
6.5 | 1.1885 | 0.00658 | -0.0792 | 180.6231
7 | 1.227 | 0.00729 | -0.077 | 168.3128
7.5 | 1.2624 | 0.00793 | -0.0741 | 159.1929
8 | 1.2745 | 0.00869 | -0.0668 | 146.6628
8.5 | 1.2819 | 0.00985 | -0.0594 | 130.1421
9 | 1.2882 | 0.01139 | -0.0527 | 113.0992
9.5 | 1.2947 | 0.01309 | -0.0465 | 98.9076
10 | 1.3425 | 0.01629 | -0.0518 | 82.4125
10.5 | 1.331 | 0.01812 | -0.0422 | 73.4547
11 | 1.3469 | 0.02089 | -0.04 | 64.4758
11.5 | 1.3643 | 0.02372 | -0.0382 | 57.5169
12 | 1.3862 | 0.02618 | -0.0368 | 52.9488
12.5 | 1.4073 | 0.02874 | -0.0354 | 48.9666
13 | 1.4321 | 0.03105 | -0.0343 | 46.1224
13.5 | 1.4536 | 0.03361 | -0.0331 | 43.249
14 | 1.475 | 0.03623 | -0.032 | 40.7121
14.5 | 1.4935 | 0.0391 | -0.0308 | 38.1969
15 | 1.5096 | 0.04223 | -0.0295 | 35.7471
15.5 | 1.5256 | 0.04532 | -0.0284 | 33.6628
16 | 1.5385 | 0.04868 | -0.027 | 31.6044
16.5 | 1.552 | 0.05193 | -0.0257 | 29.8864
17 | 1.5605 | 0.05543 | -0.024 | 28.1526
17.5 | 1.5656 | 0.05909 | -0.022 | 26.4952
18 | 1.5703 | 0.06322 | -0.0206 | 24.8387
18.5 | 1.5773 | 0.06748 | -0.0201 | 23.3743
19 | 1.5881 | 0.07162 | -0.02 | 22.174
19.5 | 1.596 | 0.07629 | -0.0204 | 20.9202
20 | 1.6011 | 0.08142 | -0.0211 | 19.6647

## 91. Re 7M Mach 0.10 (1)
BIGFOIL.COM POLAR EXPORT
NACA65-718 a=0.2
NACA65-718 a=0.2 |  |  |  | Cl Max: | 1.756 | at alpha= | 14 | deg
JavaFoil+Calcfoil stall+Eppler ext transition |  |  |  | L/D Max: | 129.329 | at alpha= | 7.5 | deg
Re: | 7000000 |  |  | Cd Min: | 0.00523 | at alpha= | 0 | deg
Mach: | 0.1 |  |  | Cl=0 at alpha= | -3.8145 | deg
|  |  |  | @ Cl=0.1, Cd= | 0.0067111
|  |  |  | @ Cl=0.4, Cd= | 0.0065551
|  |  |  | @ Cl=0.6, Cd= | 0.0055403
alpha (deg) | Cl | Cd | Cm | Cl/Cd
-18.5 | -0.498 | 0.14749 | -0.018 | -3.374
-18 | -0.515 | 0.14096 | -0.018 | -3.65
-17.5 | -0.531 | 0.13356 | -0.019 | -3.975
-17 | -0.547 | 0.12609 | -0.019 | -4.335
-16.5 | -0.561 | 0.12132 | -0.019 | -4.623
-16 | -0.574 | 0.11454 | -0.02 | -5.012
-15.5 | -0.586 | 0.10933 | -0.02 | -5.356
-15 | -0.595 | 0.1035 | -0.021 | -5.751
-14.5 | -0.603 | 0.09624 | -0.022 | -6.267
-14 | -0.608 | 0.09112 | -0.022 | -6.672
-13.5 | -0.61 | 0.08586 | -0.023 | -7.102
-13 | -0.608 | 0.08091 | -0.023 | -7.52
-12.5 | -0.603 | 0.0774 | -0.024 | -7.792
-12 | -0.595 | 0.07259 | -0.024 | -8.196
-11.5 | -0.583 | 0.06778 | -0.025 | -8.604
-11 | -0.567 | 0.06397 | -0.026 | -8.864
-10.5 | -0.551 | 0.05625 | -0.029 | -9.802
-10 | -0.534 | 0.04837 | -0.032 | -11.045
-9.5 | -0.6 | 0.01028 | -0.047 | -58.405
-9 | -0.565 | 0.009 | -0.048 | -62.796
-8.5 | -0.527 | 0.00898 | -0.049 | -58.645
-8 | -0.48 | 0.00879 | -0.05 | -54.626
-7.5 | -0.43 | 0.00844 | -0.051 | -50.963
-7 | -0.378 | 0.00821 | -0.052 | -45.984
-6.5 | -0.322 | 0.00755 | -0.053 | -42.697
-6 | -0.265 | 0.00743 | -0.053 | -35.686
-5.5 | -0.206 | 0.00718 | -0.054 | -28.715
-5 | -0.146 | 0.00716 | -0.055 | -20.351
-4.5 | -0.085 | 0.00695 | -0.056 | -12.169
-4 | -0.023 | 0.00688 | -0.057 | -3.342
-3.5 | 0.039 | 0.00678 | -0.058 | 5.762
-3 | 0.101 | 0.00671 | -0.059 | 15.11
-2.5 | 0.164 | 0.00667 | -0.06 | 24.576
-2 | 0.227 | 0.00665 | -0.061 | 34.093
-1.5 | 0.29 | 0.00664 | -0.061 | 43.693
-1 | 0.353 | 0.00657 | -0.062 | 53.689
-0.5 | 0.416 | 0.00655 | -0.063 | 63.44
0 | 0.478 | 0.00523 | -0.064 | 91.378
0.5 | 0.541 | 0.00535 | -0.065 | 101.096
1 | 0.603 | 0.00555 | -0.066 | 108.626
1.5 | 0.662 | 0.00578 | -0.067 | 114.544
2 | 0.72 | 0.00605 | -0.068 | 118.963
2.5 | 0.779 | 0.00647 | -0.068 | 120.401
3 | 0.838 | 0.00679 | -0.069 | 123.297
3.5 | 0.896 | 0.0071 | -0.07 | 126.185
4 | 0.955 | 0.00747 | -0.071 | 127.751
4.5 | 1.013 | 0.00788 | -0.071 | 128.547
5 | 1.07 | 0.00829 | -0.072 | 129.132
5.5 | 1.127 | 0.00875 | -0.073 | 128.788
6 | 1.184 | 0.00922 | -0.074 | 128.369
6.5 | 1.241 | 0.00962 | -0.074 | 129.053
7 | 1.297 | 0.01003 | -0.075 | 129.288
7.5 | 1.35 | 0.01044 | -0.076 | 129.329
8 | 1.401 | 0.01092 | -0.077 | 128.374
8.5 | 1.449 | 0.01157 | -0.078 | 125.272
9 | 1.494 | 0.01282 | -0.078 | 116.53
9.5 | 1.53 | 0.01757 | -0.079 | 87.071
10 | 1.571 | 0.01852 | -0.079 | 84.829
10.5 | 1.609 | 0.0195 | -0.08 | 82.534
11 | 1.645 | 0.02054 | -0.081 | 80.084
11.5 | 1.677 | 0.02169 | -0.082 | 77.288
12 | 1.702 | 0.02289 | -0.082 | 74.36
12.5 | 1.723 | 0.02407 | -0.083 | 71.583
13 | 1.739 | 0.02542 | -0.084 | 68.429
13.5 | 1.751 | 0.02698 | -0.084 | 64.888
14 | 1.756 | 0.02844 | -0.085 | 61.729
14.5 | 1.753 | 0.03002 | -0.086 | 58.376
15 | 1.74 | 0.03185 | -0.087 | 54.643
15.5 | 1.719 | 0.03359 | -0.087 | 51.173
16 | 1.691 | 0.03593 | -0.088 | 47.063
16.5 | 1.658 | 0.03792 | -0.088 | 43.721
17 | 1.619 | 0.04032 | -0.089 | 40.157
17.5 | 1.576 | 0.0429 | -0.09 | 36.73
18 | 1.528 | 0.04623 | -0.09 | 33.044
18.5 | 1.477 | 0.0492 | -0.091 | 30.026
19 | 1.424 | 0.05213 | -0.091 | 27.323

## 92. Re 7M Mach 0.10 (2)
BIGFOIL.COM POLAR EXPORT
NACA65-718 a=0.2
NACA65-718 a=0.2 |  |  |  | Cl Max: | 1.5918 | at alpha= | 20 | deg
XFOIL ncrit=9 |  |  |  | L/D Max: | 203.786 | at alpha= | 5 | deg
Re: | 7000000 |  |  | Cd Min: | 0.08467 | at alpha= | 20 | deg
Mach: | 0.1 |  |  | Cl=0 at alpha= | -3.9983 | deg
|  |  |  | @ Cl=0.1, Cd= | 0.0062633
|  |  |  | @ Cl=0.4, Cd= | 0.0057733
|  |  |  | @ Cl=0.6, Cd= | 0.0043884
alpha (deg) | Cl | Cd | Cm | Cl/Cd
-20 | -1.0923 | 0.06131 | -0.0897 | -17.816
-19.5 | -1.2037 | 0.04305 | -0.0982 | -27.9605
-19 | -1.2152 | 0.03763 | -0.0986 | -32.2934
-18.5 | -1.2187 | 0.0334 | -0.0978 | -36.488
-18 | -1.2189 | 0.02981 | -0.0959 | -40.889
-17.5 | -1.2027 | 0.02761 | -0.094 | -43.5603
-17 | -1.1979 | 0.02476 | -0.0908 | -48.3805
-16.5 | -1.1755 | 0.02324 | -0.0881 | -50.5809
-16 | -1.1657 | 0.02091 | -0.0839 | -55.7484
-15.5 | -1.1476 | 0.01916 | -0.0798 | -59.8956
-15 | -1.1264 | 0.01766 | -0.0754 | -63.7826
-14.5 | -1.1006 | 0.01661 | -0.0709 | -66.2613
-14 | -1.0633 | 0.01562 | -0.0684 | -68.073
-13.5 | -1.0213 | 0.01468 | -0.0665 | -69.5708
-13 | -0.9767 | 0.01384 | -0.065 | -70.5708
-12.5 | -0.9299 | 0.01306 | -0.0638 | -71.2021
-12 | -0.8814 | 0.01237 | -0.0628 | -71.253
-11.5 | -0.8316 | 0.01174 | -0.0619 | -70.8348
-11 | -0.7804 | 0.01115 | -0.0613 | -69.991
-10.5 | -0.7284 | 0.01063 | -0.0608 | -68.523
-10 | -0.6755 | 0.01014 | -0.0605 | -66.6174
-8.5 | -0.5139 | 0.00879 | -0.0599 | -58.4642
-8 | -0.4632 | 0.00803 | -0.0593 | -57.6837
-7.5 | -0.4069 | 0.00774 | -0.0595 | -52.5711
-7 | -0.3496 | 0.00754 | -0.06 | -46.366
-6.5 | -0.292 | 0.0073 | -0.0604 | -40
-6 | -0.2342 | 0.00709 | -0.061 | -33.0324
-5.5 | -0.176 | 0.00693 | -0.0616 | -25.3968
-5 | -0.1174 | 0.0068 | -0.0624 | -17.2647
-4.5 | -0.059 | 0.0066 | -0.0631 | -8.9394
-4 | -0.0002 | 0.00645 | -0.0639 | -0.031008
-3.5 | 0.0587 | 0.00634 | -0.0647 | 9.2587
-3 | 0.1179 | 0.00623 | -0.0656 | 18.9246
-2.5 | 0.177 | 0.0061 | -0.0666 | 29.0164
-1.5 | 0.2955 | 0.00595 | -0.0685 | 49.6639
-1 | 0.355 | 0.00585 | -0.0696 | 60.6838
-0.5 | 0.4137 | 0.00575 | -0.0705 | 71.9478
0 | 0.4719 | 0.00553 | -0.0715 | 85.3345
0.5 | 0.524 | 0.00447 | -0.0718 | 117.226
1 | 0.5827 | 0.0044 | -0.0728 | 132.4318
1.5 | 0.6422 | 0.00436 | -0.074 | 147.2936
2 | 0.701 | 0.00438 | -0.0751 | 160.0457
2.5 | 0.7605 | 0.00442 | -0.0762 | 172.0588
3 | 0.8191 | 0.00453 | -0.0773 | 180.8168
3.5 | 0.8781 | 0.00463 | -0.0784 | 189.6544
4 | 0.9361 | 0.00476 | -0.0794 | 196.6597
5 | 1.0495 | 0.00515 | -0.081 | 203.7864
5.5 | 1.102 | 0.00552 | -0.0811 | 199.6377
6 | 1.1524 | 0.00595 | -0.0809 | 193.6807
6.5 | 1.1961 | 0.0066 | -0.0795 | 181.2273
7 | 1.2336 | 0.00733 | -0.0769 | 168.2947
7.5 | 1.2685 | 0.00796 | -0.0739 | 159.3593
8 | 1.2777 | 0.00876 | -0.0659 | 145.8562
8.5 | 1.2851 | 0.00999 | -0.0586 | 128.6386
9 | 1.2899 | 0.01164 | -0.0517 | 110.8162
9.5 | 1.2962 | 0.0134 | -0.0455 | 96.7313
10.5 | 1.3333 | 0.01872 | -0.0417 | 71.2233
11 | 1.3474 | 0.02172 | -0.0395 | 62.035
11.5 | 1.3648 | 0.02454 | -0.0376 | 55.6153
12 | 1.3865 | 0.02705 | -0.0361 | 51.2569
12.5 | 1.4073 | 0.02968 | -0.0346 | 47.4158
13 | 1.4312 | 0.0321 | -0.0335 | 44.5857
13.5 | 1.4512 | 0.03488 | -0.0321 | 41.6055
14 | 1.4716 | 0.03763 | -0.0309 | 39.1071
14.5 | 1.4901 | 0.04054 | -0.0297 | 36.7563
15 | 1.5082 | 0.04351 | -0.0285 | 34.6633
15.5 | 1.523 | 0.04675 | -0.0271 | 32.5775
16 | 1.5339 | 0.05035 | -0.0257 | 30.4647
16.5 | 1.5447 | 0.05386 | -0.0242 | 28.6799
17 | 1.5518 | 0.05736 | -0.0222 | 27.0537
17.5 | 1.56 | 0.0609 | -0.0204 | 25.6158
18 | 1.5656 | 0.06517 | -0.0194 | 24.0233
18.5 | 1.5729 | 0.06964 | -0.0191 | 22.5862
19 | 1.5806 | 0.07433 | -0.0192 | 21.2646
19.5 | 1.5872 | 0.07929 | -0.0197 | 20.0177
20 | 1.5918 | 0.08467 | -0.0205 | 18.8

## 93. Re 7M Mach 0.25 (1)
BIGFOIL.COM POLAR EXPORT
NACA65-718 a=0.2
NACA65-718 a=0.2 |  |  |  | Cl Max: | 1.721 | at alpha= | 13 | deg
JavaFoil+Calcfoil stall+Eppler ext transition |  |  |  | L/D Max: | 126.444 | at alpha= | 5 | deg
Re: | 7000000 |  |  | Cd Min: | 0.00533 | at alpha= | 0 | deg
Mach: | 0.25 |  |  | Cl=0 at alpha= | -3.8125 | deg
|  |  |  | @ Cl=0.1, Cd= | 0.0068138
|  |  |  | @ Cl=0.4, Cd= | 0.0066627
|  |  |  | @ Cl=0.6, Cd= | 0.0056606
alpha (deg) | Cl | Cd | Cm | Cl/Cd
-16.5 | -0.204 | 0.13338 | -0.019 | -1.526
-16 | -0.263 | 0.12712 | -0.019 | -2.067
-15.5 | -0.313 | 0.1182 | -0.02 | -2.645
-15 | -0.357 | 0.11041 | -0.02 | -3.232
-14.5 | -0.396 | 0.10481 | -0.021 | -3.781
-14 | -0.431 | 0.09899 | -0.021 | -4.354
-13.5 | -0.461 | 0.09266 | -0.022 | -4.971
-13 | -0.485 | 0.08675 | -0.022 | -5.59
-12.5 | -0.503 | 0.08312 | -0.023 | -6.052
-12 | -0.515 | 0.07701 | -0.023 | -6.692
-11.5 | -0.521 | 0.07244 | -0.024 | -7.198
-11 | -0.521 | 0.06709 | -0.025 | -7.772
-10.5 | -0.514 | 0.06311 | -0.026 | -8.148
-10 | -0.502 | 0.05805 | -0.028 | -8.656
-9.5 | -0.483 | 0.05476 | -0.029 | -8.824
-9 | -0.465 | 0.04594 | -0.033 | -10.122
-8.5 | -0.438 | 0.04067 | -0.035 | -10.772
-8 | -0.483 | 0.00913 | -0.052 | -52.866
-7.5 | -0.435 | 0.00865 | -0.052 | -50.334
-7 | -0.384 | 0.00845 | -0.053 | -45.432
-6.5 | -0.329 | 0.00773 | -0.054 | -42.506
-6 | -0.271 | 0.00756 | -0.055 | -35.853
-5.5 | -0.211 | 0.00733 | -0.056 | -28.781
-5 | -0.149 | 0.00725 | -0.057 | -20.599
-4.5 | -0.087 | 0.00704 | -0.058 | -12.321
-4 | -0.024 | 0.00696 | -0.059 | -3.39
-3.5 | 0.04 | 0.00687 | -0.059 | 5.838
-3 | 0.104 | 0.00681 | -0.06 | 15.299
-2.5 | 0.168 | 0.00676 | -0.061 | 24.918
-2 | 0.233 | 0.00673 | -0.062 | 34.596
-1.5 | 0.298 | 0.00669 | -0.063 | 44.564
-1 | 0.363 | 0.00668 | -0.064 | 54.293
-0.5 | 0.427 | 0.00665 | -0.065 | 64.18
0 | 0.491 | 0.00533 | -0.066 | 92.143
0.5 | 0.556 | 0.00553 | -0.067 | 100.429
1 | 0.62 | 0.00572 | -0.068 | 108.31
1.5 | 0.677 | 0.00587 | -0.068 | 115.336
2 | 0.737 | 0.00625 | -0.069 | 117.946
2.5 | 0.798 | 0.00668 | -0.07 | 119.375
3 | 0.858 | 0.00703 | -0.071 | 122.031
3.5 | 0.918 | 0.00739 | -0.072 | 124.313
4 | 0.978 | 0.00778 | -0.072 | 125.72
4.5 | 1.037 | 0.00822 | -0.073 | 126.111
5 | 1.096 | 0.00867 | -0.074 | 126.444
5.5 | 1.154 | 0.00922 | -0.075 | 125.186
6 | 1.212 | 0.0097 | -0.075 | 124.93
6.5 | 1.27 | 0.01014 | -0.076 | 125.306
7 | 1.328 | 0.0106 | -0.077 | 125.293
7.5 | 1.381 | 0.01104 | -0.078 | 125.132
8 | 1.433 | 0.01163 | -0.079 | 123.229
8.5 | 1.481 | 0.01238 | -0.08 | 119.598
9 | 1.524 | 0.01391 | -0.08 | 109.541
9.5 | 1.558 | 0.01891 | -0.08 | 82.411
10 | 1.597 | 0.01996 | -0.081 | 80.009
10.5 | 1.633 | 0.02109 | -0.082 | 77.394
11 | 1.664 | 0.02227 | -0.083 | 74.695
11.5 | 1.69 | 0.02372 | -0.084 | 71.232
12 | 1.707 | 0.02508 | -0.084 | 68.059
12.5 | 1.718 | 0.02657 | -0.085 | 64.639
13 | 1.721 | 0.0281 | -0.086 | 61.25
13.5 | 1.717 | 0.02999 | -0.086 | 57.258
14 | 1.703 | 0.03171 | -0.087 | 53.711
14.5 | 1.676 | 0.03374 | -0.088 | 49.693
15 | 1.635 | 0.03609 | -0.088 | 45.311
15.5 | 1.579 | 0.03874 | -0.089 | 40.742
16 | 1.511 | 0.04158 | -0.09 | 36.35
16.5 | 1.434 | 0.04507 | -0.09 | 31.813
17 | 1.347 | 0.04851 | -0.091 | 27.772
17.5 | 1.252 | 0.05263 | -0.091 | 23.793
18 | 1.148 | 0.05874 | -0.091 | 19.55

## 94. Re 7M Mach 0.25 (2)
BIGFOIL.COM POLAR EXPORT
NACA65-718 a=0.2
NACA65-718 a=0.2 |  |  |  | Cl Max: | 1.5503 | at alpha= | 20 | deg
XFOIL ncrit=9 |  |  |  | L/D Max: | 203.902 | at alpha= | 5 | deg
Re: | 7000000 |  |  | Cd Min: | 0.1673 | at alpha= | -18.5 | deg
Mach: | 0.25 |  |  | Cl=0 at alpha= | -4.0132 | deg
|  |  |  | @ Cl=0.1, Cd= | 0.0063471
|  |  |  | @ Cl=0.4, Cd= | 0.0058797
|  |  |  | @ Cl=0.6, Cd= | 0.0044593
alpha (deg) | Cl | Cd | Cm | Cl/Cd
-18.5 | -0.4523 | 0.1673 | -0.0278 | -2.7035
-18 | -0.446 | 0.1582 | -0.0333 | -2.8192
-17.5 | -0.443 | 0.14858 | -0.039 | -2.9816
-17 | -0.436 | 0.14017 | -0.0442 | -3.1105
-16.5 | -0.4326 | 0.13109 | -0.0497 | -3.3
-16 | -0.4468 | 0.11869 | -0.0571 | -3.7644
-15.5 | -0.8031 | 0.04981 | -0.1048 | -16.1233
-15 | -0.8879 | 0.03795 | -0.1065 | -23.3966
-14.5 | -0.9496 | 0.03004 | -0.1023 | -31.6112
-14 | -1.0041 | 0.02327 | -0.0939 | -43.15
-13.5 | -1.005 | 0.02028 | -0.0867 | -49.5562
-13 | -0.9873 | 0.01786 | -0.081 | -55.28
-12.5 | -0.9496 | 0.0161 | -0.0776 | -58.9814
-12 | -0.9055 | 0.01471 | -0.0749 | -61.5568
-11.5 | -0.8572 | 0.01353 | -0.0728 | -63.3555
-11 | -0.8062 | 0.01257 | -0.071 | -64.1368
-10.5 | -0.7532 | 0.01175 | -0.0695 | -64.1021
-10 | -0.6989 | 0.01101 | -0.0682 | -63.4787
-9.5 | -0.6439 | 0.01035 | -0.0671 | -62.2126
-9 | -0.5873 | 0.00984 | -0.0663 | -59.685
-8.5 | -0.5304 | 0.00934 | -0.0657 | -56.788
-8 | -0.4735 | 0.00883 | -0.0651 | -53.624
-7.5 | -0.4175 | 0.00829 | -0.0645 | -50.3619
-7 | -0.3618 | 0.00771 | -0.0639 | -46.9261
-6.5 | -0.3015 | 0.00748 | -0.0641 | -40.3075
-6 | -0.2415 | 0.00724 | -0.0644 | -33.3564
-5.5 | -0.181 | 0.00706 | -0.0648 | -25.6374
-5 | -0.12 | 0.00688 | -0.0653 | -17.4419
-4.5 | -0.0591 | 0.00671 | -0.0659 | -8.8077
-4 | 0.0016 | 0.00654 | -0.0666 | 0.24465
-3.5 | 0.0626 | 0.00642 | -0.0673 | 9.7508
-3 | 0.1242 | 0.0063 | -0.0682 | 19.7143
-2.5 | 0.1853 | 0.00616 | -0.0691 | 30.0812
-2 | 0.2464 | 0.0061 | -0.07 | 40.3934
-1.5 | 0.308 | 0.00599 | -0.071 | 51.419
-1 | 0.3694 | 0.00592 | -0.072 | 62.3986
-0.5 | 0.4302 | 0.00584 | -0.073 | 73.6644
0 | 0.4906 | 0.00561 | -0.074 | 87.451
0.5 | 0.5441 | 0.00457 | -0.0742 | 119.0591
1 | 0.6047 | 0.00445 | -0.0753 | 135.8876
1.5 | 0.666 | 0.00444 | -0.0764 | 150
2 | 0.7271 | 0.00445 | -0.0775 | 163.3933
2.5 | 0.7885 | 0.00452 | -0.0787 | 174.4469
3 | 0.8496 | 0.00463 | -0.0798 | 183.4989
3.5 | 0.9098 | 0.00477 | -0.0807 | 190.7338
4 | 0.97 | 0.00491 | -0.0817 | 197.556
4.5 | 1.0291 | 0.0051 | -0.0824 | 201.7843
5 | 1.0868 | 0.00533 | -0.0829 | 203.9024
5.5 | 1.1411 | 0.00569 | -0.0828 | 200.5448
6 | 1.1915 | 0.00616 | -0.082 | 193.4253
6.5 | 1.2367 | 0.00673 | -0.0803 | 183.7593
7 | 1.2666 | 0.00758 | -0.0758 | 167.0976
7.5 | 1.279 | 0.00834 | -0.0679 | 153.3573
8 | 1.2898 | 0.00952 | -0.0607 | 135.4832
8.5 | 1.2995 | 0.01104 | -0.0541 | 117.7083
9.5 | 1.3039 | 0.01519 | -0.0402 | 85.8394
10 | 1.3294 | 0.01926 | -0.042 | 69.0239
10.5 | 1.3419 | 0.02246 | -0.0393 | 59.7462
11 | 1.349 | 0.02608 | -0.0362 | 51.7255
11.5 | 1.3618 | 0.02944 | -0.0338 | 46.2568
12 | 1.3793 | 0.03251 | -0.0319 | 42.4269
12.5 | 1.3985 | 0.03551 | -0.0301 | 39.3833
13 | 1.422 | 0.03821 | -0.0287 | 37.2154
13.5 | 1.4404 | 0.04133 | -0.0271 | 34.8512
14 | 1.4575 | 0.04464 | -0.0255 | 32.6501
14.5 | 1.4714 | 0.04815 | -0.0238 | 30.5587
15 | 1.4866 | 0.05162 | -0.0222 | 28.7989
15.5 | 1.4951 | 0.05546 | -0.0202 | 26.9582
16 | 1.5021 | 0.05921 | -0.0178 | 25.369
16.5 | 1.5119 | 0.06302 | -0.0161 | 23.9908
17 | 1.5196 | 0.06746 | -0.0151 | 22.5259
17.5 | 1.5272 | 0.07229 | -0.0147 | 21.126
18 | 1.5339 | 0.07749 | -0.0148 | 19.7948
18.5 | 1.5404 | 0.08287 | -0.0153 | 18.5882
19 | 1.5459 | 0.08862 | -0.0161 | 17.4441
19.5 | 1.549 | 0.09482 | -0.0174 | 16.3362
20 | 1.5503 | 0.10139 | -0.0191 | 15.2905

## 95. Re 7M Mach 0.50 (1)
BIGFOIL.COM POLAR EXPORT
NACA65-718 a=0.2
NACA65-718 a=0.2 |  |  |  | Cl Max: | 1.633 | at alpha= | 9.5 | deg
JavaFoil+Calcfoil stall+Eppler ext transition |  |  |  | L/D Max: | 114.015 | at alpha= | 3.5 | deg
Re: | 7000000 |  |  | Cd Min: | 0.00584 | at alpha= | 0 | deg
Mach: | 0.5 |  |  | Cl=0 at alpha= | -3.8169 | deg
|  |  |  | @ Cl=0.1, Cd= | 0.007227
|  |  |  | @ Cl=0.4, Cd= | 0.0066417
|  |  |  | @ Cl=0.6, Cd= | 0.005976
alpha (deg) | Cl | Cd | Cm | Cl/Cd
-20 | -0.927 | 0.15322 | -0.022 | -6.052
-19.5 | -0.901 | 0.15306 | -0.023 | -5.888
-19 | -0.872 | 0.14484 | -0.023 | -6.022
-18.5 | -0.843 | 0.14043 | -0.023 | -6.001
-18 | -0.813 | 0.13396 | -0.022 | -6.066
-17.5 | -0.784 | 0.13143 | -0.023 | -5.967
-17 | -0.756 | 0.12853 | -0.023 | -5.882
-16.5 | -0.728 | 0.12316 | -0.024 | -5.908
-16 | -0.7 | 0.11843 | -0.024 | -5.907
-15.5 | -0.67 | 0.11292 | -0.024 | -5.937
-15 | -0.64 | 0.12276 | -0.023 | -5.215
-14.5 | -0.613 | 0.09784 | -0.025 | -6.27
-14 | -0.585 | 0.09213 | -0.025 | -6.352
-13.5 | -0.557 | 0.08599 | -0.026 | -6.472
-13 | -0.528 | 0.08103 | -0.026 | -6.519
-12.5 | -0.498 | 0.0922 | -0.025 | -5.402
-12 | -0.469 | 0.08382 | -0.025 | -5.6
-11.5 | -0.441 | 0.07586 | -0.026 | -5.812
-11 | -0.412 | 0.06945 | -0.027 | -5.94
-10.5 | -0.384 | 0.06498 | -0.027 | -5.909
-10 | -0.356 | 0.06102 | -0.029 | -5.83
-9.5 | -0.329 | 0.05426 | -0.032 | -6.063
-9 | -0.297 | 0.06692 | -0.026 | -4.435
-8.5 | -0.268 | 0.05881 | -0.027 | -4.561
-8 | -0.24 | 0.05801 | -0.027 | -4.131
-7.5 | -0.211 | 0.05142 | -0.029 | -4.11
-7 | -0.292 | 0.04652 | -0.03 | -6.278
-6.5 | -0.274 | 0.0416 | -0.034 | -6.592
-6 | -0.289 | 0.00887 | -0.061 | -32.649
-5.5 | -0.229 | 0.00793 | -0.062 | -28.927
-5 | -0.164 | 0.00782 | -0.063 | -20.936
-4.5 | -0.096 | 0.00759 | -0.064 | -12.611
-4 | -0.026 | 0.00747 | -0.065 | -3.499
-3.5 | 0.045 | 0.00732 | -0.066 | 6.091
-3 | 0.116 | 0.0072 | -0.067 | 16.101
-2.5 | 0.188 | 0.00716 | -0.069 | 26.224
-2 | 0.26 | 0.00714 | -0.07 | 36.37
-1.5 | 0.333 | 0.0072 | -0.071 | 46.341
-1 | 0.405 | 0.0066 | -0.071 | 61.435
-0.5 | 0.477 | 0.00713 | -0.072 | 66.965
0 | 0.544 | 0.00584 | -0.073 | 93.236
0.5 | 0.614 | 0.00601 | -0.074 | 102.141
1 | 0.684 | 0.00624 | -0.075 | 109.61
1.5 | 0.746 | 0.0067 | -0.076 | 111.428
2 | 0.813 | 0.00733 | -0.076 | 110.997
2.5 | 0.88 | 0.00785 | -0.077 | 112.052
3 | 0.946 | 0.0083 | -0.078 | 113.966
3.5 | 1.012 | 0.00888 | -0.079 | 114.015
4 | 1.077 | 0.00948 | -0.08 | 113.649
4.5 | 1.142 | 0.01013 | -0.081 | 112.755
5 | 1.206 | 0.01087 | -0.082 | 110.981
5.5 | 1.269 | 0.0116 | -0.082 | 109.451
6 | 1.333 | 0.01228 | -0.083 | 108.52
6.5 | 1.395 | 0.01293 | -0.084 | 107.953
7 | 1.457 | 0.01363 | -0.085 | 106.922
7.5 | 1.511 | 0.01441 | -0.086 | 104.864
8 | 1.559 | 0.01557 | -0.087 | 100.12
8.5 | 1.596 | 0.01771 | -0.088 | 90.125
9 | 1.617 | 0.02494 | -0.088 | 64.838
9.5 | 1.633 | 0.02684 | -0.089 | 60.829
10 | 1.627 | 0.02898 | -0.089 | 56.159
10.5 | 1.585 | 0.03166 | -0.09 | 50.071
11 | 1.456 | 0.03471 | -0.091 | 41.944
11.5 | 0.996 | 0.03879 | -0.091 | 25.677
12 | 1.026 | 0.04046 | -0.092 | 25.362
12.5 | 1.054 | 0.04498 | -0.093 | 23.421
13 | 1.08 | 0.05038 | -0.093 | 21.428
13.5 | 1.111 | 0.05046 | -0.094 | 22.013
14 | 1.136 | 0.05631 | -0.095 | 20.18
14.5 | 1.166 | 0.05713 | -0.095 | 20.406

## 96. Re 7M Mach 0.50 (2)
BIGFOIL.COM POLAR EXPORT
NACA65-718 a=0.2
NACA65-718 a=0.2 |  |  |  | Cl Max: | 1.406 | at alpha= | 16.5 | deg
XFOIL ncrit=9 |  |  |  | L/D Max: | 195.026 | at alpha= | 4 | deg
Re: | 7000000 |  |  | Cd Min: | 0.1769 | at alpha= | 20 | deg
Mach: | 0.5 |  |  | Cl=0 at alpha= | -4.0969 | deg
|  |  |  | @ Cl=0.1, Cd= | 0.0067494
|  |  |  | @ Cl=0.4, Cd= | 0.0062507
|  |  |  | @ Cl=0.6, Cd= | 0.005939
alpha (deg) | Cl | Cd | Cm | Cl/Cd
-13 | -0.2327 | 0.10727 | -0.0788 | -2.1693
-12.5 | -0.2327 | 0.0978 | -0.0847 | -2.3793
-12 | -0.2331 | 0.0888 | -0.0904 | -2.625
-11.5 | -0.2381 | 0.07957 | -0.0963 | -2.9923
-11 | -0.2663 | 0.06735 | -0.105 | -3.954
-10.5 | -0.302 | 0.05391 | -0.1169 | -5.6019
-10 | -0.3453 | 0.0446 | -0.1216 | -7.7422
-9.5 | -0.3945 | 0.03745 | -0.1199 | -10.534
-9 | -0.4402 | 0.03218 | -0.1117 | -13.6793
-8.5 | -0.4793 | 0.02419 | -0.1042 | -19.814
-8 | -0.5085 | 0.01452 | -0.0968 | -35.0207
-7.5 | -0.4674 | 0.01055 | -0.0914 | -44.3033
-7 | -0.4029 | 0.00947 | -0.0877 | -42.5449
-6.5 | -0.3369 | 0.00871 | -0.0848 | -38.6797
-6 | -0.2708 | 0.00805 | -0.0824 | -33.6398
-5.5 | -0.1985 | 0.00779 | -0.0813 | -25.4814
-5 | -0.1283 | 0.0075 | -0.0804 | -17.1067
-4.5 | -0.0574 | 0.00726 | -0.0799 | -7.9063
-4 | 0.0138 | 0.00704 | -0.0798 | 1.9602
-3.5 | 0.0834 | 0.00678 | -0.0798 | 12.3009
-3 | 0.1538 | 0.00665 | -0.0801 | 23.1278
-2.5 | 0.2247 | 0.0065 | -0.0807 | 34.5692
-2 | 0.2952 | 0.00635 | -0.0814 | 46.4882
-1.5 | 0.3653 | 0.00629 | -0.0822 | 58.0763
-1 | 0.436 | 0.00621 | -0.0832 | 70.2093
-0.5 | 0.5065 | 0.00614 | -0.0842 | 82.4919
0 | 0.5753 | 0.00604 | -0.085 | 95.2483
0.5 | 0.6438 | 0.00576 | -0.0859 | 111.7708
1 | 0.7038 | 0.00482 | -0.0859 | 146.0166
1.5 | 0.774 | 0.00482 | -0.0869 | 160.5809
2 | 0.8431 | 0.00493 | -0.0877 | 171.0142
2.5 | 0.9136 | 0.00502 | -0.0887 | 181.992
3 | 0.9824 | 0.00519 | -0.0893 | 189.2871
3.5 | 1.0492 | 0.00544 | -0.0895 | 192.8676
4 | 1.1136 | 0.00571 | -0.0891 | 195.0263
4.5 | 1.1743 | 0.00606 | -0.0879 | 193.7789
5 | 1.2238 | 0.00655 | -0.0847 | 186.8397
5.5 | 1.2468 | 0.00722 | -0.0767 | 172.687
6 | 1.2782 | 0.00811 | -0.0708 | 157.6079
6.5 | 1.3086 | 0.00926 | -0.0653 | 141.3175
7 | 1.3284 | 0.01093 | -0.0587 | 121.5371
7.5 | 1.348 | 0.01283 | -0.0526 | 105.0663
8 | 1.3549 | 0.01541 | -0.0456 | 87.9234
8.5 | 1.3626 | 0.01814 | -0.0391 | 75.1158
9 | 1.3713 | 0.02096 | -0.033 | 65.4246
9.5 | 1.3864 | 0.02586 | -0.0327 | 53.6118
11 | 1.3426 | 0.04406 | -0.0218 | 30.4721
11.5 | 1.3311 | 0.04966 | -0.0178 | 26.8043
12 | 1.3236 | 0.0551 | -0.0141 | 24.0218
12.5 | 1.3335 | 0.0594 | -0.0111 | 22.4495
13 | 1.3456 | 0.06391 | -0.0088 | 21.0546
13.5 | 1.3571 | 0.06877 | -0.0071 | 19.7339
14 | 1.3705 | 0.07388 | -0.006 | 18.5504
14.5 | 1.3813 | 0.07952 | -0.0055 | 17.3705
15 | 1.3914 | 0.08554 | -0.0055 | 16.2661
15.5 | 1.3993 | 0.09211 | -0.0061 | 15.1916
16 | 1.4041 | 0.09921 | -0.0072 | 14.1528
16.5 | 1.406 | 0.10696 | -0.009 | 13.1451
17 | 1.4057 | 0.11517 | -0.0114 | 12.2054
17.5 | 1.4018 | 0.12409 | -0.0146 | 11.2966
18 | 1.397 | 0.13336 | -0.0184 | 10.4754
18.5 | 1.3864 | 0.14351 | -0.0232 | 9.6607
19 | 1.3774 | 0.15375 | -0.0283 | 8.9587
19.5 | 1.3603 | 0.1653 | -0.0349 | 8.2293
20 | 1.344 | 0.1769 | -0.0418 | 7.5975

## 97. Re 8M Mach 0.00 (1)
BIGFOIL.COM POLAR EXPORT
NACA65-718 a=0.2
NACA65-718 a=0.2 |  |  |  | Cl Max: | 1.763 | at alpha= | 14 | deg
JavaFoil+Calcfoil stall+Eppler ext transition |  |  |  | L/D Max: | 132.476 | at alpha= | 7.5 | deg
Re: | 8000000 |  |  | Cd Min: | 0.00518 | at alpha= | 0 | deg
Mach: | 0 |  |  | Cl=0 at alpha= | -3.8145 | deg
|  |  |  | @ Cl=0.1, Cd= | 0.0065914
|  |  |  | @ Cl=0.4, Cd= | 0.00646
|  |  |  | @ Cl=0.6, Cd= | 0.00556
alpha (deg) | Cl | Cd | Cm | Cl/Cd
-15 | -0.622 | 0.10156 | -0.021 | -6.121
-14.5 | -0.626 | 0.09448 | -0.022 | -6.631
-14 | -0.628 | 0.08929 | -0.022 | -7.034
-13.5 | -0.627 | 0.08431 | -0.023 | -7.44
-13 | -0.624 | 0.07918 | -0.024 | -7.874
-12.5 | -0.615 | 0.07566 | -0.024 | -8.132
-12 | -0.605 | 0.07089 | -0.025 | -8.534
-11.5 | -0.591 | 0.06621 | -0.026 | -8.931
-11 | -0.573 | 0.06226 | -0.027 | -9.211
-10.5 | -0.56 | 0.05194 | -0.031 | -10.785
-10 | -0.632 | 0.01086 | -0.046 | -58.185
-9.5 | -0.605 | 0.00903 | -0.047 | -66.987
-9 | -0.57 | 0.0093 | -0.048 | -61.289
-8.5 | -0.526 | 0.00891 | -0.049 | -59.09
-8 | -0.479 | 0.00851 | -0.05 | -56.281
-7.5 | -0.429 | 0.00824 | -0.051 | -52.06
-7 | -0.376 | 0.00798 | -0.052 | -47.138
-6.5 | -0.321 | 0.00738 | -0.052 | -43.523
-6 | -0.264 | 0.00724 | -0.053 | -36.466
-5.5 | -0.205 | 0.0071 | -0.054 | -28.896
-5 | -0.145 | 0.00702 | -0.055 | -20.656
-4.5 | -0.084 | 0.00684 | -0.056 | -12.306
-4 | -0.023 | 0.00676 | -0.057 | -3.382
-3.5 | 0.039 | 0.00668 | -0.058 | 5.826
-3 | 0.101 | 0.00659 | -0.058 | 15.31
-2.5 | 0.163 | 0.00656 | -0.059 | 24.851
-2 | 0.225 | 0.00654 | -0.06 | 34.486
-1.5 | 0.289 | 0.00653 | -0.061 | 44.225
-1 | 0.351 | 0.00646 | -0.062 | 54.373
-0.5 | 0.413 | 0.00646 | -0.063 | 63.969
0 | 0.476 | 0.00518 | -0.064 | 91.864
0.5 | 0.538 | 0.00536 | -0.065 | 100.489
1 | 0.6 | 0.00556 | -0.066 | 107.936
1.5 | 0.659 | 0.00595 | -0.067 | 110.689
2 | 0.716 | 0.00618 | -0.067 | 115.793
2.5 | 0.775 | 0.00646 | -0.068 | 119.954
3 | 0.834 | 0.00673 | -0.069 | 123.932
3.5 | 0.893 | 0.00709 | -0.069 | 125.918
4 | 0.951 | 0.00745 | -0.07 | 127.637
4.5 | 1.008 | 0.00782 | -0.071 | 129.031
5 | 1.066 | 0.00824 | -0.072 | 129.3
5.5 | 1.123 | 0.00866 | -0.073 | 129.667
6 | 1.18 | 0.00905 | -0.073 | 130.381
6.5 | 1.236 | 0.0094 | -0.074 | 131.473
7 | 1.292 | 0.00978 | -0.075 | 132.124
7.5 | 1.346 | 0.01016 | -0.076 | 132.476
8 | 1.396 | 0.01075 | -0.077 | 129.889
8.5 | 1.444 | 0.01135 | -0.077 | 127.278
9 | 1.488 | 0.0129 | -0.078 | 115.344
9.5 | 1.525 | 0.01697 | -0.078 | 89.913
10 | 1.567 | 0.01784 | -0.079 | 87.862
10.5 | 1.606 | 0.01877 | -0.08 | 85.566
11 | 1.642 | 0.0198 | -0.081 | 82.923
11.5 | 1.675 | 0.02082 | -0.081 | 80.44
12 | 1.701 | 0.02201 | -0.082 | 77.299
12.5 | 1.724 | 0.02312 | -0.083 | 74.566
13 | 1.742 | 0.02439 | -0.084 | 71.409
13.5 | 1.755 | 0.02585 | -0.084 | 67.914
14 | 1.763 | 0.02723 | -0.085 | 64.731
14.5 | 1.763 | 0.02874 | -0.086 | 61.34
15 | 1.754 | 0.03044 | -0.086 | 57.626
15.5 | 1.737 | 0.03209 | -0.087 | 54.138
16 | 1.714 | 0.03424 | -0.088 | 50.05
16.5 | 1.685 | 0.03608 | -0.088 | 46.713
17 | 1.652 | 0.03834 | -0.089 | 43.089
17.5 | 1.614 | 0.04088 | -0.089 | 39.488
18 | 1.572 | 0.04386 | -0.09 | 35.852
18.5 | 1.528 | 0.04635 | -0.091 | 32.971
19 | 1.481 | 0.04921 | -0.091 | 30.092

## 98. Re 8M Mach 0.00 (2)
BIGFOIL.COM POLAR EXPORT
NACA65-718 a=0.2
NACA65-718 a=0.2 |  |  |  | Cl Max: | 0.4691 | at alpha= | 0 | deg
XFOIL ncrit=9 |  |  |  | L/D Max: | 86.3904 | at alpha= | 0 | deg
Re: | 8000000 |  |  | Cd Min: | 0.00543 | at alpha= | 0 | deg
Mach: | 0 |  |  | Cl=0 at alpha= | -99 | deg
|  |  |  | @ Cl=0.1, Cd= | 0.00543
|  |  |  | @ Cl=0.4, Cd= | 0.00543
|  |  |  | @ Cl=0.6, Cd= | 0.00543
alpha (deg) | Cl | Cd | Cm | Cl/Cd
0 | 0.4691 | 0.00543 | -0.0711 | 86.3904

## 99. Re 8M Mach 0.10 (1)
BIGFOIL.COM POLAR EXPORT
NACA65-718 a=0.2
NACA65-718 a=0.2 |  |  |  | Cl Max: | 1.757 | at alpha= | 14 | deg
JavaFoil+Calcfoil stall+Eppler ext transition |  |  |  | L/D Max: | 131.587 | at alpha= | 7.5 | deg
Re: | 8000000 |  |  | Cd Min: | 0.00523 | at alpha= | 0 | deg
Mach: | 0.1 |  |  | Cl=0 at alpha= | -3.8145 | deg
|  |  |  | @ Cl=0.1, Cd= | 0.0065911
|  |  |  | @ Cl=0.4, Cd= | 0.0064925
|  |  |  | @ Cl=0.6, Cd= | 0.0055594
alpha (deg) | Cl | Cd | Cm | Cl/Cd
-15 | -0.595 | 0.10267 | -0.021 | -5.8
-14.5 | -0.603 | 0.09545 | -0.022 | -6.321
-14 | -0.608 | 0.09036 | -0.022 | -6.731
-13.5 | -0.61 | 0.08563 | -0.023 | -7.125
-13 | -0.609 | 0.08033 | -0.024 | -7.581
-12.5 | -0.603 | 0.07681 | -0.024 | -7.855
-12 | -0.595 | 0.07191 | -0.025 | -8.281
-11.5 | -0.584 | 0.06712 | -0.026 | -8.695
-11 | -0.568 | 0.06345 | -0.026 | -8.946
-10.5 | -0.553 | 0.05487 | -0.03 | -10.079
-10 | -0.62 | 0.01222 | -0.045 | -50.789
-9.5 | -0.602 | 0.00997 | -0.047 | -60.396
-9 | -0.569 | 0.00945 | -0.048 | -60.285
-8.5 | -0.527 | 0.00883 | -0.049 | -59.666
-8 | -0.48 | 0.00861 | -0.05 | -55.728
-7.5 | -0.43 | 0.00829 | -0.051 | -51.873
-7 | -0.378 | 0.00806 | -0.052 | -46.846
-6.5 | -0.322 | 0.00741 | -0.053 | -43.507
-6 | -0.265 | 0.00727 | -0.053 | -36.474
-5.5 | -0.206 | 0.00707 | -0.054 | -29.171
-5 | -0.146 | 0.00701 | -0.055 | -20.775
-4.5 | -0.085 | 0.00683 | -0.056 | -12.391
-4 | -0.023 | 0.00675 | -0.057 | -3.405
-3.5 | 0.039 | 0.00666 | -0.058 | 5.87
-3 | 0.101 | 0.00659 | -0.059 | 15.391
-2.5 | 0.164 | 0.00656 | -0.06 | 25
-2 | 0.227 | 0.00653 | -0.061 | 34.701
-1.5 | 0.29 | 0.00652 | -0.061 | 44.508
-1 | 0.353 | 0.0065 | -0.062 | 54.269
-0.5 | 0.416 | 0.00649 | -0.063 | 64.057
0 | 0.478 | 0.00523 | -0.064 | 91.377
0.5 | 0.541 | 0.00535 | -0.065 | 101.131
1 | 0.603 | 0.00557 | -0.066 | 108.365
1.5 | 0.662 | 0.00597 | -0.067 | 110.857
2 | 0.719 | 0.00622 | -0.067 | 115.592
2.5 | 0.779 | 0.00649 | -0.068 | 119.927
3 | 0.838 | 0.0068 | -0.069 | 123.177
3.5 | 0.896 | 0.00714 | -0.07 | 125.573
4 | 0.955 | 0.00751 | -0.071 | 127.126
4.5 | 1.013 | 0.00787 | -0.071 | 128.624
5 | 1.07 | 0.00831 | -0.072 | 128.882
5.5 | 1.128 | 0.00873 | -0.073 | 129.162
6 | 1.185 | 0.00911 | -0.074 | 129.991
6.5 | 1.242 | 0.0095 | -0.075 | 130.693
7 | 1.298 | 0.00989 | -0.075 | 131.298
7.5 | 1.351 | 0.01027 | -0.076 | 131.587
8 | 1.402 | 0.01089 | -0.077 | 128.751
8.5 | 1.45 | 0.01152 | -0.078 | 125.888
9 | 1.494 | 0.01308 | -0.078 | 114.179
9.5 | 1.531 | 0.01719 | -0.079 | 89.086
10 | 1.572 | 0.01811 | -0.079 | 86.811
10.5 | 1.611 | 0.01907 | -0.08 | 84.476
11 | 1.646 | 0.02009 | -0.081 | 81.939
11.5 | 1.678 | 0.02122 | -0.082 | 79.059
12 | 1.703 | 0.02242 | -0.082 | 75.982
12.5 | 1.725 | 0.02348 | -0.083 | 73.435
13 | 1.741 | 0.0248 | -0.084 | 70.2
13.5 | 1.752 | 0.02632 | -0.085 | 66.587
14 | 1.757 | 0.02774 | -0.085 | 63.356
14.5 | 1.754 | 0.02927 | -0.086 | 59.929
15 | 1.742 | 0.03105 | -0.087 | 56.107
15.5 | 1.721 | 0.03276 | -0.087 | 52.519
16 | 1.693 | 0.03501 | -0.088 | 48.351
16.5 | 1.659 | 0.03716 | -0.089 | 44.654
17 | 1.62 | 0.03964 | -0.089 | 40.875
17.5 | 1.577 | 0.04214 | -0.09 | 37.426
18 | 1.529 | 0.04505 | -0.09 | 33.945
18.5 | 1.479 | 0.04794 | -0.091 | 30.846
19 | 1.426 | 0.05089 | -0.091 | 28.021

## 100. Re 8M Mach 0.10 (2)
BIGFOIL.COM POLAR EXPORT
NACA65-718 a=0.2
NACA65-718 a=0.2 |  |  |  | Cl Max: | 1.6064 | at alpha= | 20 | deg
XFOIL ncrit=9 |  |  |  | L/D Max: | 203.728 | at alpha= | 5 | deg
Re: | 8000000 |  |  | Cd Min: | 0.08275 | at alpha= | 20 | deg
Mach: | 0.1 |  |  | Cl=0 at alpha= | -3.9915 | deg
|  |  |  | @ Cl=0.1, Cd= | 0.0061125
|  |  |  | @ Cl=0.4, Cd= | 0.0056712
|  |  |  | @ Cl=0.6, Cd= | 0.0043072
alpha (deg) | Cl | Cd | Cm | Cl/Cd
-20 | -1.2128 | 0.04698 | -0.0973 | -25.8152
-19.5 | -1.2585 | 0.03807 | -0.0989 | -33.0575
-19 | -1.261 | 0.03387 | -0.0982 | -37.2306
-18.5 | -1.2584 | 0.0304 | -0.0968 | -41.3947
-18 | -1.252 | 0.02744 | -0.0946 | -45.6268
-17.5 | -1.2332 | 0.02553 | -0.0923 | -48.304
-17 | -1.2232 | 0.02312 | -0.089 | -52.9066
-16.5 | -1.1991 | 0.02176 | -0.0862 | -55.1057
-16 | -1.1846 | 0.01976 | -0.082 | -59.9494
-15.5 | -1.1523 | 0.01906 | -0.0792 | -60.4565
-15 | -1.1342 | 0.01741 | -0.0743 | -65.1465
-14.5 | -1.1079 | 0.01634 | -0.0699 | -67.8029
-14 | -1.0692 | 0.01528 | -0.0676 | -69.9738
-13.5 | -1.0267 | 0.01436 | -0.0658 | -71.4972
-13 | -0.9816 | 0.01352 | -0.0643 | -72.6036
-12.5 | -0.9343 | 0.01276 | -0.0631 | -73.221
-12 | -0.8854 | 0.0121 | -0.0622 | -73.1736
-11.5 | -0.8353 | 0.01146 | -0.0614 | -72.8883
-11 | -0.784 | 0.01089 | -0.0608 | -71.9927
-10.5 | -0.7316 | 0.01039 | -0.0604 | -70.4139
-10 | -0.6786 | 0.00988 | -0.06 | -68.6842
-9.5 | -0.6249 | 0.00943 | -0.0598 | -66.2672
-9 | -0.5701 | 0.00906 | -0.0597 | -62.9249
-8.5 | -0.5155 | 0.00863 | -0.0597 | -59.7335
-8 | -0.4621 | 0.00809 | -0.0594 | -57.1199
-7.5 | -0.4084 | 0.00759 | -0.0593 | -53.8076
-7 | -0.3513 | 0.00733 | -0.0597 | -47.9263
-6.5 | -0.2933 | 0.00713 | -0.0602 | -41.136
-6 | -0.2356 | 0.00692 | -0.0608 | -34.0462
-5.5 | -0.1773 | 0.00676 | -0.0614 | -26.2278
-5 | -0.1185 | 0.0066 | -0.0622 | -17.9545
-4.5 | -0.0597 | 0.00644 | -0.063 | -9.2702
-4 | -0.001 | 0.0063 | -0.0637 | -0.15873
-3.5 | 0.0581 | 0.00619 | -0.0646 | 9.3861
-3 | 0.1176 | 0.00608 | -0.0656 | 19.3421
-2.5 | 0.1766 | 0.00597 | -0.0665 | 29.5812
-2 | 0.2359 | 0.00589 | -0.0675 | 40.0509
-1.5 | 0.2955 | 0.0058 | -0.0685 | 50.9483
-1 | 0.3548 | 0.00574 | -0.0695 | 61.8118
-0.5 | 0.4139 | 0.00565 | -0.0706 | 73.2566
0.5 | 0.5286 | 0.00503 | -0.0723 | 105.0895
1 | 0.5836 | 0.00431 | -0.073 | 135.406
1.5 | 0.6427 | 0.0043 | -0.0741 | 149.4651
2 | 0.702 | 0.00428 | -0.0752 | 164.0187
2.5 | 0.7608 | 0.00436 | -0.0763 | 174.4954
3 | 0.8203 | 0.00444 | -0.0775 | 184.7523
3.5 | 0.8786 | 0.00457 | -0.0785 | 192.2538
4 | 0.9364 | 0.00473 | -0.0795 | 197.9704
4.5 | 0.9937 | 0.00489 | -0.0804 | 203.2106
5 | 1.0492 | 0.00515 | -0.081 | 203.7282
5.5 | 1.1013 | 0.00555 | -0.081 | 198.4324
6 | 1.1517 | 0.00597 | -0.0808 | 192.9146
6.5 | 1.1937 | 0.00668 | -0.0791 | 178.6976
7 | 1.2327 | 0.00735 | -0.0768 | 167.7143
7.5 | 1.2662 | 0.00802 | -0.0735 | 157.8803
8 | 1.2749 | 0.0088 | -0.0654 | 144.875
8.5 | 1.2777 | 0.01019 | -0.0574 | 125.3876
9 | 1.2836 | 0.01185 | -0.0508 | 108.3207
9.5 | 1.2935 | 0.01356 | -0.0452 | 95.3909
10 | 1.319 | 0.01644 | -0.0453 | 80.2311
11 | 1.3551 | 0.02159 | -0.0409 | 62.7652
11.5 | 1.3762 | 0.02409 | -0.0392 | 57.1274
12 | 1.3993 | 0.02648 | -0.0377 | 52.8437
12.5 | 1.4218 | 0.02896 | -0.0363 | 49.0953
13 | 1.4462 | 0.03133 | -0.0352 | 46.1602
13.5 | 1.4677 | 0.03395 | -0.0339 | 43.2312
14 | 1.489 | 0.03661 | -0.0327 | 40.6719
14.5 | 1.5076 | 0.03951 | -0.0314 | 38.1574
15 | 1.5264 | 0.04247 | -0.0303 | 35.9407
15.5 | 1.5394 | 0.0459 | -0.0289 | 33.5381
16 | 1.5536 | 0.04925 | -0.0277 | 31.5452
16.5 | 1.5687 | 0.05249 | -0.0266 | 29.8857
17 | 1.577 | 0.05621 | -0.025 | 28.0555
17.5 | 1.5823 | 0.0601 | -0.0232 | 26.3278
18 | 1.5826 | 0.06396 | -0.0206 | 24.7436
18.5 | 1.5877 | 0.06817 | -0.0196 | 23.2903
19 | 1.5951 | 0.07268 | -0.0194 | 21.9469
19.5 | 1.6013 | 0.07757 | -0.0196 | 20.6433
20 | 1.6064 | 0.08275 | -0.0203 | 19.4127

## 101. Re 8M Mach 0.25 (1)
BIGFOIL.COM POLAR EXPORT
NACA65-718 a=0.2
NACA65-718 a=0.2 |  |  |  | Cl Max: | 1.723 | at alpha= | 13 | deg
JavaFoil+Calcfoil stall+Eppler ext transition |  |  |  | L/D Max: | 127.515 | at alpha= | 7 | deg
Re: | 8000000 |  |  | Cd Min: | 0.00531 | at alpha= | 0 | deg
Mach: | 0.25 |  |  | Cl=0 at alpha= | -3.8125 | deg
|  |  |  | @ Cl=0.1, Cd= | 0.0066837
|  |  |  | @ Cl=0.4, Cd= | 0.0065731
|  |  |  | @ Cl=0.6, Cd= | 0.0056737
alpha (deg) | Cl | Cd | Cm | Cl/Cd
-16.5 | -0.204 | 0.13286 | -0.019 | -1.532
-16 | -0.263 | 0.12406 | -0.019 | -2.118
-15.5 | -0.313 | 0.11865 | -0.02 | -2.635
-15 | -0.357 | 0.11123 | -0.02 | -3.209
-14.5 | -0.396 | 0.10442 | -0.021 | -3.796
-14 | -0.431 | 0.09706 | -0.021 | -4.441
-13.5 | -0.461 | 0.09143 | -0.022 | -5.039
-13 | -0.485 | 0.08629 | -0.023 | -5.621
-12.5 | -0.503 | 0.08181 | -0.023 | -6.15
-12 | -0.516 | 0.07693 | -0.023 | -6.701
-11.5 | -0.522 | 0.07186 | -0.024 | -7.258
-11 | -0.522 | 0.06681 | -0.026 | -7.808
-10.5 | -0.515 | 0.06287 | -0.026 | -8.184
-10 | -0.503 | 0.05754 | -0.028 | -8.741
-9.5 | -0.483 | 0.05468 | -0.028 | -8.835
-9 | -0.469 | 0.04317 | -0.035 | -10.854
-8.5 | -0.517 | 0.00991 | -0.05 | -52.239
-8 | -0.483 | 0.00897 | -0.052 | -53.847
-7.5 | -0.435 | 0.0085 | -0.052 | -51.228
-7 | -0.384 | 0.00824 | -0.053 | -46.541
-6.5 | -0.329 | 0.00756 | -0.054 | -43.494
-6 | -0.271 | 0.00739 | -0.055 | -36.664
-5.5 | -0.211 | 0.00722 | -0.056 | -29.238
-5 | -0.149 | 0.00714 | -0.057 | -20.922
-4.5 | -0.087 | 0.00694 | -0.058 | -12.499
-4 | -0.024 | 0.00683 | -0.059 | -3.454
-3.5 | 0.04 | 0.00674 | -0.059 | 5.948
-3 | 0.104 | 0.00668 | -0.06 | 15.589
-2.5 | 0.168 | 0.00664 | -0.061 | 25.354
-2 | 0.233 | 0.00664 | -0.062 | 35.06
-1.5 | 0.298 | 0.00663 | -0.063 | 45.006
-1 | 0.363 | 0.00655 | -0.064 | 55.343
-0.5 | 0.427 | 0.00659 | -0.065 | 64.761
0 | 0.491 | 0.00531 | -0.066 | 92.538
0.5 | 0.556 | 0.00544 | -0.067 | 102.253
1 | 0.62 | 0.00578 | -0.068 | 107.312
1.5 | 0.676 | 0.00602 | -0.068 | 112.293
2 | 0.737 | 0.00641 | -0.069 | 114.965
2.5 | 0.798 | 0.0067 | -0.07 | 119.015
3 | 0.858 | 0.00705 | -0.071 | 121.775
3.5 | 0.918 | 0.00742 | -0.072 | 123.799
4 | 0.978 | 0.00781 | -0.072 | 125.168
4.5 | 1.037 | 0.00825 | -0.073 | 125.777
5 | 1.096 | 0.00871 | -0.074 | 125.787
5.5 | 1.155 | 0.00918 | -0.075 | 125.707
6 | 1.213 | 0.00959 | -0.076 | 126.491
6.5 | 1.271 | 0.01002 | -0.076 | 126.903
7 | 1.329 | 0.01042 | -0.077 | 127.515
7.5 | 1.382 | 0.01091 | -0.078 | 126.683
8 | 1.433 | 0.01158 | -0.079 | 123.752
8.5 | 1.481 | 0.01249 | -0.08 | 118.588
9 | 1.518 | 0.01723 | -0.08 | 88.063
9.5 | 1.56 | 0.0185 | -0.081 | 84.305
10 | 1.599 | 0.0195 | -0.081 | 81.958
10.5 | 1.634 | 0.02063 | -0.082 | 79.179
11 | 1.665 | 0.0218 | -0.083 | 76.378
11.5 | 1.691 | 0.02314 | -0.084 | 73.066
12 | 1.709 | 0.02449 | -0.084 | 69.763
12.5 | 1.719 | 0.02593 | -0.085 | 66.298
13 | 1.723 | 0.02743 | -0.086 | 62.823
13.5 | 1.719 | 0.02926 | -0.087 | 58.748
14 | 1.705 | 0.03093 | -0.087 | 55.122
14.5 | 1.678 | 0.03291 | -0.088 | 50.989
15 | 1.637 | 0.03519 | -0.089 | 46.512
15.5 | 1.58 | 0.03786 | -0.089 | 41.739
16 | 1.513 | 0.04056 | -0.09 | 37.299
16.5 | 1.435 | 0.04394 | -0.09 | 32.663
17 | 1.348 | 0.04725 | -0.091 | 28.537
17.5 | 1.254 | 0.05134 | -0.091 | 24.417
18 | 1.15 | 0.0572 | -0.091 | 20.103

## 102. Re 8M Mach 0.25 (2)
BIGFOIL.COM POLAR EXPORT
NACA65-718 a=0.2
NACA65-718 a=0.2 |  |  |  | Cl Max: | 1.5653 | at alpha= | 20 | deg
XFOIL ncrit=9 |  |  |  | L/D Max: | 205.132 | at alpha= | 5 | deg
Re: | 8000000 |  |  | Cd Min: | 0.16603 | at alpha= | -18.5 | deg
Mach: | 0.25 |  |  | Cl=0 at alpha= | -4.0058 | deg
|  |  |  | @ Cl=0.1, Cd= | 0.0061723
|  |  |  | @ Cl=0.4, Cd= | 0.0057499
|  |  |  | @ Cl=0.6, Cd= | 0.0044728
alpha (deg) | Cl | Cd | Cm | Cl/Cd
-18.5 | -0.4567 | 0.16603 | -0.0285 | -2.7507
-18 | -0.4462 | 0.15805 | -0.0334 | -2.8232
-17.5 | -0.4391 | 0.14937 | -0.0387 | -2.9397
-17 | -0.4371 | 0.13977 | -0.0445 | -3.1273
-16.5 | -0.435 | 0.13044 | -0.0502 | -3.3349
-16 | -0.8288 | 0.05196 | -0.1043 | -15.9507
-15.5 | -0.8351 | 0.04657 | -0.1062 | -17.9321
-15 | -0.9727 | 0.03154 | -0.1051 | -30.8402
-14.5 | -1.0059 | 0.02625 | -0.0995 | -38.32
-14 | -1.0073 | 0.02323 | -0.0936 | -43.362
-13.5 | -1.0075 | 0.02045 | -0.0862 | -49.2665
-13 | -0.9945 | 0.01741 | -0.0802 | -57.1223
-12.5 | -0.9558 | 0.01571 | -0.0769 | -60.8402
-12 | -0.9112 | 0.01431 | -0.0743 | -63.6758
-11.5 | -0.8623 | 0.01317 | -0.0721 | -65.4746
-11 | -0.8109 | 0.01222 | -0.0704 | -66.3584
-10.5 | -0.7573 | 0.01143 | -0.0689 | -66.2555
-10 | -0.7027 | 0.01072 | -0.0677 | -65.5504
-9.5 | -0.6474 | 0.01009 | -0.0666 | -64.1625
-9 | -0.5904 | 0.00958 | -0.0659 | -61.6284
-8.5 | -0.5332 | 0.00909 | -0.0653 | -58.6579
-8 | -0.4755 | 0.00867 | -0.0648 | -54.8443
-7.5 | -0.4181 | 0.00821 | -0.0644 | -50.9257
-7 | -0.3633 | 0.00753 | -0.0637 | -48.247
-6.5 | -0.3034 | 0.00728 | -0.0638 | -41.6758
-6 | -0.2429 | 0.00708 | -0.0641 | -34.3079
-5.5 | -0.1823 | 0.00687 | -0.0646 | -26.5357
-5 | -0.1213 | 0.00669 | -0.0651 | -18.1315
-4.5 | -0.06 | 0.00655 | -0.0658 | -9.1603
-4 | 0.0007 | 0.00639 | -0.0664 | 0.10955
-3.5 | 0.0621 | 0.00624 | -0.0672 | 9.9519
-3 | 0.1237 | 0.00613 | -0.0681 | 20.1794
-2.5 | 0.1848 | 0.00604 | -0.069 | 30.596
-2 | 0.2463 | 0.00593 | -0.07 | 41.5346
-1.5 | 0.308 | 0.00586 | -0.071 | 52.5597
-1 | 0.3692 | 0.0058 | -0.072 | 63.6552
-0.5 | 0.4307 | 0.0057 | -0.0731 | 75.5614
0 | 0.4911 | 0.00552 | -0.074 | 88.9674
0.5 | 0.5507 | 0.00529 | -0.075 | 104.1021
1 | 0.6056 | 0.00438 | -0.0754 | 138.2648
1.5 | 0.6667 | 0.00438 | -0.0765 | 152.2146
2 | 0.7282 | 0.00436 | -0.0777 | 167.0183
2.5 | 0.7891 | 0.00445 | -0.0788 | 177.3258
3 | 0.8504 | 0.00455 | -0.0799 | 186.9011
3.5 | 0.9111 | 0.00467 | -0.081 | 195.0964
4 | 0.9708 | 0.00485 | -0.0818 | 200.1649
4.5 | 1.0297 | 0.00504 | -0.0826 | 204.3056
5 | 1.0872 | 0.0053 | -0.083 | 205.1321
5.5 | 1.1403 | 0.00571 | -0.0827 | 199.7023
6 | 1.1909 | 0.00616 | -0.082 | 193.3279
6.5 | 1.2342 | 0.0068 | -0.0799 | 181.5
7 | 1.2656 | 0.0076 | -0.0757 | 166.5263
7.5 | 1.2784 | 0.00833 | -0.0678 | 153.4694
8 | 1.2888 | 0.00951 | -0.0605 | 135.5205
8.5 | 1.2949 | 0.01118 | -0.0534 | 115.8229
9 | 1.2918 | 0.0135 | -0.0458 | 95.6889
9.5 | 1.3014 | 0.01549 | -0.0403 | 84.0155
10 | 1.3436 | 0.01965 | -0.0457 | 68.3766
10.5 | 1.3477 | 0.02241 | -0.0404 | 60.1383
11 | 1.3567 | 0.02588 | -0.0374 | 52.4227
11.5 | 1.3742 | 0.02886 | -0.0353 | 47.6161
12 | 1.3955 | 0.03165 | -0.0335 | 44.0916
12.5 | 1.4162 | 0.03451 | -0.0318 | 41.0374
13 | 1.4374 | 0.03743 | -0.0303 | 38.4024
13.5 | 1.4567 | 0.04051 | -0.0287 | 35.959
14 | 1.4732 | 0.04387 | -0.0271 | 33.581
14.5 | 1.4909 | 0.04712 | -0.0256 | 31.6405
15 | 1.5076 | 0.05047 | -0.0242 | 29.8712
15.5 | 1.5183 | 0.05432 | -0.0225 | 27.951
16 | 1.5286 | 0.0581 | -0.0207 | 26.3098
16.5 | 1.5336 | 0.06201 | -0.0182 | 24.7315
17 | 1.533 | 0.06642 | -0.0158 | 23.0804
17.5 | 1.5401 | 0.07101 | -0.0149 | 21.6885
18 | 1.5488 | 0.07586 | -0.0148 | 20.4166
18.5 | 1.5539 | 0.08128 | -0.0151 | 19.1179
19 | 1.5591 | 0.08697 | -0.0158 | 17.9269
19.5 | 1.5612 | 0.09325 | -0.017 | 16.7421
20 | 1.5653 | 0.09939 | -0.0186 | 15.7491

## 103. Re 8M Mach 0.50 (1)
BIGFOIL.COM POLAR EXPORT
NACA65-718 a=0.2
NACA65-718 a=0.2 |  |  |  | Cl Max: | 1.634 | at alpha= | 9.5 | deg
JavaFoil+Calcfoil stall+Eppler ext transition |  |  |  | L/D Max: | 113.814 | at alpha= | 3.5 | deg
Re: | 8000000 |  |  | Cd Min: | 0.00578 | at alpha= | 0 | deg
Mach: | 0.5 |  |  | Cl=0 at alpha= | -3.8169 | deg
|  |  |  | @ Cl=0.1, Cd= | 0.0071025
|  |  |  | @ Cl=0.4, Cd= | 0.0067697
|  |  |  | @ Cl=0.6, Cd= | 0.00594
alpha (deg) | Cl | Cd | Cm | Cl/Cd
-20 | -0.927 | 0.15025 | -0.022 | -6.172
-19.5 | -0.901 | 0.14974 | -0.023 | -6.02
-19 | -0.873 | 0.14238 | -0.023 | -6.131
-18.5 | -0.843 | 0.13783 | -0.023 | -6.117
-18 | -0.813 | 0.13274 | -0.023 | -6.123
-17.5 | -0.784 | 0.12851 | -0.023 | -6.103
-17 | -0.756 | 0.12739 | -0.023 | -5.935
-16.5 | -0.728 | 0.12202 | -0.024 | -5.965
-16 | -0.7 | 0.11669 | -0.024 | -5.996
-15.5 | -0.671 | 0.11173 | -0.024 | -6.004
-15 | -0.64 | 0.11931 | -0.023 | -5.366
-14.5 | -0.614 | 0.09696 | -0.025 | -6.332
-14 | -0.586 | 0.09041 | -0.026 | -6.478
-13.5 | -0.558 | 0.08461 | -0.027 | -6.591
-13 | -0.53 | 0.07935 | -0.028 | -6.676
-12.5 | -0.498 | 0.09039 | -0.025 | -5.51
-12 | -0.469 | 0.08239 | -0.026 | -5.698
-11.5 | -0.441 | 0.07529 | -0.026 | -5.858
-11 | -0.413 | 0.06892 | -0.027 | -5.987
-10.5 | -0.385 | 0.06374 | -0.028 | -6.035
-10 | -0.356 | 0.06042 | -0.029 | -5.895
-9.5 | -0.331 | 0.05141 | -0.034 | -6.447
-9 | -0.297 | 0.06623 | -0.026 | -4.482
-8.5 | -0.268 | 0.05805 | -0.027 | -4.621
-8 | -0.24 | 0.05754 | -0.027 | -4.165
-7.5 | -0.211 | 0.05051 | -0.029 | -4.184
-7 | -0.292 | 0.0465 | -0.03 | -6.281
-6.5 | -0.274 | 0.04113 | -0.034 | -6.673
-6 | -0.289 | 0.00865 | -0.061 | -33.466
-5.5 | -0.229 | 0.00778 | -0.062 | -29.515
-5 | -0.164 | 0.0077 | -0.063 | -21.287
-4.5 | -0.096 | 0.00744 | -0.064 | -12.879
-4 | -0.026 | 0.00732 | -0.065 | -3.572
-3.5 | 0.045 | 0.00718 | -0.066 | 6.208
-3 | 0.116 | 0.00708 | -0.067 | 16.373
-2.5 | 0.188 | 0.00704 | -0.069 | 26.682
-2 | 0.26 | 0.00707 | -0.07 | 36.723
-1.5 | 0.334 | 0.00703 | -0.071 | 47.407
-1 | 0.405 | 0.00675 | -0.071 | 60.041
-0.5 | 0.477 | 0.00706 | -0.072 | 67.637
0 | 0.544 | 0.00578 | -0.073 | 94.185
0.5 | 0.614 | 0.00598 | -0.074 | 102.759
1 | 0.683 | 0.00637 | -0.075 | 107.234
1.5 | 0.746 | 0.00693 | -0.076 | 107.626
2 | 0.813 | 0.00742 | -0.076 | 109.593
2.5 | 0.88 | 0.00785 | -0.077 | 112.089
3 | 0.946 | 0.00836 | -0.078 | 113.195
3.5 | 1.012 | 0.00889 | -0.079 | 113.814
4 | 1.077 | 0.0095 | -0.08 | 113.367
4.5 | 1.142 | 0.01015 | -0.081 | 112.557
5 | 1.206 | 0.01084 | -0.082 | 111.263
5.5 | 1.27 | 0.01146 | -0.083 | 110.86
6 | 1.334 | 0.01209 | -0.083 | 110.265
6.5 | 1.396 | 0.01271 | -0.084 | 109.86
7 | 1.458 | 0.01339 | -0.085 | 108.901
7.5 | 1.512 | 0.01438 | -0.086 | 105.141
8 | 1.559 | 0.01536 | -0.087 | 101.532
8.5 | 1.59 | 0.02234 | -0.087 | 71.159
9 | 1.619 | 0.0244 | -0.088 | 66.328
9.5 | 1.634 | 0.02625 | -0.089 | 62.256
10 | 1.629 | 0.0284 | -0.089 | 57.361
10.5 | 1.587 | 0.03088 | -0.09 | 51.37
11 | 1.457 | 0.03397 | -0.091 | 42.908
11.5 | 0.997 | 0.03801 | -0.092 | 26.226
12 | 1.027 | 0.03956 | -0.092 | 25.954
12.5 | 1.054 | 0.04397 | -0.093 | 23.983
13 | 1.08 | 0.04931 | -0.093 | 21.911
13.5 | 1.112 | 0.04919 | -0.094 | 22.603
14 | 1.138 | 0.05483 | -0.095 | 20.747
14.5 | 1.167 | 0.05594 | -0.096 | 20.862

## 104. Re 8M Mach 0.50 (2)
BIGFOIL.COM POLAR EXPORT
NACA65-718 a=0.2
NACA65-718 a=0.2 |  |  |  | Cl Max: | 1.4232 | at alpha= | 17 | deg
XFOIL ncrit=9 |  |  |  | L/D Max: | 199.429 | at alpha= | 4 | deg
Re: | 8000000 |  |  | Cd Min: | 0.1756 | at alpha= | 20 | deg
Mach: | 0.5 |  |  | Cl=0 at alpha= | -4.0842 | deg
|  |  |  | @ Cl=0.1, Cd= | 0.00658
|  |  |  | @ Cl=0.4, Cd= | 0.0060911
|  |  |  | @ Cl=0.6, Cd= | 0.0058252
alpha (deg) | Cl | Cd | Cm | Cl/Cd
-13 | -0.2361 | 0.10649 | -0.0794 | -2.2171
-12.5 | -0.2359 | 0.0971 | -0.0853 | -2.4295
-12 | -0.2374 | 0.08799 | -0.0911 | -2.698
-11.5 | -0.2431 | 0.07868 | -0.0971 | -3.0897
-11 | -0.2663 | 0.06713 | -0.1053 | -3.9669
-10.5 | -0.3054 | 0.05333 | -0.1175 | -5.7266
-10 | -0.3519 | 0.04398 | -0.1219 | -8.0014
-9.5 | -0.4024 | 0.03689 | -0.1198 | -10.9081
-9 | -0.4482 | 0.0316 | -0.1113 | -14.1835
-8.5 | -0.4868 | 0.02354 | -0.1038 | -20.6797
-8 | -0.5177 | 0.01369 | -0.0963 | -37.8159
-7.5 | -0.4716 | 0.01029 | -0.091 | -45.8309
-7 | -0.4064 | 0.00925 | -0.0873 | -43.9351
-6.5 | -0.3391 | 0.00852 | -0.0845 | -39.8005
-6 | -0.2741 | 0.0078 | -0.0819 | -35.141
-5.5 | -0.2018 | 0.00755 | -0.0809 | -26.7285
-5 | -0.1309 | 0.00727 | -0.08 | -18.0055
-4.5 | -0.0593 | 0.00702 | -0.0796 | -8.4473
-4 | 0.012 | 0.00682 | -0.0795 | 1.7595
-3.5 | 0.0823 | 0.00662 | -0.0796 | 12.432
-3 | 0.1531 | 0.00646 | -0.08 | 23.6997
-2.5 | 0.2243 | 0.00631 | -0.0806 | 35.5468
-2 | 0.2949 | 0.00621 | -0.0813 | 47.4879
-1.5 | 0.3654 | 0.00613 | -0.0822 | 59.6085
-1 | 0.4365 | 0.00605 | -0.0833 | 72.1488
-0.5 | 0.5068 | 0.00601 | -0.0843 | 84.3261
0 | 0.5767 | 0.0059 | -0.0853 | 97.7458
0.5 | 0.6452 | 0.00568 | -0.0862 | 113.5915
1 | 0.7055 | 0.00473 | -0.0861 | 149.1543
1.5 | 0.7754 | 0.00474 | -0.0872 | 163.5865
2 | 0.8456 | 0.00479 | -0.0882 | 176.5344
2.5 | 0.9149 | 0.00493 | -0.089 | 185.5781
3 | 0.9846 | 0.00509 | -0.0897 | 193.4381
3.5 | 1.0519 | 0.00531 | -0.0899 | 198.0979
4 | 1.1168 | 0.0056 | -0.0896 | 199.4286
5 | 1.2266 | 0.00647 | -0.0852 | 189.5827
6 | 1.2849 | 0.00792 | -0.0718 | 162.2348
6.5 | 1.3121 | 0.00911 | -0.0657 | 144.0285
7 | 1.3339 | 0.01071 | -0.0594 | 124.5472
7.5 | 1.3498 | 0.01273 | -0.0528 | 106.033
8 | 1.356 | 0.01532 | -0.0457 | 88.5117
8.5 | 1.3676 | 0.01789 | -0.0395 | 76.4449
9 | 1.3732 | 0.02089 | -0.0333 | 65.7348
9.5 | 1.3532 | 0.02488 | -0.0248 | 54.3891
10.5 | 1.3592 | 0.03862 | -0.027 | 35.1942
11 | 1.3467 | 0.04426 | -0.0229 | 30.427
11.5 | 1.3377 | 0.04981 | -0.0191 | 26.8561
12 | 1.3403 | 0.05472 | -0.016 | 24.4938
12.5 | 1.3502 | 0.05894 | -0.0129 | 22.908
13 | 1.3611 | 0.06317 | -0.0099 | 21.5466
13.5 | 1.3716 | 0.06778 | -0.0075 | 20.2361
14 | 1.383 | 0.07284 | -0.0061 | 18.9868
14.5 | 1.3948 | 0.07828 | -0.0053 | 17.8181
15 | 1.4068 | 0.084 | -0.005 | 16.7476
15.5 | 1.4151 | 0.09043 | -0.0054 | 15.6486
16 | 1.4183 | 0.09764 | -0.0065 | 14.5258
16.5 | 1.422 | 0.10514 | -0.0081 | 13.5248
17 | 1.4232 | 0.11317 | -0.0103 | 12.5758
17.5 | 1.4188 | 0.12206 | -0.0134 | 11.6238
18 | 1.4132 | 0.13139 | -0.0171 | 10.7558
18.5 | 1.4037 | 0.14135 | -0.0216 | 9.9307
19 | 1.3885 | 0.15232 | -0.0273 | 9.1157
19.5 | 1.3711 | 0.16387 | -0.0337 | 8.367
20 | 1.3536 | 0.1756 | -0.0408 | 7.7084

## 105. Re 10M Mach 0.00 (1)
BIGFOIL.COM POLAR EXPORT
NACA65-718 a=0.2
NACA65-718 a=0.2 |  |  |  | Cl Max: | 1.766 | at alpha= | 14 | deg
JavaFoil+Calcfoil stall+Eppler ext transition |  |  |  | L/D Max: | 135.142 | at alpha= | 7 | deg
Re: | 10000000 |  |  | Cd Min: | 0.00518 | at alpha= | 0 | deg
Mach: | 0 |  |  | Cl=0 at alpha= | -3.8145 | deg
|  |  |  | @ Cl=0.1, Cd= | 0.0064607
|  |  |  | @ Cl=0.4, Cd= | 0.0063858
|  |  |  | @ Cl=0.6, Cd= | 0.0058
alpha (deg) | Cl | Cd | Cm | Cl/Cd
-15.5 | -0.616 | 0.10559 | -0.021 | -5.83
-15 | -0.622 | 0.10054 | -0.021 | -6.187
-14.5 | -0.627 | 0.09329 | -0.022 | -6.72
-14 | -0.629 | 0.08806 | -0.023 | -7.14
-13.5 | -0.628 | 0.08312 | -0.024 | -7.556
-13 | -0.624 | 0.07806 | -0.024 | -7.998
-12.5 | -0.616 | 0.07458 | -0.025 | -8.262
-12 | -0.606 | 0.06985 | -0.025 | -8.673
-11.5 | -0.592 | 0.06484 | -0.027 | -9.137
-11 | -0.575 | 0.06095 | -0.027 | -9.427
-10.5 | -0.647 | 0.01305 | -0.044 | -49.561
-10 | -0.637 | 0.00965 | -0.046 | -65.977
-9.5 | -0.609 | 0.00927 | -0.047 | -65.741
-9 | -0.57 | 0.00893 | -0.048 | -63.827
-8.5 | -0.526 | 0.00856 | -0.049 | -61.445
-8 | -0.479 | 0.00827 | -0.05 | -57.934
-7.5 | -0.429 | 0.008 | -0.051 | -53.61
-7 | -0.376 | 0.00778 | -0.052 | -48.402
-6.5 | -0.321 | 0.00719 | -0.052 | -44.665
-6 | -0.264 | 0.00704 | -0.053 | -37.515
-5.5 | -0.205 | 0.00693 | -0.054 | -29.61
-5 | -0.145 | 0.00679 | -0.055 | -21.371
-4.5 | -0.084 | 0.00664 | -0.056 | -12.676
-4 | -0.023 | 0.00655 | -0.057 | -3.489
-3.5 | 0.039 | 0.0065 | -0.058 | 5.979
-3 | 0.101 | 0.00646 | -0.058 | 15.615
-2.5 | 0.163 | 0.00643 | -0.059 | 25.38
-2 | 0.225 | 0.0064 | -0.06 | 35.244
-1.5 | 0.289 | 0.00636 | -0.061 | 45.438
-1 | 0.351 | 0.00637 | -0.062 | 55.154
-0.5 | 0.413 | 0.00639 | -0.063 | 64.66
0 | 0.476 | 0.00518 | -0.064 | 91.852
0.5 | 0.538 | 0.00543 | -0.065 | 99.111
1 | 0.6 | 0.0058 | -0.066 | 103.549
1.5 | 0.659 | 0.0061 | -0.067 | 107.998
2 | 0.716 | 0.00622 | -0.067 | 115.061
2.5 | 0.775 | 0.00652 | -0.068 | 118.887
3 | 0.834 | 0.0068 | -0.069 | 122.638
3.5 | 0.893 | 0.00715 | -0.069 | 124.926
4 | 0.951 | 0.00748 | -0.07 | 127.198
4.5 | 1.009 | 0.00784 | -0.071 | 128.701
5 | 1.066 | 0.00821 | -0.072 | 129.868
5.5 | 1.124 | 0.00853 | -0.073 | 131.819
6 | 1.181 | 0.00884 | -0.073 | 133.562
6.5 | 1.238 | 0.00916 | -0.074 | 135.061
7 | 1.294 | 0.00957 | -0.075 | 135.142
7.5 | 1.346 | 0.0101 | -0.076 | 133.284
8 | 1.397 | 0.01081 | -0.077 | 129.235
8.5 | 1.444 | 0.01199 | -0.077 | 120.397
9 | 1.484 | 0.01533 | -0.078 | 96.834
9.5 | 1.528 | 0.01633 | -0.078 | 93.537
10 | 1.57 | 0.01719 | -0.079 | 91.306
10.5 | 1.608 | 0.01808 | -0.08 | 88.94
11 | 1.645 | 0.01904 | -0.081 | 86.378
11.5 | 1.677 | 0.02006 | -0.081 | 83.598
12 | 1.704 | 0.02118 | -0.082 | 80.446
12.5 | 1.726 | 0.02231 | -0.083 | 77.379
13 | 1.745 | 0.0235 | -0.084 | 74.242
13.5 | 1.758 | 0.02485 | -0.084 | 70.735
14 | 1.766 | 0.02618 | -0.085 | 67.443
14.5 | 1.765 | 0.02771 | -0.086 | 63.723
15 | 1.757 | 0.02928 | -0.086 | 60
15.5 | 1.74 | 0.03088 | -0.087 | 56.335
16 | 1.716 | 0.03294 | -0.088 | 52.091
16.5 | 1.688 | 0.03478 | -0.088 | 48.534
17 | 1.655 | 0.03701 | -0.089 | 44.703
17.5 | 1.617 | 0.03931 | -0.09 | 41.13
18 | 1.575 | 0.04211 | -0.09 | 37.397
18.5 | 1.531 | 0.0446 | -0.091 | 34.32
19 | 1.484 | 0.04721 | -0.091 | 31.429

## 106. Re 10M Mach 0.00 (2)
BIGFOIL.COM POLAR EXPORT
NACA65-718 a=0.2
NACA65-718 a=0.2 |  |  |  | Cl Max: | 1.6395 | at alpha= | 20 | deg
XFOIL ncrit=9 |  |  |  | L/D Max: | 203.967 | at alpha= | 4.5 | deg
Re: | 10000000 |  |  | Cd Min: | 0.07672 | at alpha= | 20 | deg
Mach: | 0 |  |  | Cl=0 at alpha= | -3.9796 | deg
|  |  |  | @ Cl=0.1, Cd= | 0.0058684
|  |  |  | @ Cl=0.4, Cd= | 0.0054652
|  |  |  | @ Cl=0.6, Cd= | 0.0042102
alpha (deg) | Cl | Cd | Cm | Cl/Cd
-20 | -1.3505 | 0.03283 | -0.0953 | -41.1362
-19.5 | -1.3544 | 0.02896 | -0.0935 | -46.768
-19 | -1.3414 | 0.02657 | -0.0917 | -50.4855
-18.5 | -1.3261 | 0.02445 | -0.0894 | -54.2372
-18 | -1.3086 | 0.02259 | -0.0868 | -57.9283
-17.5 | -1.2843 | 0.02124 | -0.0843 | -60.4661
-17 | -1.2643 | 0.01969 | -0.0811 | -64.2103
-16.5 | -1.2366 | 0.01867 | -0.0782 | -66.2346
-16 | -1.2141 | 0.01735 | -0.0744 | -69.9769
-15.5 | -1.1829 | 0.01671 | -0.0711 | -70.7899
-15 | -1.1562 | 0.01581 | -0.0669 | -73.1309
-14.5 | -1.1156 | 0.01504 | -0.065 | -74.1755
-14 | -1.0735 | 0.01422 | -0.0634 | -75.4923
-13.5 | -1.0294 | 0.01341 | -0.062 | -76.7636
-13 | -0.9832 | 0.01266 | -0.0609 | -77.6619
-12.5 | -0.9352 | 0.01201 | -0.0601 | -77.8684
-12 | -0.8857 | 0.01141 | -0.0594 | -77.6249
-11.5 | -0.8353 | 0.01085 | -0.0589 | -76.9862
-11 | -0.7837 | 0.01034 | -0.0585 | -75.793
-10.5 | -0.7312 | 0.00987 | -0.0583 | -74.0831
-10 | -0.6784 | 0.00942 | -0.0581 | -72.017
-9.5 | -0.6251 | 0.00896 | -0.058 | -69.7656
-9 | -0.5702 | 0.00862 | -0.0581 | -66.1485
-8.5 | -0.5153 | 0.00827 | -0.0583 | -62.3096
-8 | -0.4607 | 0.00788 | -0.0584 | -58.4645
-7.5 | -0.4082 | 0.00725 | -0.0581 | -56.3034
-7 | -0.3515 | 0.007 | -0.0586 | -50.2143
-6.5 | -0.2939 | 0.00682 | -0.0592 | -43.0938
-6 | -0.2361 | 0.00665 | -0.0599 | -35.5038
-5.5 | -0.178 | 0.00645 | -0.0606 | -27.5969
-5 | -0.1196 | 0.0063 | -0.0614 | -18.9841
-4.5 | -0.061 | 0.0062 | -0.0622 | -9.8387
-4 | -0.0024 | 0.00605 | -0.0631 | -0.39669
-3.5 | 0.0565 | 0.00592 | -0.064 | 9.5439
-3 | 0.1155 | 0.00585 | -0.065 | 19.7436
-2.5 | 0.1746 | 0.00575 | -0.066 | 30.3652
-2 | 0.2338 | 0.00565 | -0.067 | 41.3805
-1.5 | 0.2929 | 0.00561 | -0.068 | 52.2103
-1 | 0.3521 | 0.00553 | -0.0691 | 63.6709
-0.5 | 0.4112 | 0.00545 | -0.0702 | 75.4495
0 | 0.4694 | 0.00533 | -0.0711 | 88.0675
0.5 | 0.5276 | 0.00514 | -0.0722 | 102.6459
1 | 0.5805 | 0.00423 | -0.0727 | 137.234
1.5 | 0.6396 | 0.00417 | -0.0738 | 153.3813
2 | 0.6979 | 0.00419 | -0.0749 | 166.5632
2.5 | 0.757 | 0.00421 | -0.0761 | 179.81
3 | 0.8155 | 0.00432 | -0.0772 | 188.7731
3.5 | 0.8733 | 0.00448 | -0.0782 | 194.933
4 | 0.931 | 0.00461 | -0.0793 | 201.9523
4.5 | 0.9872 | 0.00484 | -0.08 | 203.9669
5 | 1.0404 | 0.0052 | -0.0804 | 200.0769
5.5 | 1.0927 | 0.00557 | -0.0805 | 196.1759
6 | 1.1429 | 0.00599 | -0.0803 | 190.8013
6.5 | 1.1832 | 0.00676 | -0.0784 | 175.0296
7 | 1.2256 | 0.00731 | -0.0768 | 167.6607
7.5 | 1.2581 | 0.00803 | -0.0734 | 156.675
8 | 1.2614 | 0.00893 | -0.0645 | 141.2542
8.5 | 1.2667 | 0.01025 | -0.057 | 123.5805
9 | 1.2732 | 0.01189 | -0.0505 | 107.0816
9.5 | 1.2869 | 0.01347 | -0.0456 | 95.5382
10 | 1.2904 | 0.01557 | -0.0396 | 82.8773
10.5 | 1.3526 | 0.01786 | -0.0463 | 75.7335
11 | 1.3712 | 0.02024 | -0.0439 | 67.747
11.5 | 1.3964 | 0.02231 | -0.0424 | 62.5908
12 | 1.4217 | 0.02445 | -0.0411 | 58.1472
12.5 | 1.4452 | 0.02674 | -0.0397 | 54.0464
13 | 1.4716 | 0.0289 | -0.0387 | 50.9204
13.5 | 1.4941 | 0.03133 | -0.0374 | 47.6891
14 | 1.5169 | 0.03379 | -0.0363 | 44.892
14.5 | 1.5385 | 0.03639 | -0.0352 | 42.2781
15 | 1.555 | 0.03944 | -0.034 | 39.427
15.5 | 1.572 | 0.04251 | -0.0329 | 36.9795
16 | 1.5885 | 0.0456 | -0.0318 | 34.8355
16.5 | 1.6025 | 0.0489 | -0.0306 | 32.771
17 | 1.6143 | 0.05248 | -0.0296 | 30.7603
17.5 | 1.6252 | 0.05613 | -0.0285 | 28.9542
18 | 1.6334 | 0.06004 | -0.0274 | 27.2052
18.5 | 1.6363 | 0.0643 | -0.0261 | 25.4479
19 | 1.6339 | 0.068 | -0.023 | 24.0279
19.5 | 1.6336 | 0.07205 | -0.021 | 22.6731
20 | 1.6395 | 0.07672 | -0.021 | 21.3699

## 107. Re 10M Mach 0.10 (1)
BIGFOIL.COM POLAR EXPORT
NACA65-718 a=0.2
NACA65-718 a=0.2 |  |  |  | Cl Max: | 1.76 | at alpha= | 14 | deg
JavaFoil+Calcfoil stall+Eppler ext transition |  |  |  | L/D Max: | 134.265 | at alpha= | 6.5 | deg
Re: | 10000000 |  |  | Cd Min: | 0.00518 | at alpha= | 0 | deg
Mach: | 0.1 |  |  | Cl=0 at alpha= | -3.8145 | deg
|  |  |  | @ Cl=0.1, Cd= | 0.0064611
|  |  |  | @ Cl=0.4, Cd= | 0.00639
|  |  |  | @ Cl=0.6, Cd= | 0.0058516
alpha (deg) | Cl | Cd | Cm | Cl/Cd
-15 | -0.596 | 0.10164 | -0.021 | -5.862
-14.5 | -0.604 | 0.09459 | -0.022 | -6.384
-14 | -0.609 | 0.08949 | -0.023 | -6.802
-13.5 | -0.611 | 0.08422 | -0.023 | -7.252
-13 | -0.61 | 0.07917 | -0.024 | -7.702
-12.5 | -0.604 | 0.07575 | -0.024 | -7.976
-12 | -0.596 | 0.07071 | -0.025 | -8.431
-11.5 | -0.585 | 0.06608 | -0.026 | -8.846
-11 | -0.569 | 0.06221 | -0.027 | -9.141
-10.5 | -0.557 | 0.05167 | -0.031 | -10.779
-10 | -0.63 | 0.01009 | -0.046 | -62.507
-9.5 | -0.605 | 0.00924 | -0.047 | -65.457
-9 | -0.569 | 0.00911 | -0.048 | -62.484
-8.5 | -0.527 | 0.00853 | -0.049 | -61.76
-8 | -0.48 | 0.0083 | -0.05 | -57.858
-7.5 | -0.43 | 0.00801 | -0.051 | -53.729
-7 | -0.378 | 0.00778 | -0.052 | -48.524
-6.5 | -0.322 | 0.00722 | -0.053 | -44.655
-6 | -0.265 | 0.00703 | -0.053 | -37.701
-5.5 | -0.206 | 0.0069 | -0.054 | -29.885
-5 | -0.146 | 0.00684 | -0.055 | -21.306
-4.5 | -0.085 | 0.00668 | -0.056 | -12.666
-4 | -0.023 | 0.00662 | -0.057 | -3.474
-3.5 | 0.039 | 0.00653 | -0.058 | 5.981
-3 | 0.101 | 0.00646 | -0.059 | 15.704
-2.5 | 0.164 | 0.00642 | -0.06 | 25.529
-2 | 0.227 | 0.00639 | -0.061 | 35.457
-1.5 | 0.29 | 0.0064 | -0.061 | 45.35
-1 | 0.353 | 0.00639 | -0.062 | 55.234
-0.5 | 0.416 | 0.00639 | -0.063 | 65.036
0 | 0.478 | 0.00518 | -0.064 | 92.327
0.5 | 0.541 | 0.00549 | -0.065 | 98.59
1 | 0.603 | 0.00587 | -0.066 | 102.736
1.5 | 0.66 | 0.00559 | -0.067 | 118.117
2 | 0.719 | 0.00627 | -0.067 | 114.793
2.5 | 0.779 | 0.00655 | -0.068 | 118.839
3 | 0.838 | 0.00685 | -0.069 | 122.392
3.5 | 0.897 | 0.00718 | -0.07 | 124.875
4 | 0.955 | 0.00752 | -0.071 | 127.08
4.5 | 1.013 | 0.00791 | -0.071 | 128.098
5 | 1.071 | 0.00826 | -0.072 | 129.602
5.5 | 1.129 | 0.00859 | -0.073 | 131.478
6 | 1.186 | 0.00891 | -0.074 | 133.16
6.5 | 1.243 | 0.00926 | -0.075 | 134.265
7 | 1.299 | 0.00969 | -0.075 | 134.097
7.5 | 1.352 | 0.01021 | -0.076 | 132.4
8 | 1.403 | 0.01095 | -0.077 | 128.092
8.5 | 1.449 | 0.01213 | -0.078 | 119.471
9 | 1.49 | 0.01551 | -0.078 | 96.068
9.5 | 1.533 | 0.01656 | -0.079 | 92.588
10 | 1.575 | 0.01741 | -0.08 | 90.462
10.5 | 1.613 | 0.01834 | -0.08 | 87.979
11 | 1.649 | 0.01933 | -0.081 | 85.283
11.5 | 1.68 | 0.02042 | -0.082 | 82.3
12 | 1.706 | 0.02152 | -0.083 | 79.265
12.5 | 1.727 | 0.02267 | -0.083 | 76.183
13 | 1.744 | 0.02391 | -0.084 | 72.936
13.5 | 1.755 | 0.02531 | -0.085 | 69.345
14 | 1.76 | 0.0267 | -0.085 | 65.925
14.5 | 1.757 | 0.02811 | -0.086 | 62.508
15 | 1.745 | 0.02991 | -0.087 | 58.339
15.5 | 1.723 | 0.03178 | -0.087 | 54.219
16 | 1.695 | 0.0337 | -0.088 | 50.296
16.5 | 1.662 | 0.0358 | -0.089 | 46.419
17 | 1.623 | 0.03809 | -0.089 | 42.599
17.5 | 1.579 | 0.04061 | -0.09 | 38.887
18 | 1.532 | 0.04336 | -0.09 | 35.326
18.5 | 1.481 | 0.04631 | -0.091 | 31.974
19 | 1.428 | 0.04909 | -0.092 | 29.087

## 108. Re 10M Mach 0.10 (2)
BIGFOIL.COM POLAR EXPORT
NACA65-718 a=0.2
NACA65-718 a=0.2 |  |  |  | Cl Max: | 1.6304 | at alpha= | 20 | deg
XFOIL ncrit=9 |  |  |  | L/D Max: | 204.486 | at alpha= | 4.5 | deg
Re: | 10000000 |  |  | Cd Min: | 0.0798 | at alpha= | 20 | deg
Mach: | 0.1 |  |  | Cl=0 at alpha= | -3.9823 | deg
|  |  |  | @ Cl=0.1, Cd= | 0.0058688
|  |  |  | @ Cl=0.4, Cd= | 0.005479
|  |  |  | @ Cl=0.6, Cd= | 0.0042343
alpha (deg) | Cl | Cd | Cm | Cl/Cd
-20 | -1.3083 | 0.03804 | -0.0993 | -34.3927
-19.5 | -1.3251 | 0.03269 | -0.0984 | -40.5353
-19 | -1.319 | 0.02952 | -0.0969 | -44.6816
-18.5 | -1.3097 | 0.02678 | -0.0948 | -48.9059
-18 | -1.297 | 0.02446 | -0.0921 | -53.0253
-17.5 | -1.2755 | 0.02281 | -0.0896 | -55.9185
-17 | -1.2588 | 0.02095 | -0.0862 | -60.0859
-16.5 | -1.2326 | 0.01974 | -0.0832 | -62.4417
-16 | -1.2126 | 0.01818 | -0.0791 | -66.6997
-15.5 | -1.1807 | 0.01748 | -0.0759 | -67.5458
-15 | -1.1572 | 0.01639 | -0.0711 | -70.604
-14.5 | -1.1207 | 0.01559 | -0.0683 | -71.8858
-14 | -1.0776 | 0.01487 | -0.0665 | -72.4681
-13.5 | -1.0343 | 0.01394 | -0.0648 | -74.1966
-13 | -0.989 | 0.01307 | -0.0633 | -75.6695
-12.5 | -0.9412 | 0.01234 | -0.0622 | -76.2723
-12 | -0.8916 | 0.01167 | -0.0613 | -76.401
-11.5 | -0.841 | 0.01107 | -0.0606 | -75.9711
-11 | -0.7891 | 0.01052 | -0.06 | -75.0095
-10.5 | -0.7362 | 0.01002 | -0.0597 | -73.4731
-10 | -0.683 | 0.00954 | -0.0593 | -71.5933
-9.5 | -0.6293 | 0.00906 | -0.0591 | -69.4592
-9 | -0.574 | 0.0087 | -0.0591 | -65.977
-8.5 | -0.5186 | 0.00835 | -0.0592 | -62.1078
-8 | -0.4634 | 0.00796 | -0.0592 | -58.2161
-7.5 | -0.4109 | 0.00729 | -0.0589 | -56.3649
-7 | -0.3537 | 0.00703 | -0.0593 | -50.3129
-6.5 | -0.2958 | 0.00685 | -0.0598 | -43.1825
-6 | -0.2374 | 0.00667 | -0.0605 | -35.5922
-5.5 | -0.179 | 0.00647 | -0.0611 | -27.6662
-5 | -0.1202 | 0.00632 | -0.0619 | -19.019
-4.5 | -0.0611 | 0.00621 | -0.0627 | -9.839
-4 | -0.0021 | 0.00606 | -0.0636 | -0.34653
-3.5 | 0.0572 | 0.00593 | -0.0645 | 9.6459
-2.5 | 0.1761 | 0.00576 | -0.0664 | 30.5729
-2 | 0.2356 | 0.00566 | -0.0674 | 41.6254
-1.5 | 0.2951 | 0.00562 | -0.0685 | 52.5089
-1 | 0.3547 | 0.00554 | -0.0695 | 64.0253
-0.5 | 0.4141 | 0.00546 | -0.0706 | 75.8425
0 | 0.4727 | 0.00534 | -0.0716 | 88.5206
0.5 | 0.5313 | 0.00516 | -0.0726 | 102.9651
1 | 0.5844 | 0.00425 | -0.0731 | 137.5059
1.5 | 0.644 | 0.00419 | -0.0743 | 153.6993
2 | 0.7027 | 0.0042 | -0.0754 | 167.3095
2.5 | 0.7621 | 0.00423 | -0.0766 | 180.1655
3 | 0.821 | 0.00433 | -0.0777 | 189.6074
3.5 | 0.8793 | 0.00449 | -0.0787 | 195.8352
4 | 0.9371 | 0.00464 | -0.0797 | 201.9612
4.5 | 0.9938 | 0.00486 | -0.0805 | 204.4856
5 | 1.0473 | 0.00522 | -0.0807 | 200.6322
5.5 | 1.0997 | 0.0056 | -0.0808 | 196.375
6 | 1.1504 | 0.00601 | -0.0806 | 191.4143
6.5 | 1.1901 | 0.0068 | -0.0785 | 175.0147
7 | 1.232 | 0.00736 | -0.0767 | 167.3913
7.5 | 1.2639 | 0.00805 | -0.0731 | 157.0062
8 | 1.2648 | 0.009 | -0.0637 | 140.5333
9 | 1.2754 | 0.01213 | -0.0496 | 105.1443
9.5 | 1.2885 | 0.0138 | -0.0447 | 93.3696
10 | 1.2889 | 0.01607 | -0.0383 | 80.2054
10.5 | 1.3571 | 0.01855 | -0.0465 | 73.159
11 | 1.3723 | 0.02091 | -0.0432 | 65.6289
11.5 | 1.3975 | 0.02305 | -0.0417 | 60.6291
12 | 1.4223 | 0.02527 | -0.0403 | 56.2841
12.5 | 1.4458 | 0.02762 | -0.0389 | 52.3461
13 | 1.4716 | 0.02989 | -0.0378 | 49.2339
13.5 | 1.4928 | 0.03249 | -0.0365 | 45.9464
14 | 1.5142 | 0.03516 | -0.0353 | 43.066
14.5 | 1.5355 | 0.03783 | -0.0341 | 40.5895
15 | 1.5524 | 0.04089 | -0.0328 | 37.9653
15.5 | 1.5711 | 0.04385 | -0.0317 | 35.829
16 | 1.5859 | 0.04715 | -0.0305 | 33.6352
16.5 | 1.5969 | 0.05084 | -0.0293 | 31.4103
17 | 1.6076 | 0.05455 | -0.0281 | 29.4702
17.5 | 1.6192 | 0.05817 | -0.0271 | 27.8357
18 | 1.6291 | 0.0619 | -0.0259 | 26.3183
18.5 | 1.6289 | 0.06627 | -0.0241 | 24.5797
19 | 1.6216 | 0.07013 | -0.0203 | 23.1228
19.5 | 1.6249 | 0.07488 | -0.0198 | 21.7001
20 | 1.6304 | 0.0798 | -0.0202 | 20.4311

## 109. Re 10M Mach 0.25 (1)
BIGFOIL.COM POLAR EXPORT
NACA65-718 a=0.2
NACA65-718 a=0.2 |  |  |  | Cl Max: | 1.725 | at alpha= | 13 | deg
JavaFoil+Calcfoil stall+Eppler ext transition |  |  |  | L/D Max: | 130.545 | at alpha= | 6.5 | deg
Re: | 10000000 |  |  | Cd Min: | 0.00531 | at alpha= | 0 | deg
Mach: | 0.25 |  |  | Cl=0 at alpha= | -3.8125 | deg
|  |  |  | @ Cl=0.1, Cd= | 0.0065512
|  |  |  | @ Cl=0.4, Cd= | 0.00649
|  |  |  | @ Cl=0.6, Cd= | 0.0055332
alpha (deg) | Cl | Cd | Cm | Cl/Cd
-14 | -0.431 | 0.09733 | -0.022 | -4.43
-13.5 | -0.461 | 0.09121 | -0.022 | -5.052
-13 | -0.485 | 0.08544 | -0.023 | -5.68
-12.5 | -0.503 | 0.08197 | -0.023 | -6.14
-12 | -0.516 | 0.07626 | -0.024 | -6.766
-11.5 | -0.522 | 0.07117 | -0.025 | -7.335
-11 | -0.522 | 0.06581 | -0.026 | -7.932
-10.5 | -0.515 | 0.06198 | -0.027 | -8.31
-10 | -0.504 | 0.05587 | -0.029 | -9.023
-9.5 | -0.484 | 0.05356 | -0.029 | -9.037
-9 | -0.553 | 0.01004 | -0.049 | -55.118
-8.5 | -0.522 | 0.00856 | -0.05 | -60.939
-8 | -0.483 | 0.00863 | -0.052 | -55.951
-7.5 | -0.435 | 0.0082 | -0.052 | -53.074
-7 | -0.384 | 0.008 | -0.053 | -47.951
-6.5 | -0.329 | 0.00737 | -0.054 | -44.576
-6 | -0.271 | 0.00718 | -0.055 | -37.74
-5.5 | -0.211 | 0.00699 | -0.056 | -30.175
-5 | -0.149 | 0.00689 | -0.057 | -21.663
-4.5 | -0.087 | 0.00676 | -0.058 | -12.829
-4 | -0.024 | 0.00669 | -0.059 | -3.527
-3.5 | 0.04 | 0.00657 | -0.059 | 6.105
-3 | 0.104 | 0.00655 | -0.06 | 15.907
-2.5 | 0.168 | 0.0065 | -0.061 | 25.903
-2 | 0.233 | 0.00646 | -0.062 | 36.006
-1.5 | 0.298 | 0.00645 | -0.063 | 46.238
-1 | 0.363 | 0.00649 | -0.064 | 55.863
-0.5 | 0.427 | 0.00649 | -0.065 | 65.808
0 | 0.491 | 0.00531 | -0.066 | 92.609
0.5 | 0.556 | 0.00559 | -0.067 | 99.454
1 | 0.618 | 0.00551 | -0.068 | 112.08
1.5 | 0.675 | 0.0062 | -0.068 | 108.925
2 | 0.737 | 0.00643 | -0.069 | 114.574
2.5 | 0.798 | 0.00677 | -0.07 | 117.812
3 | 0.858 | 0.00709 | -0.071 | 121.038
3.5 | 0.919 | 0.00746 | -0.072 | 123.203
4 | 0.978 | 0.00783 | -0.072 | 124.932
4.5 | 1.038 | 0.00828 | -0.073 | 125.373
5 | 1.097 | 0.00865 | -0.074 | 126.775
5.5 | 1.156 | 0.009 | -0.075 | 128.387
6 | 1.214 | 0.00936 | -0.076 | 129.742
6.5 | 1.272 | 0.00975 | -0.076 | 130.545
7 | 1.33 | 0.01023 | -0.077 | 129.993
7.5 | 1.383 | 0.01082 | -0.078 | 127.85
8 | 1.433 | 0.0118 | -0.079 | 121.501
8.5 | 1.48 | 0.01302 | -0.08 | 113.652
9 | 1.519 | 0.01689 | -0.08 | 89.964
9.5 | 1.562 | 0.01781 | -0.081 | 87.71
10 | 1.601 | 0.01877 | -0.081 | 85.289
10.5 | 1.636 | 0.01983 | -0.082 | 82.506
11 | 1.668 | 0.02097 | -0.083 | 79.513
11.5 | 1.694 | 0.0223 | -0.084 | 75.965
12 | 1.711 | 0.02358 | -0.085 | 72.569
12.5 | 1.722 | 0.02497 | -0.085 | 68.953
13 | 1.725 | 0.02643 | -0.086 | 65.291
13.5 | 1.722 | 0.02819 | -0.087 | 61.074
14 | 1.707 | 0.02985 | -0.087 | 57.204
14.5 | 1.681 | 0.03158 | -0.088 | 53.225
15 | 1.639 | 0.03395 | -0.089 | 48.278
15.5 | 1.583 | 0.0365 | -0.089 | 43.357
16 | 1.515 | 0.03915 | -0.09 | 38.698
16.5 | 1.437 | 0.04232 | -0.09 | 33.958
17 | 1.35 | 0.04555 | -0.091 | 29.649
17.5 | 1.255 | 0.04965 | -0.091 | 25.283
18 | 1.151 | 0.05574 | -0.092 | 20.655

## 110. Re 10M Mach 0.25 (2)
BIGFOIL.COM POLAR EXPORT
NACA65-718 a=0.2
NACA65-718 a=0.2 |  |  |  | Cl Max: | 1.5934 | at alpha= | 20 | deg
XFOIL ncrit=9 |  |  |  | L/D Max: | 206.908 | at alpha= | 4.5 | deg
Re: | 10000000 |  |  | Cd Min: | 0.18096 | at alpha= | -19.5 | deg
Mach: | 0.25 |  |  | Cl=0 at alpha= | -3.9984 | deg
|  |  |  | @ Cl=0.1, Cd= | 0.0059393
|  |  |  | @ Cl=0.4, Cd= | 0.00555
|  |  |  | @ Cl=0.6, Cd= | 0.0043643
alpha (deg) | Cl | Cd | Cm | Cl/Cd
-19.5 | -0.4815 | 0.18096 | -0.019 | -2.6608
-19 | -0.4758 | 0.17161 | -0.0246 | -2.7726
-18.5 | -0.4626 | 0.16439 | -0.0293 | -2.814
-18 | -0.4496 | 0.15703 | -0.0341 | -2.8631
-17.5 | -0.447 | 0.14735 | -0.0399 | -3.0336
-16.5 | -0.8551 | 0.05449 | -0.1035 | -15.6928
-16 | -1.0023 | 0.03639 | -0.1093 | -27.5433
-15.5 | -1.0188 | 0.03167 | -0.107 | -32.1692
-15 | -1.064 | 0.02554 | -0.1013 | -41.6601
-14.5 | -1.0681 | 0.02234 | -0.0953 | -47.8111
-14 | -1.0566 | 0.02026 | -0.0893 | -52.152
-13.5 | -1.043 | 0.01827 | -0.0826 | -57.0881
-13 | -1.0046 | 0.01686 | -0.0791 | -59.5848
-12.5 | -0.9639 | 0.01526 | -0.076 | -63.1651
-12 | -0.9183 | 0.0139 | -0.0734 | -66.0647
-11.5 | -0.8694 | 0.01273 | -0.0713 | -68.2954
-11 | -0.8177 | 0.01174 | -0.0695 | -69.6508
-10.5 | -0.7634 | 0.011 | -0.0681 | -69.4
-10 | -0.7083 | 0.01033 | -0.0669 | -68.5673
-9.5 | -0.6525 | 0.00968 | -0.0659 | -67.407
-9 | -0.5949 | 0.00921 | -0.0652 | -64.5928
-8.5 | -0.5377 | 0.00874 | -0.0646 | -61.5217
-8 | -0.4792 | 0.00833 | -0.0642 | -57.527
-7.5 | -0.4204 | 0.00796 | -0.064 | -52.8141
-7 | -0.3661 | 0.00725 | -0.0632 | -50.4966
-6.5 | -0.3062 | 0.00699 | -0.0634 | -43.8054
-6 | -0.2451 | 0.00678 | -0.0638 | -36.1504
-5.5 | -0.1843 | 0.00658 | -0.0642 | -28.0091
-5 | -0.1232 | 0.00642 | -0.0648 | -19.19
-4.5 | -0.0619 | 0.00628 | -0.0655 | -9.8567
-4 | -0.0002 | 0.00613 | -0.0663 | -0.032626
-3.5 | 0.0611 | 0.00599 | -0.0671 | 10.2003
-3 | 0.1225 | 0.00591 | -0.0679 | 20.7276
-2.5 | 0.1844 | 0.00581 | -0.0689 | 31.7384
-2 | 0.2459 | 0.00571 | -0.0699 | 43.0648
-1.5 | 0.3075 | 0.00566 | -0.0709 | 54.3286
-1 | 0.3693 | 0.00557 | -0.072 | 66.3016
-0.5 | 0.4308 | 0.00553 | -0.0731 | 77.9024
0 | 0.4916 | 0.00539 | -0.0741 | 91.2059
1 | 0.6068 | 0.0043 | -0.0756 | 141.1163
1.5 | 0.6682 | 0.00425 | -0.0768 | 157.2235
2 | 0.7292 | 0.00427 | -0.0779 | 170.7728
2.5 | 0.7903 | 0.00433 | -0.079 | 182.5173
3 | 0.8517 | 0.00442 | -0.0802 | 192.6923
3.5 | 0.912 | 0.00458 | -0.0812 | 199.1266
4 | 0.9716 | 0.00476 | -0.082 | 204.1176
4.5 | 1.0304 | 0.00498 | -0.0827 | 206.9076
5 | 1.0855 | 0.00534 | -0.0828 | 203.2772
5.5 | 1.1382 | 0.00578 | -0.0824 | 196.9204
6 | 1.1911 | 0.00614 | -0.0821 | 193.9902
6.5 | 1.2289 | 0.00694 | -0.079 | 177.0749
7 | 1.2617 | 0.00766 | -0.075 | 164.7128
7.5 | 1.2768 | 0.00832 | -0.0676 | 153.4615
8 | 1.2852 | 0.00957 | -0.06 | 134.2947
8.5 | 1.2824 | 0.01157 | -0.0517 | 110.8384
9 | 1.2827 | 0.01384 | -0.0447 | 92.6806
9.5 | 1.2965 | 0.01576 | -0.0399 | 82.2652
10 | 1.29 | 0.01852 | -0.0329 | 69.6544
10.5 | 1.3455 | 0.02184 | -0.039 | 61.6071
11 | 1.3719 | 0.02531 | -0.0395 | 54.2039
11.5 | 1.3951 | 0.02787 | -0.0376 | 50.0574
12 | 1.418 | 0.03052 | -0.0359 | 46.4613
12.5 | 1.4392 | 0.03333 | -0.0342 | 43.1803
13 | 1.4632 | 0.03602 | -0.0328 | 40.6219
13.5 | 1.4822 | 0.03909 | -0.0311 | 37.9176
14 | 1.5045 | 0.04195 | -0.0298 | 35.8641
14.5 | 1.5221 | 0.04525 | -0.0283 | 33.6376
15 | 1.5356 | 0.04892 | -0.0267 | 31.39
15.5 | 1.5497 | 0.0526 | -0.0253 | 29.462
16 | 1.5596 | 0.0566 | -0.0238 | 27.5548
16.5 | 1.5693 | 0.0606 | -0.0222 | 25.896
17 | 1.5788 | 0.06452 | -0.0206 | 24.4699
17.5 | 1.5774 | 0.06856 | -0.0175 | 23.0076
18 | 1.5758 | 0.07313 | -0.0152 | 21.5479
18.5 | 1.5781 | 0.07854 | -0.0149 | 20.0929
19 | 1.5843 | 0.0839 | -0.0153 | 18.8832
19.5 | 1.59 | 0.08959 | -0.0163 | 17.7475
20 | 1.5934 | 0.0957 | -0.0176 | 16.6499

## 111. Re 10M Mach 0.50 (1)
BIGFOIL.COM POLAR EXPORT
NACA65-718 a=0.2
NACA65-718 a=0.2 |  |  |  | Cl Max: | 1.637 | at alpha= | 9.5 | deg
JavaFoil+Calcfoil stall+Eppler ext transition |  |  |  | L/D Max: | 113.57 | at alpha= | 5.5 | deg
Re: | 10000000 |  |  | Cd Min: | 0.00579 | at alpha= | 0 | deg
Mach: | 0.5 |  |  | Cl=0 at alpha= | -3.8169 | deg
|  |  |  | @ Cl=0.1, Cd= | 0.006959
|  |  |  | @ Cl=0.4, Cd= | 0.0066883
|  |  |  | @ Cl=0.6, Cd= | 0.006126
alpha (deg) | Cl | Cd | Cm | Cl/Cd
-20 | -0.928 | 0.14766 | -0.022 | -6.283
-19.5 | -0.902 | 0.14665 | -0.023 | -6.151
-19 | -0.874 | 0.14053 | -0.024 | -6.219
-18.5 | -0.844 | 0.13508 | -0.023 | -6.247
-18 | -0.815 | 0.12968 | -0.023 | -6.281
-17.5 | -0.785 | 0.12369 | -0.023 | -6.349
-17 | -0.756 | 0.11905 | -0.023 | -6.355
-16.5 | -0.728 | 0.11231 | -0.024 | -6.485
-16 | -0.7 | 0.11542 | -0.024 | -6.066
-15.5 | -0.671 | 0.109 | -0.024 | -6.158
-15 | -0.64 | 0.11695 | -0.023 | -5.477
-14.5 | -0.615 | 0.09527 | -0.026 | -6.452
-14 | -0.587 | 0.08844 | -0.027 | -6.637
-13.5 | -0.56 | 0.08144 | -0.028 | -6.876
-13 | -0.532 | 0.07586 | -0.029 | -7.017
-12.5 | -0.498 | 0.08765 | -0.025 | -5.684
-12 | -0.47 | 0.08043 | -0.026 | -5.838
-11.5 | -0.441 | 0.07381 | -0.027 | -5.978
-11 | -0.413 | 0.06796 | -0.028 | -6.083
-10.5 | -0.386 | 0.06221 | -0.03 | -6.197
-10 | -0.357 | 0.05879 | -0.03 | -6.073
-9.5 | -0.392 | 0.01172 | -0.053 | -33.499
-9 | -0.297 | 0.06488 | -0.026 | -4.576
-8.5 | -0.268 | 0.05685 | -0.027 | -4.72
-8 | -0.24 | 0.05624 | -0.027 | -4.261
-7.5 | -0.211 | 0.05012 | -0.029 | -4.218
-7 | -0.292 | 0.04593 | -0.031 | -6.36
-6.5 | -0.275 | 0.04042 | -0.035 | -6.801
-6 | -0.29 | 0.00834 | -0.061 | -34.732
-5.5 | -0.229 | 0.00759 | -0.062 | -30.247
-5 | -0.164 | 0.00748 | -0.063 | -21.907
-4.5 | -0.096 | 0.00725 | -0.064 | -13.202
-4 | -0.026 | 0.00715 | -0.065 | -3.655
-3.5 | 0.045 | 0.00699 | -0.066 | 6.38
-3 | 0.116 | 0.00695 | -0.067 | 16.688
-2.5 | 0.188 | 0.0069 | -0.069 | 27.213
-2 | 0.26 | 0.00685 | -0.07 | 37.891
-1.5 | 0.334 | 0.00693 | -0.071 | 48.142
-1 | 0.405 | 0.00667 | -0.071 | 60.827
-0.5 | 0.477 | 0.00695 | -0.072 | 68.734
0 | 0.544 | 0.00579 | -0.073 | 93.996
0.5 | 0.614 | 0.00621 | -0.074 | 98.797
1 | 0.683 | 0.0067 | -0.075 | 101.903
1.5 | 0.745 | 0.00708 | -0.076 | 105.328
2 | 0.813 | 0.00745 | -0.076 | 109.108
2.5 | 0.88 | 0.00791 | -0.077 | 111.207
3 | 0.947 | 0.00842 | -0.078 | 112.469
3.5 | 1.012 | 0.00895 | -0.079 | 113.143
4 | 1.078 | 0.00953 | -0.08 | 113.149
4.5 | 1.143 | 0.01014 | -0.081 | 112.692
5 | 1.208 | 0.01068 | -0.082 | 113.069
5.5 | 1.272 | 0.0112 | -0.083 | 113.57
6 | 1.335 | 0.01178 | -0.084 | 113.374
6.5 | 1.398 | 0.01234 | -0.084 | 113.32
7 | 1.459 | 0.01324 | -0.085 | 110.216
7.5 | 1.513 | 0.01412 | -0.086 | 107.132
8 | 1.559 | 0.01625 | -0.087 | 95.898
8.5 | 1.591 | 0.0219 | -0.087 | 72.65
9 | 1.621 | 0.02357 | -0.088 | 68.763
9.5 | 1.637 | 0.02532 | -0.089 | 64.655
10 | 1.631 | 0.0274 | -0.09 | 59.528
10.5 | 1.589 | 0.02975 | -0.09 | 53.413
11 | 1.46 | 0.03259 | -0.091 | 44.78
11.5 | 0.998 | 0.0365 | -0.092 | 27.351
12 | 1.028 | 0.03796 | -0.093 | 27.091
12.5 | 1.056 | 0.04223 | -0.093 | 25.01
13 | 1.083 | 0.04738 | -0.094 | 22.847
13.5 | 1.114 | 0.04738 | -0.095 | 23.504
14 | 1.14 | 0.05262 | -0.095 | 21.66
14.5 | 1.169 | 0.05359 | -0.096 | 21.82

## 112. Re 10M Mach 0.50 (2)
BIGFOIL.COM POLAR EXPORT
NACA65-718 a=0.2
NACA65-718 a=0.2 |  |  |  | Cl Max: | 1.4516 | at alpha= | 16.5 | deg
XFOIL ncrit=9 |  |  |  | L/D Max: | 204.234 | at alpha= | 4 | deg
Re: | 10000000 |  |  | Cd Min: | 0.17349 | at alpha= | 20 | deg
Mach: | 0.5 |  |  | Cl=0 at alpha= | -4.0643 | deg
|  |  |  | @ Cl=0.1, Cd= | 0.0063017
|  |  |  | @ Cl=0.4, Cd= | 0.0058555
|  |  |  | @ Cl=0.6, Cd= | 0.0056624
alpha (deg) | Cl | Cd | Cm | Cl/Cd
-13 | -0.2413 | 0.10533 | -0.0803 | -2.2909
-12.5 | -0.2412 | 0.09599 | -0.0862 | -2.5128
-12 | -0.2442 | 0.08667 | -0.0922 | -2.8176
-11.5 | -0.2512 | 0.0772 | -0.0985 | -3.2539
-11 | -0.2726 | 0.06591 | -0.1066 | -4.1359
-10.5 | -0.3098 | 0.05262 | -0.1183 | -5.8875
-10 | -0.3562 | 0.0435 | -0.1223 | -8.1885
-9.5 | -0.414 | 0.03607 | -0.1196 | -11.4777
-9 | -0.4613 | 0.03061 | -0.1107 | -15.0702
-8.5 | -0.5015 | 0.02225 | -0.1031 | -22.5393
-8 | -0.5318 | 0.01253 | -0.0954 | -42.4421
-7.5 | -0.479 | 0.00982 | -0.0901 | -48.778
-7 | -0.4103 | 0.00897 | -0.0868 | -45.7414
-6.5 | -0.342 | 0.00829 | -0.0841 | -41.2545
-6 | -0.2742 | 0.00771 | -0.0818 | -35.5642
-5.5 | -0.2064 | 0.00718 | -0.0802 | -28.7465
-5 | -0.1338 | 0.00694 | -0.0796 | -19.2795
-4.5 | -0.0624 | 0.00669 | -0.0791 | -9.3274
-4 | 0.0092 | 0.00652 | -0.0791 | 1.411
-3.5 | 0.0809 | 0.00635 | -0.0794 | 12.7402
-3 | 0.1521 | 0.00617 | -0.0798 | 24.6515
-2.5 | 0.2233 | 0.00606 | -0.0805 | 36.8482
-2 | 0.2945 | 0.00598 | -0.0813 | 49.2475
-1.5 | 0.3657 | 0.00587 | -0.0823 | 62.2998
-1 | 0.4365 | 0.00584 | -0.0833 | 74.7432
-0.5 | 0.5076 | 0.00577 | -0.0844 | 87.9723
0 | 0.5781 | 0.00571 | -0.0855 | 101.2434
0.5 | 0.6471 | 0.00556 | -0.0865 | 116.3849
1 | 0.7081 | 0.00461 | -0.0866 | 153.6009
1.5 | 0.778 | 0.00459 | -0.0876 | 169.4989
2 | 0.8479 | 0.00465 | -0.0886 | 182.3441
2.5 | 0.9185 | 0.00475 | -0.0896 | 193.3684
3 | 0.9872 | 0.00494 | -0.0902 | 199.8381
3.5 | 1.0547 | 0.00518 | -0.0905 | 203.61
4 | 1.1192 | 0.00548 | -0.0901 | 204.2336
4.5 | 1.176 | 0.00594 | -0.0883 | 197.9798
5 | 1.2303 | 0.00636 | -0.0859 | 193.4434
5.5 | 1.2631 | 0.00686 | -0.0794 | 184.1254
6 | 1.293 | 0.00767 | -0.073 | 168.5789
6.5 | 1.3201 | 0.00883 | -0.0668 | 149.5017
7 | 1.3391 | 0.01047 | -0.06 | 127.8988
7.5 | 1.345 | 0.01282 | -0.0522 | 104.9142
8 | 1.3573 | 0.0152 | -0.0458 | 89.2961
8.5 | 1.3715 | 0.01766 | -0.0399 | 77.6614
9 | 1.3646 | 0.02127 | -0.0327 | 64.1561
9.5 | 1.3416 | 0.02596 | -0.0249 | 51.6795
10 | 1.3357 | 0.03233 | -0.0239 | 41.3146
11 | 1.3514 | 0.04461 | -0.0243 | 30.2937
11.5 | 1.3546 | 0.04945 | -0.0212 | 27.3933
12 | 1.3663 | 0.05385 | -0.0185 | 25.3723
12.5 | 1.3809 | 0.05803 | -0.016 | 23.7963
13 | 1.3945 | 0.0623 | -0.0133 | 22.3836
13.5 | 1.4019 | 0.06664 | -0.01 | 21.0369
14 | 1.4074 | 0.07115 | -0.0067 | 19.7807
14.5 | 1.4195 | 0.07614 | -0.0051 | 18.6433
15 | 1.4299 | 0.08178 | -0.0045 | 17.4847
15.5 | 1.4383 | 0.08805 | -0.0045 | 16.335
16 | 1.4467 | 0.09464 | -0.0052 | 15.2863
16.5 | 1.4516 | 0.10186 | -0.0064 | 14.2509
17 | 1.4514 | 0.10997 | -0.0085 | 13.1981
17.5 | 1.4479 | 0.11865 | -0.0113 | 12.2031
18 | 1.4423 | 0.1279 | -0.0148 | 11.2768
18.5 | 1.426 | 0.13863 | -0.0197 | 10.2864
19 | 1.4075 | 0.14991 | -0.0254 | 9.389
19.5 | 1.3886 | 0.16158 | -0.0319 | 8.5939
20 | 1.3695 | 0.17349 | -0.039 | 7.8938

## 113. Re 12M Mach 0.00 (1)
BIGFOIL.COM POLAR EXPORT
NACA65-718 a=0.2
NACA65-718 a=0.2 |  |  |  | Cl Max: | 1.768 | at alpha= | 14 | deg
JavaFoil+Calcfoil stall+Eppler ext transition |  |  |  | L/D Max: | 136.807 | at alpha= | 6.5 | deg
Re: | 12000000 |  |  | Cd Min: | 0.00541 | at alpha= | 0 | deg
Mach: | 0 |  |  | Cl=0 at alpha= | -3.8145 | deg
|  |  |  | @ Cl=0.1, Cd= | 0.0063408
|  |  |  | @ Cl=0.4, Cd= | 0.0063869
|  |  |  | @ Cl=0.6, Cd= | 0.00585
alpha (deg) | Cl | Cd | Cm | Cl/Cd
-15.5 | -0.617 | 0.103 | -0.021 | -5.986
-15 | -0.622 | 0.09973 | -0.022 | -6.241
-14.5 | -0.628 | 0.09215 | -0.023 | -6.81
-14 | -0.629 | 0.08722 | -0.023 | -7.216
-13.5 | -0.629 | 0.08211 | -0.024 | -7.655
-13 | -0.625 | 0.07683 | -0.025 | -8.136
-12.5 | -0.618 | 0.07246 | -0.025 | -8.528
-12 | -0.607 | 0.06871 | -0.026 | -8.83
-11.5 | -0.593 | 0.06374 | -0.027 | -9.309
-11 | -0.576 | 0.05953 | -0.028 | -9.678
-10.5 | -0.659 | 0.01076 | -0.045 | -61.28
-10 | -0.639 | 0.00854 | -0.046 | -74.833
-9.5 | -0.609 | 0.00899 | -0.047 | -67.773
-9 | -0.57 | 0.00866 | -0.048 | -65.781
-8.5 | -0.526 | 0.00835 | -0.049 | -63.019
-8 | -0.479 | 0.00804 | -0.05 | -59.63
-7.5 | -0.429 | 0.00781 | -0.051 | -54.953
-7 | -0.376 | 0.00763 | -0.052 | -49.347
-6.5 | -0.321 | 0.007 | -0.052 | -45.874
-6 | -0.264 | 0.00689 | -0.053 | -38.352
-5.5 | -0.205 | 0.00678 | -0.054 | -30.273
-5 | -0.145 | 0.00664 | -0.055 | -21.85
-4.5 | -0.084 | 0.00653 | -0.056 | -12.888
-4 | -0.023 | 0.00648 | -0.057 | -3.529
-3.5 | 0.039 | 0.00639 | -0.058 | 6.082
-3 | 0.101 | 0.00634 | -0.058 | 15.925
-2.5 | 0.163 | 0.00632 | -0.059 | 25.823
-2 | 0.225 | 0.00631 | -0.06 | 35.751
-1.5 | 0.289 | 0.00627 | -0.061 | 46.083
-1 | 0.351 | 0.0063 | -0.062 | 55.766
-0.5 | 0.413 | 0.00641 | -0.063 | 64.508
0 | 0.476 | 0.00541 | -0.064 | 87.917
0.5 | 0.538 | 0.00562 | -0.065 | 95.685
1 | 0.6 | 0.00585 | -0.066 | 102.63
1.5 | 0.659 | 0.00613 | -0.067 | 107.471
2 | 0.716 | 0.00628 | -0.067 | 114.089
2.5 | 0.775 | 0.00654 | -0.068 | 118.518
3 | 0.834 | 0.00684 | -0.069 | 121.932
3.5 | 0.893 | 0.00717 | -0.07 | 124.507
4 | 0.951 | 0.00748 | -0.07 | 127.165
4.5 | 1.01 | 0.00778 | -0.071 | 129.723
5 | 1.067 | 0.00809 | -0.072 | 131.973
5.5 | 1.125 | 0.00836 | -0.073 | 134.555
6 | 1.182 | 0.00866 | -0.074 | 136.511
6.5 | 1.239 | 0.00905 | -0.074 | 136.807
7 | 1.295 | 0.0095 | -0.075 | 136.304
7.5 | 1.347 | 0.01019 | -0.076 | 132.133
8 | 1.397 | 0.01118 | -0.077 | 124.883
8.5 | 1.444 | 0.01211 | -0.077 | 119.287
9 | 1.485 | 0.0151 | -0.078 | 98.384
9.5 | 1.53 | 0.01586 | -0.079 | 96.44
10 | 1.572 | 0.01666 | -0.079 | 94.307
10.5 | 1.611 | 0.01753 | -0.08 | 91.872
11 | 1.647 | 0.01844 | -0.081 | 89.277
11.5 | 1.679 | 0.01944 | -0.082 | 86.393
12 | 1.706 | 0.02054 | -0.082 | 83.067
12.5 | 1.729 | 0.02157 | -0.083 | 80.152
13 | 1.747 | 0.02271 | -0.084 | 76.922
13.5 | 1.76 | 0.02402 | -0.085 | 73.291
14 | 1.768 | 0.02528 | -0.085 | 69.937
14.5 | 1.768 | 0.02674 | -0.086 | 66.098
15 | 1.759 | 0.0283 | -0.087 | 62.172
15.5 | 1.742 | 0.03001 | -0.087 | 58.036
16 | 1.718 | 0.03197 | -0.088 | 53.748
16.5 | 1.69 | 0.03381 | -0.089 | 49.989
17 | 1.657 | 0.0359 | -0.089 | 46.142
17.5 | 1.619 | 0.03816 | -0.09 | 42.418
18 | 1.577 | 0.0407 | -0.09 | 38.747
18.5 | 1.533 | 0.04301 | -0.091 | 35.636
19 | 1.485 | 0.04595 | -0.091 | 32.327

## 114. Re 12M Mach 0.00 (2)
BIGFOIL.COM POLAR EXPORT
NACA65-718 a=0.2
NACA65-718 a=0.2 |  |  |  | Cl Max: | 1.6715 | at alpha= | 19.5 | deg
XFOIL ncrit=9 |  |  |  | L/D Max: | 202.505 | at alpha= | 4.5 | deg
Re: | 12000000 |  |  | Cd Min: | 0.07461 | at alpha= | 20 | deg
Mach: | 0 |  |  | Cl=0 at alpha= | -3.9736 | deg
|  |  |  | @ Cl=0.1, Cd= | 0.005695
|  |  |  | @ Cl=0.4, Cd= | 0.0053475
|  |  |  | @ Cl=0.6, Cd= | 0.0042019
alpha (deg) | Cl | Cd | Cm | Cl/Cd
-20 | -1.3928 | 0.02966 | -0.0941 | -46.9589
-19.5 | -1.3886 | 0.02658 | -0.092 | -52.2423
-19 | -1.3725 | 0.02449 | -0.0899 | -56.0433
-18.5 | -1.3549 | 0.02264 | -0.0875 | -59.8454
-18 | -1.3349 | 0.021 | -0.0847 | -63.5667
-17.5 | -1.3094 | 0.01979 | -0.0821 | -66.1647
-17 | -1.2865 | 0.01845 | -0.0788 | -69.729
-16.5 | -1.2583 | 0.01751 | -0.0758 | -71.8618
-16 | -1.2338 | 0.01637 | -0.0718 | -75.3696
-15.5 | -1.2038 | 0.01579 | -0.0681 | -76.2381
-15 | -1.1696 | 0.01496 | -0.0651 | -78.1818
-14.5 | -1.1273 | 0.01427 | -0.0635 | -78.9979
-13 | -0.9883 | 0.01237 | -0.0602 | -79.8949
-12.5 | -0.94 | 0.0117 | -0.0594 | -80.3419
-12 | -0.8903 | 0.01111 | -0.0588 | -80.135
-11.5 | -0.8394 | 0.01056 | -0.0583 | -79.4886
-11 | -0.7875 | 0.01005 | -0.0579 | -78.3582
-10.5 | -0.7347 | 0.00962 | -0.0578 | -76.3721
-10 | -0.6814 | 0.00917 | -0.0576 | -74.3075
-9.5 | -0.6281 | 0.00869 | -0.0575 | -72.2785
-9 | -0.5729 | 0.00838 | -0.0577 | -68.3652
-8.5 | -0.5179 | 0.00803 | -0.0578 | -64.4956
-8 | -0.4624 | 0.00768 | -0.0581 | -60.2083
-7.5 | -0.4094 | 0.0071 | -0.0579 | -57.662
-7 | -0.3531 | 0.00682 | -0.0583 | -51.7742
-6.5 | -0.2957 | 0.0066 | -0.0589 | -44.803
-6 | -0.2374 | 0.00643 | -0.0597 | -36.9207
-5.5 | -0.1793 | 0.00626 | -0.0604 | -28.6422
-5 | -0.1209 | 0.00612 | -0.0612 | -19.7549
-4.5 | -0.0621 | 0.00599 | -0.0621 | -10.3673
-4 | -0.0031 | 0.00587 | -0.063 | -0.52811
-3.5 | 0.0556 | 0.00577 | -0.0639 | 9.636
-3 | 0.1148 | 0.00567 | -0.0649 | 20.2469
-2.5 | 0.1742 | 0.00558 | -0.0659 | 31.2186
-2 | 0.2332 | 0.00551 | -0.0669 | 42.323
-1.5 | 0.2927 | 0.00544 | -0.068 | 53.8051
-1 | 0.3519 | 0.00538 | -0.0691 | 65.4089
-0.5 | 0.411 | 0.00534 | -0.0702 | 76.9663
0 | 0.4696 | 0.00523 | -0.0712 | 89.7897
0.5 | 0.5279 | 0.00509 | -0.0722 | 103.7132
1 | 0.5819 | 0.00423 | -0.0729 | 137.565
1.5 | 0.6399 | 0.00414 | -0.0739 | 154.5652
2 | 0.6989 | 0.00411 | -0.0751 | 170.0487
2.5 | 0.7574 | 0.00415 | -0.0762 | 182.506
3 | 0.8156 | 0.00429 | -0.0773 | 190.1166
3.5 | 0.8738 | 0.00441 | -0.0783 | 198.1406
4 | 0.931 | 0.0046 | -0.0793 | 202.3913
4.5 | 0.9862 | 0.00487 | -0.0799 | 202.5051
5 | 1.0395 | 0.00524 | -0.0802 | 198.3779
5.5 | 1.0921 | 0.00559 | -0.0804 | 195.3667
6 | 1.1411 | 0.00606 | -0.08 | 188.3003
6.5 | 1.182 | 0.00681 | -0.0782 | 173.5683
7 | 1.223 | 0.00739 | -0.0764 | 165.4939
7.5 | 1.2528 | 0.00814 | -0.0725 | 153.9066
8 | 1.2532 | 0.00909 | -0.063 | 137.8658
8.5 | 1.26 | 0.01043 | -0.0559 | 120.8054
9 | 1.2708 | 0.01196 | -0.0501 | 106.2542
9.5 | 1.2859 | 0.0135 | -0.0454 | 95.2519
10 | 1.2961 | 0.0154 | -0.0404 | 84.1623
10.5 | 1.3092 | 0.01701 | -0.0358 | 76.9665
11 | 1.4019 | 0.01954 | -0.0491 | 71.7451
11.5 | 1.4142 | 0.02138 | -0.0445 | 66.1459
12 | 1.4412 | 0.02335 | -0.0432 | 61.7216
12.5 | 1.4657 | 0.02553 | -0.0418 | 57.4109
13 | 1.4915 | 0.0277 | -0.0407 | 53.8448
13.5 | 1.5139 | 0.03014 | -0.0394 | 50.2289
14 | 1.537 | 0.03256 | -0.0383 | 47.2052
14.5 | 1.5579 | 0.0352 | -0.0372 | 44.2585
15 | 1.5761 | 0.03806 | -0.0359 | 41.4109
15.5 | 1.5968 | 0.04075 | -0.0349 | 39.1853
16 | 1.6107 | 0.04409 | -0.0337 | 36.5321
16.5 | 1.6241 | 0.04747 | -0.0325 | 34.2132
17 | 1.6378 | 0.05093 | -0.0316 | 32.1579
17.5 | 1.6499 | 0.0545 | -0.0307 | 30.2734
18 | 1.6599 | 0.05824 | -0.0297 | 28.501
18.5 | 1.6661 | 0.06241 | -0.0287 | 26.696
19 | 1.6711 | 0.06654 | -0.0275 | 25.1142
19.5 | 1.6715 | 0.07078 | -0.0258 | 23.6154
20 | 1.6594 | 0.07461 | -0.0215 | 22.241

## 115. Re 12M Mach 0.10 (1)
BIGFOIL.COM POLAR EXPORT
NACA65-718 a=0.2
NACA65-718 a=0.2 |  |  |  | Cl Max: | 1.762 | at alpha= | 14 | deg
JavaFoil+Calcfoil stall+Eppler ext transition |  |  |  | L/D Max: | 136.11 | at alpha= | 6 | deg
Re: | 12000000 |  |  | Cd Min: | 0.00541 | at alpha= | 0 | deg
Mach: | 0.1 |  |  | Cl=0 at alpha= | -3.8145 | deg
|  |  |  | @ Cl=0.1, Cd= | 0.0063311
|  |  |  | @ Cl=0.4, Cd= | 0.0063944
|  |  |  | @ Cl=0.6, Cd= | 0.0059089
alpha (deg) | Cl | Cd | Cm | Cl/Cd
-15 | -0.596 | 0.1008 | -0.021 | -5.914
-14.5 | -0.604 | 0.09375 | -0.022 | -6.444
-14 | -0.609 | 0.08837 | -0.023 | -6.894
-13.5 | -0.611 | 0.08339 | -0.024 | -7.33
-13 | -0.61 | 0.07838 | -0.024 | -7.787
-12.5 | -0.605 | 0.07478 | -0.025 | -8.087
-12 | -0.597 | 0.06993 | -0.026 | -8.535
-11.5 | -0.587 | 0.06349 | -0.027 | -9.248
-11 | -0.569 | 0.06117 | -0.027 | -9.31
-10.5 | -0.563 | 0.04745 | -0.033 | -11.859
-10 | -0.634 | 0.00951 | -0.046 | -66.681
-9.5 | -0.608 | 0.00905 | -0.048 | -67.179
-9 | -0.569 | 0.00878 | -0.048 | -64.869
-8.5 | -0.527 | 0.00826 | -0.049 | -63.759
-8 | -0.48 | 0.00808 | -0.05 | -59.398
-7.5 | -0.43 | 0.00781 | -0.051 | -55.063
-7 | -0.378 | 0.0076 | -0.052 | -49.658
-6.5 | -0.322 | 0.00706 | -0.053 | -45.644
-6 | -0.265 | 0.00688 | -0.053 | -38.548
-5.5 | -0.206 | 0.00675 | -0.054 | -30.551
-5 | -0.146 | 0.00663 | -0.055 | -21.988
-4.5 | -0.085 | 0.00652 | -0.056 | -12.977
-4 | -0.023 | 0.00646 | -0.057 | -3.555
-3.5 | 0.039 | 0.0064 | -0.058 | 6.102
-3 | 0.101 | 0.00633 | -0.059 | 16.015
-2.5 | 0.164 | 0.00631 | -0.06 | 25.977
-2 | 0.227 | 0.00633 | -0.061 | 35.794
-1.5 | 0.29 | 0.00629 | -0.061 | 46.152
-1 | 0.353 | 0.00629 | -0.062 | 56.142
-0.5 | 0.416 | 0.00643 | -0.063 | 64.578
0 | 0.478 | 0.00541 | -0.064 | 88.47
0.5 | 0.541 | 0.00569 | -0.065 | 95.125
1 | 0.603 | 0.00592 | -0.066 | 101.847
1.5 | 0.66 | 0.0056 | -0.067 | 117.775
2 | 0.719 | 0.00631 | -0.067 | 113.977
2.5 | 0.779 | 0.0066 | -0.068 | 118.022
3 | 0.838 | 0.00688 | -0.069 | 121.802
3.5 | 0.897 | 0.00721 | -0.07 | 124.476
4 | 0.955 | 0.00756 | -0.071 | 126.34
4.5 | 1.014 | 0.00784 | -0.071 | 129.295
5 | 1.072 | 0.00814 | -0.072 | 131.713
5.5 | 1.13 | 0.00842 | -0.073 | 134.246
6 | 1.187 | 0.00872 | -0.074 | 136.11
6.5 | 1.244 | 0.00915 | -0.075 | 135.992
7 | 1.3 | 0.00961 | -0.075 | 135.244
7.5 | 1.353 | 0.01032 | -0.076 | 131.039
8 | 1.402 | 0.01131 | -0.077 | 123.965
8.5 | 1.45 | 0.01225 | -0.078 | 118.358
9 | 1.491 | 0.01528 | -0.078 | 97.605
9.5 | 1.535 | 0.01607 | -0.079 | 95.507
10 | 1.576 | 0.01687 | -0.08 | 93.428
10.5 | 1.615 | 0.01776 | -0.08 | 90.928
11 | 1.651 | 0.01871 | -0.081 | 88.251
11.5 | 1.683 | 0.01979 | -0.082 | 85.041
12 | 1.708 | 0.02085 | -0.083 | 81.912
12.5 | 1.729 | 0.02193 | -0.083 | 78.861
13 | 1.746 | 0.02319 | -0.084 | 75.267
13.5 | 1.757 | 0.02445 | -0.085 | 71.886
14 | 1.762 | 0.02577 | -0.086 | 68.39
14.5 | 1.759 | 0.02727 | -0.086 | 64.507
15 | 1.747 | 0.02886 | -0.087 | 60.537
15.5 | 1.725 | 0.03078 | -0.088 | 56.037
16 | 1.697 | 0.03272 | -0.088 | 51.868
16.5 | 1.664 | 0.03479 | -0.089 | 47.819
17 | 1.625 | 0.0368 | -0.089 | 44.163
17.5 | 1.582 | 0.03921 | -0.09 | 40.331
18 | 1.533 | 0.04218 | -0.091 | 36.358
18.5 | 1.482 | 0.04542 | -0.091 | 32.636
19 | 1.429 | 0.04812 | -0.092 | 29.696

## 116. Re 12M Mach 0.10 (2)
BIGFOIL.COM POLAR EXPORT
NACA65-718 a=0.2
NACA65-718 a=0.2 |  |  |  | Cl Max: | 1.6609 | at alpha= | 19 | deg
XFOIL ncrit=9 |  |  |  | L/D Max: | 203.463 | at alpha= | 4.5 | deg
Re: | 12000000 |  |  | Cd Min: | 0.07701 | at alpha= | 20 | deg
Mach: | 0.1 |  |  | Cl=0 at alpha= | -3.9763 | deg
|  |  |  | @ Cl=0.1, Cd= | 0.0056993
|  |  |  | @ Cl=0.4, Cd= | 0.0053594
|  |  |  | @ Cl=0.6, Cd= | 0.0042183
alpha (deg) | Cl | Cd | Cm | Cl/Cd
-20 | -1.3615 | 0.03372 | -0.099 | -40.3766
-19.5 | -1.3654 | 0.02973 | -0.0975 | -45.9267
-19 | -1.3559 | 0.02696 | -0.0955 | -50.293
-18.5 | -1.3428 | 0.02463 | -0.093 | -54.5189
-18 | -1.3266 | 0.02261 | -0.0902 | -58.6732
-17.5 | -1.3037 | 0.02113 | -0.0874 | -61.699
-17 | -1.2836 | 0.01953 | -0.084 | -65.7245
-16.5 | -1.2563 | 0.01844 | -0.0808 | -68.1291
-16 | -1.2332 | 0.01711 | -0.0767 | -72.0748
-15.5 | -1.2022 | 0.01643 | -0.0731 | -73.171
-15 | -1.175 | 0.01552 | -0.0687 | -75.7088
-14.5 | -1.1336 | 0.01475 | -0.0666 | -76.8542
-14 | -1.089 | 0.01406 | -0.065 | -77.4538
-13.5 | -1.0432 | 0.01332 | -0.0636 | -78.3183
-13 | -0.9948 | 0.01272 | -0.0625 | -78.2075
-12.5 | -0.946 | 0.01204 | -0.0615 | -78.5714
-12 | -0.8963 | 0.01138 | -0.0607 | -78.761
-11.5 | -0.8453 | 0.01077 | -0.06 | -78.4865
-11 | -0.7931 | 0.01022 | -0.0595 | -77.6027
-10.5 | -0.7399 | 0.00976 | -0.0591 | -75.8094
-10 | -0.6862 | 0.00929 | -0.0589 | -73.8644
-9.5 | -0.6324 | 0.0088 | -0.0586 | -71.8636
-9 | -0.5767 | 0.00847 | -0.0587 | -68.0874
-8.5 | -0.5215 | 0.00809 | -0.0588 | -64.4623
-8 | -0.4652 | 0.00776 | -0.059 | -59.9485
-7.5 | -0.4096 | 0.00737 | -0.0591 | -55.5767
-7 | -0.3554 | 0.00686 | -0.059 | -51.8076
-6.5 | -0.2976 | 0.00662 | -0.0595 | -44.9547
-6 | -0.2389 | 0.00645 | -0.0602 | -37.0388
-5.5 | -0.1803 | 0.00628 | -0.0609 | -28.7102
-5 | -0.1215 | 0.00613 | -0.0617 | -19.8206
-4.5 | -0.0622 | 0.006 | -0.0625 | -10.3667
-4 | -0.0028 | 0.00588 | -0.0635 | -0.47619
-3.5 | 0.0563 | 0.00578 | -0.0643 | 9.7405
-3 | 0.1159 | 0.00567 | -0.0653 | 20.4409
-2.5 | 0.1757 | 0.00559 | -0.0664 | 31.4311
-2 | 0.2351 | 0.00552 | -0.0674 | 42.5906
-1.5 | 0.2949 | 0.00545 | -0.0684 | 54.1101
-1 | 0.3545 | 0.00539 | -0.0695 | 65.7699
-0.5 | 0.414 | 0.00535 | -0.0706 | 77.3832
0 | 0.473 | 0.00523 | -0.0716 | 90.4398
0.5 | 0.5316 | 0.0051 | -0.0727 | 104.2353
1 | 0.5859 | 0.00424 | -0.0733 | 138.184
1.5 | 0.6443 | 0.00415 | -0.0744 | 155.253
2 | 0.7036 | 0.00412 | -0.0755 | 170.7767
2.5 | 0.7626 | 0.00416 | -0.0767 | 183.3173
3 | 0.8212 | 0.0043 | -0.0777 | 190.9767
3.5 | 0.8796 | 0.00443 | -0.0788 | 198.5553
4 | 0.9372 | 0.00462 | -0.0797 | 202.8571
4.5 | 0.9929 | 0.00488 | -0.0804 | 203.4631
5 | 1.0464 | 0.00526 | -0.0806 | 198.9354
5.5 | 1.0992 | 0.00561 | -0.0808 | 195.9358
6 | 1.1486 | 0.00608 | -0.0803 | 188.9145
6.5 | 1.189 | 0.00684 | -0.0783 | 173.8304
7 | 1.2303 | 0.0074 | -0.0764 | 166.2568
7.5 | 1.255 | 0.00815 | -0.0714 | 153.9877
8 | 1.2562 | 0.00919 | -0.0622 | 136.6921
8.5 | 1.261 | 0.01066 | -0.0549 | 118.2927
9.5 | 1.2856 | 0.0139 | -0.0443 | 92.4892
10 | 1.2964 | 0.01583 | -0.0394 | 81.8951
10.5 | 1.3136 | 0.01765 | -0.0359 | 74.4249
11 | 1.4055 | 0.02033 | -0.0491 | 69.1343
11.5 | 1.414 | 0.02224 | -0.0437 | 63.5791
12 | 1.4405 | 0.02432 | -0.0424 | 59.2311
12.5 | 1.4644 | 0.0266 | -0.0409 | 55.0526
13 | 1.4901 | 0.02883 | -0.0397 | 51.6857
13.5 | 1.5128 | 0.03128 | -0.0384 | 48.3632
14 | 1.5372 | 0.03364 | -0.0373 | 45.6956
14.5 | 1.5572 | 0.03641 | -0.0361 | 42.7685
15 | 1.5745 | 0.03943 | -0.0348 | 39.9315
15.5 | 1.5922 | 0.04249 | -0.0336 | 37.4723
16 | 1.6055 | 0.04591 | -0.0323 | 34.9706
16.5 | 1.6206 | 0.04921 | -0.0312 | 32.9323
17 | 1.6358 | 0.05256 | -0.0303 | 31.1225
17.5 | 1.6455 | 0.05641 | -0.0292 | 29.1704
18 | 1.6516 | 0.06066 | -0.0281 | 27.2272
18.5 | 1.6568 | 0.06492 | -0.027 | 25.5206
19 | 1.6609 | 0.06906 | -0.0257 | 24.0501
19.5 | 1.6501 | 0.07262 | -0.021 | 22.7224
20 | 1.6545 | 0.07701 | -0.0203 | 21.4842

## 117. Re 12M Mach 0.25 (1)
BIGFOIL.COM POLAR EXPORT
NACA65-718 a=0.2
NACA65-718 a=0.2 |  |  |  | Cl Max: | 1.728 | at alpha= | 13 | deg
JavaFoil+Calcfoil stall+Eppler ext transition |  |  |  | L/D Max: | 132.806 | at alpha= | 6 | deg
Re: | 12000000 |  |  | Cd Min: | 0.00552 | at alpha= | 0 | deg
Mach: | 0.25 |  |  | Cl=0 at alpha= | -3.8125 | deg
|  |  |  | @ Cl=0.1, Cd= | 0.0064225
|  |  |  | @ Cl=0.4, Cd= | 0.0064709
|  |  |  | @ Cl=0.6, Cd= | 0.0056269
alpha (deg) | Cl | Cd | Cm | Cl/Cd
-14 | -0.431 | 0.09623 | -0.022 | -4.481
-13.5 | -0.461 | 0.08989 | -0.022 | -5.129
-13 | -0.486 | 0.08467 | -0.023 | -5.735
-12.5 | -0.503 | 0.08101 | -0.023 | -6.215
-12 | -0.517 | 0.07445 | -0.024 | -6.939
-11.5 | -0.523 | 0.06973 | -0.025 | -7.496
-11 | -0.523 | 0.06517 | -0.026 | -8.019
-10.5 | -0.516 | 0.06114 | -0.027 | -8.433
-10 | -0.505 | 0.05493 | -0.029 | -9.191
-9.5 | -0.485 | 0.05265 | -0.03 | -9.209
-9 | -0.557 | 0.00953 | -0.049 | -58.399
-8.5 | -0.526 | 0.0089 | -0.051 | -59.037
-8 | -0.483 | 0.00842 | -0.052 | -57.363
-7.5 | -0.435 | 0.00795 | -0.052 | -54.746
-7 | -0.384 | 0.00782 | -0.053 | -49.071
-6.5 | -0.329 | 0.00722 | -0.054 | -45.511
-6 | -0.271 | 0.00703 | -0.055 | -38.559
-5.5 | -0.211 | 0.00683 | -0.056 | -30.88
-5 | -0.149 | 0.00675 | -0.057 | -22.135
-4.5 | -0.087 | 0.0066 | -0.058 | -13.149
-4 | -0.024 | 0.00653 | -0.059 | -3.612
-3.5 | 0.04 | 0.00646 | -0.059 | 6.211
-3 | 0.104 | 0.00642 | -0.06 | 16.225
-2.5 | 0.168 | 0.00639 | -0.061 | 26.351
-2 | 0.233 | 0.00641 | -0.062 | 36.337
-1.5 | 0.298 | 0.00635 | -0.063 | 46.959
-1 | 0.363 | 0.00639 | -0.064 | 56.774
-0.5 | 0.427 | 0.00653 | -0.065 | 65.346
0 | 0.491 | 0.00552 | -0.066 | 88.989
0.5 | 0.556 | 0.0058 | -0.067 | 95.891
1 | 0.617 | 0.00556 | -0.068 | 111.138
1.5 | 0.675 | 0.00622 | -0.068 | 108.665
2 | 0.737 | 0.0065 | -0.069 | 113.352
2.5 | 0.798 | 0.00682 | -0.07 | 116.94
3 | 0.859 | 0.00712 | -0.071 | 120.525
3.5 | 0.919 | 0.00749 | -0.072 | 122.608
4 | 0.979 | 0.00785 | -0.072 | 124.7
4.5 | 1.038 | 0.0082 | -0.073 | 126.645
5 | 1.098 | 0.00851 | -0.074 | 128.956
5.5 | 1.157 | 0.00882 | -0.075 | 131.133
6 | 1.216 | 0.00915 | -0.076 | 132.806
6.5 | 1.273 | 0.00963 | -0.077 | 132.208
7 | 1.331 | 0.01014 | -0.077 | 131.246
7.5 | 1.384 | 0.01103 | -0.078 | 125.46
8 | 1.434 | 0.01207 | -0.079 | 118.813
8.5 | 1.481 | 0.01314 | -0.08 | 112.655
9 | 1.521 | 0.01642 | -0.08 | 92.633
9.5 | 1.564 | 0.01728 | -0.081 | 90.525
10 | 1.603 | 0.0182 | -0.082 | 88.062
10.5 | 1.638 | 0.01923 | -0.082 | 85.181
11 | 1.67 | 0.02033 | -0.083 | 82.136
11.5 | 1.696 | 0.02161 | -0.084 | 78.475
12 | 1.713 | 0.02279 | -0.085 | 75.161
12.5 | 1.724 | 0.02414 | -0.085 | 71.419
13 | 1.728 | 0.02555 | -0.086 | 67.628
13.5 | 1.724 | 0.02724 | -0.087 | 63.285
14 | 1.71 | 0.02887 | -0.088 | 59.222
14.5 | 1.683 | 0.03068 | -0.088 | 54.86
15 | 1.641 | 0.03301 | -0.089 | 49.722
15.5 | 1.584 | 0.03547 | -0.089 | 44.664
16 | 1.517 | 0.03803 | -0.09 | 39.89
16.5 | 1.439 | 0.04096 | -0.091 | 35.137
17 | 1.352 | 0.04403 | -0.091 | 30.718
17.5 | 1.256 | 0.04865 | -0.092 | 25.824
18 | 1.153 | 0.05365 | -0.092 | 21.492

## 118. Re 12M Mach 0.25 (2)
BIGFOIL.COM POLAR EXPORT
NACA65-718 a=0.2
NACA65-718 a=0.2 |  |  |  | Cl Max: | 1.61 | at alpha= | 20 | deg
XFOIL ncrit=9 |  |  |  | L/D Max: | 206.787 | at alpha= | 4.5 | deg
Re: | 12000000 |  |  | Cd Min: | 0.18691 | at alpha= | -20 | deg
Mach: | 0.25 |  |  | Cl=0 at alpha= | -3.9902 | deg
|  |  |  | @ Cl=0.1, Cd= | 0.0057561
|  |  |  | @ Cl=0.4, Cd= | 0.0054099
|  |  |  | @ Cl=0.6, Cd= | 0.0044166
alpha (deg) | Cl | Cd | Cm | Cl/Cd
-20 | -0.4996 | 0.18691 | -0.0148 | -2.6729
-19.5 | -0.4845 | 0.18002 | -0.0195 | -2.6914
-19 | -0.4803 | 0.17037 | -0.0253 | -2.8192
-18.5 | -0.4666 | 0.1632 | -0.03 | -2.8591
-18 | -0.4538 | 0.15586 | -0.0347 | -2.9116
-17 | -0.9514 | 0.04987 | -0.1071 | -19.0776
-16.5 | -1.0089 | 0.03993 | -0.1102 | -25.2667
-16 | -1.0836 | 0.0307 | -0.1084 | -35.2964
-15.5 | -1.0917 | 0.02692 | -0.1046 | -40.5535
-15 | -1.1115 | 0.02269 | -0.0984 | -48.9863
-14.5 | -1.1052 | 0.02022 | -0.0923 | -54.6588
-14 | -1.0895 | 0.01851 | -0.0859 | -58.8601
-13.5 | -1.0634 | 0.01685 | -0.0806 | -63.1098
-13 | -1.0208 | 0.01563 | -0.0775 | -65.3103
-12.5 | -0.9765 | 0.01428 | -0.0746 | -68.3824
-12 | -0.9269 | 0.01328 | -0.0724 | -69.7967
-11.5 | -0.8754 | 0.01231 | -0.0705 | -71.1129
-11 | -0.8226 | 0.01143 | -0.0689 | -71.9685
-10.5 | -0.7679 | 0.0107 | -0.0675 | -71.7664
-10 | -0.7124 | 0.01002 | -0.0663 | -71.0978
-9.5 | -0.6562 | 0.00941 | -0.0654 | -69.7343
-9 | -0.5983 | 0.00897 | -0.0647 | -66.7001
-8.5 | -0.5407 | 0.00848 | -0.0642 | -63.7618
-8 | -0.4821 | 0.00807 | -0.0638 | -59.7398
-7.5 | -0.4229 | 0.00774 | -0.0637 | -54.6382
-7 | -0.3644 | 0.00735 | -0.0635 | -49.5782
-6.5 | -0.3078 | 0.00678 | -0.0631 | -45.3982
-6 | -0.247 | 0.00655 | -0.0635 | -37.7099
-5.5 | -0.1858 | 0.0064 | -0.064 | -29.0312
-5 | -0.1247 | 0.00622 | -0.0646 | -20.0482
-4.5 | -0.063 | 0.00606 | -0.0653 | -10.396
-4 | -0.0012 | 0.00594 | -0.0661 | -0.20202
-3.5 | 0.0601 | 0.00584 | -0.0669 | 10.2911
-3 | 0.1219 | 0.00571 | -0.0678 | 21.3485
-2.5 | 0.1838 | 0.00564 | -0.0688 | 32.5887
-2 | 0.2454 | 0.00557 | -0.0698 | 44.0575
-1.5 | 0.3074 | 0.00548 | -0.0709 | 56.0949
-1 | 0.3691 | 0.00544 | -0.072 | 67.8493
-0.5 | 0.4307 | 0.00538 | -0.0731 | 80.0558
0 | 0.4917 | 0.0053 | -0.0742 | 92.7736
0.5 | 0.5525 | 0.00515 | -0.0752 | 107.2816
1 | 0.6082 | 0.00429 | -0.0758 | 141.7716
1.5 | 0.6689 | 0.0042 | -0.0769 | 159.2619
2 | 0.7298 | 0.00421 | -0.078 | 173.3492
2.5 | 0.7913 | 0.00424 | -0.0792 | 186.6274
3 | 0.852 | 0.00437 | -0.0803 | 194.9657
3.5 | 0.9121 | 0.00454 | -0.0812 | 200.9031
4 | 0.9717 | 0.00473 | -0.0821 | 205.4334
4.5 | 1.0298 | 0.00498 | -0.0827 | 206.7871
5 | 1.0846 | 0.00537 | -0.0827 | 201.9739
5.5 | 1.1379 | 0.00577 | -0.0824 | 197.2097
6 | 1.1887 | 0.00622 | -0.0817 | 191.1093
6.5 | 1.2255 | 0.00703 | -0.0785 | 174.3243
7 | 1.2619 | 0.00763 | -0.0751 | 165.3866
7.5 | 1.2694 | 0.00844 | -0.0663 | 150.4028
8 | 1.2747 | 0.00983 | -0.0584 | 129.6745
8.5 | 1.2731 | 0.01187 | -0.0504 | 107.2536
9 | 1.2799 | 0.01393 | -0.0443 | 91.8808
9.5 | 1.2924 | 0.01594 | -0.0394 | 81.079
10 | 1.2921 | 0.01866 | -0.0334 | 69.2444
10.5 | 1.3342 | 0.02131 | -0.0359 | 62.6091
11.5 | 1.4134 | 0.02687 | -0.0395 | 52.6014
12 | 1.4378 | 0.02939 | -0.0378 | 48.9214
12.5 | 1.461 | 0.03202 | -0.0361 | 45.6277
13 | 1.4838 | 0.03478 | -0.0346 | 42.6624
13.5 | 1.5053 | 0.03767 | -0.0331 | 39.9602
14 | 1.525 | 0.04074 | -0.0316 | 37.4325
14.5 | 1.5418 | 0.04412 | -0.03 | 34.9456
15 | 1.5592 | 0.04744 | -0.0286 | 32.8668
15.5 | 1.5741 | 0.05102 | -0.0271 | 30.8526
16 | 1.5866 | 0.05487 | -0.0257 | 28.9156
16.5 | 1.5977 | 0.05884 | -0.0244 | 27.1533
17 | 1.6054 | 0.06318 | -0.0231 | 25.4099
17.5 | 1.6093 | 0.06772 | -0.0215 | 23.764
18 | 1.6081 | 0.0723 | -0.0192 | 22.242
18.5 | 1.5995 | 0.07642 | -0.0152 | 20.9304
19 | 1.605 | 0.08153 | -0.0152 | 19.686
19.5 | 1.6087 | 0.08729 | -0.0158 | 18.4294
20 | 1.61 | 0.09358 | -0.0171 | 17.2045

## 119. Re 12M Mach 0.50 (1)
BIGFOIL.COM POLAR EXPORT
NACA65-718 a=0.2
NACA65-718 a=0.2 |  |  |  | Cl Max: | 1.639 | at alpha= | 9.5 | deg
JavaFoil+Calcfoil stall+Eppler ext transition |  |  |  | L/D Max: | 116.42 | at alpha= | 6 | deg
Re: | 12000000 |  |  | Cd Min: | 0.00644 | at alpha= | 0.5 | deg
Mach: | 0.5 |  |  | Cl=0 at alpha= | -3.8169 | deg
|  |  |  | @ Cl=0.1, Cd= | 0.0067916
|  |  |  | @ Cl=0.4, Cd= | 0.0069115
|  |  |  | @ Cl=0.6, Cd= | 0.0066001
alpha (deg) | Cl | Cd | Cm | Cl/Cd
-20 | -0.928 | 0.15819 | -0.022 | -5.867
-19.5 | -0.903 | 0.14624 | -0.023 | -6.173
-19 | -0.875 | 0.13724 | -0.024 | -6.376
-18.5 | -0.845 | 0.13332 | -0.024 | -6.338
-18 | -0.815 | 0.12864 | -0.024 | -6.339
-17.5 | -0.786 | 0.12198 | -0.024 | -6.447
-17 | -0.758 | 0.11693 | -0.024 | -6.48
-16.5 | -0.73 | 0.10999 | -0.025 | -6.633
-16 | -0.701 | 0.11467 | -0.025 | -6.112
-15.5 | -0.672 | 0.10775 | -0.025 | -6.234
-15 | -0.641 | 0.11438 | -0.023 | -5.601
-14.5 | -0.616 | 0.09289 | -0.026 | -6.632
-14 | -0.589 | 0.08612 | -0.028 | -6.838
-13.5 | -0.563 | 0.07774 | -0.03 | -7.244
-13 | -0.536 | 0.07189 | -0.031 | -7.457
-12.5 | -0.498 | 0.08723 | -0.025 | -5.711
-12 | -0.47 | 0.07952 | -0.026 | -5.907
-11.5 | -0.442 | 0.07283 | -0.027 | -6.064
-11 | -0.414 | 0.06635 | -0.029 | -6.239
-10.5 | -0.387 | 0.06065 | -0.031 | -6.374
-10 | -0.358 | 0.05732 | -0.032 | -6.247
-9.5 | -0.397 | 0.01067 | -0.054 | -37.168
-9 | -0.297 | 0.0657 | -0.026 | -4.519
-8.5 | -0.268 | 0.05691 | -0.027 | -4.715
-8 | -0.24 | 0.05619 | -0.027 | -4.265
-7.5 | -0.211 | 0.04967 | -0.029 | -4.257
-7 | -0.292 | 0.0456 | -0.031 | -6.408
-6.5 | -0.275 | 0.03975 | -0.036 | -6.93
-6 | -0.29 | 0.00819 | -0.061 | -35.349
-5.5 | -0.229 | 0.00736 | -0.062 | -31.181
-5 | -0.164 | 0.00724 | -0.063 | -22.613
-4.5 | -0.096 | 0.00712 | -0.064 | -13.46
-4 | -0.026 | 0.00695 | -0.065 | -3.761
-3.5 | 0.045 | 0.0069 | -0.066 | 6.465
-3 | 0.116 | 0.00676 | -0.067 | 17.142
-2.5 | 0.188 | 0.00673 | -0.069 | 27.903
-2 | 0.26 | 0.00679 | -0.07 | 38.257
-1.5 | 0.334 | 0.0068 | -0.071 | 49.059
-1 | 0.405 | 0.00692 | -0.072 | 58.635
-0.5 | 0.477 | 0.007 | -0.072 | 68.174
0 | 0.544 | 0.00729 | -0.073 | 74.553
0.5 | 0.613 | 0.00644 | -0.074 | 95.283
1 | 0.683 | 0.00675 | -0.075 | 101.181
1.5 | 0.746 | 0.00711 | -0.076 | 104.874
2 | 0.813 | 0.00751 | -0.076 | 108.35
2.5 | 0.88 | 0.00797 | -0.077 | 110.409
3 | 0.947 | 0.00843 | -0.078 | 112.386
3.5 | 1.013 | 0.00899 | -0.079 | 112.638
4 | 1.078 | 0.00949 | -0.08 | 113.594
4.5 | 1.144 | 0.00999 | -0.081 | 114.444
5 | 1.208 | 0.01046 | -0.082 | 115.549
5.5 | 1.273 | 0.01098 | -0.083 | 115.961
6 | 1.336 | 0.01148 | -0.084 | 116.42
6.5 | 1.399 | 0.01228 | -0.085 | 113.903
7 | 1.461 | 0.01305 | -0.085 | 111.918
7.5 | 1.513 | 0.01474 | -0.086 | 102.615
8 | 1.559 | 0.01644 | -0.087 | 94.815
8.5 | 1.593 | 0.02127 | -0.087 | 74.915
9 | 1.623 | 0.0228 | -0.088 | 71.16
9.5 | 1.639 | 0.02454 | -0.089 | 66.764
10 | 1.633 | 0.02649 | -0.09 | 61.654
10.5 | 1.591 | 0.02881 | -0.091 | 55.216
11 | 1.461 | 0.03168 | -0.091 | 46.128
11.5 | 1 | 0.03532 | -0.092 | 28.3
12 | 1.03 | 0.03674 | -0.093 | 28.027
12.5 | 1.057 | 0.04081 | -0.093 | 25.911
13 | 1.084 | 0.04576 | -0.094 | 23.689
13.5 | 1.115 | 0.0457 | -0.095 | 24.398
14 | 1.141 | 0.05113 | -0.095 | 22.322
14.5 | 1.171 | 0.05173 | -0.096 | 22.637

## 120. Re 12M Mach 0.50 (2)
BIGFOIL.COM POLAR EXPORT
NACA65-718 a=0.2
NACA65-718 a=0.2 |  |  |  | Cl Max: | 1.475 | at alpha= | 17 | deg
XFOIL ncrit=9 |  |  |  | L/D Max: | 206.243 | at alpha= | 4 | deg
Re: | 12000000 |  |  | Cd Min: | 0.17221 | at alpha= | 20 | deg
Mach: | 0.5 |  |  | Cl=0 at alpha= | -4.0513 | deg
|  |  |  | @ Cl=0.1, Cd= | 0.0060729
|  |  |  | @ Cl=0.4, Cd= | 0.005686
|  |  |  | @ Cl=0.6, Cd= | 0.005537
alpha (deg) | Cl | Cd | Cm | Cl/Cd
-13.5 | -0.2525 | 0.11293 | -0.0757 | -2.2359
-13 | -0.2452 | 0.10445 | -0.0811 | -2.3475
-12.5 | -0.2455 | 0.09506 | -0.087 | -2.5826
-12 | -0.2498 | 0.08559 | -0.0932 | -2.9186
-11.5 | -0.2581 | 0.076 | -0.0995 | -3.3961
-11 | -0.283 | 0.06417 | -0.1083 | -4.4102
-10.5 | -0.3225 | 0.05111 | -0.1197 | -6.3099
-10 | -0.3645 | 0.04271 | -0.1227 | -8.5343
-9.5 | -0.4141 | 0.03598 | -0.1197 | -11.5092
-9 | -0.4712 | 0.02986 | -0.1103 | -15.7803
-8.5 | -0.5125 | 0.02135 | -0.1025 | -24.0047
-7.5 | -0.484 | 0.00949 | -0.0895 | -51.0011
-7 | -0.4136 | 0.00876 | -0.0863 | -47.2146
-6.5 | -0.3453 | 0.00808 | -0.0836 | -42.7351
-6 | -0.276 | 0.00753 | -0.0816 | -36.6534
-5.5 | -0.2094 | 0.00691 | -0.0797 | -30.3039
-5 | -0.1366 | 0.00668 | -0.0791 | -20.4491
-4.5 | -0.0647 | 0.00647 | -0.0788 | -10
-4 | 0.0074 | 0.00628 | -0.0788 | 1.1783
-3.5 | 0.0796 | 0.00611 | -0.0792 | 13.0278
-3 | 0.1511 | 0.00598 | -0.0797 | 25.2676
-2.5 | 0.2225 | 0.00587 | -0.0803 | 37.9046
-2 | 0.2943 | 0.00577 | -0.0813 | 51.0052
-1.5 | 0.3654 | 0.00572 | -0.0822 | 63.8811
-1 | 0.4367 | 0.00565 | -0.0833 | 77.292
-0.5 | 0.5081 | 0.0056 | -0.0845 | 90.7321
0 | 0.5785 | 0.00558 | -0.0856 | 103.6738
0.5 | 0.6485 | 0.00544 | -0.0867 | 119.2096
1 | 0.7166 | 0.00526 | -0.0876 | 136.2357
1.5 | 0.7796 | 0.0045 | -0.0879 | 173.2444
2 | 0.8503 | 0.00454 | -0.089 | 187.2907
2.5 | 0.9195 | 0.00466 | -0.0898 | 197.3176
3 | 0.9881 | 0.00488 | -0.0904 | 202.4795
3.5 | 1.0553 | 0.00512 | -0.0906 | 206.1133
4 | 1.1199 | 0.00543 | -0.0903 | 206.2431
4.5 | 1.177 | 0.00588 | -0.0885 | 200.1701
5 | 1.232 | 0.0063 | -0.0862 | 195.5556
5.5 | 1.2669 | 0.00676 | -0.0801 | 187.4112
6 | 1.2955 | 0.00756 | -0.0734 | 171.3624
6.5 | 1.3228 | 0.0087 | -0.0672 | 152.046
7 | 1.3384 | 0.01044 | -0.0599 | 128.1992
8 | 1.36 | 0.01503 | -0.046 | 90.4857
8.5 | 1.3697 | 0.01768 | -0.0397 | 77.4717
9 | 1.3496 | 0.02195 | -0.0315 | 61.4852
9.5 | 1.332 | 0.02649 | -0.0244 | 50.2831
10.5 | 1.3501 | 0.03811 | -0.0248 | 35.4264
11.5 | 1.3719 | 0.04879 | -0.0228 | 28.1185
12 | 1.3882 | 0.0529 | -0.0203 | 26.242
12.5 | 1.4042 | 0.05707 | -0.0178 | 24.6049
13 | 1.4214 | 0.06121 | -0.0155 | 23.2217
13.5 | 1.4345 | 0.06562 | -0.0129 | 21.8607
14 | 1.4427 | 0.06999 | -0.0097 | 20.6129
14.5 | 1.4431 | 0.07445 | -0.0055 | 19.3835
15 | 1.4518 | 0.07982 | -0.0041 | 18.1884
15.5 | 1.4625 | 0.08566 | -0.0037 | 17.0733
16 | 1.4694 | 0.09229 | -0.0042 | 15.9216
16.5 | 1.4735 | 0.0995 | -0.0053 | 14.809
17 | 1.475 | 0.10733 | -0.0071 | 13.7427
17.5 | 1.4716 | 0.11595 | -0.0097 | 12.6917
18 | 1.4611 | 0.1257 | -0.0133 | 11.6237
18.5 | 1.4432 | 0.13657 | -0.0182 | 10.5675
19 | 1.4235 | 0.14793 | -0.0239 | 9.6228
19.5 | 1.4021 | 0.15986 | -0.0305 | 8.7708
20 | 1.3791 | 0.17221 | -0.0379 | 8.0082

## 121. Re 14M Mach 0.00 (1)
BIGFOIL.COM POLAR EXPORT
NACA65-718 a=0.2
NACA65-718 a=0.2 |  |  |  | Cl Max: | 1.77 | at alpha= | 14 | deg
JavaFoil+Calcfoil stall+Eppler ext transition |  |  |  | L/D Max: | 137.951 | at alpha= | 6.5 | deg
Re: | 14000000 |  |  | Cd Min: | 0.00549 | at alpha= | 0 | deg
Mach: | 0 |  |  | Cl=0 at alpha= | -3.8145 | deg
|  |  |  | @ Cl=0.1, Cd= | 0.0062802
|  |  |  | @ Cl=0.4, Cd= | 0.0065043
|  |  |  | @ Cl=0.6, Cd= | 0.00592
alpha (deg) | Cl | Cd | Cm | Cl/Cd
-15.5 | -0.617 | 0.10231 | -0.022 | -6.03
-15 | -0.623 | 0.09863 | -0.022 | -6.312
-14.5 | -0.628 | 0.09122 | -0.023 | -6.886
-14 | -0.63 | 0.08603 | -0.024 | -7.324
-13.5 | -0.629 | 0.08081 | -0.024 | -7.789
-13 | -0.626 | 0.07558 | -0.025 | -8.284
-12.5 | -0.619 | 0.07122 | -0.026 | -8.69
-12 | -0.61 | 0.06562 | -0.027 | -9.294
-11.5 | -0.598 | 0.05988 | -0.029 | -9.984
-11 | -0.577 | 0.05856 | -0.028 | -9.857
-10.5 | -0.664 | 0.01001 | -0.045 | -66.312
-10 | -0.641 | 0.0087 | -0.046 | -73.728
-9.5 | -0.61 | 0.00874 | -0.047 | -69.731
-9 | -0.57 | 0.00849 | -0.048 | -67.089
-8.5 | -0.526 | 0.00816 | -0.049 | -64.475
-8 | -0.479 | 0.00791 | -0.05 | -60.557
-7.5 | -0.429 | 0.00767 | -0.051 | -55.971
-7 | -0.376 | 0.00743 | -0.052 | -50.638
-6.5 | -0.321 | 0.00686 | -0.052 | -46.793
-6 | -0.264 | 0.00675 | -0.053 | -39.146
-5.5 | -0.205 | 0.00669 | -0.054 | -30.691
-5 | -0.145 | 0.00652 | -0.055 | -22.244
-4.5 | -0.084 | 0.00643 | -0.056 | -13.096
-4 | -0.023 | 0.00637 | -0.057 | -3.59
-3.5 | 0.039 | 0.00629 | -0.058 | 6.184
-3 | 0.101 | 0.00628 | -0.058 | 16.066
-2.5 | 0.163 | 0.00626 | -0.059 | 26.058
-2 | 0.225 | 0.00624 | -0.06 | 36.12
-1.5 | 0.289 | 0.00623 | -0.061 | 46.355
-1 | 0.351 | 0.00637 | -0.062 | 55.165
-0.5 | 0.413 | 0.00654 | -0.063 | 63.217
0 | 0.476 | 0.00549 | -0.064 | 86.697
0.5 | 0.538 | 0.00566 | -0.065 | 95.137
1 | 0.6 | 0.00592 | -0.066 | 101.424
1.5 | 0.659 | 0.00617 | -0.067 | 106.855
2 | 0.716 | 0.00632 | -0.067 | 113.379
2.5 | 0.776 | 0.00656 | -0.068 | 118.288
3 | 0.835 | 0.00688 | -0.069 | 121.265
3.5 | 0.893 | 0.00717 | -0.07 | 124.623
4 | 0.952 | 0.00743 | -0.07 | 128.079
4.5 | 1.01 | 0.00768 | -0.071 | 131.613
5 | 1.068 | 0.00794 | -0.072 | 134.583
5.5 | 1.126 | 0.00821 | -0.073 | 137.071
6 | 1.183 | 0.00858 | -0.074 | 137.839
6.5 | 1.239 | 0.00898 | -0.074 | 137.951
7 | 1.295 | 0.00956 | -0.075 | 135.51
7.5 | 1.347 | 0.01044 | -0.076 | 129.047
8 | 1.397 | 0.01125 | -0.077 | 124.191
8.5 | 1.444 | 0.01255 | -0.077 | 115.056
9 | 1.487 | 0.0147 | -0.078 | 101.21
9.5 | 1.531 | 0.01544 | -0.079 | 99.206
10 | 1.573 | 0.01623 | -0.079 | 96.909
10.5 | 1.612 | 0.01708 | -0.08 | 94.401
11 | 1.648 | 0.01797 | -0.081 | 91.734
11.5 | 1.681 | 0.01889 | -0.082 | 89.011
12 | 1.708 | 0.01998 | -0.082 | 85.499
12.5 | 1.731 | 0.02099 | -0.083 | 82.432
13 | 1.749 | 0.02213 | -0.084 | 79.011
13.5 | 1.762 | 0.02335 | -0.085 | 75.472
14 | 1.77 | 0.02455 | -0.085 | 72.085
14.5 | 1.77 | 0.02612 | -0.086 | 67.755
15 | 1.761 | 0.02745 | -0.087 | 64.15
15.5 | 1.744 | 0.02928 | -0.087 | 59.559
16 | 1.72 | 0.03105 | -0.088 | 55.405
16.5 | 1.692 | 0.03296 | -0.089 | 51.336
17 | 1.658 | 0.03499 | -0.089 | 47.395
17.5 | 1.621 | 0.037 | -0.09 | 43.8
18 | 1.579 | 0.03976 | -0.09 | 39.7
18.5 | 1.534 | 0.04209 | -0.091 | 36.446
19 | 1.486 | 0.04522 | -0.092 | 32.868

## 122. Re 14M Mach 0.00 (2)
BIGFOIL.COM POLAR EXPORT
NACA65-718 a=0.2
NACA65-718 a=0.2 |  |  |  | Cl Max: | 1.6991 | at alpha= | 20 | deg
XFOIL ncrit=9 |  |  |  | L/D Max: | 201.32 | at alpha= | 4 | deg
Re: | 14000000 |  |  | Cd Min: | 0.07353 | at alpha= | 20 | deg
Mach: | 0 |  |  | Cl=0 at alpha= | -3.9662 | deg
|  |  |  | @ Cl=0.1, Cd= | 0.0055466
|  |  |  | @ Cl=0.4, Cd= | 0.0052491
|  |  |  | @ Cl=0.6, Cd= | 0.0046968
alpha (deg) | Cl | Cd | Cm | Cl/Cd
-20 | -1.4225 | 0.02755 | -0.093 | -51.6334
-19.5 | -1.4132 | 0.02495 | -0.0908 | -56.6413
-19 | -1.3958 | 0.02305 | -0.0884 | -60.5553
-18.5 | -1.3763 | 0.02136 | -0.0859 | -64.4335
-18 | -1.3546 | 0.01989 | -0.083 | -68.1046
-17.5 | -1.3284 | 0.01874 | -0.0802 | -70.8858
-17 | -1.3037 | 0.01756 | -0.0769 | -74.2426
-16.5 | -1.275 | 0.01666 | -0.0737 | -76.5306
-16 | -1.2498 | 0.01568 | -0.0696 | -79.7066
-15.5 | -1.2194 | 0.01513 | -0.0658 | -80.5948
-15 | -1.1798 | 0.01434 | -0.0638 | -82.2734
-14.5 | -1.1363 | 0.01368 | -0.0623 | -83.0629
-14 | -1.0904 | 0.01307 | -0.0611 | -83.4277
-13.5 | -1.0434 | 0.01245 | -0.0601 | -83.8072
-13 | -0.9945 | 0.01191 | -0.0593 | -83.5013
-12.5 | -0.9451 | 0.01134 | -0.0587 | -83.3422
-12 | -0.8943 | 0.01083 | -0.0582 | -82.5762
-11.5 | -0.8427 | 0.01032 | -0.0578 | -81.657
-11 | -0.7906 | 0.00984 | -0.0575 | -80.3455
-10.5 | -0.7375 | 0.0094 | -0.0573 | -78.4574
-10 | -0.6839 | 0.00896 | -0.0572 | -76.3281
-9.5 | -0.6303 | 0.00851 | -0.0572 | -74.0658
-9 | -0.5749 | 0.00822 | -0.0574 | -69.9392
-8.5 | -0.52 | 0.00782 | -0.0575 | -66.4962
-8 | -0.464 | 0.00752 | -0.0578 | -61.7021
-7.5 | -0.4082 | 0.0072 | -0.0581 | -56.6944
-7 | -0.3545 | 0.00666 | -0.0581 | -53.2282
-6.5 | -0.297 | 0.00642 | -0.0587 | -46.2617
-6 | -0.2387 | 0.00626 | -0.0594 | -38.131
-5.5 | -0.1804 | 0.00612 | -0.0602 | -29.4771
-5 | -0.1219 | 0.00596 | -0.061 | -20.453
-4.5 | -0.0629 | 0.00582 | -0.0619 | -10.8076
-4 | -0.004 | 0.00575 | -0.0629 | -0.69565
-3.5 | 0.0551 | 0.00563 | -0.0638 | 9.7869
-3 | 0.1143 | 0.00552 | -0.0648 | 20.7065
-2 | 0.233 | 0.00538 | -0.0669 | 43.3086
-1.5 | 0.2924 | 0.00532 | -0.068 | 54.9624
-1 | 0.3516 | 0.00529 | -0.069 | 66.465
-0.5 | 0.4108 | 0.00524 | -0.0701 | 78.3969
0 | 0.4696 | 0.00516 | -0.0712 | 91.0078
0.5 | 0.5284 | 0.00502 | -0.0723 | 105.259
1 | 0.5864 | 0.0049 | -0.0733 | 119.6735
1.5 | 0.6406 | 0.00409 | -0.074 | 156.6259
2 | 0.6992 | 0.00408 | -0.0751 | 171.3725
2.5 | 0.7574 | 0.00413 | -0.0762 | 183.3898
3 | 0.8159 | 0.00423 | -0.0773 | 192.8842
3.5 | 0.8741 | 0.00437 | -0.0784 | 200.0229
4 | 0.9301 | 0.00462 | -0.0792 | 201.3203
4.5 | 0.9844 | 0.00497 | -0.0796 | 198.0684
5 | 1.0384 | 0.00527 | -0.0801 | 197.0398
5.5 | 1.0914 | 0.00561 | -0.0804 | 194.5455
6 | 1.1378 | 0.00621 | -0.0795 | 183.2206
6.5 | 1.1809 | 0.00684 | -0.0781 | 172.6462
7 | 1.2206 | 0.00747 | -0.076 | 163.4003
7.5 | 1.2413 | 0.00829 | -0.0703 | 149.7346
8 | 1.2477 | 0.00921 | -0.0621 | 135.4723
9 | 1.2676 | 0.01205 | -0.0496 | 105.195
9.5 | 1.2874 | 0.01342 | -0.0456 | 95.9314
10 | 1.2977 | 0.01533 | -0.0406 | 84.651
10.5 | 1.3162 | 0.01695 | -0.037 | 77.6519
11 | 1.3641 | 0.01878 | -0.04 | 72.6358
12 | 1.4538 | 0.02271 | -0.0447 | 64.0159
12.5 | 1.4797 | 0.02478 | -0.0434 | 59.7135
13 | 1.5051 | 0.02693 | -0.0422 | 55.8893
13.5 | 1.5303 | 0.02914 | -0.0411 | 52.5154
14 | 1.5537 | 0.03148 | -0.0399 | 49.3551
14.5 | 1.5752 | 0.03402 | -0.0387 | 46.3022
15 | 1.5948 | 0.03678 | -0.0375 | 43.3605
15.5 | 1.6123 | 0.03975 | -0.0363 | 40.561
16 | 1.6272 | 0.043 | -0.0351 | 37.8419
16.5 | 1.6433 | 0.04612 | -0.0341 | 35.631
17 | 1.6589 | 0.04932 | -0.0331 | 33.6354
17.5 | 1.6699 | 0.05304 | -0.0322 | 31.4838
18 | 1.6782 | 0.05699 | -0.0312 | 29.4473
18.5 | 1.6866 | 0.06099 | -0.0303 | 27.6537
19 | 1.6938 | 0.06506 | -0.0294 | 26.0344
19.5 | 1.697 | 0.06936 | -0.0284 | 24.4666
20 | 1.6991 | 0.07353 | -0.027 | 23.1076

## 123. Re 14M Mach 0.10 (1)
BIGFOIL.COM POLAR EXPORT
NACA65-718 a=0.2
NACA65-718 a=0.2 |  |  |  | Cl Max: | 1.764 | at alpha= | 14 | deg
JavaFoil+Calcfoil stall+Eppler ext transition |  |  |  | L/D Max: | 137.124 | at alpha= | 6.5 | deg
Re: | 14000000 |  |  | Cd Min: | 0.00554 | at alpha= | 0 | deg
Mach: | 0.1 |  |  | Cl=0 at alpha= | -3.8145 | deg
|  |  |  | @ Cl=0.1, Cd= | 0.0062803
|  |  |  | @ Cl=0.4, Cd= | 0.0064843
|  |  |  | @ Cl=0.6, Cd= | 0.0059769
alpha (deg) | Cl | Cd | Cm | Cl/Cd
-15.5 | -0.587 | 0.10424 | -0.021 | -5.633
-15 | -0.596 | 0.10033 | -0.021 | -5.944
-14.5 | -0.605 | 0.0928 | -0.023 | -6.517
-14 | -0.61 | 0.08743 | -0.023 | -6.975
-13.5 | -0.612 | 0.0822 | -0.024 | -7.445
-13 | -0.611 | 0.07708 | -0.025 | -7.929
-12.5 | -0.606 | 0.07379 | -0.025 | -8.207
-12 | -0.599 | 0.06752 | -0.027 | -8.873
-11.5 | -0.587 | 0.0636 | -0.027 | -9.228
-11 | -0.57 | 0.06017 | -0.028 | -9.482
-10.5 | -0.651 | 0.01123 | -0.045 | -58.017
-10 | -0.636 | 0.00795 | -0.046 | -80.023
-9.5 | -0.608 | 0.00888 | -0.048 | -68.533
-9 | -0.569 | 0.00862 | -0.048 | -66.092
-8.5 | -0.527 | 0.00809 | -0.049 | -65.071
-8 | -0.48 | 0.00791 | -0.05 | -60.672
-7.5 | -0.43 | 0.00769 | -0.051 | -55.975
-7 | -0.378 | 0.00748 | -0.052 | -50.512
-6.5 | -0.322 | 0.00692 | -0.053 | -46.567
-6 | -0.265 | 0.00677 | -0.053 | -39.162
-5.5 | -0.206 | 0.00662 | -0.054 | -31.137
-5 | -0.146 | 0.00654 | -0.055 | -22.265
-4.5 | -0.085 | 0.00642 | -0.056 | -13.187
-4 | -0.023 | 0.00636 | -0.057 | -3.615
-3.5 | 0.039 | 0.0063 | -0.058 | 6.204
-3 | 0.101 | 0.00628 | -0.059 | 16.156
-2.5 | 0.164 | 0.00625 | -0.06 | 26.21
-2 | 0.227 | 0.00623 | -0.061 | 36.341
-1.5 | 0.29 | 0.00631 | -0.061 | 46.021
-1 | 0.353 | 0.00635 | -0.062 | 55.551
-0.5 | 0.416 | 0.00653 | -0.063 | 63.65
0 | 0.478 | 0.00554 | -0.064 | 86.287
0.5 | 0.541 | 0.00572 | -0.065 | 94.595
1 | 0.603 | 0.00599 | -0.066 | 100.767
1.5 | 0.66 | 0.00562 | -0.067 | 117.34
2 | 0.719 | 0.00635 | -0.067 | 113.252
2.5 | 0.779 | 0.00661 | -0.068 | 117.905
3 | 0.838 | 0.00692 | -0.069 | 121.132
3.5 | 0.897 | 0.00723 | -0.07 | 124.152
4 | 0.956 | 0.0075 | -0.071 | 127.541
4.5 | 1.015 | 0.00774 | -0.071 | 131.159
5 | 1.073 | 0.00799 | -0.072 | 134.323
5.5 | 1.131 | 0.00827 | -0.073 | 136.739
6 | 1.188 | 0.00867 | -0.074 | 137.071
6.5 | 1.245 | 0.00908 | -0.075 | 137.124
7 | 1.301 | 0.00967 | -0.076 | 134.443
7.5 | 1.353 | 0.01055 | -0.076 | 128.237
8 | 1.403 | 0.01137 | -0.077 | 123.343
8.5 | 1.45 | 0.01268 | -0.078 | 114.298
9 | 1.493 | 0.01492 | -0.078 | 100.072
9.5 | 1.537 | 0.01564 | -0.079 | 98.243
10 | 1.578 | 0.01644 | -0.08 | 95.993
10.5 | 1.617 | 0.01731 | -0.081 | 93.433
11 | 1.653 | 0.01824 | -0.081 | 90.609
11.5 | 1.684 | 0.01922 | -0.082 | 87.617
12 | 1.71 | 0.02028 | -0.083 | 84.304
12.5 | 1.731 | 0.02134 | -0.084 | 81.148
13 | 1.748 | 0.02252 | -0.084 | 77.6
13.5 | 1.759 | 0.02388 | -0.085 | 73.679
14 | 1.764 | 0.02503 | -0.086 | 70.495
14.5 | 1.761 | 0.02647 | -0.086 | 66.531
15 | 1.749 | 0.02804 | -0.087 | 62.376
15.5 | 1.727 | 0.02991 | -0.088 | 57.751
16 | 1.699 | 0.03199 | -0.088 | 53.116
16.5 | 1.666 | 0.03374 | -0.089 | 49.36
17 | 1.627 | 0.03588 | -0.09 | 45.338
17.5 | 1.583 | 0.03835 | -0.09 | 41.277
18 | 1.535 | 0.04091 | -0.091 | 37.524
18.5 | 1.484 | 0.04435 | -0.091 | 33.455
19 | 1.43 | 0.04702 | -0.092 | 30.419

## 124. Re 14M Mach 0.10 (2)
BIGFOIL.COM POLAR EXPORT
NACA65-718 a=0.2
NACA65-718 a=0.2 |  |  |  | Cl Max: | 1.6888 | at alpha= | 19 | deg
XFOIL ncrit=9 |  |  |  | L/D Max: | 202.268 | at alpha= | 4 | deg
Re: | 14000000 |  |  | Cd Min: | 0.07565 | at alpha= | 20 | deg
Mach: | 0.1 |  |  | Cl=0 at alpha= | -3.9689 | deg
|  |  |  | @ Cl=0.1, Cd= | 0.0055584
|  |  |  | @ Cl=0.4, Cd= | 0.0052516
|  |  |  | @ Cl=0.6, Cd= | 0.0047685
alpha (deg) | Cl | Cd | Cm | Cl/Cd
-20 | -1.3969 | 0.03105 | -0.0984 | -44.9887
-19.5 | -1.3936 | 0.02776 | -0.0965 | -50.2017
-19 | -1.3822 | 0.02525 | -0.0942 | -54.7406
-18.5 | -1.3667 | 0.02314 | -0.0916 | -59.0622
-18 | -1.3485 | 0.02133 | -0.0886 | -63.2208
-17.5 | -1.3246 | 0.01995 | -0.0856 | -66.396
-17 | -1.3021 | 0.01854 | -0.0822 | -70.2319
-16.5 | -1.2742 | 0.0175 | -0.0788 | -72.8114
-16 | -1.2496 | 0.01634 | -0.0747 | -76.4749
-15.5 | -1.2199 | 0.01568 | -0.0706 | -77.7997
-15 | -1.1863 | 0.01485 | -0.0672 | -79.8855
-14.5 | -1.1434 | 0.01412 | -0.0654 | -80.9773
-14 | -1.0977 | 0.01347 | -0.0639 | -81.4922
-13.5 | -1.0508 | 0.01279 | -0.0626 | -82.1579
-13 | -1.0017 | 0.0122 | -0.0616 | -82.1066
-12.5 | -0.9521 | 0.01159 | -0.0607 | -82.1484
-12 | -0.9009 | 0.01104 | -0.06 | -81.6033
-11.5 | -0.849 | 0.0105 | -0.0595 | -80.8571
-11 | -0.7963 | 0.01001 | -0.059 | -79.5504
-10.5 | -0.7428 | 0.00953 | -0.0587 | -77.9433
-10 | -0.6888 | 0.00907 | -0.0585 | -75.9427
-9.5 | -0.6347 | 0.00862 | -0.0583 | -73.6311
-9 | -0.5788 | 0.0083 | -0.0584 | -69.7349
-8.5 | -0.5236 | 0.00788 | -0.0584 | -66.4467
-8 | -0.4671 | 0.00758 | -0.0587 | -61.6227
-7.5 | -0.4107 | 0.00726 | -0.0589 | -56.5702
-7 | -0.3569 | 0.00668 | -0.0588 | -53.4281
-6.5 | -0.2989 | 0.00645 | -0.0593 | -46.3411
-6 | -0.2402 | 0.00628 | -0.06 | -38.2484
-5.5 | -0.1814 | 0.00614 | -0.0608 | -29.544
-5 | -0.1224 | 0.00597 | -0.0615 | -20.5025
-4.5 | -0.0631 | 0.00584 | -0.0624 | -10.8048
-4 | -0.0037 | 0.00575 | -0.0633 | -0.64348
-3.5 | 0.0558 | 0.00564 | -0.0643 | 9.8936
-3 | 0.1154 | 0.00553 | -0.0652 | 20.868
-2.5 | 0.175 | 0.00547 | -0.0663 | 31.9927
-2 | 0.2349 | 0.00539 | -0.0673 | 43.5807
-1.5 | 0.2946 | 0.00532 | -0.0684 | 55.3759
-1 | 0.3542 | 0.00529 | -0.0695 | 66.9565
-0.5 | 0.4138 | 0.00524 | -0.0706 | 78.9695
0 | 0.473 | 0.00517 | -0.0717 | 91.4894
0.5 | 0.5321 | 0.00503 | -0.0728 | 105.7853
1 | 0.5905 | 0.00491 | -0.0738 | 120.2648
1.5 | 0.6449 | 0.0041 | -0.0745 | 157.2927
2 | 0.704 | 0.00409 | -0.0756 | 172.1271
2.5 | 0.7626 | 0.00414 | -0.0767 | 184.2029
3 | 0.8214 | 0.00425 | -0.0778 | 193.2706
3.5 | 0.88 | 0.00439 | -0.0789 | 200.4556
4 | 0.9365 | 0.00463 | -0.0796 | 202.2678
4.5 | 0.9911 | 0.00498 | -0.0801 | 199.0161
5 | 1.0454 | 0.00529 | -0.0805 | 197.6181
5.5 | 1.0986 | 0.00563 | -0.0807 | 195.1332
6 | 1.1453 | 0.00621 | -0.0798 | 184.4283
6.5 | 1.188 | 0.00686 | -0.0782 | 173.1778
7 | 1.2268 | 0.00751 | -0.0759 | 163.3555
7.5 | 1.2429 | 0.00832 | -0.0691 | 149.387
8 | 1.2488 | 0.00936 | -0.061 | 133.4188
8.5 | 1.2594 | 0.01069 | -0.0546 | 117.811
9 | 1.2694 | 0.01231 | -0.0487 | 103.1194
9.5 | 1.2874 | 0.01381 | -0.0445 | 93.2223
10 | 1.2983 | 0.01575 | -0.0396 | 82.4317
10.5 | 1.3149 | 0.01751 | -0.0357 | 75.0942
11 | 1.3685 | 0.01952 | -0.0401 | 70.1076
11.5 | 1.4052 | 0.02147 | -0.0407 | 65.4495
12 | 1.4547 | 0.02352 | -0.0439 | 61.8495
12.5 | 1.4804 | 0.02564 | -0.0425 | 57.7379
13 | 1.5061 | 0.02784 | -0.0413 | 54.0984
13.5 | 1.5303 | 0.03017 | -0.0401 | 50.7226
14 | 1.5518 | 0.03276 | -0.0387 | 47.3687
14.5 | 1.5721 | 0.0355 | -0.0375 | 44.2845
15 | 1.5913 | 0.03833 | -0.0362 | 41.5158
15.5 | 1.6095 | 0.04129 | -0.035 | 38.9804
16 | 1.6264 | 0.04439 | -0.0339 | 36.6389
16.5 | 1.6412 | 0.04772 | -0.0328 | 34.3923
17 | 1.6527 | 0.05144 | -0.0317 | 32.1287
17.5 | 1.6623 | 0.05532 | -0.0307 | 30.0488
18 | 1.6716 | 0.05927 | -0.0297 | 28.2031
18.5 | 1.6833 | 0.06294 | -0.0289 | 26.7445
19 | 1.6888 | 0.06717 | -0.0279 | 25.1422
19.5 | 1.6883 | 0.07185 | -0.0265 | 23.4976
20 | 1.6694 | 0.07565 | -0.0209 | 22.0674

## 125. Re 14M Mach 0.25 (1)
BIGFOIL.COM POLAR EXPORT
NACA65-718 a=0.2
NACA65-718 a=0.2 |  |  |  | Cl Max: | 1.729 | at alpha= | 13 | deg
JavaFoil+Calcfoil stall+Eppler ext transition |  |  |  | L/D Max: | 133.829 | at alpha= | 5.5 | deg
Re: | 14000000 |  |  | Cd Min: | 0.00558 | at alpha= | 1 | deg
Mach: | 0.25 |  |  | Cl=0 at alpha= | -3.8125 | deg
|  |  |  | @ Cl=0.1, Cd= | 0.0063594
|  |  |  | @ Cl=0.4, Cd= | 0.0065872
|  |  |  | @ Cl=0.6, Cd= | 0.0056584
alpha (deg) | Cl | Cd | Cm | Cl/Cd
-14 | -0.431 | 0.09542 | -0.022 | -4.52
-13.5 | -0.461 | 0.08942 | -0.023 | -5.159
-13 | -0.486 | 0.08388 | -0.023 | -5.792
-12.5 | -0.504 | 0.08099 | -0.023 | -6.218
-12 | -0.516 | 0.07457 | -0.024 | -6.926
-11.5 | -0.523 | 0.06993 | -0.025 | -7.474
-11 | -0.523 | 0.06435 | -0.027 | -8.129
-10.5 | -0.516 | 0.06022 | -0.027 | -8.573
-10 | -0.506 | 0.05374 | -0.03 | -9.419
-9.5 | -0.486 | 0.05165 | -0.03 | -9.408
-9 | -0.559 | 0.00845 | -0.049 | -66.165
-8.5 | -0.526 | 0.00864 | -0.051 | -60.841
-8 | -0.483 | 0.00825 | -0.052 | -58.532
-7.5 | -0.435 | 0.0078 | -0.052 | -55.813
-7 | -0.384 | 0.00768 | -0.053 | -49.991
-6.5 | -0.329 | 0.00712 | -0.054 | -46.166
-6 | -0.271 | 0.00688 | -0.055 | -39.4
-5.5 | -0.211 | 0.00674 | -0.056 | -31.317
-5 | -0.149 | 0.00666 | -0.057 | -22.42
-4.5 | -0.087 | 0.00653 | -0.058 | -13.297
-4 | -0.024 | 0.00645 | -0.059 | -3.658
-3.5 | 0.04 | 0.00635 | -0.059 | 6.315
-3 | 0.104 | 0.00636 | -0.06 | 16.372
-2.5 | 0.168 | 0.00634 | -0.061 | 26.567
-2 | 0.233 | 0.0063 | -0.062 | 36.92
-1.5 | 0.298 | 0.00632 | -0.063 | 47.217
-1 | 0.363 | 0.00646 | -0.064 | 56.184
-0.5 | 0.427 | 0.00668 | -0.065 | 63.921
0 | 0.491 | 0.00563 | -0.066 | 87.319
0.5 | 0.556 | 0.00585 | -0.067 | 94.955
1 | 0.618 | 0.00558 | -0.068 | 110.632
1.5 | 0.675 | 0.00627 | -0.068 | 107.77
2 | 0.737 | 0.00654 | -0.069 | 112.76
2.5 | 0.798 | 0.00681 | -0.07 | 117.149
3 | 0.859 | 0.00717 | -0.071 | 119.806
3.5 | 0.919 | 0.00749 | -0.072 | 122.793
4 | 0.979 | 0.00779 | -0.072 | 125.657
4.5 | 1.039 | 0.00808 | -0.073 | 128.621
5 | 1.099 | 0.00836 | -0.074 | 131.37
5.5 | 1.158 | 0.00865 | -0.075 | 133.829
6 | 1.216 | 0.0091 | -0.076 | 133.584
6.5 | 1.274 | 0.00956 | -0.077 | 133.262
7 | 1.331 | 0.01024 | -0.077 | 129.97
7.5 | 1.384 | 0.01121 | -0.078 | 123.459
8 | 1.434 | 0.01214 | -0.079 | 118.141
8.5 | 1.478 | 0.01493 | -0.079 | 99.01
9 | 1.523 | 0.01598 | -0.08 | 95.281
9.5 | 1.565 | 0.01682 | -0.081 | 93.072
10 | 1.605 | 0.01775 | -0.082 | 90.391
10.5 | 1.64 | 0.01876 | -0.082 | 87.423
11 | 1.671 | 0.0198 | -0.083 | 84.422
11.5 | 1.698 | 0.021 | -0.084 | 80.845
12 | 1.715 | 0.02222 | -0.085 | 77.184
12.5 | 1.726 | 0.02354 | -0.086 | 73.305
13 | 1.729 | 0.02493 | -0.086 | 69.379
13.5 | 1.726 | 0.02646 | -0.087 | 65.223
14 | 1.712 | 0.02804 | -0.088 | 61.04
14.5 | 1.685 | 0.02994 | -0.088 | 56.262
15 | 1.643 | 0.03216 | -0.089 | 51.087
15.5 | 1.586 | 0.03442 | -0.09 | 46.081
16 | 1.519 | 0.03688 | -0.09 | 41.177
16.5 | 1.441 | 0.03997 | -0.091 | 36.044
17 | 1.353 | 0.04333 | -0.091 | 31.231
17.5 | 1.258 | 0.04746 | -0.092 | 26.5
18 | 1.154 | 0.05254 | -0.092 | 21.967

## 126. Re 14M Mach 0.25 (2)
BIGFOIL.COM POLAR EXPORT
NACA65-718 a=0.2
NACA65-718 a=0.2 |  |  |  | Cl Max: | 1.6398 | at alpha= | 18 | deg
XFOIL ncrit=9 |  |  |  | L/D Max: | 205.349 | at alpha= | 4 | deg
Re: | 14000000 |  |  | Cd Min: | 0.18615 | at alpha= | -20 | deg
Mach: | 0.25 |  |  | Cl=0 at alpha= | -3.9814 | deg
|  |  |  | @ Cl=0.1, Cd= | 0.005618
|  |  |  | @ Cl=0.4, Cd= | 0.0052998
|  |  |  | @ Cl=0.6, Cd= | 0.0049889
alpha (deg) | Cl | Cd | Cm | Cl/Cd
-20 | -0.5021 | 0.18615 | -0.0152 | -2.6973
-19.5 | -0.4866 | 0.17936 | -0.0198 | -2.713
-19 | -0.4837 | 0.16938 | -0.0258 | -2.8557
-17.5 | -0.9752 | 0.0532 | -0.1061 | -18.3308
-17 | -1.0456 | 0.04138 | -0.1111 | -25.2682
-16.5 | -1.0877 | 0.03403 | -0.1107 | -31.963
-16 | -1.1343 | 0.02746 | -0.1069 | -41.3074
-15.5 | -1.1356 | 0.02428 | -0.1024 | -46.771
-15 | -1.1432 | 0.02093 | -0.0961 | -54.6202
-14.5 | -1.1315 | 0.01883 | -0.0899 | -60.0903
-14 | -1.1134 | 0.0174 | -0.0832 | -63.9885
-13.5 | -1.0779 | 0.01586 | -0.0791 | -67.9634
-13 | -1.0327 | 0.01475 | -0.0762 | -70.0136
-12.5 | -0.9859 | 0.01358 | -0.0735 | -72.5994
-12 | -0.9348 | 0.01265 | -0.0715 | -73.8972
-11.5 | -0.8822 | 0.0118 | -0.0697 | -74.7627
-11 | -0.8267 | 0.01117 | -0.0683 | -74.0107
-10.5 | -0.7713 | 0.01047 | -0.0671 | -73.6676
-10 | -0.7156 | 0.00979 | -0.0659 | -73.095
-9.5 | -0.6592 | 0.0092 | -0.0649 | -71.6522
-9 | -0.6009 | 0.00876 | -0.0644 | -68.5959
-8.5 | -0.543 | 0.00828 | -0.0638 | -65.5797
-8 | -0.4844 | 0.00788 | -0.0635 | -61.4721
-7.5 | -0.4251 | 0.00755 | -0.0633 | -56.3046
-7 | -0.3656 | 0.0072 | -0.0633 | -50.7778
-6.5 | -0.3092 | 0.00661 | -0.0629 | -46.7776
-6 | -0.2485 | 0.00639 | -0.0632 | -38.8889
-5.5 | -0.1871 | 0.00624 | -0.0638 | -29.984
-5 | -0.1255 | 0.00605 | -0.0644 | -20.7438
-4.5 | -0.064 | 0.0059 | -0.0651 | -10.8475
-4 | -0.0023 | 0.00581 | -0.0659 | -0.39587
-3.5 | 0.0596 | 0.00569 | -0.0668 | 10.4745
-3 | 0.1213 | 0.00558 | -0.0677 | 21.7384
-2 | 0.2453 | 0.00542 | -0.0698 | 45.2583
-1.5 | 0.307 | 0.00536 | -0.0709 | 57.2761
-1 | 0.3689 | 0.00532 | -0.072 | 69.3421
-0.5 | 0.4306 | 0.00528 | -0.0731 | 81.553
0 | 0.4919 | 0.00522 | -0.0742 | 94.2337
1 | 0.6135 | 0.00496 | -0.0764 | 123.6895
1.5 | 0.6693 | 0.00416 | -0.077 | 160.8894
2 | 0.7306 | 0.00415 | -0.0782 | 176.0482
2.5 | 0.7912 | 0.00421 | -0.0792 | 187.9335
3 | 0.8519 | 0.00435 | -0.0803 | 195.8391
3.5 | 0.9122 | 0.00451 | -0.0813 | 202.2616
4 | 0.9713 | 0.00473 | -0.082 | 205.3488
4.5 | 1.0284 | 0.00504 | -0.0825 | 204.0476
5 | 1.0835 | 0.0054 | -0.0825 | 200.6481
5.5 | 1.1374 | 0.00578 | -0.0824 | 196.782
6 | 1.1868 | 0.00627 | -0.0814 | 189.2823
6.5 | 1.2245 | 0.00705 | -0.0783 | 173.6879
7.5 | 1.2627 | 0.00857 | -0.0652 | 147.3396
8 | 1.2638 | 0.01014 | -0.0567 | 124.6351
9 | 1.2749 | 0.01411 | -0.0436 | 90.3544
9.5 | 1.2925 | 0.01592 | -0.0394 | 81.1872
10 | 1.2958 | 0.01852 | -0.0338 | 69.9676
10.5 | 1.3081 | 0.0207 | -0.0294 | 63.1932
11 | 1.3883 | 0.02361 | -0.0398 | 58.8014
11.5 | 1.4097 | 0.02588 | -0.0371 | 54.4706
12 | 1.4527 | 0.02856 | -0.0393 | 50.8648
12.5 | 1.4755 | 0.03123 | -0.0376 | 47.2462
13 | 1.4998 | 0.03385 | -0.0361 | 44.3072
13.5 | 1.5221 | 0.03667 | -0.0346 | 41.508
14 | 1.5409 | 0.03977 | -0.0329 | 38.7453
14.5 | 1.5627 | 0.04268 | -0.0315 | 36.6143
15 | 1.5787 | 0.04612 | -0.03 | 34.2303
15.5 | 1.5919 | 0.04989 | -0.0285 | 31.9082
16 | 1.6057 | 0.05367 | -0.0272 | 29.918
16.5 | 1.6172 | 0.05763 | -0.0259 | 28.0618
17 | 1.6242 | 0.06207 | -0.0246 | 26.1672
17.5 | 1.6317 | 0.06643 | -0.0233 | 24.5627
18 | 1.6398 | 0.0706 | -0.0219 | 23.2266
18.5 | 1.6392 | 0.07524 | -0.0199 | 21.7863
19 | 1.6256 | 0.07933 | -0.0152 | 20.4916
19.5 | 1.6262 | 0.08516 | -0.0155 | 19.0958
20 | 1.629 | 0.09119 | -0.0165 | 17.8638

## 127. Re 14M Mach 0.50 (1)
BIGFOIL.COM POLAR EXPORT
NACA65-718 a=0.2
NACA65-718 a=0.2 |  |  |  | Cl Max: | 1.64 | at alpha= | 9.5 | deg
JavaFoil+Calcfoil stall+Eppler ext transition |  |  |  | L/D Max: | 118.402 | at alpha= | 5.5 | deg
Re: | 14000000 |  |  | Cd Min: | 0.00647 | at alpha= | 0.5 | deg
Mach: | 0.5 |  |  | Cl=0 at alpha= | -3.8169 | deg
|  |  |  | @ Cl=0.1, Cd= | 0.0066835
|  |  |  | @ Cl=0.4, Cd= | 0.006647
|  |  |  | @ Cl=0.6, Cd= | 0.0066501
alpha (deg) | Cl | Cd | Cm | Cl/Cd
-20 | -0.928 | 0.17039 | -0.022 | -5.446
-19.5 | -0.902 | 0.15357 | -0.023 | -5.871
-19 | -0.874 | 0.14326 | -0.023 | -6.099
-18.5 | -0.845 | 0.13819 | -0.024 | -6.112
-18 | -0.816 | 0.13287 | -0.024 | -6.138
-17.5 | -0.787 | 0.12693 | -0.024 | -6.2
-17 | -0.759 | 0.11933 | -0.025 | -6.361
-16.5 | -0.731 | 0.11073 | -0.025 | -6.603
-16 | -0.701 | 0.11249 | -0.025 | -6.234
-15.5 | -0.672 | 0.10572 | -0.025 | -6.36
-15 | -0.641 | 0.10879 | -0.024 | -5.896
-14.5 | -0.617 | 0.0916 | -0.027 | -6.737
-14 | -0.59 | 0.0839 | -0.029 | -7.038
-13.5 | -0.567 | 0.07399 | -0.031 | -7.657
-13 | -0.541 | 0.06704 | -0.033 | -8.064
-12.5 | -0.498 | 0.08641 | -0.025 | -5.766
-12 | -0.47 | 0.07847 | -0.026 | -5.987
-11.5 | -0.442 | 0.07238 | -0.027 | -6.107
-11 | -0.415 | 0.06534 | -0.029 | -6.346
-10.5 | -0.388 | 0.05912 | -0.032 | -6.558
-10 | -0.359 | 0.05532 | -0.033 | -6.494
-9.5 | -0.398 | 0.01021 | -0.054 | -39.006
-9 | -0.297 | 0.06388 | -0.026 | -4.648
-8.5 | -0.268 | 0.05675 | -0.027 | -4.729
-8 | -0.24 | 0.05596 | -0.027 | -4.283
-7.5 | -0.211 | 0.04943 | -0.03 | -4.278
-7 | -0.292 | 0.04539 | -0.031 | -6.439
-6.5 | -0.276 | 0.03913 | -0.036 | -7.053
-6 | -0.29 | 0.00796 | -0.061 | -36.355
-5.5 | -0.23 | 0.00733 | -0.062 | -31.293
-5 | -0.164 | 0.00715 | -0.063 | -22.908
-4.5 | -0.096 | 0.00701 | -0.064 | -13.653
-4 | -0.026 | 0.00685 | -0.065 | -3.816
-3.5 | 0.045 | 0.00673 | -0.066 | 6.63
-3 | 0.116 | 0.00667 | -0.067 | 17.386
-2.5 | 0.188 | 0.00668 | -0.069 | 28.099
-2 | 0.26 | 0.00668 | -0.07 | 38.865
-1.5 | 0.334 | 0.00674 | -0.071 | 49.475
-1 | 0.405 | 0.00664 | -0.071 | 61.028
-0.5 | 0.477 | 0.00717 | -0.072 | 66.597
0 | 0.543 | 0.00744 | -0.073 | 73.012
0.5 | 0.613 | 0.00647 | -0.074 | 94.709
1 | 0.683 | 0.00681 | -0.075 | 100.236
1.5 | 0.746 | 0.00713 | -0.076 | 104.532
2 | 0.813 | 0.00759 | -0.076 | 107.196
2.5 | 0.881 | 0.00796 | -0.077 | 110.617
3 | 0.947 | 0.0085 | -0.078 | 111.453
3.5 | 1.013 | 0.00896 | -0.079 | 113.103
4 | 1.079 | 0.00939 | -0.08 | 114.91
4.5 | 1.144 | 0.00984 | -0.081 | 116.286
5 | 1.21 | 0.01029 | -0.082 | 117.544
5.5 | 1.274 | 0.01076 | -0.083 | 118.402
6 | 1.337 | 0.01143 | -0.084 | 116.943
6.5 | 1.4 | 0.01215 | -0.085 | 115.164
7 | 1.46 | 0.01345 | -0.085 | 108.532
7.5 | 1.513 | 0.01493 | -0.086 | 101.37
8 | 1.556 | 0.01911 | -0.087 | 81.423
8.5 | 1.595 | 0.02074 | -0.087 | 76.904
9 | 1.625 | 0.02226 | -0.088 | 72.969
9.5 | 1.64 | 0.0239 | -0.089 | 68.629
10 | 1.635 | 0.02589 | -0.09 | 63.138
10.5 | 1.593 | 0.02812 | -0.091 | 56.641
11 | 1.463 | 0.03077 | -0.091 | 47.538
11.5 | 1.001 | 0.03435 | -0.092 | 29.133
12 | 1.031 | 0.0358 | -0.093 | 28.796
12.5 | 1.059 | 0.03983 | -0.093 | 26.579
13 | 1.085 | 0.04434 | -0.094 | 24.477
13.5 | 1.116 | 0.04437 | -0.095 | 25.158
14 | 1.143 | 0.04946 | -0.095 | 23.098
14.5 | 1.172 | 0.05022 | -0.096 | 23.344

## 128. Re 14M Mach 0.50 (2)
BIGFOIL.COM POLAR EXPORT
NACA65-718 a=0.2
NACA65-718 a=0.2 |  |  |  | Cl Max: | 1.4946 | at alpha= | 16.5 | deg
XFOIL ncrit=9 |  |  |  | L/D Max: | 209.228 | at alpha= | 3.5 | deg
Re: | 14000000 |  |  | Cd Min: | 0.17121 | at alpha= | 20 | deg
Mach: | 0.5 |  |  | Cl=0 at alpha= | -4.0435 | deg
|  |  |  | @ Cl=0.1, Cd= | 0.005913
|  |  |  | @ Cl=0.4, Cd= | 0.0055412
|  |  |  | @ Cl=0.6, Cd= | 0.0054117
alpha (deg) | Cl | Cd | Cm | Cl/Cd
-7.5 | -0.4876 | 0.00928 | -0.0891 | -52.5431
-7 | -0.418 | 0.00849 | -0.0858 | -49.2344
-6.5 | -0.3488 | 0.00785 | -0.0832 | -44.4331
-6 | -0.2778 | 0.00737 | -0.0814 | -37.6934
-5.5 | -0.2115 | 0.00672 | -0.0794 | -31.4732
-5 | -0.1389 | 0.0065 | -0.0788 | -21.3692
-4.5 | -0.0661 | 0.0063 | -0.0786 | -10.4921
-4 | 0.0063 | 0.00609 | -0.0786 | 1.0345
-3.5 | 0.0785 | 0.00594 | -0.079 | 13.2155
-3 | 0.1502 | 0.00585 | -0.0795 | 25.6752
-2.5 | 0.2221 | 0.00571 | -0.0803 | 38.8967
-2 | 0.2937 | 0.00563 | -0.0812 | 52.167
-1.5 | 0.3652 | 0.00558 | -0.0822 | 65.448
-1 | 0.4369 | 0.0055 | -0.0834 | 79.4364
-0.5 | 0.5078 | 0.0055 | -0.0845 | 92.3273
0 | 0.5793 | 0.00544 | -0.0858 | 106.489
1 | 0.7183 | 0.00525 | -0.0878 | 136.819
1.5 | 0.7809 | 0.00444 | -0.0881 | 175.8784
2 | 0.851 | 0.00449 | -0.0891 | 189.5323
2.5 | 0.9209 | 0.00459 | -0.09 | 200.6318
3 | 0.9899 | 0.00478 | -0.0907 | 207.0921
3.5 | 1.0566 | 0.00505 | -0.0908 | 209.2277
4 | 1.1192 | 0.00542 | -0.0902 | 206.4945
4.5 | 1.1796 | 0.00579 | -0.089 | 203.7306
5 | 1.2362 | 0.00619 | -0.087 | 199.7092
5.5 | 1.2743 | 0.00663 | -0.0814 | 192.2021
6 | 1.2964 | 0.00751 | -0.0736 | 172.6232
6.5 | 1.3225 | 0.00866 | -0.0671 | 152.7136
7 | 1.3343 | 0.01051 | -0.0594 | 126.9553
7.5 | 1.3477 | 0.01261 | -0.0525 | 106.8755
8 | 1.3603 | 0.01496 | -0.046 | 90.9291
8.5 | 1.3612 | 0.018 | -0.0389 | 75.6222
9 | 1.3363 | 0.02253 | -0.0303 | 59.312
9.5 | 1.3274 | 0.02672 | -0.0241 | 49.6781
10 | 1.3039 | 0.03202 | -0.0176 | 40.7214
11 | 1.3695 | 0.0439 | -0.0262 | 31.1959
12.5 | 1.426 | 0.05597 | -0.0192 | 25.4779
13 | 1.4415 | 0.06029 | -0.0168 | 23.9094
13.5 | 1.4569 | 0.06467 | -0.0145 | 22.5282
14 | 1.4668 | 0.06934 | -0.012 | 21.1537
14.5 | 1.4705 | 0.07398 | -0.0085 | 19.877
15 | 1.4701 | 0.07844 | -0.0042 | 18.7417
15.5 | 1.4791 | 0.0841 | -0.0033 | 17.5874
16 | 1.4876 | 0.09044 | -0.0034 | 16.4485
16.5 | 1.4946 | 0.09727 | -0.0042 | 15.3655
17 | 1.4921 | 0.10546 | -0.0061 | 14.1485
17.5 | 1.4896 | 0.11394 | -0.0085 | 13.0735
18 | 1.4773 | 0.12382 | -0.0121 | 11.931
18.5 | 1.4581 | 0.13481 | -0.0169 | 10.816
19 | 1.4355 | 0.14646 | -0.0228 | 9.8013
19.5 | 1.4111 | 0.15871 | -0.0296 | 8.8911
20 | 1.3868 | 0.17121 | -0.037 | 8.1

## 129. Re 16M Mach 0.00 (1)
BIGFOIL.COM POLAR EXPORT
NACA65-718 a=0.2
NACA65-718 a=0.2 |  |  |  | Cl Max: | 1.771 | at alpha= | 14 | deg
JavaFoil+Calcfoil stall+Eppler ext transition |  |  |  | L/D Max: | 139.02 | at alpha= | 6 | deg
Re: | 16000000 |  |  | Cd Min: | 0.00572 | at alpha= | 0.5 | deg
Mach: | 0 |  |  | Cl=0 at alpha= | -3.8145 | deg
|  |  |  | @ Cl=0.1, Cd= | 0.0061908
|  |  |  | @ Cl=0.4, Cd= | 0.0065395
|  |  |  | @ Cl=0.6, Cd= | 0.00595
alpha (deg) | Cl | Cd | Cm | Cl/Cd
-15.5 | -0.617 | 0.10161 | -0.022 | -6.076
-15 | -0.623 | 0.09798 | -0.022 | -6.356
-14.5 | -0.629 | 0.09056 | -0.023 | -6.941
-14 | -0.629 | 0.08715 | -0.023 | -7.218
-13.5 | -0.628 | 0.08212 | -0.024 | -7.651
-13 | -0.627 | 0.07481 | -0.026 | -8.379
-12.5 | -0.618 | 0.07163 | -0.026 | -8.632
-12 | -0.611 | 0.06469 | -0.028 | -9.441
-11.5 | -0.6 | 0.05844 | -0.029 | -10.259
-11 | -0.579 | 0.05714 | -0.029 | -10.13
-10.5 | -0.666 | 0.00967 | -0.045 | -68.868
-10 | -0.645 | 0.00861 | -0.047 | -74.92
-9.5 | -0.61 | 0.00858 | -0.047 | -71.008
-9 | -0.57 | 0.00828 | -0.048 | -68.776
-8.5 | -0.526 | 0.00803 | -0.049 | -65.535
-8 | -0.479 | 0.00775 | -0.05 | -61.829
-7.5 | -0.429 | 0.00748 | -0.051 | -57.345
-7 | -0.376 | 0.0073 | -0.052 | -51.552
-6.5 | -0.321 | 0.00681 | -0.052 | -47.163
-6 | -0.264 | 0.00667 | -0.053 | -39.614
-5.5 | -0.205 | 0.00657 | -0.054 | -31.241
-5 | -0.145 | 0.00644 | -0.055 | -22.538
-4.5 | -0.084 | 0.00634 | -0.056 | -13.287
-4 | -0.023 | 0.00629 | -0.057 | -3.638
-3.5 | 0.039 | 0.00624 | -0.058 | 6.228
-3 | 0.101 | 0.00619 | -0.058 | 16.289
-2.5 | 0.163 | 0.00617 | -0.059 | 26.427
-2 | 0.225 | 0.00623 | -0.06 | 36.188
-1.5 | 0.289 | 0.00634 | -0.061 | 45.565
-1 | 0.351 | 0.0065 | -0.062 | 54.026
-0.5 | 0.413 | 0.00655 | -0.063 | 63.164
0 | 0.476 | 0.00635 | -0.064 | 74.913
0.5 | 0.538 | 0.00572 | -0.065 | 94.034
1 | 0.6 | 0.00595 | -0.066 | 100.911
1.5 | 0.659 | 0.00624 | -0.067 | 105.572
2 | 0.716 | 0.00632 | -0.067 | 113.285
2.5 | 0.776 | 0.00661 | -0.068 | 117.39
3 | 0.835 | 0.00688 | -0.069 | 121.281
3.5 | 0.894 | 0.00712 | -0.07 | 125.558
4 | 0.952 | 0.00736 | -0.07 | 129.346
4.5 | 1.011 | 0.00759 | -0.071 | 133.228
5 | 1.069 | 0.00783 | -0.072 | 136.572
5.5 | 1.126 | 0.00816 | -0.073 | 137.986
6 | 1.184 | 0.00851 | -0.074 | 139.02
6.5 | 1.24 | 0.00899 | -0.074 | 137.894
7 | 1.295 | 0.00978 | -0.075 | 132.465
7.5 | 1.347 | 0.0105 | -0.076 | 128.255
8 | 1.397 | 0.01128 | -0.077 | 123.865
8.5 | 1.443 | 0.01349 | -0.077 | 106.972
9 | 1.489 | 0.0144 | -0.078 | 103.382
9.5 | 1.533 | 0.0151 | -0.079 | 101.521
10 | 1.575 | 0.01587 | -0.08 | 99.246
10.5 | 1.614 | 0.0167 | -0.08 | 96.634
11 | 1.65 | 0.01757 | -0.081 | 93.91
11.5 | 1.683 | 0.01847 | -0.082 | 91.105
12 | 1.71 | 0.01948 | -0.083 | 87.773
12.5 | 1.732 | 0.02046 | -0.083 | 84.68
13 | 1.75 | 0.02157 | -0.084 | 81.125
13.5 | 1.764 | 0.02284 | -0.085 | 77.234
14 | 1.771 | 0.02406 | -0.085 | 73.636
14.5 | 1.771 | 0.02545 | -0.086 | 69.599
15 | 1.763 | 0.02683 | -0.087 | 65.721
15.5 | 1.745 | 0.02863 | -0.087 | 60.961
16 | 1.722 | 0.03042 | -0.088 | 56.604
16.5 | 1.694 | 0.03207 | -0.089 | 52.8
17 | 1.66 | 0.03411 | -0.089 | 48.667
17.5 | 1.622 | 0.0363 | -0.09 | 44.678
18 | 1.58 | 0.03923 | -0.091 | 40.263
18.5 | 1.535 | 0.04151 | -0.091 | 36.973
19 | 1.487 | 0.04434 | -0.092 | 33.55

## 130. Re 16M Mach 0.00 (2)
BIGFOIL.COM POLAR EXPORT
NACA65-718 a=0.2
NACA65-718 a=0.2 |  |  |  | Cl Max: | 1.717 | at alpha= | 20 | deg
XFOIL ncrit=9 |  |  |  | L/D Max: | 199.954 | at alpha= | 3.5 | deg
Re: | 16000000 |  |  | Cd Min: | 0.07264 | at alpha= | 20 | deg
Mach: | 0 |  |  | Cl=0 at alpha= | -3.9612 | deg
|  |  |  | @ Cl=0.1, Cd= | 0.0054486
|  |  |  | @ Cl=0.4, Cd= | 0.0051736
|  |  |  | @ Cl=0.6, Cd= | 0.0046829
alpha (deg) | Cl | Cd | Cm | Cl/Cd
-20 | -1.4448 | 0.02605 | -0.092 | -55.4626
-19.5 | -1.4322 | 0.02376 | -0.0896 | -60.2778
-19 | -1.4139 | 0.02196 | -0.0872 | -64.3852
-18.5 | -1.3928 | 0.02042 | -0.0845 | -68.2076
-18 | -1.37 | 0.01904 | -0.0816 | -71.9538
-17.5 | -1.3435 | 0.01796 | -0.0787 | -74.8051
-17 | -1.3175 | 0.01688 | -0.0754 | -78.0509
-16.5 | -1.2888 | 0.01604 | -0.072 | -80.3491
-16 | -1.2636 | 0.01515 | -0.0676 | -83.4059
-15.5 | -1.2289 | 0.0146 | -0.0645 | -84.1712
-15 | -1.1879 | 0.01386 | -0.0627 | -85.7071
-14.5 | -1.1434 | 0.01322 | -0.0613 | -86.4902
-14 | -1.0968 | 0.01264 | -0.0602 | -86.7722
-13.5 | -1.0491 | 0.01205 | -0.0593 | -87.0622
-13 | -0.9997 | 0.01153 | -0.0586 | -86.7042
-12.5 | -0.9497 | 0.011 | -0.058 | -86.3364
-12 | -0.8984 | 0.0105 | -0.0576 | -85.5619
-11.5 | -0.8465 | 0.01004 | -0.0572 | -84.3127
-11 | -0.7934 | 0.00963 | -0.0571 | -82.3884
-10 | -0.6861 | 0.00879 | -0.0569 | -78.0546
-9.5 | -0.6322 | 0.00837 | -0.0569 | -75.5317
-9 | -0.5765 | 0.00806 | -0.0571 | -71.5261
-8.5 | -0.5217 | 0.00765 | -0.0572 | -68.1961
-8 | -0.4656 | 0.00738 | -0.0576 | -63.0894
-7.5 | -0.4093 | 0.00708 | -0.058 | -57.8107
-7 | -0.3556 | 0.00651 | -0.0579 | -54.6237
-6.5 | -0.298 | 0.0063 | -0.0586 | -47.3016
-6 | -0.2398 | 0.00613 | -0.0593 | -39.1191
-5.5 | -0.1812 | 0.00599 | -0.0601 | -30.2504
-5 | -0.1225 | 0.00583 | -0.0609 | -21.012
-4.5 | -0.0638 | 0.00572 | -0.0618 | -11.1538
-4 | -0.0046 | 0.00562 | -0.0627 | -0.81851
-3.5 | 0.0547 | 0.00551 | -0.0637 | 9.9274
-3 | 0.1137 | 0.00543 | -0.0647 | 20.9392
-2.5 | 0.1732 | 0.00535 | -0.0658 | 32.3738
-2 | 0.2327 | 0.00528 | -0.0668 | 44.072
-1.5 | 0.2919 | 0.00524 | -0.0679 | 55.7061
-1 | 0.3515 | 0.00519 | -0.069 | 67.7264
-0.5 | 0.4105 | 0.00517 | -0.0701 | 79.4004
0 | 0.4698 | 0.00508 | -0.0712 | 92.4803
0.5 | 0.5282 | 0.005 | -0.0723 | 105.64
1 | 0.5869 | 0.00487 | -0.0734 | 120.5133
1.5 | 0.6408 | 0.0041 | -0.074 | 156.2927
2 | 0.6994 | 0.00407 | -0.0752 | 171.8428
2.5 | 0.7578 | 0.0041 | -0.0763 | 184.8293
3 | 0.8162 | 0.00421 | -0.0774 | 193.8717
3.5 | 0.8738 | 0.00437 | -0.0784 | 199.9542
4 | 0.9293 | 0.00467 | -0.079 | 198.9936
4.5 | 0.9834 | 0.00501 | -0.0795 | 196.2874
5 | 1.038 | 0.00529 | -0.08 | 196.2193
5.5 | 1.0904 | 0.00565 | -0.0802 | 192.9912
6 | 1.1363 | 0.00627 | -0.0793 | 181.2281
6.5 | 1.1801 | 0.00687 | -0.0779 | 171.7758
7 | 1.216 | 0.00761 | -0.0752 | 159.7898
7.5 | 1.2353 | 0.00836 | -0.0691 | 147.7632
8 | 1.2456 | 0.00924 | -0.0617 | 134.8052
8.5 | 1.2573 | 0.01047 | -0.0555 | 120.086
9 | 1.2682 | 0.012 | -0.0497 | 105.6833
9.5 | 1.2891 | 0.01334 | -0.0458 | 96.6342
10 | 1.3004 | 0.01521 | -0.041 | 85.4964
10.5 | 1.3213 | 0.01676 | -0.0376 | 78.8365
11 | 1.3398 | 0.01832 | -0.034 | 73.1332
11.5 | 1.3986 | 0.02002 | -0.039 | 69.8601
12 | 1.4409 | 0.02195 | -0.0408 | 65.6446
12.5 | 1.4923 | 0.02405 | -0.0447 | 62.0499
13 | 1.5201 | 0.02597 | -0.0436 | 58.5329
13.5 | 1.5444 | 0.02822 | -0.0424 | 54.7271
14 | 1.5669 | 0.03064 | -0.0411 | 51.139
14.5 | 1.5888 | 0.03315 | -0.0399 | 47.9276
15 | 1.6074 | 0.03598 | -0.0387 | 44.6748
15.5 | 1.6252 | 0.03887 | -0.0375 | 41.8112
16 | 1.6437 | 0.04178 | -0.0364 | 39.3418
16.5 | 1.6614 | 0.04474 | -0.0354 | 37.1346
17 | 1.6723 | 0.04839 | -0.0343 | 34.5588
17.5 | 1.6839 | 0.05206 | -0.0333 | 32.3454
18 | 1.6946 | 0.05578 | -0.0324 | 30.3801
18.5 | 1.7048 | 0.05957 | -0.0316 | 28.6184
19 | 1.7155 | 0.06333 | -0.0308 | 27.0883
19.5 | 1.7161 | 0.068 | -0.0298 | 25.2368
20 | 1.717 | 0.07264 | -0.0288 | 23.6371

## 131. Re 16M Mach 0.10 (1)
BIGFOIL.COM POLAR EXPORT
NACA65-718 a=0.2
NACA65-718 a=0.2 |  |  |  | Cl Max: | 1.766 | at alpha= | 14 | deg
JavaFoil+Calcfoil stall+Eppler ext transition |  |  |  | L/D Max: | 138.094 | at alpha= | 6 | deg
Re: | 16000000 |  |  | Cd Min: | 0.00578 | at alpha= | 0.5 | deg
Mach: | 0.1 |  |  | Cl=0 at alpha= | -3.8145 | deg
|  |  |  | @ Cl=0.1, Cd= | 0.0061906
|  |  |  | @ Cl=0.4, Cd= | 0.0066195
|  |  |  | @ Cl=0.6, Cd= | 0.0059989
alpha (deg) | Cl | Cd | Cm | Cl/Cd
-15.5 | -0.587 | 0.10337 | -0.021 | -5.683
-15 | -0.597 | 0.09967 | -0.022 | -5.986
-14.5 | -0.605 | 0.09185 | -0.023 | -6.588
-14 | -0.61 | 0.08653 | -0.023 | -7.051
-13.5 | -0.611 | 0.08337 | -0.023 | -7.329
-13 | -0.61 | 0.07824 | -0.024 | -7.796
-12.5 | -0.606 | 0.07302 | -0.025 | -8.3
-12 | -0.599 | 0.06795 | -0.026 | -8.809
-11.5 | -0.588 | 0.06266 | -0.028 | -9.381
-11 | -0.572 | 0.05906 | -0.028 | -9.68
-10.5 | -0.655 | 0.01052 | -0.045 | -62.26
-10 | -0.638 | 0.00817 | -0.047 | -78.105
-9.5 | -0.608 | 0.00819 | -0.048 | -74.262
-9 | -0.569 | 0.00841 | -0.048 | -67.742
-8.5 | -0.527 | 0.00796 | -0.049 | -66.188
-8 | -0.48 | 0.00784 | -0.05 | -61.221
-7.5 | -0.43 | 0.00755 | -0.051 | -56.971
-7 | -0.378 | 0.00737 | -0.052 | -51.217
-6.5 | -0.322 | 0.00684 | -0.053 | -47.147
-6 | -0.265 | 0.00666 | -0.053 | -39.823
-5.5 | -0.206 | 0.00654 | -0.054 | -31.523
-5 | -0.146 | 0.00646 | -0.055 | -22.564
-4.5 | -0.085 | 0.00635 | -0.056 | -13.325
-4 | -0.023 | 0.00627 | -0.057 | -3.667
-3.5 | 0.039 | 0.00623 | -0.058 | 6.275
-3 | 0.101 | 0.00619 | -0.059 | 16.386
-2.5 | 0.164 | 0.00616 | -0.06 | 26.601
-2 | 0.227 | 0.00622 | -0.061 | 36.417
-1.5 | 0.29 | 0.00634 | -0.061 | 45.802
-1 | 0.353 | 0.00653 | -0.062 | 54.074
-0.5 | 0.416 | 0.00665 | -0.063 | 62.529
0 | 0.478 | 0.00639 | -0.064 | 74.811
0.5 | 0.541 | 0.00578 | -0.065 | 93.593
1 | 0.603 | 0.00601 | -0.066 | 100.366
1.5 | 0.662 | 0.00631 | -0.067 | 104.938
2 | 0.72 | 0.00636 | -0.067 | 113.189
2.5 | 0.779 | 0.00666 | -0.068 | 117.038
3 | 0.839 | 0.00692 | -0.069 | 121.146
3.5 | 0.898 | 0.00718 | -0.07 | 125.069
4 | 0.957 | 0.0074 | -0.071 | 129.241
4.5 | 1.015 | 0.00765 | -0.072 | 132.767
5 | 1.074 | 0.0079 | -0.072 | 135.902
5.5 | 1.131 | 0.00824 | -0.073 | 137.27
6 | 1.189 | 0.00861 | -0.074 | 138.094
6.5 | 1.245 | 0.00908 | -0.075 | 137.1
7 | 1.3 | 0.00987 | -0.075 | 131.8
7.5 | 1.353 | 0.01062 | -0.076 | 127.4
8 | 1.403 | 0.01141 | -0.077 | 122.927
8.5 | 1.448 | 0.01365 | -0.078 | 106.06
9 | 1.494 | 0.01457 | -0.078 | 102.573
9.5 | 1.538 | 0.01528 | -0.079 | 100.672
10 | 1.58 | 0.01607 | -0.08 | 98.298
10.5 | 1.618 | 0.01693 | -0.081 | 95.597
11 | 1.654 | 0.01779 | -0.081 | 92.971
11.5 | 1.686 | 0.01881 | -0.082 | 89.622
12 | 1.712 | 0.01978 | -0.083 | 86.543
12.5 | 1.733 | 0.02079 | -0.084 | 83.363
13 | 1.75 | 0.02197 | -0.084 | 79.648
13.5 | 1.761 | 0.02326 | -0.085 | 75.692
14 | 1.766 | 0.02453 | -0.086 | 71.981
14.5 | 1.763 | 0.02584 | -0.087 | 68.231
15 | 1.751 | 0.02742 | -0.087 | 63.834
15.5 | 1.729 | 0.02929 | -0.088 | 59.02
16 | 1.701 | 0.03114 | -0.088 | 54.623
16.5 | 1.667 | 0.03308 | -0.089 | 50.397
17 | 1.628 | 0.03498 | -0.09 | 46.549
17.5 | 1.585 | 0.03731 | -0.09 | 42.466
18 | 1.536 | 0.04041 | -0.091 | 38.014
18.5 | 1.485 | 0.04343 | -0.091 | 34.185
19 | 1.432 | 0.04585 | -0.092 | 31.233

## 132. Re 16M Mach 0.10 (2)
BIGFOIL.COM POLAR EXPORT
NACA65-718 a=0.2
NACA65-718 a=0.2 |  |  |  | Cl Max: | 1.7052 | at alpha= | 19 | deg
XFOIL ncrit=9 |  |  |  | L/D Max: | 200.845 | at alpha= | 3.5 | deg
Re: | 16000000 |  |  | Cd Min: | 0.07562 | at alpha= | 20 | deg
Mach: | 0.1 |  |  | Cl=0 at alpha= | -3.9639 | deg
|  |  |  | @ Cl=0.1, Cd= | 0.0054524
|  |  |  | @ Cl=0.4, Cd= | 0.0051823
|  |  |  | @ Cl=0.6, Cd= | 0.0047521
alpha (deg) | Cl | Cd | Cm | Cl/Cd
-20 | -1.423 | 0.02919 | -0.0978 | -48.7496
-19.5 | -1.4137 | 0.02643 | -0.0957 | -53.4885
-19 | -1.402 | 0.024 | -0.0931 | -58.4167
-18.5 | -1.3852 | 0.02206 | -0.0903 | -62.7924
-18 | -1.3656 | 0.02038 | -0.0872 | -67.0069
-17.5 | -1.3409 | 0.01907 | -0.0842 | -70.3146
-17 | -1.3167 | 0.01779 | -0.0807 | -74.0135
-16.5 | -1.2886 | 0.0168 | -0.0772 | -76.7024
-16 | -1.2633 | 0.01576 | -0.0729 | -80.1586
-15.5 | -1.2342 | 0.01515 | -0.0685 | -81.4653
-15 | -1.1951 | 0.01433 | -0.0661 | -83.3985
-14.5 | -1.1511 | 0.01364 | -0.0643 | -84.3915
-14 | -1.1046 | 0.01301 | -0.0629 | -84.9039
-13.5 | -1.0569 | 0.01236 | -0.0617 | -85.5097
-13 | -1.0072 | 0.01181 | -0.0608 | -85.2837
-12.5 | -0.957 | 0.01123 | -0.06 | -85.2182
-12 | -0.9053 | 0.0107 | -0.0594 | -84.6075
-11.5 | -0.853 | 0.01021 | -0.0589 | -83.5455
-11 | -0.7993 | 0.00978 | -0.0586 | -81.728
-10.5 | -0.7453 | 0.00933 | -0.0583 | -79.8821
-10 | -0.6911 | 0.0089 | -0.0582 | -77.6517
-9.5 | -0.6366 | 0.00847 | -0.058 | -75.1594
-9 | -0.5806 | 0.00813 | -0.0581 | -71.4145
-8.5 | -0.5253 | 0.00772 | -0.0582 | -68.044
-8 | -0.4688 | 0.00742 | -0.0584 | -63.1806
-7.5 | -0.4118 | 0.00714 | -0.0588 | -57.6751
-7 | -0.3576 | 0.00657 | -0.0586 | -54.4292
-6.5 | -0.2998 | 0.00633 | -0.0592 | -47.3618
-6 | -0.2414 | 0.00615 | -0.0598 | -39.252
-5.5 | -0.1822 | 0.00601 | -0.0606 | -30.3161
-5 | -0.1231 | 0.00584 | -0.0614 | -21.0788
-4.5 | -0.0639 | 0.00573 | -0.0623 | -11.1518
-3.5 | 0.0553 | 0.00552 | -0.0642 | 10.0181
-3 | 0.1148 | 0.00543 | -0.0652 | 21.1418
-2.5 | 0.1747 | 0.00536 | -0.0662 | 32.5933
-2 | 0.2346 | 0.00529 | -0.0673 | 44.3478
-1.5 | 0.2941 | 0.00525 | -0.0683 | 56.019
-1 | 0.3541 | 0.00519 | -0.0695 | 68.2274
-0.5 | 0.4135 | 0.00518 | -0.0706 | 79.8263
0 | 0.4732 | 0.00509 | -0.0717 | 92.9666
0.5 | 0.532 | 0.00501 | -0.0727 | 106.1876
1 | 0.591 | 0.00488 | -0.0738 | 121.1066
1.5 | 0.6452 | 0.00411 | -0.0745 | 156.983
2 | 0.7042 | 0.00408 | -0.0756 | 172.598
2.5 | 0.763 | 0.00411 | -0.0768 | 185.6448
3 | 0.8217 | 0.00422 | -0.0779 | 194.7156
3.5 | 0.8797 | 0.00438 | -0.0788 | 200.8447
4 | 0.9356 | 0.00468 | -0.0795 | 199.9145
4.5 | 0.99 | 0.00503 | -0.0799 | 196.8191
5 | 1.0449 | 0.00531 | -0.0804 | 196.7797
5.5 | 1.0976 | 0.00567 | -0.0805 | 193.5802
6 | 1.1434 | 0.00629 | -0.0795 | 181.7806
6.5 | 1.1875 | 0.00688 | -0.0781 | 172.6017
7 | 1.2238 | 0.00759 | -0.0753 | 161.2385
7.5 | 1.2352 | 0.00843 | -0.0677 | 146.5243
8 | 1.246 | 0.00941 | -0.0605 | 132.4123
9 | 1.2692 | 0.01229 | -0.0487 | 103.271
9.5 | 1.2894 | 0.01371 | -0.0447 | 94.0481
10 | 1.3005 | 0.01565 | -0.0399 | 83.099
10.5 | 1.321 | 0.01726 | -0.0365 | 76.5353
11 | 1.337 | 0.01896 | -0.0325 | 70.5169
11.5 | 1.4312 | 0.02082 | -0.0449 | 68.7416
12 | 1.443 | 0.02268 | -0.0401 | 63.6243
12.5 | 1.4925 | 0.02496 | -0.0438 | 59.7957
13 | 1.519 | 0.02708 | -0.0426 | 56.0931
13.5 | 1.5425 | 0.02946 | -0.0413 | 52.3591
14 | 1.5647 | 0.03195 | -0.04 | 48.9734
14.5 | 1.5882 | 0.03438 | -0.0388 | 46.1955
15 | 1.607 | 0.03721 | -0.0375 | 43.1873
15.5 | 1.6245 | 0.04024 | -0.0362 | 40.3703
16 | 1.6407 | 0.04344 | -0.0351 | 37.7693
16.5 | 1.6559 | 0.04671 | -0.034 | 35.4507
17 | 1.6666 | 0.05048 | -0.0328 | 33.0151
17.5 | 1.6807 | 0.05391 | -0.0319 | 31.176
18 | 1.6922 | 0.05761 | -0.031 | 29.3734
18.5 | 1.6996 | 0.06178 | -0.0301 | 27.5105
19 | 1.7052 | 0.06608 | -0.0292 | 25.8051
19.5 | 1.7048 | 0.07093 | -0.0281 | 24.035
20 | 1.7044 | 0.07562 | -0.0269 | 22.539

## 133. Re 16M Mach 0.25 (1)
BIGFOIL.COM POLAR EXPORT
NACA65-718 a=0.2
NACA65-718 a=0.2 |  |  |  | Cl Max: | 1.731 | at alpha= | 13 | deg
JavaFoil+Calcfoil stall+Eppler ext transition |  |  |  | L/D Max: | 134.799 | at alpha= | 6 | deg
Re: | 16000000 |  |  | Cd Min: | 0.00562 | at alpha= | 1 | deg
Mach: | 0.25 |  |  | Cl=0 at alpha= | -3.8125 | deg
|  |  |  | @ Cl=0.1, Cd= | 0.0062725
|  |  |  | @ Cl=0.4, Cd= | 0.0066436
|  |  |  | @ Cl=0.6, Cd= | 0.0056984
alpha (deg) | Cl | Cd | Cm | Cl/Cd
-14 | -0.432 | 0.09437 | -0.022 | -4.573
-13.5 | -0.461 | 0.08844 | -0.023 | -5.217
-13 | -0.486 | 0.08327 | -0.024 | -5.837
-12.5 | -0.504 | 0.07996 | -0.023 | -6.3
-12 | -0.517 | 0.07427 | -0.024 | -6.956
-11.5 | -0.523 | 0.06929 | -0.025 | -7.545
-11 | -0.523 | 0.06377 | -0.027 | -8.209
-10.5 | -0.517 | 0.0597 | -0.028 | -8.657
-10 | -0.507 | 0.05311 | -0.03 | -9.541
-9.5 | -0.487 | 0.05014 | -0.031 | -9.713
-9 | -0.56 | 0.00871 | -0.05 | -64.313
-8.5 | -0.526 | 0.00847 | -0.051 | -62.054
-8 | -0.483 | 0.00811 | -0.052 | -59.532
-7.5 | -0.435 | 0.00768 | -0.052 | -56.654
-7 | -0.384 | 0.00751 | -0.053 | -51.109
-6.5 | -0.329 | 0.00698 | -0.054 | -47.073
-6 | -0.271 | 0.00679 | -0.055 | -39.896
-5.5 | -0.211 | 0.00666 | -0.056 | -31.685
-5 | -0.149 | 0.00654 | -0.057 | -22.839
-4.5 | -0.087 | 0.00642 | -0.058 | -13.514
-4 | -0.024 | 0.00635 | -0.059 | -3.711
-3.5 | 0.04 | 0.00631 | -0.059 | 6.353
-3 | 0.104 | 0.00627 | -0.06 | 16.608
-2.5 | 0.168 | 0.00624 | -0.061 | 26.981
-2 | 0.233 | 0.00633 | -0.062 | 36.794
-1.5 | 0.298 | 0.00644 | -0.063 | 46.307
-1 | 0.363 | 0.00658 | -0.064 | 55.126
-0.5 | 0.427 | 0.00669 | -0.065 | 63.803
0 | 0.491 | 0.00649 | -0.066 | 75.789
0.5 | 0.556 | 0.00589 | -0.067 | 94.355
1 | 0.618 | 0.00562 | -0.068 | 109.948
1.5 | 0.676 | 0.00631 | -0.068 | 107.096
2 | 0.737 | 0.00654 | -0.069 | 112.691
2.5 | 0.798 | 0.00687 | -0.07 | 116.187
3 | 0.859 | 0.00716 | -0.071 | 119.934
3.5 | 0.92 | 0.00745 | -0.072 | 123.483
4 | 0.98 | 0.0077 | -0.072 | 127.301
4.5 | 1.04 | 0.00796 | -0.073 | 130.6
5 | 1.1 | 0.00823 | -0.074 | 133.639
5.5 | 1.159 | 0.00862 | -0.075 | 134.376
6 | 1.217 | 0.00903 | -0.076 | 134.799
6.5 | 1.275 | 0.00957 | -0.077 | 133.184
7 | 1.331 | 0.01047 | -0.077 | 127.141
7.5 | 1.384 | 0.01129 | -0.078 | 122.56
8 | 1.435 | 0.01218 | -0.079 | 117.745
8.5 | 1.479 | 0.01464 | -0.079 | 101.056
9 | 1.524 | 0.01562 | -0.08 | 97.594
9.5 | 1.567 | 0.01644 | -0.081 | 95.303
10 | 1.606 | 0.01735 | -0.082 | 92.566
10.5 | 1.642 | 0.01834 | -0.083 | 89.515
11 | 1.673 | 0.01935 | -0.083 | 86.471
11.5 | 1.699 | 0.02052 | -0.084 | 82.786
12 | 1.717 | 0.02166 | -0.085 | 79.238
12.5 | 1.727 | 0.02295 | -0.086 | 75.278
13 | 1.731 | 0.0243 | -0.086 | 71.252
13.5 | 1.727 | 0.02582 | -0.087 | 66.901
14 | 1.713 | 0.02732 | -0.088 | 62.701
14.5 | 1.686 | 0.02923 | -0.088 | 57.697
15 | 1.645 | 0.03132 | -0.089 | 52.512
15.5 | 1.588 | 0.03375 | -0.09 | 47.036
16 | 1.52 | 0.03598 | -0.09 | 42.256
16.5 | 1.442 | 0.03898 | -0.091 | 37.002
17 | 1.355 | 0.04228 | -0.091 | 32.041
17.5 | 1.259 | 0.04636 | -0.092 | 27.159
18 | 1.156 | 0.05108 | -0.092 | 22.619

## 134. Re 16M Mach 0.25 (2)
BIGFOIL.COM POLAR EXPORT
NACA65-718 a=0.2
NACA65-718 a=0.2 |  |  |  | Cl Max: | 1.6591 | at alpha= | 18.5 | deg
XFOIL ncrit=9 |  |  |  | L/D Max: | 204.139 | at alpha= | 3.5 | deg
Re: | 16000000 |  |  | Cd Min: | 0.18557 | at alpha= | -20 | deg
Mach: | 0.25 |  |  | Cl=0 at alpha= | -3.9758 | deg
|  |  |  | @ Cl=0.1, Cd= | 0.0055102
|  |  |  | @ Cl=0.4, Cd= | 0.0052149
|  |  |  | @ Cl=0.6, Cd= | 0.004954
alpha (deg) | Cl | Cd | Cm | Cl/Cd
-20 | -0.5039 | 0.18557 | -0.0155 | -2.7154
-19.5 | -0.4881 | 0.17886 | -0.0201 | -2.729
-19 | -0.4867 | 0.16858 | -0.0263 | -2.8871
-18.5 | -0.4729 | 0.16146 | -0.031 | -2.9289
-18 | -1.0033 | 0.05654 | -0.1048 | -17.745
-17.5 | -1.0557 | 0.04533 | -0.1108 | -23.2892
-17 | -1.1074 | 0.03654 | -0.1122 | -30.3065
-16.5 | -1.139 | 0.03055 | -0.1102 | -37.2831
-16 | -1.1709 | 0.02525 | -0.1055 | -46.3723
-15.5 | -1.1671 | 0.02251 | -0.1006 | -51.8481
-15 | -1.1671 | 0.01966 | -0.0942 | -59.3642
-14.5 | -1.1521 | 0.01784 | -0.0878 | -64.5796
-14 | -1.1284 | 0.01653 | -0.0817 | -68.2638
-13.5 | -1.0889 | 0.01513 | -0.078 | -71.9696
-13 | -1.0419 | 0.01411 | -0.0752 | -73.8412
-12.5 | -0.9934 | 0.01303 | -0.0727 | -76.2394
-12 | -0.9412 | 0.01218 | -0.0707 | -77.2742
-11.5 | -0.8876 | 0.0114 | -0.069 | -77.8596
-11 | -0.8315 | 0.01079 | -0.0677 | -77.0621
-10.5 | -0.7754 | 0.01016 | -0.0665 | -76.3189
-10 | -0.7186 | 0.0096 | -0.0655 | -74.8542
-9.5 | -0.6617 | 0.00901 | -0.0646 | -73.4406
-9 | -0.6032 | 0.00857 | -0.064 | -70.3851
-8.5 | -0.545 | 0.00813 | -0.0635 | -67.0357
-8 | -0.4862 | 0.00774 | -0.0632 | -62.8165
-7.5 | -0.4266 | 0.00739 | -0.0631 | -57.7267
-7 | -0.3668 | 0.00707 | -0.0631 | -51.8812
-6.5 | -0.3106 | 0.00648 | -0.0627 | -47.9321
-6 | -0.2496 | 0.00627 | -0.0631 | -39.8086
-5.5 | -0.1881 | 0.00608 | -0.0636 | -30.9375
-5 | -0.1263 | 0.00593 | -0.0643 | -21.2985
-4.5 | -0.0649 | 0.00579 | -0.065 | -11.209
-4 | -0.003 | 0.00567 | -0.0658 | -0.5291
-3.5 | 0.0591 | 0.00557 | -0.0667 | 10.6104
-3 | 0.1207 | 0.00548 | -0.0677 | 22.0255
-2.5 | 0.1828 | 0.00539 | -0.0687 | 33.9147
-2 | 0.2449 | 0.00533 | -0.0698 | 45.9475
-1.5 | 0.3067 | 0.00528 | -0.0708 | 58.0871
-1 | 0.3688 | 0.00522 | -0.072 | 70.6513
-0.5 | 0.4303 | 0.00521 | -0.0731 | 82.5912
0 | 0.492 | 0.00514 | -0.0742 | 95.7198
1 | 0.6139 | 0.00493 | -0.0764 | 124.5233
1.5 | 0.6698 | 0.00415 | -0.0771 | 161.3976
2 | 0.7308 | 0.00414 | -0.0782 | 176.5217
2.5 | 0.7918 | 0.00417 | -0.0793 | 189.8801
3 | 0.8524 | 0.00431 | -0.0804 | 197.7726
3.5 | 0.9125 | 0.00447 | -0.0813 | 204.1387
4 | 0.9706 | 0.00476 | -0.0819 | 203.9076
4.5 | 1.027 | 0.00509 | -0.0822 | 201.7682
5 | 1.083 | 0.00541 | -0.0825 | 200.1848
5.5 | 1.1369 | 0.00578 | -0.0823 | 196.6955
6 | 1.1848 | 0.00634 | -0.0811 | 186.877
6.5 | 1.2236 | 0.00706 | -0.0782 | 173.3144
7 | 1.2575 | 0.00768 | -0.0743 | 163.737
7.5 | 1.2545 | 0.00874 | -0.0638 | 143.5355
8 | 1.2583 | 0.01028 | -0.0559 | 122.4027
8.5 | 1.266 | 0.01207 | -0.0494 | 104.8882
9 | 1.2742 | 0.0141 | -0.0435 | 90.3688
9.5 | 1.293 | 0.01588 | -0.0394 | 81.4232
10 | 1.2981 | 0.0184 | -0.0341 | 70.5489
10.5 | 1.3149 | 0.02051 | -0.0303 | 64.1102
11 | 1.3473 | 0.02263 | -0.0299 | 59.536
11.5 | 1.4005 | 0.02504 | -0.0338 | 55.9305
12 | 1.4467 | 0.02763 | -0.0365 | 52.3598
12.5 | 1.4894 | 0.03042 | -0.0388 | 48.9612
13 | 1.5154 | 0.03287 | -0.0374 | 46.1028
13.5 | 1.5373 | 0.03567 | -0.0357 | 43.0978
14 | 1.5581 | 0.03861 | -0.0342 | 40.3548
14.5 | 1.5777 | 0.04172 | -0.0327 | 37.8164
15 | 1.5917 | 0.04533 | -0.0311 | 35.1136
15.5 | 1.6075 | 0.04886 | -0.0297 | 32.9001
16 | 1.6215 | 0.05262 | -0.0283 | 30.8153
16.5 | 1.6345 | 0.05643 | -0.027 | 28.9651
17 | 1.6448 | 0.06055 | -0.0257 | 27.1643
17.5 | 1.6535 | 0.0649 | -0.0246 | 25.4777
18 | 1.6584 | 0.0695 | -0.0234 | 23.8619
18.5 | 1.6591 | 0.07444 | -0.022 | 22.2877
19 | 1.6533 | 0.07913 | -0.0193 | 20.8935
19.5 | 1.6382 | 0.0838 | -0.0154 | 19.5489
20 | 1.6425 | 0.08954 | -0.0162 | 18.3438

## 135. Re 16M Mach 0.50 (1)
BIGFOIL.COM POLAR EXPORT
NACA65-718 a=0.2
NACA65-718 a=0.2 |  |  |  | Cl Max: | 1.642 | at alpha= | 9.5 | deg
JavaFoil+Calcfoil stall+Eppler ext transition |  |  |  | L/D Max: | 119.689 | at alpha= | 5 | deg
Re: | 16000000 |  |  | Cd Min: | 0.00645 | at alpha= | -1 | deg
Mach: | 0.5 |  |  | Cl=0 at alpha= | -3.8169 | deg
|  |  |  | @ Cl=0.1, Cd= | 0.0066335
|  |  |  | @ Cl=0.4, Cd= | 0.0064754
|  |  |  | @ Cl=0.6, Cd= | 0.0066934
alpha (deg) | Cl | Cd | Cm | Cl/Cd
-20 | -0.928 | 0.17494 | -0.022 | -5.304
-19.5 | -0.901 | 0.16131 | -0.023 | -5.586
-19 | -0.873 | 0.15138 | -0.023 | -5.764
-18.5 | -0.844 | 0.14539 | -0.023 | -5.802
-18 | -0.815 | 0.14215 | -0.023 | -5.731
-17.5 | -0.786 | 0.13541 | -0.024 | -5.805
-17 | -0.758 | 0.12443 | -0.024 | -6.091
-16.5 | -0.73 | 0.11622 | -0.025 | -6.28
-16 | -0.701 | 0.11172 | -0.025 | -6.278
-15.5 | -0.673 | 0.10526 | -0.025 | -6.392
-15 | -0.642 | 0.11141 | -0.024 | -5.762
-14.5 | -0.618 | 0.08983 | -0.028 | -6.883
-14 | -0.592 | 0.08139 | -0.029 | -7.278
-13.5 | -0.571 | 0.06971 | -0.033 | -8.185
-13 | -0.547 | 0.06111 | -0.035 | -8.945
-12.5 | -0.498 | 0.0864 | -0.026 | -5.767
-12 | -0.47 | 0.07832 | -0.026 | -6
-11.5 | -0.442 | 0.07133 | -0.028 | -6.201
-11 | -0.415 | 0.06439 | -0.03 | -6.449
-10.5 | -0.389 | 0.05757 | -0.033 | -6.754
-10 | -0.361 | 0.05352 | -0.034 | -6.738
-9.5 | -0.399 | 0.00991 | -0.054 | -40.312
-9 | -0.297 | 0.0628 | -0.026 | -4.729
-8.5 | -0.268 | 0.05595 | -0.027 | -4.798
-8 | -0.24 | 0.05597 | -0.027 | -4.282
-7.5 | -0.212 | 0.04931 | -0.03 | -4.29
-7 | -0.292 | 0.04518 | -0.031 | -6.472
-6.5 | -0.277 | 0.03837 | -0.037 | -7.209
-6 | -0.29 | 0.00784 | -0.061 | -36.916
-5.5 | -0.23 | 0.00724 | -0.062 | -31.695
-5 | -0.164 | 0.00701 | -0.063 | -23.363
-4.5 | -0.096 | 0.0069 | -0.064 | -13.889
-4 | -0.026 | 0.00673 | -0.065 | -3.884
-3.5 | 0.045 | 0.00668 | -0.066 | 6.678
-3 | 0.116 | 0.00662 | -0.067 | 17.52
-2.5 | 0.188 | 0.00659 | -0.069 | 28.502
-2 | 0.26 | 0.00665 | -0.07 | 39.079
-1.5 | 0.334 | 0.00681 | -0.071 | 49
-1 | 0.405 | 0.00645 | -0.071 | 62.878
-0.5 | 0.477 | 0.00721 | -0.072 | 66.228
0 | 0.543 | 0.00741 | -0.073 | 73.34
0.5 | 0.613 | 0.00653 | -0.074 | 93.968
1 | 0.683 | 0.00684 | -0.075 | 99.897
1.5 | 0.746 | 0.00722 | -0.076 | 103.3
2 | 0.814 | 0.00758 | -0.076 | 107.391
2.5 | 0.881 | 0.00804 | -0.077 | 109.523
3 | 0.947 | 0.00847 | -0.078 | 111.843
3.5 | 1.014 | 0.00887 | -0.079 | 114.335
4 | 1.08 | 0.00928 | -0.08 | 116.39
4.5 | 1.145 | 0.00968 | -0.081 | 118.284
5 | 1.21 | 0.01011 | -0.082 | 119.689
5.5 | 1.274 | 0.0107 | -0.083 | 119.133
6 | 1.338 | 0.01135 | -0.084 | 117.908
6.5 | 1.4 | 0.01225 | -0.085 | 114.294
7 | 1.46 | 0.01364 | -0.085 | 107.076
7.5 | 1.513 | 0.01496 | -0.086 | 101.166
8 | 1.557 | 0.01871 | -0.087 | 83.198
8.5 | 1.596 | 0.02027 | -0.088 | 78.74
9 | 1.626 | 0.02179 | -0.088 | 74.62
9.5 | 1.642 | 0.02342 | -0.089 | 70.099
10 | 1.636 | 0.02529 | -0.09 | 64.705
10.5 | 1.594 | 0.02746 | -0.091 | 58.054
11 | 1.464 | 0.03012 | -0.092 | 48.626
11.5 | 1.002 | 0.03352 | -0.092 | 29.884
12 | 1.032 | 0.03498 | -0.093 | 29.501
12.5 | 1.06 | 0.03857 | -0.094 | 27.474
13 | 1.087 | 0.0431 | -0.094 | 25.216
13.5 | 1.117 | 0.04342 | -0.095 | 25.737
14 | 1.144 | 0.04827 | -0.095 | 23.697
14.5 | 1.174 | 0.049 | -0.096 | 23.953

## 136. Re 16M Mach 0.50 (2)
BIGFOIL.COM POLAR EXPORT
NACA65-718 a=0.2
NACA65-718 a=0.2 |  |  |  | Cl Max: | 1.5109 | at alpha= | 17 | deg
XFOIL ncrit=9 |  |  |  | L/D Max: | 210.099 | at alpha= | 3.5 | deg
Re: | 16000000 |  |  | Cd Min: | 0.15768 | at alpha= | 19.5 | deg
Mach: | 0.5 |  |  | Cl=0 at alpha= | -99 | deg
|  |  |  | @ Cl=0.1, Cd= | 0.00536
|  |  |  | @ Cl=0.4, Cd= | 0.00536
|  |  |  | @ Cl=0.6, Cd= | 0.0053393
alpha (deg) | Cl | Cd | Cm | Cl/Cd
0 | 0.5792 | 0.00536 | -0.0858 | 108.0597
0.5 | 0.6494 | 0.00529 | -0.0869 | 122.7599
1 | 0.7186 | 0.00522 | -0.0879 | 137.6628
1.5 | 0.7824 | 0.00439 | -0.0883 | 178.2232
2 | 0.8521 | 0.00443 | -0.0893 | 192.3476
2.5 | 0.9212 | 0.00455 | -0.0901 | 202.4615
3 | 0.9899 | 0.00475 | -0.0907 | 208.4
3.5 | 1.0568 | 0.00503 | -0.0909 | 210.0994
4 | 1.1186 | 0.00541 | -0.0901 | 206.7652
4.5 | 1.1795 | 0.00578 | -0.089 | 204.0657
5 | 1.2374 | 0.00614 | -0.0872 | 201.5309
5.5 | 1.2773 | 0.00657 | -0.0819 | 194.414
6 | 1.3015 | 0.00737 | -0.0743 | 176.5943
6.5 | 1.3207 | 0.00867 | -0.0669 | 152.3299
7 | 1.3309 | 0.01058 | -0.0589 | 125.794
7.5 | 1.3488 | 0.01253 | -0.0526 | 107.6457
8 | 1.3554 | 0.01511 | -0.0455 | 89.7022
8.5 | 1.3515 | 0.01838 | -0.038 | 73.531
9 | 1.3282 | 0.02286 | -0.0296 | 58.1015
10 | 1.3031 | 0.03209 | -0.0176 | 40.6077
10.5 | 1.3074 | 0.03608 | -0.0134 | 36.2361
11 | 1.3451 | 0.04182 | -0.0183 | 32.164
12.5 | 1.4404 | 0.0553 | -0.0202 | 26.047
13 | 1.4587 | 0.05945 | -0.0179 | 24.5366
13.5 | 1.4742 | 0.06388 | -0.0157 | 23.0776
14 | 1.4848 | 0.06865 | -0.0133 | 21.6286
14.5 | 1.4949 | 0.07333 | -0.0107 | 20.3859
15 | 1.492 | 0.07763 | -0.0058 | 19.2194
15.5 | 1.4934 | 0.08286 | -0.0031 | 18.0232
16 | 1.5016 | 0.08907 | -0.0029 | 16.8587
17 | 1.5109 | 0.10343 | -0.005 | 14.6079
17.5 | 1.5046 | 0.1123 | -0.0075 | 13.398
18 | 1.4927 | 0.12206 | -0.0109 | 12.2292
18.5 | 1.4693 | 0.1335 | -0.016 | 11.006
19 | 1.4451 | 0.1453 | -0.0219 | 9.9456
19.5 | 1.4191 | 0.15768 | -0.0287 | 8.9999

## 137. Re 18M Mach 0.00 (1)
BIGFOIL.COM POLAR EXPORT
NACA65-718 a=0.2
NACA65-718 a=0.2 |  |  |  | Cl Max: | 1.773 | at alpha= | 14 | deg
JavaFoil+Calcfoil stall+Eppler ext transition |  |  |  | L/D Max: | 139.853 | at alpha= | 6 | deg
Re: | 18000000 |  |  | Cd Min: | 0.00573 | at alpha= | 0.5 | deg
Mach: | 0 |  |  | Cl=0 at alpha= | -3.8145 | deg
|  |  |  | @ Cl=0.1, Cd= | 0.0061016
|  |  |  | @ Cl=0.4, Cd= | 0.0065611
|  |  |  | @ Cl=0.6, Cd= | 0.00599
alpha (deg) | Cl | Cd | Cm | Cl/Cd
-15.5 | -0.618 | 0.10083 | -0.022 | -6.126
-15 | -0.623 | 0.09749 | -0.022 | -6.392
-14.5 | -0.629 | 0.08987 | -0.023 | -6.998
-14 | -0.629 | 0.08648 | -0.023 | -7.279
-13.5 | -0.629 | 0.08147 | -0.024 | -7.716
-13 | -0.625 | 0.07641 | -0.025 | -8.182
-12.5 | -0.619 | 0.07095 | -0.026 | -8.724
-12 | -0.61 | 0.06564 | -0.027 | -9.287
-11.5 | -0.601 | 0.05703 | -0.03 | -10.542
-11 | -0.58 | 0.05574 | -0.03 | -10.415
-10.5 | -0.668 | 0.00938 | -0.045 | -71.159
-10 | -0.645 | 0.00839 | -0.047 | -76.881
-9.5 | -0.61 | 0.00847 | -0.047 | -71.95
-9 | -0.57 | 0.00814 | -0.048 | -70.01
-8.5 | -0.526 | 0.00788 | -0.049 | -66.754
-8 | -0.479 | 0.00762 | -0.05 | -62.859
-7.5 | -0.429 | 0.0074 | -0.051 | -57.972
-7 | -0.376 | 0.00722 | -0.052 | -52.143
-6.5 | -0.321 | 0.00675 | -0.052 | -47.566
-6 | -0.264 | 0.00655 | -0.053 | -40.316
-5.5 | -0.205 | 0.00649 | -0.054 | -31.624
-5 | -0.145 | 0.00637 | -0.055 | -22.759
-4.5 | -0.084 | 0.00629 | -0.056 | -13.399
-4 | -0.023 | 0.00624 | -0.057 | -3.666
-3.5 | 0.039 | 0.0062 | -0.058 | 6.274
-3 | 0.101 | 0.0061 | -0.058 | 16.549
-2.5 | 0.163 | 0.0062 | -0.059 | 26.306
-2 | 0.225 | 0.00624 | -0.06 | 36.118
-1.5 | 0.289 | 0.00637 | -0.061 | 45.347
-1 | 0.351 | 0.00649 | -0.062 | 54.116
-0.5 | 0.413 | 0.00658 | -0.063 | 62.862
0 | 0.476 | 0.00643 | -0.064 | 74.055
0.5 | 0.538 | 0.00573 | -0.065 | 93.881
1 | 0.6 | 0.00599 | -0.066 | 100.233
1.5 | 0.659 | 0.00626 | -0.067 | 105.217
2 | 0.717 | 0.00637 | -0.067 | 112.489
2.5 | 0.776 | 0.00663 | -0.068 | 117.012
3 | 0.835 | 0.00684 | -0.069 | 122.176
3.5 | 0.894 | 0.00706 | -0.07 | 126.718
4 | 0.953 | 0.00727 | -0.07 | 131.105
4.5 | 1.012 | 0.00748 | -0.071 | 135.308
5 | 1.069 | 0.0078 | -0.072 | 137.056
5.5 | 1.127 | 0.00814 | -0.073 | 138.447
6 | 1.184 | 0.00847 | -0.074 | 139.853
6.5 | 1.24 | 0.00918 | -0.074 | 135.071
7 | 1.295 | 0.00984 | -0.075 | 131.659
7.5 | 1.348 | 0.01052 | -0.076 | 128.153
8 | 1.397 | 0.01156 | -0.077 | 120.893
8.5 | 1.444 | 0.01327 | -0.077 | 108.776
9 | 1.49 | 0.0141 | -0.078 | 105.653
9.5 | 1.534 | 0.01479 | -0.079 | 103.761
10 | 1.576 | 0.01554 | -0.08 | 101.415
10.5 | 1.615 | 0.01633 | -0.08 | 98.876
11 | 1.651 | 0.01725 | -0.081 | 95.726
11.5 | 1.684 | 0.01813 | -0.082 | 92.916
12 | 1.711 | 0.01912 | -0.083 | 89.482
12.5 | 1.734 | 0.02006 | -0.083 | 86.413
13 | 1.752 | 0.02117 | -0.084 | 82.749
13.5 | 1.765 | 0.02234 | -0.085 | 79.038
14 | 1.773 | 0.02352 | -0.086 | 75.395
14.5 | 1.773 | 0.02489 | -0.086 | 71.245
15 | 1.764 | 0.02633 | -0.087 | 67.023
15.5 | 1.747 | 0.02798 | -0.088 | 62.417
16 | 1.723 | 0.02987 | -0.088 | 57.683
16.5 | 1.695 | 0.03149 | -0.089 | 53.827
17 | 1.661 | 0.03353 | -0.089 | 49.541
17.5 | 1.623 | 0.03548 | -0.09 | 45.752
18 | 1.581 | 0.03832 | -0.091 | 41.255
18.5 | 1.536 | 0.04057 | -0.091 | 37.872
19 | 1.489 | 0.04334 | -0.092 | 34.351

## 138. Re 18M Mach 0.00 (2)
BIGFOIL.COM POLAR EXPORT
NACA65-718 a=0.2
NACA65-718 a=0.2 |  |  |  | Cl Max: | 1.7328 | at alpha= | 20 | deg
XFOIL ncrit=9 |  |  |  | L/D Max: | 197.959 | at alpha= | 3.5 | deg
Re: | 18000000 |  |  | Cd Min: | 0.07157 | at alpha= | 20 | deg
Mach: | 0 |  |  | Cl=0 at alpha= | -3.9569 | deg
|  |  |  | @ Cl=0.1, Cd= | 0.0053602
|  |  |  | @ Cl=0.4, Cd= | 0.0051006
|  |  |  | @ Cl=0.6, Cd= | 0.004688
alpha (deg) | Cl | Cd | Cm | Cl/Cd
-20 | -1.4626 | 0.0249 | -0.0911 | -58.739
-19.5 | -1.4478 | 0.02283 | -0.0886 | -63.4166
-19 | -1.4281 | 0.02114 | -0.0861 | -67.5544
-18.5 | -1.4063 | 0.01968 | -0.0833 | -71.4583
-18 | -1.3828 | 0.01839 | -0.0803 | -75.193
-17.5 | -1.3557 | 0.01735 | -0.0773 | -78.1383
-17 | -1.329 | 0.01634 | -0.074 | -81.3341
-16.5 | -1.3006 | 0.01554 | -0.0704 | -83.6937
-16 | -1.2757 | 0.01475 | -0.0657 | -86.4881
-15.5 | -1.2366 | 0.01417 | -0.0635 | -87.2689
-15 | -1.1944 | 0.01346 | -0.0618 | -88.737
-14.5 | -1.1492 | 0.01286 | -0.0605 | -89.3624
-14 | -1.1021 | 0.01229 | -0.0595 | -89.6745
-13.5 | -1.0538 | 0.01172 | -0.0586 | -89.9147
-13 | -1.004 | 0.01123 | -0.058 | -89.4034
-12.5 | -0.9535 | 0.01071 | -0.0574 | -89.0289
-12 | -0.902 | 0.01024 | -0.057 | -88.0859
-11.5 | -0.8496 | 0.0098 | -0.0568 | -86.6939
-11 | -0.7962 | 0.00939 | -0.0567 | -84.7923
-10.5 | -0.7425 | 0.009 | -0.0566 | -82.5
-9.5 | -0.6337 | 0.00823 | -0.0567 | -76.9988
-9 | -0.578 | 0.00792 | -0.0569 | -72.9798
-8.5 | -0.5231 | 0.00753 | -0.057 | -69.4688
-8 | -0.467 | 0.00724 | -0.0574 | -64.5028
-7.5 | -0.4102 | 0.00697 | -0.0578 | -58.8522
-7 | -0.356 | 0.00645 | -0.0579 | -55.1938
-6.5 | -0.2987 | 0.00621 | -0.0584 | -48.0998
-6 | -0.2407 | 0.00602 | -0.0591 | -39.9834
-5.5 | -0.1819 | 0.00587 | -0.06 | -30.9881
-5 | -0.1232 | 0.00573 | -0.0608 | -21.5009
-4.5 | -0.0644 | 0.00562 | -0.0617 | -11.4591
-4 | -0.0051 | 0.00551 | -0.0627 | -0.92559
-3.5 | 0.0541 | 0.00543 | -0.0636 | 9.9632
-3 | 0.1133 | 0.00534 | -0.0646 | 21.2172
-2.5 | 0.1729 | 0.00525 | -0.0657 | 32.9333
-2 | 0.2322 | 0.00522 | -0.0668 | 44.4828
-1.5 | 0.2918 | 0.00515 | -0.0679 | 56.6602
-1 | 0.3509 | 0.00515 | -0.069 | 68.1359
-0.5 | 0.4105 | 0.00509 | -0.0701 | 80.6483
0 | 0.4695 | 0.00506 | -0.0712 | 92.7866
0.5 | 0.5284 | 0.00494 | -0.0723 | 106.9636
1 | 0.5867 | 0.00487 | -0.0734 | 120.4723
1.5 | 0.6415 | 0.00412 | -0.0741 | 155.7039
2 | 0.6996 | 0.00407 | -0.0752 | 171.8919
2.5 | 0.7576 | 0.0041 | -0.0763 | 184.7805
3 | 0.8157 | 0.00423 | -0.0773 | 192.8369
3.5 | 0.873 | 0.00441 | -0.0783 | 197.9592
4 | 0.9282 | 0.00473 | -0.0789 | 196.2368
4.5 | 0.9826 | 0.00505 | -0.0794 | 194.5743
5 | 1.0375 | 0.00532 | -0.08 | 195.0188
5.5 | 1.0891 | 0.00571 | -0.08 | 190.7356
6 | 1.1348 | 0.00633 | -0.079 | 179.2733
6.5 | 1.1784 | 0.00692 | -0.0777 | 170.289
7 | 1.2115 | 0.00775 | -0.0744 | 156.3226
7.5 | 1.231 | 0.00843 | -0.0683 | 146.0261
8 | 1.2436 | 0.00928 | -0.0614 | 134.0086
8.5 | 1.2568 | 0.01047 | -0.0553 | 120.0382
9 | 1.2708 | 0.01189 | -0.05 | 106.8797
10 | 1.3039 | 0.01504 | -0.0414 | 86.6955
10.5 | 1.3278 | 0.01647 | -0.0384 | 80.6193
11 | 1.35 | 0.01798 | -0.0354 | 75.0834
11.5 | 1.3862 | 0.01947 | -0.0355 | 71.1967
12 | 1.484 | 0.02141 | -0.0488 | 69.3134
12.5 | 1.482 | 0.02321 | -0.0412 | 63.8518
13 | 1.5302 | 0.02538 | -0.0447 | 60.2916
13.5 | 1.5544 | 0.02762 | -0.0434 | 56.2781
14 | 1.5784 | 0.02992 | -0.0422 | 52.754
14.5 | 1.6 | 0.03242 | -0.041 | 49.3523
15 | 1.6192 | 0.03517 | -0.0397 | 46.0392
15.5 | 1.6408 | 0.0377 | -0.0386 | 43.5225
16 | 1.657 | 0.0408 | -0.0375 | 40.6127
16.5 | 1.6728 | 0.04397 | -0.0364 | 38.0441
17 | 1.6843 | 0.04754 | -0.0352 | 35.4291
17.5 | 1.698 | 0.05099 | -0.0343 | 33.3006
18 | 1.7123 | 0.05431 | -0.0335 | 31.5283
18.5 | 1.7208 | 0.05827 | -0.0326 | 29.5315
19 | 1.7276 | 0.06246 | -0.0318 | 27.6593
19.5 | 1.7295 | 0.06706 | -0.0308 | 25.7903
20 | 1.7328 | 0.07157 | -0.0301 | 24.2113

## 139. Re 18M Mach 0.10 (1)
BIGFOIL.COM POLAR EXPORT
NACA65-718 a=0.2
NACA65-718 a=0.2 |  |  |  | Cl Max: | 1.768 | at alpha= | 14 | deg
JavaFoil+Calcfoil stall+Eppler ext transition |  |  |  | L/D Max: | 139.441 | at alpha= | 6 | deg
Re: | 18000000 |  |  | Cd Min: | 0.00572 | at alpha= | 0.5 | deg
Mach: | 0.1 |  |  | Cl=0 at alpha= | -3.8145 | deg
|  |  |  | @ Cl=0.1, Cd= | 0.00618
|  |  |  | @ Cl=0.4, Cd= | 0.0065573
|  |  |  | @ Cl=0.6, Cd= | 0.0059674
alpha (deg) | Cl | Cd | Cm | Cl/Cd
-15.5 | -0.588 | 0.10258 | -0.022 | -5.73
-15 | -0.597 | 0.0986 | -0.022 | -6.051
-14.5 | -0.605 | 0.09113 | -0.023 | -6.643
-14 | -0.611 | 0.08585 | -0.024 | -7.111
-13.5 | -0.611 | 0.08271 | -0.024 | -7.391
-13 | -0.61 | 0.07781 | -0.024 | -7.845
-12.5 | -0.607 | 0.07244 | -0.025 | -8.373
-12 | -0.599 | 0.06729 | -0.027 | -8.904
-11.5 | -0.589 | 0.06169 | -0.028 | -9.545
-11 | -0.572 | 0.05842 | -0.029 | -9.798
-10.5 | -0.659 | 0.00991 | -0.045 | -66.524
-10 | -0.639 | 0.00847 | -0.047 | -75.432
-9.5 | -0.608 | 0.00807 | -0.048 | -75.386
-9 | -0.569 | 0.00828 | -0.049 | -68.791
-8.5 | -0.527 | 0.00791 | -0.049 | -66.535
-8 | -0.48 | 0.00767 | -0.05 | -62.628
-7.5 | -0.43 | 0.00747 | -0.051 | -57.623
-7 | -0.378 | 0.00726 | -0.052 | -51.998
-6.5 | -0.322 | 0.00675 | -0.053 | -47.789
-6 | -0.265 | 0.00658 | -0.053 | -40.329
-5.5 | -0.206 | 0.00647 | -0.054 | -31.867
-5 | -0.146 | 0.00641 | -0.055 | -22.732
-4.5 | -0.085 | 0.00627 | -0.056 | -13.494
-4 | -0.023 | 0.00622 | -0.057 | -3.693
-3.5 | 0.039 | 0.00618 | -0.058 | 6.323
-3 | 0.101 | 0.00618 | -0.059 | 16.418
-2.5 | 0.164 | 0.00618 | -0.06 | 26.514
-2 | 0.227 | 0.00627 | -0.061 | 36.143
-1.5 | 0.29 | 0.0064 | -0.061 | 45.381
-1 | 0.353 | 0.00652 | -0.062 | 54.162
-0.5 | 0.416 | 0.00657 | -0.063 | 63.282
0 | 0.478 | 0.00648 | -0.064 | 73.817
0.5 | 0.541 | 0.00572 | -0.065 | 94.505
1 | 0.603 | 0.00598 | -0.066 | 100.903
1.5 | 0.662 | 0.00628 | -0.067 | 105.513
2 | 0.72 | 0.00641 | -0.068 | 112.362
2.5 | 0.779 | 0.00666 | -0.068 | 116.97
3 | 0.839 | 0.00687 | -0.069 | 122.039
3.5 | 0.898 | 0.00709 | -0.07 | 126.682
4 | 0.957 | 0.00731 | -0.071 | 130.983
4.5 | 1.016 | 0.00753 | -0.072 | 134.85
5 | 1.074 | 0.00785 | -0.072 | 136.789
5.5 | 1.132 | 0.0082 | -0.073 | 138.097
6 | 1.189 | 0.00853 | -0.074 | 139.441
6.5 | 1.245 | 0.00927 | -0.075 | 134.25
7 | 1.301 | 0.00995 | -0.076 | 130.792
7.5 | 1.353 | 0.01064 | -0.076 | 127.24
8 | 1.403 | 0.01171 | -0.077 | 119.824
8.5 | 1.449 | 0.01343 | -0.078 | 107.879
9 | 1.496 | 0.01427 | -0.078 | 104.83
9.5 | 1.54 | 0.01498 | -0.079 | 102.764
10 | 1.581 | 0.01576 | -0.08 | 100.343
10.5 | 1.62 | 0.01658 | -0.081 | 97.712
11 | 1.655 | 0.01745 | -0.081 | 94.887
11.5 | 1.688 | 0.01841 | -0.082 | 91.668
12 | 1.713 | 0.01943 | -0.083 | 88.148
12.5 | 1.735 | 0.02041 | -0.084 | 84.998
13 | 1.751 | 0.02153 | -0.084 | 81.307
13.5 | 1.763 | 0.02274 | -0.085 | 77.497
14 | 1.768 | 0.02399 | -0.086 | 73.685
14.5 | 1.765 | 0.02537 | -0.087 | 69.561
15 | 1.752 | 0.02687 | -0.087 | 65.214
15.5 | 1.73 | 0.02877 | -0.088 | 60.131
16 | 1.702 | 0.03059 | -0.089 | 55.651
16.5 | 1.669 | 0.03233 | -0.089 | 51.621
17 | 1.629 | 0.0344 | -0.09 | 47.364
17.5 | 1.586 | 0.03673 | -0.09 | 43.173
18 | 1.537 | 0.03972 | -0.091 | 38.706
18.5 | 1.486 | 0.04247 | -0.091 | 34.994
19 | 1.433 | 0.04504 | -0.092 | 31.813

## 140. Re 18M Mach 0.10 (2)
BIGFOIL.COM POLAR EXPORT
NACA65-718 a=0.2
NACA65-718 a=0.2 |  |  |  | Cl Max: | 1.7278 | at alpha= | 20 | deg
XFOIL ncrit=9 |  |  |  | L/D Max: | 199.32 | at alpha= | 3.5 | deg
Re: | 18000000 |  |  | Cd Min: | 0.07387 | at alpha= | 20 | deg
Mach: | 0.1 |  |  | Cl=0 at alpha= | -3.959 | deg
|  |  |  | @ Cl=0.1, Cd= | 0.0053642
|  |  |  | @ Cl=0.4, Cd= | 0.0051035
|  |  |  | @ Cl=0.6, Cd= | 0.0047548
alpha (deg) | Cl | Cd | Cm | Cl/Cd
-20 | -1.4428 | 0.02783 | -0.0971 | -51.8433
-19.5 | -1.4286 | 0.02548 | -0.095 | -56.0675
-19 | -1.4179 | 0.02307 | -0.0922 | -61.4608
-18.5 | -1.4 | 0.02122 | -0.0893 | -65.9755
-18 | -1.3791 | 0.01965 | -0.0861 | -70.1832
-17.5 | -1.3541 | 0.01839 | -0.0829 | -73.6324
-17 | -1.3289 | 0.0172 | -0.0793 | -77.2616
-16.5 | -1.3008 | 0.01626 | -0.0757 | -80
-16 | -1.2752 | 0.0153 | -0.0712 | -83.3464
-15.5 | -1.2435 | 0.01471 | -0.0673 | -84.5343
-15 | -1.2022 | 0.01392 | -0.0651 | -86.3649
-14.5 | -1.1574 | 0.01325 | -0.0635 | -87.3509
-14 | -1.1103 | 0.01264 | -0.0622 | -87.8402
-13.5 | -1.0619 | 0.01202 | -0.061 | -88.3444
-13 | -1.0118 | 0.01149 | -0.0602 | -88.0592
-12.5 | -0.961 | 0.01093 | -0.0594 | -87.9231
-12 | -0.909 | 0.01043 | -0.0588 | -87.1524
-11.5 | -0.8563 | 0.00996 | -0.0584 | -85.9739
-11 | -0.8023 | 0.00953 | -0.0581 | -84.1868
-10.5 | -0.7481 | 0.00912 | -0.0579 | -82.0285
-10 | -0.6933 | 0.00873 | -0.0578 | -79.4158
-9.5 | -0.6383 | 0.00832 | -0.0578 | -76.7188
-9 | -0.5822 | 0.00799 | -0.0579 | -72.8661
-8.5 | -0.5266 | 0.00761 | -0.058 | -69.1984
-8 | -0.4702 | 0.00729 | -0.0582 | -64.4993
-7.5 | -0.4128 | 0.00702 | -0.0586 | -58.8034
-7 | -0.3566 | 0.00664 | -0.0588 | -53.7048
-6.5 | -0.3007 | 0.00624 | -0.059 | -48.1891
-6 | -0.2422 | 0.00604 | -0.0597 | -40.0993
-5.5 | -0.183 | 0.00588 | -0.0605 | -31.1224
-5 | -0.1238 | 0.00575 | -0.0613 | -21.5304
-4.5 | -0.0646 | 0.00563 | -0.0622 | -11.4742
-4 | -0.0049 | 0.00552 | -0.0631 | -0.88768
-3.5 | 0.0548 | 0.00544 | -0.0641 | 10.0735
-3 | 0.1144 | 0.00534 | -0.0651 | 21.4232
-2.5 | 0.1744 | 0.00526 | -0.0662 | 33.1559
-2 | 0.2341 | 0.00523 | -0.0672 | 44.761
-1.5 | 0.294 | 0.00515 | -0.0683 | 57.0874
-1 | 0.3536 | 0.00515 | -0.0694 | 68.6602
-0.5 | 0.4135 | 0.00509 | -0.0706 | 81.2377
0 | 0.4729 | 0.00506 | -0.0717 | 93.4585
0.5 | 0.5322 | 0.00495 | -0.0728 | 107.5152
1 | 0.5908 | 0.00488 | -0.0738 | 121.0656
1.5 | 0.6459 | 0.00413 | -0.0746 | 156.3923
2 | 0.7045 | 0.00408 | -0.0757 | 172.6716
2.5 | 0.7628 | 0.00411 | -0.0767 | 185.5961
3 | 0.8212 | 0.00424 | -0.0778 | 193.6792
3.5 | 0.879 | 0.00441 | -0.0787 | 199.3197
4 | 0.9346 | 0.00474 | -0.0793 | 197.173
4.5 | 0.9892 | 0.00506 | -0.0798 | 195.4941
5 | 1.0444 | 0.00533 | -0.0804 | 195.9475
5.5 | 1.0963 | 0.00572 | -0.0803 | 191.6608
6 | 1.1419 | 0.00635 | -0.0793 | 179.8268
6.5 | 1.1863 | 0.00691 | -0.0779 | 171.6787
7 | 1.2173 | 0.00778 | -0.0742 | 156.4653
7.5 | 1.2307 | 0.0085 | -0.0668 | 144.7882
8 | 1.244 | 0.00945 | -0.0602 | 131.6402
8.5 | 1.257 | 0.01072 | -0.0542 | 117.2575
9 | 1.2712 | 0.0122 | -0.0489 | 104.1967
9.5 | 1.2911 | 0.01363 | -0.0449 | 94.7249
10 | 1.3034 | 0.0155 | -0.0402 | 84.0903
10.5 | 1.3278 | 0.01695 | -0.0373 | 78.3363
11 | 1.3498 | 0.01851 | -0.0342 | 72.9227
11.5 | 1.3916 | 0.02013 | -0.0355 | 69.1307
12 | 1.4878 | 0.02233 | -0.0487 | 66.6279
12.5 | 1.4825 | 0.02421 | -0.0405 | 61.235
13 | 1.5295 | 0.02644 | -0.0437 | 57.848
13.5 | 1.5542 | 0.02871 | -0.0424 | 54.1344
14 | 1.5793 | 0.03093 | -0.0412 | 51.0605
14.5 | 1.6004 | 0.03355 | -0.0399 | 47.7019
15 | 1.6181 | 0.03649 | -0.0385 | 44.3437
15.5 | 1.6369 | 0.03939 | -0.0373 | 41.5562
16 | 1.6523 | 0.04265 | -0.0361 | 38.7409
16.5 | 1.6686 | 0.04579 | -0.035 | 36.4403
17 | 1.6834 | 0.04911 | -0.0339 | 34.2782
17.5 | 1.696 | 0.05274 | -0.033 | 32.1578
18 | 1.7053 | 0.05666 | -0.0319 | 30.0971
18.5 | 1.7119 | 0.0609 | -0.031 | 28.11
19 | 1.7182 | 0.06518 | -0.0301 | 26.3608
19.5 | 1.7207 | 0.06978 | -0.0292 | 24.6589
20 | 1.7278 | 0.07387 | -0.0285 | 23.3897

## 141. Re 18M Mach 0.25 (1)
BIGFOIL.COM POLAR EXPORT
NACA65-718 a=0.2
NACA65-718 a=0.2 |  |  |  | Cl Max: | 1.733 | at alpha= | 13 | deg
JavaFoil+Calcfoil stall+Eppler ext transition |  |  |  | L/D Max: | 135.817 | at alpha= | 6 | deg
Re: | 18000000 |  |  | Cd Min: | 0.00565 | at alpha= | 1 | deg
Mach: | 0.25 |  |  | Cl=0 at alpha= | -3.8125 | deg
|  |  |  | @ Cl=0.1, Cd= | 0.0062038
|  |  |  | @ Cl=0.4, Cd= | 0.006672
|  |  |  | @ Cl=0.6, Cd= | 0.0057313
alpha (deg) | Cl | Cd | Cm | Cl/Cd
-14 | -0.432 | 0.09397 | -0.022 | -4.594
-13.5 | -0.462 | 0.08803 | -0.023 | -5.244
-13 | -0.486 | 0.08236 | -0.024 | -5.903
-12.5 | -0.504 | 0.07962 | -0.024 | -6.329
-12 | -0.517 | 0.07395 | -0.025 | -6.989
-11.5 | -0.523 | 0.06892 | -0.026 | -7.591
-11 | -0.524 | 0.06338 | -0.027 | -8.264
-10.5 | -0.517 | 0.05917 | -0.028 | -8.741
-10 | -0.508 | 0.05202 | -0.031 | -9.765
-9.5 | -0.488 | 0.04898 | -0.032 | -9.974
-9 | -0.563 | 0.00869 | -0.05 | -64.761
-8.5 | -0.526 | 0.00835 | -0.051 | -62.94
-8 | -0.483 | 0.00794 | -0.052 | -60.786
-7.5 | -0.435 | 0.00755 | -0.052 | -57.675
-7 | -0.384 | 0.00746 | -0.053 | -51.442
-6.5 | -0.329 | 0.00692 | -0.054 | -47.52
-6 | -0.271 | 0.00668 | -0.055 | -40.562
-5.5 | -0.211 | 0.00654 | -0.056 | -32.256
-5 | -0.149 | 0.00652 | -0.057 | -22.917
-4.5 | -0.087 | 0.00637 | -0.058 | -13.63
-4 | -0.024 | 0.00631 | -0.059 | -3.738
-3.5 | 0.04 | 0.00626 | -0.059 | 6.406
-3 | 0.104 | 0.0062 | -0.06 | 16.79
-2.5 | 0.168 | 0.00628 | -0.061 | 26.822
-2 | 0.233 | 0.00636 | -0.062 | 36.589
-1.5 | 0.298 | 0.0065 | -0.063 | 45.881
-1 | 0.363 | 0.00662 | -0.064 | 54.779
-0.5 | 0.427 | 0.00671 | -0.065 | 63.619
0 | 0.491 | 0.00683 | -0.066 | 71.961
0.5 | 0.556 | 0.00593 | -0.067 | 93.737
1 | 0.618 | 0.00565 | -0.068 | 109.293
1.5 | 0.676 | 0.00631 | -0.068 | 107.185
2 | 0.737 | 0.0066 | -0.069 | 111.671
2.5 | 0.798 | 0.00687 | -0.07 | 116.163
3 | 0.859 | 0.00711 | -0.071 | 120.829
3.5 | 0.92 | 0.00736 | -0.072 | 125.037
4 | 0.981 | 0.0076 | -0.073 | 129.054
4.5 | 1.041 | 0.00786 | -0.073 | 132.414
5 | 1.1 | 0.0082 | -0.074 | 134.13
5.5 | 1.159 | 0.00858 | -0.075 | 135.141
6 | 1.218 | 0.00897 | -0.076 | 135.817
6.5 | 1.274 | 0.0098 | -0.077 | 130.089
7 | 1.332 | 0.01052 | -0.077 | 126.566
7.5 | 1.384 | 0.0113 | -0.078 | 122.525
8 | 1.435 | 0.01249 | -0.079 | 114.884
8.5 | 1.48 | 0.01451 | -0.08 | 102.035
9 | 1.526 | 0.01532 | -0.08 | 99.602
9.5 | 1.568 | 0.01612 | -0.081 | 97.266
10 | 1.608 | 0.01699 | -0.082 | 94.641
10.5 | 1.643 | 0.018 | -0.083 | 91.297
11 | 1.674 | 0.01898 | -0.083 | 88.235
11.5 | 1.701 | 0.02009 | -0.084 | 84.652
12 | 1.718 | 0.02129 | -0.085 | 80.711
12.5 | 1.729 | 0.02245 | -0.086 | 77.013
13 | 1.733 | 0.02376 | -0.086 | 72.911
13.5 | 1.729 | 0.02535 | -0.087 | 68.19
14 | 1.715 | 0.02684 | -0.088 | 63.89
14.5 | 1.688 | 0.02872 | -0.089 | 58.759
15 | 1.646 | 0.03086 | -0.089 | 53.346
15.5 | 1.589 | 0.03301 | -0.09 | 48.147
16 | 1.521 | 0.03543 | -0.09 | 42.942
16.5 | 1.443 | 0.03801 | -0.091 | 37.976
17 | 1.356 | 0.04174 | -0.091 | 32.483
17.5 | 1.259 | 0.04586 | -0.092 | 27.462
18 | 1.157 | 0.04997 | -0.092 | 23.15

## 142. Re 18M Mach 0.25 (2)
BIGFOIL.COM POLAR EXPORT
NACA65-718 a=0.2
NACA65-718 a=0.2 |  |  |  | Cl Max: | 1.6737 | at alpha= | 19 | deg
XFOIL ncrit=9 |  |  |  | L/D Max: | 203.14 | at alpha= | 3.5 | deg
Re: | 18000000 |  |  | Cd Min: | 0.18511 | at alpha= | -20 | deg
Mach: | 0.25 |  |  | Cl=0 at alpha= | -3.971 | deg
|  |  |  | @ Cl=0.1, Cd= | 0.0054162
|  |  |  | @ Cl=0.4, Cd= | 0.0051495
|  |  |  | @ Cl=0.6, Cd= | 0.0049437
alpha (deg) | Cl | Cd | Cm | Cl/Cd
-20 | -0.5053 | 0.18511 | -0.0158 | -2.7297
-19.5 | -0.4892 | 0.17852 | -0.0203 | -2.7403
-19 | -0.4892 | 0.16789 | -0.0266 | -2.9138
-18 | -1.0669 | 0.04966 | -0.1096 | -21.4841
-17.5 | -1.1118 | 0.04053 | -0.1127 | -27.4315
-17 | -1.1535 | 0.03326 | -0.1123 | -34.6813
-16.5 | -1.1774 | 0.0281 | -0.1093 | -41.9004
-16 | -1.1986 | 0.02368 | -0.1041 | -50.6166
-15.5 | -1.1915 | 0.02119 | -0.0989 | -56.2294
-15 | -1.1861 | 0.01871 | -0.0925 | -63.3939
-14.5 | -1.1693 | 0.0171 | -0.0859 | -68.3801
-14 | -1.1396 | 0.01584 | -0.0805 | -71.9444
-13.5 | -1.0976 | 0.01457 | -0.077 | -75.3329
-13 | -1.0494 | 0.01359 | -0.0744 | -77.2185
-12.5 | -0.9995 | 0.0126 | -0.072 | -79.3254
-12 | -0.9465 | 0.01181 | -0.0701 | -80.1439
-11.5 | -0.8921 | 0.01106 | -0.0684 | -80.66
-11 | -0.8356 | 0.01048 | -0.0671 | -79.7328
-10.5 | -0.779 | 0.00989 | -0.066 | -78.7664
-10 | -0.7217 | 0.00936 | -0.0651 | -77.1047
-9.5 | -0.6639 | 0.00884 | -0.0643 | -75.1018
-9 | -0.6051 | 0.00843 | -0.0638 | -71.7794
-8.5 | -0.5467 | 0.008 | -0.0633 | -68.3375
-8 | -0.4876 | 0.00761 | -0.063 | -64.0736
-7.5 | -0.4279 | 0.00726 | -0.0629 | -58.9394
-7 | -0.3681 | 0.00695 | -0.0629 | -52.964
-6.5 | -0.311 | 0.00642 | -0.0626 | -48.4424
-6 | -0.2504 | 0.00616 | -0.063 | -40.6494
-5.5 | -0.189 | 0.00596 | -0.0635 | -31.7114
-5 | -0.1272 | 0.00583 | -0.0642 | -21.8182
-4.5 | -0.0656 | 0.00569 | -0.0649 | -11.529
-4 | -0.0036 | 0.00556 | -0.0657 | -0.64748
-3.5 | 0.0584 | 0.00549 | -0.0666 | 10.6375
-3 | 0.1204 | 0.00538 | -0.0676 | 22.3792
-2.5 | 0.1825 | 0.00529 | -0.0686 | 34.4991
-2 | 0.2444 | 0.00526 | -0.0697 | 46.4639
-1.5 | 0.3066 | 0.00518 | -0.0708 | 59.1892
-1 | 0.3682 | 0.00517 | -0.0719 | 71.2186
-0.5 | 0.4302 | 0.00513 | -0.0731 | 83.8596
0 | 0.4917 | 0.0051 | -0.0742 | 96.4118
0.5 | 0.5532 | 0.00499 | -0.0754 | 110.8617
1 | 0.6138 | 0.00493 | -0.0764 | 124.503
1.5 | 0.6704 | 0.00417 | -0.0771 | 160.7674
2 | 0.7312 | 0.00412 | -0.0783 | 177.4757
2.5 | 0.7916 | 0.00417 | -0.0793 | 189.8321
3 | 0.8521 | 0.00431 | -0.0803 | 197.703
3.5 | 0.9121 | 0.00449 | -0.0813 | 203.1403
4 | 0.9697 | 0.00479 | -0.0818 | 202.4426
4.5 | 1.0262 | 0.00512 | -0.0821 | 200.4297
5 | 1.0821 | 0.00544 | -0.0823 | 198.9154
5.5 | 1.1365 | 0.00579 | -0.0822 | 196.2867
6 | 1.1824 | 0.00641 | -0.0807 | 184.4618
6.5 | 1.2225 | 0.00708 | -0.078 | 172.6695
7 | 1.25 | 0.00775 | -0.0729 | 161.2903
7.5 | 1.2458 | 0.00893 | -0.0624 | 139.5073
8 | 1.2547 | 0.01037 | -0.0553 | 120.9932
8.5 | 1.2651 | 0.01208 | -0.0492 | 104.7268
9 | 1.2755 | 0.01403 | -0.0436 | 90.9123
10 | 1.2997 | 0.01832 | -0.0342 | 70.9443
10.5 | 1.3207 | 0.02024 | -0.031 | 65.252
11 | 1.3412 | 0.02218 | -0.0277 | 60.4689
11.5 | 1.405 | 0.02449 | -0.0337 | 57.3704
12 | 1.4376 | 0.02679 | -0.0333 | 53.6618
12.5 | 1.4874 | 0.02938 | -0.0367 | 50.6263
13 | 1.5284 | 0.03203 | -0.0384 | 47.7178
13.5 | 1.5489 | 0.03495 | -0.0367 | 44.3176
14 | 1.5702 | 0.03786 | -0.0352 | 41.4739
14.5 | 1.5894 | 0.04098 | -0.0336 | 38.7848
15 | 1.6051 | 0.04447 | -0.0321 | 36.094
15.5 | 1.622 | 0.04785 | -0.0306 | 33.8976
16 | 1.6375 | 0.05144 | -0.0293 | 31.8332
16.5 | 1.6492 | 0.05539 | -0.0279 | 29.7743
17 | 1.6592 | 0.05956 | -0.0267 | 27.8576
17.5 | 1.6681 | 0.06392 | -0.0256 | 26.0967
18 | 1.6721 | 0.06865 | -0.0243 | 24.3569
18.5 | 1.6736 | 0.07364 | -0.0232 | 22.7268
19 | 1.6737 | 0.07858 | -0.0218 | 21.2993
19.5 | 1.6514 | 0.0824 | -0.0154 | 20.0413
20 | 1.6542 | 0.08813 | -0.0159 | 18.77

## 143. Re 18M Mach 0.50 (1)
BIGFOIL.COM POLAR EXPORT
NACA65-718 a=0.2
NACA65-718 a=0.2 |  |  |  | Cl Max: | 1.643 | at alpha= | 9.5 | deg
JavaFoil+Calcfoil stall+Eppler ext transition |  |  |  | L/D Max: | 120.548 | at alpha= | 5 | deg
Re: | 18000000 |  |  | Cd Min: | 0.00656 | at alpha= | -3 | deg
Mach: | 0.5 |  |  | Cl=0 at alpha= | -3.8169 | deg
|  |  |  | @ Cl=0.1, Cd= | 0.0065645
|  |  |  | @ Cl=0.4, Cd= | 0.0070944
|  |  |  | @ Cl=0.6, Cd= | 0.0073286
alpha (deg) | Cl | Cd | Cm | Cl/Cd
-20 | -0.928 | 0.1809 | -0.022 | -5.13
-19.5 | -0.901 | 0.16569 | -0.023 | -5.436
-19 | -0.872 | 0.1599 | -0.023 | -5.453
-18.5 | -0.843 | 0.15235 | -0.023 | -5.533
-18 | -0.814 | 0.14415 | -0.023 | -5.649
-17.5 | -0.785 | 0.13968 | -0.023 | -5.623
-17 | -0.757 | 0.12913 | -0.024 | -5.866
-16.5 | -0.73 | 0.11891 | -0.025 | -6.136
-16 | -0.7 | 0.12005 | -0.025 | -5.834
-15.5 | -0.673 | 0.1058 | -0.025 | -6.361
-15 | -0.642 | 0.11125 | -0.025 | -5.773
-14.5 | -0.618 | 0.09007 | -0.028 | -6.865
-14 | -0.592 | 0.08216 | -0.029 | -7.206
-13.5 | -0.568 | 0.07318 | -0.032 | -7.755
-13 | -0.609 | 0.02143 | -0.045 | -28.398
-12.5 | -0.498 | 0.08468 | -0.026 | -5.885
-12 | -0.47 | 0.07746 | -0.027 | -6.071
-11.5 | -0.443 | 0.07053 | -0.028 | -6.277
-11 | -0.416 | 0.06362 | -0.03 | -6.536
-10.5 | -0.39 | 0.05606 | -0.034 | -6.959
-10 | -0.363 | 0.05121 | -0.035 | -7.082
-9.5 | -0.4 | 0.00968 | -0.054 | -41.322
-9 | -0.297 | 0.06273 | -0.027 | -4.734
-8.5 | -0.269 | 0.05581 | -0.028 | -4.811
-8 | -0.24 | 0.05575 | -0.027 | -4.299
-7.5 | -0.212 | 0.04882 | -0.03 | -4.333
-7 | -0.292 | 0.04511 | -0.031 | -6.484
-6.5 | -0.277 | 0.03753 | -0.038 | -7.391
-6 | -0.29 | 0.00775 | -0.061 | -37.345
-5.5 | -0.23 | 0.00713 | -0.062 | -32.178
-5 | -0.164 | 0.00696 | -0.063 | -23.532
-4.5 | -0.096 | 0.00678 | -0.064 | -14.127
-4 | -0.026 | 0.00674 | -0.065 | -3.877
-3.5 | 0.045 | 0.00658 | -0.066 | 6.782
-3 | 0.116 | 0.00656 | -0.067 | 17.672
-2.5 | 0.188 | 0.00656 | -0.069 | 28.619
-2 | 0.26 | 0.00675 | -0.07 | 38.457
-1.5 | 0.334 | 0.00702 | -0.071 | 47.489
-1 | 0.405 | 0.0071 | -0.071 | 57.107
-0.5 | 0.477 | 0.00718 | -0.072 | 66.481
0 | 0.543 | 0.00741 | -0.073 | 73.335
0.5 | 0.613 | 0.00731 | -0.074 | 83.941
1 | 0.683 | 0.00688 | -0.075 | 99.236
1.5 | 0.746 | 0.00721 | -0.076 | 103.479
2 | 0.814 | 0.00762 | -0.076 | 106.715
2.5 | 0.881 | 0.00802 | -0.077 | 109.78
3 | 0.948 | 0.0084 | -0.078 | 112.816
3.5 | 1.014 | 0.00878 | -0.079 | 115.54
4 | 1.08 | 0.00915 | -0.08 | 118.064
4.5 | 1.146 | 0.00955 | -0.081 | 120.014
5 | 1.211 | 0.01004 | -0.082 | 120.548
5.5 | 1.275 | 0.01067 | -0.083 | 119.532
6 | 1.339 | 0.01123 | -0.084 | 119.195
6.5 | 1.4 | 0.01253 | -0.085 | 111.758
7 | 1.461 | 0.01369 | -0.085 | 106.664
7.5 | 1.514 | 0.01498 | -0.086 | 101.099
8 | 1.558 | 0.01861 | -0.087 | 83.711
8.5 | 1.597 | 0.01986 | -0.088 | 80.411
9 | 1.627 | 0.02134 | -0.088 | 76.235
9.5 | 1.643 | 0.02293 | -0.089 | 71.65
10 | 1.638 | 0.02485 | -0.09 | 65.905
10.5 | 1.595 | 0.02694 | -0.091 | 59.215
11 | 1.466 | 0.02945 | -0.092 | 49.774
11.5 | 1.003 | 0.03297 | -0.092 | 30.41
12 | 1.033 | 0.03416 | -0.093 | 30.228
12.5 | 1.061 | 0.0378 | -0.094 | 28.06
13 | 1.088 | 0.04219 | -0.094 | 25.785
13.5 | 1.118 | 0.04251 | -0.095 | 26.309
14 | 1.145 | 0.0472 | -0.096 | 24.256
14.5 | 1.173 | 0.04964 | -0.096 | 23.632

## 144. Re 18M Mach 0.50 (2)
BIGFOIL.COM POLAR EXPORT
NACA65-718 a=0.2
NACA65-718 a=0.2 |  |  |  | Cl Max: | 1.5243 | at alpha= | 17 | deg
XFOIL ncrit=9 |  |  |  | L/D Max: | 209.873 | at alpha= | 3 | deg
Re: | 18000000 |  |  | Cd Min: | 0.15683 | at alpha= | 19.5 | deg
Mach: | 0.5 |  |  | Cl=0 at alpha= | -99 | deg
|  |  |  | @ Cl=0.1, Cd= | 0.0053
|  |  |  | @ Cl=0.4, Cd= | 0.0053
|  |  |  | @ Cl=0.6, Cd= | 0.0052851
alpha (deg) | Cl | Cd | Cm | Cl/Cd
0 | 0.579 | 0.0053 | -0.0858 | 109.2453
0.5 | 0.6494 | 0.00525 | -0.0869 | 123.6952
1 | 0.7197 | 0.00515 | -0.088 | 139.7476
1.5 | 0.783 | 0.00443 | -0.0884 | 176.7494
2 | 0.8525 | 0.00442 | -0.0894 | 192.8733
2.5 | 0.9221 | 0.00452 | -0.0903 | 204.0044
3 | 0.9906 | 0.00472 | -0.0908 | 209.8729
3.5 | 1.0554 | 0.00505 | -0.0907 | 208.9901
4 | 1.1197 | 0.00537 | -0.0903 | 208.5102
4.5 | 1.182 | 0.00569 | -0.0894 | 207.7329
5 | 1.2409 | 0.00605 | -0.0878 | 205.1074
5.5 | 1.2783 | 0.00654 | -0.0821 | 195.4587
6 | 1.2988 | 0.00739 | -0.0739 | 175.751
6.5 | 1.3253 | 0.00852 | -0.0675 | 155.5516
7 | 1.3303 | 0.01056 | -0.0588 | 125.9754
7.5 | 1.3446 | 0.01263 | -0.0521 | 106.4608
8 | 1.3495 | 0.0153 | -0.0448 | 88.2026
8.5 | 1.3424 | 0.01872 | -0.0371 | 71.7094
9 | 1.3216 | 0.02314 | -0.0291 | 57.1132
9.5 | 1.3193 | 0.0271 | -0.0234 | 48.6827
10 | 1.3041 | 0.03204 | -0.0177 | 40.7022
10.5 | 1.3087 | 0.03612 | -0.0137 | 36.232
11 | 1.3109 | 0.04004 | -0.0091 | 32.7398
11.5 | 1.3744 | 0.04517 | -0.0166 | 30.4273
12 | 1.4039 | 0.04937 | -0.0164 | 28.4363
12.5 | 1.4429 | 0.0542 | -0.0186 | 26.6218
13 | 1.4734 | 0.05869 | -0.0188 | 25.1048
13.5 | 1.4886 | 0.06316 | -0.0165 | 23.5687
14 | 1.5023 | 0.06779 | -0.0143 | 22.1611
14.5 | 1.5143 | 0.07248 | -0.0119 | 20.8927
15 | 1.5213 | 0.07737 | -0.0092 | 19.6627
15.5 | 1.5092 | 0.08163 | -0.0031 | 18.4883
16 | 1.5163 | 0.08767 | -0.0025 | 17.2955
16.5 | 1.5225 | 0.09445 | -0.0029 | 16.1196
17 | 1.5243 | 0.10201 | -0.0042 | 14.9427
17.5 | 1.5194 | 0.11069 | -0.0065 | 13.7266
18 | 1.504 | 0.12079 | -0.0101 | 12.4514
18.5 | 1.4789 | 0.13238 | -0.0151 | 11.1716
19 | 1.4524 | 0.14441 | -0.0212 | 10.0575
19.5 | 1.4259 | 0.15683 | -0.028 | 9.092

## 145. Re 20M Mach 0.00 (1)
BIGFOIL.COM POLAR EXPORT
NACA65-718 a=0.2
NACA65-718 a=0.2 |  |  |  | Cl Max: | 1.774 | at alpha= | 14 | deg
JavaFoil+Calcfoil stall+Eppler ext transition |  |  |  | L/D Max: | 139.967 | at alpha= | 5.5 | deg
Re: | 20000000 |  |  | Cd Min: | 0.00586 | at alpha= | 2 | deg
Mach: | 0 |  |  | Cl=0 at alpha= | -3.8145 | deg
|  |  |  | @ Cl=0.1, Cd= | 0.0061595
|  |  |  | @ Cl=0.4, Cd= | 0.0065448
|  |  |  | @ Cl=0.6, Cd= | 0.00602
alpha (deg) | Cl | Cd | Cm | Cl/Cd
-15.5 | -0.618 | 0.09993 | -0.022 | -6.184
-15 | -0.623 | 0.09715 | -0.022 | -6.416
-14.5 | -0.628 | 0.09132 | -0.023 | -6.875
-14 | -0.63 | 0.08622 | -0.023 | -7.305
-13.5 | -0.629 | 0.08101 | -0.024 | -7.764
-13 | -0.626 | 0.07572 | -0.025 | -8.263
-12.5 | -0.619 | 0.07044 | -0.026 | -8.791
-12 | -0.61 | 0.06477 | -0.027 | -9.424
-11.5 | -0.604 | 0.05519 | -0.031 | -10.936
-11 | -0.582 | 0.05474 | -0.03 | -10.626
-10.5 | -0.669 | 0.00914 | -0.045 | -73.251
-10 | -0.645 | 0.00868 | -0.047 | -74.297
-9.5 | -0.61 | 0.0079 | -0.047 | -77.146
-9 | -0.57 | 0.00803 | -0.048 | -70.92
-8.5 | -0.526 | 0.00778 | -0.049 | -67.651
-8 | -0.479 | 0.00753 | -0.05 | -63.668
-7.5 | -0.429 | 0.00731 | -0.051 | -58.695
-7 | -0.376 | 0.00715 | -0.052 | -52.645
-6.5 | -0.321 | 0.00667 | -0.052 | -48.142
-6 | -0.264 | 0.00654 | -0.053 | -40.406
-5.5 | -0.205 | 0.00637 | -0.054 | -32.199
-5 | -0.145 | 0.00633 | -0.055 | -22.918
-4.5 | -0.084 | 0.00624 | -0.056 | -13.501
-4 | -0.023 | 0.00616 | -0.057 | -3.714
-3.5 | 0.039 | 0.00613 | -0.058 | 6.349
-3 | 0.101 | 0.00616 | -0.058 | 16.369
-2.5 | 0.163 | 0.00626 | -0.059 | 26.038
-2 | 0.225 | 0.00637 | -0.06 | 35.387
-1.5 | 0.289 | 0.0064 | -0.061 | 45.113
-1 | 0.351 | 0.00645 | -0.062 | 54.433
-0.5 | 0.413 | 0.00657 | -0.063 | 62.955
0 | 0.476 | 0.00666 | -0.064 | 71.453
0.5 | 0.538 | 0.00653 | -0.065 | 82.431
1 | 0.6 | 0.00602 | -0.066 | 99.658
1.5 | 0.659 | 0.00632 | -0.067 | 104.194
2 | 0.717 | 0.00586 | -0.067 | 122.421
2.5 | 0.776 | 0.00659 | -0.068 | 117.804
3 | 0.836 | 0.00679 | -0.069 | 123.068
3.5 | 0.895 | 0.00697 | -0.07 | 128.434
4 | 0.954 | 0.00717 | -0.07 | 132.999
4.5 | 1.012 | 0.00745 | -0.071 | 135.77
5 | 1.07 | 0.00776 | -0.072 | 137.893
5.5 | 1.128 | 0.00806 | -0.073 | 139.967
6 | 1.184 | 0.00864 | -0.074 | 136.995
6.5 | 1.24 | 0.00924 | -0.074 | 134.188
7 | 1.296 | 0.00985 | -0.075 | 131.512
7.5 | 1.348 | 0.01051 | -0.076 | 128.264
8 | 1.398 | 0.01151 | -0.077 | 121.472
8.5 | 1.444 | 0.01318 | -0.077 | 109.618
9 | 1.491 | 0.01384 | -0.078 | 107.709
9.5 | 1.535 | 0.01454 | -0.079 | 105.624
10 | 1.577 | 0.01526 | -0.08 | 103.383
10.5 | 1.616 | 0.01605 | -0.08 | 100.695
11 | 1.653 | 0.01691 | -0.081 | 97.753
11.5 | 1.686 | 0.01777 | -0.082 | 94.872
12 | 1.712 | 0.01876 | -0.083 | 91.29
12.5 | 1.735 | 0.01967 | -0.083 | 88.204
13 | 1.753 | 0.02074 | -0.084 | 84.515
13.5 | 1.767 | 0.02187 | -0.085 | 80.774
14 | 1.774 | 0.02304 | -0.086 | 77.02
14.5 | 1.774 | 0.02438 | -0.086 | 72.772
15 | 1.766 | 0.02591 | -0.087 | 68.128
15.5 | 1.748 | 0.0276 | -0.088 | 63.328
16 | 1.725 | 0.02925 | -0.088 | 58.955
16.5 | 1.696 | 0.03088 | -0.089 | 54.946
17 | 1.663 | 0.03287 | -0.09 | 50.59
17.5 | 1.625 | 0.03497 | -0.09 | 46.449
18 | 1.582 | 0.03771 | -0.091 | 41.952
18.5 | 1.537 | 0.03998 | -0.091 | 38.455
19 | 1.49 | 0.0429 | -0.092 | 34.725

## 146. Re 20M Mach 0.00 (2)
BIGFOIL.COM POLAR EXPORT
NACA65-718 a=0.2
NACA65-718 a=0.2 |  |  |  | Cl Max: | 1.7484 | at alpha= | 20 | deg
XFOIL ncrit=9 |  |  |  | L/D Max: | 195.538 | at alpha= | 3.5 | deg
Re: | 20000000 |  |  | Cd Min: | 0.07032 | at alpha= | 20 | deg
Mach: | 0 |  |  | Cl=0 at alpha= | -3.9519 | deg
|  |  |  | @ Cl=0.1, Cd= | 0.0052742
|  |  |  | @ Cl=0.4, Cd= | 0.0050534
|  |  |  | @ Cl=0.6, Cd= | 0.0047443
alpha (deg) | Cl | Cd | Cm | Cl/Cd
-20 | -1.4772 | 0.02399 | -0.0903 | -61.5757
-19.5 | -1.4598 | 0.0221 | -0.0878 | -66.0543
-19 | -1.4404 | 0.02047 | -0.0851 | -70.3664
-18.5 | -1.4177 | 0.01908 | -0.0823 | -74.3029
-18 | -1.3933 | 0.01787 | -0.0793 | -77.9687
-17.5 | -1.3662 | 0.01685 | -0.0762 | -81.0801
-17 | -1.3391 | 0.01591 | -0.0727 | -84.1672
-16.5 | -1.3111 | 0.01513 | -0.0689 | -86.6557
-16 | -1.2847 | 0.01443 | -0.0644 | -89.0298
-15.5 | -1.2429 | 0.01382 | -0.0626 | -89.9349
-15 | -1.1999 | 0.01314 | -0.061 | -91.3166
-14.5 | -1.1541 | 0.01256 | -0.0598 | -91.8869
-14 | -1.1065 | 0.012 | -0.0589 | -92.2083
-13.5 | -1.0578 | 0.01146 | -0.058 | -92.3037
-13 | -1.0076 | 0.01097 | -0.0574 | -91.8505
-12.5 | -0.9568 | 0.01047 | -0.0569 | -91.3849
-12 | -0.9049 | 0.01003 | -0.0566 | -90.2193
-11.5 | -0.8523 | 0.00959 | -0.0564 | -88.8738
-11 | -0.7987 | 0.0092 | -0.0563 | -86.8152
-10.5 | -0.7447 | 0.00883 | -0.0562 | -84.3375
-10 | -0.6902 | 0.00846 | -0.0563 | -81.5839
-9.5 | -0.6351 | 0.00811 | -0.0564 | -78.3107
-9 | -0.5794 | 0.00781 | -0.0567 | -74.1869
-8.5 | -0.5243 | 0.00744 | -0.0569 | -70.4704
-8 | -0.4681 | 0.00712 | -0.0572 | -65.7444
-7.5 | -0.4111 | 0.00686 | -0.0577 | -59.9271
-7 | -0.3549 | 0.00654 | -0.0581 | -54.2661
-6.5 | -0.2995 | 0.00612 | -0.0583 | -48.9379
-6 | -0.2414 | 0.00592 | -0.059 | -40.777
-5.5 | -0.1826 | 0.00577 | -0.0599 | -31.6464
-5 | -0.1239 | 0.00567 | -0.0607 | -21.8519
-4.5 | -0.0649 | 0.00553 | -0.0616 | -11.736
-4 | -0.0057 | 0.00543 | -0.0626 | -1.0497
-3.5 | 0.0536 | 0.00536 | -0.0636 | 10
-3 | 0.1131 | 0.00525 | -0.0646 | 21.5429
-2.5 | 0.1724 | 0.00519 | -0.0657 | 33.2177
-2 | 0.232 | 0.00514 | -0.0668 | 45.1362
-1.5 | 0.2913 | 0.00511 | -0.0678 | 57.0059
-1 | 0.3509 | 0.00507 | -0.069 | 69.211
-0.5 | 0.4102 | 0.00505 | -0.0701 | 81.2277
0 | 0.4695 | 0.00499 | -0.0712 | 94.0882
0.5 | 0.5281 | 0.00493 | -0.0723 | 107.1197
1 | 0.587 | 0.00483 | -0.0734 | 121.5321
2 | 0.6993 | 0.00409 | -0.0752 | 170.978
2.5 | 0.7577 | 0.00411 | -0.0763 | 184.3552
3 | 0.8155 | 0.00424 | -0.0773 | 192.3349
3.5 | 0.8721 | 0.00446 | -0.0781 | 195.5381
4 | 0.9272 | 0.00477 | -0.0787 | 194.3816
4.5 | 0.9823 | 0.00506 | -0.0793 | 194.1304
5 | 1.0366 | 0.00535 | -0.0798 | 193.757
5.5 | 1.0878 | 0.00577 | -0.0798 | 188.5269
6 | 1.1334 | 0.00638 | -0.0788 | 177.6489
6.5 | 1.1755 | 0.00703 | -0.0771 | 167.2119
7 | 1.2089 | 0.00782 | -0.0739 | 154.5908
7.5 | 1.2289 | 0.00845 | -0.0679 | 145.432
8 | 1.2418 | 0.00931 | -0.061 | 133.3835
8.5 | 1.2561 | 0.01048 | -0.0552 | 119.8569
9 | 1.2731 | 0.01178 | -0.0503 | 108.073
9.5 | 1.2919 | 0.01319 | -0.0461 | 97.9454
10 | 1.3086 | 0.01482 | -0.0419 | 88.2996
10.5 | 1.3336 | 0.01619 | -0.0391 | 82.3718
11 | 1.3573 | 0.01765 | -0.0363 | 76.9008
11.5 | 1.3791 | 0.01918 | -0.0333 | 71.903
12 | 1.4362 | 0.0207 | -0.0377 | 69.3816
12.5 | 1.4733 | 0.02259 | -0.0384 | 65.2191
13 | 1.5189 | 0.02477 | -0.0414 | 61.3201
13.5 | 1.5644 | 0.027 | -0.0444 | 57.9407
14 | 1.5896 | 0.02919 | -0.0433 | 54.457
14.5 | 1.6105 | 0.03167 | -0.0419 | 50.8525
15 | 1.632 | 0.03423 | -0.0407 | 47.6775
15.5 | 1.651 | 0.03701 | -0.0395 | 44.6096
16 | 1.6663 | 0.04017 | -0.0383 | 41.4812
16.5 | 1.6826 | 0.0433 | -0.0372 | 38.8591
17 | 1.6967 | 0.04659 | -0.0361 | 36.4177
17.5 | 1.7141 | 0.04963 | -0.0353 | 34.5376
18 | 1.7237 | 0.05345 | -0.0343 | 32.2488
18.5 | 1.7307 | 0.05754 | -0.0333 | 30.0782
19 | 1.738 | 0.0617 | -0.0325 | 28.1686
19.5 | 1.7426 | 0.06606 | -0.0317 | 26.379
20 | 1.7484 | 0.07032 | -0.0311 | 24.8635

## 147. Re 20M Mach 0.10 (1)
BIGFOIL.COM POLAR EXPORT
NACA65-718 a=0.2
NACA65-718 a=0.2 |  |  |  | Cl Max: | 1.769 | at alpha= | 14 | deg
JavaFoil+Calcfoil stall+Eppler ext transition |  |  |  | L/D Max: | 139.242 | at alpha= | 5.5 | deg
Re: | 20000000 |  |  | Cd Min: | 0.00601 | at alpha= | 1 | deg
Mach: | 0.1 |  |  | Cl=0 at alpha= | -3.8145 | deg
|  |  |  | @ Cl=0.1, Cd= | 0.006189
|  |  |  | @ Cl=0.4, Cd= | 0.0065295
|  |  |  | @ Cl=0.6, Cd= | 0.0060337
alpha (deg) | Cl | Cd | Cm | Cl/Cd
-15.5 | -0.588 | 0.10166 | -0.022 | -5.784
-15 | -0.597 | 0.09839 | -0.022 | -6.067
-14.5 | -0.606 | 0.09059 | -0.023 | -6.687
-14 | -0.609 | 0.08735 | -0.023 | -6.977
-13.5 | -0.612 | 0.08221 | -0.024 | -7.439
-13 | -0.611 | 0.07735 | -0.025 | -7.895
-12.5 | -0.607 | 0.07179 | -0.026 | -8.455
-12 | -0.6 | 0.06679 | -0.027 | -8.977
-11.5 | -0.59 | 0.06095 | -0.028 | -9.673
-11 | -0.574 | 0.05735 | -0.029 | -10.002
-10.5 | -0.661 | 0.00959 | -0.045 | -68.962
-10 | -0.643 | 0.00882 | -0.047 | -72.844
-9.5 | -0.608 | 0.00842 | -0.048 | -72.269
-9 | -0.569 | 0.00817 | -0.049 | -69.67
-8.5 | -0.527 | 0.00788 | -0.049 | -66.811
-8 | -0.48 | 0.00758 | -0.05 | -63.312
-7.5 | -0.43 | 0.00734 | -0.051 | -58.63
-7 | -0.378 | 0.00712 | -0.052 | -53.029
-6.5 | -0.322 | 0.00667 | -0.053 | -48.368
-6 | -0.265 | 0.00653 | -0.053 | -40.622
-5.5 | -0.206 | 0.00639 | -0.054 | -32.267
-5 | -0.146 | 0.00635 | -0.055 | -22.947
-4.5 | -0.085 | 0.00622 | -0.056 | -13.597
-4 | -0.023 | 0.00617 | -0.057 | -3.725
-3.5 | 0.039 | 0.00613 | -0.058 | 6.376
-3 | 0.101 | 0.00619 | -0.059 | 16.394
-2.5 | 0.164 | 0.00629 | -0.06 | 26.06
-2 | 0.227 | 0.00636 | -0.061 | 35.604
-1.5 | 0.29 | 0.00643 | -0.061 | 45.149
-1 | 0.353 | 0.00644 | -0.062 | 54.8
-0.5 | 0.416 | 0.00656 | -0.063 | 63.36
0 | 0.478 | 0.00665 | -0.064 | 71.929
0.5 | 0.541 | 0.0065 | -0.065 | 83.145
1 | 0.603 | 0.00601 | -0.066 | 100.39
1.5 | 0.662 | 0.00631 | -0.067 | 104.866
2 | 0.72 | 0.00642 | -0.068 | 112.115
2.5 | 0.78 | 0.00663 | -0.068 | 117.621
3 | 0.839 | 0.00683 | -0.069 | 122.97
3.5 | 0.899 | 0.00703 | -0.07 | 127.953
4 | 0.958 | 0.00723 | -0.071 | 132.441
4.5 | 1.017 | 0.0075 | -0.072 | 135.483
5 | 1.075 | 0.00783 | -0.072 | 137.222
5.5 | 1.133 | 0.00813 | -0.073 | 139.242
6 | 1.189 | 0.00873 | -0.074 | 136.235
6.5 | 1.245 | 0.00932 | -0.075 | 133.555
7 | 1.301 | 0.00995 | -0.076 | 130.787
7.5 | 1.354 | 0.01063 | -0.076 | 127.395
8 | 1.404 | 0.01163 | -0.077 | 120.757
8.5 | 1.45 | 0.01334 | -0.078 | 108.693
9 | 1.497 | 0.01403 | -0.078 | 106.706
9.5 | 1.541 | 0.01471 | -0.079 | 104.749
10 | 1.582 | 0.01547 | -0.08 | 102.281
10.5 | 1.621 | 0.01628 | -0.081 | 99.601
11 | 1.657 | 0.01715 | -0.082 | 96.62
11.5 | 1.689 | 0.01807 | -0.082 | 93.459
12 | 1.714 | 0.01905 | -0.083 | 89.992
12.5 | 1.736 | 0.02001 | -0.084 | 86.754
13 | 1.752 | 0.0211 | -0.085 | 83.043
13.5 | 1.764 | 0.02227 | -0.085 | 79.202
14 | 1.769 | 0.02349 | -0.086 | 75.315
14.5 | 1.766 | 0.02484 | -0.087 | 71.083
15 | 1.753 | 0.02644 | -0.087 | 66.309
15.5 | 1.732 | 0.02821 | -0.088 | 61.373
16 | 1.703 | 0.02996 | -0.089 | 56.863
16.5 | 1.67 | 0.03183 | -0.089 | 52.455
17 | 1.631 | 0.03373 | -0.09 | 48.35
17.5 | 1.587 | 0.03596 | -0.091 | 44.135
18 | 1.538 | 0.03922 | -0.091 | 39.219
18.5 | 1.487 | 0.04192 | -0.092 | 35.468
19 | 1.434 | 0.0444 | -0.092 | 32.297

## 148. Re 20M Mach 0.10 (2)
BIGFOIL.COM POLAR EXPORT
NACA65-718 a=0.2
NACA65-718 a=0.2 |  |  |  | Cl Max: | 1.7417 | at alpha= | 20 | deg
XFOIL ncrit=9 |  |  |  | L/D Max: | 196.465 | at alpha= | 3.5 | deg
Re: | 20000000 |  |  | Cd Min: | 0.07289 | at alpha= | 20 | deg
Mach: | 0.1 |  |  | Cl=0 at alpha= | -3.954 | deg
|  |  |  | @ Cl=0.1, Cd= | 0.0052861
|  |  |  | @ Cl=0.4, Cd= | 0.0050544
|  |  |  | @ Cl=0.6, Cd= | 0.0047817
alpha (deg) | Cl | Cd | Cm | Cl/Cd
-20 | -1.4584 | 0.02681 | -0.0965 | -54.3976
-19.5 | -1.439 | 0.02482 | -0.0945 | -57.9774
-19 | -1.4297 | 0.02238 | -0.0914 | -63.8829
-18.5 | -1.4116 | 0.02058 | -0.0884 | -68.5909
-18 | -1.3904 | 0.01908 | -0.0851 | -72.8721
-17.5 | -1.3654 | 0.01783 | -0.0818 | -76.5788
-17 | -1.3393 | 0.01673 | -0.0782 | -80.0538
-16.5 | -1.3111 | 0.01581 | -0.0744 | -82.9285
-16 | -1.2859 | 0.01494 | -0.0696 | -86.071
-15.5 | -1.2505 | 0.01433 | -0.0664 | -87.2645
-15 | -1.2082 | 0.01358 | -0.0644 | -88.9691
-14.5 | -1.1626 | 0.01293 | -0.0628 | -89.9149
-14 | -1.115 | 0.01233 | -0.0615 | -90.4298
-13.5 | -1.0662 | 0.01175 | -0.0605 | -90.7404
-13 | -1.0157 | 0.01122 | -0.0596 | -90.5258
-12.5 | -0.9644 | 0.01068 | -0.0589 | -90.2996
-12 | -0.9122 | 0.01021 | -0.0584 | -89.3438
-11.5 | -0.859 | 0.00974 | -0.058 | -88.193
-11 | -0.8049 | 0.00933 | -0.0577 | -86.2701
-10.5 | -0.7505 | 0.00894 | -0.0576 | -83.9485
-10 | -0.6954 | 0.00855 | -0.0575 | -81.3333
-9 | -0.5836 | 0.00787 | -0.0577 | -74.155
-8.5 | -0.5278 | 0.00751 | -0.0578 | -70.2796
-8 | -0.4713 | 0.00717 | -0.058 | -65.7322
-7.5 | -0.4139 | 0.0069 | -0.0584 | -59.9855
-7 | -0.3568 | 0.00662 | -0.0588 | -53.8973
-6.5 | -0.3016 | 0.00614 | -0.0589 | -49.1205
-6 | -0.2429 | 0.00594 | -0.0596 | -40.8923
-5.5 | -0.1837 | 0.00578 | -0.0604 | -31.782
-5 | -0.1245 | 0.00568 | -0.0612 | -21.919
-4.5 | -0.0651 | 0.00554 | -0.0621 | -11.7509
-4 | -0.0055 | 0.00544 | -0.063 | -1.011
-3.5 | 0.0543 | 0.00537 | -0.064 | 10.1117
-3 | 0.1142 | 0.00526 | -0.0651 | 21.711
-2.5 | 0.1739 | 0.0052 | -0.0661 | 33.4423
-2 | 0.2339 | 0.00514 | -0.0672 | 45.5058
-1.5 | 0.2936 | 0.00511 | -0.0683 | 57.456
-1 | 0.3535 | 0.00507 | -0.0694 | 69.7239
-0.5 | 0.4131 | 0.00505 | -0.0705 | 81.802
0 | 0.4729 | 0.005 | -0.0717 | 94.58
0.5 | 0.5318 | 0.00494 | -0.0727 | 107.6518
1 | 0.5911 | 0.00484 | -0.0739 | 122.1281
2 | 0.7041 | 0.0041 | -0.0756 | 171.7317
2.5 | 0.7628 | 0.00413 | -0.0767 | 184.6973
3 | 0.8211 | 0.00424 | -0.0778 | 193.6557
3.5 | 0.8782 | 0.00447 | -0.0786 | 196.4653
4 | 0.9335 | 0.00478 | -0.0792 | 195.2929
4.5 | 0.989 | 0.00507 | -0.0798 | 195.069
5 | 1.0435 | 0.00537 | -0.0802 | 194.3203
5.5 | 1.095 | 0.00579 | -0.0801 | 189.1192
6 | 1.1404 | 0.00641 | -0.079 | 177.9095
6.5 | 1.1834 | 0.00702 | -0.0774 | 168.5755
7 | 1.2141 | 0.00786 | -0.0736 | 154.4656
7.5 | 1.2268 | 0.00856 | -0.0661 | 143.3178
8 | 1.2431 | 0.00946 | -0.06 | 131.4059
8.5 | 1.2561 | 0.01073 | -0.054 | 117.0643
9 | 1.2729 | 0.01211 | -0.0491 | 105.1115
9.5 | 1.2925 | 0.01354 | -0.045 | 95.4579
10 | 1.307 | 0.01533 | -0.0406 | 85.2577
10.5 | 1.3327 | 0.01672 | -0.0379 | 79.7069
11 | 1.3565 | 0.01823 | -0.0351 | 74.4103
11.5 | 1.3781 | 0.01979 | -0.032 | 69.6362
12 | 1.4346 | 0.02155 | -0.0365 | 66.5708
12.5 | 1.4736 | 0.02354 | -0.0376 | 62.5998
13 | 1.5204 | 0.0257 | -0.0406 | 59.1595
13.5 | 1.5656 | 0.02795 | -0.0434 | 56.0143
14 | 1.5893 | 0.03031 | -0.0421 | 52.4348
14.5 | 1.6088 | 0.03303 | -0.0407 | 48.7072
15 | 1.6289 | 0.03578 | -0.0394 | 45.5254
15.5 | 1.6479 | 0.03862 | -0.0382 | 42.6696
16 | 1.6637 | 0.0418 | -0.0369 | 39.8014
16.5 | 1.6816 | 0.04478 | -0.0359 | 37.5525
17 | 1.6949 | 0.04827 | -0.0347 | 35.1129
17.5 | 1.7075 | 0.05189 | -0.0338 | 32.9061
18 | 1.7159 | 0.05587 | -0.0327 | 30.7124
18.5 | 1.7231 | 0.06005 | -0.0317 | 28.6944
19 | 1.734 | 0.06385 | -0.031 | 27.1574
19.5 | 1.739 | 0.06823 | -0.0302 | 25.4873
20 | 1.7417 | 0.07289 | -0.0295 | 23.8949

## 149. Re 20M Mach 0.25 (1)
BIGFOIL.COM POLAR EXPORT
NACA65-718 a=0.2
NACA65-718 a=0.2 |  |  |  | Cl Max: | 1.734 | at alpha= | 13 | deg
JavaFoil+Calcfoil stall+Eppler ext transition |  |  |  | L/D Max: | 136.514 | at alpha= | 5.5 | deg
Re: | 20000000 |  |  | Cd Min: | 0.00618 | at alpha= | -3.5 | deg
Mach: | 0.25 |  |  | Cl=0 at alpha= | -3.8125 | deg
|  |  |  | @ Cl=0.1, Cd= | 0.0062456
|  |  |  | @ Cl=0.4, Cd= | 0.0066552
|  |  |  | @ Cl=0.6, Cd= | 0.0063869
alpha (deg) | Cl | Cd | Cm | Cl/Cd
-14 | -0.432 | 0.09308 | -0.022 | -4.639
-13.5 | -0.462 | 0.08779 | -0.023 | -5.26
-13 | -0.486 | 0.08211 | -0.024 | -5.923
-12.5 | -0.504 | 0.07933 | -0.024 | -6.353
-12 | -0.517 | 0.07353 | -0.025 | -7.031
-11.5 | -0.523 | 0.06847 | -0.026 | -7.643
-11 | -0.524 | 0.06297 | -0.027 | -8.323
-10.5 | -0.518 | 0.05863 | -0.028 | -8.83
-10 | -0.509 | 0.05159 | -0.031 | -9.865
-9.5 | -0.489 | 0.04873 | -0.032 | -10.042
-9 | -0.563 | 0.00856 | -0.05 | -65.752
-8.5 | -0.526 | 0.00812 | -0.051 | -64.708
-8 | -0.483 | 0.00782 | -0.052 | -61.719
-7.5 | -0.435 | 0.00753 | -0.052 | -57.843
-7 | -0.384 | 0.00734 | -0.053 | -52.252
-6.5 | -0.329 | 0.0068 | -0.054 | -48.368
-6 | -0.271 | 0.00667 | -0.055 | -40.629
-5.5 | -0.211 | 0.00651 | -0.056 | -32.439
-5 | -0.149 | 0.00643 | -0.057 | -23.237
-4.5 | -0.087 | 0.00629 | -0.058 | -13.795
-4 | -0.024 | 0.00624 | -0.059 | -3.776
-3.5 | 0.04 | 0.00618 | -0.059 | 6.495
-3 | 0.104 | 0.00625 | -0.06 | 16.667
-2.5 | 0.168 | 0.00635 | -0.061 | 26.498
-2 | 0.233 | 0.00647 | -0.062 | 35.981
-1.5 | 0.298 | 0.00651 | -0.063 | 45.839
-1 | 0.363 | 0.00658 | -0.064 | 55.093
-0.5 | 0.427 | 0.00671 | -0.065 | 63.656
0 | 0.491 | 0.00681 | -0.066 | 72.165
0.5 | 0.556 | 0.00671 | -0.067 | 82.813
1 | 0.62 | 0.00624 | -0.068 | 99.288
1.5 | 0.676 | 0.00637 | -0.068 | 106.06
2 | 0.737 | 0.00662 | -0.069 | 111.446
2.5 | 0.799 | 0.00684 | -0.07 | 116.833
3 | 0.86 | 0.00705 | -0.071 | 121.935
3.5 | 0.921 | 0.00728 | -0.072 | 126.537
4 | 0.981 | 0.00752 | -0.073 | 130.501
4.5 | 1.041 | 0.0078 | -0.073 | 133.425
5 | 1.1 | 0.00817 | -0.074 | 134.731
5.5 | 1.16 | 0.00849 | -0.075 | 136.514
6 | 1.217 | 0.00918 | -0.076 | 132.608
6.5 | 1.275 | 0.00983 | -0.077 | 129.643
7 | 1.332 | 0.01051 | -0.077 | 126.68
7.5 | 1.385 | 0.01128 | -0.078 | 122.784
8 | 1.435 | 0.01242 | -0.079 | 115.515
8.5 | 1.481 | 0.01428 | -0.08 | 103.738
9 | 1.527 | 0.01503 | -0.08 | 101.579
9.5 | 1.569 | 0.01584 | -0.081 | 99.075
10 | 1.609 | 0.01668 | -0.082 | 96.47
10.5 | 1.644 | 0.01764 | -0.083 | 93.201
11 | 1.676 | 0.0186 | -0.084 | 90.077
11.5 | 1.702 | 0.01977 | -0.084 | 86.091
12 | 1.719 | 0.02087 | -0.085 | 82.396
12.5 | 1.73 | 0.0221 | -0.086 | 78.283
13 | 1.734 | 0.0233 | -0.087 | 74.417
13.5 | 1.73 | 0.02485 | -0.087 | 69.633
14 | 1.716 | 0.02643 | -0.088 | 64.92
14.5 | 1.689 | 0.02837 | -0.089 | 59.53
15 | 1.647 | 0.03023 | -0.089 | 54.497
15.5 | 1.59 | 0.03246 | -0.09 | 48.992
16 | 1.523 | 0.03469 | -0.091 | 43.888
16.5 | 1.445 | 0.03729 | -0.091 | 38.741
17 | 1.357 | 0.0407 | -0.092 | 33.334
17.5 | 1.261 | 0.04498 | -0.092 | 28.027
18 | 1.157 | 0.04979 | -0.092 | 23.237

## 150. Re 20M Mach 0.25 (2)
BIGFOIL.COM POLAR EXPORT
NACA65-718 a=0.2
NACA65-718 a=0.2 |  |  |  | Cl Max: | 1.694 | at alpha= | 19 | deg
XFOIL ncrit=9 |  |  |  | L/D Max: | 201.148 | at alpha= | 3.5 | deg
Re: | 20000000 |  |  | Cd Min: | 0.18473 | at alpha= | -20 | deg
Mach: | 0.25 |  |  | Cl=0 at alpha= | -3.9662 | deg
|  |  |  | @ Cl=0.1, Cd= | 0.0053323
|  |  |  | @ Cl=0.4, Cd= | 0.00509
|  |  |  | @ Cl=0.6, Cd= | 0.0049107
alpha (deg) | Cl | Cd | Cm | Cl/Cd
-20 | -0.5065 | 0.18473 | -0.016 | -2.7418
-19.5 | -0.4898 | 0.17831 | -0.0205 | -2.7469
-18.5 | -1.0433 | 0.05864 | -0.1044 | -17.7916
-18 | -1.1146 | 0.04519 | -0.1122 | -24.6647
-17.5 | -1.1559 | 0.03712 | -0.1137 | -31.1395
-17 | -1.1886 | 0.03088 | -0.1121 | -38.4909
-16.5 | -1.2081 | 0.02627 | -0.1083 | -45.9878
-16 | -1.22 | 0.02253 | -0.1029 | -54.15
-15.5 | -1.2112 | 0.02017 | -0.0975 | -60.0496
-15 | -1.2018 | 0.01798 | -0.091 | -66.8409
-14.5 | -1.184 | 0.01652 | -0.0841 | -71.6707
-14 | -1.1487 | 0.0153 | -0.0796 | -75.0784
-13.5 | -1.1048 | 0.01412 | -0.0763 | -78.2436
-13 | -1.0555 | 0.01318 | -0.0737 | -80.0835
-12.5 | -1.0046 | 0.01226 | -0.0714 | -81.9413
-12 | -0.9509 | 0.0115 | -0.0695 | -82.687
-11.5 | -0.896 | 0.01079 | -0.0679 | -83.0399
-11 | -0.8391 | 0.01023 | -0.0667 | -82.0235
-10.5 | -0.7821 | 0.00967 | -0.0656 | -80.879
-10 | -0.7244 | 0.00915 | -0.0647 | -79.1694
-9.5 | -0.6663 | 0.00866 | -0.064 | -76.94
-8.5 | -0.5482 | 0.00787 | -0.0631 | -69.6569
-8 | -0.4888 | 0.00749 | -0.0628 | -65.2603
-7.5 | -0.429 | 0.00716 | -0.0628 | -59.9162
-7 | -0.3692 | 0.00685 | -0.0628 | -53.8978
-6.5 | -0.3097 | 0.0065 | -0.0628 | -47.6462
-6 | -0.2511 | 0.00606 | -0.0628 | -41.4356
-5.5 | -0.1898 | 0.00586 | -0.0634 | -32.3891
-5 | -0.128 | 0.00575 | -0.0641 | -22.2609
-4.5 | -0.066 | 0.0056 | -0.0648 | -11.7857
-4 | -0.0042 | 0.00549 | -0.0656 | -0.76503
-3.5 | 0.0579 | 0.0054 | -0.0666 | 10.7222
-3 | 0.1201 | 0.0053 | -0.0676 | 22.6604
-2.5 | 0.182 | 0.00523 | -0.0686 | 34.7992
-2 | 0.2442 | 0.00517 | -0.0697 | 47.234
-1.5 | 0.3062 | 0.00513 | -0.0708 | 59.6881
-1 | 0.3681 | 0.00509 | -0.0719 | 72.3183
-0.5 | 0.4298 | 0.00509 | -0.073 | 84.4401
0 | 0.4918 | 0.00503 | -0.0742 | 97.7734
0.5 | 0.5528 | 0.00498 | -0.0753 | 111.004
1 | 0.6141 | 0.00489 | -0.0765 | 125.5828
1.5 | 0.6739 | 0.0047 | -0.0775 | 143.383
2 | 0.7309 | 0.00413 | -0.0782 | 176.9734
2.5 | 0.7914 | 0.0042 | -0.0793 | 188.4286
3 | 0.8518 | 0.00432 | -0.0803 | 197.1759
3.5 | 0.9112 | 0.00453 | -0.0811 | 201.1479
4 | 0.9689 | 0.00482 | -0.0817 | 201.0166
4.5 | 1.0259 | 0.00513 | -0.0821 | 199.9805
5 | 1.0813 | 0.00546 | -0.0822 | 198.0403
5.5 | 1.1357 | 0.00582 | -0.0821 | 195.1375
6 | 1.1804 | 0.00647 | -0.0803 | 182.442
6.5 | 1.2228 | 0.00707 | -0.0781 | 172.9562
7 | 1.2408 | 0.00785 | -0.0711 | 158.0637
7.5 | 1.2403 | 0.00905 | -0.0615 | 137.0497
8 | 1.2516 | 0.01045 | -0.0549 | 119.7703
8.5 | 1.2648 | 0.01206 | -0.0491 | 104.8756
9 | 1.278 | 0.01389 | -0.0439 | 92.0086
9.5 | 1.295 | 0.01574 | -0.0395 | 82.2745
10 | 1.3031 | 0.01814 | -0.0345 | 71.8357
10.5 | 1.3282 | 0.01985 | -0.0317 | 66.9118
11 | 1.3491 | 0.02186 | -0.0286 | 61.7155
11.5 | 1.3814 | 0.02379 | -0.0278 | 58.0664
12 | 1.4353 | 0.02602 | -0.0315 | 55.1614
12.5 | 1.4772 | 0.02853 | -0.0333 | 51.7771
13 | 1.5218 | 0.03133 | -0.036 | 48.5733
13.5 | 1.5598 | 0.03427 | -0.0376 | 45.515
14 | 1.5806 | 0.03721 | -0.036 | 42.4778
14.5 | 1.5995 | 0.04032 | -0.0344 | 39.6701
15 | 1.6193 | 0.04343 | -0.033 | 37.2853
15.5 | 1.6356 | 0.04686 | -0.0315 | 34.904
16 | 1.648 | 0.05073 | -0.03 | 32.4857
16.5 | 1.6609 | 0.0546 | -0.0287 | 30.4194
17 | 1.6714 | 0.05871 | -0.0275 | 28.4687
17.5 | 1.6804 | 0.06305 | -0.0263 | 26.6519
18 | 1.6841 | 0.06784 | -0.0251 | 24.8246
18.5 | 1.688 | 0.07266 | -0.0241 | 23.2315
19 | 1.694 | 0.07723 | -0.023 | 21.9345
19.5 | 1.6927 | 0.08201 | -0.0214 | 20.6402
20 | 1.6667 | 0.08663 | -0.0157 | 19.2393

## 151. Re 20M Mach 0.50 (1)
BIGFOIL.COM POLAR EXPORT
NACA65-718 a=0.2
NACA65-718 a=0.2 |  |  |  | Cl Max: | 1.644 | at alpha= | 9.5 | deg
JavaFoil+Calcfoil stall+Eppler ext transition |  |  |  | L/D Max: | 121.119 | at alpha= | 4.5 | deg
Re: | 20000000 |  |  | Cd Min: | 0.00658 | at alpha= | -3.5 | deg
Mach: | 0.5 |  |  | Cl=0 at alpha= | -3.8169 | deg
|  |  |  | @ Cl=0.1, Cd= | 0.0065877
|  |  |  | @ Cl=0.4, Cd= | 0.0070758
|  |  |  | @ Cl=0.6, Cd= | 0.0073638
alpha (deg) | Cl | Cd | Cm | Cl/Cd
-20 | -0.928 | 0.18139 | -0.022 | -5.116
-19.5 | -0.901 | 0.16998 | -0.023 | -5.298
-19 | -0.872 | 0.15855 | -0.023 | -5.5
-18.5 | -0.843 | 0.15498 | -0.023 | -5.44
-18 | -0.814 | 0.14784 | -0.023 | -5.507
-17.5 | -0.786 | 0.14392 | -0.023 | -5.459
-17 | -0.758 | 0.13245 | -0.024 | -5.721
-16.5 | -0.729 | 0.12364 | -0.024 | -5.897
-16 | -0.7 | 0.12437 | -0.024 | -5.626
-15.5 | -0.671 | 0.11272 | -0.025 | -5.955
-15 | -0.642 | 0.11086 | -0.025 | -5.793
-14.5 | -0.615 | 0.09807 | -0.026 | -6.27
-14 | -0.587 | 0.09047 | -0.027 | -6.488
-13.5 | -0.559 | 0.08434 | -0.028 | -6.629
-13 | -0.532 | 0.07678 | -0.029 | -6.931
-12.5 | -0.498 | 0.08402 | -0.026 | -5.932
-12 | -0.47 | 0.07672 | -0.027 | -6.132
-11.5 | -0.443 | 0.06999 | -0.028 | -6.329
-11 | -0.416 | 0.06266 | -0.031 | -6.646
-10.5 | -0.392 | 0.05406 | -0.035 | -7.249
-10 | -0.365 | 0.0485 | -0.037 | -7.528
-9.5 | -0.4 | 0.00815 | -0.054 | -49.125
-9 | -0.297 | 0.06238 | -0.027 | -4.76
-8.5 | -0.269 | 0.05545 | -0.028 | -4.844
-8 | -0.24 | 0.05486 | -0.027 | -4.369
-7.5 | -0.212 | 0.04869 | -0.03 | -4.345
-7 | -0.293 | 0.04486 | -0.031 | -6.521
-6.5 | -0.279 | 0.03633 | -0.039 | -7.668
-6 | -0.29 | 0.00763 | -0.061 | -37.95
-5.5 | -0.23 | 0.00712 | -0.062 | -32.234
-5 | -0.164 | 0.00688 | -0.063 | -23.808
-4.5 | -0.096 | 0.00671 | -0.064 | -14.267
-4 | -0.026 | 0.00667 | -0.065 | -3.917
-3.5 | 0.045 | 0.00658 | -0.066 | 6.775
-3 | 0.116 | 0.00659 | -0.067 | 17.587
-2.5 | 0.188 | 0.00665 | -0.069 | 28.235
-2 | 0.26 | 0.00683 | -0.07 | 38.042
-1.5 | 0.334 | 0.00702 | -0.071 | 47.504
-1 | 0.405 | 0.00708 | -0.071 | 57.239
-0.5 | 0.477 | 0.00723 | -0.072 | 66.068
0 | 0.544 | 0.00738 | -0.073 | 73.63
0.5 | 0.613 | 0.00736 | -0.074 | 83.318
1 | 0.683 | 0.00689 | -0.075 | 99.087
1.5 | 0.746 | 0.00729 | -0.076 | 102.383
2 | 0.814 | 0.00766 | -0.077 | 106.264
2.5 | 0.881 | 0.00801 | -0.077 | 110.086
3 | 0.948 | 0.00832 | -0.078 | 113.926
3.5 | 1.015 | 0.00868 | -0.079 | 116.953
4 | 1.081 | 0.00904 | -0.08 | 119.572
4.5 | 1.147 | 0.00947 | -0.081 | 121.119
5 | 1.211 | 0.01004 | -0.082 | 120.677
5.5 | 1.276 | 0.01056 | -0.083 | 120.829
6 | 1.338 | 0.01155 | -0.084 | 115.92
6.5 | 1.4 | 0.01258 | -0.085 | 111.315
7 | 1.461 | 0.0137 | -0.085 | 106.691
7.5 | 1.514 | 0.01547 | -0.086 | 97.822
8 | 1.559 | 0.01826 | -0.087 | 85.357
8.5 | 1.599 | 0.01955 | -0.088 | 81.757
9 | 1.628 | 0.02097 | -0.089 | 77.66
9.5 | 1.644 | 0.02252 | -0.089 | 73.004
10 | 1.639 | 0.02439 | -0.09 | 67.208
10.5 | 1.597 | 0.02644 | -0.091 | 60.385
11 | 1.467 | 0.02896 | -0.092 | 50.634
11.5 | 1.003 | 0.03225 | -0.092 | 31.107
12 | 1.033 | 0.0336 | -0.093 | 30.756
12.5 | 1.062 | 0.03718 | -0.094 | 28.553
13 | 1.089 | 0.04137 | -0.094 | 26.313
13.5 | 1.119 | 0.04165 | -0.095 | 26.876
14 | 1.146 | 0.04641 | -0.096 | 24.69
14.5 | 1.169 | 0.05296 | -0.096 | 22.071

## 152. Re 20M Mach 0.50 (2)
BIGFOIL.COM POLAR EXPORT
NACA65-718 a=0.2
NACA65-718 a=0.2 |  |  |  | Cl Max: | 1.5404 | at alpha= | 15 | deg
XFOIL ncrit=9 |  |  |  | L/D Max: | 210.339 | at alpha= | 3.5 | deg
Re: | 20000000 |  |  | Cd Min: | 0.15611 | at alpha= | 19.5 | deg
Mach: | 0.5 |  |  | Cl=0 at alpha= | -99 | deg
|  |  |  | @ Cl=0.1, Cd= | 0.00522
|  |  |  | @ Cl=0.4, Cd= | 0.00522
|  |  |  | @ Cl=0.6, Cd= | 0.0052038
alpha (deg) | Cl | Cd | Cm | Cl/Cd
0 | 0.5792 | 0.00522 | -0.0858 | 110.9579
1 | 0.7201 | 0.00511 | -0.0881 | 140.9198
1.5 | 0.7895 | 0.00502 | -0.0891 | 157.2709
2 | 0.8526 | 0.00441 | -0.0894 | 193.3333
2.5 | 0.9217 | 0.00452 | -0.0902 | 203.9159
3 | 0.9901 | 0.00472 | -0.0908 | 209.7669
3.5 | 1.0559 | 0.00502 | -0.0908 | 210.3386
4 | 1.119 | 0.00538 | -0.0902 | 207.9926
4.5 | 1.1816 | 0.00569 | -0.0894 | 207.6626
5.5 | 1.2805 | 0.00649 | -0.0825 | 197.3035
6 | 1.3033 | 0.00729 | -0.0746 | 178.7791
6.5 | 1.3229 | 0.00855 | -0.0672 | 154.7251
7 | 1.3269 | 0.01064 | -0.0584 | 124.7086
7.5 | 1.3476 | 0.01251 | -0.0524 | 107.7218
8 | 1.3413 | 0.0156 | -0.044 | 85.9808
8.5 | 1.3346 | 0.01902 | -0.0363 | 70.1682
9 | 1.3161 | 0.02338 | -0.0286 | 56.2917
9.5 | 1.3147 | 0.0273 | -0.0231 | 48.1575
10.5 | 1.3096 | 0.03611 | -0.0137 | 36.267
11 | 1.3226 | 0.03988 | -0.0105 | 33.1645
11.5 | 1.3686 | 0.04414 | -0.0137 | 31.0059
12 | 1.4504 | 0.05003 | -0.025 | 28.9906
13 | 1.4773 | 0.05756 | -0.0174 | 25.6654
13.5 | 1.5028 | 0.06238 | -0.0172 | 24.0911
14 | 1.5204 | 0.06675 | -0.015 | 22.7775
14.5 | 1.5321 | 0.07153 | -0.0128 | 21.419
15 | 1.5404 | 0.07658 | -0.0104 | 20.1149
15.5 | 1.5397 | 0.08143 | -0.0066 | 18.9083
16 | 1.5323 | 0.08621 | -0.002 | 17.774
16.5 | 1.5371 | 0.09301 | -0.0023 | 16.5262
17 | 1.5365 | 0.10075 | -0.0036 | 15.2506
17.5 | 1.5322 | 0.1093 | -0.0057 | 14.0183
18 | 1.5138 | 0.1197 | -0.0093 | 12.6466
18.5 | 1.4873 | 0.13141 | -0.0144 | 11.318
19 | 1.4591 | 0.14359 | -0.0205 | 10.1616
19.5 | 1.4317 | 0.15611 | -0.0274 | 9.1711