## index
index | Re | Mach | Datasource
1 | 50000 | 0 | JavaFoil+Calcfoil stall+Eppler ext transition
2 | 50000 | 0 | XFOIL ncrit=9
3 | 50000 | 0.1 | JavaFoil+Calcfoil stall+Eppler ext transition
4 | 50000 | 0.1 | XFOIL ncrit=9
5 | 50000 | 0.25 | JavaFoil+Calcfoil stall+Eppler ext transition
6 | 50000 | 0.25 | XFOIL ncrit=9
7 | 50000 | 0.5 | JavaFoil+Calcfoil stall+Eppler ext transition
8 | 50000 | 0.5 | XFOIL ncrit=9
9 | 100000 | 0 | JavaFoil+Calcfoil stall+Eppler ext transition
10 | 100000 | 0 | XFOIL ncrit=9
11 | 100000 | 0.1 | JavaFoil+Calcfoil stall+Eppler ext transition
12 | 100000 | 0.1 | XFOIL ncrit=9
13 | 100000 | 0.25 | JavaFoil+Calcfoil stall+Eppler ext transition
14 | 100000 | 0.25 | XFOIL ncrit=9
15 | 100000 | 0.5 | JavaFoil+Calcfoil stall+Eppler ext transition
16 | 100000 | 0.5 | XFOIL ncrit=9
17 | 250000 | 0 | JavaFoil+Calcfoil stall+Eppler ext transition
18 | 250000 | 0 | XFOIL ncrit=9
19 | 250000 | 0.1 | JavaFoil+Calcfoil stall+Eppler ext transition
20 | 250000 | 0.1 | XFOIL ncrit=9
21 | 250000 | 0.25 | JavaFoil+Calcfoil stall+Eppler ext transition
22 | 250000 | 0.25 | XFOIL ncrit=9
23 | 250000 | 0.5 | JavaFoil+Calcfoil stall+Eppler ext transition
24 | 250000 | 0.5 | XFOIL ncrit=9
25 | 500000 | 0 | JavaFoil+Calcfoil stall+Eppler ext transition
26 | 500000 | 0 | XFOIL ncrit=9
27 | 500000 | 0.1 | JavaFoil+Calcfoil stall+Eppler ext transition
28 | 500000 | 0.1 | XFOIL ncrit=9
29 | 500000 | 0.25 | JavaFoil+Calcfoil stall+Eppler ext transition
30 | 500000 | 0.25 | XFOIL ncrit=9
31 | 500000 | 0.5 | JavaFoil+Calcfoil stall+Eppler ext transition
32 | 500000 | 0.5 | XFOIL ncrit=9
33 | 750000 | 0 | JavaFoil+Calcfoil stall+Eppler ext transition
34 | 750000 | 0 | XFOIL ncrit=9
35 | 750000 | 0.1 | JavaFoil+Calcfoil stall+Eppler ext transition
36 | 750000 | 0.1 | XFOIL ncrit=9
37 | 750000 | 0.25 | JavaFoil+Calcfoil stall+Eppler ext transition
38 | 750000 | 0.25 | XFOIL ncrit=9
39 | 750000 | 0.5 | JavaFoil+Calcfoil stall+Eppler ext transition
40 | 750000 | 0.5 | XFOIL ncrit=9
41 | 1000000 | 0 | JavaFoil+Calcfoil stall+Eppler ext transition
42 | 1000000 | 0 | XFOIL ncrit=9
43 | 1000000 | 0.1 | JavaFoil+Calcfoil stall+Eppler ext transition
44 | 1000000 | 0.1 | XFOIL ncrit=9
45 | 1000000 | 0.25 | JavaFoil+Calcfoil stall+Eppler ext transition
46 | 1000000 | 0.25 | XFOIL ncrit=9
47 | 1000000 | 0.5 | JavaFoil+Calcfoil stall+Eppler ext transition
48 | 1000000 | 0.5 | XFOIL ncrit=9
49 | 2000000 | 0 | JavaFoil+Calcfoil stall+Eppler ext transition
50 | 2000000 | 0 | XFOIL ncrit=9
51 | 2000000 | 0.1 | JavaFoil+Calcfoil stall+Eppler ext transition
52 | 2000000 | 0.1 | XFOIL ncrit=9
53 | 2000000 | 0.25 | JavaFoil+Calcfoil stall+Eppler ext transition
54 | 2000000 | 0.25 | XFOIL ncrit=9
55 | 2000000 | 0.5 | JavaFoil+Calcfoil stall+Eppler ext transition
56 | 2000000 | 0.5 | XFOIL ncrit=9
57 | 3000000 | 0 | JavaFoil+Calcfoil stall+Eppler ext transition
58 | 3000000 | 0 | XFOIL ncrit=9
59 | 3000000 | 0.1 | JavaFoil+Calcfoil stall+Eppler ext transition
60 | 3000000 | 0.1 | XFOIL ncrit=9
61 | 3000000 | 0.25 | JavaFoil+Calcfoil stall+Eppler ext transition
62 | 3000000 | 0.25 | XFOIL ncrit=9
63 | 3000000 | 0.5 | JavaFoil+Calcfoil stall+Eppler ext transition
64 | 3000000 | 0.5 | XFOIL ncrit=9
65 | 4000000 | 0 | JavaFoil+Calcfoil stall+Eppler ext transition
66 | 4000000 | 0 | XFOIL ncrit=9
67 | 4000000 | 0.1 | JavaFoil+Calcfoil stall+Eppler ext transition
68 | 4000000 | 0.1 | XFOIL ncrit=9
69 | 4000000 | 0.25 | JavaFoil+Calcfoil stall+Eppler ext transition
70 | 4000000 | 0.25 | XFOIL ncrit=9
71 | 4000000 | 0.5 | JavaFoil+Calcfoil stall+Eppler ext transition
72 | 4000000 | 0.5 | XFOIL ncrit=9
73 | 5000000 | 0 | JavaFoil+Calcfoil stall+Eppler ext transition
74 | 5000000 | 0 | XFOIL ncrit=9
75 | 5000000 | 0.1 | JavaFoil+Calcfoil stall+Eppler ext transition
76 | 5000000 | 0.1 | XFOIL ncrit=9
77 | 5000000 | 0.25 | JavaFoil+Calcfoil stall+Eppler ext transition
78 | 5000000 | 0.25 | XFOIL ncrit=9
79 | 5000000 | 0.5 | JavaFoil+Calcfoil stall+Eppler ext transition
80 | 5000000 | 0.5 | XFOIL ncrit=9
81 | 6000000 | 0 | JavaFoil+Calcfoil stall+Eppler ext transition
82 | 6000000 | 0 | XFOIL ncrit=9
83 | 6000000 | 0.1 | JavaFoil+Calcfoil stall+Eppler ext transition
84 | 6000000 | 0.1 | XFOIL ncrit=9
85 | 6000000 | 0.25 | JavaFoil+Calcfoil stall+Eppler ext transition
86 | 6000000 | 0.25 | XFOIL ncrit=9
87 | 6000000 | 0.5 | JavaFoil+Calcfoil stall+Eppler ext transition
88 | 6000000 | 0.5 | XFOIL ncrit=9
89 | 7000000 | 0 | JavaFoil+Calcfoil stall+Eppler ext transition
90 | 7000000 | 0 | XFOIL ncrit=9
91 | 7000000 | 0.1 | JavaFoil+Calcfoil stall+Eppler ext transition
92 | 7000000 | 0.1 | XFOIL ncrit=9
93 | 7000000 | 0.25 | JavaFoil+Calcfoil stall+Eppler ext transition
94 | 7000000 | 0.25 | XFOIL ncrit=9
95 | 7000000 | 0.5 | JavaFoil+Calcfoil stall+Eppler ext transition
96 | 7000000 | 0.5 | XFOIL ncrit=9
97 | 8000000 | 0 | JavaFoil+Calcfoil stall+Eppler ext transition
98 | 8000000 | 0 | XFOIL ncrit=9
99 | 8000000 | 0.1 | JavaFoil+Calcfoil stall+Eppler ext transition
100 | 8000000 | 0.1 | XFOIL ncrit=9
101 | 8000000 | 0.25 | JavaFoil+Calcfoil stall+Eppler ext transition
102 | 8000000 | 0.25 | XFOIL ncrit=9
103 | 8000000 | 0.5 | JavaFoil+Calcfoil stall+Eppler ext transition
104 | 8000000 | 0.5 | XFOIL ncrit=9
105 | 10000000 | 0 | JavaFoil+Calcfoil stall+Eppler ext transition
106 | 10000000 | 0 | XFOIL ncrit=9
107 | 10000000 | 0.1 | JavaFoil+Calcfoil stall+Eppler ext transition
108 | 10000000 | 0.1 | XFOIL ncrit=9
109 | 10000000 | 0.25 | JavaFoil+Calcfoil stall+Eppler ext transition
110 | 10000000 | 0.25 | XFOIL ncrit=9
111 | 10000000 | 0.5 | JavaFoil+Calcfoil stall+Eppler ext transition
112 | 10000000 | 0.5 | XFOIL ncrit=9
113 | 12000000 | 0 | JavaFoil+Calcfoil stall+Eppler ext transition
114 | 12000000 | 0 | XFOIL ncrit=9
115 | 12000000 | 0.1 | JavaFoil+Calcfoil stall+Eppler ext transition
116 | 12000000 | 0.1 | XFOIL ncrit=9
117 | 12000000 | 0.25 | JavaFoil+Calcfoil stall+Eppler ext transition
118 | 12000000 | 0.25 | XFOIL ncrit=9
119 | 12000000 | 0.5 | JavaFoil+Calcfoil stall+Eppler ext transition
120 | 12000000 | 0.5 | XFOIL ncrit=9
121 | 14000000 | 0 | JavaFoil+Calcfoil stall+Eppler ext transition
122 | 14000000 | 0 | XFOIL ncrit=9
123 | 14000000 | 0.1 | JavaFoil+Calcfoil stall+Eppler ext transition
124 | 14000000 | 0.1 | XFOIL ncrit=9
125 | 14000000 | 0.25 | JavaFoil+Calcfoil stall+Eppler ext transition
126 | 14000000 | 0.25 | XFOIL ncrit=9
127 | 14000000 | 0.5 | JavaFoil+Calcfoil stall+Eppler ext transition
128 | 14000000 | 0.5 | XFOIL ncrit=9
129 | 16000000 | 0 | JavaFoil+Calcfoil stall+Eppler ext transition
130 | 16000000 | 0 | XFOIL ncrit=9
131 | 16000000 | 0.1 | JavaFoil+Calcfoil stall+Eppler ext transition
132 | 16000000 | 0.1 | XFOIL ncrit=9
133 | 16000000 | 0.25 | JavaFoil+Calcfoil stall+Eppler ext transition
134 | 16000000 | 0.25 | XFOIL ncrit=9
135 | 16000000 | 0.5 | JavaFoil+Calcfoil stall+Eppler ext transition
136 | 16000000 | 0.5 | XFOIL ncrit=9
137 | 18000000 | 0 | JavaFoil+Calcfoil stall+Eppler ext transition
138 | 18000000 | 0 | XFOIL ncrit=9
139 | 18000000 | 0.1 | JavaFoil+Calcfoil stall+Eppler ext transition
140 | 18000000 | 0.1 | XFOIL ncrit=9
141 | 18000000 | 0.25 | JavaFoil+Calcfoil stall+Eppler ext transition
142 | 18000000 | 0.25 | XFOIL ncrit=9
143 | 18000000 | 0.5 | JavaFoil+Calcfoil stall+Eppler ext transition
144 | 18000000 | 0.5 | XFOIL ncrit=9
145 | 20000000 | 0 | JavaFoil+Calcfoil stall+Eppler ext transition
146 | 20000000 | 0 | XFOIL ncrit=9
147 | 20000000 | 0.1 | JavaFoil+Calcfoil stall+Eppler ext transition
148 | 20000000 | 0.1 | XFOIL ncrit=9
149 | 20000000 | 0.25 | JavaFoil+Calcfoil stall+Eppler ext transition
150 | 20000000 | 0.25 | XFOIL ncrit=9
151 | 20000000 | 0.5 | JavaFoil+Calcfoil stall+Eppler ext transition
152 | 20000000 | 0.5 | XFOIL ncrit=9

## 1. Re 50k Mach 0.00 (1)
BIGFOIL.COM POLAR EXPORT
ec863914
EPPLER EC 86(-3)-914 |  |  |  | Cl Max: | 1.692 | at alpha= | 6.5 | deg
JavaFoil+Calcfoil stall+Eppler ext transition |  |  |  | L/D Max: | 74.155 | at alpha= | 6.5 | deg
Re: | 50000 |  |  | Cd Min: | 0.02087 | at alpha= | -5.5 | deg
Mach: | 0 |  |  | Cl=0 at alpha= | -7.9423 | deg
|  |  |  | @ Cl=0.1, Cd= | 0.02227
|  |  |  | @ Cl=0.4, Cd= | 0.042095
|  |  |  | @ Cl=0.6, Cd= | 0.036366
alpha (deg) | Cl | Cd | Cm | Cl/Cd
-19.5 | -0.207 | 0.18427 | -0.052 | -1.121
-19 | -0.215 | 0.17553 | -0.054 | -1.225
-18.5 | -0.223 | 0.16717 | -0.056 | -1.337
-18 | -0.232 | 0.15877 | -0.057 | -1.46
-17.5 | -0.24 | 0.15097 | -0.059 | -1.589
-17 | -0.248 | 0.14363 | -0.06 | -1.724
-16.5 | -0.255 | 0.13642 | -0.062 | -1.867
-16 | -0.261 | 0.12942 | -0.063 | -2.016
-15.5 | -0.266 | 0.12287 | -0.065 | -2.165
-15 | -0.27 | 0.11674 | -0.067 | -2.312
-14.5 | -0.272 | 0.11052 | -0.068 | -2.46
-14 | -0.272 | 0.10487 | -0.07 | -2.592
-13.5 | -0.269 | 0.09926 | -0.072 | -2.712
-13 | -0.264 | 0.09397 | -0.074 | -2.807
-12.5 | -0.255 | 0.08903 | -0.076 | -2.865
-12 | -0.249 | 0.07499 | -0.104 | -3.318
-11.5 | -0.237 | 0.0633 | -0.116 | -3.739
-11 | -0.222 | 0.05051 | -0.129 | -4.388
-10.5 | -0.204 | 0.0357 | -0.144 | -5.726
-10 | -0.176 | 0.03082 | -0.15 | -5.703
-9.5 | -0.127 | 0.05218 | -0.124 | -2.437
-9 | -0.099 | 0.02544 | -0.157 | -3.903
-8.5 | -0.054 | 0.02451 | -0.159 | -2.209
-8 | -0.006 | 0.02364 | -0.162 | -0.235
-7.5 | 0.046 | 0.02289 | -0.164 | 2.006
-7 | 0.1 | 0.02227 | -0.166 | 4.477
-6.5 | 0.155 | 0.02184 | -0.169 | 7.108
-6 | 0.212 | 0.02139 | -0.171 | 9.913
-5.5 | 0.27 | 0.02087 | -0.173 | 12.928
-5 | 0.277 | 0.04553 | -0.046 | 6.081
-4.5 | 0.326 | 0.04389 | -0.045 | 7.423
-4 | 0.376 | 0.04258 | -0.044 | 8.818
-3.5 | 0.424 | 0.04161 | -0.043 | 10.187
-3 | 0.472 | 0.04087 | -0.042 | 11.558
-2.5 | 0.52 | 0.04039 | -0.04 | 12.863
-2 | 0.568 | 0.04012 | -0.041 | 14.157
-1.5 | 0.714 | 0.02299 | -0.181 | 31.049
-1 | 0.771 | 0.02305 | -0.183 | 33.436
-0.5 | 0.828 | 0.02334 | -0.185 | 35.468
0 | 0.926 | 0.02093 | -0.187 | 44.236
0.5 | 0.985 | 0.02131 | -0.188 | 46.228
1 | 1.045 | 0.02169 | -0.19 | 48.145
1.5 | 1.104 | 0.0221 | -0.192 | 49.942
2 | 1.163 | 0.0226 | -0.193 | 51.468
2.5 | 1.223 | 0.02309 | -0.195 | 52.95
3 | 1.321 | 0.02759 | -0.203 | 47.874
3.5 | 1.382 | 0.02877 | -0.204 | 48.032
4 | 1.443 | 0.02983 | -0.206 | 48.386
4.5 | 1.504 | 0.03098 | -0.207 | 48.554
5 | 1.562 | 0.03201 | -0.209 | 48.79
5.5 | 1.611 | 0.03195 | -0.211 | 50.427
6 | 1.655 | 0.03412 | -0.212 | 48.509
6.5 | 1.692 | 0.02282 | -0.214 | 74.155
7 | 1.379 | 0.05685 | -0.072 | 24.251
7.5 | 1.394 | 0.0627 | -0.058 | 22.24
8 | 1.404 | 0.06925 | -0.057 | 20.27
8.5 | 1.405 | 0.07681 | -0.056 | 18.29
9 | 1.398 | 0.08531 | -0.054 | 16.385
9.5 | 1.383 | 0.09668 | -0.056 | 14.302
10 | 1.36 | 0.10656 | -0.055 | 12.76
10.5 | 1.33 | 0.11857 | -0.055 | 11.213
11 | 1.293 | 0.13367 | -0.055 | 9.673
11.5 | 1.251 | 0.1438 | -0.055 | 8.698

## 2. Re 50k Mach 0.00 (2)
BIGFOIL.COM POLAR EXPORT
ec863914
EPPLER EC 86(-3)-914 |  |  |  | Cl Max: | 1.4141 | at alpha= | 10 | deg
XFOIL ncrit=9 |  |  |  | L/D Max: | 34.8799 | at alpha= | 7.5 | deg
Re: | 50000 |  |  | Cd Min: | 0.16769 | at alpha= | -12.5 | deg
Mach: | 0 |  |  | Cl=0 at alpha= | 2.4242 | deg
|  |  |  | @ Cl=0.1, Cd= | 0.042928
|  |  |  | @ Cl=0.4, Cd= | 0.048657
|  |  |  | @ Cl=0.6, Cd= | 0.046791
alpha (deg) | Cl | Cd | Cm | Cl/Cd
-12.5 | -0.4076 | 0.16769 | -0.0275 | -2.4307
-12 | -0.4022 | 0.1619 | -0.0269 | -2.4842
-11 | -0.4091 | 0.15029 | -0.0268 | -2.7221
-10.5 | -0.4053 | 0.14385 | -0.026 | -2.8175
-10 | -0.4392 | 0.12871 | -0.0336 | -3.4123
-9 | -0.4921 | 0.10515 | -0.0399 | -4.68
-8.5 | -0.5478 | 0.08961 | -0.046 | -6.1132
-8 | -0.6471 | 0.0749 | -0.0533 | -8.6395
-7.5 | -0.6614 | 0.06469 | -0.0565 | -10.2241
-7 | -0.6487 | 0.0535 | -0.062 | -12.1252
-6.5 | -0.6068 | 0.0452 | -0.0658 | -13.4248
-6 | -0.5601 | 0.04031 | -0.0658 | -13.8948
-5.5 | -0.5158 | 0.0371 | -0.064 | -13.903
-5 | -0.4674 | 0.03433 | -0.0637 | -13.6149
-4.5 | -0.3763 | 0.03241 | -0.0756 | -11.6106
-4 | -0.3318 | 0.03289 | -0.0742 | -10.0882
-3.5 | -0.2902 | 0.03286 | -0.0719 | -8.8314
-3 | -0.2564 | 0.03311 | -0.0674 | -7.7439
-2.5 | -0.2221 | 0.03351 | -0.0633 | -6.6279
-2 | -0.198 | 0.03457 | -0.0565 | -5.7275
-1.5 | -0.1783 | 0.03596 | -0.0486 | -4.9583
-1 | -0.1687 | 0.03724 | -0.0384 | -4.5301
-0.5 | -0.1711 | 0.03759 | -0.0258 | -4.5517
0 | -0.1794 | 0.03678 | -0.0129 | -4.8777
0.5 | -0.1776 | 0.03534 | -0.0036 | -5.0255
1 | -0.1253 | 0.03437 | -0.0073 | -3.6456
1.5 | -0.0865 | 0.0353 | -0.01 | -2.4504
2 | -0.0403 | 0.03702 | -0.014 | -1.0886
2.5 | 0.0072 | 0.0393 | -0.0186 | 0.18321
3 | 0.1699 | 0.04566 | -0.0408 | 3.721
3.5 | 0.276 | 0.04767 | -0.0516 | 5.7898
4 | 0.3612 | 0.04855 | -0.0584 | 7.4398
4.5 | 0.4551 | 0.04881 | -0.0652 | 9.3239
5 | 0.5512 | 0.04798 | -0.0709 | 11.4881
5.5 | 0.6628 | 0.04526 | -0.0763 | 14.6443
6 | 0.7623 | 0.0418 | -0.079 | 18.2368
6.5 | 0.8971 | 0.03558 | -0.0838 | 25.2136
7 | 1.0513 | 0.03143 | -0.0937 | 33.4489
7.5 | 1.1472 | 0.03289 | -0.0999 | 34.8799
8 | 1.2197 | 0.03562 | -0.1035 | 34.242
8.5 | 1.2817 | 0.03886 | -0.1059 | 32.9825
9 | 1.326 | 0.04285 | -0.106 | 30.9452
9.5 | 1.3644 | 0.04722 | -0.1053 | 28.8945
10 | 1.4141 | 0.05153 | -0.1059 | 27.4423
10.5 | 1.4097 | 0.05716 | -0.1 | 24.6624
11 | 1.3885 | 0.0633 | -0.0928 | 21.9352
11.5 | 1.3116 | 0.07495 | -0.0848 | 17.4997
12.5 | 1.3433 | 0.06127 | -0.0689 | 21.9243
13 | 1.3004 | 0.07113 | -0.0667 | 18.282
13.5 | 1.2773 | 0.08139 | -0.0673 | 15.6936
14 | 1.2723 | 0.09065 | -0.0681 | 14.0353
14.5 | 1.2783 | 0.09923 | -0.069 | 12.8822
15 | 1.2624 | 0.11137 | -0.0735 | 11.3352

## 3. Re 50k Mach 0.10 (1)
BIGFOIL.COM POLAR EXPORT
ec863914
EPPLER EC 86(-3)-914 |  |  |  | Cl Max: | 1.698 | at alpha= | 6.5 | deg
JavaFoil+Calcfoil stall+Eppler ext transition |  |  |  | L/D Max: | 52.931 | at alpha= | 2.5 | deg
Re: | 50000 |  |  | Cd Min: | 0.02088 | at alpha= | -5.5 | deg
Mach: | 0.1 |  |  | Cl=0 at alpha= | -7.9423 | deg
|  |  |  | @ Cl=0.1, Cd= | 0.02237
|  |  |  | @ Cl=0.4, Cd= | 0.04219
|  |  |  | @ Cl=0.6, Cd= | 0.036782
alpha (deg) | Cl | Cd | Cm | Cl/Cd
-19 | -0.182 | 0.17724 | -0.054 | -1.027
-18.5 | -0.192 | 0.16847 | -0.056 | -1.138
-18 | -0.201 | 0.16046 | -0.057 | -1.255
-17.5 | -0.211 | 0.15233 | -0.059 | -1.386
-17 | -0.221 | 0.14482 | -0.06 | -1.523
-16.5 | -0.23 | 0.13753 | -0.062 | -1.669
-16 | -0.238 | 0.13044 | -0.064 | -1.823
-15.5 | -0.245 | 0.12408 | -0.065 | -1.976
-15 | -0.251 | 0.11751 | -0.067 | -2.137
-14.5 | -0.255 | 0.1112 | -0.068 | -2.297
-14 | -0.258 | 0.10529 | -0.07 | -2.447
-13.5 | -0.257 | 0.09977 | -0.072 | -2.579
-13 | -0.254 | 0.09446 | -0.074 | -2.689
-12.5 | -0.247 | 0.08942 | -0.076 | -2.766
-12 | -0.238 | 0.08261 | -0.087 | -2.884
-11.5 | -0.232 | 0.06409 | -0.116 | -3.618
-11 | -0.218 | 0.05162 | -0.129 | -4.223
-10.5 | -0.201 | 0.0373 | -0.143 | -5.395
-10 | -0.174 | 0.03114 | -0.151 | -5.604
-9.5 | -0.127 | 0.05264 | -0.124 | -2.404
-9 | -0.099 | 0.02559 | -0.158 | -3.873
-8.5 | -0.054 | 0.02455 | -0.16 | -2.206
-8 | -0.006 | 0.02376 | -0.162 | -0.234
-7.5 | 0.046 | 0.023 | -0.165 | 2.002
-7 | 0.1 | 0.02237 | -0.167 | 4.472
-6.5 | 0.156 | 0.02184 | -0.169 | 7.138
-6 | 0.213 | 0.0215 | -0.172 | 9.909
-5.5 | 0.271 | 0.02088 | -0.174 | 12.978
-5 | 0.278 | 0.04564 | -0.046 | 6.097
-4.5 | 0.327 | 0.04396 | -0.045 | 7.449
-4 | 0.377 | 0.04265 | -0.045 | 8.848
-3.5 | 0.426 | 0.04167 | -0.044 | 10.224
-3 | 0.475 | 0.04095 | -0.042 | 11.595
-2.5 | 0.522 | 0.04047 | -0.04 | 12.901
-2 | 0.571 | 0.04021 | -0.041 | 14.196
-1.5 | 0.717 | 0.02295 | -0.182 | 31.253
-1 | 0.774 | 0.02319 | -0.184 | 33.395
-0.5 | 0.832 | 0.0233 | -0.186 | 35.696
0 | 0.93 | 0.02101 | -0.188 | 44.281
0.5 | 0.99 | 0.0214 | -0.189 | 46.252
1 | 1.05 | 0.02181 | -0.191 | 48.129
1.5 | 1.109 | 0.0222 | -0.192 | 49.967
2 | 1.169 | 0.02273 | -0.194 | 51.438
2.5 | 1.229 | 0.02321 | -0.196 | 52.931
3 | 1.327 | 0.02762 | -0.204 | 48.06
3.5 | 1.389 | 0.02881 | -0.205 | 48.206
4 | 1.45 | 0.02985 | -0.207 | 48.582
4.5 | 1.512 | 0.03099 | -0.208 | 48.782
5 | 1.569 | 0.03247 | -0.21 | 48.316
5.5 | 1.619 | 0.03245 | -0.212 | 49.878
6 | 1.662 | 0.03407 | -0.213 | 48.778
6.5 | 1.698 | 0.03877 | -0.215 | 43.8
7 | 1.382 | 0.05709 | -0.068 | 24.207
7.5 | 1.397 | 0.06292 | -0.058 | 22.194
8 | 1.404 | 0.07023 | -0.057 | 19.984
8.5 | 1.402 | 0.07792 | -0.055 | 17.991
9 | 1.391 | 0.08642 | -0.055 | 16.099
9.5 | 1.372 | 0.0986 | -0.056 | 13.914
10 | 1.344 | 0.10879 | -0.055 | 12.354
10.5 | 1.308 | 0.12167 | -0.055 | 10.752
11 | 1.266 | 0.13847 | -0.055 | 9.14
11.5 | 1.217 | 0.14895 | -0.054 | 8.17

## 4. Re 50k Mach 0.10 (2)
BIGFOIL.COM POLAR EXPORT
ec863914
EPPLER EC 86(-3)-914 |  |  |  | Cl Max: | 1.4032 | at alpha= | 10 | deg
XFOIL ncrit=9 |  |  |  | L/D Max: | 34.1614 | at alpha= | 7.5 | deg
Re: | 50000 |  |  | Cd Min: | 0.16815 | at alpha= | -12.5 | deg
Mach: | 0.1 |  |  | Cl=0 at alpha= | 2.4527 | deg
|  |  |  | @ Cl=0.1, Cd= | 0.043042
|  |  |  | @ Cl=0.4, Cd= | 0.048684
|  |  |  | @ Cl=0.6, Cd= | 0.04704
alpha (deg) | Cl | Cd | Cm | Cl/Cd
-12.5 | -0.4065 | 0.16815 | -0.0275 | -2.4175
-12 | -0.4018 | 0.16246 | -0.0269 | -2.4732
-11 | -0.4075 | 0.15075 | -0.0268 | -2.7032
-10.5 | -0.4038 | 0.14434 | -0.026 | -2.7976
-10 | -0.4425 | 0.13374 | -0.0322 | -3.3087
-9.5 | -0.4535 | 0.11869 | -0.0358 | -3.8209
-9 | -0.4871 | 0.10629 | -0.0396 | -4.5827
-8.5 | -0.5232 | 0.09433 | -0.0428 | -5.5465
-8 | -0.6363 | 0.07678 | -0.052 | -8.2873
-7.5 | -0.6566 | 0.06672 | -0.0551 | -9.8411
-7 | -0.6517 | 0.05548 | -0.0606 | -11.7466
-6.5 | -0.6136 | 0.04645 | -0.0651 | -13.2099
-6 | -0.5664 | 0.04103 | -0.0657 | -13.8045
-5.5 | -0.5214 | 0.03759 | -0.0641 | -13.8707
-5 | -0.4737 | 0.03477 | -0.0636 | -13.6238
-4.5 | -0.3823 | 0.03233 | -0.0753 | -11.8249
-4 | -0.3355 | 0.03307 | -0.0745 | -10.1451
-3.5 | -0.2941 | 0.03305 | -0.072 | -8.8986
-3 | -0.2577 | 0.03322 | -0.0682 | -7.7574
-2.5 | -0.2261 | 0.03366 | -0.0632 | -6.7172
-2 | -0.1994 | 0.03463 | -0.0571 | -5.758
-1.5 | -0.1772 | 0.03599 | -0.0498 | -4.9236
-1 | -0.1657 | 0.03736 | -0.04 | -4.4352
-0.5 | -0.17 | 0.03778 | -0.0267 | -4.4997
0 | -0.1754 | 0.03718 | -0.0144 | -4.7176
0.5 | -0.1772 | 0.0357 | -0.0042 | -4.9636
1 | -0.127 | 0.03457 | -0.0071 | -3.6737
1.5 | -0.0892 | 0.03543 | -0.0097 | -2.5176
2 | -0.0431 | 0.03714 | -0.0137 | -1.1605
2.5 | 0.0045 | 0.03942 | -0.0183 | 0.11416
3 | 0.1706 | 0.04572 | -0.0409 | 3.7314
3.5 | 0.2692 | 0.04757 | -0.0505 | 5.659
4 | 0.3613 | 0.0486 | -0.0582 | 7.4342
4.5 | 0.458 | 0.04881 | -0.0653 | 9.3833
5 | 0.5537 | 0.04795 | -0.0708 | 11.5474
5.5 | 0.6509 | 0.04604 | -0.0749 | 14.1377
6 | 0.7749 | 0.04098 | -0.0793 | 18.9092
6.5 | 0.9175 | 0.03452 | -0.085 | 26.5788
7 | 1.0454 | 0.03203 | -0.0922 | 32.6382
7.5 | 1.1427 | 0.03345 | -0.0984 | 34.1614
8 | 1.2266 | 0.03609 | -0.1036 | 33.9873
8.5 | 1.2906 | 0.03941 | -0.1062 | 32.748
9 | 1.3216 | 0.04368 | -0.1044 | 30.2564
9.5 | 1.3614 | 0.04814 | -0.1039 | 28.28
10 | 1.4032 | 0.0528 | -0.1036 | 26.5758
11 | 1.3672 | 0.06573 | -0.0903 | 20.8002
12.5 | 1.3335 | 0.06293 | -0.0676 | 21.1902
13 | 1.2208 | 0.0998 | -0.0779 | 12.2325
13.5 | 1.271 | 0.08352 | -0.0671 | 15.2179
14 | 1.2643 | 0.09318 | -0.0685 | 13.5684
14.5 | 1.2691 | 0.10199 | -0.0697 | 12.4434
15 | 1.2462 | 0.1157 | -0.0757 | 10.771

## 5. Re 50k Mach 0.25 (1)
BIGFOIL.COM POLAR EXPORT
ec863914
EPPLER EC 86(-3)-914 |  |  |  | Cl Max: | 1.728 | at alpha= | 6.5 | deg
JavaFoil+Calcfoil stall+Eppler ext transition |  |  |  | L/D Max: | 52.728 | at alpha= | 2.5 | deg
Re: | 50000 |  |  | Cd Min: | 0.02132 | at alpha= | -5.5 | deg
Mach: | 0.25 |  |  | Cl=0 at alpha= | -7.9434 | deg
|  |  |  | @ Cl=0.1, Cd= | 0.022981
|  |  |  | @ Cl=0.4, Cd= | 0.042817
|  |  |  | @ Cl=0.6, Cd= | 0.038925
alpha (deg) | Cl | Cd | Cm | Cl/Cd
-16.5 | -0.046 | 0.1444 | -0.062 | -0.32
-16 | -0.044 | 0.13656 | -0.064 | -0.32
-15.5 | -0.041 | 0.1288 | -0.066 | -0.319
-15 | -0.038 | 0.12176 | -0.068 | -0.316
-14.5 | -0.089 | 0.11493 | -0.069 | -0.778
-14 | -0.123 | 0.10846 | -0.071 | -1.136
-13.5 | -0.148 | 0.10228 | -0.073 | -1.445
-13 | -0.166 | 0.09674 | -0.075 | -1.719
-12.5 | -0.179 | 0.09132 | -0.077 | -1.96
-12 | -0.185 | 0.08623 | -0.079 | -2.151
-11.5 | -0.191 | 0.07122 | -0.112 | -2.679
-11 | -0.188 | 0.05923 | -0.125 | -3.168
-10.5 | -0.178 | 0.04665 | -0.138 | -3.817
-10 | -0.163 | 0.03408 | -0.152 | -4.771
-9.5 | -0.134 | 0.03039 | -0.157 | -4.398
-9 | -0.088 | 0.05135 | -0.129 | -1.71
-8.5 | -0.054 | 0.02533 | -0.164 | -2.127
-8 | -0.006 | 0.02435 | -0.167 | -0.23
-7.5 | 0.047 | 0.02354 | -0.169 | 1.98
-7 | 0.102 | 0.02296 | -0.171 | 4.432
-6.5 | 0.159 | 0.02239 | -0.174 | 7.106
-6 | 0.218 | 0.02193 | -0.176 | 9.936
-5.5 | 0.278 | 0.02132 | -0.178 | 13.025
-5 | 0.286 | 0.04596 | -0.047 | 6.217
-4.5 | 0.336 | 0.04435 | -0.047 | 7.585
-4 | 0.388 | 0.04305 | -0.046 | 9.009
-3.5 | 0.438 | 0.04208 | -0.045 | 10.404
-3 | 0.488 | 0.04139 | -0.043 | 11.788
-2.5 | 0.536 | 0.04095 | -0.041 | 13.099
-2 | 0.586 | 0.04052 | -0.042 | 14.474
-1.5 | 0.736 | 0.02343 | -0.187 | 31.439
-1 | 0.795 | 0.02365 | -0.189 | 33.616
-0.5 | 0.854 | 0.02377 | -0.191 | 35.926
0 | 0.955 | 0.02149 | -0.193 | 44.446
0.5 | 1.016 | 0.02192 | -0.194 | 46.376
1 | 1.078 | 0.02235 | -0.196 | 48.22
1.5 | 1.139 | 0.02282 | -0.197 | 49.895
2 | 1.2 | 0.02333 | -0.199 | 51.427
2.5 | 1.261 | 0.02391 | -0.201 | 52.728
3 | 1.363 | 0.02888 | -0.209 | 47.19
3.5 | 1.426 | 0.0302 | -0.211 | 47.211
4 | 1.489 | 0.03115 | -0.212 | 47.792
4.5 | 1.551 | 0.03238 | -0.214 | 47.91
5 | 1.609 | 0.03397 | -0.215 | 47.367
5.5 | 1.658 | 0.03421 | -0.217 | 48.454
6 | 1.697 | 0.03731 | -0.219 | 45.498
6.5 | 1.728 | 0.04109 | -0.22 | 42.046
7 | 1.398 | 0.05956 | -0.061 | 23.462
7.5 | 1.401 | 0.06688 | -0.058 | 20.948
8 | 1.391 | 0.07523 | -0.056 | 18.496
8.5 | 1.368 | 0.08602 | -0.055 | 15.899
9 | 1.328 | 0.0975 | -0.054 | 13.626
9.5 | 1.274 | 0.11297 | -0.054 | 11.274
10 | 1.203 | 0.12908 | -0.055 | 9.32
10.5 | 1.118 | 0.15114 | -0.054 | 7.398
11 | 1.02 | 0.18045 | -0.056 | 5.654
11.5 | 0.912 | 0.22101 | -0.057 | 4.125

## 6. Re 50k Mach 0.25 (2)
BIGFOIL.COM POLAR EXPORT
ec863914
EPPLER EC 86(-3)-914 |  |  |  | Cl Max: | 1.3394 | at alpha= | 12 | deg
XFOIL ncrit=9 |  |  |  | L/D Max: | 31.5514 | at alpha= | 7.5 | deg
Re: | 50000 |  |  | Cd Min: | 0.22507 | at alpha= | 17 | deg
Mach: | 0.25 |  |  | Cl=0 at alpha= | 2.5129 | deg
|  |  |  | @ Cl=0.1, Cd= | 0.043848
|  |  |  | @ Cl=0.4, Cd= | 0.048868
|  |  |  | @ Cl=0.6, Cd= | 0.046921
alpha (deg) | Cl | Cd | Cm | Cl/Cd
-12 | -0.4015 | 0.16564 | -0.0274 | -2.4239
-11 | -0.3992 | 0.15322 | -0.0268 | -2.6054
-10.5 | -0.397 | 0.14702 | -0.0262 | -2.7003
-10 | -0.4269 | 0.13303 | -0.0334 | -3.2091
-9.5 | -0.4383 | 0.12326 | -0.0351 | -3.5559
-9 | -0.4689 | 0.11133 | -0.0391 | -4.2118
-8.5 | -0.4822 | 0.10315 | -0.0392 | -4.6747
-8 | -0.5734 | 0.08407 | -0.0495 | -6.8205
-7.5 | -0.6131 | 0.07611 | -0.049 | -8.0554
-7 | -0.6419 | 0.06591 | -0.0531 | -9.739
-6.5 | -0.6397 | 0.05505 | -0.059 | -11.6203
-6 | -0.602 | 0.04612 | -0.0638 | -13.0529
-5.5 | -0.5527 | 0.04067 | -0.0648 | -13.5899
-5 | -0.5057 | 0.03726 | -0.0636 | -13.5722
-4.5 | -0.4495 | 0.03396 | -0.0649 | -13.2362
-4 | -0.3664 | 0.03438 | -0.0736 | -10.6574
-3.5 | -0.3214 | 0.03427 | -0.0714 | -9.3785
-3 | -0.2833 | 0.03433 | -0.0675 | -8.2523
-2.5 | -0.2411 | 0.03438 | -0.065 | -7.0128
-2 | -0.2113 | 0.03509 | -0.0593 | -6.0217
-1 | -0.165 | 0.03773 | -0.0448 | -4.3732
-0.5 | -0.1599 | 0.03876 | -0.0334 | -4.1254
0 | -0.1641 | 0.03873 | -0.0206 | -4.237
0.5 | -0.1701 | 0.03763 | -0.0086 | -4.5203
1 | -0.1485 | 0.03644 | -0.0041 | -4.0752
1.5 | -0.1033 | 0.03617 | -0.008 | -2.856
2 | -0.0585 | 0.0378 | -0.0119 | -1.5476
2.5 | -0.0048 | 0.04045 | -0.0176 | -0.11867
3 | 0.1818 | 0.0465 | -0.0422 | 3.9097
3.5 | 0.2767 | 0.04806 | -0.0509 | 5.7574
4 | 0.3772 | 0.04892 | -0.0592 | 7.7105
4.5 | 0.4787 | 0.04869 | -0.0662 | 9.8316
5 | 0.572 | 0.04763 | -0.0706 | 12.0092
5.5 | 0.6786 | 0.04493 | -0.0746 | 15.1035
6 | 0.7885 | 0.04086 | -0.0772 | 19.2976
6.5 | 0.934 | 0.03522 | -0.083 | 26.519
7 | 1.055 | 0.03411 | -0.0896 | 30.9293
7.5 | 1.1409 | 0.03616 | -0.094 | 31.5514
8 | 1.2152 | 0.03939 | -0.0976 | 30.8505
8.5 | 1.2531 | 0.04369 | -0.0966 | 28.6816
9 | 1.2801 | 0.04872 | -0.0947 | 26.2746
9.5 | 1.2656 | 0.05569 | -0.0892 | 22.7258
10 | 1.1987 | 0.06722 | -0.0828 | 17.8325
10.5 | 0.9706 | 0.10374 | -0.0898 | 9.3561
11 | 0.9066 | 0.12299 | -0.0986 | 7.3713
12 | 1.3394 | 0.06462 | -0.0663 | 20.7273
12.5 | 1.252 | 0.08865 | -0.0709 | 14.123
14 | 1.1252 | 0.13487 | -0.0904 | 8.3428
15 | 1.0517 | 0.1808 | -0.1195 | 5.8169
15.5 | 1.0763 | 0.18128 | -0.1193 | 5.9372
16 | 1.0672 | 0.19854 | -0.1312 | 5.3752
16.5 | 1.0706 | 0.21267 | -0.1409 | 5.0341
17 | 1.0797 | 0.22507 | -0.1496 | 4.7972

## 7. Re 50k Mach 0.50 (1)
BIGFOIL.COM POLAR EXPORT
ec863914
EPPLER EC 86(-3)-914 |  |  |  | Cl Max: | 3.321 | at alpha= | 20 | deg
JavaFoil+Calcfoil stall+Eppler ext transition |  |  |  | L/D Max: | 49.181 | at alpha= | 1.5 | deg
Re: | 50000 |  |  | Cd Min: | 0.0233 | at alpha= | -5.5 | deg
Mach: | 0.5 |  |  | Cl=0 at alpha= | -7.9625 | deg
|  |  |  | @ Cl=0.1, Cd= | 0.043616
|  |  |  | @ Cl=0.4, Cd= | 0.045062
|  |  |  | @ Cl=0.6, Cd= | 0.042388
alpha (deg) | Cl | Cd | Cm | Cl/Cd
-20 | -0.594 | 0.39984 | -0.07 | -1.485
-19.5 | -0.57 | 0.38672 | -0.071 | -1.475
-19 | -0.547 | 0.38084 | -0.072 | -1.436
-18.5 | -0.523 | 0.38302 | -0.074 | -1.367
-18 | -0.5 | 0.37123 | -0.075 | -1.346
-17.5 | -0.474 | 0.32485 | -0.067 | -1.459
-17 | -0.45 | 0.31473 | -0.066 | -1.43
-16.5 | -0.426 | 0.2853 | -0.067 | -1.493
-16 | -0.402 | 0.27549 | -0.068 | -1.459
-15.5 | -0.378 | 0.27084 | -0.068 | -1.395
-15 | -0.354 | 0.26673 | -0.069 | -1.326
-14.5 | -0.329 | 0.26149 | -0.07 | -1.259
-14 | -0.304 | 0.20694 | -0.057 | -1.47
-13.5 | -0.281 | 0.1559 | -0.06 | -1.8
-13 | -0.257 | 0.12378 | -0.074 | -2.076
-12.5 | -0.233 | 0.11044 | -0.079 | -2.106
-12 | -0.208 | 0.09998 | -0.082 | -2.079
-11.5 | -0.183 | 0.09176 | -0.085 | -1.994
-11 | -0.158 | 0.08516 | -0.088 | -1.853
-10.5 | -0.133 | 0.07916 | -0.091 | -1.674
-10 | -0.111 | 0.06216 | -0.137 | -1.79
-9.5 | -0.087 | 0.05108 | -0.152 | -1.696
-9 | -0.061 | 0.03979 | -0.167 | -1.534
-8.5 | -0.03 | 0.05304 | -0.143 | -0.573
-8 | -0.003 | 0.05075 | -0.145 | -0.06
-7.5 | 0.037 | 0.0481 | -0.148 | 0.764
-7 | 0.093 | 0.04552 | -0.151 | 2.053
-6.5 | 0.17 | 0.02457 | -0.193 | 6.915
-6 | 0.238 | 0.02398 | -0.195 | 9.912
-5.5 | 0.306 | 0.0233 | -0.198 | 13.132
-5 | 0.318 | 0.0475 | -0.053 | 6.696
-4.5 | 0.375 | 0.04563 | -0.053 | 8.228
-4 | 0.434 | 0.04429 | -0.052 | 9.79
-3.5 | 0.489 | 0.04337 | -0.05 | 11.286
-3 | 0.545 | 0.0428 | -0.048 | 12.745
-2.5 | 0.599 | 0.04239 | -0.046 | 14.134
-2 | 0.655 | 0.04229 | -0.044 | 15.483
-1.5 | 0.821 | 0.02542 | -0.208 | 32.288
-1 | 0.886 | 0.02567 | -0.21 | 34.518
-0.5 | 0.951 | 0.02616 | -0.212 | 36.361
0 | 1.065 | 0.02368 | -0.214 | 44.957
0.5 | 1.132 | 0.02443 | -0.216 | 46.322
1 | 1.199 | 0.02507 | -0.218 | 47.841
1.5 | 1.267 | 0.02576 | -0.22 | 49.181
2 | 1.377 | 0.03098 | -0.229 | 44.439
2.5 | 1.446 | 0.03241 | -0.231 | 44.62
3 | 1.515 | 0.03435 | -0.233 | 44.103
3.5 | 1.584 | 0.03558 | -0.234 | 44.512
4 | 1.652 | 0.03733 | -0.236 | 44.258
4.5 | 1.72 | 0.03914 | -0.238 | 43.951
5 | 1.776 | 0.04128 | -0.239 | 43.035
5.5 | 1.805 | 0.04471 | -0.242 | 40.365
6 | 1.435 | 0.05826 | -0.09 | 24.637
6.5 | 1.341 | 0.07277 | -0.06 | 18.425
7 | 0.85 | 0.1711 | -0.056 | 4.969
7.5 | 0.881 | 0.17055 | -0.057 | 5.164
8 | 0.911 | 0.18119 | -0.062 | 5.03
8.5 | 0.943 | 0.20946 | -0.08 | 4.501
9 | 0.974 | 0.22071 | -0.081 | 4.411
9.5 | 1.005 | 0.21946 | -0.084 | 4.578
10 | 1.039 | 0.24914 | -0.113 | 4.17
10.5 | 1.071 | 0.28533 | -0.118 | 3.753
11 | 1.103 | 0.2853 | -0.125 | 3.864
11.5 | 1.135 | 0.29366 | -0.128 | 3.864
12 | 1.167 | 0.2973 | -0.132 | 3.926
12.5 | 1.201 | 0.30871 | -0.139 | 3.889
13 | 1.243 | 0.34026 | -0.161 | 3.652
13.5 | 1.274 | 0.40471 | -0.16 | 3.147
14 | 1.306 | 0.4109 | -0.161 | 3.179
14.5 | 1.339 | 0.41626 | -0.162 | 3.216
15 | 1.372 | 0.42097 | -0.163 | 3.259
15.5 | 1.405 | 0.43186 | -0.166 | 3.254
16 | 1.44 | 0.47468 | -0.169 | 3.035
16.5 | 2.887 | 0.49683 | -0.177 | 5.81
17 | 2.959 | 0.57516 | -0.184 | 5.145
17.5 | 3.02 | 0.57468 | -0.184 | 5.255
18 | 3.08 | 0.59928 | -0.185 | 5.14
18.5 | 3.14 | 0.62081 | -0.185 | 5.059
19 | 3.2 | 0.64095 | -0.185 | 4.993
19.5 | 3.26 | 0.75222 | -0.186 | 4.334
20 | 3.321 | 0.80365 | -0.186 | 4.132

## 8. Re 50k Mach 0.50 (2)
BIGFOIL.COM POLAR EXPORT
ec863914
EPPLER EC 86(-3)-914 |  |  |  | Cl Max: | 0.8479 | at alpha= | 11 | deg
XFOIL ncrit=9 |  |  |  | L/D Max: | 15.2725 | at alpha= | 6 | deg
Re: | 50000 |  |  | Cd Min: | 0.14756 | at alpha= | -10 | deg
Mach: | 0.5 |  |  | Cl=0 at alpha= | 1.9504 | deg
|  |  |  | @ Cl=0.1, Cd= | 0.047664
|  |  |  | @ Cl=0.4, Cd= | 0.050806
|  |  |  | @ Cl=0.6, Cd= | 0.049986
alpha (deg) | Cl | Cd | Cm | Cl/Cd
-10 | -0.3973 | 0.14756 | -0.0324 | -2.6925
-9.5 | -0.3991 | 0.13913 | -0.0332 | -2.8685
-9 | -0.415 | 0.13032 | -0.0355 | -3.1845
-8.5 | -0.4175 | 0.12284 | -0.0352 | -3.3987
-8 | -0.4253 | 0.11514 | -0.0352 | -3.6938
-7.5 | -0.4397 | 0.10713 | -0.0356 | -4.1044
-7 | -0.4605 | 0.09872 | -0.0362 | -4.6647
-6.5 | -0.4891 | 0.08989 | -0.0372 | -5.4411
-6 | -0.5294 | 0.08035 | -0.0385 | -6.5887
-5.5 | -0.5805 | 0.07071 | -0.0406 | -8.2096
-5 | -0.6078 | 0.06004 | -0.0471 | -10.1233
-4.5 | -0.592 | 0.04968 | -0.0552 | -11.9163
-4 | -0.5366 | 0.04191 | -0.0612 | -12.8036
-3.5 | -0.4477 | 0.03761 | -0.0696 | -11.9037
-3 | -0.41 | 0.04043 | -0.0614 | -10.141
-2.5 | -0.3646 | 0.04017 | -0.057 | -9.0764
-2 | -0.3077 | 0.03941 | -0.057 | -7.8077
-1.5 | -0.2557 | 0.03928 | -0.056 | -6.5097
-1 | -0.2116 | 0.03988 | -0.0531 | -5.3059
-0.5 | -0.1796 | 0.04115 | -0.0473 | -4.3645
0 | -0.1522 | 0.04271 | -0.0407 | -3.5636
0.5 | -0.1347 | 0.044 | -0.0321 | -3.0614
1 | -0.1345 | 0.04424 | -0.02 | -3.0402
1.5 | -0.137 | 0.04349 | -0.0087 | -3.1501
2 | 0.0151 | 0.04615 | -0.0263 | 0.32719
2.5 | 0.1093 | 0.04783 | -0.0356 | 2.2852
3 | 0.1914 | 0.049 | -0.0421 | 3.9061
3.5 | 0.2921 | 0.05013 | -0.0501 | 5.8269
4 | 0.3836 | 0.05079 | -0.0557 | 7.5527
4.5 | 0.479 | 0.05088 | -0.0604 | 9.4143
5 | 0.5861 | 0.04981 | -0.0643 | 11.7667
5.5 | 0.6555 | 0.05069 | -0.0653 | 12.9315
6 | 0.7566 | 0.04954 | -0.067 | 15.2725
6.5 | 0.8039 | 0.0532 | -0.0675 | 15.1109
7 | 0.847 | 0.05785 | -0.0684 | 14.6413
7.5 | 0.8205 | 0.0696 | -0.0707 | 11.7888
8 | 0.8366 | 0.07803 | -0.0736 | 10.7215
8.5 | 0.8139 | 0.09074 | -0.0786 | 8.9696
9 | 0.8117 | 0.10134 | -0.0832 | 8.0097
9.5 | 0.825 | 0.11135 | -0.0883 | 7.4091
10 | 0.8288 | 0.12184 | -0.0938 | 6.8024
10.5 | 0.8397 | 0.1328 | -0.1003 | 6.323
11 | 0.8479 | 0.14436 | -0.1077 | 5.8735

## 9. Re 100k Mach 0.00 (1)
BIGFOIL.COM POLAR EXPORT
ec863914
EPPLER EC 86(-3)-914 |  |  |  | Cl Max: | 1.722 | at alpha= | 7 | deg
JavaFoil+Calcfoil stall+Eppler ext transition |  |  |  | L/D Max: | 103.913 | at alpha= | 6 | deg
Re: | 100000 |  |  | Cd Min: | 0.01504 | at alpha= | 0 | deg
Mach: | 0 |  |  | Cl=0 at alpha= | -7.9423 | deg
|  |  |  | @ Cl=0.1, Cd= | 0.01814
|  |  |  | @ Cl=0.4, Cd= | 0.03837
|  |  |  | @ Cl=0.6, Cd= | 0.032022
alpha (deg) | Cl | Cd | Cm | Cl/Cd
-18.5 | -0.224 | 0.15356 | -0.059 | -1.457
-18 | -0.232 | 0.14608 | -0.061 | -1.589
-17.5 | -0.24 | 0.13904 | -0.062 | -1.728
-17 | -0.248 | 0.13224 | -0.063 | -1.874
-16.5 | -0.255 | 0.12589 | -0.065 | -2.025
-16 | -0.261 | 0.11965 | -0.066 | -2.183
-15.5 | -0.266 | 0.11354 | -0.068 | -2.346
-15 | -0.27 | 0.10791 | -0.069 | -2.504
-14.5 | -0.272 | 0.10228 | -0.071 | -2.662
-14 | -0.273 | 0.09515 | -0.08 | -2.872
-13.5 | -0.279 | 0.07616 | -0.105 | -3.66
-13 | -0.277 | 0.0656 | -0.113 | -4.22
-12.5 | -0.273 | 0.0535 | -0.123 | -5.108
-12 | -0.268 | 0.04062 | -0.134 | -6.597
-11.5 | -0.258 | 0.03023 | -0.143 | -8.535
-11 | -0.236 | 0.02774 | -0.146 | -8.524
-10.5 | -0.209 | 0.02561 | -0.15 | -8.177
-10 | -0.177 | 0.02423 | -0.152 | -7.322
-9.5 | -0.14 | 0.02305 | -0.154 | -6.074
-9 | -0.1 | 0.02107 | -0.158 | -4.726
-8.5 | -0.054 | 0.0202 | -0.16 | -2.687
-8 | -0.006 | 0.0194 | -0.162 | -0.287
-7.5 | 0.046 | 0.01869 | -0.165 | 2.462
-7 | 0.1 | 0.01814 | -0.167 | 5.509
-6.5 | 0.156 | 0.01761 | -0.169 | 8.839
-6 | 0.213 | 0.01715 | -0.171 | 12.401
-5.5 | 0.27 | 0.01667 | -0.174 | 16.226
-5 | 0.277 | 0.04174 | -0.046 | 6.633
-4.5 | 0.326 | 0.04017 | -0.045 | 8.11
-4 | 0.376 | 0.03888 | -0.044 | 9.658
-3.5 | 0.424 | 0.03786 | -0.043 | 11.195
-3 | 0.472 | 0.03713 | -0.042 | 12.724
-2.5 | 0.52 | 0.03655 | -0.04 | 14.215
-2 | 0.568 | 0.03616 | -0.041 | 15.707
-1.5 | 0.715 | 0.01715 | -0.182 | 41.714
-1 | 0.773 | 0.01725 | -0.184 | 44.796
-0.5 | 0.83 | 0.01732 | -0.186 | 47.914
0 | 0.927 | 0.01504 | -0.188 | 61.648
0.5 | 0.986 | 0.01532 | -0.189 | 64.384
1 | 1.046 | 0.0156 | -0.191 | 67.057
1.5 | 1.106 | 0.01589 | -0.193 | 69.585
2 | 1.165 | 0.01625 | -0.194 | 71.691
2.5 | 1.225 | 0.0166 | -0.196 | 73.786
3 | 1.321 | 0.02254 | -0.204 | 58.593
3.5 | 1.382 | 0.02361 | -0.205 | 58.528
4 | 1.443 | 0.02461 | -0.207 | 58.641
4.5 | 1.504 | 0.02554 | -0.209 | 58.896
5 | 1.562 | 0.02672 | -0.211 | 58.445
5.5 | 1.611 | 0.02692 | -0.213 | 59.861
6 | 1.655 | 0.01593 | -0.214 | 103.913
6.5 | 1.692 | 0.02008 | -0.217 | 84.25
7 | 1.722 | 0.02267 | -0.219 | 75.926
7.5 | 1.395 | 0.05697 | -0.061 | 24.479
8 | 1.404 | 0.06365 | -0.062 | 22.051
8.5 | 1.405 | 0.06956 | -0.06 | 20.196
9 | 1.398 | 0.07633 | -0.058 | 18.312
9.5 | 1.383 | 0.08399 | -0.057 | 16.461
10 | 1.36 | 0.09235 | -0.056 | 14.723
10.5 | 1.33 | 0.1021 | -0.056 | 13.022
11 | 1.293 | 0.11093 | -0.056 | 11.656
11.5 | 1.251 | 0.1203 | -0.055 | 10.398
12 | 1.204 | 0.1334 | -0.055 | 9.028

## 10. Re 100k Mach 0.00 (2)
BIGFOIL.COM POLAR EXPORT
ec863914
EPPLER EC 86(-3)-914 |  |  |  | Cl Max: | 1.3882 | at alpha= | 10 | deg
XFOIL ncrit=9 |  |  |  | L/D Max: | 50.3972 | at alpha= | 6.5 | deg
Re: | 100000 |  |  | Cd Min: | 0.16144 | at alpha= | -12.5 | deg
Mach: | 0 |  |  | Cl=0 at alpha= | -0.94623 | deg
|  |  |  | @ Cl=0.1, Cd= | 0.036452
|  |  |  | @ Cl=0.4, Cd= | 0.032396
|  |  |  | @ Cl=0.6, Cd= | 0.026598
alpha (deg) | Cl | Cd | Cm | Cl/Cd
-12.5 | -0.4207 | 0.16144 | -0.0273 | -2.6059
-12 | -0.4625 | 0.15789 | -0.0331 | -2.9293
-11.5 | -0.4201 | 0.14955 | -0.0273 | -2.8091
-11 | -0.4636 | 0.14481 | -0.0325 | -3.2014
-10.5 | -0.4327 | 0.13707 | -0.0281 | -3.1568
-10 | -0.4308 | 0.13085 | -0.0272 | -3.2923
-9 | -0.5236 | 0.09519 | -0.0408 | -5.5006
-8.5 | -0.6567 | 0.07405 | -0.0519 | -8.8683
-8 | -0.6889 | 0.06442 | -0.055 | -10.6939
-7.5 | -0.6904 | 0.05371 | -0.0597 | -12.8542
-7 | -0.652 | 0.043 | -0.0667 | -15.1628
-6.5 | -0.5993 | 0.03914 | -0.0684 | -15.3117
-6 | -0.5508 | 0.03497 | -0.0684 | -15.7506
-5.5 | -0.503 | 0.03216 | -0.0677 | -15.6405
-5 | -0.4471 | 0.02967 | -0.0694 | -15.0691
-4.5 | -0.3795 | 0.02795 | -0.0741 | -13.5778
-4 | -0.3005 | 0.02617 | -0.0814 | -11.4826
-3.5 | -0.2396 | 0.02662 | -0.0849 | -9.0008
-3 | -0.1867 | 0.02701 | -0.0861 | -6.9123
-2.5 | -0.1339 | 0.0275 | -0.0874 | -4.8691
-2 | -0.0816 | 0.02799 | -0.0884 | -2.9153
-1.5 | -0.0624 | 0.02961 | -0.081 | -2.1074
-1 | -0.0077 | 0.03326 | -0.0791 | -0.23151
-0.5 | 0.0639 | 0.03588 | -0.0789 | 1.7809
0 | 0.11 | 0.03661 | -0.0755 | 3.0046
0.5 | 0.1515 | 0.03682 | -0.0716 | 4.1146
1 | 0.2035 | 0.03674 | -0.0698 | 5.5389
1.5 | 0.2594 | 0.03627 | -0.0691 | 7.1519
2 | 0.31 | 0.03538 | -0.0672 | 8.762
2.5 | 0.358 | 0.0339 | -0.0642 | 10.5605
3.5 | 0.4725 | 0.0298 | -0.0613 | 15.8557
4.5 | 0.6489 | 0.02537 | -0.0698 | 25.5775
5 | 0.7494 | 0.0224 | -0.0751 | 33.4554
5.5 | 0.8422 | 0.02023 | -0.0797 | 41.6312
6 | 0.9363 | 0.01906 | -0.085 | 49.1238
6.5 | 1.0024 | 0.01989 | -0.0869 | 50.3972
7 | 1.0596 | 0.02156 | -0.0883 | 49.1466
7.5 | 1.122 | 0.02339 | -0.0908 | 47.9692
8 | 1.1903 | 0.02528 | -0.0944 | 47.0847
8.5 | 1.2623 | 0.02734 | -0.0986 | 46.1704
9 | 1.3324 | 0.02954 | -0.1025 | 45.1049
9.5 | 1.3827 | 0.03137 | -0.1031 | 44.0771
10 | 1.3882 | 0.03237 | -0.0966 | 42.8854
10.5 | 1.3804 | 0.0339 | -0.0891 | 40.7198
11 | 1.3742 | 0.03645 | -0.083 | 37.701
11.5 | 1.341 | 0.04379 | -0.0763 | 30.6234
12 | 1.3274 | 0.05136 | -0.0726 | 25.845
12.5 | 1.3142 | 0.05936 | -0.0708 | 22.1395
13 | 1.3056 | 0.06765 | -0.0706 | 19.2993
13.5 | 1.2995 | 0.07617 | -0.0713 | 17.0605
14 | 1.308 | 0.08307 | -0.0708 | 15.7458
14.5 | 1.319 | 0.09033 | -0.0721 | 14.602
15 | 1.3285 | 0.09822 | -0.0736 | 13.5258

## 11. Re 100k Mach 0.10 (1)
BIGFOIL.COM POLAR EXPORT
ec863914
EPPLER EC 86(-3)-914 |  |  |  | Cl Max: | 1.726 | at alpha= | 7 | deg
JavaFoil+Calcfoil stall+Eppler ext transition |  |  |  | L/D Max: | 103.864 | at alpha= | 6 | deg
Re: | 100000 |  |  | Cd Min: | 0.0151 | at alpha= | 0 | deg
Mach: | 0.1 |  |  | Cl=0 at alpha= | -7.9423 | deg
|  |  |  | @ Cl=0.1, Cd= | 0.01824
|  |  |  | @ Cl=0.4, Cd= | 0.038484
|  |  |  | @ Cl=0.6, Cd= | 0.032507
alpha (deg) | Cl | Cd | Cm | Cl/Cd
-18 | -0.202 | 0.14739 | -0.061 | -1.369
-17.5 | -0.211 | 0.14005 | -0.062 | -1.509
-17 | -0.221 | 0.13344 | -0.064 | -1.655
-16.5 | -0.23 | 0.12663 | -0.065 | -1.815
-16 | -0.238 | 0.12032 | -0.066 | -1.979
-15.5 | -0.245 | 0.11437 | -0.068 | -2.146
-15 | -0.251 | 0.10859 | -0.07 | -2.315
-14.5 | -0.256 | 0.10276 | -0.071 | -2.489
-14 | -0.258 | 0.09731 | -0.073 | -2.651
-13.5 | -0.265 | 0.07897 | -0.103 | -3.357
-13 | -0.266 | 0.06785 | -0.112 | -3.913
-12.5 | -0.264 | 0.0551 | -0.123 | -4.795
-12 | -0.26 | 0.04239 | -0.133 | -6.137
-11.5 | -0.252 | 0.03148 | -0.143 | -8.007
-11 | -0.233 | 0.02806 | -0.147 | -8.301
-10.5 | -0.207 | 0.02586 | -0.15 | -8.013
-10 | -0.176 | 0.02444 | -0.153 | -7.209
-9.5 | -0.139 | 0.02325 | -0.154 | -5.996
-9 | -0.099 | 0.0212 | -0.158 | -4.688
-8.5 | -0.054 | 0.02032 | -0.161 | -2.672
-8 | -0.006 | 0.0195 | -0.163 | -0.286
-7.5 | 0.046 | 0.01879 | -0.165 | 2.457
-7 | 0.1 | 0.01824 | -0.168 | 5.498
-6.5 | 0.156 | 0.01769 | -0.17 | 8.83
-6 | 0.214 | 0.01723 | -0.172 | 12.395
-5.5 | 0.272 | 0.01675 | -0.175 | 16.223
-5 | 0.278 | 0.04179 | -0.046 | 6.657
-4.5 | 0.327 | 0.04022 | -0.045 | 8.141
-4 | 0.377 | 0.03893 | -0.045 | 9.695
-3.5 | 0.426 | 0.03798 | -0.044 | 11.217
-3 | 0.475 | 0.03718 | -0.042 | 12.768
-2.5 | 0.522 | 0.03661 | -0.04 | 14.261
-2 | 0.571 | 0.03623 | -0.041 | 15.755
-1.5 | 0.719 | 0.01723 | -0.183 | 41.729
-1 | 0.776 | 0.01726 | -0.185 | 44.971
-0.5 | 0.834 | 0.01741 | -0.187 | 47.904
0 | 0.931 | 0.0151 | -0.189 | 61.684
0.5 | 0.991 | 0.01538 | -0.19 | 64.455
1 | 1.051 | 0.01567 | -0.192 | 67.082
1.5 | 1.111 | 0.01596 | -0.194 | 69.611
2 | 1.171 | 0.01633 | -0.195 | 71.687
2.5 | 1.23 | 0.01668 | -0.197 | 73.753
3 | 1.327 | 0.02259 | -0.205 | 58.747
3.5 | 1.389 | 0.02368 | -0.206 | 58.645
4 | 1.45 | 0.02493 | -0.208 | 58.181
4.5 | 1.512 | 0.02589 | -0.209 | 58.381
5 | 1.569 | 0.02673 | -0.212 | 58.687
5.5 | 1.619 | 0.02691 | -0.214 | 60.145
6 | 1.662 | 0.016 | -0.215 | 103.864
6.5 | 1.698 | 0.02017 | -0.218 | 84.171
7 | 1.726 | 0.02294 | -0.222 | 75.26
7.5 | 1.397 | 0.05722 | -0.061 | 24.408
8 | 1.404 | 0.06429 | -0.062 | 21.832
8.5 | 1.402 | 0.07065 | -0.06 | 19.844
9 | 1.391 | 0.07702 | -0.059 | 18.064
9.5 | 1.372 | 0.08506 | -0.057 | 16.129
10 | 1.344 | 0.0936 | -0.057 | 14.358
10.5 | 1.308 | 0.10508 | -0.056 | 12.45
11 | 1.266 | 0.11486 | -0.055 | 11.018
11.5 | 1.217 | 0.12456 | -0.055 | 9.77
12 | 1.164 | 0.1367 | -0.055 | 8.514

## 12. Re 100k Mach 0.10 (2)
BIGFOIL.COM POLAR EXPORT
ec863914
EPPLER EC 86(-3)-914 |  |  |  | Cl Max: | 1.386 | at alpha= | 10 | deg
XFOIL ncrit=9 |  |  |  | L/D Max: | 49.9354 | at alpha= | 6.5 | deg
Re: | 100000 |  |  | Cd Min: | 0.16207 | at alpha= | -12.5 | deg
Mach: | 0.1 |  |  | Cl=0 at alpha= | -1.0016 | deg
|  |  |  | @ Cl=0.1, Cd= | 0.03648
|  |  |  | @ Cl=0.4, Cd= | 0.032097
|  |  |  | @ Cl=0.6, Cd= | 0.026727
alpha (deg) | Cl | Cd | Cm | Cl/Cd
-12.5 | -0.4204 | 0.16207 | -0.0274 | -2.5939
-11.5 | -0.4187 | 0.15013 | -0.0273 | -2.7889
-11 | -0.4596 | 0.14529 | -0.0322 | -3.1633
-10.5 | -0.4309 | 0.13765 | -0.0281 | -3.1304
-10 | -0.4291 | 0.13139 | -0.0272 | -3.2658
-9.5 | -0.498 | 0.11007 | -0.0396 | -4.5244
-9 | -0.5196 | 0.09592 | -0.0407 | -5.417
-8.5 | -0.6364 | 0.07502 | -0.052 | -8.4831
-8 | -0.6805 | 0.06639 | -0.0536 | -10.25
-7.5 | -0.6903 | 0.05587 | -0.0581 | -12.3555
-7 | -0.6603 | 0.0446 | -0.0654 | -14.8049
-6.5 | -0.6068 | 0.03979 | -0.068 | -15.2501
-6 | -0.5576 | 0.03559 | -0.0683 | -15.6673
-5.5 | -0.5093 | 0.03258 | -0.0677 | -15.6323
-5 | -0.4545 | 0.03003 | -0.069 | -15.1349
-4.5 | -0.3863 | 0.02818 | -0.0738 | -13.7083
-4 | -0.3063 | 0.02626 | -0.0811 | -11.6641
-3.5 | -0.2442 | 0.02673 | -0.0849 | -9.1358
-3 | -0.1905 | 0.02715 | -0.0862 | -7.0166
-2.5 | -0.1375 | 0.02763 | -0.0875 | -4.9765
-2 | -0.0841 | 0.02813 | -0.0887 | -2.9897
-1.5 | -0.0631 | 0.02961 | -0.0817 | -2.131
-1 | 0.0002 | 0.03345 | -0.081 | 0.0059791
-0.5 | 0.0612 | 0.03564 | -0.079 | 1.7172
0 | 0.1166 | 0.03684 | -0.0771 | 3.165
0.5 | 0.1564 | 0.03696 | -0.0728 | 4.2316
1 | 0.2045 | 0.03684 | -0.0704 | 5.551
1.5 | 0.2642 | 0.03636 | -0.0699 | 7.2662
2 | 0.3105 | 0.03544 | -0.0674 | 8.7613
2.5 | 0.3625 | 0.03385 | -0.0647 | 10.709
3 | 0.4025 | 0.03198 | -0.0603 | 12.586
3.5 | 0.4773 | 0.02967 | -0.0616 | 16.087
4 | 0.5608 | 0.02789 | -0.0655 | 20.1076
4.5 | 0.6542 | 0.02512 | -0.07 | 26.043
5 | 0.7445 | 0.02268 | -0.0739 | 32.8263
5.5 | 0.8442 | 0.02025 | -0.0793 | 41.6889
6 | 0.9405 | 0.01912 | -0.0848 | 49.1893
6.5 | 1.0047 | 0.02012 | -0.0865 | 49.9354
7 | 1.0619 | 0.02181 | -0.0878 | 48.6887
7.5 | 1.126 | 0.02365 | -0.0905 | 47.611
8 | 1.1971 | 0.02559 | -0.0944 | 46.78
8.5 | 1.2665 | 0.02767 | -0.0981 | 45.7716
9 | 1.3397 | 0.02994 | -0.1024 | 44.7462
9.5 | 1.3826 | 0.03171 | -0.1016 | 43.6014
10 | 1.386 | 0.03271 | -0.0948 | 42.3724
10.5 | 1.3779 | 0.03436 | -0.0873 | 40.1019
11 | 1.3685 | 0.03718 | -0.0811 | 36.8074
11.5 | 1.3357 | 0.04501 | -0.0748 | 29.6756
12 | 1.322 | 0.0527 | -0.0715 | 25.0854
12.5 | 1.3073 | 0.06107 | -0.07 | 21.4066
13 | 1.298 | 0.06969 | -0.0702 | 18.6253
13.5 | 1.2922 | 0.07839 | -0.0713 | 16.4842
14 | 1.3014 | 0.08524 | -0.0707 | 15.2675
14.5 | 1.3101 | 0.09299 | -0.0724 | 14.0886
15 | 1.315 | 0.10162 | -0.0747 | 12.9404

## 13. Re 100k Mach 0.25 (1)
BIGFOIL.COM POLAR EXPORT
ec863914
EPPLER EC 86(-3)-914 |  |  |  | Cl Max: | 1.728 | at alpha= | 6.5 | deg
JavaFoil+Calcfoil stall+Eppler ext transition |  |  |  | L/D Max: | 90.005 | at alpha= | 6 | deg
Re: | 100000 |  |  | Cd Min: | 0.01545 | at alpha= | 0 | deg
Mach: | 0.25 |  |  | Cl=0 at alpha= | -7.9434 | deg
|  |  |  | @ Cl=0.1, Cd= | 0.018691
|  |  |  | @ Cl=0.4, Cd= | 0.038925
|  |  |  | @ Cl=0.6, Cd= | 0.034734
alpha (deg) | Cl | Cd | Cm | Cl/Cd
-16.5 | -0.046 | 0.13197 | -0.065 | -0.351
-16 | -0.044 | 0.12473 | -0.067 | -0.35
-15.5 | -0.041 | 0.11799 | -0.069 | -0.348
-15 | -0.038 | 0.11172 | -0.07 | -0.344
-14.5 | -0.09 | 0.1058 | -0.072 | -0.846
-14 | -0.123 | 0.09977 | -0.074 | -1.237
-13.5 | -0.148 | 0.09426 | -0.076 | -1.57
-13 | -0.17 | 0.07982 | -0.103 | -2.133
-12.5 | -0.187 | 0.06614 | -0.117 | -2.827
-12 | -0.198 | 0.05353 | -0.128 | -3.701
-11.5 | -0.204 | 0.04082 | -0.139 | -5
-11 | -0.203 | 0.03008 | -0.15 | -6.755
-10.5 | -0.188 | 0.0273 | -0.153 | -6.902
-10 | -0.165 | 0.02555 | -0.156 | -6.474
-9.5 | -0.135 | 0.02399 | -0.159 | -5.619
-9 | -0.097 | 0.02298 | -0.161 | -4.214
-8.5 | -0.054 | 0.02092 | -0.165 | -2.582
-8 | -0.006 | 0.02003 | -0.167 | -0.28
-7.5 | 0.047 | 0.01926 | -0.17 | 2.426
-7 | 0.102 | 0.01867 | -0.172 | 5.466
-6.5 | 0.16 | 0.0181 | -0.174 | 8.812
-6 | 0.218 | 0.01761 | -0.177 | 12.408
-5.5 | 0.278 | 0.01707 | -0.179 | 16.306
-5 | 0.286 | 0.04206 | -0.048 | 6.793
-4.5 | 0.336 | 0.04047 | -0.047 | 8.312
-4 | 0.388 | 0.03917 | -0.046 | 9.902
-3.5 | 0.438 | 0.03815 | -0.045 | 11.475
-3 | 0.488 | 0.03738 | -0.043 | 13.052
-2.5 | 0.536 | 0.03683 | -0.041 | 14.565
-2 | 0.586 | 0.03648 | -0.043 | 16.076
-1.5 | 0.738 | 0.01752 | -0.188 | 42.126
-1 | 0.797 | 0.01764 | -0.19 | 45.176
-0.5 | 0.856 | 0.01775 | -0.192 | 48.224
0 | 0.956 | 0.01545 | -0.193 | 61.913
0.5 | 1.018 | 0.01575 | -0.195 | 64.615
1 | 1.079 | 0.01606 | -0.197 | 67.171
1.5 | 1.14 | 0.0164 | -0.198 | 69.539
2 | 1.202 | 0.01677 | -0.201 | 71.657
2.5 | 1.263 | 0.01718 | -0.203 | 73.502
3 | 1.363 | 0.02362 | -0.21 | 57.682
3.5 | 1.426 | 0.0249 | -0.212 | 57.251
4 | 1.489 | 0.0257 | -0.213 | 57.918
4.5 | 1.551 | 0.02669 | -0.216 | 58.12
5 | 1.609 | 0.0279 | -0.217 | 57.688
5.5 | 1.658 | 0.02802 | -0.219 | 59.154
6 | 1.697 | 0.01886 | -0.222 | 90.005
6.5 | 1.728 | 0.02183 | -0.223 | 79.154
7 | 1.399 | 0.05455 | -0.082 | 25.651
7.5 | 1.401 | 0.05985 | -0.061 | 23.409
8 | 1.391 | 0.06774 | -0.061 | 20.541
8.5 | 1.368 | 0.07583 | -0.059 | 18.036
9 | 1.328 | 0.08467 | -0.058 | 15.69
9.5 | 1.274 | 0.09739 | -0.057 | 13.076
10 | 1.203 | 0.11065 | -0.057 | 10.873
10.5 | 1.118 | 0.12555 | -0.055 | 8.905
11 | 1.02 | 0.14495 | -0.056 | 7.039
11.5 | 0.912 | 0.1736 | -0.057 | 5.251

## 14. Re 100k Mach 0.25 (2)
BIGFOIL.COM POLAR EXPORT
ec863914
EPPLER EC 86(-3)-914 |  |  |  | Cl Max: | 1.3883 | at alpha= | 9.5 | deg
XFOIL ncrit=9 |  |  |  | L/D Max: | 47.6653 | at alpha= | 6 | deg
Re: | 100000 |  |  | Cd Min: | 0.1591 | at alpha= | -12 | deg
Mach: | 0.25 |  |  | Cl=0 at alpha= | -1.1735 | deg
|  |  |  | @ Cl=0.1, Cd= | 0.036386
|  |  |  | @ Cl=0.4, Cd= | 0.032944
|  |  |  | @ Cl=0.6, Cd= | 0.026732
alpha (deg) | Cl | Cd | Cm | Cl/Cd
-12 | -0.4214 | 0.1591 | -0.0284 | -2.6486
-11.5 | -0.4131 | 0.1532 | -0.0273 | -2.6965
-11 | -0.4429 | 0.14805 | -0.0308 | -2.9916
-10.5 | -0.4227 | 0.14066 | -0.0281 | -3.0051
-10 | -0.4219 | 0.13414 | -0.0275 | -3.1452
-9.5 | -0.4637 | 0.11448 | -0.0359 | -4.0505
-9 | -0.5117 | 0.0959 | -0.0436 | -5.3358
-8.5 | -0.5391 | 0.08588 | -0.0456 | -6.2774
-8 | -0.5967 | 0.07394 | -0.05 | -8.0701
-7.5 | -0.6559 | 0.06613 | -0.0497 | -9.9183
-7 | -0.6796 | 0.0549 | -0.0565 | -12.3789
-6.5 | -0.6486 | 0.04434 | -0.0644 | -14.6279
-6 | -0.5963 | 0.03958 | -0.0669 | -15.0657
-5.5 | -0.5448 | 0.03525 | -0.0674 | -15.4553
-5 | -0.4929 | 0.03205 | -0.0673 | -15.3791
-4.5 | -0.4257 | 0.0296 | -0.0716 | -14.3818
-4 | -0.3519 | 0.02804 | -0.0766 | -12.5499
-3.5 | -0.2704 | 0.02734 | -0.0845 | -9.8903
-3 | -0.2123 | 0.02784 | -0.0866 | -7.6257
-2.5 | -0.1572 | 0.02836 | -0.0879 | -5.543
-2 | -0.1027 | 0.02895 | -0.0892 | -3.5475
-1.5 | -0.0604 | 0.02983 | -0.0871 | -2.0248
-1 | 0.0321 | 0.0344 | -0.0897 | 0.93314
0 | 0.1258 | 0.03714 | -0.0811 | 3.3872
0.5 | 0.1651 | 0.03741 | -0.0759 | 4.4133
1 | 0.2218 | 0.03729 | -0.0739 | 5.948
1.5 | 0.2686 | 0.03668 | -0.0711 | 7.3228
2.5 | 0.3763 | 0.03415 | -0.0667 | 11.019
3 | 0.416 | 0.03213 | -0.0614 | 12.9474
3.5 | 0.4873 | 0.02958 | -0.0614 | 16.474
4 | 0.5712 | 0.0276 | -0.0646 | 20.6957
4.5 | 0.6737 | 0.02451 | -0.0696 | 27.4867
5 | 0.7705 | 0.02182 | -0.0739 | 35.3116
5.5 | 0.8686 | 0.02 | -0.0787 | 43.43
6 | 0.9514 | 0.01996 | -0.0821 | 47.6653
6.5 | 1.0138 | 0.02138 | -0.0835 | 47.4181
7 | 1.0768 | 0.02319 | -0.0854 | 46.4338
7.5 | 1.1494 | 0.02513 | -0.089 | 45.7382
8 | 1.2212 | 0.02724 | -0.0924 | 44.8311
8.5 | 1.2968 | 0.02962 | -0.0964 | 43.7812
9 | 1.3619 | 0.0322 | -0.0987 | 42.295
9.5 | 1.3883 | 0.03366 | -0.0947 | 41.2448
10 | 1.378 | 0.03488 | -0.0861 | 39.5069
10.5 | 1.3649 | 0.03728 | -0.0786 | 36.6121
11 | 1.3461 | 0.04186 | -0.0728 | 32.1572
11.5 | 1.3144 | 0.0511 | -0.0687 | 25.7221
12 | 1.2964 | 0.06013 | -0.0673 | 21.56
12.5 | 1.2714 | 0.07097 | -0.0685 | 17.9146
13 | 1.2564 | 0.08161 | -0.071 | 15.3952
13.5 | 1.2505 | 0.09143 | -0.0737 | 13.6771
14 | 1.2546 | 0.09993 | -0.0758 | 12.5548
14.5 | 1.2606 | 0.10833 | -0.0782 | 11.6367

## 15. Re 100k Mach 0.50 (1)
BIGFOIL.COM POLAR EXPORT
ec863914
EPPLER EC 86(-3)-914 |  |  |  | Cl Max: | 3.321 | at alpha= | 20 | deg
JavaFoil+Calcfoil stall+Eppler ext transition |  |  |  | L/D Max: | 68.6 | at alpha= | 1.5 | deg
Re: | 100000 |  |  | Cd Min: | 0.01701 | at alpha= | 0 | deg
Mach: | 0.5 |  |  | Cl=0 at alpha= | -7.9659 | deg
|  |  |  | @ Cl=0.1, Cd= | 0.021455
|  |  |  | @ Cl=0.4, Cd= | 0.040864
|  |  |  | @ Cl=0.6, Cd= | 0.037895
alpha (deg) | Cl | Cd | Cm | Cl/Cd
-20 | -0.594 | 0.31705 | -0.07 | -1.873
-19.5 | -0.571 | 0.31052 | -0.071 | -1.837
-19 | -0.547 | 0.31034 | -0.073 | -1.763
-18.5 | -0.523 | 0.30169 | -0.074 | -1.735
-18 | -0.5 | 0.29494 | -0.075 | -1.694
-17.5 | -0.474 | 0.26181 | -0.068 | -1.811
-17 | -0.45 | 0.25586 | -0.067 | -1.759
-16.5 | -0.426 | 0.23287 | -0.067 | -1.83
-16 | -0.402 | 0.22566 | -0.068 | -1.782
-15.5 | -0.378 | 0.21517 | -0.069 | -1.757
-15 | -0.354 | 0.21446 | -0.069 | -1.649
-14.5 | -0.329 | 0.20873 | -0.07 | -1.578
-14 | -0.304 | 0.17344 | -0.059 | -1.754
-13.5 | -0.281 | 0.13551 | -0.062 | -2.072
-13 | -0.257 | 0.10996 | -0.077 | -2.339
-12.5 | -0.233 | 0.09862 | -0.081 | -2.36
-12 | -0.208 | 0.0898 | -0.084 | -2.316
-11.5 | -0.183 | 0.08304 | -0.087 | -2.205
-11 | -0.158 | 0.07722 | -0.091 | -2.046
-10.5 | -0.14 | 0.05411 | -0.144 | -2.589
-10 | -0.117 | 0.04123 | -0.159 | -2.831
-9.5 | -0.092 | 0.03038 | -0.173 | -3.03
-9 | -0.063 | 0.02698 | -0.178 | -2.347
-8.5 | -0.033 | 0.02672 | -0.178 | -1.24
-8 | -0.003 | 0.02469 | -0.181 | -0.135
-7.5 | 0.041 | 0.02273 | -0.186 | 1.784
-7 | 0.103 | 0.02139 | -0.189 | 4.829
-6.5 | 0.17 | 0.01995 | -0.193 | 8.533
-6 | 0.238 | 0.01934 | -0.196 | 12.315
-5.5 | 0.307 | 0.01875 | -0.198 | 16.351
-5 | 0.375 | 0.01835 | -0.201 | 20.438
-4.5 | 0.375 | 0.04144 | -0.053 | 9.059
-4 | 0.434 | 0.04008 | -0.052 | 10.818
-3.5 | 0.489 | 0.0391 | -0.051 | 12.517
-3 | 0.545 | 0.03842 | -0.048 | 14.197
-2.5 | 0.599 | 0.0379 | -0.046 | 15.808
-2 | 0.655 | 0.03764 | -0.045 | 17.4
-1.5 | 0.822 | 0.01907 | -0.209 | 43.093
-1 | 0.887 | 0.01923 | -0.211 | 46.149
-0.5 | 0.953 | 0.0194 | -0.213 | 49.111
0 | 1.066 | 0.01701 | -0.215 | 62.641
0.5 | 1.133 | 0.01754 | -0.217 | 64.6
1 | 1.201 | 0.01799 | -0.219 | 66.73
1.5 | 1.268 | 0.01848 | -0.22 | 68.6
2 | 1.377 | 0.02551 | -0.23 | 53.969
2.5 | 1.446 | 0.02686 | -0.231 | 53.834
3 | 1.515 | 0.02825 | -0.234 | 53.641
3.5 | 1.584 | 0.02967 | -0.235 | 53.394
4 | 1.652 | 0.03102 | -0.237 | 53.275
4.5 | 1.72 | 0.03226 | -0.239 | 53.33
5 | 1.776 | 0.03363 | -0.241 | 52.818
5.5 | 1.805 | 0.03856 | -0.243 | 46.808
6 | 1.791 | 0.04244 | -0.245 | 42.198
6.5 | 1.341 | 0.06263 | -0.062 | 21.41
7 | 0.85 | 0.12984 | -0.057 | 6.548
7.5 | 0.881 | 0.13017 | -0.058 | 6.766
8 | 0.911 | 0.13901 | -0.064 | 6.557
8.5 | 0.943 | 0.16418 | -0.082 | 5.742
9 | 0.974 | 0.17248 | -0.084 | 5.645
9.5 | 1.005 | 0.1773 | -0.092 | 5.668
10 | 1.041 | 0.19925 | -0.129 | 5.223
10.5 | 1.072 | 0.22185 | -0.127 | 4.83
11 | 1.103 | 0.22661 | -0.129 | 4.869
11.5 | 1.136 | 0.22995 | -0.133 | 4.939
12 | 1.169 | 0.23801 | -0.138 | 4.911
12.5 | 1.204 | 0.24955 | -0.148 | 4.824
13 | 1.248 | 0.27176 | -0.17 | 4.594
13.5 | 1.275 | 0.31279 | -0.161 | 4.075
14 | 1.307 | 0.31832 | -0.163 | 4.107
14.5 | 1.341 | 0.32458 | -0.164 | 4.13
15 | 1.374 | 0.32784 | -0.167 | 4.192
15.5 | 1.409 | 0.34027 | -0.17 | 4.14
16 | 1.446 | 0.37084 | -0.175 | 3.899
16.5 | 2.9 | 0.3845 | -0.184 | 7.542
17 | 2.96 | 0.42707 | -0.184 | 6.93
17.5 | 3.02 | 0.43585 | -0.184 | 6.929
18 | 3.081 | 0.44991 | -0.185 | 6.847
18.5 | 3.141 | 0.46515 | -0.185 | 6.752
19 | 3.201 | 0.48955 | -0.185 | 6.538
19.5 | 3.261 | 0.56262 | -0.186 | 5.796
20 | 3.321 | 0.59422 | -0.186 | 5.589

## 16. Re 100k Mach 0.50 (2)
BIGFOIL.COM POLAR EXPORT
ec863914
EPPLER EC 86(-3)-914 |  |  |  | Cl Max: | 1.3218 | at alpha= | 20 | deg
XFOIL ncrit=9 |  |  |  | L/D Max: | 39.5131 | at alpha= | 6 | deg
Re: | 100000 |  |  | Cd Min: | 0.32625 | at alpha= | 20 | deg
Mach: | 0.5 |  |  | Cl=0 at alpha= | -1.466 | deg
|  |  |  | @ Cl=0.1, Cd= | 0.036203
|  |  |  | @ Cl=0.4, Cd= | 0.036255
|  |  |  | @ Cl=0.6, Cd= | 0.027674
alpha (deg) | Cl | Cd | Cm | Cl/Cd
-10 | -0.4159 | 0.13861 | -0.0337 | -3.0005
-9.5 | -0.4134 | 0.13134 | -0.0329 | -3.1476
-9 | -0.4332 | 0.11988 | -0.0368 | -3.6136
-8.5 | -0.4372 | 0.11306 | -0.036 | -3.867
-8 | -0.4504 | 0.10497 | -0.0363 | -4.2907
-7.5 | -0.4708 | 0.09611 | -0.0374 | -4.8986
-7 | -0.5002 | 0.08635 | -0.0391 | -5.7927
-6.5 | -0.5386 | 0.07613 | -0.0417 | -7.0747
-6 | -0.5881 | 0.06692 | -0.0432 | -8.7881
-5.5 | -0.6367 | 0.05886 | -0.0439 | -10.8172
-5 | -0.6458 | 0.04837 | -0.0529 | -13.3513
-4.5 | -0.5987 | 0.03983 | -0.0612 | -15.0314
-4 | -0.5296 | 0.0351 | -0.0653 | -15.0883
-3.5 | -0.4403 | 0.03206 | -0.0724 | -13.7336
-3 | -0.3317 | 0.03039 | -0.084 | -10.9148
-2.5 | -0.2564 | 0.03129 | -0.088 | -8.1943
-2 | -0.1065 | 0.03381 | -0.1032 | -3.15
-1.5 | -0.0056 | 0.03459 | -0.1102 | -0.1619
-1 | 0.0768 | 0.03536 | -0.1124 | 2.1719
-0.5 | 0.1192 | 0.0369 | -0.1049 | 3.2304
0 | 0.1674 | 0.03844 | -0.0988 | 4.3548
0.5 | 0.2105 | 0.03913 | -0.0916 | 5.3795
1 | 0.2636 | 0.0391 | -0.0864 | 6.7417
1.5 | 0.3153 | 0.0383 | -0.0811 | 8.2324
2 | 0.3698 | 0.03712 | -0.0771 | 9.9623
2.5 | 0.4302 | 0.03539 | -0.0736 | 12.156
3 | 0.4792 | 0.03307 | -0.0674 | 14.4905
4 | 0.6142 | 0.02704 | -0.0603 | 22.7145
4.5 | 0.7255 | 0.02417 | -0.0641 | 30.0165
5 | 0.8319 | 0.02268 | -0.068 | 36.6799
5.5 | 0.9102 | 0.02321 | -0.0694 | 39.2159
6 | 0.9819 | 0.02485 | -0.0708 | 39.5131
6.5 | 1.0587 | 0.02693 | -0.073 | 39.313
7 | 1.1349 | 0.02945 | -0.0753 | 38.5365
7.5 | 1.1955 | 0.03254 | -0.0756 | 36.7394
8 | 1.249 | 0.03626 | -0.0751 | 34.4457
8.5 | 1.2853 | 0.04064 | -0.0729 | 31.6265
9 | 1.3206 | 0.0456 | -0.071 | 28.9605
9.5 | 1.2729 | 0.05392 | -0.0646 | 23.6072
10 | 1.2357 | 0.06398 | -0.0625 | 19.3138
10.5 | 1.0698 | 0.09009 | -0.0713 | 11.8748
11 | 1.2905 | 0.06597 | -0.0566 | 19.5619
11.5 | 1.2578 | 0.07823 | -0.0614 | 16.0782
12 | 1.2222 | 0.09296 | -0.0693 | 13.1476
12.5 | 1.1879 | 0.10846 | -0.0784 | 10.9524
13 | 1.1623 | 0.12347 | -0.0878 | 9.4136
13.5 | 1.1494 | 0.1372 | -0.0967 | 8.3776
14 | 1.1326 | 0.15308 | -0.1079 | 7.3987
14.5 | 1.1191 | 0.16994 | -0.1204 | 6.5853
15 | 1.1266 | 0.18281 | -0.13 | 6.1627
15.5 | 1.1234 | 0.20083 | -0.1434 | 5.5938
16 | 1.1316 | 0.21709 | -0.1554 | 5.2126
16.5 | 1.1474 | 0.23173 | -0.1663 | 4.9515
17 | 1.1679 | 0.24545 | -0.1765 | 4.7582
17.5 | 1.1902 | 0.25902 | -0.1866 | 4.595
18 | 1.2156 | 0.27185 | -0.196 | 4.4716
18.5 | 1.2388 | 0.28641 | -0.2067 | 4.3253
19 | 1.2656 | 0.30288 | -0.2173 | 4.1786
19.5 | 1.2988 | 0.31534 | -0.2233 | 4.1187
20 | 1.3218 | 0.32625 | -0.2333 | 4.0515

## 17. Re 250k Mach 0.00 (1)
BIGFOIL.COM POLAR EXPORT
ec863914
EPPLER EC 86(-3)-914 |  |  |  | Cl Max: | 1.754 | at alpha= | 8 | deg
JavaFoil+Calcfoil stall+Eppler ext transition |  |  |  | L/D Max: | 142.202 | at alpha= | 5 | deg
Re: | 250000 |  |  | Cd Min: | 0.00983 | at alpha= | 0 | deg
Mach: | 0 |  |  | Cl=0 at alpha= | -7.9423 | deg
|  |  |  | @ Cl=0.1, Cd= | 0.0141
|  |  |  | @ Cl=0.4, Cd= | 0.03509
|  |  |  | @ Cl=0.6, Cd= | 0.02826
alpha (deg) | Cl | Cd | Cm | Cl/Cd
-18.5 | -0.229 | 0.12527 | -0.083 | -1.828
-18 | -0.239 | 0.11423 | -0.088 | -2.093
-17.5 | -0.249 | 0.10464 | -0.092 | -2.377
-17 | -0.258 | 0.09645 | -0.096 | -2.673
-16.5 | -0.266 | 0.08925 | -0.099 | -2.982
-16 | -0.274 | 0.08231 | -0.103 | -3.326
-15.5 | -0.282 | 0.07175 | -0.109 | -3.935
-15 | -0.289 | 0.06332 | -0.113 | -4.562
-14.5 | -0.294 | 0.0551 | -0.119 | -5.338
-14 | -0.299 | 0.04486 | -0.125 | -6.67
-13.5 | -0.302 | 0.03586 | -0.132 | -8.419
-13 | -0.301 | 0.02911 | -0.138 | -10.334
-12.5 | -0.292 | 0.02652 | -0.141 | -11.018
-12 | -0.279 | 0.02447 | -0.143 | -11.404
-11.5 | -0.261 | 0.0226 | -0.146 | -11.565
-11 | -0.239 | 0.02115 | -0.149 | -11.286
-10.5 | -0.211 | 0.01971 | -0.151 | -10.712
-10 | -0.179 | 0.01866 | -0.154 | -9.572
-9.5 | -0.142 | 0.0163 | -0.157 | -8.703
-9 | -0.1 | 0.01685 | -0.159 | -5.933
-8.5 | -0.054 | 0.01602 | -0.161 | -3.401
-8 | -0.006 | 0.01531 | -0.163 | -0.365
-7.5 | 0.046 | 0.01464 | -0.166 | 3.154
-7 | 0.1 | 0.0141 | -0.168 | 7.113
-6.5 | 0.156 | 0.01358 | -0.17 | 11.499
-6 | 0.213 | 0.01317 | -0.173 | 16.206
-5.5 | 0.271 | 0.01268 | -0.175 | 21.405
-5 | 0.277 | 0.03842 | -0.046 | 7.207
-4.5 | 0.326 | 0.03691 | -0.046 | 8.828
-4 | 0.376 | 0.03562 | -0.045 | 10.543
-3.5 | 0.424 | 0.03456 | -0.044 | 12.263
-3 | 0.472 | 0.0338 | -0.042 | 13.976
-2.5 | 0.52 | 0.03313 | -0.04 | 15.681
-2 | 0.568 | 0.03264 | -0.041 | 17.403
-1.5 | 0.721 | 0.0117 | -0.185 | 61.614
-1 | 0.779 | 0.01163 | -0.187 | 66.994
-0.5 | 0.837 | 0.01162 | -0.189 | 72.051
0 | 0.931 | 0.00983 | -0.191 | 94.67
0.5 | 0.99 | 0.01001 | -0.193 | 98.937
1 | 1.051 | 0.0102 | -0.195 | 103.04
1.5 | 1.111 | 0.01039 | -0.197 | 106.932
2 | 1.171 | 0.01063 | -0.199 | 110.141
2.5 | 1.231 | 0.01085 | -0.201 | 113.426
3 | 1.321 | 0.01781 | -0.209 | 74.146
3.5 | 1.382 | 0.01877 | -0.211 | 73.644
4 | 1.443 | 0.01863 | -0.214 | 77.482
4.5 | 1.504 | 0.01953 | -0.216 | 77.025
5 | 1.562 | 0.01098 | -0.225 | 142.202
5.5 | 1.611 | 0.01237 | -0.226 | 130.281
6 | 1.655 | 0.01419 | -0.228 | 116.646
6.5 | 1.692 | 0.01813 | -0.229 | 93.336
7 | 1.722 | 0.02068 | -0.23 | 83.24
7.5 | 1.742 | 0.02317 | -0.231 | 75.189
8 | 1.754 | 0.02592 | -0.232 | 67.675
8.5 | 1.405 | 0.06255 | -0.064 | 22.462
9 | 1.398 | 0.06816 | -0.062 | 20.509
9.5 | 1.383 | 0.07433 | -0.06 | 18.603
10 | 1.36 | 0.07986 | -0.059 | 17.028
10.5 | 1.33 | 0.08668 | -0.058 | 15.339
11 | 1.293 | 0.09524 | -0.059 | 13.576
11.5 | 1.251 | 0.10291 | -0.058 | 12.155
12 | 1.204 | 0.11035 | -0.057 | 10.914
12.5 | 1.154 | 0.12042 | -0.057 | 9.587
13 | 1.102 | 0.1311 | -0.058 | 8.408

## 18. Re 250k Mach 0.00 (2)
BIGFOIL.COM POLAR EXPORT
ec863914
EPPLER EC 86(-3)-914 |  |  |  | Cl Max: | 1.4164 | at alpha= | 11.5 | deg
XFOIL ncrit=9 |  |  |  | L/D Max: | 68.3579 | at alpha= | 4.5 | deg
Re: | 250000 |  |  | Cd Min: | 0.12911 | at alpha= | 16.5 | deg
Mach: | 0 |  |  | Cl=0 at alpha= | -3.4551 | deg
|  |  |  | @ Cl=0.1, Cd= | 0.022292
|  |  |  | @ Cl=0.4, Cd= | 0.021967
|  |  |  | @ Cl=0.6, Cd= | 0.019805
alpha (deg) | Cl | Cd | Cm | Cl/Cd
-7 | -0.5463 | 0.03624 | -0.0861 | -15.0745
-6.5 | -0.4682 | 0.03043 | -0.0918 | -15.3861
-6 | -0.4009 | 0.02759 | -0.095 | -14.5306
-5.5 | -0.3143 | 0.02639 | -0.1023 | -11.9098
-5 | -0.2451 | 0.02472 | -0.1066 | -9.915
-4.5 | -0.1596 | 0.02412 | -0.1132 | -6.6169
-4 | -0.0844 | 0.02264 | -0.1192 | -3.7279
-3.5 | -0.0058 | 0.02261 | -0.1242 | -0.25652
-3 | 0.0588 | 0.02248 | -0.1267 | 2.6157
-2.5 | 0.1443 | 0.02209 | -0.1335 | 6.5324
-2 | 0.2163 | 0.02153 | -0.1375 | 10.0464
-1.5 | 0.2884 | 0.02191 | -0.1396 | 13.1629
-1 | 0.3432 | 0.02211 | -0.1384 | 15.5224
-0.5 | 0.4029 | 0.02196 | -0.1378 | 18.347
0 | 0.4795 | 0.02133 | -0.14 | 22.4801
0.5 | 0.5356 | 0.02071 | -0.1386 | 25.8619
1 | 0.5939 | 0.01989 | -0.1377 | 29.8592
1.5 | 0.6548 | 0.01904 | -0.1376 | 34.3908
2.5 | 0.762 | 0.01735 | -0.134 | 43.9193
3 | 0.8182 | 0.01647 | -0.1327 | 49.6782
3.5 | 0.8812 | 0.01529 | -0.1323 | 57.6324
4 | 0.9725 | 0.01441 | -0.1385 | 67.4879
4.5 | 1.0199 | 0.01492 | -0.1367 | 68.3579
5 | 1.0504 | 0.01612 | -0.1326 | 65.1613
5.5 | 1.0829 | 0.01754 | -0.1295 | 61.7389
6 | 1.1174 | 0.01897 | -0.1268 | 58.9035
6.5 | 1.1532 | 0.02021 | -0.1241 | 57.0609
7 | 1.1952 | 0.02141 | -0.1227 | 55.8244
7.5 | 1.2406 | 0.02259 | -0.1218 | 54.9181
8 | 1.2853 | 0.02375 | -0.1211 | 54.1179
8.5 | 1.326 | 0.02496 | -0.1198 | 53.125
9 | 1.3592 | 0.02616 | -0.1173 | 51.9572
9.5 | 1.39 | 0.02773 | -0.1146 | 50.1262
10 | 1.3818 | 0.03357 | -0.1076 | 41.1618
10.5 | 1.3982 | 0.03732 | -0.1037 | 37.4652
11 | 1.4122 | 0.0411 | -0.1001 | 34.3601
11.5 | 1.4164 | 0.04569 | -0.0959 | 31.0002
12 | 1.4152 | 0.05124 | -0.0924 | 27.619
12.5 | 1.4116 | 0.05774 | -0.0899 | 24.4475
13 | 1.4079 | 0.06504 | -0.0887 | 21.6467
13.5 | 1.4049 | 0.07247 | -0.0879 | 19.386
14 | 1.4056 | 0.07981 | -0.0876 | 17.6118
14.5 | 1.4084 | 0.08728 | -0.0878 | 16.1366
15 | 1.4094 | 0.09538 | -0.0888 | 14.7767
15.5 | 1.4052 | 0.10479 | -0.0907 | 13.4097
16 | 1.3885 | 0.1162 | -0.0945 | 11.9492
16.5 | 1.3655 | 0.12911 | -0.1024 | 10.5763

## 19. Re 250k Mach 0.10 (1)
BIGFOIL.COM POLAR EXPORT
ec863914
EPPLER EC 86(-3)-914 |  |  |  | Cl Max: | 1.754 | at alpha= | 8 | deg
JavaFoil+Calcfoil stall+Eppler ext transition |  |  |  | L/D Max: | 143.133 | at alpha= | 5 | deg
Re: | 250000 |  |  | Cd Min: | 0.00987 | at alpha= | 0 | deg
Mach: | 0.1 |  |  | Cl=0 at alpha= | -7.9423 | deg
|  |  |  | @ Cl=0.1, Cd= | 0.01418
|  |  |  | @ Cl=0.4, Cd= | 0.035171
|  |  |  | @ Cl=0.6, Cd= | 0.028649
alpha (deg) | Cl | Cd | Cm | Cl/Cd
-18 | -0.207 | 0.11948 | -0.085 | -1.729
-17.5 | -0.218 | 0.10855 | -0.091 | -2.009
-17 | -0.229 | 0.09888 | -0.095 | -2.317
-16.5 | -0.24 | 0.09098 | -0.099 | -2.633
-16 | -0.249 | 0.08391 | -0.102 | -2.969
-15.5 | -0.259 | 0.07449 | -0.108 | -3.478
-15 | -0.268 | 0.06534 | -0.113 | -4.103
-14.5 | -0.275 | 0.05757 | -0.118 | -4.778
-14 | -0.282 | 0.04703 | -0.125 | -6.002
-13.5 | -0.287 | 0.03785 | -0.131 | -7.587
-13 | -0.289 | 0.02993 | -0.138 | -9.658
-12.5 | -0.283 | 0.02693 | -0.141 | -10.514
-12 | -0.272 | 0.0247 | -0.144 | -11.021
-11.5 | -0.256 | 0.02282 | -0.147 | -11.228
-11 | -0.235 | 0.02132 | -0.149 | -11.033
-10.5 | -0.209 | 0.01985 | -0.152 | -10.525
-10 | -0.177 | 0.01878 | -0.154 | -9.448
-9.5 | -0.141 | 0.01642 | -0.157 | -8.605
-9 | -0.1 | 0.01692 | -0.159 | -5.898
-8.5 | -0.054 | 0.01612 | -0.162 | -3.381
-8 | -0.006 | 0.01541 | -0.164 | -0.363
-7.5 | 0.046 | 0.01473 | -0.167 | 3.144
-7 | 0.101 | 0.01417 | -0.169 | 7.1
-6.5 | 0.157 | 0.01365 | -0.171 | 11.486
-6 | 0.214 | 0.01324 | -0.173 | 16.186
-5.5 | 0.273 | 0.01275 | -0.176 | 21.387
-5 | 0.278 | 0.03845 | -0.047 | 7.235
-4.5 | 0.327 | 0.03694 | -0.046 | 8.864
-4 | 0.377 | 0.03565 | -0.045 | 10.585
-3.5 | 0.426 | 0.03463 | -0.044 | 12.301
-3 | 0.475 | 0.03377 | -0.042 | 14.058
-2.5 | 0.522 | 0.0331 | -0.041 | 15.772
-2 | 0.571 | 0.03261 | -0.042 | 17.504
-1.5 | 0.724 | 0.01171 | -0.186 | 61.831
-1 | 0.782 | 0.01167 | -0.188 | 67.039
-0.5 | 0.841 | 0.01169 | -0.19 | 71.966
0 | 0.935 | 0.00987 | -0.192 | 94.754
0.5 | 0.995 | 0.01005 | -0.194 | 99.026
1 | 1.055 | 0.01024 | -0.196 | 103.086
1.5 | 1.116 | 0.01043 | -0.198 | 107
2 | 1.176 | 0.01068 | -0.2 | 110.184
2.5 | 1.237 | 0.01091 | -0.202 | 113.351
3 | 1.327 | 0.01788 | -0.21 | 74.247
3.5 | 1.389 | 0.01885 | -0.211 | 73.68
4 | 1.45 | 0.01975 | -0.215 | 73.432
4.5 | 1.512 | 0.01957 | -0.217 | 77.23
5 | 1.569 | 0.01096 | -0.226 | 143.133
5.5 | 1.619 | 0.01239 | -0.227 | 130.639
6 | 1.662 | 0.01424 | -0.229 | 116.664
6.5 | 1.698 | 0.01819 | -0.23 | 93.336
7 | 1.726 | 0.02059 | -0.231 | 83.815
7.5 | 1.745 | 0.02348 | -0.232 | 74.309
8 | 1.754 | 0.02635 | -0.233 | 66.567
8.5 | 1.402 | 0.06285 | -0.064 | 22.306
9 | 1.391 | 0.06854 | -0.063 | 20.3
9.5 | 1.372 | 0.07475 | -0.061 | 18.354
10 | 1.344 | 0.08129 | -0.06 | 16.535
10.5 | 1.308 | 0.08822 | -0.058 | 14.83
11 | 1.266 | 0.09748 | -0.058 | 12.983
11.5 | 1.217 | 0.10526 | -0.057 | 11.562
12 | 1.164 | 0.11393 | -0.057 | 10.215
12.5 | 1.107 | 0.12379 | -0.057 | 8.945
13 | 1.049 | 0.13788 | -0.059 | 7.605

## 20. Re 250k Mach 0.10 (2)
BIGFOIL.COM POLAR EXPORT
ec863914
EPPLER EC 86(-3)-914 |  |  |  | Cl Max: | 1.4125 | at alpha= | 11.5 | deg
XFOIL ncrit=9 |  |  |  | L/D Max: | 72.8201 | at alpha= | -0.5 | deg
Re: | 250000 |  |  | Cd Min: | 0.13445 | at alpha= | 16.5 | deg
Mach: | 0.1 |  |  | Cl=0 at alpha= | -3.633 | deg
|  |  |  | @ Cl=0.1, Cd= | 0.0064974
|  |  |  | @ Cl=0.4, Cd= | 0.0057952
|  |  |  | @ Cl=0.6, Cd= | 0.019805
alpha (deg) | Cl | Cd | Cm | Cl/Cd
-7 | -0.5001 | 0.02098 | -0.0869 | -23.837
-6.5 | -0.4389 | 0.01552 | -0.0892 | -28.2796
-6 | -0.3685 | 0.01227 | -0.0927 | -30.0326
-5.5 | -0.3039 | 0.01074 | -0.0961 | -28.2961
-5 | -0.2175 | 0.00894 | -0.1038 | -24.3289
-4.5 | -0.147 | 0.00822 | -0.1077 | -17.8832
-4 | -0.0607 | 0.00691 | -0.1157 | -8.7844
-3.5 | 0.022 | 0.00675 | -0.1212 | 3.2593
-3 | 0.0828 | 0.00657 | -0.1235 | 12.6027
-2.5 | 0.1562 | 0.00626 | -0.1281 | 24.9521
-2 | 0.2406 | 0.00564 | -0.1347 | 42.6596
-1.5 | 0.2955 | 0.00592 | -0.1338 | 49.9155
-1 | 0.3659 | 0.00582 | -0.1353 | 62.8694
-0.5 | 0.4209 | 0.00578 | -0.1343 | 72.8201
0 | 0.4657 | 0.02161 | -0.1379 | 21.5502
0.5 | 0.5396 | 0.02066 | -0.1394 | 26.1181
1 | 0.5982 | 0.01983 | -0.1384 | 30.1664
1.5 | 0.6592 | 0.01899 | -0.1383 | 34.713
2 | 0.7125 | 0.01816 | -0.1363 | 39.2346
2.5 | 0.7672 | 0.01728 | -0.1347 | 44.3981
3 | 0.8188 | 0.01649 | -0.1323 | 49.6543
3.5 | 0.8878 | 0.01521 | -0.133 | 58.3695
4 | 0.9773 | 0.0145 | -0.1388 | 67.4
4.5 | 1.0205 | 0.0151 | -0.1362 | 67.5828
5 | 1.0503 | 0.01634 | -0.1319 | 64.2778
5.5 | 1.0825 | 0.0178 | -0.1287 | 60.8146
6 | 1.119 | 0.01922 | -0.1263 | 58.2206
6.5 | 1.1549 | 0.02049 | -0.1236 | 56.3641
7 | 1.1975 | 0.0217 | -0.1221 | 55.1843
7.5 | 1.2438 | 0.02283 | -0.1214 | 54.4809
8 | 1.2878 | 0.02405 | -0.1205 | 53.5468
8.5 | 1.3295 | 0.02525 | -0.1193 | 52.6535
9 | 1.3628 | 0.02647 | -0.1167 | 51.4847
9.5 | 1.389 | 0.02847 | -0.1134 | 48.7882
10 | 1.3827 | 0.03418 | -0.1065 | 40.4535
10.5 | 1.3977 | 0.03807 | -0.1025 | 36.7139
11 | 1.4103 | 0.04214 | -0.0989 | 33.467
11.5 | 1.4125 | 0.04702 | -0.0948 | 30.0404
12 | 1.4098 | 0.05289 | -0.0914 | 26.6553
12.5 | 1.4051 | 0.05971 | -0.0892 | 23.5321
13 | 1.4008 | 0.06727 | -0.0882 | 20.8235
13.5 | 1.3982 | 0.07502 | -0.0879 | 18.6377
14 | 1.3982 | 0.0826 | -0.0878 | 16.9274
14.5 | 1.3993 | 0.09048 | -0.0883 | 15.4653
15 | 1.3975 | 0.09911 | -0.09 | 14.1005
15.5 | 1.3914 | 0.10885 | -0.0929 | 12.7827
16 | 1.3766 | 0.12029 | -0.0975 | 11.444
16.5 | 1.3499 | 0.13445 | -0.1055 | 10.0402

## 21. Re 250k Mach 0.25 (1)
BIGFOIL.COM POLAR EXPORT
ec863914
EPPLER EC 86(-3)-914 |  |  |  | Cl Max: | 1.751 | at alpha= | 7.5 | deg
JavaFoil+Calcfoil stall+Eppler ext transition |  |  |  | L/D Max: | 126.125 | at alpha= | 5.5 | deg
Re: | 250000 |  |  | Cd Min: | 0.01008 | at alpha= | 0 | deg
Mach: | 0.25 |  |  | Cl=0 at alpha= | -7.9434 | deg
|  |  |  | @ Cl=0.1, Cd= | 0.014543
|  |  |  | @ Cl=0.4, Cd= | 0.035568
|  |  |  | @ Cl=0.6, Cd= | 0.030955
alpha (deg) | Cl | Cd | Cm | Cl/Cd
-16.5 | -0.047 | 0.10831 | -0.091 | -0.437
-16 | -0.045 | 0.09602 | -0.099 | -0.47
-15.5 | -0.043 | 0.08577 | -0.104 | -0.499
-15 | -0.04 | 0.07799 | -0.109 | -0.516
-14.5 | -0.095 | 0.06807 | -0.115 | -1.391
-14 | -0.132 | 0.05878 | -0.121 | -2.246
-13.5 | -0.161 | 0.04898 | -0.128 | -3.284
-13 | -0.184 | 0.03923 | -0.135 | -4.703
-12.5 | -0.203 | 0.03059 | -0.143 | -6.632
-12 | -0.212 | 0.02664 | -0.147 | -7.966
-11.5 | -0.213 | 0.02447 | -0.15 | -8.702
-11 | -0.206 | 0.02254 | -0.153 | -9.124
-10.5 | -0.19 | 0.02084 | -0.156 | -9.127
-10 | -0.167 | 0.01961 | -0.158 | -8.503
-9.5 | -0.136 | 0.01847 | -0.161 | -7.349
-9 | -0.098 | 0.01609 | -0.164 | -6.099
-8.5 | -0.054 | 0.01664 | -0.166 | -3.258
-8 | -0.006 | 0.01584 | -0.168 | -0.355
-7.5 | 0.047 | 0.01516 | -0.171 | 3.092
-7 | 0.102 | 0.01452 | -0.173 | 7.049
-6.5 | 0.16 | 0.01401 | -0.175 | 11.422
-6 | 0.219 | 0.01352 | -0.178 | 16.212
-5.5 | 0.279 | 0.01303 | -0.18 | 21.429
-5 | 0.34 | 0.01267 | -0.182 | 26.839
-4.5 | 0.336 | 0.03711 | -0.047 | 9.064
-4 | 0.388 | 0.03582 | -0.046 | 10.826
-3.5 | 0.438 | 0.03477 | -0.045 | 12.591
-3 | 0.488 | 0.03392 | -0.043 | 14.381
-2.5 | 0.536 | 0.03327 | -0.042 | 16.121
-2 | 0.586 | 0.03281 | -0.043 | 17.876
-1.5 | 0.743 | 0.01201 | -0.19 | 61.859
-1 | 0.803 | 0.01196 | -0.192 | 67.112
-0.5 | 0.863 | 0.01201 | -0.195 | 71.853
0 | 0.96 | 0.01008 | -0.196 | 95.161
0.5 | 1.021 | 0.01029 | -0.198 | 99.28
1 | 1.083 | 0.01049 | -0.2 | 103.279
1.5 | 1.145 | 0.01071 | -0.202 | 106.917
2 | 1.207 | 0.01096 | -0.205 | 110.115
2.5 | 1.268 | 0.01124 | -0.208 | 112.898
3 | 1.363 | 0.01869 | -0.214 | 72.893
3.5 | 1.426 | 0.01989 | -0.218 | 71.687
4 | 1.489 | 0.02057 | -0.219 | 72.356
4.5 | 1.551 | 0.02048 | -0.223 | 75.757
5 | 1.609 | 0.02158 | -0.225 | 74.569
5.5 | 1.658 | 0.01314 | -0.234 | 126.125
6 | 1.697 | 0.017 | -0.235 | 99.868
6.5 | 1.728 | 0.01962 | -0.236 | 88.047
7 | 1.746 | 0.02252 | -0.238 | 77.557
7.5 | 1.751 | 0.0257 | -0.239 | 68.115
8 | 1.392 | 0.06063 | -0.065 | 22.953
8.5 | 1.368 | 0.06665 | -0.063 | 20.522
9 | 1.329 | 0.07391 | -0.061 | 17.976
9.5 | 1.274 | 0.08143 | -0.059 | 15.64
10 | 1.203 | 0.09182 | -0.059 | 13.104
10.5 | 1.118 | 0.10391 | -0.057 | 10.761
11 | 1.02 | 0.11715 | -0.059 | 8.709
11.5 | 0.912 | 0.13561 | -0.059 | 6.723
12 | 0.794 | 0.16165 | -0.062 | 4.914
12.5 | 0.67 | 0.19401 | -0.064 | 3.455

## 22. Re 250k Mach 0.25 (2)
BIGFOIL.COM POLAR EXPORT
ec863914
EPPLER EC 86(-3)-914 |  |  |  | Cl Max: | 1.3956 | at alpha= | 11 | deg
XFOIL ncrit=9 |  |  |  | L/D Max: | 65.2794 | at alpha= | 4 | deg
Re: | 250000 |  |  | Cd Min: | 0.14944 | at alpha= | 16 | deg
Mach: | 0.25 |  |  | Cl=0 at alpha= | -3.3487 | deg
|  |  |  | @ Cl=0.1, Cd= | 0.022724
|  |  |  | @ Cl=0.4, Cd= | 0.02197
|  |  |  | @ Cl=0.6, Cd= | 0.020095
alpha (deg) | Cl | Cd | Cm | Cl/Cd
-7 | -0.5626 | 0.04066 | -0.0878 | -13.8367
-6.5 | -0.5006 | 0.0335 | -0.0927 | -14.9433
-6 | -0.4182 | 0.02994 | -0.0983 | -13.9679
-5.5 | -0.3558 | 0.02772 | -0.1004 | -12.8355
-5 | -0.2613 | 0.02585 | -0.1091 | -10.1083
-4.5 | -0.1895 | 0.0246 | -0.113 | -7.7033
-4 | -0.0947 | 0.02321 | -0.1218 | -4.0801
-3.5 | -0.0249 | 0.02298 | -0.1249 | -1.0836
-3 | 0.0574 | 0.02291 | -0.13 | 2.5055
-2.5 | 0.1283 | 0.0226 | -0.1335 | 5.677
-2 | 0.2251 | 0.02181 | -0.1424 | 10.321
-1.5 | 0.2854 | 0.02199 | -0.1421 | 12.9786
-1 | 0.3476 | 0.02224 | -0.1416 | 15.6295
-0.5 | 0.4253 | 0.02184 | -0.1436 | 19.4734
0 | 0.482 | 0.02153 | -0.1418 | 22.3874
0.5 | 0.5436 | 0.02086 | -0.1409 | 26.0594
1 | 0.6063 | 0.02001 | -0.1402 | 30.2999
2 | 0.7213 | 0.01824 | -0.1369 | 39.545
2.5 | 0.7772 | 0.01727 | -0.1346 | 45.0029
3 | 0.8389 | 0.01623 | -0.1335 | 51.6882
3.5 | 0.9192 | 0.0151 | -0.1359 | 60.8742
4 | 0.9929 | 0.01521 | -0.1387 | 65.2794
4.5 | 1.0216 | 0.01619 | -0.1331 | 63.1007
5 | 1.049 | 0.0176 | -0.1282 | 59.6023
5.5 | 1.0837 | 0.01908 | -0.125 | 56.7977
6 | 1.1261 | 0.02059 | -0.1235 | 54.6916
6.5 | 1.1679 | 0.02184 | -0.1214 | 53.4753
7 | 1.2127 | 0.02308 | -0.1198 | 52.5433
7.5 | 1.2611 | 0.02435 | -0.1188 | 51.7906
8 | 1.3044 | 0.02559 | -0.1172 | 50.973
8.5 | 1.3442 | 0.02709 | -0.1154 | 49.6198
9 | 1.3781 | 0.02858 | -0.1127 | 48.219
9.5 | 1.3737 | 0.03356 | -0.106 | 40.9327
10 | 1.3867 | 0.0377 | -0.1012 | 36.7825
10.5 | 1.3928 | 0.04259 | -0.0967 | 32.7025
11 | 1.3956 | 0.04807 | -0.093 | 29.0327
11.5 | 1.3913 | 0.05491 | -0.0903 | 25.3378
12 | 1.3819 | 0.0626 | -0.0884 | 22.0751
12.5 | 1.3721 | 0.0711 | -0.0878 | 19.2982
13 | 1.3648 | 0.08004 | -0.0883 | 17.0515
13.5 | 1.36 | 0.08919 | -0.0896 | 15.2483
14 | 1.356 | 0.09874 | -0.0918 | 13.733
14.5 | 1.348 | 0.10945 | -0.0956 | 12.3161
15 | 1.3341 | 0.12139 | -0.1009 | 10.9902
15.5 | 1.3168 | 0.13474 | -0.1085 | 9.7729
16 | 1.2972 | 0.14944 | -0.1182 | 8.6804

## 23. Re 250k Mach 0.50 (1)
BIGFOIL.COM POLAR EXPORT
ec863914
EPPLER EC 86(-3)-914 |  |  |  | Cl Max: | 3.323 | at alpha= | 20 | deg
JavaFoil+Calcfoil stall+Eppler ext transition |  |  |  | L/D Max: | 105.602 | at alpha= | 1.5 | deg
Re: | 250000 |  |  | Cd Min: | 0.01105 | at alpha= | 0 | deg
Mach: | 0.5 |  |  | Cl=0 at alpha= | -7.9659 | deg
|  |  |  | @ Cl=0.1, Cd= | 0.015213
|  |  |  | @ Cl=0.4, Cd= | 0.037126
|  |  |  | @ Cl=0.6, Cd= | 0.033952
alpha (deg) | Cl | Cd | Cm | Cl/Cd
-20 | -0.594 | 0.25138 | -0.071 | -2.364
-19.5 | -0.571 | 0.24478 | -0.072 | -2.332
-19 | -0.547 | 0.24181 | -0.073 | -2.263
-18.5 | -0.524 | 0.23667 | -0.074 | -2.212
-18 | -0.5 | 0.22954 | -0.075 | -2.177
-17.5 | -0.475 | 0.21093 | -0.071 | -2.251
-17 | -0.45 | 0.20396 | -0.068 | -2.208
-16.5 | -0.426 | 0.18583 | -0.068 | -2.294
-16 | -0.402 | 0.17824 | -0.069 | -2.257
-15.5 | -0.378 | 0.1737 | -0.07 | -2.176
-15 | -0.354 | 0.16895 | -0.07 | -2.094
-14.5 | -0.329 | 0.16335 | -0.071 | -2.017
-14 | -0.304 | 0.13961 | -0.062 | -2.18
-13.5 | -0.281 | 0.1163 | -0.068 | -2.416
-13 | -0.258 | 0.09644 | -0.083 | -2.671
-12.5 | -0.233 | 0.08753 | -0.086 | -2.663
-12 | -0.214 | 0.07143 | -0.121 | -2.993
-11.5 | -0.195 | 0.05237 | -0.143 | -3.72
-11 | -0.173 | 0.03945 | -0.156 | -4.385
-10.5 | -0.15 | 0.02891 | -0.168 | -5.183
-10 | -0.122 | 0.02461 | -0.173 | -4.975
-9.5 | -0.093 | 0.02235 | -0.177 | -4.181
-9 | -0.064 | 0.02061 | -0.18 | -3.097
-8.5 | -0.034 | 0.01769 | -0.184 | -1.915
-8 | -0.003 | 0.01659 | -0.187 | -0.204
-7.5 | 0.041 | 0.01584 | -0.19 | 2.594
-7 | 0.104 | 0.01517 | -0.192 | 6.881
-6.5 | 0.171 | 0.01554 | -0.194 | 10.989
-6 | 0.239 | 0.015 | -0.197 | 15.924
-5.5 | 0.308 | 0.01436 | -0.2 | 21.42
-5 | 0.376 | 0.01392 | -0.202 | 27.028
-4.5 | 0.375 | 0.03766 | -0.053 | 9.969
-4 | 0.434 | 0.0364 | -0.053 | 11.913
-3.5 | 0.489 | 0.03537 | -0.051 | 13.839
-3 | 0.545 | 0.03458 | -0.049 | 15.773
-2.5 | 0.599 | 0.03396 | -0.046 | 17.64
-2 | 0.655 | 0.0335 | -0.045 | 19.55
-1.5 | 0.826 | 0.01319 | -0.211 | 62.592
-1 | 0.892 | 0.01324 | -0.213 | 67.337
-0.5 | 0.958 | 0.01332 | -0.215 | 71.925
0 | 1.068 | 0.01105 | -0.217 | 96.626
0.5 | 1.136 | 0.01143 | -0.219 | 99.399
1 | 1.204 | 0.01171 | -0.221 | 102.774
1.5 | 1.272 | 0.01204 | -0.223 | 105.602
2 | 1.377 | 0.02003 | -0.233 | 68.721
2.5 | 1.446 | 0.02124 | -0.234 | 68.077
3 | 1.515 | 0.02251 | -0.237 | 67.319
3.5 | 1.584 | 0.02363 | -0.238 | 67.019
4 | 1.652 | 0.02471 | -0.241 | 66.864
4.5 | 1.72 | 0.02608 | -0.242 | 65.972
5 | 1.776 | 0.02677 | -0.246 | 66.354
5.5 | 1.805 | 0.01812 | -0.25 | 99.593
6 | 1.791 | 0.02224 | -0.252 | 80.54
6.5 | 1.341 | 0.05404 | -0.068 | 24.814
7 | 0.85 | 0.10191 | -0.064 | 8.342
7.5 | 0.881 | 0.09934 | -0.064 | 8.866
8 | 0.912 | 0.10759 | -0.073 | 8.472
8.5 | 0.943 | 0.12669 | -0.088 | 7.442
9 | 0.974 | 0.12686 | -0.089 | 7.675
9.5 | 1.005 | 0.13359 | -0.095 | 7.524
10 | 1.044 | 0.15417 | -0.14 | 6.772
10.5 | 1.074 | 0.16675 | -0.134 | 6.438
11 | 1.106 | 0.17178 | -0.138 | 6.438
11.5 | 1.139 | 0.17732 | -0.143 | 6.424
12 | 1.173 | 0.184 | -0.15 | 6.376
12.5 | 1.22 | 0.19571 | -0.174 | 6.232
13 | 1.255 | 0.21224 | -0.177 | 5.911
13.5 | 1.278 | 0.23069 | -0.167 | 5.541
14 | 1.312 | 0.23761 | -0.169 | 5.521
14.5 | 1.346 | 0.24147 | -0.172 | 5.574
15 | 1.381 | 0.24813 | -0.175 | 5.566
15.5 | 1.417 | 0.25661 | -0.179 | 5.523
16 | 1.456 | 0.27459 | -0.185 | 5.301
16.5 | 2.911 | 0.28955 | -0.189 | 10.054
17 | 2.96 | 0.30463 | -0.184 | 9.717
17.5 | 3.021 | 0.31277 | -0.185 | 9.658
18 | 3.082 | 0.32321 | -0.185 | 9.534
18.5 | 3.142 | 0.3321 | -0.186 | 9.46
19 | 3.202 | 0.34404 | -0.186 | 9.307
19.5 | 3.262 | 0.396 | -0.186 | 8.238
20 | 3.323 | 0.41991 | -0.187 | 7.914

## 24. Re 250k Mach 0.50 (2)
BIGFOIL.COM POLAR EXPORT
ec863914
EPPLER EC 86(-3)-914 |  |  |  | Cl Max: | 1.4273 | at alpha= | 9 | deg
XFOIL ncrit=9 |  |  |  | L/D Max: | 54.6553 | at alpha= | 3 | deg
Re: | 250000 |  |  | Cd Min: | 0.269 | at alpha= | -20 | deg
Mach: | 0.5 |  |  | Cl=0 at alpha= | -3.022 | deg
|  |  |  | @ Cl=0.1, Cd= | 0.024104
|  |  |  | @ Cl=0.4, Cd= | 0.022319
|  |  |  | @ Cl=0.6, Cd= | 0.020982
alpha (deg) | Cl | Cd | Cm | Cl/Cd
-20 | -0.5679 | 0.269 | -0.0121 | -2.1112
-19.5 | -0.5564 | 0.26296 | -0.0133 | -2.1159
-19 | -0.5451 | 0.25668 | -0.0146 | -2.1237
-18.5 | -0.535 | 0.25051 | -0.0165 | -2.1356
-18 | -0.5314 | 0.24626 | -0.0197 | -2.1579
-17 | -0.5076 | 0.23068 | -0.0209 | -2.2005
-16.5 | -0.4934 | 0.22416 | -0.0206 | -2.2011
-16 | -0.482 | 0.21811 | -0.021 | -2.2099
-15.5 | -0.4718 | 0.21189 | -0.0217 | -2.2266
-15 | -0.4629 | 0.20544 | -0.0227 | -2.2532
-14.5 | -0.4638 | 0.19991 | -0.0261 | -2.32
-14 | -0.4617 | 0.19385 | -0.028 | -2.3817
-13.5 | -0.4495 | 0.18485 | -0.0273 | -2.4317
-13 | -0.4355 | 0.17846 | -0.0261 | -2.4403
-12.5 | -0.427 | 0.17238 | -0.0259 | -2.4771
-12 | -0.4212 | 0.16602 | -0.0261 | -2.537
-11.5 | -0.4207 | 0.15905 | -0.0274 | -2.6451
-11 | -0.4351 | 0.15161 | -0.0317 | -2.8699
-10.5 | -0.4294 | 0.14374 | -0.0303 | -2.9873
-10 | -0.4258 | 0.13713 | -0.0295 | -3.1051
-9.5 | -0.4306 | 0.12534 | -0.0305 | -3.4355
-9 | -0.4405 | 0.11703 | -0.0311 | -3.764
-8.5 | -0.4211 | 0.09714 | -0.0519 | -4.335
-8 | -0.4281 | 0.08368 | -0.0632 | -5.1159
-7.5 | -0.445 | 0.07098 | -0.0739 | -6.2694
-7 | -0.4689 | 0.05926 | -0.0845 | -7.9126
-6.5 | -0.4999 | 0.05139 | -0.0874 | -9.7276
-6 | -0.516 | 0.04407 | -0.0904 | -11.7086
-5.5 | -0.4638 | 0.03616 | -0.101 | -12.8263
-5 | -0.3917 | 0.03145 | -0.1051 | -12.4547
-4.5 | -0.2792 | 0.02801 | -0.1159 | -9.9679
-4 | -0.1907 | 0.02615 | -0.1214 | -7.2925
-3.5 | -0.074 | 0.0245 | -0.1321 | -3.0204
-3 | 0.0034 | 0.02433 | -0.1342 | 0.13975
-2.5 | 0.0874 | 0.02416 | -0.1378 | 3.6175
-2 | 0.1863 | 0.02372 | -0.1442 | 7.8541
-1.5 | 0.2745 | 0.02319 | -0.1495 | 11.837
-1 | 0.3662 | 0.02249 | -0.1542 | 16.2828
-0.5 | 0.4534 | 0.02205 | -0.1553 | 20.5624
0 | 0.5081 | 0.02204 | -0.1516 | 23.0535
0.5 | 0.573 | 0.02136 | -0.1486 | 26.8258
1 | 0.6416 | 0.0204 | -0.1465 | 31.451
1.5 | 0.7104 | 0.01934 | -0.1444 | 36.7322
2 | 0.7791 | 0.0184 | -0.1426 | 42.3424
2.5 | 0.8578 | 0.01732 | -0.142 | 49.5266
3 | 0.9275 | 0.01697 | -0.1401 | 54.6553
3.5 | 0.9621 | 0.0179 | -0.1332 | 53.7486
4 | 0.9859 | 0.01942 | -0.1254 | 50.7673
4.5 | 1.0202 | 0.02119 | -0.1207 | 48.1454
5 | 1.065 | 0.02293 | -0.118 | 46.4457
6 | 1.1629 | 0.02597 | -0.1127 | 44.7786
6.5 | 1.2209 | 0.02759 | -0.1114 | 44.2515
7 | 1.2848 | 0.02928 | -0.1108 | 43.8798
7.5 | 1.3496 | 0.03115 | -0.1102 | 43.3258
8 | 1.3828 | 0.03333 | -0.1053 | 41.4881
8.5 | 1.4055 | 0.03605 | -0.0999 | 38.9875
9 | 1.4273 | 0.03953 | -0.0955 | 36.1068
9.5 | 1.4067 | 0.04784 | -0.0905 | 29.4043
10 | 1.4022 | 0.05591 | -0.0876 | 25.0796
10.5 | 1.3805 | 0.06669 | -0.0877 | 20.7003
11 | 1.3501 | 0.07991 | -0.0915 | 16.8953
11.5 | 1.319 | 0.09414 | -0.0972 | 14.011
12 | 1.293 | 0.10829 | -0.1039 | 11.9402
12.5 | 1.2766 | 0.12121 | -0.1101 | 10.5321
13 | 1.2669 | 0.13352 | -0.1165 | 9.4885
13.5 | 1.2584 | 0.14641 | -0.1242 | 8.595
14 | 1.249 | 0.16021 | -0.1334 | 7.796

## 25. Re 500k Mach 0.00 (1)
BIGFOIL.COM POLAR EXPORT
ec863914
EPPLER EC 86(-3)-914 |  |  |  | Cl Max: | 1.756 | at alpha= | 8.5 | deg
JavaFoil+Calcfoil stall+Eppler ext transition |  |  |  | L/D Max: | 183.306 | at alpha= | 4.5 | deg
Re: | 500000 |  |  | Cd Min: | 0.00718 | at alpha= | 0 | deg
Mach: | 0 |  |  | Cl=0 at alpha= | -7.9423 | deg
|  |  |  | @ Cl=0.1, Cd= | 0.011869
|  |  |  | @ Cl=0.4, Cd= | 0.03354
|  |  |  | @ Cl=0.6, Cd= | 0.026477
alpha (deg) | Cl | Cd | Cm | Cl/Cd
-19 | -0.225 | 0.10716 | -0.091 | -2.101
-18.5 | -0.234 | 0.1004 | -0.094 | -2.335
-18 | -0.244 | 0.0919 | -0.097 | -2.659
-17.5 | -0.255 | 0.08301 | -0.101 | -3.067
-17 | -0.264 | 0.07486 | -0.105 | -3.532
-16.5 | -0.274 | 0.06756 | -0.109 | -4.05
-16 | -0.283 | 0.05913 | -0.114 | -4.785
-15.5 | -0.292 | 0.05002 | -0.119 | -5.84
-15 | -0.3 | 0.04193 | -0.124 | -7.157
-14.5 | -0.307 | 0.03411 | -0.13 | -8.998
-14 | -0.31 | 0.02873 | -0.134 | -10.805
-13.5 | -0.309 | 0.02616 | -0.137 | -11.796
-13 | -0.303 | 0.02398 | -0.14 | -12.653
-12.5 | -0.294 | 0.02208 | -0.143 | -13.326
-12 | -0.281 | 0.02051 | -0.145 | -13.692
-11.5 | -0.263 | 0.01899 | -0.148 | -13.832
-11 | -0.24 | 0.01778 | -0.15 | -13.492
-10.5 | -0.212 | 0.0166 | -0.153 | -12.777
-10 | -0.179 | 0.01568 | -0.155 | -11.443
-9.5 | -0.143 | 0.01323 | -0.158 | -10.778
-9 | -0.1 | 0.0144 | -0.16 | -6.96
-8.5 | -0.055 | 0.01365 | -0.162 | -4.002
-8 | -0.006 | 0.01298 | -0.165 | -0.432
-7.5 | 0.046 | 0.01238 | -0.167 | 3.741
-7 | 0.101 | 0.01186 | -0.169 | 8.48
-6.5 | 0.157 | 0.01139 | -0.172 | 13.751
-6 | 0.214 | 0.01095 | -0.174 | 19.542
-5.5 | 0.272 | 0.01053 | -0.176 | 25.844
-5 | 0.331 | 0.01017 | -0.178 | 32.544
-4.5 | 0.326 | 0.03535 | -0.047 | 9.218
-4 | 0.376 | 0.03406 | -0.046 | 11.026
-3.5 | 0.424 | 0.03302 | -0.044 | 12.835
-3 | 0.472 | 0.03213 | -0.042 | 14.703
-2.5 | 0.52 | 0.03146 | -0.041 | 16.516
-2 | 0.568 | 0.03091 | -0.042 | 18.379
-1.5 | 0.731 | 0.00833 | -0.19 | 87.719
-1 | 0.791 | 0.00823 | -0.193 | 96.108
-0.5 | 0.852 | 0.00816 | -0.195 | 104.385
0 | 0.94 | 0.00718 | -0.198 | 130.849
0.5 | 1.001 | 0.00731 | -0.2 | 136.811
1 | 1.062 | 0.00746 | -0.203 | 142.452
1.5 | 1.13 | 0.00764 | -0.207 | 147.872
2 | 1.198 | 0.00749 | -0.216 | 159.887
2.5 | 1.26 | 0.00784 | -0.218 | 160.561
3 | 1.321 | 0.01485 | -0.219 | 88.931
3.5 | 1.382 | 0.01586 | -0.221 | 87.126
4 | 1.443 | 0.01686 | -0.222 | 85.626
4.5 | 1.504 | 0.00821 | -0.224 | 183.306
5 | 1.562 | 0.0093 | -0.225 | 167.933
5.5 | 1.611 | 0.0105 | -0.226 | 153.497
6 | 1.655 | 0.01204 | -0.228 | 137.398
6.5 | 1.692 | 0.01589 | -0.229 | 106.496
7 | 1.722 | 0.01792 | -0.23 | 96.095
7.5 | 1.742 | 0.02036 | -0.231 | 85.564
8 | 1.754 | 0.02316 | -0.232 | 75.743
8.5 | 1.756 | 0.02609 | -0.233 | 67.297
9 | 1.401 | 0.06387 | -0.094 | 21.937
9.5 | 1.383 | 0.06866 | -0.065 | 20.142
10 | 1.36 | 0.07366 | -0.063 | 18.463
10.5 | 1.33 | 0.07974 | -0.063 | 16.677
11 | 1.293 | 0.08662 | -0.063 | 14.928
11.5 | 1.251 | 0.09274 | -0.061 | 13.489
12 | 1.204 | 0.09973 | -0.06 | 12.077
12.5 | 1.155 | 0.10754 | -0.061 | 10.736
13 | 1.102 | 0.11626 | -0.061 | 9.482
13.5 | 1.049 | 0.12487 | -0.061 | 8.4

## 26. Re 500k Mach 0.00 (2)
BIGFOIL.COM POLAR EXPORT
ec863914
EPPLER EC 86(-3)-914 |  |  |  | Cl Max: | 1.5017 | at alpha= | 12.5 | deg
XFOIL ncrit=9 |  |  |  | L/D Max: | 103.408 | at alpha= | 2.5 | deg
Re: | 500000 |  |  | Cd Min: | 0.14706 | at alpha= | 17.5 | deg
Mach: | 0 |  |  | Cl=0 at alpha= | -4.4388 | deg
|  |  |  | @ Cl=0.1, Cd= | 0.016847
|  |  |  | @ Cl=0.4, Cd= | 0.013567
|  |  |  | @ Cl=0.6, Cd= | 0.01154
alpha (deg) | Cl | Cd | Cm | Cl/Cd
-7 | -0.3517 | 0.02537 | -0.1202 | -13.8628
-6.5 | -0.2826 | 0.02188 | -0.1242 | -12.9159
-6 | -0.2331 | 0.02041 | -0.1246 | -11.4209
-5.5 | -0.1584 | 0.0192 | -0.1296 | -8.25
-5 | -0.0822 | 0.01837 | -0.1344 | -4.4747
-4.5 | -0.0066 | 0.01785 | -0.1386 | -0.36975
-4 | 0.0473 | 0.01764 | -0.1387 | 2.6814
-3.5 | 0.1304 | 0.01639 | -0.1459 | 7.9561
-3 | 0.2072 | 0.01585 | -0.1505 | 13.0726
-2.5 | 0.2924 | 0.01501 | -0.157 | 19.4803
-2 | 0.3903 | 0.01364 | -0.1669 | 28.6144
-1.5 | 0.4538 | 0.01316 | -0.1678 | 34.4833
-1 | 0.5332 | 0.01242 | -0.1717 | 42.9308
-0.5 | 0.622 | 0.01125 | -0.1773 | 55.2889
0 | 0.6728 | 0.01098 | -0.1756 | 61.275
0.5 | 0.7517 | 0.01025 | -0.1797 | 73.3366
1 | 0.8006 | 0.00996 | -0.1778 | 80.3815
1.5 | 0.838 | 0.00995 | -0.1736 | 84.2211
2 | 0.8994 | 0.00965 | -0.1742 | 93.2021
2.5 | 0.9741 | 0.00942 | -0.1772 | 103.4076
3 | 1.0087 | 0.01031 | -0.1726 | 97.8371
3.5 | 1.0243 | 0.0115 | -0.1643 | 89.0696
4 | 1.0541 | 0.01268 | -0.1598 | 83.1309
4.5 | 1.0861 | 0.01375 | -0.1558 | 78.9891
5 | 1.1229 | 0.01481 | -0.1528 | 75.8204
5.5 | 1.1632 | 0.01579 | -0.1505 | 73.6669
6 | 1.2056 | 0.01675 | -0.1488 | 71.9761
6.5 | 1.2501 | 0.01765 | -0.1475 | 70.8272
7 | 1.2924 | 0.01855 | -0.1457 | 69.6712
7.5 | 1.3336 | 0.0195 | -0.1438 | 68.3897
8 | 1.3754 | 0.02043 | -0.1421 | 67.3226
8.5 | 1.4004 | 0.02283 | -0.1382 | 61.3403
9 | 1.4111 | 0.02674 | -0.1321 | 52.7711
9.5 | 1.4428 | 0.02875 | -0.1292 | 50.1843
10 | 1.4631 | 0.0316 | -0.1247 | 46.3006
10.5 | 1.4753 | 0.03509 | -0.1196 | 42.0433
11 | 1.4861 | 0.03876 | -0.1149 | 38.3411
11.5 | 1.494 | 0.0429 | -0.1106 | 34.8252
12 | 1.4985 | 0.04769 | -0.1068 | 31.4217
12.5 | 1.5017 | 0.05295 | -0.1039 | 28.3607
13 | 1.5015 | 0.05896 | -0.1016 | 25.4664
13.5 | 1.4949 | 0.06636 | -0.1001 | 22.5271
14 | 1.4867 | 0.07464 | -0.0999 | 19.9183
14.5 | 1.4774 | 0.08368 | -0.1009 | 17.6554
15 | 1.4671 | 0.09338 | -0.1028 | 15.7111
15.5 | 1.4581 | 0.10317 | -0.1053 | 14.133
16 | 1.4486 | 0.11322 | -0.1086 | 12.7946
16.5 | 1.4351 | 0.12412 | -0.1125 | 11.5622
17 | 1.4231 | 0.1355 | -0.1185 | 10.5026
17.5 | 1.4141 | 0.14706 | -0.1259 | 9.6158

## 27. Re 500k Mach 0.10 (1)
BIGFOIL.COM POLAR EXPORT
ec863914
EPPLER EC 86(-3)-914 |  |  |  | Cl Max: | 1.754 | at alpha= | 8 | deg
JavaFoil+Calcfoil stall+Eppler ext transition |  |  |  | L/D Max: | 169.295 | at alpha= | 5 | deg
Re: | 500000 |  |  | Cd Min: | 0.00721 | at alpha= | 0 | deg
Mach: | 0.1 |  |  | Cl=0 at alpha= | -7.9423 | deg
|  |  |  | @ Cl=0.1, Cd= | 0.01191
|  |  |  | @ Cl=0.4, Cd= | 0.033606
|  |  |  | @ Cl=0.6, Cd= | 0.026899
alpha (deg) | Cl | Cd | Cm | Cl/Cd
-18.5 | -0.201 | 0.10229 | -0.094 | -1.963
-18 | -0.212 | 0.09539 | -0.096 | -2.219
-17.5 | -0.223 | 0.0859 | -0.101 | -2.6
-17 | -0.235 | 0.07733 | -0.105 | -3.037
-16.5 | -0.246 | 0.06957 | -0.109 | -3.536
-16 | -0.257 | 0.0624 | -0.112 | -4.112
-15.5 | -0.268 | 0.05254 | -0.118 | -5.101
-15 | -0.278 | 0.04423 | -0.123 | -6.285
-14.5 | -0.287 | 0.03578 | -0.129 | -8.028
-14 | -0.294 | 0.02931 | -0.134 | -10.027
-13.5 | -0.295 | 0.02661 | -0.137 | -11.074
-13 | -0.292 | 0.02432 | -0.14 | -12.005
-12.5 | -0.285 | 0.02238 | -0.143 | -12.741
-12 | -0.274 | 0.0207 | -0.146 | -13.233
-11.5 | -0.258 | 0.0192 | -0.148 | -13.42
-11 | -0.236 | 0.01795 | -0.151 | -13.166
-10.5 | -0.21 | 0.01672 | -0.153 | -12.552
-10 | -0.178 | 0.01581 | -0.156 | -11.271
-9.5 | -0.142 | 0.01332 | -0.159 | -10.659
-9 | -0.1 | 0.01451 | -0.161 | -6.894
-8.5 | -0.055 | 0.01374 | -0.163 | -3.977
-8 | -0.006 | 0.01304 | -0.165 | -0.43
-7.5 | 0.046 | 0.01243 | -0.168 | 3.736
-7 | 0.101 | 0.0119 | -0.17 | 8.482
-6.5 | 0.157 | 0.01143 | -0.172 | 13.754
-6 | 0.215 | 0.01101 | -0.175 | 19.513
-5.5 | 0.273 | 0.01057 | -0.177 | 25.862
-5 | 0.333 | 0.01023 | -0.179 | 32.502
-4.5 | 0.327 | 0.03538 | -0.047 | 9.256
-4 | 0.377 | 0.03409 | -0.046 | 11.071
-3.5 | 0.426 | 0.03306 | -0.044 | 12.887
-3 | 0.475 | 0.03216 | -0.043 | 14.762
-2.5 | 0.522 | 0.03145 | -0.041 | 16.603
-2 | 0.571 | 0.0309 | -0.042 | 18.475
-1.5 | 0.734 | 0.00841 | -0.191 | 87.363
-1 | 0.795 | 0.00829 | -0.193 | 95.83
-0.5 | 0.856 | 0.0082 | -0.196 | 104.361
0 | 0.944 | 0.00721 | -0.199 | 130.886
0.5 | 1.006 | 0.00735 | -0.201 | 136.872
1 | 1.067 | 0.00749 | -0.204 | 142.458
1.5 | 1.134 | 0.00767 | -0.207 | 147.941
2 | 1.204 | 0.0077 | -0.217 | 156.415
2.5 | 1.266 | 0.00795 | -0.219 | 159.18
3 | 1.327 | 0.01489 | -0.22 | 89.107
3.5 | 1.389 | 0.01593 | -0.222 | 87.184
4 | 1.45 | 0.0169 | -0.223 | 85.813
4.5 | 1.512 | 0.01773 | -0.225 | 85.264
5 | 1.569 | 0.00927 | -0.226 | 169.295
5.5 | 1.619 | 0.01052 | -0.227 | 153.885
6 | 1.662 | 0.01197 | -0.229 | 138.804
6.5 | 1.698 | 0.01594 | -0.23 | 106.53
7 | 1.726 | 0.01813 | -0.231 | 95.186
7.5 | 1.745 | 0.02037 | -0.232 | 85.679
8 | 1.754 | 0.02333 | -0.233 | 75.192
8.5 | 1.752 | 0.02609 | -0.235 | 67.153
9 | 1.395 | 0.06425 | -0.095 | 21.71
9.5 | 1.372 | 0.06891 | -0.065 | 19.914
10 | 1.344 | 0.07458 | -0.064 | 18.024
10.5 | 1.308 | 0.0811 | -0.062 | 16.133
11 | 1.266 | 0.08845 | -0.062 | 14.31
11.5 | 1.217 | 0.0947 | -0.06 | 12.853
12 | 1.164 | 0.10181 | -0.061 | 11.433
12.5 | 1.107 | 0.11095 | -0.06 | 9.981
13 | 1.049 | 0.12117 | -0.062 | 8.655

## 28. Re 500k Mach 0.10 (2)
BIGFOIL.COM POLAR EXPORT
ec863914
EPPLER EC 86(-3)-914 |  |  |  | Cl Max: | 1.4939 | at alpha= | 12.5 | deg
XFOIL ncrit=9 |  |  |  | L/D Max: | 102.681 | at alpha= | 2.5 | deg
Re: | 500000 |  |  | Cd Min: | 0.15417 | at alpha= | 17.5 | deg
Mach: | 0.1 |  |  | Cl=0 at alpha= | -4.4298 | deg
|  |  |  | @ Cl=0.1, Cd= | 0.016863
|  |  |  | @ Cl=0.4, Cd= | 0.013615
|  |  |  | @ Cl=0.6, Cd= | 0.011568
alpha (deg) | Cl | Cd | Cm | Cl/Cd
-6.5 | -0.3057 | 0.02247 | -0.1207 | -13.6048
-6 | -0.2382 | 0.02059 | -0.1246 | -11.5687
-5.5 | -0.1614 | 0.0193 | -0.1299 | -8.3627
-5 | -0.084 | 0.01843 | -0.1349 | -4.5578
-4.5 | -0.0073 | 0.0179 | -0.1392 | -0.40782
-4 | 0.0447 | 0.01769 | -0.1389 | 2.5269
-3.5 | 0.1296 | 0.01642 | -0.1463 | 7.8928
-3 | 0.2076 | 0.01588 | -0.1511 | 13.073
-2.5 | 0.2936 | 0.01504 | -0.1577 | 19.5213
-2 | 0.3919 | 0.01368 | -0.1675 | 28.6477
-1.5 | 0.4552 | 0.01317 | -0.1684 | 34.5634
-1 | 0.5362 | 0.0124 | -0.1725 | 43.2419
-0.5 | 0.6259 | 0.01123 | -0.1782 | 55.7346
0 | 0.6755 | 0.01097 | -0.1763 | 61.577
0.5 | 0.757 | 0.01022 | -0.1808 | 74.0705
1 | 0.8055 | 0.00993 | -0.1786 | 81.1178
1.5 | 0.8405 | 0.00998 | -0.1739 | 84.2184
2 | 0.9046 | 0.00963 | -0.1749 | 93.9356
2.5 | 0.9765 | 0.00951 | -0.1773 | 102.6814
3 | 1.0093 | 0.01044 | -0.1723 | 96.6762
3.5 | 1.0246 | 0.01166 | -0.1639 | 87.8731
4 | 1.0544 | 0.01287 | -0.1593 | 81.927
4.5 | 1.0872 | 0.01395 | -0.1554 | 77.9355
5 | 1.1241 | 0.01503 | -0.1524 | 74.7904
6 | 1.2086 | 0.01693 | -0.1485 | 71.3881
6.5 | 1.2521 | 0.0179 | -0.1469 | 69.9497
7 | 1.2954 | 0.0188 | -0.1453 | 68.9043
7.5 | 1.3367 | 0.01977 | -0.1433 | 67.6125
8 | 1.3785 | 0.02074 | -0.1415 | 66.4658
8.5 | 1.3966 | 0.0238 | -0.1366 | 58.6807
9 | 1.4137 | 0.02715 | -0.1313 | 52.07
9.5 | 1.4445 | 0.02927 | -0.1281 | 49.3509
10 | 1.4634 | 0.03231 | -0.1235 | 45.2925
10.5 | 1.4739 | 0.036 | -0.1183 | 40.9417
11 | 1.483 | 0.03991 | -0.1135 | 37.1586
11.5 | 1.4892 | 0.04433 | -0.1092 | 33.5935
12 | 1.4921 | 0.04945 | -0.1055 | 30.1739
12.5 | 1.4939 | 0.05512 | -0.1028 | 27.1027
13 | 1.492 | 0.06162 | -0.1009 | 24.2129
13.5 | 1.4842 | 0.06949 | -0.0999 | 21.3585
14 | 1.4751 | 0.07822 | -0.1002 | 18.8583
14.5 | 1.4651 | 0.08765 | -0.1016 | 16.7153
15 | 1.4543 | 0.09771 | -0.104 | 14.8838
15.5 | 1.4446 | 0.10794 | -0.1072 | 13.3834
16 | 1.4341 | 0.11849 | -0.1112 | 12.1031
16.5 | 1.4192 | 0.13001 | -0.1161 | 10.9161
17 | 1.4063 | 0.14191 | -0.1229 | 9.9098
17.5 | 1.3959 | 0.15417 | -0.1311 | 9.0543

## 29. Re 500k Mach 0.25 (1)
BIGFOIL.COM POLAR EXPORT
ec863914
EPPLER EC 86(-3)-914 |  |  |  | Cl Max: | 1.751 | at alpha= | 7.5 | deg
JavaFoil+Calcfoil stall+Eppler ext transition |  |  |  | L/D Max: | 164.435 | at alpha= | 5 | deg
Re: | 500000 |  |  | Cd Min: | 0.00736 | at alpha= | 0 | deg
Mach: | 0.25 |  |  | Cl=0 at alpha= | -7.9434 | deg
|  |  |  | @ Cl=0.1, Cd= | 0.012271
|  |  |  | @ Cl=0.4, Cd= | 0.033913
|  |  |  | @ Cl=0.6, Cd= | 0.0291
alpha (deg) | Cl | Cd | Cm | Cl/Cd
-17 | -0.051 | 0.09192 | -0.101 | -0.556
-16.5 | -0.049 | 0.08348 | -0.105 | -0.583
-16 | -0.046 | 0.0736 | -0.111 | -0.63
-15.5 | -0.044 | 0.06518 | -0.115 | -0.675
-15 | -0.042 | 0.05713 | -0.12 | -0.727
-14.5 | -0.098 | 0.04736 | -0.126 | -2.071
-14 | -0.137 | 0.03871 | -0.133 | -3.546
-13.5 | -0.168 | 0.0307 | -0.139 | -5.461
-13 | -0.19 | 0.02659 | -0.143 | -7.158
-12.5 | -0.206 | 0.02418 | -0.146 | -8.501
-12 | -0.214 | 0.02214 | -0.149 | -9.652
-11.5 | -0.214 | 0.0205 | -0.152 | -10.451
-11 | -0.207 | 0.01895 | -0.154 | -10.91
-10.5 | -0.191 | 0.01756 | -0.157 | -10.882
-10 | -0.167 | 0.01649 | -0.159 | -10.15
-9.5 | -0.136 | 0.01549 | -0.162 | -8.793
-9 | -0.099 | 0.01304 | -0.165 | -7.565
-8.5 | -0.054 | 0.01422 | -0.167 | -3.824
-8 | -0.006 | 0.01346 | -0.169 | -0.419
-7.5 | 0.047 | 0.01281 | -0.172 | 3.67
-7 | 0.103 | 0.01224 | -0.174 | 8.39
-6.5 | 0.161 | 0.01173 | -0.177 | 13.681
-6 | 0.22 | 0.01129 | -0.179 | 19.464
-5.5 | 0.28 | 0.01082 | -0.181 | 25.885
-5 | 0.341 | 0.01049 | -0.184 | 32.499
-4.5 | 0.336 | 0.03546 | -0.048 | 9.487
-4 | 0.388 | 0.03417 | -0.047 | 11.349
-3.5 | 0.438 | 0.0331 | -0.046 | 13.227
-3 | 0.488 | 0.03226 | -0.044 | 15.122
-2.5 | 0.536 | 0.03156 | -0.042 | 16.997
-2 | 0.586 | 0.03098 | -0.043 | 18.932
-1.5 | 0.752 | 0.00869 | -0.195 | 86.518
-1 | 0.814 | 0.00859 | -0.197 | 94.741
-0.5 | 0.876 | 0.00851 | -0.2 | 102.922
0 | 0.968 | 0.00736 | -0.203 | 131.547
0.5 | 1.031 | 0.00751 | -0.205 | 137.3
1 | 1.094 | 0.00767 | -0.208 | 142.731
1.5 | 1.159 | 0.00783 | -0.211 | 147.899
2 | 1.237 | 0.00794 | -0.223 | 155.641
2.5 | 1.3 | 0.00811 | -0.225 | 160.295
3 | 1.363 | 0.01566 | -0.226 | 87.031
3.5 | 1.426 | 0.01689 | -0.228 | 84.411
4 | 1.489 | 0.01766 | -0.229 | 84.266
4.5 | 1.551 | 0.01854 | -0.231 | 83.682
5 | 1.609 | 0.00979 | -0.232 | 164.435
5.5 | 1.658 | 0.01114 | -0.234 | 148.783
6 | 1.697 | 0.01484 | -0.235 | 114.425
6.5 | 1.728 | 0.01725 | -0.236 | 100.188
7 | 1.746 | 0.01978 | -0.238 | 88.299
7.5 | 1.751 | 0.02266 | -0.239 | 77.254
8 | 1.739 | 0.02576 | -0.24 | 67.514
8.5 | 1.368 | 0.06173 | -0.067 | 22.162
9 | 1.329 | 0.06776 | -0.066 | 19.61
9.5 | 1.274 | 0.07377 | -0.063 | 17.265
10 | 1.203 | 0.082 | -0.062 | 14.673
10.5 | 1.118 | 0.09036 | -0.059 | 12.375
11 | 1.02 | 0.10251 | -0.062 | 9.954
11.5 | 0.912 | 0.11682 | -0.063 | 7.805
12 | 0.795 | 0.13461 | -0.066 | 5.902
12.5 | 0.67 | 0.16098 | -0.069 | 4.164

## 30. Re 500k Mach 0.25 (2)
BIGFOIL.COM POLAR EXPORT
ec863914
EPPLER EC 86(-3)-914 |  |  |  | Cl Max: | 1.4664 | at alpha= | 10 | deg
XFOIL ncrit=9 |  |  |  | L/D Max: | 97.9523 | at alpha= | 2.5 | deg
Re: | 500000 |  |  | Cd Min: | 0.12187 | at alpha= | 15 | deg
Mach: | 0.25 |  |  | Cl=0 at alpha= | -4.2434 | deg
|  |  |  | @ Cl=0.1, Cd= | 0.016976
|  |  |  | @ Cl=0.4, Cd= | 0.014074
|  |  |  | @ Cl=0.6, Cd= | 0.01187
alpha (deg) | Cl | Cd | Cm | Cl/Cd
-7 | -0.3967 | 0.02784 | -0.1189 | -14.2493
-6.5 | -0.339 | 0.02423 | -0.1199 | -13.9909
-6 | -0.2619 | 0.02162 | -0.1251 | -12.1138
-5.5 | -0.1769 | 0.01989 | -0.1318 | -8.8939
-5 | -0.0928 | 0.01879 | -0.1377 | -4.9388
-4.5 | -0.039 | 0.01836 | -0.1375 | -2.1242
-4 | 0.037 | 0.01787 | -0.1411 | 2.0705
-3.5 | 0.1279 | 0.01658 | -0.1492 | 7.7141
-3 | 0.2114 | 0.01602 | -0.1545 | 13.196
-2.5 | 0.2732 | 0.01562 | -0.156 | 17.4904
-2 | 0.3668 | 0.01453 | -0.1641 | 25.2443
-1.5 | 0.4673 | 0.01315 | -0.1726 | 35.5361
-1 | 0.5555 | 0.01227 | -0.1777 | 45.273
-0.5 | 0.6145 | 0.01174 | -0.177 | 52.3424
0 | 0.6971 | 0.01086 | -0.181 | 64.1897
0.5 | 0.7498 | 0.01062 | -0.1794 | 70.6026
1 | 0.8025 | 0.01031 | -0.1775 | 77.8371
1.5 | 0.8527 | 0.01018 | -0.1755 | 83.7623
2 | 0.9269 | 0.00969 | -0.1776 | 95.6553
2.5 | 0.9854 | 0.01006 | -0.177 | 97.9523
3 | 1.0086 | 0.01123 | -0.1698 | 89.813
3.5 | 1.0262 | 0.01258 | -0.1618 | 81.5739
4 | 1.0567 | 0.01387 | -0.1569 | 76.186
4.5 | 1.0946 | 0.015 | -0.1537 | 72.9733
5 | 1.1341 | 0.0161 | -0.1507 | 70.441
5.5 | 1.1768 | 0.0171 | -0.1484 | 68.8187
6 | 1.2217 | 0.01809 | -0.1464 | 67.5345
6.5 | 1.2672 | 0.01909 | -0.1446 | 66.3803
7 | 1.3125 | 0.02015 | -0.1429 | 65.1365
7.5 | 1.3562 | 0.02115 | -0.1408 | 64.1229
8 | 1.3964 | 0.02242 | -0.1382 | 62.2837
8.5 | 1.3971 | 0.02714 | -0.1308 | 51.4775
9 | 1.427 | 0.02954 | -0.1268 | 48.3074
9.5 | 1.4533 | 0.03228 | -0.1228 | 45.0217
10 | 1.4664 | 0.03619 | -0.1177 | 40.5195
10.5 | 1.463 | 0.04151 | -0.1117 | 35.2445
11 | 1.4624 | 0.04697 | -0.107 | 31.1348
11.5 | 1.4596 | 0.05324 | -0.1034 | 27.4155
12 | 1.4548 | 0.0604 | -0.1011 | 24.0861
12.5 | 1.4499 | 0.06829 | -0.1002 | 21.2315
13 | 1.4428 | 0.0772 | -0.1007 | 18.6891
13.5 | 1.4305 | 0.08744 | -0.1025 | 16.3598
14 | 1.4173 | 0.09835 | -0.1054 | 14.4108
14.5 | 1.4042 | 0.10978 | -0.1096 | 12.791
15 | 1.3897 | 0.12187 | -0.115 | 11.4031

## 31. Re 500k Mach 0.50 (1)
BIGFOIL.COM POLAR EXPORT
ec863914
EPPLER EC 86(-3)-914 |  |  |  | Cl Max: | 3.326 | at alpha= | 20 | deg
JavaFoil+Calcfoil stall+Eppler ext transition |  |  |  | L/D Max: | 146.135 | at alpha= | 1.5 | deg
Re: | 500000 |  |  | Cd Min: | 0.00808 | at alpha= | 0 | deg
Mach: | 0.5 |  |  | Cl=0 at alpha= | -7.9659 | deg
|  |  |  | @ Cl=0.1, Cd= | 0.012252
|  |  |  | @ Cl=0.4, Cd= | 0.011407
|  |  |  | @ Cl=0.6, Cd= | 0.032041
alpha (deg) | Cl | Cd | Cm | Cl/Cd
-20 | -0.595 | 0.21957 | -0.072 | -2.708
-19.5 | -0.571 | 0.21276 | -0.073 | -2.684
-19 | -0.547 | 0.20715 | -0.074 | -2.642
-18.5 | -0.524 | 0.20194 | -0.075 | -2.593
-18 | -0.5 | 0.19678 | -0.076 | -2.541
-17.5 | -0.476 | 0.1858 | -0.075 | -2.559
-17 | -0.451 | 0.17723 | -0.071 | -2.543
-16.5 | -0.427 | 0.16453 | -0.07 | -2.592
-16 | -0.402 | 0.15498 | -0.071 | -2.596
-15.5 | -0.378 | 0.15042 | -0.071 | -2.514
-15 | -0.354 | 0.14734 | -0.071 | -2.402
-14.5 | -0.329 | 0.14286 | -0.072 | -2.306
-14 | -0.305 | 0.12532 | -0.066 | -2.43
-13.5 | -0.282 | 0.10579 | -0.078 | -2.663
-13 | -0.261 | 0.08563 | -0.105 | -3.047
-12.5 | -0.244 | 0.0632 | -0.132 | -3.861
-12 | -0.224 | 0.04854 | -0.145 | -4.607
-11.5 | -0.202 | 0.03579 | -0.157 | -5.656
-11 | -0.18 | 0.02579 | -0.168 | -6.976
-10.5 | -0.152 | 0.02277 | -0.172 | -6.674
-10 | -0.123 | 0.02053 | -0.175 | -6.002
-9.5 | -0.094 | 0.01875 | -0.179 | -5.006
-9 | -0.064 | 0.01726 | -0.182 | -3.714
-8.5 | -0.034 | 0.0143 | -0.186 | -2.381
-8 | -0.003 | 0.01337 | -0.188 | -0.255
-7.5 | 0.041 | 0.01275 | -0.191 | 3.238
-7 | 0.105 | 0.01221 | -0.194 | 8.583
-6.5 | 0.171 | 0.01312 | -0.196 | 13.049
-6 | 0.239 | 0.01256 | -0.198 | 19.069
-5.5 | 0.308 | 0.01196 | -0.201 | 25.772
-5 | 0.377 | 0.01152 | -0.203 | 32.751
-4.5 | 0.446 | 0.01118 | -0.206 | 39.863
-4 | 0.434 | 0.03456 | -0.053 | 12.547
-3.5 | 0.489 | 0.0335 | -0.051 | 14.609
-3 | 0.545 | 0.03266 | -0.049 | 16.699
-2.5 | 0.599 | 0.03205 | -0.047 | 18.69
-2 | 0.655 | 0.03157 | -0.045 | 20.744
-1.5 | 0.832 | 0.00984 | -0.214 | 84.637
-1 | 0.9 | 0.00981 | -0.217 | 91.745
-0.5 | 0.967 | 0.00981 | -0.219 | 98.585
0 | 1.075 | 0.00808 | -0.222 | 132.974
0.5 | 1.144 | 0.00832 | -0.224 | 137.453
1 | 1.213 | 0.00854 | -0.227 | 142.116
1.5 | 1.282 | 0.00877 | -0.229 | 146.135
2 | 1.377 | 0.01715 | -0.238 | 80.256
2.5 | 1.446 | 0.01811 | -0.239 | 79.831
3 | 1.515 | 0.01928 | -0.243 | 78.599
3.5 | 1.584 | 0.02024 | -0.245 | 78.24
4 | 1.652 | 0.02145 | -0.257 | 77.025
4.5 | 1.72 | 0.02283 | -0.258 | 75.358
5 | 1.776 | 0.01265 | -0.26 | 140.422
5.5 | 1.805 | 0.01721 | -0.261 | 104.852
6 | 1.791 | 0.02093 | -0.263 | 85.559
6.5 | 1.676 | 0.02578 | -0.264 | 64.996
7 | 0.85 | 0.08587 | -0.068 | 9.902
7.5 | 0.881 | 0.08497 | -0.068 | 10.366
8 | 0.912 | 0.09393 | -0.088 | 9.71
8.5 | 0.943 | 0.10512 | -0.091 | 8.97
9 | 0.974 | 0.10779 | -0.092 | 9.035
9.5 | 1.006 | 0.11336 | -0.101 | 8.87
10 | 1.046 | 0.12949 | -0.145 | 8.078
10.5 | 1.076 | 0.1393 | -0.142 | 7.724
11 | 1.109 | 0.14519 | -0.146 | 7.636
11.5 | 1.142 | 0.14848 | -0.15 | 7.69
12 | 1.192 | 0.15639 | -0.178 | 7.622
12.5 | 1.229 | 0.16603 | -0.184 | 7.404
13 | 1.259 | 0.1816 | -0.182 | 6.933
13.5 | 1.283 | 0.1921 | -0.173 | 6.679
14 | 1.317 | 0.19677 | -0.176 | 6.694
14.5 | 1.352 | 0.201 | -0.178 | 6.725
15 | 1.388 | 0.20583 | -0.182 | 6.743
15.5 | 1.425 | 0.21195 | -0.187 | 6.724
16 | 1.461 | 0.22573 | -0.19 | 6.473
16.5 | 2.917 | 0.11135 | -0.191 | 26.199
17 | 2.961 | 0.24222 | -0.185 | 12.225
17.5 | 3.022 | 0.24786 | -0.185 | 12.192
18 | 3.083 | 0.25638 | -0.186 | 12.025
18.5 | 3.143 | 0.26408 | -0.186 | 11.903
19 | 3.204 | 0.27559 | -0.187 | 11.626
19.5 | 3.265 | 0.31484 | -0.187 | 10.37
20 | 3.326 | 0.33315 | -0.188 | 9.985

## 32. Re 500k Mach 0.50 (2)
BIGFOIL.COM POLAR EXPORT
ec863914
EPPLER EC 86(-3)-914 |  |  |  | Cl Max: | 1.4783 | at alpha= | 9 | deg
XFOIL ncrit=9 |  |  |  | L/D Max: | 84.9129 | at alpha= | 1.5 | deg
Re: | 500000 |  |  | Cd Min: | 0.25288 | at alpha= | -20 | deg
Mach: | 0.5 |  |  | Cl=0 at alpha= | -3.8673 | deg
|  |  |  | @ Cl=0.1, Cd= | 0.017985
|  |  |  | @ Cl=0.4, Cd= | 0.015329
|  |  |  | @ Cl=0.6, Cd= | 0.012901
alpha (deg) | Cl | Cd | Cm | Cl/Cd
-20 | -0.4771 | 0.25288 | -0.0421 | -1.8867
-19.5 | -0.4521 | 0.24507 | -0.0476 | -1.8448
-19 | -0.4273 | 0.23735 | -0.0531 | -1.8003
-18.5 | -0.4027 | 0.22925 | -0.0587 | -1.7566
-18 | -0.3809 | 0.22063 | -0.0664 | -1.7264
-17.5 | -0.3762 | 0.21458 | -0.0663 | -1.7532
-17 | -0.36 | 0.20778 | -0.0659 | -1.7326
-16.5 | -0.3413 | 0.20127 | -0.0684 | -1.6957
-16 | -0.3232 | 0.19429 | -0.0715 | -1.6635
-15.5 | -0.3077 | 0.18623 | -0.077 | -1.6523
-15 | -0.2911 | 0.17839 | -0.082 | -1.6318
-14.5 | -0.2696 | 0.17065 | -0.084 | -1.5798
-14 | -0.2452 | 0.16375 | -0.0882 | -1.4974
-13.5 | -0.2567 | 0.15959 | -0.0824 | -1.6085
-13 | -0.2552 | 0.15237 | -0.0855 | -1.6749
-12.5 | -0.2479 | 0.14343 | -0.0879 | -1.7284
-12 | -0.2296 | 0.13762 | -0.0889 | -1.6684
-11.5 | -0.215 | 0.13044 | -0.0919 | -1.6483
-11 | -0.2014 | 0.12187 | -0.097 | -1.6526
-10.5 | -0.1886 | 0.11287 | -0.1029 | -1.6709
-10 | -0.2359 | 0.10265 | -0.0956 | -2.2981
-9.5 | -0.2585 | 0.08761 | -0.1024 | -2.9506
-9 | -0.2676 | 0.0761 | -0.1107 | -3.5164
-8.5 | -0.3009 | 0.0686 | -0.1094 | -4.3863
-8 | -0.3198 | 0.05623 | -0.1201 | -5.6874
-7.5 | -0.3542 | 0.04823 | -0.1214 | -7.344
-7 | -0.3873 | 0.04151 | -0.1208 | -9.3303
-6.5 | -0.3925 | 0.03488 | -0.1228 | -11.2529
-6 | -0.3776 | 0.02953 | -0.1226 | -12.787
-5.5 | -0.3186 | 0.02532 | -0.1254 | -12.5829
-5 | -0.2253 | 0.02211 | -0.1328 | -10.19
-4.5 | -0.1183 | 0.02004 | -0.1415 | -5.9032
-4 | -0.0186 | 0.019 | -0.1474 | -0.97895
-3.5 | 0.0515 | 0.0186 | -0.1481 | 2.7688
-3 | 0.1587 | 0.01724 | -0.1573 | 9.2053
-2.5 | 0.2555 | 0.01658 | -0.163 | 15.4101
-2 | 0.3311 | 0.01616 | -0.1653 | 20.4889
-1.5 | 0.4405 | 0.01484 | -0.1738 | 29.6833
-1 | 0.5496 | 0.01349 | -0.1833 | 40.7413
-0.5 | 0.6378 | 0.01246 | -0.186 | 51.1878
0 | 0.7039 | 0.01209 | -0.1848 | 58.2217
0.5 | 0.7591 | 0.01209 | -0.1817 | 62.7874
1 | 0.8356 | 0.01151 | -0.1822 | 72.5977
1.5 | 0.9264 | 0.01091 | -0.1851 | 84.9129
2 | 0.9718 | 0.01184 | -0.1804 | 82.0777
2.5 | 0.9881 | 0.01342 | -0.1703 | 73.6289
3 | 1.0136 | 0.01515 | -0.1628 | 66.9043
3.5 | 1.0429 | 0.01678 | -0.1559 | 62.1514
4 | 1.082 | 0.01826 | -0.151 | 59.2552
4.5 | 1.1249 | 0.01963 | -0.1466 | 57.3051
5 | 1.177 | 0.02101 | -0.1443 | 56.0209
5.5 | 1.2286 | 0.02234 | -0.1416 | 54.9955
6 | 1.2778 | 0.02378 | -0.1384 | 53.7342
6.5 | 1.327 | 0.02539 | -0.1351 | 52.2647
7 | 1.3767 | 0.027 | -0.1319 | 50.9889
7.5 | 1.4238 | 0.02888 | -0.1284 | 49.3006
8 | 1.4704 | 0.03106 | -0.1251 | 47.3406
8.5 | 1.4613 | 0.03768 | -0.1175 | 38.7818
9 | 1.4783 | 0.04263 | -0.1123 | 34.6775
9.5 | 1.4773 | 0.0496 | -0.1076 | 29.7843
10 | 1.4641 | 0.05855 | -0.1048 | 25.006
10.5 | 1.442 | 0.06971 | -0.1049 | 20.6857
11 | 1.4143 | 0.08286 | -0.108 | 17.0685
11.5 | 1.3875 | 0.09689 | -0.1132 | 14.3204
12 | 1.3644 | 0.11091 | -0.1192 | 12.3019
12.5 | 1.3451 | 0.1247 | -0.1259 | 10.7867
13 | 1.3295 | 0.1385 | -0.1335 | 9.5993
13.5 | 1.316 | 0.1526 | -0.1422 | 8.6239
14 | 1.3029 | 0.16709 | -0.1517 | 7.7976

## 33. Re 750k Mach 0.00 (1)
BIGFOIL.COM POLAR EXPORT
ec863914
EPPLER EC 86(-3)-914 |  |  |  | Cl Max: | 1.756 | at alpha= | 8.5 | deg
JavaFoil+Calcfoil stall+Eppler ext transition |  |  |  | L/D Max: | 205.742 | at alpha= | 2 | deg
Re: | 750000 |  |  | Cd Min: | 0.00582 | at alpha= | 2 | deg
Mach: | 0 |  |  | Cl=0 at alpha= | -7.9423 | deg
|  |  |  | @ Cl=0.1, Cd= | 0.010819
|  |  |  | @ Cl=0.4, Cd= | 0.03287
|  |  |  | @ Cl=0.6, Cd= | 0.025668
alpha (deg) | Cl | Cd | Cm | Cl/Cd
-19 | -0.227 | 0.09774 | -0.094 | -2.322
-18.5 | -0.237 | 0.08893 | -0.098 | -2.667
-18 | -0.247 | 0.081 | -0.101 | -3.054
-17.5 | -0.257 | 0.07353 | -0.105 | -3.5
-17 | -0.267 | 0.06617 | -0.109 | -4.039
-16.5 | -0.278 | 0.05642 | -0.114 | -4.929
-16 | -0.288 | 0.04804 | -0.119 | -5.997
-15.5 | -0.298 | 0.04009 | -0.123 | -7.422
-15 | -0.306 | 0.03277 | -0.129 | -9.335
-14.5 | -0.311 | 0.02837 | -0.132 | -10.955
-14 | -0.312 | 0.02584 | -0.135 | -12.069
-13.5 | -0.31 | 0.02366 | -0.138 | -13.098
-13 | -0.304 | 0.02178 | -0.141 | -13.982
-12.5 | -0.295 | 0.0201 | -0.144 | -14.684
-12 | -0.282 | 0.01871 | -0.146 | -15.049
-11.5 | -0.263 | 0.01735 | -0.149 | -15.183
-11 | -0.24 | 0.01621 | -0.151 | -14.832
-10.5 | -0.213 | 0.01514 | -0.154 | -14.033
-10 | -0.18 | 0.0143 | -0.157 | -12.568
-9.5 | -0.143 | 0.01187 | -0.16 | -12.044
-9 | -0.1 | 0.01324 | -0.161 | -7.585
-8.5 | -0.055 | 0.01253 | -0.164 | -4.368
-8 | -0.006 | 0.01189 | -0.166 | -0.472
-7.5 | 0.046 | 0.01131 | -0.169 | 4.104
-7 | 0.101 | 0.01081 | -0.171 | 9.316
-6.5 | 0.157 | 0.01035 | -0.173 | 15.154
-6 | 0.214 | 0.00995 | -0.176 | 21.552
-5.5 | 0.273 | 0.00953 | -0.178 | 28.61
-5 | 0.332 | 0.00921 | -0.18 | 36.007
-4.5 | 0.326 | 0.03465 | -0.048 | 9.403
-4 | 0.376 | 0.0334 | -0.047 | 11.244
-3.5 | 0.424 | 0.03234 | -0.045 | 13.106
-3 | 0.472 | 0.03123 | -0.043 | 15.127
-2.5 | 0.52 | 0.03053 | -0.041 | 17.014
-2 | 0.568 | 0.02999 | -0.042 | 18.938
-1.5 | 0.742 | 0.00649 | -0.195 | 114.436
-1 | 0.803 | 0.0064 | -0.197 | 125.568
-0.5 | 0.865 | 0.00631 | -0.199 | 137.016
0 | 0.944 | 0.00599 | -0.202 | 157.456
0.5 | 1.006 | 0.00613 | -0.206 | 164.247
1 | 1.076 | 0.00595 | -0.213 | 180.727
1.5 | 1.137 | 0.00598 | -0.215 | 190.271
2 | 1.198 | 0.00582 | -0.216 | 205.742
2.5 | 1.26 | 0.00704 | -0.218 | 178.993
3 | 1.321 | 0.0136 | -0.219 | 97.145
3.5 | 1.382 | 0.01445 | -0.221 | 95.645
4 | 1.443 | 0.01547 | -0.222 | 93.295
4.5 | 1.504 | 0.0075 | -0.224 | 200.68
5 | 1.562 | 0.00851 | -0.225 | 183.53
5.5 | 1.611 | 0.00963 | -0.226 | 167.301
6 | 1.655 | 0.01105 | -0.228 | 149.708
6.5 | 1.692 | 0.0147 | -0.229 | 115.086
7 | 1.722 | 0.01668 | -0.23 | 103.202
7.5 | 1.742 | 0.01882 | -0.231 | 92.604
8 | 1.754 | 0.02148 | -0.232 | 81.652
8.5 | 1.756 | 0.02421 | -0.233 | 72.525
9 | 1.747 | 0.02696 | -0.234 | 64.782
9.5 | 1.728 | 0.03053 | -0.235 | 56.593
10 | 1.362 | 0.07164 | -0.086 | 19.007
10.5 | 1.33 | 0.07706 | -0.066 | 17.257
11 | 1.293 | 0.08218 | -0.065 | 15.736
11.5 | 1.251 | 0.08785 | -0.064 | 14.241
12 | 1.205 | 0.09562 | -0.063 | 12.597
12.5 | 1.155 | 0.10321 | -0.064 | 11.187
13 | 1.102 | 0.11123 | -0.064 | 9.911
13.5 | 1.049 | 0.11833 | -0.064 | 8.865

## 34. Re 750k Mach 0.00 (2)
BIGFOIL.COM POLAR EXPORT
ec863914
EPPLER EC 86(-3)-914 |  |  |  | Cl Max: | 1.5548 | at alpha= | 12.5 | deg
XFOIL ncrit=9 |  |  |  | L/D Max: | 131.521 | at alpha= | 1.5 | deg
Re: | 750000 |  |  | Cd Min: | 0.21233 | at alpha= | 20 | deg
Mach: | 0 |  |  | Cl=0 at alpha= | -5.0843 | deg
|  |  |  | @ Cl=0.1, Cd= | 0.014071
|  |  |  | @ Cl=0.4, Cd= | 0.010673
|  |  |  | @ Cl=0.6, Cd= | 0.0079347
alpha (deg) | Cl | Cd | Cm | Cl/Cd
-6.5 | -0.2142 | 0.01849 | -0.136 | -11.5846
-6 | -0.1385 | 0.01667 | -0.1416 | -8.3083
-5.5 | -0.0626 | 0.0155 | -0.1467 | -4.0387
-5 | 0.0127 | 0.01465 | -0.1513 | 0.86689
-4.5 | 0.0868 | 0.01408 | -0.1554 | 6.1648
-4 | 0.1298 | 0.01405 | -0.1533 | 9.2384
-3.5 | 0.2018 | 0.01356 | -0.1567 | 14.882
-3 | 0.2962 | 0.01197 | -0.1662 | 24.7452
-2.5 | 0.3853 | 0.01091 | -0.1736 | 35.3162
-2 | 0.4993 | 0.00907 | -0.1864 | 55.0496
-1.5 | 0.5897 | 0.00799 | -0.1935 | 73.8048
-1 | 0.653 | 0.00765 | -0.1947 | 85.3595
-0.5 | 0.7176 | 0.00738 | -0.1962 | 97.2358
0 | 0.7701 | 0.0073 | -0.1952 | 105.4932
0.5 | 0.824 | 0.0072 | -0.1946 | 114.4444
1 | 0.879 | 0.00709 | -0.1941 | 123.9774
1.5 | 0.9338 | 0.0071 | -0.1936 | 131.5211
2 | 0.9684 | 0.0078 | -0.1888 | 124.1538
2.5 | 0.985 | 0.00881 | -0.1806 | 111.8048
3 | 1.0069 | 0.0099 | -0.1738 | 101.7071
3.5 | 1.0385 | 0.01099 | -0.1693 | 94.495
4 | 1.0733 | 0.01197 | -0.1655 | 89.6658
4.5 | 1.1136 | 0.01287 | -0.163 | 86.5268
5 | 1.1573 | 0.01367 | -0.1612 | 84.6598
5.5 | 1.2019 | 0.01444 | -0.1596 | 83.2341
6 | 1.2456 | 0.01523 | -0.1579 | 81.7859
6.5 | 1.2882 | 0.01604 | -0.156 | 80.3117
7 | 1.3319 | 0.0168 | -0.1543 | 79.2798
7.5 | 1.3732 | 0.01774 | -0.1523 | 77.407
8 | 1.3984 | 0.02005 | -0.1481 | 69.7456
8.5 | 1.4144 | 0.02336 | -0.1423 | 60.5479
9 | 1.4489 | 0.02499 | -0.1393 | 57.9792
9.5 | 1.4793 | 0.02686 | -0.1359 | 55.0745
10 | 1.5027 | 0.02933 | -0.1317 | 51.2342
10.5 | 1.5121 | 0.03297 | -0.126 | 45.8629
11 | 1.5347 | 0.03547 | -0.1224 | 43.2676
11.5 | 1.548 | 0.03891 | -0.1182 | 39.7841
12 | 1.553 | 0.04327 | -0.1136 | 35.8909
12.5 | 1.5548 | 0.04828 | -0.1097 | 32.2038
13 | 1.5541 | 0.05398 | -0.1065 | 28.7903
13.5 | 1.5491 | 0.06076 | -0.1043 | 25.4954
14 | 1.5419 | 0.06846 | -0.1033 | 22.5226
14.5 | 1.5334 | 0.07703 | -0.1037 | 19.9065
15 | 1.5204 | 0.08692 | -0.1054 | 17.4919
15.5 | 1.506 | 0.09765 | -0.1083 | 15.4224
16 | 1.4917 | 0.10883 | -0.1124 | 13.7067
16.5 | 1.4747 | 0.12065 | -0.1172 | 12.223
17 | 1.4604 | 0.13218 | -0.1225 | 11.0486
18 | 1.4306 | 0.15638 | -0.136 | 9.1482
18.5 | 1.4204 | 0.16839 | -0.1441 | 8.4352
19 | 1.393 | 0.18471 | -0.1554 | 7.5416
19.5 | 1.3862 | 0.19686 | -0.1645 | 7.0416
20 | 1.3691 | 0.21233 | -0.1761 | 6.448

## 35. Re 750k Mach 0.10 (1)
BIGFOIL.COM POLAR EXPORT
ec863914
EPPLER EC 86(-3)-914 |  |  |  | Cl Max: | 1.754 | at alpha= | 8 | deg
JavaFoil+Calcfoil stall+Eppler ext transition |  |  |  | L/D Max: | 203.435 | at alpha= | 4.5 | deg
Re: | 750000 |  |  | Cd Min: | 0.00593 | at alpha= | 1 | deg
Mach: | 0.1 |  |  | Cl=0 at alpha= | -7.9434 | deg
|  |  |  | @ Cl=0.1, Cd= | 0.01087
|  |  |  | @ Cl=0.4, Cd= | 0.032897
|  |  |  | @ Cl=0.6, Cd= | 0.026085
alpha (deg) | Cl | Cd | Cm | Cl/Cd
-18.5 | -0.203 | 0.09224 | -0.097 | -2.198
-18 | -0.214 | 0.08366 | -0.101 | -2.562
-17.5 | -0.226 | 0.07576 | -0.105 | -2.982
-17 | -0.237 | 0.06862 | -0.108 | -3.459
-16.5 | -0.249 | 0.05953 | -0.113 | -4.191
-16 | -0.261 | 0.0506 | -0.118 | -5.167
-15.5 | -0.273 | 0.04257 | -0.123 | -6.407
-15 | -0.283 | 0.03468 | -0.128 | -8.175
-14.5 | -0.292 | 0.02894 | -0.133 | -10.081
-14 | -0.295 | 0.02632 | -0.136 | -11.22
-13.5 | -0.296 | 0.02405 | -0.139 | -12.306
-13 | -0.293 | 0.02208 | -0.142 | -13.272
-12.5 | -0.286 | 0.02036 | -0.144 | -14.049
-12 | -0.275 | 0.01886 | -0.147 | -14.564
-11.5 | -0.258 | 0.01752 | -0.15 | -14.745
-11 | -0.237 | 0.0164 | -0.152 | -14.45
-10.5 | -0.21 | 0.01528 | -0.155 | -13.768
-10 | -0.179 | 0.01441 | -0.157 | -12.388
-9.5 | -0.142 | 0.01195 | -0.161 | -11.909
-9 | -0.1 | 0.01334 | -0.162 | -7.517
-8.5 | -0.055 | 0.01261 | -0.164 | -4.343
-8 | -0.006 | 0.01197 | -0.167 | -0.47
-7.5 | 0.047 | 0.01138 | -0.169 | 4.087
-7 | 0.101 | 0.01086 | -0.172 | 9.306
-6.5 | 0.158 | 0.0104 | -0.174 | 15.148
-6 | 0.215 | 0.01 | -0.176 | 21.518
-5.5 | 0.274 | 0.00958 | -0.179 | 28.595
-5 | 0.333 | 0.00926 | -0.181 | 35.967
-4.5 | 0.327 | 0.03468 | -0.048 | 9.443
-4 | 0.377 | 0.03339 | -0.047 | 11.302
-3.5 | 0.426 | 0.03234 | -0.045 | 13.173
-3 | 0.475 | 0.03125 | -0.043 | 15.191
-2.5 | 0.522 | 0.03053 | -0.041 | 17.1
-2 | 0.571 | 0.02999 | -0.042 | 19.036
-1.5 | 0.745 | 0.00656 | -0.195 | 113.678
-1 | 0.807 | 0.00646 | -0.198 | 124.83
-0.5 | 0.869 | 0.00637 | -0.2 | 136.291
0 | 0.948 | 0.00602 | -0.203 | 157.524
0.5 | 1.011 | 0.00615 | -0.207 | 164.461
1 | 1.081 | 0.00593 | -0.214 | 182.355
1.5 | 1.143 | 0.006 | -0.216 | 190.507
2 | 1.204 | 0.00625 | -0.217 | 192.538
2.5 | 1.266 | 0.00765 | -0.219 | 165.54
3 | 1.327 | 0.01364 | -0.22 | 97.279
3.5 | 1.389 | 0.01461 | -0.222 | 95.086
4 | 1.45 | 0.01552 | -0.223 | 93.454
4.5 | 1.512 | 0.00743 | -0.225 | 203.435
5 | 1.569 | 0.00845 | -0.226 | 185.597
5.5 | 1.619 | 0.00958 | -0.227 | 168.955
6 | 1.662 | 0.01101 | -0.229 | 150.901
6.5 | 1.698 | 0.01475 | -0.23 | 115.13
7 | 1.726 | 0.01671 | -0.231 | 103.309
7.5 | 1.745 | 0.01918 | -0.232 | 90.966
8 | 1.754 | 0.02151 | -0.233 | 81.529
8.5 | 1.752 | 0.02438 | -0.235 | 71.856
9 | 1.739 | 0.02763 | -0.236 | 62.929
9.5 | 1.715 | 0.03087 | -0.237 | 55.545
10 | 1.346 | 0.07247 | -0.086 | 18.572
10.5 | 1.309 | 0.07795 | -0.065 | 16.787
11 | 1.266 | 0.08338 | -0.065 | 15.182
11.5 | 1.217 | 0.08928 | -0.063 | 13.634
12 | 1.164 | 0.0977 | -0.064 | 11.914
12.5 | 1.107 | 0.10472 | -0.063 | 10.576
13 | 1.049 | 0.11372 | -0.065 | 9.223

## 36. Re 750k Mach 0.10 (2)
BIGFOIL.COM POLAR EXPORT
ec863914
EPPLER EC 86(-3)-914 |  |  |  | Cl Max: | 1.5465 | at alpha= | 12 | deg
XFOIL ncrit=9 |  |  |  | L/D Max: | 131.021 | at alpha= | 1.5 | deg
Re: | 750000 |  |  | Cd Min: | 0.13873 | at alpha= | 17 | deg
Mach: | 0.1 |  |  | Cl=0 at alpha= | -5.0757 | deg
|  |  |  | @ Cl=0.1, Cd= | 0.014103
|  |  |  | @ Cl=0.4, Cd= | 0.010719
|  |  |  | @ Cl=0.6, Cd= | 0.0079624
alpha (deg) | Cl | Cd | Cm | Cl/Cd
-6.5 | -0.2179 | 0.01868 | -0.1363 | -11.6649
-6 | -0.1414 | 0.01678 | -0.142 | -8.4267
-5.5 | -0.0645 | 0.01557 | -0.1472 | -4.1426
-5 | 0.0115 | 0.01469 | -0.1519 | 0.78285
-4.5 | 0.0864 | 0.01411 | -0.156 | 6.1233
-4 | 0.1279 | 0.01409 | -0.1536 | 9.0774
-3.5 | 0.2014 | 0.01358 | -0.1572 | 14.8306
-3 | 0.296 | 0.01201 | -0.1666 | 24.6461
-2.5 | 0.3854 | 0.01095 | -0.174 | 35.1963
-2 | 0.4993 | 0.00915 | -0.1867 | 54.5683
-1.5 | 0.5924 | 0.008 | -0.1943 | 74.05
-1 | 0.653 | 0.0077 | -0.1949 | 84.8052
-0.5 | 0.7213 | 0.00738 | -0.1971 | 97.7371
0 | 0.773 | 0.00732 | -0.1959 | 105.6011
0.5 | 0.8267 | 0.00722 | -0.1951 | 114.5014
1 | 0.8784 | 0.00715 | -0.1939 | 122.8531
1.5 | 0.9368 | 0.00715 | -0.194 | 131.021
2 | 0.9681 | 0.00788 | -0.1884 | 122.8553
2.5 | 0.9846 | 0.00895 | -0.1802 | 110.0112
3 | 1.0075 | 0.01004 | -0.1735 | 100.3486
3.5 | 1.0397 | 0.01114 | -0.1691 | 93.3303
4 | 1.075 | 0.01212 | -0.1653 | 88.6964
5 | 1.1597 | 0.01384 | -0.1609 | 83.7934
5.5 | 1.2042 | 0.01463 | -0.1593 | 82.3103
6 | 1.2485 | 0.01542 | -0.1576 | 80.9663
6.5 | 1.2917 | 0.01623 | -0.1557 | 79.5872
7 | 1.3354 | 0.01702 | -0.1539 | 78.4606
7.5 | 1.3768 | 0.01798 | -0.1518 | 76.574
8 | 1.3959 | 0.02086 | -0.1466 | 66.9175
8.5 | 1.4173 | 0.02373 | -0.1415 | 59.7261
9 | 1.4516 | 0.02541 | -0.1385 | 57.1271
9.5 | 1.4816 | 0.02737 | -0.135 | 54.1323
10 | 1.5036 | 0.02999 | -0.1305 | 50.1367
10.5 | 1.5117 | 0.03379 | -0.1247 | 44.7381
11 | 1.5328 | 0.03651 | -0.1209 | 41.983
11.5 | 1.5434 | 0.04027 | -0.1165 | 38.3263
12 | 1.5465 | 0.045 | -0.112 | 34.3667
12.5 | 1.5463 | 0.05044 | -0.1082 | 30.6562
13 | 1.5437 | 0.05665 | -0.1054 | 27.2498
13.5 | 1.5368 | 0.064 | -0.1037 | 24.0125
14 | 1.5278 | 0.07232 | -0.1033 | 21.1256
14.5 | 1.5177 | 0.08153 | -0.1043 | 18.6152
15 | 1.5033 | 0.09204 | -0.1067 | 16.3331
15.5 | 1.4884 | 0.10323 | -0.1103 | 14.4183
16 | 1.4739 | 0.11474 | -0.1149 | 12.8456
16.5 | 1.4564 | 0.12683 | -0.1202 | 11.4831
17 | 1.4419 | 0.13873 | -0.1262 | 10.3936

## 37. Re 750k Mach 0.25 (1)
BIGFOIL.COM POLAR EXPORT
ec863914
EPPLER EC 86(-3)-914 |  |  |  | Cl Max: | 1.751 | at alpha= | 7.5 | deg
JavaFoil+Calcfoil stall+Eppler ext transition |  |  |  | L/D Max: | 205.797 | at alpha= | 2 | deg
Re: | 750000 |  |  | Cd Min: | 0.00601 | at alpha= | 2 | deg
Mach: | 0.25 |  |  | Cl=0 at alpha= | -7.9434 | deg
|  |  |  | @ Cl=0.1, Cd= | 0.0112
|  |  |  | @ Cl=0.4, Cd= | 0.03323
|  |  |  | @ Cl=0.6, Cd= | 0.028265
alpha (deg) | Cl | Cd | Cm | Cl/Cd
-16.5 | -0.049 | 0.07299 | -0.11 | -0.676
-16 | -0.047 | 0.06493 | -0.115 | -0.722
-15.5 | -0.045 | 0.05579 | -0.12 | -0.799
-15 | -0.042 | 0.04629 | -0.126 | -0.915
-14.5 | -0.1 | 0.03796 | -0.131 | -2.633
-14 | -0.14 | 0.03035 | -0.137 | -4.612
-13.5 | -0.169 | 0.02646 | -0.141 | -6.395
-13 | -0.191 | 0.024 | -0.144 | -7.965
-12.5 | -0.206 | 0.02194 | -0.147 | -9.402
-12 | -0.214 | 0.02015 | -0.15 | -10.643
-11.5 | -0.215 | 0.01867 | -0.153 | -11.506
-11 | -0.207 | 0.01729 | -0.156 | -11.986
-10.5 | -0.192 | 0.01603 | -0.158 | -11.951
-10 | -0.168 | 0.01506 | -0.161 | -11.141
-9.5 | -0.137 | 0.01413 | -0.164 | -9.661
-9 | -0.099 | 0.01168 | -0.167 | -8.467
-8.5 | -0.054 | 0.01305 | -0.168 | -4.173
-8 | -0.006 | 0.01236 | -0.171 | -0.457
-7.5 | 0.047 | 0.01173 | -0.173 | 4.014
-7 | 0.103 | 0.01117 | -0.176 | 9.204
-6.5 | 0.161 | 0.01068 | -0.178 | 15.058
-6 | 0.22 | 0.01024 | -0.181 | 21.495
-5.5 | 0.281 | 0.00982 | -0.183 | 28.566
-5 | 0.341 | 0.00946 | -0.185 | 36.107
-4.5 | 0.336 | 0.03473 | -0.049 | 9.686
-4 | 0.388 | 0.03348 | -0.048 | 11.583
-3.5 | 0.438 | 0.03244 | -0.047 | 13.495
-3 | 0.488 | 0.03133 | -0.045 | 15.571
-2.5 | 0.536 | 0.03062 | -0.042 | 17.517
-2 | 0.586 | 0.03011 | -0.043 | 19.48
-1.5 | 0.763 | 0.00678 | -0.2 | 112.494
-1 | 0.826 | 0.00671 | -0.202 | 123.012
-0.5 | 0.889 | 0.00663 | -0.205 | 134.095
0 | 0.973 | 0.00614 | -0.207 | 158.533
0.5 | 1.038 | 0.00627 | -0.21 | 165.427
1 | 1.105 | 0.00644 | -0.215 | 171.497
1.5 | 1.173 | 0.00622 | -0.222 | 188.619
2 | 1.237 | 0.00601 | -0.223 | 205.797
2.5 | 1.3 | 0.00792 | -0.225 | 164.004
3 | 1.363 | 0.01434 | -0.226 | 95.003
3.5 | 1.426 | 0.01541 | -0.228 | 92.524
4 | 1.489 | 0.01623 | -0.23 | 91.742
4.5 | 1.551 | 0.00784 | -0.231 | 197.881
5 | 1.609 | 0.00892 | -0.232 | 180.415
5.5 | 1.658 | 0.01021 | -0.234 | 162.334
6 | 1.697 | 0.01365 | -0.235 | 124.381
6.5 | 1.728 | 0.01589 | -0.236 | 108.721
7 | 1.746 | 0.01826 | -0.238 | 95.648
7.5 | 1.751 | 0.0209 | -0.239 | 83.78
8 | 1.739 | 0.02377 | -0.24 | 73.164
8.5 | 1.709 | 0.02721 | -0.241 | 62.813
9 | 1.331 | 0.06538 | -0.091 | 20.354
9.5 | 1.274 | 0.07046 | -0.066 | 18.078
10 | 1.203 | 0.0774 | -0.064 | 15.546
10.5 | 1.118 | 0.08623 | -0.062 | 12.968
11 | 1.02 | 0.09548 | -0.065 | 10.687
11.5 | 0.912 | 0.10986 | -0.066 | 8.3
12 | 0.795 | 0.1031 | -0.078 | 7.709
12.5 | 0.671 | 0.11087 | -0.09 | 6.053

## 38. Re 750k Mach 0.25 (2)
BIGFOIL.COM POLAR EXPORT
ec863914
EPPLER EC 86(-3)-914 |  |  |  | Cl Max: | 1.515 | at alpha= | 11.5 | deg
XFOIL ncrit=9 |  |  |  | L/D Max: | 126.716 | at alpha= | 1.5 | deg
Re: | 750000 |  |  | Cd Min: | 0.28504 | at alpha= | 20 | deg
Mach: | 0.25 |  |  | Cl=0 at alpha= | -4.806 | deg
|  |  |  | @ Cl=0.1, Cd= | 0.014413
|  |  |  | @ Cl=0.4, Cd= | 0.010985
|  |  |  | @ Cl=0.6, Cd= | 0.0081736
alpha (deg) | Cl | Cd | Cm | Cl/Cd
-6.5 | -0.236 | 0.01984 | -0.138 | -11.8952
-6 | -0.1569 | 0.01745 | -0.144 | -8.9914
-5.5 | -0.0755 | 0.016 | -0.1498 | -4.7188
-5 | -0.0293 | 0.01551 | -0.1484 | -1.8891
-4.5 | 0.0462 | 0.0148 | -0.1523 | 3.1216
-4 | 0.1226 | 0.01425 | -0.1561 | 8.6035
-3.5 | 0.2006 | 0.0137 | -0.1601 | 14.6423
-3 | 0.2981 | 0.01215 | -0.1697 | 24.535
-2.5 | 0.3901 | 0.01113 | -0.1771 | 35.0494
-2 | 0.5045 | 0.00945 | -0.1893 | 53.3862
-1.5 | 0.61 | 0.00804 | -0.1995 | 75.8706
-1 | 0.6636 | 0.00782 | -0.1982 | 84.8593
-0.5 | 0.7242 | 0.00763 | -0.1984 | 94.9148
0 | 0.7939 | 0.00735 | -0.2004 | 108.0136
0.5 | 0.8313 | 0.0074 | -0.1957 | 112.3378
1 | 0.8839 | 0.0073 | -0.1942 | 121.0822
1.5 | 0.9453 | 0.00746 | -0.1943 | 126.7158
2 | 0.9678 | 0.00839 | -0.1867 | 115.3516
2.5 | 0.9852 | 0.00963 | -0.1784 | 102.3053
3 | 1.0117 | 0.01083 | -0.1723 | 93.4164
3.5 | 1.0462 | 0.01195 | -0.1679 | 87.5481
4 | 1.0852 | 0.01297 | -0.1645 | 83.67
4.5 | 1.127 | 0.01392 | -0.1617 | 80.9626
5 | 1.1723 | 0.01478 | -0.1596 | 79.3166
6 | 1.2653 | 0.01645 | -0.1559 | 76.9179
6.5 | 1.3097 | 0.01738 | -0.1537 | 75.3567
7 | 1.3552 | 0.01822 | -0.1517 | 74.3798
7.5 | 1.3975 | 0.01932 | -0.1492 | 72.3344
8 | 1.4 | 0.02375 | -0.1413 | 58.9474
8.5 | 1.434 | 0.0257 | -0.1376 | 55.7977
9 | 1.4659 | 0.02782 | -0.1338 | 52.6923
9.5 | 1.4918 | 0.03042 | -0.1295 | 49.0401
10 | 1.508 | 0.03379 | -0.1243 | 44.6286
10.5 | 1.504 | 0.03896 | -0.1177 | 38.6037
11 | 1.5143 | 0.04321 | -0.1133 | 35.0451
11.5 | 1.515 | 0.04877 | -0.1091 | 31.0642
12 | 1.508 | 0.05574 | -0.1058 | 27.0542
12.5 | 1.4985 | 0.06382 | -0.104 | 23.4801
13 | 1.487 | 0.07295 | -0.1038 | 20.3838
13.5 | 1.4721 | 0.08336 | -0.1052 | 17.6595
14 | 1.4557 | 0.09474 | -0.1081 | 15.3652
14.5 | 1.4395 | 0.1068 | -0.1125 | 13.4785
15 | 1.4216 | 0.11957 | -0.1182 | 11.8893
15.5 | 1.4045 | 0.13269 | -0.1248 | 10.5848
16 | 1.3885 | 0.14602 | -0.1326 | 9.509
17 | 1.3579 | 0.17376 | -0.1507 | 7.8148
17.5 | 1.3387 | 0.18961 | -0.1617 | 7.0603
18 | 1.3234 | 0.20531 | -0.1729 | 6.4459
18.5 | 1.3062 | 0.22265 | -0.1852 | 5.8666
19 | 1.2879 | 0.24277 | -0.1988 | 5.305
19.5 | 1.2722 | 0.26568 | -0.2123 | 4.7885
20 | 1.2784 | 0.28504 | -0.2214 | 4.485

## 39. Re 750k Mach 0.50 (1)
BIGFOIL.COM POLAR EXPORT
ec863914
EPPLER EC 86(-3)-914 |  |  |  | Cl Max: | 3.332 | at alpha= | 20 | deg
JavaFoil+Calcfoil stall+Eppler ext transition |  |  |  | L/D Max: | 176.682 | at alpha= | 1.5 | deg
Re: | 750000 |  |  | Cd Min: | 0.00673 | at alpha= | 0 | deg
Mach: | 0.5 |  |  | Cl=0 at alpha= | -7.9659 | deg
|  |  |  | @ Cl=0.1, Cd= | 0.010899
|  |  |  | @ Cl=0.4, Cd= | 0.010345
|  |  |  | @ Cl=0.6, Cd= | 0.031182
alpha (deg) | Cl | Cd | Cm | Cl/Cd
-20 | -0.595 | 0.20403 | -0.074 | -2.917
-19.5 | -0.571 | 0.19948 | -0.074 | -2.864
-19 | -0.548 | 0.19203 | -0.074 | -2.851
-18.5 | -0.524 | 0.1879 | -0.076 | -2.788
-18 | -0.5 | 0.18114 | -0.077 | -2.761
-17.5 | -0.476 | 0.17323 | -0.079 | -2.751
-17 | -0.451 | 0.16644 | -0.073 | -2.71
-16.5 | -0.427 | 0.15406 | -0.072 | -2.77
-16 | -0.403 | 0.1477 | -0.073 | -2.726
-15.5 | -0.378 | 0.14114 | -0.073 | -2.681
-15 | -0.354 | 0.1361 | -0.072 | -2.601
-14.5 | -0.33 | 0.13306 | -0.074 | -2.477
-14 | -0.305 | 0.11914 | -0.071 | -2.559
-13.5 | -0.282 | 0.10131 | -0.083 | -2.784
-13 | -0.269 | 0.0689 | -0.127 | -3.898
-12.5 | -0.249 | 0.05229 | -0.141 | -4.764
-12 | -0.228 | 0.03928 | -0.153 | -5.812
-11.5 | -0.207 | 0.02828 | -0.164 | -7.309
-11 | -0.181 | 0.02316 | -0.169 | -7.806
-10.5 | -0.152 | 0.02066 | -0.173 | -7.382
-10 | -0.124 | 0.01868 | -0.177 | -6.615
-9.5 | -0.094 | 0.01707 | -0.18 | -5.513
-9 | -0.064 | 0.01573 | -0.183 | -4.084
-8.5 | -0.034 | 0.0128 | -0.187 | -2.667
-8 | -0.003 | 0.01194 | -0.19 | -0.286
-7.5 | 0.041 | 0.01136 | -0.192 | 3.641
-7 | 0.105 | 0.01086 | -0.195 | 9.671
-6.5 | 0.171 | 0.01196 | -0.197 | 14.331
-6 | 0.24 | 0.01141 | -0.2 | 21.014
-5.5 | 0.309 | 0.01086 | -0.202 | 28.426
-5 | 0.378 | 0.01045 | -0.205 | 36.134
-4.5 | 0.447 | 0.01012 | -0.208 | 44.128
-4 | 0.434 | 0.03382 | -0.054 | 12.823
-3.5 | 0.489 | 0.03274 | -0.052 | 14.948
-3 | 0.545 | 0.03187 | -0.05 | 17.114
-2.5 | 0.599 | 0.03119 | -0.047 | 19.21
-2 | 0.655 | 0.03074 | -0.046 | 21.3
-1.5 | 0.841 | 0.00799 | -0.219 | 105.206
-1 | 0.909 | 0.00794 | -0.222 | 114.543
-0.5 | 0.978 | 0.00791 | -0.224 | 123.698
0 | 1.083 | 0.00673 | -0.227 | 160.824
0.5 | 1.152 | 0.00693 | -0.23 | 166.163
1 | 1.223 | 0.00712 | -0.233 | 171.756
1.5 | 1.299 | 0.00735 | -0.237 | 176.682
2 | 1.377 | 0.01569 | -0.242 | 87.757
2.5 | 1.446 | 0.01693 | -0.251 | 85.435
3 | 1.515 | 0.01761 | -0.253 | 86.018
3.5 | 1.584 | 0.01868 | -0.255 | 84.792
4 | 1.652 | 0.0197 | -0.257 | 83.877
4.5 | 1.72 | 0.00983 | -0.258 | 174.985
5 | 1.776 | 0.01158 | -0.26 | 153.37
5.5 | 1.805 | 0.01601 | -0.261 | 112.705
6 | 1.791 | 0.01927 | -0.263 | 92.953
6.5 | 1.676 | 0.0238 | -0.264 | 70.404
7 | 0.85 | 0.07856 | -0.071 | 10.824
7.5 | 0.881 | 0.07819 | -0.071 | 11.266
8 | 0.913 | 0.08611 | -0.096 | 10.597
8.5 | 0.943 | 0.094 | -0.093 | 10.033
9 | 0.974 | 0.09721 | -0.094 | 10.02
9.5 | 1.006 | 0.10205 | -0.105 | 9.857
10 | 1.047 | 0.12098 | -0.148 | 8.653
10.5 | 1.077 | 0.1272 | -0.146 | 8.469
11 | 1.11 | 0.13301 | -0.149 | 8.345
11.5 | 1.159 | 0.13712 | -0.177 | 8.453
12 | 1.199 | 0.14222 | -0.186 | 8.432
12.5 | 1.233 | 0.1522 | -0.187 | 8.101
13 | 1.262 | 0.16793 | -0.185 | 7.515
13.5 | 1.286 | 0.17081 | -0.176 | 7.527
14 | 1.32 | 0.1766 | -0.179 | 7.475
14.5 | 1.356 | 0.18015 | -0.182 | 7.525
15 | 1.393 | 0.18623 | -0.187 | 7.479
15.5 | 1.429 | 0.19384 | -0.19 | 7.371
16 | 1.464 | 0.20582 | -0.192 | 7.111
16.5 | 2.92 | 0.10432 | -0.192 | 27.993
17 | 2.963 | 0.21313 | -0.185 | 13.901
17.5 | 3.024 | 0.21963 | -0.186 | 13.768
18 | 3.085 | 0.22782 | -0.187 | 13.539
18.5 | 3.146 | 0.23556 | -0.187 | 13.356
19 | 3.207 | 0.24588 | -0.188 | 13.044
19.5 | 3.27 | 0.27789 | -0.189 | 11.766
20 | 3.332 | 0.29359 | -0.19 | 11.351

## 40. Re 750k Mach 0.50 (2)
BIGFOIL.COM POLAR EXPORT
ec863914
EPPLER EC 86(-3)-914 |  |  |  | Cl Max: | 1.5155 | at alpha= | 9 | deg
XFOIL ncrit=9 |  |  |  | L/D Max: | 106.852 | at alpha= | 1 | deg
Re: | 750000 |  |  | Cd Min: | 0.23512 | at alpha= | -20 | deg
Mach: | 0.5 |  |  | Cl=0 at alpha= | -4.3544 | deg
|  |  |  | @ Cl=0.1, Cd= | 0.01526
|  |  |  | @ Cl=0.4, Cd= | 0.012179
|  |  |  | @ Cl=0.6, Cd= | 0.0098502
alpha (deg) | Cl | Cd | Cm | Cl/Cd
-20 | -0.3686 | 0.23512 | -0.0788 | -1.5677
-19.5 | -0.3596 | 0.22912 | -0.0788 | -1.5695
-19 | -0.3394 | 0.22224 | -0.0824 | -1.5272
-18.5 | -0.317 | 0.21492 | -0.0868 | -1.475
-18 | -0.2938 | 0.20702 | -0.0918 | -1.4192
-17.5 | -0.2701 | 0.19893 | -0.0969 | -1.3578
-17 | -0.2478 | 0.18987 | -0.103 | -1.3051
-16 | -0.2 | 0.17368 | -0.1133 | -1.1515
-15.5 | -0.2032 | 0.16978 | -0.1088 | -1.1968
-15 | -0.1904 | 0.16333 | -0.1103 | -1.1657
-14.5 | -0.175 | 0.15567 | -0.1136 | -1.1242
-14 | -0.1637 | 0.14606 | -0.1185 | -1.1208
-13.5 | -0.1406 | 0.14005 | -0.1217 | -1.0039
-13 | -0.1236 | 0.13154 | -0.1272 | -0.93964
-12.5 | -0.1142 | 0.12234 | -0.1317 | -0.93346
-12 | -0.1304 | 0.12034 | -0.1229 | -1.0836
-11.5 | -0.1212 | 0.11432 | -0.124 | -1.0602
-11 | -0.1244 | 0.10359 | -0.1293 | -1.2009
-10.5 | -0.1079 | 0.09794 | -0.1317 | -1.1017
-10 | -0.1381 | 0.07899 | -0.1418 | -1.7483
-9.5 | -0.1818 | 0.07278 | -0.1342 | -2.4979
-9 | -0.2101 | 0.06148 | -0.1408 | -3.4174
-8.5 | -0.223 | 0.05017 | -0.1513 | -4.4449
-8 | -0.2725 | 0.04431 | -0.146 | -6.1499
-7.5 | -0.2793 | 0.0355 | -0.1527 | -7.8676
-7 | -0.3194 | 0.03254 | -0.1418 | -9.8156
-6.5 | -0.3336 | 0.02942 | -0.1346 | -11.3392
-5.5 | -0.2309 | 0.02065 | -0.1405 | -11.1816
-5 | -0.1297 | 0.01797 | -0.149 | -7.2176
-4.5 | -0.0277 | 0.01633 | -0.1564 | -1.6963
-4 | 0.0674 | 0.0154 | -0.1617 | 4.3766
-3.5 | 0.1349 | 0.01511 | -0.1619 | 8.9279
-3 | 0.2242 | 0.01445 | -0.166 | 15.5156
-2.5 | 0.337 | 0.01292 | -0.1767 | 26.0836
-2 | 0.4424 | 0.01168 | -0.1843 | 37.8767
-1.5 | 0.5286 | 0.01085 | -0.1885 | 48.7189
-1 | 0.645 | 0.00922 | -0.1992 | 69.9566
-0.5 | 0.7222 | 0.00874 | -0.2013 | 82.6316
0 | 0.7861 | 0.00864 | -0.2001 | 90.9838
0.5 | 0.8593 | 0.00837 | -0.2005 | 102.6643
1 | 0.9232 | 0.00864 | -0.1989 | 106.8519
1.5 | 0.9496 | 0.00988 | -0.1907 | 96.1134
2 | 0.97 | 0.01144 | -0.1817 | 84.7902
2.5 | 1.0009 | 0.013 | -0.1751 | 76.9923
3 | 1.0374 | 0.01446 | -0.1695 | 71.7427
3.5 | 1.0821 | 0.01573 | -0.1654 | 68.7921
4.5 | 1.1789 | 0.01816 | -0.1583 | 64.9174
5 | 1.2289 | 0.01928 | -0.1548 | 63.7396
5.5 | 1.2803 | 0.02051 | -0.1517 | 62.4232
6 | 1.3307 | 0.0219 | -0.1484 | 60.7626
6.5 | 1.3827 | 0.02328 | -0.1452 | 59.3943
7 | 1.4357 | 0.0247 | -0.142 | 58.1255
7.5 | 1.4778 | 0.02691 | -0.1378 | 54.9164
8 | 1.4752 | 0.03248 | -0.1293 | 45.4187
8.5 | 1.503 | 0.0362 | -0.1238 | 41.5193
9 | 1.5155 | 0.04145 | -0.1179 | 36.5621
9.5 | 1.5134 | 0.04844 | -0.1128 | 31.2428
10 | 1.5004 | 0.05737 | -0.1097 | 26.153
10.5 | 1.4795 | 0.06839 | -0.1094 | 21.6333
11 | 1.4517 | 0.08156 | -0.1121 | 17.7992
11.5 | 1.424 | 0.09579 | -0.1171 | 14.8659
12 | 1.3963 | 0.11056 | -0.1235 | 12.6293
12.5 | 1.3733 | 0.12499 | -0.1305 | 10.9873
13 | 1.3546 | 0.13922 | -0.1383 | 9.7299
13.5 | 1.3377 | 0.15368 | -0.1471 | 8.7045
14 | 1.3227 | 0.16838 | -0.1567 | 7.8554

## 41. Re 1M Mach 0.00 (1)
BIGFOIL.COM POLAR EXPORT
ec863914
EPPLER EC 86(-3)-914 |  |  |  | Cl Max: | 1.756 | at alpha= | 8.5 | deg
JavaFoil+Calcfoil stall+Eppler ext transition |  |  |  | L/D Max: | 231.81 | at alpha= | 1.5 | deg
Re: | 1000000 |  |  | Cd Min: | 0.0049 | at alpha= | 1.5 | deg
Mach: | 0 |  |  | Cl=0 at alpha= | -7.9423 | deg
|  |  |  | @ Cl=0.1, Cd= | 0.010129
|  |  |  | @ Cl=0.4, Cd= | 0.032205
|  |  |  | @ Cl=0.6, Cd= | 0.025261
alpha (deg) | Cl | Cd | Cm | Cl/Cd
-19 | -0.229 | 0.09035 | -0.097 | -2.531
-18.5 | -0.239 | 0.0824 | -0.1 | -2.898
-18 | -0.249 | 0.07522 | -0.103 | -3.309
-17.5 | -0.259 | 0.06777 | -0.107 | -3.823
-17 | -0.27 | 0.05802 | -0.112 | -4.66
-16.5 | -0.281 | 0.04949 | -0.117 | -5.681
-16 | -0.291 | 0.04144 | -0.122 | -7.035
-15.5 | -0.301 | 0.03413 | -0.126 | -8.824
-15 | -0.308 | 0.02903 | -0.13 | -10.622
-14.5 | -0.312 | 0.02642 | -0.133 | -11.801
-14 | -0.313 | 0.02413 | -0.136 | -12.959
-13.5 | -0.311 | 0.02215 | -0.139 | -14.024
-13 | -0.305 | 0.02042 | -0.142 | -14.941
-12.5 | -0.296 | 0.01887 | -0.144 | -15.674
-12 | -0.282 | 0.01756 | -0.147 | -16.063
-11.5 | -0.264 | 0.01629 | -0.15 | -16.196
-11 | -0.241 | 0.01525 | -0.152 | -15.792
-10.5 | -0.213 | 0.01423 | -0.155 | -14.961
-10 | -0.18 | 0.0134 | -0.157 | -13.436
-9.5 | -0.143 | 0.011 | -0.161 | -13.01
-9 | -0.101 | 0.01249 | -0.162 | -8.051
-8.5 | -0.055 | 0.01179 | -0.165 | -4.65
-8 | -0.006 | 0.01118 | -0.167 | -0.503
-7.5 | 0.046 | 0.01062 | -0.17 | 4.373
-7 | 0.101 | 0.01012 | -0.172 | 9.965
-6.5 | 0.157 | 0.00969 | -0.174 | 16.219
-6 | 0.215 | 0.00888 | -0.177 | 24.163
-5.5 | 0.273 | 0.00861 | -0.179 | 31.724
-5 | 0.332 | 0.0083 | -0.181 | 39.992
-4.5 | 0.326 | 0.03398 | -0.048 | 9.59
-4 | 0.376 | 0.03273 | -0.047 | 11.473
-3.5 | 0.424 | 0.03168 | -0.045 | 13.382
-3 | 0.472 | 0.03079 | -0.043 | 15.343
-2.5 | 0.52 | 0.03008 | -0.041 | 17.268
-2 | 0.568 | 0.02952 | -0.042 | 19.239
-1.5 | 0.749 | 0.00543 | -0.197 | 138.059
-1 | 0.811 | 0.0054 | -0.2 | 150.361
-0.5 | 0.875 | 0.00533 | -0.203 | 164.269
0 | 0.946 | 0.0053 | -0.206 | 178.652
0.5 | 1.01 | 0.00505 | -0.21 | 199.892
1 | 1.076 | 0.00502 | -0.213 | 214.37
1.5 | 1.137 | 0.0049 | -0.215 | 231.81
2 | 1.198 | 0.00624 | -0.216 | 192.021
2.5 | 1.26 | 0.00815 | -0.218 | 154.576
3 | 1.321 | 0.01279 | -0.219 | 103.253
3.5 | 1.382 | 0.01367 | -0.221 | 101.068
4 | 1.443 | 0.01455 | -0.222 | 99.204
4.5 | 1.504 | 0.00707 | -0.224 | 212.671
5 | 1.562 | 0.008 | -0.225 | 195.116
5.5 | 1.611 | 0.00905 | -0.226 | 178.006
6 | 1.655 | 0.01038 | -0.228 | 159.419
6.5 | 1.692 | 0.01394 | -0.229 | 121.385
7 | 1.722 | 0.01589 | -0.23 | 108.359
7.5 | 1.742 | 0.0181 | -0.231 | 96.282
8 | 1.754 | 0.02035 | -0.232 | 86.183
8.5 | 1.756 | 0.02292 | -0.233 | 76.607
9 | 1.747 | 0.02591 | -0.234 | 67.431
9.5 | 1.728 | 0.029 | -0.235 | 59.593
10 | 1.699 | 0.03318 | -0.236 | 51.218
10.5 | 1.333 | 0.07523 | -0.096 | 17.716
11 | 1.295 | 0.0812 | -0.088 | 15.948
11.5 | 1.251 | 0.08565 | -0.067 | 14.608
12 | 1.205 | 0.09238 | -0.065 | 13.04
12.5 | 1.155 | 0.10029 | -0.066 | 11.514
13 | 1.103 | 0.10778 | -0.066 | 10.23
13.5 | 1.049 | 0.11542 | -0.066 | 9.089

## 42. Re 1M Mach 0.00 (2)
BIGFOIL.COM POLAR EXPORT
ec863914
EPPLER EC 86(-3)-914 |  |  |  | Cl Max: | 1.5887 | at alpha= | 11.5 | deg
XFOIL ncrit=9 |  |  |  | L/D Max: | 150.9 | at alpha= | 1 | deg
Re: | 1000000 |  |  | Cd Min: | 0.21078 | at alpha= | -20 | deg
Mach: | 0 |  |  | Cl=0 at alpha= | -5.5933 | deg
|  |  |  | @ Cl=0.1, Cd= | 0.011942
|  |  |  | @ Cl=0.4, Cd= | 0.0087659
|  |  |  | @ Cl=0.6, Cd= | 0.0063612
alpha (deg) | Cl | Cd | Cm | Cl/Cd
-20 | -0.3566 | 0.21078 | -0.0681 | -1.6918
-19.5 | -0.3356 | 0.20378 | -0.0734 | -1.6469
-19 | -0.3146 | 0.19683 | -0.0785 | -1.5983
-18.5 | -0.2939 | 0.18984 | -0.0836 | -1.5481
-18 | -0.274 | 0.18239 | -0.0887 | -1.5023
-17.5 | -0.2546 | 0.17482 | -0.0938 | -1.4564
-17 | -0.2357 | 0.16697 | -0.0989 | -1.4116
-16.5 | -0.2314 | 0.16011 | -0.0996 | -1.4453
-16 | -0.2201 | 0.15222 | -0.1028 | -1.4459
-15.5 | -0.2071 | 0.1438 | -0.1067 | -1.4402
-15 | -0.1955 | 0.13527 | -0.1108 | -1.4453
-14.5 | -0.1869 | 0.12533 | -0.1154 | -1.4913
-14 | -0.1861 | 0.11311 | -0.1205 | -1.6453
-13.5 | -0.2127 | 0.09371 | -0.1306 | -2.2698
-13 | -0.2342 | 0.07747 | -0.1428 | -3.0231
-12 | -0.2908 | 0.05262 | -0.1596 | -5.5264
-11.5 | -0.3051 | 0.04237 | -0.1701 | -7.2008
-11 | -0.292 | 0.03737 | -0.1787 | -7.8138
-10.5 | -0.3185 | 0.03453 | -0.172 | -9.2239
-10 | -0.3192 | 0.03137 | -0.1724 | -10.1753
-9.5 | -0.3441 | 0.0301 | -0.1619 | -11.4319
-9 | -0.3156 | 0.02333 | -0.1621 | -13.5276
-8.5 | -0.3335 | 0.02271 | -0.1498 | -14.6852
-8 | -0.2788 | 0.0207 | -0.1518 | -13.4686
-6.5 | -0.1334 | 0.01517 | -0.152 | -8.7937
-6 | -0.0597 | 0.01369 | -0.157 | -4.3608
-5.5 | 0.0137 | 0.01277 | -0.1613 | 1.0728
-5 | 0.0875 | 0.01203 | -0.1656 | 7.2735
-4.5 | 0.1614 | 0.01151 | -0.1697 | 14.0226
-4 | 0.2345 | 0.01101 | -0.1735 | 21.2988
-3.5 | 0.3115 | 0.01041 | -0.1781 | 29.9232
-3 | 0.4057 | 0.00866 | -0.1877 | 46.8476
-2.5 | 0.4769 | 0.00781 | -0.1914 | 61.0627
-2 | 0.5542 | 0.00684 | -0.1965 | 81.0234
-1.5 | 0.6269 | 0.00608 | -0.2006 | 103.1086
-1 | 0.687 | 0.00595 | -0.2013 | 115.4622
-0.5 | 0.7429 | 0.00593 | -0.2012 | 125.2782
0 | 0.7984 | 0.00589 | -0.201 | 135.5518
0.5 | 0.8534 | 0.00589 | -0.2007 | 144.8896
1 | 0.9054 | 0.006 | -0.1997 | 150.9
1.5 | 0.9354 | 0.0068 | -0.194 | 137.5588
2 | 0.9521 | 0.00771 | -0.1858 | 123.489
2.5 | 0.9775 | 0.00875 | -0.1797 | 111.7143
3 | 1.0105 | 0.0097 | -0.1754 | 104.1753
3.5 | 1.0493 | 0.0106 | -0.1723 | 98.9906
4 | 1.0899 | 0.01144 | -0.1697 | 95.271
4.5 | 1.1324 | 0.0122 | -0.1674 | 92.8197
5 | 1.1775 | 0.01287 | -0.1658 | 91.4918
5.5 | 1.2226 | 0.01357 | -0.1642 | 90.0958
6 | 1.2666 | 0.01433 | -0.1625 | 88.388
6.5 | 1.3107 | 0.01501 | -0.1608 | 87.3218
7 | 1.3535 | 0.01582 | -0.1589 | 85.5563
7.5 | 1.3921 | 0.01697 | -0.1564 | 82.033
8 | 1.4 | 0.02082 | -0.1492 | 67.243
8.5 | 1.4374 | 0.02214 | -0.1466 | 64.9232
9 | 1.4689 | 0.02398 | -0.143 | 61.2552
9.5 | 1.5021 | 0.02559 | -0.14 | 58.6987
10 | 1.5317 | 0.02744 | -0.1366 | 55.82
10.5 | 1.5576 | 0.02959 | -0.1328 | 52.6394
11 | 1.577 | 0.03229 | -0.1285 | 48.8386
11.5 | 1.5887 | 0.03571 | -0.1236 | 44.4889
12 | 1.588 | 0.04036 | -0.118 | 39.3459
12.5 | 1.5763 | 0.0465 | -0.1124 | 33.8989
13 | 1.5706 | 0.05261 | -0.1087 | 29.8536
13.5 | 1.573 | 0.05834 | -0.1065 | 26.9626
14 | 1.5711 | 0.06511 | -0.1051 | 24.1299
14.5 | 1.5665 | 0.0728 | -0.1049 | 21.5179
15 | 1.554 | 0.08237 | -0.1061 | 18.8661
15.5 | 1.5389 | 0.09306 | -0.1087 | 16.5366
16 | 1.5233 | 0.10446 | -0.1125 | 14.5826
16.5 | 1.5085 | 0.11624 | -0.1176 | 12.9775

## 43. Re 1M Mach 0.10 (1)
BIGFOIL.COM POLAR EXPORT
ec863914
EPPLER EC 86(-3)-914 |  |  |  | Cl Max: | 1.754 | at alpha= | 8 | deg
JavaFoil+Calcfoil stall+Eppler ext transition |  |  |  | L/D Max: | 233.956 | at alpha= | 1.5 | deg
Re: | 1000000 |  |  | Cd Min: | 0.00488 | at alpha= | 1.5 | deg
Mach: | 0.1 |  |  | Cl=0 at alpha= | -7.9434 | deg
|  |  |  | @ Cl=0.1, Cd= | 0.010179
|  |  |  | @ Cl=0.4, Cd= | 0.032252
|  |  |  | @ Cl=0.6, Cd= | 0.025698
alpha (deg) | Cl | Cd | Cm | Cl/Cd
-18.5 | -0.204 | 0.08532 | -0.1 | -2.394
-18 | -0.216 | 0.07753 | -0.103 | -2.783
-17.5 | -0.227 | 0.07037 | -0.107 | -3.23
-17 | -0.24 | 0.06132 | -0.111 | -3.91
-16.5 | -0.252 | 0.05217 | -0.116 | -4.836
-16 | -0.264 | 0.04426 | -0.121 | -5.971
-15.5 | -0.276 | 0.03619 | -0.126 | -7.633
-15 | -0.287 | 0.02976 | -0.131 | -9.63
-14.5 | -0.293 | 0.02691 | -0.134 | -10.876
-14 | -0.296 | 0.02457 | -0.137 | -12.054
-13.5 | -0.297 | 0.02251 | -0.14 | -13.181
-13 | -0.294 | 0.02069 | -0.142 | -14.193
-12.5 | -0.287 | 0.01912 | -0.145 | -14.995
-12 | -0.275 | 0.01771 | -0.148 | -15.537
-11.5 | -0.259 | 0.01647 | -0.15 | -15.717
-11 | -0.237 | 0.0154 | -0.153 | -15.413
-10.5 | -0.211 | 0.01435 | -0.156 | -14.685
-10 | -0.179 | 0.01352 | -0.158 | -13.23
-9.5 | -0.143 | 0.01108 | -0.161 | -12.864
-9 | -0.1 | 0.01257 | -0.163 | -7.985
-8.5 | -0.055 | 0.01187 | -0.165 | -4.617
-8 | -0.006 | 0.01124 | -0.168 | -0.501
-7.5 | 0.047 | 0.01068 | -0.17 | 4.362
-7 | 0.101 | 0.01017 | -0.173 | 9.951
-6.5 | 0.158 | 0.00973 | -0.175 | 16.207
-6 | 0.216 | 0.00892 | -0.178 | 24.157
-5.5 | 0.274 | 0.00865 | -0.18 | 31.7
-5 | 0.334 | 0.00833 | -0.182 | 40.024
-4.5 | 0.327 | 0.03399 | -0.048 | 9.634
-4 | 0.377 | 0.03275 | -0.047 | 11.526
-3.5 | 0.426 | 0.03169 | -0.046 | 13.442
-3 | 0.475 | 0.03081 | -0.043 | 15.411
-2.5 | 0.522 | 0.03009 | -0.041 | 17.354
-2 | 0.571 | 0.02953 | -0.042 | 19.332
-1.5 | 0.753 | 0.00548 | -0.198 | 137.332
-1 | 0.815 | 0.00544 | -0.2 | 149.712
-0.5 | 0.879 | 0.00537 | -0.203 | 163.553
0 | 0.951 | 0.00532 | -0.207 | 178.809
0.5 | 1.015 | 0.00508 | -0.211 | 199.845
1 | 1.081 | 0.00505 | -0.214 | 214.104
1.5 | 1.143 | 0.00488 | -0.216 | 233.956
2 | 1.204 | 0.0063 | -0.217 | 191.101
2.5 | 1.266 | 0.00829 | -0.219 | 152.625
3 | 1.327 | 0.0129 | -0.22 | 102.912
3.5 | 1.389 | 0.01374 | -0.222 | 101.05
4 | 1.45 | 0.01462 | -0.223 | 99.22
4.5 | 1.512 | 0.00702 | -0.225 | 215.491
5 | 1.569 | 0.00795 | -0.226 | 197.327
5.5 | 1.619 | 0.009 | -0.227 | 179.756
6 | 1.662 | 0.01034 | -0.229 | 160.684
6.5 | 1.698 | 0.01398 | -0.23 | 121.439
7 | 1.726 | 0.01604 | -0.231 | 107.647
7.5 | 1.745 | 0.01818 | -0.232 | 95.98
8 | 1.754 | 0.02039 | -0.233 | 86.03
8.5 | 1.752 | 0.02309 | -0.235 | 75.869
9 | 1.739 | 0.02616 | -0.236 | 66.47
9.5 | 1.715 | 0.02932 | -0.237 | 58.481
10 | 1.68 | 0.03366 | -0.238 | 49.905
10.5 | 1.31 | 0.07629 | -0.086 | 17.171
11 | 1.266 | 0.08119 | -0.067 | 15.592
11.5 | 1.217 | 0.08747 | -0.066 | 13.917
12 | 1.164 | 0.09494 | -0.066 | 12.262
12.5 | 1.108 | 0.10169 | -0.066 | 10.891
13 | 1.049 | 0.11157 | -0.067 | 9.401

## 44. Re 1M Mach 0.10 (2)
BIGFOIL.COM POLAR EXPORT
ec863914
EPPLER EC 86(-3)-914 |  |  |  | Cl Max: | 1.5842 | at alpha= | 11.5 | deg
XFOIL ncrit=9 |  |  |  | L/D Max: | 150.381 | at alpha= | 1 | deg
Re: | 1000000 |  |  | Cd Min: | 0.12606 | at alpha= | -14.5 | deg
Mach: | 0.1 |  |  | Cl=0 at alpha= | -5.5729 | deg
|  |  |  | @ Cl=0.1, Cd= | 0.011967
|  |  |  | @ Cl=0.4, Cd= | 0.0088176
|  |  |  | @ Cl=0.6, Cd= | 0.0064527
alpha (deg) | Cl | Cd | Cm | Cl/Cd
-14.5 | -0.1823 | 0.12606 | -0.1163 | -1.4461
-14 | -0.1789 | 0.11456 | -0.1213 | -1.5616
-13.5 | -0.2009 | 0.09618 | -0.1305 | -2.0888
-12.5 | -0.2313 | 0.06695 | -0.1537 | -3.4548
-12 | -0.2636 | 0.05723 | -0.1574 | -4.606
-11.5 | -0.2845 | 0.0457 | -0.1682 | -6.2254
-11 | -0.2812 | 0.03894 | -0.1789 | -7.2214
-10.5 | -0.3059 | 0.03587 | -0.1735 | -8.528
-10 | -0.3132 | 0.03219 | -0.1731 | -9.7297
-9.5 | -0.3554 | 0.02741 | -0.1618 | -12.9661
-9 | -0.3158 | 0.02387 | -0.1629 | -13.23
-8.5 | -0.3356 | 0.02322 | -0.1504 | -14.4531
-8 | -0.2811 | 0.0211 | -0.1524 | -13.3223
-7.5 | -0.2255 | 0.01848 | -0.1548 | -12.2024
-6.5 | -0.1385 | 0.01538 | -0.152 | -9.0052
-6 | -0.0633 | 0.0138 | -0.1572 | -4.587
-5.5 | 0.0108 | 0.01284 | -0.1616 | 0.84112
-5 | 0.0855 | 0.01207 | -0.166 | 7.0837
-4.5 | 0.1603 | 0.01154 | -0.1702 | 13.8908
-4 | 0.2342 | 0.01104 | -0.1741 | 21.2138
-3.5 | 0.3117 | 0.01045 | -0.1787 | 29.8278
-3 | 0.4069 | 0.00869 | -0.1885 | 46.8239
-2.5 | 0.4756 | 0.00791 | -0.1915 | 60.1264
-1.5 | 0.6284 | 0.00612 | -0.2011 | 102.6797
-1 | 0.6902 | 0.00597 | -0.2022 | 115.6114
-0.5 | 0.7456 | 0.00595 | -0.2019 | 125.3109
0 | 0.8012 | 0.00592 | -0.2017 | 135.3378
0.5 | 0.8574 | 0.00591 | -0.2015 | 145.0761
1 | 0.9083 | 0.00604 | -0.2001 | 150.3808
1.5 | 0.9363 | 0.00688 | -0.194 | 136.0901
2 | 0.9521 | 0.00781 | -0.1855 | 121.9078
2.5 | 0.9785 | 0.00887 | -0.1796 | 110.3157
3 | 1.0119 | 0.00982 | -0.1753 | 103.0448
3.5 | 1.051 | 0.01074 | -0.1722 | 97.8585
4 | 1.0919 | 0.01158 | -0.1695 | 94.2919
4.5 | 1.1349 | 0.01233 | -0.1673 | 92.0438
5 | 1.1802 | 0.01302 | -0.1656 | 90.6452
5.5 | 1.2259 | 0.01372 | -0.164 | 89.3513
6 | 1.2699 | 0.01449 | -0.1622 | 87.6398
6.5 | 1.3143 | 0.0152 | -0.1605 | 86.4671
7 | 1.3577 | 0.016 | -0.1586 | 84.8563
7.5 | 1.3951 | 0.01727 | -0.1558 | 80.7817
8 | 1.4035 | 0.02111 | -0.1486 | 66.4851
8.5 | 1.4405 | 0.02248 | -0.1458 | 64.0792
9 | 1.472 | 0.02437 | -0.1422 | 60.4021
9.5 | 1.5044 | 0.02609 | -0.1389 | 57.6619
10 | 1.5335 | 0.02804 | -0.1354 | 54.6897
10.5 | 1.5581 | 0.03036 | -0.1314 | 51.3208
11 | 1.5756 | 0.03329 | -0.1269 | 47.3295
11.5 | 1.5842 | 0.03703 | -0.1217 | 42.7815
12 | 1.5807 | 0.04209 | -0.1161 | 37.5552
12.5 | 1.566 | 0.04881 | -0.1107 | 32.0836
13 | 1.5626 | 0.05496 | -0.1076 | 28.4316
13.5 | 1.5623 | 0.06132 | -0.1057 | 25.4778
14 | 1.5577 | 0.06879 | -0.1049 | 22.6443
14.5 | 1.5505 | 0.07729 | -0.1053 | 20.0608
15 | 1.5358 | 0.08765 | -0.1072 | 17.522
15.5 | 1.5191 | 0.09904 | -0.1106 | 15.3382
16 | 1.5027 | 0.11097 | -0.1152 | 13.5415
16.5 | 1.487 | 0.1232 | -0.1209 | 12.0698

## 45. Re 1M Mach 0.25 (1)
BIGFOIL.COM POLAR EXPORT
ec863914
EPPLER EC 86(-3)-914 |  |  |  | Cl Max: | 1.751 | at alpha= | 7.5 | deg
JavaFoil+Calcfoil stall+Eppler ext transition |  |  |  | L/D Max: | 213.639 | at alpha= | 1.5 | deg
Re: | 1000000 |  |  | Cd Min: | 0.00535 | at alpha= | 1 | deg
Mach: | 0.25 |  |  | Cl=0 at alpha= | -7.9434 | deg
|  |  |  | @ Cl=0.1, Cd= | 0.010518
|  |  |  | @ Cl=0.4, Cd= | 0.032548
|  |  |  | @ Cl=0.6, Cd= | 0.027798
alpha (deg) | Cl | Cd | Cm | Cl/Cd
-17 | -0.052 | 0.07593 | -0.108 | -0.685
-16.5 | -0.05 | 0.06757 | -0.113 | -0.735
-16 | -0.047 | 0.05855 | -0.118 | -0.808
-15.5 | -0.045 | 0.04881 | -0.123 | -0.924
-15 | -0.043 | 0.04017 | -0.129 | -1.067
-14.5 | -0.101 | 0.03232 | -0.135 | -3.131
-14 | -0.141 | 0.02729 | -0.139 | -5.163
-13.5 | -0.17 | 0.02466 | -0.142 | -6.881
-13 | -0.192 | 0.02245 | -0.145 | -8.536
-12.5 | -0.207 | 0.02056 | -0.148 | -10.059
-12 | -0.215 | 0.01891 | -0.151 | -11.361
-11.5 | -0.215 | 0.01754 | -0.154 | -12.274
-11 | -0.208 | 0.01625 | -0.156 | -12.776
-10.5 | -0.192 | 0.01506 | -0.159 | -12.739
-10 | -0.168 | 0.01414 | -0.162 | -11.888
-9.5 | -0.137 | 0.01324 | -0.164 | -10.327
-9 | -0.099 | 0.01083 | -0.168 | -9.144
-8.5 | -0.055 | 0.01229 | -0.169 | -4.436
-8 | -0.006 | 0.01162 | -0.172 | -0.487
-7.5 | 0.047 | 0.01101 | -0.174 | 4.282
-7 | 0.103 | 0.01049 | -0.177 | 9.813
-6.5 | 0.161 | 0.00979 | -0.18 | 16.441
-6 | 0.22 | 0.00937 | -0.182 | 23.532
-5.5 | 0.281 | 0.00886 | -0.184 | 31.706
-5 | 0.342 | 0.00854 | -0.187 | 40.044
-4.5 | 0.403 | 0.00826 | -0.189 | 48.807
-4 | 0.388 | 0.0328 | -0.049 | 11.824
-3.5 | 0.438 | 0.03175 | -0.047 | 13.789
-3 | 0.488 | 0.03087 | -0.045 | 15.803
-2.5 | 0.536 | 0.03016 | -0.042 | 17.784
-2 | 0.586 | 0.02961 | -0.043 | 19.804
-1.5 | 0.771 | 0.00567 | -0.203 | 136.03
-1 | 0.834 | 0.00565 | -0.205 | 147.797
-0.5 | 0.899 | 0.00554 | -0.208 | 162.257
0 | 0.976 | 0.00542 | -0.211 | 179.931
0.5 | 1.042 | 0.00539 | -0.217 | 193.198
1 | 1.11 | 0.00535 | -0.22 | 207.556
1.5 | 1.173 | 0.00549 | -0.222 | 213.639
2 | 1.237 | 0.00697 | -0.223 | 177.369
2.5 | 1.3 | 0.01069 | -0.225 | 121.576
3 | 1.363 | 0.01346 | -0.227 | 101.204
3.5 | 1.426 | 0.01458 | -0.228 | 97.761
4 | 1.489 | 0.01526 | -0.23 | 97.57
4.5 | 1.551 | 0.00736 | -0.231 | 210.745
5 | 1.609 | 0.00839 | -0.232 | 191.857
5.5 | 1.658 | 0.00961 | -0.234 | 172.421
6 | 1.697 | 0.01306 | -0.235 | 129.969
6.5 | 1.728 | 0.01523 | -0.236 | 113.414
7 | 1.746 | 0.01732 | -0.238 | 100.838
7.5 | 1.751 | 0.0198 | -0.239 | 88.397
8 | 1.739 | 0.02291 | -0.24 | 75.895
8.5 | 1.709 | 0.02616 | -0.241 | 65.347
9 | 1.66 | 0.02964 | -0.242 | 56.021
9.5 | 1.275 | 0.06941 | -0.084 | 18.367
10 | 1.203 | 0.07528 | -0.067 | 15.984
10.5 | 1.118 | 0.08228 | -0.064 | 13.592
11 | 1.021 | 0.09204 | -0.067 | 11.088
11.5 | 0.912 | 0.10528 | -0.069 | 8.662
12 | 0.796 | 0.09988 | -0.094 | 7.968
12.5 | 0.672 | 0.1061 | -0.099 | 6.33

## 46. Re 1M Mach 0.25 (2)
BIGFOIL.COM POLAR EXPORT
ec863914
EPPLER EC 86(-3)-914 |  |  |  | Cl Max: | 1.5606 | at alpha= | 11 | deg
XFOIL ncrit=9 |  |  |  | L/D Max: | 144.619 | at alpha= | 0.5 | deg
Re: | 1000000 |  |  | Cd Min: | 0.14441 | at alpha= | 16 | deg
Mach: | 0.25 |  |  | Cl=0 at alpha= | -5.488 | deg
|  |  |  | @ Cl=0.1, Cd= | 0.012142
|  |  |  | @ Cl=0.4, Cd= | 0.0091672
|  |  |  | @ Cl=0.6, Cd= | 0.0067899
alpha (deg) | Cl | Cd | Cm | Cl/Cd
-6.5 | -0.1603 | 0.01643 | -0.1528 | -9.7565
-6 | -0.0814 | 0.01439 | -0.1586 | -5.6567
-5.5 | -0.0019 | 0.0132 | -0.1638 | -0.14394
-5 | 0.0775 | 0.01231 | -0.1687 | 6.2957
-4.5 | 0.1564 | 0.01172 | -0.1733 | 13.3447
-4 | 0.2341 | 0.01121 | -0.1775 | 20.8831
-3 | 0.385 | 0.00935 | -0.1865 | 41.1765
-2.5 | 0.4736 | 0.00827 | -0.1931 | 57.2672
-2 | 0.5652 | 0.00717 | -0.2008 | 78.8285
-1.5 | 0.6357 | 0.0064 | -0.204 | 99.3281
-1 | 0.7064 | 0.00608 | -0.2067 | 116.1842
-0.5 | 0.7631 | 0.00603 | -0.2062 | 126.5506
0 | 0.8204 | 0.00599 | -0.2058 | 136.9616
0.5 | 0.8735 | 0.00604 | -0.2045 | 144.6192
1 | 0.9185 | 0.00638 | -0.2013 | 143.9655
1.5 | 0.9353 | 0.0073 | -0.1925 | 128.1233
2 | 0.9542 | 0.00839 | -0.1845 | 113.7306
2.5 | 0.9828 | 0.00953 | -0.1788 | 103.127
3 | 1.0196 | 0.01052 | -0.1748 | 96.9202
3.5 | 1.0603 | 0.01147 | -0.1716 | 92.4412
4 | 1.1042 | 0.01233 | -0.1691 | 89.5539
4.5 | 1.1483 | 0.01313 | -0.1665 | 87.4562
5 | 1.1949 | 0.01388 | -0.1646 | 86.0879
5.5 | 1.2424 | 0.01461 | -0.1628 | 85.0376
6 | 1.2881 | 0.01548 | -0.1607 | 83.2106
6.5 | 1.3347 | 0.01622 | -0.1588 | 82.2873
7 | 1.3791 | 0.01713 | -0.1565 | 80.5079
7.5 | 1.4008 | 0.0198 | -0.151 | 70.7475
8 | 1.4229 | 0.02268 | -0.1454 | 62.7381
8.5 | 1.4574 | 0.02449 | -0.1417 | 59.51
9 | 1.4867 | 0.02679 | -0.1374 | 55.4946
9.5 | 1.5152 | 0.0291 | -0.1332 | 52.0687
10 | 1.5384 | 0.03182 | -0.1287 | 48.347
10.5 | 1.5535 | 0.03524 | -0.1236 | 44.0834
11 | 1.5606 | 0.03953 | -0.1183 | 39.4789
11.5 | 1.5597 | 0.04488 | -0.1133 | 34.7527
12 | 1.5493 | 0.05176 | -0.109 | 29.9324
12.5 | 1.5294 | 0.06062 | -0.1061 | 25.2293
13 | 1.5035 | 0.07139 | -0.1054 | 21.0604
13.5 | 1.4933 | 0.08107 | -0.1065 | 18.4199
14 | 1.479 | 0.09211 | -0.1093 | 16.0569
14.5 | 1.4632 | 0.10412 | -0.1136 | 14.053
15 | 1.443 | 0.11737 | -0.1193 | 12.2945
15.5 | 1.424 | 0.13083 | -0.126 | 10.8844
16 | 1.4065 | 0.14441 | -0.1337 | 9.7396

## 47. Re 1M Mach 0.50 (1)
BIGFOIL.COM POLAR EXPORT
ec863914
EPPLER EC 86(-3)-914 |  |  |  | Cl Max: | 3.337 | at alpha= | 20 | deg
JavaFoil+Calcfoil stall+Eppler ext transition |  |  |  | L/D Max: | 195.493 | at alpha= | 1 | deg
Re: | 1000000 |  |  | Cd Min: | 0.00589 | at alpha= | 0 | deg
Mach: | 0.5 |  |  | Cl=0 at alpha= | -7.9659 | deg
|  |  |  | @ Cl=0.1, Cd= | 0.010117
|  |  |  | @ Cl=0.4, Cd= | 0.0096488
|  |  |  | @ Cl=0.6, Cd= | 0.03051
alpha (deg) | Cl | Cd | Cm | Cl/Cd
-20 | -0.596 | 0.19416 | -0.075 | -3.067
-19.5 | -0.572 | 0.1896 | -0.075 | -3.015
-19 | -0.548 | 0.18401 | -0.075 | -2.977
-18.5 | -0.524 | 0.17879 | -0.076 | -2.931
-18 | -0.5 | 0.1731 | -0.077 | -2.89
-17.5 | -0.477 | 0.1651 | -0.081 | -2.89
-17 | -0.451 | 0.1585 | -0.075 | -2.847
-16.5 | -0.427 | 0.14836 | -0.074 | -2.878
-16 | -0.403 | 0.14143 | -0.074 | -2.848
-15.5 | -0.379 | 0.13688 | -0.074 | -2.765
-15 | -0.354 | 0.13076 | -0.074 | -2.708
-14.5 | -0.33 | 0.12715 | -0.075 | -2.593
-14 | -0.305 | 0.11524 | -0.076 | -2.648
-13.5 | -0.282 | 0.09828 | -0.085 | -2.872
-13 | -0.27 | 0.06411 | -0.131 | -4.217
-12.5 | -0.251 | 0.04738 | -0.145 | -5.305
-12 | -0.231 | 0.0341 | -0.157 | -6.78
-11.5 | -0.209 | 0.02466 | -0.167 | -8.471
-11 | -0.181 | 0.02165 | -0.171 | -8.372
-10.5 | -0.153 | 0.01938 | -0.175 | -7.887
-10 | -0.124 | 0.01755 | -0.178 | -7.055
-9.5 | -0.094 | 0.01604 | -0.181 | -5.876
-9 | -0.064 | 0.01477 | -0.184 | -4.357
-8.5 | -0.034 | 0.01193 | -0.188 | -2.867
-8 | -0.003 | 0.01111 | -0.191 | -0.308
-7.5 | 0.041 | 0.01056 | -0.194 | 3.925
-7 | 0.105 | 0.01008 | -0.196 | 10.44
-6.5 | 0.172 | 0.01125 | -0.198 | 15.258
-6 | 0.24 | 0.01071 | -0.201 | 22.428
-5.5 | 0.309 | 0.01017 | -0.204 | 30.394
-5 | 0.378 | 0.00977 | -0.206 | 38.71
-4.5 | 0.447 | 0.00939 | -0.209 | 47.608
-4 | 0.434 | 0.03335 | -0.055 | 13
-3.5 | 0.489 | 0.03228 | -0.053 | 15.165
-3 | 0.545 | 0.03118 | -0.05 | 17.496
-2.5 | 0.599 | 0.03052 | -0.047 | 19.627
-2 | 0.655 | 0.02999 | -0.046 | 21.836
-1.5 | 0.858 | 0.00632 | -0.225 | 135.861
-1 | 0.919 | 0.00653 | -0.225 | 140.696
-0.5 | 0.989 | 0.00655 | -0.228 | 150.838
0 | 1.086 | 0.00589 | -0.231 | 184.321
0.5 | 1.157 | 0.00611 | -0.234 | 189.241
1 | 1.23 | 0.00629 | -0.238 | 195.493
1.5 | 1.307 | 0.00883 | -0.245 | 148.114
2 | 1.377 | 0.01437 | -0.25 | 95.819
2.5 | 1.446 | 0.0155 | -0.251 | 93.272
3 | 1.515 | 0.01671 | -0.253 | 90.673
3.5 | 1.584 | 0.01754 | -0.255 | 90.318
4 | 1.652 | 0.01851 | -0.257 | 89.288
4.5 | 1.72 | 0.00928 | -0.258 | 185.295
5 | 1.776 | 0.01087 | -0.26 | 163.396
5.5 | 1.805 | 0.01514 | -0.261 | 119.185
6 | 1.791 | 0.01825 | -0.263 | 98.147
6.5 | 1.676 | 0.02287 | -0.264 | 73.271
7 | 0.85 | 0.07386 | -0.073 | 11.513
7.5 | 0.881 | 0.07622 | -0.074 | 11.557
8 | 0.913 | 0.08269 | -0.1 | 11.04
8.5 | 0.943 | 0.08903 | -0.095 | 10.594
9 | 0.974 | 0.09199 | -0.097 | 10.59
9.5 | 1.006 | 0.097 | -0.108 | 10.374
10 | 1.047 | 0.11475 | -0.149 | 9.127
10.5 | 1.078 | 0.11892 | -0.148 | 9.065
11 | 1.118 | 0.12545 | -0.164 | 8.909
11.5 | 1.166 | 0.12745 | -0.185 | 9.151
12 | 1.203 | 0.13417 | -0.189 | 8.963
12.5 | 1.235 | 0.14438 | -0.189 | 8.555
13 | 1.264 | 0.15896 | -0.186 | 7.95
13.5 | 1.287 | 0.15945 | -0.178 | 8.075
14 | 1.322 | 0.16491 | -0.181 | 8.019
14.5 | 1.36 | 0.16868 | -0.186 | 8.06
15 | 1.396 | 0.17479 | -0.189 | 7.986
15.5 | 1.431 | 0.18061 | -0.191 | 7.922
16 | 1.465 | 0.19254 | -0.193 | 7.609
16.5 | 2.922 | 0.10023 | -0.193 | 29.153
17 | 2.965 | 0.19708 | -0.186 | 15.043
17.5 | 3.026 | 0.20466 | -0.187 | 14.787
18 | 3.088 | 0.21091 | -0.188 | 14.641
18.5 | 3.149 | 0.21993 | -0.189 | 14.319
19 | 3.211 | 0.22696 | -0.19 | 14.15
19.5 | 3.274 | 0.25787 | -0.191 | 12.696
20 | 3.337 | 0.27077 | -0.192 | 12.326

## 48. Re 1M Mach 0.50 (2)
BIGFOIL.COM POLAR EXPORT
ec863914
EPPLER EC 86(-3)-914 |  |  |  | Cl Max: | 1.5442 | at alpha= | 9 | deg
XFOIL ncrit=9 |  |  |  | L/D Max: | 124.118 | at alpha= | 0 | deg
Re: | 1000000 |  |  | Cd Min: | 0.1687 | at alpha= | 14 | deg
Mach: | 0.5 |  |  | Cl=0 at alpha= | -4.6769 | deg
|  |  |  | @ Cl=0.1, Cd= | 0.013274
|  |  |  | @ Cl=0.4, Cd= | 0.010298
|  |  |  | @ Cl=0.6, Cd= | 0.0082177
alpha (deg) | Cl | Cd | Cm | Cl/Cd
-8 | -0.1484 | 0.03029 | -0.1902 | -4.8993
-7.5 | -0.2075 | 0.02881 | -0.1733 | -7.2024
-6.5 | -0.2771 | 0.02379 | -0.1492 | -11.6478
-6 | -0.2107 | 0.01946 | -0.1539 | -10.8273
-5.5 | -0.1593 | 0.01731 | -0.1538 | -9.2028
-5 | -0.0619 | 0.0152 | -0.1612 | -4.0724
-4.5 | 0.0339 | 0.01387 | -0.1672 | 2.4441
-4 | 0.1259 | 0.01304 | -0.1719 | 9.6549
-3.5 | 0.2186 | 0.0123 | -0.1768 | 17.7724
-3 | 0.3157 | 0.01148 | -0.1826 | 27.5
-2.5 | 0.4412 | 0.00972 | -0.1962 | 45.3909
-1.5 | 0.6283 | 0.00795 | -0.2074 | 79.0314
-1 | 0.7022 | 0.00733 | -0.2096 | 95.7981
-0.5 | 0.7849 | 0.00679 | -0.2134 | 115.5965
0 | 0.844 | 0.0068 | -0.2113 | 124.1176
1 | 0.9173 | 0.00844 | -0.1982 | 108.6848
1.5 | 0.939 | 0.00989 | -0.1894 | 94.9444
2 | 0.9712 | 0.01131 | -0.1829 | 85.8709
2.5 | 1.011 | 0.01265 | -0.178 | 79.9209
3 | 1.0566 | 0.01384 | -0.1739 | 76.3439
3.5 | 1.1056 | 0.01492 | -0.1705 | 74.1019
4 | 1.156 | 0.01599 | -0.1671 | 72.2952
4.5 | 1.2083 | 0.01705 | -0.1641 | 70.868
5 | 1.2601 | 0.01809 | -0.1608 | 69.6573
5.5 | 1.3128 | 0.01922 | -0.1576 | 68.3039
6 | 1.3648 | 0.02047 | -0.1543 | 66.6732
6.5 | 1.4184 | 0.02172 | -0.1511 | 65.3039
7 | 1.469 | 0.02321 | -0.1474 | 63.2917
7.5 | 1.4663 | 0.02846 | -0.1383 | 51.5214
8 | 1.5023 | 0.03132 | -0.133 | 47.9662
8.5 | 1.5296 | 0.03502 | -0.1272 | 43.6779
9 | 1.5442 | 0.03999 | -0.1211 | 38.6147
9.5 | 1.5439 | 0.04671 | -0.1156 | 33.0529
10 | 1.5305 | 0.0555 | -0.1117 | 27.5766
10.5 | 1.508 | 0.06648 | -0.1108 | 22.6835
11 | 1.4789 | 0.07963 | -0.1131 | 18.5721
11.5 | 1.4491 | 0.09407 | -0.1179 | 15.4045
12 | 1.4204 | 0.10901 | -0.1242 | 13.03
12.5 | 1.394 | 0.12402 | -0.1315 | 11.2401
13 | 1.3715 | 0.13894 | -0.1398 | 9.8712
13.5 | 1.3531 | 0.15374 | -0.1488 | 8.8012
14 | 1.337 | 0.1687 | -0.1586 | 7.9253

## 49. Re 2M Mach 0.00 (1)
BIGFOIL.COM POLAR EXPORT
ec863914
EPPLER EC 86(-3)-914 |  |  |  | Cl Max: | 1.756 | at alpha= | 8.5 | deg
JavaFoil+Calcfoil stall+Eppler ext transition |  |  |  | L/D Max: | 265.811 | at alpha= | 0 | deg
Re: | 2000000 |  |  | Cd Min: | 0.00359 | at alpha= | 0 | deg
Mach: | 0 |  |  | Cl=0 at alpha= | -7.9434 | deg
|  |  |  | @ Cl=0.1, Cd= | 0.0084783
|  |  |  | @ Cl=0.4, Cd= | 0.0067055
|  |  |  | @ Cl=0.6, Cd= | 0.024562
alpha (deg) | Cl | Cd | Cm | Cl/Cd
-19.5 | -0.222 | 0.08424 | -0.098 | -2.631
-19 | -0.232 | 0.07712 | -0.101 | -3.004
-18.5 | -0.243 | 0.06822 | -0.105 | -3.557
-18 | -0.254 | 0.05937 | -0.11 | -4.277
-17.5 | -0.265 | 0.05116 | -0.114 | -5.184
-17 | -0.277 | 0.0428 | -0.119 | -6.471
-16.5 | -0.288 | 0.03519 | -0.123 | -8.195
-16 | -0.298 | 0.02986 | -0.127 | -9.985
-15.5 | -0.305 | 0.02713 | -0.13 | -11.251
-15 | -0.311 | 0.0247 | -0.133 | -12.572
-14.5 | -0.314 | 0.02262 | -0.136 | -13.87
-14 | -0.314 | 0.02068 | -0.139 | -15.208
-13.5 | -0.312 | 0.01902 | -0.141 | -16.417
-13 | -0.307 | 0.01755 | -0.144 | -17.467
-12.5 | -0.297 | 0.0162 | -0.147 | -18.336
-12 | -0.283 | 0.01504 | -0.149 | -18.83
-11.5 | -0.265 | 0.01393 | -0.152 | -19.014
-11 | -0.242 | 0.01299 | -0.154 | -18.608
-10.5 | -0.214 | 0.01205 | -0.157 | -17.729
-10 | -0.181 | 0.0113 | -0.159 | -15.991
-9.5 | -0.144 | 0.00907 | -0.162 | -15.845
-9 | -0.101 | 0.01062 | -0.164 | -9.495
-8.5 | -0.055 | 0.00999 | -0.166 | -5.502
-8 | -0.006 | 0.00943 | -0.168 | -0.598
-7.5 | 0.047 | 0.00892 | -0.171 | 5.226
-7 | 0.101 | 0.00847 | -0.173 | 11.953
-6.5 | 0.158 | 0.0079 | -0.175 | 19.939
-6 | 0.215 | 0.00755 | -0.178 | 28.506
-5.5 | 0.274 | 0.00727 | -0.18 | 37.653
-5 | 0.333 | 0.00699 | -0.182 | 47.636
-4.5 | 0.393 | 0.00673 | -0.184 | 58.311
-4 | 0.453 | 0.00652 | -0.187 | 69.569
-3.5 | 0.424 | 0.03088 | -0.046 | 13.726
-3 | 0.472 | 0.03 | -0.044 | 15.748
-2.5 | 0.52 | 0.02926 | -0.042 | 17.756
-2 | 0.568 | 0.02867 | -0.043 | 19.811
-1.5 | 0.759 | 0.00415 | -0.2 | 182.765
-1 | 0.826 | 0.00397 | -0.204 | 207.972
-0.5 | 0.889 | 0.00388 | -0.207 | 229.047
0 | 0.954 | 0.00359 | -0.21 | 265.811
0.5 | 1.015 | 0.00474 | -0.211 | 214.275
1 | 1.076 | 0.006 | -0.213 | 179.151
1.5 | 1.137 | 0.00744 | -0.215 | 152.749
2 | 1.198 | 0.00934 | -0.216 | 128.24
2.5 | 1.26 | 0.01084 | -0.218 | 116.155
3 | 1.321 | 0.01147 | -0.219 | 115.113
3.5 | 1.382 | 0.01223 | -0.221 | 113.02
4 | 1.443 | 0.00547 | -0.222 | 264.076
4.5 | 1.504 | 0.00622 | -0.224 | 241.881
5 | 1.562 | 0.00705 | -0.225 | 221.583
5.5 | 1.611 | 0.00797 | -0.226 | 202.125
6 | 1.655 | 0.00919 | -0.228 | 180.05
6.5 | 1.692 | 0.01247 | -0.229 | 135.728
7 | 1.722 | 0.01416 | -0.23 | 121.603
7.5 | 1.742 | 0.01605 | -0.231 | 108.552
8 | 1.754 | 0.01809 | -0.232 | 96.953
8.5 | 1.756 | 0.02033 | -0.233 | 86.343
9 | 1.747 | 0.02264 | -0.234 | 77.161
9.5 | 1.728 | 0.02565 | -0.235 | 67.362
10 | 1.699 | 0.02932 | -0.236 | 57.951
10.5 | 1.662 | 0.03255 | -0.237 | 51.053
11 | 1.616 | 0.03646 | -0.238 | 44.316
11.5 | 1.563 | 0.04064 | -0.239 | 38.463
12 | 1.505 | 0.04552 | -0.24 | 33.067
12.5 | 1.443 | 0.05066 | -0.241 | 28.48
13 | 1.378 | 0.05775 | -0.241 | 23.855
13.5 | 1.29 | 0.04625 | -0.238 | 27.896

## 50. Re 2M Mach 0.00 (2)
BIGFOIL.COM POLAR EXPORT
ec863914
EPPLER EC 86(-3)-914 |  |  |  | Cl Max: | 1.7227 | at alpha= | 14.5 | deg
XFOIL ncrit=9 |  |  |  | L/D Max: | 182.684 | at alpha= | -0.5 | deg
Re: | 2000000 |  |  | Cd Min: | 0.17103 | at alpha= | 19.5 | deg
Mach: | 0 |  |  | Cl=0 at alpha= | -6.6546 | deg
|  |  |  | @ Cl=0.1, Cd= | 0.0089192
|  |  |  | @ Cl=0.4, Cd= | 0.0065542
|  |  |  | @ Cl=0.6, Cd= | 0.0049227
alpha (deg) | Cl | Cd | Cm | Cl/Cd
-7.5 | -0.0836 | 0.01298 | -0.1809 | -6.4407
-7 | -0.038 | 0.01092 | -0.1813 | -3.4799
-6.5 | 0.017 | 0.00998 | -0.1826 | 1.7034
-6 | 0.076 | 0.0092 | -0.1841 | 8.2609
-5.5 | 0.1384 | 0.00847 | -0.1862 | 16.34
-5 | 0.2019 | 0.00791 | -0.1883 | 25.5247
-4.5 | 0.2653 | 0.00753 | -0.1903 | 35.2324
-4 | 0.3241 | 0.00714 | -0.1912 | 45.3922
-3.5 | 0.3866 | 0.00677 | -0.1927 | 57.1049
-3 | 0.4574 | 0.00563 | -0.1974 | 81.2433
-2.5 | 0.5199 | 0.00532 | -0.1991 | 97.7256
-2 | 0.5814 | 0.00501 | -0.2008 | 116.0479
-1.5 | 0.6453 | 0.00471 | -0.203 | 137.0064
-1 | 0.7083 | 0.00441 | -0.205 | 160.6122
-0.5 | 0.7691 | 0.00421 | -0.2064 | 182.6841
0 | 0.8066 | 0.00482 | -0.2024 | 167.3444
0.5 | 0.8409 | 0.00556 | -0.198 | 151.241
1 | 0.8723 | 0.00635 | -0.193 | 137.3701
1.5 | 0.9061 | 0.00709 | -0.1886 | 127.7997
2 | 0.9468 | 0.00776 | -0.1857 | 122.0103
2.5 | 0.9891 | 0.00844 | -0.1832 | 117.1919
3 | 1.0335 | 0.00905 | -0.1812 | 114.1989
4.5 | 1.1719 | 0.01068 | -0.1763 | 109.7285
5 | 1.2174 | 0.01129 | -0.1745 | 107.8299
5.5 | 1.2631 | 0.01189 | -0.173 | 106.2321
6 | 1.3089 | 0.01244 | -0.1714 | 105.217
6.5 | 1.3522 | 0.01317 | -0.1695 | 102.6727
7 | 1.3816 | 0.01502 | -0.1653 | 91.984
7.5 | 1.4071 | 0.01733 | -0.1603 | 81.1945
8 | 1.4484 | 0.01825 | -0.1582 | 79.3644
8.5 | 1.4867 | 0.01943 | -0.1555 | 76.5157
9 | 1.5247 | 0.02054 | -0.1529 | 74.2308
9.5 | 1.5614 | 0.02179 | -0.1502 | 71.6567
10 | 1.5948 | 0.02323 | -0.1471 | 68.6526
10.5 | 1.6263 | 0.02482 | -0.1438 | 65.5238
11 | 1.6537 | 0.02674 | -0.14 | 61.8437
11.5 | 1.6757 | 0.02907 | -0.1358 | 57.6436
12 | 1.6883 | 0.03224 | -0.1305 | 52.3666
12.5 | 1.6838 | 0.03695 | -0.1239 | 45.5697
13 | 1.6952 | 0.0405 | -0.1197 | 41.8568
13.5 | 1.7065 | 0.04425 | -0.1162 | 38.565
14 | 1.7151 | 0.04853 | -0.113 | 35.341
14.5 | 1.7227 | 0.0532 | -0.1104 | 32.3816
15 | 1.7193 | 0.05963 | -0.1083 | 28.8328
15.5 | 1.7102 | 0.06743 | -0.1073 | 25.3626
16 | 1.6985 | 0.07628 | -0.1076 | 22.2666
16.5 | 1.6861 | 0.086 | -0.1094 | 19.6058
17 | 1.6604 | 0.09876 | -0.1133 | 16.8125
17.5 | 1.6168 | 0.1159 | -0.1204 | 13.95
18.5 | 1.5607 | 0.14558 | -0.1358 | 10.7206
19 | 1.5503 | 0.15704 | -0.1426 | 9.872
19.5 | 1.5275 | 0.17103 | -0.1514 | 8.9312

## 51. Re 2M Mach 0.10 (1)
BIGFOIL.COM POLAR EXPORT
ec863914
EPPLER EC 86(-3)-914 |  |  |  | Cl Max: | 1.754 | at alpha= | 8 | deg
JavaFoil+Calcfoil stall+Eppler ext transition |  |  |  | L/D Max: | 268.115 | at alpha= | 4 | deg
Re: | 2000000 |  |  | Cd Min: | 0.0036 | at alpha= | 0 | deg
Mach: | 0.1 |  |  | Cl=0 at alpha= | -7.9434 | deg
|  |  |  | @ Cl=0.1, Cd= | 0.0085271
|  |  |  | @ Cl=0.4, Cd= | 0.0067474
|  |  |  | @ Cl=0.6, Cd= | 0.024959
alpha (deg) | Cl | Cd | Cm | Cl/Cd
-19 | -0.196 | 0.07981 | -0.101 | -2.45
-18.5 | -0.207 | 0.07246 | -0.104 | -2.857
-18 | -0.22 | 0.06266 | -0.109 | -3.506
-17.5 | -0.233 | 0.05388 | -0.113 | -4.315
-17 | -0.245 | 0.04589 | -0.118 | -5.348
-16.5 | -0.259 | 0.03761 | -0.123 | -6.878
-16 | -0.271 | 0.03097 | -0.128 | -8.76
-15.5 | -0.281 | 0.02779 | -0.131 | -10.106
-15 | -0.289 | 0.02525 | -0.134 | -11.432
-14.5 | -0.295 | 0.02301 | -0.137 | -12.804
-14 | -0.298 | 0.02103 | -0.139 | -14.166
-13.5 | -0.298 | 0.01931 | -0.142 | -15.444
-13 | -0.295 | 0.01777 | -0.145 | -16.604
-12.5 | -0.288 | 0.01642 | -0.147 | -17.535
-12 | -0.276 | 0.01518 | -0.15 | -18.199
-11.5 | -0.26 | 0.01409 | -0.152 | -18.441
-11 | -0.238 | 0.01311 | -0.155 | -18.171
-10.5 | -0.211 | 0.01215 | -0.157 | -17.403
-10 | -0.179 | 0.01139 | -0.16 | -15.757
-9.5 | -0.143 | 0.00914 | -0.163 | -15.656
-9 | -0.101 | 0.01069 | -0.164 | -9.416
-8.5 | -0.055 | 0.01006 | -0.167 | -5.467
-8 | -0.006 | 0.00949 | -0.169 | -0.595
-7.5 | 0.047 | 0.00898 | -0.171 | 5.205
-7 | 0.102 | 0.00851 | -0.174 | 11.934
-6.5 | 0.158 | 0.0081 | -0.176 | 19.525
-6 | 0.216 | 0.00759 | -0.178 | 28.496
-5.5 | 0.275 | 0.00731 | -0.181 | 37.628
-5 | 0.335 | 0.00702 | -0.183 | 47.659
-4.5 | 0.394 | 0.00677 | -0.185 | 58.28
-4 | 0.455 | 0.00654 | -0.188 | 69.64
-3.5 | 0.426 | 0.03089 | -0.046 | 13.791
-3 | 0.475 | 0.03 | -0.044 | 15.823
-2.5 | 0.522 | 0.02927 | -0.042 | 17.84
-2 | 0.571 | 0.02868 | -0.042 | 19.902
-1.5 | 0.762 | 0.00417 | -0.201 | 182.679
-1 | 0.829 | 0.00399 | -0.205 | 207.475
-0.5 | 0.893 | 0.00391 | -0.208 | 228.316
0 | 0.958 | 0.0036 | -0.211 | 266.248
0.5 | 1.02 | 0.0051 | -0.212 | 199.782
1 | 1.081 | 0.00606 | -0.214 | 178.361
1.5 | 1.143 | 0.00751 | -0.216 | 152.133
2 | 1.204 | 0.0094 | -0.217 | 128.117
2.5 | 1.266 | 0.01089 | -0.219 | 116.233
3 | 1.327 | 0.01158 | -0.22 | 114.614
3.5 | 1.389 | 0.01228 | -0.222 | 113.111
4 | 1.45 | 0.00541 | -0.223 | 268.115
4.5 | 1.512 | 0.00617 | -0.225 | 245.028
5 | 1.569 | 0.007 | -0.226 | 224.036
5.5 | 1.619 | 0.00791 | -0.227 | 204.557
6 | 1.662 | 0.00919 | -0.229 | 180.898
6.5 | 1.698 | 0.0125 | -0.23 | 135.823
7 | 1.726 | 0.01416 | -0.231 | 121.866
7.5 | 1.745 | 0.01613 | -0.232 | 108.178
8 | 1.754 | 0.01822 | -0.233 | 96.239
8.5 | 1.752 | 0.02049 | -0.235 | 85.509
9 | 1.739 | 0.02314 | -0.236 | 75.138
9.5 | 1.715 | 0.02614 | -0.237 | 65.596
10 | 1.68 | 0.02973 | -0.238 | 56.491
10.5 | 1.635 | 0.03359 | -0.239 | 48.676
11 | 1.582 | 0.03704 | -0.239 | 42.696
11.5 | 1.521 | 0.04147 | -0.24 | 36.673
12 | 1.455 | 0.04682 | -0.241 | 31.068
12.5 | 1.384 | 0.0535 | -0.242 | 25.868
13 | 1.311 | 0.05962 | -0.243 | 21.983

## 52. Re 2M Mach 0.10 (2)
BIGFOIL.COM POLAR EXPORT
ec863914
EPPLER EC 86(-3)-914 |  |  |  | Cl Max: | 1.7082 | at alpha= | 14.5 | deg
XFOIL ncrit=9 |  |  |  | L/D Max: | 182.671 | at alpha= | -0.5 | deg
Re: | 2000000 |  |  | Cd Min: | 0.18016 | at alpha= | 19.5 | deg
Mach: | 0.1 |  |  | Cl=0 at alpha= | -6.6379 | deg
|  |  |  | @ Cl=0.1, Cd= | 0.0089641
|  |  |  | @ Cl=0.4, Cd= | 0.0066043
|  |  |  | @ Cl=0.6, Cd= | 0.0049642
alpha (deg) | Cl | Cd | Cm | Cl/Cd
-7 | -0.0399 | 0.01106 | -0.1819 | -3.6076
-6.5 | 0.0152 | 0.01003 | -0.1832 | 1.5155
-6 | 0.0746 | 0.00927 | -0.1848 | 8.0475
-5.5 | 0.1377 | 0.00851 | -0.1869 | 16.181
-5 | 0.2018 | 0.00795 | -0.1891 | 25.3836
-4.5 | 0.2653 | 0.00756 | -0.191 | 35.0926
-4 | 0.3247 | 0.00717 | -0.192 | 45.2859
-3.5 | 0.3879 | 0.0068 | -0.1936 | 57.0441
-3 | 0.459 | 0.00565 | -0.1982 | 81.2389
-2.5 | 0.5222 | 0.00534 | -0.2 | 97.7903
-2 | 0.5838 | 0.00504 | -0.2016 | 115.8333
-1.5 | 0.6479 | 0.00474 | -0.2038 | 136.6878
-1 | 0.7113 | 0.00445 | -0.2058 | 159.8427
-0.5 | 0.7727 | 0.00423 | -0.2073 | 182.6714
0 | 0.809 | 0.00487 | -0.203 | 166.1191
0.5 | 0.8427 | 0.00561 | -0.1983 | 150.2139
1 | 0.8725 | 0.00641 | -0.1929 | 136.1154
1.5 | 0.9071 | 0.00715 | -0.1886 | 126.8671
2 | 0.948 | 0.00784 | -0.1857 | 120.9184
2.5 | 0.9909 | 0.00851 | -0.1833 | 116.4395
3 | 1.0357 | 0.00914 | -0.1812 | 113.3151
3.5 | 1.0814 | 0.00973 | -0.1794 | 111.1408
4 | 1.1281 | 0.01026 | -0.1778 | 109.9513
4.5 | 1.1748 | 0.0108 | -0.1762 | 108.7778
5 | 1.2209 | 0.0114 | -0.1745 | 107.0965
5.5 | 1.2666 | 0.01201 | -0.1728 | 105.4621
6 | 1.3129 | 0.01256 | -0.1712 | 104.5303
6.5 | 1.3566 | 0.01331 | -0.1692 | 101.9234
7 | 1.3824 | 0.01547 | -0.1644 | 89.3601
7.5 | 1.4111 | 0.01754 | -0.1599 | 80.4504
8 | 1.4526 | 0.0185 | -0.1576 | 78.5189
8.5 | 1.4905 | 0.01972 | -0.1547 | 75.5832
9 | 1.5287 | 0.02089 | -0.1521 | 73.1786
9.5 | 1.5646 | 0.02222 | -0.1491 | 70.414
10 | 1.598 | 0.02374 | -0.1459 | 67.3126
10.5 | 1.6282 | 0.02547 | -0.1423 | 63.9262
11 | 1.6544 | 0.02754 | -0.1384 | 60.0726
11.5 | 1.6739 | 0.03015 | -0.1337 | 55.5191
12 | 1.6808 | 0.03384 | -0.1278 | 49.669
12.5 | 1.6717 | 0.03913 | -0.121 | 42.7217
13 | 1.6904 | 0.04219 | -0.1178 | 40.0664
13.5 | 1.699 | 0.04641 | -0.1143 | 36.6085
14 | 1.7041 | 0.05132 | -0.1112 | 33.2054
14.5 | 1.7082 | 0.05672 | -0.1089 | 30.1164
15 | 1.7 | 0.06419 | -0.1073 | 26.4839
15.5 | 1.6858 | 0.07325 | -0.1072 | 23.0143
16 | 1.6695 | 0.08351 | -0.1088 | 19.9916
16.5 | 1.6522 | 0.09474 | -0.112 | 17.4393
17 | 1.6226 | 0.109 | -0.1175 | 14.8862
17.5 | 1.5797 | 0.12652 | -0.1257 | 12.4858
18 | 1.5571 | 0.14041 | -0.1331 | 11.0897
19 | 1.52 | 0.16691 | -0.1489 | 9.1067
19.5 | 1.5019 | 0.18016 | -0.1576 | 8.3365

## 53. Re 2M Mach 0.25 (1)
BIGFOIL.COM POLAR EXPORT
ec863914
EPPLER EC 86(-3)-914 |  |  |  | Cl Max: | 1.751 | at alpha= | 7.5 | deg
JavaFoil+Calcfoil stall+Eppler ext transition |  |  |  | L/D Max: | 268.392 | at alpha= | 0 | deg
Re: | 2000000 |  |  | Cd Min: | 0.00367 | at alpha= | 0 | deg
Mach: | 0.25 |  |  | Cl=0 at alpha= | -7.9434 | deg
|  |  |  | @ Cl=0.1, Cd= | 0.0088157
|  |  |  | @ Cl=0.4, Cd= | 0.031743
|  |  |  | @ Cl=0.6, Cd= | 0.026976
alpha (deg) | Cl | Cd | Cm | Cl/Cd
-17 | -0.053 | 0.06327 | -0.114 | -0.835
-16.5 | -0.051 | 0.0527 | -0.12 | -0.962
-16 | -0.048 | 0.04373 | -0.125 | -1.109
-15.5 | -0.046 | 0.03503 | -0.131 | -1.322
-15 | -0.044 | 0.02858 | -0.136 | -1.537
-14.5 | -0.103 | 0.02573 | -0.139 | -3.986
-14 | -0.142 | 0.02326 | -0.142 | -6.1
-13.5 | -0.171 | 0.02117 | -0.145 | -8.064
-13 | -0.193 | 0.01923 | -0.148 | -10.017
-12.5 | -0.208 | 0.01764 | -0.151 | -11.781
-12 | -0.216 | 0.01621 | -0.153 | -13.315
-11.5 | -0.216 | 0.01499 | -0.156 | -14.42
-11 | -0.208 | 0.01386 | -0.159 | -15.042
-10.5 | -0.193 | 0.01282 | -0.161 | -15.024
-10 | -0.169 | 0.01195 | -0.164 | -14.11
-9.5 | -0.137 | 0.01114 | -0.166 | -12.319
-9 | -0.099 | 0.00891 | -0.17 | -11.161
-8.5 | -0.055 | 0.01045 | -0.171 | -5.232
-8 | -0.006 | 0.00983 | -0.173 | -0.577
-7.5 | 0.047 | 0.00927 | -0.176 | 5.099
-7 | 0.103 | 0.00879 | -0.178 | 11.753
-6.5 | 0.161 | 0.00834 | -0.181 | 19.361
-6 | 0.221 | 0.00796 | -0.183 | 27.788
-5.5 | 0.282 | 0.00751 | -0.185 | 37.537
-5 | 0.343 | 0.0072 | -0.188 | 47.65
-4.5 | 0.404 | 0.00693 | -0.19 | 58.368
-4 | 0.388 | 0.032 | -0.05 | 12.122
-3.5 | 0.438 | 0.03093 | -0.048 | 14.154
-3 | 0.488 | 0.03005 | -0.045 | 16.235
-2.5 | 0.536 | 0.02932 | -0.042 | 18.296
-2 | 0.586 | 0.02873 | -0.044 | 20.411
-1.5 | 0.781 | 0.0043 | -0.206 | 181.568
-1 | 0.848 | 0.00413 | -0.209 | 205.313
-0.5 | 0.917 | 0.00397 | -0.214 | 230.812
0 | 0.984 | 0.00367 | -0.217 | 268.392
0.5 | 1.047 | 0.00546 | -0.218 | 191.766
1 | 1.11 | 0.00652 | -0.22 | 170.294
1.5 | 1.173 | 0.00872 | -0.222 | 134.546
2 | 1.237 | 0.00983 | -0.223 | 125.844
2.5 | 1.3 | 0.01135 | -0.225 | 114.464
3 | 1.363 | 0.01214 | -0.227 | 112.229
3.5 | 1.426 | 0.0128 | -0.228 | 111.41
4 | 1.489 | 0.00565 | -0.23 | 263.498
4.5 | 1.551 | 0.00647 | -0.231 | 239.74
5 | 1.609 | 0.00739 | -0.232 | 217.88
5.5 | 1.658 | 0.00845 | -0.234 | 196.221
6 | 1.697 | 0.01153 | -0.235 | 147.25
6.5 | 1.728 | 0.01348 | -0.236 | 128.163
7 | 1.746 | 0.01556 | -0.238 | 112.231
7.5 | 1.751 | 0.01782 | -0.239 | 98.251
8 | 1.739 | 0.01992 | -0.24 | 87.312
8.5 | 1.709 | 0.02279 | -0.241 | 75.002
9 | 1.66 | 0.02617 | -0.242 | 63.435
9.5 | 1.592 | 0.02983 | -0.243 | 53.358
10 | 1.504 | 0.03451 | -0.244 | 43.565
10.5 | 1.12 | 0.07759 | -0.091 | 14.435
11 | 1.275 | 0.04443 | -0.246 | 28.698
11.5 | 1.139 | 0.05005 | -0.247 | 22.764
12 | 0.993 | 0.05707 | -0.248 | 17.397
12.5 | 0.822 | 0.04741 | -0.244 | 17.336

## 54. Re 2M Mach 0.25 (2)
BIGFOIL.COM POLAR EXPORT
ec863914
EPPLER EC 86(-3)-914 |  |  |  | Cl Max: | 1.6508 | at alpha= | 11.5 | deg
XFOIL ncrit=9 |  |  |  | L/D Max: | 180.87 | at alpha= | -0.5 | deg
Re: | 2000000 |  |  | Cd Min: | 0.20431 | at alpha= | -20 | deg
Mach: | 0.25 |  |  | Cl=0 at alpha= | -6.5491 | deg
|  |  |  | @ Cl=0.1, Cd= | 0.0091417
|  |  |  | @ Cl=0.4, Cd= | 0.0068482
|  |  |  | @ Cl=0.6, Cd= | 0.0051828
alpha (deg) | Cl | Cd | Cm | Cl/Cd
-20 | -0.2867 | 0.20431 | -0.0941 | -1.4033
-19.5 | -0.2657 | 0.19719 | -0.099 | -1.3474
-19 | -0.2484 | 0.19037 | -0.1027 | -1.3048
-18.5 | -0.2298 | 0.1833 | -0.1068 | -1.2537
-18 | -0.2111 | 0.17544 | -0.1113 | -1.2033
-17.5 | -0.1923 | 0.16787 | -0.1158 | -1.1455
-17 | -0.174 | 0.16013 | -0.1203 | -1.0866
-16.5 | -0.1561 | 0.15218 | -0.1249 | -1.0258
-16 | -0.1384 | 0.14414 | -0.1296 | -0.96018
-15.5 | -0.1212 | 0.13575 | -0.1347 | -0.89282
-15 | -0.1049 | 0.12719 | -0.1398 | -0.82475
-14.5 | -0.0909 | 0.11763 | -0.1454 | -0.77276
-14 | -0.0824 | 0.10665 | -0.1513 | -0.77262
-13.5 | -0.1013 | 0.09188 | -0.1568 | -1.1025
-13 | -0.1195 | 0.07849 | -0.1643 | -1.5225
-12.5 | -0.1284 | 0.06679 | -0.1735 | -1.9224
-12 | -0.139 | 0.05484 | -0.1847 | -2.5346
-11.5 | -0.146 | 0.04359 | -0.1979 | -3.3494
-11 | -0.1723 | 0.03647 | -0.2009 | -4.7244
-10.5 | -0.18 | 0.03133 | -0.2029 | -5.7453
-10 | -0.1993 | 0.02753 | -0.1993 | -7.2394
-9.5 | -0.2097 | 0.0245 | -0.1946 | -8.5592
-9 | -0.2068 | 0.02184 | -0.1906 | -9.4689
-8.5 | -0.1763 | 0.0193 | -0.1891 | -9.1347
-8 | -0.1329 | 0.01685 | -0.1885 | -7.8872
-6.5 | 0.0045 | 0.01048 | -0.1864 | 0.42939
-6 | 0.0671 | 0.00954 | -0.1884 | 7.0335
-5.5 | 0.134 | 0.00873 | -0.1908 | 15.3494
-5 | 0.2009 | 0.00815 | -0.1932 | 24.6503
-4.5 | 0.264 | 0.00774 | -0.1946 | 34.1085
-4 | 0.3271 | 0.00733 | -0.1959 | 44.6248
-3.5 | 0.3948 | 0.00693 | -0.198 | 56.9697
-3 | 0.4673 | 0.00579 | -0.2025 | 80.7081
-2.5 | 0.5329 | 0.00547 | -0.2044 | 97.4223
-2 | 0.5961 | 0.0052 | -0.2059 | 114.6346
-1.5 | 0.662 | 0.00491 | -0.208 | 134.8269
-1 | 0.7274 | 0.00462 | -0.21 | 157.4459
-0.5 | 0.7904 | 0.00437 | -0.2116 | 180.8696
0 | 0.8202 | 0.00514 | -0.2055 | 159.572
0.5 | 0.8486 | 0.00587 | -0.1992 | 144.5656
1 | 0.8759 | 0.00673 | -0.1929 | 130.1486
1.5 | 0.9127 | 0.00757 | -0.1888 | 120.568
2 | 0.9554 | 0.00831 | -0.1859 | 114.9699
2.5 | 1.0001 | 0.009 | -0.1834 | 111.1222
3 | 1.0468 | 0.00966 | -0.1813 | 108.3644
3.5 | 1.0946 | 0.01027 | -0.1794 | 106.5823
4 | 1.1427 | 0.01086 | -0.1775 | 105.221
4.5 | 1.1912 | 0.01142 | -0.1757 | 104.3082
5 | 1.2389 | 0.01206 | -0.1738 | 102.728
5.5 | 1.2872 | 0.01269 | -0.172 | 101.4342
6 | 1.3348 | 0.01333 | -0.1701 | 100.135
6.5 | 1.3803 | 0.01413 | -0.1678 | 97.6858
7 | 1.392 | 0.01754 | -0.1602 | 79.3615
7.5 | 1.4331 | 0.01874 | -0.1572 | 76.4728
8 | 1.4732 | 0.02007 | -0.1541 | 73.4031
8.5 | 1.5117 | 0.02144 | -0.1508 | 70.5084
9 | 1.548 | 0.02302 | -0.1472 | 67.2459
9.5 | 1.5808 | 0.02486 | -0.1433 | 63.5881
10 | 1.6092 | 0.02704 | -0.1389 | 59.5118
10.5 | 1.6327 | 0.02961 | -0.1341 | 55.1402
11 | 1.6484 | 0.03286 | -0.1287 | 50.1643
11.5 | 1.6508 | 0.03736 | -0.1226 | 44.1863
12 | 1.6339 | 0.044 | -0.1158 | 37.1341
12.5 | 1.6308 | 0.05003 | -0.1116 | 32.5964
13 | 1.6317 | 0.05622 | -0.109 | 29.0235
13.5 | 1.6191 | 0.06476 | -0.1074 | 25.0015
14 | 1.6003 | 0.07508 | -0.1077 | 21.3146
14.5 | 1.5782 | 0.08703 | -0.1103 | 18.134
15 | 1.5474 | 0.10141 | -0.1152 | 15.2589
15.5 | 1.5185 | 0.11633 | -0.1218 | 13.0534
16 | 1.4921 | 0.13119 | -0.1293 | 11.3736
16.5 | 1.4672 | 0.14612 | -0.1376 | 10.0411

## 55. Re 2M Mach 0.50 (1)
BIGFOIL.COM POLAR EXPORT
ec863914
EPPLER EC 86(-3)-914 |  |  |  | Cl Max: | 3.362 | at alpha= | 20 | deg
JavaFoil+Calcfoil stall+Eppler ext transition |  |  |  | L/D Max: | 237.955 | at alpha= | 4 | deg
Re: | 2000000 |  |  | Cd Min: | 0.00454 | at alpha= | -0.5 | deg
Mach: | 0.5 |  |  | Cl=0 at alpha= | -7.9667 | deg
|  |  |  | @ Cl=0.1, Cd= | 0.0082084
|  |  |  | @ Cl=0.4, Cd= | 0.0079096
|  |  |  | @ Cl=0.6, Cd= | 0.02955
alpha (deg) | Cl | Cd | Cm | Cl/Cd
-20 | -0.597 | 0.17589 | -0.078 | -3.393
-19.5 | -0.573 | 0.1718 | -0.078 | -3.334
-19 | -0.549 | 0.16583 | -0.079 | -3.31
-18.5 | -0.525 | 0.16236 | -0.079 | -3.232
-18 | -0.501 | 0.15751 | -0.08 | -3.18
-17.5 | -0.478 | 0.15059 | -0.085 | -3.175
-17 | -0.453 | 0.144 | -0.083 | -3.146
-16.5 | -0.428 | 0.13645 | -0.078 | -3.134
-16 | -0.403 | 0.12807 | -0.078 | -3.149
-15.5 | -0.379 | 0.1246 | -0.078 | -3.041
-15 | -0.354 | 0.12109 | -0.078 | -2.927
-14.5 | -0.33 | 0.1171 | -0.079 | -2.818
-14 | -0.306 | 0.10625 | -0.083 | -2.878
-13.5 | -0.286 | 0.0877 | -0.107 | -3.261
-13 | -0.276 | 0.05131 | -0.142 | -5.386
-12.5 | -0.259 | 0.03406 | -0.157 | -7.604
-12 | -0.238 | 0.02419 | -0.166 | -9.819
-11.5 | -0.21 | 0.02099 | -0.17 | -10.019
-11 | -0.182 | 0.01862 | -0.174 | -9.785
-10.5 | -0.154 | 0.01654 | -0.177 | -9.28
-10 | -0.124 | 0.01497 | -0.181 | -8.302
-9.5 | -0.095 | 0.01366 | -0.184 | -6.927
-9 | -0.065 | 0.01253 | -0.187 | -5.152
-8.5 | -0.034 | 0.00984 | -0.191 | -3.487
-8 | -0.003 | 0.00911 | -0.193 | -0.377
-7.5 | 0.042 | 0.00858 | -0.196 | 4.847
-7 | 0.106 | 0.00817 | -0.199 | 12.919
-6.5 | 0.172 | 0.00946 | -0.2 | 18.201
-6 | 0.241 | 0.00895 | -0.203 | 26.901
-5.5 | 0.31 | 0.00839 | -0.205 | 36.963
-5 | 0.379 | 0.00801 | -0.208 | 47.374
-4.5 | 0.448 | 0.00768 | -0.211 | 58.402
-4 | 0.519 | 0.00739 | -0.213 | 70.199
-3.5 | 0.489 | 0.03114 | -0.054 | 15.719
-3 | 0.545 | 0.03026 | -0.051 | 18.024
-2.5 | 0.599 | 0.02956 | -0.048 | 20.268
-2 | 0.655 | 0.02901 | -0.046 | 22.576
-1.5 | 0.864 | 0.00495 | -0.228 | 174.517
-1 | 0.936 | 0.00469 | -0.231 | 199.354
-0.5 | 1.009 | 0.00454 | -0.235 | 222.418
0 | 1.098 | 0.0061 | -0.239 | 180.026
0.5 | 1.168 | 0.00749 | -0.244 | 155.834
1 | 1.238 | 0.01013 | -0.246 | 122.148
1.5 | 1.307 | 0.01206 | -0.248 | 108.359
2 | 1.377 | 0.0129 | -0.25 | 106.727
2.5 | 1.446 | 0.01386 | -0.252 | 104.337
3 | 1.515 | 0.01461 | -0.253 | 103.678
3.5 | 1.584 | 0.01535 | -0.255 | 103.17
4 | 1.652 | 0.00694 | -0.257 | 237.955
4.5 | 1.72 | 0.00816 | -0.258 | 210.941
5 | 1.776 | 0.00954 | -0.26 | 186.282
5.5 | 1.805 | 0.01343 | -0.261 | 134.346
6 | 1.791 | 0.01622 | -0.263 | 110.399
6.5 | 1.676 | 0.02031 | -0.264 | 82.5
7 | 1.063 | 0.02428 | -0.266 | 43.758
7.5 | 0.883 | 0.06084 | -0.108 | 14.511
8 | 0.913 | 0.07312 | -0.106 | 12.492
8.5 | 0.944 | 0.079 | -0.102 | 11.946
9 | 0.975 | 0.08066 | -0.104 | 12.087
9.5 | 1.077 | 0.07568 | -0.212 | 14.226
10 | 1.071 | 0.09934 | -0.184 | 10.776
10.5 | 1.1 | 0.10327 | -0.181 | 10.647
11 | 1.141 | 0.10591 | -0.191 | 10.777
11.5 | 1.18 | 0.10904 | -0.197 | 10.822
12 | 1.213 | 0.11614 | -0.198 | 10.448
12.5 | 1.243 | 0.12618 | -0.196 | 9.855
13 | 1.267 | 0.14136 | -0.19 | 8.965
13.5 | 1.295 | 0.13963 | -0.186 | 9.275
14 | 1.331 | 0.14333 | -0.189 | 9.286
14.5 | 1.366 | 0.14827 | -0.191 | 9.214
15 | 1.402 | 0.15296 | -0.194 | 9.168
15.5 | 1.438 | 0.16091 | -0.196 | 8.935
16 | 1.472 | 0.16977 | -0.197 | 8.668
16.5 | 2.931 | 0.11054 | -0.196 | 26.516
17 | 2.972 | 0.16639 | -0.189 | 17.863
17.5 | 3.034 | 0.17249 | -0.19 | 17.591
18 | 3.097 | 0.17716 | -0.191 | 17.479
18.5 | 3.159 | 0.18438 | -0.192 | 17.134
19 | 3.222 | 0.19301 | -0.193 | 16.693
19.5 | 3.286 | 0.21462 | -0.195 | 15.309
20 | 3.362 | 0.15173 | -0.2 | 22.155

## 56. Re 2M Mach 0.50 (2)
BIGFOIL.COM POLAR EXPORT
ec863914
EPPLER EC 86(-3)-914 |  |  |  | Cl Max: | 1.605 | at alpha= | 9 | deg
XFOIL ncrit=9 |  |  |  | L/D Max: | 1236.56 | at alpha= | -1 | deg
Re: | 2000000 |  |  | Cd Min: | 0.16807 | at alpha= | 14 | deg
Mach: | 0.5 |  |  | Cl=0 at alpha= | -6.2188 | deg
|  |  |  | @ Cl=0.1, Cd= | 0.0014422
|  |  |  | @ Cl=0.4, Cd= | 0.00093438
|  |  |  | @ Cl=0.6, Cd= | 0.00068275
alpha (deg) | Cl | Cd | Cm | Cl/Cd
-20 | -0.0887 | 0.16646 | -0.123 | -0.53286
-19.5 | -0.0716 | 0.16104 | -0.1276 | -0.44461
-19 | -0.0548 | 0.15572 | -0.1321 | -0.35191
-18.5 | -0.0382 | 0.15057 | -0.1364 | -0.2537
-18 | -0.022 | 0.14548 | -0.1406 | -0.15122
-17.5 | -0.006 | 0.14057 | -0.1447 | -0.042683
-17 | 0.0094 | 0.1357 | -0.1488 | 0.06927
-16.5 | 0.0237 | 0.13096 | -0.1529 | 0.18097
-16 | 0.0364 | 0.12689 | -0.1573 | 0.28686
-15.5 | 0.049 | 0.12199 | -0.1612 | 0.40167
-15 | 0.0616 | 0.11617 | -0.1646 | 0.53026
-14.5 | 0.069 | 0.10937 | -0.1681 | 0.63089
-14 | 0.0796 | 0.10282 | -0.1713 | 0.77417
-13.5 | 0.0895 | 0.09614 | -0.1746 | 0.93093
-13 | 0.0958 | 0.08856 | -0.178 | 1.0818
-12.5 | 0.0977 | 0.07986 | -0.1813 | 1.2234
-12 | 0.0936 | 0.0701 | -0.1846 | 1.3352
-11.5 | 0.0766 | 0.05834 | -0.1888 | 1.313
-11 | 0.0555 | 0.04741 | -0.1928 | 1.1706
-10.5 | 0.0347 | 0.03793 | -0.1958 | 0.91484
-10 | 0.0111 | 0.02838 | -0.1995 | 0.39112
-9.5 | 0.0046 | 0.02035 | -0.2051 | 0.22604
-8.5 | -0.0414 | 0.0089 | -0.2065 | -4.6517
-8 | -0.049 | 0.0059 | -0.2043 | -8.3051
-7.5 | -0.0455 | 0.00428 | -0.1995 | -10.6308
-7 | -0.0507 | 0.00334 | -0.1915 | -15.1796
-6.5 | -0.0203 | 0.00254 | -0.1896 | -7.9921
-6 | 0.0158 | 0.00187 | -0.1899 | 8.4492
-5.5 | 0.0871 | 0.00148 | -0.194 | 58.8514
-5 | 0.1656 | 0.00125 | -0.1977 | 132.48
-4.5 | 0.2461 | 0.00111 | -0.2014 | 221.7117
-4 | 0.3167 | 0.00102 | -0.2029 | 310.4902
-3.5 | 0.3931 | 0.00094 | -0.2054 | 418.1915
-3 | 0.4668 | 0.00088 | -0.2074 | 530.4545
-2.5 | 0.5603 | 0.0007 | -0.2154 | 800.4286
-1.5 | 0.6984 | 0.00064 | -0.2174 | 1091.25
-1 | 0.7543 | 0.00061 | -0.2154 | 1236.5574
-0.5 | 0.7643 | 0.00066 | -0.2038 | 1158.0303
0 | 0.8201 | 0.00667 | -0.2057 | 122.9535
0.5 | 0.8588 | 0.00758 | -0.2008 | 113.2982
1 | 0.8978 | 0.00867 | -0.1955 | 103.5525
1.5 | 0.9418 | 0.00973 | -0.1913 | 96.7934
2 | 0.9915 | 0.01067 | -0.188 | 92.9241
2.5 | 1.0438 | 0.01151 | -0.1852 | 90.6864
3 | 1.0979 | 0.01232 | -0.1825 | 89.1153
3.5 | 1.1528 | 0.01313 | -0.1799 | 87.7989
4 | 1.2076 | 0.01396 | -0.1771 | 86.5043
4.5 | 1.2641 | 0.01475 | -0.1745 | 85.7017
5 | 1.3211 | 0.01555 | -0.1717 | 84.9582
5.5 | 1.3756 | 0.01652 | -0.1685 | 83.2688
6 | 1.4304 | 0.01754 | -0.1651 | 81.5507
7 | 1.4802 | 0.02358 | -0.1509 | 62.7735
7.5 | 1.5246 | 0.02561 | -0.1461 | 59.5314
8 | 1.5624 | 0.02823 | -0.1405 | 55.3454
8.5 | 1.5902 | 0.03173 | -0.1341 | 50.1166
9 | 1.605 | 0.03645 | -0.1271 | 44.0329
9.5 | 1.6044 | 0.04283 | -0.1204 | 37.4597
10 | 1.5906 | 0.05123 | -0.1152 | 31.0482
10.5 | 1.5673 | 0.06179 | -0.1128 | 25.3649
11 | 1.5363 | 0.07473 | -0.1138 | 20.558
12 | 1.4689 | 0.10513 | -0.1246 | 13.9722
12.5 | 1.4364 | 0.1212 | -0.1325 | 11.8515
13 | 1.4079 | 0.13706 | -0.1414 | 10.2721
13.5 | 1.3847 | 0.15261 | -0.1509 | 9.0735
14 | 1.365 | 0.16807 | -0.161 | 8.1216

## 57. Re 3M Mach 0.00 (1)
BIGFOIL.COM POLAR EXPORT
ec863914
EPPLER EC 86(-3)-914 |  |  |  | Cl Max: | 1.756 | at alpha= | 8.5 | deg
JavaFoil+Calcfoil stall+Eppler ext transition |  |  |  | L/D Max: | 308.596 | at alpha= | 3.5 | deg
Re: | 3000000 |  |  | Cd Min: | 0.00388 | at alpha= | -1.5 | deg
Mach: | 0 |  |  | Cl=0 at alpha= | -7.9434 | deg
|  |  |  | @ Cl=0.1, Cd= | 0.007628
|  |  |  | @ Cl=0.4, Cd= | 0.0060959
|  |  |  | @ Cl=0.6, Cd= | 0.024225
alpha (deg) | Cl | Cd | Cm | Cl/Cd
-19.5 | -0.223 | 0.07716 | -0.1 | -2.893
-19 | -0.234 | 0.06749 | -0.105 | -3.472
-18.5 | -0.246 | 0.05877 | -0.109 | -4.179
-18 | -0.257 | 0.05106 | -0.113 | -5.031
-17.5 | -0.269 | 0.04278 | -0.118 | -6.284
-17 | -0.281 | 0.0352 | -0.122 | -7.976
-16.5 | -0.291 | 0.03005 | -0.126 | -9.691
-16 | -0.299 | 0.02719 | -0.129 | -11.013
-15.5 | -0.306 | 0.02477 | -0.132 | -12.367
-15 | -0.312 | 0.02261 | -0.134 | -13.778
-14.5 | -0.315 | 0.02071 | -0.137 | -15.198
-14 | -0.315 | 0.01902 | -0.14 | -16.587
-13.5 | -0.313 | 0.01752 | -0.142 | -17.875
-13 | -0.307 | 0.01617 | -0.145 | -19.009
-12.5 | -0.298 | 0.01493 | -0.147 | -19.944
-12 | -0.284 | 0.01387 | -0.15 | -20.465
-11.5 | -0.266 | 0.01283 | -0.152 | -20.698
-11 | -0.242 | 0.01193 | -0.155 | -20.311
-10.5 | -0.214 | 0.01107 | -0.157 | -19.348
-10 | -0.181 | 0.01036 | -0.16 | -17.479
-9.5 | -0.144 | 0.00842 | -0.163 | -17.082
-9 | -0.101 | 0.0098 | -0.164 | -10.309
-8.5 | -0.055 | 0.00907 | -0.166 | -6.075
-8 | -0.006 | 0.00852 | -0.169 | -0.663
-7.5 | 0.047 | 0.00805 | -0.171 | 5.799
-7 | 0.101 | 0.00762 | -0.174 | 13.301
-6.5 | 0.158 | 0.00723 | -0.176 | 21.823
-6 | 0.216 | 0.00691 | -0.178 | 31.208
-5.5 | 0.274 | 0.00663 | -0.18 | 41.409
-5 | 0.334 | 0.00636 | -0.183 | 52.433
-4.5 | 0.393 | 0.00612 | -0.185 | 64.331
-4 | 0.454 | 0.00591 | -0.187 | 76.892
-3.5 | 0.424 | 0.03056 | -0.047 | 13.872
-3 | 0.472 | 0.02965 | -0.044 | 15.935
-2.5 | 0.52 | 0.02892 | -0.042 | 17.963
-2 | 0.568 | 0.02832 | -0.043 | 20.058
-1.5 | 0.759 | 0.00388 | -0.201 | 195.243
-1 | 0.826 | 0.00407 | -0.205 | 202.666
-0.5 | 0.889 | 0.00392 | -0.208 | 226.776
0 | 0.954 | 0.00558 | -0.21 | 170.845
0.5 | 1.015 | 0.00633 | -0.211 | 160.263
1 | 1.076 | 0.00791 | -0.213 | 135.966
1.5 | 1.137 | 0.00851 | -0.215 | 133.652
2 | 1.198 | 0.00976 | -0.216 | 122.789
2.5 | 1.26 | 0.01036 | -0.218 | 121.552
3 | 1.321 | 0.01092 | -0.219 | 120.965
3.5 | 1.382 | 0.00448 | -0.221 | 308.596
4 | 1.443 | 0.00512 | -0.222 | 281.615
4.5 | 1.504 | 0.00582 | -0.224 | 258.362
5 | 1.562 | 0.00662 | -0.225 | 235.902
5.5 | 1.611 | 0.00748 | -0.226 | 215.371
6 | 1.655 | 0.00853 | -0.228 | 193.913
6.5 | 1.692 | 0.0117 | -0.229 | 144.678
7 | 1.722 | 0.01333 | -0.23 | 129.184
7.5 | 1.742 | 0.01512 | -0.231 | 115.214
8 | 1.754 | 0.01694 | -0.232 | 103.513
8.5 | 1.756 | 0.01893 | -0.233 | 92.735
9 | 1.747 | 0.02136 | -0.234 | 81.782
9.5 | 1.728 | 0.02383 | -0.235 | 72.513
10 | 1.699 | 0.02716 | -0.236 | 62.563
10.5 | 1.662 | 0.03065 | -0.237 | 54.218
11 | 1.616 | 0.03422 | -0.238 | 47.228
11.5 | 1.563 | 0.03799 | -0.239 | 41.146
12 | 1.505 | 0.04205 | -0.24 | 35.798
12.5 | 1.443 | 0.04775 | -0.241 | 30.219
13 | 1.378 | 0.05199 | -0.241 | 26.499
13.5 | 1.311 | 0.05917 | -0.242 | 22.152

## 58. Re 3M Mach 0.00 (2)
BIGFOIL.COM POLAR EXPORT
ec863914
EPPLER EC 86(-3)-914 |  |  |  | Cl Max: | 1.8423 | at alpha= | 16 | deg
XFOIL ncrit=9 |  |  |  | L/D Max: | 150.803 | at alpha= | -1 | deg
Re: | 3000000 |  |  | Cd Min: | 0.15857 | at alpha= | 20 | deg
Mach: | 0 |  |  | Cl=0 at alpha= | -6.7822 | deg
|  |  |  | @ Cl=0.1, Cd= | 0.0078224
|  |  |  | @ Cl=0.4, Cd= | 0.0058713
|  |  |  | @ Cl=0.6, Cd= | 0.0045227
alpha (deg) | Cl | Cd | Cm | Cl/Cd
-8 | -0.1357 | 0.01125 | -0.1817 | -12.0622
-7.5 | -0.0827 | 0.01019 | -0.1828 | -8.1158
-7 | -0.0259 | 0.00947 | -0.1842 | -2.735
-6 | 0.093 | 0.00789 | -0.1879 | 11.7871
-5.5 | 0.1531 | 0.00731 | -0.1894 | 20.9439
-5 | 0.2142 | 0.00684 | -0.1909 | 31.3158
-4.5 | 0.2759 | 0.00646 | -0.1925 | 42.709
-4 | 0.3354 | 0.00616 | -0.1935 | 54.4481
-3.5 | 0.3959 | 0.00593 | -0.1947 | 66.7622
-3 | 0.4651 | 0.00494 | -0.1988 | 94.1498
-2.5 | 0.5265 | 0.00472 | -0.2004 | 111.5466
-2 | 0.5875 | 0.00455 | -0.2018 | 129.1209
-1.5 | 0.6471 | 0.00442 | -0.2029 | 146.4027
-1 | 0.6952 | 0.00461 | -0.2016 | 150.8026
-0.5 | 0.7379 | 0.00505 | -0.1992 | 146.1188
0 | 0.7869 | 0.00534 | -0.1984 | 147.3596
0.5 | 0.8279 | 0.006 | -0.1956 | 137.9833
1 | 0.8706 | 0.00658 | -0.193 | 132.31
1.5 | 0.9127 | 0.00711 | -0.1904 | 128.3685
2 | 0.9567 | 0.00765 | -0.1882 | 125.0588
2.5 | 1.0025 | 0.00816 | -0.1864 | 122.8554
3 | 1.0497 | 0.00862 | -0.1849 | 121.7749
3.5 | 1.097 | 0.00907 | -0.1834 | 120.9482
4 | 1.145 | 0.0095 | -0.1821 | 120.5263
4.5 | 1.1922 | 0.00997 | -0.1806 | 119.5787
5 | 1.2378 | 0.01051 | -0.1789 | 117.7735
5.5 | 1.2846 | 0.011 | -0.1774 | 116.7818
6 | 1.3297 | 0.01162 | -0.1757 | 114.432
6.5 | 1.3679 | 0.01273 | -0.1729 | 107.4548
7 | 1.3902 | 0.01523 | -0.1672 | 91.2804
7.5 | 1.4331 | 0.01604 | -0.1652 | 89.3454
8 | 1.4749 | 0.01686 | -0.163 | 87.4792
8.5 | 1.5154 | 0.01777 | -0.1607 | 85.2786
9 | 1.5534 | 0.01894 | -0.158 | 82.0169
9.5 | 1.5875 | 0.02033 | -0.1547 | 78.0866
10 | 1.6235 | 0.02153 | -0.1519 | 75.4064
10.5 | 1.6565 | 0.0229 | -0.1487 | 72.3362
11 | 1.6878 | 0.02442 | -0.1454 | 69.1155
11.5 | 1.7165 | 0.02611 | -0.1418 | 65.7411
12 | 1.7413 | 0.02813 | -0.1379 | 61.9019
12.5 | 1.7646 | 0.03031 | -0.134 | 58.2184
13 | 1.7852 | 0.03272 | -0.1301 | 54.5599
13.5 | 1.8017 | 0.03554 | -0.1259 | 50.695
14 | 1.8159 | 0.03871 | -0.122 | 46.9104
14.5 | 1.8299 | 0.04205 | -0.1185 | 43.5172
15 | 1.8367 | 0.04635 | -0.1149 | 39.6268
15.5 | 1.8402 | 0.05127 | -0.1119 | 35.8923
16 | 1.8423 | 0.05673 | -0.1095 | 32.4749
16.5 | 1.8414 | 0.06295 | -0.108 | 29.2518
17 | 1.8324 | 0.0708 | -0.1075 | 25.8814
17.5 | 1.8056 | 0.08215 | -0.1086 | 21.9793
18 | 1.7843 | 0.09348 | -0.1115 | 19.0875
18.5 | 1.7451 | 0.10896 | -0.1172 | 16.016
19 | 1.7198 | 0.12239 | -0.1232 | 14.0518
19.5 | 1.6795 | 0.13925 | -0.132 | 12.061
20 | 1.6292 | 0.15857 | -0.1434 | 10.2743

## 59. Re 3M Mach 0.10 (1)
BIGFOIL.COM POLAR EXPORT
ec863914
EPPLER EC 86(-3)-914 |  |  |  | Cl Max: | 1.754 | at alpha= | 8 | deg
JavaFoil+Calcfoil stall+Eppler ext transition |  |  |  | L/D Max: | 314.221 | at alpha= | 3.5 | deg
Re: | 3000000 |  |  | Cd Min: | 0.00389 | at alpha= | -0.5 | deg
Mach: | 0.1 |  |  | Cl=0 at alpha= | -7.9434 | deg
|  |  |  | @ Cl=0.1, Cd= | 0.0076856
|  |  |  | @ Cl=0.4, Cd= | 0.0061228
|  |  |  | @ Cl=0.6, Cd= | 0.024622
alpha (deg) | Cl | Cd | Cm | Cl/Cd
-19 | -0.197 | 0.07184 | -0.104 | -2.746
-18.5 | -0.21 | 0.06243 | -0.108 | -3.358
-18 | -0.222 | 0.05385 | -0.112 | -4.129
-17.5 | -0.235 | 0.04568 | -0.117 | -5.154
-17 | -0.249 | 0.03775 | -0.122 | -6.593
-16.5 | -0.262 | 0.03096 | -0.126 | -8.467
-16 | -0.273 | 0.02796 | -0.129 | -9.75
-15.5 | -0.282 | 0.02536 | -0.132 | -11.117
-15 | -0.29 | 0.0231 | -0.135 | -12.541
-14.5 | -0.295 | 0.02106 | -0.137 | -14.029
-14 | -0.299 | 0.01934 | -0.14 | -15.452
-13.5 | -0.299 | 0.01778 | -0.143 | -16.821
-13 | -0.296 | 0.01637 | -0.145 | -18.076
-12.5 | -0.289 | 0.01511 | -0.148 | -19.098
-12 | -0.277 | 0.014 | -0.15 | -19.786
-11.5 | -0.26 | 0.01297 | -0.153 | -20.085
-11 | -0.239 | 0.01205 | -0.155 | -19.814
-10.5 | -0.212 | 0.01117 | -0.158 | -18.973
-10 | -0.18 | 0.01045 | -0.16 | -17.207
-9.5 | -0.143 | 0.0085 | -0.164 | -16.872
-9 | -0.101 | 0.00988 | -0.165 | -10.215
-8.5 | -0.055 | 0.00912 | -0.167 | -6.038
-8 | -0.006 | 0.00859 | -0.17 | -0.659
-7.5 | 0.047 | 0.0081 | -0.172 | 5.78
-7 | 0.102 | 0.00767 | -0.174 | 13.269
-6.5 | 0.158 | 0.00729 | -0.177 | 21.736
-6 | 0.217 | 0.00694 | -0.179 | 31.206
-5.5 | 0.276 | 0.00665 | -0.181 | 41.426
-5 | 0.335 | 0.00639 | -0.184 | 52.479
-4.5 | 0.395 | 0.00614 | -0.186 | 64.342
-4 | 0.456 | 0.00593 | -0.188 | 77.009
-3.5 | 0.426 | 0.03056 | -0.047 | 13.94
-3 | 0.475 | 0.02966 | -0.045 | 16.008
-2.5 | 0.522 | 0.02892 | -0.042 | 18.051
-2 | 0.571 | 0.02833 | -0.043 | 20.15
-1.5 | 0.762 | 0.00391 | -0.201 | 194.837
-1 | 0.829 | 0.00415 | -0.205 | 199.562
-0.5 | 0.893 | 0.00389 | -0.209 | 229.832
0 | 0.958 | 0.00562 | -0.211 | 170.524
0.5 | 1.02 | 0.00636 | -0.212 | 160.216
1 | 1.081 | 0.00795 | -0.214 | 136.024
1.5 | 1.143 | 0.00854 | -0.216 | 133.821
2 | 1.204 | 0.00981 | -0.217 | 122.733
2.5 | 1.266 | 0.01042 | -0.219 | 121.413
3 | 1.327 | 0.011 | -0.22 | 120.711
3.5 | 1.389 | 0.00442 | -0.222 | 314.221
4 | 1.45 | 0.00507 | -0.223 | 285.822
4.5 | 1.512 | 0.00579 | -0.225 | 261.104
5 | 1.569 | 0.00658 | -0.226 | 238.539
5.5 | 1.619 | 0.00744 | -0.227 | 217.525
6 | 1.662 | 0.00855 | -0.229 | 194.24
6.5 | 1.698 | 0.01173 | -0.23 | 144.807
7 | 1.726 | 0.01339 | -0.231 | 128.927
7.5 | 1.745 | 0.01519 | -0.232 | 114.878
8 | 1.754 | 0.01727 | -0.233 | 101.537
8.5 | 1.752 | 0.01933 | -0.235 | 90.652
9 | 1.739 | 0.02151 | -0.236 | 80.822
9.5 | 1.715 | 0.02467 | -0.237 | 69.502
10 | 1.68 | 0.028 | -0.238 | 59.994
10.5 | 1.635 | 0.031 | -0.239 | 52.746
11 | 1.582 | 0.03471 | -0.239 | 45.567
11.5 | 1.521 | 0.03866 | -0.24 | 39.344
12 | 1.455 | 0.04353 | -0.241 | 33.418
12.5 | 1.384 | 0.04828 | -0.242 | 28.666
13 | 1.311 | 0.05394 | -0.243 | 24.297

## 60. Re 3M Mach 0.10 (2)
BIGFOIL.COM POLAR EXPORT
ec863914
EPPLER EC 86(-3)-914 |  |  |  | Cl Max: | 1.8241 | at alpha= | 15 | deg
XFOIL ncrit=9 |  |  |  | L/D Max: | 149.979 | at alpha= | -1 | deg
Re: | 3000000 |  |  | Cd Min: | 0.18387 | at alpha= | 20 | deg
Mach: | 0.1 |  |  | Cl=0 at alpha= | -6.7722 | deg
|  |  |  | @ Cl=0.1, Cd= | 0.0078626
|  |  |  | @ Cl=0.4, Cd= | 0.0059034
|  |  |  | @ Cl=0.6, Cd= | 0.0045487
alpha (deg) | Cl | Cd | Cm | Cl/Cd
-11.5 | -0.243 | 0.03197 | -0.2 | -7.6009
-11 | -0.2613 | 0.02797 | -0.1969 | -9.3422
-10.5 | -0.2687 | 0.02514 | -0.193 | -10.6881
-10 | -0.288 | 0.01902 | -0.1863 | -15.142
-9.5 | -0.2586 | 0.01655 | -0.1845 | -15.6254
-8.5 | -0.1787 | 0.01331 | -0.1829 | -13.426
-8 | -0.1367 | 0.01145 | -0.1825 | -11.9389
-7.5 | -0.0841 | 0.01031 | -0.1836 | -8.1571
-7 | -0.0272 | 0.00953 | -0.185 | -2.8541
-6 | 0.0922 | 0.00794 | -0.1887 | 11.6121
-5.5 | 0.1527 | 0.00734 | -0.1902 | 20.8038
-5 | 0.2143 | 0.00687 | -0.1917 | 31.1936
-4.5 | 0.2767 | 0.00648 | -0.1933 | 42.7006
-4 | 0.3365 | 0.00618 | -0.1943 | 54.4498
-3.5 | 0.3974 | 0.00594 | -0.1956 | 66.9024
-3 | 0.467 | 0.00496 | -0.1996 | 94.1532
-2.5 | 0.5289 | 0.00474 | -0.2013 | 111.5823
-2 | 0.5902 | 0.00457 | -0.2027 | 129.1466
-1.5 | 0.6499 | 0.00444 | -0.2038 | 146.3739
-1 | 0.6974 | 0.00465 | -0.2022 | 149.9785
0 | 0.789 | 0.00538 | -0.1989 | 146.6543
0.5 | 0.83 | 0.00604 | -0.196 | 137.4172
1 | 0.871 | 0.00662 | -0.193 | 131.571
1.5 | 0.9134 | 0.00716 | -0.1903 | 127.5698
2 | 0.9582 | 0.00771 | -0.1882 | 124.2802
2.5 | 1.004 | 0.00824 | -0.1863 | 121.8447
3 | 1.0516 | 0.0087 | -0.1848 | 120.8736
3.5 | 1.0993 | 0.00916 | -0.1833 | 120.0109
4 | 1.1481 | 0.00958 | -0.1821 | 119.8434
4.5 | 1.1951 | 0.01007 | -0.1805 | 118.6792
5 | 1.2414 | 0.01061 | -0.1788 | 117.0028
5.5 | 1.2887 | 0.01111 | -0.1773 | 115.9946
6 | 1.3342 | 0.01173 | -0.1756 | 113.7425
6.5 | 1.371 | 0.01294 | -0.1724 | 105.9505
7 | 1.3943 | 0.01541 | -0.1668 | 90.4802
7.5 | 1.4372 | 0.01625 | -0.1647 | 88.4431
8 | 1.4791 | 0.01709 | -0.1624 | 86.5477
8.5 | 1.5199 | 0.01803 | -0.16 | 84.2984
9 | 1.5572 | 0.01929 | -0.1571 | 80.7258
9.5 | 1.5916 | 0.02071 | -0.1537 | 76.8518
10 | 1.627 | 0.02199 | -0.1507 | 73.9882
10.5 | 1.6598 | 0.02345 | -0.1474 | 70.7804
11 | 1.6895 | 0.02512 | -0.1437 | 67.2572
11.5 | 1.7177 | 0.02693 | -0.14 | 63.7839
12 | 1.741 | 0.02915 | -0.1358 | 59.7256
12.5 | 1.7625 | 0.03155 | -0.1317 | 55.8637
13 | 1.7812 | 0.03421 | -0.1276 | 52.0666
13.5 | 1.7956 | 0.03738 | -0.1233 | 48.0364
14 | 1.8073 | 0.04093 | -0.1193 | 44.1559
14.5 | 1.8196 | 0.04464 | -0.1159 | 40.7616
15 | 1.8241 | 0.04945 | -0.1125 | 36.8878
15.5 | 1.8238 | 0.05517 | -0.1098 | 33.0578
16 | 1.8219 | 0.06155 | -0.108 | 29.6003
16.5 | 1.813 | 0.06936 | -0.1072 | 26.139
17 | 1.793 | 0.07954 | -0.108 | 22.5421
17.5 | 1.7613 | 0.09269 | -0.1112 | 19.002
18 | 1.7238 | 0.10793 | -0.1168 | 15.9715
18.5 | 1.685 | 0.12429 | -0.1244 | 13.557
19 | 1.6285 | 0.1448 | -0.1356 | 11.2465
19.5 | 1.6155 | 0.15644 | -0.1424 | 10.3266
20 | 1.5318 | 0.18387 | -0.1605 | 8.3309

## 61. Re 3M Mach 0.25 (1)
BIGFOIL.COM POLAR EXPORT
ec863914
EPPLER EC 86(-3)-914 |  |  |  | Cl Max: | 1.751 | at alpha= | 7.5 | deg
JavaFoil+Calcfoil stall+Eppler ext transition |  |  |  | L/D Max: | 309.539 | at alpha= | 3.5 | deg
Re: | 3000000 |  |  | Cd Min: | 0.00433 | at alpha= | -1.5 | deg
Mach: | 0.25 |  |  | Cl=0 at alpha= | -7.9434 | deg
|  |  |  | @ Cl=0.1, Cd= | 0.0079452
|  |  |  | @ Cl=0.4, Cd= | 0.0063205
|  |  |  | @ Cl=0.6, Cd= | 0.026626
alpha (deg) | Cl | Cd | Cm | Cl/Cd
-16.5 | -0.051 | 0.04505 | -0.123 | -1.14
-16 | -0.049 | 0.03587 | -0.129 | -1.372
-15.5 | -0.047 | 0.02905 | -0.134 | -1.614
-15 | -0.044 | 0.02598 | -0.137 | -1.697
-14.5 | -0.103 | 0.02347 | -0.14 | -4.386
-14 | -0.142 | 0.02127 | -0.143 | -6.693
-13.5 | -0.171 | 0.01938 | -0.146 | -8.837
-13 | -0.193 | 0.0177 | -0.149 | -10.914
-12.5 | -0.208 | 0.01624 | -0.151 | -12.824
-12 | -0.216 | 0.01494 | -0.154 | -14.477
-11.5 | -0.217 | 0.01382 | -0.157 | -15.67
-11 | -0.209 | 0.01277 | -0.159 | -16.356
-10.5 | -0.193 | 0.01178 | -0.162 | -16.376
-10 | -0.169 | 0.01099 | -0.164 | -15.387
-9.5 | -0.138 | 0.01023 | -0.167 | -13.438
-9 | -0.1 | 0.00824 | -0.17 | -12.085
-8.5 | -0.055 | 0.00965 | -0.171 | -5.681
-8 | -0.006 | 0.0089 | -0.174 | -0.639
-7.5 | 0.047 | 0.00839 | -0.176 | 5.646
-7 | 0.103 | 0.00792 | -0.179 | 13.071
-6.5 | 0.162 | 0.00751 | -0.181 | 21.539
-6 | 0.222 | 0.00714 | -0.184 | 31.038
-5.5 | 0.282 | 0.00686 | -0.186 | 41.162
-5 | 0.344 | 0.00655 | -0.188 | 52.433
-4.5 | 0.405 | 0.0063 | -0.191 | 64.286
-4 | 0.468 | 0.00606 | -0.193 | 77.201
-3.5 | 0.438 | 0.0306 | -0.049 | 14.308
-3 | 0.488 | 0.02969 | -0.046 | 16.433
-2.5 | 0.536 | 0.02897 | -0.043 | 18.518
-2 | 0.586 | 0.02837 | -0.044 | 20.669
-1.5 | 0.779 | 0.00433 | -0.206 | 180.02
-1 | 0.848 | 0.00484 | -0.21 | 175.321
-0.5 | 0.917 | 0.00475 | -0.215 | 193.182
0 | 0.984 | 0.00593 | -0.217 | 165.992
0.5 | 1.047 | 0.00672 | -0.218 | 155.961
1 | 1.11 | 0.00827 | -0.22 | 134.239
1.5 | 1.173 | 0.00963 | -0.222 | 121.882
2 | 1.237 | 0.01021 | -0.223 | 121.102
2.5 | 1.3 | 0.0109 | -0.225 | 119.179
3 | 1.363 | 0.01143 | -0.226 | 119.167
3.5 | 1.426 | 0.00461 | -0.228 | 309.539
4 | 1.489 | 0.00531 | -0.229 | 280.301
4.5 | 1.551 | 0.00608 | -0.231 | 255.039
5 | 1.609 | 0.00693 | -0.232 | 232.156
5.5 | 1.658 | 0.00788 | -0.234 | 210.237
6 | 1.697 | 0.01082 | -0.235 | 156.826
6.5 | 1.728 | 0.01266 | -0.236 | 136.425
7 | 1.746 | 0.0145 | -0.238 | 120.401
7.5 | 1.751 | 0.0166 | -0.239 | 105.459
8 | 1.739 | 0.01888 | -0.24 | 92.094
8.5 | 1.709 | 0.02147 | -0.241 | 79.592
9 | 1.66 | 0.02464 | -0.242 | 67.372
9.5 | 1.592 | 0.02758 | -0.243 | 57.72
10 | 1.504 | 0.0324 | -0.244 | 46.408
10.5 | 1.397 | 0.03654 | -0.245 | 38.248
11 | 1.275 | 0.04152 | -0.246 | 30.71
11.5 | 1.139 | 0.04687 | -0.247 | 24.31
12 | 0.993 | 0.05321 | -0.248 | 18.657
12.5 | 0.838 | 0.05953 | -0.249 | 14.069

## 62. Re 3M Mach 0.25 (2)
BIGFOIL.COM POLAR EXPORT
ec863914
EPPLER EC 86(-3)-914 |  |  |  | Cl Max: | 1.7262 | at alpha= | 13 | deg
XFOIL ncrit=9 |  |  |  | L/D Max: | 145.449 | at alpha= | -1.5 | deg
Re: | 3000000 |  |  | Cd Min: | 0.20156 | at alpha= | -20 | deg
Mach: | 0.25 |  |  | Cl=0 at alpha= | -6.7164 | deg
|  |  |  | @ Cl=0.1, Cd= | 0.00809
|  |  |  | @ Cl=0.4, Cd= | 0.0060519
|  |  |  | @ Cl=0.6, Cd= | 0.0046619
alpha (deg) | Cl | Cd | Cm | Cl/Cd
-20 | -0.2789 | 0.20156 | -0.0965 | -1.3837
-19.5 | -0.258 | 0.19412 | -0.1016 | -1.3291
-19 | -0.237 | 0.18656 | -0.1067 | -1.2704
-18.5 | -0.2155 | 0.17918 | -0.1119 | -1.2027
-18 | -0.1947 | 0.17131 | -0.1172 | -1.1365
-17.5 | -0.1732 | 0.16349 | -0.1227 | -1.0594
-17 | -0.1586 | 0.15395 | -0.1281 | -1.0302
-16.5 | -0.1404 | 0.14667 | -0.1332 | -0.95725
-16 | -0.1324 | 0.13965 | -0.1349 | -0.94808
-15.5 | -0.1205 | 0.13208 | -0.1384 | -0.91233
-15 | -0.1108 | 0.12365 | -0.1421 | -0.89608
-14.5 | -0.1023 | 0.11451 | -0.1466 | -0.89337
-14 | -0.0954 | 0.10417 | -0.1525 | -0.91581
-13.5 | -0.1436 | 0.08128 | -0.1629 | -1.7667
-13 | -0.1596 | 0.06657 | -0.1753 | -2.3975
-12.5 | -0.1676 | 0.05427 | -0.1873 | -3.0883
-12 | -0.1912 | 0.04321 | -0.1955 | -4.4249
-11.5 | -0.2023 | 0.03456 | -0.2031 | -5.8536
-11 | -0.2136 | 0.02889 | -0.2048 | -7.3936
-10.5 | -0.2182 | 0.02492 | -0.2035 | -8.756
-10 | -0.217 | 0.02161 | -0.201 | -10.0416
-9.5 | -0.213 | 0.01905 | -0.1966 | -11.1811
-9 | -0.2033 | 0.01692 | -0.1919 | -12.0154
-8.5 | -0.1741 | 0.01508 | -0.1898 | -11.5451
-8 | -0.1387 | 0.01273 | -0.1877 | -10.8955
-7.5 | -0.0905 | 0.01113 | -0.1881 | -8.1312
-7 | -0.0346 | 0.00998 | -0.1893 | -3.4669
-6.5 | 0.0264 | 0.00929 | -0.1908 | 2.8418
-6 | 0.0872 | 0.00823 | -0.1927 | 10.5954
-5.5 | 0.1503 | 0.00754 | -0.1944 | 19.9337
-5 | 0.2148 | 0.00703 | -0.1961 | 30.5548
-4.5 | 0.2803 | 0.00662 | -0.198 | 42.3414
-4 | 0.3418 | 0.00628 | -0.1989 | 54.4268
-3.5 | 0.4056 | 0.00603 | -0.2003 | 67.2637
-3 | 0.4766 | 0.00509 | -0.2042 | 93.6346
-2.5 | 0.5415 | 0.00481 | -0.2061 | 112.578
-2 | 0.6047 | 0.00465 | -0.2075 | 130.043
-1.5 | 0.6647 | 0.00457 | -0.2081 | 145.4486
-1 | 0.7083 | 0.00489 | -0.2053 | 144.8466
0 | 0.7945 | 0.00569 | -0.2 | 139.6309
1 | 0.8749 | 0.00691 | -0.1932 | 126.6136
1.5 | 0.9195 | 0.00752 | -0.1906 | 122.2739
2.5 | 1.0149 | 0.00863 | -0.1867 | 117.6014
3 | 1.0637 | 0.00914 | -0.185 | 116.3786
3.5 | 1.1132 | 0.00962 | -0.1834 | 115.7173
4 | 1.1631 | 0.01012 | -0.1818 | 114.9308
4.5 | 1.2134 | 0.01058 | -0.1803 | 114.6881
5 | 1.2612 | 0.01117 | -0.1783 | 112.9096
5.5 | 1.3095 | 0.01176 | -0.1765 | 111.352
6 | 1.3577 | 0.01238 | -0.1746 | 109.6688
6.5 | 1.3865 | 0.01434 | -0.1695 | 96.6876
7 | 1.4166 | 0.0164 | -0.1646 | 86.378
7.5 | 1.4603 | 0.01739 | -0.162 | 83.9735
8 | 1.5028 | 0.01841 | -0.1592 | 81.6295
8.5 | 1.5434 | 0.01962 | -0.1561 | 78.6646
9 | 1.5776 | 0.02132 | -0.152 | 73.9962
9.5 | 1.6107 | 0.02312 | -0.1479 | 69.667
10 | 1.642 | 0.02498 | -0.1437 | 65.7326
10.5 | 1.669 | 0.02717 | -0.1391 | 61.428
11 | 1.6907 | 0.02981 | -0.1341 | 56.7159
11.5 | 1.7082 | 0.03286 | -0.1289 | 51.9842
12 | 1.7165 | 0.03682 | -0.1233 | 46.6187
12.5 | 1.7225 | 0.04129 | -0.1183 | 41.7171
13 | 1.7262 | 0.04637 | -0.114 | 37.2267
13.5 | 1.7204 | 0.0529 | -0.1103 | 32.5217
14 | 1.7095 | 0.06077 | -0.1079 | 28.1307
14.5 | 1.6951 | 0.06993 | -0.1073 | 24.24
15 | 1.6647 | 0.08251 | -0.1092 | 20.1757
15.5 | 1.6311 | 0.09696 | -0.1138 | 16.8224
16 | 1.5977 | 0.11242 | -0.1203 | 14.2119
17 | 1.5295 | 0.14514 | -0.1376 | 10.5381
17.5 | 1.5034 | 0.16032 | -0.1467 | 9.3775
18 | 1.4802 | 0.17515 | -0.1563 | 8.451

## 63. Re 3M Mach 0.50 (1)
BIGFOIL.COM POLAR EXPORT
ec863914
EPPLER EC 86(-3)-914 |  |  |  | Cl Max: | 3.38 | at alpha= | 20 | deg
JavaFoil+Calcfoil stall+Eppler ext transition |  |  |  | L/D Max: | 253.967 | at alpha= | 4 | deg
Re: | 3000000 |  |  | Cd Min: | 0.00487 | at alpha= | -1.5 | deg
Mach: | 0.5 |  |  | Cl=0 at alpha= | -7.9667 | deg
|  |  |  | @ Cl=0.1, Cd= | 0.0074866
|  |  |  | @ Cl=0.4, Cd= | 0.0072244
|  |  |  | @ Cl=0.6, Cd= | 0.02915
alpha (deg) | Cl | Cd | Cm | Cl/Cd
-20 | -0.6 | 0.16645 | -0.083 | -3.603
-19.5 | -0.573 | 0.16363 | -0.08 | -3.504
-19 | -0.549 | 0.1591 | -0.08 | -3.453
-18.5 | -0.525 | 0.15464 | -0.081 | -3.398
-18 | -0.501 | 0.14799 | -0.082 | -3.388
-17.5 | -0.479 | 0.14385 | -0.087 | -3.328
-17 | -0.454 | 0.13637 | -0.086 | -3.329
-16.5 | -0.429 | 0.12919 | -0.086 | -3.323
-16 | -0.404 | 0.12302 | -0.08 | -3.28
-15.5 | -0.379 | 0.12005 | -0.08 | -3.158
-15 | -0.355 | 0.11405 | -0.08 | -3.11
-14.5 | -0.33 | 0.11053 | -0.081 | -2.987
-14 | -0.306 | 0.10285 | -0.085 | -2.975
-13.5 | -0.291 | 0.07702 | -0.121 | -3.773
-13 | -0.28 | 0.0442 | -0.148 | -6.335
-12.5 | -0.263 | 0.02749 | -0.162 | -9.581
-12 | -0.239 | 0.02187 | -0.168 | -10.905
-11.5 | -0.211 | 0.01909 | -0.171 | -11.054
-11 | -0.183 | 0.01698 | -0.175 | -10.765
-10.5 | -0.154 | 0.01526 | -0.178 | -10.087
-10 | -0.125 | 0.01382 | -0.181 | -9.017
-9.5 | -0.095 | 0.01261 | -0.184 | -7.522
-9 | -0.065 | 0.01155 | -0.187 | -5.601
-8.5 | -0.034 | 0.00914 | -0.191 | -3.762
-8 | -0.003 | 0.00845 | -0.194 | -0.407
-7.5 | 0.042 | 0.00784 | -0.197 | 5.313
-7 | 0.106 | 0.00745 | -0.199 | 14.186
-6.5 | 0.172 | 0.00869 | -0.201 | 19.846
-6 | 0.241 | 0.00821 | -0.203 | 29.38
-5.5 | 0.311 | 0.00769 | -0.206 | 40.395
-5 | 0.38 | 0.00732 | -0.209 | 51.904
-4.5 | 0.449 | 0.00699 | -0.211 | 64.209
-4 | 0.52 | 0.00671 | -0.214 | 77.41
-3.5 | 0.489 | 0.03075 | -0.055 | 15.919
-3 | 0.545 | 0.02989 | -0.052 | 18.251
-2.5 | 0.599 | 0.02916 | -0.048 | 20.544
-2 | 0.655 | 0.02859 | -0.046 | 22.905
-1.5 | 0.863 | 0.00487 | -0.228 | 177.051
-1 | 0.936 | 0.00598 | -0.232 | 156.514
-0.5 | 1.01 | 0.00689 | -0.235 | 146.648
0 | 1.094 | 0.00804 | -0.241 | 136.011
0.5 | 1.168 | 0.00941 | -0.244 | 124.08
1 | 1.238 | 0.01075 | -0.246 | 115.148
1.5 | 1.307 | 0.01149 | -0.248 | 113.791
2 | 1.377 | 0.01235 | -0.25 | 111.439
2.5 | 1.446 | 0.01299 | -0.251 | 111.33
3 | 1.515 | 0.01367 | -0.253 | 110.855
3.5 | 1.584 | 0.01436 | -0.255 | 110.329
4 | 1.652 | 0.00651 | -0.257 | 253.967
4.5 | 1.72 | 0.00764 | -0.258 | 225.159
5 | 1.776 | 0.00892 | -0.26 | 199.167
5.5 | 1.805 | 0.01257 | -0.261 | 143.581
6 | 1.791 | 0.01526 | -0.263 | 117.379
6.5 | 1.676 | 0.01906 | -0.264 | 87.896
7 | 1.063 | 0.02305 | -0.266 | 46.099
7.5 | 1.101 | 0.02792 | -0.267 | 39.423
8 | 0.914 | 0.06978 | -0.108 | 13.093
8.5 | 0.944 | 0.0745 | -0.106 | 12.674
9 | 0.975 | 0.07548 | -0.108 | 12.922
9.5 | 1.15 | 0.05649 | -0.244 | 20.357
10 | 1.079 | 0.09123 | -0.192 | 11.828
10.5 | 1.111 | 0.09385 | -0.192 | 11.838
11 | 1.151 | 0.09699 | -0.199 | 11.869
11.5 | 1.191 | 0.09986 | -0.204 | 11.93
12 | 1.222 | 0.10759 | -0.203 | 11.356
12.5 | 1.247 | 0.11905 | -0.199 | 10.475
13 | 1.269 | 0.13575 | -0.191 | 9.35
13.5 | 1.299 | 0.13007 | -0.189 | 9.985
14 | 1.334 | 0.13352 | -0.192 | 9.994
14.5 | 1.372 | 0.13787 | -0.196 | 9.948
15 | 1.408 | 0.14382 | -0.198 | 9.787
15.5 | 1.442 | 0.15 | -0.199 | 9.614
16 | 1.475 | 0.15986 | -0.2 | 9.229
16.5 | 2.937 | 0.10425 | -0.198 | 28.172
17 | 2.977 | 0.15333 | -0.191 | 19.416
17.5 | 3.039 | 0.1588 | -0.192 | 19.14
18 | 3.102 | 0.16314 | -0.193 | 19.012
18.5 | 3.164 | 0.1683 | -0.194 | 18.802
19 | 3.235 | 0.11649 | -0.198 | 27.768
19.5 | 3.31 | 0.13058 | -0.202 | 25.348
20 | 3.38 | 0.13643 | -0.205 | 24.774

## 64. Re 3M Mach 0.50 (2)
BIGFOIL.COM POLAR EXPORT
ec863914
EPPLER EC 86(-3)-914 |  |  |  | Cl Max: | 1.6374 | at alpha= | 9 | deg
XFOIL ncrit=9 |  |  |  | L/D Max: | 141.124 | at alpha= | -1.5 | deg
Re: | 3000000 |  |  | Cd Min: | 0.21186 | at alpha= | -20 | deg
Mach: | 0.5 |  |  | Cl=0 at alpha= | -6.4491 | deg
|  |  |  | @ Cl=0.1, Cd= | 0.0093403
|  |  |  | @ Cl=0.4, Cd= | 0.0066317
|  |  |  | @ Cl=0.6, Cd= | 0.005154
alpha (deg) | Cl | Cd | Cm | Cl/Cd
-20 | -0.2352 | 0.21186 | -0.1244 | -1.1102
-19.5 | -0.2052 | 0.20328 | -0.1318 | -1.0094
-19 | -0.1882 | 0.1959 | -0.1348 | -0.96069
-18.5 | -0.1654 | 0.18855 | -0.1393 | -0.87722
-18 | -0.1412 | 0.1811 | -0.1444 | -0.77968
-17.5 | -0.118 | 0.17362 | -0.1492 | -0.67965
-17 | -0.0947 | 0.16601 | -0.1541 | -0.57045
-16.5 | -0.0709 | 0.15818 | -0.1594 | -0.44822
-16 | -0.0477 | 0.1501 | -0.1647 | -0.31779
-15.5 | -0.025 | 0.14208 | -0.1701 | -0.17596
-15 | -0.0028 | 0.13397 | -0.1755 | -0.0209
-14.5 | 0.0118 | 0.12639 | -0.1786 | 0.093362
-14 | 0.0237 | 0.11904 | -0.1808 | 0.19909
-13.5 | 0.0358 | 0.11074 | -0.1836 | 0.32328
-13 | 0.0463 | 0.10241 | -0.1871 | 0.4521
-12.5 | 0.0558 | 0.09397 | -0.1907 | 0.59381
-12 | 0.059 | 0.08415 | -0.1955 | 0.70113
-11.5 | 0.0559 | 0.07322 | -0.2022 | 0.76345
-11 | 0.0407 | 0.06237 | -0.2087 | 0.65256
-10.5 | 0.0288 | 0.05385 | -0.2129 | 0.53482
-10 | 0.0117 | 0.04413 | -0.2194 | 0.26513
-9.5 | 0.0017 | 0.03501 | -0.2272 | 0.048558
-9 | -0.0318 | 0.02743 | -0.228 | -1.1593
-8.5 | -0.0411 | 0.02233 | -0.2275 | -1.8406
-8 | -0.0504 | 0.01844 | -0.2228 | -2.7332
-7.5 | -0.0485 | 0.01571 | -0.2164 | -3.0872
-7 | -0.0385 | 0.01358 | -0.2099 | -2.8351
-6.5 | -0.0064 | 0.01168 | -0.2067 | -0.54795
-6 | 0.0565 | 0.01008 | -0.2083 | 5.6052
-5.5 | 0.1306 | 0.00882 | -0.211 | 14.8073
-5 | 0.2086 | 0.00793 | -0.2139 | 26.3052
-4.5 | 0.2804 | 0.00733 | -0.2152 | 38.2538
-4 | 0.3555 | 0.00685 | -0.2169 | 51.8978
-3.5 | 0.4289 | 0.00649 | -0.2184 | 66.0863
-3 | 0.5009 | 0.00621 | -0.2196 | 80.6602
-2.5 | 0.5877 | 0.00518 | -0.2253 | 113.4556
-2 | 0.6587 | 0.00503 | -0.2264 | 130.9543
-1.5 | 0.7155 | 0.00507 | -0.2243 | 141.1243
-1 | 0.7117 | 0.00585 | -0.2095 | 121.6581
-0.5 | 0.7446 | 0.00661 | -0.2029 | 112.6475
0 | 0.788 | 0.00736 | -0.199 | 107.0652
0.5 | 0.8413 | 0.00803 | -0.1971 | 104.7696
1 | 0.9019 | 0.00863 | -0.1968 | 104.5075
1.5 | 0.9533 | 0.00943 | -0.1939 | 101.0923
2 | 1.0081 | 0.01013 | -0.1915 | 99.5163
2.5 | 1.064 | 0.01082 | -0.1892 | 98.3364
3 | 1.1192 | 0.01154 | -0.1866 | 96.9844
3.5 | 1.1759 | 0.01225 | -0.1843 | 95.9918
4 | 1.2336 | 0.01293 | -0.1818 | 95.406
4.5 | 1.292 | 0.01361 | -0.1794 | 94.9302
5 | 1.3495 | 0.01436 | -0.1766 | 93.9763
5.5 | 1.406 | 0.01522 | -0.1736 | 92.3784
6 | 1.46 | 0.01624 | -0.17 | 89.9015
6.5 | 1.464 | 0.02039 | -0.1598 | 71.7999
7 | 1.5127 | 0.02199 | -0.1554 | 68.7904
7.5 | 1.556 | 0.02403 | -0.1502 | 64.7524
8 | 1.5944 | 0.02653 | -0.1444 | 60.098
8.5 | 1.6231 | 0.02987 | -0.1377 | 54.3388
9 | 1.6374 | 0.03445 | -0.1302 | 47.5298
9.5 | 1.6349 | 0.04078 | -0.1227 | 40.0907
10 | 1.6211 | 0.04891 | -0.1168 | 33.1446
10.5 | 1.5996 | 0.05901 | -0.1135 | 27.1073
11 | 1.5671 | 0.07188 | -0.1139 | 21.8016
11.5 | 1.5311 | 0.08672 | -0.1179 | 17.6557
12 | 1.4938 | 0.10288 | -0.1246 | 14.5198
12.5 | 1.4555 | 0.11989 | -0.1332 | 12.1403
13 | 1.4245 | 0.1361 | -0.142 | 10.4666
13.5 | 1.3998 | 0.15183 | -0.1514 | 9.2195
14 | 1.3783 | 0.16757 | -0.1616 | 8.2252

## 65. Re 4M Mach 0.00 (1)
BIGFOIL.COM POLAR EXPORT
ec863914
EPPLER EC 86(-3)-914 |  |  |  | Cl Max: | 1.756 | at alpha= | 8.5 | deg
JavaFoil+Calcfoil stall+Eppler ext transition |  |  |  | L/D Max: | 322.092 | at alpha= | 3.5 | deg
Re: | 4000000 |  |  | Cd Min: | 0.00429 | at alpha= | 3.5 | deg
Mach: | 0 |  |  | Cl=0 at alpha= | -7.9434 | deg
|  |  |  | @ Cl=0.1, Cd= | 0.0073049
|  |  |  | @ Cl=0.4, Cd= | 0.0056923
|  |  |  | @ Cl=0.6, Cd= | 0.025139
alpha (deg) | Cl | Cd | Cm | Cl/Cd
-19 | -0.236 | 0.06103 | -0.108 | -3.871
-18.5 | -0.248 | 0.05253 | -0.112 | -4.712
-18 | -0.259 | 0.04468 | -0.116 | -5.803
-17.5 | -0.271 | 0.03742 | -0.12 | -7.251
-17 | -0.283 | 0.0312 | -0.124 | -9.066
-16.5 | -0.292 | 0.02816 | -0.127 | -10.373
-16 | -0.3 | 0.02555 | -0.129 | -11.751
-15.5 | -0.307 | 0.02331 | -0.132 | -13.176
-15 | -0.312 | 0.02131 | -0.135 | -14.653
-14.5 | -0.315 | 0.01954 | -0.137 | -16.143
-14 | -0.316 | 0.01796 | -0.14 | -17.594
-13.5 | -0.314 | 0.01655 | -0.143 | -18.951
-13 | -0.308 | 0.01526 | -0.145 | -20.172
-12.5 | -0.298 | 0.01411 | -0.148 | -21.144
-12 | -0.284 | 0.01311 | -0.15 | -21.699
-11.5 | -0.266 | 0.01211 | -0.153 | -21.962
-11 | -0.243 | 0.01127 | -0.155 | -21.525
-10.5 | -0.214 | 0.01044 | -0.158 | -20.535
-10 | -0.181 | 0.00977 | -0.16 | -18.559
-9.5 | -0.144 | 0.00803 | -0.163 | -17.951
-9 | -0.101 | 0.00926 | -0.164 | -10.933
-8.5 | -0.055 | 0.00868 | -0.167 | -6.359
-8 | -0.006 | 0.00818 | -0.169 | -0.692
-7.5 | 0.047 | 0.0077 | -0.172 | 6.073
-7 | 0.102 | 0.00729 | -0.174 | 13.93
-6.5 | 0.158 | 0.00692 | -0.176 | 22.833
-6 | 0.216 | 0.00659 | -0.179 | 32.77
-5.5 | 0.275 | 0.00622 | -0.181 | 44.164
-5 | 0.334 | 0.00595 | -0.183 | 56.123
-4.5 | 0.394 | 0.00571 | -0.185 | 68.998
-4 | 0.455 | 0.00553 | -0.188 | 82.193
-3.5 | 0.424 | 0.03037 | -0.048 | 13.956
-3 | 0.472 | 0.02947 | -0.044 | 16.032
-2.5 | 0.52 | 0.02871 | -0.042 | 18.095
-2 | 0.568 | 0.02914 | -0.043 | 19.489
-1.5 | 0.757 | 0.00551 | -0.2 | 137.432
-1 | 0.823 | 0.00577 | -0.204 | 142.699
-0.5 | 0.889 | 0.00475 | -0.208 | 187.025
0 | 0.954 | 0.00695 | -0.21 | 137.25
0.5 | 1.015 | 0.00734 | -0.211 | 138.264
1 | 1.076 | 0.00786 | -0.213 | 136.826
1.5 | 1.137 | 0.00892 | -0.215 | 127.403
2 | 1.198 | 0.00951 | -0.216 | 126.033
2.5 | 1.26 | 0.01 | -0.218 | 125.922
3 | 1.321 | 0.01045 | -0.219 | 126.364
3.5 | 1.382 | 0.00429 | -0.221 | 322.092
4 | 1.443 | 0.0049 | -0.222 | 294.333
4.5 | 1.504 | 0.00557 | -0.224 | 270.045
5 | 1.562 | 0.00632 | -0.225 | 246.954
5.5 | 1.611 | 0.00714 | -0.226 | 225.799
6 | 1.655 | 0.0082 | -0.228 | 201.773
6.5 | 1.692 | 0.0112 | -0.229 | 151.055
7 | 1.722 | 0.01268 | -0.23 | 135.769
7.5 | 1.742 | 0.01437 | -0.231 | 121.251
8 | 1.754 | 0.01628 | -0.232 | 107.744
8.5 | 1.756 | 0.01833 | -0.233 | 95.765
9 | 1.747 | 0.02025 | -0.234 | 86.251
9.5 | 1.728 | 0.02293 | -0.235 | 75.354
10 | 1.699 | 0.02611 | -0.236 | 65.088
10.5 | 1.662 | 0.02888 | -0.237 | 57.544
11 | 1.616 | 0.03281 | -0.238 | 49.245
11.5 | 1.563 | 0.03637 | -0.239 | 42.988
12 | 1.505 | 0.04006 | -0.24 | 37.572
12.5 | 1.443 | 0.04499 | -0.241 | 32.07
13 | 1.378 | 0.04951 | -0.241 | 27.825
13.5 | 1.311 | 0.05552 | -0.242 | 23.61

## 66. Re 4M Mach 0.00 (2)
BIGFOIL.COM POLAR EXPORT
ec863914
EPPLER EC 86(-3)-914 |  |  |  | Cl Max: | 1.8965 | at alpha= | 15.5 | deg
XFOIL ncrit=9 |  |  |  | L/D Max: | 132.931 | at alpha= | 0.5 | deg
Re: | 4000000 |  |  | Cd Min: | 0.1481 | at alpha= | 20 | deg
Mach: | 0 |  |  | Cl=0 at alpha= | -99 | deg
|  |  |  | @ Cl=0.1, Cd= | 0.00673
|  |  |  | @ Cl=0.4, Cd= | 0.0055108
|  |  |  | @ Cl=0.6, Cd= | 0.0045601
alpha (deg) | Cl | Cd | Cm | Cl/Cd
-5.5 | 0.1585 | 0.00673 | -0.1906 | 23.5513
-5 | 0.2192 | 0.00637 | -0.192 | 34.4113
-4.5 | 0.2794 | 0.00599 | -0.1932 | 46.6444
-4 | 0.3399 | 0.00574 | -0.1945 | 59.216
-3.5 | 0.4002 | 0.00551 | -0.1957 | 72.6316
-3 | 0.4606 | 0.00526 | -0.197 | 87.5665
-2.5 | 0.53 | 0.00443 | -0.2011 | 119.6388
-2 | 0.5862 | 0.00441 | -0.2014 | 132.9252
-1.5 | 0.6285 | 0.00487 | -0.1987 | 129.0554
-1 | 0.6759 | 0.0052 | -0.1973 | 129.9808
-0.5 | 0.7246 | 0.00553 | -0.1963 | 131.0307
0 | 0.7727 | 0.00593 | -0.1952 | 130.3035
0.5 | 0.8255 | 0.00621 | -0.1952 | 132.9308
1 | 0.8743 | 0.00664 | -0.1941 | 131.6717
1.5 | 0.9206 | 0.00708 | -0.1923 | 130.0282
2 | 0.966 | 0.00753 | -0.1903 | 128.2869
3 | 1.0619 | 0.0083 | -0.1876 | 127.9398
3.5 | 1.1102 | 0.00869 | -0.1862 | 127.756
4 | 1.1584 | 0.00906 | -0.1849 | 127.8587
4.5 | 1.2048 | 0.00957 | -0.1833 | 125.8934
5 | 1.2529 | 0.00999 | -0.182 | 125.4154
5.5 | 1.2987 | 0.0105 | -0.1804 | 123.6857
6 | 1.3426 | 0.01116 | -0.1784 | 120.3047
6.5 | 1.3694 | 0.01321 | -0.1734 | 103.6639
7 | 1.4071 | 0.01446 | -0.1704 | 97.3098
7.5 | 1.4504 | 0.01518 | -0.1684 | 95.5468
8 | 1.4934 | 0.01593 | -0.1665 | 93.7476
8.5 | 1.5333 | 0.01689 | -0.164 | 90.7815
9 | 1.573 | 0.01778 | -0.1615 | 88.4702
9.5 | 1.612 | 0.01875 | -0.159 | 85.9733
10 | 1.6482 | 0.01985 | -0.1561 | 83.0327
10.5 | 1.6837 | 0.02105 | -0.1533 | 79.9857
11 | 1.7164 | 0.02241 | -0.15 | 76.5908
11.5 | 1.7484 | 0.02384 | -0.1468 | 73.3389
12 | 1.7764 | 0.02554 | -0.1431 | 69.5536
12.5 | 1.8028 | 0.02735 | -0.1394 | 65.9159
13 | 1.8275 | 0.02932 | -0.1357 | 62.3295
13.5 | 1.8492 | 0.03159 | -0.1318 | 58.5375
14 | 1.8677 | 0.03419 | -0.1279 | 54.6271
14.5 | 1.8838 | 0.03711 | -0.124 | 50.7626
15 | 1.8929 | 0.04081 | -0.1199 | 46.3832
15.5 | 1.8965 | 0.0453 | -0.1158 | 41.8653
16 | 1.8935 | 0.05085 | -0.1122 | 37.237
16.5 | 1.8449 | 0.06273 | -0.1084 | 29.4102
17 | 1.8392 | 0.0701 | -0.1078 | 26.2368
17.5 | 1.8022 | 0.08302 | -0.1092 | 21.708
18 | 1.7914 | 0.09263 | -0.1115 | 19.3393
18.5 | 1.7428 | 0.10984 | -0.1179 | 15.8667
19 | 1.7513 | 0.11667 | -0.1207 | 15.0107
19.5 | 1.6971 | 0.13616 | -0.1306 | 12.464
20 | 1.6815 | 0.1481 | -0.1372 | 11.3538

## 67. Re 4M Mach 0.10 (1)
BIGFOIL.COM POLAR EXPORT
ec863914
EPPLER EC 86(-3)-914 |  |  |  | Cl Max: | 1.754 | at alpha= | 8 | deg
JavaFoil+Calcfoil stall+Eppler ext transition |  |  |  | L/D Max: | 327.84 | at alpha= | 3.5 | deg
Re: | 4000000 |  |  | Cd Min: | 0.00424 | at alpha= | 3.5 | deg
Mach: | 0.1 |  |  | Cl=0 at alpha= | -7.9434 | deg
|  |  |  | @ Cl=0.1, Cd= | 0.0073456
|  |  |  | @ Cl=0.4, Cd= | 0.0057282
|  |  |  | @ Cl=0.6, Cd= | 0.025529
alpha (deg) | Cl | Cd | Cm | Cl/Cd
-18.5 | -0.211 | 0.05637 | -0.112 | -3.749
-18 | -0.224 | 0.04787 | -0.116 | -4.684
-17.5 | -0.238 | 0.03997 | -0.12 | -5.947
-17 | -0.251 | 0.03301 | -0.124 | -7.609
-16.5 | -0.263 | 0.02899 | -0.127 | -9.068
-16 | -0.273 | 0.02625 | -0.13 | -10.414
-15.5 | -0.283 | 0.02385 | -0.133 | -11.85
-15 | -0.29 | 0.02176 | -0.135 | -13.343
-14.5 | -0.296 | 0.01988 | -0.138 | -14.895
-14 | -0.299 | 0.01825 | -0.141 | -16.4
-13.5 | -0.3 | 0.01679 | -0.143 | -17.843
-13 | -0.296 | 0.01547 | -0.146 | -19.16
-12.5 | -0.289 | 0.01428 | -0.148 | -20.245
-12 | -0.277 | 0.01323 | -0.151 | -20.974
-11.5 | -0.261 | 0.01224 | -0.153 | -21.306
-11 | -0.239 | 0.01137 | -0.156 | -21.043
-10.5 | -0.212 | 0.01054 | -0.158 | -20.136
-10 | -0.18 | 0.00985 | -0.161 | -18.297
-9.5 | -0.143 | 0.00809 | -0.164 | -17.729
-9 | -0.101 | 0.00933 | -0.165 | -10.829
-8.5 | -0.055 | 0.00875 | -0.168 | -6.304
-8 | -0.006 | 0.00823 | -0.17 | -0.689
-7.5 | 0.047 | 0.00776 | -0.172 | 6.044
-7 | 0.102 | 0.00733 | -0.175 | 13.896
-6.5 | 0.159 | 0.00696 | -0.177 | 22.818
-6 | 0.217 | 0.00663 | -0.179 | 32.732
-5.5 | 0.276 | 0.00625 | -0.182 | 44.143
-5 | 0.336 | 0.00598 | -0.184 | 56.186
-4.5 | 0.396 | 0.00574 | -0.186 | 68.91
-4 | 0.457 | 0.00556 | -0.189 | 82.122
-3.5 | 0.426 | 0.03037 | -0.048 | 14.026
-3 | 0.475 | 0.02947 | -0.045 | 16.112
-2.5 | 0.522 | 0.02872 | -0.042 | 18.178
-2 | 0.571 | 0.02915 | -0.043 | 19.581
-1.5 | 0.76 | 0.00555 | -0.201 | 137.026
-1 | 0.826 | 0.00582 | -0.205 | 141.988
-0.5 | 0.893 | 0.00639 | -0.209 | 139.729
0 | 0.958 | 0.00697 | -0.211 | 137.523
0.5 | 1.02 | 0.00737 | -0.212 | 138.269
1 | 1.081 | 0.0079 | -0.214 | 136.773
1.5 | 1.143 | 0.00897 | -0.216 | 127.395
2 | 1.204 | 0.00957 | -0.217 | 125.847
2.5 | 1.266 | 0.01005 | -0.219 | 125.933
3 | 1.327 | 0.01051 | -0.22 | 126.304
3.5 | 1.389 | 0.00424 | -0.222 | 327.84
4 | 1.45 | 0.00485 | -0.223 | 298.91
4.5 | 1.512 | 0.00553 | -0.225 | 273.507
5 | 1.569 | 0.00627 | -0.226 | 250.238
5.5 | 1.619 | 0.00709 | -0.227 | 228.392
6 | 1.662 | 0.0082 | -0.229 | 202.684
6.5 | 1.698 | 0.01119 | -0.23 | 151.781
7 | 1.726 | 0.01284 | -0.231 | 134.398
7.5 | 1.745 | 0.01445 | -0.232 | 120.789
8 | 1.754 | 0.0164 | -0.233 | 106.936
8.5 | 1.752 | 0.01846 | -0.235 | 94.896
9 | 1.739 | 0.02068 | -0.236 | 84.076
9.5 | 1.715 | 0.02334 | -0.237 | 73.474
10 | 1.68 | 0.02644 | -0.238 | 63.537
10.5 | 1.635 | 0.02979 | -0.239 | 54.888
11 | 1.582 | 0.03328 | -0.239 | 47.52
11.5 | 1.521 | 0.03697 | -0.24 | 41.144
12 | 1.455 | 0.04127 | -0.241 | 35.243
12.5 | 1.384 | 0.04632 | -0.242 | 29.876
13 | 1.311 | 0.05238 | -0.243 | 25.023

## 68. Re 4M Mach 0.10 (2)
BIGFOIL.COM POLAR EXPORT
ec863914
EPPLER EC 86(-3)-914 |  |  |  | Cl Max: | 1.8734 | at alpha= | 14.5 | deg
XFOIL ncrit=9 |  |  |  | L/D Max: | 132.912 | at alpha= | -2 | deg
Re: | 4000000 |  |  | Cd Min: | 0.147 | at alpha= | 19.5 | deg
Mach: | 0.1 |  |  | Cl=0 at alpha= | -6.8109 | deg
|  |  |  | @ Cl=0.1, Cd= | 0.0074259
|  |  |  | @ Cl=0.4, Cd= | 0.0055267
|  |  |  | @ Cl=0.6, Cd= | 0.004553
alpha (deg) | Cl | Cd | Cm | Cl/Cd
-7.5 | -0.0794 | 0.00932 | -0.1853 | -8.5193
-7 | -0.0222 | 0.00868 | -0.1866 | -2.5576
-6.5 | 0.0365 | 0.00815 | -0.1878 | 4.4785
-5.5 | 0.1584 | 0.00676 | -0.1915 | 23.432
-5 | 0.2195 | 0.00639 | -0.1928 | 34.3505
-4.5 | 0.2802 | 0.00601 | -0.1941 | 46.6223
-4 | 0.341 | 0.00576 | -0.1954 | 59.2014
-3.5 | 0.4017 | 0.00552 | -0.1966 | 72.7717
-3 | 0.4617 | 0.00534 | -0.1976 | 86.4607
-2.5 | 0.5325 | 0.00444 | -0.202 | 119.9324
-2 | 0.5888 | 0.00443 | -0.2023 | 132.912
-1.5 | 0.6307 | 0.00489 | -0.1994 | 128.9775
-1 | 0.678 | 0.00523 | -0.1979 | 129.6367
-0.5 | 0.7265 | 0.00556 | -0.1968 | 130.6655
0 | 0.7744 | 0.00597 | -0.1956 | 129.7152
0.5 | 0.8273 | 0.00626 | -0.1956 | 132.1565
1 | 0.8758 | 0.00668 | -0.1943 | 131.1078
1.5 | 0.9214 | 0.00711 | -0.1923 | 129.5921
2 | 0.9672 | 0.00757 | -0.1903 | 127.7675
2.5 | 1.0156 | 0.00797 | -0.1889 | 127.4279
3 | 1.0639 | 0.00838 | -0.1875 | 126.957
3.5 | 1.1126 | 0.00876 | -0.1862 | 127.0091
4 | 1.1613 | 0.00914 | -0.1849 | 127.0569
4.5 | 1.2084 | 0.00964 | -0.1833 | 125.3527
5 | 1.2563 | 0.01008 | -0.1819 | 124.6329
5.5 | 1.3026 | 0.0106 | -0.1802 | 122.8868
6 | 1.3471 | 0.01126 | -0.1782 | 119.6359
7 | 1.411 | 0.01463 | -0.1699 | 96.4457
7.5 | 1.4551 | 0.01536 | -0.168 | 94.7331
8 | 1.498 | 0.01616 | -0.1659 | 92.698
8.5 | 1.5377 | 0.01714 | -0.1632 | 89.7141
9 | 1.5779 | 0.01807 | -0.1607 | 87.3215
9.5 | 1.6163 | 0.0191 | -0.158 | 84.623
10 | 1.6526 | 0.02026 | -0.155 | 81.5696
10.5 | 1.6874 | 0.02155 | -0.1519 | 78.3016
11 | 1.7199 | 0.023 | -0.1485 | 74.7783
11.5 | 1.7505 | 0.02457 | -0.145 | 71.2454
12 | 1.778 | 0.02639 | -0.1412 | 67.374
12.5 | 1.8037 | 0.02834 | -0.1373 | 63.645
13 | 1.8268 | 0.03052 | -0.1333 | 59.8558
13.5 | 1.8463 | 0.03305 | -0.1292 | 55.8638
14 | 1.8626 | 0.036 | -0.1251 | 51.7389
14.5 | 1.8734 | 0.03956 | -0.1208 | 47.3559
15 | 1.8722 | 0.04455 | -0.1161 | 42.0247
15.5 | 1.8305 | 0.05453 | -0.1103 | 33.5687
16 | 1.8334 | 0.06025 | -0.1085 | 30.4299
16.5 | 1.8376 | 0.06622 | -0.1077 | 27.7499
17 | 1.8276 | 0.07461 | -0.1077 | 24.4954
17.5 | 1.7836 | 0.08931 | -0.1105 | 19.9709
18 | 1.7668 | 0.10045 | -0.114 | 17.5889
18.5 | 1.7116 | 0.11956 | -0.1223 | 14.3158
19 | 1.7165 | 0.12728 | -0.1258 | 13.486
19.5 | 1.6629 | 0.147 | -0.1367 | 11.3122

## 69. Re 4M Mach 0.25 (1)
BIGFOIL.COM POLAR EXPORT
ec863914
EPPLER EC 86(-3)-914 |  |  |  | Cl Max: | 1.751 | at alpha= | 7.5 | deg
JavaFoil+Calcfoil stall+Eppler ext transition |  |  |  | L/D Max: | 323.114 | at alpha= | 3.5 | deg
Re: | 4000000 |  |  | Cd Min: | 0.00441 | at alpha= | 3.5 | deg
Mach: | 0.25 |  |  | Cl=0 at alpha= | -7.9434 | deg
|  |  |  | @ Cl=0.1, Cd= | 0.0076123
|  |  |  | @ Cl=0.4, Cd= | 0.0059152
|  |  |  | @ Cl=0.6, Cd= | 0.027425
alpha (deg) | Cl | Cd | Cm | Cl/Cd
-17 | -0.054 | 0.04879 | -0.121 | -1.106
-16.5 | -0.052 | 0.03935 | -0.126 | -1.318
-16 | -0.05 | 0.03132 | -0.131 | -1.586
-15.5 | -0.047 | 0.02719 | -0.135 | -1.73
-15 | -0.044 | 0.02441 | -0.138 | -1.812
-14.5 | -0.103 | 0.0221 | -0.141 | -4.668
-14 | -0.143 | 0.02006 | -0.144 | -7.112
-13.5 | -0.172 | 0.01829 | -0.146 | -9.38
-13 | -0.194 | 0.01672 | -0.149 | -11.576
-12.5 | -0.209 | 0.01536 | -0.152 | -13.588
-12 | -0.217 | 0.01412 | -0.154 | -15.344
-11.5 | -0.217 | 0.01307 | -0.157 | -16.603
-11 | -0.209 | 0.01206 | -0.16 | -17.351
-10.5 | -0.193 | 0.01112 | -0.162 | -17.375
-10 | -0.169 | 0.01036 | -0.165 | -16.334
-9.5 | -0.138 | 0.00964 | -0.167 | -14.287
-9 | -0.1 | 0.00784 | -0.17 | -12.705
-8.5 | -0.055 | 0.0091 | -0.172 | -6.028
-8 | -0.006 | 0.00854 | -0.174 | -0.666
-7.5 | 0.047 | 0.00804 | -0.177 | 5.902
-7 | 0.104 | 0.00758 | -0.179 | 13.671
-6.5 | 0.162 | 0.00717 | -0.181 | 22.584
-6 | 0.222 | 0.00681 | -0.184 | 32.558
-5.5 | 0.283 | 0.00643 | -0.186 | 43.998
-5 | 0.344 | 0.00615 | -0.189 | 55.996
-4.5 | 0.406 | 0.00589 | -0.191 | 68.956
-4 | 0.469 | 0.00569 | -0.193 | 82.438
-3.5 | 0.438 | 0.03041 | -0.05 | 14.397
-3 | 0.488 | 0.02951 | -0.046 | 16.536
-2.5 | 0.536 | 0.02875 | -0.043 | 18.658
-2 | 0.586 | 0.02912 | -0.044 | 20.137
-1.5 | 0.779 | 0.00576 | -0.206 | 135.248
-1 | 0.845 | 0.0063 | -0.209 | 134.09
-0.5 | 0.917 | 0.00666 | -0.215 | 137.809
0 | 0.984 | 0.00725 | -0.217 | 135.758
0.5 | 1.047 | 0.00766 | -0.218 | 136.782
1 | 1.11 | 0.0088 | -0.22 | 126.11
1.5 | 1.173 | 0.00933 | -0.222 | 125.762
2 | 1.237 | 0.00998 | -0.223 | 123.874
2.5 | 1.3 | 0.01045 | -0.225 | 124.393
3 | 1.363 | 0.01094 | -0.226 | 124.523
3.5 | 1.426 | 0.00441 | -0.228 | 323.114
4 | 1.489 | 0.00507 | -0.229 | 293.326
4.5 | 1.551 | 0.00581 | -0.231 | 267.224
5 | 1.609 | 0.00664 | -0.232 | 242.496
5.5 | 1.658 | 0.00756 | -0.234 | 219.351
6 | 1.697 | 0.01039 | -0.235 | 163.299
6.5 | 1.728 | 0.01218 | -0.236 | 141.814
7 | 1.746 | 0.01392 | -0.238 | 125.403
7.5 | 1.751 | 0.01595 | -0.239 | 109.762
8 | 1.739 | 0.01827 | -0.24 | 95.161
8.5 | 1.709 | 0.02064 | -0.241 | 82.796
9 | 1.66 | 0.02329 | -0.242 | 71.284
9.5 | 1.592 | 0.02646 | -0.243 | 60.16
10 | 1.504 | 0.03103 | -0.244 | 48.451
10.5 | 1.397 | 0.03489 | -0.245 | 40.049
11 | 1.275 | 0.03926 | -0.246 | 32.477
11.5 | 1.139 | 0.04389 | -0.247 | 25.961
12 | 0.993 | 0.05033 | -0.248 | 19.726
12.5 | 0.838 | 0.05628 | -0.249 | 14.881

## 70. Re 4M Mach 0.25 (2)
BIGFOIL.COM POLAR EXPORT
ec863914
EPPLER EC 86(-3)-914 |  |  |  | Cl Max: | 1.7883 | at alpha= | 13 | deg
XFOIL ncrit=9 |  |  |  | L/D Max: | 134.022 | at alpha= | -2 | deg
Re: | 4000000 |  |  | Cd Min: | 0.20058 | at alpha= | -20 | deg
Mach: | 0.25 |  |  | Cl=0 at alpha= | -6.755 | deg
|  |  |  | @ Cl=0.1, Cd= | 0.0077356
|  |  |  | @ Cl=0.4, Cd= | 0.0056298
|  |  |  | @ Cl=0.6, Cd= | 0.0044995
alpha (deg) | Cl | Cd | Cm | Cl/Cd
-20 | -0.2689 | 0.20058 | -0.0998 | -1.3406
-19.5 | -0.2458 | 0.19287 | -0.1056 | -1.2744
-19 | -0.2231 | 0.18513 | -0.1113 | -1.2051
-18.5 | -0.2078 | 0.17862 | -0.1143 | -1.1634
-18 | -0.1936 | 0.17171 | -0.1171 | -1.1275
-17.5 | -0.1782 | 0.16473 | -0.1204 | -1.0818
-17 | -0.1617 | 0.15731 | -0.1242 | -1.0279
-16.5 | -0.1456 | 0.14942 | -0.1284 | -0.97443
-16 | -0.1289 | 0.14132 | -0.1331 | -0.91211
-15.5 | -0.1122 | 0.13285 | -0.1381 | -0.84456
-15 | -0.096 | 0.12397 | -0.1437 | -0.77438
-14.5 | -0.0833 | 0.11367 | -0.1498 | -0.73282
-14 | -0.0825 | 0.10032 | -0.1568 | -0.82237
-13.5 | -0.1073 | 0.08703 | -0.1605 | -1.2329
-13 | -0.1266 | 0.07369 | -0.1683 | -1.718
-12.5 | -0.1344 | 0.0618 | -0.1786 | -2.1748
-12 | -0.1394 | 0.04981 | -0.1914 | -2.7986
-11.5 | -0.1499 | 0.03883 | -0.2036 | -3.8604
-11 | -0.1727 | 0.03194 | -0.206 | -5.407
-10.5 | -0.1796 | 0.02732 | -0.207 | -6.5739
-10 | -0.2188 | 0.02065 | -0.2014 | -10.5956
-9.5 | -0.2183 | 0.01756 | -0.1968 | -12.4317
-9 | -0.2136 | 0.01517 | -0.1909 | -14.0804
-8.5 | -0.1816 | 0.01322 | -0.1892 | -13.7368
-8 | -0.138 | 0.01143 | -0.1891 | -12.0735
-7 | -0.0297 | 0.00906 | -0.191 | -3.2781
-6.5 | 0.0309 | 0.00835 | -0.1924 | 3.7006
-6 | 0.0929 | 0.00783 | -0.1937 | 11.8646
-5.5 | 0.1576 | 0.00697 | -0.196 | 22.6112
-5 | 0.2209 | 0.00654 | -0.1974 | 33.7768
-4.5 | 0.284 | 0.00612 | -0.1987 | 46.4052
-4 | 0.3471 | 0.00584 | -0.2 | 59.4349
-3.5 | 0.41 | 0.00559 | -0.2013 | 73.3453
-3 | 0.4721 | 0.0054 | -0.2023 | 87.4259
-2.5 | 0.5459 | 0.00449 | -0.207 | 121.5813
-2 | 0.6031 | 0.0045 | -0.207 | 134.0222
-1.5 | 0.6421 | 0.00503 | -0.2031 | 127.6541
-1 | 0.6873 | 0.00541 | -0.2007 | 127.0425
-0.5 | 0.734 | 0.00578 | -0.1988 | 126.9896
0 | 0.7783 | 0.00617 | -0.1964 | 126.1426
0.5 | 0.8269 | 0.00655 | -0.195 | 126.2443
1 | 0.879 | 0.00693 | -0.1942 | 126.8398
1.5 | 0.9272 | 0.00742 | -0.1924 | 124.9596
2 | 0.9762 | 0.00788 | -0.1907 | 123.8832
2.5 | 1.0258 | 0.00834 | -0.1891 | 122.9976
3 | 1.0767 | 0.00876 | -0.1877 | 122.911
3.5 | 1.1263 | 0.00921 | -0.1861 | 122.291
4 | 1.1771 | 0.00962 | -0.1847 | 122.3597
4.5 | 1.227 | 0.0101 | -0.1831 | 121.4851
5 | 1.2767 | 0.01061 | -0.1814 | 120.3299
5.5 | 1.3251 | 0.01115 | -0.1795 | 118.843
6 | 1.3711 | 0.01187 | -0.1772 | 115.5097
6.5 | 1.3895 | 0.01471 | -0.1703 | 94.4596
7 | 1.4335 | 0.01562 | -0.1676 | 91.7734
7.5 | 1.4793 | 0.01642 | -0.1653 | 90.0914
8 | 1.5212 | 0.01755 | -0.1623 | 86.6781
8.5 | 1.5623 | 0.01863 | -0.1592 | 83.8594
9 | 1.6021 | 0.01986 | -0.156 | 80.6697
9.5 | 1.6384 | 0.02129 | -0.1523 | 76.9563
10 | 1.6723 | 0.02294 | -0.1483 | 72.8989
10.5 | 1.7024 | 0.02487 | -0.1439 | 68.452
11 | 1.7284 | 0.02712 | -0.1391 | 63.7316
11.5 | 1.7518 | 0.02962 | -0.1343 | 59.1425
12 | 1.7681 | 0.03275 | -0.129 | 53.9878
12.5 | 1.7823 | 0.0362 | -0.124 | 49.2348
13 | 1.7883 | 0.04059 | -0.1188 | 44.0576
13.5 | 1.748 | 0.05007 | -0.1118 | 34.9111
14 | 1.7403 | 0.05721 | -0.1088 | 30.4195
14.5 | 1.7298 | 0.06554 | -0.1075 | 26.393
15 | 1.7018 | 0.07722 | -0.1083 | 22.0383
15.5 | 1.668 | 0.09119 | -0.1119 | 18.2915
16 | 1.635 | 0.10619 | -0.1177 | 15.3969
16.5 | 1.5987 | 0.12259 | -0.1255 | 13.041
17 | 1.5653 | 0.1388 | -0.1341 | 11.2774
17.5 | 1.5277 | 0.15611 | -0.1444 | 9.786
18 | 1.5045 | 0.17074 | -0.1536 | 8.8116

## 71. Re 4M Mach 0.50 (1)
BIGFOIL.COM POLAR EXPORT
ec863914
EPPLER EC 86(-3)-914 |  |  |  | Cl Max: | 3.417 | at alpha= | 20 | deg
JavaFoil+Calcfoil stall+Eppler ext transition |  |  |  | L/D Max: | 298.761 | at alpha= | 3.5 | deg
Re: | 4000000 |  |  | Cd Min: | 0.0053 | at alpha= | 3.5 | deg
Mach: | 0.5 |  |  | Cl=0 at alpha= | -7.9667 | deg
|  |  |  | @ Cl=0.1, Cd= | 0.0070441
|  |  |  | @ Cl=0.4, Cd= | 0.0067714
|  |  |  | @ Cl=0.6, Cd= | 0.028934
alpha (deg) | Cl | Cd | Cm | Cl/Cd
-20 | -0.601 | 0.16028 | -0.086 | -3.751
-19.5 | -0.576 | 0.1575 | -0.084 | -3.654
-19 | -0.55 | 0.15423 | -0.081 | -3.565
-18.5 | -0.526 | 0.14892 | -0.082 | -3.53
-18 | -0.502 | 0.14324 | -0.083 | -3.503
-17.5 | -0.48 | 0.13924 | -0.09 | -3.446
-17 | -0.455 | 0.13241 | -0.089 | -3.436
-16.5 | -0.43 | 0.12455 | -0.089 | -3.454
-16 | -0.405 | 0.11995 | -0.086 | -3.375
-15.5 | -0.379 | 0.11534 | -0.081 | -3.288
-15 | -0.355 | 0.11197 | -0.081 | -3.169
-14.5 | -0.33 | 0.10743 | -0.082 | -3.074
-14 | -0.306 | 0.10088 | -0.086 | -3.034
-13.5 | -0.293 | 0.07128 | -0.126 | -4.11
-13 | -0.283 | 0.0391 | -0.151 | -7.239
-12.5 | -0.266 | 0.02412 | -0.164 | -11.022
-12 | -0.239 | 0.02057 | -0.168 | -11.628
-11.5 | -0.211 | 0.018 | -0.172 | -11.746
-11 | -0.183 | 0.01602 | -0.175 | -11.429
-10.5 | -0.154 | 0.01442 | -0.179 | -10.689
-10 | -0.125 | 0.01307 | -0.182 | -9.545
-9.5 | -0.095 | 0.01191 | -0.185 | -7.969
-9 | -0.065 | 0.0109 | -0.188 | -5.944
-8.5 | -0.034 | 0.00871 | -0.191 | -3.951
-8 | -0.003 | 0.00805 | -0.194 | -0.427
-7.5 | 0.042 | 0.00747 | -0.197 | 5.584
-7 | 0.106 | 0.007 | -0.2 | 15.12
-6.5 | 0.173 | 0.0082 | -0.201 | 21.044
-6 | 0.241 | 0.00773 | -0.204 | 31.243
-5.5 | 0.311 | 0.00723 | -0.206 | 42.977
-5 | 0.38 | 0.00686 | -0.209 | 55.42
-4.5 | 0.45 | 0.00655 | -0.212 | 68.626
-4 | 0.52 | 0.0063 | -0.214 | 82.607
-3.5 | 0.588 | 0.00605 | -0.217 | 97.17
-3 | 0.545 | 0.02965 | -0.052 | 18.396
-2.5 | 0.599 | 0.02892 | -0.049 | 20.718
-2 | 0.655 | 0.0297 | -0.046 | 22.05
-1.5 | 0.862 | 0.00707 | -0.228 | 121.994
-1 | 0.934 | 0.00759 | -0.231 | 123.063
-0.5 | 1.009 | 0.00811 | -0.235 | 124.489
0 | 1.098 | 0.0093 | -0.242 | 118.037
0.5 | 1.168 | 0.00942 | -0.244 | 124.02
1 | 1.238 | 0.01045 | -0.246 | 118.463
1.5 | 1.307 | 0.01125 | -0.248 | 116.181
2 | 1.377 | 0.01183 | -0.25 | 116.34
2.5 | 1.446 | 0.01242 | -0.252 | 116.421
3 | 1.515 | 0.01308 | -0.253 | 115.841
3.5 | 1.584 | 0.0053 | -0.255 | 298.761
4 | 1.652 | 0.00622 | -0.257 | 265.628
4.5 | 1.72 | 0.00729 | -0.258 | 236.099
5 | 1.776 | 0.0085 | -0.26 | 209.113
5.5 | 1.805 | 0.01199 | -0.261 | 150.487
6 | 1.791 | 0.01468 | -0.263 | 122.027
6.5 | 1.676 | 0.01804 | -0.264 | 92.876
7 | 1.063 | 0.02202 | -0.266 | 48.262
7.5 | 1.101 | 0.02653 | -0.267 | 41.481
8 | 1.139 | 0.0341 | -0.268 | 33.405
8.5 | 0.944 | 0.07021 | -0.108 | 13.451
9 | 1.191 | 0.03061 | -0.265 | 38.9
9.5 | 1.214 | 0.03925 | -0.262 | 30.932
10 | 1.083 | 0.08714 | -0.195 | 12.432
10.5 | 1.12 | 0.08762 | -0.199 | 12.782
11 | 1.164 | 0.09048 | -0.207 | 12.861
11.5 | 1.2 | 0.094 | -0.21 | 12.764
12 | 1.229 | 0.10187 | -0.208 | 12.064
12.5 | 1.25 | 0.1145 | -0.201 | 10.918
13 | 1.271 | 0.13219 | -0.193 | 9.616
13.5 | 1.301 | 0.12431 | -0.191 | 10.466
14 | 1.339 | 0.12744 | -0.195 | 10.504
14.5 | 1.375 | 0.13151 | -0.198 | 10.457
15 | 1.411 | 0.13651 | -0.2 | 10.334
15.5 | 1.445 | 0.14472 | -0.201 | 9.983
16 | 1.478 | 0.08383 | -0.201 | 17.624
16.5 | 2.941 | 0.10226 | -0.2 | 28.762
17 | 2.98 | 0.09309 | -0.192 | 32.012
17.5 | 3.042 | 0.09729 | -0.193 | 31.27
18 | 3.105 | 0.10171 | -0.194 | 30.522
18.5 | 3.178 | 0.10599 | -0.199 | 29.99
19 | 3.252 | 0.10848 | -0.203 | 29.981
19.5 | 3.325 | 0.14295 | -0.207 | 23.26
20 | 3.417 | 0.1406 | -0.214 | 24.303

## 72. Re 4M Mach 0.50 (2)
BIGFOIL.COM POLAR EXPORT
ec863914
EPPLER EC 86(-3)-914 |  |  |  | Cl Max: | 1.6636 | at alpha= | 9 | deg
XFOIL ncrit=9 |  |  |  | L/D Max: | 136.938 | at alpha= | -2 | deg
Re: | 4000000 |  |  | Cd Min: | 0.213 | at alpha= | -20 | deg
Mach: | 0.5 |  |  | Cl=0 at alpha= | -6.5484 | deg
|  |  |  | @ Cl=0.1, Cd= | 0.0086781
|  |  |  | @ Cl=0.4, Cd= | 0.0061412
|  |  |  | @ Cl=0.6, Cd= | 0.0047906
alpha (deg) | Cl | Cd | Cm | Cl/Cd
-20 | -0.2418 | 0.213 | -0.1216 | -1.1352
-19.5 | -0.2158 | 0.205 | -0.1274 | -1.0527
-19 | -0.1889 | 0.19654 | -0.1337 | -0.96113
-18.5 | -0.1607 | 0.18816 | -0.1403 | -0.85406
-18 | -0.1327 | 0.17958 | -0.147 | -0.73895
-17.5 | -0.1058 | 0.17138 | -0.1532 | -0.61734
-17 | -0.0794 | 0.16315 | -0.1594 | -0.48667
-16.5 | -0.0575 | 0.15514 | -0.1642 | -0.37063
-16 | -0.0434 | 0.14814 | -0.1661 | -0.29297
-15.5 | -0.0275 | 0.14085 | -0.169 | -0.19524
-15 | -0.0115 | 0.13347 | -0.1721 | -0.086162
-14.5 | -0.0021 | 0.12489 | -0.1755 | -0.016815
-14 | 0.0148 | 0.11733 | -0.1797 | 0.12614
-13.5 | 0.0293 | 0.10909 | -0.1843 | 0.26859
-13 | 0.0453 | 0.10085 | -0.1897 | 0.44918
-12.5 | 0.0575 | 0.09246 | -0.1947 | 0.62189
-12 | 0.054 | 0.08376 | -0.1967 | 0.6447
-11.5 | 0.0457 | 0.07373 | -0.2004 | 0.61983
-11 | 0.0287 | 0.06286 | -0.2061 | 0.45657
-10.5 | 0.0181 | 0.05286 | -0.2137 | 0.34241
-10 | 0.0007 | 0.04243 | -0.2219 | 0.016498
-9.5 | -0.0189 | 0.03339 | -0.2274 | -0.56604
-9 | -0.04 | 0.02553 | -0.231 | -1.5668
-8.5 | -0.0487 | 0.02086 | -0.2291 | -2.3346
-8 | -0.0552 | 0.01711 | -0.2239 | -3.2262
-7.5 | -0.042 | 0.01477 | -0.2183 | -2.8436
-7 | -0.0383 | 0.01264 | -0.2107 | -3.0301
-6.5 | 0.0041 | 0.01054 | -0.2099 | 0.38899
-6 | 0.0727 | 0.009 | -0.2126 | 8.0778
-5.5 | 0.1431 | 0.00817 | -0.2137 | 17.5153
-5 | 0.2168 | 0.00744 | -0.2155 | 29.1398
-4.5 | 0.2924 | 0.00676 | -0.2176 | 43.2544
-4 | 0.3661 | 0.00629 | -0.2192 | 58.2035
-3.5 | 0.439 | 0.00597 | -0.2205 | 73.5343
-3 | 0.51 | 0.00571 | -0.2216 | 89.317
-2.5 | 0.596 | 0.00479 | -0.227 | 124.4259
-2 | 0.6573 | 0.0048 | -0.226 | 136.9375
-1.5 | 0.6562 | 0.00552 | -0.2117 | 118.8768
-1 | 0.6902 | 0.0062 | -0.2053 | 111.3226
-0.5 | 0.7305 | 0.00695 | -0.2003 | 105.1079
0 | 0.7786 | 0.00763 | -0.1971 | 102.0446
0.5 | 0.8372 | 0.00817 | -0.1962 | 102.4725
1 | 0.8971 | 0.00874 | -0.1955 | 102.643
1.5 | 0.9633 | 0.00915 | -0.1959 | 105.2787
2 | 1.0196 | 0.00977 | -0.1938 | 104.3603
2.5 | 1.0768 | 0.01039 | -0.1917 | 103.6381
3 | 1.1345 | 0.01102 | -0.1896 | 102.9492
3.5 | 1.1921 | 0.01164 | -0.1872 | 102.4141
4 | 1.2514 | 0.01224 | -0.185 | 102.2386
4.5 | 1.311 | 0.01285 | -0.1827 | 102.0233
5 | 1.3675 | 0.01362 | -0.1797 | 100.4038
5.5 | 1.4245 | 0.01445 | -0.1767 | 98.5813
6 | 1.4775 | 0.01554 | -0.1729 | 95.0772
6.5 | 1.4849 | 0.01943 | -0.1628 | 76.4231
7 | 1.5337 | 0.02096 | -0.1582 | 73.1727
7.5 | 1.5802 | 0.02276 | -0.1532 | 69.4288
8 | 1.6205 | 0.02507 | -0.1474 | 64.639
8.5 | 1.6497 | 0.02832 | -0.1405 | 58.2521
9 | 1.6636 | 0.03285 | -0.1325 | 50.6423
9.5 | 1.6611 | 0.03903 | -0.1245 | 42.5596
10 | 1.6442 | 0.04723 | -0.1178 | 34.8126
10.5 | 1.6182 | 0.05757 | -0.1139 | 28.1084
11 | 1.5843 | 0.07038 | -0.1138 | 22.5107
11.5 | 1.5473 | 0.08516 | -0.1174 | 18.1693
12 | 1.5094 | 0.10131 | -0.1238 | 14.8988
12.5 | 1.4722 | 0.11809 | -0.132 | 12.4668
13 | 1.4389 | 0.13465 | -0.1411 | 10.6862
13.5 | 1.4118 | 0.15075 | -0.1509 | 9.3652
14 | 1.389 | 0.16664 | -0.1613 | 8.3353

## 73. Re 5M Mach 0.00 (1)
BIGFOIL.COM POLAR EXPORT
ec863914
EPPLER EC 86(-3)-914 |  |  |  | Cl Max: | 1.756 | at alpha= | 8.5 | deg
JavaFoil+Calcfoil stall+Eppler ext transition |  |  |  | L/D Max: | 332.072 | at alpha= | 3.5 | deg
Re: | 5000000 |  |  | Cd Min: | 0.00416 | at alpha= | 3.5 | deg
Mach: | 0 |  |  | Cl=0 at alpha= | -7.9434 | deg
|  |  |  | @ Cl=0.1, Cd= | 0.0069746
|  |  |  | @ Cl=0.4, Cd= | 0.0054323
|  |  |  | @ Cl=0.6, Cd= | 0.025786
alpha (deg) | Cl | Cd | Cm | Cl/Cd
-19.5 | -0.227 | 0.06476 | -0.106 | -3.498
-19 | -0.238 | 0.05646 | -0.11 | -4.209
-18.5 | -0.249 | 0.04802 | -0.114 | -5.189
-18 | -0.261 | 0.0402 | -0.118 | -6.496
-17.5 | -0.273 | 0.03344 | -0.122 | -8.169
-17 | -0.284 | 0.02968 | -0.125 | -9.554
-16.5 | -0.293 | 0.02684 | -0.127 | -10.905
-16 | -0.301 | 0.02437 | -0.13 | -12.344
-15.5 | -0.308 | 0.02227 | -0.133 | -13.813
-15 | -0.313 | 0.02036 | -0.135 | -15.363
-14.5 | -0.316 | 0.01869 | -0.138 | -16.9
-14 | -0.316 | 0.01719 | -0.14 | -18.414
-13.5 | -0.314 | 0.01583 | -0.143 | -19.843
-13 | -0.308 | 0.01462 | -0.145 | -21.088
-12.5 | -0.299 | 0.01351 | -0.148 | -22.112
-12 | -0.285 | 0.01252 | -0.15 | -22.738
-11.5 | -0.266 | 0.01158 | -0.153 | -22.996
-11 | -0.243 | 0.01076 | -0.155 | -22.575
-10.5 | -0.215 | 0.00997 | -0.158 | -21.528
-10 | -0.182 | 0.00933 | -0.16 | -19.455
-9.5 | -0.144 | 0.00778 | -0.163 | -18.522
-9 | -0.101 | 0.00886 | -0.165 | -11.434
-8.5 | -0.055 | 0.0083 | -0.167 | -6.651
-8 | -0.006 | 0.00781 | -0.169 | -0.725
-7.5 | 0.047 | 0.00736 | -0.172 | 6.359
-7 | 0.102 | 0.00696 | -0.174 | 14.612
-6.5 | 0.158 | 0.00662 | -0.176 | 23.91
-6 | 0.216 | 0.0063 | -0.179 | 34.317
-5.5 | 0.275 | 0.00594 | -0.181 | 46.336
-5 | 0.335 | 0.00568 | -0.183 | 58.94
-4.5 | 0.394 | 0.00545 | -0.186 | 72.373
-4 | 0.455 | 0.00527 | -0.188 | 86.398
-3.5 | 0.514 | 0.00511 | -0.19 | 100.67
-3 | 0.472 | 0.0297 | -0.045 | 15.904
-2.5 | 0.52 | 0.02982 | -0.042 | 17.424
-2 | 0.568 | 0.02975 | -0.043 | 19.095
-1.5 | 0.756 | 0.00646 | -0.2 | 117.092
-1 | 0.821 | 0.00679 | -0.203 | 120.905
-0.5 | 0.889 | 0.00722 | -0.208 | 123.071
0 | 0.954 | 0.00727 | -0.21 | 131.176
0.5 | 1.015 | 0.00737 | -0.211 | 137.587
1 | 1.076 | 0.00831 | -0.213 | 129.526
1.5 | 1.137 | 0.00877 | -0.215 | 129.646
2 | 1.198 | 0.00927 | -0.216 | 129.217
2.5 | 1.26 | 0.00968 | -0.218 | 130.079
3 | 1.321 | 0.0101 | -0.219 | 130.81
3.5 | 1.382 | 0.00416 | -0.221 | 332.072
4 | 1.443 | 0.00474 | -0.222 | 304.581
4.5 | 1.504 | 0.00539 | -0.224 | 278.938
5 | 1.562 | 0.00612 | -0.225 | 255.284
5.5 | 1.611 | 0.00692 | -0.226 | 232.984
6 | 1.655 | 0.00791 | -0.228 | 209.274
6.5 | 1.692 | 0.01083 | -0.229 | 156.297
7 | 1.722 | 0.01225 | -0.23 | 140.507
7.5 | 1.742 | 0.01388 | -0.231 | 125.581
8 | 1.754 | 0.01573 | -0.232 | 111.532
8.5 | 1.756 | 0.01768 | -0.233 | 99.293
9 | 1.747 | 0.01972 | -0.234 | 88.589
9.5 | 1.728 | 0.02215 | -0.235 | 78.029
10 | 1.699 | 0.02517 | -0.236 | 67.502
10.5 | 1.662 | 0.02837 | -0.237 | 58.58
11 | 1.616 | 0.03155 | -0.238 | 51.215
11.5 | 1.563 | 0.03491 | -0.239 | 44.785
12 | 1.505 | 0.03834 | -0.24 | 39.255
12.5 | 1.443 | 0.04285 | -0.241 | 33.672
13 | 1.378 | 0.04789 | -0.241 | 28.769
13.5 | 1.311 | 0.05271 | -0.242 | 24.869

## 74. Re 5M Mach 0.00 (2)
BIGFOIL.COM POLAR EXPORT
ec863914
EPPLER EC 86(-3)-914 |  |  |  | Cl Max: | 1.9152 | at alpha= | 16.5 | deg
XFOIL ncrit=9 |  |  |  | L/D Max: | 133.459 | at alpha= | 4 | deg
Re: | 5000000 |  |  | Cd Min: | 0.13845 | at alpha= | -16 | deg
Mach: | 0 |  |  | Cl=0 at alpha= | -6.8418 | deg
|  |  |  | @ Cl=0.1, Cd= | 0.0072622
|  |  |  | @ Cl=0.4, Cd= | 0.0052408
|  |  |  | @ Cl=0.6, Cd= | 0.0050685
alpha (deg) | Cl | Cd | Cm | Cl/Cd
-16 | -0.1516 | 0.13845 | -0.126 | -1.095
-15.5 | -0.1375 | 0.12948 | -0.1312 | -1.0619
-15 | -0.1373 | 0.12137 | -0.1323 | -1.1313
-14.5 | -0.1552 | 0.10729 | -0.1349 | -1.4465
-14 | -0.1891 | 0.08895 | -0.1423 | -2.1259
-13.5 | -0.2212 | 0.07162 | -0.1542 | -3.0885
-13 | -0.2258 | 0.05383 | -0.1765 | -4.1947
-12.5 | -0.2163 | 0.04249 | -0.1934 | -5.0906
-12 | -0.2293 | 0.03518 | -0.1992 | -6.5179
-11.5 | -0.2501 | 0.0297 | -0.1996 | -8.4209
-11 | -0.324 | 0.01985 | -0.1927 | -16.3224
-10.5 | -0.3163 | 0.01744 | -0.1885 | -18.1365
-10 | -0.3191 | 0.01396 | -0.1821 | -22.8582
-9.5 | -0.2885 | 0.01192 | -0.1812 | -24.203
-7.5 | -0.0764 | 0.00866 | -0.1851 | -8.8222
-7 | -0.0186 | 0.00808 | -0.1865 | -2.302
-6.5 | 0.0402 | 0.00759 | -0.1879 | 5.2964
-6 | 0.1004 | 0.00726 | -0.1893 | 13.8292
-4.5 | 0.282 | 0.00574 | -0.1939 | 49.1289
-4 | 0.343 | 0.00544 | -0.1953 | 63.0515
-3.5 | 0.4031 | 0.00523 | -0.1964 | 77.0746
-3 | 0.4615 | 0.00512 | -0.1972 | 90.1367
-2.5 | 0.5268 | 0.0044 | -0.2004 | 119.7273
-2 | 0.5696 | 0.00487 | -0.1978 | 116.961
-1.5 | 0.6186 | 0.00519 | -0.1967 | 119.1908
-1 | 0.6676 | 0.00552 | -0.1956 | 120.942
-0.5 | 0.7171 | 0.00586 | -0.1947 | 122.372
0 | 0.7675 | 0.0062 | -0.1941 | 123.7903
0.5 | 0.821 | 0.00647 | -0.1941 | 126.8934
1 | 0.8772 | 0.00665 | -0.1948 | 131.9098
1.5 | 0.9276 | 0.00702 | -0.1939 | 132.1368
2 | 0.9753 | 0.00738 | -0.1924 | 132.1545
2.5 | 1.0233 | 0.00771 | -0.191 | 132.7237
3 | 1.0713 | 0.00808 | -0.1896 | 132.5866
3.5 | 1.1205 | 0.00841 | -0.1884 | 133.2342
4 | 1.1691 | 0.00876 | -0.1872 | 133.4589
4.5 | 1.2156 | 0.00923 | -0.1856 | 131.701
5 | 1.2629 | 0.00966 | -0.1841 | 130.735
5.5 | 1.3099 | 0.01013 | -0.1827 | 129.309
6 | 1.3487 | 0.01114 | -0.1798 | 121.0682
6.5 | 1.376 | 0.0132 | -0.1748 | 104.2424
7 | 1.42 | 0.01392 | -0.1729 | 102.0115
7.5 | 1.4637 | 0.01456 | -0.1709 | 100.5288
8 | 1.5056 | 0.01535 | -0.1687 | 98.0847
8.5 | 1.5481 | 0.01607 | -0.1667 | 96.3348
9 | 1.5884 | 0.01691 | -0.1643 | 93.9326
9.5 | 1.6276 | 0.01782 | -0.1618 | 91.3356
10 | 1.6658 | 0.01881 | -0.1592 | 88.5593
10.5 | 1.7013 | 0.01992 | -0.1563 | 85.4066
11 | 1.7361 | 0.02112 | -0.1533 | 82.2017
11.5 | 1.7681 | 0.02245 | -0.15 | 78.7572
12 | 1.7984 | 0.02397 | -0.1466 | 75.0271
12.5 | 1.8268 | 0.02565 | -0.143 | 71.2203
13 | 1.8509 | 0.0276 | -0.139 | 67.0616
13.5 | 1.8714 | 0.02991 | -0.1348 | 62.5677
14 | 1.8867 | 0.0327 | -0.1302 | 57.6972
14.5 | 1.8921 | 0.03652 | -0.1249 | 51.81
15 | 1.8876 | 0.0415 | -0.1194 | 45.4843
15.5 | 1.8958 | 0.04556 | -0.1159 | 41.6111
16 | 1.9063 | 0.04962 | -0.1131 | 38.418
16.5 | 1.9152 | 0.0541 | -0.1109 | 35.4011
17.5 | 1.8958 | 0.06898 | -0.1078 | 27.4833
18 | 1.8914 | 0.07652 | -0.1081 | 24.7177
18.5 | 1.861 | 0.0888 | -0.1103 | 20.9572
19 | 1.8664 | 0.09558 | -0.112 | 19.5271
19.5 | 1.824 | 0.11134 | -0.1179 | 16.3823
20 | 1.8047 | 0.1233 | -0.1232 | 14.6367

## 75. Re 5M Mach 0.10 (1)
BIGFOIL.COM POLAR EXPORT
ec863914
EPPLER EC 86(-3)-914 |  |  |  | Cl Max: | 1.754 | at alpha= | 8 | deg
JavaFoil+Calcfoil stall+Eppler ext transition |  |  |  | L/D Max: | 339.17 | at alpha= | 3.5 | deg
Re: | 5000000 |  |  | Cd Min: | 0.00409 | at alpha= | 3.5 | deg
Mach: | 0.1 |  |  | Cl=0 at alpha= | -7.9434 | deg
|  |  |  | @ Cl=0.1, Cd= | 0.0070049
|  |  |  | @ Cl=0.4, Cd= | 0.0054589
|  |  |  | @ Cl=0.6, Cd= | 0.026193
alpha (deg) | Cl | Cd | Cm | Cl/Cd
-19 | -0.2 | 0.06015 | -0.109 | -3.327
-18.5 | -0.213 | 0.05211 | -0.113 | -4.079
-18 | -0.226 | 0.04308 | -0.118 | -5.243
-17.5 | -0.239 | 0.03572 | -0.122 | -6.702
-17 | -0.252 | 0.03064 | -0.125 | -8.232
-16.5 | -0.263 | 0.02759 | -0.128 | -9.55
-16 | -0.274 | 0.02503 | -0.13 | -10.944
-15.5 | -0.283 | 0.02277 | -0.133 | -12.434
-15 | -0.291 | 0.02079 | -0.136 | -13.988
-14.5 | -0.297 | 0.019 | -0.138 | -15.613
-14 | -0.3 | 0.01746 | -0.141 | -17.174
-13.5 | -0.3 | 0.01606 | -0.144 | -18.681
-13 | -0.297 | 0.0148 | -0.146 | -20.052
-12.5 | -0.29 | 0.01368 | -0.149 | -21.168
-12 | -0.278 | 0.01264 | -0.151 | -21.974
-11.5 | -0.261 | 0.0117 | -0.154 | -22.333
-11 | -0.239 | 0.01087 | -0.156 | -22.04
-10.5 | -0.213 | 0.01007 | -0.159 | -21.108
-10 | -0.18 | 0.00941 | -0.161 | -19.17
-9.5 | -0.144 | 0.00785 | -0.164 | -18.293
-9 | -0.101 | 0.00894 | -0.165 | -11.312
-8.5 | -0.055 | 0.00837 | -0.168 | -6.6
-8 | -0.006 | 0.00787 | -0.17 | -0.721
-7.5 | 0.047 | 0.0074 | -0.173 | 6.344
-7 | 0.102 | 0.00699 | -0.175 | 14.594
-6.5 | 0.159 | 0.00666 | -0.177 | 23.871
-6 | 0.217 | 0.00633 | -0.18 | 34.282
-5.5 | 0.276 | 0.00597 | -0.182 | 46.275
-5 | 0.336 | 0.0057 | -0.184 | 58.948
-4.5 | 0.396 | 0.00547 | -0.187 | 72.494
-4 | 0.457 | 0.0053 | -0.189 | 86.305
-3.5 | 0.517 | 0.00512 | -0.191 | 100.934
-3 | 0.475 | 0.02975 | -0.045 | 15.961
-2.5 | 0.522 | 0.02984 | -0.042 | 17.497
-2 | 0.571 | 0.02976 | -0.043 | 19.183
-1.5 | 0.76 | 0.00651 | -0.201 | 116.638
-1 | 0.824 | 0.00682 | -0.204 | 120.944
-0.5 | 0.893 | 0.00727 | -0.209 | 122.806
0 | 0.958 | 0.00731 | -0.211 | 131.071
0.5 | 1.02 | 0.00741 | -0.212 | 137.615
1 | 1.081 | 0.00834 | -0.214 | 129.586
1.5 | 1.143 | 0.00882 | -0.216 | 129.61
2 | 1.204 | 0.00932 | -0.217 | 129.19
2.5 | 1.266 | 0.00974 | -0.219 | 130.002
3 | 1.327 | 0.01015 | -0.22 | 130.731
3.5 | 1.389 | 0.00409 | -0.222 | 339.17
4 | 1.45 | 0.00469 | -0.223 | 309.356
4.5 | 1.512 | 0.00535 | -0.225 | 282.55
5 | 1.569 | 0.00607 | -0.226 | 258.642
5.5 | 1.619 | 0.00685 | -0.227 | 236.177
6 | 1.662 | 0.00791 | -0.229 | 210.17
6.5 | 1.698 | 0.01081 | -0.23 | 157.069
7 | 1.726 | 0.01241 | -0.231 | 139.077
7.5 | 1.745 | 0.01409 | -0.232 | 123.844
8 | 1.754 | 0.01584 | -0.233 | 110.714
8.5 | 1.752 | 0.01781 | -0.235 | 98.392
9 | 1.739 | 0.01997 | -0.236 | 87.089
9.5 | 1.715 | 0.02236 | -0.237 | 76.68
10 | 1.68 | 0.02597 | -0.238 | 64.678
10.5 | 1.635 | 0.02867 | -0.239 | 57.031
11 | 1.582 | 0.03198 | -0.239 | 49.464
11.5 | 1.521 | 0.0363 | -0.24 | 41.903
12 | 1.455 | 0.04036 | -0.241 | 36.043
12.5 | 1.384 | 0.04506 | -0.242 | 30.715
13 | 1.311 | 0.04915 | -0.243 | 26.662

## 76. Re 5M Mach 0.10 (2)
BIGFOIL.COM POLAR EXPORT
ec863914
EPPLER EC 86(-3)-914 |  |  |  | Cl Max: | 1.9101 | at alpha= | 16.5 | deg
XFOIL ncrit=9 |  |  |  | L/D Max: | 495.625 | at alpha= | -3.5 | deg
Re: | 5000000 |  |  | Cd Min: | 0.13534 | at alpha= | 20 | deg
Mach: | 0.1 |  |  | Cl=0 at alpha= | -99 | deg
|  |  |  | @ Cl=0.1, Cd= | 0.00088
|  |  |  | @ Cl=0.4, Cd= | 0.0010257
|  |  |  | @ Cl=0.6, Cd= | 0.0050703
alpha (deg) | Cl | Cd | Cm | Cl/Cd
-4.5 | 0.2759 | 0.00088 | -0.1897 | 313.5227
-4 | 0.3365 | 0.00084 | -0.1912 | 400.5952
-3.5 | 0.3965 | 0.0008 | -0.1924 | 495.625
-3 | 0.4635 | 0.00512 | -0.1981 | 90.5273
-2.5 | 0.5293 | 0.0044 | -0.2013 | 120.2955
-2 | 0.5718 | 0.00488 | -0.1986 | 117.1721
-1.5 | 0.6207 | 0.00521 | -0.1974 | 119.1363
-1 | 0.6695 | 0.00554 | -0.1961 | 120.8484
-0.5 | 0.7188 | 0.00589 | -0.1951 | 122.0374
0 | 0.7693 | 0.00624 | -0.1945 | 123.2853
0.5 | 0.8228 | 0.00651 | -0.1944 | 126.3902
1 | 0.8792 | 0.0067 | -0.1951 | 131.2239
1.5 | 0.9288 | 0.00706 | -0.194 | 131.5581
2 | 0.9762 | 0.00743 | -0.1923 | 131.3863
2.5 | 1.0247 | 0.00777 | -0.1909 | 131.879
3 | 1.0735 | 0.00814 | -0.1896 | 131.8796
3.5 | 1.1231 | 0.00847 | -0.1884 | 132.5974
4 | 1.1717 | 0.00883 | -0.1871 | 132.6954
4.5 | 1.2189 | 0.00931 | -0.1855 | 130.9237
5 | 1.2669 | 0.00974 | -0.1841 | 130.0719
5.5 | 1.3138 | 0.01022 | -0.1825 | 128.5519
6 | 1.3527 | 0.01125 | -0.1795 | 120.24
6.5 | 1.3801 | 0.01335 | -0.1745 | 103.3783
7 | 1.4243 | 0.01406 | -0.1725 | 101.3016
7.5 | 1.468 | 0.01473 | -0.1704 | 99.6606
8 | 1.5106 | 0.01553 | -0.1682 | 97.2698
8.5 | 1.553 | 0.0163 | -0.166 | 95.2761
9 | 1.5931 | 0.01718 | -0.1635 | 92.7299
9.5 | 1.6329 | 0.01813 | -0.1609 | 90.0662
10 | 1.6701 | 0.01919 | -0.158 | 87.0297
10.5 | 1.7062 | 0.02035 | -0.155 | 83.8428
11 | 1.7397 | 0.02167 | -0.1517 | 80.2815
11.5 | 1.7723 | 0.02306 | -0.1484 | 76.856
12 | 1.801 | 0.02474 | -0.1446 | 72.7971
12.5 | 1.8275 | 0.0266 | -0.1407 | 68.703
13 | 1.8501 | 0.0288 | -0.1365 | 64.2396
13.5 | 1.8661 | 0.03156 | -0.1317 | 59.1286
14 | 1.8687 | 0.03561 | -0.1258 | 52.4768
15 | 1.8877 | 0.04315 | -0.1175 | 43.7474
15.5 | 1.8948 | 0.04754 | -0.1141 | 39.857
16 | 1.9032 | 0.05205 | -0.1114 | 36.5648
16.5 | 1.9101 | 0.05704 | -0.1094 | 33.487
17 | 1.908 | 0.06352 | -0.1079 | 30.0378
17.5 | 1.8827 | 0.07381 | -0.1075 | 25.5074
18 | 1.8749 | 0.08232 | -0.1085 | 22.7758
18.5 | 1.8362 | 0.09659 | -0.1123 | 19.0102
19 | 1.8388 | 0.10429 | -0.1148 | 17.6316
19.5 | 1.7888 | 0.12203 | -0.1226 | 14.6587
20 | 1.7641 | 0.13534 | -0.1293 | 13.0346

## 77. Re 5M Mach 0.25 (1)
BIGFOIL.COM POLAR EXPORT
ec863914
EPPLER EC 86(-3)-914 |  |  |  | Cl Max: | 1.751 | at alpha= | 7.5 | deg
JavaFoil+Calcfoil stall+Eppler ext transition |  |  |  | L/D Max: | 333.279 | at alpha= | 3.5 | deg
Re: | 5000000 |  |  | Cd Min: | 0.00428 | at alpha= | 3.5 | deg
Mach: | 0.25 |  |  | Cl=0 at alpha= | -7.9434 | deg
|  |  |  | @ Cl=0.1, Cd= | 0.0072616
|  |  |  | @ Cl=0.4, Cd= | 0.0056426
|  |  |  | @ Cl=0.6, Cd= | 0.02821
alpha (deg) | Cl | Cd | Cm | Cl/Cd
-17 | -0.054 | 0.04462 | -0.122 | -1.218
-16.5 | -0.052 | 0.03546 | -0.128 | -1.473
-16 | -0.05 | 0.02897 | -0.132 | -1.723
-15.5 | -0.047 | 0.0259 | -0.135 | -1.82
-15 | -0.044 | 0.02328 | -0.138 | -1.903
-14.5 | -0.103 | 0.02111 | -0.141 | -4.897
-14 | -0.143 | 0.01917 | -0.144 | -7.454
-13.5 | -0.172 | 0.01749 | -0.147 | -9.824
-13 | -0.194 | 0.01601 | -0.149 | -12.107
-12.5 | -0.209 | 0.01471 | -0.152 | -14.207
-12 | -0.217 | 0.01352 | -0.155 | -16.052
-11.5 | -0.217 | 0.0125 | -0.157 | -17.375
-11 | -0.209 | 0.01153 | -0.16 | -18.176
-10.5 | -0.194 | 0.01064 | -0.162 | -18.18
-10 | -0.169 | 0.00991 | -0.165 | -17.109
-9.5 | -0.138 | 0.0092 | -0.167 | -14.982
-9 | -0.1 | 0.00759 | -0.171 | -13.143
-8.5 | -0.055 | 0.00872 | -0.172 | -6.299
-8 | -0.006 | 0.00816 | -0.174 | -0.698
-7.5 | 0.047 | 0.00768 | -0.177 | 6.187
-7 | 0.104 | 0.00723 | -0.179 | 14.34
-6.5 | 0.162 | 0.00687 | -0.182 | 23.599
-6 | 0.222 | 0.00652 | -0.184 | 34.061
-5.5 | 0.283 | 0.00615 | -0.187 | 46.025
-5 | 0.345 | 0.00585 | -0.189 | 58.859
-4.5 | 0.406 | 0.00562 | -0.191 | 72.345
-4 | 0.469 | 0.00539 | -0.194 | 87.066
-3.5 | 0.53 | 0.00522 | -0.196 | 101.551
-3 | 0.488 | 0.0298 | -0.046 | 16.372
-2.5 | 0.536 | 0.02992 | -0.043 | 17.93
-2 | 0.586 | 0.02989 | -0.044 | 19.619
-1.5 | 0.779 | 0.00673 | -0.206 | 115.738
-1 | 0.845 | 0.00693 | -0.209 | 121.83
-0.5 | 0.917 | 0.00643 | -0.215 | 142.617
0 | 0.984 | 0.00754 | -0.217 | 130.508
0.5 | 1.047 | 0.00771 | -0.218 | 135.89
1 | 1.11 | 0.00867 | -0.22 | 128.124
1.5 | 1.173 | 0.0092 | -0.222 | 127.538
2 | 1.237 | 0.00967 | -0.223 | 127.889
2.5 | 1.3 | 0.01009 | -0.225 | 128.735
3 | 1.363 | 0.01057 | -0.227 | 128.957
3.5 | 1.426 | 0.00428 | -0.228 | 333.279
4 | 1.489 | 0.0049 | -0.229 | 303.63
4.5 | 1.551 | 0.00562 | -0.231 | 276.162
5 | 1.609 | 0.00642 | -0.232 | 250.729
5.5 | 1.658 | 0.00729 | -0.234 | 227.39
6 | 1.697 | 0.01004 | -0.235 | 169.151
6.5 | 1.728 | 0.01177 | -0.236 | 146.78
7 | 1.746 | 0.01345 | -0.238 | 129.788
7.5 | 1.751 | 0.01539 | -0.239 | 113.779
8 | 1.739 | 0.01764 | -0.24 | 98.561
8.5 | 1.709 | 0.02009 | -0.241 | 85.061
9 | 1.66 | 0.02246 | -0.242 | 73.938
9.5 | 1.592 | 0.02547 | -0.243 | 62.494
10 | 1.504 | 0.02982 | -0.244 | 50.431
10.5 | 1.397 | 0.03417 | -0.245 | 40.894
11 | 1.275 | 0.03831 | -0.246 | 33.287
11.5 | 1.139 | 0.04258 | -0.247 | 26.757
12 | 0.993 | 0.0477 | -0.248 | 20.814
12.5 | 0.838 | 0.05403 | -0.249 | 15.502

## 78. Re 5M Mach 0.25 (2)
BIGFOIL.COM POLAR EXPORT
ec863914
EPPLER EC 86(-3)-914 |  |  |  | Cl Max: | 1.8066 | at alpha= | 13.5 | deg
XFOIL ncrit=9 |  |  |  | L/D Max: | 417.805 | at alpha= | -4 | deg
Re: | 5000000 |  |  | Cd Min: | 0.17605 | at alpha= | 18.5 | deg
Mach: | 0.25 |  |  | Cl=0 at alpha= | -6.7264 | deg
|  |  |  | @ Cl=0.1, Cd= | 0.0011053
|  |  |  | @ Cl=0.4, Cd= | 0.0027159
|  |  |  | @ Cl=0.6, Cd= | 0.0050753
alpha (deg) | Cl | Cd | Cm | Cl/Cd
-7 | -0.0336 | 0.00136 | -0.1844 | -24.7059
-6.5 | 0.0278 | 0.00122 | -0.1865 | 22.7869
-6 | 0.0897 | 0.00112 | -0.1883 | 80.0893
-5 | 0.2159 | 0.00094 | -0.1921 | 229.6809
-4.5 | 0.2797 | 0.00086 | -0.1941 | 325.2326
-4 | 0.3426 | 0.00082 | -0.1956 | 417.8049
-3 | 0.4743 | 0.00517 | -0.2029 | 91.7408
-2.5 | 0.5428 | 0.00444 | -0.2063 | 122.2523
-2 | 0.5834 | 0.00495 | -0.2028 | 117.8586
-1.5 | 0.6311 | 0.00531 | -0.2009 | 118.8512
-1 | 0.6784 | 0.00569 | -0.1989 | 119.2267
-0.5 | 0.7264 | 0.00607 | -0.1972 | 119.6705
0 | 0.7731 | 0.00642 | -0.1953 | 120.4206
0.5 | 0.8239 | 0.00674 | -0.1943 | 122.2404
1 | 0.8815 | 0.00695 | -0.1948 | 126.8345
1.5 | 0.9341 | 0.0073 | -0.1939 | 127.9589
2 | 0.9842 | 0.00771 | -0.1924 | 127.6524
2.5 | 1.0347 | 0.00811 | -0.191 | 127.5832
3 | 1.0858 | 0.0085 | -0.1896 | 127.7412
3.5 | 1.1372 | 0.00889 | -0.1883 | 127.919
4 | 1.1878 | 0.00927 | -0.1869 | 128.1338
4.5 | 1.2377 | 0.00974 | -0.1853 | 127.0739
5 | 1.2877 | 0.0102 | -0.1836 | 126.2451
5.5 | 1.3366 | 0.01074 | -0.1818 | 124.4507
6 | 1.3761 | 0.01187 | -0.1784 | 115.9309
6.5 | 1.4021 | 0.01417 | -0.1726 | 98.9485
7 | 1.4484 | 0.01493 | -0.1703 | 97.0127
7.5 | 1.4923 | 0.01582 | -0.1676 | 94.33
8 | 1.5365 | 0.0167 | -0.1649 | 92.006
8.5 | 1.5786 | 0.01771 | -0.162 | 89.1361
9 | 1.619 | 0.01886 | -0.1588 | 85.8431
9.5 | 1.6576 | 0.02014 | -0.1553 | 82.3039
10 | 1.6932 | 0.02162 | -0.1515 | 78.3164
10.5 | 1.7257 | 0.02332 | -0.1473 | 74.0009
11 | 1.7555 | 0.02526 | -0.1429 | 69.4972
11.5 | 1.782 | 0.02743 | -0.1383 | 64.9654
12 | 1.7997 | 0.03035 | -0.1328 | 59.2982
12.5 | 1.788 | 0.03585 | -0.1246 | 49.8745
13 | 1.803 | 0.03942 | -0.1202 | 45.7382
13.5 | 1.8066 | 0.04433 | -0.1155 | 40.7534
14 | 1.8034 | 0.05038 | -0.1114 | 35.796
14.5 | 1.7936 | 0.05778 | -0.1085 | 31.0419
15 | 1.7678 | 0.06811 | -0.1072 | 25.9551
15.5 | 1.7355 | 0.08062 | -0.1086 | 21.5269
16 | 1.7019 | 0.09477 | -0.1128 | 17.9582
16.5 | 1.6602 | 0.11149 | -0.1197 | 14.891
17 | 1.624 | 0.12785 | -0.1279 | 12.7024
17.5 | 1.5858 | 0.14497 | -0.1374 | 10.9388
18 | 1.5551 | 0.16081 | -0.1469 | 9.6704
18.5 | 1.5284 | 0.17605 | -0.1568 | 8.6816

## 79. Re 5M Mach 0.50 (1)
BIGFOIL.COM POLAR EXPORT
ec863914
EPPLER EC 86(-3)-914 |  |  |  | Cl Max: | 3.443 | at alpha= | 20 | deg
JavaFoil+Calcfoil stall+Eppler ext transition |  |  |  | L/D Max: | 309.583 | at alpha= | 3.5 | deg
Re: | 5000000 |  |  | Cd Min: | 0.00512 | at alpha= | 3.5 | deg
Mach: | 0.5 |  |  | Cl=0 at alpha= | -7.9667 | deg
|  |  |  | @ Cl=0.1, Cd= | 0.0067641
|  |  |  | @ Cl=0.4, Cd= | 0.0064846
|  |  |  | @ Cl=0.6, Cd= | 0.030426
alpha (deg) | Cl | Cd | Cm | Cl/Cd
-20 | -0.603 | 0.15504 | -0.088 | -3.89
-19.5 | -0.577 | 0.15277 | -0.087 | -3.777
-19 | -0.551 | 0.15029 | -0.084 | -3.664
-18.5 | -0.526 | 0.14512 | -0.083 | -3.625
-18 | -0.502 | 0.14046 | -0.085 | -3.574
-17.5 | -0.481 | 0.13605 | -0.092 | -3.533
-17 | -0.456 | 0.12826 | -0.093 | -3.558
-16.5 | -0.432 | 0.121 | -0.093 | -3.567
-16 | -0.406 | 0.11703 | -0.09 | -3.466
-15.5 | -0.379 | 0.1144 | -0.082 | -3.316
-15 | -0.355 | 0.11005 | -0.082 | -3.225
-14.5 | -0.33 | 0.10617 | -0.082 | -3.112
-14 | -0.307 | 0.09816 | -0.091 | -3.126
-13.5 | -0.294 | 0.06836 | -0.128 | -4.302
-13 | -0.285 | 0.03568 | -0.154 | -7.992
-12.5 | -0.266 | 0.02291 | -0.165 | -11.631
-12 | -0.24 | 0.01963 | -0.169 | -12.208
-11.5 | -0.212 | 0.01722 | -0.172 | -12.302
-11 | -0.183 | 0.01536 | -0.176 | -11.938
-10.5 | -0.154 | 0.01381 | -0.179 | -11.172
-10 | -0.125 | 0.01254 | -0.182 | -9.963
-9.5 | -0.095 | 0.01142 | -0.185 | -8.322
-9 | -0.065 | 0.01044 | -0.188 | -6.213
-8.5 | -0.034 | 0.00842 | -0.192 | -4.087
-8 | -0.003 | 0.00776 | -0.194 | -0.444
-7.5 | 0.042 | 0.00719 | -0.197 | 5.803
-7 | 0.106 | 0.00672 | -0.2 | 15.775
-6.5 | 0.173 | 0.00786 | -0.201 | 21.973
-6 | 0.242 | 0.0074 | -0.204 | 32.678
-5.5 | 0.311 | 0.00693 | -0.207 | 44.939
-5 | 0.381 | 0.00657 | -0.209 | 57.979
-4.5 | 0.45 | 0.00626 | -0.212 | 71.905
-4 | 0.521 | 0.00598 | -0.214 | 87.02
-3.5 | 0.589 | 0.00575 | -0.217 | 102.417
-3 | 0.545 | 0.03066 | -0.053 | 17.789
-2.5 | 0.599 | 0.03042 | -0.049 | 19.697
-2 | 0.655 | 0.03074 | -0.046 | 21.304
-1.5 | 0.863 | 0.00791 | -0.228 | 109.038
-1 | 0.934 | 0.00828 | -0.231 | 112.739
-0.5 | 1.006 | 0.00926 | -0.234 | 108.603
0 | 1.098 | 0.00943 | -0.24 | 116.485
0.5 | 1.168 | 0.00994 | -0.244 | 117.54
1 | 1.238 | 0.01032 | -0.246 | 119.966
1.5 | 1.307 | 0.01088 | -0.248 | 120.108
2 | 1.377 | 0.01142 | -0.25 | 120.561
2.5 | 1.446 | 0.012 | -0.252 | 120.554
3 | 1.515 | 0.01261 | -0.253 | 120.181
3.5 | 1.584 | 0.00512 | -0.255 | 309.583
4 | 1.652 | 0.00602 | -0.257 | 274.659
4.5 | 1.72 | 0.00702 | -0.258 | 244.993
5 | 1.776 | 0.0082 | -0.26 | 216.643
5.5 | 1.805 | 0.01156 | -0.261 | 156.178
6 | 1.791 | 0.01415 | -0.263 | 126.556
6.5 | 1.676 | 0.01744 | -0.264 | 96.103
7 | 1.063 | 0.02116 | -0.266 | 50.214
7.5 | 1.101 | 0.0261 | -0.267 | 42.171
8 | 1.139 | 0.03221 | -0.268 | 35.365
8.5 | 0.945 | 0.06809 | -0.109 | 13.872
9 | 1.216 | 0.04421 | -0.271 | 27.503
9.5 | 1.224 | 0.03664 | -0.265 | 33.41
10 | 1.088 | 0.08421 | -0.199 | 12.914
10.5 | 1.131 | 0.08226 | -0.207 | 13.749
11 | 1.171 | 0.08447 | -0.212 | 13.866
11.5 | 1.206 | 0.08981 | -0.213 | 13.425
12 | 1.234 | 0.09773 | -0.211 | 12.629
12.5 | 1.255 | 0.11044 | -0.204 | 11.362
13 | 1.273 | 0.12954 | -0.194 | 9.823
13.5 | 1.305 | 0.11922 | -0.194 | 10.942
14 | 1.342 | 0.12317 | -0.197 | 10.893
14.5 | 1.378 | 0.12734 | -0.2 | 10.821
15 | 1.413 | 0.13231 | -0.202 | 10.679
15.5 | 1.447 | 0.13954 | -0.202 | 10.368
16 | 1.479 | 0.08353 | -0.202 | 17.708
16.5 | 2.944 | 0.10032 | -0.201 | 29.342
17 | 2.982 | 0.09189 | -0.193 | 32.451
17.5 | 3.044 | 0.09536 | -0.194 | 31.922
18 | 3.118 | 0.09874 | -0.199 | 31.582
18.5 | 3.192 | 0.10034 | -0.203 | 31.814
19 | 3.268 | 0.1243 | -0.207 | 26.293
19.5 | 3.363 | 0.12813 | -0.216 | 26.244
20 | 3.443 | 0.12878 | -0.22 | 26.737

## 80. Re 5M Mach 0.50 (2)
BIGFOIL.COM POLAR EXPORT
ec863914
EPPLER EC 86(-3)-914 |  |  |  | Cl Max: | 1.6825 | at alpha= | 9 | deg
XFOIL ncrit=9 |  |  |  | L/D Max: | 128.341 | at alpha= | -2.5 | deg
Re: | 5000000 |  |  | Cd Min: | 0.213 | at alpha= | -20 | deg
Mach: | 0.5 |  |  | Cl=0 at alpha= | -6.6422 | deg
|  |  |  | @ Cl=0.1, Cd= | 0.0081291
|  |  |  | @ Cl=0.4, Cd= | 0.0058095
|  |  |  | @ Cl=0.6, Cd= | 0.0048338
alpha (deg) | Cl | Cd | Cm | Cl/Cd
-20 | -0.2403 | 0.213 | -0.1219 | -1.1282
-19.5 | -0.2113 | 0.20483 | -0.1288 | -1.0316
-19 | -0.1812 | 0.1957 | -0.1363 | -0.92591
-18.5 | -0.1501 | 0.18698 | -0.144 | -0.80276
-18 | -0.1315 | 0.17961 | -0.1472 | -0.73214
-17.5 | -0.1148 | 0.17269 | -0.1497 | -0.66478
-17 | -0.0951 | 0.16526 | -0.1534 | -0.57546
-16.5 | -0.0754 | 0.15753 | -0.1573 | -0.47864
-16 | -0.0541 | 0.14964 | -0.1619 | -0.36153
-15.5 | -0.0337 | 0.14182 | -0.1664 | -0.23763
-15 | -0.0131 | 0.13393 | -0.1711 | -0.097812
-14.5 | 0.0075 | 0.12566 | -0.1764 | 0.059685
-14 | 0.026 | 0.11756 | -0.1812 | 0.22116
-13.5 | 0.0306 | 0.11016 | -0.182 | 0.27778
-13 | 0.0368 | 0.10214 | -0.1843 | 0.36029
-11.5 | 0.0318 | 0.0731 | -0.1974 | 0.43502
-11 | 0.0219 | 0.06126 | -0.2068 | 0.35749
-10.5 | 0.0103 | 0.05219 | -0.2124 | 0.19736
-10 | -0.0094 | 0.04222 | -0.2192 | -0.22264
-9.5 | -0.0218 | 0.03282 | -0.2267 | -0.66423
-9 | -0.0375 | 0.0251 | -0.231 | -1.494
-8.5 | -0.0478 | 0.02031 | -0.2295 | -2.3535
-8 | -0.0511 | 0.01659 | -0.2253 | -3.0802
-7.5 | -0.0514 | 0.01405 | -0.218 | -3.6584
-7 | -0.0365 | 0.01202 | -0.212 | -3.0366
-6.5 | 0.0145 | 0.01039 | -0.2116 | 1.3956
-6 | 0.0767 | 0.0084 | -0.2139 | 9.131
-5.5 | 0.1498 | 0.00755 | -0.2156 | 19.8411
-5 | 0.2246 | 0.00688 | -0.2174 | 32.6453
-4.5 | 0.2988 | 0.00633 | -0.2191 | 47.2038
-4 | 0.3716 | 0.00594 | -0.2204 | 62.5589
-3.5 | 0.4456 | 0.0056 | -0.2221 | 79.5714
-3 | 0.5145 | 0.00542 | -0.2227 | 94.9262
-2.5 | 0.5955 | 0.00464 | -0.2269 | 128.3405
-2 | 0.6085 | 0.0052 | -0.2156 | 117.0192
-1.5 | 0.6388 | 0.00577 | -0.2083 | 110.7106
-1 | 0.6793 | 0.00644 | -0.2032 | 105.4814
0 | 0.7776 | 0.0077 | -0.197 | 100.987
0.5 | 0.835 | 0.00826 | -0.1957 | 101.0896
1 | 0.8986 | 0.00868 | -0.1956 | 103.5253
1.5 | 0.9667 | 0.00902 | -0.1964 | 107.1729
2 | 1.029 | 0.00948 | -0.1956 | 108.5443
2.5 | 1.0866 | 0.01007 | -0.1936 | 107.9047
3 | 1.146 | 0.01061 | -0.1917 | 108.0113
3.5 | 1.2057 | 0.01115 | -0.1897 | 108.1345
4 | 1.2641 | 0.01176 | -0.1873 | 107.4915
4.5 | 1.3239 | 0.01234 | -0.185 | 107.2853
5 | 1.3829 | 0.01303 | -0.1824 | 106.132
5.5 | 1.4392 | 0.01384 | -0.1791 | 103.9884
6 | 1.4797 | 0.01559 | -0.1735 | 94.9134
6.5 | 1.5001 | 0.01874 | -0.165 | 80.048
7 | 1.5513 | 0.02012 | -0.1607 | 77.1024
7.5 | 1.5988 | 0.02182 | -0.1557 | 73.2722
8 | 1.6393 | 0.02409 | -0.1497 | 68.049
8.5 | 1.669 | 0.02723 | -0.1426 | 61.2927
9 | 1.6825 | 0.03168 | -0.1342 | 53.1092
9.5 | 1.6781 | 0.03786 | -0.1256 | 44.3238
10 | 1.6598 | 0.04601 | -0.1183 | 36.0748
10.5 | 1.6326 | 0.05635 | -0.1141 | 28.9725
11 | 1.5979 | 0.06911 | -0.1136 | 23.1211
11.5 | 1.5602 | 0.08386 | -0.1169 | 18.6048
12 | 1.5214 | 0.10008 | -0.1233 | 15.2018
12.5 | 1.4834 | 0.117 | -0.1316 | 12.6786
13 | 1.4491 | 0.13376 | -0.1409 | 10.8336
13.5 | 1.4211 | 0.15001 | -0.1509 | 9.4734
14 | 1.3974 | 0.16604 | -0.1614 | 8.416

## 81. Re 6M Mach 0.00 (1)
BIGFOIL.COM POLAR EXPORT
ec863914
EPPLER EC 86(-3)-914 |  |  |  | Cl Max: | 1.756 | at alpha= | 8.5 | deg
JavaFoil+Calcfoil stall+Eppler ext transition |  |  |  | L/D Max: | 374.924 | at alpha= | 3 | deg
Re: | 6000000 |  |  | Cd Min: | 0.00352 | at alpha= | 3 | deg
Mach: | 0 |  |  | Cl=0 at alpha= | -7.9434 | deg
|  |  |  | @ Cl=0.1, Cd= | 0.0067242
|  |  |  | @ Cl=0.4, Cd= | 0.0052842
|  |  |  | @ Cl=0.6, Cd= | 0.026462
alpha (deg) | Cl | Cd | Cm | Cl/Cd
-19 | -0.239 | 0.05303 | -0.111 | -4.502
-18.5 | -0.251 | 0.04426 | -0.115 | -5.663
-18 | -0.263 | 0.037 | -0.119 | -7.096
-17.5 | -0.274 | 0.03131 | -0.123 | -8.757
-17 | -0.284 | 0.02852 | -0.125 | -9.958
-16.5 | -0.293 | 0.0258 | -0.128 | -11.362
-16 | -0.301 | 0.02347 | -0.13 | -12.837
-15.5 | -0.308 | 0.02145 | -0.133 | -14.36
-15 | -0.313 | 0.01963 | -0.135 | -15.957
-14.5 | -0.316 | 0.01802 | -0.138 | -17.547
-14 | -0.317 | 0.01657 | -0.141 | -19.126
-13.5 | -0.314 | 0.01527 | -0.143 | -20.593
-13 | -0.309 | 0.01412 | -0.146 | -21.864
-12.5 | -0.299 | 0.01303 | -0.148 | -22.948
-12 | -0.285 | 0.01209 | -0.151 | -23.578
-11.5 | -0.267 | 0.01117 | -0.153 | -23.865
-11 | -0.243 | 0.01039 | -0.156 | -23.419
-10.5 | -0.215 | 0.00961 | -0.158 | -22.367
-10 | -0.182 | 0.00899 | -0.16 | -20.229
-9.5 | -0.144 | 0.0076 | -0.163 | -18.969
-9 | -0.101 | 0.00855 | -0.165 | -11.866
-8.5 | -0.055 | 0.00799 | -0.167 | -6.916
-8 | -0.006 | 0.00755 | -0.17 | -0.751
-7.5 | 0.047 | 0.0071 | -0.172 | 6.595
-7 | 0.102 | 0.00671 | -0.174 | 15.154
-6.5 | 0.158 | 0.00638 | -0.177 | 24.842
-6 | 0.216 | 0.00605 | -0.179 | 35.793
-5.5 | 0.275 | 0.00578 | -0.181 | 47.673
-5 | 0.335 | 0.00551 | -0.184 | 60.756
-4.5 | 0.395 | 0.0053 | -0.186 | 74.407
-4 | 0.455 | 0.00511 | -0.188 | 89.072
-3.5 | 0.515 | 0.00588 | -0.19 | 87.574
-3 | 0.472 | 0.03065 | -0.045 | 15.414
-2.5 | 0.52 | 0.03053 | -0.042 | 17.019
-2 | 0.568 | 0.03047 | -0.043 | 18.643
-1.5 | 0.757 | 0.0068 | -0.2 | 111.254
-1 | 0.821 | 0.00741 | -0.203 | 110.787
-0.5 | 0.889 | 0.00764 | -0.208 | 116.29
0 | 0.954 | 0.00735 | -0.21 | 129.714
0.5 | 1.015 | 0.00846 | -0.211 | 119.947
1 | 1.076 | 0.00822 | -0.213 | 130.875
1.5 | 1.137 | 0.0087 | -0.215 | 130.724
2 | 1.198 | 0.00904 | -0.216 | 132.584
2.5 | 1.26 | 0.00942 | -0.218 | 133.645
3 | 1.321 | 0.00352 | -0.219 | 374.924
3.5 | 1.382 | 0.00405 | -0.221 | 341.399
4 | 1.443 | 0.00462 | -0.222 | 312.466
4.5 | 1.504 | 0.00524 | -0.224 | 286.913
5 | 1.562 | 0.00595 | -0.225 | 262.417
5.5 | 1.611 | 0.0067 | -0.226 | 240.445
6 | 1.655 | 0.00765 | -0.228 | 216.305
6.5 | 1.692 | 0.01054 | -0.229 | 160.51
7 | 1.722 | 0.01193 | -0.23 | 144.271
7.5 | 1.742 | 0.01354 | -0.231 | 128.657
8 | 1.754 | 0.0152 | -0.232 | 115.368
8.5 | 1.756 | 0.01711 | -0.233 | 102.611
9 | 1.747 | 0.01923 | -0.234 | 90.835
9.5 | 1.728 | 0.02157 | -0.235 | 80.103
10 | 1.699 | 0.02485 | -0.236 | 68.39
10.5 | 1.662 | 0.02714 | -0.237 | 61.218
11 | 1.616 | 0.03079 | -0.238 | 52.477
11.5 | 1.563 | 0.03416 | -0.239 | 45.77
12 | 1.505 | 0.03747 | -0.24 | 40.173
12.5 | 1.443 | 0.04178 | -0.241 | 34.536
13 | 1.378 | 0.04654 | -0.241 | 29.6
13.5 | 1.311 | 0.0524 | -0.242 | 25.014

## 82. Re 6M Mach 0.00 (2)
BIGFOIL.COM POLAR EXPORT
ec863914
EPPLER EC 86(-3)-914 |  |  |  | Cl Max: | 1.9693 | at alpha= | 17 | deg
XFOIL ncrit=9 |  |  |  | L/D Max: | 137.684 | at alpha= | 4 | deg
Re: | 6000000 |  |  | Cd Min: | 0.09482 | at alpha= | 19.5 | deg
Mach: | 0 |  |  | Cl=0 at alpha= | -6.8565 | deg
|  |  |  | @ Cl=0.1, Cd= | 0.0068173
|  |  |  | @ Cl=0.4, Cd= | 0.0050791
|  |  |  | @ Cl=0.6, Cd= | 0.0053219
alpha (deg) | Cl | Cd | Cm | Cl/Cd
-7 | -0.0171 | 0.00774 | -0.1871 | -2.2093
-6.5 | 0.0425 | 0.00727 | -0.1886 | 5.8459
-6 | 0.1022 | 0.0068 | -0.19 | 15.0294
-5 | 0.2235 | 0.00583 | -0.193 | 38.3362
-4.5 | 0.2846 | 0.00547 | -0.1945 | 52.0293
-4 | 0.3453 | 0.00521 | -0.1959 | 66.2764
-3.5 | 0.4038 | 0.00507 | -0.1967 | 79.645
-3 | 0.4586 | 0.00508 | -0.1966 | 90.2756
-2.5 | 0.5123 | 0.00483 | -0.1973 | 106.0663
-2 | 0.5628 | 0.0051 | -0.1965 | 110.3529
-1.5 | 0.6131 | 0.0054 | -0.1956 | 113.537
-1 | 0.6627 | 0.00573 | -0.1946 | 115.6545
0 | 0.7656 | 0.00635 | -0.1937 | 120.5669
0.5 | 0.8202 | 0.00658 | -0.1939 | 124.6505
1 | 0.8764 | 0.00675 | -0.1945 | 129.837
1.5 | 0.9317 | 0.00697 | -0.1949 | 133.6729
2 | 0.9827 | 0.00728 | -0.1941 | 134.9863
2.5 | 1.0317 | 0.00757 | -0.1928 | 136.288
3 | 1.0796 | 0.0079 | -0.1914 | 136.6582
3.5 | 1.1284 | 0.00821 | -0.1902 | 137.4421
4 | 1.1772 | 0.00855 | -0.1889 | 137.6842
4.5 | 1.2246 | 0.00896 | -0.1875 | 136.6741
5 | 1.2714 | 0.0094 | -0.1859 | 135.2553
5.5 | 1.3175 | 0.00991 | -0.1843 | 132.9465
6 | 1.35 | 0.01144 | -0.1802 | 118.007
6.5 | 1.3854 | 0.01284 | -0.1766 | 107.8972
7 | 1.4303 | 0.01345 | -0.1748 | 106.342
7.5 | 1.4747 | 0.01409 | -0.173 | 104.6629
8 | 1.5169 | 0.01478 | -0.1709 | 102.6319
8.5 | 1.559 | 0.0155 | -0.1687 | 100.5806
9 | 1.6002 | 0.01628 | -0.1665 | 98.2924
9.5 | 1.6392 | 0.01716 | -0.1639 | 95.5245
10 | 1.678 | 0.01809 | -0.1614 | 92.7584
10.5 | 1.7145 | 0.01915 | -0.1585 | 89.53
11 | 1.7492 | 0.02032 | -0.1555 | 86.0827
11.5 | 1.7818 | 0.02163 | -0.1522 | 82.3763
12 | 1.8119 | 0.02314 | -0.1487 | 78.3016
12.5 | 1.8382 | 0.0249 | -0.1447 | 73.8233
13 | 1.8603 | 0.02704 | -0.1403 | 68.7981
13.5 | 1.874 | 0.02989 | -0.1351 | 62.6966
14 | 1.8884 | 0.03274 | -0.1304 | 57.6787
14.5 | 1.9116 | 0.03491 | -0.1271 | 54.7579
15 | 1.9271 | 0.03787 | -0.1233 | 50.8872
15.5 | 1.9397 | 0.04128 | -0.1196 | 46.9889
16 | 1.9528 | 0.0448 | -0.1165 | 43.5893
16.5 | 1.9646 | 0.04866 | -0.1138 | 40.374
17 | 1.9693 | 0.05352 | -0.1112 | 36.7956
17.5 | 1.9585 | 0.06067 | -0.1089 | 32.2812
18 | 1.9584 | 0.06697 | -0.1079 | 29.2429
18.5 | 1.9402 | 0.07635 | -0.108 | 25.4119
19 | 1.9456 | 0.08263 | -0.1087 | 23.5459
19.5 | 1.9168 | 0.09482 | -0.1116 | 20.2151

## 83. Re 6M Mach 0.10 (1)
BIGFOIL.COM POLAR EXPORT
ec863914
EPPLER EC 86(-3)-914 |  |  |  | Cl Max: | 1.754 | at alpha= | 8 | deg
JavaFoil+Calcfoil stall+Eppler ext transition |  |  |  | L/D Max: | 347.465 | at alpha= | 3.5 | deg
Re: | 6000000 |  |  | Cd Min: | 0.004 | at alpha= | 3.5 | deg
Mach: | 0.1 |  |  | Cl=0 at alpha= | -7.9434 | deg
|  |  |  | @ Cl=0.1, Cd= | 0.0067745
|  |  |  | @ Cl=0.4, Cd= | 0.0053084
|  |  |  | @ Cl=0.6, Cd= | 0.026871
alpha (deg) | Cl | Cd | Cm | Cl/Cd
-19 | -0.201 | 0.05663 | -0.11 | -3.55
-18.5 | -0.214 | 0.04835 | -0.114 | -4.421
-18 | -0.227 | 0.03967 | -0.119 | -5.726
-17.5 | -0.241 | 0.03287 | -0.123 | -7.322
-17 | -0.253 | 0.02942 | -0.125 | -8.59
-16.5 | -0.264 | 0.02654 | -0.128 | -9.944
-16 | -0.274 | 0.0241 | -0.131 | -11.385
-15.5 | -0.284 | 0.02194 | -0.133 | -12.925
-15 | -0.291 | 0.02005 | -0.136 | -14.527
-14.5 | -0.297 | 0.01834 | -0.139 | -16.195
-14 | -0.3 | 0.01685 | -0.141 | -17.817
-13.5 | -0.3 | 0.0155 | -0.144 | -19.38
-13 | -0.297 | 0.01429 | -0.146 | -20.788
-12.5 | -0.29 | 0.01321 | -0.149 | -21.946
-12 | -0.278 | 0.01221 | -0.151 | -22.781
-11.5 | -0.261 | 0.01129 | -0.154 | -23.153
-11 | -0.24 | 0.0105 | -0.156 | -22.841
-10.5 | -0.213 | 0.0097 | -0.159 | -21.932
-10 | -0.181 | 0.00907 | -0.161 | -19.912
-9.5 | -0.144 | 0.00794 | -0.164 | -18.089
-9 | -0.101 | 0.00862 | -0.166 | -11.739
-8.5 | -0.055 | 0.00807 | -0.168 | -6.854
-8 | -0.006 | 0.0076 | -0.17 | -0.748
-7.5 | 0.047 | 0.00716 | -0.173 | 6.562
-7 | 0.102 | 0.00676 | -0.175 | 15.094
-6.5 | 0.159 | 0.0064 | -0.178 | 24.861
-6 | 0.217 | 0.00608 | -0.18 | 35.764
-5.5 | 0.277 | 0.0058 | -0.182 | 47.709
-5 | 0.336 | 0.00554 | -0.184 | 60.764
-4.5 | 0.396 | 0.00532 | -0.187 | 74.511
-4 | 0.458 | 0.00514 | -0.189 | 88.981
-3.5 | 0.517 | 0.0059 | -0.191 | 87.679
-3 | 0.475 | 0.03065 | -0.045 | 15.489
-2.5 | 0.522 | 0.03055 | -0.042 | 17.088
-2 | 0.571 | 0.0305 | -0.043 | 18.718
-1.5 | 0.76 | 0.00685 | -0.201 | 111.043
-1 | 0.825 | 0.00746 | -0.204 | 110.493
-0.5 | 0.893 | 0.00768 | -0.209 | 116.257
0 | 0.958 | 0.00739 | -0.211 | 129.602
0.5 | 1.02 | 0.00853 | -0.212 | 119.578
1 | 1.081 | 0.00826 | -0.214 | 130.934
1.5 | 1.143 | 0.00874 | -0.216 | 130.77
2 | 1.204 | 0.00908 | -0.217 | 132.581
2.5 | 1.266 | 0.00946 | -0.219 | 133.786
3 | 1.327 | 0.00986 | -0.22 | 134.558
3.5 | 1.389 | 0.004 | -0.222 | 347.465
4 | 1.45 | 0.00457 | -0.223 | 317.135
4.5 | 1.512 | 0.0052 | -0.225 | 290.63
5 | 1.569 | 0.0059 | -0.226 | 266
5.5 | 1.619 | 0.00668 | -0.227 | 242.316
6 | 1.662 | 0.00909 | -0.229 | 182.887
6.5 | 1.698 | 0.01056 | -0.23 | 160.74
7 | 1.726 | 0.01199 | -0.231 | 143.941
7.5 | 1.745 | 0.01361 | -0.232 | 128.227
8 | 1.754 | 0.01532 | -0.233 | 114.508
8.5 | 1.752 | 0.01747 | -0.235 | 100.286
9 | 1.739 | 0.01947 | -0.236 | 89.298
9.5 | 1.715 | 0.02179 | -0.237 | 78.69
10 | 1.68 | 0.02513 | -0.238 | 66.833
10.5 | 1.635 | 0.02799 | -0.239 | 58.415
11 | 1.582 | 0.03118 | -0.239 | 50.721
11.5 | 1.521 | 0.03466 | -0.24 | 43.883
12 | 1.455 | 0.03942 | -0.241 | 36.898
12.5 | 1.384 | 0.04389 | -0.242 | 31.532
13 | 1.311 | 0.04895 | -0.243 | 26.773

## 84. Re 6M Mach 0.10 (2)
BIGFOIL.COM POLAR EXPORT
ec863914
EPPLER EC 86(-3)-914 |  |  |  | Cl Max: | 1.9633 | at alpha= | 17 | deg
XFOIL ncrit=9 |  |  |  | L/D Max: | 137.062 | at alpha= | 4 | deg
Re: | 6000000 |  |  | Cd Min: | 0.11706 | at alpha= | 20 | deg
Mach: | 0.1 |  |  | Cl=0 at alpha= | -6.8481 | deg
|  |  |  | @ Cl=0.1, Cd= | 0.0068252
|  |  |  | @ Cl=0.4, Cd= | 0.0050942
|  |  |  | @ Cl=0.6, Cd= | 0.0053229
alpha (deg) | Cl | Cd | Cm | Cl/Cd
-11 | -0.3174 | 0.02007 | -0.1951 | -15.8146
-10.5 | -0.3592 | 0.01445 | -0.1846 | -24.8581
-10 | -0.3421 | 0.01224 | -0.1819 | -27.9493
-9.5 | -0.2963 | 0.01102 | -0.1827 | -26.8875
-9 | -0.2441 | 0.01031 | -0.1833 | -23.676
-8.5 | -0.1904 | 0.00952 | -0.1842 | -20
-8 | -0.133 | 0.00922 | -0.1852 | -14.4252
-7.5 | -0.0758 | 0.00876 | -0.1862 | -8.653
-7 | -0.0182 | 0.00778 | -0.1879 | -2.3393
-6.5 | 0.0417 | 0.00729 | -0.1895 | 5.7202
-6 | 0.1019 | 0.00681 | -0.1909 | 14.9633
-5 | 0.2239 | 0.00584 | -0.1939 | 38.339
-4.5 | 0.2855 | 0.00548 | -0.1954 | 52.0985
-4 | 0.3466 | 0.00523 | -0.1968 | 66.2715
-3.5 | 0.4056 | 0.00508 | -0.1976 | 79.8425
-3 | 0.4607 | 0.00508 | -0.1975 | 90.689
-2.5 | 0.5143 | 0.00484 | -0.1981 | 106.2603
-2 | 0.5648 | 0.00512 | -0.1972 | 110.3125
-1.5 | 0.6151 | 0.00541 | -0.1963 | 113.6969
-1 | 0.6646 | 0.00576 | -0.1952 | 115.3819
-0.5 | 0.7152 | 0.00609 | -0.1944 | 117.4384
0 | 0.7674 | 0.00639 | -0.1941 | 120.0939
0.5 | 0.8221 | 0.00662 | -0.1943 | 124.1843
1 | 0.8782 | 0.00681 | -0.1947 | 128.9574
1.5 | 0.9342 | 0.007 | -0.1952 | 133.4571
2 | 0.9839 | 0.00731 | -0.194 | 134.5964
2.5 | 1.0329 | 0.00761 | -0.1927 | 135.7293
3 | 1.0814 | 0.00796 | -0.1913 | 135.8543
3.5 | 1.131 | 0.00827 | -0.1901 | 136.7594
4 | 1.1801 | 0.00861 | -0.1889 | 137.0616
4.5 | 1.2277 | 0.00903 | -0.1873 | 135.9579
5 | 1.2753 | 0.00947 | -0.1858 | 134.6674
5.5 | 1.322 | 0.00998 | -0.1842 | 132.4649
6 | 1.353 | 0.0116 | -0.1797 | 116.6379
6.5 | 1.3896 | 0.01297 | -0.1763 | 107.1396
7 | 1.4351 | 0.01359 | -0.1745 | 105.5997
7.5 | 1.4788 | 0.01428 | -0.1724 | 103.5574
8 | 1.5217 | 0.01497 | -0.1703 | 101.65
8.5 | 1.5644 | 0.0157 | -0.1681 | 99.6433
9 | 1.6049 | 0.01655 | -0.1656 | 96.9728
9.5 | 1.6445 | 0.01745 | -0.163 | 94.2407
10 | 1.6835 | 0.01843 | -0.1604 | 91.3456
10.5 | 1.7193 | 0.01956 | -0.1573 | 87.8988
11 | 1.7543 | 0.0208 | -0.1541 | 84.3413
11.5 | 1.7857 | 0.02223 | -0.1505 | 80.3284
12 | 1.814 | 0.02392 | -0.1466 | 75.8361
13 | 1.8521 | 0.02883 | -0.1367 | 64.2421
13.5 | 1.8704 | 0.03139 | -0.1323 | 59.5859
14 | 1.8916 | 0.03379 | -0.1284 | 55.9811
14.5 | 1.9145 | 0.03613 | -0.1251 | 52.9892
15 | 1.9281 | 0.03938 | -0.1212 | 48.9614
15.5 | 1.9395 | 0.04308 | -0.1175 | 45.0209
16 | 1.9513 | 0.04694 | -0.1145 | 41.5701
16.5 | 1.9611 | 0.05124 | -0.1118 | 38.2728
17 | 1.9633 | 0.0567 | -0.1095 | 34.6261
17.5 | 1.949 | 0.06471 | -0.1077 | 30.119
18 | 1.9456 | 0.07182 | -0.1073 | 27.0899
18.5 | 1.9213 | 0.08266 | -0.1084 | 23.2434
19 | 1.9215 | 0.09022 | -0.11 | 21.2979
19.5 | 1.8852 | 0.10433 | -0.1145 | 18.0696
20 | 1.8602 | 0.11706 | -0.1197 | 15.891

## 85. Re 6M Mach 0.25 (1)
BIGFOIL.COM POLAR EXPORT
ec863914
EPPLER EC 86(-3)-914 |  |  |  | Cl Max: | 1.751 | at alpha= | 7.5 | deg
JavaFoil+Calcfoil stall+Eppler ext transition |  |  |  | L/D Max: | 342.656 | at alpha= | 3.5 | deg
Re: | 6000000 |  |  | Cd Min: | 0.00416 | at alpha= | 3.5 | deg
Mach: | 0.25 |  |  | Cl=0 at alpha= | -7.9444 | deg
|  |  |  | @ Cl=0.1, Cd= | 0.0070207
|  |  |  | @ Cl=0.4, Cd= | 0.0054694
|  |  |  | @ Cl=0.6, Cd= | 0.028948
alpha (deg) | Cl | Cd | Cm | Cl/Cd
-17 | -0.055 | 0.04107 | -0.124 | -1.331
-16.5 | -0.053 | 0.03261 | -0.129 | -1.611
-16 | -0.05 | 0.02782 | -0.133 | -1.797
-15.5 | -0.047 | 0.02491 | -0.136 | -1.896
-15 | -0.044 | 0.02242 | -0.139 | -1.979
-14.5 | -0.104 | 0.02034 | -0.141 | -5.089
-14 | -0.143 | 0.01849 | -0.144 | -7.737
-13.5 | -0.172 | 0.01688 | -0.147 | -10.191
-13 | -0.194 | 0.01546 | -0.15 | -12.551
-12.5 | -0.209 | 0.0142 | -0.152 | -14.732
-12 | -0.217 | 0.01306 | -0.155 | -16.633
-11.5 | -0.217 | 0.01207 | -0.157 | -18.024
-11 | -0.21 | 0.01112 | -0.16 | -18.853
-10.5 | -0.194 | 0.01026 | -0.163 | -18.876
-10 | -0.17 | 0.00954 | -0.165 | -17.779
-9.5 | -0.138 | 0.00887 | -0.168 | -15.565
-9 | -0.1 | 0.00739 | -0.171 | -13.5
-8.5 | -0.055 | 0.00842 | -0.172 | -6.531
-8 | -0.006 | 0.0079 | -0.175 | -0.722
-7.5 | 0.048 | 0.00742 | -0.177 | 6.409
-7 | 0.104 | 0.00699 | -0.18 | 14.854
-6.5 | 0.162 | 0.00661 | -0.182 | 24.547
-6 | 0.222 | 0.00627 | -0.184 | 35.438
-5.5 | 0.283 | 0.00597 | -0.187 | 47.453
-5 | 0.345 | 0.0057 | -0.189 | 60.495
-4.5 | 0.407 | 0.00544 | -0.192 | 74.727
-4 | 0.47 | 0.00524 | -0.194 | 89.623
-3.5 | 0.531 | 0.006 | -0.196 | 88.416
-3 | 0.488 | 0.03073 | -0.047 | 15.878
-2.5 | 0.536 | 0.03066 | -0.043 | 17.497
-2 | 0.586 | 0.03066 | -0.044 | 19.13
-1.5 | 0.779 | 0.00706 | -0.206 | 110.336
-1 | 0.845 | 0.00755 | -0.209 | 111.97
-0.5 | 0.917 | 0.00792 | -0.215 | 115.788
0 | 0.984 | 0.00764 | -0.217 | 128.757
0.5 | 1.047 | 0.0088 | -0.218 | 119.039
1 | 1.11 | 0.00858 | -0.22 | 129.373
1.5 | 1.173 | 0.00906 | -0.222 | 129.559
2 | 1.237 | 0.00941 | -0.223 | 131.338
2.5 | 1.3 | 0.00982 | -0.225 | 132.345
3 | 1.363 | 0.01028 | -0.227 | 132.614
3.5 | 1.426 | 0.00416 | -0.228 | 342.656
4 | 1.489 | 0.00478 | -0.229 | 311.304
4.5 | 1.551 | 0.00546 | -0.231 | 284.11
5 | 1.609 | 0.00621 | -0.232 | 259.066
5.5 | 1.658 | 0.00711 | -0.234 | 233.213
6 | 1.697 | 0.00969 | -0.235 | 175.198
6.5 | 1.728 | 0.01133 | -0.236 | 152.441
7 | 1.746 | 0.01312 | -0.238 | 133.109
7.5 | 1.751 | 0.01502 | -0.239 | 116.532
8 | 1.739 | 0.01704 | -0.24 | 102.049
8.5 | 1.709 | 0.01939 | -0.241 | 88.13
9 | 1.66 | 0.02187 | -0.242 | 75.909
9.5 | 1.592 | 0.02478 | -0.243 | 64.24
10 | 1.504 | 0.02933 | -0.244 | 51.263
10.5 | 1.397 | 0.03322 | -0.245 | 42.065
11 | 1.275 | 0.03719 | -0.246 | 34.283
11.5 | 1.139 | 0.04119 | -0.247 | 27.658
12 | 0.993 | 0.04707 | -0.248 | 21.09
12.5 | 0.838 | 0.05201 | -0.249 | 16.103

## 86. Re 6M Mach 0.25 (2)
BIGFOIL.COM POLAR EXPORT
ec863914
EPPLER EC 86(-3)-914 |  |  |  | Cl Max: | 1.848 | at alpha= | 13.5 | deg
XFOIL ncrit=9 |  |  |  | L/D Max: | 606.184 | at alpha= | -3 | deg
Re: | 6000000 |  |  | Cd Min: | 0.16845 | at alpha= | 18.5 | deg
Mach: | 0.25 |  |  | Cl=0 at alpha= | -6.7439 | deg
|  |  |  | @ Cl=0.1, Cd= | 0.0010513
|  |  |  | @ Cl=0.4, Cd= | 0.00076318
|  |  |  | @ Cl=0.6, Cd= | 0.0053394
alpha (deg) | Cl | Cd | Cm | Cl/Cd
-7 | -0.0314 | 0.0013 | -0.1853 | -24.1538
-6.5 | 0.0299 | 0.00116 | -0.1874 | 25.7759
-6 | 0.0922 | 0.00106 | -0.1893 | 86.9811
-5.5 | 0.1546 | 0.00099 | -0.1909 | 156.1616
-5 | 0.2191 | 0.00089 | -0.1931 | 246.1798
-4.5 | 0.2822 | 0.00083 | -0.1949 | 340
-4 | 0.346 | 0.00079 | -0.1966 | 437.9747
-3.5 | 0.4064 | 0.00076 | -0.1975 | 534.7368
-3 | 0.4607 | 0.00076 | -0.197 | 606.1842
-2.5 | 0.5255 | 0.00488 | -0.2026 | 107.6844
-2 | 0.5752 | 0.00518 | -0.2012 | 111.0425
-1.5 | 0.625 | 0.0055 | -0.1997 | 113.6364
-1 | 0.6736 | 0.00588 | -0.198 | 114.5578
-0.5 | 0.7232 | 0.00624 | -0.1966 | 115.8974
0 | 0.7712 | 0.00657 | -0.1949 | 117.382
0.5 | 0.825 | 0.0068 | -0.1945 | 121.3235
1 | 0.88 | 0.00704 | -0.1943 | 125
1.5 | 0.9393 | 0.00721 | -0.195 | 130.2774
2 | 0.9913 | 0.00757 | -0.194 | 130.9511
2.5 | 1.0423 | 0.00793 | -0.1926 | 131.4376
3 | 1.0937 | 0.00827 | -0.1913 | 132.2491
3.5 | 1.1456 | 0.00862 | -0.1901 | 132.9002
4 | 1.1974 | 0.00898 | -0.1888 | 133.3408
4.5 | 1.2463 | 0.00946 | -0.187 | 131.7442
5 | 1.2965 | 0.0099 | -0.1854 | 130.9596
5.5 | 1.345 | 0.01046 | -0.1835 | 128.5851
6 | 1.3738 | 0.01236 | -0.1781 | 111.1489
6.5 | 1.4121 | 0.01375 | -0.1744 | 102.6982
7 | 1.4593 | 0.01444 | -0.1723 | 101.0596
7.5 | 1.5042 | 0.01525 | -0.1697 | 98.6361
8 | 1.5483 | 0.01609 | -0.167 | 96.2275
8.5 | 1.5918 | 0.01702 | -0.1642 | 93.5253
9 | 1.6319 | 0.01812 | -0.1609 | 90.0607
9.5 | 1.6717 | 0.01929 | -0.1576 | 86.6615
10 | 1.7084 | 0.02066 | -0.1539 | 82.6912
10.5 | 1.7433 | 0.02222 | -0.15 | 78.4563
11 | 1.7726 | 0.02414 | -0.1454 | 73.43
11.5 | 1.7934 | 0.02674 | -0.1398 | 67.0681
12 | 1.8022 | 0.03034 | -0.1331 | 59.4001
12.5 | 1.8229 | 0.03309 | -0.1284 | 55.0892
13 | 1.8404 | 0.03628 | -0.1237 | 50.7277
13.5 | 1.848 | 0.04057 | -0.1187 | 45.5509
14 | 1.8474 | 0.046 | -0.114 | 40.1609
14.5 | 1.8393 | 0.05273 | -0.1101 | 34.8815
15 | 1.8153 | 0.06213 | -0.1075 | 29.2178
15.5 | 1.7847 | 0.07362 | -0.1074 | 24.2421
16 | 1.7514 | 0.08691 | -0.11 | 20.1519
16.5 | 1.708 | 0.10316 | -0.1158 | 16.5568
17 | 1.6703 | 0.11942 | -0.1232 | 13.9868
17.5 | 1.6313 | 0.13636 | -0.1321 | 11.9632
18 | 1.5956 | 0.15297 | -0.1418 | 10.4308
18.5 | 1.5663 | 0.16845 | -0.1515 | 9.2983

## 87. Re 6M Mach 0.50 (1)
BIGFOIL.COM POLAR EXPORT
ec863914
EPPLER EC 86(-3)-914 |  |  |  | Cl Max: | 3.453 | at alpha= | 20 | deg
JavaFoil+Calcfoil stall+Eppler ext transition |  |  |  | L/D Max: | 318.538 | at alpha= | 3.5 | deg
Re: | 6000000 |  |  | Cd Min: | 0.00497 | at alpha= | 3.5 | deg
Mach: | 0.5 |  |  | Cl=0 at alpha= | -7.9667 | deg
|  |  |  | @ Cl=0.1, Cd= | 0.0065731
|  |  |  | @ Cl=0.4, Cd= | 0.0063159
|  |  |  | @ Cl=0.6, Cd= | 0.031248
alpha (deg) | Cl | Cd | Cm | Cl/Cd
-20 | -0.605 | 0.1507 | -0.09 | -4.012
-19.5 | -0.578 | 0.14903 | -0.088 | -3.878
-19 | -0.552 | 0.1467 | -0.088 | -3.764
-18.5 | -0.526 | 0.14258 | -0.084 | -3.69
-18 | -0.502 | 0.13823 | -0.085 | -3.632
-17.5 | -0.481 | 0.13374 | -0.093 | -3.598
-17 | -0.457 | 0.1253 | -0.095 | -3.649
-16.5 | -0.433 | 0.11749 | -0.097 | -3.685
-16 | -0.406 | 0.11475 | -0.092 | -3.54
-15.5 | -0.38 | 0.11218 | -0.086 | -3.389
-15 | -0.355 | 0.10829 | -0.082 | -3.278
-14.5 | -0.33 | 0.10392 | -0.083 | -3.18
-14 | -0.307 | 0.09643 | -0.094 | -3.187
-13.5 | -0.295 | 0.06637 | -0.129 | -4.442
-13 | -0.287 | 0.03269 | -0.156 | -8.787
-12.5 | -0.267 | 0.02202 | -0.165 | -12.124
-12 | -0.24 | 0.01892 | -0.169 | -12.684
-11.5 | -0.212 | 0.01663 | -0.173 | -12.754
-11 | -0.184 | 0.01484 | -0.176 | -12.368
-10.5 | -0.155 | 0.01336 | -0.179 | -11.569
-10 | -0.125 | 0.0121 | -0.182 | -10.33
-9.5 | -0.095 | 0.01102 | -0.185 | -8.637
-9 | -0.065 | 0.01007 | -0.188 | -6.445
-8.5 | -0.034 | 0.00823 | -0.192 | -4.185
-8 | -0.003 | 0.00754 | -0.195 | -0.457
-7.5 | 0.042 | 0.00699 | -0.197 | 5.971
-7 | 0.106 | 0.00653 | -0.2 | 16.234
-6.5 | 0.173 | 0.00758 | -0.202 | 22.824
-6 | 0.242 | 0.00712 | -0.204 | 33.963
-5.5 | 0.311 | 0.00675 | -0.207 | 46.138
-5 | 0.381 | 0.0064 | -0.209 | 59.546
-4.5 | 0.451 | 0.00609 | -0.212 | 73.995
-4 | 0.521 | 0.00582 | -0.215 | 89.592
-3.5 | 0.589 | 0.00666 | -0.217 | 88.521
-3 | 0.545 | 0.03108 | -0.053 | 17.549
-2.5 | 0.599 | 0.03125 | -0.049 | 19.172
-2 | 0.655 | 0.03112 | -0.046 | 21.043
-1.5 | 0.863 | 0.0082 | -0.228 | 105.334
-1 | 0.933 | 0.00917 | -0.231 | 101.766
-0.5 | 1.006 | 0.00929 | -0.234 | 108.309
0 | 1.098 | 0.01002 | -0.239 | 109.598
0.5 | 1.168 | 0.00982 | -0.244 | 118.914
1 | 1.238 | 0.01016 | -0.246 | 121.834
1.5 | 1.307 | 0.01064 | -0.248 | 122.82
2 | 1.377 | 0.01112 | -0.25 | 123.819
2.5 | 1.446 | 0.01166 | -0.252 | 124.067
3 | 1.515 | 0.01225 | -0.253 | 123.703
3.5 | 1.584 | 0.00497 | -0.255 | 318.538
4 | 1.652 | 0.00585 | -0.257 | 282.645
4.5 | 1.72 | 0.00684 | -0.258 | 251.527
5 | 1.776 | 0.00795 | -0.26 | 223.323
5.5 | 1.805 | 0.01132 | -0.261 | 159.414
6 | 1.791 | 0.01379 | -0.263 | 129.875
6.5 | 1.676 | 0.01697 | -0.264 | 98.757
7 | 1.063 | 0.02063 | -0.266 | 51.502
7.5 | 1.101 | 0.02528 | -0.267 | 43.544
8 | 1.139 | 0.03133 | -0.268 | 36.359
8.5 | 1.177 | 0.03419 | -0.269 | 34.437
9 | 1.216 | 0.04205 | -0.271 | 28.916
9.5 | 1.229 | 0.03512 | -0.266 | 35.008
10 | 1.093 | 0.08139 | -0.202 | 13.425
10.5 | 1.139 | 0.07807 | -0.212 | 14.592
11 | 1.177 | 0.08085 | -0.215 | 14.558
11.5 | 1.21 | 0.08638 | -0.216 | 14.013
12 | 1.238 | 0.09455 | -0.213 | 13.094
12.5 | 1.259 | 0.10707 | -0.206 | 11.755
13 | 1.274 | 0.12728 | -0.195 | 10.006
13.5 | 1.307 | 0.11764 | -0.196 | 11.111
14 | 1.344 | 0.11949 | -0.199 | 11.248
14.5 | 1.38 | 0.12347 | -0.201 | 11.175
15 | 1.415 | 0.1294 | -0.203 | 10.932
15.5 | 1.448 | 0.1363 | -0.203 | 10.625
16 | 1.481 | 0.08149 | -0.203 | 18.169
16.5 | 2.946 | 0.09863 | -0.201 | 29.871
17 | 2.983 | 0.09148 | -0.194 | 32.613
17.5 | 3.057 | 0.09393 | -0.198 | 32.545
18 | 3.13 | 0.09438 | -0.202 | 33.161
18.5 | 3.201 | 0.121 | -0.205 | 26.453
19 | 3.296 | 0.11568 | -0.214 | 28.489
19.5 | 3.378 | 0.1218 | -0.219 | 27.738
20 | 3.453 | 0.12379 | -0.222 | 27.892

## 88. Re 6M Mach 0.50 (2)
BIGFOIL.COM POLAR EXPORT
ec863914
EPPLER EC 86(-3)-914 |  |  |  | Cl Max: | 1.6981 | at alpha= | 9 | deg
XFOIL ncrit=9 |  |  |  | L/D Max: | 112.46 | at alpha= | 4 | deg
Re: | 6000000 |  |  | Cd Min: | 0.21337 | at alpha= | -20 | deg
Mach: | 0.5 |  |  | Cl=0 at alpha= | -6.6152 | deg
|  |  |  | @ Cl=0.1, Cd= | 0.0077707
|  |  |  | @ Cl=0.4, Cd= | 0.0055534
|  |  |  | @ Cl=0.6, Cd= | 0.0055896
alpha (deg) | Cl | Cd | Cm | Cl/Cd
-20 | -0.2413 | 0.21337 | -0.1213 | -1.1309
-19.5 | -0.2207 | 0.20653 | -0.1252 | -1.0686
-19 | -0.1998 | 0.19834 | -0.1293 | -1.0074
-18.5 | -0.1789 | 0.19074 | -0.1333 | -0.93793
-18 | -0.1561 | 0.18281 | -0.1381 | -0.85389
-17.5 | -0.1326 | 0.17501 | -0.143 | -0.75767
-17 | -0.1087 | 0.16703 | -0.1483 | -0.65078
-16.5 | -0.0834 | 0.15862 | -0.1542 | -0.52578
-16 | -0.0562 | 0.15003 | -0.161 | -0.37459
-15.5 | -0.031 | 0.14166 | -0.1673 | -0.21883
-15 | -0.0227 | 0.1352 | -0.1674 | -0.1679
-14.5 | -0.0149 | 0.12838 | -0.1679 | -0.11606
-14 | -0.0032 | 0.12106 | -0.1701 | -0.026433
-12 | 0.0368 | 0.08474 | -0.1903 | 0.43427
-11.5 | 0.0234 | 0.0732 | -0.1958 | 0.31967
-11 | 0.003 | 0.06214 | -0.2015 | 0.048278
-10.5 | -0.0063 | 0.05243 | -0.2089 | -0.12016
-10 | -0.0229 | 0.04138 | -0.2188 | -0.55341
-9.5 | -0.0332 | 0.03133 | -0.2285 | -1.0597
-9 | -0.0525 | 0.02399 | -0.2314 | -2.1884
-8.5 | -0.0564 | 0.01949 | -0.2301 | -2.8938
-8 | -0.0623 | 0.01588 | -0.225 | -3.9232
-7.5 | -0.0623 | 0.01346 | -0.2173 | -4.6285
-7 | -0.0404 | 0.01127 | -0.2128 | -3.5847
-6.5 | 0.0121 | 0.00948 | -0.2128 | 1.2764
-6 | 0.0805 | 0.00799 | -0.215 | 10.0751
-5.5 | 0.1543 | 0.00716 | -0.2168 | 21.5503
-5 | 0.2291 | 0.00653 | -0.2186 | 35.0842
-4.5 | 0.3028 | 0.00601 | -0.2201 | 50.3827
-4 | 0.3769 | 0.00564 | -0.2217 | 66.8262
-3.5 | 0.4489 | 0.00537 | -0.2229 | 83.594
-3 | 0.5139 | 0.00527 | -0.2226 | 97.5142
-2 | 0.5881 | 0.00543 | -0.2115 | 108.3057
-1.5 | 0.6291 | 0.00598 | -0.2065 | 105.2007
-1 | 0.6743 | 0.00659 | -0.2024 | 102.3217
-0.5 | 0.7257 | 0.00715 | -0.1997 | 101.4965
0 | 0.7786 | 0.00772 | -0.1973 | 100.8549
0.5 | 0.8353 | 0.00827 | -0.1957 | 101.0036
1 | 0.9009 | 0.00862 | -0.196 | 104.5128
1.5 | 0.9668 | 0.00896 | -0.1961 | 107.9018
2 | 1.036 | 0.00926 | -0.1969 | 111.879
2.5 | 1.0945 | 0.00981 | -0.1951 | 111.5698
3 | 1.1546 | 0.01032 | -0.1933 | 111.8798
3.5 | 1.2148 | 0.01083 | -0.1914 | 112.1699
4 | 1.2753 | 0.01134 | -0.1893 | 112.4603
4.5 | 1.3339 | 0.01197 | -0.1867 | 111.4369
5 | 1.3925 | 0.01266 | -0.184 | 109.9921
5.5 | 1.4499 | 0.01344 | -0.1809 | 107.8795
6 | 1.466 | 0.0166 | -0.1717 | 88.3133
6.5 | 1.5124 | 0.01815 | -0.1667 | 83.3278
7 | 1.565 | 0.01947 | -0.1625 | 80.3801
7.5 | 1.6105 | 0.02127 | -0.1572 | 75.717
8 | 1.6506 | 0.02355 | -0.1511 | 70.0892
8.5 | 1.6835 | 0.02644 | -0.1442 | 63.6725
9 | 1.6981 | 0.03077 | -0.1357 | 55.1869
9.5 | 1.6922 | 0.03695 | -0.1266 | 45.797
10 | 1.6724 | 0.04511 | -0.1189 | 37.0738
10.5 | 1.6441 | 0.05538 | -0.1143 | 29.6876
11 | 1.6085 | 0.06806 | -0.1134 | 23.6336
11.5 | 1.5702 | 0.08274 | -0.1165 | 18.9775
12 | 1.5308 | 0.09898 | -0.1227 | 15.4658
12.5 | 1.4919 | 0.11604 | -0.1311 | 12.8568
13 | 1.4567 | 0.13298 | -0.1406 | 10.9543
13.5 | 1.4274 | 0.14948 | -0.1508 | 9.5491
14 | 1.402 | 0.1658 | -0.1616 | 8.456

## 89. Re 7M Mach 0.00 (1)
BIGFOIL.COM POLAR EXPORT
ec863914
EPPLER EC 86(-3)-914 |  |  |  | Cl Max: | 1.756 | at alpha= | 8.5 | deg
JavaFoil+Calcfoil stall+Eppler ext transition |  |  |  | L/D Max: | 383.916 | at alpha= | 3 | deg
Re: | 7000000 |  |  | Cd Min: | 0.00344 | at alpha= | 3 | deg
Mach: | 0 |  |  | Cl=0 at alpha= | -7.9434 | deg
|  |  |  | @ Cl=0.1, Cd= | 0.0065238
|  |  |  | @ Cl=0.4, Cd= | 0.0058156
|  |  |  | @ Cl=0.6, Cd= | 0.026841
alpha (deg) | Cl | Cd | Cm | Cl/Cd
-19.5 | -0.228 | 0.05754 | -0.108 | -3.97
-19 | -0.24 | 0.05022 | -0.111 | -4.773
-18.5 | -0.252 | 0.04132 | -0.116 | -6.093
-18 | -0.264 | 0.03451 | -0.12 | -7.642
-17.5 | -0.275 | 0.03027 | -0.123 | -9.073
-17 | -0.284 | 0.02767 | -0.125 | -10.277
-16.5 | -0.294 | 0.02506 | -0.128 | -11.714
-16 | -0.302 | 0.02285 | -0.13 | -13.201
-15.5 | -0.308 | 0.02085 | -0.133 | -14.795
-15 | -0.314 | 0.01908 | -0.136 | -16.434
-14.5 | -0.317 | 0.01752 | -0.138 | -18.071
-14 | -0.317 | 0.0161 | -0.141 | -19.698
-13.5 | -0.315 | 0.01484 | -0.143 | -21.206
-13 | -0.309 | 0.01371 | -0.146 | -22.528
-12.5 | -0.299 | 0.01266 | -0.148 | -23.644
-12 | -0.285 | 0.01174 | -0.151 | -24.308
-11.5 | -0.267 | 0.01085 | -0.153 | -24.594
-11 | -0.243 | 0.01008 | -0.156 | -24.155
-10.5 | -0.215 | 0.00934 | -0.158 | -23.021
-10 | -0.182 | 0.00872 | -0.161 | -20.871
-9.5 | -0.144 | 0.00816 | -0.163 | -17.647
-9 | -0.101 | 0.00831 | -0.165 | -12.217
-8.5 | -0.055 | 0.00778 | -0.167 | -7.106
-8 | -0.006 | 0.00731 | -0.17 | -0.776
-7.5 | 0.047 | 0.00689 | -0.172 | 6.809
-7 | 0.102 | 0.00651 | -0.175 | 15.65
-6.5 | 0.159 | 0.00615 | -0.177 | 25.76
-6 | 0.217 | 0.00585 | -0.179 | 37.02
-5.5 | 0.276 | 0.00558 | -0.182 | 49.374
-5 | 0.335 | 0.00533 | -0.184 | 62.905
-4.5 | 0.395 | 0.0058 | -0.186 | 68.118
-4 | 0.456 | 0.00599 | -0.188 | 76.086
-3.5 | 0.515 | 0.00619 | -0.19 | 83.211
-3 | 0.472 | 0.03126 | -0.046 | 15.11
-2.5 | 0.52 | 0.03097 | -0.042 | 16.773
-2 | 0.568 | 0.03084 | -0.043 | 18.418
-1.5 | 0.757 | 0.00722 | -0.2 | 104.872
-1 | 0.82 | 0.0076 | -0.203 | 107.96
-0.5 | 0.889 | 0.00576 | -0.208 | 154.399
0 | 0.954 | 0.00785 | -0.21 | 121.425
0.5 | 1.015 | 0.00772 | -0.211 | 131.379
1 | 1.076 | 0.0082 | -0.213 | 131.153
1.5 | 1.137 | 0.00855 | -0.215 | 132.912
2 | 1.198 | 0.0089 | -0.216 | 134.655
2.5 | 1.26 | 0.0092 | -0.218 | 136.837
3 | 1.321 | 0.00344 | -0.219 | 383.916
3.5 | 1.382 | 0.00396 | -0.221 | 348.741
4 | 1.443 | 0.00451 | -0.222 | 319.95
4.5 | 1.504 | 0.00514 | -0.224 | 292.952
5 | 1.562 | 0.00581 | -0.225 | 268.855
5.5 | 1.611 | 0.00657 | -0.226 | 245.359
6 | 1.655 | 0.00889 | -0.228 | 186.077
6.5 | 1.692 | 0.01028 | -0.229 | 164.678
7 | 1.722 | 0.01162 | -0.23 | 148.14
7.5 | 1.742 | 0.0133 | -0.231 | 131.017
8 | 1.754 | 0.01496 | -0.232 | 117.219
8.5 | 1.756 | 0.01683 | -0.233 | 104.291
9 | 1.747 | 0.01893 | -0.234 | 92.288
9.5 | 1.728 | 0.0211 | -0.235 | 81.898
10 | 1.699 | 0.02404 | -0.236 | 70.699
10.5 | 1.662 | 0.02706 | -0.237 | 61.403
11 | 1.616 | 0.02971 | -0.238 | 54.389
11.5 | 1.563 | 0.03291 | -0.239 | 47.503
12 | 1.505 | 0.03692 | -0.24 | 40.773
12.5 | 1.443 | 0.04102 | -0.241 | 35.173
13 | 1.378 | 0.04555 | -0.241 | 30.241
13.5 | 1.311 | 0.05011 | -0.242 | 26.161

## 90. Re 7M Mach 0.00 (2)
BIGFOIL.COM POLAR EXPORT
ec863914
EPPLER EC 86(-3)-914 |  |  |  | Cl Max: | 2.0084 | at alpha= | 17 | deg
XFOIL ncrit=9 |  |  |  | L/D Max: | 141.646 | at alpha= | 3.5 | deg
Re: | 7000000 |  |  | Cd Min: | 0.09428 | at alpha= | 20 | deg
Mach: | 0 |  |  | Cl=0 at alpha= | -6.8701 | deg
|  |  |  | @ Cl=0.1, Cd= | 0.0070576
|  |  |  | @ Cl=0.4, Cd= | 0.0050412
|  |  |  | @ Cl=0.6, Cd= | 0.005489
alpha (deg) | Cl | Cd | Cm | Cl/Cd
-17 | -0.5794 | 0.07479 | -0.1394 | -7.747
-16.5 | -0.6367 | 0.05889 | -0.1498 | -10.8117
-15 | -0.6301 | 0.02528 | -0.1935 | -24.9248
-14.5 | -0.6215 | 0.02228 | -0.1927 | -27.895
-14 | -0.5958 | 0.02051 | -0.1922 | -29.0492
-13.5 | -0.5636 | 0.01917 | -0.1918 | -29.4001
-13 | -0.5398 | 0.01761 | -0.1902 | -30.653
-12.5 | -0.5573 | 0.01438 | -0.1843 | -38.7552
-12 | -0.5237 | 0.01375 | -0.1821 | -38.0873
-11.5 | -0.4906 | 0.01301 | -0.1801 | -37.7095
-11 | -0.4479 | 0.01229 | -0.1797 | -36.4443
-10.5 | -0.4035 | 0.01125 | -0.1803 | -35.8667
-10 | -0.351 | 0.01072 | -0.1811 | -32.7425
-9.5 | -0.2975 | 0.01022 | -0.1818 | -29.1096
-9 | -0.2427 | 0.00977 | -0.1827 | -24.8414
-8.5 | -0.188 | 0.00908 | -0.1837 | -20.7048
-8 | -0.1308 | 0.00882 | -0.1846 | -14.8299
-7 | -0.0154 | 0.00747 | -0.1876 | -2.0616
-6.5 | 0.0439 | 0.00699 | -0.189 | 6.2804
-6 | 0.102 | 0.00706 | -0.1896 | 14.4476
-5.5 | 0.1619 | 0.00651 | -0.1911 | 24.8694
-5 | 0.2252 | 0.00563 | -0.1935 | 40
-4.5 | 0.2863 | 0.00529 | -0.195 | 54.121
-4 | 0.346 | 0.00508 | -0.1961 | 68.1102
-3.5 | 0.4017 | 0.00504 | -0.1963 | 79.7024
-3 | 0.4466 | 0.00539 | -0.1941 | 82.8571
-2.5 | 0.5058 | 0.00506 | -0.1959 | 99.9605
-2 | 0.5584 | 0.00527 | -0.1956 | 105.9583
-1.5 | 0.6097 | 0.00554 | -0.195 | 110.0542
-1 | 0.6604 | 0.00586 | -0.1942 | 112.6962
-0.5 | 0.7115 | 0.00619 | -0.1936 | 114.9435
0 | 0.765 | 0.00643 | -0.1935 | 118.9736
0.5 | 0.8208 | 0.00661 | -0.194 | 124.1755
1 | 0.8759 | 0.00682 | -0.1943 | 128.4311
1.5 | 0.934 | 0.00694 | -0.1953 | 134.5821
2 | 0.9875 | 0.00719 | -0.1951 | 137.3435
2.5 | 1.0387 | 0.00745 | -0.1944 | 139.4228
3 | 1.0876 | 0.00773 | -0.1931 | 140.6986
3.5 | 1.136 | 0.00802 | -0.1918 | 141.6459
4 | 1.184 | 0.00839 | -0.1904 | 141.1204
4.5 | 1.2316 | 0.00878 | -0.189 | 140.2733
5 | 1.2788 | 0.00918 | -0.1875 | 139.3028
5.5 | 1.323 | 0.0098 | -0.1855 | 135
6 | 1.3545 | 0.01144 | -0.1811 | 118.4003
6.5 | 1.3936 | 0.01252 | -0.1782 | 111.3099
7 | 1.4386 | 0.01309 | -0.1764 | 109.9007
7.5 | 1.483 | 0.01373 | -0.1746 | 108.0117
8 | 1.5265 | 0.01434 | -0.1727 | 106.4505
8.5 | 1.5681 | 0.01505 | -0.1704 | 104.1927
9 | 1.6094 | 0.01581 | -0.1682 | 101.7963
9.5 | 1.6491 | 0.01665 | -0.1657 | 99.045
10 | 1.687 | 0.01759 | -0.163 | 95.9068
10.5 | 1.7246 | 0.01861 | -0.1603 | 92.6706
11 | 1.7585 | 0.0198 | -0.157 | 88.8131
11.5 | 1.7916 | 0.02112 | -0.1538 | 84.8295
12 | 1.8196 | 0.02274 | -0.1498 | 80.0176
12.5 | 1.8426 | 0.02476 | -0.1453 | 74.4184
13 | 1.8662 | 0.02673 | -0.1411 | 69.8167
13.5 | 1.8921 | 0.02857 | -0.1376 | 66.2268
14 | 1.9155 | 0.03061 | -0.1339 | 62.5776
14.5 | 1.9392 | 0.03265 | -0.1305 | 59.3936
15 | 1.9575 | 0.03526 | -0.1267 | 55.5162
15.5 | 1.9722 | 0.0383 | -0.1228 | 51.4935
16 | 1.9874 | 0.04142 | -0.1195 | 47.9817
16.5 | 2.0006 | 0.04495 | -0.1164 | 44.5072
17 | 2.0084 | 0.04921 | -0.1135 | 40.8128
17.5 | 2.0045 | 0.05511 | -0.1106 | 36.3727
18 | 2.0068 | 0.06068 | -0.1089 | 33.0719
18.5 | 1.9968 | 0.06827 | -0.1078 | 29.2486
19 | 2.0013 | 0.07427 | -0.1078 | 26.9463
19.5 | 1.9812 | 0.08436 | -0.109 | 23.4851
20 | 1.9656 | 0.09428 | -0.1112 | 20.8485

## 91. Re 7M Mach 0.10 (1)
BIGFOIL.COM POLAR EXPORT
ec863914
EPPLER EC 86(-3)-914 |  |  |  | Cl Max: | 1.754 | at alpha= | 8 | deg
JavaFoil+Calcfoil stall+Eppler ext transition |  |  |  | L/D Max: | 392.505 | at alpha= | 3 | deg
Re: | 7000000 |  |  | Cd Min: | 0.00338 | at alpha= | 3 | deg
Mach: | 0.1 |  |  | Cl=0 at alpha= | -7.9434 | deg
|  |  |  | @ Cl=0.1, Cd= | 0.0065542
|  |  |  | @ Cl=0.4, Cd= | 0.0056492
|  |  |  | @ Cl=0.6, Cd= | 0.027259
alpha (deg) | Cl | Cd | Cm | Cl/Cd
-18.5 | -0.215 | 0.04517 | -0.115 | -4.755
-18 | -0.228 | 0.037 | -0.12 | -6.167
-17.5 | -0.241 | 0.0313 | -0.124 | -7.71
-17 | -0.253 | 0.02844 | -0.126 | -8.898
-16.5 | -0.264 | 0.02574 | -0.128 | -10.267
-16 | -0.275 | 0.02341 | -0.131 | -11.732
-15.5 | -0.284 | 0.02131 | -0.134 | -13.322
-15 | -0.292 | 0.01948 | -0.136 | -14.968
-14.5 | -0.297 | 0.01783 | -0.139 | -16.666
-14 | -0.3 | 0.01638 | -0.141 | -18.347
-13.5 | -0.301 | 0.01508 | -0.144 | -19.937
-13 | -0.297 | 0.0139 | -0.146 | -21.4
-12.5 | -0.29 | 0.01282 | -0.149 | -22.63
-12 | -0.278 | 0.01184 | -0.152 | -23.514
-11.5 | -0.262 | 0.01097 | -0.154 | -23.859
-11 | -0.24 | 0.01018 | -0.156 | -23.558
-10.5 | -0.213 | 0.00943 | -0.159 | -22.571
-10 | -0.181 | 0.00879 | -0.161 | -20.544
-9.5 | -0.143 | 0.00822 | -0.164 | -17.441
-9 | -0.101 | 0.00837 | -0.166 | -12.099
-8.5 | -0.055 | 0.00783 | -0.168 | -7.063
-8 | -0.006 | 0.00736 | -0.171 | -0.772
-7.5 | 0.047 | 0.00693 | -0.173 | 6.787
-7 | 0.102 | 0.00654 | -0.175 | 15.614
-6.5 | 0.159 | 0.00621 | -0.178 | 25.647
-6 | 0.218 | 0.00588 | -0.18 | 36.989
-5.5 | 0.277 | 0.0056 | -0.182 | 49.418
-5 | 0.337 | 0.00534 | -0.185 | 63.022
-4.5 | 0.397 | 0.00563 | -0.187 | 70.517
-4 | 0.458 | 0.00602 | -0.189 | 76.071
-3.5 | 0.517 | 0.00624 | -0.191 | 82.971
-3 | 0.475 | 0.03127 | -0.046 | 15.182
-2.5 | 0.522 | 0.031 | -0.042 | 16.84
-2 | 0.571 | 0.03086 | -0.043 | 18.5
-1.5 | 0.761 | 0.00727 | -0.201 | 104.584
-1 | 0.824 | 0.00765 | -0.204 | 107.745
-0.5 | 0.893 | 0.00791 | -0.209 | 112.974
0 | 0.958 | 0.00786 | -0.211 | 121.959
0.5 | 1.02 | 0.00775 | -0.212 | 131.485
1 | 1.081 | 0.00823 | -0.214 | 131.309
1.5 | 1.143 | 0.00859 | -0.216 | 133.056
2 | 1.204 | 0.00892 | -0.217 | 134.921
2.5 | 1.266 | 0.00924 | -0.219 | 136.966
3 | 1.327 | 0.00338 | -0.22 | 392.505
3.5 | 1.389 | 0.00391 | -0.222 | 354.978
4 | 1.45 | 0.00446 | -0.223 | 324.854
4.5 | 1.512 | 0.00509 | -0.225 | 296.933
5 | 1.569 | 0.00578 | -0.226 | 271.616
5.5 | 1.619 | 0.00655 | -0.227 | 247.191
6 | 1.662 | 0.0089 | -0.229 | 186.628
6.5 | 1.698 | 0.0103 | -0.23 | 164.9
7 | 1.726 | 0.01179 | -0.231 | 146.439
7.5 | 1.745 | 0.01337 | -0.232 | 130.557
8 | 1.754 | 0.01507 | -0.234 | 116.384
8.5 | 1.752 | 0.01695 | -0.235 | 103.358
9 | 1.739 | 0.01917 | -0.236 | 90.719
9.5 | 1.715 | 0.02166 | -0.237 | 79.15
10 | 1.68 | 0.02478 | -0.238 | 67.789
10.5 | 1.635 | 0.02735 | -0.239 | 59.772
11 | 1.582 | 0.0311 | -0.24 | 50.858
11.5 | 1.521 | 0.03418 | -0.24 | 44.503
12 | 1.455 | 0.03783 | -0.241 | 38.449
12.5 | 1.384 | 0.04197 | -0.242 | 32.977
13 | 1.311 | 0.04656 | -0.243 | 28.147

## 92. Re 7M Mach 0.10 (2)
BIGFOIL.COM POLAR EXPORT
ec863914
EPPLER EC 86(-3)-914 |  |  |  | Cl Max: | 2.0034 | at alpha= | 17 | deg
XFOIL ncrit=9 |  |  |  | L/D Max: | 140.866 | at alpha= | 3.5 | deg
Re: | 7000000 |  |  | Cd Min: | 0.1048 | at alpha= | 20 | deg
Mach: | 0.1 |  |  | Cl=0 at alpha= | -6.861 | deg
|  |  |  | @ Cl=0.1, Cd= | 0.006594
|  |  |  | @ Cl=0.4, Cd= | 0.0050432
|  |  |  | @ Cl=0.6, Cd= | 0.0054967
alpha (deg) | Cl | Cd | Cm | Cl/Cd
-14.5 | -0.5052 | 0.03431 | -0.1896 | -14.7246
-13.5 | -0.521 | 0.02223 | -0.1952 | -23.4368
-13 | -0.5078 | 0.01963 | -0.1941 | -25.8686
-12.5 | -0.5229 | 0.0161 | -0.1895 | -32.4783
-12 | -0.4953 | 0.01489 | -0.1874 | -33.2639
-11.5 | -0.4758 | 0.01373 | -0.1835 | -34.654
-11 | -0.4421 | 0.01288 | -0.1816 | -34.3245
-10.5 | -0.404 | 0.01162 | -0.1814 | -34.7676
-10 | -0.3531 | 0.01092 | -0.1822 | -32.3352
-9.5 | -0.3002 | 0.01032 | -0.1829 | -29.0891
-9 | -0.2453 | 0.00983 | -0.1837 | -24.9542
-8.5 | -0.1904 | 0.00911 | -0.1847 | -20.9001
-8 | -0.1328 | 0.00883 | -0.1856 | -15.0396
-7.5 | -0.0752 | 0.00841 | -0.1867 | -8.9417
-7 | -0.0166 | 0.0075 | -0.1885 | -2.2133
-6.5 | 0.0431 | 0.00702 | -0.1899 | 6.1396
-6 | 0.1032 | 0.00657 | -0.1913 | 15.7078
-5.5 | 0.1619 | 0.00654 | -0.1919 | 24.7554
-5 | 0.2257 | 0.00565 | -0.1944 | 39.9469
-4.5 | 0.2872 | 0.0053 | -0.1959 | 54.1887
-4 | 0.3474 | 0.00509 | -0.197 | 68.2515
-3.5 | 0.4036 | 0.00504 | -0.1972 | 80.0794
-3 | 0.4484 | 0.00539 | -0.195 | 83.1911
-2.5 | 0.5076 | 0.00508 | -0.1967 | 99.9213
-2 | 0.5603 | 0.00528 | -0.1964 | 106.1174
-1.5 | 0.6116 | 0.00556 | -0.1956 | 110
-1 | 0.6624 | 0.00588 | -0.1948 | 112.6531
-0.5 | 0.7134 | 0.00621 | -0.1941 | 114.8792
0 | 0.7669 | 0.00647 | -0.194 | 118.5317
0.5 | 0.8228 | 0.00665 | -0.1944 | 123.7293
1 | 0.8784 | 0.00686 | -0.1947 | 128.0466
1.5 | 0.9367 | 0.00698 | -0.1957 | 134.1977
2 | 0.9901 | 0.00723 | -0.1954 | 136.9433
2.5 | 1.0399 | 0.00749 | -0.1942 | 138.8385
3 | 1.0891 | 0.00778 | -0.1929 | 139.9871
3.5 | 1.1382 | 0.00808 | -0.1916 | 140.8663
4 | 1.187 | 0.00844 | -0.1903 | 140.6398
4.5 | 1.2347 | 0.00884 | -0.1888 | 139.6719
5 | 1.2824 | 0.00925 | -0.1873 | 138.6378
5.5 | 1.3275 | 0.00986 | -0.1854 | 134.6349
6 | 1.3578 | 0.0116 | -0.1807 | 117.0517
6.5 | 1.3974 | 0.01265 | -0.1778 | 110.4664
7 | 1.4432 | 0.01323 | -0.176 | 109.0854
7.5 | 1.488 | 0.01387 | -0.1742 | 107.2819
8 | 1.531 | 0.01453 | -0.172 | 105.3682
8.5 | 1.5734 | 0.01525 | -0.1698 | 103.1738
9 | 1.615 | 0.01605 | -0.1674 | 100.6231
9.5 | 1.6541 | 0.01694 | -0.1647 | 97.6446
10 | 1.6928 | 0.01791 | -0.162 | 94.517
10.5 | 1.7291 | 0.01903 | -0.1589 | 90.8618
11 | 1.7635 | 0.02029 | -0.1556 | 86.9147
11.5 | 1.7943 | 0.02178 | -0.1519 | 82.3829
12 | 1.8204 | 0.02366 | -0.1476 | 76.94
12.5 | 1.8429 | 0.0258 | -0.1429 | 71.4302
13 | 1.8706 | 0.02748 | -0.1393 | 68.0713
13.5 | 1.895 | 0.02949 | -0.1354 | 64.2591
14 | 1.9178 | 0.03167 | -0.1316 | 60.5557
14.5 | 1.9417 | 0.03384 | -0.1282 | 57.3788
15 | 1.9587 | 0.03671 | -0.1243 | 53.356
15.5 | 1.9723 | 0.04 | -0.1205 | 49.3075
16 | 1.9868 | 0.0434 | -0.1172 | 45.7788
16.5 | 1.9981 | 0.04733 | -0.1142 | 42.2164
17 | 2.0034 | 0.05212 | -0.1114 | 38.4382
17.5 | 1.9963 | 0.05877 | -0.1089 | 33.968
18 | 1.9949 | 0.06518 | -0.1076 | 30.606
18.5 | 1.9797 | 0.07396 | -0.1073 | 26.7672
19 | 1.9789 | 0.08121 | -0.108 | 24.3677
19.5 | 1.9517 | 0.09303 | -0.1105 | 20.9793
20 | 1.9288 | 0.1048 | -0.1143 | 18.4046

## 93. Re 7M Mach 0.25 (1)
BIGFOIL.COM POLAR EXPORT
ec863914
EPPLER EC 86(-3)-914 |  |  |  | Cl Max: | 1.751 | at alpha= | 7.5 | deg
JavaFoil+Calcfoil stall+Eppler ext transition |  |  |  | L/D Max: | 387.78 | at alpha= | 3 | deg
Re: | 7000000 |  |  | Cd Min: | 0.00351 | at alpha= | 3 | deg
Mach: | 0.25 |  |  | Cl=0 at alpha= | -7.9444 | deg
|  |  |  | @ Cl=0.1, Cd= | 0.0068
|  |  |  | @ Cl=0.4, Cd= | 0.0056597
|  |  |  | @ Cl=0.6, Cd= | 0.029346
alpha (deg) | Cl | Cd | Cm | Cl/Cd
-16.5 | -0.053 | 0.03031 | -0.13 | -1.742
-16 | -0.05 | 0.02699 | -0.133 | -1.855
-15.5 | -0.047 | 0.02411 | -0.136 | -1.961
-15 | -0.044 | 0.02178 | -0.139 | -2.039
-14.5 | -0.104 | 0.01976 | -0.142 | -5.243
-14 | -0.143 | 0.01798 | -0.144 | -7.967
-13.5 | -0.172 | 0.01641 | -0.147 | -10.495
-13 | -0.194 | 0.01502 | -0.15 | -12.932
-12.5 | -0.209 | 0.0138 | -0.152 | -15.167
-12 | -0.217 | 0.01268 | -0.155 | -17.14
-11.5 | -0.218 | 0.01171 | -0.158 | -18.591
-11 | -0.21 | 0.01081 | -0.16 | -19.414
-10.5 | -0.194 | 0.00995 | -0.163 | -19.474
-10 | -0.17 | 0.00926 | -0.165 | -18.332
-9.5 | -0.138 | 0.00863 | -0.168 | -15.999
-9 | -0.1 | 0.00726 | -0.171 | -13.756
-8.5 | -0.055 | 0.00817 | -0.172 | -6.732
-8 | -0.006 | 0.00765 | -0.175 | -0.746
-7.5 | 0.048 | 0.00719 | -0.177 | 6.617
-7 | 0.104 | 0.00677 | -0.18 | 15.34
-6.5 | 0.162 | 0.00641 | -0.182 | 25.354
-6 | 0.222 | 0.00608 | -0.185 | 36.614
-5.5 | 0.283 | 0.00577 | -0.187 | 49.16
-5 | 0.345 | 0.0055 | -0.189 | 62.8
-4.5 | 0.407 | 0.00568 | -0.192 | 71.617
-4 | 0.47 | 0.00613 | -0.194 | 76.603
-3.5 | 0.531 | 0.00635 | -0.196 | 83.631
-3 | 0.488 | 0.03139 | -0.047 | 15.542
-2.5 | 0.536 | 0.0311 | -0.043 | 17.249
-2 | 0.586 | 0.03103 | -0.044 | 18.901
-1.5 | 0.78 | 0.00769 | -0.206 | 101.471
-1 | 0.844 | 0.00789 | -0.209 | 107.009
-0.5 | 0.917 | 0.00702 | -0.215 | 130.679
0 | 0.984 | 0.00812 | -0.217 | 121.282
0.5 | 1.047 | 0.00836 | -0.218 | 125.27
1 | 1.11 | 0.00851 | -0.22 | 130.453
1.5 | 1.173 | 0.00889 | -0.222 | 131.966
2 | 1.237 | 0.00926 | -0.223 | 133.466
2.5 | 1.3 | 0.00959 | -0.225 | 135.518
3 | 1.363 | 0.00351 | -0.227 | 387.78
3.5 | 1.426 | 0.00407 | -0.228 | 350.134
4 | 1.489 | 0.00467 | -0.229 | 318.908
4.5 | 1.551 | 0.00535 | -0.231 | 290.06
5 | 1.609 | 0.00608 | -0.232 | 264.484
5.5 | 1.658 | 0.0069 | -0.234 | 240.121
6 | 1.697 | 0.00954 | -0.235 | 177.938
6.5 | 1.728 | 0.01117 | -0.236 | 154.709
7 | 1.746 | 0.01275 | -0.238 | 136.993
7.5 | 1.751 | 0.01458 | -0.239 | 120.03
8 | 1.739 | 0.01655 | -0.24 | 105.079
8.5 | 1.709 | 0.01882 | -0.241 | 90.813
9 | 1.66 | 0.02154 | -0.242 | 77.074
9.5 | 1.592 | 0.02469 | -0.243 | 64.477
10 | 1.504 | 0.0283 | -0.244 | 53.135
10.5 | 1.397 | 0.03165 | -0.245 | 44.147
11 | 1.275 | 0.03614 | -0.246 | 35.282
11.5 | 1.139 | 0.0407 | -0.247 | 27.994
12 | 0.993 | 0.04594 | -0.248 | 21.612
12.5 | 0.838 | 0.05178 | -0.249 | 16.175

## 94. Re 7M Mach 0.25 (2)
BIGFOIL.COM POLAR EXPORT
ec863914
EPPLER EC 86(-3)-914 |  |  |  | Cl Max: | 1.881 | at alpha= | 14 | deg
XFOIL ncrit=9 |  |  |  | L/D Max: | 136.795 | at alpha= | 4 | deg
Re: | 7000000 |  |  | Cd Min: | 0.17635 | at alpha= | 19 | deg
Mach: | 0.25 |  |  | Cl=0 at alpha= | -6.8145 | deg
|  |  |  | @ Cl=0.1, Cd= | 0.0066791
|  |  |  | @ Cl=0.4, Cd= | 0.005078
|  |  |  | @ Cl=0.6, Cd= | 0.0055217
alpha (deg) | Cl | Cd | Cm | Cl/Cd
-11.5 | -0.156 | 0.03905 | -0.2007 | -3.9949
-11 | -0.2265 | 0.02622 | -0.2071 | -8.6384
-10.5 | -0.2254 | 0.0227 | -0.2061 | -9.9295
-10 | -0.2486 | 0.01801 | -0.2006 | -13.8034
-9.5 | -0.2612 | 0.01462 | -0.1927 | -17.8659
-9 | -0.2468 | 0.01156 | -0.1894 | -21.3495
-8.5 | -0.2008 | 0.00984 | -0.19 | -20.4065
-8 | -0.144 | 0.00906 | -0.1907 | -15.894
-7.5 | -0.0839 | 0.00852 | -0.1918 | -9.8474
-6.5 | 0.0385 | 0.00719 | -0.1947 | 5.3547
-6 | 0.1011 | 0.00667 | -0.1961 | 15.1574
-5.5 | 0.164 | 0.00622 | -0.1975 | 26.3666
-5 | 0.2281 | 0.00574 | -0.1992 | 39.7387
-4.5 | 0.2919 | 0.00538 | -0.2007 | 54.2565
-4 | 0.3544 | 0.00514 | -0.2019 | 68.9494
-3.5 | 0.4132 | 0.00506 | -0.2022 | 81.6601
-3 | 0.4587 | 0.00538 | -0.1997 | 85.2602
-2.5 | 0.5171 | 0.00513 | -0.2008 | 100.7992
-2 | 0.5701 | 0.00534 | -0.2002 | 106.7603
-1.5 | 0.6211 | 0.00565 | -0.199 | 109.9292
-1 | 0.6715 | 0.00599 | -0.1977 | 112.1035
-0.5 | 0.7222 | 0.00634 | -0.1965 | 113.9117
0 | 0.7721 | 0.00665 | -0.1951 | 116.1053
0.5 | 0.8267 | 0.00685 | -0.1948 | 120.6861
1 | 0.8825 | 0.00703 | -0.1947 | 125.5334
1.5 | 0.94 | 0.00724 | -0.1951 | 129.8343
2 | 0.9968 | 0.00745 | -0.1951 | 133.7987
2.5 | 1.0487 | 0.00779 | -0.1939 | 134.6213
3 | 1.1003 | 0.00811 | -0.1927 | 135.672
3.5 | 1.152 | 0.00844 | -0.1914 | 136.4929
4 | 1.2038 | 0.0088 | -0.1901 | 136.7955
4.5 | 1.254 | 0.00922 | -0.1885 | 136.0087
5 | 1.3034 | 0.00967 | -0.1868 | 134.788
5.5 | 1.3508 | 0.0103 | -0.1847 | 131.1456
6 | 1.3773 | 0.01245 | -0.1789 | 110.6265
6.5 | 1.4203 | 0.01339 | -0.1759 | 106.0717
7 | 1.4676 | 0.01407 | -0.1737 | 104.307
7.5 | 1.5141 | 0.01479 | -0.1715 | 102.3732
8 | 1.558 | 0.01561 | -0.1687 | 99.8078
8.5 | 1.6016 | 0.01651 | -0.166 | 97.0079
9 | 1.6431 | 0.01753 | -0.1628 | 93.7307
9.5 | 1.6827 | 0.01868 | -0.1594 | 90.0803
10 | 1.72 | 0.02001 | -0.1557 | 85.957
10.5 | 1.7535 | 0.02163 | -0.1515 | 81.068
11 | 1.7781 | 0.0239 | -0.1461 | 74.3975
11.5 | 1.8032 | 0.02615 | -0.1411 | 68.956
12 | 1.8259 | 0.02862 | -0.1361 | 63.798
12.5 | 1.8491 | 0.03112 | -0.1314 | 59.4184
13 | 1.8689 | 0.03401 | -0.1267 | 54.9515
13.5 | 1.879 | 0.03791 | -0.1215 | 49.5648
14 | 1.881 | 0.04284 | -0.1163 | 43.9076
14.5 | 1.8748 | 0.04905 | -0.1118 | 38.2222
15 | 1.8537 | 0.05759 | -0.1083 | 32.1879
15.5 | 1.825 | 0.06824 | -0.1069 | 26.7438
16 | 1.7928 | 0.08066 | -0.1083 | 22.2266
16.5 | 1.7499 | 0.09617 | -0.1128 | 18.1959
17 | 1.7111 | 0.11219 | -0.1195 | 15.2518
17.5 | 1.6704 | 0.12917 | -0.1279 | 12.9318
18 | 1.6316 | 0.14614 | -0.1374 | 11.1646
18.5 | 1.5993 | 0.16199 | -0.1471 | 9.8728
19 | 1.5759 | 0.17635 | -0.1564 | 8.9362

## 95. Re 7M Mach 0.50 (1)
BIGFOIL.COM POLAR EXPORT
ec863914
EPPLER EC 86(-3)-914 |  |  |  | Cl Max: | 3.392 | at alpha= | 20 | deg
JavaFoil+Calcfoil stall+Eppler ext transition |  |  |  | L/D Max: | 325.581 | at alpha= | 3.5 | deg
Re: | 7000000 |  |  | Cd Min: | 0.00486 | at alpha= | 3.5 | deg
Mach: | 0.5 |  |  | Cl=0 at alpha= | -7.9667 | deg
|  |  |  | @ Cl=0.1, Cd= | 0.0064131
|  |  |  | @ Cl=0.4, Cd= | 0.006152
|  |  |  | @ Cl=0.6, Cd= | 0.031461
alpha (deg) | Cl | Cd | Cm | Cl/Cd
-20 | -0.606 | 0.14729 | -0.093 | -4.111
-19.5 | -0.58 | 0.14523 | -0.092 | -3.991
-19 | -0.553 | 0.14387 | -0.09 | -3.845
-18.5 | -0.527 | 0.14026 | -0.087 | -3.759
-18 | -0.502 | 0.13575 | -0.086 | -3.7
-17.5 | -0.482 | 0.13158 | -0.095 | -3.661
-17 | -0.458 | 0.1231 | -0.097 | -3.719
-16.5 | -0.434 | 0.11528 | -0.099 | -3.762
-16 | -0.408 | 0.11186 | -0.096 | -3.644
-15.5 | -0.381 | 0.11041 | -0.089 | -3.449
-15 | -0.355 | 0.10645 | -0.083 | -3.335
-14.5 | -0.33 | 0.10299 | -0.083 | -3.209
-14 | -0.308 | 0.09489 | -0.096 | -3.242
-13.5 | -0.295 | 0.06485 | -0.13 | -4.554
-13 | -0.289 | 0.03059 | -0.157 | -9.44
-12.5 | -0.267 | 0.02128 | -0.166 | -12.561
-12 | -0.24 | 0.01834 | -0.17 | -13.101
-11.5 | -0.212 | 0.01613 | -0.173 | -13.159
-11 | -0.184 | 0.0144 | -0.176 | -12.754
-10.5 | -0.155 | 0.01297 | -0.179 | -11.922
-10 | -0.125 | 0.01175 | -0.182 | -10.646
-9.5 | -0.095 | 0.01072 | -0.185 | -8.883
-9 | -0.065 | 0.00981 | -0.188 | -6.623
-8.5 | -0.034 | 0.0081 | -0.192 | -4.252
-8 | -0.003 | 0.00735 | -0.195 | -0.469
-7.5 | 0.042 | 0.00683 | -0.197 | 6.119
-7 | 0.106 | 0.00637 | -0.2 | 16.642
-6.5 | 0.173 | 0.00735 | -0.202 | 23.546
-6 | 0.242 | 0.00691 | -0.204 | 35.053
-5.5 | 0.312 | 0.00654 | -0.207 | 47.69
-5 | 0.381 | 0.00619 | -0.21 | 61.57
-4.5 | 0.451 | 0.00605 | -0.212 | 74.568
-4 | 0.522 | 0.00676 | -0.215 | 77.177
-3.5 | 0.59 | 0.00702 | -0.217 | 83.962
-3 | 0.545 | 0.03186 | -0.053 | 17.123
-2.5 | 0.599 | 0.03146 | -0.049 | 19.04
-2 | 0.655 | 0.03153 | -0.046 | 20.769
-1.5 | 0.864 | 0.0086 | -0.228 | 100.428
-1 | 0.934 | 0.00908 | -0.231 | 102.845
-0.5 | 1.007 | 0.00955 | -0.234 | 105.458
0 | 1.098 | 0.01001 | -0.239 | 109.664
0.5 | 1.168 | 0.01 | -0.244 | 116.781
1 | 1.238 | 0.01051 | -0.246 | 117.713
1.5 | 1.307 | 0.01044 | -0.248 | 125.178
2 | 1.377 | 0.01092 | -0.25 | 126.089
2.5 | 1.446 | 0.01138 | -0.252 | 127.057
3 | 1.515 | 0.01195 | -0.253 | 126.745
3.5 | 1.584 | 0.00486 | -0.255 | 325.581
4 | 1.652 | 0.00571 | -0.257 | 289.618
4.5 | 1.72 | 0.00669 | -0.258 | 257.338
5 | 1.776 | 0.0078 | -0.26 | 227.858
5.5 | 1.805 | 0.01102 | -0.261 | 163.72
6 | 1.791 | 0.01334 | -0.263 | 134.197
6.5 | 1.676 | 0.01645 | -0.264 | 101.865
7 | 1.063 | 0.02022 | -0.266 | 52.556
7.5 | 1.101 | 0.02435 | -0.267 | 45.198
8 | 1.139 | 0.03005 | -0.268 | 37.897
8.5 | 1.177 | 0.03376 | -0.269 | 34.875
9 | 1.216 | 0.04132 | -0.271 | 29.43
9.5 | 1.234 | 0.03384 | -0.267 | 36.469
10 | 1.097 | 0.0797 | -0.205 | 13.766
10.5 | 1.145 | 0.07503 | -0.215 | 15.26
11 | 1.184 | 0.0779 | -0.219 | 15.199
11.5 | 1.216 | 0.08333 | -0.218 | 14.59
12 | 1.241 | 0.09217 | -0.215 | 13.465
12.5 | 1.262 | 0.10457 | -0.208 | 12.065
13 | 1.275 | 0.1256 | -0.195 | 10.149
13.5 | 1.309 | 0.11489 | -0.197 | 11.395
14 | 1.346 | 0.11691 | -0.2 | 11.51
14.5 | 1.381 | 0.12132 | -0.202 | 11.386
15 | 1.418 | 0.12594 | -0.205 | 11.261
15.5 | 1.452 | 0.13274 | -0.205 | 10.938
16 | 1.482 | 0.10434 | -0.204 | 14.202
16.5 | 2.948 | 0.09641 | -0.202 | 30.58
17 | 2.983 | 0.09072 | -0.193 | 32.878
17.5 | 3.045 | 0.10037 | -0.194 | 30.338
18 | 3.115 | 0.10144 | -0.198 | 30.706
18.5 | 3.184 | 0.10288 | -0.201 | 30.952
19 | 3.253 | 0.10624 | -0.203 | 30.615
19.5 | 3.319 | 0.11771 | -0.205 | 28.199
20 | 3.392 | 0.14803 | -0.208 | 22.917

## 96. Re 7M Mach 0.50 (2)
BIGFOIL.COM POLAR EXPORT
ec863914
EPPLER EC 86(-3)-914 |  |  |  | Cl Max: | 1.7099 | at alpha= | 9 | deg
XFOIL ncrit=9 |  |  |  | L/D Max: | 116.172 | at alpha= | 4 | deg
Re: | 7000000 |  |  | Cd Min: | 0.21506 | at alpha= | -20 | deg
Mach: | 0.5 |  |  | Cl=0 at alpha= | -6.6151 | deg
|  |  |  | @ Cl=0.1, Cd= | 0.0075397
|  |  |  | @ Cl=0.4, Cd= | 0.0053771
|  |  |  | @ Cl=0.6, Cd= | 0.0058883
alpha (deg) | Cl | Cd | Cm | Cl/Cd
-20 | -0.2529 | 0.21506 | -0.117 | -1.176
-19.5 | -0.2313 | 0.20769 | -0.1217 | -1.1137
-19 | -0.2078 | 0.19962 | -0.1263 | -1.041
-18.5 | -0.185 | 0.19163 | -0.131 | -0.9654
-18 | -0.1611 | 0.18351 | -0.1361 | -0.87788
-17.5 | -0.1354 | 0.17543 | -0.1419 | -0.77182
-17 | -0.1105 | 0.16734 | -0.1475 | -0.66033
-16.5 | -0.0962 | 0.16026 | -0.1495 | -0.60027
-16 | -0.0798 | 0.15294 | -0.1523 | -0.52177
-15.5 | -0.0632 | 0.14553 | -0.1553 | -0.43427
-15 | -0.0469 | 0.13811 | -0.1585 | -0.33958
-14.5 | -0.031 | 0.13033 | -0.1619 | -0.23786
-14 | -0.015 | 0.12251 | -0.1657 | -0.12244
-13.5 | -0.0002 | 0.11398 | -0.1702 | -0.0017547
-13 | 0.0076 | 0.10477 | -0.1749 | 0.07254
-12.5 | 0.0184 | 0.09751 | -0.1768 | 0.1887
-12 | 0.012 | 0.08784 | -0.1804 | 0.13661
-11.5 | -0.0007 | 0.0766 | -0.185 | -0.0091384
-11 | -0.0166 | 0.06424 | -0.1935 | -0.25841
-10.5 | -0.0169 | 0.05286 | -0.2059 | -0.31971
-10 | -0.0276 | 0.04064 | -0.2197 | -0.67913
-9.5 | -0.0421 | 0.03094 | -0.2278 | -1.3607
-9 | -0.059 | 0.02346 | -0.2316 | -2.5149
-8.5 | -0.0614 | 0.019 | -0.2305 | -3.2316
-8 | -0.0678 | 0.01543 | -0.225 | -4.394
-7.5 | -0.0682 | 0.0131 | -0.2171 | -5.2061
-7 | -0.0438 | 0.01079 | -0.2131 | -4.0593
-6.5 | 0.0131 | 0.00889 | -0.214 | 1.4736
-6 | 0.0831 | 0.00773 | -0.2157 | 10.7503
-5.5 | 0.1577 | 0.00689 | -0.2178 | 22.8882
-5 | 0.2321 | 0.00627 | -0.2194 | 37.0175
-4.5 | 0.3057 | 0.0058 | -0.2208 | 52.7069
-4 | 0.38 | 0.00544 | -0.2225 | 69.8529
-3.5 | 0.4499 | 0.00522 | -0.2232 | 86.1877
-3 | 0.4969 | 0.00539 | -0.2191 | 92.1892
-2.5 | 0.5175 | 0.00577 | -0.2094 | 89.688
-2 | 0.5758 | 0.00562 | -0.209 | 102.4555
-1.5 | 0.6227 | 0.00614 | -0.2053 | 101.4169
-1 | 0.6725 | 0.00667 | -0.2022 | 100.8246
-0.5 | 0.7256 | 0.00719 | -0.1998 | 100.9179
0 | 0.7806 | 0.00772 | -0.1978 | 101.114
0.5 | 0.838 | 0.00821 | -0.1962 | 102.0706
1 | 0.9031 | 0.00855 | -0.1963 | 105.6257
1.5 | 0.9694 | 0.00887 | -0.1965 | 109.2897
2 | 1.0369 | 0.0092 | -0.1969 | 112.7065
2.5 | 1.1021 | 0.00956 | -0.1965 | 115.2824
3 | 1.1623 | 0.01004 | -0.1947 | 115.7669
3.5 | 1.2232 | 0.01053 | -0.1929 | 116.1633
4 | 1.2837 | 0.01105 | -0.1908 | 116.1719
4.5 | 1.3434 | 0.01161 | -0.1884 | 115.7106
5 | 1.4019 | 0.01229 | -0.1856 | 114.0683
5.5 | 1.4601 | 0.01304 | -0.1826 | 111.9709
6 | 1.4709 | 0.0165 | -0.1724 | 89.1455
6.5 | 1.5236 | 0.01765 | -0.1684 | 86.3229
7 | 1.5748 | 0.01901 | -0.1639 | 82.8406
7.5 | 1.6224 | 0.02064 | -0.1587 | 78.6047
8 | 1.664 | 0.02283 | -0.1527 | 72.8866
8.5 | 1.6924 | 0.02599 | -0.1452 | 65.1174
9 | 1.7099 | 0.03008 | -0.1368 | 56.8451
9.5 | 1.7039 | 0.0362 | -0.1275 | 47.0691
10 | 1.6827 | 0.04436 | -0.1195 | 37.9328
10.5 | 1.6537 | 0.05461 | -0.1145 | 30.282
11 | 1.6174 | 0.06726 | -0.1133 | 24.047
11.5 | 1.5785 | 0.08194 | -0.1163 | 19.2641
12 | 1.5386 | 0.09822 | -0.1225 | 15.6648
12.5 | 1.4987 | 0.11539 | -0.1309 | 12.9881
13 | 1.4619 | 0.13255 | -0.1406 | 11.029
13.5 | 1.431 | 0.14921 | -0.1508 | 9.5905
14 | 1.4061 | 0.16533 | -0.1611 | 8.5048

## 97. Re 8M Mach 0.00 (1)
BIGFOIL.COM POLAR EXPORT
ec863914
EPPLER EC 86(-3)-914 |  |  |  | Cl Max: | 1.756 | at alpha= | 8.5 | deg
JavaFoil+Calcfoil stall+Eppler ext transition |  |  |  | L/D Max: | 392.322 | at alpha= | 3 | deg
Re: | 8000000 |  |  | Cd Min: | 0.00337 | at alpha= | 3 | deg
Mach: | 0 |  |  | Cl=0 at alpha= | -7.9434 | deg
|  |  |  | @ Cl=0.1, Cd= | 0.0063335
|  |  |  | @ Cl=0.4, Cd= | 0.0060807
|  |  |  | @ Cl=0.6, Cd= | 0.027206
alpha (deg) | Cl | Cd | Cm | Cl/Cd
-19.5 | -0.229 | 0.05568 | -0.108 | -4.112
-19 | -0.241 | 0.04773 | -0.112 | -5.039
-18.5 | -0.253 | 0.03992 | -0.116 | -6.326
-18 | -0.264 | 0.03341 | -0.12 | -7.916
-17.5 | -0.275 | 0.02987 | -0.124 | -9.205
-17 | -0.285 | 0.02705 | -0.126 | -10.524
-16.5 | -0.294 | 0.02449 | -0.128 | -11.994
-16 | -0.302 | 0.02229 | -0.131 | -13.542
-15.5 | -0.309 | 0.02039 | -0.133 | -15.138
-15 | -0.314 | 0.01866 | -0.136 | -16.814
-14.5 | -0.317 | 0.01712 | -0.138 | -18.504
-14 | -0.317 | 0.01574 | -0.141 | -20.163
-13.5 | -0.315 | 0.0145 | -0.144 | -21.725
-13 | -0.309 | 0.01339 | -0.146 | -23.09
-12.5 | -0.299 | 0.01237 | -0.149 | -24.218
-12 | -0.286 | 0.01146 | -0.151 | -24.921
-11.5 | -0.267 | 0.01058 | -0.153 | -25.229
-11 | -0.244 | 0.00984 | -0.156 | -24.741
-10.5 | -0.215 | 0.00911 | -0.158 | -23.617
-10 | -0.182 | 0.00852 | -0.161 | -21.378
-9.5 | -0.144 | 0.00794 | -0.163 | -18.145
-9 | -0.102 | 0.00808 | -0.165 | -12.576
-8.5 | -0.055 | 0.00757 | -0.168 | -7.317
-8 | -0.006 | 0.00711 | -0.17 | -0.798
-7.5 | 0.047 | 0.00669 | -0.172 | 7.014
-7 | 0.102 | 0.00632 | -0.175 | 16.123
-6.5 | 0.159 | 0.00598 | -0.177 | 26.543
-6 | 0.217 | 0.00568 | -0.179 | 38.146
-5.5 | 0.276 | 0.00541 | -0.182 | 50.947
-5 | 0.335 | 0.0059 | -0.184 | 56.812
-4.5 | 0.395 | 0.00607 | -0.186 | 65.037
-4 | 0.456 | 0.0062 | -0.188 | 73.518
-3.5 | 0.515 | 0.0067 | -0.19 | 76.847
-3 | 0.472 | 0.03136 | -0.046 | 15.063
-2.5 | 0.52 | 0.03128 | -0.042 | 16.608
-2 | 0.568 | 0.03123 | -0.043 | 18.185
-1.5 | 0.758 | 0.00734 | -0.2 | 103.171
-1 | 0.821 | 0.00774 | -0.203 | 105.99
-0.5 | 0.889 | 0.00794 | -0.208 | 111.903
0 | 0.954 | 0.0078 | -0.21 | 122.264
0.5 | 1.015 | 0.00769 | -0.211 | 131.978
1 | 1.076 | 0.00809 | -0.213 | 132.911
1.5 | 1.137 | 0.00842 | -0.215 | 135.062
2 | 1.198 | 0.00875 | -0.216 | 137.018
2.5 | 1.26 | 0.00907 | -0.218 | 138.811
3 | 1.321 | 0.00337 | -0.219 | 392.322
3.5 | 1.382 | 0.00388 | -0.221 | 356.274
4 | 1.443 | 0.00443 | -0.222 | 325.927
4.5 | 1.504 | 0.00502 | -0.224 | 299.543
5 | 1.562 | 0.00569 | -0.225 | 274.493
5.5 | 1.611 | 0.0064 | -0.226 | 251.582
6 | 1.655 | 0.00871 | -0.228 | 189.932
6.5 | 1.692 | 0.01012 | -0.229 | 167.262
7 | 1.722 | 0.01147 | -0.23 | 150.078
7.5 | 1.742 | 0.013 | -0.231 | 134.033
8 | 1.754 | 0.01461 | -0.232 | 120.08
8.5 | 1.756 | 0.01645 | -0.233 | 106.739
9 | 1.747 | 0.01848 | -0.234 | 94.531
9.5 | 1.728 | 0.02057 | -0.235 | 83.993
10 | 1.699 | 0.02343 | -0.237 | 72.522
10.5 | 1.662 | 0.02634 | -0.237 | 63.09
11 | 1.616 | 0.02923 | -0.238 | 55.283
11.5 | 1.563 | 0.03313 | -0.239 | 47.185
12 | 1.505 | 0.03597 | -0.24 | 41.843
12.5 | 1.443 | 0.03967 | -0.241 | 36.372
13 | 1.378 | 0.04513 | -0.241 | 30.525
13.5 | 1.311 | 0.04941 | -0.242 | 26.528

## 98. Re 8M Mach 0.00 (2)
BIGFOIL.COM POLAR EXPORT
ec863914
EPPLER EC 86(-3)-914 |  |  |  | Cl Max: | 2.0431 | at alpha= | 18 | deg
XFOIL ncrit=9 |  |  |  | L/D Max: | 144.62 | at alpha= | 3.5 | deg
Re: | 8000000 |  |  | Cd Min: | 0.08638 | at alpha= | 20 | deg
Mach: | 0 |  |  | Cl=0 at alpha= | -6.8794 | deg
|  |  |  | @ Cl=0.1, Cd= | 0.0069239
|  |  |  | @ Cl=0.4, Cd= | 0.0053585
|  |  |  | @ Cl=0.6, Cd= | 0.0056322
alpha (deg) | Cl | Cd | Cm | Cl/Cd
-7 | -0.0143 | 0.00723 | -0.188 | -1.9779
-6.5 | 0.045 | 0.00679 | -0.1894 | 6.6274
-6 | 0.1025 | 0.00693 | -0.1898 | 14.7908
-5.5 | 0.1633 | 0.00635 | -0.1915 | 25.7165
-5 | 0.2259 | 0.00551 | -0.1937 | 40.9982
-4.5 | 0.2875 | 0.00516 | -0.1953 | 55.7171
-4 | 0.3455 | 0.00501 | -0.1961 | 68.9621
-3.5 | 0.3916 | 0.00531 | -0.1942 | 73.7476
-3 | 0.4401 | 0.00559 | -0.1929 | 78.7299
-2.5 | 0.5016 | 0.00523 | -0.1951 | 95.9082
-2 | 0.5552 | 0.0054 | -0.195 | 102.8148
-1 | 0.6594 | 0.00594 | -0.1941 | 111.0101
-0.5 | 0.711 | 0.00626 | -0.1935 | 113.5783
0 | 0.7654 | 0.00647 | -0.1936 | 118.2998
0.5 | 0.8212 | 0.00665 | -0.1941 | 123.4887
1 | 0.8772 | 0.00683 | -0.1945 | 128.4334
1.5 | 0.9338 | 0.00698 | -0.1951 | 133.7822
2 | 0.9911 | 0.0071 | -0.1959 | 139.5915
2.5 | 1.0438 | 0.00737 | -0.1955 | 141.6282
3 | 1.0938 | 0.00762 | -0.1945 | 143.5433
3.5 | 1.1425 | 0.0079 | -0.1932 | 144.6203
4 | 1.1902 | 0.00823 | -0.1917 | 144.6173
4.5 | 1.2383 | 0.00858 | -0.1904 | 144.324
5 | 1.285 | 0.00902 | -0.1888 | 142.4612
5.5 | 1.3256 | 0.00987 | -0.1861 | 134.306
6 | 1.3584 | 0.01145 | -0.182 | 118.6376
6.5 | 1.4011 | 0.01225 | -0.1797 | 114.3755
7 | 1.4455 | 0.01281 | -0.1778 | 112.8415
7.5 | 1.4901 | 0.01339 | -0.176 | 111.2845
8 | 1.5342 | 0.01399 | -0.1741 | 109.664
8.5 | 1.5758 | 0.01469 | -0.1718 | 107.2703
9 | 1.6169 | 0.01545 | -0.1695 | 104.6537
9.5 | 1.6575 | 0.01626 | -0.1672 | 101.9373
10 | 1.695 | 0.0172 | -0.1644 | 98.5465
10.5 | 1.7319 | 0.01824 | -0.1615 | 94.9507
11 | 1.7655 | 0.01946 | -0.1582 | 90.7246
11.5 | 1.7971 | 0.02089 | -0.1547 | 86.0268
12 | 1.824 | 0.02258 | -0.1505 | 80.7795
12.5 | 1.8551 | 0.02395 | -0.1472 | 77.4572
13 | 1.8847 | 0.02543 | -0.1439 | 74.1133
13.5 | 1.9107 | 0.02717 | -0.1402 | 70.3239
14 | 1.9353 | 0.02907 | -0.1365 | 66.5738
14.5 | 1.9604 | 0.03097 | -0.1331 | 63.3
15 | 1.9805 | 0.03335 | -0.1294 | 59.3853
15.5 | 1.9971 | 0.03612 | -0.1255 | 55.2907
16 | 2.0139 | 0.03897 | -0.122 | 51.6782
16.5 | 2.0284 | 0.04221 | -0.1188 | 48.055
17 | 2.0386 | 0.04607 | -0.1156 | 44.2501
17.5 | 2.0391 | 0.05119 | -0.1124 | 39.834
18 | 2.0431 | 0.05627 | -0.1102 | 36.3089
18.5 | 2.038 | 0.06283 | -0.1085 | 32.4367
19 | 2.0421 | 0.06857 | -0.1078 | 29.7812
19.5 | 2.0278 | 0.07729 | -0.1079 | 26.2363
20 | 2.0146 | 0.08638 | -0.1092 | 23.3225

## 99. Re 8M Mach 0.10 (1)
BIGFOIL.COM POLAR EXPORT
ec863914
EPPLER EC 86(-3)-914 |  |  |  | Cl Max: | 1.754 | at alpha= | 8 | deg
JavaFoil+Calcfoil stall+Eppler ext transition |  |  |  | L/D Max: | 399.655 | at alpha= | 3 | deg
Re: | 8000000 |  |  | Cd Min: | 0.00332 | at alpha= | 3 | deg
Mach: | 0.1 |  |  | Cl=0 at alpha= | -7.9434 | deg
|  |  |  | @ Cl=0.1, Cd= | 0.0063834
|  |  |  | @ Cl=0.4, Cd= | 0.0061054
|  |  |  | @ Cl=0.6, Cd= | 0.027622
alpha (deg) | Cl | Cd | Cm | Cl/Cd
-19 | -0.202 | 0.05179 | -0.111 | -3.907
-18.5 | -0.215 | 0.04322 | -0.116 | -4.985
-18 | -0.229 | 0.03581 | -0.12 | -6.39
-17.5 | -0.242 | 0.03088 | -0.124 | -7.822
-17 | -0.253 | 0.02788 | -0.126 | -9.085
-16.5 | -0.265 | 0.02515 | -0.129 | -10.516
-16 | -0.275 | 0.02289 | -0.131 | -12.01
-15.5 | -0.284 | 0.02086 | -0.134 | -13.623
-15 | -0.292 | 0.01907 | -0.136 | -15.299
-14.5 | -0.297 | 0.01741 | -0.139 | -17.084
-14 | -0.301 | 0.01599 | -0.142 | -18.799
-13.5 | -0.301 | 0.01472 | -0.144 | -20.44
-13 | -0.298 | 0.01359 | -0.147 | -21.902
-12.5 | -0.29 | 0.01252 | -0.149 | -23.178
-12 | -0.278 | 0.01157 | -0.152 | -24.073
-11.5 | -0.262 | 0.0107 | -0.154 | -24.473
-11 | -0.24 | 0.00994 | -0.157 | -24.153
-10.5 | -0.213 | 0.0092 | -0.159 | -23.156
-10 | -0.181 | 0.00859 | -0.161 | -21.042
-9.5 | -0.144 | 0.00801 | -0.164 | -17.912
-9 | -0.101 | 0.00815 | -0.166 | -12.439
-8.5 | -0.055 | 0.00764 | -0.168 | -7.25
-8 | -0.006 | 0.00717 | -0.171 | -0.793
-7.5 | 0.047 | 0.00674 | -0.173 | 6.978
-7 | 0.102 | 0.00637 | -0.176 | 16.057
-6.5 | 0.159 | 0.00602 | -0.178 | 26.456
-6 | 0.218 | 0.00571 | -0.18 | 38.114
-5.5 | 0.277 | 0.00544 | -0.183 | 50.937
-5 | 0.337 | 0.00592 | -0.185 | 56.886
-4.5 | 0.397 | 0.0061 | -0.187 | 65.066
-4 | 0.458 | 0.00621 | -0.189 | 73.691
-3.5 | 0.518 | 0.00673 | -0.191 | 76.938
-3 | 0.475 | 0.03137 | -0.046 | 15.135
-2.5 | 0.522 | 0.03132 | -0.042 | 16.673
-2 | 0.571 | 0.03127 | -0.043 | 18.254
-1.5 | 0.761 | 0.00737 | -0.201 | 103.235
-1 | 0.824 | 0.00779 | -0.204 | 105.809
-0.5 | 0.893 | 0.00796 | -0.209 | 112.194
0 | 0.958 | 0.0078 | -0.211 | 122.793
0.5 | 1.02 | 0.00808 | -0.212 | 126.177
1 | 1.081 | 0.0081 | -0.214 | 133.469
1.5 | 1.143 | 0.00845 | -0.216 | 135.21
2 | 1.204 | 0.00879 | -0.217 | 137.046
2.5 | 1.266 | 0.00912 | -0.219 | 138.812
3 | 1.327 | 0.00332 | -0.22 | 399.655
3.5 | 1.389 | 0.00383 | -0.222 | 362.794
4 | 1.45 | 0.00438 | -0.223 | 330.846
4.5 | 1.512 | 0.00498 | -0.225 | 303.345
5 | 1.569 | 0.00568 | -0.226 | 276.453
5.5 | 1.619 | 0.00641 | -0.227 | 252.621
6 | 1.662 | 0.00873 | -0.229 | 190.444
6.5 | 1.698 | 0.01014 | -0.23 | 167.533
7 | 1.726 | 0.01153 | -0.231 | 149.741
7.5 | 1.745 | 0.01304 | -0.232 | 133.787
8 | 1.754 | 0.01471 | -0.234 | 119.226
8.5 | 1.752 | 0.01656 | -0.235 | 105.806
9 | 1.739 | 0.01872 | -0.236 | 92.891
9.5 | 1.715 | 0.0211 | -0.237 | 81.245
10 | 1.68 | 0.02414 | -0.238 | 69.583
10.5 | 1.635 | 0.02714 | -0.239 | 60.246
11 | 1.582 | 0.03021 | -0.24 | 52.363
11.5 | 1.521 | 0.03358 | -0.24 | 45.302
12 | 1.455 | 0.03759 | -0.241 | 38.697
12.5 | 1.384 | 0.04159 | -0.242 | 33.274
13 | 1.311 | 0.04601 | -0.243 | 28.482

## 100. Re 8M Mach 0.10 (2)
BIGFOIL.COM POLAR EXPORT
ec863914
EPPLER EC 86(-3)-914 |  |  |  | Cl Max: | 2.0337 | at alpha= | 17 | deg
XFOIL ncrit=9 |  |  |  | L/D Max: | 144.131 | at alpha= | 3.5 | deg
Re: | 8000000 |  |  | Cd Min: | 0.0964 | at alpha= | 20 | deg
Mach: | 0.1 |  |  | Cl=0 at alpha= | -6.8704 | deg
|  |  |  | @ Cl=0.1, Cd= | 0.0064185
|  |  |  | @ Cl=0.4, Cd= | 0.0053492
|  |  |  | @ Cl=0.6, Cd= | 0.0056229
alpha (deg) | Cl | Cd | Cm | Cl/Cd
-7 | -0.0155 | 0.00726 | -0.1889 | -2.135
-6.5 | 0.0443 | 0.00681 | -0.1903 | 6.5051
-5 | 0.2264 | 0.00553 | -0.1946 | 40.9403
-4.5 | 0.2885 | 0.00517 | -0.1962 | 55.8027
-4 | 0.347 | 0.00501 | -0.197 | 69.2615
-3.5 | 0.3932 | 0.00531 | -0.195 | 74.049
-3 | 0.4418 | 0.00559 | -0.1937 | 79.034
-2.5 | 0.5033 | 0.00524 | -0.1959 | 96.0496
-2 | 0.557 | 0.00541 | -0.1958 | 102.9575
-1.5 | 0.6095 | 0.00567 | -0.1953 | 107.4956
-1 | 0.6614 | 0.00596 | -0.1947 | 110.9732
-0.5 | 0.713 | 0.00628 | -0.194 | 113.535
0 | 0.7673 | 0.00651 | -0.194 | 117.8648
0.5 | 0.8234 | 0.00668 | -0.1945 | 123.2635
1 | 0.8798 | 0.00686 | -0.1949 | 128.2507
1.5 | 0.9366 | 0.00702 | -0.1955 | 133.4188
2 | 0.994 | 0.00715 | -0.1962 | 139.021
2.5 | 1.046 | 0.0074 | -0.1956 | 141.3514
3 | 1.0953 | 0.00766 | -0.1943 | 142.9896
3.5 | 1.1444 | 0.00794 | -0.193 | 144.131
4 | 1.193 | 0.00828 | -0.1916 | 144.0821
4.5 | 1.2419 | 0.00864 | -0.1903 | 143.7384
5 | 1.2884 | 0.00908 | -0.1886 | 141.8943
5.5 | 1.3297 | 0.00993 | -0.1859 | 133.9074
6 | 1.3623 | 0.01158 | -0.1816 | 117.6425
6.5 | 1.4049 | 0.01237 | -0.1792 | 113.5732
7 | 1.4499 | 0.01294 | -0.1773 | 112.0479
7.5 | 1.4952 | 0.01354 | -0.1755 | 110.4284
8 | 1.5389 | 0.01417 | -0.1735 | 108.6027
8.5 | 1.5809 | 0.01489 | -0.1712 | 106.1719
9 | 1.6228 | 0.01567 | -0.1688 | 103.5609
9.5 | 1.6624 | 0.01655 | -0.1662 | 100.4471
10 | 1.7006 | 0.01752 | -0.1633 | 97.0662
10.5 | 1.737 | 0.01865 | -0.1602 | 93.1367
11 | 1.7697 | 0.02 | -0.1566 | 88.485
11.5 | 1.7986 | 0.02165 | -0.1525 | 83.0762
12 | 1.8297 | 0.02311 | -0.149 | 79.1735
12.5 | 1.8596 | 0.02461 | -0.1454 | 75.5628
13 | 1.8889 | 0.02617 | -0.1419 | 72.1781
13.5 | 1.9155 | 0.02798 | -0.1382 | 68.4596
14 | 1.9394 | 0.03002 | -0.1344 | 64.6036
14.5 | 1.9636 | 0.03209 | -0.1308 | 61.1904
15 | 1.9828 | 0.03468 | -0.127 | 57.1742
15.5 | 1.9985 | 0.03769 | -0.1231 | 53.0247
16 | 2.0136 | 0.04087 | -0.1195 | 49.2684
16.5 | 2.026 | 0.04451 | -0.1162 | 45.5179
17 | 2.0337 | 0.04886 | -0.1132 | 41.623
17.5 | 2.0313 | 0.05466 | -0.1102 | 37.1625
18 | 2.0322 | 0.06047 | -0.1084 | 33.6067
18.5 | 2.0223 | 0.0681 | -0.1073 | 29.696
19 | 2.0208 | 0.07504 | -0.1072 | 26.9296
19.5 | 2 | 0.08537 | -0.1086 | 23.4274
20 | 1.9784 | 0.0964 | -0.1113 | 20.5228

## 101. Re 8M Mach 0.25 (1)
BIGFOIL.COM POLAR EXPORT
ec863914
EPPLER EC 86(-3)-914 |  |  |  | Cl Max: | 1.751 | at alpha= | 7.5 | deg
JavaFoil+Calcfoil stall+Eppler ext transition |  |  |  | L/D Max: | 394.017 | at alpha= | 3 | deg
Re: | 8000000 |  |  | Cd Min: | 0.00346 | at alpha= | 3 | deg
Mach: | 0.25 |  |  | Cl=0 at alpha= | -7.9444 | deg
|  |  |  | @ Cl=0.1, Cd= | 0.00662
|  |  |  | @ Cl=0.4, Cd= | 0.0062145
|  |  |  | @ Cl=0.6, Cd= | 0.029553
alpha (deg) | Cl | Cd | Cm | Cl/Cd
-17 | -0.055 | 0.03667 | -0.126 | -1.503
-16.5 | -0.053 | 0.02957 | -0.13 | -1.788
-16 | -0.05 | 0.02635 | -0.133 | -1.902
-15.5 | -0.047 | 0.02359 | -0.136 | -2.006
-15 | -0.044 | 0.02127 | -0.139 | -2.09
-14.5 | -0.104 | 0.01934 | -0.142 | -5.363
-14 | -0.143 | 0.01756 | -0.145 | -8.163
-13.5 | -0.172 | 0.01604 | -0.147 | -10.741
-13 | -0.194 | 0.01467 | -0.15 | -13.245
-12.5 | -0.21 | 0.01348 | -0.153 | -15.546
-12 | -0.218 | 0.01239 | -0.155 | -17.562
-11.5 | -0.218 | 0.01143 | -0.158 | -19.062
-11 | -0.21 | 0.01056 | -0.16 | -19.896
-10.5 | -0.194 | 0.00974 | -0.163 | -19.914
-10 | -0.17 | 0.00906 | -0.165 | -18.755
-9.5 | -0.138 | 0.00841 | -0.168 | -16.43
-9 | -0.1 | 0.00736 | -0.171 | -13.56
-8.5 | -0.055 | 0.00797 | -0.173 | -6.91
-8 | -0.006 | 0.00746 | -0.175 | -0.766
-7.5 | 0.048 | 0.00701 | -0.177 | 6.795
-7 | 0.104 | 0.00659 | -0.18 | 15.785
-6.5 | 0.163 | 0.00622 | -0.182 | 26.123
-6 | 0.223 | 0.00589 | -0.185 | 37.791
-5.5 | 0.284 | 0.00561 | -0.187 | 50.563
-5 | 0.345 | 0.00625 | -0.189 | 55.251
-4.5 | 0.407 | 0.00621 | -0.192 | 65.615
-4 | 0.47 | 0.00635 | -0.194 | 74.014
-3.5 | 0.531 | 0.00689 | -0.196 | 77.078
-3 | 0.488 | 0.03147 | -0.047 | 15.505
-2.5 | 0.536 | 0.03144 | -0.044 | 17.063
-2 | 0.586 | 0.03126 | -0.045 | 18.761
-1.5 | 0.78 | 0.0076 | -0.206 | 102.6
-1 | 0.845 | 0.00807 | -0.209 | 104.649
-0.5 | 0.917 | 0.00807 | -0.215 | 113.644
0 | 0.984 | 0.00806 | -0.217 | 122.135
0.5 | 1.047 | 0.0088 | -0.218 | 118.993
1 | 1.11 | 0.00839 | -0.22 | 132.41
1.5 | 1.173 | 0.00876 | -0.222 | 133.938
2 | 1.237 | 0.00912 | -0.223 | 135.537
2.5 | 1.3 | 0.00946 | -0.225 | 137.41
3 | 1.363 | 0.00346 | -0.227 | 394.017
3.5 | 1.426 | 0.00398 | -0.228 | 357.758
4 | 1.489 | 0.00458 | -0.229 | 324.797
4.5 | 1.551 | 0.00524 | -0.231 | 296.166
5 | 1.609 | 0.00598 | -0.232 | 269.275
5.5 | 1.658 | 0.00678 | -0.234 | 244.619
6 | 1.697 | 0.00933 | -0.235 | 181.889
6.5 | 1.728 | 0.0109 | -0.236 | 158.554
7 | 1.746 | 0.01257 | -0.238 | 138.893
7.5 | 1.751 | 0.0144 | -0.239 | 121.545
8 | 1.739 | 0.01636 | -0.24 | 106.259
8.5 | 1.709 | 0.01863 | -0.241 | 91.73
9 | 1.66 | 0.02121 | -0.242 | 78.273
9.5 | 1.592 | 0.02403 | -0.243 | 66.247
10 | 1.504 | 0.02809 | -0.244 | 53.525
10.5 | 1.397 | 0.03141 | -0.245 | 44.494
11 | 1.275 | 0.03582 | -0.246 | 35.601
11.5 | 1.139 | 0.0398 | -0.247 | 28.628
12 | 0.993 | 0.04455 | -0.248 | 22.286
12.5 | 0.838 | 0.04951 | -0.249 | 16.916

## 102. Re 8M Mach 0.25 (2)
BIGFOIL.COM POLAR EXPORT
ec863914
EPPLER EC 86(-3)-914 |  |  |  | Cl Max: | 1.908 | at alpha= | 14 | deg
XFOIL ncrit=9 |  |  |  | L/D Max: | 140.499 | at alpha= | 4 | deg
Re: | 8000000 |  |  | Cd Min: | 0.17039 | at alpha= | 19 | deg
Mach: | 0.25 |  |  | Cl=0 at alpha= | -6.8215 | deg
|  |  |  | @ Cl=0.1, Cd= | 0.0065252
|  |  |  | @ Cl=0.4, Cd= | 0.0052466
|  |  |  | @ Cl=0.6, Cd= | 0.0056532
alpha (deg) | Cl | Cd | Cm | Cl/Cd
-14.5 | -0.1182 | 0.12107 | -0.1345 | -0.97629
-14 | -0.1128 | 0.11233 | -0.1376 | -1.0042
-13.5 | -0.1262 | 0.09911 | -0.1412 | -1.2733
-13 | -0.1923 | 0.07577 | -0.1519 | -2.5379
-11 | -0.1783 | 0.0306 | -0.2067 | -5.8268
-10.5 | -0.1807 | 0.02621 | -0.208 | -6.8943
-10 | -0.2571 | 0.01742 | -0.1999 | -14.7589
-9.5 | -0.296 | 0.01221 | -0.1895 | -24.2424
-9 | -0.2554 | 0.01044 | -0.1896 | -24.4636
-8.5 | -0.2032 | 0.00924 | -0.1903 | -21.9913
-8 | -0.1435 | 0.00874 | -0.1912 | -16.4188
-7.5 | -0.0834 | 0.00818 | -0.1923 | -10.1956
-7 | -0.0221 | 0.00793 | -0.1931 | -2.7869
-6.5 | 0.0398 | 0.00696 | -0.1951 | 5.7184
-6 | 0.1021 | 0.00651 | -0.1965 | 15.6836
-5.5 | 0.1647 | 0.00624 | -0.1976 | 26.3942
-5 | 0.2289 | 0.00561 | -0.1995 | 40.8021
-4.5 | 0.2936 | 0.00523 | -0.2012 | 56.1377
-4 | 0.3544 | 0.00505 | -0.202 | 70.1782
-3.5 | 0.4031 | 0.00526 | -0.2001 | 76.635
-3 | 0.4507 | 0.00558 | -0.1981 | 80.7706
-2.5 | 0.5114 | 0.00532 | -0.1997 | 96.1278
-2 | 0.5662 | 0.00548 | -0.1995 | 103.3212
-1.5 | 0.6189 | 0.00575 | -0.1987 | 107.6348
-0.5 | 0.7221 | 0.00641 | -0.1965 | 112.6521
0 | 0.7742 | 0.00668 | -0.1956 | 115.8982
0.5 | 0.8292 | 0.00685 | -0.1953 | 121.0511
1 | 0.8855 | 0.00702 | -0.1953 | 126.1396
1.5 | 0.9408 | 0.00725 | -0.1951 | 129.7655
2 | 1.0006 | 0.00737 | -0.1959 | 135.7666
2.5 | 1.0544 | 0.00764 | -0.1951 | 138.0105
3 | 1.1067 | 0.00794 | -0.194 | 139.3829
3.5 | 1.1585 | 0.00825 | -0.1927 | 140.4242
4 | 1.2097 | 0.00861 | -0.1913 | 140.4994
4.5 | 1.2612 | 0.00899 | -0.19 | 140.2892
5 | 1.3098 | 0.00948 | -0.188 | 138.1646
5.5 | 1.3547 | 0.01024 | -0.1855 | 132.2949
6 | 1.382 | 0.01239 | -0.1797 | 111.5416
6.5 | 1.4284 | 0.01306 | -0.1774 | 109.3721
7 | 1.4747 | 0.01376 | -0.175 | 107.173
7.5 | 1.5216 | 0.01443 | -0.1728 | 105.447
8 | 1.5662 | 0.01522 | -0.1702 | 102.9041
8.5 | 1.6097 | 0.0161 | -0.1673 | 99.9814
9 | 1.6522 | 0.01708 | -0.1644 | 96.733
9.5 | 1.6913 | 0.01824 | -0.1608 | 92.7248
10 | 1.7286 | 0.01959 | -0.1571 | 88.2389
10.5 | 1.7581 | 0.02147 | -0.1522 | 81.8864
11 | 1.7877 | 0.02332 | -0.1475 | 76.6595
11.5 | 1.8208 | 0.02498 | -0.1436 | 72.8903
12 | 1.846 | 0.02723 | -0.1387 | 67.7929
12.5 | 1.8709 | 0.02956 | -0.134 | 63.2916
13 | 1.8919 | 0.03227 | -0.1292 | 58.6272
13.5 | 1.9034 | 0.03592 | -0.1239 | 52.99
14 | 1.908 | 0.04043 | -0.1185 | 47.1927
14.5 | 1.9046 | 0.0461 | -0.1135 | 41.3145
15 | 1.8863 | 0.05395 | -0.1093 | 34.9639
15.5 | 1.8597 | 0.06382 | -0.107 | 29.1398
16 | 1.8292 | 0.07542 | -0.1072 | 24.2535
16.5 | 1.7876 | 0.09013 | -0.1106 | 19.8336
17 | 1.7486 | 0.10568 | -0.1164 | 16.5462
17.5 | 1.7061 | 0.12274 | -0.1244 | 13.9001
18 | 1.6656 | 0.13978 | -0.1335 | 11.9159
18.5 | 1.6304 | 0.15609 | -0.1432 | 10.4453
19 | 1.6057 | 0.17039 | -0.1522 | 9.4237

## 103. Re 8M Mach 0.50 (1)
BIGFOIL.COM POLAR EXPORT
ec863914
EPPLER EC 86(-3)-914 |  |  |  | Cl Max: | 3.378 | at alpha= | 20 | deg
JavaFoil+Calcfoil stall+Eppler ext transition |  |  |  | L/D Max: | 331.531 | at alpha= | 3.5 | deg
Re: | 8000000 |  |  | Cd Min: | 0.00478 | at alpha= | 3.5 | deg
Mach: | 0.5 |  |  | Cl=0 at alpha= | -7.9667 | deg
|  |  |  | @ Cl=0.1, Cd= | 0.0062894
|  |  |  | @ Cl=0.4, Cd= | 0.0067617
|  |  |  | @ Cl=0.6, Cd= | 0.031822
alpha (deg) | Cl | Cd | Cm | Cl/Cd
-20 | -0.606 | 0.14511 | -0.094 | -4.178
-19.5 | -0.581 | 0.14205 | -0.093 | -4.088
-19 | -0.554 | 0.1411 | -0.091 | -3.925
-18.5 | -0.528 | 0.138 | -0.089 | -3.827
-18 | -0.502 | 0.13441 | -0.086 | -3.737
-17.5 | -0.482 | 0.13021 | -0.095 | -3.702
-17 | -0.459 | 0.12055 | -0.098 | -3.805
-16.5 | -0.435 | 0.11229 | -0.101 | -3.873
-16 | -0.408 | 0.10987 | -0.098 | -3.717
-15.5 | -0.381 | 0.10883 | -0.091 | -3.503
-15 | -0.355 | 0.10572 | -0.083 | -3.358
-14.5 | -0.33 | 0.10241 | -0.083 | -3.227
-14 | -0.308 | 0.0937 | -0.097 | -3.287
-13.5 | -0.296 | 0.06265 | -0.132 | -4.731
-13 | -0.29 | 0.0292 | -0.158 | -9.922
-12.5 | -0.268 | 0.02076 | -0.166 | -12.894
-12 | -0.24 | 0.01789 | -0.17 | -13.439
-11.5 | -0.212 | 0.01577 | -0.173 | -13.47
-11 | -0.184 | 0.01409 | -0.176 | -13.044
-10.5 | -0.155 | 0.01269 | -0.18 | -12.193
-10 | -0.125 | 0.01152 | -0.183 | -10.866
-9.5 | -0.095 | 0.01048 | -0.186 | -9.093
-9 | -0.065 | 0.00958 | -0.188 | -6.787
-8.5 | -0.034 | 0.00821 | -0.192 | -4.197
-8 | -0.003 | 0.00723 | -0.195 | -0.477
-7.5 | 0.042 | 0.00667 | -0.198 | 6.263
-7 | 0.106 | 0.00625 | -0.2 | 16.977
-6.5 | 0.173 | 0.00716 | -0.202 | 24.202
-6 | 0.242 | 0.00672 | -0.205 | 36.039
-5.5 | 0.312 | 0.00635 | -0.207 | 49.109
-5 | 0.382 | 0.00672 | -0.21 | 56.785
-4.5 | 0.451 | 0.00688 | -0.212 | 65.586
-4 | 0.522 | 0.00702 | -0.215 | 74.353
-3.5 | 0.59 | 0.00763 | -0.218 | 77.349
-3 | 0.545 | 0.03192 | -0.054 | 17.09
-2.5 | 0.599 | 0.03182 | -0.049 | 18.827
-2 | 0.655 | 0.03191 | -0.046 | 20.523
-1.5 | 0.864 | 0.00871 | -0.228 | 99.231
-1 | 0.934 | 0.00933 | -0.231 | 100.172
-0.5 | 1.006 | 0.00982 | -0.234 | 102.459
0 | 1.098 | 0.00993 | -0.239 | 110.547
0.5 | 1.168 | 0.00997 | -0.244 | 117.087
1 | 1.238 | 0.00981 | -0.246 | 126.16
1.5 | 1.307 | 0.01026 | -0.248 | 127.416
2 | 1.377 | 0.01074 | -0.25 | 128.191
2.5 | 1.446 | 0.01119 | -0.252 | 129.186
3 | 1.515 | 0.01167 | -0.253 | 129.884
3.5 | 1.584 | 0.00478 | -0.255 | 331.531
4 | 1.652 | 0.00559 | -0.257 | 295.544
4.5 | 1.72 | 0.00655 | -0.258 | 262.718
5 | 1.776 | 0.00761 | -0.26 | 233.486
5.5 | 1.805 | 0.01076 | -0.261 | 167.743
6 | 1.791 | 0.01321 | -0.263 | 135.618
6.5 | 1.676 | 0.01624 | -0.264 | 103.197
7 | 1.063 | 0.01968 | -0.266 | 53.991
7.5 | 1.101 | 0.02404 | -0.267 | 45.776
8 | 1.139 | 0.02991 | -0.268 | 38.084
8.5 | 1.177 | 0.0324 | -0.269 | 36.336
9 | 1.216 | 0.03987 | -0.271 | 30.497
9.5 | 1.255 | 0.05035 | -0.272 | 24.918
10 | 1.101 | 0.07781 | -0.208 | 14.144
10.5 | 1.153 | 0.0725 | -0.219 | 15.905
11 | 1.191 | 0.07491 | -0.222 | 15.893
11.5 | 1.221 | 0.08157 | -0.221 | 14.973
12 | 1.244 | 0.08996 | -0.216 | 13.827
12.5 | 1.264 | 0.10246 | -0.21 | 12.337
13 | 1.275 | 0.12397 | -0.196 | 10.288
13.5 | 1.311 | 0.11269 | -0.198 | 11.633
14 | 1.347 | 0.11468 | -0.201 | 11.747
14.5 | 1.385 | 0.11847 | -0.204 | 11.687
15 | 1.422 | 0.12282 | -0.207 | 11.577
15.5 | 1.455 | 0.08817 | -0.207 | 16.506
16 | 1.485 | 0.10219 | -0.205 | 14.527
16.5 | 2.95 | 0.09528 | -0.203 | 30.958
17 | 2.982 | 0.09021 | -0.193 | 33.054
17.5 | 3.044 | 0.09523 | -0.194 | 31.958
18 | 3.108 | 0.10475 | -0.196 | 29.673
18.5 | 3.177 | 0.10603 | -0.198 | 29.964
19 | 3.245 | 0.10939 | -0.201 | 29.667
19.5 | 3.313 | 0.12052 | -0.203 | 27.487
20 | 3.378 | 0.12567 | -0.205 | 26.884

## 104. Re 8M Mach 0.50 (2)
BIGFOIL.COM POLAR EXPORT
ec863914
EPPLER EC 86(-3)-914 |  |  |  | Cl Max: | 1.7186 | at alpha= | 9 | deg
XFOIL ncrit=9 |  |  |  | L/D Max: | 119.534 | at alpha= | 3.5 | deg
Re: | 8000000 |  |  | Cd Min: | 0.21588 | at alpha= | -20 | deg
Mach: | 0.5 |  |  | Cl=0 at alpha= | -6.6159 | deg
|  |  |  | @ Cl=0.1, Cd= | 0.0076439
|  |  |  | @ Cl=0.4, Cd= | 0.0052593
|  |  |  | @ Cl=0.6, Cd= | 0.0060687
alpha (deg) | Cl | Cd | Cm | Cl/Cd
-20 | -0.2583 | 0.21588 | -0.115 | -1.1965
-19.5 | -0.2359 | 0.20783 | -0.1202 | -1.1351
-19 | -0.2121 | 0.20036 | -0.1248 | -1.0586
-18.5 | -0.1871 | 0.19202 | -0.1301 | -0.97438
-18 | -0.163 | 0.18386 | -0.1354 | -0.88654
-17.5 | -0.1443 | 0.1766 | -0.1386 | -0.8171
-17 | -0.1255 | 0.16923 | -0.142 | -0.74159
-16.5 | -0.1075 | 0.1617 | -0.1453 | -0.66481
-16 | -0.0887 | 0.15408 | -0.1489 | -0.57567
-15.5 | -0.0704 | 0.14645 | -0.1526 | -0.48071
-15 | -0.0533 | 0.13893 | -0.1561 | -0.38365
-14.5 | -0.0355 | 0.13092 | -0.1602 | -0.27116
-14 | -0.0187 | 0.12302 | -0.1642 | -0.15201
-13.5 | -0.0101 | 0.11516 | -0.1665 | -0.087704
-13 | -0.0067 | 0.1063 | -0.1697 | -0.063029
-12.5 | 0.0076 | 0.0989 | -0.1725 | 0.076845
-12 | 0.0028 | 0.08887 | -0.1769 | 0.031507
-11.5 | -0.009 | 0.07747 | -0.1818 | -0.11617
-11 | -0.0256 | 0.06494 | -0.1903 | -0.39421
-10.5 | -0.0223 | 0.05289 | -0.2048 | -0.42163
-10 | -0.0391 | 0.04131 | -0.2158 | -0.9465
-9.5 | -0.0488 | 0.03076 | -0.227 | -1.5865
-9 | -0.0624 | 0.02299 | -0.2323 | -2.7142
-8.5 | -0.0657 | 0.01866 | -0.2305 | -3.5209
-8 | -0.0723 | 0.01509 | -0.2249 | -4.7913
-7.5 | -0.0724 | 0.01277 | -0.217 | -5.6695
-7 | -0.0454 | 0.0104 | -0.2135 | -4.3654
-6.5 | 0.0137 | 0.00849 | -0.2148 | 1.6137
-6 | 0.0856 | 0.00788 | -0.2158 | 10.8629
-5.5 | 0.16 | 0.00666 | -0.2184 | 24.024
-5 | 0.2332 | 0.0061 | -0.2197 | 38.2295
-4.5 | 0.3089 | 0.00562 | -0.2216 | 54.9644
-4 | 0.3821 | 0.0053 | -0.223 | 72.0943
-3.5 | 0.448 | 0.00515 | -0.2229 | 86.9903
-3 | 0.4731 | 0.00564 | -0.2142 | 83.883
-2.5 | 0.5058 | 0.00589 | -0.2071 | 85.8744
-2 | 0.5672 | 0.0058 | -0.2073 | 97.7931
-1.5 | 0.6197 | 0.00623 | -0.2048 | 99.4703
-1 | 0.6719 | 0.00671 | -0.2022 | 100.1341
-0.5 | 0.7273 | 0.00718 | -0.2002 | 101.2953
0 | 0.7837 | 0.00767 | -0.1985 | 102.1773
0.5 | 0.8414 | 0.00813 | -0.1969 | 103.4932
1 | 0.9054 | 0.00848 | -0.1967 | 106.7689
1.5 | 0.972 | 0.00879 | -0.1969 | 110.5802
2 | 1.0378 | 0.00913 | -0.1968 | 113.6692
2.5 | 1.1072 | 0.0094 | -0.1974 | 117.7872
3 | 1.1684 | 0.00984 | -0.1958 | 118.7398
3.5 | 1.23 | 0.01029 | -0.1941 | 119.5335
4 | 1.2908 | 0.0108 | -0.1921 | 119.5185
4.5 | 1.3507 | 0.01136 | -0.1897 | 118.8996
5 | 1.4098 | 0.01199 | -0.1869 | 117.5813
5.5 | 1.4654 | 0.01286 | -0.1835 | 113.9502
6 | 1.4789 | 0.01614 | -0.1736 | 91.6295
6.5 | 1.5333 | 0.01724 | -0.1698 | 88.9385
7 | 1.5847 | 0.01854 | -0.1653 | 85.4746
7.5 | 1.6334 | 0.02011 | -0.1602 | 81.2233
8 | 1.6753 | 0.02224 | -0.1541 | 75.3282
8.5 | 1.7041 | 0.02533 | -0.1464 | 67.276
9 | 1.7186 | 0.02956 | -0.1377 | 58.1394
9.5 | 1.7129 | 0.0356 | -0.1282 | 48.1152
10 | 1.6912 | 0.04374 | -0.1199 | 38.6648
10.5 | 1.6614 | 0.05399 | -0.1146 | 30.7724
11 | 1.6247 | 0.06659 | -0.1133 | 24.3986
11.5 | 1.5851 | 0.08129 | -0.1161 | 19.4993
12 | 1.5447 | 0.09763 | -0.1224 | 15.822
12.5 | 1.5038 | 0.11496 | -0.1309 | 13.0811
13 | 1.4662 | 0.13219 | -0.1404 | 11.0916
13.5 | 1.4357 | 0.14877 | -0.1504 | 9.6505
14 | 1.4099 | 0.16509 | -0.161 | 8.5402

## 105. Re 10M Mach 0.00 (1)
BIGFOIL.COM POLAR EXPORT
ec863914
EPPLER EC 86(-3)-914 |  |  |  | Cl Max: | 1.756 | at alpha= | 8.5 | deg
JavaFoil+Calcfoil stall+Eppler ext transition |  |  |  | L/D Max: | 392.204 | at alpha= | 3 | deg
Re: | 10000000 |  |  | Cd Min: | 0.00337 | at alpha= | 3 | deg
Mach: | 0 |  |  | Cl=0 at alpha= | -7.9434 | deg
|  |  |  | @ Cl=0.1, Cd= | 0.0061335
|  |  |  | @ Cl=0.4, Cd= | 0.0064998
|  |  |  | @ Cl=0.6, Cd= | 0.027384
alpha (deg) | Cl | Cd | Cm | Cl/Cd
-19 | -0.242 | 0.04433 | -0.113 | -5.453
-18.5 | -0.254 | 0.03696 | -0.117 | -6.866
-18 | -0.265 | 0.03182 | -0.121 | -8.334
-17.5 | -0.275 | 0.0288 | -0.124 | -9.56
-17 | -0.285 | 0.0261 | -0.126 | -10.922
-16.5 | -0.294 | 0.02362 | -0.128 | -12.457
-16 | -0.302 | 0.02148 | -0.131 | -14.071
-15.5 | -0.309 | 0.01963 | -0.134 | -15.745
-15 | -0.314 | 0.018 | -0.136 | -17.457
-14.5 | -0.317 | 0.01652 | -0.139 | -19.203
-14 | -0.318 | 0.01519 | -0.141 | -20.925
-13.5 | -0.315 | 0.014 | -0.144 | -22.522
-13 | -0.31 | 0.01292 | -0.146 | -23.958
-12.5 | -0.3 | 0.01193 | -0.149 | -25.14
-12 | -0.286 | 0.0111 | -0.151 | -25.746
-11.5 | -0.267 | 0.01021 | -0.154 | -26.174
-11 | -0.244 | 0.00954 | -0.156 | -25.556
-10.5 | -0.215 | 0.0088 | -0.159 | -24.496
-10 | -0.182 | 0.00827 | -0.161 | -22.024
-9.5 | -0.144 | 0.00773 | -0.163 | -18.657
-9 | -0.102 | 0.00784 | -0.165 | -12.97
-8.5 | -0.055 | 0.00734 | -0.168 | -7.547
-8 | -0.006 | 0.00689 | -0.17 | -0.825
-7.5 | 0.047 | 0.00649 | -0.173 | 7.236
-7 | 0.102 | 0.00612 | -0.175 | 16.666
-6.5 | 0.159 | 0.00622 | -0.177 | 25.549
-6 | 0.217 | 0.0064 | -0.18 | 33.924
-5.5 | 0.276 | 0.00625 | -0.182 | 44.14
-5 | 0.336 | 0.00647 | -0.184 | 51.854
-4.5 | 0.395 | 0.00649 | -0.186 | 60.899
-4 | 0.456 | 0.00661 | -0.188 | 68.958
-3.5 | 0.516 | 0.00681 | -0.191 | 75.708
-3 | 0.472 | 0.0318 | -0.046 | 14.857
-2.5 | 0.52 | 0.03145 | -0.042 | 16.521
-2 | 0.568 | 0.03143 | -0.043 | 18.073
-1.5 | 0.758 | 0.00741 | -0.201 | 102.281
-1 | 0.821 | 0.00766 | -0.204 | 107.225
-0.5 | 0.889 | 0.00815 | -0.208 | 109.071
0 | 0.954 | 0.00775 | -0.21 | 123.056
0.5 | 1.015 | 0.00849 | -0.211 | 119.533
1 | 1.076 | 0.00792 | -0.213 | 135.857
1.5 | 1.137 | 0.00821 | -0.215 | 138.441
2 | 1.198 | 0.00852 | -0.216 | 140.572
2.5 | 1.26 | 0.00884 | -0.218 | 142.547
3 | 1.321 | 0.00337 | -0.219 | 392.204
3.5 | 1.382 | 0.00378 | -0.221 | 365.731
4 | 1.443 | 0.00428 | -0.222 | 336.937
4.5 | 1.504 | 0.00487 | -0.224 | 309.09
5 | 1.562 | 0.00552 | -0.225 | 282.954
5.5 | 1.611 | 0.0062 | -0.226 | 259.767
6 | 1.655 | 0.00842 | -0.228 | 196.491
6.5 | 1.692 | 0.00976 | -0.229 | 173.385
7 | 1.722 | 0.01106 | -0.23 | 155.588
7.5 | 1.742 | 0.01254 | -0.231 | 139.001
8 | 1.754 | 0.01408 | -0.232 | 124.547
8.5 | 1.756 | 0.01587 | -0.233 | 110.612
9 | 1.747 | 0.0178 | -0.234 | 98.124
9.5 | 1.728 | 0.0202 | -0.236 | 85.557
10 | 1.699 | 0.02302 | -0.237 | 73.808
10.5 | 1.662 | 0.02534 | -0.237 | 65.574
11 | 1.616 | 0.0287 | -0.238 | 56.313
11.5 | 1.563 | 0.03187 | -0.239 | 49.047
12 | 1.505 | 0.03484 | -0.24 | 43.205
12.5 | 1.443 | 0.03933 | -0.241 | 36.684
13 | 1.378 | 0.04311 | -0.241 | 31.96
13.5 | 1.311 | 0.04706 | -0.242 | 27.855

## 106. Re 10M Mach 0.00 (2)
BIGFOIL.COM POLAR EXPORT
ec863914
EPPLER EC 86(-3)-914 |  |  |  | Cl Max: | 2.0966 | at alpha= | 19 | deg
XFOIL ncrit=9 |  |  |  | L/D Max: | 150.443 | at alpha= | 3.5 | deg
Re: | 10000000 |  |  | Cd Min: | 0.07676 | at alpha= | 20 | deg
Mach: | 0 |  |  | Cl=0 at alpha= | -99 | deg
|  |  |  | @ Cl=0.1, Cd= | 0.00563
|  |  |  | @ Cl=0.4, Cd= | 0.0056968
|  |  |  | @ Cl=0.6, Cd= | 0.0057182
alpha (deg) | Cl | Cd | Cm | Cl/Cd
-5 | 0.2254 | 0.00563 | -0.1936 | 40.0355
-4.5 | 0.2872 | 0.00503 | -0.1954 | 57.0974
-4 | 0.33 | 0.00543 | -0.1929 | 60.7735
-3.5 | 0.3812 | 0.00562 | -0.1922 | 67.8292
-3 | 0.4326 | 0.00583 | -0.1915 | 74.2024
-2.5 | 0.4942 | 0.00556 | -0.1935 | 88.8849
-2 | 0.5522 | 0.00556 | -0.1946 | 99.3165
-1.5 | 0.6066 | 0.00574 | -0.1946 | 105.6794
-1 | 0.6585 | 0.00605 | -0.194 | 108.843
-0.5 | 0.7119 | 0.00631 | -0.1938 | 112.8209
0 | 0.767 | 0.00649 | -0.194 | 118.1818
0.5 | 0.8227 | 0.00667 | -0.1943 | 123.3433
1 | 0.8794 | 0.00682 | -0.1949 | 128.9443
1.5 | 0.9363 | 0.00695 | -0.1955 | 134.7194
2 | 0.9932 | 0.00708 | -0.1962 | 140.2825
2.5 | 1.0501 | 0.0072 | -0.1968 | 145.8472
3 | 1.1033 | 0.00743 | -0.1965 | 148.4926
3.5 | 1.1539 | 0.00767 | -0.1956 | 150.4433
4 | 1.2011 | 0.00801 | -0.194 | 149.9501
4.5 | 1.2482 | 0.00835 | -0.1925 | 149.485
5 | 1.2946 | 0.00881 | -0.1908 | 146.9467
5.5 | 1.3289 | 0.01014 | -0.1869 | 131.0552
6 | 1.3669 | 0.01129 | -0.1836 | 121.0717
6.5 | 1.413 | 0.01179 | -0.182 | 119.8473
7 | 1.4584 | 0.01233 | -0.1803 | 118.2806
7.5 | 1.5022 | 0.01286 | -0.1783 | 116.8118
8 | 1.5456 | 0.01347 | -0.1763 | 114.7439
8.5 | 1.5885 | 0.01414 | -0.1742 | 112.3409
9 | 1.629 | 0.01489 | -0.1717 | 109.4023
9.5 | 1.6694 | 0.01571 | -0.1693 | 106.2635
10 | 1.7076 | 0.01665 | -0.1666 | 102.5586
10.5 | 1.7429 | 0.01775 | -0.1634 | 98.1915
11 | 1.7799 | 0.01874 | -0.1606 | 94.9787
11.5 | 1.8145 | 0.01979 | -0.1576 | 91.6877
12 | 1.8482 | 0.02099 | -0.1545 | 88.0515
12.5 | 1.8801 | 0.02225 | -0.1512 | 84.4989
13 | 1.9109 | 0.02361 | -0.1479 | 80.936
13.5 | 1.9403 | 0.0251 | -0.1445 | 77.3028
14 | 1.966 | 0.02682 | -0.1408 | 73.3035
14.5 | 1.9914 | 0.02861 | -0.1372 | 69.605
15 | 2.0138 | 0.03069 | -0.1335 | 65.6175
15.5 | 2.0334 | 0.0331 | -0.1297 | 61.432
16 | 2.0524 | 0.03564 | -0.1261 | 57.587
16.5 | 2.0678 | 0.03857 | -0.1225 | 53.6116
17 | 2.0806 | 0.04193 | -0.119 | 49.6208
17.5 | 2.0867 | 0.04617 | -0.1156 | 45.196
18 | 2.0935 | 0.05057 | -0.1128 | 41.3981
18.5 | 2.0936 | 0.05603 | -0.1103 | 37.3657
19 | 2.0966 | 0.06148 | -0.1088 | 34.1021
19.5 | 2.0892 | 0.06862 | -0.1078 | 30.4459
20 | 2.0783 | 0.07676 | -0.1078 | 27.0753

## 107. Re 10M Mach 0.10 (1)
BIGFOIL.COM POLAR EXPORT
ec863914
EPPLER EC 86(-3)-914 |  |  |  | Cl Max: | 1.754 | at alpha= | 8 | deg
JavaFoil+Calcfoil stall+Eppler ext transition |  |  |  | L/D Max: | 401.378 | at alpha= | 3 | deg
Re: | 10000000 |  |  | Cd Min: | 0.00331 | at alpha= | 3 | deg
Mach: | 0.1 |  |  | Cl=0 at alpha= | -7.9434 | deg
|  |  |  | @ Cl=0.1, Cd= | 0.0061831
|  |  |  | @ Cl=0.4, Cd= | 0.0064979
|  |  |  | @ Cl=0.6, Cd= | 0.027799
alpha (deg) | Cl | Cd | Cm | Cl/Cd
-19 | -0.203 | 0.04818 | -0.113 | -4.221
-18.5 | -0.217 | 0.04008 | -0.117 | -5.402
-18 | -0.23 | 0.03337 | -0.121 | -6.888
-17.5 | -0.242 | 0.0297 | -0.124 | -8.148
-17 | -0.254 | 0.02682 | -0.126 | -9.461
-16.5 | -0.265 | 0.02429 | -0.129 | -10.907
-16 | -0.275 | 0.022 | -0.131 | -12.512
-15.5 | -0.285 | 0.02008 | -0.134 | -14.166
-15 | -0.292 | 0.01838 | -0.137 | -15.894
-14.5 | -0.298 | 0.0168 | -0.139 | -17.724
-14 | -0.301 | 0.0154 | -0.142 | -19.548
-13.5 | -0.301 | 0.01418 | -0.144 | -21.239
-13 | -0.298 | 0.0131 | -0.147 | -22.74
-12.5 | -0.291 | 0.01208 | -0.149 | -24.056
-12 | -0.279 | 0.01117 | -0.152 | -24.971
-11.5 | -0.262 | 0.01033 | -0.154 | -25.386
-11 | -0.24 | 0.00965 | -0.157 | -24.909
-10.5 | -0.213 | 0.00889 | -0.159 | -23.986
-10 | -0.181 | 0.00837 | -0.162 | -21.629
-9.5 | -0.144 | 0.0078 | -0.164 | -18.434
-9 | -0.102 | 0.00791 | -0.166 | -12.827
-8.5 | -0.055 | 0.00739 | -0.169 | -7.5
-8 | -0.006 | 0.00695 | -0.171 | -0.82
-7.5 | 0.047 | 0.00653 | -0.173 | 7.211
-7 | 0.102 | 0.00617 | -0.176 | 16.596
-6.5 | 0.159 | 0.00626 | -0.178 | 25.465
-6 | 0.218 | 0.00643 | -0.18 | 33.899
-5.5 | 0.277 | 0.00627 | -0.183 | 44.259
-5 | 0.337 | 0.0065 | -0.185 | 51.844
-4.5 | 0.397 | 0.00649 | -0.187 | 61.179
-4 | 0.458 | 0.00665 | -0.189 | 68.92
-3.5 | 0.518 | 0.00682 | -0.191 | 75.927
-3 | 0.475 | 0.0318 | -0.047 | 14.929
-2.5 | 0.522 | 0.03149 | -0.043 | 16.581
-2 | 0.571 | 0.03144 | -0.043 | 18.154
-1.5 | 0.762 | 0.00746 | -0.202 | 102.146
-1 | 0.825 | 0.00769 | -0.204 | 107.339
-0.5 | 0.893 | 0.00821 | -0.209 | 108.716
0 | 0.958 | 0.00772 | -0.211 | 124.05
0.5 | 1.02 | 0.00849 | -0.212 | 120.117
1 | 1.081 | 0.00795 | -0.214 | 136.066
1.5 | 1.143 | 0.00824 | -0.216 | 138.649
2 | 1.204 | 0.00856 | -0.217 | 140.644
2.5 | 1.266 | 0.00887 | -0.219 | 142.639
3 | 1.327 | 0.00331 | -0.22 | 401.378
3.5 | 1.389 | 0.00374 | -0.222 | 371.437
4 | 1.45 | 0.00424 | -0.223 | 342.021
4.5 | 1.512 | 0.00484 | -0.225 | 312.489
5 | 1.569 | 0.00548 | -0.226 | 286.175
5.5 | 1.619 | 0.0062 | -0.227 | 261.143
6 | 1.662 | 0.00843 | -0.229 | 197.055
6.5 | 1.698 | 0.00975 | -0.23 | 174.094
7 | 1.726 | 0.01112 | -0.231 | 155.182
7.5 | 1.745 | 0.01258 | -0.232 | 138.723
8 | 1.754 | 0.01419 | -0.234 | 123.612
8.5 | 1.752 | 0.01619 | -0.235 | 108.205
9 | 1.739 | 0.01804 | -0.236 | 96.362
9.5 | 1.715 | 0.02031 | -0.237 | 84.41
10 | 1.68 | 0.02298 | -0.238 | 73.08
10.5 | 1.635 | 0.02618 | -0.239 | 62.441
11 | 1.582 | 0.02901 | -0.24 | 54.516
11.5 | 1.521 | 0.0323 | -0.24 | 47.092
12 | 1.455 | 0.03632 | -0.241 | 40.05
12.5 | 1.384 | 0.04039 | -0.242 | 34.268
13 | 1.311 | 0.0439 | -0.243 | 29.852

## 108. Re 10M Mach 0.10 (2)
BIGFOIL.COM POLAR EXPORT
ec863914
EPPLER EC 86(-3)-914 |  |  |  | Cl Max: | 2.0829 | at alpha= | 18 | deg
XFOIL ncrit=9 |  |  |  | L/D Max: | 149.87 | at alpha= | 3.5 | deg
Re: | 10000000 |  |  | Cd Min: | 0.08587 | at alpha= | 20 | deg
Mach: | 0.1 |  |  | Cl=0 at alpha= | -99 | deg
|  |  |  | @ Cl=0.1, Cd= | 0.00564
|  |  |  | @ Cl=0.4, Cd= | 0.0056907
|  |  |  | @ Cl=0.6, Cd= | 0.0057288
alpha (deg) | Cl | Cd | Cm | Cl/Cd
-5 | 0.226 | 0.00564 | -0.1945 | 40.0709
-4.5 | 0.2883 | 0.00504 | -0.1963 | 57.2024
-4 | 0.3314 | 0.00543 | -0.1938 | 61.0313
-3.5 | 0.3827 | 0.00562 | -0.193 | 68.0961
-3 | 0.4341 | 0.00583 | -0.1923 | 74.4597
-2 | 0.554 | 0.00556 | -0.1953 | 99.6403
-1.5 | 0.6085 | 0.00576 | -0.1952 | 105.6424
-1 | 0.6606 | 0.00607 | -0.1946 | 108.8303
-0.5 | 0.714 | 0.00633 | -0.1943 | 112.7962
0 | 0.7691 | 0.00653 | -0.1944 | 117.7795
0.5 | 0.8251 | 0.0067 | -0.1948 | 123.1493
1.5 | 0.9392 | 0.00698 | -0.1959 | 134.5559
2 | 0.9962 | 0.00713 | -0.1965 | 139.7195
2.5 | 1.0536 | 0.00725 | -0.1972 | 145.3241
3 | 1.1062 | 0.00747 | -0.1966 | 148.0857
3.5 | 1.1555 | 0.00771 | -0.1953 | 149.8703
4 | 1.2033 | 0.00805 | -0.1938 | 149.4783
4.5 | 1.2512 | 0.00841 | -0.1923 | 148.7753
5 | 1.2989 | 0.00883 | -0.1908 | 147.1008
5.5 | 1.3322 | 0.01023 | -0.1865 | 130.2248
6 | 1.3708 | 0.01139 | -0.1833 | 120.3512
6.5 | 1.4176 | 0.0119 | -0.1817 | 119.1261
7 | 1.4624 | 0.01246 | -0.1797 | 117.3676
7.5 | 1.5071 | 0.01301 | -0.1778 | 115.8417
8 | 1.5511 | 0.01363 | -0.1757 | 113.8004
8.5 | 1.5932 | 0.01434 | -0.1734 | 111.1018
9 | 1.6346 | 0.01511 | -0.171 | 108.18
9.5 | 1.6754 | 0.01597 | -0.1685 | 104.9092
10 | 1.7121 | 0.01702 | -0.1653 | 100.5934
10.5 | 1.7492 | 0.01808 | -0.1623 | 96.7478
11 | 1.7849 | 0.01915 | -0.1592 | 93.2063
11.5 | 1.8209 | 0.02023 | -0.1562 | 90.0099
12 | 1.853 | 0.02154 | -0.1527 | 86.026
12.5 | 1.8862 | 0.02283 | -0.1495 | 82.6194
13 | 1.9161 | 0.0243 | -0.146 | 78.8519
13.5 | 1.944 | 0.02593 | -0.1423 | 74.9711
14 | 1.9706 | 0.02773 | -0.1386 | 71.0638
14.5 | 1.9958 | 0.02963 | -0.1349 | 67.3574
15 | 2.0169 | 0.03193 | -0.131 | 63.1663
15.5 | 2.0354 | 0.03457 | -0.127 | 58.8776
16 | 2.0528 | 0.0374 | -0.1233 | 54.8877
16.5 | 2.0659 | 0.04074 | -0.1196 | 50.7094
17 | 2.0765 | 0.04454 | -0.1162 | 46.621
17.5 | 2.0797 | 0.04935 | -0.1128 | 42.1418
18 | 2.0829 | 0.05448 | -0.1103 | 38.2324
18.5 | 2.0796 | 0.06079 | -0.1083 | 34.2096
19 | 2.0775 | 0.06732 | -0.1073 | 30.8601
19.5 | 2.0632 | 0.07596 | -0.1072 | 27.1617
20 | 2.0447 | 0.08587 | -0.1085 | 23.8116

## 109. Re 10M Mach 0.25 (1)
BIGFOIL.COM POLAR EXPORT
ec863914
EPPLER EC 86(-3)-914 |  |  |  | Cl Max: | 1.751 | at alpha= | 7.5 | deg
JavaFoil+Calcfoil stall+Eppler ext transition |  |  |  | L/D Max: | 399.039 | at alpha= | 3 | deg
Re: | 10000000 |  |  | Cd Min: | 0.00341 | at alpha= | 3 | deg
Mach: | 0.25 |  |  | Cl=0 at alpha= | -7.9444 | deg
|  |  |  | @ Cl=0.1, Cd= | 0.0064186
|  |  |  | @ Cl=0.4, Cd= | 0.0066212
|  |  |  | @ Cl=0.6, Cd= | 0.029892
alpha (deg) | Cl | Cd | Cm | Cl/Cd
-17 | -0.055 | 0.03376 | -0.127 | -1.641
-16.5 | -0.053 | 0.02864 | -0.131 | -1.848
-16 | -0.05 | 0.02535 | -0.134 | -1.98
-15.5 | -0.047 | 0.02273 | -0.137 | -2.086
-15 | -0.045 | 0.02048 | -0.139 | -2.174
-14.5 | -0.104 | 0.01864 | -0.142 | -5.571
-14 | -0.144 | 0.01693 | -0.145 | -8.478
-13.5 | -0.173 | 0.01547 | -0.148 | -11.157
-13 | -0.195 | 0.01417 | -0.15 | -13.735
-12.5 | -0.21 | 0.01302 | -0.153 | -16.107
-12 | -0.218 | 0.01197 | -0.155 | -18.194
-11.5 | -0.218 | 0.01111 | -0.158 | -19.633
-11 | -0.21 | 0.01024 | -0.161 | -20.534
-10.5 | -0.194 | 0.00941 | -0.163 | -20.647
-10 | -0.17 | 0.0088 | -0.166 | -19.317
-9.5 | -0.138 | 0.00819 | -0.168 | -16.895
-9 | -0.1 | 0.00762 | -0.171 | -13.09
-8.5 | -0.055 | 0.00773 | -0.173 | -7.133
-8 | -0.006 | 0.00723 | -0.175 | -0.791
-7.5 | 0.048 | 0.00679 | -0.178 | 7.019
-7 | 0.104 | 0.00639 | -0.18 | 16.28
-6.5 | 0.163 | 0.00635 | -0.183 | 25.62
-6 | 0.223 | 0.00661 | -0.185 | 33.702
-5.5 | 0.284 | 0.00645 | -0.187 | 44.029
-5 | 0.346 | 0.00663 | -0.19 | 52.149
-4.5 | 0.407 | 0.00662 | -0.192 | 61.522
-4 | 0.47 | 0.00679 | -0.194 | 69.303
-3.5 | 0.532 | 0.007 | -0.196 | 75.98
-3 | 0.488 | 0.03194 | -0.048 | 15.278
-2.5 | 0.536 | 0.03168 | -0.044 | 16.931
-2 | 0.586 | 0.03161 | -0.045 | 18.553
-1.5 | 0.781 | 0.00768 | -0.207 | 101.705
-1 | 0.846 | 0.00813 | -0.209 | 104.049
-0.5 | 0.917 | 0.00841 | -0.215 | 109.126
0 | 0.984 | 0.00799 | -0.217 | 123.228
0.5 | 1.047 | 0.00875 | -0.218 | 119.692
1 | 1.11 | 0.00821 | -0.22 | 135.206
1.5 | 1.173 | 0.00853 | -0.222 | 137.537
2 | 1.237 | 0.00887 | -0.223 | 139.437
2.5 | 1.3 | 0.00921 | -0.225 | 141.146
3 | 1.363 | 0.00341 | -0.227 | 399.039
3.5 | 1.426 | 0.00388 | -0.228 | 367.544
4 | 1.489 | 0.00444 | -0.23 | 335.593
4.5 | 1.551 | 0.00508 | -0.231 | 305.428
5 | 1.609 | 0.00578 | -0.232 | 278.301
5.5 | 1.658 | 0.0066 | -0.234 | 250.956
6 | 1.697 | 0.00903 | -0.235 | 187.936
6.5 | 1.728 | 0.01051 | -0.236 | 164.403
7 | 1.746 | 0.01212 | -0.238 | 144.05
7.5 | 1.751 | 0.01388 | -0.239 | 126.104
8 | 1.739 | 0.01577 | -0.24 | 110.269
8.5 | 1.709 | 0.01794 | -0.241 | 95.254
9 | 1.66 | 0.02041 | -0.242 | 81.352
9.5 | 1.592 | 0.02311 | -0.243 | 68.871
10 | 1.504 | 0.02663 | -0.244 | 56.453
10.5 | 1.397 | 0.03059 | -0.245 | 45.688
11 | 1.275 | 0.03439 | -0.246 | 37.075
11.5 | 1.139 | 0.03883 | -0.247 | 29.342
12 | 0.993 | 0.04386 | -0.248 | 22.637
12.5 | 0.838 | 0.04875 | -0.249 | 17.179

## 110. Re 10M Mach 0.25 (2)
BIGFOIL.COM POLAR EXPORT
ec863914
EPPLER EC 86(-3)-914 |  |  |  | Cl Max: | 1.9526 | at alpha= | 14.5 | deg
XFOIL ncrit=9 |  |  |  | L/D Max: | 145.868 | at alpha= | 3.5 | deg
Re: | 10000000 |  |  | Cd Min: | 0.17469 | at alpha= | 19.5 | deg
Mach: | 0.25 |  |  | Cl=0 at alpha= | -99 | deg
|  |  |  | @ Cl=0.1, Cd= | 0.00508
|  |  |  | @ Cl=0.4, Cd= | 0.0056653
|  |  |  | @ Cl=0.6, Cd= | 0.0057756
alpha (deg) | Cl | Cd | Cm | Cl/Cd
-4.5 | 0.2938 | 0.00508 | -0.2013 | 57.8346
-4 | 0.3401 | 0.00535 | -0.199 | 63.5701
-3.5 | 0.3893 | 0.00562 | -0.1974 | 69.2705
-3 | 0.4413 | 0.00584 | -0.1964 | 75.5651
-2.5 | 0.4939 | 0.00604 | -0.1955 | 81.7715
-2 | 0.563 | 0.00562 | -0.199 | 100.1779
-1.5 | 0.6177 | 0.00585 | -0.1986 | 105.5897
-1 | 0.6708 | 0.00614 | -0.1978 | 109.2508
-0.5 | 0.7239 | 0.00645 | -0.197 | 112.2326
0 | 0.7792 | 0.00668 | -0.1967 | 116.6467
0.5 | 0.8343 | 0.00686 | -0.1964 | 121.6181
1 | 0.8907 | 0.00701 | -0.1964 | 127.0613
1.5 | 0.9462 | 0.00719 | -0.1962 | 131.5994
2.5 | 1.0624 | 0.00746 | -0.1968 | 142.4129
3 | 1.1164 | 0.0077 | -0.196 | 144.987
3.5 | 1.1684 | 0.00801 | -0.1948 | 145.8677
4 | 1.2193 | 0.00836 | -0.1933 | 145.8493
4.5 | 1.27 | 0.00874 | -0.1918 | 145.3089
5 | 1.3209 | 0.00916 | -0.1903 | 144.2031
5.5 | 1.3536 | 0.01069 | -0.1855 | 126.623
6 | 1.3925 | 0.01198 | -0.1817 | 116.2354
6.5 | 1.4414 | 0.01256 | -0.1798 | 114.7611
7 | 1.4878 | 0.0132 | -0.1774 | 112.7121
7.5 | 1.534 | 0.01387 | -0.175 | 110.5984
8 | 1.5797 | 0.01462 | -0.1725 | 108.0506
8.5 | 1.6224 | 0.01549 | -0.1695 | 104.7385
9 | 1.6646 | 0.01649 | -0.1664 | 100.946
9.5 | 1.7035 | 0.0177 | -0.1628 | 96.2429
10 | 1.7407 | 0.01902 | -0.159 | 91.5195
10.5 | 1.7776 | 0.02033 | -0.1552 | 87.4373
11 | 1.8129 | 0.02177 | -0.1513 | 83.2751
11.5 | 1.8461 | 0.02332 | -0.1472 | 79.1638
12 | 1.8741 | 0.0253 | -0.1424 | 74.0751
12.5 | 1.9017 | 0.02738 | -0.1379 | 69.4558
13 | 1.9253 | 0.02981 | -0.1331 | 64.5857
13.5 | 1.9408 | 0.03299 | -0.1278 | 58.8299
14 | 1.9505 | 0.03687 | -0.1223 | 52.9021
14.5 | 1.9526 | 0.04166 | -0.117 | 46.8699
15 | 1.9403 | 0.04835 | -0.1118 | 40.1303
15.5 | 1.918 | 0.05689 | -0.108 | 33.7142
16 | 1.8909 | 0.06716 | -0.1064 | 28.1552
16.5 | 1.8525 | 0.08026 | -0.1076 | 23.0812
17 | 1.814 | 0.09481 | -0.1116 | 19.133
17.5 | 1.7693 | 0.11156 | -0.1184 | 15.8596
18 | 1.7268 | 0.12855 | -0.1268 | 13.4329
18.5 | 1.688 | 0.14523 | -0.1361 | 11.6229
19 | 1.6612 | 0.15974 | -0.1448 | 10.3994
19.5 | 1.6324 | 0.17469 | -0.1545 | 9.3446

## 111. Re 10M Mach 0.50 (1)
BIGFOIL.COM POLAR EXPORT
ec863914
EPPLER EC 86(-3)-914 |  |  |  | Cl Max: | 3.374 | at alpha= | 20 | deg
JavaFoil+Calcfoil stall+Eppler ext transition |  |  |  | L/D Max: | 378.84 | at alpha= | 3 | deg
Re: | 10000000 |  |  | Cd Min: | 0.004 | at alpha= | 3 | deg
Mach: | 0.5 |  |  | Cl=0 at alpha= | -7.9667 | deg
|  |  |  | @ Cl=0.1, Cd= | 0.0062022
|  |  |  | @ Cl=0.4, Cd= | 0.0073869
|  |  |  | @ Cl=0.6, Cd= | 0.032257
alpha (deg) | Cl | Cd | Cm | Cl/Cd
-20 | -0.608 | 0.14049 | -0.095 | -4.328
-19.5 | -0.582 | 0.13776 | -0.095 | -4.227
-19 | -0.556 | 0.13606 | -0.094 | -4.085
-18.5 | -0.53 | 0.13405 | -0.092 | -3.951
-18 | -0.503 | 0.13273 | -0.088 | -3.789
-17.5 | -0.483 | 0.12701 | -0.097 | -3.802
-17 | -0.46 | 0.11703 | -0.101 | -3.931
-16.5 | -0.436 | 0.10907 | -0.104 | -3.999
-16 | -0.41 | 0.10603 | -0.102 | -3.867
-15.5 | -0.382 | 0.10695 | -0.093 | -3.569
-15 | -0.355 | 0.10489 | -0.086 | -3.389
-14.5 | -0.331 | 0.10094 | -0.084 | -3.274
-14 | -0.309 | 0.09081 | -0.103 | -3.405
-13.5 | -0.298 | 0.05947 | -0.134 | -5.01
-13 | -0.291 | 0.02706 | -0.16 | -10.771
-12.5 | -0.268 | 0.01998 | -0.166 | -13.415
-12 | -0.241 | 0.01723 | -0.17 | -13.977
-11.5 | -0.213 | 0.0152 | -0.174 | -13.993
-11 | -0.184 | 0.01366 | -0.177 | -13.477
-10.5 | -0.155 | 0.01234 | -0.18 | -12.556
-10 | -0.125 | 0.0112 | -0.183 | -11.188
-9.5 | -0.095 | 0.01021 | -0.186 | -9.346
-9 | -0.065 | 0.00935 | -0.189 | -6.96
-8.5 | -0.034 | 0.0086 | -0.192 | -4.005
-8 | -0.003 | 0.0072 | -0.195 | -0.479
-7.5 | 0.042 | 0.00661 | -0.198 | 6.33
-7 | 0.106 | 0.00616 | -0.2 | 17.253
-6.5 | 0.173 | 0.00696 | -0.202 | 24.905
-6 | 0.243 | 0.00699 | -0.205 | 34.702
-5.5 | 0.312 | 0.00744 | -0.207 | 41.982
-5 | 0.382 | 0.00741 | -0.21 | 51.583
-4.5 | 0.452 | 0.00732 | -0.213 | 61.706
-4 | 0.523 | 0.0075 | -0.215 | 69.689
-3.5 | 0.591 | 0.00803 | -0.218 | 73.536
-3 | 0.546 | 0.03281 | -0.055 | 16.624
-2.5 | 0.599 | 0.03226 | -0.049 | 18.574
-2 | 0.655 | 0.03209 | -0.047 | 20.405
-1.5 | 0.865 | 0.00872 | -0.229 | 99.198
-1 | 0.935 | 0.00934 | -0.232 | 100.172
-0.5 | 1.007 | 0.00972 | -0.235 | 103.606
0 | 1.098 | 0.00986 | -0.239 | 111.298
0.5 | 1.168 | 0.00973 | -0.244 | 119.973
1 | 1.238 | 0.01004 | -0.246 | 123.281
1.5 | 1.307 | 0.00998 | -0.248 | 130.985
2 | 1.377 | 0.01041 | -0.25 | 132.193
2.5 | 1.446 | 0.01087 | -0.252 | 133.078
3 | 1.515 | 0.004 | -0.253 | 378.84
3.5 | 1.584 | 0.00462 | -0.255 | 343.137
4 | 1.652 | 0.0054 | -0.257 | 305.938
4.5 | 1.72 | 0.00634 | -0.258 | 271.392
5 | 1.776 | 0.0074 | -0.26 | 240.216
5.5 | 1.805 | 0.01052 | -0.261 | 171.583
6 | 1.791 | 0.01274 | -0.263 | 140.563
6.5 | 1.676 | 0.01565 | -0.264 | 107.09
7 | 1.063 | 0.01894 | -0.266 | 56.102
7.5 | 1.101 | 0.02309 | -0.267 | 47.667
8 | 1.139 | 0.02875 | -0.268 | 39.615
8.5 | 1.177 | 0.03205 | -0.269 | 36.736
9 | 1.216 | 0.03814 | -0.271 | 31.882
9.5 | 1.255 | 0.04793 | -0.272 | 26.176
10 | 1.106 | 0.07471 | -0.211 | 14.803
10.5 | 1.173 | 0.06565 | -0.228 | 17.861
11 | 1.205 | 0.06987 | -0.228 | 17.244
11.5 | 1.231 | 0.07681 | -0.226 | 16.032
12 | 1.25 | 0.08707 | -0.219 | 14.357
12.5 | 1.269 | 0.10003 | -0.212 | 12.683
13 | 1.277 | 0.12116 | -0.197 | 10.539
13.5 | 1.314 | 0.10682 | -0.2 | 12.296
14 | 1.352 | 0.1104 | -0.204 | 12.248
14.5 | 1.391 | 0.11567 | -0.208 | 12.026
15 | 1.427 | 0.11827 | -0.21 | 12.068
15.5 | 1.46 | 0.08504 | -0.21 | 17.174
16 | 1.489 | 0.10082 | -0.208 | 14.772
16.5 | 2.953 | 0.09431 | -0.203 | 31.308
17 | 2.981 | 0.09059 | -0.193 | 32.91
17.5 | 3.043 | 0.0938 | -0.194 | 32.442
18 | 3.105 | 0.10914 | -0.194 | 28.451
18.5 | 3.173 | 0.11084 | -0.197 | 28.628
19 | 3.241 | 0.11195 | -0.2 | 28.95
19.5 | 3.308 | 0.12222 | -0.202 | 27.065
20 | 3.374 | 0.12735 | -0.204 | 26.494

## 112. Re 10M Mach 0.50 (2)
BIGFOIL.COM POLAR EXPORT
ec863914
EPPLER EC 86(-3)-914 |  |  |  | Cl Max: | 1.7329 | at alpha= | 9 | deg
XFOIL ncrit=9 |  |  |  | L/D Max: | 125.763 | at alpha= | 4 | deg
Re: | 10000000 |  |  | Cd Min: | 0.21641 | at alpha= | -20 | deg
Mach: | 0.5 |  |  | Cl=0 at alpha= | -6.6231 | deg
|  |  |  | @ Cl=0.1, Cd= | 0.0071662
|  |  |  | @ Cl=0.4, Cd= | 0.0054032
|  |  |  | @ Cl=0.6, Cd= | 0.006292
alpha (deg) | Cl | Cd | Cm | Cl/Cd
-20 | -0.2647 | 0.21641 | -0.1132 | -1.2231
-19.5 | -0.2401 | 0.20776 | -0.1188 | -1.1557
-19 | -0.2186 | 0.20069 | -0.1229 | -1.0892
-18.5 | -0.197 | 0.19346 | -0.1264 | -1.0183
-18 | -0.1763 | 0.1857 | -0.1304 | -0.94938
-17.5 | -0.1557 | 0.17816 | -0.1344 | -0.87393
-17 | -0.1352 | 0.17054 | -0.1384 | -0.79278
-16.5 | -0.116 | 0.16282 | -0.1422 | -0.71244
-16 | -0.0961 | 0.15508 | -0.1462 | -0.61968
-15.5 | -0.0762 | 0.14725 | -0.1504 | -0.51749
-15 | -0.0607 | 0.13991 | -0.1533 | -0.43385
-14.5 | -0.0459 | 0.13223 | -0.1563 | -0.34712
-14 | -0.0313 | 0.12457 | -0.1595 | -0.25126
-13.5 | -0.0206 | 0.11646 | -0.1625 | -0.17688
-13 | -0.0158 | 0.1074 | -0.1662 | -0.14711
-12.5 | 0 | 0.10001 | -0.1693 | 0
-12 | -0.0031 | 0.08971 | -0.1744 | -0.034556
-11.5 | -0.0174 | 0.07803 | -0.1791 | -0.22299
-9.5 | -0.0596 | 0.0306 | -0.2253 | -1.9477
-9 | -0.071 | 0.02245 | -0.232 | -3.1626
-8.5 | -0.0725 | 0.0181 | -0.2306 | -4.0055
-8 | -0.0791 | 0.01453 | -0.225 | -5.4439
-7.5 | -0.0792 | 0.01219 | -0.217 | -6.4971
-7 | -0.0487 | 0.00981 | -0.2141 | -4.9643
-6.5 | 0.0159 | 0.00794 | -0.2161 | 2.0025
-6 | 0.0888 | 0.00731 | -0.2171 | 12.1477
-5.5 | 0.162 | 0.00637 | -0.2191 | 25.4317
-5 | 0.2378 | 0.00582 | -0.2209 | 40.8591
-4.5 | 0.3118 | 0.00539 | -0.2224 | 57.8479
-4 | 0.3823 | 0.00513 | -0.2232 | 74.5224
-3.5 | 0.4121 | 0.00559 | -0.2155 | 73.7209
-3 | 0.4488 | 0.00581 | -0.2093 | 77.2461
-2.5 | 0.4896 | 0.00612 | -0.2041 | 80
-1.5 | 0.618 | 0.00632 | -0.2047 | 97.7848
-1 | 0.6734 | 0.00674 | -0.2028 | 99.911
-0.5 | 0.7303 | 0.00717 | -0.201 | 101.855
0 | 0.7884 | 0.00761 | -0.1995 | 103.6005
0.5 | 0.8484 | 0.00799 | -0.1984 | 106.1827
1 | 0.9106 | 0.00833 | -0.1976 | 109.3157
1.5 | 0.9769 | 0.00863 | -0.1977 | 113.1981
2 | 1.0433 | 0.00893 | -0.1977 | 116.8309
3 | 1.1791 | 0.00949 | -0.1978 | 124.2466
3.5 | 1.2405 | 0.00994 | -0.196 | 124.7988
4 | 1.3029 | 0.01036 | -0.1942 | 125.7625
4.5 | 1.3631 | 0.01093 | -0.1918 | 124.7118
5 | 1.4212 | 0.01159 | -0.1889 | 122.623
5.5 | 1.4726 | 0.01266 | -0.1848 | 116.3191
6 | 1.4925 | 0.01556 | -0.1757 | 95.919
6.5 | 1.5479 | 0.0166 | -0.1719 | 93.247
7 | 1.6007 | 0.01779 | -0.1675 | 89.9775
7.5 | 1.6513 | 0.01926 | -0.1626 | 85.7373
8 | 1.6926 | 0.02136 | -0.1562 | 79.2416
8.5 | 1.7218 | 0.02439 | -0.1484 | 70.5945
9 | 1.7329 | 0.02875 | -0.139 | 60.2748
9.5 | 1.7264 | 0.03471 | -0.1291 | 49.7378
10 | 1.7034 | 0.04283 | -0.1204 | 39.7712
10.5 | 1.6727 | 0.05304 | -0.1148 | 31.5366
11 | 1.6349 | 0.06563 | -0.1132 | 24.9109
11.5 | 1.5942 | 0.08037 | -0.1159 | 19.8358
12 | 1.5527 | 0.09685 | -0.1222 | 16.032
12.5 | 1.5117 | 0.11412 | -0.1303 | 13.2466
13 | 1.4737 | 0.13144 | -0.1399 | 11.212
13.5 | 1.4428 | 0.14812 | -0.1501 | 9.7408
14 | 1.4165 | 0.16455 | -0.1608 | 8.6083

## 113. Re 12M Mach 0.00 (1)
BIGFOIL.COM POLAR EXPORT
ec863914
EPPLER EC 86(-3)-914 |  |  |  | Cl Max: | 1.756 | at alpha= | 8.5 | deg
JavaFoil+Calcfoil stall+Eppler ext transition |  |  |  | L/D Max: | 430.229 | at alpha= | 2.5 | deg
Re: | 12000000 |  |  | Cd Min: | 0.00293 | at alpha= | 2.5 | deg
Mach: | 0 |  |  | Cl=0 at alpha= | -7.9434 | deg
|  |  |  | @ Cl=0.1, Cd= | 0.0067702
|  |  |  | @ Cl=0.4, Cd= | 0.0066756
|  |  |  | @ Cl=0.6, Cd= | 0.027368
alpha (deg) | Cl | Cd | Cm | Cl/Cd
-19.5 | -0.231 | 0.04926 | -0.11 | -4.689
-19 | -0.243 | 0.04192 | -0.114 | -5.787
-18.5 | -0.255 | 0.03489 | -0.118 | -7.299
-18 | -0.266 | 0.03087 | -0.121 | -8.6
-17.5 | -0.276 | 0.02796 | -0.124 | -9.861
-17 | -0.285 | 0.02517 | -0.127 | -11.343
-16.5 | -0.295 | 0.023 | -0.129 | -12.806
-16 | -0.303 | 0.02084 | -0.131 | -14.522
-15.5 | -0.309 | 0.01904 | -0.134 | -16.249
-15 | -0.315 | 0.01744 | -0.136 | -18.036
-14.5 | -0.318 | 0.01598 | -0.139 | -19.879
-14 | -0.318 | 0.0147 | -0.141 | -21.635
-13.5 | -0.316 | 0.01355 | -0.144 | -23.298
-13 | -0.31 | 0.01249 | -0.146 | -24.798
-12.5 | -0.3 | 0.01154 | -0.149 | -26.013
-12 | -0.286 | 0.01074 | -0.151 | -26.634
-11.5 | -0.267 | 0.00988 | -0.154 | -27.071
-11 | -0.244 | 0.00924 | -0.156 | -26.411
-10.5 | -0.216 | 0.00851 | -0.159 | -25.34
-10 | -0.182 | 0.008 | -0.161 | -22.814
-9.5 | -0.144 | 0.00745 | -0.164 | -19.371
-9 | -0.102 | 0.00755 | -0.166 | -13.481
-8.5 | -0.055 | 0.00707 | -0.168 | -7.847
-8 | -0.006 | 0.00663 | -0.17 | -0.858
-7.5 | 0.047 | 0.00651 | -0.173 | 7.219
-7 | 0.102 | 0.00678 | -0.175 | 15.056
-6.5 | 0.159 | 0.00671 | -0.177 | 23.702
-6 | 0.217 | 0.00627 | -0.18 | 34.641
-5.5 | 0.276 | 0.00647 | -0.182 | 42.666
-5 | 0.336 | 0.00681 | -0.184 | 49.303
-4.5 | 0.395 | 0.00666 | -0.186 | 59.416
-4 | 0.456 | 0.00685 | -0.189 | 66.638
-3.5 | 0.516 | 0.0071 | -0.191 | 72.629
-3 | 0.472 | 0.03201 | -0.047 | 14.758
-2.5 | 0.52 | 0.03156 | -0.043 | 16.46
-2 | 0.568 | 0.03134 | -0.043 | 18.122
-1.5 | 0.759 | 0.00763 | -0.201 | 99.459
-1 | 0.822 | 0.00792 | -0.204 | 103.795
-0.5 | 0.889 | 0.00797 | -0.208 | 111.447
0 | 0.954 | 0.00769 | -0.21 | 123.952
0.5 | 1.015 | 0.00788 | -0.211 | 128.772
1 | 1.076 | 0.0085 | -0.213 | 126.492
1.5 | 1.137 | 0.00807 | -0.215 | 140.958
2 | 1.198 | 0.00836 | -0.216 | 143.394
2.5 | 1.26 | 0.00293 | -0.218 | 430.229
3 | 1.321 | 0.00334 | -0.219 | 395.685
3.5 | 1.382 | 0.00378 | -0.221 | 365.42
4 | 1.443 | 0.00423 | -0.222 | 341.003
4.5 | 1.504 | 0.00474 | -0.224 | 317.34
5 | 1.562 | 0.00539 | -0.225 | 289.87
5.5 | 1.611 | 0.00621 | -0.226 | 259.437
6 | 1.655 | 0.00822 | -0.228 | 201.418
6.5 | 1.692 | 0.00951 | -0.229 | 177.854
7 | 1.722 | 0.01079 | -0.23 | 159.517
7.5 | 1.742 | 0.01222 | -0.231 | 142.608
8 | 1.754 | 0.01373 | -0.232 | 127.752
8.5 | 1.756 | 0.01548 | -0.233 | 113.391
9 | 1.747 | 0.0174 | -0.235 | 100.374
9.5 | 1.728 | 0.01937 | -0.236 | 89.228
10 | 1.699 | 0.02204 | -0.237 | 77.11
10.5 | 1.662 | 0.02477 | -0.237 | 67.088
11 | 1.616 | 0.02746 | -0.238 | 58.854
11.5 | 1.563 | 0.03109 | -0.239 | 50.289
12 | 1.505 | 0.03391 | -0.24 | 44.382
12.5 | 1.443 | 0.03842 | -0.241 | 37.556
13 | 1.378 | 0.04223 | -0.242 | 32.619
13.5 | 1.311 | 0.04665 | -0.242 | 28.101

## 114. Re 12M Mach 0.00 (2)
BIGFOIL.COM POLAR EXPORT
ec863914
EPPLER EC 86(-3)-914 |  |  |  | Cl Max: | 2.1328 | at alpha= | 19 | deg
XFOIL ncrit=9 |  |  |  | L/D Max: | 155.019 | at alpha= | 4 | deg
Re: | 12000000 |  |  | Cd Min: | 0.06351 | at alpha= | 19.5 | deg
Mach: | 0 |  |  | Cl=0 at alpha= | -99 | deg
|  |  |  | @ Cl=0.1, Cd= | 0.00596
|  |  |  | @ Cl=0.4, Cd= | 0.00596
|  |  |  | @ Cl=0.6, Cd= | 0.0057989
alpha (deg) | Cl | Cd | Cm | Cl/Cd
-3 | 0.4291 | 0.00596 | -0.1909 | 71.9966
-2.5 | 0.4838 | 0.00608 | -0.191 | 79.5724
-2 | 0.5512 | 0.00563 | -0.1945 | 97.9041
-1.5 | 0.6061 | 0.00582 | -0.1946 | 104.1409
-1 | 0.659 | 0.0061 | -0.1943 | 108.0328
-0.5 | 0.7139 | 0.00629 | -0.1943 | 113.4976
0 | 0.7691 | 0.00647 | -0.1944 | 118.8717
0.5 | 0.8249 | 0.00664 | -0.1948 | 124.2319
1 | 0.8817 | 0.00678 | -0.1954 | 130.0442
1.5 | 0.9392 | 0.00689 | -0.1961 | 136.3135
2 | 0.9953 | 0.00703 | -0.1965 | 141.5789
3 | 1.1091 | 0.00726 | -0.1977 | 152.7686
3.5 | 1.162 | 0.0075 | -0.1973 | 154.9333
4 | 1.2107 | 0.00781 | -0.1961 | 155.0192
4.5 | 1.2572 | 0.00818 | -0.1944 | 153.6919
5.5 | 1.3353 | 0.01011 | -0.1882 | 132.0772
6 | 1.3766 | 0.01097 | -0.1856 | 125.4877
6.5 | 1.4221 | 0.01145 | -0.1838 | 124.2009
7 | 1.468 | 0.01194 | -0.1822 | 122.9481
7.5 | 1.5126 | 0.01246 | -0.1803 | 121.3965
8 | 1.555 | 0.01308 | -0.1781 | 118.8838
8.5 | 1.5979 | 0.01374 | -0.176 | 116.2955
9 | 1.6387 | 0.01449 | -0.1735 | 113.0918
9.5 | 1.6786 | 0.01529 | -0.171 | 109.7842
10 | 1.7194 | 0.01605 | -0.1687 | 107.1277
10.5 | 1.7571 | 0.01693 | -0.1659 | 103.7862
11 | 1.7947 | 0.01785 | -0.1632 | 100.5434
11.5 | 1.831 | 0.01881 | -0.1604 | 97.3418
12 | 1.8649 | 0.01993 | -0.1573 | 93.5725
12.5 | 1.898 | 0.02109 | -0.1541 | 89.9953
13 | 1.9303 | 0.02234 | -0.1509 | 86.4056
13.5 | 1.9594 | 0.02378 | -0.1474 | 82.397
14 | 1.9876 | 0.02532 | -0.1439 | 78.4992
14.5 | 2.0144 | 0.02698 | -0.1404 | 74.6627
15 | 2.0373 | 0.02894 | -0.1366 | 70.3974
15.5 | 2.0579 | 0.03115 | -0.1327 | 66.0642
16 | 2.0779 | 0.03353 | -0.129 | 61.9714
16.5 | 2.095 | 0.03624 | -0.1253 | 57.8091
17 | 2.1092 | 0.03931 | -0.1217 | 53.6556
17.5 | 2.1179 | 0.04308 | -0.118 | 49.162
18 | 2.1267 | 0.04708 | -0.1149 | 45.172
18.5 | 2.1297 | 0.05192 | -0.1121 | 41.0189
19 | 2.1328 | 0.05709 | -0.11 | 37.3586
19.5 | 2.1285 | 0.06351 | -0.1084 | 33.5144

## 115. Re 12M Mach 0.10 (1)
BIGFOIL.COM POLAR EXPORT
ec863914
EPPLER EC 86(-3)-914 |  |  |  | Cl Max: | 1.754 | at alpha= | 8 | deg
JavaFoil+Calcfoil stall+Eppler ext transition |  |  |  | L/D Max: | 404.937 | at alpha= | 3 | deg
Re: | 12000000 |  |  | Cd Min: | 0.00328 | at alpha= | 3 | deg
Mach: | 0.1 |  |  | Cl=0 at alpha= | -7.9434 | deg
|  |  |  | @ Cl=0.1, Cd= | 0.0068191
|  |  |  | @ Cl=0.4, Cd= | 0.0066782
|  |  |  | @ Cl=0.6, Cd= | 0.027763
alpha (deg) | Cl | Cd | Cm | Cl/Cd
-18.5 | -0.217 | 0.03755 | -0.118 | -5.79
-18 | -0.23 | 0.03203 | -0.121 | -7.193
-17.5 | -0.242 | 0.0288 | -0.124 | -8.414
-17 | -0.254 | 0.026 | -0.127 | -9.767
-16.5 | -0.265 | 0.02357 | -0.129 | -11.25
-16 | -0.276 | 0.02136 | -0.132 | -12.901
-15.5 | -0.285 | 0.01949 | -0.134 | -14.617
-15 | -0.292 | 0.01781 | -0.137 | -16.418
-14.5 | -0.298 | 0.01631 | -0.139 | -18.284
-14 | -0.301 | 0.01494 | -0.142 | -20.167
-13.5 | -0.302 | 0.01376 | -0.145 | -21.912
-13 | -0.298 | 0.01267 | -0.147 | -23.536
-12.5 | -0.291 | 0.01169 | -0.15 | -24.896
-12 | -0.279 | 0.01081 | -0.152 | -25.826
-11.5 | -0.262 | 0.00999 | -0.155 | -26.253
-11 | -0.241 | 0.00934 | -0.157 | -25.747
-10.5 | -0.213 | 0.0086 | -0.159 | -24.812
-10 | -0.181 | 0.00808 | -0.162 | -22.413
-9.5 | -0.144 | 0.00752 | -0.164 | -19.116
-9 | -0.102 | 0.00762 | -0.166 | -13.332
-8.5 | -0.055 | 0.00714 | -0.169 | -7.774
-8 | -0.006 | 0.00669 | -0.171 | -0.852
-7.5 | 0.047 | 0.00653 | -0.174 | 7.219
-7 | 0.102 | 0.00683 | -0.176 | 14.995
-6.5 | 0.16 | 0.00674 | -0.178 | 23.683
-6 | 0.218 | 0.00629 | -0.181 | 34.656
-5.5 | 0.277 | 0.00652 | -0.183 | 42.548
-5 | 0.337 | 0.00684 | -0.185 | 49.283
-4.5 | 0.397 | 0.00667 | -0.187 | 59.55
-4 | 0.459 | 0.00684 | -0.189 | 66.997
-3.5 | 0.518 | 0.00712 | -0.192 | 72.834
-3 | 0.475 | 0.03206 | -0.047 | 14.811
-2.5 | 0.522 | 0.03161 | -0.043 | 16.517
-2 | 0.571 | 0.03136 | -0.044 | 18.205
-1.5 | 0.762 | 0.00767 | -0.202 | 99.409
-1 | 0.826 | 0.00795 | -0.205 | 103.897
-0.5 | 0.893 | 0.00804 | -0.209 | 111.016
0 | 0.958 | 0.00776 | -0.211 | 123.504
0.5 | 1.02 | 0.00792 | -0.212 | 128.798
1 | 1.081 | 0.00855 | -0.214 | 126.393
1.5 | 1.143 | 0.00809 | -0.216 | 141.235
2 | 1.204 | 0.00839 | -0.217 | 143.57
2.5 | 1.266 | 0.00866 | -0.219 | 146.096
3 | 1.327 | 0.00328 | -0.22 | 404.937
3.5 | 1.389 | 0.00373 | -0.222 | 372.78
4 | 1.45 | 0.00419 | -0.223 | 346.399
4.5 | 1.512 | 0.00471 | -0.225 | 320.928
5 | 1.569 | 0.00534 | -0.226 | 293.814
5.5 | 1.619 | 0.0062 | -0.227 | 261.115
6 | 1.662 | 0.00823 | -0.229 | 201.986
6.5 | 1.698 | 0.00951 | -0.23 | 178.626
7 | 1.726 | 0.01085 | -0.231 | 159.128
7.5 | 1.745 | 0.01229 | -0.232 | 142.021
8 | 1.754 | 0.01384 | -0.234 | 126.767
8.5 | 1.752 | 0.01557 | -0.235 | 112.541
9 | 1.739 | 0.01762 | -0.236 | 98.705
9.5 | 1.715 | 0.01985 | -0.237 | 86.393
10 | 1.68 | 0.02264 | -0.238 | 74.182
10.5 | 1.635 | 0.02552 | -0.239 | 64.075
11 | 1.582 | 0.02838 | -0.24 | 55.736
11.5 | 1.521 | 0.03147 | -0.24 | 48.334
12 | 1.455 | 0.03552 | -0.241 | 40.945
12.5 | 1.384 | 0.03915 | -0.242 | 35.349
13 | 1.311 | 0.04414 | -0.243 | 29.694

## 116. Re 12M Mach 0.10 (2)
BIGFOIL.COM POLAR EXPORT
ec863914
EPPLER EC 86(-3)-914 |  |  |  | Cl Max: | 1.6438 | at alpha= | 9 | deg
XFOIL ncrit=9 |  |  |  | L/D Max: | 154.741 | at alpha= | 3.5 | deg
Re: | 12000000 |  |  | Cd Min: | 0.01473 | at alpha= | 9 | deg
Mach: | 0.1 |  |  | Cl=0 at alpha= | -99 | deg
|  |  |  | @ Cl=0.1, Cd= | 0.0065
|  |  |  | @ Cl=0.4, Cd= | 0.0065
|  |  |  | @ Cl=0.6, Cd= | 0.0065
alpha (deg) | Cl | Cd | Cm | Cl/Cd
0 | 0.7716 | 0.0065 | -0.195 | 118.7077
0.5 | 0.8275 | 0.00667 | -0.1953 | 124.063
1 | 0.8845 | 0.00682 | -0.1958 | 129.6921
1.5 | 0.9422 | 0.00692 | -0.1965 | 136.1561
2.5 | 1.0566 | 0.00716 | -0.1977 | 147.5698
3 | 1.1131 | 0.0073 | -0.1981 | 152.4795
3.5 | 1.1652 | 0.00753 | -0.1974 | 154.741
4 | 1.2128 | 0.00784 | -0.1958 | 154.6939
4.5 | 1.2598 | 0.00822 | -0.1941 | 153.2603
5 | 1.3041 | 0.00881 | -0.1919 | 148.025
5.5 | 1.3387 | 0.0102 | -0.1879 | 131.2451
6 | 1.3801 | 0.01107 | -0.1851 | 124.6703
6.5 | 1.4265 | 0.01156 | -0.1834 | 123.3997
7 | 1.4729 | 0.01206 | -0.1818 | 122.131
7.5 | 1.517 | 0.0126 | -0.1797 | 120.3968
8 | 1.5604 | 0.01324 | -0.1775 | 117.855
8.5 | 1.6037 | 0.01392 | -0.1753 | 115.2083
9 | 1.6438 | 0.01473 | -0.1726 | 111.5954

## 117. Re 12M Mach 0.25 (1)
BIGFOIL.COM POLAR EXPORT
ec863914
EPPLER EC 86(-3)-914 |  |  |  | Cl Max: | 1.751 | at alpha= | 7.5 | deg
JavaFoil+Calcfoil stall+Eppler ext transition |  |  |  | L/D Max: | 402.603 | at alpha= | 3 | deg
Re: | 12000000 |  |  | Cd Min: | 0.00338 | at alpha= | 3 | deg
Mach: | 0.25 |  |  | Cl=0 at alpha= | -7.9444 | deg
|  |  |  | @ Cl=0.1, Cd= | 0.0070071
|  |  |  | @ Cl=0.4, Cd= | 0.0067884
|  |  |  | @ Cl=0.6, Cd= | 0.029833
alpha (deg) | Cl | Cd | Cm | Cl/Cd
-17 | -0.056 | 0.03183 | -0.128 | -1.747
-16.5 | -0.053 | 0.02774 | -0.131 | -1.911
-16 | -0.05 | 0.02468 | -0.134 | -2.036
-15.5 | -0.047 | 0.02209 | -0.137 | -2.148
-15 | -0.045 | 0.01989 | -0.14 | -2.242
-14.5 | -0.104 | 0.01806 | -0.142 | -5.758
-14 | -0.144 | 0.01641 | -0.145 | -8.753
-13.5 | -0.173 | 0.01499 | -0.148 | -11.525
-13 | -0.195 | 0.01373 | -0.15 | -14.186
-12.5 | -0.21 | 0.01261 | -0.153 | -16.656
-12 | -0.218 | 0.01159 | -0.156 | -18.815
-11.5 | -0.218 | 0.01074 | -0.158 | -20.325
-11 | -0.21 | 0.00992 | -0.161 | -21.211
-10.5 | -0.194 | 0.00911 | -0.163 | -21.344
-10 | -0.17 | 0.00854 | -0.166 | -19.941
-9.5 | -0.138 | 0.00793 | -0.168 | -17.465
-9 | -0.1 | 0.00737 | -0.171 | -13.549
-8.5 | -0.055 | 0.00745 | -0.173 | -7.407
-8 | -0.006 | 0.00697 | -0.175 | -0.822
-7.5 | 0.048 | 0.00697 | -0.178 | 6.846
-7 | 0.104 | 0.00701 | -0.18 | 14.861
-6.5 | 0.163 | 0.00657 | -0.183 | 24.792
-6 | 0.223 | 0.00649 | -0.185 | 34.353
-5.5 | 0.284 | 0.00666 | -0.188 | 42.661
-5 | 0.346 | 0.00698 | -0.19 | 49.578
-4.5 | 0.408 | 0.00676 | -0.192 | 60.305
-4 | 0.471 | 0.00729 | -0.194 | 64.6
-3.5 | 0.532 | 0.00726 | -0.197 | 73.258
-3 | 0.488 | 0.03214 | -0.049 | 15.18
-2.5 | 0.536 | 0.0317 | -0.044 | 16.921
-2 | 0.586 | 0.03152 | -0.045 | 18.609
-1.5 | 0.782 | 0.0079 | -0.207 | 98.911
-1 | 0.846 | 0.00819 | -0.21 | 103.382
-0.5 | 0.917 | 0.00827 | -0.215 | 110.928
0 | 0.984 | 0.00798 | -0.217 | 123.385
0.5 | 1.047 | 0.00815 | -0.218 | 128.547
1 | 1.11 | 0.00882 | -0.22 | 125.883
1.5 | 1.173 | 0.00834 | -0.222 | 140.682
2 | 1.237 | 0.00869 | -0.223 | 142.298
2.5 | 1.3 | 0.00897 | -0.225 | 144.879
3 | 1.363 | 0.00338 | -0.227 | 402.603
3.5 | 1.426 | 0.00387 | -0.228 | 368.366
4 | 1.489 | 0.00437 | -0.23 | 340.888
4.5 | 1.551 | 0.00495 | -0.231 | 313.67
5 | 1.609 | 0.00562 | -0.232 | 286.105
5.5 | 1.658 | 0.0066 | -0.234 | 251.155
6 | 1.697 | 0.00881 | -0.235 | 192.681
6.5 | 1.728 | 0.01026 | -0.236 | 168.466
7 | 1.746 | 0.01184 | -0.238 | 147.527
7.5 | 1.751 | 0.01355 | -0.239 | 129.205
8 | 1.739 | 0.0154 | -0.24 | 112.943
8.5 | 1.709 | 0.0174 | -0.241 | 98.233
9 | 1.66 | 0.01992 | -0.242 | 83.363
9.5 | 1.592 | 0.02258 | -0.243 | 70.503
10 | 1.504 | 0.02605 | -0.244 | 57.727
10.5 | 1.397 | 0.02978 | -0.245 | 46.932
11 | 1.275 | 0.0334 | -0.246 | 38.184
11.5 | 1.139 | 0.03789 | -0.247 | 30.071
12 | 0.993 | 0.04269 | -0.248 | 23.258
12.5 | 0.838 | 0.04682 | -0.249 | 17.888

## 118. Re 12M Mach 0.25 (2)
BIGFOIL.COM POLAR EXPORT
ec863914
EPPLER EC 86(-3)-914 |  |  |  | Cl Max: | 1.6334 | at alpha= | 8.5 | deg
XFOIL ncrit=9 |  |  |  | L/D Max: | 151.506 | at alpha= | 3.5 | deg
Re: | 12000000 |  |  | Cd Min: | 0.1313 | at alpha= | -15 | deg
Mach: | 0.25 |  |  | Cl=0 at alpha= | -6.8442 | deg
|  |  |  | @ Cl=0.1, Cd= | 0.0060999
|  |  |  | @ Cl=0.4, Cd= | 0.005861
|  |  |  | @ Cl=0.6, Cd= | 0.005888
alpha (deg) | Cl | Cd | Cm | Cl/Cd
-15 | -0.1366 | 0.1313 | -0.1273 | -1.0404
-14.5 | -0.1272 | 0.12293 | -0.1307 | -1.0347
-14 | -0.1191 | 0.11418 | -0.1344 | -1.0431
-13.5 | -0.1231 | 0.10338 | -0.1377 | -1.1908
-13 | -0.1527 | 0.08638 | -0.1434 | -1.7678
-12.5 | -0.1666 | 0.0739 | -0.1506 | -2.2544
-11.5 | -0.3472 | 0.02036 | -0.2047 | -17.053
-11 | -0.3486 | 0.01712 | -0.2013 | -20.3621
-10.5 | -0.3341 | 0.01504 | -0.198 | -22.2141
-10 | -0.3804 | 0.00982 | -0.1894 | -38.7373
-9.5 | -0.3222 | 0.0093 | -0.19 | -34.6452
-9 | -0.2627 | 0.00883 | -0.1907 | -29.7508
-8.5 | -0.2035 | 0.0081 | -0.1917 | -25.1235
-8 | -0.1424 | 0.00774 | -0.1926 | -18.3979
-7.5 | -0.0818 | 0.00728 | -0.1935 | -11.2363
-7 | -0.0196 | 0.00704 | -0.1946 | -2.7841
-6.5 | 0.0433 | 0.00642 | -0.1963 | 6.7445
-6 | 0.1053 | 0.00607 | -0.1975 | 17.3476
-5.5 | 0.1657 | 0.0061 | -0.1979 | 27.1639
-5 | 0.2294 | 0.0056 | -0.1996 | 40.9643
-4.5 | 0.2843 | 0.0053 | -0.1994 | 53.6415
-4 | 0.329 | 0.00565 | -0.1969 | 58.2301
-3.5 | 0.3828 | 0.0058 | -0.1962 | 66
-3 | 0.4364 | 0.00599 | -0.1956 | 72.8548
-2 | 0.5615 | 0.00572 | -0.1988 | 98.1643
-1 | 0.6715 | 0.0062 | -0.1981 | 108.3065
-0.5 | 0.7268 | 0.00643 | -0.1977 | 113.0327
0 | 0.7832 | 0.00662 | -0.1976 | 118.3082
0.5 | 0.8397 | 0.00682 | -0.1975 | 123.1232
1 | 0.8957 | 0.00698 | -0.1974 | 128.3238
1.5 | 0.9522 | 0.00712 | -0.1974 | 133.736
2 | 1.0077 | 0.00727 | -0.1971 | 138.6107
2.5 | 1.0651 | 0.00741 | -0.1971 | 143.7382
3 | 1.1234 | 0.00754 | -0.1974 | 148.992
3.5 | 1.1772 | 0.00777 | -0.1966 | 151.5058
4 | 1.228 | 0.00812 | -0.1951 | 151.2315
4.5 | 1.2784 | 0.0085 | -0.1935 | 150.4
5 | 1.3271 | 0.00901 | -0.1916 | 147.2919
5.5 | 1.3591 | 0.01067 | -0.1866 | 127.3758
6 | 1.4019 | 0.01164 | -0.1835 | 120.4381
6.5 | 1.4503 | 0.0122 | -0.1814 | 118.877
7 | 1.4986 | 0.01277 | -0.1794 | 117.3532
7.5 | 1.544 | 0.01345 | -0.1768 | 114.7955
8 | 1.5895 | 0.01419 | -0.1743 | 112.0155
8.5 | 1.6334 | 0.01505 | -0.1714 | 108.5316

## 119. Re 12M Mach 0.50 (1)
BIGFOIL.COM POLAR EXPORT
ec863914
EPPLER EC 86(-3)-914 |  |  |  | Cl Max: | 3.373 | at alpha= | 20 | deg
JavaFoil+Calcfoil stall+Eppler ext transition |  |  |  | L/D Max: | 383.594 | at alpha= | 3 | deg
Re: | 12000000 |  |  | Cd Min: | 0.00395 | at alpha= | 3 | deg
Mach: | 0.5 |  |  | Cl=0 at alpha= | -7.9667 | deg
|  |  |  | @ Cl=0.1, Cd= | 0.0063313
|  |  |  | @ Cl=0.4, Cd= | 0.0076877
|  |  |  | @ Cl=0.6, Cd= | 0.032368
alpha (deg) | Cl | Cd | Cm | Cl/Cd
-20 | -0.609 | 0.13678 | -0.097 | -4.455
-19.5 | -0.584 | 0.13396 | -0.097 | -4.357
-19 | -0.558 | 0.13201 | -0.096 | -4.223
-18.5 | -0.531 | 0.13108 | -0.094 | -4.05
-18 | -0.504 | 0.12977 | -0.09 | -3.885
-17.5 | -0.484 | 0.12437 | -0.099 | -3.889
-17 | -0.461 | 0.1148 | -0.102 | -4.014
-16.5 | -0.437 | 0.10591 | -0.106 | -4.13
-16 | -0.412 | 0.10196 | -0.106 | -4.039
-15.5 | -0.383 | 0.10337 | -0.098 | -3.709
-15 | -0.356 | 0.10338 | -0.089 | -3.444
-14.5 | -0.331 | 0.10017 | -0.084 | -3.3
-14 | -0.31 | 0.08895 | -0.105 | -3.485
-13.5 | -0.299 | 0.05721 | -0.136 | -5.228
-13 | -0.293 | 0.02552 | -0.161 | -11.466
-12.5 | -0.268 | 0.01931 | -0.167 | -13.906
-12 | -0.241 | 0.01669 | -0.17 | -14.446
-11.5 | -0.213 | 0.01475 | -0.174 | -14.433
-11 | -0.184 | 0.01325 | -0.177 | -13.904
-10.5 | -0.155 | 0.01199 | -0.18 | -12.936
-10 | -0.125 | 0.01087 | -0.183 | -11.546
-9.5 | -0.095 | 0.0099 | -0.186 | -9.642
-9 | -0.065 | 0.00906 | -0.189 | -7.186
-8.5 | -0.034 | 0.00832 | -0.192 | -4.141
-8 | -0.003 | 0.00708 | -0.195 | -0.487
-7.5 | 0.042 | 0.00644 | -0.198 | 6.503
-7 | 0.106 | 0.00632 | -0.201 | 16.828
-6.5 | 0.174 | 0.00744 | -0.202 | 23.338
-6 | 0.243 | 0.00772 | -0.205 | 31.461
-5.5 | 0.313 | 0.00768 | -0.208 | 40.674
-5 | 0.382 | 0.00777 | -0.21 | 49.224
-4.5 | 0.452 | 0.00745 | -0.213 | 60.681
-4 | 0.523 | 0.00776 | -0.216 | 67.394
-3.5 | 0.591 | 0.00804 | -0.218 | 73.537
-3 | 0.546 | 0.03268 | -0.056 | 16.693
-2.5 | 0.599 | 0.03237 | -0.05 | 18.51
-2 | 0.655 | 0.03224 | -0.047 | 20.309
-1.5 | 0.866 | 0.00891 | -0.229 | 97.155
-1 | 0.936 | 0.00929 | -0.232 | 100.749
-0.5 | 1.008 | 0.00964 | -0.235 | 104.518
0 | 1.098 | 0.00696 | -0.239 | 157.644
0.5 | 1.168 | 0.00954 | -0.244 | 122.391
1 | 1.238 | 0.00982 | -0.246 | 126.032
1.5 | 1.307 | 0.00977 | -0.248 | 133.778
2 | 1.377 | 0.01018 | -0.25 | 135.226
2.5 | 1.446 | 0.01061 | -0.252 | 136.328
3 | 1.515 | 0.00395 | -0.253 | 383.594
3.5 | 1.584 | 0.0046 | -0.255 | 344.341
4 | 1.652 | 0.00528 | -0.257 | 312.768
4.5 | 1.72 | 0.00617 | -0.258 | 278.866
5 | 1.776 | 0.00726 | -0.26 | 244.691
5.5 | 1.805 | 0.01027 | -0.261 | 175.815
6 | 1.791 | 0.01242 | -0.263 | 144.19
6.5 | 1.676 | 0.01522 | -0.264 | 110.06
7 | 1.063 | 0.01842 | -0.266 | 57.668
7.5 | 1.101 | 0.0224 | -0.267 | 49.149
8 | 1.139 | 0.02776 | -0.268 | 41.034
8.5 | 1.177 | 0.03083 | -0.269 | 38.194
9 | 1.216 | 0.03748 | -0.271 | 32.441
9.5 | 1.255 | 0.04619 | -0.272 | 27.167
10 | 1.109 | 0.07259 | -0.213 | 15.284
10.5 | 1.198 | 0.05836 | -0.238 | 20.528
11 | 1.223 | 0.06385 | -0.235 | 19.151
11.5 | 1.244 | 0.07181 | -0.231 | 17.328
12 | 1.256 | 0.08374 | -0.222 | 15.002
12.5 | 1.272 | 0.09706 | -0.214 | 13.106
13 | 1.278 | 0.12073 | -0.198 | 10.585
13.5 | 1.307 | 0.11582 | -0.196 | 11.288
14 | 1.344 | 0.11893 | -0.199 | 11.302
14.5 | 1.38 | 0.12304 | -0.201 | 11.217
15 | 1.415 | 0.128 | -0.203 | 11.059
15.5 | 1.449 | 0.13609 | -0.204 | 10.647
16 | 1.481 | 0.08383 | -0.204 | 17.671
16.5 | 2.949 | 0.10032 | -0.202 | 29.397
17 | 2.981 | 0.09149 | -0.193 | 32.587
17.5 | 3.043 | 0.09447 | -0.194 | 32.213
18 | 3.105 | 0.10992 | -0.194 | 28.248
18.5 | 3.173 | 0.11463 | -0.197 | 27.679
19 | 3.24 | 0.11926 | -0.2 | 27.168
19.5 | 3.307 | 0.12364 | -0.202 | 26.745
20 | 3.373 | 0.12875 | -0.203 | 26.199

## 120. Re 12M Mach 0.50 (2)
BIGFOIL.COM POLAR EXPORT
ec863914
EPPLER EC 86(-3)-914 |  |  |  | Cl Max: | 1.7462 | at alpha= | 9 | deg
XFOIL ncrit=9 |  |  |  | L/D Max: | 130.687 | at alpha= | 4 | deg
Re: | 12000000 |  |  | Cd Min: | 0.21644 | at alpha= | -20 | deg
Mach: | 0.5 |  |  | Cl=0 at alpha= | -6.634 | deg
|  |  |  | @ Cl=0.1, Cd= | 0.0068415
|  |  |  | @ Cl=0.4, Cd= | 0.0058305
|  |  |  | @ Cl=0.6, Cd= | 0.0064252
alpha (deg) | Cl | Cd | Cm | Cl/Cd
-20 | -0.269 | 0.21644 | -0.1118 | -1.2428
-19.5 | -0.2476 | 0.20828 | -0.1162 | -1.1888
-19 | -0.226 | 0.20122 | -0.1204 | -1.1231
-18.5 | -0.2039 | 0.19431 | -0.1242 | -1.0494
-18 | -0.1819 | 0.1865 | -0.1284 | -0.97534
-17.5 | -0.1608 | 0.1789 | -0.1325 | -0.89883
-17 | -0.14 | 0.17122 | -0.1366 | -0.81766
-16.5 | -0.1197 | 0.16337 | -0.1408 | -0.73269
-16 | -0.1013 | 0.15578 | -0.1442 | -0.65028
-15.5 | -0.0836 | 0.1482 | -0.1477 | -0.5641
-15 | -0.0672 | 0.14075 | -0.1508 | -0.47744
-14.5 | -0.0516 | 0.13297 | -0.1542 | -0.38806
-14 | -0.0363 | 0.12524 | -0.1575 | -0.28984
-13.5 | -0.0252 | 0.11712 | -0.1607 | -0.21516
-13 | -0.015 | 0.10863 | -0.1644 | -0.13808
-12.5 | -0.0031 | 0.10057 | -0.1679 | -0.030824
-12 | 0.0004 | 0.0918 | -0.1713 | 0.0043573
-11.5 | -0.024 | 0.07861 | -0.1767 | -0.3053
-11 | -0.0482 | 0.06633 | -0.183 | -0.72667
-10.5 | -0.0582 | 0.05665 | -0.1896 | -1.0274
-10 | -0.0788 | 0.04472 | -0.2004 | -1.7621
-9.5 | -0.0713 | 0.03078 | -0.2225 | -2.3164
-9 | -0.0785 | 0.022 | -0.2318 | -3.5682
-8.5 | -0.0792 | 0.0177 | -0.2304 | -4.4746
-8 | -0.0858 | 0.01405 | -0.2248 | -6.1068
-7.5 | -0.0858 | 0.01172 | -0.2167 | -7.3208
-7 | -0.0497 | 0.00926 | -0.215 | -5.3672
-6.5 | 0.0182 | 0.00753 | -0.2171 | 2.417
-6 | 0.09 | 0.00695 | -0.2179 | 12.9496
-5.5 | 0.1656 | 0.00613 | -0.22 | 27.0147
-5 | 0.2389 | 0.00566 | -0.2213 | 42.2085
-4.5 | 0.3125 | 0.00526 | -0.2227 | 59.4106
-4 | 0.3588 | 0.00543 | -0.2184 | 66.0773
-3.5 | 0.3926 | 0.0058 | -0.2116 | 67.6897
-3 | 0.4339 | 0.00597 | -0.2064 | 72.6801
-2.5 | 0.4799 | 0.0063 | -0.2023 | 76.1746
-2 | 0.5361 | 0.00659 | -0.2005 | 81.3505
-1.5 | 0.6175 | 0.00638 | -0.2048 | 96.7868
-1 | 0.6764 | 0.00672 | -0.2035 | 100.6548
-0.5 | 0.7337 | 0.00713 | -0.2018 | 102.9032
0 | 0.7938 | 0.0075 | -0.2007 | 105.84
0.5 | 0.8556 | 0.00783 | -0.1998 | 109.272
1 | 0.9161 | 0.0082 | -0.1987 | 111.7195
1.5 | 0.9808 | 0.00851 | -0.1984 | 115.2526
2 | 1.048 | 0.00877 | -0.1985 | 119.4983
2.5 | 1.1146 | 0.00906 | -0.1982 | 123.0243
3 | 1.1841 | 0.00928 | -0.1985 | 127.597
3.5 | 1.2496 | 0.00963 | -0.1976 | 129.7612
4 | 1.3121 | 0.01004 | -0.1958 | 130.6873
4.5 | 1.3729 | 0.01057 | -0.1935 | 129.8865
5 | 1.4323 | 0.01119 | -0.1908 | 127.9982
6 | 1.5044 | 0.01507 | -0.1775 | 99.8275
6.5 | 1.5596 | 0.01607 | -0.1736 | 97.0504
7 | 1.6137 | 0.01719 | -0.1694 | 93.8743
7.5 | 1.6641 | 0.01864 | -0.1643 | 89.2758
8 | 1.7064 | 0.02067 | -0.158 | 82.5544
8.5 | 1.7355 | 0.02369 | -0.1499 | 73.2588
9 | 1.7462 | 0.02802 | -0.1402 | 62.3198
9.5 | 1.7362 | 0.03412 | -0.1299 | 50.8851
10 | 1.7117 | 0.04226 | -0.1208 | 40.504
10.5 | 1.68 | 0.05245 | -0.1149 | 32.0305
11 | 1.6413 | 0.06504 | -0.1131 | 25.2352
12 | 1.5603 | 0.09589 | -0.1214 | 16.2718
12.5 | 1.5181 | 0.11335 | -0.1298 | 13.393
13 | 1.4799 | 0.13074 | -0.1395 | 11.3194
13.5 | 1.4486 | 0.1475 | -0.1497 | 9.821
14 | 1.422 | 0.16398 | -0.1605 | 8.6718

## 121. Re 14M Mach 0.00 (1)
BIGFOIL.COM POLAR EXPORT
ec863914
EPPLER EC 86(-3)-914 |  |  |  | Cl Max: | 1.756 | at alpha= | 8.5 | deg
JavaFoil+Calcfoil stall+Eppler ext transition |  |  |  | L/D Max: | 430.861 | at alpha= | 2.5 | deg
Re: | 14000000 |  |  | Cd Min: | 0.00292 | at alpha= | 2.5 | deg
Mach: | 0 |  |  | Cl=0 at alpha= | -7.9434 | deg
|  |  |  | @ Cl=0.1, Cd= | 0.0065751
|  |  |  | @ Cl=0.4, Cd= | 0.0067998
|  |  |  | @ Cl=0.6, Cd= | 0.027566
alpha (deg) | Cl | Cd | Cm | Cl/Cd
-19.5 | -0.232 | 0.04728 | -0.11 | -4.898
-19 | -0.243 | 0.03951 | -0.115 | -6.161
-18.5 | -0.255 | 0.03335 | -0.119 | -7.657
-18 | -0.266 | 0.03016 | -0.121 | -8.814
-17.5 | -0.276 | 0.02731 | -0.124 | -10.105
-17 | -0.286 | 0.0246 | -0.127 | -11.616
-16.5 | -0.295 | 0.02245 | -0.129 | -13.128
-16 | -0.303 | 0.02037 | -0.131 | -14.869
-15.5 | -0.31 | 0.01855 | -0.134 | -16.696
-15 | -0.315 | 0.01701 | -0.137 | -18.505
-14.5 | -0.318 | 0.01558 | -0.139 | -20.394
-14 | -0.318 | 0.01431 | -0.142 | -22.243
-13.5 | -0.316 | 0.01318 | -0.144 | -23.972
-13 | -0.31 | 0.01216 | -0.147 | -25.498
-12.5 | -0.3 | 0.01123 | -0.149 | -26.739
-12 | -0.286 | 0.01045 | -0.152 | -27.409
-11.5 | -0.268 | 0.00962 | -0.154 | -27.835
-11 | -0.244 | 0.00898 | -0.156 | -27.212
-10.5 | -0.216 | 0.00828 | -0.159 | -26.068
-10 | -0.183 | 0.00777 | -0.161 | -23.485
-9.5 | -0.145 | 0.00725 | -0.164 | -19.942
-9 | -0.102 | 0.00726 | -0.166 | -14.032
-8.5 | -0.056 | 0.00708 | -0.168 | -7.845
-8 | -0.006 | 0.00723 | -0.171 | -0.788
-7.5 | 0.047 | 0.00671 | -0.173 | 7.009
-7 | 0.102 | 0.00657 | -0.175 | 15.55
-6.5 | 0.159 | 0.00649 | -0.178 | 24.531
-6 | 0.217 | 0.00649 | -0.18 | 33.504
-5.5 | 0.276 | 0.00661 | -0.182 | 41.775
-5 | 0.336 | 0.00698 | -0.184 | 48.098
-4.5 | 0.396 | 0.00679 | -0.186 | 58.25
-4 | 0.457 | 0.00694 | -0.189 | 65.787
-3.5 | 0.516 | 0.00706 | -0.191 | 73.114
-3 | 0.472 | 0.03236 | -0.048 | 14.601
-2.5 | 0.52 | 0.03172 | -0.043 | 16.379
-2 | 0.568 | 0.03157 | -0.044 | 17.995
-1.5 | 0.759 | 0.00767 | -0.201 | 98.967
-1 | 0.823 | 0.00784 | -0.204 | 104.997
-0.5 | 0.889 | 0.00796 | -0.208 | 111.671
0 | 0.954 | 0.00756 | -0.21 | 126.046
0.5 | 1.015 | 0.00733 | -0.211 | 138.336
1 | 1.076 | 0.00763 | -0.213 | 140.976
1.5 | 1.137 | 0.00794 | -0.215 | 143.257
2 | 1.198 | 0.00823 | -0.216 | 145.572
2.5 | 1.26 | 0.00292 | -0.218 | 430.861
3 | 1.321 | 0.00329 | -0.219 | 401.956
3.5 | 1.382 | 0.00374 | -0.221 | 369.132
4 | 1.443 | 0.00421 | -0.222 | 342.482
4.5 | 1.504 | 0.00472 | -0.224 | 318.734
5 | 1.562 | 0.00529 | -0.225 | 295.366
5.5 | 1.611 | 0.00622 | -0.226 | 259.102
6 | 1.655 | 0.00808 | -0.228 | 204.89
6.5 | 1.692 | 0.00928 | -0.229 | 182.424
7 | 1.722 | 0.01049 | -0.23 | 164.061
7.5 | 1.742 | 0.01201 | -0.231 | 145.106
8 | 1.754 | 0.01335 | -0.232 | 131.343
8.5 | 1.756 | 0.01502 | -0.233 | 116.844
9 | 1.747 | 0.01712 | -0.235 | 102.035
9.5 | 1.728 | 0.01909 | -0.236 | 90.519
10 | 1.699 | 0.02176 | -0.237 | 78.092
10.5 | 1.662 | 0.0244 | -0.237 | 68.1
11 | 1.616 | 0.02705 | -0.238 | 59.739
11.5 | 1.563 | 0.02989 | -0.239 | 52.307
12 | 1.505 | 0.03355 | -0.24 | 44.862
12.5 | 1.443 | 0.03681 | -0.241 | 39.192
13 | 1.378 | 0.04148 | -0.242 | 33.212
13.5 | 1.311 | 0.0456 | -0.242 | 28.746

## 122. Re 14M Mach 0.00 (2)
BIGFOIL.COM POLAR EXPORT
ec863914
EPPLER EC 86(-3)-914 |  |  |  | Cl Max: | 2.1582 | at alpha= | 19 | deg
XFOIL ncrit=9 |  |  |  | L/D Max: | 158.062 | at alpha= | 3.5 | deg
Re: | 14000000 |  |  | Cd Min: | 0.06719 | at alpha= | 20 | deg
Mach: | 0 |  |  | Cl=0 at alpha= | -99 | deg
|  |  |  | @ Cl=0.1, Cd= | 0.00612
|  |  |  | @ Cl=0.4, Cd= | 0.00612
|  |  |  | @ Cl=0.6, Cd= | 0.0058513
alpha (deg) | Cl | Cd | Cm | Cl/Cd
-2.5 | 0.4832 | 0.00612 | -0.191 | 78.9542
-2 | 0.5506 | 0.0057 | -0.1944 | 96.5965
-1.5 | 0.6061 | 0.00587 | -0.1947 | 103.2538
-1 | 0.6606 | 0.00609 | -0.1947 | 108.4729
-0.5 | 0.7159 | 0.00626 | -0.1948 | 114.361
0 | 0.7714 | 0.00644 | -0.195 | 119.7826
0.5 | 0.8269 | 0.00662 | -0.1952 | 124.9094
1 | 0.8835 | 0.00676 | -0.1957 | 130.6953
1.5 | 0.9414 | 0.00684 | -0.1965 | 137.6316
2 | 0.998 | 0.00697 | -0.197 | 143.1851
2.5 | 1.054 | 0.00711 | -0.1974 | 148.2419
3.5 | 1.1665 | 0.00738 | -0.1983 | 158.0623
4 | 1.2173 | 0.00771 | -0.1975 | 157.8859
4.5 | 1.2649 | 0.00802 | -0.196 | 157.7182
5 | 1.3028 | 0.00899 | -0.1927 | 144.9166
5.5 | 1.3404 | 0.0101 | -0.1893 | 132.7129
6 | 1.385 | 0.01072 | -0.1873 | 129.1978
6.5 | 1.4301 | 0.01117 | -0.1854 | 128.0304
7 | 1.4756 | 0.01164 | -0.1837 | 126.7698
7.5 | 1.5209 | 0.01214 | -0.182 | 125.2801
8 | 1.5631 | 0.01277 | -0.1796 | 122.4041
9 | 1.6484 | 0.01406 | -0.1754 | 117.2404
9.5 | 1.6887 | 0.01477 | -0.1729 | 114.3331
10 | 1.7292 | 0.0155 | -0.1705 | 111.5613
10.5 | 1.769 | 0.0163 | -0.1681 | 108.5276
11 | 1.806 | 0.01719 | -0.1652 | 105.0611
11.5 | 1.844 | 0.01808 | -0.1627 | 101.9912
12 | 1.8777 | 0.01915 | -0.1594 | 98.0522
12.5 | 1.9126 | 0.02023 | -0.1565 | 94.5428
13 | 1.9437 | 0.02147 | -0.1531 | 90.531
13.5 | 1.9749 | 0.02278 | -0.1498 | 86.6945
14 | 2.0035 | 0.02427 | -0.1463 | 82.5505
14.5 | 2.0298 | 0.02589 | -0.1426 | 78.4009
15 | 2.0542 | 0.02772 | -0.1389 | 74.1053
15.5 | 2.0764 | 0.02976 | -0.135 | 69.7715
16 | 2.0972 | 0.032 | -0.1313 | 65.5375
16.5 | 2.1151 | 0.03457 | -0.1275 | 61.1831
17 | 2.1295 | 0.03752 | -0.1237 | 56.7564
17.5 | 2.1405 | 0.04096 | -0.12 | 52.2583
18 | 2.1504 | 0.04469 | -0.1167 | 48.1181
18.5 | 2.1553 | 0.04916 | -0.1136 | 43.8426
19 | 2.1582 | 0.05416 | -0.1111 | 39.8486
19.5 | 2.1564 | 0.06005 | -0.1091 | 35.9101
20 | 2.1477 | 0.06719 | -0.1079 | 31.9646

## 123. Re 14M Mach 0.10 (1)
BIGFOIL.COM POLAR EXPORT
ec863914
EPPLER EC 86(-3)-914 |  |  |  | Cl Max: | 1.754 | at alpha= | 8 | deg
JavaFoil+Calcfoil stall+Eppler ext transition |  |  |  | L/D Max: | 441.012 | at alpha= | 2.5 | deg
Re: | 14000000 |  |  | Cd Min: | 0.00287 | at alpha= | 2.5 | deg
Mach: | 0.1 |  |  | Cl=0 at alpha= | -7.9434 | deg
|  |  |  | @ Cl=0.1, Cd= | 0.0066091
|  |  |  | @ Cl=0.4, Cd= | 0.0068436
|  |  |  | @ Cl=0.6, Cd= | 0.028002
alpha (deg) | Cl | Cd | Cm | Cl/Cd
-19 | -0.205 | 0.04341 | -0.114 | -4.718
-18.5 | -0.218 | 0.03594 | -0.118 | -6.067
-18 | -0.231 | 0.03118 | -0.122 | -7.398
-17.5 | -0.243 | 0.02815 | -0.125 | -8.617
-17 | -0.254 | 0.02527 | -0.127 | -10.063
-16.5 | -0.265 | 0.02304 | -0.129 | -11.523
-16 | -0.276 | 0.02087 | -0.132 | -13.217
-15.5 | -0.285 | 0.01897 | -0.134 | -15.027
-15 | -0.293 | 0.01734 | -0.137 | -16.882
-14.5 | -0.298 | 0.01588 | -0.14 | -18.796
-14 | -0.302 | 0.01455 | -0.142 | -20.727
-13.5 | -0.302 | 0.01339 | -0.145 | -22.542
-13 | -0.298 | 0.01234 | -0.147 | -24.197
-12.5 | -0.291 | 0.01137 | -0.15 | -25.616
-12 | -0.279 | 0.01051 | -0.152 | -26.565
-11.5 | -0.263 | 0.00973 | -0.155 | -26.984
-11 | -0.241 | 0.00909 | -0.157 | -26.482
-10.5 | -0.214 | 0.00836 | -0.16 | -25.562
-10 | -0.181 | 0.00786 | -0.162 | -23.073
-9.5 | -0.144 | 0.00731 | -0.164 | -19.68
-9 | -0.102 | 0.00741 | -0.167 | -13.717
-8.5 | -0.056 | 0.00711 | -0.169 | -7.811
-8 | -0.006 | 0.00729 | -0.171 | -0.783
-7.5 | 0.047 | 0.00677 | -0.174 | 6.972
-7 | 0.103 | 0.0066 | -0.176 | 15.535
-6.5 | 0.16 | 0.00652 | -0.178 | 24.487
-6 | 0.218 | 0.00654 | -0.181 | 33.401
-5.5 | 0.278 | 0.00663 | -0.183 | 41.901
-5 | 0.337 | 0.00698 | -0.185 | 48.35
-4.5 | 0.398 | 0.00684 | -0.187 | 58.162
-4 | 0.459 | 0.00695 | -0.19 | 65.974
-3.5 | 0.519 | 0.00708 | -0.192 | 73.249
-3 | 0.475 | 0.03237 | -0.048 | 14.67
-2.5 | 0.522 | 0.03173 | -0.043 | 16.456
-2 | 0.571 | 0.03161 | -0.043 | 18.057
-1.5 | 0.763 | 0.00772 | -0.202 | 98.873
-1 | 0.826 | 0.00789 | -0.205 | 104.803
-0.5 | 0.893 | 0.00806 | -0.209 | 110.875
0 | 0.958 | 0.00761 | -0.211 | 125.884
0.5 | 1.02 | 0.00776 | -0.212 | 131.481
1 | 1.081 | 0.00765 | -0.214 | 141.291
1.5 | 1.143 | 0.00796 | -0.216 | 143.513
2 | 1.204 | 0.00824 | -0.217 | 146.11
2.5 | 1.266 | 0.00287 | -0.219 | 441.012
3 | 1.327 | 0.00324 | -0.22 | 409.318
3.5 | 1.389 | 0.00369 | -0.222 | 376.735
4 | 1.45 | 0.00416 | -0.223 | 348.269
4.5 | 1.512 | 0.00468 | -0.225 | 323.108
5 | 1.569 | 0.00527 | -0.226 | 297.889
5.5 | 1.619 | 0.00618 | -0.227 | 261.837
6 | 1.662 | 0.00809 | -0.229 | 205.42
6.5 | 1.698 | 0.00929 | -0.23 | 182.791
7 | 1.726 | 0.01055 | -0.231 | 163.639
7.5 | 1.745 | 0.01208 | -0.232 | 144.481
8 | 1.754 | 0.01362 | -0.234 | 128.727
8.5 | 1.752 | 0.01532 | -0.235 | 114.32
9 | 1.739 | 0.01721 | -0.236 | 101.003
9.5 | 1.715 | 0.01922 | -0.237 | 89.202
10 | 1.68 | 0.02238 | -0.238 | 75.068
10.5 | 1.635 | 0.02469 | -0.239 | 66.223
11 | 1.582 | 0.02794 | -0.24 | 56.601
11.5 | 1.521 | 0.03073 | -0.24 | 49.498
12 | 1.455 | 0.03497 | -0.241 | 41.595
12.5 | 1.384 | 0.03847 | -0.242 | 35.975
13 | 1.311 | 0.04207 | -0.243 | 31.15

## 124. Re 14M Mach 0.10 (2)
BIGFOIL.COM POLAR EXPORT
ec863914
EPPLER EC 86(-3)-914 |  |  |  | Cl Max: | 2.1415 | at alpha= | 18.5 | deg
XFOIL ncrit=9 |  |  |  | L/D Max: | 157.84 | at alpha= | 4 | deg
Re: | 14000000 |  |  | Cd Min: | 0.07874 | at alpha= | 20 | deg
Mach: | 0.1 |  |  | Cl=0 at alpha= | -99 | deg
|  |  |  | @ Cl=0.1, Cd= | 0.00613
|  |  |  | @ Cl=0.4, Cd= | 0.00613
|  |  |  | @ Cl=0.6, Cd= | 0.005855
alpha (deg) | Cl | Cd | Cm | Cl/Cd
-2.5 | 0.4845 | 0.00613 | -0.1917 | 79.0375
-2 | 0.5524 | 0.00571 | -0.1951 | 96.7426
-1.5 | 0.6082 | 0.00588 | -0.1954 | 103.4354
-1 | 0.6627 | 0.0061 | -0.1953 | 108.6393
-0.5 | 0.7182 | 0.00629 | -0.1954 | 114.1812
0 | 0.7739 | 0.00646 | -0.1955 | 119.7988
0.5 | 0.8296 | 0.00665 | -0.1957 | 124.7519
1 | 0.8864 | 0.00679 | -0.1962 | 130.5449
1.5 | 0.9447 | 0.00687 | -0.197 | 137.5109
2 | 1.0016 | 0.007 | -0.1975 | 143.0857
2.5 | 1.0579 | 0.00714 | -0.1978 | 148.1653
3 | 1.1159 | 0.00724 | -0.1986 | 154.1298
3.5 | 1.1709 | 0.00742 | -0.1986 | 157.8032
4 | 1.2201 | 0.00773 | -0.1974 | 157.8396
4.5 | 1.2674 | 0.00806 | -0.1957 | 157.2457
5.5 | 1.3439 | 0.01017 | -0.189 | 132.1436
6 | 1.3884 | 0.0108 | -0.1868 | 128.5556
6.5 | 1.4342 | 0.01128 | -0.185 | 127.1454
7 | 1.4806 | 0.01175 | -0.1833 | 126.0085
7.5 | 1.5254 | 0.01229 | -0.1813 | 124.1172
8 | 1.5683 | 0.01293 | -0.179 | 121.2916
8.5 | 1.6117 | 0.01358 | -0.1768 | 118.6819
9 | 1.6537 | 0.01427 | -0.1745 | 115.8865
9.5 | 1.6947 | 0.015 | -0.172 | 112.98
10 | 1.736 | 0.01576 | -0.1696 | 110.1523
10.5 | 1.7744 | 0.01663 | -0.1668 | 106.6987
11 | 1.8129 | 0.01753 | -0.164 | 103.417
11.5 | 1.8497 | 0.01851 | -0.1611 | 99.9298
12 | 1.8845 | 0.01961 | -0.1579 | 96.0989
12.5 | 1.9179 | 0.0208 | -0.1546 | 92.2067
13 | 1.9505 | 0.02206 | -0.1512 | 88.418
13.5 | 1.9798 | 0.02353 | -0.1476 | 84.1394
14 | 2.008 | 0.02513 | -0.1439 | 79.9045
14.5 | 2.0352 | 0.02684 | -0.1402 | 75.8271
15 | 2.0582 | 0.02886 | -0.1362 | 71.3167
15.5 | 2.0785 | 0.03115 | -0.1321 | 66.7255
16 | 2.0977 | 0.03367 | -0.1282 | 62.3018
16.5 | 2.1139 | 0.03655 | -0.1243 | 57.8358
17 | 2.1262 | 0.03991 | -0.1204 | 53.2749
17.5 | 2.1349 | 0.04382 | -0.1167 | 48.7198
18 | 2.1402 | 0.0483 | -0.1134 | 44.3106
18.5 | 2.1415 | 0.05353 | -0.1106 | 40.0056
19 | 2.1374 | 0.05982 | -0.1084 | 35.7305
19.5 | 2.1284 | 0.06715 | -0.1072 | 31.6962
20 | 2.0934 | 0.07874 | -0.1074 | 26.5862

## 125. Re 14M Mach 0.25 (1)
BIGFOIL.COM POLAR EXPORT
ec863914
EPPLER EC 86(-3)-914 |  |  |  | Cl Max: | 1.751 | at alpha= | 7.5 | deg
JavaFoil+Calcfoil stall+Eppler ext transition |  |  |  | L/D Max: | 440.305 | at alpha= | 2.5 | deg
Re: | 14000000 |  |  | Cd Min: | 0.00295 | at alpha= | 2.5 | deg
Mach: | 0.25 |  |  | Cl=0 at alpha= | -7.9444 | deg
|  |  |  | @ Cl=0.1, Cd= | 0.0068221
|  |  |  | @ Cl=0.4, Cd= | 0.0069706
|  |  |  | @ Cl=0.6, Cd= | 0.030058
alpha (deg) | Cl | Cd | Cm | Cl/Cd
-17 | -0.056 | 0.03053 | -0.129 | -1.826
-16.5 | -0.053 | 0.02703 | -0.131 | -1.963
-16 | -0.05 | 0.02413 | -0.134 | -2.084
-15.5 | -0.047 | 0.02156 | -0.137 | -2.202
-15 | -0.045 | 0.01938 | -0.14 | -2.302
-14.5 | -0.104 | 0.01759 | -0.143 | -5.915
-14 | -0.144 | 0.016 | -0.145 | -8.986
-13.5 | -0.173 | 0.01461 | -0.148 | -11.83
-13 | -0.195 | 0.01337 | -0.151 | -14.573
-12.5 | -0.21 | 0.01227 | -0.153 | -17.125
-12 | -0.218 | 0.01128 | -0.156 | -19.347
-11.5 | -0.218 | 0.01046 | -0.158 | -20.884
-11 | -0.211 | 0.00967 | -0.161 | -21.78
-10.5 | -0.195 | 0.00886 | -0.164 | -21.952
-10 | -0.17 | 0.00828 | -0.166 | -20.566
-9.5 | -0.139 | 0.00771 | -0.169 | -17.981
-9 | -0.1 | 0.00715 | -0.171 | -13.986
-8.5 | -0.055 | 0.00765 | -0.173 | -7.219
-8 | -0.006 | 0.00755 | -0.176 | -0.759
-7.5 | 0.048 | 0.00698 | -0.178 | 6.837
-7 | 0.104 | 0.00681 | -0.181 | 15.305
-6.5 | 0.163 | 0.00667 | -0.183 | 24.433
-6 | 0.223 | 0.00669 | -0.185 | 33.353
-5.5 | 0.285 | 0.00675 | -0.188 | 42.13
-5 | 0.346 | 0.00711 | -0.19 | 48.647
-4.5 | 0.408 | 0.00695 | -0.192 | 58.667
-4 | 0.471 | 0.00712 | -0.194 | 66.179
-3.5 | 0.532 | 0.00722 | -0.197 | 73.715
-3 | 0.488 | 0.03221 | -0.049 | 15.149
-2.5 | 0.536 | 0.03186 | -0.044 | 16.836
-2 | 0.586 | 0.03176 | -0.045 | 18.465
-1.5 | 0.782 | 0.00793 | -0.207 | 98.615
-1 | 0.847 | 0.0081 | -0.21 | 104.586
-0.5 | 0.917 | 0.00819 | -0.215 | 111.949
0 | 0.984 | 0.00786 | -0.217 | 125.23
0.5 | 1.047 | 0.00798 | -0.218 | 131.255
1 | 1.11 | 0.0079 | -0.22 | 140.523
1.5 | 1.173 | 0.0082 | -0.222 | 143.131
2 | 1.237 | 0.00854 | -0.223 | 144.756
2.5 | 1.3 | 0.00295 | -0.225 | 440.305
3 | 1.363 | 0.00336 | -0.227 | 405.938
3.5 | 1.426 | 0.00383 | -0.228 | 372.256
4 | 1.489 | 0.00436 | -0.23 | 341.801
4.5 | 1.551 | 0.0049 | -0.231 | 316.769
5 | 1.609 | 0.00557 | -0.232 | 288.722
5.5 | 1.658 | 0.00739 | -0.234 | 224.16
6 | 1.697 | 0.00865 | -0.235 | 196.222
6.5 | 1.728 | 0.01008 | -0.236 | 171.462
7 | 1.746 | 0.0115 | -0.238 | 151.849
7.5 | 1.751 | 0.01315 | -0.239 | 133.088
8 | 1.739 | 0.01494 | -0.24 | 116.355
8.5 | 1.709 | 0.01711 | -0.241 | 99.886
9 | 1.66 | 0.0193 | -0.242 | 86.046
9.5 | 1.592 | 0.02222 | -0.243 | 71.619
10 | 1.504 | 0.0254 | -0.244 | 59.2
10.5 | 1.397 | 0.02876 | -0.245 | 48.587
11 | 1.275 | 0.03243 | -0.246 | 39.315
11.5 | 1.139 | 0.03582 | -0.247 | 31.811
12 | 0.993 | 0.04069 | -0.248 | 24.397
12.5 | 0.838 | 0.04604 | -0.249 | 18.19

## 126. Re 14M Mach 0.25 (2)
BIGFOIL.COM POLAR EXPORT
ec863914
EPPLER EC 86(-3)-914 |  |  |  | Cl Max: | 2.0181 | at alpha= | 14.5 | deg
XFOIL ncrit=9 |  |  |  | L/D Max: | 155.302 | at alpha= | 3.5 | deg
Re: | 14000000 |  |  | Cd Min: | 0.15939 | at alpha= | 19.5 | deg
Mach: | 0.25 |  |  | Cl=0 at alpha= | -99 | deg
|  |  |  | @ Cl=0.1, Cd= | 0.00581
|  |  |  | @ Cl=0.4, Cd= | 0.0059827
|  |  |  | @ Cl=0.6, Cd= | 0.0058785
alpha (deg) | Cl | Cd | Cm | Cl/Cd
-4 | 0.3232 | 0.00581 | -0.1958 | 55.6282
-3 | 0.4344 | 0.00606 | -0.1953 | 71.6832
-2 | 0.5612 | 0.00577 | -0.1988 | 97.2617
-1.5 | 0.6184 | 0.00593 | -0.1989 | 104.2833
-1 | 0.673 | 0.00621 | -0.1985 | 108.3736
-0.5 | 0.7296 | 0.0064 | -0.1984 | 114
0 | 0.7864 | 0.00658 | -0.1983 | 119.5137
0.5 | 0.8426 | 0.0068 | -0.1982 | 123.9118
1.5 | 0.9581 | 0.00705 | -0.1986 | 135.9007
2 | 1.0137 | 0.00717 | -0.1983 | 141.3808
2.5 | 1.0691 | 0.00732 | -0.1979 | 146.0519
3 | 1.1269 | 0.00746 | -0.198 | 151.059
3.5 | 1.1834 | 0.00762 | -0.1978 | 155.3018
4 | 1.2346 | 0.00797 | -0.1964 | 154.9059
4.5 | 1.2844 | 0.00836 | -0.1947 | 153.6364
5 | 1.3311 | 0.00899 | -0.1924 | 148.0645
5.5 | 1.3641 | 0.01064 | -0.1875 | 128.2049
6 | 1.4101 | 0.01134 | -0.185 | 124.3474
6.5 | 1.4583 | 0.01189 | -0.183 | 122.6493
7 | 1.5066 | 0.01244 | -0.1809 | 121.1093
7.5 | 1.5525 | 0.01311 | -0.1784 | 118.4211
8 | 1.5975 | 0.01386 | -0.1757 | 115.2597
8.5 | 1.6425 | 0.01466 | -0.173 | 112.0396
9 | 1.6846 | 0.01556 | -0.1698 | 108.2648
9.5 | 1.7271 | 0.01647 | -0.1668 | 104.8634
10 | 1.7679 | 0.01748 | -0.1634 | 101.1384
10.5 | 1.8071 | 0.01861 | -0.1599 | 97.1037
11 | 1.8444 | 0.01987 | -0.1561 | 92.8234
11.5 | 1.8809 | 0.02121 | -0.1523 | 88.6799
12 | 1.9119 | 0.0229 | -0.1478 | 83.4891
12.5 | 1.9419 | 0.02471 | -0.1433 | 78.5876
13 | 1.9691 | 0.02677 | -0.1386 | 73.5562
13.5 | 1.9905 | 0.02934 | -0.1334 | 67.8425
14 | 2.0065 | 0.03245 | -0.128 | 61.8336
14.5 | 2.0181 | 0.03614 | -0.1227 | 55.8412
15 | 2.0152 | 0.04134 | -0.1168 | 48.747
15.5 | 2.001 | 0.04817 | -0.1115 | 41.5404
16 | 1.9791 | 0.05661 | -0.1076 | 34.9603
16.5 | 1.945 | 0.06766 | -0.1059 | 28.7467
17 | 1.9082 | 0.08041 | -0.107 | 23.7309
17.5 | 1.8649 | 0.09556 | -0.1111 | 19.5155
18 | 1.8206 | 0.11202 | -0.1178 | 16.2525
18.5 | 1.779 | 0.12862 | -0.126 | 13.8314
19 | 1.7451 | 0.14412 | -0.1345 | 12.1087
19.5 | 1.7127 | 0.15939 | -0.1437 | 10.7453

## 127. Re 14M Mach 0.50 (1)
BIGFOIL.COM POLAR EXPORT
ec863914
EPPLER EC 86(-3)-914 |  |  |  | Cl Max: | 3.373 | at alpha= | 20 | deg
JavaFoil+Calcfoil stall+Eppler ext transition |  |  |  | L/D Max: | 388.664 | at alpha= | 3 | deg
Re: | 14000000 |  |  | Cd Min: | 0.0039 | at alpha= | 3 | deg
Mach: | 0.5 |  |  | Cl=0 at alpha= | -7.9667 | deg
|  |  |  | @ Cl=0.1, Cd= | 0.0070725
|  |  |  | @ Cl=0.4, Cd= | 0.0075368
|  |  |  | @ Cl=0.6, Cd= | 0.032495
alpha (deg) | Cl | Cd | Cm | Cl/Cd
-20 | -0.611 | 0.13419 | -0.098 | -4.55
-19.5 | -0.585 | 0.13089 | -0.098 | -4.469
-19 | -0.559 | 0.12944 | -0.097 | -4.315
-18.5 | -0.532 | 0.12727 | -0.096 | -4.184
-18 | -0.505 | 0.12736 | -0.092 | -3.966
-17.5 | -0.484 | 0.12252 | -0.1 | -3.952
-17 | -0.462 | 0.11238 | -0.104 | -4.108
-16.5 | -0.438 | 0.10366 | -0.107 | -4.229
-16 | -0.413 | 0.09983 | -0.107 | -4.134
-15.5 | -0.384 | 0.10121 | -0.101 | -3.798
-15 | -0.357 | 0.10178 | -0.091 | -3.503
-14.5 | -0.331 | 0.09923 | -0.084 | -3.331
-14 | -0.311 | 0.08624 | -0.109 | -3.607
-13.5 | -0.3 | 0.0553 | -0.137 | -5.425
-13 | -0.294 | 0.02419 | -0.162 | -12.14
-12.5 | -0.269 | 0.01876 | -0.167 | -14.329
-12 | -0.241 | 0.01623 | -0.171 | -14.865
-11.5 | -0.213 | 0.01438 | -0.174 | -14.826
-11 | -0.184 | 0.01292 | -0.177 | -14.267
-10.5 | -0.155 | 0.01166 | -0.18 | -13.305
-10 | -0.126 | 0.01058 | -0.183 | -11.862
-9.5 | -0.096 | 0.00964 | -0.186 | -9.911
-9 | -0.065 | 0.00881 | -0.189 | -7.396
-8.5 | -0.034 | 0.0081 | -0.192 | -4.257
-8 | -0.003 | 0.00758 | -0.195 | -0.455
-7.5 | 0.042 | 0.00729 | -0.198 | 5.746
-7 | 0.106 | 0.00705 | -0.201 | 15.087
-6.5 | 0.174 | 0.00751 | -0.203 | 23.132
-6 | 0.243 | 0.00792 | -0.205 | 30.672
-5.5 | 0.313 | 0.00791 | -0.208 | 39.563
-5 | 0.383 | 0.00749 | -0.211 | 51.077
-4.5 | 0.452 | 0.00768 | -0.213 | 58.892
-4 | 0.523 | 0.00791 | -0.216 | 66.165
-3.5 | 0.592 | 0.00798 | -0.218 | 74.157
-3 | 0.661 | 0.00818 | -0.221 | 80.729
-2.5 | 0.599 | 0.0325 | -0.05 | 18.432
-2 | 0.655 | 0.03225 | -0.047 | 20.303
-1.5 | 0.866 | 0.00901 | -0.229 | 96.147
-1 | 0.937 | 0.00919 | -0.232 | 101.914
-0.5 | 1.008 | 0.00949 | -0.235 | 106.227
0 | 1.098 | 0.00698 | -0.239 | 157.365
0.5 | 1.168 | 0.00955 | -0.244 | 122.232
1 | 1.238 | 0.00964 | -0.246 | 128.355
1.5 | 1.307 | 0.00959 | -0.248 | 136.379
2 | 1.377 | 0.01 | -0.25 | 137.635
2.5 | 1.446 | 0.01041 | -0.252 | 138.891
3 | 1.515 | 0.0039 | -0.253 | 388.664
3.5 | 1.584 | 0.00455 | -0.255 | 348.148
4 | 1.652 | 0.00526 | -0.257 | 314.028
4.5 | 1.72 | 0.00606 | -0.258 | 283.766
5 | 1.776 | 0.00734 | -0.26 | 242.082
5.5 | 1.805 | 0.01 | -0.261 | 180.464
6 | 1.791 | 0.0122 | -0.263 | 146.772
6.5 | 1.676 | 0.01495 | -0.264 | 112.054
7 | 1.063 | 0.01806 | -0.266 | 58.846
7.5 | 1.101 | 0.02193 | -0.267 | 50.184
8 | 1.139 | 0.02742 | -0.268 | 41.536
8.5 | 1.177 | 0.03005 | -0.269 | 39.184
9 | 1.216 | 0.03665 | -0.271 | 33.18
9.5 | 1.255 | 0.04383 | -0.272 | 28.627
10 | 1.114 | 0.06977 | -0.215 | 15.962
10.5 | 1.22 | 0.05311 | -0.246 | 22.969
11 | 1.238 | 0.05988 | -0.241 | 20.675
11.5 | 1.252 | 0.06769 | -0.234 | 18.503
12 | 1.262 | 0.08073 | -0.225 | 15.629
12.5 | 1.275 | 0.09479 | -0.216 | 13.448
13 | 1.279 | 0.11891 | -0.199 | 10.758
13.5 | 1.301 | 0.12566 | -0.191 | 10.354
14 | 1.338 | 0.1306 | -0.195 | 10.249
14.5 | 1.375 | 0.13283 | -0.198 | 10.352
15 | 1.411 | 0.13673 | -0.2 | 10.319
15.5 | 1.445 | 0.14431 | -0.201 | 10.015
16 | 1.479 | 0.08379 | -0.202 | 17.652
16.5 | 2.946 | 0.10428 | -0.202 | 28.253
17 | 2.981 | 0.09482 | -0.193 | 31.442
17.5 | 3.043 | 0.09655 | -0.194 | 31.52
18 | 3.106 | 0.11652 | -0.195 | 26.655
18.5 | 3.173 | 0.11526 | -0.197 | 27.53
19 | 3.24 | 0.1208 | -0.2 | 26.825
19.5 | 3.307 | 0.13928 | -0.202 | 23.742
20 | 3.373 | 0.12978 | -0.203 | 25.989

## 128. Re 14M Mach 0.50 (2)
BIGFOIL.COM POLAR EXPORT
ec863914
EPPLER EC 86(-3)-914 |  |  |  | Cl Max: | 1.7559 | at alpha= | 9 | deg
XFOIL ncrit=9 |  |  |  | L/D Max: | 134.12 | at alpha= | 4 | deg
Re: | 14000000 |  |  | Cd Min: | 0.21636 | at alpha= | -20 | deg
Mach: | 0.5 |  |  | Cl=0 at alpha= | -6.6382 | deg
|  |  |  | @ Cl=0.1, Cd= | 0.0065915
|  |  |  | @ Cl=0.4, Cd= | 0.0060014
|  |  |  | @ Cl=0.6, Cd= | 0.0064404
alpha (deg) | Cl | Cd | Cm | Cl/Cd
-20 | -0.2741 | 0.21636 | -0.1101 | -1.2669
-19.5 | -0.2523 | 0.20844 | -0.1146 | -1.2104
-19 | -0.2303 | 0.20134 | -0.119 | -1.1438
-18.5 | -0.2084 | 0.1944 | -0.1231 | -1.072
-18 | -0.1864 | 0.18692 | -0.1271 | -0.99722
-17.5 | -0.164 | 0.1793 | -0.1314 | -0.91467
-17 | -0.1436 | 0.17168 | -0.1354 | -0.83644
-16.5 | -0.1247 | 0.16401 | -0.139 | -0.76032
-16 | -0.1058 | 0.15637 | -0.1426 | -0.6766
-15.5 | -0.0877 | 0.1487 | -0.1462 | -0.58978
-15 | -0.0707 | 0.14123 | -0.1495 | -0.5006
-14.5 | -0.0549 | 0.13343 | -0.1529 | -0.41145
-14 | -0.0395 | 0.12569 | -0.1563 | -0.31427
-13.5 | -0.0274 | 0.11748 | -0.1598 | -0.23323
-13 | -0.0176 | 0.10919 | -0.163 | -0.16119
-12.5 | -0.0066 | 0.10114 | -0.1664 | -0.065256
-12 | -0.0018 | 0.09244 | -0.1698 | -0.019472
-11.5 | -0.027 | 0.079 | -0.1754 | -0.34177
-11 | -0.0542 | 0.06628 | -0.1819 | -0.81774
-10.5 | -0.0622 | 0.05675 | -0.1886 | -1.096
-10 | -0.0879 | 0.04511 | -0.1977 | -1.9486
-9.5 | -0.101 | 0.03343 | -0.2102 | -3.0212
-9 | -0.0857 | 0.02163 | -0.2313 | -3.9621
-8.5 | -0.0838 | 0.01728 | -0.2306 | -4.8495
-8 | -0.0925 | 0.01361 | -0.2245 | -6.7965
-7.5 | -0.0927 | 0.0113 | -0.2164 | -8.2035
-7 | -0.0495 | 0.00874 | -0.216 | -5.6636
-6.5 | 0.0189 | 0.00725 | -0.2176 | 2.6069
-6 | 0.0924 | 0.00666 | -0.2187 | 13.8739
-5.5 | 0.1656 | 0.006 | -0.2202 | 27.6
-5 | 0.2371 | 0.00591 | -0.2207 | 40.1184
-4.5 | 0.3037 | 0.00553 | -0.2208 | 54.9186
-4 | 0.3376 | 0.00574 | -0.2142 | 58.8153
-3.5 | 0.3771 | 0.00591 | -0.2086 | 63.8071
-3 | 0.4247 | 0.0061 | -0.2047 | 69.623
-2.5 | 0.4772 | 0.00636 | -0.202 | 75.0314
-2 | 0.5364 | 0.00661 | -0.2007 | 81.1498
-1.5 | 0.6189 | 0.00639 | -0.2052 | 96.8545
-1 | 0.6792 | 0.0067 | -0.2042 | 101.3731
-0.5 | 0.7373 | 0.00708 | -0.2026 | 104.1384
0 | 0.7986 | 0.0074 | -0.2017 | 107.9189
0.5 | 0.8604 | 0.00772 | -0.2008 | 111.4508
1 | 0.922 | 0.00807 | -0.1998 | 114.2503
1.5 | 0.9855 | 0.00837 | -0.1992 | 117.7419
2 | 1.053 | 0.0086 | -0.1993 | 122.4419
2.5 | 1.1197 | 0.00887 | -0.1991 | 126.2345
3 | 1.1862 | 0.00917 | -0.1986 | 129.3566
3.5 | 1.2568 | 0.00938 | -0.1989 | 133.9872
4 | 1.3184 | 0.00983 | -0.1969 | 134.12
4.5 | 1.3801 | 0.01032 | -0.1948 | 133.7306
5 | 1.4406 | 0.01092 | -0.1922 | 131.9231
5.5 | 1.4609 | 0.01359 | -0.183 | 107.4982
6 | 1.5145 | 0.01467 | -0.179 | 103.2379
6.5 | 1.5694 | 0.01565 | -0.1751 | 100.2812
7 | 1.6248 | 0.01671 | -0.1709 | 97.2352
7.5 | 1.6747 | 0.01812 | -0.1658 | 92.4227
8 | 1.7184 | 0.02009 | -0.1595 | 85.5351
8.5 | 1.7471 | 0.0231 | -0.1512 | 75.632
9 | 1.7559 | 0.02747 | -0.1412 | 63.9206
9.5 | 1.7431 | 0.03372 | -0.1305 | 51.6934
10 | 1.717 | 0.04194 | -0.1211 | 40.9394
10.5 | 1.6846 | 0.05214 | -0.1151 | 32.3092
11 | 1.6495 | 0.06426 | -0.1129 | 25.6692
11.5 | 1.6085 | 0.07883 | -0.1151 | 20.4047
12 | 1.5661 | 0.09525 | -0.1211 | 16.442
12.5 | 1.5237 | 0.1127 | -0.1295 | 13.52
13 | 1.4851 | 0.13012 | -0.1391 | 11.4133
13.5 | 1.4533 | 0.14694 | -0.1494 | 9.8904
14 | 1.4264 | 0.16345 | -0.1602 | 8.7268

## 129. Re 16M Mach 0.00 (1)
BIGFOIL.COM POLAR EXPORT
ec863914
EPPLER EC 86(-3)-914 |  |  |  | Cl Max: | 1.756 | at alpha= | 8.5 | deg
JavaFoil+Calcfoil stall+Eppler ext transition |  |  |  | L/D Max: | 430.231 | at alpha= | 2.5 | deg
Re: | 16000000 |  |  | Cd Min: | 0.00293 | at alpha= | 2.5 | deg
Mach: | 0 |  |  | Cl=0 at alpha= | -7.9434 | deg
|  |  |  | @ Cl=0.1, Cd= | 0.0066856
|  |  |  | @ Cl=0.4, Cd= | 0.0068539
|  |  |  | @ Cl=0.6, Cd= | 0.027443
alpha (deg) | Cl | Cd | Cm | Cl/Cd
-19 | -0.244 | 0.0382 | -0.115 | -6.385
-18.5 | -0.256 | 0.03262 | -0.119 | -7.835
-18 | -0.266 | 0.0295 | -0.122 | -9.02
-17.5 | -0.276 | 0.02672 | -0.124 | -10.339
-17 | -0.286 | 0.02421 | -0.127 | -11.809
-16.5 | -0.295 | 0.02203 | -0.129 | -13.393
-16 | -0.303 | 0.01997 | -0.132 | -15.181
-15.5 | -0.31 | 0.01818 | -0.134 | -17.051
-15 | -0.315 | 0.01663 | -0.137 | -18.94
-14.5 | -0.318 | 0.01522 | -0.139 | -20.892
-14 | -0.319 | 0.01399 | -0.142 | -22.777
-13.5 | -0.316 | 0.01289 | -0.144 | -24.527
-13 | -0.31 | 0.01188 | -0.147 | -26.13
-12.5 | -0.301 | 0.01096 | -0.149 | -27.417
-12 | -0.287 | 0.01021 | -0.152 | -28.073
-11.5 | -0.268 | 0.0094 | -0.154 | -28.514
-11 | -0.244 | 0.00876 | -0.157 | -27.894
-10.5 | -0.216 | 0.00808 | -0.159 | -26.74
-10 | -0.183 | 0.00752 | -0.162 | -24.307
-9.5 | -0.145 | 0.00723 | -0.164 | -20.002
-9 | -0.102 | 0.00785 | -0.166 | -12.99
-8.5 | -0.056 | 0.00762 | -0.168 | -7.295
-8 | -0.006 | 0.00733 | -0.171 | -0.778
-7.5 | 0.047 | 0.0071 | -0.173 | 6.631
-7 | 0.102 | 0.00667 | -0.175 | 15.321
-6.5 | 0.159 | 0.00658 | -0.178 | 24.209
-6 | 0.217 | 0.00646 | -0.18 | 33.675
-5.5 | 0.276 | 0.00671 | -0.182 | 41.208
-5 | 0.336 | 0.00677 | -0.184 | 49.599
-4.5 | 0.396 | 0.00685 | -0.187 | 57.831
-4 | 0.457 | 0.00691 | -0.189 | 66.071
-3.5 | 0.516 | 0.00703 | -0.191 | 73.425
-3 | 0.472 | 0.03243 | -0.048 | 14.566
-2.5 | 0.52 | 0.03196 | -0.043 | 16.253
-2 | 0.568 | 0.03141 | -0.044 | 18.085
-1.5 | 0.76 | 0.00761 | -0.201 | 99.872
-1 | 0.824 | 0.00766 | -0.205 | 107.645
-0.5 | 0.889 | 0.00784 | -0.208 | 113.403
0 | 0.954 | 0.00744 | -0.21 | 128.096
0.5 | 1.015 | 0.00722 | -0.211 | 140.524
1 | 1.076 | 0.00751 | -0.213 | 143.324
1.5 | 1.137 | 0.00781 | -0.215 | 145.566
2 | 1.198 | 0.0081 | -0.216 | 147.9
2.5 | 1.26 | 0.00293 | -0.218 | 430.231
3 | 1.321 | 0.00328 | -0.219 | 402.17
3.5 | 1.382 | 0.0037 | -0.221 | 373.705
4 | 1.443 | 0.00418 | -0.222 | 345.479
4.5 | 1.504 | 0.00471 | -0.224 | 319.717
5 | 1.562 | 0.0054 | -0.225 | 289.222
5.5 | 1.611 | 0.0068 | -0.226 | 236.883
6 | 1.655 | 0.00788 | -0.228 | 209.912
6.5 | 1.692 | 0.00914 | -0.229 | 185.13
7 | 1.722 | 0.01037 | -0.23 | 166.001
7.5 | 1.742 | 0.01173 | -0.231 | 148.595
8 | 1.754 | 0.01321 | -0.232 | 132.796
8.5 | 1.756 | 0.01486 | -0.233 | 118.156
9 | 1.747 | 0.0167 | -0.235 | 104.612
9.5 | 1.728 | 0.01858 | -0.236 | 93.005
10 | 1.699 | 0.02117 | -0.237 | 80.273
10.5 | 1.662 | 0.0238 | -0.237 | 69.817
11 | 1.616 | 0.02625 | -0.238 | 61.554
11.5 | 1.563 | 0.02983 | -0.239 | 52.411
12 | 1.505 | 0.0325 | -0.24 | 46.319
12.5 | 1.443 | 0.03611 | -0.241 | 39.956
13 | 1.378 | 0.04025 | -0.242 | 34.226
13.5 | 1.311 | 0.0442 | -0.242 | 29.66

## 130. Re 16M Mach 0.00 (2)
BIGFOIL.COM POLAR EXPORT
ec863914
EPPLER EC 86(-3)-914 |  |  |  | Cl Max: | 2.1777 | at alpha= | 19 | deg
XFOIL ncrit=9 |  |  |  | L/D Max: | 161.427 | at alpha= | 4 | deg
Re: | 16000000 |  |  | Cd Min: | 0.06453 | at alpha= | 20 | deg
Mach: | 0 |  |  | Cl=0 at alpha= | -99 | deg
|  |  |  | @ Cl=0.1, Cd= | 0.00614
|  |  |  | @ Cl=0.4, Cd= | 0.00614
|  |  |  | @ Cl=0.6, Cd= | 0.0058721
alpha (deg) | Cl | Cd | Cm | Cl/Cd
-2.5 | 0.4834 | 0.00614 | -0.1911 | 78.7296
-2 | 0.5504 | 0.00574 | -0.1944 | 95.8885
-1.5 | 0.6067 | 0.00589 | -0.1949 | 103.0051
-1 | 0.662 | 0.00607 | -0.195 | 109.061
-0.5 | 0.7179 | 0.00622 | -0.1953 | 115.418
0 | 0.7733 | 0.00641 | -0.1954 | 120.6396
0.5 | 0.8292 | 0.00657 | -0.1957 | 126.21
2 | 1.0005 | 0.0069 | -0.1975 | 145
2.5 | 1.0565 | 0.00703 | -0.1979 | 150.2845
3 | 1.1131 | 0.00715 | -0.1984 | 155.6783
4 | 1.222 | 0.00757 | -0.1985 | 161.4267
4.5 | 1.2706 | 0.00799 | -0.1973 | 159.0238
5 | 1.3065 | 0.00909 | -0.1935 | 143.7294
5.5 | 1.3457 | 0.01006 | -0.1903 | 133.7674
6 | 1.3917 | 0.0105 | -0.1886 | 132.5429
6.5 | 1.4377 | 0.01093 | -0.1869 | 131.5371
7 | 1.4823 | 0.01139 | -0.185 | 130.1405
7.5 | 1.5267 | 0.01193 | -0.183 | 127.9715
8.5 | 1.6133 | 0.01307 | -0.1789 | 123.4353
9 | 1.6562 | 0.01368 | -0.1768 | 121.0673
9.5 | 1.6977 | 0.01435 | -0.1746 | 118.3066
10 | 1.7376 | 0.01507 | -0.1721 | 115.3019
10.5 | 1.7779 | 0.01583 | -0.1697 | 112.3121
11 | 1.8154 | 0.01667 | -0.1669 | 108.9022
11.5 | 1.8532 | 0.01755 | -0.1643 | 105.5954
12 | 1.8885 | 0.01855 | -0.1613 | 101.8059
12.5 | 1.9229 | 0.0196 | -0.1582 | 98.1071
13 | 1.9552 | 0.02078 | -0.155 | 94.0905
13.5 | 1.9868 | 0.02204 | -0.1517 | 90.1452
14 | 2.0151 | 0.02349 | -0.1481 | 85.7854
14.5 | 2.0428 | 0.02502 | -0.1445 | 81.6467
15 | 2.0687 | 0.02673 | -0.1409 | 77.3924
15.5 | 2.0909 | 0.02872 | -0.1369 | 72.8029
16 | 2.1113 | 0.0309 | -0.133 | 68.3269
16.5 | 2.1297 | 0.03337 | -0.1292 | 63.8208
17 | 2.1458 | 0.03614 | -0.1254 | 59.3747
17.5 | 2.1588 | 0.03931 | -0.1217 | 54.9173
18 | 2.1678 | 0.04301 | -0.1181 | 50.4022
18.5 | 2.1753 | 0.04711 | -0.1149 | 46.1749
19 | 2.1777 | 0.05197 | -0.112 | 41.903
19.5 | 2.1768 | 0.05759 | -0.1098 | 37.7982
20 | 2.1684 | 0.06453 | -0.1082 | 33.603

## 131. Re 16M Mach 0.10 (1)
BIGFOIL.COM POLAR EXPORT
ec863914
EPPLER EC 86(-3)-914 |  |  |  | Cl Max: | 1.754 | at alpha= | 8 | deg
JavaFoil+Calcfoil stall+Eppler ext transition |  |  |  | L/D Max: | 440.928 | at alpha= | 2.5 | deg
Re: | 16000000 |  |  | Cd Min: | 0.00287 | at alpha= | 2.5 | deg
Mach: | 0.1 |  |  | Cl=0 at alpha= | -7.9434 | deg
|  |  |  | @ Cl=0.1, Cd= | 0.0067246
|  |  |  | @ Cl=0.4, Cd= | 0.006892
|  |  |  | @ Cl=0.6, Cd= | 0.027827
alpha (deg) | Cl | Cd | Cm | Cl/Cd
-19 | -0.205 | 0.04134 | -0.115 | -4.969
-18.5 | -0.219 | 0.03443 | -0.119 | -6.349
-18 | -0.231 | 0.03049 | -0.122 | -7.573
-17.5 | -0.243 | 0.02753 | -0.125 | -8.82
-17 | -0.254 | 0.02494 | -0.128 | -10.204
-16.5 | -0.266 | 0.02259 | -0.13 | -11.762
-16 | -0.276 | 0.02045 | -0.132 | -13.496
-15.5 | -0.285 | 0.01861 | -0.135 | -15.326
-15 | -0.293 | 0.01696 | -0.137 | -17.277
-14.5 | -0.299 | 0.01552 | -0.14 | -19.248
-14 | -0.302 | 0.01422 | -0.142 | -21.222
-13.5 | -0.302 | 0.01309 | -0.145 | -23.082
-13 | -0.299 | 0.01205 | -0.147 | -24.793
-12.5 | -0.291 | 0.01112 | -0.15 | -26.197
-12 | -0.28 | 0.01026 | -0.152 | -27.243
-11.5 | -0.263 | 0.0095 | -0.155 | -27.649
-11 | -0.241 | 0.00887 | -0.157 | -27.152
-10.5 | -0.214 | 0.00816 | -0.16 | -26.213
-10 | -0.181 | 0.00767 | -0.162 | -23.64
-9.5 | -0.144 | 0.00756 | -0.165 | -19.045
-9 | -0.102 | 0.0079 | -0.167 | -12.883
-8.5 | -0.056 | 0.00768 | -0.169 | -7.236
-8 | -0.006 | 0.00739 | -0.171 | -0.772
-7.5 | 0.047 | 0.00716 | -0.174 | 6.596
-7 | 0.103 | 0.0067 | -0.176 | 15.312
-6.5 | 0.16 | 0.0066 | -0.179 | 24.218
-6 | 0.218 | 0.00649 | -0.181 | 33.647
-5.5 | 0.278 | 0.00673 | -0.183 | 41.273
-5 | 0.338 | 0.00681 | -0.185 | 49.553
-4.5 | 0.398 | 0.00689 | -0.187 | 57.738
-4 | 0.459 | 0.00695 | -0.19 | 66.013
-3.5 | 0.519 | 0.00704 | -0.192 | 73.672
-3 | 0.475 | 0.03244 | -0.049 | 14.636
-2.5 | 0.522 | 0.03198 | -0.043 | 16.329
-2 | 0.571 | 0.03142 | -0.044 | 18.169
-1.5 | 0.763 | 0.00763 | -0.202 | 100.053
-1 | 0.827 | 0.00768 | -0.206 | 107.696
-0.5 | 0.893 | 0.00789 | -0.209 | 113.257
0 | 0.958 | 0.00749 | -0.211 | 127.94
0.5 | 1.02 | 0.00765 | -0.212 | 133.304
1 | 1.081 | 0.00753 | -0.214 | 143.668
1.5 | 1.143 | 0.00783 | -0.216 | 145.883
2 | 1.204 | 0.00813 | -0.217 | 148.135
2.5 | 1.266 | 0.00287 | -0.219 | 440.928
3 | 1.327 | 0.00324 | -0.22 | 410.212
3.5 | 1.389 | 0.00364 | -0.222 | 381.399
4 | 1.45 | 0.00415 | -0.223 | 349.873
4.5 | 1.512 | 0.00467 | -0.225 | 324.016
5 | 1.569 | 0.00537 | -0.226 | 292.252
5.5 | 1.619 | 0.00681 | -0.227 | 237.805
6 | 1.662 | 0.00792 | -0.229 | 209.776
6.5 | 1.698 | 0.00915 | -0.23 | 185.488
7 | 1.726 | 0.01042 | -0.231 | 165.622
7.5 | 1.745 | 0.01179 | -0.232 | 147.971
8 | 1.754 | 0.01329 | -0.234 | 131.96
8.5 | 1.752 | 0.01498 | -0.235 | 116.938
9 | 1.739 | 0.01677 | -0.236 | 103.656
9.5 | 1.715 | 0.01905 | -0.237 | 90.015
10 | 1.68 | 0.02176 | -0.238 | 77.177
10.5 | 1.635 | 0.02454 | -0.239 | 66.638
11 | 1.582 | 0.0272 | -0.24 | 58.14
11.5 | 1.521 | 0.03014 | -0.24 | 50.458
12 | 1.455 | 0.03382 | -0.241 | 43.007
12.5 | 1.384 | 0.03694 | -0.242 | 37.459
13 | 1.311 | 0.04196 | -0.243 | 31.23

## 132. Re 16M Mach 0.10 (2)
BIGFOIL.COM POLAR EXPORT
ec863914
EPPLER EC 86(-3)-914 |  |  |  | Cl Max: | 2.1604 | at alpha= | 18.5 | deg
XFOIL ncrit=9 |  |  |  | L/D Max: | 161.395 | at alpha= | 4 | deg
Re: | 16000000 |  |  | Cd Min: | 0.07434 | at alpha= | 20 | deg
Mach: | 0.1 |  |  | Cl=0 at alpha= | -99 | deg
|  |  |  | @ Cl=0.1, Cd= | 0.00575
|  |  |  | @ Cl=0.4, Cd= | 0.00575
|  |  |  | @ Cl=0.6, Cd= | 0.0058769
alpha (deg) | Cl | Cd | Cm | Cl/Cd
-2 | 0.5522 | 0.00575 | -0.1951 | 96.0348
-1.5 | 0.6087 | 0.0059 | -0.1956 | 103.1695
-1 | 0.6642 | 0.00609 | -0.1957 | 109.064
-0.5 | 0.7204 | 0.00624 | -0.1959 | 115.4487
0 | 0.776 | 0.00643 | -0.196 | 120.6843
0.5 | 0.832 | 0.00659 | -0.1962 | 126.2519
1 | 0.8889 | 0.00673 | -0.1967 | 132.0802
1.5 | 0.9468 | 0.00683 | -0.1974 | 138.6237
2 | 1.0041 | 0.00693 | -0.198 | 144.8918
2.5 | 1.0605 | 0.00707 | -0.1983 | 150
3 | 1.1173 | 0.00719 | -0.1988 | 155.3964
3.5 | 1.1745 | 0.00732 | -0.1994 | 160.4508
4 | 1.2266 | 0.0076 | -0.1988 | 161.3947
4.5 | 1.2729 | 0.00801 | -0.1969 | 158.9139
5 | 1.3089 | 0.00914 | -0.1931 | 143.2057
5.5 | 1.3487 | 0.01013 | -0.1899 | 133.1392
6 | 1.3956 | 0.01058 | -0.1883 | 131.9093
6.5 | 1.4413 | 0.01103 | -0.1864 | 130.6709
7 | 1.487 | 0.0115 | -0.1845 | 129.3043
7.5 | 1.5321 | 0.01205 | -0.1826 | 127.1452
8.5 | 1.6193 | 0.01323 | -0.1783 | 122.3961
9 | 1.6626 | 0.01387 | -0.1761 | 119.8702
9.5 | 1.7033 | 0.01458 | -0.1736 | 116.8244
10 | 1.7444 | 0.01532 | -0.1711 | 113.8642
10.5 | 1.7842 | 0.01613 | -0.1685 | 110.6138
11 | 1.8221 | 0.01701 | -0.1656 | 107.1193
11.5 | 1.8606 | 0.01792 | -0.163 | 103.8281
12 | 1.8948 | 0.01901 | -0.1596 | 99.6739
12.5 | 1.9301 | 0.02011 | -0.1566 | 95.9771
13 | 1.9615 | 0.02138 | -0.153 | 91.7446
13.5 | 1.992 | 0.02276 | -0.1494 | 87.522
14 | 2.0215 | 0.02427 | -0.1458 | 83.2921
14.5 | 2.0474 | 0.02598 | -0.1419 | 78.8068
15 | 2.0712 | 0.02792 | -0.1379 | 74.1834
15.5 | 2.0927 | 0.03009 | -0.1338 | 69.548
16 | 2.1121 | 0.03252 | -0.1298 | 64.9477
16.5 | 2.1284 | 0.03533 | -0.1258 | 60.2434
17 | 2.142 | 0.03851 | -0.1219 | 55.6219
17.5 | 2.1526 | 0.04216 | -0.1181 | 51.0579
18 | 2.1582 | 0.0465 | -0.1146 | 46.4129
18.5 | 2.1604 | 0.05148 | -0.1115 | 41.9658
19 | 2.1554 | 0.05767 | -0.109 | 37.3747
19.5 | 2.1405 | 0.06563 | -0.1073 | 32.6147
20 | 2.1243 | 0.07434 | -0.1069 | 28.5755

## 133. Re 16M Mach 0.25 (1)
BIGFOIL.COM POLAR EXPORT
ec863914
EPPLER EC 86(-3)-914 |  |  |  | Cl Max: | 1.751 | at alpha= | 7.5 | deg
JavaFoil+Calcfoil stall+Eppler ext transition |  |  |  | L/D Max: | 437.199 | at alpha= | 2.5 | deg
Re: | 16000000 |  |  | Cd Min: | 0.00297 | at alpha= | 2.5 | deg
Mach: | 0.25 |  |  | Cl=0 at alpha= | -7.9444 | deg
|  |  |  | @ Cl=0.1, Cd= | 0.0073279
|  |  |  | @ Cl=0.4, Cd= | 0.007011
|  |  |  | @ Cl=0.6, Cd= | 0.029922
alpha (deg) | Cl | Cd | Cm | Cl/Cd
-16.5 | -0.053 | 0.02653 | -0.132 | -2.002
-16 | -0.05 | 0.02364 | -0.134 | -2.13
-15.5 | -0.048 | 0.02114 | -0.137 | -2.248
-15 | -0.045 | 0.01896 | -0.14 | -2.355
-14.5 | -0.104 | 0.01721 | -0.143 | -6.052
-14 | -0.144 | 0.01562 | -0.146 | -9.215
-13.5 | -0.173 | 0.0143 | -0.148 | -12.097
-13 | -0.195 | 0.01308 | -0.151 | -14.907
-12.5 | -0.21 | 0.012 | -0.153 | -17.529
-12 | -0.218 | 0.01101 | -0.156 | -19.83
-11.5 | -0.219 | 0.0102 | -0.159 | -21.424
-11 | -0.211 | 0.00944 | -0.161 | -22.323
-10.5 | -0.195 | 0.00865 | -0.164 | -22.502
-10 | -0.17 | 0.00808 | -0.166 | -21.094
-9.5 | -0.139 | 0.00785 | -0.169 | -17.662
-9 | -0.1 | 0.00769 | -0.171 | -13.011
-8.5 | -0.055 | 0.00797 | -0.173 | -6.939
-8 | -0.006 | 0.00766 | -0.176 | -0.748
-7.5 | 0.048 | 0.00743 | -0.178 | 6.43
-7 | 0.104 | 0.00732 | -0.181 | 14.249
-6.5 | 0.163 | 0.00727 | -0.183 | 22.449
-6 | 0.223 | 0.00664 | -0.186 | 33.641
-5.5 | 0.285 | 0.00684 | -0.188 | 41.596
-5 | 0.346 | 0.00695 | -0.19 | 49.849
-4.5 | 0.408 | 0.00702 | -0.192 | 58.134
-4 | 0.471 | 0.00711 | -0.195 | 66.234
-3.5 | 0.533 | 0.0075 | -0.197 | 70.965
-3 | 0.488 | 0.03258 | -0.05 | 14.976
-2.5 | 0.536 | 0.03212 | -0.044 | 16.701
-2 | 0.586 | 0.03161 | -0.045 | 18.552
-1.5 | 0.783 | 0.00786 | -0.207 | 99.551
-1 | 0.847 | 0.00791 | -0.211 | 107.157
-0.5 | 0.917 | 0.00805 | -0.215 | 113.946
0 | 0.984 | 0.00772 | -0.217 | 127.544
0.5 | 1.047 | 0.00787 | -0.218 | 133.148
1 | 1.11 | 0.00777 | -0.22 | 142.933
1.5 | 1.173 | 0.00809 | -0.222 | 145.129
2 | 1.237 | 0.00842 | -0.223 | 146.773
2.5 | 1.3 | 0.00297 | -0.225 | 437.199
3 | 1.363 | 0.00337 | -0.227 | 404.371
3.5 | 1.426 | 0.00379 | -0.228 | 376.094
4 | 1.489 | 0.00431 | -0.23 | 345.592
4.5 | 1.551 | 0.00488 | -0.231 | 317.671
5 | 1.609 | 0.00565 | -0.232 | 285.038
5.5 | 1.658 | 0.00724 | -0.234 | 228.813
6 | 1.697 | 0.00851 | -0.235 | 199.453
6.5 | 1.728 | 0.00985 | -0.236 | 175.403
7 | 1.746 | 0.01137 | -0.238 | 153.623
7.5 | 1.751 | 0.013 | -0.239 | 134.657
8 | 1.739 | 0.0148 | -0.24 | 117.511
8.5 | 1.709 | 0.01671 | -0.241 | 102.267
9 | 1.66 | 0.0191 | -0.242 | 86.909
9.5 | 1.592 | 0.02159 | -0.243 | 73.707
10 | 1.504 | 0.02518 | -0.244 | 59.707
10.5 | 1.397 | 0.02855 | -0.245 | 48.953
11 | 1.275 | 0.03156 | -0.246 | 40.406
11.5 | 1.139 | 0.03568 | -0.247 | 31.93
12 | 0.993 | 0.03977 | -0.248 | 24.961
12.5 | 0.838 | 0.0454 | -0.249 | 18.45

## 134. Re 16M Mach 0.25 (2)
BIGFOIL.COM POLAR EXPORT
ec863914
EPPLER EC 86(-3)-914 |  |  |  | Cl Max: | 2.0406 | at alpha= | 15 | deg
XFOIL ncrit=9 |  |  |  | L/D Max: | 158.835 | at alpha= | 4 | deg
Re: | 16000000 |  |  | Cd Min: | 0.17222 | at alpha= | 20 | deg
Mach: | 0.25 |  |  | Cl=0 at alpha= | -99 | deg
|  |  |  | @ Cl=0.1, Cd= | 0.0058
|  |  |  | @ Cl=0.4, Cd= | 0.0058
|  |  |  | @ Cl=0.6, Cd= | 0.0059004
alpha (deg) | Cl | Cd | Cm | Cl/Cd
-2 | 0.5613 | 0.0058 | -0.1989 | 96.7759
-1.5 | 0.6191 | 0.00595 | -0.1992 | 104.0504
-1 | 0.6754 | 0.00617 | -0.199 | 109.4652
-0.5 | 0.7324 | 0.00635 | -0.199 | 115.3386
0 | 0.7892 | 0.00654 | -0.1989 | 120.6728
0.5 | 0.8459 | 0.00674 | -0.1989 | 125.5045
1 | 0.9033 | 0.00691 | -0.199 | 130.7236
2 | 1.0184 | 0.00712 | -0.1992 | 143.0337
2.5 | 1.0736 | 0.00725 | -0.1987 | 148.0828
3 | 1.1296 | 0.00739 | -0.1985 | 152.8552
3.5 | 1.1879 | 0.00752 | -0.1987 | 157.9654
4 | 1.2405 | 0.00781 | -0.1976 | 158.8348
4.5 | 1.2914 | 0.00817 | -0.1961 | 158.0661
5 | 1.3309 | 0.00921 | -0.1924 | 144.506
5.5 | 1.3684 | 0.01058 | -0.1883 | 129.3384
6 | 1.4173 | 0.01109 | -0.1864 | 127.7998
6.5 | 1.4653 | 0.01162 | -0.1843 | 126.1015
7 | 1.5132 | 0.01217 | -0.1821 | 124.3385
7.5 | 1.5599 | 0.01283 | -0.1797 | 121.5822
8 | 1.6049 | 0.01354 | -0.177 | 118.5303
8.5 | 1.6505 | 0.01427 | -0.1744 | 115.6622
9 | 1.6943 | 0.0151 | -0.1715 | 112.2053
9.5 | 1.7364 | 0.01599 | -0.1684 | 108.5929
10 | 1.7789 | 0.01693 | -0.1653 | 105.0738
10.5 | 1.8174 | 0.01803 | -0.1616 | 100.7987
11 | 1.8565 | 0.0192 | -0.158 | 96.6927
11.5 | 1.8923 | 0.02053 | -0.1541 | 92.1724
12 | 1.9252 | 0.02209 | -0.1497 | 87.1526
12.5 | 1.9572 | 0.02378 | -0.1454 | 82.3045
13 | 1.9848 | 0.02575 | -0.1407 | 77.0796
13.5 | 2.008 | 0.02813 | -0.1356 | 71.3829
14 | 2.0268 | 0.03095 | -0.1303 | 65.4863
14.5 | 2.0399 | 0.03441 | -0.1248 | 59.2822
15 | 2.0406 | 0.03915 | -0.1189 | 52.1226
15.5 | 2.0294 | 0.04543 | -0.1131 | 44.6709
16 | 2.0094 | 0.05331 | -0.1086 | 37.6927
16.5 | 1.9761 | 0.06381 | -0.106 | 30.9685
17 | 1.9405 | 0.0759 | -0.1061 | 25.5665
17.5 | 1.8993 | 0.09022 | -0.1091 | 21.0519
18 | 1.8541 | 0.10636 | -0.115 | 17.4323
18.5 | 1.8127 | 0.12269 | -0.1226 | 14.7746
19 | 1.7732 | 0.139 | -0.1312 | 12.7568
19.5 | 1.7401 | 0.15434 | -0.1402 | 11.2745
20 | 1.6941 | 0.17222 | -0.152 | 9.8368

## 135. Re 16M Mach 0.50 (1)
BIGFOIL.COM POLAR EXPORT
ec863914
EPPLER EC 86(-3)-914 |  |  |  | Cl Max: | 3.373 | at alpha= | 20 | deg
JavaFoil+Calcfoil stall+Eppler ext transition |  |  |  | L/D Max: | 392.106 | at alpha= | 3 | deg
Re: | 16000000 |  |  | Cd Min: | 0.00386 | at alpha= | 3 | deg
Mach: | 0.5 |  |  | Cl=0 at alpha= | -7.9667 | deg
|  |  |  | @ Cl=0.1, Cd= | 0.0067088
|  |  |  | @ Cl=0.4, Cd= | 0.007714
|  |  |  | @ Cl=0.6, Cd= | 0.032577
alpha (deg) | Cl | Cd | Cm | Cl/Cd
-20 | -0.612 | 0.13146 | -0.099 | -4.652
-19.5 | -0.586 | 0.12782 | -0.099 | -4.587
-19 | -0.56 | 0.12658 | -0.099 | -4.422
-18.5 | -0.534 | 0.12435 | -0.098 | -4.293
-18 | -0.506 | 0.1251 | -0.094 | -4.044
-17.5 | -0.485 | 0.12058 | -0.101 | -4.021
-17 | -0.462 | 0.11092 | -0.105 | -4.166
-16.5 | -0.44 | 0.10103 | -0.109 | -4.35
-16 | -0.414 | 0.09686 | -0.11 | -4.275
-15.5 | -0.386 | 0.098 | -0.105 | -3.937
-15 | -0.357 | 0.10039 | -0.093 | -3.556
-14.5 | -0.331 | 0.09811 | -0.084 | -3.37
-14 | -0.312 | 0.08483 | -0.111 | -3.674
-13.5 | -0.301 | 0.05338 | -0.139 | -5.638
-13 | -0.294 | 0.02367 | -0.162 | -12.424
-12.5 | -0.269 | 0.01832 | -0.167 | -14.689
-12 | -0.242 | 0.01587 | -0.171 | -15.22
-11.5 | -0.213 | 0.01404 | -0.174 | -15.188
-11 | -0.185 | 0.01264 | -0.177 | -14.596
-10.5 | -0.155 | 0.01141 | -0.18 | -13.602
-10 | -0.126 | 0.01034 | -0.183 | -12.153
-9.5 | -0.096 | 0.00942 | -0.186 | -10.145
-9 | -0.065 | 0.00897 | -0.189 | -7.269
-8.5 | -0.034 | 0.00825 | -0.192 | -4.18
-8 | -0.003 | 0.00803 | -0.195 | -0.43
-7.5 | 0.042 | 0.00747 | -0.198 | 5.606
-7 | 0.106 | 0.00663 | -0.201 | 16.045
-6.5 | 0.174 | 0.00818 | -0.203 | 21.253
-6 | 0.243 | 0.00747 | -0.205 | 32.561
-5.5 | 0.313 | 0.00765 | -0.208 | 40.931
-5 | 0.383 | 0.00768 | -0.211 | 49.877
-4.5 | 0.453 | 0.00782 | -0.213 | 57.89
-4 | 0.524 | 0.00824 | -0.216 | 63.532
-3.5 | 0.592 | 0.00832 | -0.218 | 71.199
-3 | 0.661 | 0.00828 | -0.221 | 79.827
-2.5 | 0.599 | 0.03258 | -0.051 | 18.386
-2 | 0.655 | 0.03242 | -0.047 | 20.201
-1.5 | 0.867 | 0.00872 | -0.229 | 99.326
-1 | 0.937 | 0.009 | -0.232 | 104.185
-0.5 | 1.009 | 0.00923 | -0.235 | 109.306
0 | 1.098 | 0.00684 | -0.24 | 160.596
0.5 | 1.168 | 0.00925 | -0.244 | 126.227
1 | 1.238 | 0.00949 | -0.246 | 130.404
1.5 | 1.307 | 0.00942 | -0.248 | 138.841
2 | 1.377 | 0.00985 | -0.25 | 139.786
2.5 | 1.446 | 0.01023 | -0.252 | 141.313
3 | 1.515 | 0.00386 | -0.253 | 392.106
3.5 | 1.584 | 0.0045 | -0.255 | 351.883
4 | 1.652 | 0.00523 | -0.257 | 316.057
4.5 | 1.72 | 0.00605 | -0.258 | 284.244
5 | 1.776 | 0.00736 | -0.26 | 241.317
5.5 | 1.805 | 0.00987 | -0.261 | 182.791
6 | 1.791 | 0.01192 | -0.263 | 150.265
6.5 | 1.676 | 0.01458 | -0.264 | 114.888
7 | 1.063 | 0.01786 | -0.266 | 59.504
7.5 | 1.101 | 0.02137 | -0.267 | 51.505
8 | 1.139 | 0.02654 | -0.268 | 42.917
8.5 | 1.177 | 0.0298 | -0.269 | 39.509
9 | 1.216 | 0.03582 | -0.271 | 33.943
9.5 | 1.255 | 0.04291 | -0.272 | 29.242
10 | 1.118 | 0.06773 | -0.218 | 16.51
10.5 | 1.242 | 0.03535 | -0.252 | 35.138
11 | 1.253 | 0.03955 | -0.246 | 31.67
11.5 | 1.261 | 0.06469 | -0.237 | 19.488
12 | 1.269 | 0.07642 | -0.228 | 16.607
12.5 | 1.277 | 0.09264 | -0.217 | 13.788
13 | 1.28 | 0.11721 | -0.2 | 10.922
13.5 | 1.299 | 0.13188 | -0.19 | 9.853
14 | 1.335 | 0.13705 | -0.193 | 9.743
14.5 | 1.372 | 0.13924 | -0.196 | 9.856
15 | 1.408 | 0.14317 | -0.199 | 9.838
15.5 | 1.443 | 0.15028 | -0.2 | 9.604
16 | 1.478 | 0.08552 | -0.201 | 17.279
16.5 | 2.945 | 0.10376 | -0.201 | 28.381
17 | 2.982 | 0.09573 | -0.193 | 31.145
17.5 | 3.043 | 0.10003 | -0.194 | 30.426
18 | 3.107 | 0.1176 | -0.195 | 26.417
18.5 | 3.174 | 0.1167 | -0.198 | 27.196
19 | 3.241 | 0.12621 | -0.2 | 25.678
19.5 | 3.307 | 0.14245 | -0.202 | 23.217
20 | 3.373 | 0.12639 | -0.204 | 26.689

## 136. Re 16M Mach 0.50 (2)
BIGFOIL.COM POLAR EXPORT
ec863914
EPPLER EC 86(-3)-914 |  |  |  | Cl Max: | 1.7639 | at alpha= | 9 | deg
XFOIL ncrit=9 |  |  |  | L/D Max: | 137.56 | at alpha= | 4 | deg
Re: | 16000000 |  |  | Cd Min: | 0.2159 | at alpha= | -20 | deg
Mach: | 0.5 |  |  | Cl=0 at alpha= | -6.6411 | deg
|  |  |  | @ Cl=0.1, Cd= | 0.0063851
|  |  |  | @ Cl=0.4, Cd= | 0.0061422
|  |  |  | @ Cl=0.6, Cd= | 0.0064301
alpha (deg) | Cl | Cd | Cm | Cl/Cd
-20 | -0.2779 | 0.2159 | -0.1089 | -1.2872
-19.5 | -0.2556 | 0.2083 | -0.1136 | -1.2271
-19 | -0.2334 | 0.20123 | -0.118 | -1.1599
-18.5 | -0.2118 | 0.19421 | -0.1221 | -1.0906
-18 | -0.1893 | 0.18678 | -0.1266 | -1.0135
-17.5 | -0.1686 | 0.17943 | -0.1305 | -0.93964
-17 | -0.1484 | 0.17193 | -0.1343 | -0.86314
-16.5 | -0.1283 | 0.16438 | -0.1379 | -0.78051
-16 | -0.1088 | 0.15672 | -0.1416 | -0.69423
-15.5 | -0.0906 | 0.14901 | -0.1453 | -0.60801
-15 | -0.0735 | 0.14154 | -0.1486 | -0.51929
-14.5 | -0.0572 | 0.13375 | -0.152 | -0.42766
-14 | -0.0417 | 0.12594 | -0.1556 | -0.33111
-13.5 | -0.0302 | 0.11789 | -0.1586 | -0.25617
-13 | -0.0198 | 0.1096 | -0.162 | -0.18066
-12.5 | -0.0087 | 0.10151 | -0.1654 | -0.085706
-12 | -0.0033 | 0.09284 | -0.1689 | -0.035545
-11.5 | -0.027 | 0.07962 | -0.1744 | -0.33911
-11 | -0.059 | 0.06608 | -0.1813 | -0.89286
-10.5 | -0.0653 | 0.05701 | -0.1874 | -1.1454
-10 | -0.0938 | 0.04512 | -0.1965 | -2.0789
-9.5 | -0.1096 | 0.03352 | -0.2083 | -3.2697
-9 | -0.0929 | 0.0213 | -0.2309 | -4.3615
-8.5 | -0.0888 | 0.01688 | -0.2306 | -5.2607
-8 | -0.1003 | 0.01325 | -0.2239 | -7.5698
-7.5 | -0.0973 | 0.01083 | -0.2165 | -8.9843
-7 | -0.0496 | 0.00832 | -0.2168 | -5.9615
-6.5 | 0.0195 | 0.00703 | -0.2181 | 2.7738
-6 | 0.0941 | 0.00643 | -0.2194 | 14.6345
-5.5 | 0.1677 | 0.00587 | -0.2208 | 28.569
-5 | 0.2363 | 0.00584 | -0.2206 | 40.4623
-4.5 | 0.281 | 0.0059 | -0.2161 | 47.6271
-4 | 0.3183 | 0.00613 | -0.2102 | 51.925
-3.5 | 0.3655 | 0.00604 | -0.2063 | 60.5132
-3 | 0.4195 | 0.0062 | -0.2038 | 67.6613
-2.5 | 0.4767 | 0.00639 | -0.2021 | 74.6009
-2 | 0.5374 | 0.00661 | -0.2011 | 81.3011
-1.5 | 0.6209 | 0.00637 | -0.2057 | 97.4725
-0.5 | 0.7415 | 0.00701 | -0.2036 | 105.7775
0 | 0.8025 | 0.00732 | -0.2025 | 109.6311
0.5 | 0.8648 | 0.00763 | -0.2017 | 113.3421
1 | 0.9276 | 0.00793 | -0.201 | 116.9735
1.5 | 0.9898 | 0.00826 | -0.2 | 119.8305
2 | 1.0564 | 0.0085 | -0.1999 | 124.2824
2.5 | 1.1239 | 0.00873 | -0.1998 | 128.74
3 | 1.1901 | 0.00902 | -0.1992 | 131.9401
4 | 1.3247 | 0.00963 | -0.198 | 137.5597
4.5 | 1.3859 | 0.01013 | -0.1958 | 136.8115
5 | 1.445 | 0.01078 | -0.193 | 134.0445
5.5 | 1.4653 | 0.01348 | -0.1837 | 108.7018
6 | 1.5223 | 0.01435 | -0.1802 | 106.0836
6.5 | 1.5776 | 0.01529 | -0.1763 | 103.1785
7 | 1.6333 | 0.01633 | -0.1722 | 100.0184
7.5 | 1.6841 | 0.01768 | -0.1671 | 95.2545
8 | 1.7288 | 0.0196 | -0.1608 | 88.2041
8.5 | 1.7569 | 0.02261 | -0.1523 | 77.7046
9 | 1.7639 | 0.02702 | -0.1419 | 65.2813
9.5 | 1.7507 | 0.03325 | -0.131 | 52.6526
10 | 1.725 | 0.04136 | -0.1214 | 41.707
10.5 | 1.6937 | 0.05137 | -0.1151 | 32.9706
11 | 1.6553 | 0.06373 | -0.1128 | 25.9736
11.5 | 1.6139 | 0.07829 | -0.1149 | 20.6144
12 | 1.5712 | 0.09472 | -0.1208 | 16.5878
12.5 | 1.5284 | 0.11222 | -0.1292 | 13.6197
13 | 1.4896 | 0.12968 | -0.1389 | 11.4867
13.5 | 1.4575 | 0.14652 | -0.1492 | 9.9474
14 | 1.4301 | 0.16304 | -0.1599 | 8.7715

## 137. Re 18M Mach 0.00 (1)
BIGFOIL.COM POLAR EXPORT
ec863914
EPPLER EC 86(-3)-914 |  |  |  | Cl Max: | 1.756 | at alpha= | 8.5 | deg
JavaFoil+Calcfoil stall+Eppler ext transition |  |  |  | L/D Max: | 431.086 | at alpha= | 2.5 | deg
Re: | 18000000 |  |  | Cd Min: | 0.00292 | at alpha= | 2.5 | deg
Mach: | 0 |  |  | Cl=0 at alpha= | -7.9434 | deg
|  |  |  | @ Cl=0.1, Cd= | 0.0070966
|  |  |  | @ Cl=0.4, Cd= | 0.0068413
|  |  |  | @ Cl=0.6, Cd= | 0.027392
alpha (deg) | Cl | Cd | Cm | Cl/Cd
-19 | -0.244 | 0.03693 | -0.115 | -6.619
-18.5 | -0.256 | 0.03202 | -0.119 | -7.99
-18 | -0.266 | 0.02895 | -0.122 | -9.196
-17.5 | -0.276 | 0.02622 | -0.125 | -10.543
-17 | -0.286 | 0.02383 | -0.127 | -12.01
-16.5 | -0.295 | 0.02162 | -0.129 | -13.651
-16 | -0.303 | 0.01963 | -0.132 | -15.447
-15.5 | -0.31 | 0.01784 | -0.134 | -17.384
-15 | -0.315 | 0.01628 | -0.137 | -19.37
-14.5 | -0.318 | 0.01492 | -0.139 | -21.339
-14 | -0.319 | 0.01371 | -0.142 | -23.249
-13.5 | -0.316 | 0.01262 | -0.144 | -25.066
-13 | -0.311 | 0.01162 | -0.147 | -26.716
-12.5 | -0.301 | 0.01074 | -0.149 | -28.009
-12 | -0.287 | 0.00999 | -0.152 | -28.707
-11.5 | -0.268 | 0.00919 | -0.154 | -29.17
-11 | -0.245 | 0.00858 | -0.157 | -28.511
-10.5 | -0.216 | 0.00832 | -0.159 | -25.984
-10 | -0.183 | 0.00802 | -0.162 | -22.788
-9.5 | -0.145 | 0.00738 | -0.164 | -19.612
-9 | -0.102 | 0.00791 | -0.166 | -12.894
-8.5 | -0.056 | 0.0072 | -0.169 | -7.72
-8 | -0.006 | 0.00739 | -0.171 | -0.772
-7.5 | 0.047 | 0.00727 | -0.173 | 6.487
-7 | 0.102 | 0.00709 | -0.176 | 14.427
-6.5 | 0.159 | 0.0065 | -0.178 | 24.509
-6 | 0.218 | 0.00661 | -0.18 | 32.921
-5.5 | 0.277 | 0.0071 | -0.182 | 38.979
-5 | 0.336 | 0.00684 | -0.184 | 49.129
-4.5 | 0.396 | 0.00684 | -0.187 | 57.919
-4 | 0.457 | 0.00686 | -0.189 | 66.581
-3.5 | 0.517 | 0.00703 | -0.191 | 73.544
-3 | 0.472 | 0.03246 | -0.049 | 14.555
-2.5 | 0.52 | 0.03177 | -0.043 | 16.354
-2 | 0.568 | 0.03139 | -0.044 | 18.093
-1.5 | 0.76 | 0.0074 | -0.201 | 102.768
-1 | 0.825 | 0.00754 | -0.205 | 109.451
-0.5 | 0.889 | 0.00776 | -0.208 | 114.567
0 | 0.954 | 0.00733 | -0.21 | 130.134
0.5 | 1.015 | 0.0071 | -0.211 | 142.902
1 | 1.076 | 0.00809 | -0.213 | 133.039
1.5 | 1.137 | 0.00767 | -0.215 | 148.296
2 | 1.198 | 0.00798 | -0.216 | 150.24
2.5 | 1.26 | 0.00292 | -0.218 | 431.086
3 | 1.321 | 0.00329 | -0.219 | 400.85
3.5 | 1.382 | 0.00371 | -0.221 | 372.762
4 | 1.443 | 0.00414 | -0.222 | 348.565
4.5 | 1.504 | 0.00471 | -0.224 | 319.198
5 | 1.562 | 0.00547 | -0.225 | 285.629
5.5 | 1.611 | 0.00683 | -0.226 | 235.789
6 | 1.655 | 0.00781 | -0.228 | 211.806
6.5 | 1.692 | 0.00898 | -0.229 | 188.473
7 | 1.722 | 0.01017 | -0.23 | 169.265
7.5 | 1.742 | 0.01152 | -0.231 | 151.32
8 | 1.754 | 0.01295 | -0.232 | 135.452
8.5 | 1.756 | 0.01457 | -0.233 | 120.481
9 | 1.747 | 0.01626 | -0.235 | 107.418
9.5 | 1.728 | 0.01845 | -0.236 | 93.672
10 | 1.699 | 0.02112 | -0.237 | 80.455
10.5 | 1.662 | 0.02326 | -0.237 | 71.433
11 | 1.616 | 0.02634 | -0.238 | 61.343
11.5 | 1.563 | 0.02908 | -0.239 | 53.759
12 | 1.505 | 0.03247 | -0.24 | 46.36
12.5 | 1.443 | 0.0357 | -0.241 | 40.416
13 | 1.378 | 0.04017 | -0.242 | 34.292
13.5 | 1.311 | 0.04279 | -0.242 | 30.636

## 138. Re 18M Mach 0.00 (2)
BIGFOIL.COM POLAR EXPORT
ec863914
EPPLER EC 86(-3)-914 |  |  |  | Cl Max: | 2.1916 | at alpha= | 19 | deg
XFOIL ncrit=9 |  |  |  | L/D Max: | 162.616 | at alpha= | 4 | deg
Re: | 18000000 |  |  | Cd Min: | 0.06241 | at alpha= | 20 | deg
Mach: | 0 |  |  | Cl=0 at alpha= | -6.9178 | deg
|  |  |  | @ Cl=0.1, Cd= | 0.0056322
|  |  |  | @ Cl=0.4, Cd= | 0.0060228
|  |  |  | @ Cl=0.6, Cd= | 0.0058642
alpha (deg) | Cl | Cd | Cm | Cl/Cd
-16.5 | -0.8606 | 0.01999 | -0.1915 | -43.0515
-16 | -0.8456 | 0.01762 | -0.1905 | -47.9909
-15.5 | -0.8227 | 0.01615 | -0.1887 | -50.9412
-15 | -0.8027 | 0.01454 | -0.1865 | -55.2063
-14.5 | -0.7799 | 0.01325 | -0.1839 | -58.8604
-14 | -0.763 | 0.01227 | -0.1794 | -62.1842
-13.5 | -0.7335 | 0.01114 | -0.1776 | -65.8438
-13 | -0.686 | 0.01053 | -0.1779 | -65.1472
-12.5 | -0.6399 | 0.00952 | -0.1785 | -67.2164
-12 | -0.5857 | 0.00924 | -0.1792 | -63.3874
-11.5 | -0.5309 | 0.00892 | -0.1799 | -59.5179
-11 | -0.4745 | 0.00861 | -0.1809 | -55.1103
-10.5 | -0.4181 | 0.00813 | -0.182 | -51.4268
-10 | -0.3603 | 0.00785 | -0.1831 | -45.8981
-9.5 | -0.3025 | 0.00757 | -0.1841 | -39.9604
-9 | -0.245 | 0.00731 | -0.1851 | -33.5157
-8.5 | -0.1864 | 0.00689 | -0.1864 | -27.0537
-8 | -0.1271 | 0.00669 | -0.1876 | -18.9985
-7.5 | -0.0689 | 0.0064 | -0.1886 | -10.7656
-7 | -0.0097 | 0.00625 | -0.1897 | -1.552
-6.5 | 0.0493 | 0.00582 | -0.1911 | 8.4708
-6 | 0.106 | 0.00561 | -0.1917 | 18.8948
-5.5 | 0.1548 | 0.00577 | -0.1906 | 26.8284
-5 | 0.2014 | 0.00617 | -0.189 | 32.6418
-4.5 | 0.2533 | 0.00624 | -0.1886 | 40.5929
-4 | 0.3099 | 0.00618 | -0.1891 | 50.1456
-2 | 0.5507 | 0.00576 | -0.1946 | 95.6076
-1.5 | 0.6075 | 0.00588 | -0.1951 | 103.3163
-1 | 0.6636 | 0.00604 | -0.1954 | 109.8675
-0.5 | 0.7198 | 0.00618 | -0.1957 | 116.4725
0 | 0.775 | 0.00637 | -0.1958 | 121.6641
0.5 | 0.831 | 0.00653 | -0.1961 | 127.2588
1.5 | 0.9451 | 0.00675 | -0.1972 | 140.0148
2 | 1.0024 | 0.00685 | -0.1979 | 146.3358
2.5 | 1.0585 | 0.00699 | -0.1982 | 151.4306
3 | 1.1148 | 0.0071 | -0.1986 | 157.0141
4 | 1.2245 | 0.00753 | -0.199 | 162.6162
4.5 | 1.2734 | 0.008 | -0.1979 | 159.175
5 | 1.3111 | 0.00908 | -0.1945 | 144.3943
5.5 | 1.3523 | 0.0099 | -0.1917 | 136.596
6 | 1.3976 | 0.01031 | -0.1898 | 135.5577
6.5 | 1.444 | 0.01073 | -0.1882 | 134.576
7 | 1.4887 | 0.01117 | -0.1863 | 133.2766
7.5 | 1.5324 | 0.01171 | -0.1842 | 130.8625
8 | 1.5774 | 0.01221 | -0.1824 | 129.1892
8.5 | 1.6201 | 0.01278 | -0.1802 | 126.7684
9 | 1.6628 | 0.01338 | -0.1781 | 124.275
9.5 | 1.7054 | 0.014 | -0.176 | 121.8143
10 | 1.745 | 0.01471 | -0.1735 | 118.6268
10.5 | 1.7851 | 0.01545 | -0.171 | 115.5405
11 | 1.8239 | 0.01625 | -0.1685 | 112.24
11.5 | 1.8608 | 0.01712 | -0.1656 | 108.6916
12 | 1.898 | 0.01805 | -0.1629 | 105.1524
12.5 | 1.9314 | 0.0191 | -0.1597 | 101.1204
13 | 1.9654 | 0.0202 | -0.1566 | 97.297
13.5 | 1.9959 | 0.02147 | -0.1531 | 92.9623
14 | 2.0252 | 0.02285 | -0.1496 | 88.6302
14.5 | 2.0542 | 0.0243 | -0.1462 | 84.535
15 | 2.0789 | 0.02602 | -0.1423 | 79.8962
15.5 | 2.1018 | 0.02793 | -0.1384 | 75.2524
16 | 2.123 | 0.03002 | -0.1345 | 70.7195
16.5 | 2.1418 | 0.03241 | -0.1306 | 66.0845
17 | 2.1582 | 0.0351 | -0.1267 | 61.4872
17.5 | 2.1719 | 0.03814 | -0.123 | 56.9455
18 | 2.1832 | 0.04158 | -0.1194 | 52.506
18.5 | 2.1898 | 0.04565 | -0.116 | 47.9693
19 | 2.1916 | 0.05046 | -0.1128 | 43.4324
19.5 | 2.1914 | 0.05588 | -0.1104 | 39.2162
20 | 2.1851 | 0.06241 | -0.1086 | 35.012

## 139. Re 18M Mach 0.10 (1)
BIGFOIL.COM POLAR EXPORT
ec863914
EPPLER EC 86(-3)-914 |  |  |  | Cl Max: | 1.754 | at alpha= | 8 | deg
JavaFoil+Calcfoil stall+Eppler ext transition |  |  |  | L/D Max: | 441.525 | at alpha= | 2.5 | deg
Re: | 18000000 |  |  | Cd Min: | 0.00287 | at alpha= | 2.5 | deg
Mach: | 0.1 |  |  | Cl=0 at alpha= | -7.9434 | deg
|  |  |  | @ Cl=0.1, Cd= | 0.0071296
|  |  |  | @ Cl=0.4, Cd= | 0.0068807
|  |  |  | @ Cl=0.6, Cd= | 0.027831
alpha (deg) | Cl | Cd | Cm | Cl/Cd
-19 | -0.206 | 0.04 | -0.115 | -5.145
-18.5 | -0.219 | 0.0332 | -0.119 | -6.598
-18 | -0.231 | 0.03005 | -0.122 | -7.687
-17.5 | -0.243 | 0.02712 | -0.125 | -8.96
-17 | -0.255 | 0.02447 | -0.128 | -10.408
-16.5 | -0.266 | 0.02217 | -0.13 | -11.993
-16 | -0.276 | 0.02013 | -0.132 | -13.724
-15.5 | -0.285 | 0.0183 | -0.135 | -15.595
-15 | -0.293 | 0.01663 | -0.137 | -17.626
-14.5 | -0.299 | 0.01522 | -0.14 | -19.632
-14 | -0.302 | 0.01396 | -0.142 | -21.63
-13.5 | -0.302 | 0.0128 | -0.145 | -23.606
-13 | -0.299 | 0.0118 | -0.148 | -25.321
-12.5 | -0.292 | 0.01089 | -0.15 | -26.772
-12 | -0.28 | 0.01005 | -0.153 | -27.814
-11.5 | -0.263 | 0.0093 | -0.155 | -28.276
-11 | -0.241 | 0.00868 | -0.157 | -27.785
-10.5 | -0.214 | 0.00839 | -0.16 | -25.491
-10 | -0.182 | 0.00775 | -0.162 | -23.429
-9.5 | -0.144 | 0.00744 | -0.165 | -19.375
-9 | -0.102 | 0.00799 | -0.167 | -12.752
-8.5 | -0.056 | 0.00727 | -0.169 | -7.647
-8 | -0.006 | 0.00741 | -0.172 | -0.771
-7.5 | 0.047 | 0.0073 | -0.174 | 6.474
-7 | 0.103 | 0.00712 | -0.176 | 14.416
-6.5 | 0.16 | 0.00653 | -0.179 | 24.499
-6 | 0.218 | 0.0066 | -0.181 | 33.105
-5.5 | 0.278 | 0.00715 | -0.183 | 38.861
-5 | 0.338 | 0.00689 | -0.185 | 49.014
-4.5 | 0.398 | 0.00688 | -0.188 | 57.821
-4 | 0.459 | 0.0069 | -0.19 | 66.521
-3.5 | 0.519 | 0.00709 | -0.192 | 73.242
-3 | 0.475 | 0.03251 | -0.049 | 14.604
-2.5 | 0.522 | 0.03177 | -0.044 | 16.432
-2 | 0.571 | 0.03144 | -0.044 | 18.156
-1.5 | 0.764 | 0.00742 | -0.202 | 102.947
-1 | 0.829 | 0.00761 | -0.206 | 108.881
-0.5 | 0.893 | 0.00776 | -0.209 | 115.161
0 | 0.958 | 0.00737 | -0.211 | 129.996
0.5 | 1.02 | 0.00756 | -0.212 | 134.827
1 | 1.081 | 0.00812 | -0.214 | 133.072
1.5 | 1.143 | 0.00769 | -0.216 | 148.648
2 | 1.204 | 0.00798 | -0.217 | 150.939
2.5 | 1.266 | 0.00287 | -0.219 | 441.525
3 | 1.327 | 0.00325 | -0.22 | 408.301
3.5 | 1.389 | 0.00366 | -0.222 | 379.323
4 | 1.45 | 0.00409 | -0.223 | 354.492
4.5 | 1.512 | 0.00467 | -0.225 | 323.646
5 | 1.569 | 0.00543 | -0.226 | 288.775
5.5 | 1.619 | 0.00679 | -0.227 | 238.456
6 | 1.662 | 0.00783 | -0.229 | 212.236
6.5 | 1.698 | 0.00899 | -0.23 | 188.822
7 | 1.726 | 0.01023 | -0.231 | 168.803
7.5 | 1.745 | 0.01158 | -0.232 | 150.652
8 | 1.754 | 0.01304 | -0.234 | 134.503
8.5 | 1.752 | 0.01468 | -0.235 | 119.373
9 | 1.739 | 0.01671 | -0.236 | 104.041
9.5 | 1.715 | 0.01857 | -0.237 | 92.348
10 | 1.68 | 0.02133 | -0.238 | 78.734
10.5 | 1.635 | 0.02397 | -0.239 | 68.211
11 | 1.582 | 0.0266 | -0.24 | 59.458
11.5 | 1.521 | 0.03015 | -0.24 | 50.455
12 | 1.455 | 0.03306 | -0.241 | 43.994
12.5 | 1.384 | 0.0373 | -0.242 | 37.101
13 | 1.311 | 0.04016 | -0.243 | 32.637

## 140. Re 18M Mach 0.10 (2)
BIGFOIL.COM POLAR EXPORT
ec863914
EPPLER EC 86(-3)-914 |  |  |  | Cl Max: | 2.1756 | at alpha= | 18.5 | deg
XFOIL ncrit=9 |  |  |  | L/D Max: | 162.632 | at alpha= | 4 | deg
Re: | 18000000 |  |  | Cd Min: | 0.07106 | at alpha= | 20 | deg
Mach: | 0.1 |  |  | Cl=0 at alpha= | -99 | deg
|  |  |  | @ Cl=0.1, Cd= | 0.00576
|  |  |  | @ Cl=0.4, Cd= | 0.00576
|  |  |  | @ Cl=0.6, Cd= | 0.0058764
alpha (deg) | Cl | Cd | Cm | Cl/Cd
-2 | 0.5526 | 0.00576 | -0.1953 | 95.9375
-1.5 | 0.6096 | 0.0059 | -0.1958 | 103.322
-1 | 0.666 | 0.00605 | -0.1961 | 110.0826
-0.5 | 0.7223 | 0.0062 | -0.1963 | 116.5
0 | 0.7778 | 0.00639 | -0.1964 | 121.7214
0.5 | 0.834 | 0.00655 | -0.1967 | 127.3282
1 | 0.891 | 0.00668 | -0.1971 | 133.3832
1.5 | 0.9487 | 0.00677 | -0.1978 | 140.1329
2 | 1.0063 | 0.00688 | -0.1984 | 146.2645
2.5 | 1.0625 | 0.00703 | -0.1987 | 151.138
3 | 1.1191 | 0.00714 | -0.199 | 156.7367
3.5 | 1.1765 | 0.00725 | -0.1997 | 162.2759
4 | 1.2295 | 0.00756 | -0.1994 | 162.6323
4.5 | 1.2772 | 0.00801 | -0.1978 | 159.4507
5 | 1.3136 | 0.00912 | -0.194 | 144.0351
5.5 | 1.3548 | 0.00997 | -0.1912 | 135.8877
6 | 1.4013 | 0.01039 | -0.1894 | 134.8701
6.5 | 1.4477 | 0.01082 | -0.1877 | 133.7985
7 | 1.4931 | 0.01128 | -0.1857 | 132.367
7.5 | 1.5378 | 0.01183 | -0.1837 | 129.9915
8 | 1.5823 | 0.01236 | -0.1817 | 128.0178
8.5 | 1.6257 | 0.01294 | -0.1795 | 125.6337
9 | 1.6693 | 0.01356 | -0.1774 | 123.1047
9.5 | 1.7109 | 0.01423 | -0.175 | 120.2319
10 | 1.7516 | 0.01495 | -0.1725 | 117.1639
10.5 | 1.7925 | 0.01572 | -0.17 | 114.0267
11 | 1.8299 | 0.01659 | -0.167 | 110.3014
11.5 | 1.8684 | 0.01748 | -0.1643 | 106.8879
12 | 1.9036 | 0.01851 | -0.1611 | 102.8417
12.5 | 1.9389 | 0.01959 | -0.158 | 98.974
13 | 1.9709 | 0.02082 | -0.1545 | 94.6638
13.5 | 2.003 | 0.02211 | -0.1511 | 90.5925
14 | 2.0311 | 0.02363 | -0.1472 | 85.9543
14.5 | 2.0578 | 0.02528 | -0.1434 | 81.4003
15 | 2.0829 | 0.02712 | -0.1395 | 76.8031
15.5 | 2.1057 | 0.02918 | -0.1355 | 72.1624
16 | 2.1254 | 0.03153 | -0.1314 | 67.4088
16.5 | 2.1415 | 0.0343 | -0.1272 | 62.4344
17 | 2.1542 | 0.03746 | -0.123 | 57.5067
17.5 | 2.1655 | 0.04097 | -0.1192 | 52.8557
18 | 2.1718 | 0.04517 | -0.1156 | 48.0806
18.5 | 2.1756 | 0.04988 | -0.1124 | 43.6167
19 | 2.167 | 0.05636 | -0.1094 | 38.4493
19.5 | 2.1617 | 0.06294 | -0.1076 | 34.3454
20 | 2.1481 | 0.07106 | -0.1068 | 30.2294

## 141. Re 18M Mach 0.25 (1)
BIGFOIL.COM POLAR EXPORT
ec863914
EPPLER EC 86(-3)-914 |  |  |  | Cl Max: | 1.751 | at alpha= | 7.5 | deg
JavaFoil+Calcfoil stall+Eppler ext transition |  |  |  | L/D Max: | 440.777 | at alpha= | 2.5 | deg
Re: | 18000000 |  |  | Cd Min: | 0.00295 | at alpha= | 2.5 | deg
Mach: | 0.25 |  |  | Cl=0 at alpha= | -7.9444 | deg
|  |  |  | @ Cl=0.1, Cd= | 0.0074186
|  |  |  | @ Cl=0.4, Cd= | 0.0073635
|  |  |  | @ Cl=0.6, Cd= | 0.029879
alpha (deg) | Cl | Cd | Cm | Cl/Cd
-16.5 | -0.053 | 0.02605 | -0.132 | -2.04
-16 | -0.05 | 0.02321 | -0.135 | -2.171
-15.5 | -0.048 | 0.02083 | -0.137 | -2.283
-15 | -0.045 | 0.01867 | -0.14 | -2.393
-14.5 | -0.104 | 0.01685 | -0.143 | -6.183
-14 | -0.144 | 0.01534 | -0.146 | -9.389
-13.5 | -0.173 | 0.01398 | -0.148 | -12.379
-13 | -0.195 | 0.01282 | -0.151 | -15.218
-12.5 | -0.21 | 0.01174 | -0.154 | -17.924
-12 | -0.218 | 0.01079 | -0.156 | -20.238
-11.5 | -0.219 | 0.01 | -0.159 | -21.881
-11 | -0.211 | 0.00924 | -0.161 | -22.834
-10.5 | -0.195 | 0.00876 | -0.164 | -22.236
-10 | -0.171 | 0.00811 | -0.166 | -21.042
-9.5 | -0.139 | 0.00778 | -0.169 | -17.845
-9 | -0.1 | 0.00734 | -0.171 | -13.639
-8.5 | -0.055 | 0.00754 | -0.173 | -7.34
-8 | -0.006 | 0.00721 | -0.176 | -0.796
-7.5 | 0.048 | 0.00753 | -0.178 | 6.349
-7 | 0.104 | 0.00741 | -0.181 | 14.085
-6.5 | 0.163 | 0.00674 | -0.183 | 24.232
-6 | 0.224 | 0.00674 | -0.186 | 33.16
-5.5 | 0.285 | 0.00729 | -0.188 | 39.049
-5 | 0.346 | 0.00732 | -0.19 | 47.314
-4.5 | 0.408 | 0.00737 | -0.192 | 55.413
-4 | 0.471 | 0.00704 | -0.195 | 66.942
-3.5 | 0.533 | 0.00723 | -0.197 | 73.698
-3 | 0.595 | 0.00765 | -0.199 | 77.782
-2.5 | 0.536 | 0.03191 | -0.044 | 16.811
-2 | 0.586 | 0.03158 | -0.045 | 18.571
-1.5 | 0.783 | 0.00764 | -0.207 | 102.481
-1 | 0.848 | 0.0078 | -0.211 | 108.679
-0.5 | 0.917 | 0.00796 | -0.215 | 115.203
0 | 0.984 | 0.0076 | -0.217 | 129.564
0.5 | 1.047 | 0.00777 | -0.218 | 134.749
1 | 1.11 | 0.00834 | -0.22 | 133.094
1.5 | 1.173 | 0.00796 | -0.222 | 147.41
2 | 1.237 | 0.00828 | -0.223 | 149.26
2.5 | 1.3 | 0.00295 | -0.225 | 440.777
3 | 1.363 | 0.00334 | -0.227 | 407.634
3.5 | 1.426 | 0.00378 | -0.228 | 377.522
4 | 1.489 | 0.00428 | -0.23 | 348.136
4.5 | 1.551 | 0.00491 | -0.231 | 316.146
5 | 1.609 | 0.00575 | -0.232 | 279.711
5.5 | 1.658 | 0.00722 | -0.234 | 229.584
6 | 1.697 | 0.00837 | -0.235 | 202.813
6.5 | 1.728 | 0.00975 | -0.236 | 177.175
7 | 1.746 | 0.01115 | -0.238 | 156.582
7.5 | 1.751 | 0.01275 | -0.239 | 137.297
8 | 1.739 | 0.01449 | -0.24 | 120.023
8.5 | 1.709 | 0.01636 | -0.241 | 104.496
9 | 1.66 | 0.01872 | -0.242 | 88.686
9.5 | 1.592 | 0.02119 | -0.243 | 75.124
10 | 1.504 | 0.02457 | -0.244 | 61.204
10.5 | 1.397 | 0.0278 | -0.245 | 50.272
11 | 1.275 | 0.03113 | -0.246 | 40.968
11.5 | 1.139 | 0.03472 | -0.247 | 32.811
12 | 0.993 | 0.03885 | -0.248 | 25.553
12.5 | 0.838 | 0.04375 | -0.249 | 19.144

## 142. Re 18M Mach 0.25 (2)
BIGFOIL.COM POLAR EXPORT
ec863914
EPPLER EC 86(-3)-914 |  |  |  | Cl Max: | 2.0579 | at alpha= | 15 | deg
XFOIL ncrit=9 |  |  |  | L/D Max: | 161.701 | at alpha= | 4 | deg
Re: | 18000000 |  |  | Cd Min: | 0.1777 | at alpha= | 20 | deg
Mach: | 0.25 |  |  | Cl=0 at alpha= | -99 | deg
|  |  |  | @ Cl=0.1, Cd= | 0.00582
|  |  |  | @ Cl=0.4, Cd= | 0.00582
|  |  |  | @ Cl=0.6, Cd= | 0.005912
alpha (deg) | Cl | Cd | Cm | Cl/Cd
-2 | 0.5617 | 0.00582 | -0.199 | 96.512
-1.5 | 0.62 | 0.00596 | -0.1994 | 104.0268
-1 | 0.6776 | 0.00613 | -0.1996 | 110.5383
-0.5 | 0.7348 | 0.0063 | -0.1995 | 116.6349
0 | 0.7916 | 0.0065 | -0.1995 | 121.7846
0.5 | 0.8486 | 0.00668 | -0.1995 | 127.0359
1 | 0.9065 | 0.00683 | -0.1996 | 132.7233
1.5 | 0.9655 | 0.00694 | -0.2001 | 139.121
2 | 1.0238 | 0.00704 | -0.2003 | 145.4261
2.5 | 1.0782 | 0.00719 | -0.1997 | 149.9583
3 | 1.1331 | 0.00733 | -0.1991 | 154.5839
3.5 | 1.1908 | 0.00744 | -0.1992 | 160.0538
4 | 1.2451 | 0.0077 | -0.1985 | 161.7013
4.5 | 1.2952 | 0.00812 | -0.1969 | 159.5074
5 | 1.3318 | 0.00936 | -0.1927 | 142.2863
5.5 | 1.3739 | 0.0104 | -0.1894 | 132.1058
6 | 1.4234 | 0.01089 | -0.1875 | 130.7071
6.5 | 1.4714 | 0.01139 | -0.1854 | 129.1835
7 | 1.519 | 0.01195 | -0.1832 | 127.113
9 | 1.7025 | 0.01472 | -0.173 | 115.659
9.5 | 1.7444 | 0.01559 | -0.1697 | 111.8922
10 | 1.787 | 0.0165 | -0.1667 | 108.303
10.5 | 1.8266 | 0.01755 | -0.1631 | 104.0798
11 | 1.8655 | 0.01869 | -0.1595 | 99.8127
11.5 | 1.902 | 0.01996 | -0.1555 | 95.2906
12 | 1.937 | 0.02142 | -0.1515 | 90.4295
12.5 | 1.9683 | 0.02308 | -0.147 | 85.2816
13 | 1.997 | 0.02495 | -0.1423 | 80.0401
13.5 | 2.0218 | 0.02719 | -0.1373 | 74.3582
14 | 2.042 | 0.02985 | -0.132 | 68.4087
14.5 | 2.0557 | 0.03319 | -0.1264 | 61.9373
15 | 2.0579 | 0.0377 | -0.1204 | 54.5862
15.5 | 2.0505 | 0.04348 | -0.1145 | 47.1596
16 | 2.0319 | 0.05098 | -0.1095 | 39.8568
16.5 | 1.9986 | 0.06112 | -0.1062 | 32.6996
17 | 1.9641 | 0.07273 | -0.1056 | 27.0054
17.5 | 1.9264 | 0.08615 | -0.1078 | 22.361
18 | 1.8799 | 0.10214 | -0.1131 | 18.4051
18.5 | 1.8392 | 0.11812 | -0.1201 | 15.5706
19 | 1.7891 | 0.13622 | -0.1295 | 13.1339
19.5 | 1.7576 | 0.15115 | -0.1381 | 11.6282
20 | 1.6674 | 0.1777 | -0.156 | 9.3832

## 143. Re 18M Mach 0.50 (1)
BIGFOIL.COM POLAR EXPORT
ec863914
EPPLER EC 86(-3)-914 |  |  |  | Cl Max: | 3.373 | at alpha= | 20 | deg
JavaFoil+Calcfoil stall+Eppler ext transition |  |  |  | L/D Max: | 390.961 | at alpha= | 3 | deg
Re: | 18000000 |  |  | Cd Min: | 0.00388 | at alpha= | 3 | deg
Mach: | 0.5 |  |  | Cl=0 at alpha= | -7.9667 | deg
|  |  |  | @ Cl=0.1, Cd= | 0.0069078
|  |  |  | @ Cl=0.4, Cd= | 0.0081573
|  |  |  | @ Cl=0.6, Cd= | 0.032535
alpha (deg) | Cl | Cd | Cm | Cl/Cd
-20 | -0.607 | 0.14222 | -0.094 | -4.268
-19.5 | -0.582 | 0.13872 | -0.095 | -4.194
-19 | -0.556 | 0.13705 | -0.093 | -4.054
-18.5 | -0.529 | 0.13743 | -0.091 | -3.85
-18 | -0.504 | 0.13251 | -0.09 | -3.802
-17.5 | -0.485 | 0.11946 | -0.102 | -4.062
-17 | -0.463 | 0.10874 | -0.106 | -4.258
-16.5 | -0.44 | 0.0989 | -0.11 | -4.453
-16 | -0.415 | 0.09435 | -0.112 | -4.401
-15.5 | -0.387 | 0.09636 | -0.106 | -4.012
-15 | -0.357 | 0.09972 | -0.094 | -3.582
-14.5 | -0.331 | 0.09814 | -0.085 | -3.37
-14 | -0.313 | 0.08275 | -0.113 | -3.777
-13.5 | -0.301 | 0.05241 | -0.139 | -5.751
-13 | -0.294 | 0.02325 | -0.162 | -12.654
-12.5 | -0.269 | 0.01811 | -0.167 | -14.86
-12 | -0.242 | 0.01554 | -0.171 | -15.55
-11.5 | -0.213 | 0.01376 | -0.174 | -15.516
-11 | -0.185 | 0.01238 | -0.178 | -14.91
-10.5 | -0.155 | 0.01118 | -0.181 | -13.902
-10 | -0.126 | 0.01027 | -0.184 | -12.239
-9.5 | -0.096 | 0.00947 | -0.187 | -10.101
-9 | -0.065 | 0.00892 | -0.189 | -7.316
-8.5 | -0.035 | 0.00884 | -0.192 | -3.906
-8 | -0.003 | 0.00788 | -0.195 | -0.438
-7.5 | 0.042 | 0.00766 | -0.198 | 5.472
-7 | 0.106 | 0.00683 | -0.201 | 15.584
-6.5 | 0.174 | 0.00819 | -0.203 | 21.24
-6 | 0.243 | 0.00756 | -0.206 | 32.172
-5.5 | 0.313 | 0.00775 | -0.208 | 40.428
-5 | 0.383 | 0.00815 | -0.211 | 47.009
-4.5 | 0.453 | 0.00818 | -0.213 | 55.405
-4 | 0.524 | 0.00777 | -0.216 | 67.486
-3.5 | 0.592 | 0.00794 | -0.219 | 74.6
-3 | 0.661 | 0.00826 | -0.221 | 80.037
-2.5 | 0.599 | 0.03254 | -0.051 | 18.411
-2 | 0.655 | 0.03228 | -0.047 | 20.29
-1.5 | 0.867 | 0.00866 | -0.229 | 100.132
-1 | 0.938 | 0.00888 | -0.232 | 105.619
-0.5 | 1.01 | 0.00927 | -0.236 | 108.966
0 | 1.098 | 0.00933 | -0.24 | 117.691
0.5 | 1.168 | 0.0091 | -0.244 | 128.374
1 | 1.238 | 0.00951 | -0.246 | 130.176
1.5 | 1.307 | 0.00927 | -0.248 | 141.038
2 | 1.377 | 0.00969 | -0.25 | 142.036
2.5 | 1.446 | 0.01009 | -0.252 | 143.307
3 | 1.515 | 0.00388 | -0.253 | 390.961
3.5 | 1.584 | 0.00445 | -0.255 | 355.678
4 | 1.652 | 0.00517 | -0.257 | 319.616
4.5 | 1.72 | 0.00617 | -0.258 | 278.877
5 | 1.776 | 0.00745 | -0.26 | 238.525
5.5 | 1.805 | 0.00969 | -0.261 | 186.248
6 | 1.791 | 0.01169 | -0.263 | 153.178
6.5 | 1.676 | 0.0143 | -0.264 | 117.215
7 | 1.063 | 0.01752 | -0.266 | 60.656
7.5 | 1.101 | 0.0211 | -0.267 | 52.169
8 | 1.139 | 0.0262 | -0.268 | 43.466
8.5 | 1.177 | 0.02891 | -0.269 | 40.734
9 | 1.216 | 0.03493 | -0.271 | 34.81
9.5 | 1.255 | 0.04188 | -0.272 | 29.958
10 | 1.124 | 0.06556 | -0.22 | 17.139
10.5 | 1.264 | 0.0391 | -0.258 | 32.329
11 | 1.266 | 0.04333 | -0.25 | 29.21
11.5 | 1.273 | 0.0464 | -0.242 | 27.445
12 | 1.276 | 0.07362 | -0.231 | 17.33
12.5 | 1.279 | 0.08991 | -0.218 | 14.228
13 | 1.281 | 0.11412 | -0.2 | 11.225
13.5 | 1.299 | 0.13525 | -0.189 | 9.602
14 | 1.334 | 0.14108 | -0.191 | 9.454
14.5 | 1.371 | 0.14318 | -0.195 | 9.573
15 | 1.407 | 0.14939 | -0.198 | 9.42
15.5 | 1.442 | 0.154 | -0.2 | 9.366
16 | 1.477 | 0.08645 | -0.201 | 17.086
16.5 | 2.944 | 0.10537 | -0.201 | 27.941
17 | 2.982 | 0.09263 | -0.193 | 32.192
17.5 | 3.044 | 0.10044 | -0.194 | 30.301
18 | 3.108 | 0.11856 | -0.195 | 26.212
18.5 | 3.175 | 0.12169 | -0.198 | 26.089
19 | 3.242 | 0.12244 | -0.2 | 26.474
19.5 | 3.308 | 0.14546 | -0.202 | 22.74
20 | 3.373 | 0.1498 | -0.204 | 22.52

## 144. Re 18M Mach 0.50 (2)
BIGFOIL.COM POLAR EXPORT
ec863914
EPPLER EC 86(-3)-914 |  |  |  | Cl Max: | 1.7708 | at alpha= | 9 | deg
XFOIL ncrit=9 |  |  |  | L/D Max: | 140.869 | at alpha= | 4 | deg
Re: | 18000000 |  |  | Cd Min: | 0.16275 | at alpha= | 14 | deg
Mach: | 0.5 |  |  | Cl=0 at alpha= | -99 | deg
|  |  |  | @ Cl=0.1, Cd= | 0.00613
|  |  |  | @ Cl=0.4, Cd= | 0.0061694
|  |  |  | @ Cl=0.6, Cd= | 0.0063591
alpha (deg) | Cl | Cd | Cm | Cl/Cd
-3.5 | 0.3585 | 0.00613 | -0.2051 | 58.4829
-1.5 | 0.622 | 0.00638 | -0.206 | 97.4922
-1 | 0.6857 | 0.00661 | -0.2056 | 103.7368
-0.5 | 0.7454 | 0.00694 | -0.2044 | 107.4063
0 | 0.8066 | 0.00724 | -0.2034 | 111.4088
0.5 | 0.8696 | 0.00751 | -0.2027 | 115.7923
1 | 0.9317 | 0.00784 | -0.2018 | 118.8393
1.5 | 0.9949 | 0.00813 | -0.201 | 122.3739
2 | 1.0604 | 0.00838 | -0.2006 | 126.5394
2.5 | 1.1276 | 0.00861 | -0.2004 | 130.964
3 | 1.1942 | 0.00887 | -0.1999 | 134.6336
3.5 | 1.2614 | 0.00915 | -0.1993 | 137.8579
4 | 1.3298 | 0.00944 | -0.1989 | 140.8686
4.5 | 1.3912 | 0.00995 | -0.1967 | 139.8191
5 | 1.4491 | 0.01066 | -0.1937 | 135.9381
5.5 | 1.4715 | 0.01324 | -0.1847 | 111.1405
6 | 1.5291 | 0.01407 | -0.1813 | 108.678
6.5 | 1.585 | 0.01498 | -0.1774 | 105.8077
7 | 1.6405 | 0.01601 | -0.1732 | 102.4672
7.5 | 1.6931 | 0.01729 | -0.1683 | 97.9237
8 | 1.7371 | 0.01919 | -0.1619 | 90.5211
8.5 | 1.7646 | 0.02221 | -0.1532 | 79.4507
9 | 1.7708 | 0.02664 | -0.1426 | 66.4715
9.5 | 1.7565 | 0.03288 | -0.1313 | 53.4215
10 | 1.7308 | 0.04094 | -0.1217 | 42.2765
10.5 | 1.6991 | 0.05092 | -0.1152 | 33.368
11 | 1.6604 | 0.06327 | -0.1127 | 26.2431
11.5 | 1.6186 | 0.07782 | -0.1147 | 20.7993
12 | 1.5756 | 0.09425 | -0.1206 | 16.7172
12.5 | 1.5325 | 0.11179 | -0.129 | 13.7087
13 | 1.4934 | 0.1293 | -0.1388 | 11.5499
13.5 | 1.461 | 0.14619 | -0.149 | 9.9938
14 | 1.4334 | 0.16275 | -0.1598 | 8.8074

## 145. Re 20M Mach 0.00 (1)
BIGFOIL.COM POLAR EXPORT
ec863914
EPPLER EC 86(-3)-914 |  |  |  | Cl Max: | 1.756 | at alpha= | 8.5 | deg
JavaFoil+Calcfoil stall+Eppler ext transition |  |  |  | L/D Max: | 432.699 | at alpha= | 2.5 | deg
Re: | 20000000 |  |  | Cd Min: | 0.00291 | at alpha= | 2.5 | deg
Mach: | 0 |  |  | Cl=0 at alpha= | -7.9434 | deg
|  |  |  | @ Cl=0.1, Cd= | 0.0071244
|  |  |  | @ Cl=0.4, Cd= | 0.0067912
|  |  |  | @ Cl=0.6, Cd= | 0.027402
alpha (deg) | Cl | Cd | Cm | Cl/Cd
-19 | -0.245 | 0.03553 | -0.116 | -6.895
-18.5 | -0.256 | 0.03161 | -0.119 | -8.096
-18 | -0.266 | 0.0285 | -0.122 | -9.349
-17.5 | -0.277 | 0.02581 | -0.125 | -10.716
-17 | -0.286 | 0.02345 | -0.127 | -12.208
-16.5 | -0.295 | 0.02127 | -0.129 | -13.887
-16 | -0.303 | 0.01932 | -0.132 | -15.71
-15.5 | -0.31 | 0.01759 | -0.134 | -17.643
-15 | -0.315 | 0.01603 | -0.137 | -19.676
-14.5 | -0.318 | 0.01465 | -0.14 | -21.74
-14 | -0.319 | 0.01348 | -0.142 | -23.67
-13.5 | -0.317 | 0.01237 | -0.145 | -25.582
-13 | -0.311 | 0.01142 | -0.147 | -27.215
-12.5 | -0.301 | 0.01054 | -0.15 | -28.546
-12 | -0.287 | 0.00979 | -0.152 | -29.305
-11.5 | -0.268 | 0.00929 | -0.154 | -28.865
-11 | -0.245 | 0.0086 | -0.157 | -28.463
-10.5 | -0.216 | 0.00849 | -0.159 | -25.468
-10 | -0.183 | 0.00774 | -0.162 | -23.617
-9.5 | -0.145 | 0.00775 | -0.164 | -18.677
-9 | -0.102 | 0.00792 | -0.166 | -12.892
-8.5 | -0.056 | 0.00727 | -0.169 | -7.651
-8 | -0.006 | 0.00701 | -0.171 | -0.814
-7.5 | 0.047 | 0.00724 | -0.173 | 6.514
-7 | 0.102 | 0.00712 | -0.176 | 14.38
-6.5 | 0.159 | 0.00665 | -0.178 | 23.983
-6 | 0.218 | 0.00666 | -0.18 | 32.686
-5.5 | 0.277 | 0.00676 | -0.182 | 40.922
-5 | 0.336 | 0.00679 | -0.185 | 49.493
-4.5 | 0.396 | 0.00678 | -0.187 | 58.477
-4 | 0.457 | 0.00695 | -0.189 | 65.814
-3.5 | 0.517 | 0.00708 | -0.191 | 72.96
-3 | 0.577 | 0.00712 | -0.194 | 81.027
-2.5 | 0.52 | 0.03182 | -0.043 | 16.325
-2 | 0.568 | 0.03135 | -0.044 | 18.119
-1.5 | 0.761 | 0.00754 | -0.201 | 100.853
-1 | 0.826 | 0.00764 | -0.206 | 108.201
-0.5 | 0.889 | 0.0058 | -0.208 | 153.319
0 | 0.954 | 0.00724 | -0.21 | 131.778
0.5 | 1.015 | 0.007 | -0.211 | 144.892
1 | 1.076 | 0.00727 | -0.213 | 148.016
1.5 | 1.137 | 0.00755 | -0.215 | 150.536
2 | 1.198 | 0.00788 | -0.216 | 152.034
2.5 | 1.26 | 0.00291 | -0.218 | 432.699
3 | 1.321 | 0.00329 | -0.219 | 402.052
3.5 | 1.382 | 0.0037 | -0.221 | 373.118
4 | 1.443 | 0.00413 | -0.222 | 349.812
4.5 | 1.504 | 0.00475 | -0.224 | 316.919
5 | 1.562 | 0.0055 | -0.225 | 283.768
5.5 | 1.611 | 0.00682 | -0.226 | 236.162
6 | 1.655 | 0.0078 | -0.228 | 212.254
6.5 | 1.692 | 0.00883 | -0.229 | 191.642
7 | 1.722 | 0.01001 | -0.23 | 171.947
7.5 | 1.742 | 0.01132 | -0.231 | 153.89
8 | 1.754 | 0.01275 | -0.232 | 137.588
8.5 | 1.756 | 0.01432 | -0.233 | 122.577
9 | 1.747 | 0.01626 | -0.235 | 107.438
9.5 | 1.728 | 0.01813 | -0.236 | 95.334
10 | 1.699 | 0.0208 | -0.236 | 81.687
10.5 | 1.662 | 0.02285 | -0.237 | 72.72
11 | 1.616 | 0.02586 | -0.238 | 62.499
11.5 | 1.563 | 0.02852 | -0.239 | 54.818
12 | 1.505 | 0.03197 | -0.24 | 47.085
12.5 | 1.443 | 0.03497 | -0.241 | 41.254
13 | 1.378 | 0.03921 | -0.242 | 35.137
13.5 | 1.311 | 0.04347 | -0.242 | 30.153

## 146. Re 20M Mach 0.00 (2)
BIGFOIL.COM POLAR EXPORT
ec863914
EPPLER EC 86(-3)-914 |  |  |  | Cl Max: | 2.2049 | at alpha= | 19.5 | deg
XFOIL ncrit=9 |  |  |  | L/D Max: | 164.698 | at alpha= | 4 | deg
Re: | 20000000 |  |  | Cd Min: | 0.06063 | at alpha= | 20 | deg
Mach: | 0 |  |  | Cl=0 at alpha= | -99 | deg
|  |  |  | @ Cl=0.1, Cd= | 0.0058
|  |  |  | @ Cl=0.4, Cd= | 0.0058
|  |  |  | @ Cl=0.6, Cd= | 0.0058511
alpha (deg) | Cl | Cd | Cm | Cl/Cd
-2 | 0.5504 | 0.0058 | -0.1945 | 94.8966
-1.5 | 0.6087 | 0.00586 | -0.1954 | 103.8737
-1 | 0.6653 | 0.006 | -0.1958 | 110.8833
-0.5 | 0.7213 | 0.00615 | -0.196 | 117.2846
0 | 0.7768 | 0.00633 | -0.1962 | 122.7172
0.5 | 0.8331 | 0.00647 | -0.1965 | 128.7635
1 | 0.8897 | 0.0066 | -0.197 | 134.803
2 | 1.0046 | 0.00678 | -0.1983 | 148.1711
2.5 | 1.0606 | 0.00692 | -0.1986 | 153.2659
3 | 1.1165 | 0.00706 | -0.199 | 158.1445
3.5 | 1.1721 | 0.00723 | -0.1993 | 162.1162
4 | 1.227 | 0.00745 | -0.1995 | 164.698
4.5 | 1.2747 | 0.00804 | -0.1982 | 158.5448
5 | 1.3157 | 0.00907 | -0.1955 | 145.0606
5.5 | 1.358 | 0.00977 | -0.1929 | 138.9969
6 | 1.4034 | 0.01015 | -0.191 | 138.266
6.5 | 1.4491 | 0.01056 | -0.1892 | 137.2254
7 | 1.4946 | 0.01098 | -0.1875 | 136.1202
8 | 1.5827 | 0.01199 | -0.1834 | 132.0017
8.5 | 1.6263 | 0.01253 | -0.1814 | 129.7925
9 | 1.6686 | 0.01312 | -0.1792 | 127.1799
9.5 | 1.7113 | 0.01373 | -0.1771 | 124.6395
10 | 1.7517 | 0.0144 | -0.1747 | 121.6458
10.5 | 1.7914 | 0.01513 | -0.1722 | 118.4005
11 | 1.8312 | 0.01589 | -0.1698 | 115.2423
11.5 | 1.8676 | 0.01676 | -0.1668 | 111.432
12 | 1.9049 | 0.01766 | -0.1641 | 107.8652
12.5 | 1.9389 | 0.01868 | -0.1609 | 103.7955
13 | 1.9733 | 0.01975 | -0.1579 | 99.9139
13.5 | 2.0039 | 0.02098 | -0.1544 | 95.5148
14 | 2.0347 | 0.02228 | -0.1511 | 91.3241
14.5 | 2.0624 | 0.02376 | -0.1474 | 86.8013
15 | 2.0877 | 0.02542 | -0.1436 | 82.1282
15.5 | 2.1117 | 0.02724 | -0.1398 | 77.522
16 | 2.1341 | 0.02924 | -0.1359 | 72.9856
16.5 | 2.1533 | 0.03154 | -0.132 | 68.272
17 | 2.1698 | 0.03416 | -0.128 | 63.5187
17.5 | 2.1834 | 0.03714 | -0.1241 | 58.7884
18 | 2.1937 | 0.04059 | -0.1203 | 54.0453
18.5 | 2.2028 | 0.04438 | -0.1169 | 49.635
19 | 2.2045 | 0.04911 | -0.1136 | 44.889
19.5 | 2.2049 | 0.05432 | -0.111 | 40.5909
20 | 2.1995 | 0.06063 | -0.1089 | 36.2774

## 147. Re 20M Mach 0.10 (1)
BIGFOIL.COM POLAR EXPORT
ec863914
EPPLER EC 86(-3)-914 |  |  |  | Cl Max: | 1.754 | at alpha= | 8 | deg
JavaFoil+Calcfoil stall+Eppler ext transition |  |  |  | L/D Max: | 442.667 | at alpha= | 2.5 | deg
Re: | 20000000 |  |  | Cd Min: | 0.00286 | at alpha= | 2.5 | deg
Mach: | 0.1 |  |  | Cl=0 at alpha= | -7.9434 | deg
|  |  |  | @ Cl=0.1, Cd= | 0.007177
|  |  |  | @ Cl=0.4, Cd= | 0.0068249
|  |  |  | @ Cl=0.6, Cd= | 0.027819
alpha (deg) | Cl | Cd | Cm | Cl/Cd
-19 | -0.206 | 0.03853 | -0.115 | -5.354
-18.5 | -0.219 | 0.0328 | -0.119 | -6.681
-18 | -0.231 | 0.02947 | -0.122 | -7.847
-17.5 | -0.243 | 0.02669 | -0.125 | -9.109
-17 | -0.255 | 0.02407 | -0.128 | -10.585
-16.5 | -0.266 | 0.02182 | -0.13 | -12.192
-16 | -0.276 | 0.01981 | -0.132 | -13.948
-15.5 | -0.286 | 0.01801 | -0.135 | -15.862
-15 | -0.293 | 0.01637 | -0.137 | -17.923
-14.5 | -0.299 | 0.01493 | -0.14 | -20.028
-14 | -0.302 | 0.01369 | -0.143 | -22.08
-13.5 | -0.302 | 0.01258 | -0.145 | -24.035
-13 | -0.299 | 0.0116 | -0.148 | -25.793
-12.5 | -0.292 | 0.01068 | -0.15 | -27.312
-12 | -0.28 | 0.00986 | -0.153 | -28.39
-11.5 | -0.263 | 0.00939 | -0.155 | -28.031
-11 | -0.241 | 0.00869 | -0.158 | -27.764
-10.5 | -0.214 | 0.00858 | -0.16 | -24.939
-10 | -0.182 | 0.00781 | -0.162 | -23.268
-9.5 | -0.144 | 0.00782 | -0.165 | -18.439
-9 | -0.102 | 0.00755 | -0.167 | -13.493
-8.5 | -0.056 | 0.0073 | -0.169 | -7.62
-8 | -0.006 | 0.00703 | -0.172 | -0.813
-7.5 | 0.047 | 0.0073 | -0.174 | 6.473
-7 | 0.103 | 0.00717 | -0.176 | 14.32
-6.5 | 0.16 | 0.00664 | -0.179 | 24.101
-6 | 0.219 | 0.00665 | -0.181 | 32.888
-5.5 | 0.278 | 0.0068 | -0.183 | 40.853
-5 | 0.338 | 0.00681 | -0.185 | 49.615
-4.5 | 0.398 | 0.00682 | -0.188 | 58.371
-4 | 0.459 | 0.00697 | -0.19 | 65.958
-3.5 | 0.519 | 0.00711 | -0.192 | 73.096
-3 | 0.58 | 0.00719 | -0.194 | 80.615
-2.5 | 0.522 | 0.03183 | -0.044 | 16.402
-2 | 0.571 | 0.0314 | -0.044 | 18.181
-1.5 | 0.764 | 0.00757 | -0.202 | 100.992
-1 | 0.83 | 0.00766 | -0.207 | 108.279
-0.5 | 0.893 | 0.00576 | -0.209 | 155.178
0 | 0.958 | 0.00723 | -0.211 | 132.514
0.5 | 1.02 | 0.00744 | -0.212 | 137.089
1 | 1.081 | 0.00728 | -0.214 | 148.437
1.5 | 1.143 | 0.00757 | -0.216 | 150.924
2 | 1.204 | 0.0079 | -0.217 | 152.337
2.5 | 1.266 | 0.00286 | -0.219 | 442.667
3 | 1.327 | 0.00323 | -0.221 | 410.405
3.5 | 1.389 | 0.00366 | -0.222 | 379.428
4 | 1.45 | 0.00408 | -0.223 | 355.768
4.5 | 1.512 | 0.0047 | -0.225 | 321.349
5 | 1.569 | 0.00545 | -0.226 | 287.917
5.5 | 1.619 | 0.00678 | -0.228 | 238.789
6 | 1.662 | 0.00781 | -0.229 | 212.815
6.5 | 1.698 | 0.00885 | -0.23 | 191.874
7 | 1.726 | 0.01007 | -0.231 | 171.449
7.5 | 1.745 | 0.01147 | -0.232 | 152.096
8 | 1.754 | 0.01285 | -0.233 | 136.524
8.5 | 1.752 | 0.01454 | -0.235 | 120.473
9 | 1.739 | 0.01642 | -0.236 | 105.875
9.5 | 1.715 | 0.01824 | -0.237 | 93.993
10 | 1.68 | 0.02096 | -0.238 | 80.123
10.5 | 1.635 | 0.02359 | -0.239 | 69.309
11 | 1.582 | 0.02611 | -0.24 | 60.574
11.5 | 1.521 | 0.02967 | -0.24 | 51.257
12 | 1.455 | 0.03241 | -0.241 | 44.877
12.5 | 1.384 | 0.0365 | -0.242 | 37.912
13 | 1.311 | 0.04085 | -0.243 | 32.082

## 148. Re 20M Mach 0.10 (2)
BIGFOIL.COM POLAR EXPORT
ec863914
EPPLER EC 86(-3)-914 |  |  |  | Cl Max: | 2.1882 | at alpha= | 18.5 | deg
XFOIL ncrit=9 |  |  |  | L/D Max: | 164.486 | at alpha= | 4 | deg
Re: | 20000000 |  |  | Cd Min: | 0.06837 | at alpha= | 20 | deg
Mach: | 0.1 |  |  | Cl=0 at alpha= | -99 | deg
|  |  |  | @ Cl=0.1, Cd= | 0.00614
|  |  |  | @ Cl=0.4, Cd= | 0.00614
|  |  |  | @ Cl=0.6, Cd= | 0.0058671
alpha (deg) | Cl | Cd | Cm | Cl/Cd
-2.5 | 0.4859 | 0.00614 | -0.1923 | 79.1368
-2 | 0.5523 | 0.00581 | -0.1952 | 95.0602
-1.5 | 0.6108 | 0.00588 | -0.1961 | 103.8776
-1 | 0.6676 | 0.00601 | -0.1965 | 111.0815
-0.5 | 0.724 | 0.00616 | -0.1967 | 117.5325
0 | 0.7797 | 0.00635 | -0.1968 | 122.7874
0.5 | 0.8361 | 0.00649 | -0.1971 | 128.829
1 | 0.8929 | 0.00663 | -0.1975 | 134.6757
1.5 | 0.9506 | 0.00672 | -0.1981 | 141.4583
2 | 1.0084 | 0.00681 | -0.1988 | 148.0764
2.5 | 1.0648 | 0.00695 | -0.1991 | 153.2086
3.5 | 1.1769 | 0.00726 | -0.1997 | 162.1074
4 | 1.232 | 0.00749 | -0.1998 | 164.486
4.5 | 1.2797 | 0.00807 | -0.1984 | 158.575
5 | 1.3177 | 0.00911 | -0.1949 | 144.6432
5.5 | 1.3604 | 0.00983 | -0.1923 | 138.3927
6 | 1.4067 | 0.01023 | -0.1905 | 137.5073
6.5 | 1.4534 | 0.01064 | -0.1888 | 136.5977
7 | 1.4985 | 0.01109 | -0.1868 | 135.1217
7.5 | 1.5432 | 0.01161 | -0.1848 | 132.9199
8 | 1.5884 | 0.01213 | -0.1829 | 130.9481
8.5 | 1.6315 | 0.0127 | -0.1806 | 128.4646
9 | 1.675 | 0.01329 | -0.1785 | 126.0346
9.5 | 1.7178 | 0.01393 | -0.1763 | 123.3166
10 | 1.758 | 0.01465 | -0.1736 | 120
10.5 | 1.7989 | 0.01539 | -0.1712 | 116.8876
11 | 1.8371 | 0.01623 | -0.1683 | 113.1916
11.5 | 1.8751 | 0.01711 | -0.1654 | 109.5909
12 | 1.9116 | 0.01809 | -0.1625 | 105.6716
12.5 | 1.9462 | 0.01916 | -0.1592 | 101.5762
13 | 1.9794 | 0.02033 | -0.1558 | 97.3635
13.5 | 2.0112 | 0.02161 | -0.1524 | 93.068
14 | 2.0397 | 0.02309 | -0.1485 | 88.3369
14.5 | 2.0674 | 0.02467 | -0.1447 | 83.8022
15 | 2.0931 | 0.02644 | -0.1409 | 79.1641
15.5 | 2.1153 | 0.02849 | -0.1367 | 74.2471
16 | 2.1347 | 0.03083 | -0.1325 | 69.241
16.5 | 2.1513 | 0.03352 | -0.1283 | 64.1796
17 | 2.1658 | 0.0365 | -0.1242 | 59.337
17.5 | 2.1763 | 0.03999 | -0.1202 | 54.4211
18 | 2.1844 | 0.04396 | -0.1165 | 49.6906
18.5 | 2.1882 | 0.04859 | -0.1131 | 45.034
19 | 2.1841 | 0.05442 | -0.1101 | 40.1341
19.5 | 2.179 | 0.06082 | -0.1081 | 35.827
20 | 2.1683 | 0.06837 | -0.1069 | 31.7142

## 149. Re 20M Mach 0.25 (1)
BIGFOIL.COM POLAR EXPORT
ec863914
EPPLER EC 86(-3)-914 |  |  |  | Cl Max: | 1.751 | at alpha= | 7.5 | deg
JavaFoil+Calcfoil stall+Eppler ext transition |  |  |  | L/D Max: | 442.649 | at alpha= | 2.5 | deg
Re: | 20000000 |  |  | Cd Min: | 0.00294 | at alpha= | 2.5 | deg
Mach: | 0.25 |  |  | Cl=0 at alpha= | -7.9444 | deg
|  |  |  | @ Cl=0.1, Cd= | 0.0073107
|  |  |  | @ Cl=0.4, Cd= | 0.0069487
|  |  |  | @ Cl=0.6, Cd= | 0.029861
alpha (deg) | Cl | Cd | Cm | Cl/Cd
-17 | -0.056 | 0.02867 | -0.13 | -1.95
-16.5 | -0.053 | 0.0256 | -0.132 | -2.077
-16 | -0.05 | 0.02285 | -0.135 | -2.207
-15.5 | -0.048 | 0.02047 | -0.138 | -2.325
-15 | -0.045 | 0.01836 | -0.14 | -2.435
-14.5 | -0.104 | 0.0166 | -0.143 | -6.279
-14 | -0.144 | 0.01504 | -0.146 | -9.577
-13.5 | -0.173 | 0.01375 | -0.148 | -12.598
-13 | -0.195 | 0.01257 | -0.151 | -15.531
-12.5 | -0.211 | 0.01152 | -0.154 | -18.275
-12 | -0.219 | 0.01059 | -0.156 | -20.648
-11.5 | -0.219 | 0.00973 | -0.159 | -22.501
-11 | -0.211 | 0.00944 | -0.161 | -22.346
-10.5 | -0.195 | 0.00903 | -0.164 | -21.571
-10 | -0.171 | 0.00863 | -0.166 | -19.764
-9.5 | -0.139 | 0.00819 | -0.169 | -16.962
-9 | -0.1 | 0.00736 | -0.171 | -13.611
-8.5 | -0.055 | 0.00799 | -0.173 | -6.927
-8 | -0.006 | 0.00777 | -0.176 | -0.739
-7.5 | 0.048 | 0.00706 | -0.179 | 6.775
-7 | 0.104 | 0.00733 | -0.181 | 14.259
-6.5 | 0.163 | 0.00683 | -0.183 | 23.926
-6 | 0.224 | 0.00678 | -0.186 | 32.983
-5.5 | 0.285 | 0.00697 | -0.188 | 40.891
-5 | 0.347 | 0.00694 | -0.19 | 49.949
-4.5 | 0.408 | 0.00695 | -0.193 | 58.735
-4 | 0.472 | 0.00713 | -0.195 | 66.174
-3.5 | 0.533 | 0.00729 | -0.197 | 73.066
-3 | 0.595 | 0.00733 | -0.199 | 81.214
-2.5 | 0.536 | 0.03189 | -0.045 | 16.819
-2 | 0.586 | 0.03155 | -0.045 | 18.586
-1.5 | 0.783 | 0.00778 | -0.207 | 100.697
-1 | 0.848 | 0.0079 | -0.211 | 107.383
-0.5 | 0.917 | 0.00591 | -0.215 | 155.185
0 | 0.984 | 0.00746 | -0.217 | 131.939
0.5 | 1.047 | 0.00764 | -0.218 | 137.016
1 | 1.11 | 0.00752 | -0.22 | 147.647
1.5 | 1.173 | 0.00783 | -0.222 | 149.889
2 | 1.237 | 0.00816 | -0.223 | 151.615
2.5 | 1.3 | 0.00294 | -0.225 | 442.649
3 | 1.363 | 0.00334 | -0.227 | 408.172
3.5 | 1.426 | 0.00378 | -0.228 | 377.09
4 | 1.489 | 0.00424 | -0.23 | 350.962
4.5 | 1.551 | 0.00493 | -0.231 | 314.365
5 | 1.609 | 0.00578 | -0.232 | 278.173
5.5 | 1.658 | 0.00722 | -0.234 | 229.51
6 | 1.697 | 0.00834 | -0.235 | 203.589
6.5 | 1.728 | 0.00954 | -0.236 | 181.124
7 | 1.746 | 0.01097 | -0.238 | 159.224
7.5 | 1.751 | 0.0125 | -0.239 | 140.076
8 | 1.739 | 0.01418 | -0.24 | 122.614
8.5 | 1.709 | 0.01636 | -0.241 | 104.505
9 | 1.66 | 0.01839 | -0.242 | 90.303
9.5 | 1.592 | 0.02081 | -0.243 | 76.494
10 | 1.504 | 0.02421 | -0.244 | 62.101
10.5 | 1.397 | 0.02723 | -0.245 | 51.325
11 | 1.275 | 0.03127 | -0.246 | 40.785
11.5 | 1.139 | 0.03441 | -0.247 | 33.116
12 | 0.993 | 0.03844 | -0.248 | 25.827
12.5 | 0.838 | 0.04261 | -0.249 | 19.657

## 150. Re 20M Mach 0.25 (2)
BIGFOIL.COM POLAR EXPORT
ec863914
EPPLER EC 86(-3)-914 |  |  |  | Cl Max: | 2.0667 | at alpha= | 15 | deg
XFOIL ncrit=9 |  |  |  | L/D Max: | 162.634 | at alpha= | 4 | deg
Re: | 20000000 |  |  | Cd Min: | 0.17391 | at alpha= | 20 | deg
Mach: | 0.25 |  |  | Cl=0 at alpha= | -99 | deg
|  |  |  | @ Cl=0.1, Cd= | 0.00585
|  |  |  | @ Cl=0.4, Cd= | 0.00585
|  |  |  | @ Cl=0.6, Cd= | 0.0059075
alpha (deg) | Cl | Cd | Cm | Cl/Cd
-2 | 0.5619 | 0.00585 | -0.1991 | 96.0513
-1.5 | 0.6215 | 0.00594 | -0.1998 | 104.6296
-1 | 0.6794 | 0.0061 | -0.2 | 111.377
-0.5 | 0.7372 | 0.00625 | -0.2001 | 117.952
0 | 0.7941 | 0.00645 | -0.2 | 123.1163
0.5 | 0.8511 | 0.00663 | -0.2 | 128.371
1 | 0.9087 | 0.00679 | -0.2001 | 133.8292
1.5 | 0.9676 | 0.00691 | -0.2005 | 140.0289
2.5 | 1.0833 | 0.00711 | -0.2007 | 152.3629
3 | 1.1367 | 0.00727 | -0.1998 | 156.3549
3.5 | 1.1924 | 0.00742 | -0.1994 | 160.7008
4 | 1.2474 | 0.00767 | -0.199 | 162.6336
4.5 | 1.2989 | 0.00804 | -0.1976 | 161.5547
5 | 1.3347 | 0.00937 | -0.1932 | 142.444
5.5 | 1.3786 | 0.01025 | -0.1903 | 134.4976
6 | 1.4285 | 0.01071 | -0.1885 | 133.38
6.5 | 1.477 | 0.01119 | -0.1865 | 131.9929
7 | 1.524 | 0.01177 | -0.1841 | 129.4817
7.5 | 1.572 | 0.01234 | -0.1819 | 127.3906
8 | 1.6182 | 0.01297 | -0.1794 | 124.7648
8.5 | 1.6634 | 0.01367 | -0.1767 | 121.6825
9 | 1.7088 | 0.01441 | -0.1741 | 118.5843
9.5 | 1.7516 | 0.01525 | -0.171 | 114.859
10 | 1.7939 | 0.01614 | -0.1678 | 111.1462
10.5 | 1.8349 | 0.01714 | -0.1645 | 107.0537
11 | 1.8733 | 0.01826 | -0.1607 | 102.5904
11.5 | 1.9108 | 0.01948 | -0.1569 | 98.0903
12 | 1.9458 | 0.02089 | -0.1528 | 93.145
12.5 | 1.9778 | 0.02249 | -0.1483 | 87.9413
13 | 2.0079 | 0.02428 | -0.1438 | 82.6977
13.5 | 2.0343 | 0.02638 | -0.1389 | 77.1152
14 | 2.0554 | 0.02895 | -0.1336 | 70.9983
14.5 | 2.0642 | 0.03258 | -0.1273 | 63.3579
15 | 2.0667 | 0.03701 | -0.1211 | 55.8417
15.5 | 2.063 | 0.04237 | -0.1154 | 48.6901
16 | 2.0451 | 0.04967 | -0.1101 | 41.1737
16.5 | 2.0085 | 0.06 | -0.1064 | 33.475
17 | 1.9756 | 0.07126 | -0.1055 | 27.7238
17.5 | 1.9468 | 0.08317 | -0.107 | 23.4075
18 | 1.8972 | 0.09939 | -0.1119 | 19.0884
18.5 | 1.8586 | 0.11487 | -0.1184 | 16.18
19 | 1.7647 | 0.14088 | -0.1325 | 12.5263
19.5 | 1.7342 | 0.15573 | -0.1413 | 11.1359
20 | 1.687 | 0.17391 | -0.1532 | 9.7004

## 151. Re 20M Mach 0.50 (1)
BIGFOIL.COM POLAR EXPORT
ec863914
EPPLER EC 86(-3)-914 |  |  |  | Cl Max: | 3.374 | at alpha= | 20 | deg
JavaFoil+Calcfoil stall+Eppler ext transition |  |  |  | L/D Max: | 390.763 | at alpha= | 3 | deg
Re: | 20000000 |  |  | Cd Min: | 0.00388 | at alpha= | 3 | deg
Mach: | 0.5 |  |  | Cl=0 at alpha= | -7.9667 | deg
|  |  |  | @ Cl=0.1, Cd= | 0.0074837
|  |  |  | @ Cl=0.4, Cd= | 0.0077103
|  |  |  | @ Cl=0.6, Cd= | 0.032535
alpha (deg) | Cl | Cd | Cm | Cl/Cd
-20 | -0.605 | 0.14859 | -0.092 | -4.073
-19.5 | -0.579 | 0.14721 | -0.091 | -3.934
-19 | -0.553 | 0.14433 | -0.09 | -3.835
-18.5 | -0.528 | 0.14348 | -0.088 | -3.677
-18 | -0.502 | 0.13743 | -0.086 | -3.656
-17.5 | -0.486 | 0.11792 | -0.102 | -4.119
-17 | -0.463 | 0.10758 | -0.107 | -4.309
-16.5 | -0.441 | 0.09792 | -0.111 | -4.502
-16 | -0.416 | 0.09332 | -0.112 | -4.454
-15.5 | -0.388 | 0.09408 | -0.109 | -4.121
-15 | -0.358 | 0.09789 | -0.098 | -3.658
-14.5 | -0.331 | 0.09722 | -0.088 | -3.406
-14 | -0.313 | 0.08094 | -0.115 | -3.871
-13.5 | -0.302 | 0.05102 | -0.14 | -5.922
-13 | -0.294 | 0.02287 | -0.162 | -12.876
-12.5 | -0.269 | 0.01789 | -0.167 | -15.051
-12 | -0.242 | 0.01525 | -0.171 | -15.858
-11.5 | -0.214 | 0.01351 | -0.175 | -15.813
-11 | -0.185 | 0.01215 | -0.178 | -15.204
-10.5 | -0.155 | 0.01135 | -0.181 | -13.69
-10 | -0.126 | 0.01029 | -0.184 | -12.226
-9.5 | -0.096 | 0.01002 | -0.187 | -9.547
-9 | -0.065 | 0.00937 | -0.189 | -6.967
-8.5 | -0.035 | 0.00834 | -0.192 | -4.14
-8 | -0.003 | 0.00794 | -0.195 | -0.435
-7.5 | 0.042 | 0.00723 | -0.198 | 5.796
-7 | 0.106 | 0.00751 | -0.201 | 14.178
-6.5 | 0.174 | 0.0077 | -0.203 | 22.598
-6 | 0.243 | 0.00768 | -0.206 | 31.683
-5.5 | 0.313 | 0.00821 | -0.208 | 38.184
-5 | 0.383 | 0.00772 | -0.211 | 49.663
-4.5 | 0.453 | 0.00768 | -0.214 | 59.022
-4 | 0.524 | 0.00776 | -0.216 | 67.556
-3.5 | 0.593 | 0.00793 | -0.219 | 74.724
-3 | 0.661 | 0.00822 | -0.221 | 80.438
-2.5 | 0.599 | 0.03254 | -0.051 | 18.41
-2 | 0.655 | 0.03225 | -0.047 | 20.308
-1.5 | 0.867 | 0.00853 | -0.23 | 101.71
-1 | 0.938 | 0.00875 | -0.233 | 107.188
-0.5 | 1.01 | 0.00915 | -0.237 | 110.405
0 | 1.098 | 0.00903 | -0.24 | 121.601
0.5 | 1.168 | 0.00895 | -0.244 | 130.425
1 | 1.238 | 0.00914 | -0.246 | 135.393
1.5 | 1.307 | 0.00914 | -0.248 | 143.032
2 | 1.377 | 0.00955 | -0.25 | 144.231
2.5 | 1.446 | 0.00998 | -0.252 | 144.829
3 | 1.515 | 0.00388 | -0.253 | 390.763
3.5 | 1.584 | 0.00446 | -0.255 | 354.846
4 | 1.652 | 0.00511 | -0.257 | 323.337
4.5 | 1.72 | 0.00621 | -0.258 | 276.979
5 | 1.776 | 0.00821 | -0.26 | 216.425
5.5 | 1.805 | 0.00967 | -0.261 | 186.645
6 | 1.791 | 0.0115 | -0.263 | 155.793
6.5 | 1.676 | 0.01422 | -0.264 | 117.834
7 | 1.063 | 0.01719 | -0.266 | 61.825
7.5 | 1.101 | 0.02069 | -0.267 | 53.198
8 | 1.139 | 0.02584 | -0.268 | 44.073
8.5 | 1.177 | 0.02881 | -0.269 | 40.867
9 | 1.216 | 0.03465 | -0.271 | 35.093
9.5 | 1.255 | 0.04181 | -0.272 | 30.013
10 | 1.129 | 0.06351 | -0.223 | 17.779
10.5 | 1.286 | 0.04291 | -0.264 | 29.963
11 | 1.286 | 0.03943 | -0.255 | 32.602
11.5 | 1.283 | 0.04384 | -0.245 | 29.258
12 | 1.282 | 0.07133 | -0.233 | 17.967
12.5 | 1.282 | 0.0881 | -0.219 | 14.553
13 | 1.282 | 0.11296 | -0.201 | 11.346
13.5 | 1.298 | 0.13985 | -0.189 | 9.283
14 | 1.333 | 0.14404 | -0.191 | 9.256
14.5 | 1.37 | 0.14733 | -0.194 | 9.297
15 | 1.406 | 0.15244 | -0.197 | 9.226
15.5 | 1.442 | 0.15915 | -0.199 | 9.058
16 | 1.476 | 0.16319 | -0.2 | 9.047
16.5 | 2.944 | 0.10665 | -0.201 | 27.602
17 | 2.982 | 0.09292 | -0.193 | 32.09
17.5 | 3.044 | 0.09718 | -0.194 | 31.323
18 | 3.108 | 0.11928 | -0.195 | 26.056
18.5 | 3.175 | 0.12301 | -0.198 | 25.812
19 | 3.242 | 0.12806 | -0.2 | 25.315
19.5 | 3.308 | 0.14551 | -0.202 | 22.734
20 | 3.374 | 0.15094 | -0.204 | 22.35

## 152. Re 20M Mach 0.50 (2)
BIGFOIL.COM POLAR EXPORT
ec863914
EPPLER EC 86(-3)-914 |  |  |  | Cl Max: | 1.7769 | at alpha= | 9 | deg
XFOIL ncrit=9 |  |  |  | L/D Max: | 142.994 | at alpha= | 4 | deg
Re: | 20000000 |  |  | Cd Min: | 0.16251 | at alpha= | 14 | deg
Mach: | 0.5 |  |  | Cl=0 at alpha= | -99 | deg
|  |  |  | @ Cl=0.1, Cd= | 0.00634
|  |  |  | @ Cl=0.4, Cd= | 0.0062482
|  |  |  | @ Cl=0.6, Cd= | 0.0063599
alpha (deg) | Cl | Cd | Cm | Cl/Cd
-4 | 0.2943 | 0.00634 | -0.2055 | 46.4196
-3.5 | 0.3549 | 0.00619 | -0.2045 | 57.3344
-3 | 0.4169 | 0.00627 | -0.2036 | 66.4912
-2.5 | 0.478 | 0.00641 | -0.2026 | 74.571
-1.5 | 0.6242 | 0.00635 | -0.2065 | 98.2992
-1 | 0.6884 | 0.00658 | -0.2062 | 104.6201
-0.5 | 0.7496 | 0.00687 | -0.2053 | 109.1121
0 | 0.811 | 0.00714 | -0.2043 | 113.5854
0.5 | 0.8726 | 0.00745 | -0.2033 | 117.1275
1 | 0.9357 | 0.00774 | -0.2026 | 120.8915
1.5 | 0.9998 | 0.00801 | -0.2019 | 124.819
2 | 1.0644 | 0.00826 | -0.2013 | 128.862
2.5 | 1.1305 | 0.00852 | -0.2009 | 132.6878
3.5 | 1.2638 | 0.00905 | -0.1997 | 139.6464
4 | 1.3327 | 0.00932 | -0.1993 | 142.9936
4.5 | 1.396 | 0.00978 | -0.1975 | 142.7403
5 | 1.4522 | 0.01056 | -0.1942 | 137.5189
5.5 | 1.477 | 0.01302 | -0.1856 | 113.4409
6 | 1.5352 | 0.01382 | -0.1822 | 111.0854
6.5 | 1.5921 | 0.0147 | -0.1785 | 108.3061
7 | 1.6468 | 0.01574 | -0.1741 | 104.6252
7.5 | 1.7012 | 0.01694 | -0.1694 | 100.425
8 | 1.7445 | 0.01884 | -0.1629 | 92.5955
8.5 | 1.7715 | 0.02186 | -0.154 | 81.0384
9 | 1.7769 | 0.0263 | -0.1432 | 67.5627
9.5 | 1.7613 | 0.03258 | -0.1317 | 54.0608
10 | 1.7356 | 0.0406 | -0.1219 | 42.7488
10.5 | 1.7037 | 0.05054 | -0.1152 | 33.7099
11 | 1.6648 | 0.06285 | -0.1126 | 26.4885
11.5 | 1.6227 | 0.07738 | -0.1145 | 20.9705
12 | 1.5793 | 0.09383 | -0.1204 | 16.8315
12.5 | 1.536 | 0.11141 | -0.1289 | 13.7869
13 | 1.4967 | 0.12897 | -0.1386 | 11.605
13.5 | 1.4639 | 0.14591 | -0.1489 | 10.0329
14 | 1.4361 | 0.16251 | -0.1597 | 8.837