## index
index | Re | Mach | Datasource
1 | 50000 | 0 | JavaFoil+Calcfoil stall+Eppler ext transition
2 | 50000 | 0 | XFOIL ncrit=9
3 | 50000 | 0.1 | JavaFoil+Calcfoil stall+Eppler ext transition
4 | 50000 | 0.1 | XFOIL ncrit=9
5 | 50000 | 0.25 | JavaFoil+Calcfoil stall+Eppler ext transition
6 | 50000 | 0.25 | XFOIL ncrit=9
7 | 50000 | 0.5 | JavaFoil+Calcfoil stall+Eppler ext transition
8 | 50000 | 0.5 | XFOIL ncrit=9
9 | 100000 | 0 | JavaFoil+Calcfoil stall+Eppler ext transition
10 | 100000 | 0 | XFOIL ncrit=9
11 | 100000 | 0.1 | JavaFoil+Calcfoil stall+Eppler ext transition
12 | 100000 | 0.1 | XFOIL ncrit=9
13 | 100000 | 0.25 | JavaFoil+Calcfoil stall+Eppler ext transition
14 | 100000 | 0.25 | XFOIL ncrit=9
15 | 100000 | 0.5 | JavaFoil+Calcfoil stall+Eppler ext transition
16 | 100000 | 0.5 | XFOIL ncrit=9
17 | 250000 | 0 | JavaFoil+Calcfoil stall+Eppler ext transition
18 | 250000 | 0 | XFOIL ncrit=9
19 | 250000 | 0.1 | JavaFoil+Calcfoil stall+Eppler ext transition
20 | 250000 | 0.1 | XFOIL ncrit=9
21 | 250000 | 0.25 | JavaFoil+Calcfoil stall+Eppler ext transition
22 | 250000 | 0.25 | XFOIL ncrit=9
23 | 250000 | 0.5 | JavaFoil+Calcfoil stall+Eppler ext transition
24 | 250000 | 0.5 | XFOIL ncrit=9
25 | 500000 | 0 | JavaFoil+Calcfoil stall+Eppler ext transition
26 | 500000 | 0 | XFOIL ncrit=9
27 | 500000 | 0.1 | JavaFoil+Calcfoil stall+Eppler ext transition
28 | 500000 | 0.1 | XFOIL ncrit=9
29 | 500000 | 0.25 | JavaFoil+Calcfoil stall+Eppler ext transition
30 | 500000 | 0.25 | XFOIL ncrit=9
31 | 500000 | 0.5 | JavaFoil+Calcfoil stall+Eppler ext transition
32 | 500000 | 0.5 | XFOIL ncrit=9
33 | 750000 | 0 | JavaFoil+Calcfoil stall+Eppler ext transition
34 | 750000 | 0 | XFOIL ncrit=9
35 | 750000 | 0.1 | JavaFoil+Calcfoil stall+Eppler ext transition
36 | 750000 | 0.1 | XFOIL ncrit=9
37 | 750000 | 0.25 | JavaFoil+Calcfoil stall+Eppler ext transition
38 | 750000 | 0.25 | XFOIL ncrit=9
39 | 750000 | 0.5 | JavaFoil+Calcfoil stall+Eppler ext transition
40 | 750000 | 0.5 | XFOIL ncrit=9
41 | 1000000 | 0 | JavaFoil+Calcfoil stall+Eppler ext transition
42 | 1000000 | 0 | XFOIL ncrit=9
43 | 1000000 | 0.1 | JavaFoil+Calcfoil stall+Eppler ext transition
44 | 1000000 | 0.1 | XFOIL ncrit=9
45 | 1000000 | 0.25 | JavaFoil+Calcfoil stall+Eppler ext transition
46 | 1000000 | 0.25 | XFOIL ncrit=9
47 | 1000000 | 0.5 | JavaFoil+Calcfoil stall+Eppler ext transition
48 | 1000000 | 0.5 | XFOIL ncrit=9
49 | 2000000 | 0 | JavaFoil+Calcfoil stall+Eppler ext transition
50 | 2000000 | 0 | XFOIL ncrit=9
51 | 2000000 | 0.1 | JavaFoil+Calcfoil stall+Eppler ext transition
52 | 2000000 | 0.1 | XFOIL ncrit=9
53 | 2000000 | 0.25 | JavaFoil+Calcfoil stall+Eppler ext transition
54 | 2000000 | 0.25 | XFOIL ncrit=9
55 | 2000000 | 0.5 | JavaFoil+Calcfoil stall+Eppler ext transition
56 | 2000000 | 0.5 | XFOIL ncrit=9
57 | 3000000 | 0 | JavaFoil+Calcfoil stall+Eppler ext transition
58 | 3000000 | 0 | XFOIL ncrit=9
59 | 3000000 | 0.1 | JavaFoil+Calcfoil stall+Eppler ext transition
60 | 3000000 | 0.1 | XFOIL ncrit=9
61 | 3000000 | 0.25 | JavaFoil+Calcfoil stall+Eppler ext transition
62 | 3000000 | 0.25 | XFOIL ncrit=9
63 | 3000000 | 0.5 | JavaFoil+Calcfoil stall+Eppler ext transition
64 | 3000000 | 0.5 | XFOIL ncrit=9
65 | 4000000 | 0 | JavaFoil+Calcfoil stall+Eppler ext transition
66 | 4000000 | 0 | XFOIL ncrit=9
67 | 4000000 | 0.1 | JavaFoil+Calcfoil stall+Eppler ext transition
68 | 4000000 | 0.1 | XFOIL ncrit=9
69 | 4000000 | 0.25 | JavaFoil+Calcfoil stall+Eppler ext transition
70 | 4000000 | 0.25 | XFOIL ncrit=9
71 | 4000000 | 0.5 | JavaFoil+Calcfoil stall+Eppler ext transition
72 | 4000000 | 0.5 | XFOIL ncrit=9
73 | 5000000 | 0 | JavaFoil+Calcfoil stall+Eppler ext transition
74 | 5000000 | 0 | XFOIL ncrit=9
75 | 5000000 | 0.1 | JavaFoil+Calcfoil stall+Eppler ext transition
76 | 5000000 | 0.1 | XFOIL ncrit=9
77 | 5000000 | 0.25 | JavaFoil+Calcfoil stall+Eppler ext transition
78 | 5000000 | 0.25 | XFOIL ncrit=9
79 | 5000000 | 0.5 | JavaFoil+Calcfoil stall+Eppler ext transition
80 | 5000000 | 0.5 | XFOIL ncrit=9
81 | 6000000 | 0 | JavaFoil+Calcfoil stall+Eppler ext transition
82 | 6000000 | 0 | XFOIL ncrit=9
83 | 6000000 | 0.1 | JavaFoil+Calcfoil stall+Eppler ext transition
84 | 6000000 | 0.1 | XFOIL ncrit=9
85 | 6000000 | 0.25 | JavaFoil+Calcfoil stall+Eppler ext transition
86 | 6000000 | 0.25 | XFOIL ncrit=9
87 | 6000000 | 0.5 | JavaFoil+Calcfoil stall+Eppler ext transition
88 | 6000000 | 0.5 | XFOIL ncrit=9
89 | 7000000 | 0 | JavaFoil+Calcfoil stall+Eppler ext transition
90 | 7000000 | 0 | XFOIL ncrit=9
91 | 7000000 | 0.1 | JavaFoil+Calcfoil stall+Eppler ext transition
92 | 7000000 | 0.1 | XFOIL ncrit=9
93 | 7000000 | 0.25 | JavaFoil+Calcfoil stall+Eppler ext transition
94 | 7000000 | 0.25 | XFOIL ncrit=9
95 | 7000000 | 0.5 | JavaFoil+Calcfoil stall+Eppler ext transition
96 | 7000000 | 0.5 | XFOIL ncrit=9
97 | 8000000 | 0 | JavaFoil+Calcfoil stall+Eppler ext transition
98 | 8000000 | 0 | XFOIL ncrit=9
99 | 8000000 | 0.1 | JavaFoil+Calcfoil stall+Eppler ext transition
100 | 8000000 | 0.1 | XFOIL ncrit=9
101 | 8000000 | 0.25 | JavaFoil+Calcfoil stall+Eppler ext transition
102 | 8000000 | 0.25 | XFOIL ncrit=9
103 | 8000000 | 0.5 | JavaFoil+Calcfoil stall+Eppler ext transition
104 | 8000000 | 0.5 | XFOIL ncrit=9
105 | 10000000 | 0 | JavaFoil+Calcfoil stall+Eppler ext transition
106 | 10000000 | 0 | XFOIL ncrit=9
107 | 10000000 | 0.1 | JavaFoil+Calcfoil stall+Eppler ext transition
108 | 10000000 | 0.1 | XFOIL ncrit=9
109 | 10000000 | 0.25 | JavaFoil+Calcfoil stall+Eppler ext transition
110 | 10000000 | 0.25 | XFOIL ncrit=9
111 | 10000000 | 0.5 | JavaFoil+Calcfoil stall+Eppler ext transition
112 | 10000000 | 0.5 | XFOIL ncrit=9
113 | 12000000 | 0 | JavaFoil+Calcfoil stall+Eppler ext transition
114 | 12000000 | 0 | XFOIL ncrit=9
115 | 12000000 | 0.1 | JavaFoil+Calcfoil stall+Eppler ext transition
116 | 12000000 | 0.1 | XFOIL ncrit=9
117 | 12000000 | 0.25 | JavaFoil+Calcfoil stall+Eppler ext transition
118 | 12000000 | 0.25 | XFOIL ncrit=9
119 | 12000000 | 0.5 | JavaFoil+Calcfoil stall+Eppler ext transition
120 | 12000000 | 0.5 | XFOIL ncrit=9
121 | 14000000 | 0 | JavaFoil+Calcfoil stall+Eppler ext transition
122 | 14000000 | 0 | XFOIL ncrit=9
123 | 14000000 | 0.1 | JavaFoil+Calcfoil stall+Eppler ext transition
124 | 14000000 | 0.1 | XFOIL ncrit=9
125 | 14000000 | 0.25 | JavaFoil+Calcfoil stall+Eppler ext transition
126 | 14000000 | 0.25 | XFOIL ncrit=9
127 | 14000000 | 0.5 | JavaFoil+Calcfoil stall+Eppler ext transition
128 | 14000000 | 0.5 | XFOIL ncrit=9
129 | 16000000 | 0 | JavaFoil+Calcfoil stall+Eppler ext transition
130 | 16000000 | 0 | XFOIL ncrit=9
131 | 16000000 | 0.1 | JavaFoil+Calcfoil stall+Eppler ext transition
132 | 16000000 | 0.1 | XFOIL ncrit=9
133 | 16000000 | 0.25 | JavaFoil+Calcfoil stall+Eppler ext transition
134 | 16000000 | 0.25 | XFOIL ncrit=9
135 | 16000000 | 0.5 | JavaFoil+Calcfoil stall+Eppler ext transition
136 | 16000000 | 0.5 | XFOIL ncrit=9
137 | 18000000 | 0 | JavaFoil+Calcfoil stall+Eppler ext transition
138 | 18000000 | 0 | XFOIL ncrit=9
139 | 18000000 | 0.1 | JavaFoil+Calcfoil stall+Eppler ext transition
140 | 18000000 | 0.1 | XFOIL ncrit=9
141 | 18000000 | 0.25 | JavaFoil+Calcfoil stall+Eppler ext transition
142 | 18000000 | 0.25 | XFOIL ncrit=9
143 | 18000000 | 0.5 | JavaFoil+Calcfoil stall+Eppler ext transition
144 | 18000000 | 0.5 | XFOIL ncrit=9
145 | 20000000 | 0 | JavaFoil+Calcfoil stall+Eppler ext transition
146 | 20000000 | 0 | XFOIL ncrit=9
147 | 20000000 | 0.1 | JavaFoil+Calcfoil stall+Eppler ext transition
148 | 20000000 | 0.1 | XFOIL ncrit=9
149 | 20000000 | 0.25 | JavaFoil+Calcfoil stall+Eppler ext transition
150 | 20000000 | 0.25 | XFOIL ncrit=9
151 | 20000000 | 0.5 | JavaFoil+Calcfoil stall+Eppler ext transition
152 | 20000000 | 0.5 | XFOIL ncrit=9

## 1. Re 50k Mach 0.00 (1)
BIGFOIL.COM POLAR EXPORT
NACA63-310 a=0.0
NACA63-310 a=0.0 |  |  |  | Cl Max: | 0.87 | at alpha= | 10 | deg
JavaFoil+Calcfoil stall+Eppler ext transition |  |  |  | L/D Max: | 36.977 | at alpha= | 5.5 | deg
Re: | 50000 |  |  | Cd Min: | 0.01491 | at alpha= | -1 | deg
Mach: | 0 |  |  | Cl=0 at alpha= | -1.4483 | deg
|  |  |  | @ Cl=0.1, Cd= | 0.014934
|  |  |  | @ Cl=0.4, Cd= | 0.016457
|  |  |  | @ Cl=0.6, Cd= | 0.018234
alpha (deg) | Cl | Cd | Cm | Cl/Cd
-15.5 | -0.419 | 0.32469 | -0.004 | -1.291
-15 | -0.44 | 0.31248 | -0.004 | -1.408
-14.5 | -0.461 | 0.28589 | -0.004 | -1.612
-14 | -0.481 | 0.24874 | -0.004 | -1.936
-13.5 | -0.501 | 0.21535 | -0.004 | -2.328
-13 | -0.52 | 0.20527 | -0.004 | -2.535
-12.5 | -0.537 | 0.18964 | -0.004 | -2.834
-12 | -0.553 | 0.16668 | -0.004 | -3.315
-11.5 | -0.565 | 0.15316 | -0.005 | -3.688
-11 | -0.574 | 0.14555 | -0.005 | -3.942
-10.5 | -0.579 | 0.12662 | -0.005 | -4.572
-10 | -0.576 | 0.11488 | -0.005 | -5.017
-9.5 | -0.568 | 0.10612 | -0.005 | -5.353
-9 | -0.556 | 0.09104 | -0.006 | -6.105
-8.5 | -0.539 | 0.08619 | -0.006 | -6.256
-8 | -0.519 | 0.07789 | -0.006 | -6.658
-7.5 | -0.494 | 0.07137 | -0.006 | -6.923
-7 | -0.466 | 0.06492 | -0.006 | -7.175
-6.5 | -0.434 | 0.06067 | -0.007 | -7.154
-6 | -0.399 | 0.05563 | -0.007 | -7.175
-5.5 | -0.361 | 0.05082 | -0.007 | -7.112
-5 | -0.321 | 0.04759 | -0.007 | -6.755
-4.5 | -0.279 | 0.04475 | -0.007 | -6.233
-4 | -0.235 | 0.04219 | -0.008 | -5.572
-3.5 | -0.19 | 0.03977 | -0.008 | -4.786
-3 | -0.145 | 0.03782 | -0.008 | -3.829
-2.5 | -0.099 | 0.03634 | -0.009 | -2.716
-2 | -0.052 | 0.0359 | -0.01 | -1.451
-1.5 | -0.006 | 0.01592 | -0.021 | -0.393
-1 | 0.052 | 0.01491 | -0.022 | 3.513
-0.5 | 0.111 | 0.01494 | -0.022 | 7.436
0 | 0.168 | 0.01537 | -0.022 | 10.927
0.5 | 0.225 | 0.01554 | -0.023 | 14.478
1 | 0.282 | 0.01577 | -0.023 | 17.867
1.5 | 0.338 | 0.01605 | -0.023 | 21.055
2 | 0.394 | 0.01641 | -0.023 | 23.99
2.5 | 0.449 | 0.01684 | -0.024 | 26.658
3 | 0.503 | 0.01713 | -0.024 | 29.373
3.5 | 0.557 | 0.01769 | -0.024 | 31.485
4 | 0.61 | 0.01836 | -0.025 | 33.207
4.5 | 0.662 | 0.0191 | -0.025 | 34.65
5 | 0.713 | 0.01996 | -0.025 | 35.732
5.5 | 0.78 | 0.0211 | -0.026 | 36.977
6 | 0.683 | 0.04638 | -0.013 | 14.727
6.5 | 0.72 | 0.05006 | -0.012 | 14.383
7 | 0.755 | 0.0539 | -0.011 | 13.997
7.5 | 0.787 | 0.05888 | -0.011 | 13.359
8 | 0.815 | 0.06289 | -0.011 | 12.959
8.5 | 0.84 | 0.06917 | -0.01 | 12.139
9 | 0.857 | 0.07402 | -0.01 | 11.576
9.5 | 0.867 | 0.08179 | -0.01 | 10.594
10 | 0.87 | 0.09217 | -0.009 | 9.437
10.5 | 0.867 | 0.09981 | -0.009 | 8.688
11 | 0.858 | 0.10804 | -0.009 | 7.945
11.5 | 0.844 | 0.11759 | -0.009 | 7.179
12 | 0.825 | 0.13212 | -0.009 | 6.244
12.5 | 0.802 | 0.14096 | -0.009 | 5.687
13 | 0.775 | 0.16233 | -0.009 | 4.773
13.5 | 0.745 | 0.17393 | -0.009 | 4.286
14 | 0.714 | 0.19231 | -0.009 | 3.713
14.5 | 0.682 | 0.2096 | -0.009 | 3.251
15 | 0.648 | 0.23136 | -0.009 | 2.802

## 2. Re 50k Mach 0.00 (2)
BIGFOIL.COM POLAR EXPORT
NACA63-310 a=0.0
NACA63-310 a=0.0 |  |  |  | Cl Max: | 1.0409 | at alpha= | 9.5 | deg
XFOIL ncrit=9 |  |  |  | L/D Max: | 34.3366 | at alpha= | 7 | deg
Re: | 50000 |  |  | Cd Min: | 0.2699 | at alpha= | -20 | deg
Mach: | 0 |  |  | Cl=0 at alpha= | 0.065484 | deg
|  |  |  | @ Cl=0.1, Cd= | 0.024723
|  |  |  | @ Cl=0.4, Cd= | 0.033223
|  |  |  | @ Cl=0.6, Cd= | 0.038853
alpha (deg) | Cl | Cd | Cm | Cl/Cd
-20 | -0.7992 | 0.2699 | 0.0679 | -2.9611
-19.5 | -0.7645 | 0.2481 | 0.068 | -3.0814
-19 | -0.7463 | 0.24152 | 0.0642 | -3.09
-18.5 | -0.7312 | 0.23684 | 0.0592 | -3.0873
-18 | -0.7268 | 0.23804 | 0.0524 | -3.0533
-17.5 | -0.6963 | 0.2226 | 0.0515 | -3.128
-17 | -0.6792 | 0.21637 | 0.0476 | -3.1391
-16.5 | -0.679 | 0.2172 | 0.0407 | -3.1262
-16 | -0.6464 | 0.20257 | 0.0401 | -3.191
-15.5 | -0.6351 | 0.19767 | 0.0356 | -3.2129
-15 | -0.6215 | 0.19046 | 0.0317 | -3.2632
-14.5 | -0.6024 | 0.18273 | 0.0292 | -3.2967
-14 | -0.6014 | 0.17849 | 0.024 | -3.3694
-13.5 | -0.5817 | 0.1702 | 0.0219 | -3.4177
-13 | -0.5625 | 0.16156 | 0.02 | -3.4817
-12.5 | -0.5532 | 0.15461 | 0.0167 | -3.578
-12 | -0.5645 | 0.15143 | 0.0112 | -3.7278
-11.5 | -0.548 | 0.14296 | 0.0095 | -3.8332
-11 | -0.5411 | 0.13587 | 0.0071 | -3.9825
-10.5 | -0.5103 | 0.12594 | 0.0077 | -4.0519
-10 | -0.5169 | 0.12089 | 0.0047 | -4.2758
-9.5 | -0.5045 | 0.11383 | 0.0044 | -4.432
-9 | -0.5 | 0.10762 | 0.0037 | -4.646
-8.5 | -0.469 | 0.0996 | 0.0057 | -4.7088
-8 | -0.4635 | 0.09428 | 0.0071 | -4.9162
-7.5 | -0.4203 | 0.08687 | 0.0111 | -4.8383
-7 | -0.4034 | 0.08158 | 0.0141 | -4.9448
-6.5 | -0.3701 | 0.07438 | 0.015 | -4.9758
-5.5 | -0.4789 | 0.0454 | -0.0302 | -10.5485
-5 | -0.4533 | 0.03929 | -0.0275 | -11.5373
-4.5 | -0.4199 | 0.03467 | -0.0244 | -12.1113
-4 | -0.3821 | 0.03086 | -0.0217 | -12.3817
-3.5 | -0.3414 | 0.02765 | -0.0195 | -12.3472
-2.5 | -0.0955 | 0.02023 | -0.0275 | -4.7207
-2 | -0.1263 | 0.02001 | -0.0184 | -6.3118
-1.5 | -0.1423 | 0.01975 | -0.0108 | -7.2051
-1 | -0.1277 | 0.01995 | -0.0075 | -6.401
0 | -0.0107 | 0.02228 | -0.0158 | -0.48025
0.5 | 0.071 | 0.02405 | -0.0236 | 2.9522
1 | 0.1391 | 0.02563 | -0.0287 | 5.4272
1.5 | 0.2061 | 0.02735 | -0.0332 | 7.5356
2 | 0.2747 | 0.02912 | -0.0377 | 9.4334
2.5 | 0.3284 | 0.03088 | -0.0396 | 10.6347
3 | 0.3853 | 0.03274 | -0.0417 | 11.7685
3.5 | 0.4425 | 0.03462 | -0.0435 | 12.7816
4 | 0.4992 | 0.03648 | -0.0448 | 13.6842
4.5 | 0.5635 | 0.03807 | -0.0463 | 14.8017
5 | 0.6236 | 0.03936 | -0.0461 | 15.8435
5.5 | 0.6939 | 0.03924 | -0.0445 | 17.6835
6 | 0.7717 | 0.03641 | -0.0394 | 21.1947
6.5 | 0.8536 | 0.02834 | -0.0278 | 30.12
7 | 0.8773 | 0.02555 | -0.0152 | 34.3366
7.5 | 0.8928 | 0.03132 | -0.0094 | 28.5057
8 | 0.9492 | 0.03663 | -0.0081 | 25.9132
8.5 | 0.994 | 0.04246 | -0.0063 | 23.4103
9 | 1.0353 | 0.05004 | -0.0048 | 20.6894
9.5 | 1.0409 | 0.05769 | -0.0015 | 18.043
10 | 1.0337 | 0.06673 | 0.0009 | 15.4908
10.5 | 1.0286 | 0.07707 | 0.0019 | 13.3463
11 | 0.9099 | 0.08889 | -0.0034 | 10.2362
11.5 | 0.8827 | 0.10343 | -0.0102 | 8.5343
12 | 0.7454 | 0.14717 | -0.0502 | 5.0649
12.5 | 0.7575 | 0.15618 | -0.0523 | 4.8502
13 | 0.7793 | 0.16624 | -0.0539 | 4.6878
13.5 | 0.7791 | 0.17279 | -0.0569 | 4.5089
14 | 0.7825 | 0.17916 | -0.06 | 4.3676
14.5 | 0.7959 | 0.18713 | -0.0627 | 4.2532

## 3. Re 50k Mach 0.10 (1)
BIGFOIL.COM POLAR EXPORT
NACA63-310 a=0.0
NACA63-310 a=0.0 |  |  |  | Cl Max: | 0.865 | at alpha= | 10 | deg
JavaFoil+Calcfoil stall+Eppler ext transition |  |  |  | L/D Max: | 36.9 | at alpha= | 5.5 | deg
Re: | 50000 |  |  | Cd Min: | 0.01492 | at alpha= | -1 | deg
Mach: | 0.1 |  |  | Cl=0 at alpha= | -1.4491 | deg
|  |  |  | @ Cl=0.1, Cd= | 0.014944
|  |  |  | @ Cl=0.4, Cd= | 0.016498
|  |  |  | @ Cl=0.6, Cd= | 0.018316
alpha (deg) | Cl | Cd | Cm | Cl/Cd
-15.5 | -0.375 | 0.35372 | -0.004 | -1.059
-15 | -0.398 | 0.34323 | -0.004 | -1.16
-14.5 | -0.422 | 0.30448 | -0.004 | -1.385
-14 | -0.445 | 0.26738 | -0.004 | -1.665
-13.5 | -0.468 | 0.23151 | -0.004 | -2.023
-13 | -0.491 | 0.21337 | -0.004 | -2.3
-12.5 | -0.511 | 0.19658 | -0.004 | -2.602
-12 | -0.53 | 0.17866 | -0.004 | -2.968
-11.5 | -0.546 | 0.1688 | -0.005 | -3.235
-11 | -0.558 | 0.14867 | -0.005 | -3.757
-10.5 | -0.567 | 0.12929 | -0.005 | -4.384
-10 | -0.567 | 0.11714 | -0.005 | -4.842
-9.5 | -0.561 | 0.10812 | -0.005 | -5.19
-9 | -0.551 | 0.09496 | -0.006 | -5.8
-8.5 | -0.536 | 0.08871 | -0.006 | -6.042
-8 | -0.517 | 0.0804 | -0.006 | -6.428
-7.5 | -0.493 | 0.07166 | -0.006 | -6.884
-7 | -0.466 | 0.06661 | -0.007 | -6.994
-6.5 | -0.435 | 0.05986 | -0.007 | -7.26
-6 | -0.4 | 0.05509 | -0.007 | -7.263
-5.5 | -0.363 | 0.05122 | -0.007 | -7.081
-5 | -0.323 | 0.0479 | -0.007 | -6.736
-4.5 | -0.28 | 0.04498 | -0.007 | -6.228
-4 | -0.236 | 0.04237 | -0.008 | -5.574
-3.5 | -0.191 | 0.03975 | -0.008 | -4.81
-3 | -0.145 | 0.03789 | -0.009 | -3.84
-2.5 | -0.099 | 0.03643 | -0.009 | -2.723
-2 | -0.052 | 0.03595 | -0.01 | -1.456
-1.5 | -0.006 | 0.01592 | -0.021 | -0.395
-1 | 0.053 | 0.01492 | -0.022 | 3.528
-0.5 | 0.112 | 0.01495 | -0.022 | 7.469
0 | 0.169 | 0.01539 | -0.022 | 10.96
0.5 | 0.226 | 0.01558 | -0.023 | 14.508
1 | 0.283 | 0.01581 | -0.023 | 17.902
1.5 | 0.34 | 0.0161 | -0.023 | 21.089
2 | 0.395 | 0.01646 | -0.024 | 24.019
2.5 | 0.451 | 0.01689 | -0.024 | 26.686
3 | 0.505 | 0.0172 | -0.024 | 29.389
3.5 | 0.56 | 0.01777 | -0.024 | 31.477
4 | 0.612 | 0.01848 | -0.025 | 33.126
4.5 | 0.665 | 0.01921 | -0.025 | 34.594
5 | 0.716 | 0.02007 | -0.025 | 35.666
5.5 | 0.783 | 0.02123 | -0.026 | 36.9
6 | 0.686 | 0.04659 | -0.012 | 14.72
6.5 | 0.723 | 0.05013 | -0.012 | 14.417
7 | 0.757 | 0.05431 | -0.011 | 13.941
7.5 | 0.789 | 0.05859 | -0.011 | 13.462
8 | 0.817 | 0.06328 | -0.011 | 12.905
8.5 | 0.84 | 0.06888 | -0.01 | 12.199
9 | 0.856 | 0.0757 | -0.01 | 11.312
9.5 | 0.864 | 0.08193 | -0.01 | 10.544
10 | 0.865 | 0.09227 | -0.009 | 9.374
10.5 | 0.859 | 0.10002 | -0.009 | 8.59
11 | 0.847 | 0.10908 | -0.009 | 7.766
11.5 | 0.829 | 0.11867 | -0.009 | 6.986
12 | 0.806 | 0.1405 | -0.009 | 5.734
12.5 | 0.778 | 0.14914 | -0.009 | 5.217
13 | 0.747 | 0.16037 | -0.009 | 4.656
13.5 | 0.713 | 0.18484 | -0.009 | 3.856
14 | 0.677 | 0.19216 | -0.009 | 3.523
14.5 | 0.64 | 0.21222 | -0.009 | 3.017
15 | 0.603 | 0.23477 | -0.009 | 2.569

## 4. Re 50k Mach 0.10 (2)
BIGFOIL.COM POLAR EXPORT
NACA63-310 a=0.0
NACA63-310 a=0.0 |  |  |  | Cl Max: | 1.0386 | at alpha= | 9.5 | deg
XFOIL ncrit=9 |  |  |  | L/D Max: | 33.462 | at alpha= | 7 | deg
Re: | 50000 |  |  | Cd Min: | 0.26557 | at alpha= | -20 | deg
Mach: | 0.1 |  |  | Cl=0 at alpha= | 0.052598 | deg
|  |  |  | @ Cl=0.1, Cd= | 0.024807
|  |  |  | @ Cl=0.4, Cd= | 0.033317
|  |  |  | @ Cl=0.6, Cd= | 0.038916
alpha (deg) | Cl | Cd | Cm | Cl/Cd
-20 | -0.7963 | 0.26557 | 0.0694 | -2.9985
-19.5 | -0.7667 | 0.24873 | 0.0686 | -3.0825
-19 | -0.7486 | 0.24228 | 0.0646 | -3.0898
-18.5 | -0.7341 | 0.2381 | 0.0594 | -3.0832
-18 | -0.7306 | 0.23991 | 0.0525 | -3.0453
-17.5 | -0.6976 | 0.22305 | 0.052 | -3.1275
-17 | -0.6814 | 0.21726 | 0.0478 | -3.1363
-16.5 | -0.6827 | 0.21891 | 0.0407 | -3.1186
-16 | -0.6473 | 0.20305 | 0.0405 | -3.1879
-15.5 | -0.6377 | 0.19886 | 0.0355 | -3.2068
-15 | -0.6196 | 0.19019 | 0.0324 | -3.2578
-14.5 | -0.604 | 0.18352 | 0.0292 | -3.2912
-14 | -0.5927 | 0.17662 | 0.0254 | -3.3558
-13.5 | -0.5845 | 0.17131 | 0.0217 | -3.4119
-13 | -0.563 | 0.16215 | 0.02 | -3.4721
-12.5 | -0.551 | 0.15482 | 0.0171 | -3.559
-12 | -0.5504 | 0.14907 | 0.013 | -3.6922
-11.5 | -0.5515 | 0.14404 | 0.0091 | -3.8288
-11 | -0.5447 | 0.13691 | 0.0066 | -3.9785
-10.5 | -0.5085 | 0.12635 | 0.0079 | -4.0245
-10 | -0.5203 | 0.12179 | 0.0043 | -4.2721
-9.5 | -0.5084 | 0.11473 | 0.004 | -4.4313
-9 | -0.4795 | 0.10608 | 0.0052 | -4.5202
-8.5 | -0.4734 | 0.10047 | 0.0055 | -4.7119
-8 | -0.4435 | 0.09305 | 0.0078 | -4.7663
-7.5 | -0.4231 | 0.08753 | 0.0111 | -4.8338
-7 | -0.406 | 0.08218 | 0.0141 | -4.9404
-6.5 | -0.37 | 0.07467 | 0.0149 | -4.9551
-5.5 | -0.4805 | 0.04592 | -0.0302 | -10.4639
-5 | -0.4562 | 0.03978 | -0.0276 | -11.4681
-4.5 | -0.4233 | 0.0351 | -0.0245 | -12.0598
-4 | -0.3856 | 0.03116 | -0.0219 | -12.3748
-3.5 | -0.3449 | 0.02792 | -0.0197 | -12.3532
-2.5 | -0.0962 | 0.02035 | -0.0277 | -4.7273
-2 | -0.1266 | 0.02012 | -0.0186 | -6.2922
-1.5 | -0.1431 | 0.01985 | -0.011 | -7.2091
-1 | -0.1292 | 0.02003 | -0.0076 | -6.4503
-0.5 | -0.0928 | 0.02074 | -0.0077 | -4.4744
0 | -0.0083 | 0.02242 | -0.0164 | -0.37021
0.5 | 0.0706 | 0.02413 | -0.0237 | 2.9258
1 | 0.1427 | 0.02579 | -0.0294 | 5.5332
1.5 | 0.2063 | 0.02746 | -0.0333 | 7.5127
2 | 0.2768 | 0.02927 | -0.0381 | 9.4568
2.5 | 0.3325 | 0.03103 | -0.0402 | 10.7154
3 | 0.3874 | 0.03289 | -0.0419 | 11.7787
3.5 | 0.4435 | 0.03479 | -0.0435 | 12.7479
4 | 0.5019 | 0.03664 | -0.0449 | 13.6981
4.5 | 0.5739 | 0.03809 | -0.0471 | 15.0669
5 | 0.6229 | 0.03964 | -0.0458 | 15.7139
5.5 | 0.6906 | 0.03971 | -0.0441 | 17.3911
6 | 0.7862 | 0.03529 | -0.0385 | 22.2783
6.5 | 0.859 | 0.02776 | -0.0266 | 30.9438
7 | 0.8757 | 0.02617 | -0.0141 | 33.462
7.5 | 0.8971 | 0.03187 | -0.0089 | 28.1487
8 | 0.9537 | 0.03726 | -0.0076 | 25.5958
8.5 | 0.997 | 0.04324 | -0.0057 | 23.0574
9 | 1.0359 | 0.05088 | -0.0041 | 20.3597
9.5 | 1.0386 | 0.05871 | -0.0008 | 17.6903
10 | 1.0273 | 0.06766 | 0.0016 | 15.1833
10.5 | 1.0167 | 0.0777 | 0.0025 | 13.0849
11 | 0.8995 | 0.09094 | -0.0047 | 9.8911
11.5 | 0.8783 | 0.10507 | -0.0111 | 8.3592
12 | 0.7453 | 0.14772 | -0.0505 | 5.0454
12.5 | 0.7577 | 0.15672 | -0.0526 | 4.8347
13 | 0.781 | 0.16701 | -0.0541 | 4.6764
13.5 | 0.7814 | 0.17363 | -0.0571 | 4.5004
14 | 0.7839 | 0.17986 | -0.0604 | 4.3584
14.5 | 0.7982 | 0.18795 | -0.0631 | 4.2469

## 5. Re 50k Mach 0.25 (1)
BIGFOIL.COM POLAR EXPORT
NACA63-310 a=0.0
NACA63-310 a=0.0 |  |  |  | Cl Max: | 0.845 | at alpha= | 9 | deg
JavaFoil+Calcfoil stall+Eppler ext transition |  |  |  | L/D Max: | 36.49 | at alpha= | 5.5 | deg
Re: | 50000 |  |  | Cd Min: | 0.01505 | at alpha= | -1 | deg
Mach: | 0.25 |  |  | Cl=0 at alpha= | -1.45 | deg
|  |  |  | @ Cl=0.1, Cd= | 0.01505
|  |  |  | @ Cl=0.4, Cd= | 0.31857
|  |  |  | @ Cl=0.6, Cd= | 0.31857
alpha (deg) | Cl | Cd | Cm | Cl/Cd
-14 | -0.071 | 1.0156 | -0.005 | -0.07
-13.5 | -0.068 | 0.62714 | -0.004 | -0.109
-13 | -0.201 | 0.48846 | -0.004 | -0.411
-12.5 | -0.267 | 0.39829 | -0.004 | -0.67
-12 | -0.325 | 0.29518 | -0.005 | -1.101
-11.5 | -0.377 | 0.25202 | -0.005 | -1.494
-11 | -0.422 | 0.21035 | -0.005 | -2.006
-10.5 | -0.46 | 0.18004 | -0.005 | -2.556
-10 | -0.485 | 0.14777 | -0.005 | -3.283
-9.5 | -0.499 | 0.13091 | -0.005 | -3.815
-9 | -0.506 | 0.10969 | -0.006 | -4.617
-8.5 | -0.506 | 0.09915 | -0.006 | -5.103
-8 | -0.498 | 0.08747 | -0.006 | -5.696
-7.5 | -0.484 | 0.079 | -0.006 | -6.122
-7 | -0.463 | 0.07086 | -0.006 | -6.528
-6.5 | -0.436 | 0.06417 | -0.007 | -6.792
-6 | -0.404 | 0.05751 | -0.007 | -7.029
-5.5 | -0.368 | 0.05316 | -0.007 | -6.93
-5 | -0.329 | 0.0493 | -0.007 | -6.675
-4.5 | -0.286 | 0.04575 | -0.008 | -6.259
-4 | -0.242 | 0.04261 | -0.008 | -5.674
-3.5 | -0.196 | 0.04003 | -0.008 | -4.897
-3 | -0.149 | 0.03818 | -0.009 | -3.909
-2.5 | -0.102 | 0.03667 | -0.009 | -2.776
-2 | -0.054 | 0.03611 | -0.01 | -1.488
-1.5 | -0.006 | 0.01611 | -0.022 | -0.401
-1 | 0.054 | 0.01505 | -0.022 | 3.592
-0.5 | 0.115 | 0.01505 | -0.023 | 7.622
0 | 0.173 | 0.01529 | -0.023 | 11.294
0.5 | 0.231 | 0.01552 | -0.023 | 14.914
1 | 0.29 | 0.01579 | -0.024 | 18.344
1.5 | 0.348 | 0.01634 | -0.024 | 21.265
2 | 0.405 | 0.01654 | -0.024 | 24.475
2.5 | 0.462 | 0.01701 | -0.024 | 27.138
3 | 0.518 | 0.01756 | -0.025 | 29.481
3.5 | 0.573 | 0.01821 | -0.025 | 31.443
4 | 0.627 | 0.01897 | -0.025 | 33.035
4.5 | 0.68 | 0.01982 | -0.026 | 34.32
5 | 0.751 | 0.02092 | -0.027 | 35.88
5.5 | 0.8 | 0.02192 | -0.027 | 36.49
6 | 0.701 | 0.04728 | -0.012 | 14.833
6.5 | 0.738 | 0.05125 | -0.012 | 14.392
7 | 0.77 | 0.05581 | -0.011 | 13.806
7.5 | 0.799 | 0.06067 | -0.011 | 13.169
8 | 0.822 | 0.06631 | -0.01 | 12.398
8.5 | 0.839 | 0.07326 | -0.01 | 11.458
9 | 0.845 | 0.08053 | -0.01 | 10.492
9.5 | 0.838 | 0.09081 | -0.009 | 9.223
10 | 0.819 | 0.10296 | -0.009 | 7.954
10.5 | 0.789 | 0.11758 | -0.009 | 6.709
11 | 0.748 | 0.13049 | -0.009 | 5.73
11.5 | 0.696 | 0.14859 | -0.009 | 4.684
12 | 0.635 | 0.17657 | -0.009 | 3.597
12.5 | 0.566 | 0.22255 | -0.008 | 2.545
13 | 0.491 | 0.23937 | -0.008 | 2.052
13.5 | 0.411 | 0.26518 | -0.009 | 1.549
14 | 0.324 | 0.31857 | -0.01 | 1.016

## 6. Re 50k Mach 0.25 (2)
BIGFOIL.COM POLAR EXPORT
NACA63-310 a=0.0
NACA63-310 a=0.0 |  |  |  | Cl Max: | 1.027 | at alpha= | 9.5 | deg
XFOIL ncrit=9 |  |  |  | L/D Max: | 32.9974 | at alpha= | 6.5 | deg
Re: | 50000 |  |  | Cd Min: | 0.26015 | at alpha= | -20 | deg
Mach: | 0.25 |  |  | Cl=0 at alpha= | -0.025749 | deg
|  |  |  | @ Cl=0.1, Cd= | 0.02527
|  |  |  | @ Cl=0.4, Cd= | 0.034034
|  |  |  | @ Cl=0.6, Cd= | 0.039755
alpha (deg) | Cl | Cd | Cm | Cl/Cd
-20 | -0.7999 | 0.26015 | 0.0756 | -3.0748
-19.5 | -0.7801 | 0.25284 | 0.0718 | -3.0854
-19 | -0.7626 | 0.24721 | 0.0669 | -3.0848
-18.5 | -0.753 | 0.24701 | 0.0602 | -3.0485
-18 | -0.7277 | 0.23428 | 0.0576 | -3.1061
-17.5 | -0.7068 | 0.22639 | 0.0544 | -3.122
-17 | -0.6973 | 0.22446 | 0.0481 | -3.1066
-16.5 | -0.6729 | 0.21328 | 0.0456 | -3.155
-16 | -0.6547 | 0.20641 | 0.042 | -3.1718
-15.5 | -0.6561 | 0.20684 | 0.0351 | -3.172
-15 | -0.6203 | 0.19202 | 0.0345 | -3.2304
-14.5 | -0.6195 | 0.19003 | 0.0286 | -3.26
-14 | -0.5895 | 0.17814 | 0.0274 | -3.3092
-13.5 | -0.5808 | 0.17208 | 0.0232 | -3.3752
-13 | -0.5762 | 0.16749 | 0.0191 | -3.4402
-12.5 | -0.553 | 0.1579 | 0.0174 | -3.5022
-12 | -0.5368 | 0.14985 | 0.0151 | -3.5822
-11.5 | -0.5243 | 0.14254 | 0.0125 | -3.6783
-11 | -0.5156 | 0.13572 | 0.0101 | -3.799
-10.5 | -0.5206 | 0.13072 | 0.0065 | -3.9826
-9.5 | -0.4828 | 0.11486 | 0.006 | -4.2034
-9 | -0.4792 | 0.10896 | 0.0051 | -4.3979
-8.5 | -0.45 | 0.10087 | 0.0063 | -4.4612
-8 | -0.4481 | 0.09605 | 0.0076 | -4.6653
-7.5 | -0.406 | 0.08801 | 0.0104 | -4.6131
-7 | -0.3907 | 0.08255 | 0.0127 | -4.7329
-6.5 | -0.3593 | 0.07511 | 0.0124 | -4.7837
-5.5 | -0.4874 | 0.04866 | -0.0306 | -10.0164
-5 | -0.4707 | 0.04249 | -0.0281 | -11.0779
-4.5 | -0.4414 | 0.03719 | -0.0252 | -11.8688
-4 | -0.4047 | 0.03291 | -0.0225 | -12.2972
-3.5 | -0.3639 | 0.02941 | -0.0203 | -12.3733
-3 | -0.3182 | 0.02679 | -0.0179 | -11.8776
-2 | -0.1283 | 0.02078 | -0.0197 | -6.1742
-1.5 | -0.1465 | 0.02043 | -0.0119 | -7.1708
-1 | -0.1371 | 0.0205 | -0.0077 | -6.6878
-0.5 | -0.0792 | 0.02153 | -0.0116 | -3.6786
0 | 0.0043 | 0.02317 | -0.0197 | 0.18558
0.5 | 0.0822 | 0.02484 | -0.0265 | 3.3092
1 | 0.1484 | 0.02644 | -0.0309 | 5.6127
1.5 | 0.219 | 0.02823 | -0.0357 | 7.7577
2 | 0.2788 | 0.02998 | -0.0384 | 9.2995
2.5 | 0.3345 | 0.03182 | -0.0403 | 10.5123
3 | 0.3922 | 0.03376 | -0.0421 | 11.6173
3.5 | 0.4486 | 0.03574 | -0.0435 | 12.5518
4 | 0.5055 | 0.0377 | -0.0444 | 13.4085
4.5 | 0.581 | 0.03917 | -0.0465 | 14.8328
5 | 0.6313 | 0.04072 | -0.0449 | 15.5034
5.5 | 0.7104 | 0.04005 | -0.0426 | 17.7378
6 | 0.8003 | 0.0354 | -0.0351 | 22.6073
6.5 | 0.8741 | 0.02649 | -0.0204 | 32.9974
7 | 0.8776 | 0.02927 | -0.0098 | 29.9829
7.5 | 0.9192 | 0.03459 | -0.0064 | 26.5742
8 | 0.9724 | 0.04061 | -0.0047 | 23.9448
8.5 | 1.0051 | 0.04742 | -0.0023 | 21.1957
9 | 1.0164 | 0.05543 | 0.0005 | 18.3366
9.5 | 1.027 | 0.06403 | 0.0022 | 16.0394
10 | 0.9994 | 0.07248 | 0.0042 | 13.7886
11 | 0.8802 | 0.09818 | -0.0076 | 8.9652
11.5 | 0.8003 | 0.12415 | -0.0292 | 6.4462
12 | 0.7462 | 0.15064 | -0.0519 | 4.9535
12.5 | 0.7596 | 0.15962 | -0.0542 | 4.7588
13.5 | 0.7946 | 0.17831 | -0.0585 | 4.4563
14 | 0.7968 | 0.1844 | -0.0619 | 4.321
14.5 | 0.8153 | 0.19343 | -0.0644 | 4.215

## 7. Re 50k Mach 0.50 (1)
BIGFOIL.COM POLAR EXPORT
NACA63-310 a=0.0
NACA63-310 a=0.0 |  |  |  | Cl Max: | 1.126 | at alpha= | 20 | deg
JavaFoil+Calcfoil stall+Eppler ext transition |  |  |  | L/D Max: | 34.112 | at alpha= | 5 | deg
Re: | 50000 |  |  | Cd Min: | 0.01559 | at alpha= | -0.5 | deg
Mach: | 0.5 |  |  | Cl=0 at alpha= | -1.4546 | deg
|  |  |  | @ Cl=0.1, Cd= | 0.015969
|  |  |  | @ Cl=0.4, Cd= | 0.017584
|  |  |  | @ Cl=0.6, Cd= | 0.019858
alpha (deg) | Cl | Cd | Cm | Cl/Cd
-20 | -0.992 | 0.41335 | -0.006 | -2.401
-19.5 | -0.965 | 0.41088 | -0.006 | -2.349
-19 | -0.939 | 0.3972 | -0.007 | -2.365
-18.5 | -0.913 | 0.39258 | -0.007 | -2.326
-18 | -0.887 | 0.40633 | -0.007 | -2.184
-17.5 | -0.861 | 0.40365 | -0.007 | -2.134
-17 | -0.833 | 0.35383 | -0.007 | -2.355
-16.5 | -0.807 | 0.34248 | -0.007 | -2.356
-16 | -0.781 | 0.34839 | -0.007 | -2.241
-15.5 | -0.754 | 0.34102 | -0.007 | -2.212
-15 | -0.728 | 0.32154 | -0.007 | -2.264
-14.5 | -0.702 | 0.31393 | -0.007 | -2.235
-14 | -0.674 | 0.29382 | -0.007 | -2.293
-13.5 | -0.647 | 0.28378 | -0.007 | -2.28
-13 | -0.621 | 0.28167 | -0.007 | -2.203
-12.5 | -0.594 | 0.27709 | -0.008 | -2.144
-12 | -0.567 | 0.26984 | -0.008 | -2.103
-11.5 | -0.541 | 0.26904 | -0.008 | -2.01
-11 | -0.513 | 0.2535 | -0.007 | -2.024
-10.5 | -0.486 | 0.2535 | -0.007 | -1.918
-10 | -0.46 | 0.22562 | -0.008 | -2.038
-9.5 | -0.433 | 0.21829 | -0.008 | -1.984
-9 | -0.406 | 0.21828 | -0.008 | -1.861
-8.5 | -0.379 | 0.21156 | -0.008 | -1.794
-8 | -0.352 | 0.19998 | -0.007 | -1.76
-7.5 | -0.325 | 0.19773 | -0.007 | -1.645
-7 | -0.298 | 0.19737 | -0.007 | -1.512
-6.5 | -0.272 | 0.17365 | -0.008 | -1.564
-6 | -0.245 | 0.14508 | -0.007 | -1.686
-5.5 | -0.343 | 0.07783 | -0.008 | -4.407
-5 | -0.34 | 0.06115 | -0.008 | -5.554
-4.5 | -0.306 | 0.0518 | -0.008 | -5.903
-4 | -0.263 | 0.04727 | -0.008 | -5.561
-3.5 | -0.215 | 0.04356 | -0.009 | -4.946
-3 | -0.165 | 0.04062 | -0.009 | -4.065
-2.5 | -0.113 | 0.03855 | -0.01 | -2.933
-2 | -0.06 | 0.03701 | -0.011 | -1.617
-1.5 | -0.006 | 0.03577 | -0.012 | -0.162
-1 | 0.06 | 0.01651 | -0.025 | 3.66
-0.5 | 0.128 | 0.01559 | -0.025 | 8.221
0 | 0.19 | 0.01624 | -0.025 | 11.72
0.5 | 0.255 | 0.01654 | -0.026 | 15.432
1 | 0.32 | 0.01691 | -0.026 | 18.897
1.5 | 0.383 | 0.01743 | -0.026 | 21.993
2 | 0.446 | 0.018 | -0.027 | 24.804
2.5 | 0.509 | 0.01864 | -0.027 | 27.306
3 | 0.57 | 0.01943 | -0.027 | 29.352
3.5 | 0.631 | 0.0203 | -0.028 | 31.095
4 | 0.69 | 0.0214 | -0.028 | 32.238
4.5 | 0.747 | 0.0226 | -0.028 | 33.043
5 | 0.819 | 0.02401 | -0.029 | 34.112
5.5 | 0.726 | 0.04705 | -0.013 | 15.435
6 | 0.758 | 0.05172 | -0.012 | 14.652
6.5 | 0.775 | 0.0579 | -0.012 | 13.389
7 | 0.762 | 0.06818 | -0.011 | 11.173
7.5 | 0.61 | 0.10218 | -0.01 | 5.968
8 | 0.502 | 0.17275 | -0.01 | 2.904
8.5 | 0.528 | 0.1847 | -0.012 | 2.861
9 | 0.554 | 0.18926 | -0.013 | 2.93
9.5 | 0.58 | 0.20036 | -0.013 | 2.897
10 | 0.607 | 0.21398 | -0.015 | 2.838
10.5 | 0.633 | 0.22816 | -0.015 | 2.775
11 | 0.659 | 0.23602 | -0.015 | 2.792
11.5 | 0.686 | 0.2759 | -0.017 | 2.487
12 | 0.712 | 0.29424 | -0.017 | 2.419
12.5 | 0.737 | 0.29745 | -0.017 | 2.479
13 | 0.763 | 0.29585 | -0.018 | 2.579
13.5 | 0.791 | 0.29643 | -0.019 | 2.667
14 | 0.816 | 0.32796 | -0.019 | 2.488
14.5 | 0.841 | 0.32315 | -0.02 | 2.604
15 | 0.867 | 0.32688 | -0.02 | 2.654
15.5 | 0.894 | 0.35575 | -0.022 | 2.514
16 | 0.92 | 0.37728 | -0.022 | 2.438
16.5 | 0.945 | 0.37618 | -0.022 | 2.512
17 | 0.973 | 0.40619 | -0.024 | 2.395
17.5 | 0.998 | 0.42966 | -0.024 | 2.323
18 | 1.023 | 0.4168 | -0.024 | 2.454
18.5 | 1.048 | 0.42763 | -0.025 | 2.45
19 | 1.074 | 0.44366 | -0.025 | 2.421
19.5 | 1.101 | 0.45486 | -0.026 | 2.421
20 | 1.126 | 0.4614 | -0.027 | 2.44

## 8. Re 50k Mach 0.50 (2)
BIGFOIL.COM POLAR EXPORT
NACA63-310 a=0.0
NACA63-310 a=0.0 |  |  |  | Cl Max: | 1.083 | at alpha= | 20 | deg
XFOIL ncrit=9 |  |  |  | L/D Max: | 26.8398 | at alpha= | 6 | deg
Re: | 50000 |  |  | Cd Min: | 0.30623 | at alpha= | 20 | deg
Mach: | 0.5 |  |  | Cl=0 at alpha= | -0.3438 | deg
|  |  |  | @ Cl=0.1, Cd= | 0.027454
|  |  |  | @ Cl=0.4, Cd= | 0.037417
|  |  |  | @ Cl=0.6, Cd= | 0.045093
alpha (deg) | Cl | Cd | Cm | Cl/Cd
-20 | -0.8784 | 0.29027 | 0.0889 | -3.0261
-19.5 | -0.8559 | 0.28118 | 0.0834 | -3.044
-19 | -0.8281 | 0.26819 | 0.0799 | -3.0877
-18.5 | -0.8054 | 0.2607 | 0.0745 | -3.0894
-18 | -0.793 | 0.26137 | 0.0665 | -3.034
-17.5 | -0.7596 | 0.24421 | 0.0643 | -3.1104
-17 | -0.7386 | 0.2378 | 0.0587 | -3.106
-16.5 | -0.7204 | 0.23167 | 0.0528 | -3.1096
-16 | -0.6917 | 0.22025 | 0.0497 | -3.1405
-15.5 | -0.6832 | 0.21903 | 0.0426 | -3.1192
-15 | -0.6482 | 0.20437 | 0.0405 | -3.1717
-14.5 | -0.6454 | 0.20388 | 0.0334 | -3.1656
-14 | -0.613 | 0.19102 | 0.0311 | -3.2091
-13.5 | -0.5875 | 0.18122 | 0.028 | -3.2419
-13 | -0.5691 | 0.17348 | 0.024 | -3.2805
-12.5 | -0.5561 | 0.167 | 0.0198 | -3.3299
-12 | -0.5415 | 0.15984 | 0.0164 | -3.3878
-11.5 | -0.5169 | 0.15061 | 0.0141 | -3.432
-11 | -0.5044 | 0.14398 | 0.0115 | -3.5033
-10.5 | -0.4834 | 0.13543 | 0.0096 | -3.5694
-10 | -0.4848 | 0.13077 | 0.007 | -3.7073
-9.5 | -0.4645 | 0.12265 | 0.006 | -3.7872
-9 | -0.4396 | 0.11405 | 0.0054 | -3.8544
-8.5 | -0.4183 | 0.10678 | 0.0057 | -3.9174
-7.5 | -0.3759 | 0.09289 | 0.0064 | -4.0467
-6.5 | -0.4329 | 0.07404 | -0.0229 | -5.8468
-6 | -0.4552 | 0.06404 | -0.0337 | -7.1081
-5.5 | -0.485 | 0.05826 | -0.0327 | -8.3248
-5 | -0.4995 | 0.05262 | -0.0293 | -9.4926
-4.5 | -0.4939 | 0.04695 | -0.0262 | -10.5197
-4 | -0.4753 | 0.04162 | -0.0245 | -11.42
-3.5 | -0.4417 | 0.0365 | -0.0224 | -12.1014
-3 | -0.3963 | 0.03249 | -0.0206 | -12.1976
-2.5 | -0.3438 | 0.02947 | -0.0185 | -11.6661
-2 | -0.2933 | 0.02722 | -0.0158 | -10.7752
-1 | -0.0944 | 0.02378 | -0.021 | -3.9697
-0.5 | -0.0194 | 0.0249 | -0.0272 | -0.77912
0 | 0.0427 | 0.0261 | -0.0305 | 1.636
0.5 | 0.107 | 0.02762 | -0.0337 | 3.874
1 | 0.1784 | 0.02941 | -0.0377 | 6.066
1.5 | 0.2332 | 0.03117 | -0.0388 | 7.4816
2 | 0.289 | 0.03314 | -0.0399 | 8.7206
2.5 | 0.3465 | 0.03526 | -0.0411 | 9.827
3 | 0.4023 | 0.03751 | -0.0418 | 10.7251
3.5 | 0.4586 | 0.03985 | -0.0421 | 11.5082
4 | 0.5243 | 0.04215 | -0.0429 | 12.4389
4.5 | 0.5744 | 0.0445 | -0.0414 | 12.9079
5 | 0.6443 | 0.04612 | -0.0399 | 13.9701
5.5 | 0.7151 | 0.04651 | -0.0357 | 15.3752
6 | 0.8731 | 0.03253 | -0.0159 | 26.8398
6.5 | 0.8965 | 0.03343 | -0.0036 | 26.8172
7 | 0.9219 | 0.0392 | 0.0012 | 23.5179
7.5 | 0.9452 | 0.04624 | 0.0043 | 20.4412
8 | 0.94 | 0.05368 | 0.0069 | 17.5112
8.5 | 0.9007 | 0.06332 | 0.005 | 14.2246
9 | 0.8588 | 0.07574 | -0.0017 | 11.3388
9.5 | 0.8227 | 0.09018 | -0.0108 | 9.1229
10 | 0.8001 | 0.10474 | -0.0198 | 7.6389
10.5 | 0.7905 | 0.11772 | -0.0267 | 6.7151
11 | 0.7786 | 0.13109 | -0.0352 | 5.9394
11.5 | 0.7838 | 0.14299 | -0.0409 | 5.4815
12 | 0.7788 | 0.15712 | -0.0508 | 4.9567
12.5 | 0.7893 | 0.1732 | -0.0609 | 4.5572
13 | 0.792 | 0.17956 | -0.0655 | 4.4108
13.5 | 0.8087 | 0.18872 | -0.0695 | 4.2852
14 | 0.8294 | 0.19801 | -0.073 | 4.1887
14.5 | 0.8467 | 0.2061 | -0.077 | 4.1082
15 | 0.8719 | 0.2166 | -0.0804 | 4.0254
15.5 | 0.8997 | 0.22833 | -0.0834 | 3.9403
16 | 0.9134 | 0.23422 | -0.0885 | 3.8998
16.5 | 0.9281 | 0.24065 | -0.0941 | 3.8566
17 | 0.9473 | 0.24904 | -0.0992 | 3.8038
17.5 | 0.979 | 0.26317 | -0.102 | 3.72
18 | 0.9906 | 0.26658 | -0.1088 | 3.716
18.5 | 1.0122 | 0.27567 | -0.1139 | 3.6718
19 | 1.0444 | 0.29166 | -0.1164 | 3.5809
19.5 | 1.0544 | 0.29249 | -0.1248 | 3.6049
20 | 1.083 | 0.30623 | -0.1281 | 3.5366

## 9. Re 100k Mach 0.00 (1)
BIGFOIL.COM POLAR EXPORT
NACA63-310 a=0.0
NACA63-310 a=0.0 |  |  |  | Cl Max: | 0.87 | at alpha= | 10 | deg
JavaFoil+Calcfoil stall+Eppler ext transition |  |  |  | L/D Max: | 51.424 | at alpha= | 5 | deg
Re: | 100000 |  |  | Cd Min: | 0.01058 | at alpha= | 0.5 | deg
Mach: | 0 |  |  | Cl=0 at alpha= | -1.4483 | deg
|  |  |  | @ Cl=0.1, Cd= | 0.010835
|  |  |  | @ Cl=0.4, Cd= | 0.011937
|  |  |  | @ Cl=0.6, Cd= | 0.013016
alpha (deg) | Cl | Cd | Cm | Cl/Cd
-15.5 | -0.419 | 0.25876 | -0.004 | -1.62
-15 | -0.44 | 0.24201 | -0.004 | -1.818
-14.5 | -0.461 | 0.22125 | -0.004 | -2.083
-14 | -0.481 | 0.20218 | -0.004 | -2.381
-13.5 | -0.501 | 0.1774 | -0.004 | -2.827
-13 | -0.52 | 0.16478 | -0.004 | -3.157
-12.5 | -0.537 | 0.15088 | -0.004 | -3.562
-12 | -0.553 | 0.13867 | -0.005 | -3.985
-11.5 | -0.565 | 0.13308 | -0.005 | -4.245
-11 | -0.574 | 0.1204 | -0.005 | -4.766
-10.5 | -0.579 | 0.10566 | -0.005 | -5.479
-10 | -0.576 | 0.09648 | -0.005 | -5.975
-9.5 | -0.568 | 0.08814 | -0.005 | -6.446
-9 | -0.556 | 0.08148 | -0.006 | -6.821
-8.5 | -0.539 | 0.07437 | -0.006 | -7.251
-8 | -0.519 | 0.06814 | -0.006 | -7.611
-7.5 | -0.494 | 0.06259 | -0.006 | -7.895
-7 | -0.466 | 0.05769 | -0.006 | -8.074
-6.5 | -0.434 | 0.05336 | -0.007 | -8.135
-6 | -0.399 | 0.04951 | -0.007 | -8.062
-5.5 | -0.362 | 0.04611 | -0.007 | -7.841
-5 | -0.321 | 0.04331 | -0.007 | -7.423
-4.5 | -0.279 | 0.04075 | -0.007 | -6.846
-4 | -0.235 | 0.0385 | -0.008 | -6.108
-3.5 | -0.19 | 0.03669 | -0.008 | -5.189
-3 | -0.145 | 0.03501 | -0.009 | -4.138
-2.5 | -0.099 | 0.03364 | -0.009 | -2.936
-2 | -0.052 | 0.03226 | -0.01 | -1.618
-1.5 | -0.006 | 0.01247 | -0.021 | -0.502
-1 | 0.052 | 0.0109 | -0.022 | 4.808
-0.5 | 0.111 | 0.01082 | -0.022 | 10.269
0 | 0.17 | 0.01092 | -0.023 | 15.541
0.5 | 0.228 | 0.01058 | -0.023 | 21.573
1 | 0.287 | 0.01072 | -0.023 | 26.747
1.5 | 0.345 | 0.01079 | -0.024 | 31.97
2 | 0.403 | 0.012 | -0.024 | 33.599
2.5 | 0.461 | 0.01224 | -0.024 | 37.662
3 | 0.518 | 0.01249 | -0.025 | 41.442
3.5 | 0.573 | 0.01282 | -0.025 | 44.734
4 | 0.628 | 0.01322 | -0.025 | 47.467
4.5 | 0.681 | 0.01368 | -0.026 | 49.763
5 | 0.733 | 0.01425 | -0.026 | 51.424
5.5 | 0.786 | 0.01754 | -0.027 | 44.802
6 | 0.832 | 0.01841 | -0.027 | 45.194
6.5 | 0.722 | 0.04573 | -0.013 | 15.787
7 | 0.755 | 0.04937 | -0.012 | 15.298
7.5 | 0.787 | 0.05364 | -0.011 | 14.668
8 | 0.815 | 0.05733 | -0.011 | 14.22
8.5 | 0.84 | 0.06185 | -0.01 | 13.579
9 | 0.857 | 0.06672 | -0.01 | 12.845
9.5 | 0.867 | 0.07243 | -0.01 | 11.963
10 | 0.87 | 0.08013 | -0.01 | 10.856
10.5 | 0.867 | 0.08694 | -0.01 | 9.974
11 | 0.858 | 0.09369 | -0.01 | 9.163
11.5 | 0.844 | 0.10186 | -0.009 | 8.288
12 | 0.825 | 0.11262 | -0.009 | 7.325
12.5 | 0.802 | 0.12092 | -0.009 | 6.63
13 | 0.775 | 0.13026 | -0.009 | 5.948
13.5 | 0.745 | 0.14788 | -0.009 | 5.041
14 | 0.714 | 0.1617 | -0.009 | 4.416
14.5 | 0.682 | 0.1729 | -0.009 | 3.942
15 | 0.648 | 0.19114 | -0.009 | 3.392

## 10. Re 100k Mach 0.00 (2)
BIGFOIL.COM POLAR EXPORT
NACA63-310 a=0.0
NACA63-310 a=0.0 |  |  |  | Cl Max: | 1.0783 | at alpha= | 10 | deg
XFOIL ncrit=9 |  |  |  | L/D Max: | 51.853 | at alpha= | 6.5 | deg
Re: | 100000 |  |  | Cd Min: | 0.25277 | at alpha= | -20 | deg
Mach: | 0 |  |  | Cl=0 at alpha= | -1.8456 | deg
|  |  |  | @ Cl=0.1, Cd= | 0.01569
|  |  |  | @ Cl=0.4, Cd= | 0.016211
|  |  |  | @ Cl=0.6, Cd= | 0.018027
alpha (deg) | Cl | Cd | Cm | Cl/Cd
-20 | -0.7836 | 0.25277 | 0.0748 | -3.1001
-19.5 | -0.7657 | 0.24628 | 0.0709 | -3.1091
-19 | -0.7481 | 0.23991 | 0.0667 | -3.1183
-18.5 | -0.7308 | 0.2338 | 0.0621 | -3.1257
-18 | -0.7195 | 0.23145 | 0.0556 | -3.1087
-17.5 | -0.7158 | 0.23114 | 0.0489 | -3.0968
-17 | -0.6831 | 0.21413 | 0.0484 | -3.1901
-16.5 | -0.6634 | 0.20642 | 0.0457 | -3.2138
-16 | -0.6465 | 0.19956 | 0.0421 | -3.2396
-15.5 | -0.6313 | 0.19295 | 0.0378 | -3.2718
-15 | -0.6263 | 0.18937 | 0.0313 | -3.3073
-14.5 | -0.6261 | 0.18576 | 0.0243 | -3.3705
-14 | -0.5894 | 0.1711 | 0.0262 | -3.4448
-13.5 | -0.5743 | 0.164 | 0.0231 | -3.5018
-13 | -0.5734 | 0.15883 | 0.0167 | -3.6101
-12.5 | -0.5809 | 0.15411 | 0.0084 | -3.7694
-12 | -0.5423 | 0.14139 | 0.0121 | -3.8355
-11.5 | -0.5336 | 0.13418 | 0.0082 | -3.9767
-11 | -0.5497 | 0.12861 | -0.0016 | -4.2742
-10.5 | -0.5184 | 0.11832 | 0.0011 | -4.3813
-10 | -0.5218 | 0.11136 | -0.0052 | -4.6857
-9.5 | -0.5087 | 0.10299 | -0.0064 | -4.9393
-9 | -0.5202 | 0.09546 | -0.0147 | -5.4494
-8.5 | -0.5068 | 0.0872 | -0.0153 | -5.8119
-8 | -0.5348 | 0.0783 | -0.0274 | -6.8301
-7.5 | -0.5197 | 0.07032 | -0.028 | -7.3905
-7 | -0.5326 | 0.06401 | -0.0348 | -8.3206
-6.5 | -0.5037 | 0.05562 | -0.0327 | -9.0561
-6 | -0.4997 | 0.05123 | -0.0287 | -9.7541
-4.5 | -0.4087 | 0.02929 | -0.0251 | -13.9536
-4 | -0.3258 | 0.02468 | -0.0298 | -13.201
-3.5 | -0.2427 | 0.02143 | -0.0345 | -11.3252
-3 | -0.1626 | 0.01909 | -0.0392 | -8.5175
-2.5 | -0.0916 | 0.01652 | -0.0428 | -5.5448
-2 | -0.064 | 0.01554 | -0.0304 | -4.1184
-1.5 | 0.1432 | 0.01573 | -0.0545 | 9.1036
-1 | 0.247 | 0.015 | -0.0654 | 16.4667
-0.5 | 0.2848 | 0.0151 | -0.0637 | 18.8609
0 | 0.3172 | 0.0153 | -0.0606 | 20.732
0.5 | 0.3495 | 0.01556 | -0.0571 | 22.4614
1 | 0.3817 | 0.016 | -0.0537 | 23.8562
1.5 | 0.4164 | 0.0164 | -0.0501 | 25.3902
2 | 0.4541 | 0.01686 | -0.047 | 26.9336
2.5 | 0.4952 | 0.01731 | -0.0442 | 28.6077
3 | 0.5409 | 0.01755 | -0.0416 | 30.8205
3.5 | 0.5868 | 0.018 | -0.0396 | 32.6
4 | 0.6354 | 0.0181 | -0.0373 | 35.105
4.5 | 0.6852 | 0.0179 | -0.0346 | 38.2793
5 | 0.7337 | 0.01772 | -0.032 | 41.4052
5.5 | 0.7827 | 0.01697 | -0.0286 | 46.1226
6 | 0.8287 | 0.01634 | -0.0251 | 50.716
6.5 | 0.8675 | 0.01673 | -0.0214 | 51.853
7 | 0.8738 | 0.02195 | -0.016 | 39.8087
7.5 | 0.9049 | 0.02535 | -0.0127 | 35.6963
8 | 0.9495 | 0.02902 | -0.0108 | 32.7188
8.5 | 0.9983 | 0.0337 | -0.0097 | 29.6231
9 | 1.0414 | 0.03909 | -0.0085 | 26.6411
9.5 | 1.0678 | 0.04672 | -0.0058 | 22.8553
10 | 1.0783 | 0.05489 | -0.0027 | 19.6447
10.5 | 1.0705 | 0.06297 | 0.0006 | 17.0002
11 | 1.0476 | 0.07147 | 0.0035 | 14.6579
11.5 | 0.9547 | 0.08207 | 0.0011 | 11.6328
12 | 0.9247 | 0.09523 | -0.0045 | 9.7102
12.5 | 0.7888 | 0.14354 | -0.0416 | 5.4953
13 | 0.7987 | 0.15255 | -0.0438 | 5.2357
13.5 | 0.8123 | 0.16077 | -0.0459 | 5.0526
14 | 0.8019 | 0.1704 | -0.0532 | 4.706
14.5 | 0.827 | 0.17935 | -0.0533 | 4.6111
15 | 0.83 | 0.18639 | -0.0586 | 4.453

## 11. Re 100k Mach 0.10 (1)
BIGFOIL.COM POLAR EXPORT
NACA63-310 a=0.0
NACA63-310 a=0.0 |  |  |  | Cl Max: | 0.865 | at alpha= | 10 | deg
JavaFoil+Calcfoil stall+Eppler ext transition |  |  |  | L/D Max: | 51.337 | at alpha= | 5 | deg
Re: | 100000 |  |  | Cd Min: | 0.01063 | at alpha= | 0.5 | deg
Mach: | 0.1 |  |  | Cl=0 at alpha= | -1.4491 | deg
|  |  |  | @ Cl=0.1, Cd= | 0.010882
|  |  |  | @ Cl=0.4, Cd= | 0.011914
|  |  |  | @ Cl=0.6, Cd= | 0.013047
alpha (deg) | Cl | Cd | Cm | Cl/Cd
-15.5 | -0.375 | 0.28463 | -0.004 | -1.316
-15 | -0.398 | 0.2656 | -0.004 | -1.499
-14.5 | -0.422 | 0.2354 | -0.004 | -1.791
-14 | -0.445 | 0.2108 | -0.004 | -2.112
-13.5 | -0.468 | 0.18857 | -0.004 | -2.484
-13 | -0.491 | 0.17841 | -0.004 | -2.751
-12.5 | -0.512 | 0.16335 | -0.004 | -3.131
-12 | -0.53 | 0.14421 | -0.004 | -3.677
-11.5 | -0.546 | 0.13845 | -0.005 | -3.945
-11 | -0.559 | 0.12416 | -0.005 | -4.498
-10.5 | -0.567 | 0.10865 | -0.005 | -5.217
-10 | -0.567 | 0.10032 | -0.005 | -5.654
-9.5 | -0.561 | 0.09294 | -0.005 | -6.038
-9 | -0.551 | 0.08134 | -0.006 | -6.772
-8.5 | -0.536 | 0.07717 | -0.006 | -6.946
-8 | -0.517 | 0.07006 | -0.006 | -7.377
-7.5 | -0.493 | 0.06382 | -0.006 | -7.73
-7 | -0.466 | 0.05792 | -0.007 | -8.044
-6.5 | -0.435 | 0.05395 | -0.007 | -8.058
-6 | -0.4 | 0.04995 | -0.007 | -8.011
-5.5 | -0.363 | 0.04641 | -0.007 | -7.814
-5 | -0.323 | 0.0436 | -0.007 | -7.402
-4.5 | -0.28 | 0.04095 | -0.008 | -6.842
-4 | -0.236 | 0.03862 | -0.008 | -6.115
-3.5 | -0.191 | 0.03671 | -0.008 | -5.21
-3 | -0.146 | 0.03507 | -0.009 | -4.151
-2.5 | -0.099 | 0.03367 | -0.009 | -2.947
-2 | -0.052 | 0.0323 | -0.01 | -1.623
-1.5 | -0.006 | 0.01254 | -0.021 | -0.502
-1 | 0.053 | 0.01089 | -0.022 | 4.834
-0.5 | 0.112 | 0.01088 | -0.022 | 10.267
0 | 0.171 | 0.01092 | -0.023 | 15.632
0.5 | 0.229 | 0.01063 | -0.023 | 21.593
1 | 0.288 | 0.01072 | -0.023 | 26.89
1.5 | 0.347 | 0.01079 | -0.024 | 32.14
2 | 0.405 | 0.01202 | -0.024 | 33.706
2.5 | 0.463 | 0.01227 | -0.025 | 37.737
3 | 0.52 | 0.01252 | -0.025 | 41.523
3.5 | 0.576 | 0.01286 | -0.025 | 44.798
4 | 0.63 | 0.01328 | -0.026 | 47.482
4.5 | 0.684 | 0.01374 | -0.026 | 49.743
5 | 0.736 | 0.01434 | -0.026 | 51.337
5.5 | 0.789 | 0.01765 | -0.027 | 44.704
6 | 0.835 | 0.01852 | -0.027 | 45.072
6.5 | 0.724 | 0.04602 | -0.013 | 15.736
7 | 0.758 | 0.04957 | -0.012 | 15.286
7.5 | 0.789 | 0.0536 | -0.011 | 14.718
8 | 0.817 | 0.05742 | -0.011 | 14.226
8.5 | 0.841 | 0.06282 | -0.01 | 13.381
9 | 0.856 | 0.06804 | -0.01 | 12.587
9.5 | 0.864 | 0.07412 | -0.01 | 11.657
10 | 0.865 | 0.08107 | -0.009 | 10.668
10.5 | 0.859 | 0.08804 | -0.009 | 9.759
11 | 0.847 | 0.09552 | -0.009 | 8.869
11.5 | 0.829 | 0.1034 | -0.009 | 8.018
12 | 0.806 | 0.11808 | -0.009 | 6.823
12.5 | 0.778 | 0.12622 | -0.009 | 6.164
13 | 0.747 | 0.13655 | -0.009 | 5.468
13.5 | 0.713 | 0.15458 | -0.009 | 4.611
14 | 0.677 | 0.17112 | -0.009 | 3.957
14.5 | 0.64 | 0.17742 | -0.009 | 3.609
15 | 0.603 | 0.19186 | -0.009 | 3.144

## 12. Re 100k Mach 0.10 (2)
BIGFOIL.COM POLAR EXPORT
NACA63-310 a=0.0
NACA63-310 a=0.0 |  |  |  | Cl Max: | 1.0749 | at alpha= | 10 | deg
XFOIL ncrit=9 |  |  |  | L/D Max: | 51.0335 | at alpha= | 6.5 | deg
Re: | 100000 |  |  | Cd Min: | 0.25354 | at alpha= | -20 | deg
Mach: | 0.1 |  |  | Cl=0 at alpha= | -1.8467 | deg
|  |  |  | @ Cl=0.1, Cd= | 0.015756
|  |  |  | @ Cl=0.4, Cd= | 0.016244
|  |  |  | @ Cl=0.6, Cd= | 0.018091
alpha (deg) | Cl | Cd | Cm | Cl/Cd
-20 | -0.7862 | 0.25354 | 0.0755 | -3.1009
-19.5 | -0.7682 | 0.24703 | 0.0714 | -3.1097
-19 | -0.7504 | 0.24064 | 0.0672 | -3.1184
-18.5 | -0.7331 | 0.23462 | 0.0625 | -3.1246
-18 | -0.7225 | 0.23279 | 0.0557 | -3.1037
-17.5 | -0.7188 | 0.23248 | 0.0491 | -3.0919
-17 | -0.6838 | 0.21442 | 0.0491 | -3.1891
-16.5 | -0.6645 | 0.20696 | 0.0462 | -3.2108
-16 | -0.6476 | 0.20009 | 0.0424 | -3.2365
-15.5 | -0.6325 | 0.19358 | 0.0379 | -3.2674
-15 | -0.6287 | 0.19048 | 0.0312 | -3.3006
-14.5 | -0.6277 | 0.18665 | 0.0243 | -3.363
-14 | -0.5889 | 0.17152 | 0.0266 | -3.4334
-13.5 | -0.5744 | 0.16448 | 0.0233 | -3.4922
-13 | -0.5754 | 0.15976 | 0.0163 | -3.6017
-12.5 | -0.5821 | 0.15494 | 0.0082 | -3.7569
-12 | -0.541 | 0.14185 | 0.0124 | -3.8139
-11.5 | -0.5338 | 0.13476 | 0.0081 | -3.9611
-11 | -0.5512 | 0.12941 | -0.0021 | -4.2593
-10.5 | -0.5158 | 0.11886 | 0.0016 | -4.3396
-10 | -0.5239 | 0.11206 | -0.006 | -4.6752
-9.5 | -0.5051 | 0.10359 | -0.0058 | -4.876
-9 | -0.5237 | 0.09605 | -0.016 | -5.4524
-8.5 | -0.5018 | 0.08795 | -0.0145 | -5.7055
-8 | -0.5416 | 0.07911 | -0.0291 | -6.8462
-7.5 | -0.5206 | 0.07094 | -0.0287 | -7.3386
-6.5 | -0.5016 | 0.05633 | -0.0324 | -8.9047
-4.5 | -0.4088 | 0.02956 | -0.0258 | -13.8295
-4 | -0.3256 | 0.02486 | -0.0306 | -13.0973
-3.5 | -0.242 | 0.02155 | -0.0353 | -11.2297
-3 | -0.1612 | 0.01918 | -0.04 | -8.4046
-2.5 | -0.0889 | 0.0168 | -0.0436 | -5.2917
-2 | -0.0629 | 0.01555 | -0.0311 | -4.045
-1.5 | 0.1422 | 0.01581 | -0.0544 | 8.9943
-1 | 0.2454 | 0.0151 | -0.0649 | 16.2517
-0.5 | 0.2864 | 0.01515 | -0.0638 | 18.9043
0 | 0.3187 | 0.01537 | -0.0608 | 20.7352
0.5 | 0.3513 | 0.01561 | -0.0572 | 22.5048
1 | 0.3835 | 0.01607 | -0.0539 | 23.8643
1.5 | 0.4186 | 0.01644 | -0.0502 | 25.4623
2 | 0.4558 | 0.01698 | -0.0471 | 26.8433
2.5 | 0.4976 | 0.01736 | -0.0442 | 28.6636
3 | 0.5426 | 0.01774 | -0.0418 | 30.5862
3.5 | 0.5896 | 0.01805 | -0.0396 | 32.6648
4 | 0.6379 | 0.01824 | -0.0373 | 34.9726
4.5 | 0.6875 | 0.01812 | -0.0347 | 37.9415
5 | 0.7375 | 0.01776 | -0.0318 | 41.5259
5.5 | 0.7871 | 0.01692 | -0.0282 | 46.5189
6 | 0.833 | 0.01635 | -0.0247 | 50.948
6.5 | 0.8691 | 0.01703 | -0.0208 | 51.0335
7 | 0.8759 | 0.02233 | -0.0154 | 39.2253
7.5 | 0.9081 | 0.02569 | -0.0122 | 35.3484
8 | 0.9537 | 0.02947 | -0.0103 | 32.3617
8.5 | 1.0027 | 0.03437 | -0.009 | 29.1737
9 | 1.0443 | 0.04016 | -0.0078 | 26.0035
9.5 | 1.0674 | 0.04774 | -0.0049 | 22.3586
10 | 1.0749 | 0.05605 | -0.0018 | 19.1775
10.5 | 1.065 | 0.06437 | 0.0013 | 16.545
11 | 1.0391 | 0.07266 | 0.0041 | 14.3009
11.5 | 0.9425 | 0.0838 | -0.0001 | 11.247
12 | 0.9133 | 0.09729 | -0.0062 | 9.3874
12.5 | 0.7876 | 0.14445 | -0.0422 | 5.4524
13 | 0.8048 | 0.15329 | -0.0431 | 5.2502
13.5 | 0.8094 | 0.16167 | -0.047 | 5.0065
14 | 0.8023 | 0.17116 | -0.0537 | 4.6874
14.5 | 0.8304 | 0.18029 | -0.0533 | 4.6059
15 | 0.8274 | 0.18711 | -0.06 | 4.422

## 13. Re 100k Mach 0.25 (1)
BIGFOIL.COM POLAR EXPORT
NACA63-310 a=0.0
NACA63-310 a=0.0 |  |  |  | Cl Max: | 0.851 | at alpha= | 6 | deg
JavaFoil+Calcfoil stall+Eppler ext transition |  |  |  | L/D Max: | 49.438 | at alpha= | 4.5 | deg
Re: | 100000 |  |  | Cd Min: | 0.01065 | at alpha= | -0.5 | deg
Mach: | 0.25 |  |  | Cl=0 at alpha= | -1.45 | deg
|  |  |  | @ Cl=0.1, Cd= | 0.010729
|  |  |  | @ Cl=0.4, Cd= | 0.012101
|  |  |  | @ Cl=0.6, Cd= | 0.013218
alpha (deg) | Cl | Cd | Cm | Cl/Cd
-14 | -0.071 | 0.28686 | -0.005 | -0.248
-13.5 | -0.068 | 0.44696 | -0.005 | -0.153
-13 | -0.201 | 0.38889 | -0.004 | -0.516
-12.5 | -0.267 | 0.29372 | -0.004 | -0.909
-12 | -0.325 | 0.23568 | -0.005 | -1.379
-11.5 | -0.377 | 0.19616 | -0.005 | -1.92
-11 | -0.422 | 0.16782 | -0.005 | -2.515
-10.5 | -0.46 | 0.14046 | -0.005 | -3.277
-10 | -0.485 | 0.12214 | -0.005 | -3.972
-9.5 | -0.499 | 0.10791 | -0.005 | -4.629
-9 | -0.506 | 0.09239 | -0.006 | -5.482
-8.5 | -0.506 | 0.08305 | -0.006 | -6.093
-8 | -0.498 | 0.075 | -0.006 | -6.643
-7.5 | -0.484 | 0.06728 | -0.006 | -7.188
-7 | -0.463 | 0.06214 | -0.007 | -7.444
-6.5 | -0.436 | 0.05677 | -0.007 | -7.679
-6 | -0.404 | 0.05187 | -0.007 | -7.795
-5.5 | -0.368 | 0.04788 | -0.007 | -7.695
-5 | -0.329 | 0.04451 | -0.007 | -7.396
-4.5 | -0.286 | 0.04152 | -0.008 | -6.897
-4 | -0.242 | 0.03904 | -0.008 | -6.193
-3.5 | -0.196 | 0.03691 | -0.008 | -5.312
-3 | -0.149 | 0.03535 | -0.009 | -4.224
-2.5 | -0.102 | 0.03391 | -0.01 | -3.004
-2 | -0.054 | 0.03253 | -0.011 | -1.655
-1.5 | -0.006 | 0.01264 | -0.022 | -0.511
-1 | 0.054 | 0.01097 | -0.022 | 4.933
-0.5 | 0.115 | 0.01065 | -0.023 | 10.774
0 | 0.175 | 0.01069 | -0.023 | 16.401
0.5 | 0.236 | 0.01074 | -0.024 | 21.941
1 | 0.296 | 0.01079 | -0.024 | 27.429
1.5 | 0.356 | 0.01194 | -0.024 | 29.825
2 | 0.416 | 0.01216 | -0.025 | 34.185
2.5 | 0.475 | 0.01241 | -0.025 | 38.26
3 | 0.533 | 0.01275 | -0.026 | 41.795
3.5 | 0.589 | 0.01313 | -0.026 | 44.883
4 | 0.645 | 0.01358 | -0.026 | 47.504
4.5 | 0.699 | 0.01415 | -0.027 | 49.438
5 | 0.756 | 0.01752 | -0.027 | 43.145
5.5 | 0.806 | 0.01826 | -0.027 | 44.12
6 | 0.851 | 0.01922 | -0.028 | 44.277
6.5 | 0.738 | 0.04697 | -0.013 | 15.72
7 | 0.771 | 0.05041 | -0.012 | 15.289
7.5 | 0.799 | 0.055 | -0.011 | 14.53
8 | 0.822 | 0.06018 | -0.011 | 13.664
8.5 | 0.839 | 0.06517 | -0.01 | 12.881
9 | 0.845 | 0.07112 | -0.01 | 11.882
9.5 | 0.838 | 0.07989 | -0.01 | 10.485
10 | 0.819 | 0.08791 | -0.009 | 9.316
10.5 | 0.789 | 0.10138 | -0.009 | 7.782
11 | 0.748 | 0.1097 | -0.009 | 6.816

## 14. Re 100k Mach 0.25 (2)
BIGFOIL.COM POLAR EXPORT
NACA63-310 a=0.0
NACA63-310 a=0.0 |  |  |  | Cl Max: | 1.0569 | at alpha= | 9.5 | deg
XFOIL ncrit=9 |  |  |  | L/D Max: | 51.2358 | at alpha= | 6 | deg
Re: | 100000 |  |  | Cd Min: | 0.23029 | at alpha= | -20 | deg
Mach: | 0.25 |  |  | Cl=0 at alpha= | -1.8374 | deg
|  |  |  | @ Cl=0.1, Cd= | 0.016253
|  |  |  | @ Cl=0.4, Cd= | 0.016534
|  |  |  | @ Cl=0.6, Cd= | 0.018556
alpha (deg) | Cl | Cd | Cm | Cl/Cd
-20 | -0.5848 | 0.23029 | 0.0585 | -2.5394
-19.5 | -0.5748 | 0.22506 | 0.0542 | -2.554
-19 | -0.5735 | 0.22407 | 0.0487 | -2.5595
-18.5 | -0.5589 | 0.21474 | 0.0455 | -2.6027
-18 | -0.5374 | 0.20441 | 0.0438 | -2.629
-17.5 | -0.5243 | 0.19807 | 0.0406 | -2.647
-17 | -0.5124 | 0.19216 | 0.037 | -2.6665
-16.5 | -0.5048 | 0.18777 | 0.0326 | -2.6884
-16 | -0.5085 | 0.18714 | 0.0272 | -2.7172
-15.5 | -0.4883 | 0.17646 | 0.0249 | -2.7672
-15 | -0.4678 | 0.16854 | 0.0234 | -2.7756
-14.5 | -0.4587 | 0.16344 | 0.0198 | -2.8065
-14 | -0.4697 | 0.16315 | 0.0143 | -2.8789
-13.5 | -0.4507 | 0.1535 | 0.0124 | -2.9362
-13 | -0.4345 | 0.14692 | 0.0109 | -2.9574
-12.5 | -0.4349 | 0.14256 | 0.0072 | -3.0506
-12 | -0.4542 | 0.13973 | 0.0003 | -3.2506
-11.5 | -0.4173 | 0.12867 | 0.002 | -3.2432
-11 | -0.4288 | 0.12318 | -0.0037 | -3.4811
-10.5 | -0.408 | 0.11423 | -0.004 | -3.5717
-10 | -0.4209 | 0.10745 | -0.0097 | -3.9172
-9.5 | -0.4015 | 0.09846 | -0.01 | -4.0778
-9 | -0.4287 | 0.091 | -0.018 | -4.711
-8.5 | -0.4028 | 0.08213 | -0.0164 | -4.9044
-8 | -0.4032 | 0.07362 | -0.0191 | -5.4768
-7.5 | -0.4099 | 0.06517 | -0.0227 | -6.2897
-7 | -0.4272 | 0.05661 | -0.0274 | -7.5464
-6 | -0.496 | 0.05492 | -0.0277 | -9.0313
-5.5 | -0.5114 | 0.05157 | -0.0205 | -9.9166
-4.5 | -0.4073 | 0.03095 | -0.03 | -13.1599
-4 | -0.3216 | 0.02577 | -0.0351 | -12.4796
-3.5 | -0.2342 | 0.02214 | -0.0399 | -10.5781
-3 | -0.1495 | 0.01957 | -0.0447 | -7.6392
-2.5 | -0.0809 | 0.01762 | -0.0469 | -4.5914
-2 | -0.0626 | 0.01567 | -0.0342 | -3.9949
-1.5 | 0.1299 | 0.01636 | -0.0523 | 7.9401
-1 | 0.235 | 0.01569 | -0.0627 | 14.9777
-0.5 | 0.2943 | 0.01554 | -0.0649 | 18.9382
0 | 0.3277 | 0.01573 | -0.0617 | 20.8328
0.5 | 0.3605 | 0.01605 | -0.0583 | 22.4611
1 | 0.3939 | 0.01645 | -0.0547 | 23.9453
1.5 | 0.4286 | 0.01693 | -0.0511 | 25.316
2 | 0.4679 | 0.01728 | -0.0475 | 27.0775
2.5 | 0.5087 | 0.01789 | -0.0447 | 28.4349
3 | 0.5561 | 0.01814 | -0.042 | 30.656
3.5 | 0.6036 | 0.01859 | -0.0398 | 32.4691
4 | 0.654 | 0.01871 | -0.0372 | 34.9546
4.5 | 0.7055 | 0.01854 | -0.0343 | 38.0529
5 | 0.7588 | 0.01797 | -0.031 | 42.2259
5.5 | 0.8089 | 0.01698 | -0.0267 | 47.6384
6 | 0.8541 | 0.01667 | -0.0228 | 51.2358
6.5 | 0.8686 | 0.01996 | -0.0169 | 43.517
7 | 0.8876 | 0.0242 | -0.0122 | 36.6777
7.5 | 0.9257 | 0.02787 | -0.0093 | 33.2149
8 | 0.9773 | 0.03252 | -0.0078 | 30.0523
8.5 | 1.0199 | 0.03807 | -0.0053 | 26.7901
9 | 1.0502 | 0.04453 | -0.0033 | 23.5841
9.5 | 1.0569 | 0.05279 | 0 | 20.0208
10 | 1.0497 | 0.0609 | 0.0031 | 17.2365
10.5 | 1.0106 | 0.06647 | 0.0068 | 15.2039
11 | 0.9437 | 0.07774 | 0.0023 | 12.1392
11.5 | 0.8838 | 0.09448 | -0.0093 | 9.3544
12 | 0.8522 | 0.11152 | -0.0194 | 7.6417
12.5 | 0.7903 | 0.14867 | -0.0439 | 5.3158
13 | 0.8238 | 0.15778 | -0.0421 | 5.2212
13.5 | 0.8016 | 0.16601 | -0.0517 | 4.8286
14 | 0.8105 | 0.17534 | -0.0557 | 4.6224
14.5 | 0.8477 | 0.18557 | -0.0537 | 4.5681

## 15. Re 100k Mach 0.50 (1)
BIGFOIL.COM POLAR EXPORT
NACA63-310 a=0.0
NACA63-310 a=0.0 |  |  |  | Cl Max: | 1.126 | at alpha= | 20 | deg
JavaFoil+Calcfoil stall+Eppler ext transition |  |  |  | L/D Max: | 47.479 | at alpha= | 4.5 | deg
Re: | 100000 |  |  | Cd Min: | 0.0119 | at alpha= | -0.5 | deg
Mach: | 0.5 |  |  | Cl=0 at alpha= | -1.4478 | deg
|  |  |  | @ Cl=0.1, Cd= | 0.012201
|  |  |  | @ Cl=0.4, Cd= | 0.012665
|  |  |  | @ Cl=0.6, Cd= | 0.014069
alpha (deg) | Cl | Cd | Cm | Cl/Cd
-20 | -0.993 | 0.33167 | -0.006 | -2.993
-19.5 | -0.965 | 0.33802 | -0.006 | -2.856
-19 | -0.939 | 0.32031 | -0.007 | -2.933
-18.5 | -0.913 | 0.32125 | -0.007 | -2.843
-18 | -0.887 | 0.31215 | -0.007 | -2.843
-17.5 | -0.861 | 0.3089 | -0.007 | -2.788
-17 | -0.834 | 0.29196 | -0.007 | -2.855
-16.5 | -0.807 | 0.27431 | -0.007 | -2.942
-16 | -0.781 | 0.26725 | -0.007 | -2.921
-15.5 | -0.754 | 0.26083 | -0.007 | -2.892
-15 | -0.728 | 0.24603 | -0.007 | -2.959
-14.5 | -0.702 | 0.23952 | -0.007 | -2.929
-14 | -0.674 | 0.22962 | -0.007 | -2.934
-13.5 | -0.647 | 0.2171 | -0.007 | -2.98
-13 | -0.621 | 0.21449 | -0.007 | -2.893
-12.5 | -0.594 | 0.2102 | -0.008 | -2.826
-12 | -0.567 | 0.20417 | -0.008 | -2.779
-11.5 | -0.541 | 0.2026 | -0.008 | -2.669
-11 | -0.513 | 0.19642 | -0.007 | -2.612
-10.5 | -0.486 | 0.19882 | -0.007 | -2.446
-10 | -0.46 | 0.16852 | -0.008 | -2.728
-9.5 | -0.433 | 0.16264 | -0.008 | -2.662
-9 | -0.406 | 0.16178 | -0.008 | -2.511
-8.5 | -0.379 | 0.15636 | -0.008 | -2.427
-8 | -0.352 | 0.15541 | -0.007 | -2.265
-7.5 | -0.325 | 0.15318 | -0.007 | -2.123
-7 | -0.298 | 0.15241 | -0.007 | -1.958
-6.5 | -0.272 | 0.13305 | -0.008 | -2.042
-6 | -0.245 | 0.11394 | -0.007 | -2.146
-5.5 | -0.343 | 0.06652 | -0.008 | -5.157
-5 | -0.34 | 0.05361 | -0.008 | -6.335
-4.5 | -0.306 | 0.04603 | -0.008 | -6.643
-4 | -0.263 | 0.04216 | -0.009 | -6.235
-3.5 | -0.215 | 0.039 | -0.009 | -5.525
-3 | -0.165 | 0.03658 | -0.009 | -4.516
-2.5 | -0.113 | 0.03483 | -0.01 | -3.247
-2 | -0.06 | 0.03321 | -0.011 | -1.803
-1.5 | -0.007 | 0.01276 | -0.025 | -0.565
-1 | 0.06 | 0.01263 | -0.025 | 4.786
-0.5 | 0.128 | 0.0119 | -0.026 | 10.775
0 | 0.195 | 0.01203 | -0.026 | 16.245
0.5 | 0.262 | 0.01219 | -0.026 | 21.528
1 | 0.329 | 0.01237 | -0.027 | 26.572
1.5 | 0.394 | 0.01263 | -0.027 | 31.209
2 | 0.459 | 0.01301 | -0.027 | 35.274
2.5 | 0.523 | 0.01342 | -0.028 | 38.985
3 | 0.586 | 0.01394 | -0.028 | 42.071
3.5 | 0.648 | 0.01451 | -0.028 | 44.698
4 | 0.708 | 0.01525 | -0.029 | 46.459
4.5 | 0.766 | 0.01614 | -0.029 | 47.479
5 | 0.825 | 0.02026 | -0.03 | 40.692
5.5 | 0.872 | 0.02143 | -0.03 | 40.676
6 | 0.758 | 0.04733 | -0.013 | 16.014
6.5 | 0.775 | 0.05173 | -0.012 | 14.988
7 | 0.762 | 0.06058 | -0.011 | 12.577
7.5 | 0.61 | 0.08449 | -0.01 | 7.218
8 | 0.502 | 0.13854 | -0.01 | 3.622
8.5 | 0.528 | 0.14327 | -0.013 | 3.689
9 | 0.555 | 0.14712 | -0.013 | 3.769
9.5 | 0.581 | 0.1581 | -0.013 | 3.672
10 | 0.607 | 0.17004 | -0.015 | 3.572
10.5 | 0.633 | 0.17087 | -0.015 | 3.706
11 | 0.659 | 0.18822 | -0.015 | 3.502
11.5 | 0.686 | 0.21752 | -0.017 | 3.154
12 | 0.712 | 0.21869 | -0.017 | 3.255
12.5 | 0.737 | 0.22197 | -0.017 | 3.323
13 | 0.763 | 0.23121 | -0.018 | 3.301
13.5 | 0.791 | 0.23849 | -0.019 | 3.315
14 | 0.816 | 0.24798 | -0.019 | 3.29
14.5 | 0.841 | 0.25524 | -0.02 | 3.297
15 | 0.868 | 0.25975 | -0.021 | 3.34
15.5 | 0.894 | 0.28509 | -0.022 | 3.137
16 | 0.92 | 0.28613 | -0.022 | 3.215
16.5 | 0.945 | 0.30535 | -0.022 | 3.095
17 | 0.973 | 0.3281 | -0.024 | 2.965
17.5 | 0.998 | 0.32577 | -0.024 | 3.063
18 | 1.023 | 0.33086 | -0.024 | 3.092
18.5 | 1.048 | 0.33502 | -0.025 | 3.128
19 | 1.074 | 0.3488 | -0.025 | 3.08
19.5 | 1.101 | 0.34961 | -0.026 | 3.149
20 | 1.126 | 0.35253 | -0.027 | 3.193

## 16. Re 100k Mach 0.50 (2)
BIGFOIL.COM POLAR EXPORT
NACA63-310 a=0.0
NACA63-310 a=0.0 |  |  |  | Cl Max: | 1.0792 | at alpha= | 20 | deg
XFOIL ncrit=9 |  |  |  | L/D Max: | 47.8053 | at alpha= | 5.5 | deg
Re: | 100000 |  |  | Cd Min: | 0.29801 | at alpha= | 20 | deg
Mach: | 0.5 |  |  | Cl=0 at alpha= | -1.4902 | deg
|  |  |  | @ Cl=0.1, Cd= | 0.017733
|  |  |  | @ Cl=0.4, Cd= | 0.017954
|  |  |  | @ Cl=0.6, Cd= | 0.020763
alpha (deg) | Cl | Cd | Cm | Cl/Cd
-20 | -0.8772 | 0.28351 | 0.0939 | -3.0941
-19.5 | -0.8579 | 0.28007 | 0.0864 | -3.0632
-18.5 | -0.809 | 0.25864 | 0.0773 | -3.1279
-18 | -0.7846 | 0.2498 | 0.0727 | -3.1409
-17.5 | -0.7616 | 0.24171 | 0.0677 | -3.1509
-17 | -0.7386 | 0.23392 | 0.0621 | -3.1575
-16.5 | -0.7223 | 0.23013 | 0.0547 | -3.1387
-16 | -0.7143 | 0.22905 | 0.0471 | -3.1185
-15.5 | -0.6726 | 0.20932 | 0.0468 | -3.2133
-15 | -0.6492 | 0.20087 | 0.0427 | -3.2319
-14.5 | -0.6299 | 0.1939 | 0.0371 | -3.2486
-14 | -0.6319 | 0.19382 | 0.0283 | -3.2602
-13.5 | -0.5884 | 0.17687 | 0.0286 | -3.3267
-13 | -0.5687 | 0.16907 | 0.0244 | -3.3637
-12.5 | -0.5701 | 0.16609 | 0.0162 | -3.4325
-12 | -0.5351 | 0.15302 | 0.0155 | -3.4969
-11.5 | -0.5192 | 0.14563 | 0.0114 | -3.5652
-11 | -0.5069 | 0.13755 | 0.0072 | -3.6852
-10.5 | -0.4972 | 0.13083 | 0.0024 | -3.8004
-10 | -0.4776 | 0.12167 | 0.0002 | -3.9254
-9.5 | -0.4885 | 0.11669 | -0.0081 | -4.1863
-9 | -0.4541 | 0.10645 | -0.007 | -4.2659
-8.5 | -0.4437 | 0.09876 | -0.0104 | -4.4927
-8 | -0.4358 | 0.09163 | -0.0138 | -4.7561
-7.5 | -0.4546 | 0.08555 | -0.0216 | -5.3139
-7 | -0.4223 | 0.07737 | -0.0194 | -5.4582
-6.5 | -0.4228 | 0.07078 | -0.0217 | -5.9734
-6 | -0.4266 | 0.06521 | -0.0212 | -6.5419
-5 | -0.4667 | 0.04596 | -0.0383 | -10.1545
-4.5 | -0.3946 | 0.03635 | -0.0464 | -10.8556
-4 | -0.3129 | 0.02983 | -0.0517 | -10.4894
-3.5 | -0.2231 | 0.02507 | -0.0556 | -8.8991
-3 | -0.1355 | 0.02189 | -0.0582 | -6.19
-2.5 | -0.0729 | 0.01995 | -0.0568 | -3.6541
-2 | -0.0264 | 0.01688 | -0.0541 | -1.564
-1.5 | -0.0039 | 0.01753 | -0.0369 | -0.22248
-1 | 0.1952 | 0.01792 | -0.0551 | 10.8929
-0.5 | 0.2965 | 0.01763 | -0.0637 | 16.8179
0 | 0.3675 | 0.01753 | -0.0665 | 20.9641
0.5 | 0.4028 | 0.01799 | -0.0632 | 22.3902
1 | 0.4393 | 0.01837 | -0.0591 | 23.914
1.5 | 0.4718 | 0.0191 | -0.0547 | 24.7016
2 | 0.5123 | 0.01953 | -0.0501 | 26.2314
2.5 | 0.5525 | 0.02034 | -0.0462 | 27.1632
3 | 0.6042 | 0.0208 | -0.0428 | 29.0481
3.5 | 0.6621 | 0.02093 | -0.0395 | 31.634
4 | 0.7181 | 0.02114 | -0.0359 | 33.9688
4.5 | 0.7827 | 0.02041 | -0.0315 | 38.3488
5 | 0.843 | 0.01914 | -0.0256 | 44.0439
5.5 | 0.8887 | 0.01859 | -0.0182 | 47.8053
6 | 0.887 | 0.02267 | -0.0102 | 39.1266
6.5 | 0.8988 | 0.0269 | -0.0037 | 33.4126
7 | 0.9408 | 0.03135 | 0.0007 | 30.0096
7.5 | 0.9764 | 0.03692 | 0.0045 | 26.4464
8 | 0.9787 | 0.04332 | 0.0088 | 22.5923
8.5 | 0.9599 | 0.0507 | 0.0104 | 18.9329
9 | 0.9334 | 0.05953 | 0.0085 | 15.6795
9.5 | 0.9011 | 0.07041 | 0.0031 | 12.7979
10 | 0.8536 | 0.08613 | -0.0084 | 9.9106
10.5 | 0.8207 | 0.10322 | -0.02 | 7.951
11 | 0.8061 | 0.11795 | -0.0287 | 6.8343
11.5 | 0.8017 | 0.13088 | -0.0357 | 6.1255
12 | 0.809 | 0.14217 | -0.0404 | 5.6904
13 | 0.8083 | 0.17238 | -0.0598 | 4.6891
13.5 | 0.8391 | 0.18329 | -0.0611 | 4.578
14 | 0.8411 | 0.1903 | -0.0682 | 4.4199
14.5 | 0.8654 | 0.20127 | -0.0714 | 4.2997
15 | 0.8761 | 0.20854 | -0.0777 | 4.2011
15.5 | 0.8919 | 0.21749 | -0.0833 | 4.1009
16.5 | 0.9319 | 0.23558 | -0.0933 | 3.9558
17 | 0.9528 | 0.24423 | -0.0982 | 3.9012
17.5 | 0.9844 | 0.25839 | -0.1002 | 3.8097
18 | 0.9923 | 0.26204 | -0.1096 | 3.7868
18.5 | 1.0215 | 0.27379 | -0.1119 | 3.731
19 | 1.0385 | 0.28189 | -0.1188 | 3.6841
19.5 | 1.0563 | 0.28885 | -0.1263 | 3.6569
20 | 1.0792 | 0.29801 | -0.1313 | 3.6214

## 17. Re 250k Mach 0.00 (1)
BIGFOIL.COM POLAR EXPORT
NACA63-310 a=0.0
NACA63-310 a=0.0 |  |  |  | Cl Max: | 0.957 | at alpha= | 7.5 | deg
JavaFoil+Calcfoil stall+Eppler ext transition |  |  |  | L/D Max: | 85.242 | at alpha= | 5 | deg
Re: | 250000 |  |  | Cd Min: | 0.00768 | at alpha= | 0 | deg
Mach: | 0 |  |  | Cl=0 at alpha= | -1.4483 | deg
|  |  |  | @ Cl=0.1, Cd= | 0.0076919
|  |  |  | @ Cl=0.4, Cd= | 0.0079803
|  |  |  | @ Cl=0.6, Cd= | 0.0080986
alpha (deg) | Cl | Cd | Cm | Cl/Cd
-15.5 | -0.419 | 0.20225 | -0.004 | -2.073
-15 | -0.44 | 0.18883 | -0.004 | -2.331
-14.5 | -0.461 | 0.17602 | -0.004 | -2.619
-14 | -0.482 | 0.15629 | -0.004 | -3.081
-13.5 | -0.502 | 0.14334 | -0.004 | -3.499
-13 | -0.52 | 0.13463 | -0.004 | -3.865
-12.5 | -0.538 | 0.12509 | -0.005 | -4.298
-12 | -0.553 | 0.11349 | -0.005 | -4.87
-11.5 | -0.565 | 0.10537 | -0.005 | -5.362
-11 | -0.574 | 0.09746 | -0.005 | -5.889
-10.5 | -0.579 | 0.09028 | -0.005 | -6.415
-10 | -0.577 | 0.08232 | -0.005 | -7.005
-9.5 | -0.568 | 0.07621 | -0.006 | -7.458
-9 | -0.556 | 0.06932 | -0.006 | -8.021
-8.5 | -0.539 | 0.06422 | -0.006 | -8.399
-8 | -0.519 | 0.05986 | -0.006 | -8.666
-7.5 | -0.494 | 0.05535 | -0.006 | -8.929
-7 | -0.466 | 0.05117 | -0.007 | -9.105
-6.5 | -0.434 | 0.04769 | -0.007 | -9.104
-6 | -0.399 | 0.04457 | -0.007 | -8.957
-5.5 | -0.362 | 0.0419 | -0.007 | -8.629
-5 | -0.322 | 0.03979 | -0.007 | -8.082
-4.5 | -0.279 | 0.03751 | -0.008 | -7.44
-4 | -0.235 | 0.03562 | -0.008 | -6.606
-3.5 | -0.191 | 0.03392 | -0.009 | -5.62
-3 | -0.145 | 0.03197 | -0.01 | -4.547
-2.5 | -0.123 | 0.01024 | -0.021 | -11.98
-2 | -0.065 | 0.01007 | -0.021 | -6.42
-1.5 | -0.006 | 0.0099 | -0.021 | -0.632
-1 | 0.052 | 0.0077 | -0.022 | 6.806
-0.5 | 0.111 | 0.00769 | -0.022 | 14.461
0 | 0.17 | 0.00768 | -0.023 | 22.117
0.5 | 0.228 | 0.00772 | -0.023 | 29.587
1 | 0.287 | 0.0078 | -0.023 | 36.786
1.5 | 0.346 | 0.00785 | -0.024 | 44.034
2 | 0.404 | 0.00799 | -0.024 | 50.535
2.5 | 0.462 | 0.00807 | -0.025 | 57.277
3 | 0.52 | 0.00825 | -0.025 | 63.015
3.5 | 0.577 | 0.00803 | -0.025 | 71.96
4 | 0.634 | 0.0082 | -0.026 | 77.284
4.5 | 0.69 | 0.00843 | -0.026 | 81.8
5 | 0.744 | 0.00873 | -0.027 | 85.242
5.5 | 0.792 | 0.01412 | -0.027 | 56.098
6 | 0.839 | 0.01487 | -0.027 | 56.436
6.5 | 0.882 | 0.01559 | -0.027 | 56.601
7 | 0.922 | 0.01648 | -0.028 | 55.945
7.5 | 0.957 | 0.01737 | -0.028 | 55.116
8 | 0.817 | 0.05223 | -0.013 | 15.646
8.5 | 0.841 | 0.05639 | -0.012 | 14.908
9 | 0.858 | 0.06085 | -0.011 | 14.098
9.5 | 0.867 | 0.06581 | -0.011 | 13.175
10 | 0.87 | 0.07169 | -0.01 | 12.139
10.5 | 0.867 | 0.07582 | -0.01 | 11.439
11 | 0.859 | 0.08281 | -0.01 | 10.369
11.5 | 0.844 | 0.08937 | -0.01 | 9.449
12 | 0.825 | 0.09768 | -0.01 | 8.448
12.5 | 0.802 | 0.10312 | -0.01 | 7.776

## 18. Re 250k Mach 0.00 (2)
BIGFOIL.COM POLAR EXPORT
NACA63-310 a=0.0
NACA63-310 a=0.0 |  |  |  | Cl Max: | 1.1237 | at alpha= | 10.5 | deg
XFOIL ncrit=9 |  |  |  | L/D Max: | 75.4255 | at alpha= | 5.5 | deg
Re: | 250000 |  |  | Cd Min: | 0.25292 | at alpha= | -20 | deg
Mach: | 0 |  |  | Cl=0 at alpha= | -1.4597 | deg
|  |  |  | @ Cl=0.1, Cd= | 0.0089386
|  |  |  | @ Cl=0.4, Cd= | 0.0089139
|  |  |  | @ Cl=0.6, Cd= | 0.009452
alpha (deg) | Cl | Cd | Cm | Cl/Cd
-20 | -0.7865 | 0.25292 | 0.0771 | -3.1097
-19.5 | -0.771 | 0.24762 | 0.0715 | -3.1136
-19 | -0.7573 | 0.24248 | 0.0659 | -3.1231
-18.5 | -0.7392 | 0.23388 | 0.0621 | -3.1606
-18 | -0.7183 | 0.22541 | 0.0599 | -3.1866
-17.5 | -0.7009 | 0.21881 | 0.0563 | -3.2032
-17 | -0.6835 | 0.21204 | 0.0523 | -3.2234
-16.5 | -0.6666 | 0.20512 | 0.0483 | -3.2498
-16 | -0.6506 | 0.19806 | 0.0438 | -3.2849
-15.5 | -0.6421 | 0.19249 | 0.0372 | -3.3358
-15 | -0.6327 | 0.18588 | 0.0317 | -3.4038
-14.5 | -0.6071 | 0.17521 | 0.0318 | -3.465
-14 | -0.5919 | 0.1681 | 0.0285 | -3.5211
-13.5 | -0.5783 | 0.16071 | 0.0249 | -3.5984
-13 | -0.5664 | 0.15309 | 0.0208 | -3.6998
-12.5 | -0.5618 | 0.14576 | 0.0142 | -3.8543
-12 | -0.5557 | 0.13776 | 0.0083 | -4.0338
-11.5 | -0.5477 | 0.12924 | 0.0034 | -4.2379
-11 | -0.5332 | 0.11989 | 0.0046 | -4.4474
-10.5 | -0.523 | 0.11254 | 0.0015 | -4.6472
-10 | -0.5184 | 0.1044 | -0.0035 | -4.9655
-9.5 | -0.5228 | 0.09473 | -0.0136 | -5.5188
-9 | -0.5316 | 0.0836 | -0.0253 | -6.3589
-8 | -0.5604 | 0.06239 | -0.0345 | -8.9822
-7.5 | -0.54 | 0.05593 | -0.0354 | -9.6549
-7 | -0.5186 | 0.04923 | -0.0369 | -10.5342
-6.5 | -0.4933 | 0.04103 | -0.0386 | -12.0229
-6 | -0.4306 | 0.03513 | -0.0442 | -12.2573
-5 | -0.3287 | 0.02234 | -0.0419 | -14.7135
-4.5 | -0.2821 | 0.01814 | -0.0387 | -15.5513
-4 | -0.2334 | 0.01605 | -0.0367 | -14.5421
-3.5 | -0.1844 | 0.01464 | -0.0348 | -12.5956
-3 | -0.1369 | 0.01301 | -0.0329 | -10.5227
-2.5 | -0.086 | 0.01201 | -0.032 | -7.1607
-2 | -0.0485 | 0.00896 | -0.0294 | -5.4129
-1.5 | -0.0033 | 0.00881 | -0.0259 | -0.37457
-1 | 0.0376 | 0.00889 | -0.0209 | 4.2295
-0.5 | 0.0821 | 0.00894 | -0.017 | 9.1834
0.5 | 0.2145 | 0.00893 | -0.0207 | 24.0202
1 | 0.2956 | 0.00894 | -0.0261 | 33.0649
1.5 | 0.3795 | 0.00891 | -0.0324 | 42.5926
2 | 0.4315 | 0.00892 | -0.0324 | 48.3744
2.5 | 0.4752 | 0.00904 | -0.0305 | 52.5664
3 | 0.5228 | 0.00921 | -0.0291 | 56.7644
3.5 | 0.5734 | 0.00937 | -0.0282 | 61.1953
4 | 0.6253 | 0.00953 | -0.0275 | 65.6139
4.5 | 0.6777 | 0.00971 | -0.0268 | 69.794
5 | 0.7291 | 0.00991 | -0.0259 | 73.5721
5.5 | 0.7799 | 0.01034 | -0.0251 | 75.4255
6 | 0.8249 | 0.01152 | -0.0239 | 71.6059
6.5 | 0.8557 | 0.01476 | -0.0219 | 57.9743
7 | 0.8928 | 0.01717 | -0.0199 | 51.9977
7.5 | 0.9289 | 0.01948 | -0.0176 | 47.6848
8 | 0.9672 | 0.02151 | -0.0156 | 44.9651
8.5 | 1.003 | 0.02489 | -0.0132 | 40.2973
9 | 1.0429 | 0.02734 | -0.0115 | 38.1456
9.5 | 1.0802 | 0.0337 | -0.0102 | 32.0534
10 | 1.1074 | 0.03771 | -0.0073 | 29.3662
10.5 | 1.1237 | 0.04163 | -0.004 | 26.9926
11 | 1.1139 | 0.04797 | 0.001 | 23.2208
11.5 | 1.083 | 0.05574 | 0.0044 | 19.4295
12 | 1.0432 | 0.06525 | 0.0038 | 15.9877
12.5 | 0.9987 | 0.07718 | -0.0012 | 12.9399
13 | 0.9536 | 0.09189 | -0.0102 | 10.3776
13.5 | 0.9059 | 0.11121 | -0.0231 | 8.1459
14 | 0.8365 | 0.15252 | -0.0415 | 5.4845
14.5 | 0.8269 | 0.16791 | -0.053 | 4.9247
15 | 0.8323 | 0.17791 | -0.0586 | 4.6782
15.5 | 0.8479 | 0.18454 | -0.061 | 4.5947

## 19. Re 250k Mach 0.10 (1)
BIGFOIL.COM POLAR EXPORT
NACA63-310 a=0.0
NACA63-310 a=0.0 |  |  |  | Cl Max: | 0.925 | at alpha= | 7 | deg
JavaFoil+Calcfoil stall+Eppler ext transition |  |  |  | L/D Max: | 84.944 | at alpha= | 5 | deg
Re: | 250000 |  |  | Cd Min: | 0.00768 | at alpha= | -0.5 | deg
Mach: | 0.1 |  |  | Cl=0 at alpha= | -1.4491 | deg
|  |  |  | @ Cl=0.1, Cd= | 0.0076902
|  |  |  | @ Cl=0.4, Cd= | 0.0079819
|  |  |  | @ Cl=0.6, Cd= | 0.0080867
alpha (deg) | Cl | Cd | Cm | Cl/Cd
-15.5 | -0.375 | 0.2201 | -0.004 | -1.703
-15 | -0.398 | 0.20236 | -0.004 | -1.967
-14.5 | -0.422 | 0.19375 | -0.004 | -2.177
-14 | -0.445 | 0.16657 | -0.004 | -2.674
-13.5 | -0.469 | 0.15692 | -0.004 | -2.986
-13 | -0.491 | 0.14045 | -0.004 | -3.495
-12.5 | -0.512 | 0.12821 | -0.004 | -3.99
-12 | -0.53 | 0.11799 | -0.005 | -4.495
-11.5 | -0.546 | 0.11137 | -0.005 | -4.905
-11 | -0.559 | 0.10199 | -0.005 | -5.477
-10.5 | -0.567 | 0.09159 | -0.005 | -6.191
-10 | -0.567 | 0.08471 | -0.006 | -6.698
-9.5 | -0.561 | 0.07735 | -0.006 | -7.257
-9 | -0.551 | 0.06982 | -0.006 | -7.891
-8.5 | -0.536 | 0.06639 | -0.006 | -8.076
-8 | -0.517 | 0.06003 | -0.006 | -8.611
-7.5 | -0.493 | 0.05574 | -0.006 | -8.852
-7 | -0.466 | 0.05147 | -0.007 | -9.053
-6.5 | -0.435 | 0.04811 | -0.007 | -9.037
-6 | -0.4 | 0.04489 | -0.007 | -8.917
-5.5 | -0.363 | 0.04211 | -0.007 | -8.614
-5 | -0.323 | 0.03975 | -0.007 | -8.12
-4.5 | -0.28 | 0.03763 | -0.008 | -7.447
-4 | -0.236 | 0.03571 | -0.008 | -6.619
-3.5 | -0.191 | 0.034 | -0.009 | -5.632
-3 | -0.146 | 0.03207 | -0.01 | -4.552
-2.5 | -0.123 | 0.01023 | -0.021 | -12.052
-2 | -0.065 | 0.01006 | -0.021 | -6.46
-1.5 | -0.006 | 0.00989 | -0.021 | -0.636
-1 | 0.053 | 0.00773 | -0.022 | 6.812
-0.5 | 0.112 | 0.00768 | -0.022 | 14.553
0 | 0.171 | 0.00772 | -0.023 | 22.107
0.5 | 0.23 | 0.00772 | -0.023 | 29.761
1 | 0.288 | 0.0078 | -0.023 | 36.993
1.5 | 0.347 | 0.00791 | -0.024 | 43.903
2 | 0.406 | 0.00799 | -0.024 | 50.824
2.5 | 0.465 | 0.00808 | -0.025 | 57.479
3 | 0.523 | 0.00825 | -0.025 | 63.357
3.5 | 0.58 | 0.00802 | -0.025 | 72.359
4 | 0.637 | 0.00821 | -0.026 | 77.611
4.5 | 0.693 | 0.0085 | -0.026 | 81.558
5 | 0.748 | 0.0088 | -0.027 | 84.944
5.5 | 0.795 | 0.01421 | -0.027 | 55.97
6 | 0.842 | 0.01496 | -0.027 | 56.278
6.5 | 0.885 | 0.01571 | -0.028 | 56.356
7 | 0.925 | 0.01662 | -0.028 | 55.64
7.5 | 0.793 | 0.04849 | -0.014 | 16.344
8 | 0.819 | 0.05225 | -0.013 | 15.683
8.5 | 0.841 | 0.05674 | -0.012 | 14.826
9 | 0.857 | 0.06143 | -0.011 | 13.954
9.5 | 0.864 | 0.06571 | -0.01 | 13.154
10 | 0.865 | 0.07153 | -0.01 | 12.094
10.5 | 0.859 | 0.07694 | -0.01 | 11.169
11 | 0.847 | 0.08305 | -0.01 | 10.202
11.5 | 0.829 | 0.08948 | -0.01 | 9.267
12 | 0.806 | 0.10175 | -0.01 | 7.92

## 20. Re 250k Mach 0.10 (2)
BIGFOIL.COM POLAR EXPORT
NACA63-310 a=0.0
NACA63-310 a=0.0 |  |  |  | Cl Max: | 1.116 | at alpha= | 10.5 | deg
XFOIL ncrit=9 |  |  |  | L/D Max: | 75.341 | at alpha= | 5.5 | deg
Re: | 250000 |  |  | Cd Min: | 0.25382 | at alpha= | -20 | deg
Mach: | 0.1 |  |  | Cl=0 at alpha= | -1.4667 | deg
|  |  |  | @ Cl=0.1, Cd= | 0.0035549
|  |  |  | @ Cl=0.4, Cd= | 0.0089437
|  |  |  | @ Cl=0.6, Cd= | 0.0094813
alpha (deg) | Cl | Cd | Cm | Cl/Cd
-20 | -0.7893 | 0.25382 | 0.0776 | -3.1097
-19.5 | -0.7738 | 0.24857 | 0.0719 | -3.113
-19 | -0.7599 | 0.24341 | 0.0664 | -3.1219
-18.5 | -0.74 | 0.23388 | 0.0632 | -3.164
-18 | -0.7201 | 0.2261 | 0.0605 | -3.1849
-17.5 | -0.7026 | 0.21947 | 0.0568 | -3.2013
-17 | -0.6851 | 0.21265 | 0.0527 | -3.2217
-16.5 | -0.668 | 0.20569 | 0.0487 | -3.2476
-16 | -0.6519 | 0.19868 | 0.044 | -3.2812
-15.5 | -0.6435 | 0.19319 | 0.0374 | -3.3309
-15 | -0.6337 | 0.18652 | 0.0319 | -3.3975
-14.5 | -0.6073 | 0.17577 | 0.0322 | -3.4551
-14 | -0.5919 | 0.16862 | 0.0288 | -3.5103
-13.5 | -0.5782 | 0.1612 | 0.0251 | -3.5868
-13 | -0.5663 | 0.15358 | 0.0209 | -3.6873
-12.5 | -0.562 | 0.14637 | 0.0141 | -3.8396
-12 | -0.5551 | 0.13834 | 0.0085 | -4.0126
-11.5 | -0.5506 | 0.12764 | 0.0041 | -4.3137
-11 | -0.5308 | 0.12061 | 0.0051 | -4.401
-10.5 | -0.5208 | 0.11317 | 0.0018 | -4.6019
-10 | -0.517 | 0.10489 | -0.0037 | -4.929
-9.5 | -0.5208 | 0.0954 | -0.0138 | -5.4591
-9 | -0.5281 | 0.08439 | -0.0251 | -6.2579
-8.5 | -0.5455 | 0.07604 | -0.0307 | -7.1739
-7.5 | -0.5366 | 0.05703 | -0.0352 | -9.4091
-7 | -0.5172 | 0.05001 | -0.0371 | -10.3419
-6.5 | -0.493 | 0.04162 | -0.0392 | -11.8453
-5.5 | -0.3728 | 0.01601 | -0.0424 | -23.2854
-5 | -0.3303 | 0.00984 | -0.0386 | -33.5671
-4.5 | -0.285 | 0.00636 | -0.0362 | -44.8113
-4 | -0.2365 | 0.00478 | -0.0343 | -49.477
-3.5 | -0.1876 | 0.00384 | -0.0326 | -48.8542
-3 | -0.1394 | 0.00284 | -0.0311 | -49.0845
-2.5 | -0.089 | 0.00233 | -0.0303 | -38.1974
-2 | -0.0485 | 0.00128 | -0.0288 | -37.8906
-1.5 | -0.0028 | 0.00119 | -0.0256 | -2.3529
-1 | 0.0392 | 0.00116 | -0.0211 | 33.7931
-0.5 | 0.0813 | 0.00114 | -0.0171 | 71.3158
0 | 0.1417 | 0.00894 | -0.0172 | 15.8501
0.5 | 0.2148 | 0.00896 | -0.0206 | 23.9732
1 | 0.2962 | 0.00897 | -0.0261 | 33.0212
1.5 | 0.38 | 0.00894 | -0.0322 | 42.5056
2 | 0.4344 | 0.00895 | -0.0326 | 48.5363
2.5 | 0.4782 | 0.00908 | -0.0306 | 52.6652
3 | 0.526 | 0.00924 | -0.0293 | 56.9264
3.5 | 0.5767 | 0.00941 | -0.0283 | 61.2859
4 | 0.629 | 0.00957 | -0.0275 | 65.7262
4.5 | 0.6816 | 0.00975 | -0.0268 | 69.9077
5 | 0.7334 | 0.00995 | -0.0259 | 73.7085
5.5 | 0.7843 | 0.01041 | -0.0251 | 75.341
6 | 0.8285 | 0.01172 | -0.0237 | 70.6911
6.5 | 0.8586 | 0.01508 | -0.0216 | 56.9363
7 | 0.8967 | 0.01736 | -0.0195 | 51.6532
7.5 | 0.9324 | 0.01973 | -0.0171 | 47.258
8 | 0.9701 | 0.02187 | -0.0149 | 44.3576
8.5 | 1.0067 | 0.02533 | -0.0126 | 39.7434
9 | 1.046 | 0.02786 | -0.0108 | 37.5449
9.5 | 1.0818 | 0.0344 | -0.0092 | 31.4477
10 | 1.1053 | 0.0388 | -0.006 | 28.4871
10.5 | 1.116 | 0.04299 | -0.0022 | 25.9595
11 | 1.0991 | 0.04938 | 0.0027 | 22.258
11.5 | 1.0672 | 0.05741 | 0.0049 | 18.5891
12 | 1.0278 | 0.06734 | 0.0031 | 15.2628
12.5 | 0.9836 | 0.07991 | -0.003 | 12.3088
13 | 0.9387 | 0.09556 | -0.0131 | 9.8231
13.5 | 0.8928 | 0.11579 | -0.0264 | 7.7105
14 | 0.8359 | 0.15384 | -0.0422 | 5.4336
14.5 | 0.8278 | 0.16871 | -0.0534 | 4.9066
15 | 0.8325 | 0.17903 | -0.0594 | 4.6501
15.5 | 0.8477 | 0.18594 | -0.0622 | 4.559

## 21. Re 250k Mach 0.25 (1)
BIGFOIL.COM POLAR EXPORT
NACA63-310 a=0.0
NACA63-310 a=0.0 |  |  |  | Cl Max: | 0.937 | at alpha= | 7 | deg
JavaFoil+Calcfoil stall+Eppler ext transition |  |  |  | L/D Max: | 81.791 | at alpha= | 4.5 | deg
Re: | 250000 |  |  | Cd Min: | 0.00773 | at alpha= | -0.5 | deg
Mach: | 0.25 |  |  | Cl=0 at alpha= | -1.45 | deg
|  |  |  | @ Cl=0.1, Cd= | 0.0077398
|  |  |  | @ Cl=0.4, Cd= | 0.0080302
|  |  |  | @ Cl=0.6, Cd= | 0.0081538
alpha (deg) | Cl | Cd | Cm | Cl/Cd
-14 | -0.071 | 0.21329 | -0.005 | -0.333
-13.5 | -0.068 | 0.20468 | -0.005 | -0.334
-13 | -0.201 | 0.18451 | -0.005 | -1.088
-12.5 | -0.267 | 0.21343 | -0.005 | -1.252
-12 | -0.325 | 0.17539 | -0.005 | -1.853
-11.5 | -0.377 | 0.15351 | -0.005 | -2.454
-11 | -0.422 | 0.13026 | -0.005 | -3.24
-10.5 | -0.46 | 0.11071 | -0.005 | -4.158
-10 | -0.485 | 0.09982 | -0.005 | -4.861
-9.5 | -0.5 | 0.08864 | -0.006 | -5.636
-9 | -0.507 | 0.07687 | -0.006 | -6.59
-8.5 | -0.506 | 0.06921 | -0.006 | -7.313
-8 | -0.498 | 0.06461 | -0.006 | -7.714
-7.5 | -0.484 | 0.05858 | -0.007 | -8.257
-7 | -0.463 | 0.05442 | -0.007 | -8.502
-6.5 | -0.436 | 0.05012 | -0.007 | -8.699
-6 | -0.404 | 0.04598 | -0.007 | -8.793
-5.5 | -0.368 | 0.04311 | -0.007 | -8.547
-5 | -0.329 | 0.04026 | -0.008 | -8.178
-4.5 | -0.286 | 0.03807 | -0.008 | -7.524
-4 | -0.242 | 0.03608 | -0.008 | -6.703
-3.5 | -0.196 | 0.03387 | -0.009 | -5.794
-3 | -0.15 | 0.03239 | -0.01 | -4.617
-2.5 | -0.127 | 0.01036 | -0.021 | -12.218
-2 | -0.067 | 0.01008 | -0.022 | -6.625
-1.5 | -0.006 | 0.00991 | -0.022 | -0.652
-1 | 0.054 | 0.00777 | -0.022 | 6.962
-0.5 | 0.115 | 0.00773 | -0.023 | 14.86
0 | 0.175 | 0.00777 | -0.023 | 22.56
0.5 | 0.236 | 0.00783 | -0.024 | 30.12
1 | 0.296 | 0.00786 | -0.024 | 37.697
1.5 | 0.357 | 0.00798 | -0.024 | 44.721
2 | 0.417 | 0.00805 | -0.025 | 51.788
2.5 | 0.477 | 0.00822 | -0.025 | 58.027
3 | 0.537 | 0.008 | -0.026 | 67.116
3.5 | 0.596 | 0.00814 | -0.026 | 73.199
4 | 0.654 | 0.00834 | -0.027 | 78.4
4.5 | 0.711 | 0.00869 | -0.027 | 81.791
5 | 0.762 | 0.01401 | -0.027 | 54.418
5.5 | 0.813 | 0.01469 | -0.028 | 55.317
6 | 0.859 | 0.01554 | -0.028 | 55.251
6.5 | 0.9 | 0.01641 | -0.028 | 54.882
7 | 0.937 | 0.01744 | -0.028 | 53.733
7.5 | 0.801 | 0.04993 | -0.013 | 16.044
8 | 0.823 | 0.05404 | -0.012 | 15.23
8.5 | 0.84 | 0.0589 | -0.011 | 14.262
9 | 0.845 | 0.06405 | -0.011 | 13.197
9.5 | 0.838 | 0.06898 | -0.01 | 12.143
10 | 0.819 | 0.07651 | -0.01 | 10.706
10.5 | 0.789 | 0.08597 | -0.01 | 9.178
11 | 0.748 | 0.09344 | -0.009 | 8.003
11.5 | 0.696 | 0.10408 | -0.01 | 6.689
12 | 0.635 | 0.11531 | -0.01 | 5.51

## 22. Re 250k Mach 0.25 (2)
BIGFOIL.COM POLAR EXPORT
NACA63-310 a=0.0
NACA63-310 a=0.0 |  |  |  | Cl Max: | 1.0769 | at alpha= | 9.5 | deg
XFOIL ncrit=9 |  |  |  | L/D Max: | 74.3923 | at alpha= | 5.5 | deg
Re: | 250000 |  |  | Cd Min: | 0.25922 | at alpha= | -20 | deg
Mach: | 0.25 |  |  | Cl=0 at alpha= | -1.4777 | deg
|  |  |  | @ Cl=0.1, Cd= | 0.0091152
|  |  |  | @ Cl=0.4, Cd= | 0.00913
|  |  |  | @ Cl=0.6, Cd= | 0.0095951
alpha (deg) | Cl | Cd | Cm | Cl/Cd
-20 | -0.8056 | 0.25922 | 0.0805 | -3.1078
-19.5 | -0.7899 | 0.25404 | 0.0746 | -3.1094
-18.5 | -0.7504 | 0.237 | 0.0674 | -3.1662
-18 | -0.7313 | 0.23 | 0.0635 | -3.1796
-17.5 | -0.7129 | 0.22315 | 0.0595 | -3.1947
-17 | -0.6943 | 0.21605 | 0.0552 | -3.2136
-16.5 | -0.6761 | 0.20888 | 0.0508 | -3.2368
-16 | -0.661 | 0.20253 | 0.045 | -3.2637
-15.5 | -0.652 | 0.19705 | 0.0386 | -3.3088
-15 | -0.6308 | 0.18643 | 0.036 | -3.3836
-14.5 | -0.6095 | 0.17873 | 0.0342 | -3.4102
-14 | -0.5934 | 0.17139 | 0.0304 | -3.4623
-13.5 | -0.5786 | 0.1638 | 0.0264 | -3.5324
-13 | -0.5692 | 0.15677 | 0.0206 | -3.6308
-12.5 | -0.5626 | 0.14955 | 0.0142 | -3.762
-12 | -0.553 | 0.14133 | 0.0091 | -3.9128
-11.5 | -0.5363 | 0.13102 | 0.009 | -4.0933
-11 | -0.5213 | 0.12389 | 0.0069 | -4.2078
-10.5 | -0.5122 | 0.11604 | 0.0027 | -4.414
-10 | -0.5128 | 0.10777 | -0.0063 | -4.7583
-9.5 | -0.5104 | 0.09886 | -0.0135 | -5.1629
-9 | -0.5151 | 0.08706 | -0.0192 | -5.9166
-8.5 | -0.5036 | 0.08043 | -0.0191 | -6.2613
-8 | -0.5075 | 0.07136 | -0.0267 | -7.1118
-7.5 | -0.5147 | 0.06245 | -0.0333 | -8.2418
-7 | -0.5084 | 0.05548 | -0.0384 | -9.1637
-6.5 | -0.4895 | 0.04499 | -0.0415 | -10.8802
-6 | -0.4325 | 0.03773 | -0.0476 | -11.463
-5.5 | -0.3852 | 0.03269 | -0.0481 | -11.7834
-5 | -0.3415 | 0.02487 | -0.0437 | -13.7314
-4.5 | -0.2953 | 0.01977 | -0.0405 | -14.9368
-4 | -0.2442 | 0.01701 | -0.0381 | -14.3563
-3.5 | -0.1919 | 0.01535 | -0.0363 | -12.5016
-3 | -0.141 | 0.01366 | -0.0344 | -10.3221
-2.5 | -0.0891 | 0.01253 | -0.0331 | -7.1109
-2 | -0.0461 | 0.00954 | -0.0316 | -4.8323
-1.5 | -0.002 | 0.00897 | -0.0274 | -0.22297
-1 | 0.0428 | 0.00905 | -0.0229 | 4.7293
-0.5 | 0.0862 | 0.00912 | -0.0181 | 9.4518
0 | 0.1442 | 0.0091 | -0.0175 | 15.8462
0.5 | 0.2148 | 0.0091 | -0.0199 | 23.6044
1 | 0.2974 | 0.00912 | -0.025 | 32.6096
1.5 | 0.3833 | 0.00913 | -0.0311 | 41.9825
2 | 0.4509 | 0.00913 | -0.0338 | 49.3866
2.5 | 0.4953 | 0.00924 | -0.0317 | 53.6039
3 | 0.5436 | 0.00942 | -0.0299 | 57.707
3.5 | 0.5955 | 0.00958 | -0.0288 | 62.1608
4 | 0.6493 | 0.00976 | -0.0278 | 66.5266
4.5 | 0.7035 | 0.00994 | -0.0269 | 70.7746
5 | 0.7568 | 0.0102 | -0.0257 | 74.1961
5.5 | 0.8079 | 0.01086 | -0.0245 | 74.3923
6 | 0.8458 | 0.01313 | -0.0224 | 64.4174
6.5 | 0.8775 | 0.01633 | -0.0197 | 53.7355
7 | 0.9155 | 0.01855 | -0.0171 | 49.3531
7.5 | 0.949 | 0.02127 | -0.0139 | 44.6168
8 | 0.9829 | 0.02471 | -0.011 | 39.7774
8.5 | 1.0246 | 0.02795 | -0.0085 | 36.6583
9 | 1.0588 | 0.0315 | -0.0061 | 33.6127
9.5 | 1.0769 | 0.0391 | -0.003 | 27.5422
10 | 1.0721 | 0.04444 | 0.0021 | 24.1247
10.5 | 1.0539 | 0.04987 | 0.0057 | 21.1329
11 | 1.0254 | 0.05798 | 0.0058 | 17.6854
11.5 | 0.9917 | 0.06807 | 0.0023 | 14.5688
12 | 0.9543 | 0.08066 | -0.0046 | 11.8311
12.5 | 0.9138 | 0.09654 | -0.0152 | 9.4655
13 | 0.843 | 0.13027 | -0.0353 | 6.4712
13.5 | 0.8163 | 0.15473 | -0.0478 | 5.2756
14 | 0.8404 | 0.15863 | -0.0463 | 5.2979
14.5 | 0.8383 | 0.17223 | -0.0535 | 4.8673

## 23. Re 250k Mach 0.50 (1)
BIGFOIL.COM POLAR EXPORT
NACA63-310 a=0.0
NACA63-310 a=0.0 |  |  |  | Cl Max: | 1.126 | at alpha= | 20 | deg
JavaFoil+Calcfoil stall+Eppler ext transition |  |  |  | L/D Max: | 71.098 | at alpha= | 4.5 | deg
Re: | 250000 |  |  | Cd Min: | 0.00798 | at alpha= | 1.5 | deg
Mach: | 0.5 |  |  | Cl=0 at alpha= | -1.4478 | deg
|  |  |  | @ Cl=0.1, Cd= | 0.0088777
|  |  |  | @ Cl=0.4, Cd= | 0.0079815
|  |  |  | @ Cl=0.6, Cd= | 0.0096358
alpha (deg) | Cl | Cd | Cm | Cl/Cd
-20 | -0.994 | 0.25668 | -0.007 | -3.871
-19.5 | -0.966 | 0.25609 | -0.006 | -3.77
-19 | -0.939 | 0.25005 | -0.007 | -3.757
-18.5 | -0.913 | 0.24709 | -0.007 | -3.697
-18 | -0.887 | 0.23879 | -0.007 | -3.717
-17.5 | -0.861 | 0.23514 | -0.007 | -3.663
-17 | -0.834 | 0.22096 | -0.007 | -3.773
-16.5 | -0.807 | 0.2117 | -0.007 | -3.812
-16 | -0.781 | 0.2037 | -0.007 | -3.832
-15.5 | -0.754 | 0.19805 | -0.007 | -3.809
-15 | -0.728 | 0.18663 | -0.007 | -3.901
-14.5 | -0.702 | 0.18097 | -0.007 | -3.877
-14 | -0.674 | 0.17414 | -0.007 | -3.869
-13.5 | -0.647 | 0.17092 | -0.007 | -3.786
-13 | -0.621 | 0.16161 | -0.007 | -3.84
-12.5 | -0.594 | 0.15764 | -0.008 | -3.768
-12 | -0.567 | 0.15255 | -0.008 | -3.72
-11.5 | -0.541 | 0.15055 | -0.008 | -3.593
-11 | -0.513 | 0.14731 | -0.007 | -3.483
-10.5 | -0.486 | 0.14748 | -0.007 | -3.298
-10 | -0.46 | 0.12744 | -0.008 | -3.608
-9.5 | -0.433 | 0.12252 | -0.008 | -3.534
-9 | -0.406 | 0.12139 | -0.008 | -3.347
-8.5 | -0.379 | 0.11686 | -0.008 | -3.247
-8 | -0.352 | 0.11663 | -0.007 | -3.018
-7.5 | -0.325 | 0.11436 | -0.007 | -2.844
-7 | -0.298 | 0.11337 | -0.008 | -2.632
-6.5 | -0.272 | 0.09842 | -0.008 | -2.76
-6 | -0.245 | 0.08724 | -0.007 | -2.804
-5.5 | -0.343 | 0.05481 | -0.008 | -6.259
-5 | -0.34 | 0.04618 | -0.008 | -7.354
-4.5 | -0.306 | 0.04102 | -0.009 | -7.454
-4 | -0.263 | 0.03771 | -0.009 | -6.973
-3.5 | -0.216 | 0.03539 | -0.009 | -6.09
-3 | -0.165 | 0.03345 | -0.01 | -4.943
-2.5 | -0.113 | 0.03189 | -0.011 | -3.552
-2 | -0.074 | 0.01043 | -0.024 | -7.128
-1.5 | -0.007 | 0.01027 | -0.025 | -0.703
-1 | 0.06 | 0.01006 | -0.025 | 6.01
-0.5 | 0.128 | 0.00805 | -0.026 | 15.941
0 | 0.196 | 0.00805 | -0.026 | 24.352
0.5 | 0.264 | 0.00811 | -0.026 | 32.5
1 | 0.331 | 0.00824 | -0.027 | 40.198
1.5 | 0.399 | 0.00798 | -0.027 | 49.965
2 | 0.466 | 0.00808 | -0.028 | 57.625
2.5 | 0.532 | 0.00829 | -0.028 | 64.248
3 | 0.599 | 0.00963 | -0.029 | 62.174
3.5 | 0.663 | 0.01 | -0.029 | 66.319
4 | 0.726 | 0.01044 | -0.03 | 69.509
4.5 | 0.785 | 0.01104 | -0.03 | 71.098
5 | 0.832 | 0.01623 | -0.03 | 51.235
5.5 | 0.879 | 0.0175 | -0.03 | 50.241
6 | 0.915 | 0.01871 | -0.031 | 48.89
6.5 | 0.776 | 0.04644 | -0.013 | 16.705
7 | 0.762 | 0.05244 | -0.012 | 14.536
7.5 | 0.61 | 0.06865 | -0.011 | 8.884
8 | 0.502 | 0.10542 | -0.011 | 4.76
8.5 | 0.529 | 0.10766 | -0.013 | 4.909
9 | 0.555 | 0.11056 | -0.013 | 5.016
9.5 | 0.581 | 0.11742 | -0.013 | 4.944
10 | 0.607 | 0.12846 | -0.015 | 4.728
10.5 | 0.633 | 0.12977 | -0.015 | 4.88
11 | 0.659 | 0.14341 | -0.015 | 4.596
11.5 | 0.686 | 0.16355 | -0.017 | 4.195
12 | 0.712 | 0.16521 | -0.017 | 4.309
12.5 | 0.738 | 0.16853 | -0.017 | 4.376
13 | 0.763 | 0.17112 | -0.018 | 4.46
13.5 | 0.791 | 0.17779 | -0.019 | 4.447
14 | 0.816 | 0.19251 | -0.02 | 4.239
14.5 | 0.842 | 0.19257 | -0.02 | 4.37
15 | 0.868 | 0.19995 | -0.021 | 4.341
15.5 | 0.894 | 0.21162 | -0.022 | 4.227
16 | 0.92 | 0.21323 | -0.022 | 4.314
16.5 | 0.945 | 0.22575 | -0.022 | 4.187
17 | 0.973 | 0.23698 | -0.024 | 4.105
17.5 | 0.998 | 0.24298 | -0.024 | 4.107
18 | 1.023 | 0.2525 | -0.024 | 4.051
18.5 | 1.048 | 0.25575 | -0.025 | 4.098
19 | 1.076 | 0.26469 | -0.026 | 4.064
19.5 | 1.101 | 0.26503 | -0.026 | 4.154
20 | 1.126 | 0.27102 | -0.027 | 4.154

## 24. Re 250k Mach 0.50 (2)
BIGFOIL.COM POLAR EXPORT
NACA63-310 a=0.0
NACA63-310 a=0.0 |  |  |  | Cl Max: | 1.0859 | at alpha= | 20 | deg
XFOIL ncrit=9 |  |  |  | L/D Max: | 73.129 | at alpha= | 4.5 | deg
Re: | 250000 |  |  | Cd Min: | 0.29881 | at alpha= | 20 | deg
Mach: | 0.5 |  |  | Cl=0 at alpha= | -1.5534 | deg
|  |  |  | @ Cl=0.1, Cd= | 0.009789
|  |  |  | @ Cl=0.4, Cd= | 0.0099404
|  |  |  | @ Cl=0.6, Cd= | 0.01018
alpha (deg) | Cl | Cd | Cm | Cl/Cd
-20 | -0.8837 | 0.28357 | 0.0966 | -3.1163
-19.5 | -0.8604 | 0.27435 | 0.0921 | -3.1361
-19 | -0.8373 | 0.26611 | 0.087 | -3.1464
-18.5 | -0.8141 | 0.25783 | 0.0817 | -3.1575
-18 | -0.7906 | 0.24951 | 0.0764 | -3.1686
-17.5 | -0.7676 | 0.24127 | 0.0711 | -3.1815
-17 | -0.7454 | 0.23404 | 0.0644 | -3.1849
-16.5 | -0.7272 | 0.22779 | 0.0577 | -3.1924
-16 | -0.7043 | 0.21779 | 0.0531 | -3.2338
-15.5 | -0.6775 | 0.20745 | 0.0506 | -3.2658
-15 | -0.6551 | 0.19939 | 0.0461 | -3.2855
-14.5 | -0.6334 | 0.19119 | 0.0412 | -3.3129
-14 | -0.6163 | 0.18439 | 0.0345 | -3.3424
-13.5 | -0.6053 | 0.1782 | 0.0277 | -3.3967
-13 | -0.5867 | 0.16848 | 0.0231 | -3.4823
-12.5 | -0.5566 | 0.15758 | 0.0222 | -3.5322
-12 | -0.5376 | 0.14951 | 0.0186 | -3.5957
-11.5 | -0.5206 | 0.14148 | 0.0142 | -3.6797
-11 | -0.5178 | 0.13513 | 0.0052 | -3.8319
-10.5 | -0.5057 | 0.12539 | 0.0005 | -4.033
-10 | -0.4819 | 0.11636 | 0.0006 | -4.1415
-9.5 | -0.4676 | 0.10857 | -0.0028 | -4.3069
-9 | -0.4579 | 0.10052 | -0.0082 | -4.5553
-8.5 | -0.4595 | 0.09229 | -0.0196 | -4.9789
-8 | -0.4471 | 0.08302 | -0.02 | -5.3854
-7.5 | -0.4348 | 0.07581 | -0.0232 | -5.7354
-7 | -0.4521 | 0.06587 | -0.0403 | -6.8635
-6.5 | -0.4448 | 0.0558 | -0.0478 | -7.9713
-6 | -0.4116 | 0.0475 | -0.054 | -8.6653
-5.5 | -0.4048 | 0.04105 | -0.0532 | -9.8611
-5 | -0.3695 | 0.03351 | -0.0501 | -11.0266
-4.5 | -0.3331 | 0.02651 | -0.0476 | -12.5651
-4 | -0.2804 | 0.02149 | -0.0449 | -13.0479
-3.5 | -0.2206 | 0.01821 | -0.0424 | -12.1142
-3 | -0.1587 | 0.01592 | -0.0402 | -9.9686
-2.5 | -0.1003 | 0.01389 | -0.0379 | -7.221
-2 | -0.0401 | 0.01264 | -0.0365 | -3.1725
-1.5 | 0.0048 | 0.0097 | -0.0337 | 0.49485
-1 | 0.0577 | 0.00963 | -0.029 | 5.9917
-0.5 | 0.1056 | 0.00981 | -0.0228 | 10.7645
0 | 0.1649 | 0.00981 | -0.0206 | 16.8094
0.5 | 0.2293 | 0.00981 | -0.0197 | 23.3741
1 | 0.3066 | 0.00986 | -0.0216 | 31.0953
1.5 | 0.3994 | 0.00994 | -0.0271 | 40.1811
2 | 0.4976 | 0.01 | -0.0337 | 49.76
2.5 | 0.5734 | 0.01009 | -0.036 | 56.8285
3 | 0.6237 | 0.01026 | -0.033 | 60.7895
3.5 | 0.6793 | 0.01046 | -0.0306 | 64.9426
4 | 0.7397 | 0.01069 | -0.0286 | 69.1955
4.5 | 0.7993 | 0.01093 | -0.0261 | 73.129
5 | 0.8534 | 0.01186 | -0.0231 | 71.9562
5.5 | 0.881 | 0.01509 | -0.0186 | 58.383
6 | 0.9081 | 0.01823 | -0.0135 | 49.8135
6.5 | 0.9305 | 0.02121 | -0.0077 | 43.8708
7 | 0.9494 | 0.02455 | -0.0019 | 38.6721
7.5 | 0.9796 | 0.02876 | 0.003 | 34.0612
8 | 0.9947 | 0.03372 | 0.0069 | 29.4988
8.5 | 0.9873 | 0.04087 | 0.0092 | 24.1571
9 | 0.9704 | 0.04899 | 0.0088 | 19.8081
9.5 | 0.944 | 0.059 | 0.005 | 16
10 | 0.9132 | 0.07107 | -0.002 | 12.8493
10.5 | 0.8825 | 0.08497 | -0.0112 | 10.386
11 | 0.8539 | 0.10108 | -0.0221 | 8.4478
11.5 | 0.836 | 0.11677 | -0.0314 | 7.1594
12 | 0.8281 | 0.13113 | -0.0392 | 6.3151
12.5 | 0.827 | 0.14485 | -0.0468 | 5.7094
13 | 0.8331 | 0.1564 | -0.0526 | 5.3267
13.5 | 0.8481 | 0.17235 | -0.0568 | 4.9208
14 | 0.8478 | 0.18414 | -0.0679 | 4.6041
14.5 | 0.8634 | 0.1938 | -0.0734 | 4.4551
15 | 0.8927 | 0.2031 | -0.0734 | 4.3954
15.5 | 0.9001 | 0.2129 | -0.0828 | 4.2278
16 | 0.9161 | 0.2225 | -0.0899 | 4.1173
16.5 | 0.9371 | 0.23129 | -0.0946 | 4.0516
17 | 0.9663 | 0.24174 | -0.0958 | 3.9973
17.5 | 0.9852 | 0.25255 | -0.1019 | 3.901
18 | 0.9968 | 0.26 | -0.1113 | 3.8338
18.5 | 1.0176 | 0.26919 | -0.1176 | 3.7802
19 | 1.0399 | 0.27765 | -0.1223 | 3.7454
19.5 | 1.069 | 0.29101 | -0.1239 | 3.6734
20 | 1.0859 | 0.29881 | -0.1315 | 3.6341

## 25. Re 500k Mach 0.00 (1)
BIGFOIL.COM POLAR EXPORT
NACA63-310 a=0.0
NACA63-310 a=0.0 |  |  |  | Cl Max: | 1.027 | at alpha= | 9 | deg
JavaFoil+Calcfoil stall+Eppler ext transition |  |  |  | L/D Max: | 101.619 | at alpha= | 5 | deg
Re: | 500000 |  |  | Cd Min: | 0.00613 | at alpha= | -0.5 | deg
Mach: | 0 |  |  | Cl=0 at alpha= | -1.4483 | deg
|  |  |  | @ Cl=0.1, Cd= | 0.0061356
|  |  |  | @ Cl=0.4, Cd= | 0.0063159
|  |  |  | @ Cl=0.6, Cd= | 0.0067307
alpha (deg) | Cl | Cd | Cm | Cl/Cd
-15.5 | -0.42 | 0.16787 | -0.005 | -2.5
-15 | -0.44 | 0.15402 | -0.005 | -2.86
-14.5 | -0.461 | 0.14543 | -0.004 | -3.171
-14 | -0.482 | 0.13338 | -0.005 | -3.612
-13.5 | -0.502 | 0.12762 | -0.005 | -3.932
-13 | -0.521 | 0.11989 | -0.005 | -4.342
-12.5 | -0.538 | 0.10917 | -0.005 | -4.927
-12 | -0.553 | 0.09968 | -0.005 | -5.547
-11.5 | -0.565 | 0.09351 | -0.005 | -6.045
-11 | -0.574 | 0.08743 | -0.005 | -6.568
-10.5 | -0.579 | 0.08087 | -0.006 | -7.165
-10 | -0.577 | 0.07533 | -0.006 | -7.658
-9.5 | -0.569 | 0.06883 | -0.006 | -8.262
-9 | -0.556 | 0.06363 | -0.006 | -8.742
-8.5 | -0.54 | 0.05943 | -0.006 | -9.081
-8 | -0.519 | 0.05604 | -0.007 | -9.261
-7.5 | -0.494 | 0.05143 | -0.007 | -9.612
-7 | -0.466 | 0.04797 | -0.007 | -9.715
-6.5 | -0.434 | 0.04492 | -0.007 | -9.667
-6 | -0.399 | 0.04211 | -0.007 | -9.485
-5.5 | -0.362 | 0.0398 | -0.007 | -9.089
-5 | -0.322 | 0.03766 | -0.008 | -8.541
-4.5 | -0.279 | 0.03573 | -0.008 | -7.82
-4 | -0.236 | 0.03359 | -0.009 | -7.027
-3.5 | -0.237 | 0.00937 | -0.02 | -25.291
-3 | -0.18 | 0.00919 | -0.02 | -19.617
-2.5 | -0.123 | 0.009 | -0.021 | -13.637
-2 | -0.065 | 0.00864 | -0.021 | -7.483
-1.5 | -0.006 | 0.00847 | -0.021 | -0.739
-1 | 0.052 | 0.00616 | -0.022 | 8.516
-0.5 | 0.111 | 0.00613 | -0.022 | 18.145
0 | 0.17 | 0.00615 | -0.023 | 27.609
0.5 | 0.229 | 0.00617 | -0.023 | 37.014
1 | 0.287 | 0.00623 | -0.023 | 46.056
1.5 | 0.346 | 0.00626 | -0.024 | 55.239
2 | 0.404 | 0.00632 | -0.024 | 63.889
2.5 | 0.462 | 0.00643 | -0.025 | 71.917
3 | 0.52 | 0.00655 | -0.025 | 79.463
3.5 | 0.578 | 0.00666 | -0.025 | 86.782
4 | 0.634 | 0.00684 | -0.026 | 92.684
4.5 | 0.69 | 0.00707 | -0.026 | 97.651
5 | 0.745 | 0.00733 | -0.027 | 101.619
5.5 | 0.796 | 0.01207 | -0.027 | 65.895
6 | 0.843 | 0.01273 | -0.027 | 66.241
6.5 | 0.888 | 0.01335 | -0.028 | 66.496
7 | 0.928 | 0.01412 | -0.028 | 65.732
7.5 | 0.964 | 0.01498 | -0.028 | 64.349
8 | 0.995 | 0.01595 | -0.028 | 62.39
8.5 | 1.021 | 0.01704 | -0.029 | 59.907
9 | 1.027 | 0.01874 | -0.029 | 54.817
9.5 | 0.869 | 0.06192 | -0.013 | 14.031
10 | 0.871 | 0.06665 | -0.012 | 13.071
10.5 | 0.868 | 0.07146 | -0.012 | 12.15
11 | 0.859 | 0.07696 | -0.012 | 11.165
11.5 | 0.845 | 0.08186 | -0.011 | 10.321
12 | 0.826 | 0.08897 | -0.011 | 9.278
12.5 | 0.802 | 0.0953 | -0.011 | 8.417
13 | 0.775 | 0.10225 | -0.011 | 7.581
13.5 | 0.746 | 0.11017 | -0.011 | 6.769
14 | 0.714 | 0.11916 | -0.011 | 5.995

## 26. Re 500k Mach 0.00 (2)
BIGFOIL.COM POLAR EXPORT
NACA63-310 a=0.0
NACA63-310 a=0.0 |  |  |  | Cl Max: | 1.1828 | at alpha= | 12 | deg
XFOIL ncrit=9 |  |  |  | L/D Max: | 92.1519 | at alpha= | 5 | deg
Re: | 500000 |  |  | Cd Min: | 0.25167 | at alpha= | -20 | deg
Mach: | 0 |  |  | Cl=0 at alpha= | -1.48 | deg
|  |  |  | @ Cl=0.1, Cd= | 0.0063819
|  |  |  | @ Cl=0.4, Cd= | 0.0065001
|  |  |  | @ Cl=0.6, Cd= | 0.0069867
alpha (deg) | Cl | Cd | Cm | Cl/Cd
-20 | -0.7899 | 0.25167 | 0.078 | -3.1386
-19.5 | -0.7725 | 0.24551 | 0.0742 | -3.1465
-19 | -0.7551 | 0.23922 | 0.07 | -3.1565
-18.5 | -0.7374 | 0.23259 | 0.0658 | -3.1704
-18 | -0.7198 | 0.22567 | 0.0615 | -3.1896
-17.5 | -0.7025 | 0.21858 | 0.0569 | -3.2139
-17 | -0.6871 | 0.2115 | 0.0518 | -3.2487
-16.5 | -0.6732 | 0.20433 | 0.0468 | -3.2947
-16 | -0.6593 | 0.1968 | 0.0422 | -3.3501
-15.5 | -0.6391 | 0.18859 | 0.0406 | -3.3888
-15 | -0.6232 | 0.18171 | 0.037 | -3.4296
-14.5 | -0.6081 | 0.17449 | 0.0332 | -3.485
-14 | -0.5943 | 0.1667 | 0.0292 | -3.5651
-13.5 | -0.5876 | 0.15839 | 0.0229 | -3.7098
-13 | -0.5769 | 0.14992 | 0.0182 | -3.8481
-12.5 | -0.5678 | 0.14036 | 0.0153 | -4.0453
-12 | -0.5529 | 0.13353 | 0.0131 | -4.1406
-11.5 | -0.5421 | 0.12606 | 0.0096 | -4.3003
-11 | -0.5345 | 0.11793 | 0.0057 | -4.5323
-10.5 | -0.5307 | 0.10858 | -0.0002 | -4.8876
-10 | -0.5279 | 0.09874 | -0.007 | -5.3464
-8 | -0.5788 | 0.05338 | -0.0342 | -10.843
-7.5 | -0.5542 | 0.04884 | -0.0355 | -11.3473
-7 | -0.5047 | 0.04338 | -0.0382 | -11.6344
-6.5 | -0.4966 | 0.03217 | -0.0353 | -15.4367
-6 | -0.4587 | 0.02836 | -0.034 | -16.1742
-5.5 | -0.4152 | 0.02119 | -0.0311 | -19.5941
-5 | -0.3662 | 0.01711 | -0.0295 | -21.4027
-4.5 | -0.3137 | 0.01536 | -0.0286 | -20.4232
-4 | -0.2618 | 0.01307 | -0.0277 | -20.0306
-3.5 | -0.2108 | 0.01134 | -0.0269 | -18.5891
-3 | -0.157 | 0.01059 | -0.0265 | -14.8253
-2.5 | -0.103 | 0.00973 | -0.0262 | -10.5858
-2 | -0.0488 | 0.00889 | -0.026 | -5.4893
-1.5 | -0.0021 | 0.00671 | -0.0255 | -0.31297
-1 | 0.0503 | 0.00645 | -0.0244 | 7.7984
-0.5 | 0.1014 | 0.00638 | -0.0228 | 15.8934
0 | 0.1545 | 0.00639 | -0.0218 | 24.1784
0.5 | 0.2077 | 0.00639 | -0.0209 | 32.5039
1 | 0.2598 | 0.00641 | -0.0198 | 40.5304
1.5 | 0.3133 | 0.00642 | -0.019 | 48.8006
2 | 0.3777 | 0.00647 | -0.0207 | 58.3771
2.5 | 0.4517 | 0.00657 | -0.0248 | 68.7519
3 | 0.5204 | 0.00667 | -0.0279 | 78.021
3.5 | 0.5696 | 0.00686 | -0.0269 | 83.0321
4 | 0.6224 | 0.00708 | -0.0265 | 87.9096
4.5 | 0.6755 | 0.0074 | -0.0263 | 91.2838
5 | 0.728 | 0.0079 | -0.026 | 92.1519
5.5 | 0.777 | 0.00898 | -0.0256 | 86.5256
6 | 0.8208 | 0.01084 | -0.0248 | 75.7196
6.5 | 0.8637 | 0.01276 | -0.0238 | 67.6881
7 | 0.9085 | 0.01431 | -0.0226 | 63.4871
7.5 | 0.9556 | 0.01537 | -0.0217 | 62.1731
8 | 0.9941 | 0.01735 | -0.0198 | 57.2968
8.5 | 1.0368 | 0.01864 | -0.0185 | 55.6223
9 | 1.0654 | 0.0216 | -0.0155 | 49.3241
9.5 | 1.1039 | 0.02301 | -0.0137 | 47.9748
10 | 1.1344 | 0.02502 | -0.0114 | 45.3397
10.5 | 1.1531 | 0.02866 | -0.0075 | 40.2338
11 | 1.1704 | 0.03186 | -0.0039 | 36.7357
11.5 | 1.1806 | 0.03578 | -0.0008 | 32.9961
12 | 1.1828 | 0.04034 | 0.0016 | 29.3208
12.5 | 1.1796 | 0.04536 | 0.0028 | 26.0053
13 | 1.1675 | 0.05207 | 0.0027 | 22.4217
13.5 | 1.1464 | 0.0607 | 0.0005 | 18.8863
14 | 1.1137 | 0.0722 | -0.0043 | 15.4252
14.5 | 1.0722 | 0.08734 | -0.0128 | 12.2762
15 | 0.8458 | 0.17036 | -0.0568 | 4.9648
15.5 | 0.8547 | 0.1791 | -0.0613 | 4.7722
16 | 0.8666 | 0.18587 | -0.0646 | 4.6624
16.5 | 0.8684 | 0.19903 | -0.071 | 4.3632
17 | 0.8775 | 0.21039 | -0.0782 | 4.1708

## 27. Re 500k Mach 0.10 (1)
BIGFOIL.COM POLAR EXPORT
NACA63-310 a=0.0
NACA63-310 a=0.0 |  |  |  | Cl Max: | 1.021 | at alpha= | 8.5 | deg
JavaFoil+Calcfoil stall+Eppler ext transition |  |  |  | L/D Max: | 107.536 | at alpha= | 5 | deg
Re: | 500000 |  |  | Cd Min: | 0.00614 | at alpha= | 0 | deg
Mach: | 0.1 |  |  | Cl=0 at alpha= | -1.4491 | deg
|  |  |  | @ Cl=0.1, Cd= | 0.006158
|  |  |  | @ Cl=0.4, Cd= | 0.0063549
|  |  |  | @ Cl=0.6, Cd= | 0.00673
alpha (deg) | Cl | Cd | Cm | Cl/Cd
-15 | -0.398 | 0.16292 | -0.005 | -2.445
-14.5 | -0.422 | 0.15284 | -0.005 | -2.762
-14 | -0.446 | 0.13682 | -0.005 | -3.257
-13.5 | -0.469 | 0.1334 | -0.005 | -3.515
-13 | -0.491 | 0.12124 | -0.005 | -4.05
-12.5 | -0.512 | 0.11403 | -0.005 | -4.488
-12 | -0.531 | 0.10289 | -0.005 | -5.156
-11.5 | -0.546 | 0.09896 | -0.005 | -5.522
-11 | -0.559 | 0.09176 | -0.005 | -6.091
-10.5 | -0.567 | 0.08152 | -0.006 | -6.959
-10 | -0.568 | 0.07624 | -0.006 | -7.446
-9.5 | -0.562 | 0.07011 | -0.006 | -8.01
-9 | -0.551 | 0.06446 | -0.006 | -8.551
-8.5 | -0.536 | 0.06008 | -0.006 | -8.928
-8 | -0.517 | 0.05643 | -0.007 | -9.164
-7.5 | -0.494 | 0.05188 | -0.007 | -9.513
-7 | -0.466 | 0.048 | -0.007 | -9.71
-6.5 | -0.435 | 0.04533 | -0.007 | -9.595
-6 | -0.4 | 0.04239 | -0.007 | -9.445
-5.5 | -0.363 | 0.03982 | -0.007 | -9.112
-5 | -0.323 | 0.03778 | -0.008 | -8.548
-4.5 | -0.28 | 0.03575 | -0.008 | -7.846
-4 | -0.237 | 0.03376 | -0.009 | -7.018
-3.5 | -0.238 | 0.00941 | -0.02 | -25.317
-3 | -0.181 | 0.00923 | -0.02 | -19.622
-2.5 | -0.123 | 0.00904 | -0.021 | -13.641
-2 | -0.065 | 0.00863 | -0.021 | -7.53
-1.5 | -0.006 | 0.00846 | -0.021 | -0.744
-1 | 0.053 | 0.00615 | -0.022 | 8.569
-0.5 | 0.112 | 0.00616 | -0.022 | 18.146
0 | 0.171 | 0.00614 | -0.023 | 27.793
0.5 | 0.23 | 0.00617 | -0.023 | 37.234
1 | 0.289 | 0.00623 | -0.023 | 46.318
1.5 | 0.347 | 0.00631 | -0.024 | 55.076
2 | 0.406 | 0.00636 | -0.024 | 63.831
2.5 | 0.465 | 0.00642 | -0.025 | 72.351
3 | 0.523 | 0.00652 | -0.025 | 80.146
3.5 | 0.581 | 0.00667 | -0.025 | 87.07
4 | 0.638 | 0.00685 | -0.026 | 93.072
4.5 | 0.694 | 0.00707 | -0.026 | 98.155
5 | 0.748 | 0.00696 | -0.027 | 107.536
5.5 | 0.799 | 0.01218 | -0.027 | 65.603
6 | 0.847 | 0.01281 | -0.027 | 66.091
6.5 | 0.891 | 0.01345 | -0.028 | 66.232
7 | 0.931 | 0.01424 | -0.028 | 65.37
7.5 | 0.966 | 0.01512 | -0.028 | 63.891
8 | 0.996 | 0.01616 | -0.029 | 61.642
8.5 | 1.021 | 0.01722 | -0.029 | 59.279
9 | 0.86 | 0.05732 | -0.014 | 15.012
9.5 | 0.865 | 0.06167 | -0.012 | 14.035
10 | 0.866 | 0.06701 | -0.012 | 12.924
10.5 | 0.86 | 0.07213 | -0.011 | 11.924
11 | 0.848 | 0.07723 | -0.011 | 10.976
11.5 | 0.829 | 0.08325 | -0.011 | 9.964
12 | 0.806 | 0.09254 | -0.011 | 8.712
12.5 | 0.778 | 0.09816 | -0.011 | 7.931
13 | 0.747 | 0.10546 | -0.011 | 7.084
13.5 | 0.713 | 0.11471 | -0.011 | 6.217

## 28. Re 500k Mach 0.10 (2)
BIGFOIL.COM POLAR EXPORT
NACA63-310 a=0.0
NACA63-310 a=0.0 |  |  |  | Cl Max: | 1.1695 | at alpha= | 11.5 | deg
XFOIL ncrit=9 |  |  |  | L/D Max: | 92.1258 | at alpha= | 5 | deg
Re: | 500000 |  |  | Cd Min: | 0.2001 | at alpha= | 16.5 | deg
Mach: | 0.1 |  |  | Cl=0 at alpha= | -1.481 | deg
|  |  |  | @ Cl=0.1, Cd= | 0.006413
|  |  |  | @ Cl=0.4, Cd= | 0.0065211
|  |  |  | @ Cl=0.6, Cd= | 0.006991
alpha (deg) | Cl | Cd | Cm | Cl/Cd
-8 | -0.5733 | 0.05503 | -0.0341 | -10.418
-7.5 | -0.5513 | 0.05013 | -0.0356 | -10.9974
-6.5 | -0.4973 | 0.03299 | -0.0357 | -15.0743
-6 | -0.4602 | 0.02889 | -0.0344 | -15.9294
-5.5 | -0.417 | 0.02181 | -0.0315 | -19.1197
-5 | -0.3685 | 0.01743 | -0.0299 | -21.1417
-4.5 | -0.3155 | 0.01555 | -0.0289 | -20.2894
-4 | -0.263 | 0.01328 | -0.028 | -19.8042
-3.5 | -0.2119 | 0.01141 | -0.0271 | -18.5714
-3 | -0.1578 | 0.01064 | -0.0267 | -14.8308
-2.5 | -0.1036 | 0.00977 | -0.0263 | -10.6039
-2 | -0.0487 | 0.00902 | -0.0262 | -5.3991
-1.5 | -0.002 | 0.00674 | -0.0257 | -0.29674
-1 | 0.0507 | 0.00648 | -0.0246 | 7.8241
-0.5 | 0.1022 | 0.00641 | -0.0229 | 15.9438
0 | 0.1554 | 0.00641 | -0.0219 | 24.2434
0.5 | 0.2091 | 0.00642 | -0.0211 | 32.5701
1 | 0.2617 | 0.00642 | -0.02 | 40.7632
1.5 | 0.3152 | 0.00644 | -0.0191 | 48.9441
2 | 0.379 | 0.00649 | -0.0206 | 58.3975
2.5 | 0.4533 | 0.0066 | -0.0247 | 68.6818
3 | 0.5238 | 0.00669 | -0.0281 | 78.296
3.5 | 0.5732 | 0.00688 | -0.027 | 83.314
4 | 0.6263 | 0.0071 | -0.0266 | 88.2113
4.5 | 0.6795 | 0.00744 | -0.0263 | 91.3306
5 | 0.7324 | 0.00795 | -0.026 | 92.1258
6 | 0.8247 | 0.01104 | -0.0247 | 74.7011
6.5 | 0.8677 | 0.01298 | -0.0235 | 66.849
7 | 0.9134 | 0.01442 | -0.0223 | 63.3426
7.5 | 0.9598 | 0.0156 | -0.0213 | 61.5256
8 | 0.9984 | 0.01758 | -0.0192 | 56.7918
8.5 | 1.04 | 0.01899 | -0.0177 | 54.7657
9 | 1.0687 | 0.02196 | -0.0146 | 48.6658
9.5 | 1.106 | 0.02348 | -0.0126 | 47.1039
10 | 1.1318 | 0.02609 | -0.0096 | 43.3806
10.5 | 1.1502 | 0.02956 | -0.0057 | 38.9107
11 | 1.1644 | 0.03325 | -0.0022 | 35.0195
11.5 | 1.1695 | 0.03775 | 0.0009 | 30.9801
12 | 1.1656 | 0.04311 | 0.003 | 27.0378
12.5 | 1.1549 | 0.04931 | 0.0035 | 23.4212
13 | 1.1334 | 0.0577 | 0.002 | 19.643
13.5 | 1.1044 | 0.06824 | -0.0021 | 16.1841
14 | 1.0194 | 0.09175 | -0.0152 | 11.1106
14.5 | 0.9525 | 0.1185 | -0.0326 | 8.038
15.5 | 0.8543 | 0.18078 | -0.0623 | 4.7256
16 | 0.8678 | 0.18724 | -0.0655 | 4.6347
16.5 | 0.8701 | 0.2001 | -0.0718 | 4.3483

## 29. Re 500k Mach 0.25 (1)
BIGFOIL.COM POLAR EXPORT
NACA63-310 a=0.0
NACA63-310 a=0.0 |  |  |  | Cl Max: | 0.998 | at alpha= | 8 | deg
JavaFoil+Calcfoil stall+Eppler ext transition |  |  |  | L/D Max: | 98.231 | at alpha= | 4.5 | deg
Re: | 500000 |  |  | Cd Min: | 0.0062 | at alpha= | -0.5 | deg
Mach: | 0.25 |  |  | Cl=0 at alpha= | -1.45 | deg
|  |  |  | @ Cl=0.1, Cd= | 0.0062123
|  |  |  | @ Cl=0.4, Cd= | 0.0064102
|  |  |  | @ Cl=0.6, Cd= | 0.13078
alpha (deg) | Cl | Cd | Cm | Cl/Cd
-14 | -0.071 | 0.13207 | -0.006 | -0.539
-13.5 | -0.068 | 0.16999 | -0.006 | -0.402
-13 | -0.201 | 0.15584 | -0.006 | -1.29
-12.5 | -0.267 | 0.14161 | -0.005 | -1.888
-12 | -0.325 | 0.12731 | -0.005 | -2.555
-11.5 | -0.377 | 0.11616 | -0.005 | -3.245
-11 | -0.422 | 0.10845 | -0.005 | -3.894
-10.5 | -0.461 | 0.09727 | -0.005 | -4.735
-10 | -0.485 | 0.08608 | -0.006 | -5.639
-9.5 | -0.5 | 0.07861 | -0.006 | -6.358
-9 | -0.507 | 0.07066 | -0.006 | -7.172
-8.5 | -0.506 | 0.06323 | -0.006 | -8.007
-8 | -0.499 | 0.05865 | -0.007 | -8.5
-7.5 | -0.484 | 0.05394 | -0.007 | -8.97
-7 | -0.463 | 0.05014 | -0.007 | -9.229
-6.5 | -0.436 | 0.04646 | -0.007 | -9.385
-6 | -0.404 | 0.04309 | -0.007 | -9.386
-5.5 | -0.369 | 0.04069 | -0.008 | -9.06
-5 | -0.329 | 0.03815 | -0.008 | -8.634
-4.5 | -0.287 | 0.0361 | -0.008 | -7.942
-4 | -0.242 | 0.0342 | -0.009 | -7.082
-3.5 | -0.244 | 0.00946 | -0.021 | -25.797
-3 | -0.186 | 0.00929 | -0.021 | -20.01
-2.5 | -0.127 | 0.00888 | -0.021 | -14.266
-2 | -0.067 | 0.00864 | -0.022 | -7.728
-1.5 | -0.006 | 0.00856 | -0.022 | -0.755
-1 | 0.054 | 0.00625 | -0.022 | 8.659
-0.5 | 0.115 | 0.0062 | -0.023 | 18.531
0 | 0.175 | 0.00623 | -0.023 | 28.178
0.5 | 0.236 | 0.00622 | -0.024 | 37.958
1 | 0.296 | 0.00628 | -0.024 | 47.221
1.5 | 0.357 | 0.00636 | -0.025 | 56.14
2 | 0.417 | 0.00643 | -0.025 | 64.921
2.5 | 0.477 | 0.00655 | -0.025 | 72.907
3 | 0.537 | 0.00663 | -0.026 | 81.007
3.5 | 0.596 | 0.00678 | -0.026 | 87.891
4 | 0.655 | 0.007 | -0.027 | 93.547
4.5 | 0.712 | 0.00725 | -0.027 | 98.231
5 | 0.765 | 0.01202 | -0.027 | 63.676
5.5 | 0.817 | 0.0126 | -0.028 | 64.852
6 | 0.864 | 0.01331 | -0.028 | 64.907
6.5 | 0.906 | 0.01411 | -0.028 | 64.207
7 | 0.943 | 0.01498 | -0.029 | 62.999
7.5 | 0.974 | 0.01605 | -0.029 | 60.692
8 | 0.998 | 0.0172 | -0.029 | 58.027
8.5 | 0.842 | 0.05502 | -0.013 | 15.304
9 | 0.846 | 0.05984 | -0.012 | 14.142
9.5 | 0.838 | 0.06521 | -0.011 | 12.855
10 | 0.819 | 0.07073 | -0.011 | 11.585
10.5 | 0.789 | 0.07768 | -0.01 | 10.159
11 | 0.748 | 0.08386 | -0.01 | 8.918
11.5 | 0.696 | 0.09409 | -0.011 | 7.401
12 | 0.636 | 0.10276 | -0.011 | 6.185
12.5 | 0.567 | 0.11861 | -0.011 | 4.779
13 | 0.492 | 0.13078 | -0.011 | 3.76

## 30. Re 500k Mach 0.25 (2)
BIGFOIL.COM POLAR EXPORT
NACA63-310 a=0.0
NACA63-310 a=0.0 |  |  |  | Cl Max: | 1.1175 | at alpha= | 10.5 | deg
XFOIL ncrit=9 |  |  |  | L/D Max: | 91.979 | at alpha= | 4.5 | deg
Re: | 500000 |  |  | Cd Min: | 0.18846 | at alpha= | 15.5 | deg
Mach: | 0.25 |  |  | Cl=0 at alpha= | -1.4898 | deg
|  |  |  | @ Cl=0.1, Cd= | 0.0065186
|  |  |  | @ Cl=0.4, Cd= | 0.006633
|  |  |  | @ Cl=0.6, Cd= | 0.0070517
alpha (deg) | Cl | Cd | Cm | Cl/Cd
-10 | -0.4384 | 0.09502 | -0.0062 | -4.6138
-9.5 | -0.5209 | 0.09134 | -0.0111 | -5.7029
-9 | -0.5175 | 0.08353 | -0.0145 | -6.1954
-8.5 | -0.5175 | 0.07484 | -0.0203 | -6.9148
-8 | -0.5297 | 0.06541 | -0.0294 | -8.0982
-7.5 | -0.5302 | 0.05667 | -0.0348 | -9.3559
-7 | -0.4988 | 0.04813 | -0.04 | -10.3636
-6.5 | -0.498 | 0.03748 | -0.0377 | -13.2871
-6 | -0.4669 | 0.032 | -0.0364 | -14.5906
-5.5 | -0.4169 | 0.03154 | -0.0343 | -13.2181
-5 | -0.3793 | 0.01931 | -0.0319 | -19.6427
-4.5 | -0.3255 | 0.01656 | -0.0306 | -19.6558
-4 | -0.27 | 0.01462 | -0.0296 | -18.4679
-3.5 | -0.218 | 0.01188 | -0.0284 | -18.3502
-3 | -0.1626 | 0.01096 | -0.0278 | -14.8358
-2.5 | -0.1066 | 0.01005 | -0.0273 | -10.607
-2 | -0.0496 | 0.00937 | -0.027 | -5.2935
-1.5 | -0.0011 | 0.00693 | -0.0267 | -0.15873
-1 | 0.053 | 0.00658 | -0.0255 | 8.0547
-0.5 | 0.1066 | 0.00651 | -0.0239 | 16.3748
0 | 0.1615 | 0.0065 | -0.0228 | 24.8462
0.5 | 0.2176 | 0.00652 | -0.0222 | 33.3742
1 | 0.2719 | 0.00653 | -0.0211 | 41.6386
1.5 | 0.3258 | 0.00656 | -0.0199 | 49.6646
2 | 0.3879 | 0.00662 | -0.0205 | 58.5952
2.5 | 0.4624 | 0.0067 | -0.0241 | 69.0149
3 | 0.542 | 0.00683 | -0.0288 | 79.3558
3.5 | 0.5925 | 0.00702 | -0.0276 | 84.4017
4 | 0.6469 | 0.00725 | -0.027 | 89.2276
4.5 | 0.7018 | 0.00763 | -0.0265 | 91.979
5 | 0.7555 | 0.00832 | -0.026 | 90.8053
5.5 | 0.8032 | 0.00987 | -0.0251 | 81.3779
6 | 0.8455 | 0.01212 | -0.0237 | 69.7607
6.5 | 0.8928 | 0.01363 | -0.0223 | 65.5026
7 | 0.9381 | 0.01525 | -0.0205 | 61.5148
7.5 | 0.9748 | 0.01757 | -0.0178 | 55.4809
8 | 1.0182 | 0.01902 | -0.0158 | 53.5331
8.5 | 1.0457 | 0.0221 | -0.0121 | 47.3167
9 | 1.0796 | 0.02455 | -0.009 | 43.9756
9.5 | 1.1039 | 0.02666 | -0.0051 | 41.4066
10 | 1.1117 | 0.03181 | -0.0008 | 34.9481
10.5 | 1.1175 | 0.03617 | 0.0027 | 30.8958
11 | 1.1058 | 0.04284 | 0.005 | 25.8123
11.5 | 1.0832 | 0.0511 | 0.0048 | 21.1977
12 | 1.0528 | 0.06132 | 0.0016 | 17.1689
12.5 | 1.0162 | 0.07409 | -0.005 | 13.7158
13 | 0.9796 | 0.08926 | -0.0145 | 10.9747
13.5 | 0.9413 | 0.10813 | -0.027 | 8.7053
14 | 0.8978 | 0.13179 | -0.041 | 6.8124
14.5 | 0.8479 | 0.16345 | -0.0553 | 5.1875
15 | 0.8453 | 0.17949 | -0.0629 | 4.7095
15.5 | 0.8565 | 0.18846 | -0.0676 | 4.5447

## 31. Re 500k Mach 0.50 (1)
BIGFOIL.COM POLAR EXPORT
NACA63-310 a=0.0
NACA63-310 a=0.0 |  |  |  | Cl Max: | 1.126 | at alpha= | 20 | deg
JavaFoil+Calcfoil stall+Eppler ext transition |  |  |  | L/D Max: | 101.755 | at alpha= | 4 | deg
Re: | 500000 |  |  | Cd Min: | 0.00644 | at alpha= | 0 | deg
Mach: | 0.5 |  |  | Cl=0 at alpha= | -1.4478 | deg
|  |  |  | @ Cl=0.1, Cd= | 0.0073635
|  |  |  | @ Cl=0.4, Cd= | 0.0066413
|  |  |  | @ Cl=0.6, Cd= | 0.00669
alpha (deg) | Cl | Cd | Cm | Cl/Cd
-20 | -0.994 | 0.22855 | -0.007 | -4.351
-19.5 | -0.966 | 0.21794 | -0.006 | -4.431
-19 | -0.94 | 0.21051 | -0.007 | -4.463
-18.5 | -0.913 | 0.20745 | -0.007 | -4.403
-18 | -0.887 | 0.19964 | -0.007 | -4.445
-17.5 | -0.861 | 0.19578 | -0.007 | -4.4
-17 | -0.834 | 0.18534 | -0.007 | -4.501
-16.5 | -0.807 | 0.18047 | -0.007 | -4.472
-16 | -0.781 | 0.17492 | -0.007 | -4.463
-15.5 | -0.754 | 0.16961 | -0.007 | -4.448
-15 | -0.728 | 0.15931 | -0.007 | -4.571
-14.5 | -0.702 | 0.15399 | -0.007 | -4.557
-14 | -0.674 | 0.14814 | -0.007 | -4.549
-13.5 | -0.647 | 0.14386 | -0.007 | -4.499
-13 | -0.621 | 0.13687 | -0.007 | -4.535
-12.5 | -0.594 | 0.1331 | -0.008 | -4.464
-12 | -0.568 | 0.12841 | -0.008 | -4.42
-11.5 | -0.541 | 0.12633 | -0.008 | -4.282
-11 | -0.513 | 0.12517 | -0.007 | -4.101
-10.5 | -0.486 | 0.12097 | -0.007 | -4.021
-10 | -0.46 | 0.10913 | -0.008 | -4.214
-9.5 | -0.433 | 0.10446 | -0.008 | -4.146
-9 | -0.406 | 0.10039 | -0.008 | -4.047
-8.5 | -0.38 | 0.09622 | -0.008 | -3.945
-8 | -0.352 | 0.09599 | -0.007 | -3.668
-7.5 | -0.325 | 0.09371 | -0.008 | -3.471
-7 | -0.298 | 0.0927 | -0.008 | -3.22
-6.5 | -0.272 | 0.08293 | -0.008 | -3.277
-6 | -0.245 | 0.07505 | -0.008 | -3.262
-5.5 | -0.343 | 0.04834 | -0.008 | -7.097
-5 | -0.34 | 0.04245 | -0.008 | -8
-4.5 | -0.306 | 0.0383 | -0.009 | -7.984
-4 | -0.263 | 0.03592 | -0.009 | -7.323
-3.5 | -0.216 | 0.03353 | -0.01 | -6.434
-3 | -0.166 | 0.03145 | -0.011 | -5.274
-2.5 | -0.141 | 0.00924 | -0.024 | -15.235
-2 | -0.074 | 0.00892 | -0.024 | -8.34
-1.5 | -0.007 | 0.00878 | -0.025 | -0.822
-1 | 0.06 | 0.00864 | -0.025 | 6.999
-0.5 | 0.128 | 0.00647 | -0.026 | 19.837
0 | 0.196 | 0.00644 | -0.026 | 30.457
0.5 | 0.264 | 0.0065 | -0.026 | 40.57
1 | 0.331 | 0.00658 | -0.027 | 50.332
1.5 | 0.399 | 0.00664 | -0.027 | 60.058
2 | 0.466 | 0.00673 | -0.028 | 69.205
2.5 | 0.533 | 0.00691 | -0.028 | 77.166
3 | 0.6 | 0.00669 | -0.029 | 89.651
3.5 | 0.665 | 0.00691 | -0.029 | 96.141
4 | 0.729 | 0.00716 | -0.03 | 101.755
4.5 | 0.79 | 0.00875 | -0.03 | 90.252
5 | 0.837 | 0.01389 | -0.03 | 60.229
5.5 | 0.885 | 0.01501 | -0.031 | 58.933
6 | 0.92 | 0.01622 | -0.031 | 56.729
6.5 | 0.937 | 0.01765 | -0.031 | 53.104
7 | 0.763 | 0.04898 | -0.013 | 15.582
7.5 | 0.61 | 0.0611 | -0.011 | 9.984
8 | 0.502 | 0.07029 | -0.011 | 7.142
8.5 | 0.529 | 0.09158 | -0.013 | 5.772
9 | 0.555 | 0.09411 | -0.013 | 5.894
9.5 | 0.581 | 0.10011 | -0.013 | 5.8
10 | 0.607 | 0.10704 | -0.015 | 5.675
10.5 | 0.633 | 0.11117 | -0.015 | 5.697
11 | 0.659 | 0.11672 | -0.015 | 5.648
11.5 | 0.686 | 0.13229 | -0.017 | 5.187
12 | 0.712 | 0.13427 | -0.017 | 5.302
12.5 | 0.738 | 0.13762 | -0.017 | 5.36
13 | 0.763 | 0.14259 | -0.018 | 5.354
13.5 | 0.791 | 0.15003 | -0.019 | 5.27
14 | 0.816 | 0.15547 | -0.02 | 5.249
14.5 | 0.842 | 0.16078 | -0.02 | 5.235
15 | 0.869 | 0.16888 | -0.021 | 5.144
15.5 | 0.895 | 0.17804 | -0.022 | 5.024
16 | 0.92 | 0.17898 | -0.022 | 5.14
16.5 | 0.945 | 0.18878 | -0.022 | 5.008
17 | 0.973 | 0.19729 | -0.024 | 4.931
17.5 | 0.998 | 0.20464 | -0.024 | 4.877
18 | 1.023 | 0.20883 | -0.024 | 4.899
18.5 | 1.048 | 0.21339 | -0.025 | 4.912
19 | 1.077 | 0.224 | -0.026 | 4.806
19.5 | 1.101 | 0.22047 | -0.026 | 4.994
20 | 1.126 | 0.22614 | -0.027 | 4.979

## 32. Re 500k Mach 0.50 (2)
BIGFOIL.COM POLAR EXPORT
NACA63-310 a=0.0
NACA63-310 a=0.0 |  |  |  | Cl Max: | 1.0879 | at alpha= | 20 | deg
XFOIL ncrit=9 |  |  |  | L/D Max: | 92.4125 | at alpha= | 4 | deg
Re: | 500000 |  |  | Cd Min: | 0.29638 | at alpha= | 20 | deg
Mach: | 0.5 |  |  | Cl=0 at alpha= | -1.58 | deg
|  |  |  | @ Cl=0.1, Cd= | 0.0069952
|  |  |  | @ Cl=0.4, Cd= | 0.0071213
|  |  |  | @ Cl=0.6, Cd= | 0.0074211
alpha (deg) | Cl | Cd | Cm | Cl/Cd
-20 | -0.8875 | 0.28346 | 0.0997 | -3.131
-19.5 | -0.8644 | 0.27509 | 0.0943 | -3.1422
-19 | -0.8409 | 0.26658 | 0.0888 | -3.1544
-18.5 | -0.8176 | 0.2584 | 0.0824 | -3.1641
-18 | -0.7954 | 0.25025 | 0.0764 | -3.1784
-17 | -0.7488 | 0.23208 | 0.0669 | -3.2265
-16.5 | -0.7259 | 0.22382 | 0.0624 | -3.2432
-16 | -0.7036 | 0.21571 | 0.0577 | -3.2618
-15.5 | -0.6811 | 0.2074 | 0.0528 | -3.284
-15 | -0.659 | 0.19894 | 0.0478 | -3.3126
-14.5 | -0.6398 | 0.19074 | 0.0412 | -3.3543
-14 | -0.6225 | 0.18255 | 0.0354 | -3.41
-13.5 | -0.5989 | 0.17276 | 0.0328 | -3.4667
-13 | -0.5781 | 0.165 | 0.029 | -3.5036
-12.5 | -0.5591 | 0.15673 | 0.0246 | -3.5673
-12 | -0.5419 | 0.14823 | 0.0196 | -3.6558
-11.5 | -0.5306 | 0.14008 | 0.0128 | -3.7878
-11 | -0.5173 | 0.13117 | 0.0075 | -3.9437
-10.5 | -0.5035 | 0.12151 | 0.0045 | -4.1437
-10 | -0.4859 | 0.114 | 0.0022 | -4.2623
-9.5 | -0.4725 | 0.10627 | -0.002 | -4.4462
-9 | -0.4638 | 0.09754 | -0.01 | -4.755
-8.5 | -0.4541 | 0.08872 | -0.016 | -5.1183
-8 | -0.4463 | 0.07935 | -0.0226 | -5.6244
-7.5 | -0.45 | 0.0695 | -0.0273 | -6.4748
-7 | -0.4395 | 0.05957 | -0.039 | -7.3779
-6.5 | -0.4558 | 0.05276 | -0.0405 | -8.6391
-6 | -0.4538 | 0.04538 | -0.042 | -10
-5.5 | -0.428 | 0.04002 | -0.0415 | -10.6947
-5 | -0.4055 | 0.0288 | -0.0406 | -14.0799
-4.5 | -0.3617 | 0.02248 | -0.0387 | -16.0899
-4 | -0.303 | 0.0189 | -0.0366 | -16.0317
-3.5 | -0.2433 | 0.01464 | -0.0349 | -16.6189
-3 | -0.1811 | 0.01248 | -0.0334 | -14.5112
-2.5 | -0.118 | 0.01123 | -0.0321 | -10.5076
-2 | -0.0546 | 0.01012 | -0.0312 | -5.3953
-1.5 | 0.0104 | 0.00936 | -0.0308 | 1.1111
-1 | 0.0632 | 0.00706 | -0.0296 | 8.9518
-0.5 | 0.1257 | 0.00695 | -0.0282 | 18.0863
0 | 0.1878 | 0.00697 | -0.0267 | 26.944
0.5 | 0.2523 | 0.00699 | -0.026 | 36.0944
1 | 0.3159 | 0.00703 | -0.0252 | 44.936
1.5 | 0.3781 | 0.0071 | -0.024 | 53.2535
2 | 0.4397 | 0.00716 | -0.0225 | 61.4106
2.5 | 0.5098 | 0.00725 | -0.0228 | 70.3172
3 | 0.5957 | 0.00741 | -0.0265 | 80.3914
3.5 | 0.6811 | 0.00763 | -0.03 | 89.2661
4 | 0.7393 | 0.008 | -0.028 | 92.4125
4.5 | 0.799 | 0.00878 | -0.0264 | 91.0023
5.5 | 0.8891 | 0.01334 | -0.0207 | 66.6492
6 | 0.9356 | 0.01528 | -0.017 | 61.2304
6.5 | 0.9681 | 0.01781 | -0.0118 | 54.3571
7 | 0.9904 | 0.02041 | -0.0056 | 48.5252
7.5 | 1.0021 | 0.02442 | 0.0003 | 41.036
8 | 1.0206 | 0.02876 | 0.0048 | 35.4868
8.5 | 1.0225 | 0.03468 | 0.0078 | 29.4839
9 | 1.0092 | 0.0423 | 0.0082 | 23.8582
9.5 | 0.9848 | 0.0518 | 0.0054 | 19.0116
10 | 0.9529 | 0.06353 | -0.0008 | 14.9992
10.5 | 0.9243 | 0.07664 | -0.009 | 12.0603
11 | 0.8952 | 0.09211 | -0.0194 | 9.7188
11.5 | 0.871 | 0.10828 | -0.0296 | 8.044
12 | 0.8534 | 0.1241 | -0.0385 | 6.8767
12.5 | 0.8449 | 0.13899 | -0.0465 | 6.0789
13 | 0.8451 | 0.15236 | -0.0537 | 5.5467
13.5 | 0.8503 | 0.16518 | -0.0606 | 5.1477
14 | 0.8601 | 0.17687 | -0.0669 | 4.8629
14.5 | 0.8735 | 0.18742 | -0.0725 | 4.6607
15 | 0.8882 | 0.19966 | -0.077 | 4.4486
15.5 | 0.902 | 0.2111 | -0.0852 | 4.2729
16 | 0.9204 | 0.22108 | -0.0911 | 4.1632
16.5 | 0.9403 | 0.23022 | -0.0963 | 4.0844
17 | 0.9636 | 0.23869 | -0.0989 | 4.037
17.5 | 0.9829 | 0.2489 | -0.1052 | 3.949
18 | 0.9999 | 0.25927 | -0.1133 | 3.8566
18.5 | 1.0211 | 0.26885 | -0.1192 | 3.798
19 | 1.0424 | 0.27778 | -0.1246 | 3.7526
19.5 | 1.0642 | 0.28628 | -0.1296 | 3.7173
20 | 1.0879 | 0.29638 | -0.1333 | 3.6706

## 33. Re 750k Mach 0.00 (1)
BIGFOIL.COM POLAR EXPORT
NACA63-310 a=0.0
NACA63-310 a=0.0 |  |  |  | Cl Max: | 1.045 | at alpha= | 9.5 | deg
JavaFoil+Calcfoil stall+Eppler ext transition |  |  |  | L/D Max: | 112.805 | at alpha= | 5 | deg
Re: | 750000 |  |  | Cd Min: | 0.00554 | at alpha= | 0 | deg
Mach: | 0 |  |  | Cl=0 at alpha= | -1.4483 | deg
|  |  |  | @ Cl=0.1, Cd= | 0.0056159
|  |  |  | @ Cl=0.4, Cd= | 0.0056965
|  |  |  | @ Cl=0.6, Cd= | 0.0060368
alpha (deg) | Cl | Cd | Cm | Cl/Cd
-15.5 | -0.42 | 0.15144 | -0.005 | -2.773
-15 | -0.441 | 0.14306 | -0.005 | -3.08
-14.5 | -0.461 | 0.13619 | -0.005 | -3.388
-14 | -0.482 | 0.12599 | -0.005 | -3.826
-13.5 | -0.502 | 0.11817 | -0.005 | -4.248
-13 | -0.521 | 0.11314 | -0.005 | -4.603
-12.5 | -0.538 | 0.10377 | -0.005 | -5.186
-12 | -0.553 | 0.09661 | -0.005 | -5.726
-11.5 | -0.566 | 0.09033 | -0.005 | -6.261
-11 | -0.574 | 0.08256 | -0.006 | -6.957
-10.5 | -0.58 | 0.07739 | -0.006 | -7.49
-10 | -0.577 | 0.07131 | -0.006 | -8.093
-9.5 | -0.569 | 0.06665 | -0.006 | -8.535
-9 | -0.556 | 0.0608 | -0.006 | -9.151
-8.5 | -0.54 | 0.05776 | -0.007 | -9.347
-8 | -0.519 | 0.05394 | -0.007 | -9.626
-7.5 | -0.494 | 0.04982 | -0.007 | -9.926
-7 | -0.466 | 0.04661 | -0.007 | -10.001
-6.5 | -0.434 | 0.04362 | -0.007 | -9.96
-6 | -0.4 | 0.04104 | -0.007 | -9.736
-5.5 | -0.362 | 0.03876 | -0.008 | -9.34
-5 | -0.322 | 0.03669 | -0.008 | -8.781
-4.5 | -0.28 | 0.03447 | -0.009 | -8.128
-4 | -0.293 | 0.00886 | -0.019 | -33.06
-3.5 | -0.237 | 0.00867 | -0.02 | -27.342
-3 | -0.18 | 0.00847 | -0.02 | -21.278
-2.5 | -0.123 | 0.0083 | -0.021 | -14.798
-2 | -0.065 | 0.0082 | -0.021 | -7.89
-1.5 | -0.006 | 0.00806 | -0.021 | -0.777
-1 | 0.052 | 0.00586 | -0.022 | 8.95
-0.5 | 0.111 | 0.00556 | -0.022 | 19.997
0 | 0.17 | 0.00554 | -0.023 | 30.666
0.5 | 0.229 | 0.00555 | -0.023 | 41.187
1 | 0.287 | 0.00559 | -0.023 | 51.359
1.5 | 0.346 | 0.00565 | -0.024 | 61.164
2 | 0.404 | 0.0057 | -0.024 | 70.842
2.5 | 0.462 | 0.00579 | -0.025 | 79.911
3 | 0.52 | 0.00585 | -0.025 | 88.868
3.5 | 0.578 | 0.00597 | -0.025 | 96.802
4 | 0.634 | 0.00614 | -0.026 | 103.413
4.5 | 0.69 | 0.00636 | -0.026 | 108.544
5 | 0.745 | 0.0066 | -0.027 | 112.805
5.5 | 0.796 | 0.01112 | -0.027 | 71.596
6 | 0.845 | 0.01173 | -0.027 | 72.075
6.5 | 0.89 | 0.01233 | -0.028 | 72.229
7 | 0.931 | 0.01299 | -0.028 | 71.703
7.5 | 0.968 | 0.01373 | -0.028 | 70.492
8 | 0.999 | 0.0146 | -0.029 | 68.465
8.5 | 1.025 | 0.01563 | -0.029 | 65.609
9 | 1.041 | 0.01683 | -0.029 | 61.891
9.5 | 1.045 | 0.01816 | -0.029 | 57.565
10 | 0.874 | 0.06433 | -0.014 | 13.587
10.5 | 0.87 | 0.06876 | -0.013 | 12.646
11 | 0.86 | 0.07389 | -0.013 | 11.644
11.5 | 0.846 | 0.0793 | -0.013 | 10.665
12 | 0.826 | 0.08742 | -0.012 | 9.451
12.5 | 0.803 | 0.09077 | -0.012 | 8.842
13 | 0.776 | 0.09704 | -0.012 | 7.994
13.5 | 0.746 | 0.10636 | -0.012 | 7.014
14 | 0.715 | 0.11197 | -0.012 | 6.384
14.5 | 0.682 | 0.12005 | -0.013 | 5.684

## 34. Re 750k Mach 0.00 (2)
BIGFOIL.COM POLAR EXPORT
NACA63-310 a=0.0
NACA63-310 a=0.0 |  |  |  | Cl Max: | 1.2553 | at alpha= | 13 | deg
XFOIL ncrit=9 |  |  |  | L/D Max: | 101.549 | at alpha= | 4.5 | deg
Re: | 750000 |  |  | Cd Min: | 0.25242 | at alpha= | -20 | deg
Mach: | 0 |  |  | Cl=0 at alpha= | -1.4861 | deg
|  |  |  | @ Cl=0.1, Cd= | 0.0055719
|  |  |  | @ Cl=0.4, Cd= | 0.0056241
|  |  |  | @ Cl=0.6, Cd= | 0.0061079
alpha (deg) | Cl | Cd | Cm | Cl/Cd
-20 | -0.7908 | 0.25242 | 0.0789 | -3.1329
-19.5 | -0.7734 | 0.24605 | 0.0747 | -3.1433
-19 | -0.7559 | 0.23931 | 0.0704 | -3.1587
-18.5 | -0.7378 | 0.23197 | 0.0658 | -3.1806
-18 | -0.7214 | 0.22487 | 0.0609 | -3.2081
-17.5 | -0.7059 | 0.21774 | 0.0562 | -3.2419
-17 | -0.6896 | 0.21035 | 0.0518 | -3.2783
-16.5 | -0.6726 | 0.20244 | 0.0488 | -3.3225
-16 | -0.6558 | 0.19588 | 0.0452 | -3.348
-15.5 | -0.6395 | 0.18896 | 0.0413 | -3.3843
-15 | -0.624 | 0.18164 | 0.0374 | -3.4354
-14.5 | -0.61 | 0.17317 | 0.0326 | -3.5226
-14 | -0.5998 | 0.16474 | 0.0275 | -3.6409
-13.5 | -0.5887 | 0.15624 | 0.0232 | -3.7679
-13 | -0.5799 | 0.14669 | 0.0197 | -3.9532
-12.5 | -0.566 | 0.13969 | 0.0167 | -4.0518
-12 | -0.5525 | 0.13322 | 0.0136 | -4.1473
-11.5 | -0.5434 | 0.12507 | 0.0096 | -4.3448
-11 | -0.54 | 0.11474 | 0.0032 | -4.7063
-10.5 | -0.5346 | 0.10565 | -0.0014 | -5.0601
-10 | -0.5343 | 0.09539 | -0.0069 | -5.6012
-9 | -0.5551 | 0.0697 | -0.0264 | -7.9641
-8 | -0.5935 | 0.04893 | -0.0341 | -12.1296
-7.5 | -0.5647 | 0.04392 | -0.0353 | -12.8575
-7 | -0.5312 | 0.03921 | -0.0326 | -13.5476
-6.5 | -0.5175 | 0.02655 | -0.0306 | -19.4915
-6 | -0.4776 | 0.01929 | -0.0283 | -24.7589
-5.5 | -0.4274 | 0.01654 | -0.0273 | -25.8404
-5 | -0.3746 | 0.01479 | -0.0267 | -25.3279
-4.5 | -0.3243 | 0.01196 | -0.0258 | -27.1154
-4 | -0.271 | 0.01092 | -0.0255 | -24.8168
-3.5 | -0.217 | 0.01008 | -0.0251 | -21.5278
-3 | -0.1624 | 0.00939 | -0.025 | -17.295
-2.5 | -0.1072 | 0.00874 | -0.0249 | -12.2654
-2 | -0.0514 | 0.00827 | -0.0249 | -6.2152
-1.5 | -0.0015 | 0.00622 | -0.0251 | -0.24116
-1 | 0.0524 | 0.00573 | -0.0248 | 9.1449
-0.5 | 0.1066 | 0.00555 | -0.0242 | 19.2072
0 | 0.1605 | 0.0055 | -0.0235 | 29.1818
0.5 | 0.2163 | 0.00552 | -0.0233 | 39.1848
1 | 0.2713 | 0.00553 | -0.023 | 49.0597
1.5 | 0.3254 | 0.00556 | -0.0225 | 58.5252
2 | 0.3781 | 0.0056 | -0.0216 | 67.5179
2.5 | 0.4325 | 0.00566 | -0.0211 | 76.4134
3 | 0.4995 | 0.00577 | -0.0236 | 86.5685
3.5 | 0.5699 | 0.00594 | -0.027 | 95.9428
4 | 0.6219 | 0.00623 | -0.0266 | 99.8234
4.5 | 0.6753 | 0.00665 | -0.0265 | 101.5489
5 | 0.7271 | 0.0074 | -0.0263 | 98.2568
5.5 | 0.775 | 0.00879 | -0.0259 | 88.1684
6 | 0.8217 | 0.01032 | -0.0254 | 79.6221
6.5 | 0.8693 | 0.01162 | -0.0248 | 74.8107
7 | 0.9189 | 0.01256 | -0.0242 | 73.1608
7.5 | 0.9665 | 0.01369 | -0.0234 | 70.599
8 | 1.0115 | 0.01498 | -0.0223 | 67.5234
8.5 | 1.0558 | 0.01621 | -0.0212 | 65.1326
9 | 1.0992 | 0.01739 | -0.02 | 63.2087
9.5 | 1.1339 | 0.01933 | -0.0177 | 58.6601
10 | 1.1713 | 0.02076 | -0.0159 | 56.421
10.5 | 1.1973 | 0.02287 | -0.0128 | 52.3524
11 | 1.2064 | 0.02581 | -0.0077 | 46.7416
11.5 | 1.2223 | 0.02843 | -0.0045 | 42.9933
12 | 1.2367 | 0.03131 | -0.0021 | 39.4986
12.5 | 1.2503 | 0.03436 | -0.0005 | 36.3882
13 | 1.2553 | 0.03865 | 0.0006 | 32.4787
13.5 | 1.245 | 0.04524 | 0.0009 | 27.5199
14 | 1.2142 | 0.05521 | -0.0006 | 21.9924
14.5 | 1.186 | 0.06591 | -0.0045 | 17.9942
15 | 1.1512 | 0.07939 | -0.0113 | 14.5006
15.5 | 1.1081 | 0.0966 | -0.0212 | 11.471
16 | 1.0838 | 0.11187 | -0.0306 | 9.688
16.5 | 1.063 | 0.12768 | -0.0403 | 8.3255
17 | 0.8818 | 0.207 | -0.0772 | 4.2599
17.5 | 0.8931 | 0.21773 | -0.0835 | 4.1019
18 | 0.9073 | 0.22506 | -0.0878 | 4.0314

## 35. Re 750k Mach 0.10 (1)
BIGFOIL.COM POLAR EXPORT
NACA63-310 a=0.0
NACA63-310 a=0.0 |  |  |  | Cl Max: | 1.039 | at alpha= | 9 | deg
JavaFoil+Calcfoil stall+Eppler ext transition |  |  |  | L/D Max: | 113.366 | at alpha= | 5 | deg
Re: | 750000 |  |  | Cd Min: | 0.00556 | at alpha= | -0.5 | deg
Mach: | 0.1 |  |  | Cl=0 at alpha= | -1.4491 | deg
|  |  |  | @ Cl=0.1, Cd= | 0.005619
|  |  |  | @ Cl=0.4, Cd= | 0.0056939
|  |  |  | @ Cl=0.6, Cd= | 0.00606
alpha (deg) | Cl | Cd | Cm | Cl/Cd
-15 | -0.399 | 0.15417 | -0.005 | -2.586
-14.5 | -0.422 | 0.14202 | -0.005 | -2.974
-14 | -0.446 | 0.13408 | -0.005 | -3.326
-13.5 | -0.469 | 0.12136 | -0.005 | -3.865
-13 | -0.491 | 0.11359 | -0.005 | -4.324
-12.5 | -0.512 | 0.10461 | -0.005 | -4.894
-12 | -0.531 | 0.09907 | -0.005 | -5.357
-11.5 | -0.547 | 0.09227 | -0.005 | -5.924
-11 | -0.559 | 0.08389 | -0.005 | -6.664
-10.5 | -0.567 | 0.07906 | -0.006 | -7.178
-10 | -0.568 | 0.07207 | -0.006 | -7.879
-9.5 | -0.562 | 0.06668 | -0.006 | -8.426
-9 | -0.551 | 0.06162 | -0.006 | -8.949
-8.5 | -0.537 | 0.05764 | -0.007 | -9.309
-8 | -0.517 | 0.05357 | -0.007 | -9.657
-7.5 | -0.494 | 0.05004 | -0.007 | -9.866
-7 | -0.466 | 0.04671 | -0.007 | -9.983
-6.5 | -0.435 | 0.04403 | -0.007 | -9.88
-6 | -0.401 | 0.04119 | -0.007 | -9.723
-5.5 | -0.363 | 0.03891 | -0.008 | -9.333
-5 | -0.323 | 0.03682 | -0.008 | -8.782
-4.5 | -0.281 | 0.03467 | -0.009 | -8.108
-4 | -0.294 | 0.00887 | -0.02 | -33.165
-3.5 | -0.238 | 0.00871 | -0.02 | -27.357
-3 | -0.181 | 0.00847 | -0.02 | -21.394
-2.5 | -0.123 | 0.00833 | -0.021 | -14.802
-2 | -0.065 | 0.00819 | -0.021 | -7.939
-1.5 | -0.006 | 0.0078 | -0.022 | -0.807
-1 | 0.053 | 0.00585 | -0.022 | 9.005
-0.5 | 0.112 | 0.00556 | -0.022 | 20.115
0 | 0.171 | 0.00557 | -0.023 | 30.641
0.5 | 0.23 | 0.00558 | -0.023 | 41.135
1 | 0.289 | 0.00558 | -0.023 | 51.697
1.5 | 0.347 | 0.00564 | -0.024 | 61.632
2 | 0.406 | 0.0057 | -0.024 | 71.291
2.5 | 0.465 | 0.00579 | -0.025 | 80.209
3 | 0.523 | 0.0059 | -0.025 | 88.619
3.5 | 0.581 | 0.006 | -0.025 | 96.801
4 | 0.638 | 0.00618 | -0.026 | 103.22
4.5 | 0.694 | 0.00638 | -0.026 | 108.784
5 | 0.748 | 0.0066 | -0.027 | 113.366
5.5 | 0.8 | 0.0112 | -0.027 | 71.436
6 | 0.849 | 0.0118 | -0.027 | 71.934
6.5 | 0.894 | 0.01241 | -0.028 | 71.987
7 | 0.934 | 0.0131 | -0.028 | 71.324
7.5 | 0.97 | 0.01385 | -0.028 | 70.011
8 | 1 | 0.01478 | -0.029 | 67.682
8.5 | 1.025 | 0.01582 | -0.029 | 64.83
9 | 1.039 | 0.01705 | -0.029 | 60.938
9.5 | 1.031 | 0.01929 | -0.029 | 53.431
10 | 0.868 | 0.06536 | -0.014 | 13.28
10.5 | 0.861 | 0.06891 | -0.013 | 12.493
11 | 0.849 | 0.07474 | -0.012 | 11.352
11.5 | 0.83 | 0.07975 | -0.012 | 10.411
12 | 0.807 | 0.08784 | -0.012 | 9.186
12.5 | 0.779 | 0.09272 | -0.012 | 8.401
13 | 0.747 | 0.10091 | -0.012 | 7.407
13.5 | 0.713 | 0.10923 | -0.012 | 6.532
14 | 0.678 | 0.11349 | -0.012 | 5.972

## 36. Re 750k Mach 0.10 (2)
BIGFOIL.COM POLAR EXPORT
NACA63-310 a=0.0
NACA63-310 a=0.0 |  |  |  | Cl Max: | 1.2376 | at alpha= | 12.5 | deg
XFOIL ncrit=9 |  |  |  | L/D Max: | 101.707 | at alpha= | 4.5 | deg
Re: | 750000 |  |  | Cd Min: | 0.2533 | at alpha= | -20 | deg
Mach: | 0.1 |  |  | Cl=0 at alpha= | -1.4871 | deg
|  |  |  | @ Cl=0.1, Cd= | 0.0056041
|  |  |  | @ Cl=0.4, Cd= | 0.0056451
|  |  |  | @ Cl=0.6, Cd= | 0.0061126
alpha (deg) | Cl | Cd | Cm | Cl/Cd
-20 | -0.7937 | 0.2533 | 0.0796 | -3.1334
-19.5 | -0.776 | 0.24686 | 0.0753 | -3.1435
-19 | -0.7583 | 0.24007 | 0.071 | -3.1587
-18.5 | -0.7401 | 0.23269 | 0.0664 | -3.1806
-18 | -0.7235 | 0.22558 | 0.0614 | -3.2073
-17.5 | -0.7078 | 0.21842 | 0.0567 | -3.2405
-17 | -0.6913 | 0.21101 | 0.0523 | -3.2761
-16.5 | -0.6739 | 0.20316 | 0.0493 | -3.3171
-16 | -0.6569 | 0.19654 | 0.0456 | -3.3423
-15.5 | -0.6404 | 0.18957 | 0.0417 | -3.3782
-15 | -0.6247 | 0.18221 | 0.0378 | -3.4285
-14.5 | -0.6106 | 0.17371 | 0.0329 | -3.5151
-14 | -0.6 | 0.16533 | 0.0278 | -3.6291
-13.5 | -0.5886 | 0.15684 | 0.0235 | -3.7529
-13 | -0.5787 | 0.14748 | 0.0201 | -3.9239
-12.5 | -0.5649 | 0.14044 | 0.0171 | -4.0224
-12 | -0.5514 | 0.13386 | 0.0139 | -4.1192
-11.5 | -0.542 | 0.12567 | 0.0099 | -4.3129
-11 | -0.5383 | 0.1154 | 0.0035 | -4.6646
-10.5 | -0.5325 | 0.10635 | -0.0011 | -5.0071
-10 | -0.5316 | 0.09623 | -0.0065 | -5.5243
-9.5 | -0.5492 | 0.08263 | -0.0142 | -6.6465
-9 | -0.5636 | 0.06874 | -0.0268 | -8.199
-8.5 | -0.5855 | 0.05877 | -0.0317 | -9.9626
-8 | -0.5883 | 0.05093 | -0.034 | -11.5511
-7.5 | -0.5618 | 0.04536 | -0.0357 | -12.3854
-7 | -0.5303 | 0.04016 | -0.0331 | -13.2047
-6.5 | -0.5166 | 0.02828 | -0.0313 | -18.2673
-6 | -0.4799 | 0.01987 | -0.0288 | -24.152
-5.5 | -0.4297 | 0.0169 | -0.0277 | -25.426
-4.5 | -0.326 | 0.01211 | -0.0262 | -26.9199
-4 | -0.2724 | 0.01101 | -0.0257 | -24.7411
-3.5 | -0.2182 | 0.01014 | -0.0254 | -21.5187
-3 | -0.163 | 0.00951 | -0.0252 | -17.1399
-2.5 | -0.1079 | 0.00877 | -0.025 | -12.3033
-2 | -0.0516 | 0.00831 | -0.025 | -6.2094
-1.5 | -0.0014 | 0.00626 | -0.0252 | -0.22364
-1 | 0.0528 | 0.00576 | -0.0249 | 9.1667
-0.5 | 0.1073 | 0.00558 | -0.0244 | 19.2294
0 | 0.1615 | 0.00552 | -0.0236 | 29.2572
0.5 | 0.2176 | 0.00554 | -0.0235 | 39.278
1 | 0.273 | 0.00555 | -0.0232 | 49.1892
1.5 | 0.3276 | 0.00558 | -0.0227 | 58.7097
2 | 0.3806 | 0.00562 | -0.0218 | 67.7224
2.5 | 0.4348 | 0.00569 | -0.0212 | 76.4148
3 | 0.5016 | 0.00579 | -0.0235 | 86.6321
3.5 | 0.5734 | 0.00596 | -0.0271 | 96.2081
4 | 0.6257 | 0.00626 | -0.0267 | 99.9521
4.5 | 0.6794 | 0.00668 | -0.0265 | 101.7066
5 | 0.7312 | 0.00749 | -0.0263 | 97.6235
5.5 | 0.7793 | 0.0089 | -0.0259 | 87.5618
6 | 0.8259 | 0.01048 | -0.0253 | 78.8073
6.5 | 0.8739 | 0.01177 | -0.0246 | 74.2481
7 | 0.9238 | 0.01272 | -0.024 | 72.6258
7.5 | 0.9717 | 0.01384 | -0.0231 | 70.2095
8 | 1.0135 | 0.01554 | -0.0215 | 65.2188
8.5 | 1.0607 | 0.01645 | -0.0206 | 64.4802
9 | 1.1005 | 0.01801 | -0.0189 | 61.1049
9.5 | 1.137 | 0.01975 | -0.0167 | 57.5696
10 | 1.1729 | 0.02129 | -0.0146 | 55.0916
10.5 | 1.1845 | 0.02436 | -0.0096 | 48.6248
11 | 1.2015 | 0.02679 | -0.0058 | 44.8488
11.5 | 1.2153 | 0.02982 | -0.0026 | 40.7545
12 | 1.2274 | 0.03308 | -0.0004 | 37.104
12.5 | 1.2376 | 0.03666 | 0.0009 | 33.7589
13 | 1.2375 | 0.04177 | 0.0016 | 29.6265
13.5 | 1.2223 | 0.04929 | 0.001 | 24.7981
14 | 1.1914 | 0.05977 | -0.0017 | 19.9331
14.5 | 1.1639 | 0.07106 | -0.0067 | 16.3791
15 | 1.1179 | 0.08761 | -0.0158 | 12.76
15.5 | 1.0886 | 0.1032 | -0.0253 | 10.5484
16 | 1.0638 | 0.11946 | -0.0353 | 8.9051
16.5 | 0.8727 | 0.19769 | -0.0725 | 4.4145
17 | 0.8835 | 0.20811 | -0.078 | 4.2454
17.5 | 0.8951 | 0.21887 | -0.0843 | 4.0896

## 37. Re 750k Mach 0.25 (1)
BIGFOIL.COM POLAR EXPORT
NACA63-310 a=0.0
NACA63-310 a=0.0 |  |  |  | Cl Max: | 1.019 | at alpha= | 8.5 | deg
JavaFoil+Calcfoil stall+Eppler ext transition |  |  |  | L/D Max: | 109.006 | at alpha= | 4.5 | deg
Re: | 750000 |  |  | Cd Min: | 0.00558 | at alpha= | -0.5 | deg
Mach: | 0.25 |  |  | Cl=0 at alpha= | -1.45 | deg
|  |  |  | @ Cl=0.1, Cd= | 0.0055874
|  |  |  | @ Cl=0.4, Cd= | 0.0057658
|  |  |  | @ Cl=0.6, Cd= | 0.11594
alpha (deg) | Cl | Cd | Cm | Cl/Cd
-14 | -0.071 | 0.12638 | -0.006 | -0.563
-13.5 | -0.068 | 0.11808 | -0.006 | -0.579
-13 | -0.201 | 0.14026 | -0.006 | -1.434
-12.5 | -0.268 | 0.13133 | -0.006 | -2.037
-12 | -0.325 | 0.11804 | -0.006 | -2.757
-11.5 | -0.377 | 0.11169 | -0.006 | -3.376
-11 | -0.422 | 0.10161 | -0.006 | -4.158
-10.5 | -0.461 | 0.08863 | -0.006 | -5.198
-10 | -0.486 | 0.08045 | -0.006 | -6.036
-9.5 | -0.5 | 0.07434 | -0.006 | -6.725
-9 | -0.507 | 0.06635 | -0.006 | -7.639
-8.5 | -0.506 | 0.06075 | -0.007 | -8.337
-8 | -0.499 | 0.0563 | -0.007 | -8.858
-7.5 | -0.484 | 0.05188 | -0.007 | -9.329
-7 | -0.463 | 0.04838 | -0.007 | -9.567
-6.5 | -0.436 | 0.04509 | -0.007 | -9.674
-6 | -0.405 | 0.04183 | -0.007 | -9.673
-5.5 | -0.369 | 0.03955 | -0.008 | -9.325
-5 | -0.33 | 0.03715 | -0.008 | -8.877
-4.5 | -0.287 | 0.03496 | -0.009 | -8.213
-4 | -0.301 | 0.00899 | -0.02 | -33.519
-3.5 | -0.244 | 0.00876 | -0.021 | -27.863
-3 | -0.186 | 0.00856 | -0.021 | -21.704
-2.5 | -0.127 | 0.00837 | -0.021 | -15.121
-2 | -0.067 | 0.00826 | -0.022 | -8.078
-1.5 | -0.006 | 0.00786 | -0.022 | -0.822
-1 | 0.054 | 0.00561 | -0.022 | 9.655
-0.5 | 0.115 | 0.00558 | -0.023 | 20.579
0 | 0.175 | 0.0056 | -0.023 | 31.321
0.5 | 0.236 | 0.00562 | -0.024 | 41.998
1 | 0.296 | 0.00567 | -0.024 | 52.285
1.5 | 0.357 | 0.00573 | -0.025 | 62.305
2 | 0.417 | 0.00578 | -0.025 | 72.148
2.5 | 0.477 | 0.00585 | -0.025 | 81.671
3 | 0.537 | 0.00593 | -0.026 | 90.528
3.5 | 0.596 | 0.00606 | -0.026 | 98.461
4 | 0.655 | 0.0063 | -0.027 | 103.918
4.5 | 0.712 | 0.00653 | -0.027 | 109.006
5 | 0.766 | 0.01105 | -0.027 | 69.356
5.5 | 0.819 | 0.0116 | -0.028 | 70.571
6 | 0.867 | 0.01225 | -0.028 | 70.756
6.5 | 0.909 | 0.01295 | -0.028 | 70.236
7 | 0.947 | 0.01377 | -0.029 | 68.777
7.5 | 0.978 | 0.0147 | -0.029 | 66.541
8 | 1.003 | 0.01578 | -0.029 | 63.533
8.5 | 1.019 | 0.01698 | -0.03 | 59.986
9 | 0.849 | 0.05763 | -0.015 | 14.737
9.5 | 0.839 | 0.0623 | -0.012 | 13.467
10 | 0.82 | 0.06791 | -0.012 | 12.079
10.5 | 0.79 | 0.07568 | -0.012 | 10.434
11 | 0.748 | 0.07975 | -0.011 | 9.38
11.5 | 0.697 | 0.08731 | -0.011 | 7.979
12 | 0.636 | 0.09575 | -0.012 | 6.641
12.5 | 0.567 | 0.10662 | -0.012 | 5.319
13 | 0.492 | 0.11505 | -0.013 | 4.276
13.5 | 0.411 | 0.11594 | -0.013 | 3.547

## 38. Re 750k Mach 0.25 (2)
BIGFOIL.COM POLAR EXPORT
NACA63-310 a=0.0
NACA63-310 a=0.0 |  |  |  | Cl Max: | 1.1587 | at alpha= | 11 | deg
XFOIL ncrit=9 |  |  |  | L/D Max: | 101.534 | at alpha= | 4.5 | deg
Re: | 750000 |  |  | Cd Min: | 0.25828 | at alpha= | -20 | deg
Mach: | 0.25 |  |  | Cl=0 at alpha= | -1.5 | deg
|  |  |  | @ Cl=0.1, Cd= | 0.0057004
|  |  |  | @ Cl=0.4, Cd= | 0.0057361
|  |  |  | @ Cl=0.6, Cd= | 0.0061394
alpha (deg) | Cl | Cd | Cm | Cl/Cd
-20 | -0.8097 | 0.25828 | 0.0833 | -3.135
-19.5 | -0.7911 | 0.2515 | 0.0788 | -3.1455
-19 | -0.7722 | 0.24435 | 0.0743 | -3.1602
-18.5 | -0.7531 | 0.23681 | 0.0694 | -3.1802
-18 | -0.7356 | 0.22956 | 0.0642 | -3.2044
-17.5 | -0.7187 | 0.22225 | 0.0594 | -3.2337
-17 | -0.7005 | 0.21399 | 0.0555 | -3.2735
-16.5 | -0.6818 | 0.20706 | 0.052 | -3.2928
-16 | -0.6639 | 0.20013 | 0.0481 | -3.3173
-15.5 | -0.6463 | 0.19286 | 0.0439 | -3.3511
-15 | -0.6293 | 0.18527 | 0.0398 | -3.3967
-14.5 | -0.6145 | 0.17669 | 0.0345 | -3.4778
-14 | -0.6019 | 0.16841 | 0.0295 | -3.574
-13.5 | -0.589 | 0.15995 | 0.0251 | -3.6824
-13 | -0.5747 | 0.15139 | 0.0224 | -3.7962
-12.5 | -0.5603 | 0.14411 | 0.019 | -3.888
-12 | -0.5468 | 0.13699 | 0.0155 | -3.9915
-11.5 | -0.5367 | 0.12827 | 0.0107 | -4.1841
-11 | -0.531 | 0.11864 | 0.0048 | -4.4757
-10.5 | -0.5231 | 0.10974 | 0.0004 | -4.7667
-10 | -0.5191 | 0.10012 | -0.0046 | -5.1848
-9.5 | -0.5246 | 0.09035 | -0.0089 | -5.8063
-9 | -0.5206 | 0.08247 | -0.0133 | -6.3126
-8.5 | -0.5266 | 0.07231 | -0.0209 | -7.2825
-8 | -0.5462 | 0.06179 | -0.0307 | -8.8396
-7.5 | -0.5403 | 0.05249 | -0.0363 | -10.2934
-6 | -0.4866 | 0.0251 | -0.032 | -19.3865
-5.5 | -0.4411 | 0.01947 | -0.0301 | -22.6554
-5 | -0.3885 | 0.01623 | -0.0289 | -23.9372
-4.5 | -0.3353 | 0.01314 | -0.0279 | -25.5175
-4 | -0.2806 | 0.01157 | -0.0272 | -24.2524
-3.5 | -0.2248 | 0.01052 | -0.0266 | -21.3688
-3 | -0.1678 | 0.0098 | -0.0262 | -17.1224
-2.5 | -0.1111 | 0.00893 | -0.026 | -12.4412
-2 | -0.053 | 0.00845 | -0.0259 | -6.2722
-1.5 | 0 | 0.00661 | -0.0261 | 0
-1 | 0.055 | 0.00586 | -0.0258 | 9.3857
-0.5 | 0.1114 | 0.00566 | -0.0252 | 19.682
0 | 0.1673 | 0.00559 | -0.0245 | 29.9284
0.5 | 0.2254 | 0.00561 | -0.0243 | 40.1783
1 | 0.2828 | 0.00565 | -0.0241 | 50.0531
1.5 | 0.3392 | 0.00569 | -0.0236 | 59.6134
2 | 0.3944 | 0.00573 | -0.0227 | 68.8307
2.5 | 0.4491 | 0.00579 | -0.0218 | 77.5648
3 | 0.5147 | 0.0059 | -0.0233 | 87.2373
3.5 | 0.5898 | 0.00608 | -0.0271 | 97.0066
4 | 0.6465 | 0.00641 | -0.0271 | 100.858
4.5 | 0.7016 | 0.00691 | -0.0268 | 101.534
5.5 | 0.802 | 0.00957 | -0.0255 | 83.8036
6 | 0.8495 | 0.01123 | -0.0245 | 75.6456
6.5 | 0.9008 | 0.01232 | -0.0235 | 73.1169
7 | 0.9493 | 0.01366 | -0.0222 | 69.4949
7.5 | 0.9986 | 0.01477 | -0.0209 | 67.61
8 | 1.0394 | 0.01661 | -0.0186 | 62.5768
8.5 | 1.0827 | 0.018 | -0.0166 | 60.15
9 | 1.1119 | 0.02052 | -0.013 | 54.1862
9.5 | 1.1401 | 0.02263 | -0.0092 | 50.38
10 | 1.1555 | 0.02522 | -0.0045 | 45.8168
10.5 | 1.1581 | 0.02967 | -0.0001 | 39.0327
11 | 1.1587 | 0.03478 | 0.003 | 33.3151
11.5 | 1.1489 | 0.04125 | 0.0046 | 27.8521
12 | 1.131 | 0.04915 | 0.004 | 23.0112
12.5 | 1.1024 | 0.05945 | 0.0006 | 18.5433
13 | 1.0701 | 0.07177 | -0.0057 | 14.9101
13.5 | 1.0333 | 0.08723 | -0.0151 | 11.8457
14 | 0.9879 | 0.10749 | -0.028 | 9.1906
14.5 | 0.9404 | 0.13162 | -0.0423 | 7.1448
15 | 0.8813 | 0.16191 | -0.0574 | 5.4431
16 | 0.8706 | 0.19369 | -0.0717 | 4.4948

## 39. Re 750k Mach 0.50 (1)
BIGFOIL.COM POLAR EXPORT
NACA63-310 a=0.0
NACA63-310 a=0.0 |  |  |  | Cl Max: | 1.126 | at alpha= | 20 | deg
JavaFoil+Calcfoil stall+Eppler ext transition |  |  |  | L/D Max: | 116.339 | at alpha= | 4.5 | deg
Re: | 750000 |  |  | Cd Min: | 0.00579 | at alpha= | -0.5 | deg
Mach: | 0.5 |  |  | Cl=0 at alpha= | -1.4478 | deg
|  |  |  | @ Cl=0.1, Cd= | 0.0066794
|  |  |  | @ Cl=0.4, Cd= | 0.0059318
|  |  |  | @ Cl=0.6, Cd= | 0.00632
alpha (deg) | Cl | Cd | Cm | Cl/Cd
-20 | -0.995 | 0.2112 | -0.007 | -4.71
-19.5 | -0.966 | 0.20046 | -0.006 | -4.818
-19 | -0.94 | 0.19313 | -0.007 | -4.865
-18.5 | -0.914 | 0.19014 | -0.007 | -4.804
-18 | -0.888 | 0.18264 | -0.007 | -4.859
-17.5 | -0.861 | 0.1787 | -0.007 | -4.821
-17 | -0.835 | 0.17396 | -0.007 | -4.799
-16.5 | -0.807 | 0.16353 | -0.007 | -4.936
-16 | -0.781 | 0.15863 | -0.007 | -4.922
-15.5 | -0.755 | 0.15351 | -0.007 | -4.915
-15 | -0.728 | 0.14769 | -0.007 | -4.931
-14.5 | -0.702 | 0.14247 | -0.007 | -4.926
-14 | -0.674 | 0.13763 | -0.007 | -4.899
-13.5 | -0.647 | 0.1286 | -0.007 | -5.033
-13 | -0.621 | 0.12592 | -0.007 | -4.93
-12.5 | -0.594 | 0.12226 | -0.008 | -4.86
-12 | -0.568 | 0.11771 | -0.008 | -4.822
-11.5 | -0.541 | 0.11568 | -0.008 | -4.676
-11 | -0.513 | 0.11197 | -0.008 | -4.585
-10.5 | -0.487 | 0.10872 | -0.008 | -4.475
-10 | -0.46 | 0.09819 | -0.008 | -4.684
-9.5 | -0.433 | 0.09371 | -0.008 | -4.622
-9 | -0.406 | 0.09296 | -0.008 | -4.372
-8.5 | -0.38 | 0.08871 | -0.008 | -4.279
-8 | -0.352 | 0.08736 | -0.008 | -4.032
-7.5 | -0.325 | 0.08505 | -0.008 | -3.826
-7 | -0.299 | 0.08421 | -0.008 | -3.546
-6.5 | -0.272 | 0.07351 | -0.008 | -3.697
-6 | -0.245 | 0.06884 | -0.008 | -3.557
-5.5 | -0.343 | 0.04591 | -0.008 | -7.472
-5 | -0.34 | 0.04075 | -0.008 | -8.335
-4.5 | -0.306 | 0.03709 | -0.009 | -8.247
-4 | -0.263 | 0.03485 | -0.009 | -7.549
-3.5 | -0.216 | 0.03274 | -0.011 | -6.599
-3 | -0.206 | 0.00871 | -0.023 | -23.623
-2.5 | -0.141 | 0.00849 | -0.024 | -16.577
-2 | -0.074 | 0.00828 | -0.024 | -8.985
-1.5 | -0.007 | 0.0081 | -0.025 | -0.891
-1 | 0.06 | 0.00795 | -0.025 | 7.604
-0.5 | 0.128 | 0.00579 | -0.026 | 22.152
0 | 0.196 | 0.00581 | -0.026 | 33.749
0.5 | 0.264 | 0.00586 | -0.026 | 45
1 | 0.331 | 0.00587 | -0.027 | 56.402
1.5 | 0.399 | 0.00593 | -0.027 | 67.203
2 | 0.466 | 0.00605 | -0.028 | 77.067
2.5 | 0.533 | 0.00616 | -0.028 | 86.505
3 | 0.6 | 0.00632 | -0.029 | 94.806
3.5 | 0.665 | 0.00615 | -0.029 | 108.151
4 | 0.729 | 0.00644 | -0.03 | 113.275
4.5 | 0.79 | 0.00679 | -0.03 | 116.339
5 | 0.84 | 0.01277 | -0.03 | 65.78
5.5 | 0.888 | 0.01378 | -0.031 | 64.469
6 | 0.924 | 0.0149 | -0.031 | 61.991
6.5 | 0.941 | 0.01624 | -0.031 | 57.919
7 | 0.766 | 0.04756 | -0.016 | 16.107
7.5 | 0.61 | 0.05302 | -0.012 | 11.511
8 | 0.502 | 0.06634 | -0.012 | 7.569
8.5 | 0.529 | 0.08413 | -0.013 | 6.285
9 | 0.555 | 0.08623 | -0.013 | 6.435
9.5 | 0.581 | 0.09115 | -0.013 | 6.371
10 | 0.608 | 0.09701 | -0.015 | 6.262
10.5 | 0.633 | 0.10012 | -0.015 | 6.327
11 | 0.659 | 0.10706 | -0.015 | 6.158
11.5 | 0.686 | 0.12153 | -0.017 | 5.647
12 | 0.712 | 0.12345 | -0.017 | 5.768
12.5 | 0.738 | 0.12679 | -0.018 | 5.818
13 | 0.764 | 0.13119 | -0.018 | 5.82
13.5 | 0.791 | 0.13437 | -0.019 | 5.885
14 | 0.816 | 0.14276 | -0.02 | 5.717
14.5 | 0.842 | 0.14957 | -0.02 | 5.628
15 | 0.869 | 0.15297 | -0.021 | 5.682
15.5 | 0.895 | 0.15939 | -0.022 | 5.613
16 | 0.92 | 0.16405 | -0.022 | 5.608
16.5 | 0.946 | 0.17189 | -0.023 | 5.501
17 | 0.973 | 0.18007 | -0.024 | 5.403
17.5 | 0.998 | 0.18399 | -0.024 | 5.425
18 | 1.023 | 0.18957 | -0.024 | 5.397
18.5 | 1.048 | 0.19649 | -0.025 | 5.336
19 | 1.077 | 0.20525 | -0.026 | 5.249
19.5 | 1.101 | 0.20499 | -0.026 | 5.372
20 | 1.126 | 0.21005 | -0.027 | 5.361

## 40. Re 750k Mach 0.50 (2)
BIGFOIL.COM POLAR EXPORT
NACA63-310 a=0.0
NACA63-310 a=0.0 |  |  |  | Cl Max: | 1.0876 | at alpha= | 20 | deg
XFOIL ncrit=9 |  |  |  | L/D Max: | 103.166 | at alpha= | 4 | deg
Re: | 750000 |  |  | Cd Min: | 0.2952 | at alpha= | 20 | deg
Mach: | 0.5 |  |  | Cl=0 at alpha= | -1.5587 | deg
|  |  |  | @ Cl=0.1, Cd= | 0.0062002
|  |  |  | @ Cl=0.4, Cd= | 0.0061398
|  |  |  | @ Cl=0.6, Cd= | 0.0064644
alpha (deg) | Cl | Cd | Cm | Cl/Cd
-20 | -0.8893 | 0.28399 | 0.1005 | -3.1314
-19.5 | -0.8657 | 0.2752 | 0.095 | -3.1457
-19 | -0.8423 | 0.26653 | 0.0891 | -3.1602
-18.5 | -0.8197 | 0.258 | 0.0832 | -3.1771
-18 | -0.7967 | 0.24894 | 0.0781 | -3.2004
-17.5 | -0.7741 | 0.24074 | 0.0736 | -3.2155
-17 | -0.7508 | 0.23249 | 0.0685 | -3.2294
-16.5 | -0.728 | 0.22423 | 0.0634 | -3.2467
-16 | -0.7055 | 0.21584 | 0.0585 | -3.2686
-15.5 | -0.6827 | 0.20716 | 0.0533 | -3.2955
-15 | -0.6613 | 0.19846 | 0.0475 | -3.3322
-14.5 | -0.642 | 0.18974 | 0.0418 | -3.3836
-14 | -0.623 | 0.18102 | 0.0366 | -3.4416
-13.5 | -0.6004 | 0.17231 | 0.0339 | -3.4844
-13 | -0.5804 | 0.1644 | 0.0296 | -3.5304
-12.5 | -0.5613 | 0.15609 | 0.0251 | -3.596
-12 | -0.5477 | 0.14724 | 0.0185 | -3.7198
-11.5 | -0.5324 | 0.13843 | 0.0135 | -3.846
-11 | -0.518 | 0.12933 | 0.0088 | -4.0053
-10.5 | -0.5035 | 0.1205 | 0.0061 | -4.1784
-10 | -0.4882 | 0.11304 | 0.0027 | -4.3188
-9.5 | -0.476 | 0.10491 | -0.0018 | -4.5372
-9 | -0.4663 | 0.09568 | -0.0089 | -4.8735
-7.5 | -0.4487 | 0.06687 | -0.0292 | -6.71
-7 | -0.4606 | 0.05802 | -0.0358 | -7.9386
-6.5 | -0.4736 | 0.05082 | -0.0384 | -9.3192
-6 | -0.4717 | 0.04143 | -0.0403 | -11.3855
-5.5 | -0.4542 | 0.03325 | -0.04 | -13.6602
-5 | -0.4169 | 0.02599 | -0.0383 | -16.0408
-4.5 | -0.3712 | 0.01976 | -0.0363 | -18.7854
-4 | -0.3149 | 0.0153 | -0.0347 | -20.5817
-3.5 | -0.2514 | 0.01276 | -0.0331 | -19.7022
-3 | -0.1877 | 0.01108 | -0.0317 | -16.9404
-2.5 | -0.1238 | 0.0099 | -0.0306 | -12.5051
-2 | -0.0586 | 0.00906 | -0.03 | -6.468
-1.5 | 0.0078 | 0.00852 | -0.0297 | 0.91549
-1 | 0.0654 | 0.00639 | -0.0297 | 10.2347
-0.5 | 0.1292 | 0.00604 | -0.0289 | 21.3907
0 | 0.1933 | 0.00597 | -0.0281 | 32.3786
0.5 | 0.2596 | 0.006 | -0.0279 | 43.2667
1 | 0.3256 | 0.00606 | -0.0277 | 53.7294
1.5 | 0.3909 | 0.00613 | -0.0273 | 63.7684
2 | 0.4557 | 0.0062 | -0.0267 | 73.5
2.5 | 0.5187 | 0.0063 | -0.0255 | 82.3333
3 | 0.581 | 0.00641 | -0.024 | 90.6396
3.5 | 0.6578 | 0.00663 | -0.0255 | 99.2157
4 | 0.7397 | 0.00717 | -0.0284 | 103.166
4.5 | 0.7971 | 0.00832 | -0.0267 | 95.8053
5.5 | 0.8984 | 0.01218 | -0.022 | 73.7603
6 | 0.9512 | 0.01376 | -0.0189 | 69.1279
6.5 | 0.991 | 0.01599 | -0.0143 | 61.9762
7 | 1.0221 | 0.01833 | -0.0085 | 55.761
7.5 | 1.0315 | 0.02171 | -0.0017 | 47.5127
8 | 1.0444 | 0.02606 | 0.0036 | 40.0767
8.5 | 1.0447 | 0.03199 | 0.0074 | 32.6571
9 | 1.0321 | 0.03943 | 0.0085 | 26.1755
9.5 | 1.0108 | 0.04841 | 0.0064 | 20.88
10 | 0.9837 | 0.05928 | 0.001 | 16.5941
10.5 | 0.9533 | 0.07232 | -0.0072 | 13.1817
11 | 0.9225 | 0.08763 | -0.0175 | 10.5272
11.5 | 0.8965 | 0.10387 | -0.0277 | 8.631
12 | 0.8741 | 0.12028 | -0.037 | 7.2672
12.5 | 0.8596 | 0.13593 | -0.0457 | 6.3238
13 | 0.8557 | 0.14981 | -0.0533 | 5.7119
13.5 | 0.8582 | 0.1629 | -0.0605 | 5.2683
14 | 0.8659 | 0.17518 | -0.0671 | 4.9429
14.5 | 0.8772 | 0.18681 | -0.0735 | 4.6957
15 | 0.8909 | 0.19777 | -0.0794 | 4.5047
15.5 | 0.9047 | 0.21026 | -0.0858 | 4.3028
16 | 0.9242 | 0.21931 | -0.0911 | 4.2141
16.5 | 0.9457 | 0.22707 | -0.0952 | 4.1648
17 | 0.9636 | 0.23772 | -0.1007 | 4.0535
17.5 | 0.9833 | 0.24806 | -0.1068 | 3.964
18 | 1.0019 | 0.25923 | -0.1142 | 3.8649
18.5 | 1.0231 | 0.26878 | -0.1199 | 3.8065
19 | 1.0442 | 0.27785 | -0.1255 | 3.7581
19.5 | 1.0656 | 0.28649 | -0.1308 | 3.7195
20 | 1.0876 | 0.2952 | -0.1354 | 3.6843

## 41. Re 1M Mach 0.00 (1)
BIGFOIL.COM POLAR EXPORT
NACA63-310 a=0.0
NACA63-310 a=0.0 |  |  |  | Cl Max: | 1.051 | at alpha= | 9.5 | deg
JavaFoil+Calcfoil stall+Eppler ext transition |  |  |  | L/D Max: | 118.179 | at alpha= | 5 | deg
Re: | 1000000 |  |  | Cd Min: | 0.00526 | at alpha= | 0 | deg
Mach: | 0 |  |  | Cl=0 at alpha= | -1.4483 | deg
|  |  |  | @ Cl=0.1, Cd= | 0.0055093
|  |  |  | @ Cl=0.4, Cd= | 0.0054072
|  |  |  | @ Cl=0.6, Cd= | 0.0057368
alpha (deg) | Cl | Cd | Cm | Cl/Cd
-15.5 | -0.42 | 0.14685 | -0.005 | -2.861
-15 | -0.441 | 0.14248 | -0.005 | -3.094
-14.5 | -0.462 | 0.13081 | -0.005 | -3.529
-14 | -0.482 | 0.12177 | -0.005 | -3.96
-13.5 | -0.502 | 0.11519 | -0.005 | -4.36
-13 | -0.521 | 0.10711 | -0.005 | -4.864
-12.5 | -0.538 | 0.09907 | -0.005 | -5.433
-12 | -0.553 | 0.0912 | -0.005 | -6.067
-11.5 | -0.566 | 0.0876 | -0.006 | -6.458
-11 | -0.575 | 0.08044 | -0.006 | -7.143
-10.5 | -0.58 | 0.07402 | -0.006 | -7.833
-10 | -0.577 | 0.0697 | -0.006 | -8.282
-9.5 | -0.569 | 0.06437 | -0.006 | -8.839
-9 | -0.557 | 0.05962 | -0.007 | -9.336
-8.5 | -0.54 | 0.05607 | -0.007 | -9.633
-8 | -0.519 | 0.05237 | -0.007 | -9.917
-7.5 | -0.495 | 0.04867 | -0.007 | -10.163
-7 | -0.466 | 0.04561 | -0.007 | -10.222
-6.5 | -0.435 | 0.04291 | -0.008 | -10.136
-6 | -0.4 | 0.04028 | -0.008 | -9.934
-5.5 | -0.363 | 0.03794 | -0.008 | -9.555
-5 | -0.323 | 0.03573 | -0.009 | -9.039
-4.5 | -0.348 | 0.00916 | -0.019 | -37.952
-4 | -0.293 | 0.00894 | -0.019 | -32.784
-3.5 | -0.237 | 0.00872 | -0.02 | -27.192
-3 | -0.18 | 0.00859 | -0.02 | -20.975
-2.5 | -0.123 | 0.00841 | -0.021 | -14.598
-2 | -0.065 | 0.00823 | -0.021 | -7.866
-1.5 | -0.006 | 0.0077 | -0.021 | -0.813
-1 | 0.052 | 0.00555 | -0.022 | 9.45
-0.5 | 0.111 | 0.0055 | -0.022 | 20.233
0 | 0.17 | 0.00526 | -0.023 | 32.294
0.5 | 0.229 | 0.00527 | -0.023 | 43.347
1 | 0.287 | 0.00531 | -0.023 | 54.039
1.5 | 0.346 | 0.00537 | -0.024 | 64.385
2 | 0.404 | 0.00541 | -0.024 | 74.75
2.5 | 0.462 | 0.00544 | -0.025 | 84.974
3 | 0.52 | 0.00556 | -0.025 | 93.625
3.5 | 0.578 | 0.00567 | -0.025 | 101.961
4 | 0.634 | 0.00584 | -0.026 | 108.734
4.5 | 0.69 | 0.00603 | -0.026 | 114.558
5 | 0.745 | 0.0063 | -0.027 | 118.179
5.5 | 0.797 | 0.00911 | -0.027 | 87.452
6 | 0.846 | 0.01112 | -0.027 | 76.082
6.5 | 0.892 | 0.01166 | -0.028 | 76.464
7 | 0.933 | 0.01225 | -0.028 | 76.21
7.5 | 0.97 | 0.01294 | -0.028 | 75.016
8 | 1.002 | 0.01377 | -0.029 | 72.781
8.5 | 1.029 | 0.01467 | -0.029 | 70.127
9 | 1.045 | 0.01579 | -0.029 | 66.148
9.5 | 1.051 | 0.01701 | -0.029 | 61.789
10 | 1.045 | 0.0189 | -0.03 | 55.279
10.5 | 0.872 | 0.06687 | -0.015 | 13.046
11 | 0.863 | 0.07179 | -0.015 | 12.019
11.5 | 0.847 | 0.07763 | -0.014 | 10.914
12 | 0.827 | 0.08483 | -0.013 | 9.747
12.5 | 0.803 | 0.0891 | -0.013 | 9.015
13 | 0.776 | 0.09469 | -0.013 | 8.198
13.5 | 0.746 | 0.10336 | -0.013 | 7.222
14 | 0.715 | 0.11055 | -0.013 | 6.47
14.5 | 0.683 | 0.11463 | -0.013 | 5.956

## 42. Re 1M Mach 0.00 (2)
BIGFOIL.COM POLAR EXPORT
NACA63-310 a=0.0
NACA63-310 a=0.0 |  |  |  | Cl Max: | 1.3024 | at alpha= | 13.5 | deg
XFOIL ncrit=9 |  |  |  | L/D Max: | 106.621 | at alpha= | 4 | deg
Re: | 1000000 |  |  | Cd Min: | 0.25209 | at alpha= | -20 | deg
Mach: | 0 |  |  | Cl=0 at alpha= | -1.4963 | deg
|  |  |  | @ Cl=0.1, Cd= | 0.0052032
|  |  |  | @ Cl=0.4, Cd= | 0.005183
|  |  |  | @ Cl=0.6, Cd= | 0.0057092
alpha (deg) | Cl | Cd | Cm | Cl/Cd
-20 | -0.7902 | 0.25209 | 0.0788 | -3.1346
-19.5 | -0.7736 | 0.24476 | 0.0739 | -3.1606
-19 | -0.7571 | 0.23731 | 0.07 | -3.1903
-18.5 | -0.7397 | 0.23117 | 0.0661 | -3.1998
-18 | -0.7224 | 0.22475 | 0.0619 | -3.2142
-17.5 | -0.7052 | 0.21824 | 0.0579 | -3.2313
-17 | -0.688 | 0.21123 | 0.0537 | -3.2571
-16.5 | -0.6709 | 0.20365 | 0.0495 | -3.2944
-16 | -0.6557 | 0.19558 | 0.0448 | -3.3526
-15.5 | -0.6414 | 0.18755 | 0.0402 | -3.4199
-15 | -0.6272 | 0.17954 | 0.036 | -3.4934
-14.5 | -0.6148 | 0.17085 | 0.0325 | -3.5985
-14 | -0.6004 | 0.16372 | 0.0289 | -3.6672
-13.5 | -0.5858 | 0.15691 | 0.0254 | -3.7334
-13 | -0.5734 | 0.14872 | 0.0212 | -3.8556
-12.5 | -0.5656 | 0.13939 | 0.0159 | -4.0577
-12 | -0.5566 | 0.13046 | 0.0116 | -4.2664
-11.5 | -0.5493 | 0.12136 | 0.0073 | -4.5262
-11 | -0.5537 | 0.11048 | 0.0026 | -5.0118
-10.5 | -0.5494 | 0.10186 | -0.0017 | -5.3937
-10 | -0.5389 | 0.09588 | -0.0047 | -5.6206
-8.5 | -0.6297 | 0.05083 | -0.0323 | -12.3884
-8 | -0.6737 | 0.02381 | -0.0298 | -28.2948
-7.5 | -0.6242 | 0.02464 | -0.0293 | -25.3328
-7 | -0.5811 | 0.02157 | -0.0281 | -26.9402
-6.5 | -0.5353 | 0.01789 | -0.0268 | -29.9217
-6 | -0.4873 | 0.01462 | -0.0259 | -33.3311
-5.5 | -0.4348 | 0.01338 | -0.0256 | -32.4963
-5 | -0.3818 | 0.01205 | -0.0252 | -31.6846
-4.5 | -0.328 | 0.0111 | -0.0248 | -29.5495
-4 | -0.2738 | 0.0103 | -0.0246 | -26.5825
-3.5 | -0.2209 | 0.00903 | -0.0242 | -24.4629
-3 | -0.1653 | 0.00858 | -0.0242 | -19.2657
-2.5 | -0.1093 | 0.00812 | -0.0243 | -13.4606
-1.5 | -0.0004 | 0.0063 | -0.0248 | -0.063492
-1 | 0.0534 | 0.00544 | -0.0248 | 9.8162
-0.5 | 0.1085 | 0.00516 | -0.0247 | 21.0271
0 | 0.1632 | 0.00503 | -0.0242 | 32.4453
0.5 | 0.2195 | 0.00504 | -0.0242 | 43.5516
1 | 0.2757 | 0.00506 | -0.0242 | 54.4862
1.5 | 0.3313 | 0.0051 | -0.0241 | 64.9608
2 | 0.3861 | 0.00517 | -0.0238 | 74.6809
2.5 | 0.4395 | 0.00522 | -0.0232 | 84.1954
3 | 0.4922 | 0.00531 | -0.0223 | 92.693
3.5 | 0.5572 | 0.00547 | -0.0244 | 101.8647
4 | 0.6216 | 0.00583 | -0.0267 | 106.6209
4.5 | 0.6748 | 0.00633 | -0.0266 | 106.6035
5 | 0.7258 | 0.0073 | -0.0265 | 99.4247
5.5 | 0.7747 | 0.00859 | -0.0262 | 90.1863
6 | 0.823 | 0.00992 | -0.0258 | 82.9637
6.5 | 0.8733 | 0.01086 | -0.0254 | 80.4144
7 | 0.9236 | 0.01174 | -0.025 | 78.6712
7.5 | 0.9739 | 0.01253 | -0.0246 | 77.7255
8 | 1.0217 | 0.01356 | -0.0238 | 75.3466
8.5 | 1.0695 | 0.01444 | -0.0231 | 74.0651
9 | 1.1127 | 0.01578 | -0.0219 | 70.5133
9.5 | 1.1578 | 0.01675 | -0.0209 | 69.1224
10 | 1.1905 | 0.01883 | -0.0184 | 63.2236
10.5 | 1.229 | 0.02005 | -0.0167 | 61.2968
11 | 1.2608 | 0.02158 | -0.0142 | 58.4245
11.5 | 1.2761 | 0.02353 | -0.0097 | 54.2329
12 | 1.2776 | 0.02695 | -0.0051 | 47.4063
12.5 | 1.2933 | 0.02967 | -0.0028 | 43.5895
13 | 1.2996 | 0.03354 | -0.0009 | 38.7478
13.5 | 1.3024 | 0.03817 | 0.0001 | 34.121
14 | 1.2992 | 0.04386 | 0.0002 | 29.6215
14.5 | 1.2918 | 0.05059 | -0.0009 | 25.5347
15 | 1.2796 | 0.0586 | -0.0035 | 21.8362
15.5 | 1.2569 | 0.06915 | -0.0079 | 18.1764
16 | 1.2291 | 0.08193 | -0.0145 | 15.0018
16.5 | 1.1864 | 0.09925 | -0.0243 | 11.9537
17 | 1.1434 | 0.11871 | -0.0358 | 9.6319
18 | 0.9078 | 0.22411 | -0.0876 | 4.0507
18.5 | 0.9206 | 0.23436 | -0.0933 | 3.9281

## 43. Re 1M Mach 0.10 (1)
BIGFOIL.COM POLAR EXPORT
NACA63-310 a=0.0
NACA63-310 a=0.0 |  |  |  | Cl Max: | 1.046 | at alpha= | 9.5 | deg
JavaFoil+Calcfoil stall+Eppler ext transition |  |  |  | L/D Max: | 118.584 | at alpha= | 5 | deg
Re: | 1000000 |  |  | Cd Min: | 0.00525 | at alpha= | 0 | deg
Mach: | 0.1 |  |  | Cl=0 at alpha= | -1.4491 | deg
|  |  |  | @ Cl=0.1, Cd= | 0.0055002
|  |  |  | @ Cl=0.4, Cd= | 0.0054049
|  |  |  | @ Cl=0.6, Cd= | 0.00573
alpha (deg) | Cl | Cd | Cm | Cl/Cd
-15.5 | -0.376 | 0.13896 | -0.005 | -2.703
-15 | -0.399 | 0.1444 | -0.005 | -2.762
-14.5 | -0.422 | 0.13429 | -0.005 | -3.146
-14 | -0.446 | 0.12396 | -0.005 | -3.599
-13.5 | -0.469 | 0.11733 | -0.005 | -3.999
-13 | -0.491 | 0.11113 | -0.005 | -4.422
-12.5 | -0.512 | 0.10314 | -0.005 | -4.966
-12 | -0.531 | 0.09488 | -0.005 | -5.596
-11.5 | -0.547 | 0.08926 | -0.006 | -6.126
-11 | -0.559 | 0.08174 | -0.006 | -6.841
-10.5 | -0.568 | 0.07488 | -0.006 | -7.58
-10 | -0.568 | 0.07095 | -0.006 | -8.006
-9.5 | -0.562 | 0.06557 | -0.006 | -8.571
-9 | -0.552 | 0.06048 | -0.007 | -9.12
-8.5 | -0.537 | 0.05663 | -0.007 | -9.478
-8 | -0.517 | 0.05282 | -0.007 | -9.797
-7.5 | -0.494 | 0.04894 | -0.007 | -10.091
-7 | -0.466 | 0.04566 | -0.007 | -10.215
-6.5 | -0.435 | 0.04317 | -0.008 | -10.086
-6 | -0.401 | 0.04032 | -0.008 | -9.945
-5.5 | -0.364 | 0.03808 | -0.008 | -9.549
-5 | -0.324 | 0.03602 | -0.009 | -8.991
-4.5 | -0.349 | 0.00916 | -0.019 | -38.129
-4 | -0.294 | 0.00899 | -0.02 | -32.724
-3.5 | -0.238 | 0.00827 | -0.02 | -28.795
-3 | -0.181 | 0.00859 | -0.02 | -21.087
-2.5 | -0.123 | 0.0084 | -0.021 | -14.685
-2 | -0.065 | 0.00783 | -0.021 | -8.305
-1.5 | -0.006 | 0.00769 | -0.022 | -0.819
-1 | 0.053 | 0.00554 | -0.022 | 9.511
-0.5 | 0.112 | 0.00549 | -0.022 | 20.368
0 | 0.171 | 0.00525 | -0.023 | 32.512
0.5 | 0.23 | 0.00527 | -0.023 | 43.558
1 | 0.289 | 0.00531 | -0.023 | 54.36
1.5 | 0.347 | 0.00536 | -0.024 | 64.784
2 | 0.406 | 0.00541 | -0.024 | 75.052
2.5 | 0.465 | 0.00549 | -0.025 | 84.625
3 | 0.523 | 0.00557 | -0.025 | 93.962
3.5 | 0.581 | 0.00566 | -0.025 | 102.571
4 | 0.638 | 0.00587 | -0.026 | 108.598
4.5 | 0.694 | 0.00606 | -0.026 | 114.423
5 | 0.749 | 0.00631 | -0.027 | 118.584
5.5 | 0.8 | 0.01063 | -0.027 | 75.314
6 | 0.849 | 0.0112 | -0.027 | 75.835
6.5 | 0.895 | 0.01175 | -0.028 | 76.192
7 | 0.936 | 0.01235 | -0.028 | 75.817
7.5 | 0.972 | 0.01306 | -0.029 | 74.476
8 | 1.003 | 0.01394 | -0.029 | 71.943
8.5 | 1.029 | 0.01484 | -0.029 | 69.288
9 | 1.043 | 0.01601 | -0.029 | 65.124
9.5 | 1.046 | 0.01729 | -0.03 | 60.53
10 | 1.023 | 0.02094 | -0.029 | 48.843
10.5 | 0.863 | 0.06797 | -0.014 | 12.694
11 | 0.85 | 0.07255 | -0.014 | 11.716
11.5 | 0.831 | 0.07854 | -0.014 | 10.584
12 | 0.807 | 0.08556 | -0.013 | 9.438
12.5 | 0.779 | 0.09153 | -0.013 | 8.515
13 | 0.748 | 0.09764 | -0.013 | 7.661
13.5 | 0.714 | 0.10531 | -0.013 | 6.778
14 | 0.678 | 0.11062 | -0.013 | 6.13
14.5 | 0.641 | 0.11888 | -0.013 | 5.395

## 44. Re 1M Mach 0.10 (2)
BIGFOIL.COM POLAR EXPORT
NACA63-310 a=0.0
NACA63-310 a=0.0 |  |  |  | Cl Max: | 1.2832 | at alpha= | 13 | deg
XFOIL ncrit=9 |  |  |  | L/D Max: | 106.906 | at alpha= | 4 | deg
Re: | 1000000 |  |  | Cd Min: | 0.25648 | at alpha= | 20 | deg
Mach: | 0.1 |  |  | Cl=0 at alpha= | -1.5 | deg
|  |  |  | @ Cl=0.1, Cd= | 0.0052165
|  |  |  | @ Cl=0.4, Cd= | 0.0051933
|  |  |  | @ Cl=0.6, Cd= | 0.0057486
alpha (deg) | Cl | Cd | Cm | Cl/Cd
-20 | -0.793 | 0.25296 | 0.0795 | -3.1349
-19.5 | -0.7762 | 0.24559 | 0.0746 | -3.1606
-19 | -0.7595 | 0.23814 | 0.0706 | -3.1893
-18.5 | -0.742 | 0.23196 | 0.0666 | -3.1988
-18 | -0.7244 | 0.22549 | 0.0625 | -3.2126
-17.5 | -0.7071 | 0.21892 | 0.0584 | -3.2299
-17 | -0.6897 | 0.21187 | 0.0542 | -3.2553
-16.5 | -0.6724 | 0.20422 | 0.0499 | -3.2925
-16 | -0.6569 | 0.19619 | 0.0452 | -3.3483
-15.5 | -0.6424 | 0.18815 | 0.0406 | -3.4143
-15 | -0.6279 | 0.18015 | 0.0364 | -3.4854
-14.5 | -0.6151 | 0.17152 | 0.0329 | -3.5862
-14 | -0.6004 | 0.16438 | 0.0293 | -3.6525
-13.5 | -0.5857 | 0.15752 | 0.0257 | -3.7183
-13 | -0.5732 | 0.14912 | 0.0213 | -3.8439
-12.5 | -0.5649 | 0.14001 | 0.0162 | -4.0347
-12 | -0.5556 | 0.1311 | 0.0119 | -4.238
-11.5 | -0.5478 | 0.12205 | 0.0076 | -4.4883
-11 | -0.5506 | 0.11158 | 0.0032 | -4.9346
-10.5 | -0.5453 | 0.10315 | -0.001 | -5.2865
-10 | -0.535 | 0.09693 | -0.0042 | -5.5194
-9.5 | -0.5342 | 0.08811 | -0.0092 | -6.0629
-8.5 | -0.6182 | 0.05366 | -0.032 | -11.5207
-8 | -0.6722 | 0.0255 | -0.0308 | -26.3608
-7.5 | -0.6248 | 0.02579 | -0.03 | -24.2264
-7 | -0.5803 | 0.02368 | -0.0291 | -24.5059
-6.5 | -0.5379 | 0.01846 | -0.0274 | -29.1387
-6 | -0.49 | 0.01494 | -0.0264 | -32.7979
-5.5 | -0.4372 | 0.01365 | -0.026 | -32.0293
-5 | -0.3839 | 0.01225 | -0.0255 | -31.3388
-4.5 | -0.3299 | 0.01119 | -0.0251 | -29.4817
-4 | -0.2746 | 0.0106 | -0.0249 | -25.9057
-3.5 | -0.2222 | 0.00908 | -0.0244 | -24.4714
-3 | -0.1662 | 0.00861 | -0.0244 | -19.3031
-2.5 | -0.11 | 0.00816 | -0.0244 | -13.4804
-2 | -0.0533 | 0.00779 | -0.0246 | -6.8421
-1.5 | 0 | 0.0064 | -0.0249 | 0
-1 | 0.0538 | 0.00545 | -0.025 | 9.8716
-0.5 | 0.1092 | 0.00517 | -0.0248 | 21.1219
0 | 0.1643 | 0.00505 | -0.0244 | 32.5347
0.5 | 0.221 | 0.00506 | -0.0244 | 43.6759
1 | 0.2774 | 0.00508 | -0.0244 | 54.6063
1.5 | 0.3334 | 0.00512 | -0.0243 | 65.1172
2.5 | 0.4424 | 0.00524 | -0.0233 | 84.4275
3 | 0.4952 | 0.00533 | -0.0224 | 92.9081
4 | 0.6254 | 0.00585 | -0.0268 | 106.906
4.5 | 0.6788 | 0.00638 | -0.0267 | 106.395
5 | 0.7299 | 0.00737 | -0.0265 | 99.0366
5.5 | 0.779 | 0.00869 | -0.0262 | 89.6433
6 | 0.8275 | 0.01004 | -0.0257 | 82.4203
6.5 | 0.8784 | 0.01094 | -0.0253 | 80.2925
7 | 0.9291 | 0.01183 | -0.0248 | 78.5376
7.5 | 0.9789 | 0.01274 | -0.0242 | 76.8367
8 | 1.0273 | 0.01371 | -0.0234 | 74.9307
8.5 | 1.0734 | 0.01485 | -0.0224 | 72.2828
9 | 1.1181 | 0.01604 | -0.0212 | 69.707
9.5 | 1.1623 | 0.01712 | -0.02 | 67.8914
10 | 1.1941 | 0.01924 | -0.0173 | 62.0634
10.5 | 1.2303 | 0.02063 | -0.0151 | 59.6365
11 | 1.2564 | 0.02227 | -0.0117 | 56.4167
11.5 | 1.2597 | 0.02525 | -0.0064 | 49.8891
12 | 1.2703 | 0.0283 | -0.0032 | 44.8869
12.5 | 1.2808 | 0.03172 | -0.0009 | 40.3783
13 | 1.2832 | 0.03628 | 0.0006 | 35.3693
13.5 | 1.2812 | 0.04175 | 0.0011 | 30.6874
14 | 1.2713 | 0.04865 | 0.0004 | 26.1316
14.5 | 1.2568 | 0.05686 | -0.002 | 22.1034
15 | 1.2359 | 0.06699 | -0.0062 | 18.449
15.5 | 1.203 | 0.08052 | -0.0131 | 14.9404
16 | 1.164 | 0.09711 | -0.0227 | 11.9864
16.5 | 1.1096 | 0.11933 | -0.036 | 9.2986
17 | 1.0365 | 0.1497 | -0.0537 | 6.9238
18.5 | 0.9233 | 0.2355 | -0.0942 | 3.9206
19 | 0.9382 | 0.24313 | -0.0989 | 3.8588
19.5 | 0.9538 | 0.24993 | -0.1033 | 3.8163
20 | 0.9696 | 0.25648 | -0.1076 | 3.7804

## 45. Re 1M Mach 0.25 (1)
BIGFOIL.COM POLAR EXPORT
NACA63-310 a=0.0
NACA63-310 a=0.0 |  |  |  | Cl Max: | 1.022 | at alpha= | 8.5 | deg
JavaFoil+Calcfoil stall+Eppler ext transition |  |  |  | L/D Max: | 114.865 | at alpha= | 4.5 | deg
Re: | 1000000 |  |  | Cd Min: | 0.00532 | at alpha= | 0 | deg
Mach: | 0.25 |  |  | Cl=0 at alpha= | -1.45 | deg
|  |  |  | @ Cl=0.1, Cd= | 0.0054038
|  |  |  | @ Cl=0.4, Cd= | 0.0054387
|  |  |  | @ Cl=0.6, Cd= | 0.11301
alpha (deg) | Cl | Cd | Cm | Cl/Cd
-14 | -0.071 | 0.12009 | -0.006 | -0.593
-13.5 | -0.068 | 0.11575 | -0.006 | -0.591
-13 | -0.201 | 0.11567 | -0.006 | -1.739
-12.5 | -0.268 | 0.1041 | -0.006 | -2.571
-12 | -0.326 | 0.10938 | -0.006 | -2.976
-11.5 | -0.377 | 0.10295 | -0.006 | -3.664
-11 | -0.423 | 0.09523 | -0.006 | -4.438
-10.5 | -0.461 | 0.08518 | -0.006 | -5.411
-10 | -0.486 | 0.07789 | -0.006 | -6.236
-9.5 | -0.5 | 0.07143 | -0.006 | -7.001
-9 | -0.507 | 0.0638 | -0.006 | -7.947
-8.5 | -0.507 | 0.05889 | -0.007 | -8.603
-8 | -0.499 | 0.05481 | -0.007 | -9.102
-7.5 | -0.484 | 0.05076 | -0.007 | -9.538
-7 | -0.463 | 0.0473 | -0.007 | -9.788
-6.5 | -0.436 | 0.04409 | -0.007 | -9.895
-6 | -0.405 | 0.04108 | -0.008 | -9.852
-5.5 | -0.369 | 0.03877 | -0.008 | -9.522
-5 | -0.33 | 0.03647 | -0.009 | -9.052
-4.5 | -0.357 | 0.00873 | -0.02 | -40.889
-4 | -0.301 | 0.00858 | -0.02 | -35.116
-3.5 | -0.244 | 0.00832 | -0.021 | -29.353
-3 | -0.186 | 0.00819 | -0.021 | -22.69
-2.5 | -0.127 | 0.00801 | -0.021 | -15.811
-2 | -0.067 | 0.00785 | -0.022 | -8.507
-1.5 | -0.006 | 0.00776 | -0.022 | -0.833
-1 | 0.054 | 0.00563 | -0.022 | 9.609
-0.5 | 0.115 | 0.00533 | -0.023 | 21.541
0 | 0.175 | 0.00532 | -0.023 | 32.957
0.5 | 0.236 | 0.00534 | -0.024 | 44.171
1 | 0.297 | 0.00535 | -0.024 | 55.471
1.5 | 0.357 | 0.00541 | -0.025 | 66.012
2 | 0.417 | 0.00545 | -0.025 | 76.599
2.5 | 0.477 | 0.00554 | -0.025 | 86.15
3 | 0.537 | 0.00564 | -0.026 | 95.306
3.5 | 0.596 | 0.00577 | -0.026 | 103.402
4 | 0.655 | 0.00596 | -0.027 | 109.906
4.5 | 0.712 | 0.0062 | -0.027 | 114.865
5 | 0.767 | 0.01049 | -0.027 | 73.107
5.5 | 0.82 | 0.01099 | -0.028 | 74.576
6 | 0.868 | 0.0116 | -0.028 | 74.831
6.5 | 0.912 | 0.01225 | -0.029 | 74.433
7 | 0.949 | 0.01295 | -0.029 | 73.338
7.5 | 0.981 | 0.01383 | -0.029 | 70.953
8 | 1.005 | 0.01488 | -0.029 | 67.595
8.5 | 1.022 | 0.01598 | -0.03 | 63.952
9 | 1.021 | 0.01745 | -0.03 | 58.521
9.5 | 0.841 | 0.06121 | -0.014 | 13.732
10 | 0.821 | 0.0669 | -0.013 | 12.274
10.5 | 0.79 | 0.07323 | -0.012 | 10.791
11 | 0.748 | 0.07758 | -0.012 | 9.648
11.5 | 0.697 | 0.08556 | -0.012 | 8.148
12 | 0.636 | 0.09289 | -0.013 | 6.849
12.5 | 0.567 | 0.10181 | -0.013 | 5.573
13 | 0.492 | 0.10831 | -0.013 | 4.544
13.5 | 0.411 | 0.11301 | -0.014 | 3.64

## 46. Re 1M Mach 0.25 (2)
BIGFOIL.COM POLAR EXPORT
NACA63-310 a=0.0
NACA63-310 a=0.0 |  |  |  | Cl Max: | 1.2105 | at alpha= | 11 | deg
XFOIL ncrit=9 |  |  |  | L/D Max: | 107.717 | at alpha= | 4 | deg
Re: | 1000000 |  |  | Cd Min: | 0.25789 | at alpha= | -20 | deg
Mach: | 0.25 |  |  | Cl=0 at alpha= | -1.5185 | deg
|  |  |  | @ Cl=0.1, Cd= | 0.0053211
|  |  |  | @ Cl=0.4, Cd= | 0.0052582
|  |  |  | @ Cl=0.6, Cd= | 0.0057323
alpha (deg) | Cl | Cd | Cm | Cl/Cd
-20 | -0.8091 | 0.25789 | 0.0832 | -3.1374
-19.5 | -0.7913 | 0.25034 | 0.0781 | -3.1609
-19 | -0.7733 | 0.24284 | 0.0741 | -3.1844
-18.5 | -0.7549 | 0.23638 | 0.0699 | -3.1936
-18 | -0.7363 | 0.22963 | 0.0656 | -3.2065
-17.5 | -0.7179 | 0.22275 | 0.0613 | -3.2229
-17 | -0.6993 | 0.21538 | 0.0569 | -3.2468
-16.5 | -0.681 | 0.2075 | 0.0522 | -3.2819
-16 | -0.6644 | 0.19953 | 0.0474 | -3.3298
-15.5 | -0.6485 | 0.19145 | 0.0428 | -3.3873
-15 | -0.6325 | 0.1834 | 0.0384 | -3.4487
-14.5 | -0.6174 | 0.17512 | 0.0351 | -3.5256
-14 | -0.6014 | 0.16785 | 0.0313 | -3.583
-13.5 | -0.5857 | 0.16069 | 0.0275 | -3.6449
-13 | -0.5728 | 0.15188 | 0.0225 | -3.7714
-12.5 | -0.5623 | 0.14315 | 0.0177 | -3.928
-12 | -0.5516 | 0.13433 | 0.0134 | -4.1063
-11.5 | -0.5418 | 0.12545 | 0.0091 | -4.3189
-11 | -0.5364 | 0.11686 | 0.0059 | -4.5901
-10.5 | -0.5281 | 0.10874 | 0.0018 | -4.8565
-10 | -0.519 | 0.10147 | -0.0019 | -5.1148
-9.5 | -0.5157 | 0.09129 | -0.0084 | -5.649
-9 | -0.5156 | 0.08141 | -0.0144 | -6.3334
-8.5 | -0.5772 | 0.06057 | -0.0307 | -9.5295
-8 | -0.5939 | 0.04929 | -0.0355 | -12.0491
-7.5 | -0.5992 | 0.03889 | -0.0343 | -15.4076
-7 | -0.568 | 0.03498 | -0.0334 | -16.2379
-6.5 | -0.5398 | 0.02601 | -0.0315 | -20.7536
-6 | -0.4993 | 0.01928 | -0.0293 | -25.8973
-5.5 | -0.4506 | 0.0154 | -0.0282 | -29.2597
-5 | -0.3957 | 0.0135 | -0.0275 | -29.3111
-4.5 | -0.3402 | 0.01185 | -0.0268 | -28.7089
-4 | -0.2833 | 0.01094 | -0.0263 | -25.8958
-3.5 | -0.2289 | 0.00938 | -0.0257 | -24.403
-3 | -0.1713 | 0.00878 | -0.0255 | -19.5103
-2.5 | -0.1129 | 0.00839 | -0.0255 | -13.4565
-2 | -0.0546 | 0.00793 | -0.0255 | -6.8852
-1.5 | 0.0021 | 0.00697 | -0.0257 | 0.30129
-1 | 0.056 | 0.00556 | -0.0258 | 10.0719
-0.5 | 0.1131 | 0.00525 | -0.0256 | 21.5429
0 | 0.17 | 0.00513 | -0.0252 | 33.1384
1 | 0.2869 | 0.00518 | -0.0252 | 55.3861
1.5 | 0.3449 | 0.00521 | -0.0251 | 66.1996
2 | 0.4021 | 0.00526 | -0.0248 | 76.4449
2.5 | 0.458 | 0.00535 | -0.0242 | 85.6075
3 | 0.5123 | 0.00543 | -0.0232 | 94.3462
3.5 | 0.5754 | 0.00559 | -0.0242 | 102.9338
4 | 0.6463 | 0.006 | -0.0272 | 107.7167
4.5 | 0.7008 | 0.00664 | -0.0269 | 105.5422
5 | 0.7526 | 0.00782 | -0.0265 | 96.2404
5.5 | 0.8025 | 0.00927 | -0.0259 | 86.5696
6 | 0.853 | 0.01056 | -0.0251 | 80.7765
6.5 | 0.9058 | 0.0115 | -0.0243 | 78.7652
7 | 0.9582 | 0.01241 | -0.0235 | 77.2119
7.5 | 1.0069 | 0.01368 | -0.0221 | 73.6038
8 | 1.0567 | 0.01468 | -0.0208 | 71.9823
8.5 | 1.0992 | 0.01631 | -0.0187 | 67.3942
9 | 1.1417 | 0.01777 | -0.0165 | 64.2487
9.5 | 1.1679 | 0.02034 | -0.0125 | 57.4189
10 | 1.1875 | 0.02263 | -0.0075 | 52.4746
10.5 | 1.2044 | 0.02502 | -0.0033 | 48.1375
11 | 1.2105 | 0.02879 | 0.0004 | 42.0458
11.5 | 1.2005 | 0.03465 | 0.0032 | 34.6465
12 | 1.1952 | 0.04067 | 0.0041 | 29.3878
12.5 | 1.1745 | 0.04914 | 0.0031 | 23.9011
13 | 1.1478 | 0.05939 | -0.0006 | 19.3265
13.5 | 1.1168 | 0.07187 | -0.007 | 15.5392
14 | 1.0803 | 0.08742 | -0.0163 | 12.3576
14.5 | 1.0461 | 0.10477 | -0.0271 | 9.9847
15 | 1.0035 | 0.1261 | -0.0398 | 7.958
16 | 0.8935 | 0.18436 | -0.0696 | 4.8465

## 47. Re 1M Mach 0.50 (1)
BIGFOIL.COM POLAR EXPORT
NACA63-310 a=0.0
NACA63-310 a=0.0 |  |  |  | Cl Max: | 1.126 | at alpha= | 20 | deg
JavaFoil+Calcfoil stall+Eppler ext transition |  |  |  | L/D Max: | 122.794 | at alpha= | 4.5 | deg
Re: | 1000000 |  |  | Cd Min: | 0.00548 | at alpha= | 0 | deg
Mach: | 0.5 |  |  | Cl=0 at alpha= | -1.4478 | deg
|  |  |  | @ Cl=0.1, Cd= | 0.00634
|  |  |  | @ Cl=0.4, Cd= | 0.0056212
|  |  |  | @ Cl=0.6, Cd= | 0.006
alpha (deg) | Cl | Cd | Cm | Cl/Cd
-20 | -0.995 | 0.20015 | -0.007 | -4.972
-19.5 | -0.966 | 0.18926 | -0.007 | -5.104
-19 | -0.94 | 0.18561 | -0.007 | -5.063
-18.5 | -0.914 | 0.17978 | -0.007 | -5.081
-18 | -0.888 | 0.17253 | -0.007 | -5.144
-17.5 | -0.862 | 0.16855 | -0.007 | -5.111
-17 | -0.835 | 0.16594 | -0.007 | -5.033
-16.5 | -0.807 | 0.15567 | -0.007 | -5.186
-16 | -0.781 | 0.14893 | -0.007 | -5.243
-15.5 | -0.755 | 0.14392 | -0.007 | -5.243
-15 | -0.728 | 0.13767 | -0.007 | -5.29
-14.5 | -0.702 | 0.1326 | -0.007 | -5.293
-14 | -0.674 | 0.12855 | -0.007 | -5.246
-13.5 | -0.647 | 0.12175 | -0.007 | -5.317
-13 | -0.621 | 0.11918 | -0.007 | -5.209
-12.5 | -0.594 | 0.11578 | -0.008 | -5.133
-12 | -0.568 | 0.11116 | -0.008 | -5.107
-11.5 | -0.541 | 0.1066 | -0.008 | -5.075
-11 | -0.514 | 0.10778 | -0.008 | -4.765
-10.5 | -0.487 | 0.10339 | -0.008 | -4.707
-10 | -0.46 | 0.09326 | -0.008 | -4.933
-9.5 | -0.433 | 0.08874 | -0.008 | -4.882
-9 | -0.406 | 0.08611 | -0.008 | -4.72
-8.5 | -0.38 | 0.084 | -0.008 | -4.52
-8 | -0.352 | 0.08381 | -0.008 | -4.204
-7.5 | -0.326 | 0.08147 | -0.008 | -3.996
-7 | -0.299 | 0.07856 | -0.008 | -3.802
-6.5 | -0.272 | 0.04799 | -0.008 | -5.665
-6 | -0.245 | 0.06445 | -0.008 | -3.801
-5.5 | -0.343 | 0.04491 | -0.008 | -7.64
-5 | -0.34 | 0.03971 | -0.008 | -8.554
-4.5 | -0.306 | 0.03654 | -0.009 | -8.374
-4 | -0.263 | 0.03416 | -0.01 | -7.713
-3.5 | -0.268 | 0.00878 | -0.023 | -30.563
-3 | -0.206 | 0.00854 | -0.023 | -24.082
-2.5 | -0.141 | 0.00809 | -0.024 | -17.395
-2 | -0.074 | 0.00781 | -0.024 | -9.522
-1.5 | -0.007 | 0.00763 | -0.025 | -0.945
-1 | 0.06 | 0.00754 | -0.025 | 8.02
-0.5 | 0.128 | 0.0055 | -0.026 | 23.324
0 | 0.196 | 0.00548 | -0.026 | 35.773
0.5 | 0.264 | 0.00552 | -0.026 | 47.752
1 | 0.331 | 0.00554 | -0.027 | 59.786
1.5 | 0.399 | 0.00562 | -0.027 | 71
2 | 0.466 | 0.0057 | -0.028 | 81.827
2.5 | 0.533 | 0.00581 | -0.028 | 91.81
3 | 0.6 | 0.006 | -0.029 | 99.979
3.5 | 0.665 | 0.00618 | -0.029 | 107.597
4 | 0.729 | 0.00607 | -0.03 | 120.144
4.5 | 0.791 | 0.00644 | -0.03 | 122.794
5 | 0.842 | 0.01209 | -0.03 | 69.643
5.5 | 0.89 | 0.01301 | -0.031 | 68.451
6 | 0.926 | 0.01406 | -0.031 | 65.86
6.5 | 0.943 | 0.01529 | -0.031 | 61.684
7 | 0.921 | 0.01708 | -0.032 | 53.921
7.5 | 0.611 | 0.0522 | -0.013 | 11.699
8 | 0.502 | 0.06491 | -0.012 | 7.739
8.5 | 0.529 | 0.05952 | -0.014 | 8.886
9 | 0.555 | 0.06722 | -0.014 | 8.257
9.5 | 0.581 | 0.08688 | -0.014 | 6.687
10 | 0.608 | 0.09258 | -0.015 | 6.564
10.5 | 0.634 | 0.09501 | -0.015 | 6.669
11 | 0.659 | 0.10085 | -0.016 | 6.538
11.5 | 0.686 | 0.11206 | -0.017 | 6.125
12 | 0.712 | 0.11673 | -0.017 | 6.101
12.5 | 0.738 | 0.12008 | -0.018 | 6.144
13 | 0.764 | 0.12346 | -0.018 | 6.186
13.5 | 0.791 | 0.12791 | -0.019 | 6.183
14 | 0.816 | 0.13514 | -0.02 | 6.039
14.5 | 0.842 | 0.13996 | -0.02 | 6.015
15 | 0.87 | 0.14764 | -0.022 | 5.891
15.5 | 0.895 | 0.15169 | -0.022 | 5.898
16 | 0.92 | 0.15506 | -0.022 | 5.934
16.5 | 0.946 | 0.1611 | -0.023 | 5.871
17 | 0.973 | 0.16987 | -0.024 | 5.728
17.5 | 0.998 | 0.17502 | -0.024 | 5.703
18 | 1.023 | 0.18076 | -0.024 | 5.661
18.5 | 1.049 | 0.18561 | -0.025 | 5.65
19 | 1.078 | 0.18873 | -0.026 | 5.71
19.5 | 1.101 | 0.1905 | -0.026 | 5.782
20 | 1.126 | 0.19744 | -0.027 | 5.704

## 48. Re 1M Mach 0.50 (2)
BIGFOIL.COM POLAR EXPORT
NACA63-310 a=0.0
NACA63-310 a=0.0 |  |  |  | Cl Max: | 1.0878 | at alpha= | 20 | deg
XFOIL ncrit=9 |  |  |  | L/D Max: | 108.113 | at alpha= | 4 | deg
Re: | 1000000 |  |  | Cd Min: | 0.29738 | at alpha= | 20 | deg
Mach: | 0.5 |  |  | Cl=0 at alpha= | -1.5478 | deg
|  |  |  | @ Cl=0.1, Cd= | 0.0058682
|  |  |  | @ Cl=0.4, Cd= | 0.0056046
|  |  |  | @ Cl=0.6, Cd= | 0.0059643
alpha (deg) | Cl | Cd | Cm | Cl/Cd
-20 | -0.8892 | 0.28339 | 0.1003 | -3.1377
-19.5 | -0.8667 | 0.2744 | 0.0951 | -3.1585
-19 | -0.8443 | 0.26645 | 0.09 | -3.1687
-18.5 | -0.8213 | 0.25827 | 0.0847 | -3.18
-18 | -0.798 | 0.24987 | 0.0794 | -3.1937
-17.5 | -0.7744 | 0.24113 | 0.0741 | -3.2115
-17 | -0.7511 | 0.23232 | 0.0683 | -3.233
-16.5 | -0.7289 | 0.2237 | 0.0629 | -3.2584
-16 | -0.7073 | 0.21501 | 0.0576 | -3.2896
-15.5 | -0.6858 | 0.20612 | 0.0524 | -3.3272
-15 | -0.6635 | 0.19767 | 0.0486 | -3.3566
-14.5 | -0.6418 | 0.18969 | 0.044 | -3.3834
-14 | -0.6208 | 0.18141 | 0.0393 | -3.4221
-13.5 | -0.6003 | 0.17244 | 0.034 | -3.4812
-13 | -0.5831 | 0.16344 | 0.0284 | -3.5677
-12.5 | -0.5658 | 0.15456 | 0.0234 | -3.6607
-12 | -0.548 | 0.14592 | 0.0202 | -3.7555
-11.5 | -0.5304 | 0.13798 | 0.016 | -3.844
-11 | -0.5149 | 0.12984 | 0.0119 | -3.9657
-10.5 | -0.5012 | 0.12087 | 0.0064 | -4.1466
-10 | -0.4908 | 0.11161 | 0.0009 | -4.3975
-9.5 | -0.48 | 0.10268 | -0.0038 | -4.6747
-9 | -0.4704 | 0.09378 | -0.0086 | -5.016
-8.5 | -0.4633 | 0.08489 | -0.0136 | -5.4577
-8 | -0.4469 | 0.07705 | -0.0205 | -5.8001
-7.5 | -0.4497 | 0.06894 | -0.0245 | -6.5231
-7 | -0.4619 | 0.05885 | -0.033 | -7.8488
-6.5 | -0.493 | 0.0463 | -0.039 | -10.6479
-5.5 | -0.4691 | 0.02977 | -0.0391 | -15.7575
-5 | -0.4278 | 0.02455 | -0.0378 | -17.4257
-4.5 | -0.379 | 0.0182 | -0.0356 | -20.8242
-4 | -0.319 | 0.01407 | -0.0337 | -22.6724
-3.5 | -0.2542 | 0.01199 | -0.0322 | -21.201
-3 | -0.1926 | 0.0099 | -0.0307 | -19.4545
-2.5 | -0.1268 | 0.00906 | -0.03 | -13.9956
-2 | -0.0606 | 0.00838 | -0.0295 | -7.2315
-1.5 | 0.0064 | 0.00796 | -0.0293 | 0.80402
-1 | 0.0669 | 0.00618 | -0.0295 | 10.8252
-0.5 | 0.1306 | 0.00558 | -0.0292 | 23.405
0 | 0.196 | 0.00547 | -0.0288 | 35.8318
0.5 | 0.2624 | 0.00548 | -0.0286 | 47.8832
1 | 0.3295 | 0.00554 | -0.0287 | 59.4765
1.5 | 0.3962 | 0.0056 | -0.0287 | 70.75
2 | 0.4625 | 0.00568 | -0.0284 | 81.4261
2.5 | 0.5281 | 0.0058 | -0.0279 | 91.0517
3 | 0.5921 | 0.00594 | -0.0268 | 99.6801
3.5 | 0.6538 | 0.00613 | -0.0251 | 106.6558
4 | 0.7276 | 0.00673 | -0.0262 | 108.1129
4.5 | 0.796 | 0.0081 | -0.027 | 98.2716
5 | 0.8484 | 0.00998 | -0.0251 | 85.01
5.5 | 0.9042 | 0.01146 | -0.0228 | 78.9005
6 | 0.9598 | 0.01289 | -0.0199 | 74.4608
6.5 | 1.0111 | 0.01448 | -0.0163 | 69.8273
7 | 1.0453 | 0.0169 | -0.0108 | 61.8521
7.5 | 1.0601 | 0.01973 | -0.0034 | 53.7304
8 | 1.0648 | 0.02406 | 0.0025 | 44.256
8.5 | 1.0648 | 0.0298 | 0.007 | 35.7315
9 | 1.0505 | 0.03729 | 0.0087 | 28.1711
9.5 | 1.0264 | 0.04645 | 0.0072 | 22.0969
10 | 0.9968 | 0.0575 | 0.0021 | 17.3357
10.5 | 0.9687 | 0.06995 | -0.0055 | 13.8485
11 | 0.9389 | 0.08483 | -0.0156 | 11.068
11.5 | 0.9123 | 0.10102 | -0.026 | 9.0309
12 | 0.8896 | 0.11724 | -0.0353 | 7.5879
12.5 | 0.878 | 0.13156 | -0.0436 | 6.6738
13 | 0.8714 | 0.14537 | -0.0516 | 5.9944
13.5 | 0.8689 | 0.15917 | -0.0594 | 5.4589
14 | 0.8735 | 0.17223 | -0.0665 | 5.0717
14.5 | 0.8831 | 0.18435 | -0.073 | 4.7903
15 | 0.8953 | 0.19593 | -0.0793 | 4.5695
15.5 | 0.9102 | 0.20698 | -0.0853 | 4.3975
16 | 0.9268 | 0.2179 | -0.0914 | 4.2533
16.5 | 0.9445 | 0.22908 | -0.0974 | 4.123
17 | 0.9649 | 0.23759 | -0.1024 | 4.0612
17.5 | 0.9844 | 0.24709 | -0.1075 | 3.984
18 | 1.0044 | 0.25705 | -0.1131 | 3.9074
18.5 | 1.0248 | 0.26708 | -0.119 | 3.8371
19 | 1.0448 | 0.27735 | -0.1255 | 3.7671
19.5 | 1.0664 | 0.28799 | -0.1319 | 3.7029
20 | 1.0878 | 0.29738 | -0.1377 | 3.6579

## 49. Re 2M Mach 0.00 (1)
BIGFOIL.COM POLAR EXPORT
NACA63-310 a=0.0
NACA63-310 a=0.0 |  |  |  | Cl Max: | 1.06 | at alpha= | 9.5 | deg
JavaFoil+Calcfoil stall+Eppler ext transition |  |  |  | L/D Max: | 122.907 | at alpha= | 4.5 | deg
Re: | 2000000 |  |  | Cd Min: | 0.00482 | at alpha= | 0.5 | deg
Mach: | 0 |  |  | Cl=0 at alpha= | -1.4483 | deg
|  |  |  | @ Cl=0.1, Cd= | 0.0053281
|  |  |  | @ Cl=0.4, Cd= | 0.0048979
|  |  |  | @ Cl=0.6, Cd= | 0.0052649
alpha (deg) | Cl | Cd | Cm | Cl/Cd
-15.5 | -0.421 | 0.12501 | -0.005 | -3.365
-15 | -0.441 | 0.12242 | -0.005 | -3.606
-14.5 | -0.462 | 0.11356 | -0.005 | -4.07
-14 | -0.483 | 0.10901 | -0.006 | -4.43
-13.5 | -0.503 | 0.10329 | -0.006 | -4.868
-13 | -0.522 | 0.09696 | -0.006 | -5.379
-12.5 | -0.539 | 0.09184 | -0.006 | -5.867
-12 | -0.554 | 0.08649 | -0.006 | -6.404
-11.5 | -0.566 | 0.08097 | -0.006 | -6.993
-11 | -0.575 | 0.07572 | -0.006 | -7.597
-10.5 | -0.581 | 0.07011 | -0.007 | -8.281
-10 | -0.578 | 0.06531 | -0.007 | -8.853
-9.5 | -0.57 | 0.06138 | -0.007 | -9.287
-9 | -0.558 | 0.05665 | -0.007 | -9.845
-8.5 | -0.541 | 0.05356 | -0.008 | -10.104
-8 | -0.52 | 0.04997 | -0.008 | -10.414
-7.5 | -0.496 | 0.04656 | -0.008 | -10.658
-7 | -0.468 | 0.04341 | -0.008 | -10.787
-6.5 | -0.541 | 0.00904 | -0.018 | -59.894
-6 | -0.498 | 0.0089 | -0.018 | -55.914
-5.5 | -0.451 | 0.00864 | -0.018 | -52.136
-5 | -0.401 | 0.00847 | -0.019 | -47.293
-4.5 | -0.348 | 0.00821 | -0.019 | -42.341
-4 | -0.293 | 0.00806 | -0.019 | -36.365
-3.5 | -0.237 | 0.00786 | -0.02 | -30.155
-3 | -0.18 | 0.0077 | -0.02 | -23.423
-2.5 | -0.123 | 0.00758 | -0.021 | -16.192
-2 | -0.065 | 0.00742 | -0.021 | -8.722
-1.5 | -0.006 | 0.00735 | -0.021 | -0.852
-1 | 0.052 | 0.00532 | -0.022 | 9.848
-0.5 | 0.111 | 0.00533 | -0.022 | 20.86
0 | 0.17 | 0.00503 | -0.023 | 33.778
0.5 | 0.229 | 0.00482 | -0.023 | 47.379
1 | 0.287 | 0.00483 | -0.023 | 59.429
1.5 | 0.346 | 0.00487 | -0.024 | 70.949
2 | 0.404 | 0.0049 | -0.024 | 82.445
2.5 | 0.462 | 0.00497 | -0.025 | 93.024
3 | 0.52 | 0.00508 | -0.025 | 102.506
3.5 | 0.578 | 0.00518 | -0.025 | 111.444
4 | 0.635 | 0.0054 | -0.026 | 117.592
4.5 | 0.69 | 0.00562 | -0.026 | 122.907
5 | 0.745 | 0.0061 | -0.027 | 122.193
5.5 | 0.797 | 0.00808 | -0.027 | 98.747
6 | 0.847 | 0.00845 | -0.027 | 100.276
6.5 | 0.894 | 0.01038 | -0.028 | 86.064
7 | 0.937 | 0.01084 | -0.028 | 86.408
7.5 | 0.975 | 0.01137 | -0.029 | 85.732
8 | 1.008 | 0.01201 | -0.029 | 83.913
8.5 | 1.035 | 0.01276 | -0.029 | 81.117
9 | 1.053 | 0.01362 | -0.03 | 77.301
9.5 | 1.06 | 0.0146 | -0.03 | 72.56
10 | 1.058 | 0.0159 | -0.03 | 66.555
10.5 | 1.048 | 0.01725 | -0.03 | 60.768
11 | 1.031 | 0.01896 | -0.03 | 54.349
11.5 | 0.999 | 0.02222 | -0.03 | 44.966
12 | 0.832 | 0.07895 | -0.017 | 10.534
12.5 | 0.808 | 0.08337 | -0.017 | 9.692
13 | 0.779 | 0.09086 | -0.016 | 8.572
13.5 | 0.748 | 0.09699 | -0.015 | 7.717
14 | 0.717 | 0.10274 | -0.015 | 6.98
14.5 | 0.685 | 0.10894 | -0.016 | 6.284

## 50. Re 2M Mach 0.00 (2)
BIGFOIL.COM POLAR EXPORT
NACA63-310 a=0.0
NACA63-310 a=0.0 |  |  |  | Cl Max: | 1.4683 | at alpha= | 15 | deg
XFOIL ncrit=9 |  |  |  | L/D Max: | 113.903 | at alpha= | 4 | deg
Re: | 2000000 |  |  | Cd Min: | 0.23052 | at alpha= | -18.5 | deg
Mach: | 0 |  |  | Cl=0 at alpha= | -1.5097 | deg
|  |  |  | @ Cl=0.1, Cd= | 0.0047886
|  |  |  | @ Cl=0.4, Cd= | 0.0044305
|  |  |  | @ Cl=0.6, Cd= | 0.0052785
alpha (deg) | Cl | Cd | Cm | Cl/Cd
-18.5 | -0.7419 | 0.23052 | 0.0664 | -3.2184
-18 | -0.7244 | 0.22404 | 0.0622 | -3.2334
-17.5 | -0.707 | 0.21751 | 0.058 | -3.2504
-17 | -0.6897 | 0.2105 | 0.0538 | -3.2765
-16.5 | -0.6722 | 0.20274 | 0.0495 | -3.3156
-16 | -0.6564 | 0.19465 | 0.0451 | -3.3722
-15.5 | -0.6413 | 0.18667 | 0.0409 | -3.4355
-15 | -0.6268 | 0.1786 | 0.0367 | -3.5095
-14 | -1.155 | 0.03826 | -0.0387 | -30.1882
-13.5 | -1.184 | 0.03182 | -0.0336 | -37.2093
-13 | -1.1591 | 0.02882 | -0.0319 | -40.2186
-12.5 | -1.1411 | 0.02402 | -0.0297 | -47.5062
-12 | -1.1074 | 0.02097 | -0.0283 | -52.8088
-11.5 | -1.0593 | 0.02013 | -0.0279 | -52.623
-11 | -1.0092 | 0.01951 | -0.0276 | -51.7273
-10.5 | -0.9593 | 0.01869 | -0.0273 | -51.3269
-10 | -0.9057 | 0.01791 | -0.0277 | -50.5695
-9.5 | -0.8676 | 0.01568 | -0.0254 | -55.3316
-9 | -0.8188 | 0.01473 | -0.0246 | -55.5872
-8.5 | -0.7665 | 0.01426 | -0.0243 | -53.7518
-8 | -0.714 | 0.01362 | -0.024 | -52.4229
-7.5 | -0.6609 | 0.01294 | -0.0238 | -51.0742
-7 | -0.6056 | 0.01288 | -0.0239 | -47.0186
-6.5 | -0.5564 | 0.01079 | -0.0232 | -51.5663
-6 | -0.5015 | 0.01037 | -0.0232 | -48.3607
-5.5 | -0.4472 | 0.00968 | -0.0231 | -46.1983
-5 | -0.3923 | 0.00906 | -0.023 | -43.3002
-4.5 | -0.3364 | 0.00873 | -0.0231 | -38.5338
-4 | -0.282 | 0.00785 | -0.023 | -35.9236
-3 | -0.1691 | 0.00727 | -0.0234 | -23.26
-2.5 | -0.1125 | 0.00694 | -0.0236 | -16.2104
-2 | -0.0555 | 0.00673 | -0.0238 | -8.2467
-1.5 | 0.0011 | 0.00641 | -0.0241 | 0.17161
-1 | 0.0553 | 0.00523 | -0.0246 | 10.5736
-0.5 | 0.111 | 0.00468 | -0.025 | 23.7179
0 | 0.1671 | 0.00438 | -0.0252 | 38.1507
0.5 | 0.2234 | 0.00426 | -0.0253 | 52.4413
1 | 0.2806 | 0.0043 | -0.0256 | 65.2558
1.5 | 0.3377 | 0.00436 | -0.0259 | 77.4541
2 | 0.3946 | 0.00442 | -0.0261 | 89.276
2.5 | 0.4511 | 0.00453 | -0.0263 | 99.5806
3 | 0.507 | 0.00466 | -0.0264 | 108.7983
3.5 | 0.5611 | 0.00497 | -0.0262 | 112.8974
4 | 0.6128 | 0.00538 | -0.0256 | 113.9033
4.5 | 0.6644 | 0.00609 | -0.0251 | 109.0969
5 | 0.7243 | 0.00705 | -0.0269 | 102.7376
5.5 | 0.776 | 0.00798 | -0.0269 | 97.2431
6 | 0.8283 | 0.00876 | -0.0268 | 94.5548
6.5 | 0.8816 | 0.00932 | -0.0268 | 94.5923
7 | 0.9341 | 0.00996 | -0.0266 | 93.7851
7.5 | 0.9868 | 0.01047 | -0.0265 | 94.2502
8 | 1.0379 | 0.01117 | -0.0262 | 92.9185
8.5 | 1.0891 | 0.01178 | -0.026 | 92.4533
9 | 1.1374 | 0.0127 | -0.0254 | 89.5591
9.5 | 1.1868 | 0.01336 | -0.0249 | 88.8323
10 | 1.2308 | 0.01456 | -0.0237 | 84.533
10.5 | 1.2778 | 0.01529 | -0.0231 | 83.571
11 | 1.3216 | 0.01626 | -0.022 | 81.2792
11.5 | 1.3556 | 0.01797 | -0.0196 | 75.4368
12 | 1.3907 | 0.01927 | -0.0175 | 72.1692
12.5 | 1.417 | 0.02065 | -0.014 | 68.6199
13 | 1.431 | 0.02244 | -0.0094 | 63.7701
13.5 | 1.4446 | 0.02473 | -0.006 | 58.4149
14 | 1.4559 | 0.02758 | -0.0034 | 52.7883
14.5 | 1.464 | 0.03105 | -0.0014 | 47.1498
15 | 1.4683 | 0.03526 | -0.0003 | 41.6421
15.5 | 1.464 | 0.0408 | 0 | 35.8824
16 | 1.4577 | 0.04708 | -0.0009 | 30.9622
16.5 | 1.4438 | 0.05498 | -0.003 | 26.2605
17 | 1.4208 | 0.06515 | -0.0071 | 21.8081
17.5 | 1.3926 | 0.07734 | -0.013 | 18.0062
18 | 1.3583 | 0.09189 | -0.0209 | 14.7818
18.5 | 1.3147 | 0.10967 | -0.0311 | 11.9878
19 | 1.2642 | 0.13037 | -0.0434 | 9.697
19.5 | 1.2011 | 0.15553 | -0.0587 | 7.7226

## 51. Re 2M Mach 0.10 (1)
BIGFOIL.COM POLAR EXPORT
NACA63-310 a=0.0
NACA63-310 a=0.0 |  |  |  | Cl Max: | 1.055 | at alpha= | 9.5 | deg
JavaFoil+Calcfoil stall+Eppler ext transition |  |  |  | L/D Max: | 122.438 | at alpha= | 4.5 | deg
Re: | 2000000 |  |  | Cd Min: | 0.00481 | at alpha= | 0.5 | deg
Mach: | 0.1 |  |  | Cl=0 at alpha= | -1.4491 | deg
|  |  |  | @ Cl=0.1, Cd= | 0.0053241
|  |  |  | @ Cl=0.4, Cd= | 0.004907
|  |  |  | @ Cl=0.6, Cd= | 0.00527
alpha (deg) | Cl | Cd | Cm | Cl/Cd
-15 | -0.399 | 0.1205 | -0.005 | -3.314
-14.5 | -0.423 | 0.11673 | -0.006 | -3.624
-14 | -0.447 | 0.10887 | -0.006 | -4.103
-13.5 | -0.47 | 0.1044 | -0.006 | -4.501
-13 | -0.492 | 0.0983 | -0.006 | -5.005
-12.5 | -0.513 | 0.09244 | -0.006 | -5.546
-12 | -0.531 | 0.08655 | -0.006 | -6.14
-11.5 | -0.547 | 0.0818 | -0.006 | -6.69
-11 | -0.56 | 0.07672 | -0.006 | -7.295
-10.5 | -0.568 | 0.07138 | -0.006 | -7.961
-10 | -0.569 | 0.06618 | -0.007 | -8.595
-9.5 | -0.563 | 0.06166 | -0.007 | -9.13
-9 | -0.553 | 0.05737 | -0.007 | -9.633
-8.5 | -0.538 | 0.05363 | -0.007 | -10.027
-8 | -0.518 | 0.05045 | -0.008 | -10.276
-7.5 | -0.495 | 0.04686 | -0.008 | -10.565
-7 | -0.468 | 0.04365 | -0.009 | -10.73
-6.5 | -0.44 | 0.03958 | -0.01 | -11.11
-6 | -0.499 | 0.00891 | -0.018 | -56.019
-5.5 | -0.452 | 0.00872 | -0.018 | -51.852
-5 | -0.402 | 0.0085 | -0.019 | -47.325
-4.5 | -0.349 | 0.00828 | -0.019 | -42.151
-4 | -0.294 | 0.00807 | -0.02 | -36.483
-3.5 | -0.238 | 0.00782 | -0.02 | -30.46
-3 | -0.181 | 0.00775 | -0.02 | -23.385
-2.5 | -0.123 | 0.00757 | -0.021 | -16.288
-2 | -0.065 | 0.00742 | -0.021 | -8.758
-1.5 | -0.006 | 0.00734 | -0.022 | -0.857
-1 | 0.053 | 0.00534 | -0.022 | 9.869
-0.5 | 0.112 | 0.00532 | -0.022 | 21.006
0 | 0.171 | 0.00502 | -0.023 | 34.011
0.5 | 0.23 | 0.00481 | -0.023 | 47.719
1 | 0.289 | 0.00482 | -0.023 | 59.833
1.5 | 0.347 | 0.00488 | -0.024 | 71.266
2 | 0.406 | 0.00491 | -0.024 | 82.766
2.5 | 0.465 | 0.00499 | -0.025 | 93.182
3 | 0.523 | 0.00507 | -0.025 | 103.161
3.5 | 0.581 | 0.00521 | -0.025 | 111.476
4 | 0.638 | 0.00539 | -0.026 | 118.282
4.5 | 0.694 | 0.00567 | -0.026 | 122.438
5 | 0.749 | 0.00615 | -0.027 | 121.761
5.5 | 0.801 | 0.00817 | -0.027 | 98.081
6 | 0.851 | 0.00854 | -0.028 | 99.577
6.5 | 0.897 | 0.01045 | -0.028 | 85.883
7 | 0.94 | 0.01094 | -0.028 | 85.891
7.5 | 0.977 | 0.01148 | -0.029 | 85.142
8 | 1.009 | 0.01215 | -0.029 | 83.099
8.5 | 1.035 | 0.01291 | -0.029 | 80.195
9 | 1.051 | 0.0138 | -0.03 | 76.132
9.5 | 1.055 | 0.01483 | -0.03 | 71.157
10 | 1.05 | 0.0162 | -0.03 | 64.824
10.5 | 1.037 | 0.01767 | -0.03 | 58.662
11 | 1.014 | 0.01967 | -0.03 | 51.531
11.5 | 0.964 | 0.02587 | -0.03 | 37.286
12 | 0.811 | 0.08059 | -0.016 | 10.057
12.5 | 0.783 | 0.08547 | -0.016 | 9.157
13 | 0.75 | 0.09139 | -0.015 | 8.204
13.5 | 0.715 | 0.09701 | -0.015 | 7.375
14 | 0.68 | 0.10511 | -0.015 | 6.466
14.5 | 0.643 | 0.11108 | -0.015 | 5.786

## 52. Re 2M Mach 0.10 (2)
BIGFOIL.COM POLAR EXPORT
NACA63-310 a=0.0
NACA63-310 a=0.0 |  |  |  | Cl Max: | 1.4431 | at alpha= | 14.5 | deg
XFOIL ncrit=9 |  |  |  | L/D Max: | 113.993 | at alpha= | 4 | deg
Re: | 2000000 |  |  | Cd Min: | 0.21118 | at alpha= | -17 | deg
Mach: | 0.1 |  |  | Cl=0 at alpha= | -1.5105 | deg
|  |  |  | @ Cl=0.1, Cd= | 0.0048112
|  |  |  | @ Cl=0.4, Cd= | 0.0044358
|  |  |  | @ Cl=0.6, Cd= | 0.0052754
alpha (deg) | Cl | Cd | Cm | Cl/Cd
-17 | -0.6914 | 0.21118 | 0.0543 | -3.274
-16.5 | -0.6736 | 0.20337 | 0.05 | -3.3122
-16 | -0.6576 | 0.1953 | 0.0456 | -3.3671
-15.5 | -0.6422 | 0.1873 | 0.0413 | -3.4287
-15 | -0.6275 | 0.17925 | 0.0371 | -3.5007
-14 | -0.6039 | 0.16188 | 0.0288 | -3.7305
-13.5 | -0.5926 | 0.15362 | 0.0246 | -3.8576
-12 | -1.0929 | 0.02551 | -0.0315 | -42.842
-11.5 | -1.0618 | 0.02175 | -0.0299 | -48.8184
-11 | -1.011 | 0.0212 | -0.0294 | -47.6887
-10.5 | -0.9613 | 0.02029 | -0.029 | -47.378
-10 | -0.9095 | 0.01894 | -0.0291 | -48.0201
-9.5 | -0.8656 | 0.0181 | -0.0271 | -47.8232
-9 | -0.8242 | 0.01521 | -0.0256 | -54.188
-8.5 | -0.7714 | 0.01474 | -0.0252 | -52.3338
-8 | -0.7183 | 0.01411 | -0.0248 | -50.9072
-7.5 | -0.6652 | 0.01325 | -0.0245 | -50.2038
-7 | -0.6099 | 0.01303 | -0.0244 | -46.8074
-6.5 | -0.5599 | 0.01098 | -0.0237 | -50.9927
-6 | -0.5046 | 0.01054 | -0.0237 | -47.8748
-5.5 | -0.4498 | 0.00983 | -0.0235 | -45.7579
-5 | -0.3948 | 0.00915 | -0.0234 | -43.1475
-4 | -0.2837 | 0.00789 | -0.0233 | -35.9569
-3.5 | -0.2271 | 0.00754 | -0.0234 | -30.1194
-3 | -0.1701 | 0.00728 | -0.0236 | -23.3654
-2.5 | -0.1131 | 0.00696 | -0.0237 | -16.25
-2 | -0.0558 | 0.00675 | -0.024 | -8.2667
-1.5 | 0.0012 | 0.00643 | -0.0243 | 0.18663
-1 | 0.0557 | 0.00527 | -0.0248 | 10.5693
-0.5 | 0.1117 | 0.00469 | -0.0251 | 23.8166
0 | 0.1681 | 0.00439 | -0.0253 | 38.2916
0.5 | 0.2247 | 0.00427 | -0.0254 | 52.623
1 | 0.2823 | 0.00431 | -0.0257 | 65.4988
2 | 0.397 | 0.00443 | -0.0262 | 89.6163
2.5 | 0.4539 | 0.00454 | -0.0264 | 99.978
3 | 0.5101 | 0.00467 | -0.0265 | 109.2291
3.5 | 0.5646 | 0.00499 | -0.0263 | 113.1463
4 | 0.6167 | 0.00541 | -0.0257 | 113.9926
4.5 | 0.6681 | 0.00614 | -0.0251 | 108.8111
5 | 0.7286 | 0.0071 | -0.027 | 102.6197
5.5 | 0.7805 | 0.00806 | -0.0269 | 96.8362
6 | 0.8334 | 0.00881 | -0.0267 | 94.597
6.5 | 0.887 | 0.00938 | -0.0267 | 94.5629
7 | 0.94 | 0.01002 | -0.0265 | 93.8124
7.5 | 0.9929 | 0.01057 | -0.0263 | 93.9357
8 | 1.0445 | 0.01127 | -0.0259 | 92.6797
8.5 | 1.0957 | 0.01193 | -0.0256 | 91.8441
9 | 1.1446 | 0.01283 | -0.0249 | 89.2128
9.5 | 1.1937 | 0.01357 | -0.0242 | 87.9661
10 | 1.2381 | 0.01477 | -0.023 | 83.8253
10.5 | 1.2846 | 0.0156 | -0.022 | 82.3462
11 | 1.3267 | 0.01674 | -0.0206 | 79.2533
11.5 | 1.3583 | 0.01861 | -0.0178 | 72.9876
12 | 1.3911 | 0.01998 | -0.0151 | 69.6246
12.5 | 1.4072 | 0.02164 | -0.0102 | 65.0277
13 | 1.4199 | 0.02387 | -0.0061 | 59.4847
13.5 | 1.4314 | 0.02664 | -0.0031 | 53.7312
14 | 1.4393 | 0.0301 | -0.0008 | 47.8173
14.5 | 1.4431 | 0.03432 | 0.0006 | 42.0484
15 | 1.442 | 0.03952 | 0.0011 | 36.4879
15.5 | 1.431 | 0.04634 | 0.0004 | 30.8804
16 | 1.4179 | 0.05412 | -0.0017 | 26.1992
16.5 | 1.3971 | 0.06396 | -0.0056 | 21.8433
17 | 1.3679 | 0.07631 | -0.0116 | 17.9256
17.5 | 1.3331 | 0.09102 | -0.0197 | 14.6462
18 | 1.2906 | 0.10869 | -0.03 | 11.8741
18.5 | 1.2351 | 0.13063 | -0.043 | 9.4549
19 | 1.1659 | 0.15757 | -0.0594 | 7.3993

## 53. Re 2M Mach 0.25 (1)
BIGFOIL.COM POLAR EXPORT
NACA63-310 a=0.0
NACA63-310 a=0.0 |  |  |  | Cl Max: | 1.031 | at alpha= | 9 | deg
JavaFoil+Calcfoil stall+Eppler ext transition |  |  |  | L/D Max: | 122.689 | at alpha= | 4.5 | deg
Re: | 2000000 |  |  | Cd Min: | 0.00489 | at alpha= | 0 | deg
Mach: | 0.25 |  |  | Cl=0 at alpha= | -1.45 | deg
|  |  |  | @ Cl=0.1, Cd= | 0.0051889
|  |  |  | @ Cl=0.4, Cd= | 0.11297
|  |  |  | @ Cl=0.6, Cd= | 0.11297
alpha (deg) | Cl | Cd | Cm | Cl/Cd
-14 | -0.071 | 0.11188 | -0.006 | -0.637
-13.5 | -0.068 | 0.10526 | -0.006 | -0.65
-13 | -0.201 | 0.10442 | -0.006 | -1.928
-12.5 | -0.268 | 0.09563 | -0.006 | -2.802
-12 | -0.326 | 0.09079 | -0.006 | -3.59
-11.5 | -0.378 | 0.0856 | -0.006 | -4.412
-11 | -0.423 | 0.08193 | -0.006 | -5.164
-10.5 | -0.461 | 0.07644 | -0.006 | -6.035
-10 | -0.486 | 0.07149 | -0.007 | -6.8
-9.5 | -0.5 | 0.06624 | -0.007 | -7.555
-9 | -0.507 | 0.06023 | -0.007 | -8.425
-8.5 | -0.507 | 0.05586 | -0.007 | -9.08
-8 | -0.5 | 0.05205 | -0.008 | -9.6
-7.5 | -0.485 | 0.04811 | -0.008 | -10.08
-7 | -0.464 | 0.04535 | -0.008 | -10.225
-6.5 | -0.437 | 0.04216 | -0.008 | -10.371
-6 | -0.407 | 0.0389 | -0.01 | -10.466
-5.5 | -0.459 | 0.00886 | -0.019 | -51.834
-5 | -0.41 | 0.00864 | -0.019 | -47.493
-4.5 | -0.357 | 0.00844 | -0.02 | -42.279
-4 | -0.301 | 0.00811 | -0.02 | -37.159
-3.5 | -0.244 | 0.00798 | -0.021 | -30.613
-3 | -0.186 | 0.00781 | -0.021 | -23.808
-2.5 | -0.127 | 0.00767 | -0.021 | -16.511
-2 | -0.067 | 0.00751 | -0.022 | -8.89
-1.5 | -0.006 | 0.00736 | -0.022 | -0.878
-1 | 0.054 | 0.0054 | -0.022 | 10.025
-0.5 | 0.115 | 0.00512 | -0.023 | 22.445
0 | 0.175 | 0.00489 | -0.023 | 35.879
0.5 | 0.236 | 0.00489 | -0.024 | 48.291
1 | 0.297 | 0.00489 | -0.024 | 60.587
1.5 | 0.357 | 0.00489 | -0.025 | 72.947
2 | 0.417 | 0.00496 | -0.025 | 84.154
2.5 | 0.477 | 0.00505 | -0.025 | 94.575
3 | 0.537 | 0.00514 | -0.026 | 104.454
3.5 | 0.596 | 0.00526 | -0.026 | 113.44
4 | 0.655 | 0.0055 | -0.027 | 119.067
4.5 | 0.712 | 0.0058 | -0.027 | 122.689
5 | 0.767 | 0.008 | -0.027 | 95.904
5.5 | 0.821 | 0.00838 | -0.028 | 97.964
6 | 0.87 | 0.01027 | -0.028 | 84.694
6.5 | 0.915 | 0.01086 | -0.029 | 84.243
7 | 0.954 | 0.01143 | -0.029 | 83.48
7.5 | 0.987 | 0.01212 | -0.029 | 81.477
8 | 1.012 | 0.01293 | -0.03 | 78.322
8.5 | 1.029 | 0.01388 | -0.03 | 74.178
9 | 1.031 | 0.01502 | -0.03 | 68.631
9.5 | 1.016 | 0.0164 | -0.03 | 61.906
10 | 0.979 | 0.01902 | -0.03 | 51.468
10.5 | 0.794 | 0.06811 | -0.016 | 11.662
11 | 0.75 | 0.07328 | -0.014 | 10.241
11.5 | 0.699 | 0.07955 | -0.015 | 8.783
12 | 0.637 | 0.08637 | -0.015 | 7.381
12.5 | 0.568 | 0.09464 | -0.014 | 6.004
13 | 0.493 | 0.10132 | -0.015 | 4.865
13.5 | 0.412 | 0.10649 | -0.015 | 3.87
14 | 0.325 | 0.11297 | -0.015 | 2.874

## 54. Re 2M Mach 0.25 (2)
BIGFOIL.COM POLAR EXPORT
NACA63-310 a=0.0
NACA63-310 a=0.0 |  |  |  | Cl Max: | 1.3262 | at alpha= | 12 | deg
XFOIL ncrit=9 |  |  |  | L/D Max: | 114.062 | at alpha= | 3.5 | deg
Re: | 2000000 |  |  | Cd Min: | 0.25811 | at alpha= | -20 | deg
Mach: | 0.25 |  |  | Cl=0 at alpha= | -1.5152 | deg
|  |  |  | @ Cl=0.1, Cd= | 0.0049649
|  |  |  | @ Cl=0.4, Cd= | 0.0045026
|  |  |  | @ Cl=0.6, Cd= | 0.005262
alpha (deg) | Cl | Cd | Cm | Cl/Cd
-20 | -0.8108 | 0.25811 | 0.0841 | -3.1413
-19.5 | -0.7924 | 0.25031 | 0.0793 | -3.1657
-19 | -0.7742 | 0.24276 | 0.0747 | -3.1892
-18.5 | -0.7572 | 0.23573 | 0.0703 | -3.2121
-18 | -0.7384 | 0.22903 | 0.0659 | -3.224
-17.5 | -0.7198 | 0.22221 | 0.0616 | -3.2393
-17 | -0.7011 | 0.21493 | 0.0571 | -3.262
-16.5 | -0.6823 | 0.20687 | 0.0526 | -3.2982
-16 | -0.6651 | 0.19879 | 0.0481 | -3.3457
-15.5 | -0.6483 | 0.19073 | 0.0437 | -3.399
-15 | -0.6322 | 0.18263 | 0.0394 | -3.4616
-14.5 | -0.6174 | 0.17407 | 0.035 | -3.5468
-14 | -0.6032 | 0.16566 | 0.0308 | -3.6412
-13.5 | -0.5928 | 0.15678 | 0.0265 | -3.7811
-13 | -0.5754 | 0.15074 | 0.023 | -3.8172
-12.5 | -0.5636 | 0.14146 | 0.0183 | -3.9842
-12 | -0.5536 | 0.13253 | 0.014 | -4.1772
-11.5 | -0.567 | 0.11727 | 0.0075 | -4.835
-11 | -0.5507 | 0.11181 | 0.0043 | -4.9253
-10.5 | -0.5485 | 0.10223 | -0.0006 | -5.3654
-10 | -0.5546 | 0.0912 | -0.0064 | -6.0811
-9.5 | -0.5703 | 0.07879 | -0.0138 | -7.2382
-9 | -0.601 | 0.06227 | -0.0308 | -9.6515
-8.5 | -0.6494 | 0.05115 | -0.0323 | -12.696
-8 | -0.7354 | 0.01864 | -0.0297 | -39.4528
-7.5 | -0.6818 | 0.01731 | -0.0288 | -39.3876
-7 | -0.63 | 0.01508 | -0.0278 | -41.7772
-6.5 | -0.5739 | 0.01396 | -0.0271 | -41.1103
-6 | -0.5218 | 0.01149 | -0.0261 | -45.4134
-5.5 | -0.4642 | 0.01081 | -0.0257 | -42.9417
-5 | -0.4076 | 0.0098 | -0.0252 | -41.5918
-4.5 | -0.35 | 0.00907 | -0.0249 | -38.5888
-4 | -0.2931 | 0.00815 | -0.0246 | -35.9632
-3.5 | -0.2346 | 0.0077 | -0.0245 | -30.4675
-3 | -0.1756 | 0.00737 | -0.0246 | -23.8263
-2.5 | -0.1165 | 0.00704 | -0.0247 | -16.5483
-2 | -0.0572 | 0.00685 | -0.0249 | -8.3504
-1.5 | 0.0018 | 0.00655 | -0.0251 | 0.27481
-1 | 0.0585 | 0.00551 | -0.0255 | 10.6171
-0.5 | 0.1156 | 0.00476 | -0.0259 | 24.2857
0.5 | 0.2322 | 0.00433 | -0.0262 | 53.6259
1 | 0.2918 | 0.00437 | -0.0265 | 66.7735
1.5 | 0.3512 | 0.00442 | -0.0268 | 79.457
2 | 0.4103 | 0.00452 | -0.027 | 90.7743
2.5 | 0.4691 | 0.00462 | -0.0272 | 101.5368
3 | 0.5275 | 0.00476 | -0.0273 | 110.8193
3.5 | 0.584 | 0.00512 | -0.0271 | 114.0625
4 | 0.6381 | 0.0056 | -0.0264 | 113.9464
4.5 | 0.6887 | 0.00639 | -0.0252 | 107.7778
5 | 0.752 | 0.00744 | -0.0271 | 101.0753
5.5 | 0.8056 | 0.00845 | -0.0267 | 95.3373
6 | 0.861 | 0.00915 | -0.0264 | 94.0984
6.5 | 0.9167 | 0.00976 | -0.026 | 93.9242
7 | 0.9721 | 0.0104 | -0.0255 | 93.4712
7.5 | 1.0257 | 0.01121 | -0.0247 | 91.4987
8 | 1.0798 | 0.0119 | -0.024 | 90.7395
8.5 | 1.1306 | 0.01292 | -0.0227 | 87.5077
9 | 1.1809 | 0.01388 | -0.0214 | 85.0793
9.5 | 1.2249 | 0.01536 | -0.0192 | 79.7461
10 | 1.2692 | 0.01664 | -0.017 | 76.274
10.5 | 1.3011 | 0.01867 | -0.0134 | 69.6893
11 | 1.3144 | 0.02103 | -0.0074 | 62.5012
11.5 | 1.3236 | 0.02372 | -0.0023 | 55.801
12 | 1.3262 | 0.02754 | 0.0017 | 48.1554
12.5 | 1.3197 | 0.03281 | 0.0043 | 40.2225
13 | 1.3084 | 0.03922 | 0.0052 | 33.3605
13.5 | 1.2905 | 0.04722 | 0.004 | 27.3295
14 | 1.2611 | 0.05768 | 0.0004 | 21.8637
14.5 | 1.2308 | 0.06993 | -0.0057 | 17.6005
15 | 1.1914 | 0.08557 | -0.0148 | 13.9231
15.5 | 1.1489 | 0.10383 | -0.026 | 11.0652
16 | 1.1091 | 0.12312 | -0.0376 | 9.0083
16.5 | 1.0646 | 0.14451 | -0.0501 | 7.367
17 | 1.0108 | 0.16998 | -0.065 | 5.9466

## 55. Re 2M Mach 0.50 (1)
BIGFOIL.COM POLAR EXPORT
NACA63-310 a=0.0
NACA63-310 a=0.0 |  |  |  | Cl Max: | 1.127 | at alpha= | 20 | deg
JavaFoil+Calcfoil stall+Eppler ext transition |  |  |  | L/D Max: | 125.988 | at alpha= | 4.5 | deg
Re: | 2000000 |  |  | Cd Min: | 0.00499 | at alpha= | 0.5 | deg
Mach: | 0.5 |  |  | Cl=0 at alpha= | -1.4478 | deg
|  |  |  | @ Cl=0.1, Cd= | 0.0057453
|  |  |  | @ Cl=0.4, Cd= | 0.0050912
|  |  |  | @ Cl=0.6, Cd= | 0.00542
alpha (deg) | Cl | Cd | Cm | Cl/Cd
-20 | -0.996 | 0.17699 | -0.007 | -5.628
-19.5 | -0.967 | 0.1701 | -0.007 | -5.685
-19 | -0.94 | 0.16546 | -0.007 | -5.684
-18.5 | -0.914 | 0.16037 | -0.007 | -5.699
-18 | -0.888 | 0.15498 | -0.007 | -5.728
-17.5 | -0.862 | 0.15103 | -0.007 | -5.706
-17 | -0.836 | 0.14869 | -0.007 | -5.625
-16.5 | -0.808 | 0.13902 | -0.007 | -5.81
-16 | -0.781 | 0.13343 | -0.007 | -5.853
-15.5 | -0.755 | 0.12856 | -0.007 | -5.871
-15 | -0.728 | 0.12302 | -0.007 | -5.922
-14.5 | -0.702 | 0.11797 | -0.008 | -5.951
-14 | -0.675 | 0.114 | -0.008 | -5.923
-13.5 | -0.648 | 0.11058 | -0.007 | -5.857
-13 | -0.621 | 0.10678 | -0.008 | -5.816
-12.5 | -0.594 | 0.10159 | -0.008 | -5.852
-12 | -0.568 | 0.09877 | -0.008 | -5.75
-11.5 | -0.541 | 0.09529 | -0.008 | -5.68
-11 | -0.514 | 0.09399 | -0.008 | -5.469
-10.5 | -0.487 | 0.09138 | -0.008 | -5.329
-10 | -0.46 | 0.08219 | -0.008 | -5.601
-9.5 | -0.434 | 0.07942 | -0.008 | -5.46
-9 | -0.407 | 0.07614 | -0.008 | -5.343
-8.5 | -0.38 | 0.07345 | -0.009 | -5.173
-8 | -0.353 | 0.06676 | -0.008 | -5.282
-7.5 | -0.326 | 0.05665 | -0.008 | -5.751
-7 | -0.299 | 0.05057 | -0.009 | -5.912
-6.5 | -0.272 | 0.04522 | -0.009 | -6.02
-6 | -0.245 | 0.04418 | -0.009 | -5.552
-5.5 | -0.343 | 0.0422 | -0.008 | -8.135
-5 | -0.34 | 0.03805 | -0.009 | -8.933
-4.5 | -0.307 | 0.0351 | -0.01 | -8.738
-4 | -0.328 | 0.00817 | -0.023 | -40.125
-3.5 | -0.268 | 0.00791 | -0.023 | -33.915
-3 | -0.206 | 0.00764 | -0.023 | -26.929
-2.5 | -0.141 | 0.00744 | -0.024 | -18.92
-2 | -0.074 | 0.00702 | -0.024 | -10.591
-1.5 | -0.007 | 0.00686 | -0.025 | -1.052
-1 | 0.06 | 0.00681 | -0.025 | 8.878
-0.5 | 0.128 | 0.005 | -0.026 | 25.693
0 | 0.196 | 0.00501 | -0.026 | 39.107
0.5 | 0.264 | 0.00499 | -0.026 | 52.834
1 | 0.331 | 0.00502 | -0.027 | 65.958
1.5 | 0.399 | 0.00509 | -0.027 | 78.284
2 | 0.466 | 0.00517 | -0.028 | 90.226
2.5 | 0.533 | 0.00529 | -0.028 | 100.873
3 | 0.6 | 0.00542 | -0.029 | 110.625
3.5 | 0.665 | 0.00566 | -0.029 | 117.561
4 | 0.729 | 0.00604 | -0.03 | 120.729
4.5 | 0.791 | 0.00628 | -0.03 | 125.988
5 | 0.846 | 0.01067 | -0.031 | 79.25
5.5 | 0.896 | 0.01147 | -0.031 | 78.059
6 | 0.932 | 0.01232 | -0.031 | 75.684
6.5 | 0.95 | 0.01337 | -0.032 | 71.019
7 | 0.928 | 0.01495 | -0.032 | 62.069
7.5 | 0.613 | 0.04964 | -0.016 | 12.358
8 | 0.503 | 0.05866 | -0.013 | 8.567
8.5 | 0.531 | 0.05611 | -0.016 | 9.455
9 | 0.556 | 0.06265 | -0.015 | 8.871
9.5 | 0.581 | 0.07468 | -0.015 | 7.786
10 | 0.608 | 0.08262 | -0.016 | 7.36
10.5 | 0.634 | 0.08541 | -0.016 | 7.424
11 | 0.66 | 0.09068 | -0.016 | 7.276
11.5 | 0.687 | 0.09954 | -0.017 | 6.899
12 | 0.712 | 0.10326 | -0.018 | 6.9
12.5 | 0.738 | 0.10658 | -0.018 | 6.926
13 | 0.764 | 0.1103 | -0.019 | 6.931
13.5 | 0.791 | 0.11289 | -0.02 | 7.007
14 | 0.816 | 0.11958 | -0.02 | 6.828
14.5 | 0.842 | 0.12482 | -0.02 | 6.749
15 | 0.871 | 0.12803 | -0.022 | 6.802
15.5 | 0.895 | 0.13439 | -0.022 | 6.66
16 | 0.921 | 0.1376 | -0.022 | 6.691
16.5 | 0.947 | 0.14291 | -0.023 | 6.624
17 | 0.974 | 0.15067 | -0.024 | 6.462
17.5 | 0.999 | 0.15544 | -0.024 | 6.425
18 | 1.024 | 0.15831 | -0.025 | 6.469
18.5 | 1.05 | 0.1656 | -0.025 | 6.342
19 | 1.08 | 0.1734 | -0.027 | 6.226
19.5 | 1.102 | 0.17014 | -0.027 | 6.477
20 | 1.127 | 0.17565 | -0.027 | 6.416

## 56. Re 2M Mach 0.50 (2)
BIGFOIL.COM POLAR EXPORT
NACA63-310 a=0.0
NACA63-310 a=0.0 |  |  |  | Cl Max: | 1.1284 | at alpha= | 7.5 | deg
XFOIL ncrit=9 |  |  |  | L/D Max: | 117.255 | at alpha= | 3.5 | deg
Re: | 2000000 |  |  | Cd Min: | 0.28385 | at alpha= | -20 | deg
Mach: | 0.5 |  |  | Cl=0 at alpha= | -1.5294 | deg
|  |  |  | @ Cl=0.1, Cd= | 0.0058125
|  |  |  | @ Cl=0.4, Cd= | 0.0047073
|  |  |  | @ Cl=0.6, Cd= | 0.0051516
alpha (deg) | Cl | Cd | Cm | Cl/Cd
-20 | -0.8915 | 0.28385 | 0.1017 | -3.1407
-19.5 | -0.8687 | 0.2749 | 0.0961 | -3.1601
-19 | -0.8458 | 0.26602 | 0.0906 | -3.1795
-18.5 | -0.824 | 0.25784 | 0.0855 | -3.1958
-18 | -0.8006 | 0.24974 | 0.0802 | -3.2057
-17.5 | -0.7774 | 0.24138 | 0.075 | -3.2206
-17 | -0.7532 | 0.2322 | 0.0695 | -3.2438
-16.5 | -0.7305 | 0.22341 | 0.0642 | -3.2698
-16 | -0.7085 | 0.2146 | 0.059 | -3.3015
-15.5 | -0.6865 | 0.20582 | 0.0539 | -3.3354
-15 | -0.6649 | 0.19704 | 0.0489 | -3.3744
-14.5 | -0.6441 | 0.18808 | 0.044 | -3.4246
-14 | -0.6239 | 0.17929 | 0.0392 | -3.4798
-13.5 | -0.605 | 0.17109 | 0.0347 | -3.5362
-13 | -0.584 | 0.16275 | 0.0299 | -3.5883
-12.5 | -0.5663 | 0.15373 | 0.0251 | -3.6837
-12 | -0.5503 | 0.14461 | 0.0203 | -3.8054
-11.5 | -0.5354 | 0.13612 | 0.0159 | -3.9333
-11 | -0.5223 | 0.12704 | 0.0113 | -4.1113
-10.5 | -0.5096 | 0.11817 | 0.0066 | -4.3124
-10 | -0.5015 | 0.10846 | 0.0017 | -4.6238
-9 | -0.4863 | 0.08855 | -0.011 | -5.4918
-8.5 | -0.487 | 0.07971 | -0.0156 | -6.1096
-8 | -0.4795 | 0.07271 | -0.0198 | -6.5947
-7.5 | -0.4849 | 0.06331 | -0.0265 | -7.6591
-7 | -0.5115 | 0.05306 | -0.035 | -9.64
-6.5 | -0.5172 | 0.0446 | -0.038 | -11.5964
-6 | -0.5098 | 0.03551 | -0.0389 | -14.3565
-5.5 | -0.4871 | 0.02595 | -0.0378 | -18.7707
-5 | -0.448 | 0.01866 | -0.0359 | -24.0086
-4.5 | -0.393 | 0.01359 | -0.0337 | -28.9183
-4 | -0.3303 | 0.0107 | -0.0319 | -30.8692
-3.5 | -0.2667 | 0.00887 | -0.0304 | -30.0676
-3 | -0.1996 | 0.00808 | -0.0295 | -24.703
-2.5 | -0.1318 | 0.00755 | -0.029 | -17.457
-2 | -0.064 | 0.00712 | -0.0288 | -8.9888
-1.5 | 0.004 | 0.00687 | -0.0288 | 0.58224
-1 | 0.071 | 0.00646 | -0.0289 | 10.9907
-0.5 | 0.1337 | 0.00506 | -0.0294 | 26.4229
0 | 0.1998 | 0.00469 | -0.0295 | 42.6013
0.5 | 0.2666 | 0.00458 | -0.0296 | 58.2096
1 | 0.3345 | 0.00464 | -0.0299 | 72.0905
1.5 | 0.4026 | 0.00471 | -0.0302 | 85.4777
2 | 0.4705 | 0.00481 | -0.0304 | 97.817
2.5 | 0.5384 | 0.00496 | -0.0305 | 108.5484
3 | 0.6059 | 0.00517 | -0.0303 | 117.1954
3.5 | 0.6707 | 0.00572 | -0.0298 | 117.2552
4 | 0.7323 | 0.00656 | -0.0287 | 111.6311
4.5 | 0.7876 | 0.00771 | -0.0263 | 102.153
5 | 0.8546 | 0.00893 | -0.0262 | 95.6999
5.5 | 0.9185 | 0.00981 | -0.0246 | 93.629
6 | 0.9811 | 0.01082 | -0.0225 | 90.6747
6.5 | 1.0431 | 0.01184 | -0.0198 | 88.0997
7 | 1.0945 | 0.01357 | -0.0156 | 80.6559
7.5 | 1.1284 | 0.01611 | -0.0094 | 70.0435
8 | 1.1242 | 0.01986 | 0.0001 | 56.6062
8.5 | 1.1142 | 0.02543 | 0.0065 | 43.8144
9 | 1.0956 | 0.03262 | 0.0098 | 33.5868
9.5 | 1.0708 | 0.04118 | 0.0096 | 26.0029
10 | 1.0406 | 0.05157 | 0.0058 | 20.1784
10.5 | 1.0136 | 0.06308 | -0.0007 | 16.0685
11 | 0.9829 | 0.07714 | -0.0101 | 12.7418
11.5 | 0.9571 | 0.09246 | -0.0204 | 10.3515
12 | 0.9333 | 0.1085 | -0.0301 | 8.6018
12.5 | 0.9094 | 0.1248 | -0.0398 | 7.2869

## 57. Re 3M Mach 0.00 (1)
BIGFOIL.COM POLAR EXPORT
NACA63-310 a=0.0
NACA63-310 a=0.0 |  |  |  | Cl Max: | 1.064 | at alpha= | 9.5 | deg
JavaFoil+Calcfoil stall+Eppler ext transition |  |  |  | L/D Max: | 121.947 | at alpha= | 5 | deg
Re: | 3000000 |  |  | Cd Min: | 0.00467 | at alpha= | 1 | deg
Mach: | 0 |  |  | Cl=0 at alpha= | -1.4483 | deg
|  |  |  | @ Cl=0.1, Cd= | 0.0051237
|  |  |  | @ Cl=0.4, Cd= | 0.0049328
|  |  |  | @ Cl=0.6, Cd= | 0.0051565
alpha (deg) | Cl | Cd | Cm | Cl/Cd
-15.5 | -0.421 | 0.12084 | -0.006 | -3.483
-15 | -0.442 | 0.11599 | -0.006 | -3.808
-14.5 | -0.463 | 0.10925 | -0.006 | -4.234
-14 | -0.483 | 0.10492 | -0.006 | -4.606
-13.5 | -0.503 | 0.09929 | -0.006 | -5.068
-13 | -0.522 | 0.09306 | -0.006 | -5.61
-12.5 | -0.539 | 0.08953 | -0.006 | -6.023
-12 | -0.554 | 0.08267 | -0.006 | -6.706
-11.5 | -0.567 | 0.07911 | -0.006 | -7.163
-11 | -0.576 | 0.07314 | -0.006 | -7.871
-10.5 | -0.581 | 0.06855 | -0.007 | -8.476
-10 | -0.579 | 0.0637 | -0.007 | -9.085
-9.5 | -0.571 | 0.05985 | -0.007 | -9.537
-9 | -0.559 | 0.0554 | -0.008 | -10.087
-8.5 | -0.542 | 0.05202 | -0.008 | -10.425
-8 | -0.522 | 0.0483 | -0.008 | -10.812
-7.5 | -0.5 | 0.04394 | -0.009 | -11.376
-7 | -0.581 | 0.00883 | -0.017 | -65.77
-6.5 | -0.541 | 0.00867 | -0.018 | -62.45
-6 | -0.498 | 0.00845 | -0.018 | -58.907
-5.5 | -0.451 | 0.00821 | -0.018 | -54.882
-5 | -0.401 | 0.00796 | -0.019 | -50.316
-4.5 | -0.348 | 0.00783 | -0.019 | -44.428
-4 | -0.293 | 0.00761 | -0.019 | -38.487
-3.5 | -0.237 | 0.00745 | -0.02 | -31.82
-3 | -0.18 | 0.00728 | -0.02 | -24.777
-2.5 | -0.123 | 0.00719 | -0.021 | -17.084
-2 | -0.065 | 0.00703 | -0.021 | -9.198
-1.5 | -0.006 | 0.00696 | -0.021 | -0.9
-1 | 0.052 | 0.00514 | -0.022 | 10.195
-0.5 | 0.111 | 0.00512 | -0.022 | 21.707
0 | 0.17 | 0.00486 | -0.023 | 34.941
0.5 | 0.229 | 0.00486 | -0.023 | 47.076
1 | 0.287 | 0.00467 | -0.023 | 61.524
1.5 | 0.346 | 0.0047 | -0.024 | 73.535
2 | 0.404 | 0.00495 | -0.024 | 81.706
2.5 | 0.462 | 0.005 | -0.025 | 92.528
3 | 0.52 | 0.00491 | -0.025 | 106.09
3.5 | 0.578 | 0.00506 | -0.025 | 114.102
4 | 0.635 | 0.00531 | -0.026 | 119.438
4.5 | 0.69 | 0.00572 | -0.026 | 120.619
5 | 0.745 | 0.00611 | -0.027 | 121.947
5.5 | 0.798 | 0.00763 | -0.027 | 104.615
6 | 0.847 | 0.00795 | -0.027 | 106.575
6.5 | 0.894 | 0.00828 | -0.028 | 107.948
7 | 0.938 | 0.01016 | -0.028 | 92.33
7.5 | 0.977 | 0.01063 | -0.029 | 91.916
8 | 1.011 | 0.01122 | -0.029 | 90.131
8.5 | 1.039 | 0.01188 | -0.029 | 87.437
9 | 1.057 | 0.01256 | -0.03 | 84.129
9.5 | 1.064 | 0.01342 | -0.03 | 79.288
10 | 1.063 | 0.01449 | -0.03 | 73.392
10.5 | 1.055 | 0.01563 | -0.03 | 67.455
11 | 1.037 | 0.01719 | -0.031 | 60.332
11.5 | 1.01 | 0.0194 | -0.031 | 52.074
12 | 0.948 | 0.02934 | -0.029 | 32.313
12.5 | 0.838 | 0.06544 | -0.023 | 12.804
13 | 0.79 | 0.08146 | -0.02 | 9.697
13.5 | 0.754 | 0.09081 | -0.018 | 8.297
14 | 0.72 | 0.09807 | -0.017 | 7.338
14.5 | 0.686 | 0.10468 | -0.017 | 6.558

## 58. Re 3M Mach 0.00 (2)
BIGFOIL.COM POLAR EXPORT
NACA63-310 a=0.0
NACA63-310 a=0.0 |  |  |  | Cl Max: | 1.5273 | at alpha= | 16 | deg
XFOIL ncrit=9 |  |  |  | L/D Max: | 114.327 | at alpha= | 3 | deg
Re: | 3000000 |  |  | Cd Min: | 0.15137 | at alpha= | 20 | deg
Mach: | 0 |  |  | Cl=0 at alpha= | -1.5044 | deg
|  |  |  | @ Cl=0.1, Cd= | 0.004816
|  |  |  | @ Cl=0.4, Cd= | 0.0041682
|  |  |  | @ Cl=0.6, Cd= | 0.0053226
alpha (deg) | Cl | Cd | Cm | Cl/Cd
-16.5 | -1.1675 | 0.06613 | -0.0245 | -17.6546
-16 | -1.246 | 0.04596 | -0.0396 | -27.1105
-15.5 | -1.289 | 0.03715 | -0.0412 | -34.6972
-15 | -1.3491 | 0.02949 | -0.034 | -45.7477
-14.5 | -1.3371 | 0.02548 | -0.031 | -52.4765
-14 | -1.3079 | 0.02264 | -0.0292 | -57.7694
-13.5 | -1.2688 | 0.02078 | -0.028 | -61.0587
-13 | -1.2253 | 0.01934 | -0.0272 | -63.3557
-12.5 | -1.1797 | 0.018 | -0.0266 | -65.5389
-12 | -1.1318 | 0.0169 | -0.0261 | -66.9704
-11.5 | -1.0864 | 0.01515 | -0.0253 | -71.7096
-11 | -1.0327 | 0.01428 | -0.0257 | -72.3179
-10.5 | -0.987 | 0.01389 | -0.024 | -71.0583
-10 | -0.9361 | 0.01346 | -0.0234 | -69.5468
-9.5 | -0.8836 | 0.01304 | -0.0231 | -67.7607
-9 | -0.8304 | 0.01264 | -0.0229 | -65.6962
-8.5 | -0.7811 | 0.01109 | -0.0222 | -70.4328
-8 | -0.7266 | 0.01071 | -0.0222 | -67.8431
-7.5 | -0.6718 | 0.01032 | -0.0222 | -65.0969
-7 | -0.6166 | 0.00999 | -0.0223 | -61.7217
-6.5 | -0.5609 | 0.00973 | -0.0224 | -57.6465
-6 | -0.5069 | 0.00898 | -0.0223 | -56.4477
-5.5 | -0.4527 | 0.00814 | -0.0222 | -55.6143
-5 | -0.3968 | 0.00778 | -0.0223 | -51.0026
-4.5 | -0.3405 | 0.00749 | -0.0225 | -45.4606
-4 | -0.2838 | 0.00728 | -0.0227 | -38.9835
-3.5 | -0.2276 | 0.00686 | -0.0229 | -33.1778
-3 | -0.1708 | 0.00661 | -0.0231 | -25.8396
-2.5 | -0.1137 | 0.00647 | -0.0234 | -17.5734
-2 | -0.0566 | 0.00627 | -0.0237 | -9.0271
-1.5 | 0.0005 | 0.00607 | -0.024 | 0.082372
-1 | 0.0568 | 0.00557 | -0.0244 | 10.1975
-0.5 | 0.1118 | 0.00461 | -0.0249 | 24.2516
0 | 0.1684 | 0.0043 | -0.0253 | 39.1628
0.5 | 0.2246 | 0.00399 | -0.0255 | 56.2907
1 | 0.2819 | 0.004 | -0.0259 | 70.475
1.5 | 0.3392 | 0.00407 | -0.0263 | 83.3415
2 | 0.3964 | 0.00416 | -0.0266 | 95.2885
2.5 | 0.4534 | 0.00429 | -0.0269 | 105.6876
3 | 0.5099 | 0.00446 | -0.0272 | 114.3274
3.5 | 0.5646 | 0.00496 | -0.0274 | 113.8306
4 | 0.6183 | 0.00551 | -0.0274 | 112.2142
4.5 | 0.6701 | 0.0062 | -0.027 | 108.0806
5 | 0.7184 | 0.00682 | -0.0258 | 105.3372
5.5 | 0.7778 | 0.00755 | -0.0273 | 103.0199
6 | 0.8317 | 0.00811 | -0.0273 | 102.5524
6.5 | 0.8857 | 0.00859 | -0.0274 | 103.1083
7 | 0.9395 | 0.00905 | -0.0274 | 103.8122
7.5 | 0.9923 | 0.00962 | -0.0274 | 103.1497
8 | 1.0451 | 0.01011 | -0.0273 | 103.3729
8.5 | 1.0963 | 0.01079 | -0.027 | 101.6033
9 | 1.1478 | 0.01133 | -0.0268 | 101.3063
9.5 | 1.1964 | 0.01218 | -0.0263 | 98.2266
10 | 1.2464 | 0.01278 | -0.0259 | 97.5274
10.5 | 1.2936 | 0.01361 | -0.0252 | 95.0478
11 | 1.3379 | 0.01466 | -0.0241 | 91.2619
11.5 | 1.3822 | 0.01556 | -0.0231 | 88.8303
12 | 1.4233 | 0.01661 | -0.0217 | 85.6893
12.5 | 1.4583 | 0.01798 | -0.0195 | 81.1068
13 | 1.4813 | 0.01974 | -0.0156 | 75.0405
13.5 | 1.4837 | 0.02203 | -0.0093 | 67.3491
14 | 1.4979 | 0.02418 | -0.0059 | 61.9479
14.5 | 1.5099 | 0.02686 | -0.0032 | 56.2137
15 | 1.5206 | 0.02998 | -0.0013 | 50.7205
15.5 | 1.5235 | 0.03417 | 0.0001 | 44.5859
16 | 1.5273 | 0.03866 | 0.0006 | 39.5059
16.5 | 1.5207 | 0.04476 | 0.0001 | 33.9745
17 | 1.5184 | 0.05079 | -0.0012 | 29.8956
17.5 | 1.5097 | 0.05831 | -0.0037 | 25.8909
18 | 1.4886 | 0.06845 | -0.008 | 21.7473
18.5 | 1.4523 | 0.08221 | -0.0149 | 17.6657
19 | 1.4149 | 0.09753 | -0.0235 | 14.5073
19.5 | 1.3735 | 0.11482 | -0.0336 | 11.9622
20 | 1.2564 | 0.15137 | -0.0561 | 8.3002

## 59. Re 3M Mach 0.10 (1)
BIGFOIL.COM POLAR EXPORT
NACA63-310 a=0.0
NACA63-310 a=0.0 |  |  |  | Cl Max: | 1.06 | at alpha= | 9.5 | deg
JavaFoil+Calcfoil stall+Eppler ext transition |  |  |  | L/D Max: | 121.227 | at alpha= | 5 | deg
Re: | 3000000 |  |  | Cd Min: | 0.0047 | at alpha= | 1 | deg
Mach: | 0.1 |  |  | Cl=0 at alpha= | -1.4491 | deg
|  |  |  | @ Cl=0.1, Cd= | 0.005168
|  |  |  | @ Cl=0.4, Cd= | 0.0049286
|  |  |  | @ Cl=0.6, Cd= | 0.0051833
alpha (deg) | Cl | Cd | Cm | Cl/Cd
-12 | -0.532 | 0.08499 | -0.006 | -6.258
-11.5 | -0.548 | 0.07974 | -0.006 | -6.868
-11 | -0.56 | 0.07466 | -0.006 | -7.503
-10.5 | -0.569 | 0.06945 | -0.007 | -8.19
-10 | -0.569 | 0.06464 | -0.007 | -8.808
-9.5 | -0.563 | 0.06039 | -0.007 | -9.33
-9 | -0.554 | 0.05569 | -0.008 | -9.94
-8.5 | -0.539 | 0.05226 | -0.008 | -10.309
-8 | -0.52 | 0.04876 | -0.008 | -10.663
-7.5 | -0.497 | 0.0449 | -0.009 | -11.08
-7 | -0.581 | 0.00887 | -0.017 | -65.476
-6.5 | -0.542 | 0.00867 | -0.018 | -62.51
-6 | -0.499 | 0.00846 | -0.018 | -58.985
-5.5 | -0.452 | 0.00822 | -0.018 | -55.02
-5 | -0.402 | 0.00799 | -0.019 | -50.353
-4.5 | -0.349 | 0.00783 | -0.019 | -44.613
-4 | -0.294 | 0.00762 | -0.02 | -38.595
-3.5 | -0.238 | 0.0074 | -0.02 | -32.173
-3 | -0.181 | 0.00734 | -0.02 | -24.679
-2.5 | -0.123 | 0.00717 | -0.021 | -17.194
-2 | -0.065 | 0.00702 | -0.021 | -9.258
-1.5 | -0.006 | 0.00697 | -0.022 | -0.903
-1 | 0.053 | 0.00516 | -0.022 | 10.207
-0.5 | 0.112 | 0.00517 | -0.022 | 21.631
0 | 0.171 | 0.00489 | -0.023 | 34.943
0.5 | 0.23 | 0.00488 | -0.023 | 47.066
1 | 0.289 | 0.0047 | -0.023 | 61.37
1.5 | 0.347 | 0.00474 | -0.024 | 73.318
2 | 0.406 | 0.00495 | -0.024 | 82.051
2.5 | 0.465 | 0.00483 | -0.025 | 96.125
3 | 0.523 | 0.00494 | -0.025 | 105.831
3.5 | 0.581 | 0.0051 | -0.025 | 113.912
4 | 0.638 | 0.00535 | -0.026 | 119.28
4.5 | 0.694 | 0.00573 | -0.026 | 121.149
5 | 0.749 | 0.00617 | -0.027 | 121.227
5.5 | 0.801 | 0.00762 | -0.027 | 105.137
6 | 0.851 | 0.00795 | -0.028 | 107.044
6.5 | 0.898 | 0.00829 | -0.028 | 108.285
7 | 0.941 | 0.01024 | -0.028 | 91.863
7.5 | 0.979 | 0.01072 | -0.029 | 91.398
8 | 1.012 | 0.01135 | -0.029 | 89.187
8.5 | 1.039 | 0.01201 | -0.029 | 86.534
9 | 1.055 | 0.01273 | -0.03 | 82.909
9.5 | 1.06 | 0.01363 | -0.03 | 77.752
10 | 1.056 | 0.01475 | -0.03 | 71.57
10.5 | 1.043 | 0.01598 | -0.031 | 65.297
11 | 1.021 | 0.01769 | -0.031 | 57.718
11.5 | 0.987 | 0.0204 | -0.031 | 48.405
12 | 0.821 | 0.07339 | -0.02 | 11.19
12.5 | 0.79 | 0.07965 | -0.019 | 9.915
13 | 0.755 | 0.08636 | -0.018 | 8.742
13.5 | 0.719 | 0.09335 | -0.017 | 7.7
14 | 0.681 | 0.10058 | -0.016 | 6.771
14.5 | 0.645 | 0.10502 | -0.017 | 6.139

## 60. Re 3M Mach 0.10 (2)
BIGFOIL.COM POLAR EXPORT
NACA63-310 a=0.0
NACA63-310 a=0.0 |  |  |  | Cl Max: | 1.5011 | at alpha= | 15 | deg
XFOIL ncrit=9 |  |  |  | L/D Max: | 114.765 | at alpha= | 3 | deg
Re: | 3000000 |  |  | Cd Min: | 0.19654 | at alpha= | 20 | deg
Mach: | 0.1 |  |  | Cl=0 at alpha= | -1.5052 | deg
|  |  |  | @ Cl=0.1, Cd= | 0.0048419
|  |  |  | @ Cl=0.4, Cd= | 0.0041825
|  |  |  | @ Cl=0.6, Cd= | 0.0053171
alpha (deg) | Cl | Cd | Cm | Cl/Cd
-15 | -1.209 | 0.04245 | -0.0424 | -28.4806
-14.5 | -1.2345 | 0.03685 | -0.0406 | -33.5007
-14 | -1.2845 | 0.02801 | -0.0339 | -45.8586
-13.5 | -1.2645 | 0.02389 | -0.0315 | -52.9301
-13 | -1.2271 | 0.02154 | -0.0301 | -56.9684
-12.5 | -1.185 | 0.01959 | -0.029 | -60.49
-12 | -1.139 | 0.01804 | -0.0281 | -63.1375
-11.5 | -1.0899 | 0.01683 | -0.0275 | -64.7594
-11 | -1.0408 | 0.01489 | -0.0273 | -69.8993
-10.5 | -0.9951 | 0.01432 | -0.0253 | -69.4902
-10 | -0.9435 | 0.01388 | -0.0246 | -67.9755
-9.5 | -0.8905 | 0.01338 | -0.0241 | -66.5546
-9 | -0.8368 | 0.01291 | -0.0238 | -64.818
-8.5 | -0.7865 | 0.01146 | -0.0231 | -68.63
-8 | -0.732 | 0.01089 | -0.0229 | -67.2176
-7.5 | -0.6766 | 0.0105 | -0.0229 | -64.4381
-7 | -0.6209 | 0.01013 | -0.0228 | -61.2932
-6.5 | -0.5648 | 0.00985 | -0.0229 | -57.3401
-6 | -0.5088 | 0.00948 | -0.0229 | -53.6709
-5.5 | -0.4557 | 0.00823 | -0.0225 | -55.3706
-5 | -0.3994 | 0.00784 | -0.0226 | -50.9439
-4.5 | -0.3427 | 0.00753 | -0.0227 | -45.5113
-4 | -0.2856 | 0.00731 | -0.0229 | -39.0698
-3.5 | -0.229 | 0.00689 | -0.0231 | -33.2366
-3 | -0.1718 | 0.00662 | -0.0233 | -25.9517
-2.5 | -0.1143 | 0.00648 | -0.0236 | -17.6389
-1.5 | 0.0006 | 0.00609 | -0.0241 | 0.098522
-1 | 0.0573 | 0.0056 | -0.0245 | 10.2321
-0.5 | 0.1125 | 0.00462 | -0.0251 | 24.3506
0 | 0.1694 | 0.0043 | -0.0255 | 39.3953
0.5 | 0.2259 | 0.004 | -0.0257 | 56.475
1 | 0.2836 | 0.00401 | -0.026 | 70.7232
1.5 | 0.3413 | 0.00407 | -0.0264 | 83.8575
2 | 0.3988 | 0.00418 | -0.0268 | 95.4067
2.5 | 0.4561 | 0.0043 | -0.0271 | 106.0698
3 | 0.513 | 0.00447 | -0.0274 | 114.7651
3.5 | 0.568 | 0.00498 | -0.0275 | 114.0562
4 | 0.6221 | 0.00555 | -0.0275 | 112.0901
4.5 | 0.6742 | 0.00623 | -0.0271 | 108.2183
5 | 0.7229 | 0.00687 | -0.0259 | 105.2256
5.5 | 0.7824 | 0.00762 | -0.0272 | 102.6772
6 | 0.8367 | 0.00817 | -0.0273 | 102.4113
6.5 | 0.8911 | 0.00866 | -0.0273 | 102.8984
7 | 0.9454 | 0.00912 | -0.0273 | 103.6623
7.5 | 0.9987 | 0.00968 | -0.0272 | 103.1715
8 | 1.0518 | 0.01021 | -0.027 | 103.0167
8.5 | 1.1036 | 0.01088 | -0.0267 | 101.4338
9 | 1.1552 | 0.01148 | -0.0264 | 100.6272
9.5 | 1.2044 | 0.01231 | -0.0257 | 97.8392
10 | 1.2542 | 0.01299 | -0.0252 | 96.5512
10.5 | 1.2995 | 0.0141 | -0.024 | 92.1631
11 | 1.3456 | 0.01497 | -0.023 | 89.8864
11.5 | 1.389 | 0.01598 | -0.0216 | 86.9212
12 | 1.4283 | 0.01718 | -0.0198 | 83.1374
12.5 | 1.4578 | 0.0189 | -0.0167 | 77.1323
13 | 1.4653 | 0.021 | -0.0105 | 69.7762
13.5 | 1.4744 | 0.02336 | -0.0059 | 63.1164
14 | 1.4863 | 0.02599 | -0.0028 | 57.1874
14.5 | 1.4952 | 0.02925 | -0.0005 | 51.1179
15 | 1.5011 | 0.03315 | 0.0011 | 45.2821
15.5 | 1.4973 | 0.03844 | 0.0018 | 38.9516
16 | 1.4956 | 0.04401 | 0.0014 | 33.9832
16.5 | 1.4812 | 0.05168 | -0.0003 | 28.661
17 | 1.4726 | 0.05938 | -0.0029 | 24.7996
17.5 | 1.4564 | 0.06898 | -0.0072 | 21.1134
18 | 1.423 | 0.08243 | -0.0141 | 17.2631
18.5 | 1.3704 | 0.10097 | -0.0247 | 13.5723
19 | 1.3122 | 0.12254 | -0.0377 | 10.7083
19.5 | 1.2429 | 0.14825 | -0.0536 | 8.3838
20 | 1.1037 | 0.19654 | -0.0834 | 5.6157

## 61. Re 3M Mach 0.25 (1)
BIGFOIL.COM POLAR EXPORT
NACA63-310 a=0.0
NACA63-310 a=0.0 |  |  |  | Cl Max: | 1.035 | at alpha= | 9 | deg
JavaFoil+Calcfoil stall+Eppler ext transition |  |  |  | L/D Max: | 121.405 | at alpha= | 4.5 | deg
Re: | 3000000 |  |  | Cd Min: | 0.0047 | at alpha= | 0.5 | deg
Mach: | 0.25 |  |  | Cl=0 at alpha= | -1.45 | deg
|  |  |  | @ Cl=0.1, Cd= | 0.0051949
|  |  |  | @ Cl=0.4, Cd= | 0.1072
|  |  |  | @ Cl=0.6, Cd= | 0.1072
alpha (deg) | Cl | Cd | Cm | Cl/Cd
-14 | -0.071 | 0.10725 | -0.006 | -0.665
-13.5 | -0.068 | 0.10335 | -0.006 | -0.663
-13 | -0.201 | 0.10113 | -0.006 | -1.992
-12.5 | -0.268 | 0.09387 | -0.006 | -2.856
-12 | -0.326 | 0.08753 | -0.007 | -3.726
-11.5 | -0.378 | 0.08293 | -0.007 | -4.557
-11 | -0.423 | 0.07889 | -0.007 | -5.367
-10.5 | -0.462 | 0.07342 | -0.007 | -6.289
-10 | -0.487 | 0.06832 | -0.007 | -7.123
-9.5 | -0.501 | 0.06421 | -0.007 | -7.801
-9 | -0.508 | 0.05852 | -0.007 | -8.681
-8.5 | -0.508 | 0.05425 | -0.008 | -9.359
-8 | -0.5 | 0.05098 | -0.008 | -9.812
-7.5 | -0.486 | 0.04672 | -0.008 | -10.403
-7 | -0.465 | 0.04408 | -0.009 | -10.542
-6.5 | -0.439 | 0.04057 | -0.01 | -10.831
-6 | -0.504 | 0.00863 | -0.019 | -58.409
-5.5 | -0.459 | 0.00843 | -0.019 | -54.493
-5 | -0.41 | 0.00819 | -0.019 | -50.083
-4.5 | -0.357 | 0.00798 | -0.02 | -44.733
-4 | -0.301 | 0.00771 | -0.02 | -39.087
-3.5 | -0.244 | 0.00756 | -0.021 | -32.306
-3 | -0.186 | 0.00737 | -0.021 | -25.204
-2.5 | -0.127 | 0.00727 | -0.021 | -17.426
-2 | -0.067 | 0.0071 | -0.022 | -9.399
-1.5 | -0.006 | 0.00699 | -0.022 | -0.925
-1 | 0.054 | 0.00521 | -0.023 | 10.389
-0.5 | 0.115 | 0.00519 | -0.023 | 22.139
0 | 0.175 | 0.00489 | -0.023 | 35.868
0.5 | 0.236 | 0.0047 | -0.024 | 50.267
1 | 0.297 | 0.00472 | -0.024 | 62.848
1.5 | 0.357 | 0.00476 | -0.025 | 74.937
2 | 0.417 | 0.00479 | -0.025 | 87.112
2.5 | 0.477 | 0.00489 | -0.025 | 97.72
3 | 0.537 | 0.005 | -0.026 | 107.531
3.5 | 0.596 | 0.00515 | -0.026 | 115.818
4 | 0.655 | 0.00548 | -0.027 | 119.47
4.5 | 0.712 | 0.00586 | -0.027 | 121.405
5 | 0.768 | 0.00754 | -0.027 | 101.75
5.5 | 0.821 | 0.00781 | -0.028 | 105.148
6 | 0.871 | 0.00826 | -0.028 | 105.343
6.5 | 0.916 | 0.01011 | -0.029 | 90.662
7 | 0.956 | 0.01069 | -0.029 | 89.431
7.5 | 0.99 | 0.01131 | -0.029 | 87.566
8 | 1.016 | 0.01203 | -0.03 | 84.495
8.5 | 1.034 | 0.01286 | -0.03 | 80.401
9 | 1.035 | 0.01386 | -0.03 | 74.725
9.5 | 1.021 | 0.01503 | -0.031 | 67.907
10 | 0.99 | 0.01673 | -0.031 | 59.159
10.5 | 0.935 | 0.02042 | -0.03 | 45.786
11 | 0.754 | 0.07086 | -0.017 | 10.647
11.5 | 0.701 | 0.07682 | -0.016 | 9.122
12 | 0.639 | 0.08326 | -0.016 | 7.674
12.5 | 0.569 | 0.09073 | -0.015 | 6.268
13 | 0.493 | 0.09739 | -0.015 | 5.065
13.5 | 0.413 | 0.10088 | -0.016 | 4.091
14 | 0.325 | 0.1072 | -0.016 | 3.032

## 62. Re 3M Mach 0.25 (2)
BIGFOIL.COM POLAR EXPORT
NACA63-310 a=0.0
NACA63-310 a=0.0 |  |  |  | Cl Max: | 1.4015 | at alpha= | 12 | deg
XFOIL ncrit=9 |  |  |  | L/D Max: | 116.294 | at alpha= | 3 | deg
Re: | 3000000 |  |  | Cd Min: | 0.17065 | at alpha= | -14.5 | deg
Mach: | 0.25 |  |  | Cl=0 at alpha= | -1.5084 | deg
|  |  |  | @ Cl=0.1, Cd= | 0.0048971
|  |  |  | @ Cl=0.4, Cd= | 0.0041995
|  |  |  | @ Cl=0.6, Cd= | 0.0052428
alpha (deg) | Cl | Cd | Cm | Cl/Cd
-14.5 | -0.6268 | 0.17065 | 0.0345 | -3.673
-14 | -0.6151 | 0.16149 | 0.03 | -3.8089
-13.5 | -0.5981 | 0.15478 | 0.026 | -3.8642
-13 | -0.5833 | 0.14723 | 0.0219 | -3.9618
-12.5 | -0.5769 | 0.13698 | 0.0171 | -4.2116
-12 | -0.5703 | 0.12735 | 0.0124 | -4.4782
-11.5 | -0.5852 | 0.11193 | 0.0051 | -5.2283
-11 | -0.5872 | 0.10149 | -0.0005 | -5.7858
-10.5 | -0.6046 | 0.0883 | -0.008 | -6.8471
-9.5 | -0.9108 | 0.01952 | -0.0317 | -46.6598
-9 | -0.8615 | 0.01731 | -0.0302 | -49.7689
-8.5 | -0.8104 | 0.0152 | -0.0289 | -53.3158
-8 | -0.7548 | 0.01403 | -0.0279 | -53.799
-7.5 | -0.7027 | 0.01187 | -0.0267 | -59.1997
-6.5 | -0.5856 | 0.01076 | -0.0257 | -54.4238
-6 | -0.5273 | 0.01016 | -0.0253 | -51.8996
-5.5 | -0.4716 | 0.00888 | -0.0246 | -53.1081
-5 | -0.4136 | 0.00819 | -0.0243 | -50.5006
-4.5 | -0.3547 | 0.00776 | -0.0242 | -45.7088
-4 | -0.2955 | 0.00746 | -0.0242 | -39.6113
-3.5 | -0.2364 | 0.00711 | -0.0242 | -33.2489
-3 | -0.1774 | 0.0067 | -0.0242 | -26.4776
-2.5 | -0.1179 | 0.00652 | -0.0244 | -18.0828
-2 | -0.0585 | 0.00631 | -0.0247 | -9.271
-1.5 | 0.001 | 0.00614 | -0.0249 | 0.16287
-0.5 | 0.1165 | 0.00469 | -0.0258 | 24.8401
0 | 0.1751 | 0.00434 | -0.0262 | 40.3456
0.5 | 0.2335 | 0.00405 | -0.0265 | 57.6543
1 | 0.2931 | 0.00406 | -0.0268 | 72.1921
1.5 | 0.3528 | 0.00412 | -0.0272 | 85.6311
2 | 0.4122 | 0.00422 | -0.0275 | 97.6777
2.5 | 0.4715 | 0.00436 | -0.0278 | 108.1422
3 | 0.5303 | 0.00456 | -0.0281 | 116.2939
3.5 | 0.5871 | 0.0051 | -0.0281 | 115.1176
4 | 0.6431 | 0.00572 | -0.0281 | 112.4301
4.5 | 0.697 | 0.00649 | -0.0276 | 107.396
5.5 | 0.8084 | 0.00789 | -0.0272 | 102.4588
6 | 0.8654 | 0.00841 | -0.027 | 102.9013
6.5 | 0.922 | 0.00895 | -0.0267 | 103.0168
7 | 0.9779 | 0.00955 | -0.0263 | 102.3979
7.5 | 1.0341 | 0.0101 | -0.0259 | 102.3861
8 | 1.0883 | 0.01085 | -0.0251 | 100.3041
8.5 | 1.1426 | 0.01152 | -0.0243 | 99.184
9 | 1.1942 | 0.01247 | -0.0231 | 95.7658
9.5 | 1.2453 | 0.01339 | -0.0218 | 93.0022
10 | 1.2909 | 0.01474 | -0.0197 | 87.578
10.5 | 1.3349 | 0.01604 | -0.0173 | 83.2232
11 | 1.3716 | 0.01772 | -0.0141 | 77.4041
11.5 | 1.3958 | 0.01959 | -0.0092 | 71.2506
12 | 1.4015 | 0.02208 | -0.0029 | 63.4737
12.5 | 1.3958 | 0.02622 | 0.0021 | 53.2342
13 | 1.3839 | 0.0317 | 0.0052 | 43.6562
13.5 | 1.3658 | 0.03865 | 0.0062 | 35.3376
14 | 1.3447 | 0.0469 | 0.005 | 28.6716
14.5 | 1.3193 | 0.05677 | 0.0016 | 23.2394
15 | 1.283 | 0.06978 | -0.0048 | 18.3864
15.5 | 1.2386 | 0.08614 | -0.0144 | 14.3789
16 | 1.2013 | 0.10316 | -0.0249 | 11.645
16.5 | 1.1531 | 0.12395 | -0.0376 | 9.3029
17 | 1.1107 | 0.14425 | -0.0496 | 7.6998

## 63. Re 3M Mach 0.50 (1)
BIGFOIL.COM POLAR EXPORT
NACA63-310 a=0.0
NACA63-310 a=0.0 |  |  |  | Cl Max: | 1.128 | at alpha= | 20 | deg
JavaFoil+Calcfoil stall+Eppler ext transition |  |  |  | L/D Max: | 126.795 | at alpha= | 4.5 | deg
Re: | 3000000 |  |  | Cd Min: | 0.00478 | at alpha= | -0.5 | deg
Mach: | 0.5 |  |  | Cl=0 at alpha= | -1.4478 | deg
|  |  |  | @ Cl=0.1, Cd= | 0.0054594
|  |  |  | @ Cl=0.4, Cd= | 0.0049012
|  |  |  | @ Cl=0.6, Cd= | 0.00527
alpha (deg) | Cl | Cd | Cm | Cl/Cd
-20 | -0.997 | 0.16789 | -0.007 | -5.937
-19.5 | -0.969 | 0.16254 | -0.007 | -5.961
-19 | -0.941 | 0.15787 | -0.007 | -5.96
-18.5 | -0.915 | 0.15324 | -0.007 | -5.968
-18 | -0.888 | 0.14731 | -0.007 | -6.03
-17.5 | -0.862 | 0.14359 | -0.007 | -6.005
-17 | -0.837 | 0.13898 | -0.007 | -6.022
-16.5 | -0.808 | 0.13236 | -0.007 | -6.108
-16 | -0.781 | 0.12772 | -0.007 | -6.119
-15.5 | -0.755 | 0.12275 | -0.007 | -6.152
-15 | -0.729 | 0.11738 | -0.007 | -6.21
-14.5 | -0.703 | 0.11224 | -0.008 | -6.26
-14 | -0.676 | 0.11001 | -0.008 | -6.144
-13.5 | -0.648 | 0.10513 | -0.008 | -6.163
-13 | -0.621 | 0.10015 | -0.008 | -6.204
-12.5 | -0.595 | 0.09704 | -0.008 | -6.129
-12 | -0.568 | 0.09406 | -0.008 | -6.041
-11.5 | -0.541 | 0.08931 | -0.008 | -6.063
-11 | -0.514 | 0.08839 | -0.008 | -5.819
-10.5 | -0.487 | 0.07641 | -0.008 | -6.378
-10 | -0.461 | 0.06739 | -0.008 | -6.84
-9.5 | -0.434 | 0.06172 | -0.009 | -7.036
-9 | -0.407 | 0.05675 | -0.009 | -7.18
-8.5 | -0.381 | 0.05266 | -0.009 | -7.23
-8 | -0.353 | 0.0641 | -0.009 | -5.505
-7.5 | -0.326 | 0.05438 | -0.009 | -5.995
-7 | -0.299 | 0.04857 | -0.009 | -6.16
-6.5 | -0.272 | 0.04396 | -0.009 | -6.197
-6 | -0.245 | 0.04315 | -0.009 | -5.688
-5.5 | -0.343 | 0.04096 | -0.009 | -8.385
-5 | -0.34 | 0.03714 | -0.009 | -9.157
-4.5 | -0.381 | 0.00796 | -0.022 | -47.897
-4 | -0.328 | 0.00775 | -0.023 | -42.27
-3.5 | -0.268 | 0.00745 | -0.023 | -36.029
-3 | -0.206 | 0.00724 | -0.023 | -28.422
-2.5 | -0.141 | 0.00705 | -0.024 | -19.97
-2 | -0.074 | 0.00689 | -0.024 | -10.803
-1.5 | -0.007 | 0.00655 | -0.025 | -1.101
-1 | 0.06 | 0.00643 | -0.025 | 9.399
-0.5 | 0.128 | 0.00478 | -0.026 | 26.88
0 | 0.196 | 0.00481 | -0.026 | 40.756
0.5 | 0.264 | 0.00483 | -0.026 | 54.567
1 | 0.331 | 0.00484 | -0.027 | 68.388
1.5 | 0.399 | 0.0049 | -0.027 | 81.386
2 | 0.466 | 0.00498 | -0.028 | 93.526
2.5 | 0.533 | 0.00509 | -0.028 | 104.813
3 | 0.6 | 0.00527 | -0.029 | 113.807
3.5 | 0.665 | 0.00553 | -0.029 | 120.274
4 | 0.729 | 0.00612 | -0.03 | 119.119
4.5 | 0.791 | 0.00624 | -0.03 | 126.795
5 | 0.847 | 0.00995 | -0.031 | 85.184
5.5 | 0.898 | 0.0107 | -0.031 | 83.91
6 | 0.936 | 0.01146 | -0.031 | 81.602
6.5 | 0.953 | 0.01243 | -0.032 | 76.685
7 | 0.932 | 0.01379 | -0.032 | 67.584
7.5 | 0.74 | 0.01555 | -0.032 | 47.556
8 | 0.503 | 0.05578 | -0.014 | 9.02
8.5 | 0.631 | 0.01853 | -0.033 | 34.036
9 | 0.557 | 0.06118 | -0.016 | 9.1
9.5 | 0.582 | 0.07237 | -0.015 | 8.039
10 | 0.611 | 0.06485 | -0.018 | 9.42
10.5 | 0.635 | 0.07164 | -0.017 | 8.868
11 | 0.66 | 0.08156 | -0.017 | 8.097
11.5 | 0.687 | 0.09287 | -0.018 | 7.398
12 | 0.713 | 0.09611 | -0.018 | 7.416
12.5 | 0.739 | 0.09941 | -0.018 | 7.429
13 | 0.766 | 0.10453 | -0.02 | 7.326
13.5 | 0.792 | 0.10703 | -0.02 | 7.395
14 | 0.817 | 0.1118 | -0.02 | 7.308
14.5 | 0.843 | 0.11817 | -0.021 | 7.135
15 | 0.872 | 0.12158 | -0.023 | 7.17
15.5 | 0.895 | 0.12684 | -0.022 | 7.06
16 | 0.921 | 0.13106 | -0.023 | 7.03
16.5 | 0.949 | 0.13729 | -0.024 | 6.913
17 | 0.974 | 0.13984 | -0.024 | 6.963
17.5 | 0.999 | 0.14586 | -0.024 | 6.852
18 | 1.025 | 0.15161 | -0.025 | 6.762
18.5 | 1.053 | 0.15414 | -0.026 | 6.832
19 | 1.081 | 0.16248 | -0.027 | 6.656
19.5 | 1.103 | 0.16009 | -0.027 | 6.888
20 | 1.128 | 0.16572 | -0.027 | 6.808

## 64. Re 3M Mach 0.50 (2)
BIGFOIL.COM POLAR EXPORT
NACA63-310 a=0.0
NACA63-310 a=0.0 |  |  |  | Cl Max: | 1.1613 | at alpha= | 8 | deg
XFOIL ncrit=9 |  |  |  | L/D Max: | 123.198 | at alpha= | 3 | deg
Re: | 3000000 |  |  | Cd Min: | 0.17831 | at alpha= | -14 | deg
Mach: | 0.5 |  |  | Cl=0 at alpha= | -1.5117 | deg
|  |  |  | @ Cl=0.1, Cd= | 0.0053833
|  |  |  | @ Cl=0.4, Cd= | 0.0043682
|  |  |  | @ Cl=0.6, Cd= | 0.0049032
alpha (deg) | Cl | Cd | Cm | Cl/Cd
-14 | -0.6281 | 0.17831 | 0.0395 | -3.5225
-13.5 | -0.61 | 0.16913 | 0.0345 | -3.6067
-13 | -0.5888 | 0.16143 | 0.0299 | -3.6474
-12.5 | -0.5712 | 0.15245 | 0.025 | -3.7468
-12 | -0.5546 | 0.14347 | 0.0203 | -3.8656
-11.5 | -0.5403 | 0.13425 | 0.0154 | -4.0246
-11 | -0.5303 | 0.12409 | 0.0102 | -4.2735
-10 | -0.5033 | 0.10556 | -0.0016 | -4.7679
-9.5 | -0.4951 | 0.09816 | -0.0047 | -5.0438
-9 | -0.49 | 0.08924 | -0.0096 | -5.4908
-8.5 | -0.4896 | 0.07986 | -0.0151 | -6.1307
-8 | -0.4932 | 0.07025 | -0.0211 | -7.0206
-7.5 | -0.5056 | 0.05941 | -0.03 | -8.5104
-7 | -0.533 | 0.05013 | -0.0363 | -10.6324
-6.5 | -0.5426 | 0.0404 | -0.0387 | -13.4307
-6 | -0.5291 | 0.03187 | -0.0388 | -16.6018
-5.5 | -0.4964 | 0.02452 | -0.0375 | -20.2447
-5 | -0.4598 | 0.01519 | -0.0349 | -30.2699
-4.5 | -0.4024 | 0.01088 | -0.0328 | -36.9853
-4 | -0.3373 | 0.00904 | -0.0311 | -37.3119
-3.5 | -0.2702 | 0.00801 | -0.0299 | -33.7328
-3 | -0.2023 | 0.00731 | -0.0291 | -27.6744
-2.5 | -0.134 | 0.00683 | -0.0287 | -19.6193
-2 | -0.0654 | 0.00661 | -0.0286 | -9.8941
-0.5 | 0.1355 | 0.00512 | -0.0293 | 26.4648
0 | 0.2012 | 0.0045 | -0.0297 | 44.7111
0.5 | 0.2681 | 0.00425 | -0.0299 | 63.0824
1 | 0.3361 | 0.00427 | -0.0303 | 78.7119
2 | 0.4727 | 0.00448 | -0.0309 | 105.5134
2.5 | 0.5408 | 0.00465 | -0.0311 | 116.3011
3 | 0.6086 | 0.00494 | -0.0311 | 123.1984
3.5 | 0.6733 | 0.00566 | -0.0307 | 118.9576
4 | 0.7366 | 0.00654 | -0.03 | 112.63
4.5 | 0.7975 | 0.00757 | -0.0287 | 105.3501
5.5 | 0.9225 | 0.00896 | -0.0248 | 102.9576
6 | 0.9921 | 0.00973 | -0.0238 | 101.963
6.5 | 1.0559 | 0.01071 | -0.0213 | 98.5901
7 | 1.1159 | 0.01199 | -0.0179 | 93.0692
7.5 | 1.157 | 0.01437 | -0.0119 | 80.515
8 | 1.1613 | 0.01786 | -0.0023 | 65.0224
8.5 | 1.1453 | 0.02305 | 0.0059 | 49.6876
9 | 1.1205 | 0.03027 | 0.0103 | 37.0168
9.5 | 1.0916 | 0.03883 | 0.0108 | 28.1123
10 | 1.0577 | 0.04926 | 0.0075 | 21.4718
10.5 | 1.0256 | 0.06104 | 0.0012 | 16.8021
11 | 0.9937 | 0.07494 | -0.008 | 13.2599
11.5 | 0.9676 | 0.09002 | -0.0184 | 10.7487
12 | 0.9453 | 0.1058 | -0.0283 | 8.9348
12.5 | 0.9261 | 0.12121 | -0.0373 | 7.6405
13 | 0.9133 | 0.13582 | -0.0462 | 6.7243

## 65. Re 4M Mach 0.00 (1)
BIGFOIL.COM POLAR EXPORT
NACA63-310 a=0.0
NACA63-310 a=0.0 |  |  |  | Cl Max: | 1.068 | at alpha= | 9.5 | deg
JavaFoil+Calcfoil stall+Eppler ext transition |  |  |  | L/D Max: | 120.184 | at alpha= | 4.5 | deg
Re: | 4000000 |  |  | Cd Min: | 0.00464 | at alpha= | 1.5 | deg
Mach: | 0 |  |  | Cl=0 at alpha= | -1.4483 | deg
|  |  |  | @ Cl=0.1, Cd= | 0.0050481
|  |  |  | @ Cl=0.4, Cd= | 0.0048635
|  |  |  | @ Cl=0.6, Cd= | 0.0052174
alpha (deg) | Cl | Cd | Cm | Cl/Cd
-12.5 | -0.54 | 0.08666 | -0.006 | -6.226
-12 | -0.555 | 0.08169 | -0.006 | -6.789
-11.5 | -0.567 | 0.07664 | -0.007 | -7.399
-11 | -0.576 | 0.07174 | -0.007 | -8.031
-10.5 | -0.581 | 0.06748 | -0.007 | -8.613
-10 | -0.579 | 0.06282 | -0.007 | -9.223
-9.5 | -0.571 | 0.05862 | -0.008 | -9.746
-9 | -0.56 | 0.05426 | -0.008 | -10.312
-8.5 | -0.543 | 0.05076 | -0.008 | -10.708
-8 | -0.526 | 0.04581 | -0.01 | -11.479
-7.5 | -0.616 | 0.00883 | -0.017 | -69.754
-7 | -0.581 | 0.00853 | -0.017 | -68.127
-6.5 | -0.541 | 0.00832 | -0.018 | -65.025
-6 | -0.498 | 0.00808 | -0.018 | -61.625
-5.5 | -0.451 | 0.00789 | -0.018 | -57.088
-5 | -0.401 | 0.0077 | -0.019 | -52.07
-4.5 | -0.348 | 0.00751 | -0.019 | -46.323
-4 | -0.293 | 0.00732 | -0.019 | -40.015
-3.5 | -0.237 | 0.0072 | -0.02 | -32.942
-3 | -0.18 | 0.00704 | -0.02 | -25.602
-2.5 | -0.123 | 0.00685 | -0.021 | -17.909
-2 | -0.065 | 0.00681 | -0.021 | -9.507
-1.5 | -0.006 | 0.00671 | -0.021 | -0.933
-1 | 0.052 | 0.00504 | -0.022 | 10.401
-0.5 | 0.111 | 0.00505 | -0.022 | 22.02
0 | 0.17 | 0.00476 | -0.023 | 35.694
0.5 | 0.229 | 0.00475 | -0.023 | 48.165
1 | 0.287 | 0.00483 | -0.023 | 59.453
1.5 | 0.346 | 0.00464 | -0.024 | 74.47
2 | 0.404 | 0.00488 | -0.024 | 82.863
2.5 | 0.462 | 0.00494 | -0.025 | 93.537
3 | 0.52 | 0.00505 | -0.025 | 102.994
3.5 | 0.578 | 0.00509 | -0.025 | 113.572
4 | 0.635 | 0.00542 | -0.026 | 116.992
4.5 | 0.69 | 0.00574 | -0.026 | 120.184
5 | 0.745 | 0.00624 | -0.027 | 119.48
5.5 | 0.798 | 0.00781 | -0.027 | 102.226
6 | 0.848 | 0.00759 | -0.027 | 111.615
6.5 | 0.895 | 0.00787 | -0.028 | 113.674
7 | 0.938 | 0.00818 | -0.028 | 114.674
7.5 | 0.978 | 0.01017 | -0.029 | 96.167
8 | 1.012 | 0.01073 | -0.029 | 94.355
8.5 | 1.041 | 0.01133 | -0.029 | 91.906
9 | 1.06 | 0.01196 | -0.03 | 88.581
9.5 | 1.068 | 0.01272 | -0.03 | 83.902
10 | 1.067 | 0.01365 | -0.03 | 78.177
10.5 | 1.058 | 0.01464 | -0.031 | 72.324
11 | 1.042 | 0.01598 | -0.031 | 65.168
11.5 | 1.016 | 0.0178 | -0.031 | 57.099
12 | 0.975 | 0.02209 | -0.031 | 44.134
12.5 | 0.943 | 0.0239 | -0.031 | 39.464
13 | 0.87 | 0.03896 | -0.029 | 22.325
13.5 | 0.764 | 0.08259 | -0.021 | 9.246
14 | 0.725 | 0.09268 | -0.02 | 7.823
14.5 | 0.687 | 0.10294 | -0.018 | 6.678

## 66. Re 4M Mach 0.00 (2)
BIGFOIL.COM POLAR EXPORT
NACA63-310 a=0.0
NACA63-310 a=0.0 |  |  |  | Cl Max: | 1.598 | at alpha= | 17 | deg
XFOIL ncrit=9 |  |  |  | L/D Max: | 113.653 | at alpha= | 3 | deg
Re: | 4000000 |  |  | Cd Min: | 0.10355 | at alpha= | 20 | deg
Mach: | 0 |  |  | Cl=0 at alpha= | -1.5 | deg
|  |  |  | @ Cl=0.1, Cd= | 0.0048976
|  |  |  | @ Cl=0.4, Cd= | 0.0040371
|  |  |  | @ Cl=0.6, Cd= | 0.0053521
alpha (deg) | Cl | Cd | Cm | Cl/Cd
-17.5 | -1.2988 | 0.05705 | -0.0332 | -22.766
-17 | -1.3714 | 0.0412 | -0.0428 | -33.2864
-16.5 | -1.4029 | 0.03421 | -0.0427 | -41.0085
-16 | -1.4223 | 0.0302 | -0.0379 | -47.096
-15.5 | -1.4168 | 0.02734 | -0.0334 | -51.8215
-15 | -1.393 | 0.02478 | -0.031 | -56.2147
-14.5 | -1.3606 | 0.02263 | -0.0292 | -60.1237
-14 | -1.3249 | 0.0205 | -0.0277 | -64.6293
-13.5 | -1.2872 | 0.01818 | -0.0264 | -70.8031
-13 | -1.2424 | 0.01674 | -0.0256 | -74.2174
-12.5 | -1.1949 | 0.01558 | -0.025 | -76.6945
-12 | -1.1455 | 0.01461 | -0.0246 | -78.4052
-11.5 | -1.0928 | 0.01386 | -0.0247 | -78.8456
-11 | -1.0493 | 0.01287 | -0.0228 | -81.5307
-10.5 | -0.9988 | 0.01217 | -0.0223 | -82.0707
-10 | -0.9463 | 0.01168 | -0.022 | -81.0188
-9.5 | -0.8927 | 0.0113 | -0.0219 | -79
-9 | -0.8387 | 0.0109 | -0.0218 | -76.945
-8.5 | -0.7843 | 0.01054 | -0.0218 | -74.4118
-8 | -0.7321 | 0.00951 | -0.0215 | -76.9821
-7.5 | -0.677 | 0.00914 | -0.0215 | -74.07
-7 | -0.6216 | 0.00879 | -0.0216 | -70.7167
-6 | -0.5099 | 0.00822 | -0.0219 | -62.0316
-5.5 | -0.4538 | 0.00793 | -0.022 | -57.2257
-5 | -0.3988 | 0.0072 | -0.022 | -55.3889
-4.5 | -0.3423 | 0.00695 | -0.0222 | -49.2518
-4 | -0.2855 | 0.00673 | -0.0225 | -42.422
-3.5 | -0.2286 | 0.00654 | -0.0227 | -34.9541
-3 | -0.1717 | 0.00627 | -0.023 | -27.3844
-2.5 | -0.1145 | 0.00612 | -0.0233 | -18.7092
-2 | -0.0573 | 0.00596 | -0.0236 | -9.6141
-1.5 | 0 | 0.00581 | -0.0239 | 0
-1 | 0.0569 | 0.00551 | -0.0243 | 10.3267
-0.5 | 0.1125 | 0.00472 | -0.0248 | 23.8347
0 | 0.1689 | 0.00427 | -0.0253 | 39.555
0.5 | 0.2255 | 0.00397 | -0.0257 | 56.801
1 | 0.2824 | 0.00385 | -0.026 | 73.3506
1.5 | 0.3399 | 0.00393 | -0.0264 | 86.4885
2 | 0.3971 | 0.00403 | -0.0268 | 98.536
2.5 | 0.4542 | 0.00417 | -0.0272 | 108.9209
3 | 0.5103 | 0.00449 | -0.0275 | 113.6526
3.5 | 0.5655 | 0.00499 | -0.0278 | 113.3267
4 | 0.6198 | 0.00556 | -0.0279 | 111.4748
4.5 | 0.6733 | 0.0062 | -0.0279 | 108.5968
5 | 0.7258 | 0.00677 | -0.0277 | 107.2083
5.5 | 0.7752 | 0.00726 | -0.0266 | 106.7769
6 | 0.8339 | 0.00769 | -0.0277 | 108.4395
6.5 | 0.8883 | 0.00814 | -0.0278 | 109.1278
7 | 0.9424 | 0.00858 | -0.0279 | 109.8368
7.5 | 0.9961 | 0.00902 | -0.0279 | 110.4324
8 | 1.0489 | 0.00956 | -0.0279 | 109.7176
8.5 | 1.1015 | 0.01006 | -0.0278 | 109.493
9 | 1.153 | 0.01065 | -0.0276 | 108.2629
9.5 | 1.2037 | 0.01129 | -0.0273 | 106.6165
10 | 1.2535 | 0.01196 | -0.0269 | 104.8077
10.5 | 1.3013 | 0.01278 | -0.0263 | 101.8232
11 | 1.3488 | 0.01353 | -0.0256 | 99.6896
11.5 | 1.3939 | 0.01443 | -0.0247 | 96.5974
12 | 1.4337 | 0.01572 | -0.023 | 91.2023
12.5 | 1.4727 | 0.01684 | -0.0213 | 87.4525
13 | 1.5087 | 0.01798 | -0.0192 | 83.9099
13.5 | 1.5362 | 0.01922 | -0.0158 | 79.9272
14 | 1.5495 | 0.02073 | -0.0107 | 74.7467
14.5 | 1.5638 | 0.0227 | -0.0069 | 68.8899
15 | 1.576 | 0.0252 | -0.0039 | 62.5397
15.5 | 1.5844 | 0.02835 | -0.0015 | 55.8871
16 | 1.594 | 0.03173 | 0 | 50.2364
16.5 | 1.5965 | 0.03613 | 0.0009 | 44.1877
17 | 1.598 | 0.04098 | 0.001 | 38.9946
17.5 | 1.5966 | 0.04656 | 0.0003 | 34.2912
18 | 1.5863 | 0.05382 | -0.0016 | 29.4742
18.5 | 1.5678 | 0.06296 | -0.005 | 24.9015
19 | 1.5504 | 0.07279 | -0.0095 | 21.2996
19.5 | 1.5276 | 0.08419 | -0.0153 | 18.1447
20 | 1.4685 | 0.10355 | -0.0263 | 14.1816

## 67. Re 4M Mach 0.10 (1)
BIGFOIL.COM POLAR EXPORT
NACA63-310 a=0.0
NACA63-310 a=0.0 |  |  |  | Cl Max: | 1.063 | at alpha= | 9.5 | deg
JavaFoil+Calcfoil stall+Eppler ext transition |  |  |  | L/D Max: | 120.841 | at alpha= | 4.5 | deg
Re: | 4000000 |  |  | Cd Min: | 0.00467 | at alpha= | 1.5 | deg
Mach: | 0.1 |  |  | Cl=0 at alpha= | -1.4491 | deg
|  |  |  | @ Cl=0.1, Cd= | 0.005038
|  |  |  | @ Cl=0.4, Cd= | 0.0048676
|  |  |  | @ Cl=0.6, Cd= | 0.0052
alpha (deg) | Cl | Cd | Cm | Cl/Cd
-12.5 | -0.513 | 0.08687 | -0.006 | -5.91
-12 | -0.532 | 0.08316 | -0.006 | -6.4
-11.5 | -0.548 | 0.07786 | -0.006 | -7.038
-11 | -0.561 | 0.07237 | -0.007 | -7.746
-10.5 | -0.569 | 0.06813 | -0.007 | -8.353
-10 | -0.57 | 0.06319 | -0.007 | -9.016
-9.5 | -0.564 | 0.05889 | -0.008 | -9.578
-9 | -0.554 | 0.05472 | -0.008 | -10.128
-8.5 | -0.54 | 0.0514 | -0.008 | -10.498
-8 | -0.522 | 0.04701 | -0.009 | -11.106
-7.5 | -0.615 | 0.00883 | -0.017 | -69.654
-7 | -0.581 | 0.00862 | -0.017 | -67.408
-6.5 | -0.542 | 0.00833 | -0.018 | -65.038
-6 | -0.499 | 0.00814 | -0.018 | -61.311
-5.5 | -0.452 | 0.0079 | -0.018 | -57.224
-5 | -0.402 | 0.0077 | -0.019 | -52.222
-4.5 | -0.349 | 0.00751 | -0.019 | -46.516
-4 | -0.294 | 0.00736 | -0.02 | -39.956
-3.5 | -0.238 | 0.00716 | -0.02 | -33.288
-3 | -0.181 | 0.00705 | -0.02 | -25.713
-2.5 | -0.123 | 0.00689 | -0.021 | -17.9
-2 | -0.065 | 0.00681 | -0.021 | -9.545
-1.5 | -0.006 | 0.00674 | -0.022 | -0.933
-1 | 0.053 | 0.00503 | -0.022 | 10.472
-0.5 | 0.112 | 0.00504 | -0.022 | 22.172
0 | 0.171 | 0.00481 | -0.023 | 35.489
0.5 | 0.23 | 0.0048 | -0.023 | 47.856
1 | 0.289 | 0.00482 | -0.023 | 59.917
1.5 | 0.347 | 0.00467 | -0.024 | 74.338
2 | 0.406 | 0.00489 | -0.024 | 83.118
2.5 | 0.465 | 0.00496 | -0.025 | 93.718
3 | 0.523 | 0.00489 | -0.025 | 106.868
3.5 | 0.581 | 0.00508 | -0.026 | 114.219
4 | 0.638 | 0.00544 | -0.026 | 117.317
4.5 | 0.694 | 0.00574 | -0.026 | 120.841
5 | 0.749 | 0.00629 | -0.027 | 118.922
5.5 | 0.802 | 0.00781 | -0.027 | 102.688
6 | 0.851 | 0.0076 | -0.028 | 111.958
6.5 | 0.898 | 0.00796 | -0.028 | 112.783
7 | 0.941 | 0.0083 | -0.028 | 113.475
7.5 | 0.98 | 0.01023 | -0.029 | 95.768
8 | 1.014 | 0.01083 | -0.029 | 93.661
8.5 | 1.042 | 0.01145 | -0.03 | 90.959
9 | 1.058 | 0.01211 | -0.03 | 87.375
9.5 | 1.063 | 0.01291 | -0.03 | 82.346
10 | 1.06 | 0.01389 | -0.03 | 76.301
10.5 | 1.047 | 0.01494 | -0.031 | 70.094
11 | 1.026 | 0.01641 | -0.031 | 62.514
11.5 | 0.995 | 0.01848 | -0.031 | 53.828
12 | 0.945 | 0.024 | -0.03 | 39.369
12.5 | 0.9 | 0.02845 | -0.03 | 31.625
13 | 0.766 | 0.07781 | -0.021 | 9.848
13.5 | 0.723 | 0.08853 | -0.019 | 8.171
14 | 0.685 | 0.09587 | -0.019 | 7.143
14.5 | 0.647 | 0.10165 | -0.019 | 6.364

## 68. Re 4M Mach 0.10 (2)
BIGFOIL.COM POLAR EXPORT
NACA63-310 a=0.0
NACA63-310 a=0.0 |  |  |  | Cl Max: | 1.571 | at alpha= | 16 | deg
XFOIL ncrit=9 |  |  |  | L/D Max: | 113.836 | at alpha= | 3 | deg
Re: | 4000000 |  |  | Cd Min: | 0.25267 | at alpha= | -20 | deg
Mach: | 0.1 |  |  | Cl=0 at alpha= | -1.5009 | deg
|  |  |  | @ Cl=0.1, Cd= | 0.0050502
|  |  |  | @ Cl=0.4, Cd= | 0.0040411
|  |  |  | @ Cl=0.6, Cd= | 0.0053441
alpha (deg) | Cl | Cd | Cm | Cl/Cd
-20 | -0.7952 | 0.25267 | 0.0804 | -3.1472
-19.5 | -0.7797 | 0.24445 | 0.0757 | -3.1896
-19 | -0.7619 | 0.23835 | 0.0714 | -3.1966
-18.5 | -0.744 | 0.23193 | 0.0671 | -3.2079
-18 | -0.7258 | 0.22471 | 0.0629 | -3.2299
-16 | -1.2541 | 0.04667 | -0.0418 | -26.8717
-15.5 | -1.31 | 0.03664 | -0.044 | -35.7533
-15 | -1.3502 | 0.03115 | -0.0376 | -43.3451
-14.5 | -1.3423 | 0.02711 | -0.0343 | -49.5131
-14 | -1.3174 | 0.02398 | -0.0319 | -54.9374
-13.5 | -1.2825 | 0.02156 | -0.0302 | -59.4852
-13 | -1.2479 | 0.01854 | -0.0284 | -67.3085
-12.5 | -1.2034 | 0.01671 | -0.0274 | -72.0168
-12 | -1.1548 | 0.01543 | -0.0266 | -74.8412
-11.5 | -1.1023 | 0.01443 | -0.0265 | -76.3895
-11 | -1.0562 | 0.01378 | -0.0246 | -76.6473
-10.5 | -1.0073 | 0.01257 | -0.0237 | -80.1352
-10 | -0.9545 | 0.01197 | -0.0232 | -79.741
-9.5 | -0.9002 | 0.01155 | -0.0229 | -77.9394
-9 | -0.8456 | 0.0111 | -0.0227 | -76.1802
-8.5 | -0.7906 | 0.0107 | -0.0226 | -73.8879
-8 | -0.7376 | 0.0097 | -0.0222 | -76.0412
-7.5 | -0.6821 | 0.00927 | -0.0221 | -73.5814
-6.5 | -0.5698 | 0.00862 | -0.0222 | -66.1021
-6 | -0.5134 | 0.00829 | -0.0223 | -61.93
-5.5 | -0.4568 | 0.00799 | -0.0224 | -57.1715
-5 | -0.4015 | 0.00724 | -0.0223 | -55.4558
-4.5 | -0.3445 | 0.00697 | -0.0225 | -49.4261
-4 | -0.2873 | 0.00675 | -0.0227 | -42.563
-3.5 | -0.23 | 0.00655 | -0.0229 | -35.1145
-3 | -0.1727 | 0.00628 | -0.0231 | -27.5
-2.5 | -0.1152 | 0.00612 | -0.0234 | -18.8235
-2 | -0.0576 | 0.00596 | -0.0237 | -9.6644
-1.5 | 0.0001 | 0.00582 | -0.0241 | 0.017182
-1 | 0.0573 | 0.00552 | -0.0245 | 10.3804
0 | 0.17 | 0.00428 | -0.0255 | 39.7196
0.5 | 0.2268 | 0.00398 | -0.0258 | 56.9849
1 | 0.2841 | 0.00385 | -0.0262 | 73.7922
1.5 | 0.3419 | 0.00394 | -0.0266 | 86.7766
2 | 0.3996 | 0.00404 | -0.027 | 98.9109
2.5 | 0.457 | 0.00419 | -0.0273 | 109.0692
3 | 0.5134 | 0.00451 | -0.0277 | 113.8359
3.5 | 0.5689 | 0.00502 | -0.0279 | 113.3267
4 | 0.6236 | 0.00559 | -0.028 | 111.5564
4.5 | 0.6774 | 0.00623 | -0.028 | 108.7319
5 | 0.7302 | 0.00683 | -0.0277 | 106.9107
5.5 | 0.7802 | 0.00732 | -0.0267 | 106.5847
6 | 0.8392 | 0.00772 | -0.0276 | 108.7047
6.5 | 0.894 | 0.00818 | -0.0277 | 109.291
7 | 0.9484 | 0.00864 | -0.0277 | 109.7685
7.5 | 1.0026 | 0.00909 | -0.0277 | 110.297
8 | 1.0557 | 0.00967 | -0.0276 | 109.1727
8.5 | 1.1089 | 0.01016 | -0.0274 | 109.1437
9 | 1.1604 | 0.01082 | -0.0271 | 107.2458
9.5 | 1.2119 | 0.01142 | -0.0267 | 106.1208
10 | 1.2613 | 0.01221 | -0.0261 | 103.3006
10.5 | 1.31 | 0.01299 | -0.0254 | 100.8468
11 | 1.3571 | 0.01383 | -0.0245 | 98.1273
11.5 | 1.401 | 0.01488 | -0.0232 | 94.1532
12 | 1.4394 | 0.01629 | -0.0212 | 88.361
12.5 | 1.4778 | 0.01742 | -0.0191 | 84.8335
13 | 1.5107 | 0.01871 | -0.0164 | 80.7429
13.5 | 1.5268 | 0.02012 | -0.0111 | 75.8847
14 | 1.5399 | 0.02206 | -0.0067 | 69.8051
14.5 | 1.5526 | 0.02448 | -0.0034 | 63.4232
15 | 1.5614 | 0.02757 | -0.0007 | 56.634
15.5 | 1.5654 | 0.03147 | 0.0013 | 49.7426
16 | 1.571 | 0.03561 | 0.0022 | 44.1168
16.5 | 1.5672 | 0.04114 | 0.0024 | 38.0943
17 | 1.5641 | 0.04704 | 0.0016 | 33.2504
17.5 | 1.5575 | 0.05395 | -0.0003 | 28.8693
18 | 1.5391 | 0.06322 | -0.0038 | 24.3451
18.5 | 1.5088 | 0.0753 | -0.0095 | 20.0372
19 | 1.4801 | 0.08822 | -0.0165 | 16.7774
19.5 | 1.4441 | 0.10347 | -0.0253 | 13.9567
20 | 1.3537 | 0.13159 | -0.0427 | 10.2873

## 69. Re 4M Mach 0.25 (1)
BIGFOIL.COM POLAR EXPORT
NACA63-310 a=0.0
NACA63-310 a=0.0 |  |  |  | Cl Max: | 1.039 | at alpha= | 9 | deg
JavaFoil+Calcfoil stall+Eppler ext transition |  |  |  | L/D Max: | 120.194 | at alpha= | 4.5 | deg
Re: | 4000000 |  |  | Cd Min: | 0.00465 | at alpha= | 1 | deg
Mach: | 0.25 |  |  | Cl=0 at alpha= | -1.45 | deg
|  |  |  | @ Cl=0.1, Cd= | 0.0050925
|  |  |  | @ Cl=0.4, Cd= | 0.10554
|  |  |  | @ Cl=0.6, Cd= | 0.10554
alpha (deg) | Cl | Cd | Cm | Cl/Cd
-11.5 | -0.378 | 0.07981 | -0.007 | -4.737
-11 | -0.424 | 0.07612 | -0.007 | -5.565
-10.5 | -0.462 | 0.07173 | -0.007 | -6.44
-10 | -0.487 | 0.0675 | -0.007 | -7.213
-9.5 | -0.501 | 0.06314 | -0.007 | -7.939
-9 | -0.508 | 0.05764 | -0.008 | -8.821
-8.5 | -0.508 | 0.05334 | -0.008 | -9.53
-8 | -0.501 | 0.04979 | -0.008 | -10.057
-7.5 | -0.487 | 0.04545 | -0.009 | -10.722
-7 | -0.467 | 0.04243 | -0.01 | -11
-6.5 | -0.544 | 0.00852 | -0.018 | -63.816
-6 | -0.504 | 0.00836 | -0.019 | -60.318
-5.5 | -0.459 | 0.00808 | -0.019 | -56.881
-5 | -0.41 | 0.00787 | -0.019 | -52.128
-4.5 | -0.357 | 0.00764 | -0.02 | -46.723
-4 | -0.301 | 0.0074 | -0.02 | -40.732
-3.5 | -0.244 | 0.00725 | -0.021 | -33.692
-3 | -0.186 | 0.00715 | -0.021 | -25.999
-2.5 | -0.127 | 0.00695 | -0.021 | -18.23
-2 | -0.067 | 0.00684 | -0.022 | -9.765
-1.5 | -0.006 | 0.00676 | -0.022 | -0.956
-1 | 0.054 | 0.0051 | -0.023 | 10.612
-0.5 | 0.115 | 0.00509 | -0.023 | 22.583
0 | 0.175 | 0.00481 | -0.023 | 36.469
0.5 | 0.236 | 0.0048 | -0.024 | 49.177
1 | 0.297 | 0.00465 | -0.024 | 63.737
1.5 | 0.357 | 0.0047 | -0.025 | 75.994
2 | 0.417 | 0.00493 | -0.025 | 84.61
2.5 | 0.477 | 0.00482 | -0.025 | 99.168
3 | 0.537 | 0.00496 | -0.026 | 108.341
3.5 | 0.596 | 0.00522 | -0.026 | 114.362
4 | 0.655 | 0.00554 | -0.027 | 118.131
4.5 | 0.712 | 0.00592 | -0.027 | 120.194
5 | 0.768 | 0.00773 | -0.027 | 99.292
5.5 | 0.821 | 0.00754 | -0.028 | 108.992
6 | 0.871 | 0.00781 | -0.028 | 111.464
6.5 | 0.917 | 0.0082 | -0.029 | 111.745
7 | 0.957 | 0.01021 | -0.029 | 93.761
7.5 | 0.992 | 0.01079 | -0.03 | 91.94
8 | 1.018 | 0.01145 | -0.03 | 88.929
8.5 | 1.036 | 0.01221 | -0.03 | 84.904
9 | 1.039 | 0.01314 | -0.031 | 79.053
9.5 | 1.024 | 0.01418 | -0.031 | 72.228
10 | 0.994 | 0.01563 | -0.031 | 63.625
10.5 | 0.947 | 0.01794 | -0.031 | 52.792
11 | 0.852 | 0.02913 | -0.029 | 29.249
11.5 | 0.706 | 0.07296 | -0.019 | 9.672
12 | 0.641 | 0.08082 | -0.017 | 7.926
12.5 | 0.569 | 0.09024 | -0.016 | 6.309
13 | 0.494 | 0.09613 | -0.016 | 5.137
13.5 | 0.413 | 0.09892 | -0.017 | 4.177
14 | 0.325 | 0.10554 | -0.017 | 3.083

## 70. Re 4M Mach 0.25 (2)
BIGFOIL.COM POLAR EXPORT
NACA63-310 a=0.0
NACA63-310 a=0.0 |  |  |  | Cl Max: | 1.4359 | at alpha= | 13 | deg
XFOIL ncrit=9 |  |  |  | L/D Max: | 115.621 | at alpha= | 3 | deg
Re: | 4000000 |  |  | Cd Min: | 0.18093 | at alpha= | -15 | deg
Mach: | 0.25 |  |  | Cl=0 at alpha= | -1.5034 | deg
|  |  |  | @ Cl=0.1, Cd= | 0.0051615
|  |  |  | @ Cl=0.4, Cd= | 0.0040638
|  |  |  | @ Cl=0.6, Cd= | 0.0052538
alpha (deg) | Cl | Cd | Cm | Cl/Cd
-15 | -0.6374 | 0.18093 | 0.0392 | -3.5229
-14.5 | -0.6272 | 0.17023 | 0.0343 | -3.6844
-14 | -0.6175 | 0.16021 | 0.0296 | -3.8543
-13 | -0.6046 | 0.1396 | 0.0194 | -4.3309
-12.5 | -0.6037 | 0.12822 | 0.0136 | -4.7083
-12 | -0.5968 | 0.11917 | 0.0089 | -5.008
-11.5 | -0.6126 | 0.10469 | 0.0012 | -5.8516
-11 | -0.6073 | 0.09646 | -0.0033 | -6.2959
-10.5 | -0.772 | 0.05627 | -0.0352 | -13.7196
-10 | -0.9813 | 0.01787 | -0.0319 | -54.9133
-9.5 | -0.9331 | 0.01525 | -0.0302 | -61.1869
-9 | -0.8816 | 0.01314 | -0.0287 | -67.0928
-8.5 | -0.8236 | 0.01236 | -0.0277 | -66.6343
-8 | -0.7655 | 0.01161 | -0.0268 | -65.9345
-7.5 | -0.707 | 0.01099 | -0.0262 | -64.3312
-7 | -0.6511 | 0.0097 | -0.0253 | -67.1237
-6.5 | -0.5916 | 0.00932 | -0.0249 | -63.4764
-6 | -0.5327 | 0.00882 | -0.0246 | -60.3968
-5.5 | -0.4735 | 0.00842 | -0.0244 | -56.2352
-5 | -0.4156 | 0.00767 | -0.024 | -54.1851
-4.5 | -0.3569 | 0.00714 | -0.0239 | -49.986
-4 | -0.2974 | 0.00688 | -0.0239 | -43.2267
-3.5 | -0.2378 | 0.00663 | -0.024 | -35.8673
-3 | -0.1784 | 0.00637 | -0.0241 | -28.0063
-2.5 | -0.1188 | 0.00616 | -0.0243 | -19.2857
-2 | -0.0592 | 0.00601 | -0.0246 | -9.8502
-1.5 | 0.0004 | 0.00586 | -0.0249 | 0.068259
-1 | 0.0596 | 0.00561 | -0.0252 | 10.6239
0 | 0.1758 | 0.00432 | -0.0262 | 40.6944
0.5 | 0.2345 | 0.004 | -0.0266 | 58.625
1 | 0.2937 | 0.00389 | -0.027 | 75.5013
1.5 | 0.3534 | 0.00397 | -0.0274 | 89.0176
2 | 0.413 | 0.00409 | -0.0277 | 100.978
2.5 | 0.4723 | 0.00424 | -0.0281 | 111.3915
3 | 0.5307 | 0.00459 | -0.0284 | 115.6209
3.5 | 0.588 | 0.00512 | -0.0285 | 114.8438
4 | 0.6445 | 0.00575 | -0.0286 | 112.087
4.5 | 0.7002 | 0.00643 | -0.0285 | 108.8958
5 | 0.7548 | 0.0071 | -0.028 | 106.3099
5.5 | 0.8076 | 0.00755 | -0.0269 | 106.9669
6 | 0.868 | 0.00797 | -0.0274 | 108.9084
6.5 | 0.9254 | 0.00843 | -0.0272 | 109.7746
7 | 0.9821 | 0.00896 | -0.0269 | 109.6094
7.5 | 1.0384 | 0.00952 | -0.0265 | 109.0756
8 | 1.0942 | 0.01011 | -0.0259 | 108.2295
8.5 | 1.1483 | 0.01087 | -0.0251 | 105.6394
9 | 1.2027 | 0.01155 | -0.0242 | 104.1299
9.5 | 1.2538 | 0.01254 | -0.0228 | 99.9841
10 | 1.3043 | 0.0135 | -0.0213 | 96.6148
10.5 | 1.3508 | 0.0147 | -0.0193 | 91.8912
11 | 1.3877 | 0.01655 | -0.0159 | 83.8489
11.5 | 1.4185 | 0.01846 | -0.012 | 76.8418
12 | 1.4306 | 0.0204 | -0.0054 | 70.1275
12.5 | 1.4336 | 0.0234 | 0.0002 | 61.265
13 | 1.4359 | 0.02719 | 0.0041 | 52.8099
13.5 | 1.4324 | 0.03208 | 0.0066 | 44.6509
14 | 1.4174 | 0.03875 | 0.0074 | 36.5781
14.5 | 1.3975 | 0.04683 | 0.0063 | 29.842
15 | 1.3642 | 0.05771 | 0.0024 | 23.6389
15.5 | 1.3256 | 0.0711 | -0.0044 | 18.6442
16 | 1.2945 | 0.08503 | -0.0124 | 15.224
16.5 | 1.2522 | 0.1026 | -0.0233 | 12.2047
17 | 1.2122 | 0.12098 | -0.0346 | 10.0198
17.5 | 1.1648 | 0.14191 | -0.0475 | 8.208
18 | 1.1063 | 0.16653 | -0.0629 | 6.6432

## 71. Re 4M Mach 0.50 (1)
BIGFOIL.COM POLAR EXPORT
NACA63-310 a=0.0
NACA63-310 a=0.0 |  |  |  | Cl Max: | 1.129 | at alpha= | 20 | deg
JavaFoil+Calcfoil stall+Eppler ext transition |  |  |  | L/D Max: | 124.608 | at alpha= | 4.5 | deg
Re: | 4000000 |  |  | Cd Min: | 0.00469 | at alpha= | -0.5 | deg
Mach: | 0.5 |  |  | Cl=0 at alpha= | -1.4478 | deg
|  |  |  | @ Cl=0.1, Cd= | 0.0053118
|  |  |  | @ Cl=0.4, Cd= | 0.0048508
|  |  |  | @ Cl=0.6, Cd= | 0.00526
alpha (deg) | Cl | Cd | Cm | Cl/Cd
-20 | -0.997 | 0.1656 | -0.007 | -6.021
-19.5 | -0.97 | 0.1565 | -0.007 | -6.197
-19 | -0.942 | 0.15122 | -0.007 | -6.227
-18.5 | -0.915 | 0.14736 | -0.007 | -6.21
-18 | -0.889 | 0.14181 | -0.007 | -6.267
-17.5 | -0.863 | 0.13824 | -0.007 | -6.24
-17 | -0.837 | 0.13514 | -0.007 | -6.196
-16.5 | -0.809 | 0.12765 | -0.007 | -6.342
-16 | -0.782 | 0.1228 | -0.007 | -6.366
-15.5 | -0.755 | 0.11787 | -0.007 | -6.409
-15 | -0.729 | 0.11382 | -0.008 | -6.407
-14.5 | -0.703 | 0.10846 | -0.008 | -6.48
-14 | -0.676 | 0.1071 | -0.008 | -6.314
-13.5 | -0.649 | 0.09818 | -0.008 | -6.605
-13 | -0.622 | 0.09052 | -0.008 | -6.871
-12.5 | -0.595 | 0.08332 | -0.008 | -7.146
-12 | -0.569 | 0.07707 | -0.008 | -7.381
-11.5 | -0.542 | 0.07211 | -0.008 | -7.517
-11 | -0.515 | 0.08682 | -0.008 | -5.927
-10.5 | -0.488 | 0.07448 | -0.008 | -6.547
-10 | -0.461 | 0.06549 | -0.009 | -7.043
-9.5 | -0.435 | 0.06029 | -0.009 | -7.209
-9 | -0.408 | 0.05589 | -0.009 | -7.299
-8.5 | -0.382 | 0.05129 | -0.01 | -7.447
-8 | -0.353 | 0.06217 | -0.009 | -5.677
-7.5 | -0.326 | 0.05245 | -0.009 | -6.217
-7 | -0.299 | 0.0477 | -0.009 | -6.275
-6.5 | -0.273 | 0.04324 | -0.01 | -6.311
-6 | -0.246 | 0.04249 | -0.01 | -5.779
-5.5 | -0.344 | 0.03961 | -0.009 | -8.677
-5 | -0.341 | 0.0365 | -0.01 | -9.332
-4.5 | -0.381 | 0.00772 | -0.022 | -49.377
-4 | -0.328 | 0.00745 | -0.023 | -43.999
-3.5 | -0.268 | 0.0072 | -0.023 | -37.288
-3 | -0.206 | 0.007 | -0.023 | -29.406
-2.5 | -0.141 | 0.00681 | -0.024 | -20.658
-2 | -0.074 | 0.00666 | -0.024 | -11.174
-1.5 | -0.007 | 0.00629 | -0.025 | -1.146
-1 | 0.06 | 0.0062 | -0.025 | 9.748
-0.5 | 0.128 | 0.00469 | -0.026 | 27.37
0 | 0.196 | 0.0047 | -0.026 | 41.719
0.5 | 0.264 | 0.00473 | -0.026 | 55.729
1 | 0.331 | 0.00477 | -0.027 | 69.519
1.5 | 0.399 | 0.00485 | -0.027 | 82.173
2 | 0.466 | 0.0049 | -0.028 | 95.031
2.5 | 0.533 | 0.00504 | -0.028 | 105.831
3 | 0.6 | 0.00526 | -0.029 | 114.086
3.5 | 0.665 | 0.00564 | -0.029 | 117.897
4 | 0.729 | 0.0061 | -0.03 | 119.632
4.5 | 0.791 | 0.00635 | -0.03 | 124.608
5 | 0.848 | 0.00951 | -0.031 | 89.161
5.5 | 0.9 | 0.01022 | -0.031 | 87.984
6 | 0.938 | 0.01091 | -0.031 | 85.92
6.5 | 0.956 | 0.0118 | -0.032 | 80.963
7 | 0.935 | 0.01306 | -0.032 | 71.566
7.5 | 0.743 | 0.01471 | -0.032 | 50.481
8 | 0.503 | 0.05479 | -0.015 | 9.19
8.5 | 0.636 | 0.01708 | -0.033 | 37.237
9 | 0.558 | 0.05999 | -0.017 | 9.293
9.5 | 0.582 | 0.0692 | -0.015 | 8.409
10 | 0.717 | 0.02184 | -0.034 | 32.823
10.5 | 0.637 | 0.06945 | -0.019 | 9.176
11 | 0.661 | 0.08075 | -0.017 | 8.186
11.5 | 0.688 | 0.0765 | -0.019 | 8.998
12 | 0.714 | 0.08293 | -0.019 | 8.609
12.5 | 0.739 | 0.09221 | -0.019 | 8.019
13 | 0.766 | 0.10054 | -0.02 | 7.623
13.5 | 0.792 | 0.10331 | -0.02 | 7.665
14 | 0.817 | 0.10918 | -0.02 | 7.486
14.5 | 0.845 | 0.11308 | -0.022 | 7.471
15 | 0.873 | 0.11917 | -0.023 | 7.329
15.5 | 0.896 | 0.12108 | -0.022 | 7.399
16 | 0.922 | 0.12494 | -0.023 | 7.377
16.5 | 0.95 | 0.13129 | -0.024 | 7.239
17 | 0.974 | 0.13619 | -0.024 | 7.154
17.5 | 1 | 0.13871 | -0.025 | 7.207
18 | 1.026 | 0.14297 | -0.025 | 7.174
18.5 | 1.055 | 0.14934 | -0.027 | 7.067
19 | 1.084 | 0.15772 | -0.028 | 6.872
19.5 | 1.103 | 0.1564 | -0.027 | 7.054
20 | 1.129 | 0.16104 | -0.027 | 7.009

## 72. Re 4M Mach 0.50 (2)
BIGFOIL.COM POLAR EXPORT
NACA63-310 a=0.0
NACA63-310 a=0.0 |  |  |  | Cl Max: | 1.128 | at alpha= | 7 | deg
XFOIL ncrit=9 |  |  |  | L/D Max: | 122.189 | at alpha= | 3 | deg
Re: | 4000000 |  |  | Cd Min: | 0.28403 | at alpha= | -20 | deg
Mach: | 0.5 |  |  | Cl=0 at alpha= | -1.516 | deg
|  |  |  | @ Cl=0.1, Cd= | 0.0056329
|  |  |  | @ Cl=0.4, Cd= | 0.0041538
|  |  |  | @ Cl=0.6, Cd= | 0.0049175
alpha (deg) | Cl | Cd | Cm | Cl/Cd
-20 | -0.893 | 0.28403 | 0.1024 | -3.144
-19.5 | -0.8703 | 0.27513 | 0.0969 | -3.1632
-19 | -0.8484 | 0.26573 | 0.0912 | -3.1927
-18.5 | -0.8254 | 0.25786 | 0.0859 | -3.201
-18 | -0.802 | 0.24985 | 0.0806 | -3.2099
-17.5 | -0.7783 | 0.24072 | 0.0754 | -3.2332
-17 | -0.7552 | 0.23186 | 0.0701 | -3.2571
-16.5 | -0.7326 | 0.22314 | 0.0649 | -3.2831
-16 | -0.7106 | 0.21438 | 0.0598 | -3.3147
-15.5 | -0.6886 | 0.20561 | 0.0547 | -3.3491
-15 | -0.6681 | 0.19687 | 0.0496 | -3.3936
-14.5 | -0.6474 | 0.18786 | 0.0445 | -3.4462
-14 | -0.6279 | 0.17868 | 0.0395 | -3.5141
-13.5 | -0.6098 | 0.16918 | 0.0345 | -3.6044
-13 | -0.5936 | 0.1592 | 0.0294 | -3.7286
-12.5 | -0.5775 | 0.14996 | 0.0244 | -3.851
-12 | -0.5576 | 0.14238 | 0.0199 | -3.9163
-10.5 | -0.518 | 0.11458 | 0.0043 | -4.5209
-10 | -0.514 | 0.10445 | -0.0007 | -4.921
-9.5 | -0.5093 | 0.09516 | -0.006 | -5.352
-9 | -0.5039 | 0.0864 | -0.0111 | -5.8322
-8.5 | -0.5041 | 0.07709 | -0.0168 | -6.5391
-8 | -0.5004 | 0.06896 | -0.0221 | -7.2564
-7.5 | -0.5135 | 0.0579 | -0.0323 | -8.8687
-6.5 | -0.5473 | 0.03986 | -0.0389 | -13.7306
-6 | -0.54 | 0.02972 | -0.0386 | -18.1696
-5.5 | -0.5093 | 0.0214 | -0.037 | -23.7991
-5 | -0.4671 | 0.01339 | -0.0345 | -34.8842
-4.5 | -0.4084 | 0.00944 | -0.0321 | -43.2627
-4 | -0.3419 | 0.00802 | -0.0305 | -42.6309
-3.5 | -0.2731 | 0.00732 | -0.0295 | -37.3087
-3 | -0.204 | 0.00686 | -0.0289 | -29.7376
-2 | -0.0664 | 0.00624 | -0.0284 | -10.641
-1.5 | 0.0022 | 0.00606 | -0.0285 | 0.36304
-1 | 0.0704 | 0.0059 | -0.0287 | 11.9322
-0.5 | 0.1369 | 0.0053 | -0.0291 | 25.8302
0 | 0.2023 | 0.00448 | -0.0297 | 45.1562
0.5 | 0.269 | 0.00412 | -0.0301 | 65.2913
1 | 0.3368 | 0.00408 | -0.0304 | 82.549
1.5 | 0.4053 | 0.00416 | -0.0308 | 97.4279
2 | 0.4736 | 0.0043 | -0.0311 | 110.1395
2.5 | 0.5419 | 0.00449 | -0.0314 | 120.6904
3 | 0.6085 | 0.00498 | -0.0314 | 122.1888
3.5 | 0.6741 | 0.00564 | -0.0311 | 119.5213
4 | 0.7379 | 0.00652 | -0.0305 | 113.1748
4.5 | 0.8013 | 0.0074 | -0.0295 | 108.2838
5 | 0.8654 | 0.00811 | -0.0281 | 106.7078
6 | 0.9978 | 0.00914 | -0.0245 | 109.1685
6.5 | 1.0646 | 0.00994 | -0.0223 | 107.1026
7 | 1.128 | 0.01104 | -0.0191 | 102.1739

## 73. Re 5M Mach 0.00 (1)
BIGFOIL.COM POLAR EXPORT
NACA63-310 a=0.0
NACA63-310 a=0.0 |  |  |  | Cl Max: | 1.07 | at alpha= | 9.5 | deg
JavaFoil+Calcfoil stall+Eppler ext transition |  |  |  | L/D Max: | 119.332 | at alpha= | 4.5 | deg
Re: | 5000000 |  |  | Cd Min: | 0.00471 | at alpha= | 0 | deg
Mach: | 0 |  |  | Cl=0 at alpha= | -1.4483 | deg
|  |  |  | @ Cl=0.1, Cd= | 0.0049819
|  |  |  | @ Cl=0.4, Cd= | 0.0048566
|  |  |  | @ Cl=0.6, Cd= | 0.0052904
alpha (deg) | Cl | Cd | Cm | Cl/Cd
-13 | -0.523 | 0.09003 | -0.006 | -5.804
-12.5 | -0.54 | 0.08667 | -0.006 | -6.227
-12 | -0.555 | 0.08012 | -0.006 | -6.925
-11.5 | -0.567 | 0.07625 | -0.007 | -7.439
-11 | -0.576 | 0.07094 | -0.007 | -8.126
-10.5 | -0.582 | 0.06667 | -0.007 | -8.726
-10 | -0.58 | 0.06158 | -0.007 | -9.414
-9.5 | -0.572 | 0.05791 | -0.008 | -9.872
-9 | -0.561 | 0.05313 | -0.008 | -10.554
-8.5 | -0.545 | 0.04944 | -0.009 | -11.027
-8 | -0.647 | 0.00894 | -0.017 | -72.319
-7.5 | -0.616 | 0.0086 | -0.017 | -71.676
-7 | -0.581 | 0.00831 | -0.017 | -69.87
-6.5 | -0.541 | 0.00805 | -0.018 | -67.203
-6 | -0.498 | 0.00785 | -0.018 | -63.376
-5.5 | -0.451 | 0.00769 | -0.018 | -58.6
-5 | -0.401 | 0.00749 | -0.019 | -53.47
-4.5 | -0.348 | 0.00731 | -0.019 | -47.528
-4 | -0.293 | 0.00712 | -0.019 | -41.176
-3.5 | -0.237 | 0.00696 | -0.02 | -34.073
-3 | -0.18 | 0.00687 | -0.02 | -26.237
-2.5 | -0.123 | 0.00667 | -0.021 | -18.396
-2 | -0.065 | 0.00665 | -0.021 | -9.734
-1.5 | -0.006 | 0.00652 | -0.021 | -0.96
-1 | 0.052 | 0.00499 | -0.022 | 10.499
-0.5 | 0.111 | 0.00498 | -0.022 | 22.35
0 | 0.17 | 0.00471 | -0.023 | 36.111
0.5 | 0.229 | 0.00477 | -0.023 | 47.956
1 | 0.287 | 0.00478 | -0.023 | 60.121
1.5 | 0.346 | 0.00481 | -0.024 | 71.817
2 | 0.404 | 0.00486 | -0.024 | 83.189
2.5 | 0.462 | 0.00494 | -0.025 | 93.581
3 | 0.52 | 0.00509 | -0.025 | 102.303
3.5 | 0.578 | 0.00519 | -0.025 | 111.285
4 | 0.635 | 0.00545 | -0.026 | 116.378
4.5 | 0.69 | 0.00579 | -0.026 | 119.332
5 | 0.745 | 0.00637 | -0.027 | 116.983
5.5 | 0.798 | 0.00756 | -0.027 | 105.539
6 | 0.848 | 0.00739 | -0.027 | 114.724
6.5 | 0.895 | 0.00765 | -0.028 | 116.93
7 | 0.938 | 0.00795 | -0.028 | 118.036
7.5 | 0.978 | 0.00983 | -0.029 | 99.478
8 | 1.013 | 0.01036 | -0.029 | 97.768
8.5 | 1.042 | 0.01092 | -0.029 | 95.467
9 | 1.062 | 0.01153 | -0.03 | 92.089
9.5 | 1.07 | 0.01224 | -0.03 | 87.413
10 | 1.07 | 0.01309 | -0.03 | 81.731
10.5 | 1.061 | 0.01398 | -0.031 | 75.944
11 | 1.045 | 0.01516 | -0.031 | 68.92
11.5 | 1.02 | 0.01675 | -0.031 | 60.916
12 | 0.982 | 0.02027 | -0.031 | 48.44
12.5 | 0.951 | 0.02159 | -0.031 | 44.063
13 | 0.898 | 0.02837 | -0.031 | 31.66
13.5 | 0.812 | 0.05223 | -0.028 | 15.55
14 | 0.733 | 0.08583 | -0.022 | 8.535
14.5 | 0.693 | 0.09585 | -0.02 | 7.235

## 74. Re 5M Mach 0.00 (2)
BIGFOIL.COM POLAR EXPORT
NACA63-310 a=0.0
NACA63-310 a=0.0 |  |  |  | Cl Max: | 1.637 | at alpha= | 17.5 | deg
XFOIL ncrit=9 |  |  |  | L/D Max: | 115.724 | at alpha= | 7.5 | deg
Re: | 5000000 |  |  | Cd Min: | 0.08981 | at alpha= | 20 | deg
Mach: | 0 |  |  | Cl=0 at alpha= | -1.4965 | deg
|  |  |  | @ Cl=0.1, Cd= | 0.0050031
|  |  |  | @ Cl=0.4, Cd= | 0.0039666
|  |  |  | @ Cl=0.6, Cd= | 0.0053814
alpha (deg) | Cl | Cd | Cm | Cl/Cd
-18 | -1.3834 | 0.05064 | -0.0385 | -27.3183
-17.5 | -1.4249 | 0.04 | -0.0438 | -35.6225
-17 | -1.4572 | 0.03306 | -0.0434 | -44.0774
-16.5 | -1.473 | 0.02929 | -0.0389 | -50.2902
-16 | -1.4725 | 0.02643 | -0.0336 | -55.7132
-15.5 | -1.449 | 0.02398 | -0.0311 | -60.4254
-15 | -1.4174 | 0.02187 | -0.0291 | -64.8102
-14.5 | -1.3796 | 0.02014 | -0.0277 | -68.5005
-14 | -1.3378 | 0.0187 | -0.0266 | -71.5401
-13.5 | -1.2935 | 0.0174 | -0.0257 | -74.3391
-13 | -1.2504 | 0.01557 | -0.0247 | -80.3083
-12.5 | -1.2028 | 0.01436 | -0.0242 | -83.7604
-12 | -1.1507 | 0.01344 | -0.0243 | -85.6176
-11.5 | -1.1056 | 0.01286 | -0.0225 | -85.972
-11 | -1.0546 | 0.01228 | -0.022 | -85.8795
-10.5 | -1.0041 | 0.01135 | -0.0215 | -88.467
-10 | -0.9515 | 0.01077 | -0.0213 | -88.3473
-9.5 | -0.8977 | 0.01035 | -0.0212 | -86.7343
-9 | -0.8433 | 0.00998 | -0.0212 | -84.499
-8.5 | -0.7885 | 0.00964 | -0.0212 | -81.7946
-8 | -0.7343 | 0.00908 | -0.0212 | -80.87
-7 | -0.6243 | 0.00815 | -0.0212 | -76.6012
-6.5 | -0.5684 | 0.00786 | -0.0214 | -72.3155
-6 | -0.5123 | 0.00757 | -0.0215 | -67.675
-5.5 | -0.456 | 0.00732 | -0.0217 | -62.2951
-5 | -0.3998 | 0.00694 | -0.0219 | -57.6081
-4.5 | -0.3434 | 0.00661 | -0.022 | -51.9516
-4 | -0.2865 | 0.00641 | -0.0223 | -44.6958
-3.5 | -0.2295 | 0.00623 | -0.0226 | -36.8379
-3 | -0.1723 | 0.00605 | -0.0229 | -28.4793
-2.5 | -0.1151 | 0.00589 | -0.0232 | -19.5416
-2 | -0.0578 | 0.00575 | -0.0235 | -10.0522
-1.5 | -0.0004 | 0.00563 | -0.0239 | -0.071048
-1 | 0.0567 | 0.00541 | -0.0243 | 10.4806
-0.5 | 0.1131 | 0.00488 | -0.0248 | 23.1762
0 | 0.1693 | 0.0043 | -0.0253 | 39.3721
0.5 | 0.2261 | 0.00401 | -0.0257 | 56.384
1 | 0.2827 | 0.00376 | -0.0261 | 75.1862
1.5 | 0.3402 | 0.00384 | -0.0265 | 88.5938
2 | 0.3975 | 0.00396 | -0.0269 | 100.3788
2.5 | 0.4546 | 0.00411 | -0.0273 | 110.6083
3 | 0.5103 | 0.00459 | -0.0277 | 111.1765
3.5 | 0.5658 | 0.00503 | -0.028 | 112.4851
4.5 | 0.6748 | 0.00615 | -0.0283 | 109.7236
5 | 0.7285 | 0.00669 | -0.0283 | 108.8939
5.5 | 0.7817 | 0.00712 | -0.0281 | 109.7893
6 | 0.8316 | 0.0074 | -0.027 | 112.3784
6.5 | 0.8904 | 0.00778 | -0.0281 | 114.4473
7 | 0.9445 | 0.00823 | -0.0282 | 114.7631
7.5 | 0.9987 | 0.00863 | -0.0283 | 115.7242
8 | 1.0518 | 0.00915 | -0.0283 | 114.9508
8.5 | 1.1049 | 0.0096 | -0.0283 | 115.0938
9 | 1.1564 | 0.01021 | -0.0281 | 113.2615
9.5 | 1.2082 | 0.01074 | -0.0279 | 112.4953
10 | 1.2577 | 0.01147 | -0.0275 | 109.6513
10.5 | 1.3074 | 0.01211 | -0.0271 | 107.9604
11 | 1.3552 | 0.01287 | -0.0265 | 105.2991
11.5 | 1.3999 | 0.01388 | -0.0254 | 100.8573
12 | 1.4439 | 0.01478 | -0.0243 | 97.6928
12.5 | 1.486 | 0.01571 | -0.023 | 94.5894
13 | 1.5249 | 0.01675 | -0.0213 | 91.0388
13.5 | 1.5596 | 0.01789 | -0.019 | 87.1772
14 | 1.5805 | 0.01915 | -0.0145 | 82.5326
14.5 | 1.5943 | 0.02073 | -0.0097 | 76.9079
15 | 1.6067 | 0.02287 | -0.006 | 70.2536
15.5 | 1.6177 | 0.0255 | -0.0031 | 63.4392
16 | 1.6295 | 0.0284 | -0.0011 | 57.3768
16.5 | 1.6366 | 0.03203 | 0.0004 | 51.0958
17 | 1.6365 | 0.03668 | 0.0013 | 44.6156
17.5 | 1.637 | 0.04168 | 0.0012 | 39.2754
18 | 1.6281 | 0.04822 | 0.0002 | 33.764
18.5 | 1.6165 | 0.0558 | -0.002 | 28.9695
19 | 1.6054 | 0.06402 | -0.0052 | 25.0765
19.5 | 1.5715 | 0.07651 | -0.0111 | 20.5398
20 | 1.5395 | 0.08981 | -0.0181 | 17.1417

## 75. Re 5M Mach 0.10 (1)
BIGFOIL.COM POLAR EXPORT
NACA63-310 a=0.0
NACA63-310 a=0.0 |  |  |  | Cl Max: | 1.066 | at alpha= | 9.5 | deg
JavaFoil+Calcfoil stall+Eppler ext transition |  |  |  | L/D Max: | 119.116 | at alpha= | 4.5 | deg
Re: | 5000000 |  |  | Cd Min: | 0.00475 | at alpha= | 0 | deg
Mach: | 0.1 |  |  | Cl=0 at alpha= | -1.4491 | deg
|  |  |  | @ Cl=0.1, Cd= | 0.00501
|  |  |  | @ Cl=0.4, Cd= | 0.0048909
|  |  |  | @ Cl=0.6, Cd= | 0.00528
alpha (deg) | Cl | Cd | Cm | Cl/Cd
-12.5 | -0.514 | 0.08624 | -0.006 | -5.955
-12 | -0.532 | 0.08142 | -0.006 | -6.538
-11.5 | -0.548 | 0.07667 | -0.007 | -7.152
-11 | -0.561 | 0.07147 | -0.007 | -7.848
-10.5 | -0.569 | 0.06702 | -0.007 | -8.494
-10 | -0.57 | 0.0621 | -0.007 | -9.182
-9.5 | -0.565 | 0.05856 | -0.008 | -9.639
-9 | -0.555 | 0.05373 | -0.008 | -10.332
-8.5 | -0.541 | 0.05019 | -0.009 | -10.774
-8 | -0.532 | 0.04096 | -0.011 | -12.994
-7.5 | -0.615 | 0.00865 | -0.017 | -71.131
-7 | -0.581 | 0.00834 | -0.017 | -69.69
-6.5 | -0.542 | 0.00812 | -0.018 | -66.755
-6 | -0.499 | 0.00791 | -0.018 | -63.075
-5.5 | -0.452 | 0.0077 | -0.018 | -58.747
-5 | -0.402 | 0.0075 | -0.019 | -53.617
-4.5 | -0.349 | 0.00731 | -0.019 | -47.734
-4 | -0.294 | 0.00712 | -0.02 | -41.316
-3.5 | -0.238 | 0.00693 | -0.02 | -34.364
-3 | -0.181 | 0.00686 | -0.02 | -26.393
-2.5 | -0.123 | 0.00668 | -0.021 | -18.461
-2 | -0.065 | 0.00664 | -0.021 | -9.799
-1.5 | -0.006 | 0.00653 | -0.022 | -0.964
-1 | 0.053 | 0.00501 | -0.022 | 10.517
-0.5 | 0.112 | 0.00501 | -0.022 | 22.304
0 | 0.171 | 0.00475 | -0.023 | 35.936
0.5 | 0.23 | 0.00475 | -0.023 | 48.329
1 | 0.289 | 0.00477 | -0.023 | 60.552
1.5 | 0.347 | 0.00481 | -0.024 | 72.188
2 | 0.406 | 0.0049 | -0.024 | 82.946
2.5 | 0.465 | 0.00493 | -0.025 | 94.262
3 | 0.523 | 0.00508 | -0.025 | 103.04
3.5 | 0.581 | 0.0052 | -0.026 | 111.747
4 | 0.638 | 0.00544 | -0.026 | 117.141
4.5 | 0.694 | 0.00582 | -0.026 | 119.116
5 | 0.749 | 0.00639 | -0.027 | 117.213
5.5 | 0.802 | 0.00756 | -0.027 | 106.043
6 | 0.851 | 0.00739 | -0.028 | 115.267
6.5 | 0.898 | 0.00765 | -0.028 | 117.436
7 | 0.942 | 0.00795 | -0.028 | 118.41
7.5 | 0.981 | 0.00989 | -0.029 | 99.182
8 | 1.015 | 0.01041 | -0.029 | 97.434
8.5 | 1.043 | 0.01104 | -0.03 | 94.491
9 | 1.06 | 0.01166 | -0.03 | 90.944
9.5 | 1.066 | 0.01241 | -0.03 | 85.895
10 | 1.062 | 0.01332 | -0.03 | 79.773
10.5 | 1.05 | 0.01426 | -0.031 | 73.65
11 | 1.029 | 0.01554 | -0.031 | 66.223
11.5 | 0.999 | 0.01733 | -0.031 | 57.671
12 | 0.949 | 0.02253 | -0.031 | 42.128
12.5 | 0.914 | 0.02397 | -0.031 | 38.134
13 | 0.829 | 0.04275 | -0.029 | 19.392
13.5 | 0.732 | 0.08162 | -0.022 | 8.964
14 | 0.688 | 0.09205 | -0.02 | 7.477
14.5 | 0.65 | 0.09806 | -0.02 | 6.626

## 76. Re 5M Mach 0.10 (2)
BIGFOIL.COM POLAR EXPORT
NACA63-310 a=0.0
NACA63-310 a=0.0 |  |  |  | Cl Max: | 1.6144 | at alpha= | 16.5 | deg
XFOIL ncrit=9 |  |  |  | L/D Max: | 115.408 | at alpha= | 7.5 | deg
Re: | 5000000 |  |  | Cd Min: | 0.11092 | at alpha= | 20 | deg
Mach: | 0.1 |  |  | Cl=0 at alpha= | -1.4965 | deg
|  |  |  | @ Cl=0.1, Cd= | 0.00498
|  |  |  | @ Cl=0.4, Cd= | 0.0039703
|  |  |  | @ Cl=0.6, Cd= | 0.0053704
alpha (deg) | Cl | Cd | Cm | Cl/Cd
-17 | -1.2661 | 0.05783 | -0.0347 | -21.8935
-16.5 | -1.3363 | 0.04214 | -0.0449 | -31.711
-16 | -1.3809 | 0.03411 | -0.0448 | -40.4837
-15.5 | -1.4083 | 0.02992 | -0.0384 | -47.0689
-15 | -1.4014 | 0.02607 | -0.0346 | -53.7553
-14.5 | -1.3752 | 0.02325 | -0.0322 | -59.1484
-14 | -1.3411 | 0.02084 | -0.0302 | -64.3522
-13.5 | -1.3004 | 0.01897 | -0.0288 | -68.5503
-13 | -1.2555 | 0.01747 | -0.0277 | -71.8661
-12.5 | -1.2114 | 0.01552 | -0.0266 | -78.0541
-12 | -1.1603 | 0.01416 | -0.0263 | -81.9421
-11.5 | -1.1157 | 0.01337 | -0.0243 | -83.448
-11 | -1.0644 | 0.01265 | -0.0236 | -84.1423
-10.5 | -1.0118 | 0.01197 | -0.0231 | -84.528
-10 | -0.9598 | 0.01105 | -0.0225 | -86.8597
-9.5 | -0.9054 | 0.01055 | -0.0223 | -85.8199
-9 | -0.8504 | 0.01015 | -0.0221 | -83.7833
-8.5 | -0.795 | 0.00977 | -0.022 | -81.3715
-8 | -0.7391 | 0.00946 | -0.022 | -78.129
-7.5 | -0.685 | 0.00861 | -0.0217 | -79.5587
-7 | -0.629 | 0.00824 | -0.0217 | -76.335
-6.5 | -0.5725 | 0.00794 | -0.0218 | -72.1033
-6 | -0.5159 | 0.00763 | -0.0219 | -67.6147
-5.5 | -0.4591 | 0.00736 | -0.022 | -62.3777
-5 | -0.4021 | 0.00712 | -0.0222 | -56.4747
-4.5 | -0.3456 | 0.00663 | -0.0223 | -52.1267
-4 | -0.2883 | 0.00643 | -0.0225 | -44.8367
-3.5 | -0.2309 | 0.00624 | -0.0228 | -37.0032
-3 | -0.1733 | 0.00607 | -0.0231 | -28.5502
-2.5 | -0.1158 | 0.00589 | -0.0234 | -19.6604
-2 | -0.0581 | 0.00576 | -0.0237 | -10.0868
-1.5 | -0.0004 | 0.00563 | -0.024 | -0.071048
-0.5 | 0.1139 | 0.00489 | -0.0249 | 23.2924
0 | 0.1704 | 0.00431 | -0.0254 | 39.536
0.5 | 0.2275 | 0.00401 | -0.0259 | 56.7332
1 | 0.2845 | 0.00377 | -0.0262 | 75.4642
1.5 | 0.3423 | 0.00384 | -0.0267 | 89.1406
2 | 0.3999 | 0.00397 | -0.0271 | 100.7305
2.5 | 0.4574 | 0.00412 | -0.0275 | 111.0194
3 | 0.5133 | 0.00461 | -0.0278 | 111.3449
3.5 | 0.5692 | 0.00504 | -0.0281 | 112.9365
4 | 0.6242 | 0.00563 | -0.0283 | 110.8703
4.5 | 0.6788 | 0.00619 | -0.0284 | 109.6607
5 | 0.7329 | 0.00674 | -0.0284 | 108.7389
5.5 | 0.7866 | 0.00715 | -0.0281 | 110.014
6 | 0.8369 | 0.00745 | -0.027 | 112.3356
6.5 | 0.8961 | 0.00782 | -0.028 | 114.5908
7 | 0.9507 | 0.00828 | -0.0281 | 114.8188
7.5 | 1.0052 | 0.00871 | -0.0281 | 115.4076
8 | 1.0589 | 0.00921 | -0.028 | 114.9729
8.5 | 1.1123 | 0.0097 | -0.0279 | 114.6701
9 | 1.1644 | 0.01031 | -0.0277 | 112.9389
9.5 | 1.2163 | 0.01089 | -0.0274 | 111.6896
10 | 1.2663 | 0.01164 | -0.0268 | 108.7887
10.5 | 1.3162 | 0.01232 | -0.0263 | 106.8344
11 | 1.3635 | 0.0132 | -0.0254 | 103.2955
11.5 | 1.4078 | 0.01427 | -0.0241 | 98.6545
12 | 1.4521 | 0.01516 | -0.0228 | 95.785
12.5 | 1.4929 | 0.01621 | -0.021 | 92.0975
13 | 1.5297 | 0.01738 | -0.0188 | 88.015
13.5 | 1.5591 | 0.01865 | -0.0155 | 83.5979
14 | 1.5712 | 0.02016 | -0.0098 | 77.9365
14.5 | 1.585 | 0.02214 | -0.0058 | 71.5899
15 | 1.5958 | 0.02475 | -0.0024 | 64.4768
15.5 | 1.6035 | 0.02798 | 0.0001 | 57.3088
16 | 1.6119 | 0.03152 | 0.0018 | 51.139
16.5 | 1.6144 | 0.03598 | 0.0027 | 44.8694
17 | 1.6082 | 0.04175 | 0.0028 | 38.5198
17.5 | 1.6008 | 0.04822 | 0.0018 | 33.1978
18 | 1.5844 | 0.05658 | -0.0008 | 28.0028
18.5 | 1.5648 | 0.06626 | -0.0047 | 23.6161
19 | 1.5437 | 0.077 | -0.01 | 20.0481
19.5 | 1.4876 | 0.09496 | -0.02 | 15.6655
20 | 1.4499 | 0.11092 | -0.0294 | 13.0716

## 77. Re 5M Mach 0.25 (1)
BIGFOIL.COM POLAR EXPORT
NACA63-310 a=0.0
NACA63-310 a=0.0 |  |  |  | Cl Max: | 1.041 | at alpha= | 9 | deg
JavaFoil+Calcfoil stall+Eppler ext transition |  |  |  | L/D Max: | 119.299 | at alpha= | 4.5 | deg
Re: | 5000000 |  |  | Cd Min: | 0.00464 | at alpha= | 1.5 | deg
Mach: | 0.25 |  |  | Cl=0 at alpha= | -1.45 | deg
|  |  |  | @ Cl=0.1, Cd= | 0.00503
|  |  |  | @ Cl=0.4, Cd= | 0.10318
|  |  |  | @ Cl=0.6, Cd= | 0.10318
alpha (deg) | Cl | Cd | Cm | Cl/Cd
-12 | -0.326 | 0.08358 | -0.007 | -3.904
-11.5 | -0.378 | 0.07899 | -0.007 | -4.787
-11 | -0.424 | 0.07469 | -0.007 | -5.673
-10.5 | -0.462 | 0.07032 | -0.007 | -6.572
-10 | -0.487 | 0.06581 | -0.007 | -7.401
-9.5 | -0.501 | 0.06152 | -0.007 | -8.15
-9 | -0.509 | 0.05651 | -0.008 | -9.002
-8.5 | -0.509 | 0.05242 | -0.008 | -9.705
-8 | -0.501 | 0.04921 | -0.009 | -10.187
-7.5 | -0.49 | 0.04377 | -0.01 | -11.192
-7 | -0.577 | 0.00854 | -0.018 | -67.543
-6.5 | -0.544 | 0.00829 | -0.018 | -65.569
-6 | -0.504 | 0.00809 | -0.019 | -62.335
-5.5 | -0.459 | 0.00785 | -0.019 | -58.509
-5 | -0.41 | 0.00765 | -0.019 | -53.638
-4.5 | -0.357 | 0.00741 | -0.02 | -48.146
-4 | -0.301 | 0.0072 | -0.02 | -41.824
-3.5 | -0.244 | 0.00705 | -0.021 | -34.624
-3 | -0.186 | 0.00695 | -0.021 | -26.731
-2.5 | -0.127 | 0.00677 | -0.021 | -18.712
-2 | -0.067 | 0.00666 | -0.022 | -10.029
-1.5 | -0.006 | 0.0066 | -0.022 | -0.98
-1 | 0.054 | 0.00503 | -0.023 | 10.768
-0.5 | 0.115 | 0.00503 | -0.023 | 22.849
0 | 0.175 | 0.00475 | -0.023 | 36.938
0.5 | 0.236 | 0.00476 | -0.024 | 49.58
1 | 0.297 | 0.0048 | -0.024 | 61.75
1.5 | 0.357 | 0.00464 | -0.025 | 76.923
2 | 0.417 | 0.0049 | -0.025 | 85.156
2.5 | 0.478 | 0.005 | -0.025 | 95.499
3 | 0.537 | 0.00501 | -0.026 | 107.148
3.5 | 0.596 | 0.00528 | -0.026 | 113.029
4 | 0.655 | 0.00555 | -0.027 | 117.997
4.5 | 0.712 | 0.00597 | -0.027 | 119.299
5 | 0.768 | 0.00748 | -0.027 | 102.716
5.5 | 0.822 | 0.00726 | -0.028 | 113.239
6 | 0.871 | 0.00759 | -0.028 | 114.692
6.5 | 0.917 | 0.00796 | -0.029 | 115.136
7 | 0.958 | 0.00987 | -0.029 | 97.066
7.5 | 0.992 | 0.01038 | -0.03 | 95.572
8 | 1.02 | 0.01103 | -0.03 | 92.45
8.5 | 1.039 | 0.01174 | -0.03 | 88.432
9 | 1.041 | 0.0126 | -0.031 | 82.63
9.5 | 1.027 | 0.01359 | -0.031 | 75.572
10 | 0.998 | 0.01491 | -0.031 | 66.917
10.5 | 0.952 | 0.01682 | -0.031 | 56.569
11 | 0.885 | 0.02051 | -0.031 | 43.155
11.5 | 0.724 | 0.0617 | -0.023 | 11.733
12 | 0.643 | 0.07789 | -0.018 | 8.254
12.5 | 0.57 | 0.08818 | -0.016 | 6.462
13 | 0.494 | 0.09354 | -0.016 | 5.282
13.5 | 0.414 | 0.09662 | -0.017 | 4.281
14 | 0.326 | 0.10318 | -0.017 | 3.156

## 78. Re 5M Mach 0.25 (2)
BIGFOIL.COM POLAR EXPORT
NACA63-310 a=0.0
NACA63-310 a=0.0 |  |  |  | Cl Max: | 1.476 | at alpha= | 13.5 | deg
XFOIL ncrit=9 |  |  |  | L/D Max: | 115.205 | at alpha= | 7 | deg
Re: | 5000000 |  |  | Cd Min: | 0.18512 | at alpha= | -15.5 | deg
Mach: | 0.25 |  |  | Cl=0 at alpha= | -1.5 | deg
|  |  |  | @ Cl=0.1, Cd= | 0.0051373
|  |  |  | @ Cl=0.4, Cd= | 0.0039808
|  |  |  | @ Cl=0.6, Cd= | 0.0052879
alpha (deg) | Cl | Cd | Cm | Cl/Cd
-15.5 | -0.66 | 0.18512 | 0.0427 | -3.5653
-15 | -0.6454 | 0.17666 | 0.0381 | -3.6533
-14.5 | -0.6284 | 0.16957 | 0.034 | -3.7058
-14 | -0.6213 | 0.15856 | 0.0289 | -3.9184
-13.5 | -0.6133 | 0.14853 | 0.0239 | -4.1291
-13 | -0.6239 | 0.13329 | 0.0166 | -4.6808
-12.5 | -0.6273 | 0.12115 | 0.0101 | -5.1779
-12 | -0.76 | 0.08228 | -0.014 | -9.2368
-11.5 | -0.8996 | 0.05059 | -0.0403 | -17.7822
-11 | -0.986 | 0.03654 | -0.037 | -26.9841
-10.5 | -1.0468 | 0.01737 | -0.0326 | -60.2648
-10 | -0.9987 | 0.01472 | -0.0307 | -67.8465
-9.5 | -0.9445 | 0.01311 | -0.0293 | -72.0442
-9 | -0.8894 | 0.01163 | -0.0279 | -76.4746
-8.5 | -0.8305 | 0.01096 | -0.027 | -75.7755
-8 | -0.7713 | 0.01039 | -0.0262 | -74.2348
-7.5 | -0.7121 | 0.00987 | -0.0256 | -72.1479
-7 | -0.6549 | 0.00887 | -0.0248 | -73.8331
-6.5 | -0.5953 | 0.00847 | -0.0245 | -70.2834
-6 | -0.5358 | 0.00808 | -0.0242 | -66.3119
-5.5 | -0.4764 | 0.0077 | -0.024 | -61.8701
-5 | -0.417 | 0.00733 | -0.0238 | -56.8895
-4.5 | -0.3582 | 0.00679 | -0.0237 | -52.7541
-4 | -0.2985 | 0.00653 | -0.0237 | -45.7121
-3.5 | -0.2388 | 0.00631 | -0.0238 | -37.8447
-3 | -0.1791 | 0.00615 | -0.024 | -29.122
-2.5 | -0.1194 | 0.00594 | -0.0242 | -20.101
-2 | -0.0597 | 0.00581 | -0.0245 | -10.2754
-1.5 | 0 | 0.00568 | -0.0248 | 0
-1 | 0.0594 | 0.00549 | -0.0252 | 10.8197
-0.5 | 0.1181 | 0.00498 | -0.0257 | 23.7149
0 | 0.1763 | 0.00435 | -0.0262 | 40.5287
0.5 | 0.2351 | 0.00401 | -0.0267 | 58.6284
1 | 0.294 | 0.0038 | -0.027 | 77.3684
1.5 | 0.3538 | 0.00388 | -0.0275 | 91.1856
2 | 0.4134 | 0.00401 | -0.0279 | 103.0923
2.5 | 0.4727 | 0.00418 | -0.0282 | 113.0861
3 | 0.5305 | 0.00468 | -0.0285 | 113.3547
3.5 | 0.5883 | 0.00516 | -0.0288 | 114.0116
4 | 0.645 | 0.00578 | -0.0288 | 111.5917
4.5 | 0.7017 | 0.00637 | -0.0288 | 110.157
5.5 | 0.8138 | 0.00739 | -0.0282 | 110.1218
6 | 0.8668 | 0.00771 | -0.0271 | 112.4254
6.5 | 0.9275 | 0.0081 | -0.0276 | 114.5062
7 | 0.985 | 0.00855 | -0.0273 | 115.2047
7.5 | 1.0414 | 0.00912 | -0.0269 | 114.1886
8 | 1.098 | 0.00964 | -0.0264 | 113.9004
8.5 | 1.1532 | 0.0103 | -0.0257 | 111.9612
9 | 1.2077 | 0.01101 | -0.0249 | 109.6912
9.5 | 1.2607 | 0.01184 | -0.0237 | 106.478
10 | 1.312 | 0.01277 | -0.0223 | 102.7408
10.5 | 1.3577 | 0.01413 | -0.02 | 96.0863
11 | 1.4019 | 0.01543 | -0.0176 | 90.8555
11.5 | 1.4405 | 0.01694 | -0.0144 | 85.0354
12 | 1.4672 | 0.01874 | -0.0097 | 78.2924
12.5 | 1.4699 | 0.02109 | -0.0024 | 69.6965
13 | 1.4749 | 0.02421 | 0.0024 | 60.9211
13.5 | 1.476 | 0.02827 | 0.0058 | 52.2108
14 | 1.4669 | 0.03383 | 0.008 | 43.3609
14.5 | 1.4525 | 0.04065 | 0.0083 | 35.7319
15 | 1.424 | 0.04996 | 0.0063 | 28.5028
15.5 | 1.3886 | 0.06159 | 0.0015 | 22.5459
16 | 1.3622 | 0.0735 | -0.0046 | 18.5333
16.5 | 1.3216 | 0.08924 | -0.014 | 14.8095
17 | 1.2895 | 0.10486 | -0.0236 | 12.2973
17.5 | 1.2484 | 0.12329 | -0.0352 | 10.1257
18 | 1.1901 | 0.14638 | -0.0498 | 8.1302
18.5 | 1.1249 | 0.17248 | -0.0666 | 6.5219

## 79. Re 5M Mach 0.50 (1)
BIGFOIL.COM POLAR EXPORT
NACA63-310 a=0.0
NACA63-310 a=0.0 |  |  |  | Cl Max: | 1.129 | at alpha= | 20 | deg
JavaFoil+Calcfoil stall+Eppler ext transition |  |  |  | L/D Max: | 122.887 | at alpha= | 4.5 | deg
Re: | 5000000 |  |  | Cd Min: | 0.00463 | at alpha= | 0 | deg
Mach: | 0.5 |  |  | Cl=0 at alpha= | -1.4478 | deg
|  |  |  | @ Cl=0.1, Cd= | 0.0053453
|  |  |  | @ Cl=0.4, Cd= | 0.0047718
|  |  |  | @ Cl=0.6, Cd= | 0.00537
alpha (deg) | Cl | Cd | Cm | Cl/Cd
-20 | -0.997 | 0.16273 | -0.007 | -6.129
-19.5 | -0.971 | 0.15466 | -0.007 | -6.278
-19 | -0.942 | 0.14713 | -0.007 | -6.402
-18.5 | -0.915 | 0.14433 | -0.007 | -6.342
-18 | -0.889 | 0.14052 | -0.007 | -6.326
-17.5 | -0.863 | 0.13467 | -0.007 | -6.407
-17 | -0.837 | 0.13129 | -0.007 | -6.379
-16.5 | -0.81 | 0.12424 | -0.007 | -6.521
-16 | -0.782 | 0.11965 | -0.007 | -6.537
-15.5 | -0.756 | 0.1149 | -0.007 | -6.579
-15 | -0.73 | 0.11099 | -0.008 | -6.573
-14.5 | -0.703 | 0.10575 | -0.008 | -6.65
-14 | -0.676 | 0.10392 | -0.008 | -6.509
-13.5 | -0.649 | 0.09631 | -0.008 | -6.739
-13 | -0.623 | 0.08757 | -0.008 | -7.11
-12.5 | -0.596 | 0.08162 | -0.008 | -7.305
-12 | -0.57 | 0.07601 | -0.009 | -7.497
-11.5 | -0.543 | 0.07086 | -0.009 | -7.666
-11 | -0.515 | 0.08442 | -0.008 | -6.097
-10.5 | -0.488 | 0.07362 | -0.008 | -6.628
-10 | -0.461 | 0.06407 | -0.009 | -7.202
-9.5 | -0.435 | 0.05891 | -0.009 | -7.389
-9 | -0.409 | 0.05459 | -0.01 | -7.49
-8.5 | -0.385 | 0.04822 | -0.011 | -7.989
-8 | -0.353 | 0.05983 | -0.009 | -5.901
-7.5 | -0.326 | 0.05217 | -0.009 | -6.252
-7 | -0.3 | 0.04685 | -0.009 | -6.394
-6.5 | -0.273 | 0.04254 | -0.01 | -6.42
-6 | -0.246 | 0.042 | -0.01 | -5.851
-5.5 | -0.344 | 0.03903 | -0.009 | -8.814
-5 | -0.341 | 0.03591 | -0.011 | -9.504
-4.5 | -0.381 | 0.00747 | -0.022 | -51.006
-4 | -0.328 | 0.00771 | -0.023 | -42.511
-3.5 | -0.268 | 0.00746 | -0.023 | -36.007
-3 | -0.206 | 0.00723 | -0.023 | -28.45
-2.5 | -0.141 | 0.00663 | -0.024 | -21.237
-2 | -0.074 | 0.00649 | -0.024 | -11.463
-1.5 | -0.007 | 0.00638 | -0.025 | -1.131
-1 | 0.06 | 0.00601 | -0.025 | 10.052
-0.5 | 0.128 | 0.00488 | -0.026 | 26.288
0 | 0.196 | 0.00463 | -0.026 | 42.358
0.5 | 0.264 | 0.00465 | -0.026 | 56.757
1 | 0.331 | 0.00473 | -0.027 | 70.017
1.5 | 0.399 | 0.00477 | -0.027 | 83.684
2 | 0.466 | 0.00489 | -0.028 | 95.278
2.5 | 0.533 | 0.00505 | -0.028 | 105.682
3 | 0.6 | 0.00537 | -0.029 | 111.733
3.5 | 0.665 | 0.00569 | -0.029 | 116.937
4 | 0.729 | 0.00611 | -0.03 | 119.364
4.5 | 0.791 | 0.00644 | -0.03 | 122.887
5 | 0.849 | 0.00778 | -0.031 | 109.106
5.5 | 0.9 | 0.00985 | -0.031 | 91.425
6 | 0.939 | 0.01053 | -0.032 | 89.195
6.5 | 0.958 | 0.01136 | -0.032 | 84.337
7 | 0.937 | 0.01258 | -0.032 | 74.426
7.5 | 0.745 | 0.01409 | -0.032 | 52.839
8 | 0.504 | 0.0545 | -0.015 | 9.241
8.5 | 0.638 | 0.01624 | -0.033 | 39.292
9 | 0.561 | 0.05763 | -0.019 | 9.73
9.5 | 0.582 | 0.06907 | -0.016 | 8.428
10 | 0.721 | 0.02042 | -0.034 | 35.332
10.5 | 0.653 | 0.06086 | -0.024 | 10.726
11 | 0.661 | 0.07694 | -0.018 | 8.597
11.5 | 0.694 | 0.07305 | -0.022 | 9.5
12 | 0.716 | 0.0816 | -0.02 | 8.769
12.5 | 0.74 | 0.09007 | -0.02 | 8.221
13 | 0.767 | 0.09814 | -0.02 | 7.814
13.5 | 0.792 | 0.10063 | -0.02 | 7.873
14 | 0.818 | 0.10642 | -0.021 | 7.684
14.5 | 0.846 | 0.10857 | -0.022 | 7.789
15 | 0.874 | 0.11733 | -0.023 | 7.45
15.5 | 0.896 | 0.11849 | -0.022 | 7.564
16 | 0.923 | 0.12212 | -0.023 | 7.559
16.5 | 0.953 | 0.12651 | -0.025 | 7.537
17 | 0.975 | 0.13158 | -0.024 | 7.409
17.5 | 1 | 0.13539 | -0.025 | 7.387
18 | 1.027 | 0.14102 | -0.026 | 7.285
18.5 | 1.059 | 0.1438 | -0.028 | 7.363
19 | 1.085 | 0.15268 | -0.028 | 7.109
19.5 | 1.104 | 0.15277 | -0.027 | 7.227
20 | 1.129 | 0.15622 | -0.028 | 7.229

## 80. Re 5M Mach 0.50 (2)
BIGFOIL.COM POLAR EXPORT
NACA63-310 a=0.0
NACA63-310 a=0.0 |  |  |  | Cl Max: | 1.1943 | at alpha= | 8 | deg
XFOIL ncrit=9 |  |  |  | L/D Max: | 122.715 | at alpha= | 2.5 | deg
Re: | 5000000 |  |  | Cd Min: | 0.28447 | at alpha= | -20 | deg
Mach: | 0.5 |  |  | Cl=0 at alpha= | -1.5124 | deg
|  |  |  | @ Cl=0.1, Cd= | 0.0055451
|  |  |  | @ Cl=0.4, Cd= | 0.0040415
|  |  |  | @ Cl=0.6, Cd= | 0.0049532
alpha (deg) | Cl | Cd | Cm | Cl/Cd
-20 | -0.8935 | 0.28447 | 0.1025 | -3.1409
-19.5 | -0.8707 | 0.27558 | 0.097 | -3.1595
-19 | -0.8484 | 0.26682 | 0.0915 | -3.1797
-18.5 | -0.8256 | 0.2576 | 0.086 | -3.205
-18 | -0.8028 | 0.24886 | 0.0806 | -3.2259
-17.5 | -0.7796 | 0.24111 | 0.0755 | -3.2334
-17 | -0.7556 | 0.23215 | 0.0703 | -3.2548
-16.5 | -0.7329 | 0.22338 | 0.065 | -3.281
-16 | -0.7108 | 0.21461 | 0.0599 | -3.3121
-15.5 | -0.6889 | 0.20581 | 0.0548 | -3.3473
-15 | -0.6681 | 0.19707 | 0.0496 | -3.3902
-14.5 | -0.6486 | 0.18718 | 0.0444 | -3.4651
-14 | -0.6303 | 0.17739 | 0.0392 | -3.5532
-13.5 | -0.6107 | 0.16866 | 0.0343 | -3.6209
-13 | -0.5937 | 0.15918 | 0.0293 | -3.7297
-11 | -0.5354 | 0.12248 | 0.0091 | -4.3713
-10.5 | -0.5243 | 0.11374 | 0.0045 | -4.6096
-10 | -0.5173 | 0.10408 | -0.0008 | -4.9702
-9.5 | -0.5127 | 0.0945 | -0.0062 | -5.4254
-9 | -0.5107 | 0.08497 | -0.0119 | -6.0104
-8.5 | -0.5174 | 0.0746 | -0.0185 | -6.9357
-8 | -0.5141 | 0.06647 | -0.0241 | -7.7343
-7.5 | -0.5331 | 0.0552 | -0.0352 | -9.6576
-7 | -0.5574 | 0.04689 | -0.0378 | -11.8874
-6.5 | -0.5556 | 0.03853 | -0.0391 | -14.4199
-5.5 | -0.5208 | 0.01858 | -0.0365 | -28.0301
-5 | -0.473 | 0.01191 | -0.0341 | -39.7145
-4.5 | -0.4106 | 0.00898 | -0.0319 | -45.7238
-4 | -0.3445 | 0.00746 | -0.0302 | -46.1796
-3.5 | -0.2749 | 0.00687 | -0.0293 | -40.0146
-3 | -0.2053 | 0.0065 | -0.0287 | -31.5846
-2.5 | -0.1359 | 0.00624 | -0.0285 | -21.7788
-2 | -0.067 | 0.00599 | -0.0284 | -11.1853
-1.5 | 0.0017 | 0.00584 | -0.0285 | 0.2911
-1 | 0.07 | 0.00571 | -0.0287 | 12.2592
-0.5 | 0.1373 | 0.00534 | -0.0291 | 25.7116
0 | 0.203 | 0.00451 | -0.0297 | 45.0111
0.5 | 0.2697 | 0.00409 | -0.0301 | 65.9413
1 | 0.3372 | 0.00395 | -0.0305 | 85.3671
1.5 | 0.4058 | 0.00405 | -0.0309 | 100.1975
2 | 0.4741 | 0.0042 | -0.0313 | 112.881
2.5 | 0.5424 | 0.00442 | -0.0315 | 122.7149
3 | 0.6083 | 0.00503 | -0.0315 | 120.9344
3.5 | 0.6744 | 0.00563 | -0.0313 | 119.7869
4 | 0.7389 | 0.00646 | -0.0308 | 114.3808
4.5 | 0.8035 | 0.00726 | -0.0299 | 110.6749
5 | 0.8696 | 0.00785 | -0.0288 | 110.7771
5.5 | 0.9366 | 0.00833 | -0.0273 | 112.437
6 | 1.0006 | 0.00887 | -0.0248 | 112.8072
6.5 | 1.07 | 0.00944 | -0.0229 | 113.3475
7 | 1.136 | 0.0104 | -0.02 | 109.2308
7.5 | 1.1862 | 0.0125 | -0.0146 | 94.896
8 | 1.1943 | 0.01659 | -0.0052 | 71.9892
8.5 | 1.1714 | 0.02133 | 0.0053 | 54.918
9 | 1.1463 | 0.02804 | 0.0108 | 40.8809
9.5 | 1.1197 | 0.03592 | 0.0124 | 31.172
10 | 1.0868 | 0.04569 | 0.0101 | 23.7864
10.5 | 1.0545 | 0.05694 | 0.0045 | 18.5195
11 | 1.0213 | 0.07033 | -0.0041 | 14.5215
11.5 | 0.9944 | 0.0849 | -0.0142 | 11.7126
12 | 0.972 | 0.10033 | -0.0244 | 9.688
12.5 | 0.9501 | 0.11615 | -0.0338 | 8.1799
13 | 0.9361 | 0.13078 | -0.0429 | 7.1578

## 81. Re 6M Mach 0.00 (1)
BIGFOIL.COM POLAR EXPORT
NACA63-310 a=0.0
NACA63-310 a=0.0 |  |  |  | Cl Max: | 1.072 | at alpha= | 9.5 | deg
JavaFoil+Calcfoil stall+Eppler ext transition |  |  |  | L/D Max: | 121.116 | at alpha= | 7 | deg
Re: | 6000000 |  |  | Cd Min: | 0.00472 | at alpha= | 0 | deg
Mach: | 0 |  |  | Cl=0 at alpha= | -1.4483 | deg
|  |  |  | @ Cl=0.1, Cd= | 0.0049663
|  |  |  | @ Cl=0.4, Cd= | 0.0048552
|  |  |  | @ Cl=0.6, Cd= | 0.0053242
alpha (deg) | Cl | Cd | Cm | Cl/Cd
-13 | -0.523 | 0.08838 | -0.006 | -5.915
-12.5 | -0.54 | 0.08507 | -0.006 | -6.345
-12 | -0.555 | 0.07963 | -0.007 | -6.972
-11.5 | -0.567 | 0.07503 | -0.007 | -7.56
-11 | -0.577 | 0.0702 | -0.007 | -8.212
-10.5 | -0.582 | 0.06539 | -0.007 | -8.902
-10 | -0.58 | 0.0608 | -0.008 | -9.542
-9.5 | -0.572 | 0.05725 | -0.008 | -9.997
-9 | -0.562 | 0.05183 | -0.009 | -10.848
-8.5 | -0.546 | 0.04863 | -0.009 | -11.23
-8 | -0.647 | 0.00877 | -0.017 | -73.79
-7.5 | -0.616 | 0.00843 | -0.017 | -73.12
-7 | -0.581 | 0.00813 | -0.017 | -71.45
-6.5 | -0.541 | 0.00788 | -0.018 | -68.699
-6 | -0.498 | 0.00765 | -0.018 | -65.051
-5.5 | -0.451 | 0.00751 | -0.018 | -60.024
-5 | -0.401 | 0.00732 | -0.019 | -54.779
-4.5 | -0.348 | 0.00714 | -0.019 | -48.691
-4 | -0.293 | 0.00697 | -0.019 | -42.026
-3.5 | -0.237 | 0.00681 | -0.02 | -34.815
-3 | -0.18 | 0.00673 | -0.02 | -26.786
-2.5 | -0.123 | 0.00654 | -0.021 | -18.778
-2 | -0.065 | 0.00651 | -0.021 | -9.943
-1.5 | -0.006 | 0.0064 | -0.021 | -0.979
-1 | 0.052 | 0.00495 | -0.022 | 10.587
-0.5 | 0.111 | 0.00497 | -0.022 | 22.379
0 | 0.17 | 0.00472 | -0.023 | 35.983
0.5 | 0.229 | 0.00472 | -0.023 | 48.397
1 | 0.287 | 0.00475 | -0.023 | 60.445
1.5 | 0.346 | 0.00479 | -0.024 | 72.229
2 | 0.404 | 0.00486 | -0.024 | 83.103
2.5 | 0.462 | 0.00498 | -0.025 | 92.905
3 | 0.52 | 0.0052 | -0.025 | 100.038
3.5 | 0.578 | 0.00522 | -0.025 | 110.687
4 | 0.635 | 0.00549 | -0.026 | 115.592
4.5 | 0.69 | 0.00589 | -0.026 | 117.29
5 | 0.745 | 0.00641 | -0.027 | 116.224
5.5 | 0.798 | 0.00735 | -0.027 | 108.523
6 | 0.848 | 0.00714 | -0.027 | 118.709
6.5 | 0.895 | 0.00747 | -0.028 | 119.794
7 | 0.939 | 0.00775 | -0.028 | 121.116
7.5 | 0.978 | 0.00811 | -0.029 | 120.618
8 | 1.013 | 0.01008 | -0.029 | 100.55
8.5 | 1.043 | 0.01057 | -0.029 | 98.677
9 | 1.063 | 0.01118 | -0.03 | 95.106
9.5 | 1.072 | 0.01186 | -0.03 | 90.396
10 | 1.071 | 0.01272 | -0.03 | 84.207
10.5 | 1.064 | 0.0135 | -0.031 | 78.81
11 | 1.048 | 0.01454 | -0.031 | 72.04
11.5 | 1.024 | 0.01594 | -0.031 | 64.237
12 | 0.987 | 0.01893 | -0.031 | 52.137
12.5 | 0.955 | 0.02033 | -0.031 | 46.995
13 | 0.908 | 0.02503 | -0.031 | 36.287
13.5 | 0.847 | 0.03565 | -0.03 | 23.753
14 | 0.751 | 0.07148 | -0.025 | 10.513
14.5 | 0.698 | 0.09076 | -0.022 | 7.696

## 82. Re 6M Mach 0.00 (2)
BIGFOIL.COM POLAR EXPORT
NACA63-310 a=0.0
NACA63-310 a=0.0 |  |  |  | Cl Max: | 1.6567 | at alpha= | 16.5 | deg
XFOIL ncrit=9 |  |  |  | L/D Max: | 119.795 | at alpha= | 8 | deg
Re: | 6000000 |  |  | Cd Min: | 0.08758 | at alpha= | 20 | deg
Mach: | 0 |  |  | Cl=0 at alpha= | -1.493 | deg
|  |  |  | @ Cl=0.1, Cd= | 0.0050271
|  |  |  | @ Cl=0.4, Cd= | 0.0039273
|  |  |  | @ Cl=0.6, Cd= | 0.0054078
alpha (deg) | Cl | Cd | Cm | Cl/Cd
-18.5 | -1.3117 | 0.0707 | -0.0235 | -18.553
-18 | -1.4355 | 0.04368 | -0.0429 | -32.864
-17.5 | -1.4582 | 0.03658 | -0.0447 | -39.8633
-17 | -1.4888 | 0.03067 | -0.0422 | -48.5425
-16.5 | -1.5024 | 0.0277 | -0.0359 | -54.2383
-16 | -1.4905 | 0.02474 | -0.0322 | -60.2466
-15.5 | -1.464 | 0.02234 | -0.0298 | -65.5327
-15 | -1.4302 | 0.02031 | -0.0281 | -70.4185
-14.5 | -1.3903 | 0.01873 | -0.0268 | -74.2285
-14 | -1.3472 | 0.01736 | -0.0258 | -77.6037
-13.5 | -1.3015 | 0.01619 | -0.025 | -80.3891
-13 | -1.2548 | 0.01497 | -0.0243 | -83.821
-12.5 | -1.2075 | 0.01365 | -0.0236 | -88.4615
-12 | -1.161 | 0.01285 | -0.0224 | -90.3502
-11.5 | -1.111 | 0.01217 | -0.0218 | -91.2901
-11 | -1.0592 | 0.01159 | -0.0215 | -91.3891
-10.5 | -1.007 | 0.01094 | -0.0212 | -92.0475
-10 | -0.9545 | 0.01023 | -0.0209 | -93.304
-9.5 | -0.9008 | 0.00976 | -0.0208 | -92.2951
-9 | -0.8462 | 0.0094 | -0.0208 | -90.0213
-8.5 | -0.7912 | 0.00907 | -0.0209 | -87.2326
-8 | -0.7357 | 0.0088 | -0.021 | -83.6023
-7.5 | -0.6814 | 0.00816 | -0.0209 | -83.5049
-7 | -0.626 | 0.00775 | -0.021 | -80.7742
-6.5 | -0.57 | 0.00744 | -0.0211 | -76.6129
-6 | -0.5138 | 0.00718 | -0.0213 | -71.5599
-5.5 | -0.4573 | 0.00695 | -0.0215 | -65.7986
-5 | -0.4006 | 0.00675 | -0.0218 | -59.3481
-4.5 | -0.3441 | 0.0064 | -0.0219 | -53.7656
-4 | -0.2872 | 0.00619 | -0.0222 | -46.3974
-3.5 | -0.2301 | 0.00602 | -0.0225 | -38.2226
-2.5 | -0.1155 | 0.00572 | -0.0231 | -20.1923
-2 | -0.0581 | 0.00561 | -0.0235 | -10.3565
-1.5 | -0.0008 | 0.00549 | -0.0239 | -0.14572
-1 | 0.0565 | 0.00531 | -0.0243 | 10.6403
-0.5 | 0.1134 | 0.00494 | -0.0247 | 22.9555
0 | 0.1697 | 0.00438 | -0.0252 | 38.7443
0.5 | 0.2264 | 0.00404 | -0.0257 | 56.0396
1 | 0.283 | 0.00373 | -0.0262 | 75.8713
1.5 | 0.3404 | 0.00378 | -0.0266 | 90.0529
2 | 0.3977 | 0.00392 | -0.027 | 101.4541
2.5 | 0.4548 | 0.0041 | -0.0274 | 110.9268
3 | 0.5101 | 0.00467 | -0.0278 | 109.2291
3.5 | 0.5659 | 0.00506 | -0.0281 | 111.8379
4 | 0.6208 | 0.00562 | -0.0283 | 110.4626
4.5 | 0.6757 | 0.0061 | -0.0285 | 110.7705
5 | 0.7301 | 0.0066 | -0.0286 | 110.6212
5.5 | 0.7844 | 0.00698 | -0.0287 | 112.3782
6 | 0.8378 | 0.00728 | -0.0284 | 115.0824
6.5 | 0.8881 | 0.00752 | -0.0275 | 118.0984
7 | 0.9464 | 0.00793 | -0.0285 | 119.3443
7.5 | 1.0005 | 0.00836 | -0.0286 | 119.677
8 | 1.0542 | 0.0088 | -0.0286 | 119.7955
8.5 | 1.1073 | 0.00927 | -0.0286 | 119.4498
9 | 1.1595 | 0.00981 | -0.0285 | 118.1957
9.5 | 1.2113 | 0.01036 | -0.0284 | 116.9208
10 | 1.2615 | 0.01103 | -0.028 | 114.3699
10.5 | 1.3115 | 0.01165 | -0.0277 | 112.5751
11 | 1.3594 | 0.01244 | -0.027 | 109.2765
11.5 | 1.4055 | 0.01332 | -0.0262 | 105.518
12 | 1.4513 | 0.01408 | -0.0253 | 103.0753
12.5 | 1.4944 | 0.01498 | -0.0241 | 99.7597
13 | 1.5348 | 0.01597 | -0.0225 | 96.1052
13.5 | 1.5717 | 0.01705 | -0.0205 | 92.1818
14 | 1.6015 | 0.01827 | -0.0176 | 87.6574
14.5 | 1.6143 | 0.01962 | -0.012 | 82.2783
15 | 1.6251 | 0.02162 | -0.0075 | 75.1665
15.5 | 1.6361 | 0.02405 | -0.0042 | 68.0291
16 | 1.648 | 0.02678 | -0.0018 | 61.5385
16.5 | 1.6567 | 0.03008 | 0 | 55.0765
17 | 1.654 | 0.0348 | 0.0013 | 47.5287
17.5 | 1.6533 | 0.03977 | 0.0016 | 41.5715
18 | 1.6433 | 0.04625 | 0.0008 | 35.5308
18.5 | 1.6327 | 0.05351 | -0.001 | 30.5121
19 | 1.6216 | 0.06151 | -0.004 | 26.3632
19.5 | 1.5811 | 0.07484 | -0.0101 | 21.1264
20 | 1.5515 | 0.08758 | -0.0168 | 17.7152

## 83. Re 6M Mach 0.10 (1)
BIGFOIL.COM POLAR EXPORT
NACA63-310 a=0.0
NACA63-310 a=0.0 |  |  |  | Cl Max: | 1.068 | at alpha= | 9.5 | deg
JavaFoil+Calcfoil stall+Eppler ext transition |  |  |  | L/D Max: | 121.502 | at alpha= | 7 | deg
Re: | 6000000 |  |  | Cd Min: | 0.00471 | at alpha= | 0 | deg
Mach: | 0.1 |  |  | Cl=0 at alpha= | -1.4491 | deg
|  |  |  | @ Cl=0.1, Cd= | 0.00496
|  |  |  | @ Cl=0.4, Cd= | 0.0048639
|  |  |  | @ Cl=0.6, Cd= | 0.0053133
alpha (deg) | Cl | Cd | Cm | Cl/Cd
-13 | -0.493 | 0.08884 | -0.006 | -5.551
-12.5 | -0.514 | 0.08619 | -0.006 | -5.96
-12 | -0.532 | 0.08106 | -0.006 | -6.569
-11.5 | -0.548 | 0.07583 | -0.007 | -7.231
-11 | -0.561 | 0.07071 | -0.007 | -7.936
-10.5 | -0.57 | 0.06621 | -0.007 | -8.604
-10 | -0.57 | 0.06203 | -0.007 | -9.195
-9.5 | -0.565 | 0.05793 | -0.008 | -9.75
-9 | -0.556 | 0.05278 | -0.009 | -10.535
-8.5 | -0.541 | 0.04968 | -0.009 | -10.897
-8 | -0.645 | 0.00881 | -0.017 | -73.124
-7.5 | -0.615 | 0.00843 | -0.017 | -72.941
-7 | -0.581 | 0.00815 | -0.017 | -71.267
-6.5 | -0.542 | 0.00794 | -0.018 | -68.246
-6 | -0.499 | 0.00772 | -0.018 | -64.618
-5.5 | -0.452 | 0.00753 | -0.018 | -60.06
-5 | -0.402 | 0.00734 | -0.019 | -54.817
-4.5 | -0.349 | 0.00715 | -0.019 | -48.8
-4 | -0.294 | 0.00698 | -0.02 | -42.166
-3.5 | -0.238 | 0.00679 | -0.02 | -35.102
-3 | -0.181 | 0.00672 | -0.02 | -26.945
-2.5 | -0.123 | 0.00659 | -0.021 | -18.722
-2 | -0.065 | 0.0065 | -0.021 | -10.005
-1.5 | -0.006 | 0.00643 | -0.022 | -0.978
-1 | 0.053 | 0.00496 | -0.022 | 10.62
-0.5 | 0.112 | 0.00496 | -0.022 | 22.547
0 | 0.171 | 0.00471 | -0.023 | 36.252
0.5 | 0.23 | 0.00471 | -0.023 | 48.731
1 | 0.289 | 0.00474 | -0.023 | 60.906
1.5 | 0.347 | 0.00481 | -0.024 | 72.273
2 | 0.406 | 0.00487 | -0.024 | 83.38
2.5 | 0.465 | 0.00499 | -0.025 | 93.119
3 | 0.523 | 0.00519 | -0.025 | 100.739
3.5 | 0.581 | 0.00521 | -0.026 | 111.459
4 | 0.638 | 0.00552 | -0.026 | 115.607
4.5 | 0.694 | 0.00593 | -0.026 | 116.942
5 | 0.749 | 0.00649 | -0.027 | 115.429
5.5 | 0.802 | 0.0074 | -0.027 | 108.284
6 | 0.852 | 0.00722 | -0.028 | 118.014
6.5 | 0.898 | 0.00747 | -0.028 | 120.311
7 | 0.942 | 0.00775 | -0.028 | 121.502
7.5 | 0.981 | 0.00813 | -0.029 | 120.63
8 | 1.015 | 0.01015 | -0.029 | 100.035
8.5 | 1.044 | 0.01072 | -0.03 | 97.344
9 | 1.062 | 0.01131 | -0.03 | 93.889
9.5 | 1.068 | 0.01202 | -0.03 | 88.864
10 | 1.064 | 0.01287 | -0.031 | 82.709
10.5 | 1.053 | 0.01376 | -0.031 | 76.5
11 | 1.032 | 0.01493 | -0.031 | 69.104
11.5 | 1.003 | 0.01643 | -0.031 | 61.035
12 | 0.957 | 0.0205 | -0.031 | 46.678
12.5 | 0.921 | 0.02193 | -0.031 | 41.987
13 | 0.857 | 0.03109 | -0.03 | 27.561
13.5 | 0.757 | 0.06393 | -0.026 | 11.837
14 | 0.693 | 0.08701 | -0.022 | 7.969
14.5 | 0.653 | 0.0943 | -0.021 | 6.924

## 84. Re 6M Mach 0.10 (2)
BIGFOIL.COM POLAR EXPORT
NACA63-310 a=0.0
NACA63-310 a=0.0 |  |  |  | Cl Max: | 1.6361 | at alpha= | 16.5 | deg
XFOIL ncrit=9 |  |  |  | L/D Max: | 119.651 | at alpha= | 8 | deg
Re: | 6000000 |  |  | Cd Min: | 0.1113 | at alpha= | 20 | deg
Mach: | 0.1 |  |  | Cl=0 at alpha= | -1.4939 | deg
|  |  |  | @ Cl=0.1, Cd= | 0.0050517
|  |  |  | @ Cl=0.4, Cd= | 0.0039298
|  |  |  | @ Cl=0.6, Cd= | 0.0053909
alpha (deg) | Cl | Cd | Cm | Cl/Cd
-17 | -1.3476 | 0.04592 | -0.0436 | -29.3467
-16.5 | -1.3873 | 0.037 | -0.0464 | -37.4946
-16 | -1.4256 | 0.03101 | -0.0427 | -45.9723
-15.5 | -1.4379 | 0.02734 | -0.0364 | -52.5933
-15 | -1.4217 | 0.02388 | -0.0332 | -59.5352
-14.5 | -1.3902 | 0.02142 | -0.0311 | -64.902
-14 | -1.3534 | 0.0192 | -0.0293 | -70.4896
-13.5 | -1.3105 | 0.01751 | -0.028 | -74.8429
-13 | -1.264 | 0.01616 | -0.027 | -78.2178
-12.5 | -1.2155 | 0.01495 | -0.0261 | -81.3043
-12 | -1.1708 | 0.01363 | -0.0245 | -85.8988
-11.5 | -1.1214 | 0.01266 | -0.0235 | -88.5782
-11 | -1.0692 | 0.01193 | -0.023 | -89.6228
-10.5 | -1.0159 | 0.01132 | -0.0226 | -89.7438
-10 | -0.9628 | 0.01054 | -0.0221 | -91.3472
-9.5 | -0.9087 | 0.00995 | -0.0219 | -91.3266
-9 | -0.8534 | 0.00954 | -0.0217 | -89.4549
-8.5 | -0.7978 | 0.00918 | -0.0216 | -86.9063
-8 | -0.7417 | 0.00888 | -0.0216 | -83.5248
-7.5 | -0.6865 | 0.00832 | -0.0215 | -82.512
-7 | -0.6307 | 0.00784 | -0.0215 | -80.4464
-6 | -0.5174 | 0.00724 | -0.0217 | -71.4641
-5.5 | -0.4605 | 0.00699 | -0.0218 | -65.8798
-4.5 | -0.3464 | 0.00643 | -0.0222 | -53.8725
-4 | -0.289 | 0.00621 | -0.0224 | -46.5378
-3.5 | -0.2315 | 0.00603 | -0.0227 | -38.3914
-3 | -0.1738 | 0.0059 | -0.023 | -29.4576
-2.5 | -0.1162 | 0.00573 | -0.0233 | -20.2792
-2 | -0.0584 | 0.00562 | -0.0236 | -10.3915
-1.5 | -0.0007 | 0.0055 | -0.024 | -0.12727
-1 | 0.0569 | 0.00533 | -0.0244 | 10.6754
-0.5 | 0.1142 | 0.00496 | -0.0248 | 23.0242
0 | 0.1708 | 0.00439 | -0.0254 | 38.9066
0.5 | 0.2278 | 0.00404 | -0.0259 | 56.3861
1 | 0.2847 | 0.00374 | -0.0263 | 76.123
1.5 | 0.3425 | 0.00379 | -0.0267 | 90.3694
2 | 0.4001 | 0.00393 | -0.0272 | 101.8066
2.5 | 0.4575 | 0.0041 | -0.0276 | 111.5854
3 | 0.5132 | 0.00467 | -0.0279 | 109.8929
3.5 | 0.5693 | 0.00508 | -0.0282 | 112.0669
4 | 0.6246 | 0.00564 | -0.0284 | 110.7447
4.5 | 0.6798 | 0.00612 | -0.0286 | 111.0784
5 | 0.7345 | 0.00665 | -0.0287 | 110.4511
5.5 | 0.7893 | 0.00702 | -0.0287 | 112.4359
6 | 0.8432 | 0.00733 | -0.0284 | 115.0341
6.5 | 0.8936 | 0.00757 | -0.0274 | 118.0449
7 | 0.9526 | 0.00798 | -0.0284 | 119.3734
7.5 | 1.0071 | 0.00843 | -0.0284 | 119.4662
8 | 1.0613 | 0.00887 | -0.0284 | 119.6505
8.5 | 1.1147 | 0.00938 | -0.0283 | 118.838
9 | 1.1676 | 0.00991 | -0.0281 | 117.8204
9.5 | 1.2194 | 0.01052 | -0.0278 | 115.9125
10 | 1.2704 | 0.01117 | -0.0274 | 113.7332
10.5 | 1.3203 | 0.01187 | -0.0268 | 111.23
11 | 1.3675 | 0.01281 | -0.0259 | 106.7525
11.5 | 1.4148 | 0.01358 | -0.025 | 104.1826
12 | 1.4601 | 0.01444 | -0.0238 | 101.115
12.5 | 1.5022 | 0.01545 | -0.0222 | 97.2298
13 | 1.5411 | 0.01654 | -0.0202 | 93.1741
13.5 | 1.5754 | 0.01775 | -0.0177 | 88.7549
14 | 1.5927 | 0.01909 | -0.0124 | 83.4311
14.5 | 1.6058 | 0.02082 | -0.0076 | 77.1278
15 | 1.6153 | 0.02329 | -0.0036 | 69.3559
15.5 | 1.6235 | 0.02628 | -0.0007 | 61.777
16 | 1.6316 | 0.02966 | 0.0014 | 55.0101
16.5 | 1.6361 | 0.03373 | 0.0027 | 48.5058
17 | 1.6232 | 0.04001 | 0.0032 | 40.5699
17.5 | 1.6076 | 0.04726 | 0.0022 | 34.0161
18 | 1.5865 | 0.05618 | -0.0005 | 28.2396
18.5 | 1.5698 | 0.06539 | -0.0042 | 24.0067
19 | 1.5439 | 0.07689 | -0.0098 | 20.0793
19.5 | 1.5234 | 0.08838 | -0.016 | 17.2369
20 | 1.4482 | 0.1113 | -0.0297 | 13.0117

## 85. Re 6M Mach 0.25 (1)
BIGFOIL.COM POLAR EXPORT
NACA63-310 a=0.0
NACA63-310 a=0.0 |  |  |  | Cl Max: | 1.043 | at alpha= | 9 | deg
JavaFoil+Calcfoil stall+Eppler ext transition |  |  |  | L/D Max: | 118.31 | at alpha= | 7 | deg
Re: | 6000000 |  |  | Cd Min: | 0.00463 | at alpha= | 1.5 | deg
Mach: | 0.25 |  |  | Cl=0 at alpha= | -1.45 | deg
|  |  |  | @ Cl=0.1, Cd= | 0.0049875
|  |  |  | @ Cl=0.4, Cd= | 0.10189
|  |  |  | @ Cl=0.6, Cd= | 0.10189
alpha (deg) | Cl | Cd | Cm | Cl/Cd
-12.5 | -0.268 | 0.08933 | -0.007 | -3.004
-12 | -0.326 | 0.08356 | -0.007 | -3.906
-11.5 | -0.378 | 0.07949 | -0.007 | -4.758
-11 | -0.424 | 0.07396 | -0.007 | -5.729
-10.5 | -0.462 | 0.06974 | -0.007 | -6.627
-10 | -0.487 | 0.06525 | -0.007 | -7.465
-9.5 | -0.501 | 0.06107 | -0.007 | -8.211
-9 | -0.509 | 0.05572 | -0.008 | -9.136
-8.5 | -0.509 | 0.05198 | -0.008 | -9.793
-8 | -0.501 | 0.0491 | -0.009 | -10.209
-7.5 | -0.603 | 0.00828 | -0.018 | -72.853
-7 | -0.577 | 0.00842 | -0.018 | -68.541
-6.5 | -0.544 | 0.00813 | -0.018 | -66.89
-6 | -0.504 | 0.00791 | -0.019 | -63.765
-5.5 | -0.459 | 0.00766 | -0.019 | -59.932
-5 | -0.41 | 0.00748 | -0.019 | -54.864
-4.5 | -0.357 | 0.00728 | -0.02 | -48.994
-4 | -0.301 | 0.00704 | -0.02 | -42.802
-3.5 | -0.244 | 0.0069 | -0.021 | -35.391
-3 | -0.186 | 0.00681 | -0.021 | -27.304
-2.5 | -0.127 | 0.00662 | -0.021 | -19.141
-2 | -0.067 | 0.00652 | -0.022 | -10.244
-1.5 | -0.006 | 0.00647 | -0.022 | -1
-1 | 0.054 | 0.00498 | -0.023 | 10.874
-0.5 | 0.115 | 0.00499 | -0.023 | 23.008
0 | 0.175 | 0.00474 | -0.023 | 37.049
0.5 | 0.236 | 0.00474 | -0.024 | 49.758
1 | 0.297 | 0.00478 | -0.024 | 62.072
1.5 | 0.357 | 0.00463 | -0.025 | 77.054
2 | 0.417 | 0.00491 | -0.025 | 85.078
2.5 | 0.478 | 0.00504 | -0.025 | 94.796
3 | 0.537 | 0.00525 | -0.026 | 102.329
3.5 | 0.596 | 0.00528 | -0.026 | 112.912
4 | 0.655 | 0.00562 | -0.027 | 116.612
4.5 | 0.712 | 0.00607 | -0.027 | 117.25
5 | 0.768 | 0.00733 | -0.027 | 104.831
5.5 | 0.822 | 0.0076 | -0.028 | 108.086
6 | 0.871 | 0.00741 | -0.028 | 117.546
6.5 | 0.917 | 0.00776 | -0.029 | 118.119
7 | 0.958 | 0.0081 | -0.029 | 118.31
7.5 | 0.993 | 0.01008 | -0.03 | 98.534
8 | 1.021 | 0.01071 | -0.03 | 95.324
8.5 | 1.04 | 0.0114 | -0.03 | 91.246
9 | 1.043 | 0.01219 | -0.031 | 85.583
9.5 | 1.029 | 0.01312 | -0.031 | 78.43
10 | 1.001 | 0.01425 | -0.031 | 70.24
10.5 | 0.955 | 0.01609 | -0.031 | 59.357
11 | 0.893 | 0.01876 | -0.031 | 47.577
11.5 | 0.797 | 0.02868 | -0.03 | 27.797
12 | 0.647 | 0.07484 | -0.02 | 8.641
12.5 | 0.57 | 0.08726 | -0.017 | 6.535
13 | 0.494 | 0.0929 | -0.017 | 5.322
13.5 | 0.414 | 0.09539 | -0.018 | 4.342
14 | 0.326 | 0.10189 | -0.018 | 3.199

## 86. Re 6M Mach 0.25 (2)
BIGFOIL.COM POLAR EXPORT
NACA63-310 a=0.0
NACA63-310 a=0.0 |  |  |  | Cl Max: | 1.5105 | at alpha= | 13.5 | deg
XFOIL ncrit=9 |  |  |  | L/D Max: | 119.492 | at alpha= | 7 | deg
Re: | 6000000 |  |  | Cd Min: | 0.19671 | at alpha= | -16 | deg
Mach: | 0.25 |  |  | Cl=0 at alpha= | -1.4966 | deg
|  |  |  | @ Cl=0.1, Cd= | 0.0050724
|  |  |  | @ Cl=0.4, Cd= | 0.003936
|  |  |  | @ Cl=0.6, Cd= | 0.0052999
alpha (deg) | Cl | Cd | Cm | Cl/Cd
-16 | -0.6701 | 0.19671 | 0.0478 | -3.4065
-15.5 | -0.663 | 0.18357 | 0.0422 | -3.6117
-15 | -0.6479 | 0.17542 | 0.0377 | -3.6934
-14.5 | -0.6303 | 0.16858 | 0.0337 | -3.7389
-14 | -0.6289 | 0.1556 | 0.0278 | -4.0418
-13.5 | -0.6588 | 0.13409 | 0.0174 | -4.9131
-13 | -0.6454 | 0.12684 | 0.0133 | -5.0883
-12.5 | -0.8323 | 0.07643 | -0.0197 | -10.8897
-12 | -0.8809 | 0.05661 | -0.038 | -15.5609
-11 | -1.0611 | 0.02537 | -0.0354 | -41.825
-10.5 | -1.0569 | 0.0157 | -0.032 | -67.3185
-10 | -1.0069 | 0.01328 | -0.0301 | -75.8208
-9.5 | -0.9507 | 0.01199 | -0.0287 | -79.2911
-9 | -0.8928 | 0.01103 | -0.0276 | -80.9429
-8.5 | -0.8347 | 0.01014 | -0.0266 | -82.3176
-8 | -0.7751 | 0.00963 | -0.0258 | -80.4881
-7.5 | -0.7154 | 0.00917 | -0.0252 | -78.0153
-7 | -0.6565 | 0.00855 | -0.0246 | -76.7836
-6.5 | -0.5976 | 0.00793 | -0.0242 | -75.3594
-6 | -0.5378 | 0.00761 | -0.0239 | -70.6702
-5.5 | -0.4781 | 0.00726 | -0.0237 | -65.854
-5 | -0.4184 | 0.00694 | -0.0236 | -60.2882
-4.5 | -0.3588 | 0.00663 | -0.0236 | -54.1176
-4 | -0.2993 | 0.0063 | -0.0236 | -47.5079
-3.5 | -0.2395 | 0.0061 | -0.0238 | -39.2623
-3 | -0.1797 | 0.00594 | -0.024 | -30.2525
-2.5 | -0.1199 | 0.00577 | -0.0242 | -20.7799
-2 | -0.0601 | 0.00565 | -0.0245 | -10.6372
-1.5 | -0.0004 | 0.00553 | -0.0248 | -0.072333
-1 | 0.0592 | 0.00538 | -0.0252 | 11.0037
0.5 | 0.2356 | 0.00405 | -0.0267 | 58.1728
1 | 0.2943 | 0.00376 | -0.0271 | 78.2713
1.5 | 0.354 | 0.00382 | -0.0275 | 92.6702
2 | 0.4135 | 0.00397 | -0.0279 | 104.1562
2.5 | 0.473 | 0.00415 | -0.0283 | 113.9759
3 | 0.5304 | 0.00473 | -0.0286 | 112.1353
3.5 | 0.5884 | 0.00518 | -0.0289 | 113.5907
4 | 0.6455 | 0.00577 | -0.029 | 111.8718
4.5 | 0.7027 | 0.0063 | -0.029 | 111.5397
5 | 0.7594 | 0.00684 | -0.0289 | 111.0234
5.5 | 0.8166 | 0.00721 | -0.0288 | 113.2594
6 | 0.873 | 0.00754 | -0.0283 | 115.7825
6.5 | 0.9248 | 0.00784 | -0.0268 | 117.9592
7 | 0.987 | 0.00826 | -0.0276 | 119.4915
7.5 | 1.0441 | 0.00877 | -0.0273 | 119.0536
8 | 1.1006 | 0.00931 | -0.0268 | 118.217
8.5 | 1.1566 | 0.0099 | -0.0262 | 116.8283
9 | 1.211 | 0.01065 | -0.0253 | 113.7089
9.5 | 1.2653 | 0.01136 | -0.0243 | 111.382
10 | 1.3168 | 0.01231 | -0.0229 | 106.9699
10.5 | 1.3658 | 0.01338 | -0.021 | 102.0777
11 | 1.4123 | 0.01457 | -0.0188 | 96.9321
11.5 | 1.4541 | 0.01595 | -0.016 | 91.1661
12 | 1.4883 | 0.0176 | -0.0122 | 84.5625
12.5 | 1.4986 | 0.01957 | -0.0051 | 76.5764
13 | 1.5055 | 0.02214 | 0.0005 | 67.9991
13.5 | 1.5105 | 0.02554 | 0.0047 | 59.1425
14 | 1.5065 | 0.03024 | 0.0077 | 49.8181
14.5 | 1.4975 | 0.03606 | 0.0091 | 41.528
15 | 1.4735 | 0.04421 | 0.0086 | 33.3296
15.5 | 1.4423 | 0.05434 | 0.0055 | 26.5421
16 | 1.4185 | 0.06491 | 0.0008 | 21.8533
16.5 | 1.3818 | 0.07877 | -0.0068 | 17.5422
17 | 1.348 | 0.09359 | -0.0157 | 14.4032
17.5 | 1.308 | 0.11085 | -0.0266 | 11.7997
18 | 1.2602 | 0.13076 | -0.0393 | 9.6375
18.5 | 1.2004 | 0.15423 | -0.0544 | 7.7832

## 87. Re 6M Mach 0.50 (1)
BIGFOIL.COM POLAR EXPORT
NACA63-310 a=0.0
NACA63-310 a=0.0 |  |  |  | Cl Max: | 1.134 | at alpha= | 20 | deg
JavaFoil+Calcfoil stall+Eppler ext transition |  |  |  | L/D Max: | 121.666 | at alpha= | 4.5 | deg
Re: | 6000000 |  |  | Cd Min: | 0.00459 | at alpha= | 0 | deg
Mach: | 0.5 |  |  | Cl=0 at alpha= | -1.4478 | deg
|  |  |  | @ Cl=0.1, Cd= | 0.0052847
|  |  |  | @ Cl=0.4, Cd= | 0.0047821
|  |  |  | @ Cl=0.6, Cd= | 0.00542
alpha (deg) | Cl | Cd | Cm | Cl/Cd
-20 | -0.998 | 0.16012 | -0.007 | -6.231
-19.5 | -0.971 | 0.15186 | -0.007 | -6.397
-19 | -0.943 | 0.14634 | -0.007 | -6.445
-18.5 | -0.916 | 0.14153 | -0.007 | -6.47
-18 | -0.889 | 0.13769 | -0.007 | -6.459
-17.5 | -0.863 | 0.13182 | -0.007 | -6.549
-17 | -0.838 | 0.1295 | -0.007 | -6.469
-16.5 | -0.811 | 0.1231 | -0.007 | -6.585
-16 | -0.782 | 0.11869 | -0.007 | -6.591
-15.5 | -0.756 | 0.11391 | -0.007 | -6.638
-15 | -0.73 | 0.10172 | -0.008 | -7.179
-14.5 | -0.704 | 0.09509 | -0.008 | -7.404
-14 | -0.677 | 0.10209 | -0.008 | -6.627
-13.5 | -0.65 | 0.09488 | -0.008 | -6.847
-13 | -0.623 | 0.0872 | -0.008 | -7.148
-12.5 | -0.597 | 0.08006 | -0.009 | -7.457
-12 | -0.571 | 0.07442 | -0.009 | -7.679
-11.5 | -0.545 | 0.06872 | -0.009 | -7.938
-11 | -0.515 | 0.0812 | -0.008 | -6.34
-10.5 | -0.488 | 0.0715 | -0.009 | -6.826
-10 | -0.462 | 0.06351 | -0.009 | -7.273
-9.5 | -0.436 | 0.05776 | -0.01 | -7.551
-9 | -0.41 | 0.05316 | -0.01 | -7.718
-8.5 | -0.469 | 0.01038 | -0.019 | -45.174
-8 | -0.353 | 0.05892 | -0.009 | -5.993
-7.5 | -0.326 | 0.05085 | -0.009 | -6.415
-7 | -0.3 | 0.04611 | -0.01 | -6.501
-6.5 | -0.273 | 0.04193 | -0.01 | -6.522
-6 | -0.246 | 0.0416 | -0.01 | -5.911
-5.5 | -0.344 | 0.03857 | -0.01 | -8.923
-5 | -0.343 | 0.03494 | -0.012 | -9.805
-4.5 | -0.381 | 0.00779 | -0.022 | -48.906
-4 | -0.328 | 0.00754 | -0.023 | -43.478
-3.5 | -0.268 | 0.00729 | -0.023 | -36.838
-3 | -0.206 | 0.00708 | -0.023 | -29.07
-2.5 | -0.141 | 0.00693 | -0.024 | -20.325
-2 | -0.074 | 0.00675 | -0.024 | -11.028
-1.5 | -0.007 | 0.00663 | -0.025 | -1.088
-1 | 0.06 | 0.00592 | -0.025 | 10.211
-0.5 | 0.128 | 0.00484 | -0.026 | 26.541
0 | 0.196 | 0.00459 | -0.026 | 42.72
0.5 | 0.264 | 0.00463 | -0.026 | 56.987
1 | 0.331 | 0.00467 | -0.027 | 70.901
1.5 | 0.399 | 0.00478 | -0.027 | 83.369
2 | 0.466 | 0.00492 | -0.028 | 94.728
2.5 | 0.533 | 0.00512 | -0.028 | 104.08
3 | 0.6 | 0.00542 | -0.029 | 110.739
3.5 | 0.665 | 0.0057 | -0.029 | 116.754
4 | 0.729 | 0.00617 | -0.03 | 118.151
4.5 | 0.791 | 0.0065 | -0.03 | 121.666
5 | 0.849 | 0.00758 | -0.031 | 111.989
5.5 | 0.901 | 0.00958 | -0.031 | 94.065
6 | 0.94 | 0.01022 | -0.032 | 91.988
6.5 | 0.959 | 0.01101 | -0.032 | 87.073
7 | 0.939 | 0.01211 | -0.032 | 77.534
7.5 | 0.746 | 0.01354 | -0.033 | 55.117
8 | 0.505 | 0.05296 | -0.016 | 9.528
8.5 | 0.64 | 0.01561 | -0.033 | 40.993
9 | 0.643 | 0.02267 | -0.032 | 28.38
9.5 | 0.583 | 0.06698 | -0.016 | 8.696
10 | 0.724 | 0.01947 | -0.034 | 37.19
10.5 | 0.732 | 0.02679 | -0.033 | 27.326
11 | 0.663 | 0.07576 | -0.019 | 8.747
11.5 | 0.785 | 0.03043 | -0.034 | 25.802
12 | 0.721 | 0.07797 | -0.022 | 9.244
12.5 | 0.741 | 0.08725 | -0.02 | 8.494
13 | 0.768 | 0.09684 | -0.021 | 7.934
13.5 | 0.794 | 0.09202 | -0.021 | 8.626
14 | 0.818 | 0.10253 | -0.021 | 7.982
14.5 | 0.847 | 0.10737 | -0.023 | 7.892
15 | 0.875 | 0.11415 | -0.024 | 7.667
15.5 | 0.896 | 0.11458 | -0.023 | 7.824
16 | 0.925 | 0.11849 | -0.024 | 7.803
16.5 | 0.956 | 0.12204 | -0.026 | 7.836
17 | 0.975 | 0.13008 | -0.024 | 7.496
17.5 | 1.001 | 0.1332 | -0.025 | 7.513
18 | 1.03 | 0.13595 | -0.026 | 7.578
18.5 | 1.063 | 0.13858 | -0.028 | 7.67
19 | 1.088 | 0.14803 | -0.029 | 7.347
19.5 | 1.104 | 0.14851 | -0.027 | 7.436
20 | 1.134 | 0.15207 | -0.029 | 7.459

## 88. Re 6M Mach 0.50 (2)
BIGFOIL.COM POLAR EXPORT
NACA63-310 a=0.0
NACA63-310 a=0.0 |  |  |  | Cl Max: | 1.1577 | at alpha= | 9 | deg
XFOIL ncrit=9 |  |  |  | L/D Max: | 124.165 | at alpha= | 2.5 | deg
Re: | 6000000 |  |  | Cd Min: | 0.15763 | at alpha= | 14 | deg
Mach: | 0.5 |  |  | Cl=0 at alpha= | -1.5094 | deg
|  |  |  | @ Cl=0.1, Cd= | 0.0054381
|  |  |  | @ Cl=0.4, Cd= | 0.0039878
|  |  |  | @ Cl=0.6, Cd= | 0.0049457
alpha (deg) | Cl | Cd | Cm | Cl/Cd
-11.5 | -0.5522 | 0.13044 | 0.0138 | -4.2334
-11 | -0.5412 | 0.12143 | 0.009 | -4.4569
-10.5 | -0.5302 | 0.11242 | 0.004 | -4.7162
-10 | -0.5199 | 0.10362 | -0.001 | -5.0174
-9.5 | -0.5167 | 0.09373 | -0.0067 | -5.5126
-9 | -0.517 | 0.08376 | -0.0128 | -6.1724
-8.5 | -0.5219 | 0.07375 | -0.0192 | -7.0766
-8 | -0.5276 | 0.06407 | -0.0262 | -8.2347
-7.5 | -0.5533 | 0.05318 | -0.0366 | -10.4043
-7 | -0.5722 | 0.04484 | -0.0386 | -12.7609
-6.5 | -0.5655 | 0.03687 | -0.0393 | -15.3377
-6 | -0.5501 | 0.02776 | -0.0385 | -19.8163
-5.5 | -0.5279 | 0.01688 | -0.0362 | -31.2737
-5 | -0.4777 | 0.01076 | -0.0337 | -44.3959
-4.5 | -0.4137 | 0.00833 | -0.0316 | -49.6639
-4 | -0.3451 | 0.00732 | -0.0301 | -47.1448
-3.5 | -0.2762 | 0.00656 | -0.0291 | -42.1037
-3 | -0.2062 | 0.00624 | -0.0286 | -33.0449
-2.5 | -0.1366 | 0.00601 | -0.0284 | -22.7288
-2 | -0.0675 | 0.00581 | -0.0283 | -11.6179
-1.5 | 0.0013 | 0.00568 | -0.0284 | 0.22887
-1 | 0.0697 | 0.00555 | -0.0287 | 12.5586
-0.5 | 0.1374 | 0.0053 | -0.029 | 25.9245
0 | 0.2036 | 0.00459 | -0.0296 | 44.3573
0.5 | 0.2703 | 0.0041 | -0.0302 | 65.9268
1 | 0.3376 | 0.00386 | -0.0306 | 87.4611
2 | 0.4743 | 0.00414 | -0.0313 | 114.5652
2.5 | 0.5426 | 0.00437 | -0.0316 | 124.1648
3 | 0.6084 | 0.00503 | -0.0316 | 120.9543
3.5 | 0.6746 | 0.00564 | -0.0314 | 119.6099
4 | 0.7398 | 0.00638 | -0.031 | 115.9561
4.5 | 0.8051 | 0.00713 | -0.0301 | 112.9173
5 | 0.8725 | 0.00763 | -0.0292 | 114.3512
5.5 | 0.9405 | 0.00809 | -0.0279 | 116.2546
6 | 1.0076 | 0.0086 | -0.026 | 117.1628
6.5 | 1.0685 | 0.00912 | -0.0224 | 117.1601
7 | 1.1412 | 0.00997 | -0.0206 | 114.4634
9 | 1.1577 | 0.02712 | 0.0109 | 42.6881
9.5 | 1.1296 | 0.03493 | 0.0128 | 32.339
10 | 1.0935 | 0.04484 | 0.0107 | 24.3867
10.5 | 1.0576 | 0.05637 | 0.0052 | 18.7618
11 | 1.0245 | 0.06965 | -0.0034 | 14.7093
11.5 | 0.998 | 0.08408 | -0.0134 | 11.8696
12 | 0.9761 | 0.09938 | -0.0237 | 9.8219
12.5 | 0.9557 | 0.11495 | -0.033 | 8.314
13 | 0.9424 | 0.12939 | -0.0419 | 7.2834
13.5 | 0.9331 | 0.14365 | -0.0508 | 6.4956
14 | 0.9284 | 0.15763 | -0.0594 | 5.8897

## 89. Re 7M Mach 0.00 (1)
BIGFOIL.COM POLAR EXPORT
NACA63-310 a=0.0
NACA63-310 a=0.0 |  |  |  | Cl Max: | 1.073 | at alpha= | 9.5 | deg
JavaFoil+Calcfoil stall+Eppler ext transition |  |  |  | L/D Max: | 123.864 | at alpha= | 7 | deg
Re: | 7000000 |  |  | Cd Min: | 0.00469 | at alpha= | 0 | deg
Mach: | 0 |  |  | Cl=0 at alpha= | -1.4483 | deg
|  |  |  | @ Cl=0.1, Cd= | 0.0049437
|  |  |  | @ Cl=0.4, Cd= | 0.0048745
|  |  |  | @ Cl=0.6, Cd= | 0.0053596
alpha (deg) | Cl | Cd | Cm | Cl/Cd
-13 | -0.523 | 0.08838 | -0.006 | -5.918
-12.5 | -0.54 | 0.0845 | -0.006 | -6.389
-12 | -0.555 | 0.07832 | -0.007 | -7.091
-11.5 | -0.568 | 0.07532 | -0.007 | -7.535
-11 | -0.577 | 0.06961 | -0.007 | -8.286
-10.5 | -0.582 | 0.06499 | -0.007 | -8.962
-10 | -0.58 | 0.0606 | -0.008 | -9.578
-9.5 | -0.573 | 0.05656 | -0.008 | -10.13
-9 | -0.564 | 0.05076 | -0.009 | -11.106
-8.5 | -0.55 | 0.04618 | -0.01 | -11.909
-8 | -0.647 | 0.00864 | -0.017 | -74.899
-7.5 | -0.616 | 0.00827 | -0.017 | -74.534
-7 | -0.581 | 0.00797 | -0.017 | -72.837
-6.5 | -0.541 | 0.00772 | -0.018 | -70.109
-6 | -0.498 | 0.0075 | -0.018 | -66.401
-5.5 | -0.451 | 0.00736 | -0.018 | -61.251
-5 | -0.401 | 0.00717 | -0.019 | -55.861
-4.5 | -0.348 | 0.00701 | -0.019 | -49.614
-4 | -0.293 | 0.00684 | -0.019 | -42.857
-3.5 | -0.237 | 0.00669 | -0.02 | -35.463
-3 | -0.18 | 0.00661 | -0.02 | -27.297
-2.5 | -0.123 | 0.00641 | -0.021 | -19.139
-2 | -0.065 | 0.0064 | -0.021 | -10.117
-1.5 | -0.006 | 0.00628 | -0.021 | -0.997
-1 | 0.052 | 0.00496 | -0.022 | 10.573
-0.5 | 0.111 | 0.00494 | -0.022 | 22.526
0 | 0.17 | 0.00469 | -0.023 | 36.298
0.5 | 0.229 | 0.0047 | -0.023 | 48.694
1 | 0.287 | 0.00475 | -0.023 | 60.524
1.5 | 0.346 | 0.0048 | -0.024 | 72.105
2 | 0.404 | 0.00488 | -0.024 | 82.846
2.5 | 0.462 | 0.00507 | -0.025 | 91.28
3 | 0.52 | 0.00523 | -0.025 | 99.558
3.5 | 0.578 | 0.00524 | -0.025 | 110.242
4 | 0.635 | 0.00555 | -0.026 | 114.333
4.5 | 0.69 | 0.00598 | -0.026 | 115.513
5 | 0.745 | 0.00638 | -0.027 | 116.75
5.5 | 0.798 | 0.00723 | -0.027 | 110.433
6 | 0.848 | 0.00747 | -0.027 | 113.585
6.5 | 0.895 | 0.00731 | -0.028 | 122.431
7 | 0.939 | 0.00758 | -0.028 | 123.864
7.5 | 0.978 | 0.00793 | -0.029 | 123.38
8 | 1.014 | 0.00824 | -0.029 | 122.993
8.5 | 1.044 | 0.01035 | -0.029 | 100.859
9 | 1.064 | 0.01093 | -0.03 | 97.355
9.5 | 1.073 | 0.01151 | -0.03 | 93.294
10 | 1.073 | 0.01236 | -0.03 | 86.805
10.5 | 1.066 | 0.01308 | -0.031 | 81.456
11 | 1.05 | 0.0141 | -0.031 | 74.423
11.5 | 1.026 | 0.01538 | -0.031 | 66.716
12 | 0.99 | 0.01802 | -0.031 | 54.965
12.5 | 0.959 | 0.0193 | -0.031 | 49.678
13 | 0.914 | 0.02306 | -0.031 | 39.643
13.5 | 0.86 | 0.03026 | -0.031 | 28.418
14 | 0.786 | 0.04946 | -0.029 | 15.897
14.5 | 0.706 | 0.08347 | -0.024 | 8.464

## 90. Re 7M Mach 0.00 (2)
BIGFOIL.COM POLAR EXPORT
NACA63-310 a=0.0
NACA63-310 a=0.0 |  |  |  | Cl Max: | 1.6685 | at alpha= | 16.5 | deg
XFOIL ncrit=9 |  |  |  | L/D Max: | 123.653 | at alpha= | 8 | deg
Re: | 7000000 |  |  | Cd Min: | 0.08324 | at alpha= | 20 | deg
Mach: | 0 |  |  | Cl=0 at alpha= | -1.4913 | deg
|  |  |  | @ Cl=0.1, Cd= | 0.0050262
|  |  |  | @ Cl=0.4, Cd= | 0.0039169
|  |  |  | @ Cl=0.6, Cd= | 0.005398
alpha (deg) | Cl | Cd | Cm | Cl/Cd
-18.5 | -1.3798 | 0.05772 | -0.034 | -23.9051
-18 | -1.4587 | 0.04095 | -0.0442 | -35.6215
-17.5 | -1.479 | 0.03467 | -0.0448 | -42.6594
-17 | -1.5057 | 0.02958 | -0.0412 | -50.9026
-16.5 | -1.5148 | 0.02684 | -0.0348 | -56.4382
-16 | -1.4986 | 0.02398 | -0.0315 | -62.4937
-15.5 | -1.4713 | 0.02156 | -0.0292 | -68.2421
-15 | -1.4377 | 0.01941 | -0.0274 | -74.0701
-14.5 | -1.397 | 0.01785 | -0.0262 | -78.2633
-14 | -1.3537 | 0.01646 | -0.0252 | -82.2418
-13.5 | -1.3071 | 0.01535 | -0.0244 | -85.1531
-13 | -1.2587 | 0.01439 | -0.0239 | -87.4705
-12.5 | -1.2128 | 0.01334 | -0.0227 | -90.9145
-12 | -1.1653 | 0.01241 | -0.0218 | -93.9001
-11.5 | -1.1146 | 0.01169 | -0.0213 | -95.3464
-11 | -1.0623 | 0.0111 | -0.0211 | -95.7027
-10.5 | -1.0093 | 0.01058 | -0.0209 | -95.397
-10 | -0.9566 | 0.00989 | -0.0207 | -96.724
-9.5 | -0.9029 | 0.00936 | -0.0205 | -96.4637
-9 | -0.8482 | 0.00899 | -0.0206 | -94.3493
-8.5 | -0.7931 | 0.00867 | -0.0206 | -91.4764
-8 | -0.7376 | 0.00839 | -0.0207 | -87.9142
-7.5 | -0.6823 | 0.00801 | -0.0208 | -85.181
-7 | -0.627 | 0.00751 | -0.0208 | -83.4887
-6.5 | -0.5711 | 0.00717 | -0.021 | -79.6513
-6 | -0.5148 | 0.00691 | -0.0212 | -74.5007
-5.5 | -0.4582 | 0.00669 | -0.0214 | -68.4903
-5 | -0.4014 | 0.00651 | -0.0216 | -61.659
-4.5 | -0.3447 | 0.00625 | -0.0219 | -55.152
-4 | -0.2877 | 0.00603 | -0.0221 | -47.7114
-3.5 | -0.2305 | 0.00586 | -0.0224 | -39.3345
-3 | -0.1732 | 0.00574 | -0.0228 | -30.1742
-2.5 | -0.1159 | 0.00559 | -0.0231 | -20.7335
-2 | -0.0585 | 0.0055 | -0.0235 | -10.6364
-1.5 | -0.001 | 0.00539 | -0.0238 | -0.18553
-1 | 0.0564 | 0.00524 | -0.0242 | 10.7634
-0.5 | 0.1135 | 0.00496 | -0.0247 | 22.8831
0 | 0.1701 | 0.00446 | -0.0252 | 38.139
0.5 | 0.2267 | 0.00406 | -0.0257 | 55.8374
1 | 0.2833 | 0.00375 | -0.0262 | 75.5467
1.5 | 0.3405 | 0.00376 | -0.0266 | 90.5585
2 | 0.3978 | 0.00391 | -0.0271 | 101.7391
2.5 | 0.4548 | 0.00409 | -0.0275 | 111.198
3 | 0.5101 | 0.0047 | -0.0278 | 108.5319
3.5 | 0.566 | 0.00509 | -0.0282 | 111.1984
4 | 0.6212 | 0.00559 | -0.0284 | 111.127
4.5 | 0.6763 | 0.00604 | -0.0287 | 111.9702
5 | 0.7311 | 0.00651 | -0.0288 | 112.3041
5.5 | 0.7859 | 0.00687 | -0.0289 | 114.3959
6 | 0.8403 | 0.00716 | -0.0289 | 117.3603
6.5 | 0.8932 | 0.00743 | -0.0286 | 120.2153
7 | 0.9478 | 0.0077 | -0.0287 | 123.0909
7.5 | 1.0019 | 0.00814 | -0.0288 | 123.0835
8 | 1.056 | 0.00854 | -0.0289 | 123.6534
8.5 | 1.1091 | 0.00903 | -0.0289 | 122.8239
9 | 1.1618 | 0.00951 | -0.0288 | 122.1661
9.5 | 1.2135 | 0.01008 | -0.0287 | 120.3869
10 | 1.2645 | 0.01067 | -0.0284 | 118.5098
10.5 | 1.3146 | 0.01131 | -0.0281 | 116.2334
11 | 1.3624 | 0.01214 | -0.0274 | 112.2241
11.5 | 1.4103 | 0.01283 | -0.0268 | 109.9221
12 | 1.4566 | 0.01358 | -0.026 | 107.2607
12.5 | 1.5002 | 0.01447 | -0.0249 | 103.6766
13 | 1.5414 | 0.01544 | -0.0234 | 99.8316
13.5 | 1.5794 | 0.0165 | -0.0215 | 95.7212
14 | 1.6119 | 0.01771 | -0.019 | 91.0164
14.5 | 1.6282 | 0.01897 | -0.0137 | 85.8303
15 | 1.6372 | 0.02086 | -0.0086 | 78.4851
15.5 | 1.648 | 0.02318 | -0.005 | 71.0958
16 | 1.6594 | 0.02582 | -0.0023 | 64.268
16.5 | 1.6685 | 0.02899 | -0.0003 | 57.5543
17 | 1.6618 | 0.03396 | 0.0014 | 48.934
17.5 | 1.6581 | 0.03917 | 0.0018 | 42.3309
18 | 1.6512 | 0.04523 | 0.0012 | 36.5067
18.5 | 1.6372 | 0.05282 | -0.0007 | 30.9958
19 | 1.6355 | 0.05944 | -0.003 | 27.5151
19.5 | 1.6396 | 0.06565 | -0.0056 | 24.9749
20 | 1.576 | 0.08324 | -0.0144 | 18.9332

## 91. Re 7M Mach 0.10 (1)
BIGFOIL.COM POLAR EXPORT
NACA63-310 a=0.0
NACA63-310 a=0.0 |  |  |  | Cl Max: | 1.069 | at alpha= | 9.5 | deg
JavaFoil+Calcfoil stall+Eppler ext transition |  |  |  | L/D Max: | 124.289 | at alpha= | 7 | deg
Re: | 7000000 |  |  | Cd Min: | 0.00467 | at alpha= | 0 | deg
Mach: | 0.1 |  |  | Cl=0 at alpha= | -1.4491 | deg
|  |  |  | @ Cl=0.1, Cd= | 0.00495
|  |  |  | @ Cl=0.4, Cd= | 0.0048829
|  |  |  | @ Cl=0.6, Cd= | 0.0053533
alpha (deg) | Cl | Cd | Cm | Cl/Cd
-13 | -0.493 | 0.08825 | -0.006 | -5.591
-12.5 | -0.514 | 0.08589 | -0.006 | -5.983
-12 | -0.533 | 0.07963 | -0.007 | -6.689
-11.5 | -0.548 | 0.07579 | -0.007 | -7.236
-11 | -0.561 | 0.07069 | -0.007 | -7.939
-10.5 | -0.57 | 0.06566 | -0.007 | -8.682
-10 | -0.571 | 0.06174 | -0.008 | -9.243
-9.5 | -0.565 | 0.05719 | -0.008 | -9.885
-9 | -0.557 | 0.052 | -0.009 | -10.713
-8.5 | -0.543 | 0.04827 | -0.009 | -11.257
-8 | -0.645 | 0.00868 | -0.017 | -74.242
-7.5 | -0.615 | 0.00828 | -0.017 | -74.318
-7 | -0.581 | 0.008 | -0.017 | -72.651
-6.5 | -0.542 | 0.00778 | -0.018 | -69.647
-6 | -0.499 | 0.00757 | -0.018 | -65.934
-5.5 | -0.452 | 0.00738 | -0.018 | -61.29
-5 | -0.402 | 0.0072 | -0.019 | -55.902
-4.5 | -0.349 | 0.00702 | -0.019 | -49.724
-4 | -0.294 | 0.00684 | -0.02 | -43.001
-3.5 | -0.238 | 0.00671 | -0.02 | -35.497
-3 | -0.181 | 0.0066 | -0.02 | -27.462
-2.5 | -0.123 | 0.00647 | -0.021 | -19.069
-2 | -0.065 | 0.00638 | -0.021 | -10.186
-1.5 | -0.006 | 0.00631 | -0.022 | -0.997
-1 | 0.053 | 0.00495 | -0.022 | 10.646
-0.5 | 0.112 | 0.00495 | -0.022 | 22.6
0 | 0.171 | 0.00467 | -0.023 | 36.595
0.5 | 0.23 | 0.00471 | -0.023 | 48.805
1 | 0.289 | 0.00476 | -0.023 | 60.644
1.5 | 0.347 | 0.00482 | -0.024 | 72.127
2 | 0.406 | 0.00489 | -0.024 | 83.076
2.5 | 0.465 | 0.00506 | -0.025 | 91.948
3 | 0.523 | 0.00525 | -0.025 | 99.708
3.5 | 0.581 | 0.00526 | -0.026 | 110.339
4 | 0.638 | 0.00554 | -0.026 | 115.084
4.5 | 0.694 | 0.00597 | -0.026 | 116.214
5 | 0.749 | 0.00644 | -0.027 | 116.315
5.5 | 0.802 | 0.00722 | -0.027 | 111.031
6 | 0.852 | 0.00708 | -0.028 | 120.35
6.5 | 0.899 | 0.00731 | -0.028 | 122.985
7 | 0.942 | 0.00758 | -0.028 | 124.289
7.5 | 0.981 | 0.00794 | -0.029 | 123.605
8 | 1.016 | 0.00992 | -0.029 | 102.42
8.5 | 1.045 | 0.01044 | -0.03 | 100.089
9 | 1.063 | 0.01104 | -0.03 | 96.216
9.5 | 1.069 | 0.01165 | -0.03 | 91.785
10 | 1.066 | 0.01256 | -0.031 | 84.876
10.5 | 1.055 | 0.01334 | -0.031 | 79.064
11 | 1.034 | 0.01442 | -0.031 | 71.701
11.5 | 1.006 | 0.01585 | -0.031 | 63.456
12 | 0.962 | 0.01928 | -0.031 | 49.883
12.5 | 0.925 | 0.02062 | -0.031 | 44.874
13 | 0.868 | 0.02703 | -0.031 | 32.122
13.5 | 0.795 | 0.04244 | -0.029 | 18.725
14 | 0.702 | 0.07958 | -0.024 | 8.822
14.5 | 0.658 | 0.08956 | -0.022 | 7.342

## 92. Re 7M Mach 0.10 (2)
BIGFOIL.COM POLAR EXPORT
NACA63-310 a=0.0
NACA63-310 a=0.0 |  |  |  | Cl Max: | 1.6452 | at alpha= | 16.5 | deg
XFOIL ncrit=9 |  |  |  | L/D Max: | 123.628 | at alpha= | 8 | deg
Re: | 7000000 |  |  | Cd Min: | 0.25084 | at alpha= | -20 | deg
Mach: | 0.1 |  |  | Cl=0 at alpha= | -1.4913 | deg
|  |  |  | @ Cl=0.1, Cd= | 0.0050393
|  |  |  | @ Cl=0.4, Cd= | 0.0039194
|  |  |  | @ Cl=0.6, Cd= | 0.0054088
alpha (deg) | Cl | Cd | Cm | Cl/Cd
-20 | -0.7981 | 0.25084 | 0.0801 | -3.1817
-19.5 | -0.7799 | 0.24487 | 0.0757 | -3.185
-17.5 | -1.2927 | 0.06077 | -0.033 | -21.272
-17 | -1.3776 | 0.04236 | -0.0457 | -32.5212
-16.5 | -1.4126 | 0.03481 | -0.0464 | -40.5803
-16 | -1.4482 | 0.02978 | -0.0409 | -48.63
-15.5 | -1.4505 | 0.02618 | -0.0355 | -55.4049
-15 | -1.431 | 0.02287 | -0.0325 | -62.5711
-14.5 | -1.3977 | 0.02051 | -0.0305 | -68.1472
-14 | -1.3609 | 0.0182 | -0.0287 | -74.7747
-13.5 | -1.317 | 0.01659 | -0.0274 | -79.3852
-13 | -1.2699 | 0.01527 | -0.0264 | -83.1631
-12.5 | -1.2227 | 0.01428 | -0.0251 | -85.6232
-12 | -1.1748 | 0.01326 | -0.0239 | -88.5973
-11.5 | -1.1249 | 0.01219 | -0.0231 | -92.2806
-11 | -1.0725 | 0.01143 | -0.0226 | -93.832
-10 | -0.9647 | 0.01025 | -0.0219 | -94.1171
-9.5 | -0.9108 | 0.00956 | -0.0216 | -95.272
-9 | -0.8556 | 0.00912 | -0.0214 | -93.8158
-8.5 | -0.7998 | 0.00876 | -0.0214 | -91.3014
-8 | -0.7436 | 0.00847 | -0.0214 | -87.7922
-7.5 | -0.6872 | 0.0082 | -0.0214 | -83.8049
-7 | -0.6318 | 0.0076 | -0.0213 | -83.1316
-6.5 | -0.5754 | 0.00723 | -0.0214 | -79.5851
-6 | -0.5185 | 0.00696 | -0.0215 | -74.4971
-5.5 | -0.4614 | 0.00672 | -0.0217 | -68.6607
-5 | -0.4041 | 0.00653 | -0.0219 | -61.8836
-4.5 | -0.3469 | 0.00628 | -0.0221 | -55.2389
-4 | -0.2896 | 0.00604 | -0.0223 | -47.947
-3.5 | -0.232 | 0.00587 | -0.0226 | -39.523
-3 | -0.1743 | 0.00575 | -0.023 | -30.313
-2.5 | -0.1165 | 0.0056 | -0.0233 | -20.8036
-2 | -0.0588 | 0.0055 | -0.0236 | -10.6909
-1.5 | -0.001 | 0.00539 | -0.024 | -0.18553
-1 | 0.0568 | 0.00525 | -0.0244 | 10.819
-0.5 | 0.1142 | 0.00497 | -0.0248 | 22.9779
0 | 0.1711 | 0.00447 | -0.0253 | 38.2774
0.5 | 0.2281 | 0.00406 | -0.0259 | 56.1823
1 | 0.285 | 0.00375 | -0.0263 | 76
1.5 | 0.3426 | 0.00376 | -0.0268 | 91.117
2 | 0.4002 | 0.00392 | -0.0272 | 102.0918
2.5 | 0.4576 | 0.0041 | -0.0276 | 111.6098
3 | 0.5132 | 0.00471 | -0.028 | 108.9597
4 | 0.625 | 0.00561 | -0.0286 | 111.4082
4.5 | 0.6805 | 0.00607 | -0.0288 | 112.1087
5 | 0.7356 | 0.00654 | -0.0289 | 112.4771
5.5 | 0.7908 | 0.0069 | -0.029 | 114.6087
6 | 0.8457 | 0.0072 | -0.0289 | 117.4583
6.5 | 0.899 | 0.00748 | -0.0286 | 120.1872
7 | 0.9541 | 0.00775 | -0.0286 | 123.1097
7.5 | 1.0086 | 0.00821 | -0.0286 | 122.8502
8 | 1.0632 | 0.0086 | -0.0287 | 123.6279
8.5 | 1.1166 | 0.00913 | -0.0285 | 122.3001
9 | 1.17 | 0.00961 | -0.0284 | 121.7482
9.5 | 1.2218 | 0.01024 | -0.0281 | 119.3164
10 | 1.2735 | 0.01083 | -0.0278 | 117.59
10.5 | 1.3234 | 0.01155 | -0.0272 | 114.5801
11 | 1.3719 | 0.01234 | -0.0265 | 111.175
11.5 | 1.4199 | 0.01308 | -0.0257 | 108.555
12 | 1.4658 | 0.01393 | -0.0246 | 105.2261
12.5 | 1.5086 | 0.01492 | -0.023 | 101.1126
13 | 1.5485 | 0.01599 | -0.0212 | 96.8418
13.5 | 1.5844 | 0.01716 | -0.0188 | 92.331
14 | 1.608 | 0.01848 | -0.0145 | 87.013
14.5 | 1.6192 | 0.02006 | -0.0089 | 80.7178
15 | 1.627 | 0.02247 | -0.0044 | 72.4077
15.5 | 1.6344 | 0.0254 | -0.0011 | 64.3465
16 | 1.641 | 0.0288 | 0.0012 | 56.9792
16.5 | 1.6452 | 0.03281 | 0.0027 | 50.1432
17 | 1.6266 | 0.03956 | 0.0034 | 41.1173
17.5 | 1.6374 | 0.04376 | 0.003 | 37.4177
18 | 1.625 | 0.05108 | 0.0014 | 31.8128
18.5 | 1.603 | 0.06048 | -0.0019 | 26.5046
19 | 1.5962 | 0.06854 | -0.0054 | 23.2886
19.5 | 1.5942 | 0.07634 | -0.0092 | 20.8829
20 | 1.5111 | 0.09896 | -0.022 | 15.2698

## 93. Re 7M Mach 0.25 (1)
BIGFOIL.COM POLAR EXPORT
NACA63-310 a=0.0
NACA63-310 a=0.0 |  |  |  | Cl Max: | 1.045 | at alpha= | 9 | deg
JavaFoil+Calcfoil stall+Eppler ext transition |  |  |  | L/D Max: | 121.153 | at alpha= | 7 | deg
Re: | 7000000 |  |  | Cd Min: | 0.00472 | at alpha= | 0 | deg
Mach: | 0.25 |  |  | Cl=0 at alpha= | -1.45 | deg
|  |  |  | @ Cl=0.1, Cd= | 0.0049674
|  |  |  | @ Cl=0.4, Cd= | 0.10013
|  |  |  | @ Cl=0.6, Cd= | 0.10013
alpha (deg) | Cl | Cd | Cm | Cl/Cd
-12.5 | -0.268 | 0.08833 | -0.007 | -3.038
-12 | -0.326 | 0.08213 | -0.007 | -3.975
-11.5 | -0.378 | 0.07865 | -0.007 | -4.811
-11 | -0.424 | 0.07344 | -0.007 | -5.771
-10.5 | -0.462 | 0.06973 | -0.007 | -6.629
-10 | -0.487 | 0.06514 | -0.007 | -7.478
-9.5 | -0.502 | 0.06117 | -0.007 | -8.2
-9 | -0.509 | 0.05582 | -0.008 | -9.125
-8.5 | -0.509 | 0.05174 | -0.008 | -9.842
-8 | -0.502 | 0.04855 | -0.009 | -10.334
-7.5 | -0.603 | 0.00853 | -0.018 | -70.674
-7 | -0.577 | 0.00824 | -0.018 | -70.048
-6.5 | -0.544 | 0.00797 | -0.018 | -68.209
-6 | -0.504 | 0.00775 | -0.019 | -65.049
-5.5 | -0.459 | 0.00753 | -0.019 | -60.996
-5 | -0.41 | 0.00733 | -0.019 | -55.957
-4.5 | -0.357 | 0.00712 | -0.02 | -50.134
-4 | -0.301 | 0.0069 | -0.02 | -43.648
-3.5 | -0.244 | 0.00677 | -0.021 | -36.054
-3 | -0.186 | 0.00669 | -0.021 | -27.793
-2.5 | -0.127 | 0.0065 | -0.021 | -19.495
-2 | -0.067 | 0.00645 | -0.022 | -10.353
-1.5 | -0.006 | 0.00635 | -0.022 | -1.019
-1 | 0.054 | 0.00499 | -0.023 | 10.844
-0.5 | 0.115 | 0.00496 | -0.023 | 23.18
0 | 0.176 | 0.00472 | -0.023 | 37.169
0.5 | 0.236 | 0.00474 | -0.024 | 49.849
1 | 0.297 | 0.00476 | -0.024 | 62.258
1.5 | 0.357 | 0.00485 | -0.025 | 73.663
2 | 0.417 | 0.00494 | -0.025 | 84.454
2.5 | 0.478 | 0.0051 | -0.025 | 93.548
3 | 0.537 | 0.00531 | -0.026 | 101.273
3.5 | 0.596 | 0.00535 | -0.026 | 111.467
4 | 0.655 | 0.00564 | -0.027 | 116.148
4.5 | 0.712 | 0.00615 | -0.027 | 115.872
5 | 0.768 | 0.00714 | -0.027 | 107.495
5.5 | 0.822 | 0.00746 | -0.028 | 110.103
6 | 0.871 | 0.00725 | -0.028 | 120.186
6.5 | 0.917 | 0.00759 | -0.029 | 120.845
7 | 0.958 | 0.00791 | -0.029 | 121.153
7.5 | 0.993 | 0.00988 | -0.03 | 100.54
8 | 1.022 | 0.01042 | -0.03 | 98.007
8.5 | 1.041 | 0.0111 | -0.03 | 93.801
9 | 1.045 | 0.01182 | -0.031 | 88.431
9.5 | 1.031 | 0.01267 | -0.031 | 81.427
10 | 1.003 | 0.0138 | -0.031 | 72.659
10.5 | 0.956 | 0.01573 | -0.031 | 60.788
11 | 0.898 | 0.01756 | -0.031 | 51.152
11.5 | 0.813 | 0.02365 | -0.031 | 34.389
12 | 0.653 | 0.06985 | -0.022 | 9.35
12.5 | 0.571 | 0.08555 | -0.017 | 6.671
13 | 0.496 | 0.08997 | -0.018 | 5.51
13.5 | 0.414 | 0.09404 | -0.018 | 4.408
14 | 0.326 | 0.10013 | -0.018 | 3.258

## 94. Re 7M Mach 0.25 (2)
BIGFOIL.COM POLAR EXPORT
NACA63-310 a=0.0
NACA63-310 a=0.0 |  |  |  | Cl Max: | 1.5359 | at alpha= | 13.5 | deg
XFOIL ncrit=9 |  |  |  | L/D Max: | 123.071 | at alpha= | 7.5 | deg
Re: | 7000000 |  |  | Cd Min: | 0.19135 | at alpha= | -16 | deg
Mach: | 0.25 |  |  | Cl=0 at alpha= | -1.4942 | deg
|  |  |  | @ Cl=0.1, Cd= | 0.0051038
|  |  |  | @ Cl=0.4, Cd= | 0.0039134
|  |  |  | @ Cl=0.6, Cd= | 0.0053262
alpha (deg) | Cl | Cd | Cm | Cl/Cd
-16 | -0.679 | 0.19135 | 0.0467 | -3.5485
-15.5 | -0.6647 | 0.18274 | 0.042 | -3.6374
-15 | -0.6502 | 0.17431 | 0.0374 | -3.7301
-14.5 | -0.6327 | 0.16742 | 0.0333 | -3.7791
-14 | -0.6388 | 0.15196 | 0.0263 | -4.2037
-13 | -0.7774 | 0.0963 | -0.0055 | -8.0727
-12.5 | -0.8747 | 0.06444 | -0.0313 | -13.5739
-11.5 | -1.0208 | 0.03872 | -0.0386 | -26.3636
-11 | -1.1038 | 0.01852 | -0.0339 | -59.6004
-10.5 | -1.0623 | 0.01485 | -0.0316 | -71.5354
-10 | -1.0117 | 0.01247 | -0.0297 | -81.1307
-9.5 | -0.9546 | 0.01129 | -0.0284 | -84.5527
-9 | -0.8958 | 0.0105 | -0.0273 | -85.3143
-8.5 | -0.8376 | 0.0096 | -0.0263 | -87.25
-8 | -0.7777 | 0.00912 | -0.0255 | -85.2741
-7.5 | -0.7177 | 0.00869 | -0.025 | -82.5892
-7 | -0.6575 | 0.00837 | -0.0245 | -78.5544
-6 | -0.5392 | 0.00728 | -0.0237 | -74.0659
-5.5 | -0.4793 | 0.00696 | -0.0236 | -68.8649
-5 | -0.4195 | 0.00668 | -0.0235 | -62.7994
-4.5 | -0.3595 | 0.00647 | -0.0235 | -55.5641
-4 | -0.2999 | 0.00614 | -0.0235 | -48.8436
-3.5 | -0.24 | 0.00594 | -0.0237 | -40.404
-3 | -0.1801 | 0.00579 | -0.0239 | -31.1054
-2.5 | -0.1203 | 0.00565 | -0.0242 | -21.292
-2 | -0.0604 | 0.00553 | -0.0244 | -10.9222
-1.5 | -0.0007 | 0.00542 | -0.0248 | -0.12915
-1 | 0.0591 | 0.00529 | -0.0252 | 11.172
-0.5 | 0.1184 | 0.00502 | -0.0256 | 23.5857
0 | 0.177 | 0.0045 | -0.0261 | 39.3333
0.5 | 0.2358 | 0.00408 | -0.0267 | 57.7941
1 | 0.2946 | 0.00377 | -0.0271 | 78.1432
1.5 | 0.3541 | 0.00379 | -0.0276 | 93.4301
2 | 0.4136 | 0.00395 | -0.028 | 104.7089
2.5 | 0.473 | 0.00415 | -0.0284 | 113.9759
3 | 0.5304 | 0.00476 | -0.0287 | 111.4286
3.5 | 0.5885 | 0.00522 | -0.0289 | 112.7395
4 | 0.6459 | 0.00575 | -0.0291 | 112.3304
4.5 | 0.7035 | 0.00622 | -0.0292 | 113.1029
5 | 0.7606 | 0.00673 | -0.0291 | 113.0163
5.5 | 0.8184 | 0.00706 | -0.0291 | 115.9207
6 | 0.8758 | 0.00738 | -0.0289 | 118.6721
6.5 | 0.9314 | 0.00772 | -0.0282 | 120.6477
7 | 0.9886 | 0.00805 | -0.0278 | 122.8075
7.5 | 1.0461 | 0.0085 | -0.0275 | 123.0706
8 | 1.1027 | 0.00905 | -0.0271 | 121.8453
8.5 | 1.1592 | 0.0096 | -0.0265 | 120.75
9 | 1.2143 | 0.01029 | -0.0257 | 118.0078
9.5 | 1.2686 | 0.01102 | -0.0247 | 115.118
10 | 1.3204 | 0.01197 | -0.0233 | 110.3091
10.5 | 1.3716 | 0.01286 | -0.0217 | 106.6563
11 | 1.4196 | 0.01395 | -0.0197 | 101.7634
11.5 | 1.4637 | 0.01523 | -0.0171 | 96.1064
12 | 1.5017 | 0.01673 | -0.0137 | 89.7609
12.5 | 1.5231 | 0.01852 | -0.008 | 82.2408
13 | 1.5295 | 0.02069 | -0.0013 | 73.9246
13.5 | 1.5359 | 0.0237 | 0.0035 | 64.8059
14 | 1.5337 | 0.02795 | 0.0072 | 54.873
14.5 | 1.5258 | 0.03336 | 0.0093 | 45.7374
15 | 1.501 | 0.04117 | 0.0096 | 36.4586
15.5 | 1.4739 | 0.05033 | 0.0075 | 29.2847
16 | 1.4436 | 0.06125 | 0.0031 | 23.569
16.5 | 1.4161 | 0.0732 | -0.0031 | 19.3456
17 | 1.3533 | 0.09252 | -0.0149 | 14.6271
17.5 | 1.302 | 0.112 | -0.0274 | 11.625
18 | 1.2695 | 0.12879 | -0.0379 | 9.8571
18.5 | 1.2319 | 0.14708 | -0.0496 | 8.3757

## 95. Re 7M Mach 0.50 (1)
BIGFOIL.COM POLAR EXPORT
NACA63-310 a=0.0
NACA63-310 a=0.0 |  |  |  | Cl Max: | 1.14 | at alpha= | 20 | deg
JavaFoil+Calcfoil stall+Eppler ext transition |  |  |  | L/D Max: | 122.691 | at alpha= | 4.5 | deg
Re: | 7000000 |  |  | Cd Min: | 0.00458 | at alpha= | 0 | deg
Mach: | 0.5 |  |  | Cl=0 at alpha= | -1.4478 | deg
|  |  |  | @ Cl=0.1, Cd= | 0.0053723
|  |  |  | @ Cl=0.4, Cd= | 0.0047821
|  |  |  | @ Cl=0.6, Cd= | 0.00541
alpha (deg) | Cl | Cd | Cm | Cl/Cd
-20 | -0.998 | 0.15772 | -0.007 | -6.33
-19.5 | -0.972 | 0.14887 | -0.007 | -6.531
-19 | -0.945 | 0.14463 | -0.007 | -6.531
-18.5 | -0.916 | 0.14051 | -0.007 | -6.519
-18 | -0.89 | 0.13468 | -0.007 | -6.605
-17.5 | -0.863 | 0.13118 | -0.007 | -6.582
-17 | -0.838 | 0.12839 | -0.008 | -6.53
-16.5 | -0.811 | 0.12176 | -0.008 | -6.661
-16 | -0.783 | 0.11517 | -0.007 | -6.801
-15.5 | -0.757 | 0.10714 | -0.008 | -7.068
-15 | -0.731 | 0.09936 | -0.008 | -7.359
-14.5 | -0.705 | 0.09344 | -0.008 | -7.548
-14 | -0.677 | 0.10069 | -0.008 | -6.72
-13.5 | -0.65 | 0.09358 | -0.008 | -6.944
-13 | -0.624 | 0.08615 | -0.008 | -7.239
-12.5 | -0.598 | 0.07943 | -0.009 | -7.529
-12 | -0.573 | 0.07231 | -0.009 | -7.924
-11.5 | -0.548 | 0.06597 | -0.01 | -8.314
-11 | -0.515 | 0.08129 | -0.008 | -6.334
-10.5 | -0.488 | 0.07123 | -0.009 | -6.854
-10 | -0.462 | 0.06282 | -0.009 | -7.36
-9.5 | -0.437 | 0.05658 | -0.01 | -7.726
-9 | -0.412 | 0.05165 | -0.011 | -7.975
-8.5 | -0.472 | 0.00932 | -0.019 | -50.621
-8 | -0.353 | 0.05378 | -0.009 | -6.568
-7.5 | -0.326 | 0.05027 | -0.009 | -6.49
-7 | -0.3 | 0.04592 | -0.01 | -6.53
-6.5 | -0.274 | 0.0413 | -0.011 | -6.632
-6 | -0.246 | 0.04119 | -0.01 | -5.97
-5.5 | -0.345 | 0.0383 | -0.01 | -8.996
-5 | -0.423 | 0.00791 | -0.022 | -53.504
-4.5 | -0.381 | 0.00762 | -0.022 | -49.994
-4 | -0.328 | 0.00738 | -0.023 | -44.383
-3.5 | -0.268 | 0.00714 | -0.023 | -37.584
-3 | -0.206 | 0.00699 | -0.023 | -29.434
-2.5 | -0.141 | 0.0068 | -0.024 | -20.717
-2 | -0.074 | 0.00662 | -0.024 | -11.241
-1.5 | -0.007 | 0.00656 | -0.025 | -1.1
-1 | 0.06 | 0.00619 | -0.025 | 9.766
-0.5 | 0.128 | 0.0048 | -0.026 | 26.725
0 | 0.196 | 0.00458 | -0.026 | 42.859
0.5 | 0.264 | 0.00462 | -0.026 | 57.099
1 | 0.331 | 0.0047 | -0.027 | 70.56
1.5 | 0.399 | 0.00478 | -0.027 | 83.448
2 | 0.466 | 0.00492 | -0.028 | 94.665
2.5 | 0.533 | 0.00518 | -0.028 | 102.936
3 | 0.6 | 0.00541 | -0.029 | 110.88
3.5 | 0.665 | 0.00575 | -0.029 | 115.735
4 | 0.729 | 0.00626 | -0.03 | 116.582
4.5 | 0.791 | 0.00645 | -0.03 | 122.691
5 | 0.849 | 0.0074 | -0.031 | 114.685
5.5 | 0.901 | 0.00935 | -0.031 | 96.376
6 | 0.941 | 0.00996 | -0.032 | 94.398
6.5 | 0.96 | 0.01074 | -0.032 | 89.415
7 | 0.94 | 0.0118 | -0.032 | 79.689
7.5 | 0.748 | 0.01314 | -0.033 | 56.9
8 | 0.506 | 0.05251 | -0.017 | 9.63
8.5 | 0.641 | 0.01511 | -0.033 | 42.433
9 | 0.658 | 0.01886 | -0.033 | 34.887
9.5 | 0.583 | 0.0658 | -0.016 | 8.858
10 | 0.726 | 0.01874 | -0.034 | 38.745
10.5 | 0.74 | 0.02405 | -0.034 | 30.787
11 | 0.664 | 0.07493 | -0.019 | 8.859
11.5 | 0.799 | 0.02617 | -0.034 | 30.508
12 | 0.762 | 0.05491 | -0.03 | 13.872
12.5 | 0.744 | 0.08651 | -0.021 | 8.596
13 | 0.769 | 0.09486 | -0.021 | 8.107
13.5 | 0.797 | 0.09 | -0.022 | 8.853
14 | 0.82 | 0.10133 | -0.022 | 8.09
14.5 | 0.849 | 0.1047 | -0.023 | 8.11
15 | 0.876 | 0.1114 | -0.024 | 7.867
15.5 | 0.897 | 0.11374 | -0.023 | 7.884
16 | 0.927 | 0.1166 | -0.025 | 7.953
16.5 | 0.96 | 0.11837 | -0.027 | 8.107
17 | 0.975 | 0.12608 | -0.025 | 7.735
17.5 | 1.001 | 0.13122 | -0.025 | 7.629
18 | 1.034 | 0.13314 | -0.027 | 7.765
18.5 | 1.068 | 0.13337 | -0.029 | 8.011
19 | 1.087 | 0.14822 | -0.029 | 7.336
19.5 | 1.105 | 0.1458 | -0.027 | 7.579
20 | 1.14 | 0.14666 | -0.03 | 7.77

## 96. Re 7M Mach 0.50 (2)
BIGFOIL.COM POLAR EXPORT
NACA63-310 a=0.0
NACA63-310 a=0.0 |  |  |  | Cl Max: | 1.2154 | at alpha= | 8 | deg
XFOIL ncrit=9 |  |  |  | L/D Max: | 124.759 | at alpha= | 2.5 | deg
Re: | 7000000 |  |  | Cd Min: | 0.28507 | at alpha= | -20 | deg
Mach: | 0.5 |  |  | Cl=0 at alpha= | -1.5065 | deg
|  |  |  | @ Cl=0.1, Cd= | 0.0053355
|  |  |  | @ Cl=0.4, Cd= | 0.0039109
|  |  |  | @ Cl=0.6, Cd= | 0.0049431
alpha (deg) | Cl | Cd | Cm | Cl/Cd
-20 | -0.8942 | 0.28507 | 0.1027 | -3.1368
-19 | -0.8494 | 0.26653 | 0.0915 | -3.1869
-18.5 | -0.8265 | 0.25768 | 0.0861 | -3.2075
-18 | -0.8033 | 0.24894 | 0.0807 | -3.2269
-17.5 | -0.7796 | 0.24013 | 0.0756 | -3.2466
-17 | -0.7577 | 0.23115 | 0.0701 | -3.278
-15 | -0.6716 | 0.19468 | 0.0492 | -3.4498
-14.5 | -0.6516 | 0.18534 | 0.044 | -3.5157
-14 | -0.6345 | 0.17531 | 0.0386 | -3.6193
-13.5 | -0.6138 | 0.16714 | 0.0338 | -3.6724
-13 | -0.5944 | 0.1587 | 0.029 | -3.7454
-12 | -0.5654 | 0.13984 | 0.019 | -4.0432
-11.5 | -0.556 | 0.12988 | 0.0139 | -4.2809
-11 | -0.5455 | 0.12047 | 0.0087 | -4.5281
-10.5 | -0.5352 | 0.11123 | 0.0034 | -4.8117
-10 | -0.5232 | 0.10287 | -0.0014 | -5.086
-9.5 | -0.5195 | 0.09314 | -0.0071 | -5.5776
-9 | -0.5218 | 0.08285 | -0.0134 | -6.2981
-8.5 | -0.5281 | 0.07264 | -0.0201 | -7.2701
-8 | -0.5314 | 0.06338 | -0.0268 | -8.3843
-7.5 | -0.5593 | 0.05271 | -0.0367 | -10.6109
-7 | -0.5813 | 0.04359 | -0.039 | -13.3356
-6.5 | -0.5748 | 0.03531 | -0.0395 | -16.2787
-6 | -0.5557 | 0.02662 | -0.0385 | -20.8753
-5.5 | -0.5312 | 0.01614 | -0.036 | -32.912
-5 | -0.4817 | 0.00988 | -0.0334 | -48.7551
-4.5 | -0.4161 | 0.00787 | -0.0314 | -52.8717
-4 | -0.3467 | 0.00698 | -0.03 | -49.6705
-3.5 | -0.277 | 0.00635 | -0.029 | -43.622
-3 | -0.2069 | 0.00606 | -0.0285 | -34.1419
-2.5 | -0.1371 | 0.00585 | -0.0283 | -23.4359
-2 | -0.0679 | 0.00568 | -0.0283 | -11.9542
-1.5 | 0.0009 | 0.00555 | -0.0284 | 0.16216
-1 | 0.0694 | 0.00543 | -0.0287 | 12.7808
-0.5 | 0.1374 | 0.00522 | -0.029 | 26.3218
0 | 0.2041 | 0.00466 | -0.0296 | 43.7983
0.5 | 0.2708 | 0.00415 | -0.0302 | 65.253
1 | 0.3378 | 0.00382 | -0.0306 | 88.4293
1.5 | 0.4062 | 0.00392 | -0.031 | 103.6224
2 | 0.4745 | 0.0041 | -0.0314 | 115.7317
2.5 | 0.5427 | 0.00435 | -0.0317 | 124.7586
3 | 0.6084 | 0.00503 | -0.0317 | 120.9543
3.5 | 0.6746 | 0.00565 | -0.0315 | 119.3982
4 | 0.7406 | 0.00631 | -0.0311 | 117.3693
4.5 | 0.8065 | 0.00701 | -0.0303 | 115.0499
5 | 0.8745 | 0.00746 | -0.0294 | 117.2252
5.5 | 0.9432 | 0.0079 | -0.0282 | 119.3924
6 | 1.0116 | 0.00839 | -0.0266 | 120.5721
6.5 | 1.0784 | 0.00895 | -0.0241 | 120.4916
7 | 1.1452 | 0.00963 | -0.0211 | 118.92
7.5 | 1.2016 | 0.01145 | -0.0161 | 104.9432
8 | 1.2154 | 0.01553 | -0.007 | 78.2614
8.5 | 1.1935 | 0.02007 | 0.0044 | 59.4669
9 | 1.1641 | 0.02661 | 0.011 | 43.7467
9.5 | 1.1326 | 0.03458 | 0.0131 | 32.753
10 | 1.0967 | 0.04439 | 0.0111 | 24.706
10.5 | 1.0622 | 0.05567 | 0.0058 | 19.0803
11 | 1.0289 | 0.06886 | -0.0026 | 14.9419
11.5 | 1.0023 | 0.0832 | -0.0126 | 12.0469
12 | 0.9807 | 0.09838 | -0.0229 | 9.9685
12.5 | 0.9615 | 0.11375 | -0.0321 | 8.4527
13 | 0.9489 | 0.12799 | -0.0409 | 7.4139

## 97. Re 8M Mach 0.00 (1)
BIGFOIL.COM POLAR EXPORT
NACA63-310 a=0.0
NACA63-310 a=0.0 |  |  |  | Cl Max: | 1.075 | at alpha= | 9.5 | deg
JavaFoil+Calcfoil stall+Eppler ext transition |  |  |  | L/D Max: | 126.459 | at alpha= | 7 | deg
Re: | 8000000 |  |  | Cd Min: | 0.00468 | at alpha= | 0 | deg
Mach: | 0 |  |  | Cl=0 at alpha= | -1.4483 | deg
|  |  |  | @ Cl=0.1, Cd= | 0.0049237
|  |  |  | @ Cl=0.4, Cd= | 0.004931
|  |  |  | @ Cl=0.6, Cd= | 0.0054019
alpha (deg) | Cl | Cd | Cm | Cl/Cd
-13.5 | -0.504 | 0.09251 | -0.006 | -5.448
-13 | -0.523 | 0.08723 | -0.007 | -5.998
-12.5 | -0.54 | 0.08387 | -0.006 | -6.44
-12 | -0.556 | 0.07765 | -0.007 | -7.155
-11.5 | -0.568 | 0.07462 | -0.007 | -7.608
-11 | -0.577 | 0.06962 | -0.007 | -8.29
-10.5 | -0.583 | 0.06442 | -0.007 | -9.044
-10 | -0.581 | 0.05995 | -0.008 | -9.692
-9.5 | -0.573 | 0.05587 | -0.008 | -10.262
-9 | -0.567 | 0.04872 | -0.01 | -11.633
-8.5 | -0.672 | 0.00863 | -0.016 | -77.857
-8 | -0.647 | 0.00849 | -0.017 | -76.165
-7.5 | -0.616 | 0.00813 | -0.017 | -75.809
-7 | -0.581 | 0.00783 | -0.017 | -74.169
-6.5 | -0.541 | 0.00759 | -0.018 | -71.349
-6 | -0.498 | 0.00739 | -0.018 | -67.317
-5.5 | -0.451 | 0.00723 | -0.018 | -62.337
-5 | -0.401 | 0.00707 | -0.019 | -56.712
-4.5 | -0.348 | 0.0069 | -0.019 | -50.39
-4 | -0.293 | 0.00672 | -0.019 | -43.587
-3.5 | -0.237 | 0.00662 | -0.02 | -35.835
-3 | -0.18 | 0.00649 | -0.02 | -27.773
-2.5 | -0.123 | 0.00636 | -0.021 | -19.313
-2 | -0.065 | 0.00629 | -0.021 | -10.293
-1.5 | -0.006 | 0.00623 | -0.021 | -1.005
-1 | 0.052 | 0.00494 | -0.022 | 10.604
-0.5 | 0.111 | 0.00492 | -0.022 | 22.611
0 | 0.17 | 0.00468 | -0.023 | 36.361
0.5 | 0.229 | 0.00468 | -0.023 | 48.824
1 | 0.287 | 0.00475 | -0.023 | 60.43
1.5 | 0.346 | 0.00481 | -0.024 | 71.871
2 | 0.404 | 0.00494 | -0.024 | 81.827
2.5 | 0.462 | 0.00508 | -0.025 | 90.962
3 | 0.52 | 0.00524 | -0.025 | 99.334
3.5 | 0.578 | 0.00529 | -0.025 | 109.163
4 | 0.635 | 0.00558 | -0.026 | 113.8
4.5 | 0.69 | 0.00598 | -0.026 | 115.523
5 | 0.745 | 0.00677 | -0.027 | 110.057
5.5 | 0.798 | 0.00706 | -0.027 | 113.065
6 | 0.848 | 0.00735 | -0.027 | 115.464
6.5 | 0.895 | 0.00717 | -0.028 | 124.933
7 | 0.939 | 0.00742 | -0.028 | 126.459
7.5 | 0.979 | 0.00777 | -0.029 | 125.99
8 | 1.014 | 0.00817 | -0.029 | 124.15
8.5 | 1.044 | 0.01013 | -0.029 | 103.135
9 | 1.065 | 0.01069 | -0.03 | 99.618
9.5 | 1.075 | 0.01124 | -0.03 | 95.567
10 | 1.075 | 0.01206 | -0.031 | 89.092
10.5 | 1.067 | 0.01276 | -0.031 | 83.622
11 | 1.052 | 0.01372 | -0.031 | 76.629
11.5 | 1.028 | 0.01495 | -0.031 | 68.776
12 | 0.993 | 0.01735 | -0.031 | 57.266
12.5 | 0.961 | 0.01852 | -0.032 | 51.9
13 | 0.918 | 0.02178 | -0.032 | 42.162
13.5 | 0.867 | 0.02742 | -0.031 | 31.641
14 | 0.804 | 0.03992 | -0.03 | 20.145
14.5 | 0.72 | 0.0721 | -0.026 | 9.991

## 98. Re 8M Mach 0.00 (2)
BIGFOIL.COM POLAR EXPORT
NACA63-310 a=0.0
NACA63-310 a=0.0 |  |  |  | Cl Max: | 1.6894 | at alpha= | 17.5 | deg
XFOIL ncrit=9 |  |  |  | L/D Max: | 126.951 | at alpha= | 8 | deg
Re: | 8000000 |  |  | Cd Min: | 0.07366 | at alpha= | 20 | deg
Mach: | 0 |  |  | Cl=0 at alpha= | -1.4895 | deg
|  |  |  | @ Cl=0.1, Cd= | 0.0050039
|  |  |  | @ Cl=0.4, Cd= | 0.0039185
|  |  |  | @ Cl=0.6, Cd= | 0.0053915
alpha (deg) | Cl | Cd | Cm | Cl/Cd
-18.5 | -1.4093 | 0.05302 | -0.0376 | -26.5805
-18 | -1.4765 | 0.03903 | -0.0449 | -37.8299
-17.5 | -1.4948 | 0.03333 | -0.0447 | -44.8485
-17 | -1.5205 | 0.02874 | -0.0401 | -52.9054
-16.5 | -1.5241 | 0.02611 | -0.0341 | -58.3723
-16 | -1.5048 | 0.02341 | -0.031 | -64.2802
-15.5 | -1.4755 | 0.02113 | -0.0288 | -69.8296
-15 | -1.442 | 0.01891 | -0.027 | -76.2559
-14.5 | -1.4012 | 0.01732 | -0.0258 | -80.9007
-14 | -1.3583 | 0.01581 | -0.0247 | -85.914
-13.5 | -1.3114 | 0.01472 | -0.024 | -89.0897
-13 | -1.2606 | 0.01381 | -0.0239 | -91.2817
-12.5 | -1.2167 | 0.01307 | -0.0221 | -93.091
-12 | -1.1679 | 0.0121 | -0.0214 | -96.5207
-11.5 | -1.1171 | 0.01132 | -0.021 | -98.6837
-11 | -1.0647 | 0.01072 | -0.0208 | -99.319
-10.5 | -1.0114 | 0.01021 | -0.0206 | -99.0597
-10 | -0.958 | 0.00966 | -0.0205 | -99.1718
-9.5 | -0.9044 | 0.00908 | -0.0204 | -99.6035
-9 | -0.8498 | 0.00868 | -0.0204 | -97.9032
-8.5 | -0.7946 | 0.00836 | -0.0204 | -95.0478
-8 | -0.739 | 0.00809 | -0.0206 | -91.3473
-7.5 | -0.6831 | 0.00783 | -0.0207 | -87.2414
-7 | -0.6278 | 0.00736 | -0.0207 | -85.2989
-6.5 | -0.5719 | 0.00699 | -0.0209 | -81.8169
-6 | -0.5156 | 0.00672 | -0.0211 | -76.7262
-5.5 | -0.4589 | 0.0065 | -0.0213 | -70.6
-5 | -0.402 | 0.00633 | -0.0216 | -63.5071
-4.5 | -0.3451 | 0.00615 | -0.0218 | -56.1138
-4 | -0.2881 | 0.00591 | -0.0221 | -48.7479
-3.5 | -0.2309 | 0.00573 | -0.0224 | -40.2967
-3 | -0.1736 | 0.00562 | -0.0227 | -30.8897
-2.5 | -0.1161 | 0.00549 | -0.0231 | -21.1475
-2 | -0.0587 | 0.00539 | -0.0235 | -10.8905
-1.5 | -0.0012 | 0.0053 | -0.0238 | -0.22642
-1 | 0.0562 | 0.00518 | -0.0242 | 10.8494
-0.5 | 0.1134 | 0.00495 | -0.0247 | 22.9091
0 | 0.1702 | 0.00452 | -0.0252 | 37.6549
0.5 | 0.2269 | 0.00409 | -0.0257 | 55.4768
1 | 0.2836 | 0.0038 | -0.0262 | 74.6316
1.5 | 0.3406 | 0.00375 | -0.0267 | 90.8267
2 | 0.3978 | 0.00391 | -0.0271 | 101.7391
2.5 | 0.4548 | 0.00413 | -0.0275 | 110.1211
3 | 0.5102 | 0.0047 | -0.0279 | 108.5532
3.5 | 0.5661 | 0.00511 | -0.0282 | 110.7828
4 | 0.6215 | 0.00557 | -0.0285 | 111.5799
4.5 | 0.6769 | 0.00598 | -0.0288 | 113.194
5 | 0.7319 | 0.00643 | -0.0289 | 113.8258
5.5 | 0.7871 | 0.00675 | -0.0291 | 116.6074
6 | 0.842 | 0.00705 | -0.0292 | 119.4326
6.5 | 0.896 | 0.00733 | -0.0292 | 122.2374
7 | 0.9464 | 0.00755 | -0.0283 | 125.351
7.5 | 1.0032 | 0.00795 | -0.029 | 126.1887
8 | 1.0575 | 0.00833 | -0.0291 | 126.9508
8.5 | 1.1106 | 0.00882 | -0.0291 | 125.9184
9 | 1.1637 | 0.00927 | -0.0291 | 125.534
9.5 | 1.2154 | 0.00985 | -0.0289 | 123.3909
10 | 1.2669 | 0.0104 | -0.0288 | 121.8173
10.5 | 1.3169 | 0.01105 | -0.0284 | 119.1765
11 | 1.3657 | 0.01179 | -0.0279 | 115.8355
11.5 | 1.4141 | 0.01244 | -0.0273 | 113.6736
12 | 1.4606 | 0.01319 | -0.0266 | 110.7354
12.5 | 1.5043 | 0.01411 | -0.0254 | 106.6123
13 | 1.546 | 0.01507 | -0.024 | 102.5879
13.5 | 1.5849 | 0.01611 | -0.0222 | 98.3799
14 | 1.6186 | 0.0173 | -0.0198 | 93.5607
14.5 | 1.6394 | 0.01852 | -0.0152 | 88.5205
15 | 1.6464 | 0.02034 | -0.0095 | 80.944
15.5 | 1.656 | 0.02263 | -0.0055 | 73.1772
16 | 1.6663 | 0.02527 | -0.0026 | 65.9398
16.5 | 1.6747 | 0.02842 | -0.0004 | 58.9268
17 | 1.6761 | 0.03256 | 0.0012 | 51.4773
17.5 | 1.6894 | 0.03591 | 0.0017 | 47.0454
18 | 1.6863 | 0.04122 | 0.0018 | 40.9098
18.5 | 1.6773 | 0.04769 | 0.0008 | 35.1709
19 | 1.6774 | 0.05368 | -0.0009 | 31.2481
19.5 | 1.681 | 0.05958 | -0.0031 | 28.2142
20 | 1.6332 | 0.07366 | -0.0093 | 22.1721

## 99. Re 8M Mach 0.10 (1)
BIGFOIL.COM POLAR EXPORT
NACA63-310 a=0.0
NACA63-310 a=0.0 |  |  |  | Cl Max: | 1.071 | at alpha= | 9.5 | deg
JavaFoil+Calcfoil stall+Eppler ext transition |  |  |  | L/D Max: | 126.71 | at alpha= | 7 | deg
Re: | 8000000 |  |  | Cd Min: | 0.0047 | at alpha= | 0 | deg
Mach: | 0.1 |  |  | Cl=0 at alpha= | -1.4491 | deg
|  |  |  | @ Cl=0.1, Cd= | 0.00496
|  |  |  | @ Cl=0.4, Cd= | 0.0049198
|  |  |  | @ Cl=0.6, Cd= | 0.0054
alpha (deg) | Cl | Cd | Cm | Cl/Cd
-13 | -0.494 | 0.08786 | -0.007 | -5.618
-12.5 | -0.514 | 0.08402 | -0.006 | -6.117
-12 | -0.533 | 0.0792 | -0.007 | -6.728
-11.5 | -0.549 | 0.07569 | -0.007 | -7.248
-11 | -0.561 | 0.0698 | -0.007 | -8.042
-10.5 | -0.57 | 0.06497 | -0.007 | -8.776
-10 | -0.571 | 0.06125 | -0.008 | -9.32
-9.5 | -0.566 | 0.05661 | -0.008 | -9.996
-9 | -0.559 | 0.05082 | -0.009 | -10.992
-8.5 | -0.547 | 0.0462 | -0.01 | -11.832
-8 | -0.645 | 0.0085 | -0.017 | -75.818
-7.5 | -0.615 | 0.00814 | -0.017 | -75.576
-7 | -0.581 | 0.00785 | -0.017 | -73.982
-6.5 | -0.542 | 0.00765 | -0.018 | -70.868
-6 | -0.499 | 0.00743 | -0.018 | -67.121
-5.5 | -0.452 | 0.00725 | -0.018 | -62.385
-5 | -0.402 | 0.00707 | -0.019 | -56.886
-4.5 | -0.349 | 0.0069 | -0.019 | -50.622
-4 | -0.294 | 0.00678 | -0.02 | -43.417
-3.5 | -0.238 | 0.0066 | -0.02 | -36.105
-3 | -0.181 | 0.00648 | -0.02 | -27.946
-2.5 | -0.123 | 0.00637 | -0.021 | -19.376
-2 | -0.065 | 0.00628 | -0.021 | -10.362
-1.5 | -0.006 | 0.00624 | -0.022 | -1.009
-1 | 0.053 | 0.00496 | -0.022 | 10.619
-0.5 | 0.112 | 0.00496 | -0.022 | 22.557
0 | 0.171 | 0.0047 | -0.023 | 36.401
0.5 | 0.23 | 0.0047 | -0.023 | 48.866
1 | 0.289 | 0.00477 | -0.023 | 60.544
1.5 | 0.347 | 0.00483 | -0.024 | 71.907
2 | 0.406 | 0.00493 | -0.024 | 82.432
2.5 | 0.465 | 0.0051 | -0.025 | 91.151
3 | 0.523 | 0.00526 | -0.025 | 99.478
3.5 | 0.581 | 0.0053 | -0.026 | 109.638
4 | 0.638 | 0.0056 | -0.026 | 113.817
4.5 | 0.694 | 0.00601 | -0.026 | 115.448
5 | 0.749 | 0.00678 | -0.027 | 110.409
5.5 | 0.802 | 0.0071 | -0.027 | 112.831
6 | 0.852 | 0.00741 | -0.028 | 114.884
6.5 | 0.899 | 0.00716 | -0.028 | 125.543
7 | 0.942 | 0.00744 | -0.028 | 126.71
7.5 | 0.981 | 0.00777 | -0.029 | 126.275
8 | 1.016 | 0.00819 | -0.029 | 124.035
8.5 | 1.045 | 0.01023 | -0.03 | 102.156
9 | 1.063 | 0.01081 | -0.03 | 98.376
9.5 | 1.071 | 0.0114 | -0.03 | 93.941
10 | 1.067 | 0.01226 | -0.031 | 87.06
10.5 | 1.056 | 0.01299 | -0.031 | 81.29
11 | 1.036 | 0.01402 | -0.031 | 73.876
11.5 | 1.008 | 0.01537 | -0.031 | 65.546
12 | 0.965 | 0.01842 | -0.031 | 52.372
12.5 | 0.928 | 0.01983 | -0.032 | 46.802
13 | 0.875 | 0.02479 | -0.031 | 35.277
13.5 | 0.811 | 0.0349 | -0.03 | 23.227
14 | 0.719 | 0.06674 | -0.026 | 10.769
14.5 | 0.661 | 0.08624 | -0.023 | 7.662

## 100. Re 8M Mach 0.10 (2)
BIGFOIL.COM POLAR EXPORT
NACA63-310 a=0.0
NACA63-310 a=0.0 |  |  |  | Cl Max: | 1.6715 | at alpha= | 17.5 | deg
XFOIL ncrit=9 |  |  |  | L/D Max: | 126.75 | at alpha= | 8 | deg
Re: | 8000000 |  |  | Cd Min: | 0.08665 | at alpha= | 20 | deg
Mach: | 0.1 |  |  | Cl=0 at alpha= | -1.4896 | deg
|  |  |  | @ Cl=0.1, Cd= | 0.0050167
|  |  |  | @ Cl=0.4, Cd= | 0.0039095
|  |  |  | @ Cl=0.6, Cd= | 0.005376
alpha (deg) | Cl | Cd | Cm | Cl/Cd
-17.5 | -1.3269 | 0.05502 | -0.0379 | -24.1167
-17 | -1.3985 | 0.04011 | -0.0467 | -34.8666
-16.5 | -1.4311 | 0.03337 | -0.0462 | -42.8858
-16 | -1.4658 | 0.02894 | -0.0391 | -50.6496
-15.5 | -1.4596 | 0.02535 | -0.0349 | -57.5779
-15 | -1.4371 | 0.02224 | -0.0321 | -64.6178
-14.5 | -1.4024 | 0.01997 | -0.0301 | -70.2253
-14 | -1.3654 | 0.01762 | -0.0283 | -77.4915
-13.5 | -1.3215 | 0.01596 | -0.027 | -82.8008
-13 | -1.273 | 0.01464 | -0.0263 | -86.9536
-12.5 | -1.2281 | 0.01377 | -0.0244 | -89.1866
-12 | -1.1776 | 0.01293 | -0.0236 | -91.075
-11.5 | -1.1273 | 0.01186 | -0.0228 | -95.0506
-11 | -1.0749 | 0.01105 | -0.0223 | -97.276
-10.5 | -1.0211 | 0.01045 | -0.022 | -97.7129
-10 | -0.9666 | 0.00993 | -0.0217 | -97.3414
-9.5 | -0.9123 | 0.00929 | -0.0214 | -98.2024
-9 | -0.8572 | 0.00881 | -0.0212 | -97.2985
-8.5 | -0.8013 | 0.00846 | -0.0212 | -94.7163
-8 | -0.7451 | 0.00816 | -0.0212 | -91.3113
-7.5 | -0.6885 | 0.0079 | -0.0213 | -87.1519
-7 | -0.6325 | 0.00745 | -0.0213 | -84.8993
-6.5 | -0.5761 | 0.00704 | -0.0213 | -81.8324
-6 | -0.5193 | 0.00676 | -0.0214 | -76.8195
-5.5 | -0.4621 | 0.00653 | -0.0216 | -70.7657
-5 | -0.4048 | 0.00635 | -0.0218 | -63.748
-4.5 | -0.3473 | 0.00619 | -0.0221 | -56.1066
-4 | -0.29 | 0.00592 | -0.0223 | -48.9865
-3.5 | -0.2324 | 0.00574 | -0.0226 | -40.4878
-3 | -0.1746 | 0.00562 | -0.0229 | -31.0676
-2.5 | -0.1168 | 0.0055 | -0.0232 | -21.2364
-2 | -0.059 | 0.0054 | -0.0236 | -10.9259
-1.5 | -0.0012 | 0.0053 | -0.024 | -0.22642
-1 | 0.0566 | 0.00519 | -0.0244 | 10.9056
-0.5 | 0.1142 | 0.00496 | -0.0248 | 23.0242
0 | 0.1713 | 0.00452 | -0.0253 | 37.8982
0.5 | 0.2283 | 0.0041 | -0.0259 | 55.6829
1 | 0.2853 | 0.0038 | -0.0264 | 75.0789
1.5 | 0.3427 | 0.00376 | -0.0268 | 91.1436
2 | 0.4002 | 0.00391 | -0.0272 | 102.3529
2.5 | 0.4575 | 0.00414 | -0.0277 | 110.5072
3 | 0.5133 | 0.00471 | -0.028 | 108.9809
3.5 | 0.5695 | 0.00513 | -0.0284 | 111.0136
4 | 0.6253 | 0.00558 | -0.0286 | 112.0609
4.5 | 0.681 | 0.00602 | -0.0288 | 113.1229
5 | 0.7364 | 0.00646 | -0.029 | 113.9938
5.5 | 0.792 | 0.00678 | -0.0292 | 116.8142
6 | 0.8474 | 0.00708 | -0.0292 | 119.6893
6.5 | 0.9018 | 0.00738 | -0.0291 | 122.1951
7 | 0.9527 | 0.0076 | -0.0282 | 125.3553
7.5 | 1.01 | 0.008 | -0.0288 | 126.25
8 | 1.0647 | 0.0084 | -0.0289 | 126.75
8.5 | 1.1183 | 0.0089 | -0.0288 | 125.6517
9 | 1.1718 | 0.00937 | -0.0287 | 125.0587
9.5 | 1.224 | 0.00998 | -0.0284 | 122.6453
10 | 1.2759 | 0.01055 | -0.0281 | 120.9384
10.5 | 1.3258 | 0.0113 | -0.0275 | 117.3274
11.5 | 1.4238 | 0.0127 | -0.0262 | 112.1102
12 | 1.47 | 0.01355 | -0.0251 | 108.4871
12.5 | 1.5131 | 0.01455 | -0.0236 | 103.9931
13 | 1.5538 | 0.01559 | -0.0219 | 99.6665
13.5 | 1.5908 | 0.01675 | -0.0196 | 94.9731
14 | 1.6191 | 0.01809 | -0.0161 | 89.5025
14.5 | 1.6289 | 0.01957 | -0.0099 | 83.2345
15 | 1.6343 | 0.02199 | -0.0049 | 74.3201
15.5 | 1.6394 | 0.025 | -0.0013 | 65.576
16 | 1.6472 | 0.02825 | 0.0011 | 58.308
16.5 | 1.6515 | 0.03218 | 0.0027 | 51.3207
17 | 1.6598 | 0.03612 | 0.0034 | 45.9524
17.5 | 1.6715 | 0.03998 | 0.0035 | 41.8084
18 | 1.663 | 0.0464 | 0.0027 | 35.8405
18.5 | 1.648 | 0.05432 | 0.0006 | 30.3387
19 | 1.6434 | 0.06158 | -0.0021 | 26.6872
19.5 | 1.6425 | 0.06877 | -0.0053 | 23.884
20 | 1.5789 | 0.08665 | -0.0146 | 18.2216

## 101. Re 8M Mach 0.25 (1)
BIGFOIL.COM POLAR EXPORT
NACA63-310 a=0.0
NACA63-310 a=0.0 |  |  |  | Cl Max: | 1.046 | at alpha= | 9 | deg
JavaFoil+Calcfoil stall+Eppler ext transition |  |  |  | L/D Max: | 124.306 | at alpha= | 7 | deg
Re: | 8000000 |  |  | Cd Min: | 0.00471 | at alpha= | 0 | deg
Mach: | 0.25 |  |  | Cl=0 at alpha= | -1.45 | deg
|  |  |  | @ Cl=0.1, Cd= | 0.0049625
|  |  |  | @ Cl=0.4, Cd= | 0.09956
|  |  |  | @ Cl=0.6, Cd= | 0.09956
alpha (deg) | Cl | Cd | Cm | Cl/Cd
-12.5 | -0.268 | 0.08729 | -0.007 | -3.075
-12 | -0.327 | 0.08216 | -0.007 | -3.975
-11.5 | -0.378 | 0.07703 | -0.007 | -4.913
-11 | -0.424 | 0.07282 | -0.007 | -5.821
-10.5 | -0.462 | 0.06899 | -0.007 | -6.703
-10 | -0.487 | 0.06499 | -0.007 | -7.497
-9.5 | -0.502 | 0.06105 | -0.007 | -8.216
-9 | -0.51 | 0.05519 | -0.008 | -9.232
-8.5 | -0.51 | 0.05136 | -0.009 | -9.922
-8 | -0.502 | 0.04804 | -0.009 | -10.458
-7.5 | -0.603 | 0.00842 | -0.018 | -71.631
-7 | -0.577 | 0.0081 | -0.018 | -71.211
-6.5 | -0.544 | 0.00783 | -0.018 | -69.403
-6 | -0.504 | 0.00761 | -0.019 | -66.249
-5.5 | -0.459 | 0.00742 | -0.019 | -61.949
-5 | -0.41 | 0.00721 | -0.019 | -56.942
-4.5 | -0.357 | 0.00701 | -0.02 | -50.903
-4 | -0.301 | 0.00681 | -0.02 | -44.275
-3.5 | -0.244 | 0.0067 | -0.021 | -36.436
-3 | -0.186 | 0.00657 | -0.021 | -28.28
-2.5 | -0.127 | 0.00639 | -0.021 | -19.825
-2 | -0.067 | 0.00634 | -0.022 | -10.534
-1.5 | -0.006 | 0.00625 | -0.022 | -1.035
-1 | 0.054 | 0.00497 | -0.023 | 10.881
-0.5 | 0.115 | 0.00496 | -0.023 | 23.145
0 | 0.176 | 0.00471 | -0.023 | 37.225
0.5 | 0.236 | 0.00472 | -0.024 | 49.988
1 | 0.297 | 0.00477 | -0.024 | 62.19
1.5 | 0.357 | 0.00486 | -0.025 | 73.406
2 | 0.417 | 0.00498 | -0.025 | 83.754
2.5 | 0.478 | 0.00514 | -0.025 | 92.89
3 | 0.537 | 0.00531 | -0.026 | 101.136
3.5 | 0.597 | 0.00537 | -0.026 | 111.137
4 | 0.655 | 0.00572 | -0.027 | 114.512
4.5 | 0.712 | 0.00615 | -0.027 | 115.71
5 | 0.768 | 0.00704 | -0.027 | 109.028
5.5 | 0.822 | 0.00728 | -0.028 | 112.845
6 | 0.872 | 0.00712 | -0.028 | 122.334
6.5 | 0.917 | 0.00743 | -0.029 | 123.456
7 | 0.958 | 0.00771 | -0.029 | 124.306
7.5 | 0.994 | 0.0097 | -0.03 | 102.411
8 | 1.022 | 0.01019 | -0.03 | 100.306
8.5 | 1.042 | 0.01087 | -0.03 | 95.845
9 | 1.046 | 0.01155 | -0.031 | 90.572
9.5 | 1.033 | 0.01235 | -0.031 | 83.62
10 | 1.004 | 0.01343 | -0.031 | 74.812
10.5 | 0.958 | 0.01522 | -0.031 | 62.958
11 | 0.901 | 0.01689 | -0.032 | 53.351
11.5 | 0.821 | 0.02156 | -0.031 | 38.064
12 | 0.674 | 0.05589 | -0.025 | 12.066
12.5 | 0.571 | 0.08472 | -0.017 | 6.744
13 | 0.496 | 0.08849 | -0.018 | 5.607
13.5 | 0.415 | 0.09258 | -0.019 | 4.485
14 | 0.326 | 0.09956 | -0.018 | 3.278

## 102. Re 8M Mach 0.25 (2)
BIGFOIL.COM POLAR EXPORT
NACA63-310 a=0.0
NACA63-310 a=0.0 |  |  |  | Cl Max: | 1.5493 | at alpha= | 13.5 | deg
XFOIL ncrit=9 |  |  |  | L/D Max: | 126.381 | at alpha= | 7.5 | deg
Re: | 8000000 |  |  | Cd Min: | 0.19051 | at alpha= | -16 | deg
Mach: | 0.25 |  |  | Cl=0 at alpha= | -1.4925 | deg
|  |  |  | @ Cl=0.1, Cd= | 0.0049844
|  |  |  | @ Cl=0.4, Cd= | 0.0039032
|  |  |  | @ Cl=0.6, Cd= | 0.0053081
alpha (deg) | Cl | Cd | Cm | Cl/Cd
-16 | -0.6806 | 0.19051 | 0.0465 | -3.5725
-15.5 | -0.6663 | 0.18194 | 0.0417 | -3.6622
-15 | -0.6537 | 0.17274 | 0.0368 | -3.7843
-14.5 | -0.6372 | 0.16543 | 0.0326 | -3.8518
-14 | -0.6713 | 0.1415 | 0.0214 | -4.7442
-13.5 | -0.7108 | 0.12036 | 0.0097 | -5.9056
-13 | -0.7996 | 0.09169 | -0.009 | -8.7207
-12.5 | -0.9358 | 0.05412 | -0.041 | -17.2912
-11.5 | -1.1144 | 0.0262 | -0.037 | -42.5344
-11 | -1.1155 | 0.01664 | -0.0333 | -67.0373
-10.5 | -1.0681 | 0.01387 | -0.0312 | -77.0079
-10 | -1.0146 | 0.012 | -0.0294 | -84.55
-9.5 | -0.9575 | 0.0108 | -0.0281 | -88.6574
-9 | -0.8983 | 0.01004 | -0.027 | -89.4721
-8.5 | -0.8395 | 0.00923 | -0.026 | -90.9534
-8 | -0.7796 | 0.00874 | -0.0253 | -89.1991
-7.5 | -0.7194 | 0.00833 | -0.0248 | -86.3625
-7 | -0.6591 | 0.00802 | -0.0243 | -82.182
-6.5 | -0.5999 | 0.00744 | -0.0239 | -80.6317
-6 | -0.5402 | 0.00703 | -0.0236 | -76.8421
-5.5 | -0.4802 | 0.00673 | -0.0235 | -71.3522
-5 | -0.4202 | 0.00647 | -0.0234 | -64.9459
-4.5 | -0.3601 | 0.00628 | -0.0234 | -57.3408
-4 | -0.3003 | 0.00602 | -0.0235 | -49.8837
-3.5 | -0.2404 | 0.00581 | -0.0236 | -41.3769
-3 | -0.1805 | 0.00566 | -0.0239 | -31.8905
-2.5 | -0.1206 | 0.00554 | -0.0241 | -21.769
-2 | -0.0607 | 0.00542 | -0.0244 | -11.1993
-1.5 | -0.0009 | 0.00533 | -0.0248 | -0.16886
-1 | 0.0589 | 0.00521 | -0.0251 | 11.3052
0 | 0.1773 | 0.00456 | -0.0261 | 38.8816
0.5 | 0.236 | 0.00411 | -0.0267 | 57.4209
1 | 0.2948 | 0.00379 | -0.0272 | 77.7836
1.5 | 0.3541 | 0.00378 | -0.0276 | 93.6772
2 | 0.4137 | 0.00394 | -0.028 | 105
2.5 | 0.473 | 0.00417 | -0.0284 | 113.4293
3 | 0.5305 | 0.00477 | -0.0287 | 111.2159
3.5 | 0.5887 | 0.00521 | -0.029 | 112.9942
4 | 0.6463 | 0.00571 | -0.0292 | 113.1874
4.5 | 0.7041 | 0.00616 | -0.0293 | 114.3019
5 | 0.7616 | 0.00662 | -0.0293 | 115.0453
5.5 | 0.8197 | 0.00695 | -0.0293 | 117.9424
6 | 0.8776 | 0.00725 | -0.0292 | 121.0483
6.5 | 0.9345 | 0.00759 | -0.0288 | 123.1225
7 | 0.9874 | 0.0079 | -0.0275 | 124.9873
7.5 | 1.0477 | 0.00829 | -0.0278 | 126.3812
8 | 1.1045 | 0.00883 | -0.0273 | 125.0849
8.5 | 1.1612 | 0.00937 | -0.0268 | 123.9274
9 | 1.2168 | 0.01001 | -0.026 | 121.5584
9.5 | 1.2712 | 0.01075 | -0.0251 | 118.2512
10 | 1.3242 | 0.01159 | -0.0238 | 114.2537
10.5 | 1.376 | 0.01246 | -0.0223 | 110.4334
11 | 1.4251 | 0.01349 | -0.0203 | 105.6412
11.5 | 1.4708 | 0.01468 | -0.0179 | 100.1907
12 | 1.5111 | 0.01609 | -0.0148 | 93.9155
12.5 | 1.5406 | 0.01786 | -0.0103 | 86.2598
13 | 1.5456 | 0.01982 | -0.0027 | 77.9818
13.5 | 1.5493 | 0.02278 | 0.0028 | 68.0114
14 | 1.5436 | 0.02713 | 0.007 | 56.8964
14.5 | 1.5283 | 0.03307 | 0.0095 | 46.2141
15 | 1.4931 | 0.04189 | 0.0096 | 35.6434
15.5 | 1.4654 | 0.05121 | 0.0073 | 28.6155
16 | 1.4411 | 0.06148 | 0.003 | 23.4401
16.5 | 1.4054 | 0.07473 | -0.004 | 18.8064
17 | 1.3736 | 0.08888 | -0.0124 | 15.4545
17.5 | 1.3413 | 0.10432 | -0.022 | 12.8576
18 | 1.2883 | 0.12488 | -0.0352 | 10.3163
18.5 | 1.218 | 0.15031 | -0.0518 | 8.1033

## 103. Re 8M Mach 0.50 (1)
BIGFOIL.COM POLAR EXPORT
NACA63-310 a=0.0
NACA63-310 a=0.0 |  |  |  | Cl Max: | 1.148 | at alpha= | 20 | deg
JavaFoil+Calcfoil stall+Eppler ext transition |  |  |  | L/D Max: | 117.232 | at alpha= | 5 | deg
Re: | 8000000 |  |  | Cd Min: | 0.00455 | at alpha= | 0 | deg
Mach: | 0.5 |  |  | Cl=0 at alpha= | -1.4478 | deg
|  |  |  | @ Cl=0.1, Cd= | 0.0053618
|  |  |  | @ Cl=0.4, Cd= | 0.0047931
|  |  |  | @ Cl=0.6, Cd= | 0.00545
alpha (deg) | Cl | Cd | Cm | Cl/Cd
-20 | -0.999 | 0.15626 | -0.007 | -6.39
-19.5 | -0.973 | 0.14729 | -0.007 | -6.608
-19 | -0.945 | 0.14187 | -0.007 | -6.661
-18.5 | -0.917 | 0.13679 | -0.007 | -6.701
-18 | -0.89 | 0.13352 | -0.007 | -6.663
-17.5 | -0.864 | 0.12778 | -0.007 | -6.758
-17 | -0.839 | 0.12678 | -0.008 | -6.617
-16.5 | -0.811 | 0.11858 | -0.008 | -6.843
-16 | -0.784 | 0.11416 | -0.008 | -6.866
-15.5 | -0.758 | 0.10631 | -0.008 | -7.129
-15 | -0.733 | 0.09801 | -0.008 | -7.476
-14.5 | -0.708 | 0.09077 | -0.009 | -7.797
-14 | -0.677 | 0.10064 | -0.008 | -6.725
-13.5 | -0.65 | 0.09237 | -0.008 | -7.037
-13 | -0.624 | 0.08473 | -0.009 | -7.369
-12.5 | -0.599 | 0.07781 | -0.009 | -7.696
-12 | -0.575 | 0.07048 | -0.01 | -8.156
-11.5 | -0.553 | 0.06202 | -0.011 | -8.918
-11 | -0.515 | 0.07995 | -0.008 | -6.441
-10.5 | -0.488 | 0.07026 | -0.009 | -6.95
-10 | -0.463 | 0.06237 | -0.009 | -7.418
-9.5 | -0.438 | 0.05546 | -0.01 | -7.901
-9 | -0.415 | 0.04925 | -0.012 | -8.418
-8.5 | -0.472 | 0.00945 | -0.019 | -49.954
-8 | -0.353 | 0.05349 | -0.009 | -6.607
-7.5 | -0.326 | 0.04995 | -0.009 | -6.534
-7 | -0.3 | 0.0455 | -0.01 | -6.593
-6.5 | -0.275 | 0.04058 | -0.011 | -6.766
-6 | -0.246 | 0.04099 | -0.01 | -6.002
-5.5 | -0.345 | 0.0378 | -0.01 | -9.126
-5 | -0.423 | 0.00783 | -0.022 | -54.057
-4.5 | -0.381 | 0.0075 | -0.022 | -50.806
-4 | -0.328 | 0.00728 | -0.023 | -45.019
-3.5 | -0.268 | 0.00707 | -0.023 | -37.988
-3 | -0.206 | 0.00687 | -0.023 | -29.96
-2.5 | -0.141 | 0.00669 | -0.024 | -21.028
-2 | -0.074 | 0.00652 | -0.024 | -11.411
-1.5 | -0.007 | 0.00646 | -0.025 | -1.118
-1 | 0.06 | 0.00615 | -0.025 | 9.836
-0.5 | 0.128 | 0.00481 | -0.026 | 26.71
0 | 0.196 | 0.00455 | -0.026 | 43.112
0.5 | 0.264 | 0.00461 | -0.026 | 57.212
1 | 0.331 | 0.00467 | -0.027 | 70.917
1.5 | 0.399 | 0.00479 | -0.027 | 83.235
2 | 0.466 | 0.005 | -0.028 | 93.271
2.5 | 0.533 | 0.00519 | -0.028 | 102.828
3 | 0.6 | 0.00545 | -0.029 | 110.144
3.5 | 0.665 | 0.00574 | -0.029 | 115.87
4 | 0.729 | 0.00631 | -0.03 | 115.532
4.5 | 0.791 | 0.00683 | -0.03 | 115.727
5 | 0.849 | 0.00724 | -0.031 | 117.232
5.5 | 0.902 | 0.00772 | -0.031 | 116.831
6 | 0.941 | 0.00975 | -0.032 | 96.533
6.5 | 0.961 | 0.01051 | -0.032 | 91.476
7 | 0.941 | 0.01152 | -0.032 | 81.679
7.5 | 0.749 | 0.01284 | -0.033 | 58.347
8 | 0.505 | 0.05259 | -0.017 | 9.607
8.5 | 0.642 | 0.01468 | -0.033 | 43.747
9 | 0.662 | 0.01774 | -0.033 | 37.336
9.5 | 0.583 | 0.06494 | -0.017 | 8.977
10 | 0.727 | 0.01814 | -0.034 | 40.112
10.5 | 0.745 | 0.02262 | -0.034 | 32.921
11 | 0.666 | 0.07323 | -0.02 | 9.093
11.5 | 0.803 | 0.02462 | -0.035 | 32.619
12 | 0.801 | 0.03704 | -0.033 | 21.621
12.5 | 0.746 | 0.08449 | -0.022 | 8.832
13 | 0.77 | 0.09383 | -0.022 | 8.21
13.5 | 0.815 | 0.0787 | -0.027 | 10.359
14 | 0.822 | 0.0988 | -0.022 | 8.316
14.5 | 0.852 | 0.10237 | -0.024 | 8.322
15 | 0.878 | 0.10966 | -0.024 | 8.002
15.5 | 0.898 | 0.11246 | -0.023 | 7.985
16 | 0.93 | 0.11315 | -0.026 | 8.221
16.5 | 0.964 | 0.11455 | -0.028 | 8.417
17 | 0.976 | 0.12494 | -0.025 | 7.808
17.5 | 1.003 | 0.12926 | -0.026 | 7.761
18 | 1.038 | 0.12863 | -0.028 | 8.072
18.5 | 1.074 | 0.12778 | -0.03 | 8.402
19 | 1.089 | 0.14533 | -0.029 | 7.491
19.5 | 1.108 | 0.14305 | -0.028 | 7.746
20 | 1.148 | 0.13869 | -0.031 | 8.275

## 104. Re 8M Mach 0.50 (2)
BIGFOIL.COM POLAR EXPORT
NACA63-310 a=0.0
NACA63-310 a=0.0 |  |  |  | Cl Max: | 1.2231 | at alpha= | 8 | deg
XFOIL ncrit=9 |  |  |  | L/D Max: | 124.759 | at alpha= | 2.5 | deg
Re: | 8000000 |  |  | Cd Min: | 0.28285 | at alpha= | -20 | deg
Mach: | 0.5 |  |  | Cl=0 at alpha= | -1.5044 | deg
|  |  |  | @ Cl=0.1, Cd= | 0.0052631
|  |  |  | @ Cl=0.4, Cd= | 0.0038835
|  |  |  | @ Cl=0.6, Cd= | 0.0049431
alpha (deg) | Cl | Cd | Cm | Cl/Cd
-20 | -0.8955 | 0.28285 | 0.1025 | -3.166
-19.5 | -0.873 | 0.27397 | 0.097 | -3.1865
-19 | -0.85 | 0.26561 | 0.0915 | -3.2002
-18.5 | -0.8268 | 0.25736 | 0.0861 | -3.2126
-18 | -0.8035 | 0.24894 | 0.0808 | -3.2277
-17.5 | -0.7805 | 0.23999 | 0.0755 | -3.2522
-17 | -0.7567 | 0.23141 | 0.0703 | -3.27
-16.5 | -0.7352 | 0.22225 | 0.0649 | -3.308
-16 | -0.7139 | 0.21311 | 0.0597 | -3.3499
-15.5 | -0.6926 | 0.2039 | 0.0544 | -3.3968
-15 | -0.6722 | 0.19444 | 0.0491 | -3.4571
-14.5 | -0.6528 | 0.18477 | 0.0439 | -3.533
-14 | -0.634 | 0.17545 | 0.0387 | -3.6136
-13.5 | -0.6151 | 0.16655 | 0.0336 | -3.6932
-12 | -0.5677 | 0.13972 | 0.0193 | -4.0631
-11.5 | -0.5586 | 0.12929 | 0.0136 | -4.3205
-11 | -0.5489 | 0.11966 | 0.0083 | -4.5872
-10.5 | -0.5395 | 0.11021 | 0.0028 | -4.8952
-10 | -0.5268 | 0.10203 | -0.0019 | -5.1632
-9.5 | -0.5227 | 0.09245 | -0.0076 | -5.6539
-9 | -0.5258 | 0.08206 | -0.014 | -6.4075
-8.5 | -0.5333 | 0.07172 | -0.0208 | -7.4359
-8 | -0.5385 | 0.0621 | -0.0281 | -8.6715
-7.5 | -0.5686 | 0.05199 | -0.0368 | -10.9367
-7 | -0.586 | 0.04295 | -0.0392 | -13.6438
-6.5 | -0.583 | 0.03393 | -0.0396 | -17.1824
-6 | -0.5613 | 0.02546 | -0.0384 | -22.0463
-5.5 | -0.5366 | 0.01488 | -0.0358 | -36.0618
-5 | -0.485 | 0.00918 | -0.0332 | -52.8322
-4.5 | -0.4179 | 0.00751 | -0.0312 | -55.6458
-4 | -0.3479 | 0.00671 | -0.0298 | -51.848
-3.5 | -0.2776 | 0.00622 | -0.029 | -44.6302
-3 | -0.2074 | 0.00591 | -0.0285 | -35.0931
-2.5 | -0.1376 | 0.00571 | -0.0283 | -24.0981
-2 | -0.0682 | 0.00556 | -0.0283 | -12.2662
-1.5 | 0.0006 | 0.00545 | -0.0284 | 0.11009
-1 | 0.0692 | 0.00534 | -0.0287 | 12.9588
-0.5 | 0.1373 | 0.00517 | -0.029 | 26.5571
0 | 0.2044 | 0.00471 | -0.0295 | 43.397
0.5 | 0.2712 | 0.00416 | -0.0301 | 65.1923
1 | 0.338 | 0.00382 | -0.0306 | 88.4817
1.5 | 0.4063 | 0.00389 | -0.0311 | 104.4473
2 | 0.4746 | 0.00408 | -0.0315 | 116.3235
2.5 | 0.5427 | 0.00435 | -0.0317 | 124.7586
3 | 0.6084 | 0.00503 | -0.0318 | 120.9543
3.5 | 0.6749 | 0.00562 | -0.0316 | 120.089
4 | 0.7411 | 0.00626 | -0.0312 | 118.3866
4.5 | 0.8076 | 0.0069 | -0.0305 | 117.0435
5 | 0.876 | 0.00733 | -0.0296 | 119.5089
5.5 | 0.9451 | 0.00775 | -0.0285 | 121.9484
6 | 1.0143 | 0.00822 | -0.0269 | 123.3942
6.5 | 1.0828 | 0.00875 | -0.0247 | 123.7486
7 | 1.1446 | 0.00935 | -0.0207 | 122.4171
7.5 | 1.2074 | 0.01105 | -0.0167 | 109.267
8 | 1.2231 | 0.01512 | -0.0076 | 80.8929
8.5 | 1.1984 | 0.01984 | 0.0042 | 60.4032
9 | 1.1677 | 0.02633 | 0.0111 | 44.3487
9.5 | 1.1366 | 0.03416 | 0.0134 | 33.2728
10 | 1.1007 | 0.04388 | 0.0116 | 25.0843
10.5 | 1.0669 | 0.05499 | 0.0064 | 19.4017
11 | 1.0335 | 0.06807 | -0.0019 | 15.1829
11.5 | 1.0068 | 0.08232 | -0.0118 | 12.2303
12 | 0.9855 | 0.09738 | -0.0221 | 10.1201
12.5 | 0.9669 | 0.11264 | -0.0313 | 8.584
13 | 0.9549 | 0.12671 | -0.0399 | 7.5361

## 105. Re 10M Mach 0.00 (1)
BIGFOIL.COM POLAR EXPORT
NACA63-310 a=0.0
NACA63-310 a=0.0 |  |  |  | Cl Max: | 1.077 | at alpha= | 10 | deg
JavaFoil+Calcfoil stall+Eppler ext transition |  |  |  | L/D Max: | 130.9 | at alpha= | 7.5 | deg
Re: | 10000000 |  |  | Cd Min: | 0.00469 | at alpha= | 0.5 | deg
Mach: | 0 |  |  | Cl=0 at alpha= | -1.4483 | deg
|  |  |  | @ Cl=0.1, Cd= | 0.0049337
|  |  |  | @ Cl=0.4, Cd= | 0.0049931
|  |  |  | @ Cl=0.6, Cd= | 0.0054851
alpha (deg) | Cl | Cd | Cm | Cl/Cd
-14 | -0.484 | 0.09633 | -0.006 | -5.027
-13.5 | -0.504 | 0.09166 | -0.006 | -5.502
-13 | -0.524 | 0.08635 | -0.007 | -6.063
-12.5 | -0.54 | 0.08344 | -0.007 | -6.478
-12 | -0.556 | 0.07722 | -0.007 | -7.199
-11.5 | -0.568 | 0.07346 | -0.007 | -7.733
-11 | -0.577 | 0.06934 | -0.007 | -8.324
-10.5 | -0.583 | 0.06352 | -0.008 | -9.183
-10 | -0.581 | 0.0596 | -0.008 | -9.756
-9.5 | -0.575 | 0.05472 | -0.009 | -10.506
-9 | -0.693 | 0.00873 | -0.016 | -79.337
-8.5 | -0.673 | 0.00854 | -0.016 | -78.766
-8 | -0.647 | 0.00824 | -0.017 | -78.523
-7.5 | -0.616 | 0.00788 | -0.017 | -78.244
-7 | -0.581 | 0.00758 | -0.017 | -76.597
-6.5 | -0.541 | 0.00739 | -0.018 | -73.24
-6 | -0.498 | 0.0072 | -0.018 | -69.124
-5.5 | -0.451 | 0.00701 | -0.018 | -64.255
-5 | -0.401 | 0.00689 | -0.019 | -58.133
-4.5 | -0.348 | 0.0067 | -0.019 | -51.866
-4 | -0.293 | 0.00657 | -0.019 | -44.577
-3.5 | -0.237 | 0.00643 | -0.02 | -36.855
-3 | -0.18 | 0.00634 | -0.02 | -28.427
-2.5 | -0.123 | 0.00618 | -0.021 | -19.882
-2 | -0.065 | 0.00616 | -0.021 | -10.509
-1.5 | -0.006 | 0.00611 | -0.021 | -1.024
-1 | 0.052 | 0.00495 | -0.022 | 10.592
-0.5 | 0.111 | 0.00493 | -0.022 | 22.56
0 | 0.17 | 0.0049 | -0.023 | 34.724
0.5 | 0.229 | 0.00469 | -0.023 | 48.764
1 | 0.287 | 0.0048 | -0.023 | 59.897
1.5 | 0.346 | 0.0049 | -0.024 | 70.542
2 | 0.404 | 0.005 | -0.024 | 80.807
2.5 | 0.463 | 0.00512 | -0.025 | 90.308
3 | 0.52 | 0.00528 | -0.025 | 98.588
3.5 | 0.578 | 0.00535 | -0.025 | 108.087
4 | 0.635 | 0.0057 | -0.026 | 111.419
4.5 | 0.69 | 0.00601 | -0.026 | 114.93
5 | 0.745 | 0.00663 | -0.027 | 112.419
5.5 | 0.798 | 0.00688 | -0.027 | 115.952
6 | 0.848 | 0.00714 | -0.027 | 118.786
6.5 | 0.895 | 0.007 | -0.028 | 127.865
7 | 0.939 | 0.00722 | -0.028 | 130.038
7.5 | 0.979 | 0.00748 | -0.029 | 130.9
8 | 1.014 | 0.00784 | -0.029 | 129.342
8.5 | 1.045 | 0.00979 | -0.03 | 106.734
9 | 1.065 | 0.01029 | -0.03 | 103.5
9.5 | 1.076 | 0.01083 | -0.03 | 99.318
10 | 1.077 | 0.0116 | -0.031 | 92.817
10.5 | 1.07 | 0.01223 | -0.031 | 87.517
11 | 1.054 | 0.01311 | -0.031 | 80.411
11.5 | 1.031 | 0.01423 | -0.031 | 72.468
12 | 0.997 | 0.01634 | -0.031 | 61.064
12.5 | 0.966 | 0.01743 | -0.032 | 55.408
13 | 0.923 | 0.02038 | -0.032 | 45.26
13.5 | 0.874 | 0.02489 | -0.031 | 35.115
14 | 0.817 | 0.03371 | -0.031 | 24.234
14.5 | 0.755 | 0.04855 | -0.029 | 15.542
15 | 0.686 | 0.07414 | -0.026 | 9.26

## 106. Re 10M Mach 0.00 (2)
BIGFOIL.COM POLAR EXPORT
NACA63-310 a=0.0
NACA63-310 a=0.0 |  |  |  | Cl Max: | 1.7386 | at alpha= | 19.5 | deg
XFOIL ncrit=9 |  |  |  | L/D Max: | 132.297 | at alpha= | 8 | deg
Re: | 10000000 |  |  | Cd Min: | 0.0622 | at alpha= | 20 | deg
Mach: | 0 |  |  | Cl=0 at alpha= | -1.4861 | deg
|  |  |  | @ Cl=0.1, Cd= | 0.0049217
|  |  |  | @ Cl=0.4, Cd= | 0.0039319
|  |  |  | @ Cl=0.6, Cd= | 0.0053413
alpha (deg) | Cl | Cd | Cm | Cl/Cd
-19 | -1.4671 | 0.05113 | -0.0395 | -28.6935
-18.5 | -1.5007 | 0.04116 | -0.0447 | -36.4602
-18 | -1.5328 | 0.03372 | -0.0456 | -45.4567
-17.5 | -1.5489 | 0.02939 | -0.0426 | -52.7016
-17 | -1.5624 | 0.0267 | -0.0358 | -58.5169
-16.5 | -1.5431 | 0.02452 | -0.0325 | -62.9323
-16 | -1.5148 | 0.02251 | -0.0302 | -67.2945
-15.5 | -1.4827 | 0.02042 | -0.0282 | -72.6102
-15 | -1.4467 | 0.01843 | -0.0265 | -78.497
-14.5 | -1.4055 | 0.01683 | -0.0253 | -83.5116
-14 | -1.3642 | 0.01502 | -0.0241 | -90.8256
-13.5 | -1.3159 | 0.01389 | -0.0237 | -94.7372
-13 | -1.2719 | 0.01316 | -0.022 | -96.6489
-12.5 | -1.222 | 0.01242 | -0.0214 | -98.3897
-12 | -1.1713 | 0.01167 | -0.021 | -100.3685
-11.5 | -1.1204 | 0.01083 | -0.0206 | -103.4534
-11 | -1.068 | 0.01019 | -0.0204 | -104.8086
-10.5 | -1.0146 | 0.00968 | -0.0203 | -104.814
-10 | -0.9605 | 0.00923 | -0.0202 | -104.0628
-9.5 | -0.9065 | 0.00871 | -0.0201 | -104.0758
-9 | -0.852 | 0.00825 | -0.0201 | -103.2727
-8.5 | -0.7967 | 0.00793 | -0.0202 | -100.4666
-8 | -0.741 | 0.00765 | -0.0203 | -96.8627
-7.5 | -0.685 | 0.0074 | -0.0204 | -92.5676
-7 | -0.6288 | 0.00716 | -0.0206 | -87.8212
-6.5 | -0.573 | 0.00676 | -0.0207 | -84.7633
-6 | -0.5166 | 0.00645 | -0.0209 | -80.093
-5.5 | -0.46 | 0.00623 | -0.0212 | -73.8363
-5 | -0.403 | 0.00606 | -0.0214 | -66.5017
-4.5 | -0.3459 | 0.00592 | -0.0217 | -58.4291
-4 | -0.2888 | 0.00573 | -0.022 | -50.4014
-3.5 | -0.2315 | 0.00556 | -0.0223 | -41.6367
-3 | -0.1741 | 0.00543 | -0.0227 | -32.0626
-2.5 | -0.1166 | 0.00534 | -0.0231 | -21.8352
-2 | -0.0592 | 0.00524 | -0.0234 | -11.2977
-1.5 | -0.0016 | 0.00515 | -0.0238 | -0.31068
-1 | 0.0559 | 0.00506 | -0.0242 | 11.0474
-0.5 | 0.1133 | 0.00488 | -0.0246 | 23.2172
0 | 0.1704 | 0.00458 | -0.0251 | 37.2052
1 | 0.2839 | 0.00391 | -0.0262 | 72.6087
1.5 | 0.3408 | 0.00379 | -0.0267 | 89.9208
2 | 0.3979 | 0.00392 | -0.0272 | 101.5051
2.5 | 0.4545 | 0.00424 | -0.0276 | 107.1934
3 | 0.5103 | 0.00471 | -0.028 | 108.3439
3.5 | 0.5664 | 0.0051 | -0.0283 | 111.0588
4 | 0.6221 | 0.0055 | -0.0286 | 113.1091
4.5 | 0.6776 | 0.00592 | -0.0289 | 114.4595
5 | 0.7331 | 0.00628 | -0.0291 | 116.7357
5.5 | 0.7887 | 0.00656 | -0.0294 | 120.2287
6 | 0.8441 | 0.00684 | -0.0296 | 123.4064
6.5 | 0.8989 | 0.00714 | -0.0297 | 125.8964
7 | 0.953 | 0.00741 | -0.0297 | 128.61
7.5 | 1.0032 | 0.00765 | -0.0288 | 131.1373
8 | 1.0597 | 0.00801 | -0.0294 | 132.2971
8.5 | 1.1133 | 0.00846 | -0.0295 | 131.5957
9 | 1.1665 | 0.00891 | -0.0295 | 130.9203
9.5 | 1.2187 | 0.00945 | -0.0294 | 128.963
10 | 1.2704 | 0.00999 | -0.0292 | 127.1672
10.5 | 1.3206 | 0.01065 | -0.0289 | 124
11 | 1.3707 | 0.01124 | -0.0286 | 121.9484
11.5 | 1.4195 | 0.01188 | -0.0281 | 119.4865
12 | 1.4662 | 0.01267 | -0.0273 | 115.7222
12.5 | 1.5102 | 0.01361 | -0.0261 | 110.9625
13 | 1.5529 | 0.01453 | -0.0249 | 106.8754
13.5 | 1.5929 | 0.01554 | -0.0232 | 102.5032
14 | 1.6279 | 0.01673 | -0.021 | 97.3042
14.5 | 1.6561 | 0.01797 | -0.0177 | 92.1592
15 | 1.6662 | 0.01933 | -0.0116 | 86.1976
15.5 | 1.6782 | 0.0212 | -0.0074 | 79.1604
16 | 1.6957 | 0.02312 | -0.0045 | 73.3434
16.5 | 1.707 | 0.02576 | -0.0019 | 66.2655
17 | 1.7198 | 0.02861 | -0.0001 | 60.1118
17.5 | 1.7335 | 0.03162 | 0.001 | 54.8229
18 | 1.7361 | 0.03594 | 0.0018 | 48.3055
18.5 | 1.7335 | 0.04116 | 0.0019 | 42.1161
19 | 1.7355 | 0.04632 | 0.0011 | 37.4676
19.5 | 1.7386 | 0.05182 | -0.0003 | 33.5508
20 | 1.7084 | 0.0622 | -0.0039 | 27.4662

## 107. Re 10M Mach 0.10 (1)
BIGFOIL.COM POLAR EXPORT
NACA63-310 a=0.0
NACA63-310 a=0.0 |  |  |  | Cl Max: | 1.072 | at alpha= | 9.5 | deg
JavaFoil+Calcfoil stall+Eppler ext transition |  |  |  | L/D Max: | 130.567 | at alpha= | 7 | deg
Re: | 10000000 |  |  | Cd Min: | 0.00473 | at alpha= | 0.5 | deg
Mach: | 0.1 |  |  | Cl=0 at alpha= | -1.4491 | deg
|  |  |  | @ Cl=0.1, Cd= | 0.0049581
|  |  |  | @ Cl=0.4, Cd= | 0.0050158
|  |  |  | @ Cl=0.6, Cd= | 0.0054533
alpha (deg) | Cl | Cd | Cm | Cl/Cd
-13.5 | -0.471 | 0.0931 | -0.006 | -5.061
-13 | -0.493 | 0.08726 | -0.007 | -5.655
-12.5 | -0.514 | 0.08301 | -0.007 | -6.195
-12 | -0.533 | 0.07798 | -0.007 | -6.837
-11.5 | -0.549 | 0.07435 | -0.007 | -7.382
-11 | -0.562 | 0.07002 | -0.007 | -8.021
-10.5 | -0.57 | 0.06487 | -0.007 | -8.791
-10 | -0.571 | 0.06039 | -0.008 | -9.462
-9.5 | -0.567 | 0.05563 | -0.008 | -10.185
-9 | -0.565 | 0.04657 | -0.01 | -12.135
-8.5 | -0.668 | 0.0083 | -0.016 | -80.511
-8 | -0.645 | 0.00831 | -0.017 | -77.605
-7.5 | -0.615 | 0.0079 | -0.017 | -77.881
-7 | -0.581 | 0.00765 | -0.017 | -75.928
-6.5 | -0.542 | 0.0074 | -0.018 | -73.273
-6 | -0.499 | 0.00726 | -0.018 | -68.754
-5.5 | -0.452 | 0.00705 | -0.018 | -64.171
-5 | -0.402 | 0.00687 | -0.019 | -58.555
-4.5 | -0.349 | 0.0067 | -0.019 | -52.12
-4 | -0.294 | 0.00656 | -0.02 | -44.837
-3.5 | -0.238 | 0.00644 | -0.02 | -36.977
-3 | -0.181 | 0.00633 | -0.02 | -28.602
-2.5 | -0.123 | 0.00622 | -0.021 | -19.84
-2 | -0.065 | 0.00616 | -0.021 | -10.55
-1.5 | -0.006 | 0.0061 | -0.022 | -1.031
-1 | 0.053 | 0.00499 | -0.022 | 10.564
-0.5 | 0.112 | 0.00495 | -0.022 | 22.59
0 | 0.171 | 0.00493 | -0.023 | 34.652
0.5 | 0.23 | 0.00473 | -0.023 | 48.601
1 | 0.289 | 0.00478 | -0.023 | 60.369
1.5 | 0.347 | 0.00489 | -0.024 | 71.114
2 | 0.406 | 0.00503 | -0.024 | 80.799
2.5 | 0.465 | 0.00515 | -0.025 | 90.22
3 | 0.523 | 0.00531 | -0.025 | 98.456
3.5 | 0.581 | 0.00534 | -0.026 | 108.858
4 | 0.638 | 0.00568 | -0.026 | 112.35
4.5 | 0.694 | 0.00605 | -0.026 | 114.598
5 | 0.749 | 0.00662 | -0.027 | 113.132
5.5 | 0.802 | 0.00693 | -0.027 | 115.73
6 | 0.852 | 0.00719 | -0.028 | 118.466
6.5 | 0.899 | 0.007 | -0.028 | 128.467
7 | 0.942 | 0.00722 | -0.028 | 130.567
7.5 | 0.981 | 0.00757 | -0.029 | 129.675
8 | 1.016 | 0.00797 | -0.029 | 127.507
8.5 | 1.046 | 0.00987 | -0.03 | 105.993
9 | 1.065 | 0.01039 | -0.03 | 102.473
9.5 | 1.072 | 0.01096 | -0.03 | 97.789
10 | 1.07 | 0.01176 | -0.031 | 90.939
10.5 | 1.059 | 0.01244 | -0.031 | 85.11
11 | 1.039 | 0.01339 | -0.031 | 77.624
11.5 | 1.011 | 0.01461 | -0.032 | 69.16
12 | 0.97 | 0.01722 | -0.031 | 56.322
12.5 | 0.933 | 0.01849 | -0.032 | 50.428
13 | 0.883 | 0.02216 | -0.032 | 39.843
13.5 | 0.826 | 0.02847 | -0.031 | 29.005
14 | 0.756 | 0.04332 | -0.03 | 17.44
14.5 | 0.679 | 0.07006 | -0.026 | 9.693

## 108. Re 10M Mach 0.10 (2)
BIGFOIL.COM POLAR EXPORT
NACA63-310 a=0.0
NACA63-310 a=0.0 |  |  |  | Cl Max: | 1.7196 | at alpha= | 17.5 | deg
XFOIL ncrit=9 |  |  |  | L/D Max: | 131.879 | at alpha= | 8 | deg
Re: | 10000000 |  |  | Cd Min: | 0.0724 | at alpha= | 20 | deg
Mach: | 0.1 |  |  | Cl=0 at alpha= | -1.4862 | deg
|  |  |  | @ Cl=0.1, Cd= | 0.0049339
|  |  |  | @ Cl=0.4, Cd= | 0.0039193
|  |  |  | @ Cl=0.6, Cd= | 0.0053407
alpha (deg) | Cl | Cd | Cm | Cl/Cd
-18 | -1.33 | 0.06219 | -0.0328 | -21.3861
-17.5 | -1.4229 | 0.04236 | -0.0466 | -33.5907
-17 | -1.4642 | 0.03413 | -0.0476 | -42.9007
-16.5 | -1.4841 | 0.0299 | -0.0437 | -49.6355
-16 | -1.4933 | 0.02689 | -0.037 | -55.5337
-15.5 | -1.4723 | 0.0242 | -0.034 | -60.8388
-15 | -1.4462 | 0.02131 | -0.0313 | -67.8649
-14.5 | -1.4097 | 0.01916 | -0.0295 | -73.5752
-14 | -1.3707 | 0.01698 | -0.0278 | -80.7244
-13 | -1.2836 | 0.01402 | -0.0246 | -91.5549
-12.5 | -1.2342 | 0.01303 | -0.0237 | -94.7199
-12 | -1.1827 | 0.01221 | -0.023 | -96.8632
-11.5 | -1.1305 | 0.01141 | -0.0224 | -99.0798
-11 | -1.0782 | 0.01055 | -0.0219 | -102.1991
-10.5 | -1.0244 | 0.00991 | -0.0216 | -103.3703
-10 | -0.9696 | 0.00941 | -0.0213 | -103.0393
-9.5 | -0.9145 | 0.00893 | -0.0212 | -102.4076
-9 | -0.8594 | 0.00839 | -0.021 | -102.4315
-8.5 | -0.8036 | 0.00801 | -0.0209 | -100.3246
-8 | -0.7472 | 0.00772 | -0.0209 | -96.7876
-7.5 | -0.6905 | 0.00745 | -0.021 | -92.6846
-7 | -0.6337 | 0.00721 | -0.0211 | -87.8918
-6.5 | -0.5772 | 0.00682 | -0.0212 | -84.6334
-6 | -0.5204 | 0.00649 | -0.0213 | -80.1849
-5.5 | -0.4632 | 0.00625 | -0.0215 | -74.112
-5 | -0.4058 | 0.00608 | -0.0217 | -66.7434
-4.5 | -0.3482 | 0.00594 | -0.022 | -58.6195
-4 | -0.2906 | 0.00575 | -0.0222 | -50.5391
-3.5 | -0.233 | 0.00557 | -0.0225 | -41.8312
-3 | -0.1752 | 0.00543 | -0.0229 | -32.2652
-2.5 | -0.1173 | 0.00535 | -0.0232 | -21.9252
-2 | -0.0595 | 0.00524 | -0.0236 | -11.355
-1.5 | -0.0016 | 0.00515 | -0.024 | -0.31068
-1 | 0.0563 | 0.00507 | -0.0244 | 11.1045
-0.5 | 0.1141 | 0.00489 | -0.0248 | 23.3333
0 | 0.1715 | 0.00459 | -0.0253 | 37.3638
1 | 0.2856 | 0.0039 | -0.0264 | 73.2308
1.5 | 0.3428 | 0.00379 | -0.0268 | 90.4485
2 | 0.4003 | 0.00392 | -0.0273 | 102.1173
2.5 | 0.4572 | 0.00425 | -0.0277 | 107.5765
3 | 0.5134 | 0.00472 | -0.0281 | 108.7712
3.5 | 0.5698 | 0.00512 | -0.0284 | 111.2891
4 | 0.6259 | 0.00553 | -0.0287 | 113.1826
4.5 | 0.6818 | 0.00595 | -0.029 | 114.5882
5 | 0.7377 | 0.0063 | -0.0292 | 117.0952
5.5 | 0.7937 | 0.00659 | -0.0294 | 120.4401
6 | 0.8496 | 0.00686 | -0.0296 | 123.8484
6.5 | 0.9049 | 0.00717 | -0.0297 | 126.2064
7 | 0.9593 | 0.00746 | -0.0296 | 128.5925
7.5 | 1.0101 | 0.0077 | -0.0287 | 131.1818
8 | 1.0669 | 0.00809 | -0.0292 | 131.8789
8.5 | 1.1211 | 0.00853 | -0.0292 | 131.4302
9 | 1.1746 | 0.00903 | -0.0291 | 130.0775
9.5 | 1.2275 | 0.00955 | -0.0289 | 128.534
10 | 1.2793 | 0.01016 | -0.0286 | 125.9154
10.5 | 1.3303 | 0.0108 | -0.0281 | 123.1759
11 | 1.3807 | 0.01143 | -0.0276 | 120.7962
11.5 | 1.4294 | 0.01215 | -0.0269 | 117.6461
12 | 1.4756 | 0.01303 | -0.0258 | 113.2464
12.5 | 1.5197 | 0.01401 | -0.0244 | 108.4725
13 | 1.5615 | 0.01503 | -0.0228 | 103.8922
13.5 | 1.5995 | 0.01619 | -0.0207 | 98.7956
14 | 1.6313 | 0.01752 | -0.0177 | 93.1107
14.5 | 1.6481 | 0.01873 | -0.0122 | 87.9925
15 | 1.6595 | 0.02049 | -0.0072 | 80.9907
15.5 | 1.6709 | 0.02276 | -0.0034 | 73.4139
16 | 1.688 | 0.025 | -0.0009 | 67.52
16.5 | 1.6967 | 0.02818 | 0.0014 | 60.2094
17 | 1.708 | 0.0315 | 0.0028 | 54.2222
17.5 | 1.7196 | 0.03505 | 0.0036 | 49.0613
18 | 1.7169 | 0.04032 | 0.0038 | 42.5818
18.5 | 1.7092 | 0.04665 | 0.003 | 36.6388
19 | 1.7075 | 0.0529 | 0.0013 | 32.2779
19.5 | 1.7052 | 0.05969 | -0.0011 | 28.5676
20 | 1.6657 | 0.0724 | -0.0067 | 23.0069

## 109. Re 10M Mach 0.25 (1)
BIGFOIL.COM POLAR EXPORT
NACA63-310 a=0.0
NACA63-310 a=0.0 |  |  |  | Cl Max: | 1.048 | at alpha= | 9 | deg
JavaFoil+Calcfoil stall+Eppler ext transition |  |  |  | L/D Max: | 128.037 | at alpha= | 6.5 | deg
Re: | 10000000 |  |  | Cd Min: | 0.00471 | at alpha= | 0 | deg
Mach: | 0.25 |  |  | Cl=0 at alpha= | -1.45 | deg
|  |  |  | @ Cl=0.1, Cd= | 0.0049849
|  |  |  | @ Cl=0.4, Cd= | 0.09754
|  |  |  | @ Cl=0.6, Cd= | 0.09754
alpha (deg) | Cl | Cd | Cm | Cl/Cd
-12.5 | -0.269 | 0.08566 | -0.007 | -3.135
-12 | -0.327 | 0.08084 | -0.007 | -4.041
-11.5 | -0.379 | 0.07657 | -0.007 | -4.945
-11 | -0.424 | 0.07174 | -0.007 | -5.912
-10.5 | -0.463 | 0.06849 | -0.007 | -6.755
-10 | -0.488 | 0.06382 | -0.007 | -7.639
-9.5 | -0.502 | 0.06004 | -0.008 | -8.36
-9 | -0.51 | 0.05475 | -0.008 | -9.312
-8.5 | -0.511 | 0.05038 | -0.009 | -10.133
-8 | -0.503 | 0.04708 | -0.009 | -10.694
-7.5 | -0.603 | 0.00823 | -0.018 | -73.315
-7 | -0.577 | 0.00787 | -0.018 | -73.308
-6.5 | -0.544 | 0.00763 | -0.018 | -71.254
-6 | -0.504 | 0.00743 | -0.019 | -67.801
-5.5 | -0.459 | 0.00721 | -0.019 | -63.755
-5 | -0.41 | 0.007 | -0.019 | -58.606
-4.5 | -0.357 | 0.00682 | -0.02 | -52.315
-4 | -0.301 | 0.00663 | -0.02 | -45.421
-3.5 | -0.244 | 0.00651 | -0.021 | -37.481
-3 | -0.186 | 0.00642 | -0.021 | -28.959
-2.5 | -0.127 | 0.00624 | -0.021 | -20.299
-2 | -0.067 | 0.00622 | -0.022 | -10.729
-1.5 | -0.006 | 0.00611 | -0.022 | -1.057
-1 | 0.054 | 0.005 | -0.023 | 10.829
-0.5 | 0.115 | 0.00498 | -0.023 | 23.08
0 | 0.176 | 0.00471 | -0.023 | 37.229
0.5 | 0.236 | 0.00472 | -0.024 | 50.019
1 | 0.297 | 0.00478 | -0.024 | 62.076
1.5 | 0.357 | 0.00493 | -0.025 | 72.405
2 | 0.417 | 0.00506 | -0.025 | 82.442
2.5 | 0.478 | 0.00519 | -0.025 | 92.009
3 | 0.537 | 0.00536 | -0.026 | 100.212
3.5 | 0.597 | 0.00544 | -0.026 | 109.691
4 | 0.655 | 0.00577 | -0.027 | 113.402
4.5 | 0.712 | 0.00616 | -0.027 | 115.549
5 | 0.768 | 0.00686 | -0.027 | 112.013
5.5 | 0.822 | 0.00708 | -0.028 | 116.035
6 | 0.872 | 0.00741 | -0.028 | 117.549
6.5 | 0.918 | 0.00717 | -0.029 | 128.037
7 | 0.959 | 0.00751 | -0.029 | 127.556
7.5 | 0.994 | 0.00793 | -0.03 | 125.333
8 | 1.023 | 0.00985 | -0.03 | 103.803
8.5 | 1.043 | 0.01046 | -0.03 | 99.769
9 | 1.048 | 0.01111 | -0.031 | 94.36
9.5 | 1.035 | 0.01186 | -0.031 | 87.264
10 | 1.007 | 0.01285 | -0.031 | 78.372
10.5 | 0.962 | 0.01444 | -0.032 | 66.604
11 | 0.904 | 0.01608 | -0.032 | 56.225
11.5 | 0.821 | 0.02107 | -0.031 | 38.967
12 | 0.724 | 0.03047 | -0.03 | 23.773
12.5 | 0.572 | 0.08315 | -0.018 | 6.885
13 | 0.497 | 0.08716 | -0.019 | 5.702
13.5 | 0.416 | 0.09079 | -0.019 | 4.581
14 | 0.327 | 0.09754 | -0.019 | 3.353

## 110. Re 10M Mach 0.25 (2)
BIGFOIL.COM POLAR EXPORT
NACA63-310 a=0.0
NACA63-310 a=0.0 |  |  |  | Cl Max: | 1.5676 | at alpha= | 14 | deg
XFOIL ncrit=9 |  |  |  | L/D Max: | 131.151 | at alpha= | 7.5 | deg
Re: | 10000000 |  |  | Cd Min: | 0.17519 | at alpha= | -15.5 | deg
Mach: | 0.25 |  |  | Cl=0 at alpha= | -1.4891 | deg
|  |  |  | @ Cl=0.1, Cd= | 0.0049689
|  |  |  | @ Cl=0.4, Cd= | 0.0039054
|  |  |  | @ Cl=0.6, Cd= | 0.005276
alpha (deg) | Cl | Cd | Cm | Cl/Cd
-15.5 | -0.6825 | 0.17519 | 0.0394 | -3.8958
-15 | -0.6746 | 0.16463 | 0.0338 | -4.0977
-14.5 | -0.685 | 0.14866 | 0.0254 | -4.6078
-14 | -0.7129 | 0.13006 | 0.0152 | -5.4813
-13.5 | -0.7881 | 0.10278 | -0.002 | -7.6678
-13 | -0.9585 | 0.05653 | -0.0397 | -16.9556
-12 | -1.0999 | 0.03502 | -0.0403 | -31.4078
-11.5 | -1.1681 | 0.01843 | -0.0352 | -63.3804
-11 | -1.1278 | 0.01469 | -0.0326 | -76.7733
-10.5 | -1.0752 | 0.01268 | -0.0307 | -84.795
-10 | -1.0186 | 0.01137 | -0.0291 | -89.5866
-9.5 | -0.9612 | 0.01017 | -0.0277 | -94.5133
-9 | -0.9019 | 0.00941 | -0.0267 | -95.8448
-8.5 | -0.842 | 0.00881 | -0.0258 | -95.5732
-8 | -0.7823 | 0.00822 | -0.025 | -95.1703
-7.5 | -0.7219 | 0.00784 | -0.0245 | -92.0791
-7 | -0.6613 | 0.00754 | -0.0241 | -87.7056
-6.5 | -0.601 | 0.00724 | -0.0238 | -83.011
-6 | -0.5415 | 0.00674 | -0.0235 | -80.3412
-5.5 | -0.4815 | 0.00643 | -0.0233 | -74.8834
-5 | -0.4213 | 0.00618 | -0.0233 | -68.1715
-4.5 | -0.3611 | 0.00601 | -0.0233 | -60.0832
-4 | -0.301 | 0.00586 | -0.0234 | -51.3652
-3.5 | -0.2411 | 0.00563 | -0.0236 | -42.8242
-3 | -0.1811 | 0.00547 | -0.0238 | -33.1079
-2.5 | -0.1211 | 0.00538 | -0.0241 | -22.5093
-2 | -0.0612 | 0.00527 | -0.0244 | -11.6129
-1.5 | -0.0013 | 0.00517 | -0.0248 | -0.25145
-1 | 0.0586 | 0.00508 | -0.0251 | 11.5354
-0.5 | 0.1182 | 0.00492 | -0.0256 | 24.0244
0 | 0.1774 | 0.0046 | -0.026 | 38.5652
0.5 | 0.2364 | 0.0042 | -0.0266 | 56.2857
1 | 0.2952 | 0.0039 | -0.0272 | 75.6923
1.5 | 0.3543 | 0.00379 | -0.0276 | 93.4828
2 | 0.4137 | 0.00394 | -0.0281 | 105
2.5 | 0.4726 | 0.00427 | -0.0285 | 110.6792
3 | 0.5306 | 0.00478 | -0.0288 | 111.0042
3.5 | 0.5889 | 0.00519 | -0.0291 | 113.4682
4 | 0.647 | 0.00564 | -0.0293 | 114.7163
4.5 | 0.7049 | 0.00607 | -0.0294 | 116.1285
5 | 0.763 | 0.00645 | -0.0295 | 118.2946
5.5 | 0.8214 | 0.00676 | -0.0295 | 121.5089
6 | 0.8797 | 0.00706 | -0.0295 | 124.6034
6.5 | 0.9377 | 0.00737 | -0.0294 | 127.232
7 | 0.9947 | 0.00772 | -0.029 | 128.8472
7.5 | 1.0479 | 0.00799 | -0.0276 | 131.1514
8 | 1.1075 | 0.00846 | -0.0277 | 130.9102
8.5 | 1.1642 | 0.00902 | -0.0272 | 129.0687
9 | 1.2206 | 0.0096 | -0.0265 | 127.1458
9.5 | 1.2752 | 0.01035 | -0.0255 | 123.2077
10 | 1.3298 | 0.01103 | -0.0245 | 120.5621
10.5 | 1.3822 | 0.01188 | -0.023 | 116.3468
11 | 1.4327 | 0.01284 | -0.0213 | 111.581
11.5 | 1.4801 | 0.01396 | -0.019 | 106.0244
12 | 1.5221 | 0.01535 | -0.016 | 99.1596
12.5 | 1.5534 | 0.0172 | -0.0117 | 90.314
13 | 1.5555 | 0.01939 | -0.0035 | 80.2218
13.5 | 1.566 | 0.02174 | 0.0018 | 72.0331
14 | 1.5676 | 0.02532 | 0.0062 | 61.9115
14.5 | 1.5657 | 0.02981 | 0.0092 | 52.5226
15 | 1.545 | 0.03667 | 0.0107 | 42.1325
15.5 | 1.5179 | 0.04516 | 0.0098 | 33.6116
16 | 1.4999 | 0.05379 | 0.0073 | 27.8844
16.5 | 1.4688 | 0.06529 | 0.002 | 22.4966
17 | 1.4369 | 0.07835 | -0.0051 | 18.3395
17.5 | 1.4061 | 0.09244 | -0.0135 | 15.2109
18 | 1.3631 | 0.10989 | -0.0246 | 12.4042
18.5 | 1.3133 | 0.12973 | -0.0376 | 10.1233
19 | 1.264 | 0.15032 | -0.0512 | 8.4087

## 111. Re 10M Mach 0.50 (1)
BIGFOIL.COM POLAR EXPORT
NACA63-310 a=0.0
NACA63-310 a=0.0 |  |  |  | Cl Max: | 1.144 | at alpha= | 20 | deg
JavaFoil+Calcfoil stall+Eppler ext transition |  |  |  | L/D Max: | 120.264 | at alpha= | 5.5 | deg
Re: | 10000000 |  |  | Cd Min: | 0.00457 | at alpha= | 0 | deg
Mach: | 0.5 |  |  | Cl=0 at alpha= | -1.4478 | deg
|  |  |  | @ Cl=0.1, Cd= | 0.0053812
|  |  |  | @ Cl=0.4, Cd= | 0.0048822
|  |  |  | @ Cl=0.6, Cd= | 0.00548
alpha (deg) | Cl | Cd | Cm | Cl/Cd
-20 | -0.999 | 0.15337 | -0.007 | -6.516
-19.5 | -0.975 | 0.14308 | -0.007 | -6.811
-19 | -0.947 | 0.1388 | -0.007 | -6.819
-18.5 | -0.918 | 0.13315 | -0.007 | -6.897
-18 | -0.891 | 0.12941 | -0.007 | -6.883
-17.5 | -0.865 | 0.12169 | -0.007 | -7.105
-17 | -0.84 | 0.12378 | -0.008 | -6.782
-16.5 | -0.813 | 0.11772 | -0.008 | -6.905
-16 | -0.785 | 0.11215 | -0.008 | -6.997
-15.5 | -0.759 | 0.10386 | -0.008 | -7.309
-15 | -0.735 | 0.09471 | -0.009 | -7.765
-14.5 | -0.713 | 0.08575 | -0.009 | -8.312
-14 | -0.677 | 0.09811 | -0.008 | -6.903
-13.5 | -0.651 | 0.09157 | -0.008 | -7.107
-13 | -0.625 | 0.0829 | -0.009 | -7.545
-12.5 | -0.601 | 0.0751 | -0.009 | -8.005
-12 | -0.581 | 0.06527 | -0.011 | -8.896
-11.5 | -0.619 | 0.02286 | -0.015 | -27.072
-11 | -0.515 | 0.07791 | -0.008 | -6.61
-10.5 | -0.489 | 0.0693 | -0.009 | -7.05
-10 | -0.463 | 0.06134 | -0.009 | -7.547
-9.5 | -0.441 | 0.05317 | -0.011 | -8.288
-9 | -0.485 | 0.01277 | -0.018 | -37.934
-8.5 | -0.472 | 0.0091 | -0.019 | -51.853
-8 | -0.354 | 0.05296 | -0.009 | -6.676
-7.5 | -0.327 | 0.04936 | -0.009 | -6.615
-7 | -0.3 | 0.04509 | -0.01 | -6.655
-6.5 | -0.277 | 0.03847 | -0.012 | -7.19
-6 | -0.246 | 0.04031 | -0.01 | -6.106
-5.5 | -0.346 | 0.03662 | -0.011 | -9.458
-5 | -0.423 | 0.00761 | -0.022 | -55.637
-4.5 | -0.381 | 0.00728 | -0.022 | -52.372
-4 | -0.328 | 0.00706 | -0.023 | -46.452
-3.5 | -0.268 | 0.00684 | -0.023 | -39.264
-3 | -0.206 | 0.00664 | -0.023 | -30.968
-2.5 | -0.141 | 0.00654 | -0.024 | -21.514
-2 | -0.074 | 0.00638 | -0.024 | -11.664
-1.5 | -0.007 | 0.0063 | -0.025 | -1.144
-1 | 0.06 | 0.00624 | -0.025 | 9.685
-0.5 | 0.128 | 0.00478 | -0.026 | 26.832
0 | 0.196 | 0.00457 | -0.026 | 42.9
0.5 | 0.264 | 0.00462 | -0.026 | 57.114
1 | 0.331 | 0.0047 | -0.027 | 70.432
1.5 | 0.399 | 0.00488 | -0.027 | 81.758
2 | 0.466 | 0.00503 | -0.028 | 92.608
2.5 | 0.533 | 0.00523 | -0.028 | 101.948
3 | 0.6 | 0.00548 | -0.029 | 109.485
3.5 | 0.665 | 0.00584 | -0.029 | 113.881
4 | 0.729 | 0.00631 | -0.03 | 115.657
4.5 | 0.791 | 0.00671 | -0.03 | 117.957
5 | 0.849 | 0.00708 | -0.031 | 119.929
5.5 | 0.902 | 0.0075 | -0.031 | 120.264
6 | 0.942 | 0.00943 | -0.032 | 99.842
6.5 | 0.962 | 0.01015 | -0.032 | 94.793
7 | 0.943 | 0.0111 | -0.032 | 84.996
7.5 | 0.751 | 0.01232 | -0.033 | 60.921
8 | 0.506 | 0.05217 | -0.017 | 9.694
8.5 | 0.644 | 0.01397 | -0.033 | 46.149
9 | 0.668 | 0.01623 | -0.033 | 41.18
9.5 | 0.583 | 0.06424 | -0.017 | 9.081
10 | 0.73 | 0.01728 | -0.034 | 42.232
10.5 | 0.749 | 0.02108 | -0.034 | 35.524
11 | 0.672 | 0.06887 | -0.023 | 9.756
11.5 | 0.808 | 0.0229 | -0.035 | 35.265
12 | 0.818 | 0.03021 | -0.034 | 27.092
12.5 | 0.755 | 0.07779 | -0.025 | 9.709
13 | 0.772 | 0.0906 | -0.023 | 8.524
13.5 | 0.886 | 0.04154 | -0.034 | 21.319
14 | 0.827 | 0.09449 | -0.024 | 8.747
14.5 | 0.861 | 0.09491 | -0.026 | 9.068
15 | 0.88 | 0.10746 | -0.025 | 8.185
15.5 | 0.902 | 0.10825 | -0.024 | 8.332
16 | 0.941 | 0.10461 | -0.028 | 8.992
16.5 | 0.974 | 0.10586 | -0.029 | 9.198
17 | 0.976 | 0.12173 | -0.025 | 8.016
17.5 | 1.007 | 0.12411 | -0.027 | 8.115
18 | 1.052 | 0.11631 | -0.03 | 9.042
18.5 | 1.085 | 0.11695 | -0.032 | 9.278
19 | 1.092 | 0.14082 | -0.029 | 7.754
19.5 | 1.113 | 0.14757 | -0.029 | 7.542
20 | 1.144 | 0.14872 | -0.03 | 7.691

## 112. Re 10M Mach 0.50 (2)
BIGFOIL.COM POLAR EXPORT
NACA63-310 a=0.0
NACA63-310 a=0.0 |  |  |  | Cl Max: | 1.2162 | at alpha= | 7.5 | deg
XFOIL ncrit=9 |  |  |  | L/D Max: | 128.922 | at alpha= | 6.5 | deg
Re: | 10000000 |  |  | Cd Min: | 0.01042 | at alpha= | 7.5 | deg
Mach: | 0.5 |  |  | Cl=0 at alpha= | -99 | deg
|  |  |  | @ Cl=0.1, Cd= | 0.00422
|  |  |  | @ Cl=0.4, Cd= | 0.0038509
|  |  |  | @ Cl=0.6, Cd= | 0.004938
alpha (deg) | Cl | Cd | Cm | Cl/Cd
0.5 | 0.2716 | 0.00422 | -0.0301 | 64.3602
1 | 0.3386 | 0.00386 | -0.0307 | 87.7202
1.5 | 0.4064 | 0.00385 | -0.0311 | 105.5584
2 | 0.4747 | 0.00405 | -0.0315 | 117.2099
2.5 | 0.5425 | 0.00439 | -0.0318 | 123.5763
3 | 0.6086 | 0.00502 | -0.0318 | 121.2351
3.5 | 0.6756 | 0.00556 | -0.0317 | 121.5108
4 | 0.7422 | 0.00615 | -0.0313 | 120.6829
4.5 | 0.8095 | 0.0067 | -0.0307 | 120.8209
5 | 0.8784 | 0.00711 | -0.0299 | 123.5443
5.5 | 0.948 | 0.00751 | -0.0288 | 126.2317
6 | 1.018 | 0.00794 | -0.0274 | 128.2116
6.5 | 1.0881 | 0.00844 | -0.0255 | 128.9218
7 | 1.1571 | 0.00908 | -0.0227 | 127.4339
7.5 | 1.2162 | 0.01042 | -0.0176 | 116.7179

## 113. Re 12M Mach 0.00 (1)
BIGFOIL.COM POLAR EXPORT
NACA63-310 a=0.0
NACA63-310 a=0.0 |  |  |  | Cl Max: | 1.079 | at alpha= | 10 | deg
JavaFoil+Calcfoil stall+Eppler ext transition |  |  |  | L/D Max: | 134.089 | at alpha= | 7.5 | deg
Re: | 12000000 |  |  | Cd Min: | 0.00476 | at alpha= | 0.5 | deg
Mach: | 0 |  |  | Cl=0 at alpha= | -1.4483 | deg
|  |  |  | @ Cl=0.1, Cd= | 0.0051615
|  |  |  | @ Cl=0.4, Cd= | 0.0050245
|  |  |  | @ Cl=0.6, Cd= | 0.0055096
alpha (deg) | Cl | Cd | Cm | Cl/Cd
-14 | -0.484 | 0.09562 | -0.006 | -5.066
-13.5 | -0.504 | 0.0909 | -0.006 | -5.549
-13 | -0.523 | 0.08607 | -0.007 | -6.081
-12.5 | -0.541 | 0.08229 | -0.007 | -6.57
-12 | -0.556 | 0.07626 | -0.007 | -7.291
-11.5 | -0.568 | 0.07323 | -0.007 | -7.76
-11 | -0.577 | 0.06853 | -0.007 | -8.427
-10.5 | -0.583 | 0.06391 | -0.008 | -9.122
-10 | -0.582 | 0.05873 | -0.008 | -9.91
-9.5 | -0.576 | 0.05338 | -0.009 | -10.8
-9 | -0.693 | 0.00872 | -0.016 | -79.53
-8.5 | -0.673 | 0.00835 | -0.016 | -80.552
-8 | -0.647 | 0.00806 | -0.017 | -80.29
-7.5 | -0.616 | 0.00771 | -0.017 | -79.893
-7 | -0.581 | 0.00744 | -0.017 | -78.098
-6.5 | -0.541 | 0.00725 | -0.018 | -74.685
-6 | -0.498 | 0.00706 | -0.018 | -70.536
-5.5 | -0.451 | 0.00687 | -0.018 | -65.629
-5 | -0.401 | 0.00671 | -0.019 | -59.71
-4.5 | -0.348 | 0.00656 | -0.019 | -52.966
-4 | -0.293 | 0.00645 | -0.019 | -45.392
-3.5 | -0.237 | 0.00631 | -0.02 | -37.565
-3 | -0.18 | 0.00624 | -0.02 | -28.918
-2.5 | -0.123 | 0.00608 | -0.021 | -20.193
-2 | -0.065 | 0.00605 | -0.021 | -10.691
-1.5 | -0.006 | 0.00603 | -0.021 | -1.039
-1 | 0.052 | 0.00591 | -0.022 | 8.87
-0.5 | 0.111 | 0.00499 | -0.022 | 22.286
0 | 0.17 | 0.00495 | -0.023 | 34.384
0.5 | 0.229 | 0.00476 | -0.023 | 48.006
1 | 0.287 | 0.00484 | -0.023 | 59.291
1.5 | 0.346 | 0.00495 | -0.024 | 69.794
2 | 0.404 | 0.00503 | -0.024 | 80.355
2.5 | 0.463 | 0.00516 | -0.025 | 89.657
3 | 0.52 | 0.00534 | -0.025 | 97.388
3.5 | 0.578 | 0.00539 | -0.025 | 107.182
4 | 0.635 | 0.0057 | -0.026 | 111.312
4.5 | 0.69 | 0.00599 | -0.026 | 115.223
5 | 0.745 | 0.00654 | -0.027 | 113.873
5.5 | 0.798 | 0.00677 | -0.027 | 117.861
6 | 0.848 | 0.00706 | -0.027 | 120.035
6.5 | 0.895 | 0.00731 | -0.028 | 122.517
7 | 0.939 | 0.00707 | -0.028 | 132.818
7.5 | 0.979 | 0.0073 | -0.029 | 134.089
8 | 1.015 | 0.00766 | -0.029 | 132.494
8.5 | 1.045 | 0.00798 | -0.03 | 131.05
9 | 1.066 | 0.01 | -0.03 | 106.626
9.5 | 1.077 | 0.01049 | -0.03 | 102.675
10 | 1.079 | 0.01124 | -0.031 | 95.936
10.5 | 1.072 | 0.01183 | -0.031 | 90.608
11 | 1.057 | 0.01265 | -0.031 | 83.552
11.5 | 1.034 | 0.01368 | -0.032 | 75.597
12 | 1 | 0.01567 | -0.032 | 63.837
12.5 | 0.966 | 0.01707 | -0.032 | 56.594
13 | 0.927 | 0.01921 | -0.032 | 48.234
13.5 | 0.872 | 0.02516 | -0.031 | 34.664
14 | 0.82 | 0.03206 | -0.031 | 25.57
14.5 | 0.728 | 0.0656 | -0.027 | 11.096
15 | 0.672 | 0.08628 | -0.024 | 7.793

## 114. Re 12M Mach 0.00 (2)
BIGFOIL.COM POLAR EXPORT
NACA63-310 a=0.0
NACA63-310 a=0.0 |  |  |  | Cl Max: | 1.777 | at alpha= | 19.5 | deg
XFOIL ncrit=9 |  |  |  | L/D Max: | 136.345 | at alpha= | 8.5 | deg
Re: | 12000000 |  |  | Cd Min: | 0.05539 | at alpha= | 20 | deg
Mach: | 0 |  |  | Cl=0 at alpha= | -1.4835 | deg
|  |  |  | @ Cl=0.1, Cd= | 0.0048621
|  |  |  | @ Cl=0.4, Cd= | 0.0039749
|  |  |  | @ Cl=0.6, Cd= | 0.0053047
alpha (deg) | Cl | Cd | Cm | Cl/Cd
-19.5 | -1.5124 | 0.0511 | -0.0401 | -29.5969
-19 | -1.5625 | 0.03935 | -0.0459 | -39.7078
-18.5 | -1.5775 | 0.03361 | -0.0463 | -46.9354
-18 | -1.5938 | 0.0291 | -0.0437 | -54.7698
-17.5 | -1.6051 | 0.02637 | -0.0377 | -60.8684
-17 | -1.5938 | 0.02426 | -0.0331 | -65.6966
-16.5 | -1.5657 | 0.02241 | -0.0307 | -69.8661
-16 | -1.5319 | 0.0207 | -0.0287 | -74.0048
-15.5 | -1.4936 | 0.01919 | -0.0273 | -77.8322
-14 | -1.3675 | 0.01462 | -0.0237 | -93.5363
-13.5 | -1.3244 | 0.01357 | -0.0222 | -97.5976
-13 | -1.2761 | 0.01265 | -0.0215 | -100.8775
-12.5 | -1.2257 | 0.01192 | -0.021 | -102.8272
-12 | -1.1741 | 0.01127 | -0.0207 | -104.1792
-11.5 | -1.1225 | 0.01054 | -0.0204 | -106.4991
-11 | -1.0703 | 0.00984 | -0.0201 | -108.7703
-10.5 | -1.0168 | 0.00932 | -0.02 | -109.0987
-10 | -0.9626 | 0.00888 | -0.0199 | -108.4009
-9.5 | -0.908 | 0.00845 | -0.0199 | -107.4556
-9 | -0.8535 | 0.00798 | -0.0199 | -106.9549
-8.5 | -0.7982 | 0.00762 | -0.02 | -104.7507
-8 | -0.7424 | 0.00735 | -0.0201 | -101.0068
-7.5 | -0.6864 | 0.0071 | -0.0203 | -96.6761
-6.5 | -0.5737 | 0.00661 | -0.0207 | -86.7927
-6 | -0.5174 | 0.00629 | -0.0208 | -82.2576
-5.5 | -0.4607 | 0.00604 | -0.0211 | -76.2748
-5 | -0.4037 | 0.00587 | -0.0214 | -68.7734
-4 | -0.2892 | 0.00561 | -0.022 | -51.5508
-3.5 | -0.2319 | 0.00543 | -0.0223 | -42.7072
-3 | -0.1745 | 0.00529 | -0.0227 | -32.9868
-2 | -0.0595 | 0.00512 | -0.0234 | -11.6211
-1.5 | -0.0019 | 0.00504 | -0.0238 | -0.37698
-1 | 0.0557 | 0.00497 | -0.0242 | 11.2072
-0.5 | 0.1132 | 0.00483 | -0.0246 | 23.4369
0 | 0.1704 | 0.0046 | -0.0251 | 37.0435
0.5 | 0.2274 | 0.00431 | -0.0256 | 52.761
1 | 0.2841 | 0.00401 | -0.0262 | 70.8479
1.5 | 0.3409 | 0.00388 | -0.0267 | 87.8608
2 | 0.3979 | 0.00396 | -0.0272 | 100.4798
2.5 | 0.4541 | 0.00436 | -0.0276 | 104.1514
3 | 0.5105 | 0.00472 | -0.028 | 108.1568
3.5 | 0.5666 | 0.00509 | -0.0284 | 111.3163
4 | 0.6226 | 0.00545 | -0.0287 | 114.2385
4.5 | 0.6783 | 0.00583 | -0.029 | 116.3465
5 | 0.7341 | 0.00615 | -0.0293 | 119.3659
5.5 | 0.7898 | 0.00643 | -0.0295 | 122.8305
6 | 0.8455 | 0.00668 | -0.0298 | 126.5719
6.5 | 0.9006 | 0.00696 | -0.03 | 129.3966
7 | 0.9553 | 0.00726 | -0.0301 | 131.584
7.5 | 1.0094 | 0.00752 | -0.0301 | 134.2287
8 | 1.0589 | 0.00779 | -0.0291 | 135.9307
8.5 | 1.1153 | 0.00818 | -0.0298 | 136.3447
9 | 1.1685 | 0.00866 | -0.0298 | 134.9307
9.5 | 1.2212 | 0.00913 | -0.0297 | 133.7568
10 | 1.2728 | 0.0097 | -0.0296 | 131.2165
10.5 | 1.3238 | 0.01028 | -0.0293 | 128.7743
11 | 1.3743 | 0.01085 | -0.029 | 126.6636
11.5 | 1.4233 | 0.0115 | -0.0286 | 123.7652
12 | 1.4698 | 0.01234 | -0.0278 | 119.1086
12.5 | 1.5146 | 0.01323 | -0.0267 | 114.4822
13 | 1.5578 | 0.01414 | -0.0255 | 110.1697
15 | 1.6949 | 0.01814 | -0.0155 | 93.4344
15.5 | 1.7061 | 0.01963 | -0.0102 | 86.9129
16 | 1.7231 | 0.02132 | -0.0068 | 80.8208
16.5 | 1.7363 | 0.02357 | -0.0037 | 73.6657
17 | 1.7501 | 0.02611 | -0.0015 | 67.028
17.5 | 1.7643 | 0.02887 | 0.0001 | 61.1119
18 | 1.77 | 0.03262 | 0.0014 | 54.2612
18.5 | 1.7711 | 0.03715 | 0.002 | 47.6743
19 | 1.7748 | 0.04179 | 0.0019 | 42.4695
19.5 | 1.777 | 0.047 | 0.001 | 37.8085
20 | 1.7573 | 0.05539 | -0.0013 | 31.7259

## 115. Re 12M Mach 0.10 (1)
BIGFOIL.COM POLAR EXPORT
NACA63-310 a=0.0
NACA63-310 a=0.0 |  |  |  | Cl Max: | 1.073 | at alpha= | 9.5 | deg
JavaFoil+Calcfoil stall+Eppler ext transition |  |  |  | L/D Max: | 133.345 | at alpha= | 7 | deg
Re: | 12000000 |  |  | Cd Min: | 0.00475 | at alpha= | 0.5 | deg
Mach: | 0.1 |  |  | Cl=0 at alpha= | -1.4491 | deg
|  |  |  | @ Cl=0.1, Cd= | 0.0051712
|  |  |  | @ Cl=0.4, Cd= | 0.0050286
|  |  |  | @ Cl=0.6, Cd= | 0.0054933
alpha (deg) | Cl | Cd | Cm | Cl/Cd
-14 | -0.448 | 0.09574 | -0.006 | -4.68
-13.5 | -0.471 | 0.092 | -0.006 | -5.123
-13 | -0.494 | 0.08638 | -0.007 | -5.715
-12.5 | -0.514 | 0.08195 | -0.007 | -6.278
-12 | -0.533 | 0.07775 | -0.007 | -6.861
-11.5 | -0.549 | 0.0735 | -0.007 | -7.471
-11 | -0.562 | 0.06901 | -0.007 | -8.142
-10.5 | -0.571 | 0.06416 | -0.007 | -8.892
-10 | -0.572 | 0.05964 | -0.008 | -9.592
-9.5 | -0.568 | 0.05464 | -0.009 | -10.395
-9 | -0.687 | 0.00858 | -0.016 | -80.041
-8.5 | -0.669 | 0.00847 | -0.016 | -78.886
-8 | -0.645 | 0.00807 | -0.017 | -79.829
-7.5 | -0.615 | 0.00773 | -0.017 | -79.623
-7 | -0.581 | 0.00745 | -0.017 | -77.996
-6.5 | -0.542 | 0.00726 | -0.018 | -74.705
-6 | -0.499 | 0.00711 | -0.018 | -70.198
-5.5 | -0.452 | 0.0069 | -0.018 | -65.542
-5 | -0.402 | 0.00672 | -0.019 | -59.826
-4.5 | -0.349 | 0.00659 | -0.019 | -52.984
-4 | -0.294 | 0.00645 | -0.02 | -45.656
-3.5 | -0.238 | 0.00628 | -0.02 | -37.954
-3 | -0.181 | 0.00623 | -0.02 | -29.096
-2.5 | -0.123 | 0.00613 | -0.021 | -20.127
-2 | -0.065 | 0.00604 | -0.021 | -10.765
-1.5 | -0.006 | 0.00601 | -0.022 | -1.046
-1 | 0.053 | 0.00592 | -0.022 | 8.906
-0.5 | 0.112 | 0.00498 | -0.022 | 22.452
0 | 0.171 | 0.00496 | -0.023 | 34.494
0.5 | 0.23 | 0.00475 | -0.023 | 48.388
1 | 0.289 | 0.00486 | -0.023 | 59.368
1.5 | 0.348 | 0.00493 | -0.024 | 70.52
2 | 0.406 | 0.00504 | -0.024 | 80.561
2.5 | 0.465 | 0.00517 | -0.025 | 89.873
3 | 0.523 | 0.00533 | -0.025 | 98.144
3.5 | 0.581 | 0.00539 | -0.026 | 107.657
4 | 0.638 | 0.0057 | -0.026 | 111.858
4.5 | 0.694 | 0.00602 | -0.026 | 115.182
5 | 0.749 | 0.00658 | -0.027 | 113.774
5.5 | 0.802 | 0.00678 | -0.027 | 118.312
6 | 0.852 | 0.00706 | -0.028 | 120.648
6.5 | 0.899 | 0.0073 | -0.028 | 123.066
7 | 0.942 | 0.00707 | -0.028 | 133.345
7.5 | 0.982 | 0.0074 | -0.029 | 132.635
8 | 1.017 | 0.00768 | -0.029 | 132.315
8.5 | 1.046 | 0.00809 | -0.03 | 129.245
9 | 1.065 | 0.01011 | -0.03 | 105.368
9.5 | 1.073 | 0.01065 | -0.03 | 100.821
10 | 1.072 | 0.0114 | -0.031 | 94.013
10.5 | 1.061 | 0.01208 | -0.031 | 87.835
11 | 1.041 | 0.0129 | -0.031 | 80.714
11.5 | 1.013 | 0.01403 | -0.032 | 72.234
12 | 0.973 | 0.01647 | -0.032 | 59.058
12.5 | 0.935 | 0.0177 | -0.032 | 52.851
13 | 0.886 | 0.0211 | -0.032 | 41.992
13.5 | 0.832 | 0.02612 | -0.031 | 31.845
14 | 0.763 | 0.03895 | -0.03 | 19.596
14.5 | 0.706 | 0.05031 | -0.029 | 14.032

## 116. Re 12M Mach 0.10 (2)
BIGFOIL.COM POLAR EXPORT
NACA63-310 a=0.0
NACA63-310 a=0.0 |  |  |  | Cl Max: | 1.7538 | at alpha= | 18 | deg
XFOIL ncrit=9 |  |  |  | L/D Max: | 136.145 | at alpha= | 8.5 | deg
Re: | 12000000 |  |  | Cd Min: | 0.0645 | at alpha= | 20 | deg
Mach: | 0.1 |  |  | Cl=0 at alpha= | -1.4836 | deg
|  |  |  | @ Cl=0.1, Cd= | 0.0048713
|  |  |  | @ Cl=0.4, Cd= | 0.0039595
|  |  |  | @ Cl=0.6, Cd= | 0.0052965
alpha (deg) | Cl | Cd | Cm | Cl/Cd
-18.5 | -1.398 | 0.05848 | -0.0367 | -23.9056
-18 | -1.4769 | 0.04156 | -0.0477 | -35.5366
-17.5 | -1.5113 | 0.0339 | -0.0487 | -44.5811
-17 | -1.5346 | 0.02923 | -0.045 | -52.5009
-16.5 | -1.5446 | 0.02662 | -0.0381 | -58.024
-16 | -1.5251 | 0.02403 | -0.0348 | -63.4665
-15.5 | -1.4948 | 0.02185 | -0.0323 | -68.4119
-15 | -1.4591 | 0.01983 | -0.0303 | -73.5804
-14.5 | -1.4175 | 0.01823 | -0.0288 | -77.7564
-14 | -1.3746 | 0.01653 | -0.0274 | -83.1579
-13.5 | -1.3331 | 0.01509 | -0.0254 | -88.3433
-13 | -1.2874 | 0.01363 | -0.0241 | -94.4534
-12.5 | -1.2378 | 0.01255 | -0.0233 | -98.6295
-12 | -1.1862 | 0.0117 | -0.0226 | -101.3846
-11.5 | -1.1332 | 0.01101 | -0.0222 | -102.9246
-11 | -1.0802 | 0.01025 | -0.0217 | -105.3854
-10.5 | -1.0266 | 0.00955 | -0.0213 | -107.4974
-10 | -0.9717 | 0.00904 | -0.0211 | -107.4889
-9.5 | -0.9163 | 0.00861 | -0.021 | -106.4228
-9 | -0.8609 | 0.00813 | -0.0208 | -105.8918
-8.5 | -0.8051 | 0.00771 | -0.0207 | -104.4228
-8 | -0.7486 | 0.00741 | -0.0208 | -101.0256
-7.5 | -0.6919 | 0.00715 | -0.0208 | -96.7692
-7 | -0.635 | 0.00691 | -0.021 | -91.8958
-6.5 | -0.578 | 0.00667 | -0.0211 | -86.6567
-6 | -0.5211 | 0.00633 | -0.0212 | -82.3223
-5.5 | -0.464 | 0.00606 | -0.0214 | -76.5677
-5 | -0.4065 | 0.00589 | -0.0216 | -69.0153
-4.5 | -0.3488 | 0.00575 | -0.0219 | -60.6609
-4 | -0.2911 | 0.00562 | -0.0222 | -51.7972
-3.5 | -0.2334 | 0.00544 | -0.0225 | -42.9044
-3 | -0.1756 | 0.0053 | -0.0228 | -33.1321
-2 | -0.0598 | 0.00512 | -0.0236 | -11.6797
-1.5 | -0.0019 | 0.00504 | -0.0239 | -0.37698
-1 | 0.0561 | 0.00497 | -0.0244 | 11.2877
-0.5 | 0.1139 | 0.00484 | -0.0248 | 23.5331
0 | 0.1715 | 0.00461 | -0.0252 | 37.2017
0.5 | 0.2288 | 0.00431 | -0.0258 | 53.0858
1 | 0.2859 | 0.004 | -0.0264 | 71.475
1.5 | 0.343 | 0.00387 | -0.0269 | 88.6305
2 | 0.4003 | 0.00396 | -0.0273 | 101.0859
2.5 | 0.4569 | 0.00436 | -0.0278 | 104.7936
3 | 0.5136 | 0.00473 | -0.0281 | 108.5835
3.5 | 0.5701 | 0.0051 | -0.0285 | 111.7843
4 | 0.6264 | 0.00547 | -0.0288 | 114.5155
4.5 | 0.6824 | 0.00586 | -0.0291 | 116.4505
5 | 0.7386 | 0.00618 | -0.0293 | 119.5146
5.5 | 0.7948 | 0.00646 | -0.0296 | 123.0341
6 | 0.8509 | 0.00672 | -0.0298 | 126.622
6.5 | 0.9066 | 0.007 | -0.0299 | 129.5143
7 | 0.9617 | 0.00731 | -0.03 | 131.5595
7.5 | 1.0163 | 0.00757 | -0.03 | 134.2536
8 | 1.0663 | 0.00785 | -0.0289 | 135.8344
8.5 | 1.1232 | 0.00825 | -0.0295 | 136.1455
9 | 1.1767 | 0.00876 | -0.0294 | 134.3265
9.5 | 1.23 | 0.00925 | -0.0292 | 132.973
10 | 1.282 | 0.00986 | -0.0289 | 130.0203
10.5 | 1.3337 | 0.01042 | -0.0286 | 127.9942
11 | 1.3843 | 0.01105 | -0.0281 | 125.276
11.5 | 1.4331 | 0.0118 | -0.0274 | 121.4492
12 | 1.4798 | 0.01267 | -0.0263 | 116.7956
12.5 | 1.5244 | 0.01363 | -0.025 | 111.8415
13.5 | 1.6093 | 0.01551 | -0.0219 | 103.7589
14 | 1.6468 | 0.01657 | -0.0197 | 99.3844
14.5 | 1.6778 | 0.01768 | -0.0166 | 94.8982
15 | 1.6875 | 0.01905 | -0.0102 | 88.5827
15.5 | 1.6998 | 0.02093 | -0.0058 | 81.2136
16 | 1.7169 | 0.02294 | -0.0027 | 74.8431
16.5 | 1.7282 | 0.02565 | 0 | 67.3762
17 | 1.7405 | 0.02864 | 0.0019 | 60.7716
17.5 | 1.7522 | 0.03194 | 0.0032 | 54.8591
18 | 1.7538 | 0.03651 | 0.004 | 48.0362
18.5 | 1.7502 | 0.04198 | 0.0039 | 41.6913
19 | 1.7498 | 0.04762 | 0.003 | 36.7451
19.5 | 1.7458 | 0.05424 | 0.0011 | 32.1866
20 | 1.7188 | 0.0645 | -0.0028 | 26.6481

## 117. Re 12M Mach 0.25 (1)
BIGFOIL.COM POLAR EXPORT
NACA63-310 a=0.0
NACA63-310 a=0.0 |  |  |  | Cl Max: | 1.049 | at alpha= | 9 | deg
JavaFoil+Calcfoil stall+Eppler ext transition |  |  |  | L/D Max: | 130.744 | at alpha= | 6.5 | deg
Re: | 12000000 |  |  | Cd Min: | 0.00472 | at alpha= | 0 | deg
Mach: | 0.25 |  |  | Cl=0 at alpha= | -1.45 | deg
|  |  |  | @ Cl=0.1, Cd= | 0.0052385
|  |  |  | @ Cl=0.4, Cd= | 0.09609
|  |  |  | @ Cl=0.6, Cd= | 0.09609
alpha (deg) | Cl | Cd | Cm | Cl/Cd
-12.5 | -0.269 | 0.08505 | -0.007 | -3.158
-12 | -0.327 | 0.07945 | -0.007 | -4.113
-11.5 | -0.379 | 0.07576 | -0.007 | -5
-11 | -0.424 | 0.07206 | -0.007 | -5.89
-10.5 | -0.463 | 0.0675 | -0.007 | -6.857
-10 | -0.488 | 0.06402 | -0.008 | -7.618
-9.5 | -0.502 | 0.05967 | -0.008 | -8.416
-9 | -0.51 | 0.05424 | -0.008 | -9.408
-8.5 | -0.512 | 0.04897 | -0.009 | -10.46
-8 | -0.509 | 0.04342 | -0.011 | -11.72
-7.5 | -0.603 | 0.00802 | -0.018 | -75.25
-7 | -0.577 | 0.0077 | -0.018 | -74.895
-6.5 | -0.544 | 0.00744 | -0.018 | -73.084
-6 | -0.504 | 0.00727 | -0.019 | -69.368
-5.5 | -0.459 | 0.00704 | -0.019 | -65.285
-5 | -0.41 | 0.00684 | -0.019 | -60.021
-4.5 | -0.357 | 0.00668 | -0.02 | -53.461
-4 | -0.301 | 0.00652 | -0.02 | -46.246
-3.5 | -0.244 | 0.00639 | -0.021 | -38.211
-3 | -0.186 | 0.00631 | -0.021 | -29.475
-2.5 | -0.127 | 0.00614 | -0.021 | -20.618
-2 | -0.067 | 0.00612 | -0.022 | -10.913
-1.5 | -0.006 | 0.00602 | -0.022 | -1.073
-1 | 0.054 | 0.00597 | -0.023 | 9.073
-0.5 | 0.115 | 0.005 | -0.023 | 22.957
0 | 0.176 | 0.00472 | -0.023 | 37.224
0.5 | 0.236 | 0.00477 | -0.024 | 49.511
1 | 0.297 | 0.00486 | -0.024 | 61.036
1.5 | 0.357 | 0.00496 | -0.025 | 71.927
2 | 0.417 | 0.00509 | -0.025 | 82.057
2.5 | 0.478 | 0.00522 | -0.025 | 91.395
3 | 0.537 | 0.00538 | -0.026 | 99.965
3.5 | 0.597 | 0.00549 | -0.026 | 108.707
4 | 0.655 | 0.00579 | -0.027 | 113.16
4.5 | 0.712 | 0.00614 | -0.027 | 115.975
5 | 0.768 | 0.0067 | -0.027 | 114.564
5.5 | 0.822 | 0.00698 | -0.028 | 117.663
6 | 0.872 | 0.00726 | -0.028 | 120.037
6.5 | 0.918 | 0.00702 | -0.029 | 130.744
7 | 0.959 | 0.00735 | -0.029 | 130.491
7.5 | 0.994 | 0.00765 | -0.03 | 129.975
8 | 1.023 | 0.00807 | -0.03 | 126.855
8.5 | 1.044 | 0.01015 | -0.03 | 102.817
9 | 1.049 | 0.01078 | -0.031 | 97.294
9.5 | 1.037 | 0.01154 | -0.031 | 89.857
10 | 1.009 | 0.01244 | -0.031 | 81.102
10.5 | 0.964 | 0.01386 | -0.032 | 69.568
11 | 0.906 | 0.01553 | -0.032 | 58.352
11.5 | 0.829 | 0.01897 | -0.031 | 43.696
12 | 0.74 | 0.02467 | -0.031 | 29.982
12.5 | 0.576 | 0.07868 | -0.02 | 7.326
13 | 0.498 | 0.08529 | -0.019 | 5.841
13.5 | 0.417 | 0.0885 | -0.02 | 4.713
14 | 0.327 | 0.09609 | -0.019 | 3.407

## 118. Re 12M Mach 0.25 (2)
BIGFOIL.COM POLAR EXPORT
NACA63-310 a=0.0
NACA63-310 a=0.0 |  |  |  | Cl Max: | 1.5999 | at alpha= | 14.5 | deg
XFOIL ncrit=9 |  |  |  | L/D Max: | 135.63 | at alpha= | 8 | deg
Re: | 12000000 |  |  | Cd Min: | 0.20315 | at alpha= | -17 | deg
Mach: | 0.25 |  |  | Cl=0 at alpha= | -1.4866 | deg
|  |  |  | @ Cl=0.1, Cd= | 0.0048892
|  |  |  | @ Cl=0.4, Cd= | 0.0039523
|  |  |  | @ Cl=0.6, Cd= | 0.0052544
alpha (deg) | Cl | Cd | Cm | Cl/Cd
-17 | -0.7193 | 0.20315 | 0.0547 | -3.5407
-16.5 | -0.7011 | 0.19615 | 0.0503 | -3.5743
-16 | -0.7027 | 0.18108 | 0.0433 | -3.8806
-15.5 | -0.6895 | 0.17236 | 0.0383 | -4.0003
-15 | -0.6971 | 0.15681 | 0.0301 | -4.4455
-14.5 | -0.7204 | 0.13861 | 0.0201 | -5.1973
-14 | -0.7249 | 0.12678 | 0.0131 | -5.7178
-13.5 | -0.9034 | 0.07941 | -0.0199 | -11.3764
-12.5 | -1.0672 | 0.04136 | -0.0456 | -25.8027
-12 | -1.1967 | 0.02326 | -0.038 | -51.4488
-11.5 | -1.1816 | 0.01644 | -0.0345 | -71.8735
-11 | -1.1345 | 0.01364 | -0.0322 | -83.1745
-10.5 | -1.0797 | 0.01197 | -0.0303 | -90.2005
-10 | -1.0221 | 0.01079 | -0.0288 | -94.7266
-9.5 | -0.9635 | 0.00981 | -0.0275 | -98.2161
-9 | -0.9043 | 0.00901 | -0.0264 | -100.3663
-8.5 | -0.8439 | 0.00847 | -0.0256 | -99.634
-8 | -0.784 | 0.00789 | -0.0248 | -99.3663
-7.5 | -0.7236 | 0.0075 | -0.0243 | -96.48
-7 | -0.6629 | 0.0072 | -0.0239 | -92.0694
-6.5 | -0.6024 | 0.00692 | -0.0236 | -87.052
-6 | -0.5423 | 0.00658 | -0.0234 | -82.4164
-5.5 | -0.4823 | 0.00623 | -0.0232 | -77.4157
-5 | -0.4221 | 0.00598 | -0.0232 | -70.5853
-4.5 | -0.3619 | 0.00581 | -0.0232 | -62.2892
-4 | -0.3016 | 0.00567 | -0.0234 | -53.1922
-3.5 | -0.2416 | 0.0055 | -0.0235 | -43.9273
-3 | -0.1815 | 0.00533 | -0.0238 | -34.0525
-2 | -0.0615 | 0.00515 | -0.0244 | -11.9417
-1.5 | -0.0016 | 0.00506 | -0.0247 | -0.31621
-1 | 0.0583 | 0.00498 | -0.0251 | 11.7068
-0.5 | 0.118 | 0.00485 | -0.0255 | 24.3299
0 | 0.1775 | 0.00462 | -0.026 | 38.4199
0.5 | 0.2366 | 0.00431 | -0.0266 | 54.8956
1 | 0.2955 | 0.00399 | -0.0272 | 74.0602
1.5 | 0.3544 | 0.00386 | -0.0277 | 91.8135
2 | 0.4137 | 0.00398 | -0.0281 | 103.9447
3 | 0.5308 | 0.00478 | -0.0289 | 111.046
4 | 0.6475 | 0.00558 | -0.0294 | 116.0394
4.5 | 0.7056 | 0.00599 | -0.0295 | 117.7963
5 | 0.7641 | 0.00632 | -0.0296 | 120.9019
5.5 | 0.8227 | 0.00661 | -0.0297 | 124.4629
6 | 0.8812 | 0.00691 | -0.0297 | 127.5253
6.5 | 0.9395 | 0.00721 | -0.0296 | 130.3051
7 | 0.9975 | 0.00753 | -0.0294 | 132.4701
7.5 | 1.0544 | 0.00788 | -0.0289 | 133.8071
8 | 1.1081 | 0.00817 | -0.0276 | 135.6304
8.5 | 1.1667 | 0.00873 | -0.0275 | 133.6426
9 | 1.2232 | 0.0093 | -0.0269 | 131.5269
9.5 | 1.2788 | 0.00997 | -0.026 | 128.2648
10 | 1.3338 | 0.01064 | -0.025 | 125.3571
10.5 | 1.3864 | 0.01149 | -0.0235 | 120.6614
11 | 1.4377 | 0.01242 | -0.0219 | 115.7568
11.5 | 1.4858 | 0.01353 | -0.0197 | 109.8152
12 | 1.5277 | 0.01499 | -0.0166 | 101.9146
12.5 | 1.564 | 0.01659 | -0.0129 | 94.2737
13 | 1.5867 | 0.01815 | -0.0071 | 87.4215
13.5 | 1.5955 | 0.02008 | -0.0005 | 79.4572
14 | 1.599 | 0.02316 | 0.0047 | 69.0415
14.5 | 1.5999 | 0.02709 | 0.0085 | 59.0587
15 | 1.5836 | 0.03311 | 0.0109 | 47.8285
15.5 | 1.56 | 0.04071 | 0.0112 | 38.3198
16 | 1.5425 | 0.04869 | 0.0097 | 31.68
16.5 | 1.5138 | 0.05916 | 0.0057 | 25.5882
17 | 1.4814 | 0.07149 | -0.0005 | 20.7218
17.5 | 1.4501 | 0.08502 | -0.0083 | 17.056
18 | 1.4111 | 0.101 | -0.0183 | 13.9713
18.5 | 1.3682 | 0.11875 | -0.0297 | 11.5217
19 | 1.328 | 0.13676 | -0.0416 | 9.7104
19.5 | 1.2789 | 0.15722 | -0.0554 | 8.1345

## 119. Re 12M Mach 0.50 (1)
BIGFOIL.COM POLAR EXPORT
NACA63-310 a=0.0
NACA63-310 a=0.0 |  |  |  | Cl Max: | 1.136 | at alpha= | 20 | deg
JavaFoil+Calcfoil stall+Eppler ext transition |  |  |  | L/D Max: | 122.738 | at alpha= | 5.5 | deg
Re: | 12000000 |  |  | Cd Min: | 0.00463 | at alpha= | 0.5 | deg
Mach: | 0.5 |  |  | Cl=0 at alpha= | -1.4478 | deg
|  |  |  | @ Cl=0.1, Cd= | 0.0053577
|  |  |  | @ Cl=0.4, Cd= | 0.0049018
|  |  |  | @ Cl=0.6, Cd= | 0.00549
alpha (deg) | Cl | Cd | Cm | Cl/Cd
-20 | -1 | 0.15075 | -0.007 | -6.633
-19.5 | -0.976 | 0.14114 | -0.007 | -6.914
-19 | -0.948 | 0.13582 | -0.007 | -6.982
-18.5 | -0.919 | 0.13261 | -0.007 | -6.933
-18 | -0.892 | 0.12764 | -0.007 | -6.989
-17.5 | -0.866 | 0.11903 | -0.008 | -7.276
-17 | -0.84 | 0.12239 | -0.008 | -6.863
-16.5 | -0.814 | 0.11502 | -0.008 | -7.078
-16 | -0.786 | 0.1099 | -0.008 | -7.151
-15.5 | -0.761 | 0.10133 | -0.008 | -7.513
-15 | -0.74 | 0.09048 | -0.009 | -8.174
-14.5 | -0.721 | 0.07831 | -0.01 | -9.209
-14 | -0.678 | 0.09765 | -0.008 | -6.939
-13.5 | -0.651 | 0.08924 | -0.008 | -7.299
-13 | -0.627 | 0.08154 | -0.009 | -7.686
-12.5 | -0.604 | 0.07267 | -0.01 | -8.306
-12 | -0.593 | 0.05569 | -0.012 | -10.641
-11.5 | -0.645 | 0.01486 | -0.016 | -43.379
-11 | -0.515 | 0.07616 | -0.008 | -6.763
-10.5 | -0.489 | 0.06864 | -0.009 | -7.122
-10 | -0.464 | 0.06082 | -0.01 | -7.623
-9.5 | -0.446 | 0.04862 | -0.012 | -9.169
-9 | -0.501 | 0.01014 | -0.018 | -49.429
-8.5 | -0.472 | 0.00882 | -0.019 | -53.516
-8 | -0.354 | 0.05249 | -0.009 | -6.738
-7.5 | -0.327 | 0.04879 | -0.009 | -6.695
-7 | -0.3 | 0.04474 | -0.01 | -6.71
-6.5 | -0.338 | 0.0078 | -0.02 | -43.373
-6 | -0.246 | 0.04019 | -0.01 | -6.125
-5.5 | -0.428 | 0.0072 | -0.021 | -59.446
-5 | -0.423 | 0.00747 | -0.022 | -56.659
-4.5 | -0.381 | 0.00714 | -0.022 | -53.367
-4 | -0.328 | 0.00693 | -0.023 | -47.323
-3.5 | -0.268 | 0.0067 | -0.023 | -40.055
-3 | -0.206 | 0.00652 | -0.023 | -31.55
-2.5 | -0.141 | 0.00641 | -0.024 | -21.949
-2 | -0.074 | 0.00627 | -0.024 | -11.877
-1.5 | -0.007 | 0.00621 | -0.025 | -1.163
-1 | 0.06 | 0.00614 | -0.025 | 9.852
-0.5 | 0.128 | 0.00481 | -0.026 | 26.713
0 | 0.196 | 0.00478 | -0.026 | 41.042
0.5 | 0.264 | 0.00463 | -0.026 | 56.916
1 | 0.331 | 0.00478 | -0.027 | 69.322
1.5 | 0.399 | 0.0049 | -0.027 | 81.373
2 | 0.466 | 0.00502 | -0.028 | 92.928
2.5 | 0.533 | 0.00525 | -0.028 | 101.512
3 | 0.6 | 0.00549 | -0.029 | 109.173
3.5 | 0.665 | 0.00586 | -0.029 | 113.523
4 | 0.729 | 0.0063 | -0.03 | 115.76
4.5 | 0.791 | 0.00711 | -0.03 | 111.223
5 | 0.849 | 0.00694 | -0.031 | 122.396
5.5 | 0.902 | 0.00735 | -0.031 | 122.738
6 | 0.942 | 0.00919 | -0.032 | 102.502
6.5 | 0.963 | 0.00988 | -0.032 | 97.453
7 | 0.944 | 0.01077 | -0.032 | 87.682
7.5 | 0.752 | 0.01192 | -0.033 | 63.084
8 | 0.507 | 0.05083 | -0.018 | 9.984
8.5 | 0.646 | 0.01346 | -0.033 | 47.97
9 | 0.67 | 0.01552 | -0.034 | 43.211
9.5 | 0.584 | 0.06329 | -0.017 | 9.227
10 | 0.732 | 0.01656 | -0.034 | 44.189
10.5 | 0.752 | 0.01988 | -0.034 | 37.839
11 | 0.688 | 0.05948 | -0.026 | 11.56
11.5 | 0.811 | 0.02164 | -0.035 | 37.479
12 | 0.826 | 0.02738 | -0.035 | 30.168
12.5 | 0.777 | 0.06456 | -0.028 | 12.028
13 | 0.775 | 0.08855 | -0.023 | 8.747
13.5 | 0.901 | 0.03514 | -0.035 | 25.629
14 | 0.837 | 0.08694 | -0.026 | 9.624
14.5 | 0.871 | 0.08682 | -0.028 | 10.036
15 | 0.882 | 0.10436 | -0.026 | 8.45
15.5 | 0.908 | 0.10282 | -0.026 | 8.83
16 | 0.959 | 0.09079 | -0.03 | 10.562
16.5 | 0.985 | 0.09649 | -0.031 | 10.208
17 | 0.979 | 0.12939 | -0.025 | 7.562
17.5 | 1.008 | 0.13162 | -0.027 | 7.658
18 | 1.043 | 0.1282 | -0.029 | 8.134
18.5 | 1.07 | 0.13341 | -0.03 | 8.019
19 | 1.089 | 0.14902 | -0.029 | 7.306
19.5 | 1.109 | 0.16588 | -0.028 | 6.683
20 | 1.136 | 0.1682 | -0.029 | 6.754

## 120. Re 12M Mach 0.50 (2)
BIGFOIL.COM POLAR EXPORT
NACA63-310 a=0.0
NACA63-310 a=0.0 |  |  |  | Cl Max: | 1.2393 | at alpha= | 8 | deg
XFOIL ncrit=9 |  |  |  | L/D Max: | 132.96 | at alpha= | 6.5 | deg
Re: | 12000000 |  |  | Cd Min: | 0.28384 | at alpha= | -20 | deg
Mach: | 0.5 |  |  | Cl=0 at alpha= | -1.4985 | deg
|  |  |  | @ Cl=0.1, Cd= | 0.0049346
|  |  |  | @ Cl=0.4, Cd= | 0.0038696
|  |  |  | @ Cl=0.6, Cd= | 0.0049482
alpha (deg) | Cl | Cd | Cm | Cl/Cd
-20 | -0.896 | 0.28384 | 0.1027 | -3.1567
-19.5 | -0.8737 | 0.27379 | 0.0971 | -3.1911
-19 | -0.8511 | 0.26464 | 0.0915 | -3.2161
-18.5 | -0.8278 | 0.25663 | 0.0862 | -3.2257
-18 | -0.8043 | 0.24852 | 0.0808 | -3.2364
-17.5 | -0.7812 | 0.24025 | 0.0756 | -3.2516
-17 | -0.7582 | 0.23133 | 0.0702 | -3.2776
-16.5 | -0.7359 | 0.22239 | 0.0649 | -3.3091
-16 | -0.7144 | 0.21317 | 0.0597 | -3.3513
-15.5 | -0.6933 | 0.20376 | 0.0544 | -3.4025
-15 | -0.6735 | 0.19381 | 0.049 | -3.4751
-13.5 | -0.6217 | 0.16536 | 0.0339 | -3.7597
-13 | -0.6033 | 0.15704 | 0.0292 | -3.8417
-12.5 | -0.5886 | 0.14734 | 0.0238 | -3.9948
-12 | -0.5752 | 0.1377 | 0.0185 | -4.1772
-11 | -0.5535 | 0.11852 | 0.0077 | -4.6701
-10.5 | -0.5502 | 0.1077 | 0.0013 | -5.1086
-10 | -0.5422 | 0.09858 | -0.0041 | -5.5001
-9.5 | -0.5391 | 0.08909 | -0.0099 | -6.0512
-9 | -0.5429 | 0.07885 | -0.0165 | -6.8852
-8.5 | -0.552 | 0.06842 | -0.0237 | -8.0678
-8 | -0.5593 | 0.05776 | -0.0339 | -9.6832
-7.5 | -0.5899 | 0.04974 | -0.0379 | -11.8597
-7 | -0.6036 | 0.04047 | -0.0399 | -14.9148
-6.5 | -0.6001 | 0.03101 | -0.0398 | -19.3518
-6 | -0.5809 | 0.02142 | -0.0381 | -27.1195
-5.5 | -0.5536 | 0.01106 | -0.0353 | -50.0542
-5 | -0.4933 | 0.00757 | -0.0325 | -65.1651
-4.5 | -0.4225 | 0.00661 | -0.0307 | -63.9183
-4 | -0.3508 | 0.00608 | -0.0295 | -57.6974
-3.5 | -0.2794 | 0.00581 | -0.0288 | -48.0895
-3 | -0.2088 | 0.00555 | -0.0283 | -37.6216
-2.5 | -0.1388 | 0.00536 | -0.0281 | -25.8955
-2 | -0.0693 | 0.00525 | -0.0282 | -13.2
-1.5 | -0.0002 | 0.00514 | -0.0283 | -0.038911
0 | 0.2047 | 0.00472 | -0.0295 | 43.3686
0.5 | 0.272 | 0.00431 | -0.0301 | 63.109
1 | 0.3391 | 0.00396 | -0.0307 | 85.6313
1.5 | 0.4065 | 0.00386 | -0.0312 | 105.3109
2 | 0.4746 | 0.00407 | -0.0316 | 116.6093
2.5 | 0.5421 | 0.00447 | -0.0318 | 121.2752
3 | 0.6087 | 0.00502 | -0.0319 | 121.255
3.5 | 0.676 | 0.00551 | -0.0318 | 122.686
4 | 0.743 | 0.00607 | -0.0314 | 122.4053
4.5 | 0.8109 | 0.00656 | -0.0308 | 123.6128
5 | 0.8804 | 0.00693 | -0.0301 | 127.0418
5.5 | 0.9502 | 0.00731 | -0.0291 | 129.9863
6 | 1.0206 | 0.00775 | -0.0277 | 131.6903
6.5 | 1.0916 | 0.00821 | -0.0259 | 132.9598
7 | 1.1621 | 0.00881 | -0.0233 | 131.9069
7.5 | 1.2238 | 0.01014 | -0.0186 | 120.6903
8 | 1.2393 | 0.01424 | -0.0089 | 87.0295
8.5 | 1.2155 | 0.01911 | 0.0033 | 63.6054
9 | 1.1826 | 0.02523 | 0.0112 | 46.8728
9.5 | 1.1521 | 0.03267 | 0.0142 | 35.2648
10 | 1.1158 | 0.0421 | 0.0129 | 26.5036
10.5 | 1.0833 | 0.05275 | 0.0084 | 20.5365
11 | 1.0495 | 0.06549 | 0.0005 | 16.0253
11.5 | 1.0224 | 0.07943 | -0.0092 | 12.8717
12 | 1.0011 | 0.09422 | -0.0194 | 10.6251
12.5 | 0.9837 | 0.10928 | -0.029 | 9.0016
13 | 0.9717 | 0.12318 | -0.0373 | 7.8885

## 121. Re 14M Mach 0.00 (1)
BIGFOIL.COM POLAR EXPORT
NACA63-310 a=0.0
NACA63-310 a=0.0 |  |  |  | Cl Max: | 1.08 | at alpha= | 10 | deg
JavaFoil+Calcfoil stall+Eppler ext transition |  |  |  | L/D Max: | 136.537 | at alpha= | 7.5 | deg
Re: | 14000000 |  |  | Cd Min: | 0.00481 | at alpha= | 0.5 | deg
Mach: | 0 |  |  | Cl=0 at alpha= | -1.4483 | deg
|  |  |  | @ Cl=0.1, Cd= | 0.0051991
|  |  |  | @ Cl=0.4, Cd= | 0.0050531
|  |  |  | @ Cl=0.6, Cd= | 0.005624
alpha (deg) | Cl | Cd | Cm | Cl/Cd
-14 | -0.485 | 0.09601 | -0.006 | -5.046
-13.5 | -0.504 | 0.09058 | -0.006 | -5.569
-13 | -0.523 | 0.08566 | -0.007 | -6.11
-12.5 | -0.541 | 0.08145 | -0.007 | -6.638
-12 | -0.556 | 0.07628 | -0.007 | -7.291
-11.5 | -0.568 | 0.07223 | -0.007 | -7.871
-11 | -0.578 | 0.06804 | -0.007 | -8.489
-10.5 | -0.584 | 0.06338 | -0.008 | -9.207
-10 | -0.583 | 0.05801 | -0.008 | -10.049
-9.5 | -0.579 | 0.05176 | -0.009 | -11.182
-9 | -0.693 | 0.00847 | -0.016 | -81.803
-8.5 | -0.673 | 0.00821 | -0.016 | -81.909
-8 | -0.647 | 0.00786 | -0.017 | -82.276
-7.5 | -0.616 | 0.00753 | -0.017 | -81.86
-7 | -0.581 | 0.0073 | -0.017 | -79.52
-6.5 | -0.541 | 0.00712 | -0.018 | -76.043
-6 | -0.498 | 0.00693 | -0.018 | -71.78
-5.5 | -0.451 | 0.00676 | -0.018 | -66.665
-5 | -0.401 | 0.0066 | -0.019 | -60.738
-4.5 | -0.348 | 0.00647 | -0.019 | -53.727
-4 | -0.293 | 0.00632 | -0.019 | -46.322
-3.5 | -0.237 | 0.00622 | -0.02 | -38.137
-3 | -0.18 | 0.00614 | -0.02 | -29.368
-2.5 | -0.123 | 0.00599 | -0.021 | -20.497
-2 | -0.065 | 0.00597 | -0.021 | -10.836
-1.5 | -0.006 | 0.00594 | -0.021 | -1.055
-1 | 0.052 | 0.00585 | -0.022 | 8.96
-0.5 | 0.111 | 0.00505 | -0.022 | 22.022
0 | 0.17 | 0.005 | -0.023 | 34.008
0.5 | 0.229 | 0.00481 | -0.023 | 47.577
1 | 0.287 | 0.00489 | -0.023 | 58.787
1.5 | 0.346 | 0.00496 | -0.024 | 69.692
2 | 0.404 | 0.00506 | -0.024 | 79.961
2.5 | 0.463 | 0.00518 | -0.025 | 89.333
3 | 0.52 | 0.00538 | -0.025 | 96.792
3.5 | 0.578 | 0.00557 | -0.025 | 103.747
4 | 0.635 | 0.00571 | -0.026 | 111.192
4.5 | 0.69 | 0.00595 | -0.026 | 115.986
5 | 0.745 | 0.00646 | -0.027 | 115.377
5.5 | 0.798 | 0.00663 | -0.027 | 120.352
6 | 0.848 | 0.00691 | -0.027 | 122.734
6.5 | 0.895 | 0.00714 | -0.028 | 125.371
7 | 0.939 | 0.00694 | -0.028 | 135.401
7.5 | 0.979 | 0.00717 | -0.029 | 136.537
8 | 1.015 | 0.00751 | -0.029 | 135.191
8.5 | 1.045 | 0.0078 | -0.03 | 134.028
9 | 1.067 | 0.00976 | -0.03 | 109.279
9.5 | 1.078 | 0.01024 | -0.03 | 105.24
10 | 1.08 | 0.01096 | -0.031 | 98.549
10.5 | 1.073 | 0.01154 | -0.031 | 92.99
11 | 1.059 | 0.01228 | -0.031 | 86.219
11.5 | 1.036 | 0.01323 | -0.032 | 78.292
12 | 1.002 | 0.01515 | -0.032 | 66.148
12.5 | 0.97 | 0.01619 | -0.032 | 59.926
13 | 0.928 | 0.01856 | -0.032 | 50.013
13.5 | 0.883 | 0.02185 | -0.032 | 40.4
14 | 0.816 | 0.03342 | -0.031 | 24.418
14.5 | 0.752 | 0.04955 | -0.029 | 15.171
15 | 0.684 | 0.07585 | -0.026 | 9.013

## 122. Re 14M Mach 0.00 (2)
BIGFOIL.COM POLAR EXPORT
NACA63-310 a=0.0
NACA63-310 a=0.0 |  |  |  | Cl Max: | 1.8051 | at alpha= | 19.5 | deg
XFOIL ncrit=9 |  |  |  | L/D Max: | 140.314 | at alpha= | 8.5 | deg
Re: | 14000000 |  |  | Cd Min: | 0.0542 | at alpha= | -20 | deg
Mach: | 0 |  |  | Cl=0 at alpha= | -1.4818 | deg
|  |  |  | @ Cl=0.1, Cd= | 0.0048049
|  |  |  | @ Cl=0.4, Cd= | 0.0040358
|  |  |  | @ Cl=0.6, Cd= | 0.0052647
alpha (deg) | Cl | Cd | Cm | Cl/Cd
-20 | -1.5362 | 0.0542 | -0.0384 | -28.3432
-19.5 | -1.5884 | 0.04146 | -0.0456 | -38.3116
-19 | -1.616 | 0.03413 | -0.047 | -47.3484
-18.5 | -1.6247 | 0.02987 | -0.0453 | -54.3924
-18 | -1.6358 | 0.02663 | -0.0407 | -61.427
-17.5 | -1.6369 | 0.02459 | -0.0343 | -66.5677
-17 | -1.6123 | 0.02267 | -0.0315 | -71.1204
-16.5 | -1.58 | 0.02101 | -0.0294 | -75.2023
-16 | -1.5432 | 0.01948 | -0.0277 | -79.2197
-15.5 | -1.5028 | 0.01811 | -0.0264 | -82.9818
-15 | -1.46 | 0.01683 | -0.0253 | -86.7499
-14.5 | -1.4147 | 0.01571 | -0.0244 | -90.0509
-14 | -1.3721 | 0.0146 | -0.0229 | -93.9795
-13.5 | -1.327 | 0.01334 | -0.0218 | -99.4753
-13 | -1.2789 | 0.0123 | -0.0212 | -103.9756
-12.5 | -1.2283 | 0.01155 | -0.0207 | -106.3463
-12 | -1.1766 | 0.01091 | -0.0204 | -107.846
-11.5 | -1.1242 | 0.01029 | -0.0202 | -109.2517
-11 | -1.0718 | 0.00961 | -0.02 | -111.5297
-10.5 | -1.0184 | 0.00904 | -0.0198 | -112.6549
-10 | -0.9641 | 0.00861 | -0.0198 | -111.9744
-9.5 | -0.9094 | 0.00822 | -0.0198 | -110.6326
-9 | -0.8545 | 0.0078 | -0.0198 | -109.5513
-8.5 | -0.7994 | 0.00741 | -0.0199 | -107.8812
-8 | -0.7435 | 0.00712 | -0.02 | -104.4242
-7.5 | -0.6874 | 0.00688 | -0.0202 | -99.9128
-7 | -0.631 | 0.00665 | -0.0204 | -94.8872
-6 | -0.5179 | 0.00618 | -0.0208 | -83.8026
-5.5 | -0.4613 | 0.0059 | -0.021 | -78.1864
-5 | -0.4042 | 0.00573 | -0.0213 | -70.541
-4.5 | -0.347 | 0.0056 | -0.0216 | -61.9643
-4 | -0.2897 | 0.00547 | -0.022 | -52.9616
-3.5 | -0.2323 | 0.00534 | -0.0223 | -43.5019
-3 | -0.1749 | 0.00519 | -0.0226 | -33.6994
-2.5 | -0.1173 | 0.00512 | -0.023 | -22.9102
-2 | -0.0597 | 0.00502 | -0.0234 | -11.8924
-1.5 | -0.0021 | 0.00495 | -0.0238 | -0.42424
-1 | 0.0555 | 0.00489 | -0.0242 | 11.3497
-0.5 | 0.113 | 0.00478 | -0.0246 | 23.6402
0 | 0.1703 | 0.00461 | -0.0251 | 36.9414
1 | 0.2843 | 0.00414 | -0.0262 | 68.6715
1.5 | 0.341 | 0.00398 | -0.0267 | 85.6784
2 | 0.3979 | 0.00402 | -0.0272 | 98.9801
2.5 | 0.4539 | 0.00444 | -0.0276 | 102.2297
3 | 0.5106 | 0.00472 | -0.028 | 108.178
3.5 | 0.5669 | 0.00507 | -0.0284 | 111.8146
4 | 0.623 | 0.0054 | -0.0288 | 115.3704
4.5 | 0.6788 | 0.00577 | -0.029 | 117.643
5 | 0.7348 | 0.00606 | -0.0293 | 121.2541
5.5 | 0.7907 | 0.00632 | -0.0296 | 125.1108
6 | 0.8464 | 0.00657 | -0.0299 | 128.828
6.5 | 0.9019 | 0.00683 | -0.0301 | 132.0498
7 | 0.9568 | 0.00713 | -0.0303 | 134.1935
7.5 | 1.0115 | 0.00739 | -0.0305 | 136.8742
8 | 1.0647 | 0.00771 | -0.0303 | 138.0934
8.5 | 1.1169 | 0.00796 | -0.03 | 140.3141
9 | 1.1701 | 0.00844 | -0.03 | 138.6374
9.5 | 1.2231 | 0.0089 | -0.03 | 137.427
10 | 1.2749 | 0.00946 | -0.0299 | 134.7674
10.5 | 1.3264 | 0.00999 | -0.0297 | 132.7728
11 | 1.3771 | 0.01055 | -0.0294 | 130.5308
11.5 | 1.4261 | 0.01122 | -0.0289 | 127.1034
12 | 1.4727 | 0.01207 | -0.0281 | 122.0133
13.5 | 1.6077 | 0.01443 | -0.0252 | 111.4137
14 | 1.6484 | 0.01533 | -0.0237 | 107.5277
14.5 | 1.6861 | 0.01628 | -0.0218 | 103.5688
15 | 1.7183 | 0.01735 | -0.0191 | 99.0375
15.5 | 1.7285 | 0.01857 | -0.0129 | 93.0802
16 | 1.7444 | 0.02007 | -0.0088 | 86.9158
16.5 | 1.7586 | 0.02205 | -0.0054 | 79.7551
17 | 1.773 | 0.02436 | -0.0028 | 72.7833
17.5 | 1.7872 | 0.02694 | -0.0008 | 66.34
18 | 1.7949 | 0.03034 | 0.0008 | 59.1595
18.5 | 1.7988 | 0.03437 | 0.0018 | 52.3363
19 | 1.8035 | 0.03867 | 0.0021 | 46.6382
19.5 | 1.8051 | 0.04369 | 0.0017 | 41.3161
20 | 1.7918 | 0.0509 | 0.0002 | 35.2024

## 123. Re 14M Mach 0.10 (1)
BIGFOIL.COM POLAR EXPORT
NACA63-310 a=0.0
NACA63-310 a=0.0 |  |  |  | Cl Max: | 1.074 | at alpha= | 9.5 | deg
JavaFoil+Calcfoil stall+Eppler ext transition |  |  |  | L/D Max: | 135.957 | at alpha= | 7 | deg
Re: | 14000000 |  |  | Cd Min: | 0.00482 | at alpha= | 0.5 | deg
Mach: | 0.1 |  |  | Cl=0 at alpha= | -1.4491 | deg
|  |  |  | @ Cl=0.1, Cd= | 0.0052149
|  |  |  | @ Cl=0.4, Cd= | 0.0050597
|  |  |  | @ Cl=0.6, Cd= | 0.0055367
alpha (deg) | Cl | Cd | Cm | Cl/Cd
-14 | -0.448 | 0.09629 | -0.006 | -4.654
-13.5 | -0.471 | 0.09132 | -0.007 | -5.162
-13 | -0.494 | 0.08593 | -0.007 | -5.746
-12.5 | -0.515 | 0.0816 | -0.007 | -6.307
-12 | -0.534 | 0.07701 | -0.007 | -6.929
-11.5 | -0.549 | 0.07294 | -0.007 | -7.531
-11 | -0.562 | 0.06856 | -0.007 | -8.196
-10.5 | -0.571 | 0.06387 | -0.008 | -8.936
-10 | -0.572 | 0.05953 | -0.008 | -9.607
-9.5 | -0.568 | 0.05453 | -0.009 | -10.414
-9 | -0.687 | 0.00861 | -0.016 | -79.789
-8.5 | -0.669 | 0.00827 | -0.016 | -80.824
-8 | -0.645 | 0.00792 | -0.017 | -81.399
-7.5 | -0.615 | 0.0076 | -0.017 | -80.959
-7 | -0.581 | 0.00732 | -0.017 | -79.412
-6.5 | -0.542 | 0.00713 | -0.018 | -76.063
-6 | -0.499 | 0.00699 | -0.018 | -71.414
-5.5 | -0.452 | 0.00676 | -0.018 | -66.865
-5 | -0.402 | 0.00663 | -0.019 | -60.685
-4.5 | -0.349 | 0.00647 | -0.019 | -53.981
-4 | -0.294 | 0.00633 | -0.02 | -46.472
-3.5 | -0.238 | 0.00618 | -0.02 | -38.52
-3 | -0.181 | 0.00613 | -0.02 | -29.551
-2.5 | -0.123 | 0.00604 | -0.021 | -20.426
-2 | -0.065 | 0.00596 | -0.021 | -10.914
-1.5 | -0.006 | 0.00592 | -0.022 | -1.062
-1 | 0.053 | 0.0059 | -0.022 | 8.935
-0.5 | 0.112 | 0.00504 | -0.022 | 22.19
0 | 0.171 | 0.00499 | -0.023 | 34.272
0.5 | 0.23 | 0.00482 | -0.023 | 47.646
1 | 0.289 | 0.00488 | -0.023 | 59.174
1.5 | 0.348 | 0.00497 | -0.024 | 69.937
2 | 0.406 | 0.00507 | -0.024 | 80.161
2.5 | 0.465 | 0.00519 | -0.025 | 89.563
3 | 0.523 | 0.00536 | -0.025 | 97.55
3.5 | 0.581 | 0.00545 | -0.026 | 106.656
4 | 0.638 | 0.00571 | -0.026 | 111.661
4.5 | 0.694 | 0.00594 | -0.026 | 116.738
5 | 0.749 | 0.00649 | -0.027 | 115.308
5.5 | 0.802 | 0.00668 | -0.027 | 119.932
6 | 0.852 | 0.00696 | -0.028 | 122.455
6.5 | 0.899 | 0.00719 | -0.028 | 124.945
7 | 0.943 | 0.00693 | -0.028 | 135.957
7.5 | 0.982 | 0.00727 | -0.029 | 135.058
8 | 1.017 | 0.00752 | -0.029 | 135.203
8.5 | 1.046 | 0.00794 | -0.03 | 131.786
9 | 1.066 | 0.00987 | -0.03 | 107.977
9.5 | 1.074 | 0.0104 | -0.03 | 103.305
10 | 1.073 | 0.01111 | -0.031 | 96.523
10.5 | 1.063 | 0.01174 | -0.031 | 90.507
11 | 1.043 | 0.01259 | -0.031 | 82.845
11.5 | 1.016 | 0.01356 | -0.032 | 74.891
12 | 0.975 | 0.01599 | -0.032 | 60.932
12.5 | 0.938 | 0.01693 | -0.032 | 55.408
13 | 0.89 | 0.01991 | -0.032 | 44.693
13.5 | 0.837 | 0.02411 | -0.032 | 34.726
14 | 0.774 | 0.03355 | -0.031 | 23.071
14.5 | 0.709 | 0.04828 | -0.029 | 14.677

## 124. Re 14M Mach 0.10 (2)
BIGFOIL.COM POLAR EXPORT
NACA63-310 a=0.0
NACA63-310 a=0.0 |  |  |  | Cl Max: | 1.7809 | at alpha= | 18 | deg
XFOIL ncrit=9 |  |  |  | L/D Max: | 139.9 | at alpha= | 8.5 | deg
Re: | 14000000 |  |  | Cd Min: | 0.05916 | at alpha= | 20 | deg
Mach: | 0.1 |  |  | Cl=0 at alpha= | -1.4819 | deg
|  |  |  | @ Cl=0.1, Cd= | 0.0048138
|  |  |  | @ Cl=0.4, Cd= | 0.0040197
|  |  |  | @ Cl=0.6, Cd= | 0.0052645
alpha (deg) | Cl | Cd | Cm | Cl/Cd
-19 | -1.4543 | 0.05707 | -0.0387 | -25.4827
-18.5 | -1.5047 | 0.04376 | -0.0473 | -34.3853
-18 | -1.544 | 0.035 | -0.0497 | -44.1143
-17.5 | -1.5651 | 0.02993 | -0.0474 | -52.292
-17 | -1.5841 | 0.02683 | -0.0406 | -59.0421
-16.5 | -1.5711 | 0.02446 | -0.0362 | -64.2314
-16 | -1.5437 | 0.02225 | -0.0334 | -69.3798
-15.5 | -1.5087 | 0.02035 | -0.0313 | -74.1376
-15 | -1.4696 | 0.0186 | -0.0295 | -79.0108
-14.5 | -1.426 | 0.01716 | -0.0281 | -83.1002
-14 | -1.3833 | 0.0159 | -0.0262 | -87
-13.5 | -1.3364 | 0.01482 | -0.025 | -90.1754
-13 | -1.2897 | 0.01337 | -0.0239 | -96.4622
-12.5 | -1.2401 | 0.01225 | -0.023 | -101.2327
-12 | -1.1886 | 0.01135 | -0.0224 | -104.7225
-11.5 | -1.1356 | 0.01065 | -0.0219 | -106.6291
-11 | -1.0818 | 0.01001 | -0.0215 | -108.0719
-10.5 | -1.0281 | 0.0093 | -0.0212 | -110.5484
-10 | -0.9733 | 0.00877 | -0.0209 | -110.9806
-9.5 | -0.9178 | 0.00835 | -0.0208 | -109.9162
-9 | -0.862 | 0.00794 | -0.0207 | -108.5642
-8.5 | -0.8062 | 0.0075 | -0.0206 | -107.4933
-8 | -0.7498 | 0.00719 | -0.0206 | -104.2837
-7.5 | -0.693 | 0.00693 | -0.0207 | -100
-7 | -0.636 | 0.00669 | -0.0208 | -95.0673
-6.5 | -0.5789 | 0.00646 | -0.021 | -89.613
-6 | -0.5217 | 0.00622 | -0.0212 | -83.8746
-5.5 | -0.4645 | 0.00593 | -0.0213 | -78.3305
-5 | -0.407 | 0.00575 | -0.0216 | -70.7826
-4.5 | -0.3493 | 0.00561 | -0.0218 | -62.2638
-3.5 | -0.2338 | 0.00534 | -0.0225 | -43.7828
-3 | -0.176 | 0.0052 | -0.0228 | -33.8462
-2.5 | -0.118 | 0.00512 | -0.0232 | -23.0469
-2 | -0.0601 | 0.00503 | -0.0235 | -11.9483
-1.5 | -0.0021 | 0.00495 | -0.0239 | -0.42424
-1 | 0.0559 | 0.00489 | -0.0244 | 11.4315
-0.5 | 0.1138 | 0.00479 | -0.0248 | 23.7578
0 | 0.1714 | 0.00461 | -0.0252 | 37.18
1 | 0.286 | 0.00413 | -0.0263 | 69.2494
1.5 | 0.3431 | 0.00397 | -0.0269 | 86.4232
2 | 0.4003 | 0.00402 | -0.0274 | 99.5771
2.5 | 0.4567 | 0.00445 | -0.0278 | 102.6292
3 | 0.5137 | 0.00472 | -0.0282 | 108.8347
3.5 | 0.5703 | 0.00508 | -0.0285 | 112.2638
4.5 | 0.683 | 0.00578 | -0.0291 | 118.1661
5 | 0.7394 | 0.00608 | -0.0294 | 121.6118
5.5 | 0.7957 | 0.00634 | -0.0297 | 125.5047
6 | 0.8518 | 0.00661 | -0.0299 | 128.8654
6.5 | 0.9078 | 0.00686 | -0.0301 | 132.3324
7 | 0.9632 | 0.00717 | -0.0302 | 134.3375
7.5 | 1.0184 | 0.00744 | -0.0303 | 136.8817
8 | 1.0721 | 0.00777 | -0.0301 | 137.9794
8.5 | 1.1248 | 0.00804 | -0.0297 | 139.9005
9 | 1.1786 | 0.00853 | -0.0296 | 138.1712
9.5 | 1.2319 | 0.00902 | -0.0295 | 136.5743
10 | 1.2842 | 0.0096 | -0.0292 | 133.7708
10.5 | 1.3363 | 0.01013 | -0.029 | 131.9151
11 | 1.387 | 0.01077 | -0.0285 | 128.7837
11.5 | 1.4358 | 0.01154 | -0.0277 | 124.4194
12 | 1.483 | 0.01238 | -0.0267 | 119.79
12.5 | 1.5297 | 0.01318 | -0.0257 | 116.0622
13 | 1.5748 | 0.01401 | -0.0245 | 112.4054
13.5 | 1.6179 | 0.01488 | -0.0231 | 108.7298
14 | 1.6576 | 0.01587 | -0.0211 | 104.4486
14.5 | 1.6932 | 0.01692 | -0.0187 | 100.0709
15 | 1.7104 | 0.01809 | -0.0131 | 94.5495
15.5 | 1.7222 | 0.01968 | -0.0079 | 87.5102
16 | 1.7387 | 0.02151 | -0.0044 | 80.8322
16.5 | 1.7515 | 0.02393 | -0.0013 | 73.1926
17 | 1.7644 | 0.02668 | 0.001 | 66.1319
17.5 | 1.7767 | 0.02975 | 0.0026 | 59.721
18 | 1.7809 | 0.03385 | 0.0038 | 52.6115
18.5 | 1.7803 | 0.03876 | 0.0043 | 45.9314
19 | 1.7802 | 0.04407 | 0.0038 | 40.3948
19.5 | 1.7729 | 0.05078 | 0.0023 | 34.9134
20 | 1.7567 | 0.05916 | -0.0005 | 29.6941

## 125. Re 14M Mach 0.25 (1)
BIGFOIL.COM POLAR EXPORT
NACA63-310 a=0.0
NACA63-310 a=0.0 |  |  |  | Cl Max: | 1.05 | at alpha= | 9 | deg
JavaFoil+Calcfoil stall+Eppler ext transition |  |  |  | L/D Max: | 133.201 | at alpha= | 7 | deg
Re: | 14000000 |  |  | Cd Min: | 0.00477 | at alpha= | 0 | deg
Mach: | 0.25 |  |  | Cl=0 at alpha= | -1.45 | deg
|  |  |  | @ Cl=0.1, Cd= | 0.0052766
|  |  |  | @ Cl=0.4, Cd= | 0.09466
|  |  |  | @ Cl=0.6, Cd= | 0.09466
alpha (deg) | Cl | Cd | Cm | Cl/Cd
-13 | -0.202 | 0.0912 | -0.007 | -2.212
-12.5 | -0.269 | 0.08555 | -0.007 | -3.141
-12 | -0.327 | 0.07923 | -0.007 | -4.126
-11.5 | -0.379 | 0.07526 | -0.007 | -5.034
-11 | -0.424 | 0.07066 | -0.007 | -6.007
-10.5 | -0.463 | 0.06715 | -0.008 | -6.894
-10 | -0.488 | 0.0628 | -0.008 | -7.767
-9.5 | -0.502 | 0.05905 | -0.008 | -8.504
-9 | -0.511 | 0.05363 | -0.009 | -9.524
-8.5 | -0.514 | 0.04771 | -0.01 | -10.774
-8 | -0.621 | 0.00804 | -0.017 | -77.24
-7.5 | -0.603 | 0.00784 | -0.018 | -76.965
-7 | -0.577 | 0.00758 | -0.018 | -76.104
-6.5 | -0.544 | 0.0073 | -0.018 | -74.441
-6 | -0.504 | 0.00709 | -0.019 | -71.117
-5.5 | -0.459 | 0.00693 | -0.019 | -66.295
-5 | -0.41 | 0.0067 | -0.019 | -61.197
-4.5 | -0.357 | 0.00658 | -0.02 | -54.212
-4 | -0.301 | 0.0064 | -0.02 | -47.071
-3.5 | -0.244 | 0.00629 | -0.021 | -38.792
-3 | -0.186 | 0.00621 | -0.021 | -29.931
-2.5 | -0.127 | 0.00605 | -0.021 | -20.934
-2 | -0.067 | 0.00604 | -0.022 | -11.062
-1.5 | -0.006 | 0.00593 | -0.022 | -1.09
-1 | 0.054 | 0.00591 | -0.023 | 9.166
-0.5 | 0.115 | 0.00507 | -0.023 | 22.673
0 | 0.176 | 0.00477 | -0.023 | 36.843
0.5 | 0.236 | 0.00484 | -0.024 | 48.758
1 | 0.297 | 0.00491 | -0.024 | 60.377
1.5 | 0.357 | 0.005 | -0.025 | 71.348
2 | 0.417 | 0.00511 | -0.025 | 81.703
2.5 | 0.478 | 0.00523 | -0.025 | 91.362
3 | 0.537 | 0.00541 | -0.026 | 99.356
3.5 | 0.597 | 0.0055 | -0.026 | 108.363
4 | 0.655 | 0.00582 | -0.027 | 112.44
4.5 | 0.712 | 0.00632 | -0.027 | 112.652
5 | 0.768 | 0.00661 | -0.027 | 116.19
5.5 | 0.822 | 0.00683 | -0.028 | 120.289
6 | 0.872 | 0.00709 | -0.028 | 122.946
6.5 | 0.918 | 0.00689 | -0.029 | 133.179
7 | 0.959 | 0.0072 | -0.029 | 133.201
7.5 | 0.994 | 0.00749 | -0.03 | 132.784
8 | 1.023 | 0.0079 | -0.03 | 129.573
8.5 | 1.044 | 0.00991 | -0.03 | 105.349
9 | 1.05 | 0.01055 | -0.031 | 99.483
9.5 | 1.038 | 0.01123 | -0.031 | 92.433
10 | 1.011 | 0.01208 | -0.032 | 83.641
10.5 | 0.966 | 0.01346 | -0.032 | 71.792
11 | 0.909 | 0.01492 | -0.032 | 60.913
11.5 | 0.833 | 0.01787 | -0.032 | 46.634
12 | 0.742 | 0.02374 | -0.031 | 31.243
12.5 | 0.579 | 0.0757 | -0.021 | 7.655
13 | 0.499 | 0.08408 | -0.02 | 5.935
13.5 | 0.419 | 0.08622 | -0.021 | 4.855
14 | 0.328 | 0.09466 | -0.02 | 3.465

## 126. Re 14M Mach 0.25 (2)
BIGFOIL.COM POLAR EXPORT
NACA63-310 a=0.0
NACA63-310 a=0.0 |  |  |  | Cl Max: | 1.6265 | at alpha= | 14.5 | deg
XFOIL ncrit=9 |  |  |  | L/D Max: | 137.822 | at alpha= | 8 | deg
Re: | 14000000 |  |  | Cd Min: | 0.20258 | at alpha= | -17 | deg
Mach: | 0.25 |  |  | Cl=0 at alpha= | -1.485 | deg
|  |  |  | @ Cl=0.1, Cd= | 0.0048269
|  |  |  | @ Cl=0.4, Cd= | 0.0039938
|  |  |  | @ Cl=0.6, Cd= | 0.0052082
alpha (deg) | Cl | Cd | Cm | Cl/Cd
-17 | -0.7204 | 0.20258 | 0.0545 | -3.5561
-16.5 | -0.7022 | 0.19561 | 0.0501 | -3.5898
-15.5 | -0.7084 | 0.16535 | 0.035 | -4.2842
-15 | -0.7308 | 0.14687 | 0.0249 | -4.9758
-14.5 | -0.7209 | 0.13833 | 0.0198 | -5.2115
-14 | -0.8044 | 0.10841 | 0.001 | -7.42
-13.5 | -0.9746 | 0.06067 | -0.0362 | -16.064
-13 | -1.0505 | 0.0449 | -0.0482 | -23.3964
-12.5 | -1.0989 | 0.0394 | -0.0439 | -27.8909
-12 | -1.2199 | 0.02021 | -0.0372 | -60.3612
-11.5 | -1.1882 | 0.01547 | -0.0341 | -76.8067
-11 | -1.1385 | 0.01302 | -0.0319 | -87.4424
-10.5 | -1.0827 | 0.0115 | -0.0301 | -94.1478
-10 | -1.0246 | 0.01038 | -0.0286 | -98.7091
-9.5 | -0.9652 | 0.00954 | -0.0273 | -101.174
-9 | -0.906 | 0.00871 | -0.0263 | -104.0184
-8.5 | -0.8456 | 0.00818 | -0.0254 | -103.3741
-8 | -0.7853 | 0.00766 | -0.0247 | -102.5196
-7.5 | -0.7248 | 0.00726 | -0.0242 | -99.8347
-7 | -0.6641 | 0.00696 | -0.0238 | -95.4167
-6.5 | -0.6035 | 0.00669 | -0.0235 | -90.2093
-6 | -0.543 | 0.00645 | -0.0233 | -84.186
-5.5 | -0.4829 | 0.0061 | -0.0232 | -79.1639
-5 | -0.4227 | 0.00584 | -0.0231 | -72.3801
-4.5 | -0.3624 | 0.00567 | -0.0232 | -63.9153
-3.5 | -0.242 | 0.00539 | -0.0235 | -44.898
-3 | -0.1819 | 0.00523 | -0.0237 | -34.7801
-2.5 | -0.1218 | 0.00514 | -0.024 | -23.6965
-2 | -0.0618 | 0.00505 | -0.0244 | -12.2376
-1.5 | -0.0018 | 0.00498 | -0.0247 | -0.36145
-0.5 | 0.1179 | 0.0048 | -0.0255 | 24.5625
0 | 0.1774 | 0.00462 | -0.026 | 38.3983
1 | 0.2956 | 0.00412 | -0.0271 | 71.7476
1.5 | 0.3546 | 0.00394 | -0.0277 | 90
2 | 0.4137 | 0.00401 | -0.0281 | 103.1671
2.5 | 0.472 | 0.00446 | -0.0285 | 105.8296
3 | 0.5309 | 0.00478 | -0.0289 | 111.0669
3.5 | 0.5895 | 0.00514 | -0.0292 | 114.6887
4 | 0.648 | 0.00552 | -0.0294 | 117.3913
4.5 | 0.7063 | 0.00592 | -0.0296 | 119.3074
5 | 0.765 | 0.00619 | -0.0297 | 123.5864
5.5 | 0.8238 | 0.00647 | -0.0298 | 127.3261
6 | 0.8824 | 0.00677 | -0.0298 | 130.3397
7 | 0.9992 | 0.00737 | -0.0297 | 135.5767
7.5 | 1.0568 | 0.00775 | -0.0293 | 136.3613
8 | 1.1136 | 0.00808 | -0.0288 | 137.8218
8.5 | 1.1687 | 0.00849 | -0.0278 | 137.6561
9 | 1.2253 | 0.00908 | -0.0271 | 134.9449
9.5 | 1.2815 | 0.00968 | -0.0263 | 132.3864
10 | 1.3368 | 0.01034 | -0.0254 | 129.2843
10.5 | 1.3897 | 0.0112 | -0.0239 | 124.0804
11 | 1.4415 | 0.01211 | -0.0223 | 119.0339
11.5 | 1.4896 | 0.01325 | -0.0201 | 112.4226
12 | 1.5362 | 0.01439 | -0.0177 | 106.7547
12.5 | 1.577 | 0.01578 | -0.0144 | 99.9366
13 | 1.6113 | 0.01728 | -0.0104 | 93.2465
13.5 | 1.6202 | 0.01889 | -0.0027 | 85.7702
14 | 1.6241 | 0.02159 | 0.0032 | 75.2246
14.5 | 1.6265 | 0.02513 | 0.0076 | 64.7234
15 | 1.613 | 0.03057 | 0.0108 | 52.7641
15.5 | 1.5922 | 0.03753 | 0.0119 | 42.4247
16 | 1.5751 | 0.04508 | 0.0112 | 34.9401
16.5 | 1.5482 | 0.05477 | 0.0081 | 28.2673
17 | 1.5151 | 0.06665 | 0.0026 | 22.7322
17.5 | 1.4838 | 0.07959 | -0.0045 | 18.643
18 | 1.4466 | 0.09471 | -0.0137 | 15.274
18.5 | 1.4069 | 0.11136 | -0.0244 | 12.6338
19 | 1.3708 | 0.12817 | -0.0354 | 10.6952
19.5 | 1.3274 | 0.14695 | -0.048 | 9.033

## 127. Re 14M Mach 0.50 (1)
BIGFOIL.COM POLAR EXPORT
NACA63-310 a=0.0
NACA63-310 a=0.0 |  |  |  | Cl Max: | 1.135 | at alpha= | 20 | deg
JavaFoil+Calcfoil stall+Eppler ext transition |  |  |  | L/D Max: | 125.376 | at alpha= | 5.5 | deg
Re: | 14000000 |  |  | Cd Min: | 0.0047 | at alpha= | 0.5 | deg
Mach: | 0.5 |  |  | Cl=0 at alpha= | -1.4478 | deg
|  |  |  | @ Cl=0.1, Cd= | 0.0053923
|  |  |  | @ Cl=0.4, Cd= | 0.0049127
|  |  |  | @ Cl=0.6, Cd= | 0.00556
alpha (deg) | Cl | Cd | Cm | Cl/Cd
-20 | -1 | 0.15557 | -0.007 | -6.426
-19.5 | -0.975 | 0.14331 | -0.007 | -6.806
-19 | -0.949 | 0.13694 | -0.007 | -6.927
-18.5 | -0.921 | 0.13291 | -0.007 | -6.927
-18 | -0.893 | 0.1279 | -0.007 | -6.985
-17.5 | -0.868 | 0.12018 | -0.008 | -7.223
-17 | -0.84 | 0.12188 | -0.008 | -6.896
-16.5 | -0.815 | 0.11243 | -0.008 | -7.246
-16 | -0.787 | 0.10812 | -0.008 | -7.28
-15.5 | -0.763 | 0.09871 | -0.008 | -7.732
-15 | -0.744 | 0.08629 | -0.009 | -8.621
-14.5 | -0.738 | 0.06456 | -0.011 | -11.436
-14 | -0.678 | 0.09561 | -0.008 | -7.09
-13.5 | -0.652 | 0.08879 | -0.009 | -7.344
-13 | -0.628 | 0.07993 | -0.009 | -7.854
-12.5 | -0.606 | 0.06992 | -0.01 | -8.673
-12 | -0.639 | 0.02803 | -0.014 | -22.797
-11.5 | -0.653 | 0.01303 | -0.016 | -50.117
-11 | -0.515 | 0.07595 | -0.008 | -6.782
-10.5 | -0.489 | 0.06723 | -0.009 | -7.274
-10 | -0.464 | 0.05987 | -0.01 | -7.751
-9.5 | -0.502 | 0.01724 | -0.017 | -29.092
-9 | -0.504 | 0.00979 | -0.018 | -51.49
-8.5 | -0.472 | 0.00862 | -0.019 | -54.796
-8 | -0.354 | 0.05192 | -0.009 | -6.813
-7.5 | -0.327 | 0.04875 | -0.009 | -6.703
-7 | -0.3 | 0.04436 | -0.01 | -6.774
-6.5 | -0.339 | 0.00766 | -0.02 | -44.174
-6 | -0.246 | 0.04013 | -0.011 | -6.137
-5.5 | -0.428 | 0.00759 | -0.021 | -56.353
-5 | -0.423 | 0.00734 | -0.022 | -57.67
-4.5 | -0.381 | 0.007 | -0.022 | -54.45
-4 | -0.328 | 0.00677 | -0.023 | -48.397
-3.5 | -0.269 | 0.00659 | -0.023 | -40.716
-3 | -0.206 | 0.00641 | -0.023 | -32.074
-2.5 | -0.141 | 0.00631 | -0.024 | -22.318
-2 | -0.074 | 0.00618 | -0.024 | -12.047
-1.5 | -0.007 | 0.00611 | -0.025 | -1.181
-1 | 0.06 | 0.00611 | -0.025 | 9.895
-0.5 | 0.128 | 0.00489 | -0.026 | 26.257
0 | 0.196 | 0.00483 | -0.026 | 40.636
0.5 | 0.264 | 0.0047 | -0.026 | 56.166
1 | 0.331 | 0.0048 | -0.027 | 69.001
1.5 | 0.399 | 0.00491 | -0.027 | 81.257
2 | 0.466 | 0.00509 | -0.028 | 91.652
2.5 | 0.533 | 0.00526 | -0.028 | 101.389
3 | 0.6 | 0.00556 | -0.029 | 107.894
3.5 | 0.665 | 0.00585 | -0.029 | 113.749
4 | 0.729 | 0.00626 | -0.03 | 116.538
4.5 | 0.791 | 0.00699 | -0.03 | 113.127
5 | 0.85 | 0.00681 | -0.031 | 124.778
5.5 | 0.902 | 0.00719 | -0.031 | 125.376
6 | 0.942 | 0.00762 | -0.032 | 123.603
6.5 | 0.963 | 0.00965 | -0.032 | 99.788
7 | 0.945 | 0.01052 | -0.033 | 89.818
7.5 | 0.753 | 0.01163 | -0.033 | 64.766
8 | 0.574 | 0.02172 | -0.03 | 26.423
8.5 | 0.647 | 0.01309 | -0.034 | 49.433
9 | 0.672 | 0.01505 | -0.034 | 44.649
9.5 | 0.585 | 0.06261 | -0.018 | 9.337
10 | 0.733 | 0.01604 | -0.034 | 45.703
10.5 | 0.755 | 0.01902 | -0.034 | 39.689
11 | 0.731 | 0.03787 | -0.031 | 19.315
11.5 | 0.813 | 0.02068 | -0.035 | 39.341
12 | 0.831 | 0.02561 | -0.035 | 32.423
12.5 | 0.809 | 0.04737 | -0.032 | 17.076
13 | 0.777 | 0.08581 | -0.024 | 9.058
13.5 | 0.908 | 0.03209 | -0.036 | 28.293
14 | 0.855 | 0.07453 | -0.029 | 11.476
14.5 | 0.885 | 0.0774 | -0.03 | 11.433
15 | 0.885 | 0.10151 | -0.026 | 8.714
15.5 | 0.921 | 0.09313 | -0.029 | 9.892
16 | 0.937 | 0.10995 | -0.027 | 8.523
16.5 | 0.965 | 0.11509 | -0.028 | 8.381
17 | 0.977 | 0.13747 | -0.025 | 7.109
17.5 | 1.004 | 0.14235 | -0.026 | 7.055
18 | 1.033 | 0.14599 | -0.027 | 7.077
18.5 | 1.061 | 0.14972 | -0.028 | 7.088
19 | 1.086 | 0.15783 | -0.028 | 6.881
19.5 | 1.108 | 0.1697 | -0.028 | 6.532
20 | 1.135 | 0.17626 | -0.029 | 6.442

## 128. Re 14M Mach 0.50 (2)
BIGFOIL.COM POLAR EXPORT
NACA63-310 a=0.0
NACA63-310 a=0.0 |  |  |  | Cl Max: | 1.2451 | at alpha= | 8 | deg
XFOIL ncrit=9 |  |  |  | L/D Max: | 136.421 | at alpha= | 6.5 | deg
Re: | 14000000 |  |  | Cd Min: | 0.1222 | at alpha= | 13 | deg
Mach: | 0.5 |  |  | Cl=0 at alpha= | -99 | deg
|  |  |  | @ Cl=0.1, Cd= | 0.00468
|  |  |  | @ Cl=0.4, Cd= | 0.0039067
|  |  |  | @ Cl=0.6, Cd= | 0.0049371
alpha (deg) | Cl | Cd | Cm | Cl/Cd
0 | 0.2047 | 0.00468 | -0.0295 | 43.7393
1 | 0.3394 | 0.00406 | -0.0307 | 83.5961
1.5 | 0.4066 | 0.00389 | -0.0312 | 104.5244
2 | 0.4746 | 0.00408 | -0.0316 | 116.3235
2.5 | 0.5418 | 0.00453 | -0.0318 | 119.6026
3 | 0.609 | 0.005 | -0.0319 | 121.8
3.5 | 0.6765 | 0.00546 | -0.0319 | 123.9011
4 | 0.7439 | 0.00598 | -0.0315 | 124.398
4.5 | 0.8122 | 0.00643 | -0.031 | 126.3142
5 | 0.8819 | 0.00677 | -0.0303 | 130.2659
5.5 | 0.9521 | 0.00715 | -0.0293 | 133.1608
6 | 1.0227 | 0.00758 | -0.0279 | 134.9208
6.5 | 1.0941 | 0.00802 | -0.0261 | 136.4214
7 | 1.1654 | 0.0086 | -0.0237 | 135.5116
7.5 | 1.2296 | 0.0099 | -0.0193 | 124.202
8 | 1.2451 | 0.01392 | -0.0094 | 89.4468
8.5 | 1.2228 | 0.01885 | 0.0028 | 64.87
9 | 1.1888 | 0.02481 | 0.0112 | 47.9162
9.5 | 1.1585 | 0.03208 | 0.0145 | 36.1128
10 | 1.122 | 0.0414 | 0.0134 | 27.1014
10.5 | 1.0897 | 0.0519 | 0.0091 | 20.9961
11 | 1.0557 | 0.06453 | 0.0014 | 16.3598
11.5 | 1.0281 | 0.0784 | -0.0082 | 13.1135
12 | 1.0066 | 0.09312 | -0.0185 | 10.8097
12.5 | 0.9891 | 0.10817 | -0.0281 | 9.1439
13 | 0.9763 | 0.1222 | -0.0366 | 7.9894

## 129. Re 16M Mach 0.00 (1)
BIGFOIL.COM POLAR EXPORT
NACA63-310 a=0.0
NACA63-310 a=0.0 |  |  |  | Cl Max: | 1.081 | at alpha= | 10 | deg
JavaFoil+Calcfoil stall+Eppler ext transition |  |  |  | L/D Max: | 138.784 | at alpha= | 7.5 | deg
Re: | 16000000 |  |  | Cd Min: | 0.00485 | at alpha= | 0.5 | deg
Mach: | 0 |  |  | Cl=0 at alpha= | -1.4483 | deg
|  |  |  | @ Cl=0.1, Cd= | 0.0053581
|  |  |  | @ Cl=0.4, Cd= | 0.0050738
|  |  |  | @ Cl=0.6, Cd= | 0.0056125
alpha (deg) | Cl | Cd | Cm | Cl/Cd
-14 | -0.485 | 0.09503 | -0.006 | -5.099
-13.5 | -0.505 | 0.08965 | -0.006 | -5.628
-13 | -0.524 | 0.08571 | -0.007 | -6.108
-12.5 | -0.541 | 0.08074 | -0.007 | -6.699
-12 | -0.556 | 0.07517 | -0.007 | -7.401
-11.5 | -0.569 | 0.07197 | -0.007 | -7.901
-11 | -0.578 | 0.06768 | -0.007 | -8.538
-10.5 | -0.584 | 0.06268 | -0.008 | -9.315
-10 | -0.582 | 0.05827 | -0.008 | -9.996
-9.5 | -0.578 | 0.05189 | -0.009 | -11.148
-9 | -0.693 | 0.00832 | -0.016 | -83.291
-8.5 | -0.673 | 0.00805 | -0.016 | -83.537
-8 | -0.647 | 0.00775 | -0.017 | -83.439
-7.5 | -0.616 | 0.00746 | -0.017 | -82.607
-7 | -0.581 | 0.00718 | -0.017 | -80.852
-6.5 | -0.541 | 0.007 | -0.018 | -77.29
-6 | -0.498 | 0.00681 | -0.018 | -73.041
-5.5 | -0.451 | 0.00665 | -0.018 | -67.788
-5 | -0.401 | 0.00654 | -0.019 | -61.274
-4.5 | -0.348 | 0.00635 | -0.019 | -54.734
-4 | -0.293 | 0.00626 | -0.019 | -46.82
-3.5 | -0.237 | 0.00617 | -0.02 | -38.419
-3 | -0.18 | 0.00606 | -0.02 | -29.768
-2.5 | -0.123 | 0.00595 | -0.021 | -20.626
-2 | -0.065 | 0.00589 | -0.021 | -10.984
-1.5 | -0.006 | 0.00588 | -0.021 | -1.066
-1 | 0.052 | 0.00583 | -0.022 | 8.996
-0.5 | 0.111 | 0.00525 | -0.022 | 21.19
0 | 0.17 | 0.00507 | -0.023 | 33.563
0.5 | 0.229 | 0.00485 | -0.023 | 47.153
1 | 0.287 | 0.00489 | -0.023 | 58.689
1.5 | 0.346 | 0.00499 | -0.024 | 69.3
2 | 0.404 | 0.00508 | -0.024 | 79.622
2.5 | 0.463 | 0.00522 | -0.025 | 88.61
3 | 0.52 | 0.00539 | -0.025 | 96.637
3.5 | 0.578 | 0.00557 | -0.025 | 103.737
4 | 0.635 | 0.00568 | -0.026 | 111.818
4.5 | 0.69 | 0.00612 | -0.026 | 112.76
5 | 0.745 | 0.00638 | -0.027 | 116.799
5.5 | 0.798 | 0.00656 | -0.027 | 121.646
6 | 0.848 | 0.00678 | -0.027 | 125.023
6.5 | 0.895 | 0.00701 | -0.028 | 127.677
7 | 0.939 | 0.00724 | -0.028 | 129.815
7.5 | 0.979 | 0.00706 | -0.029 | 138.784
8 | 1.015 | 0.00736 | -0.029 | 137.893
8.5 | 1.046 | 0.00767 | -0.03 | 136.399
9 | 1.067 | 0.00806 | -0.03 | 132.294
9.5 | 1.078 | 0.01007 | -0.03 | 107.016
10 | 1.081 | 0.01072 | -0.031 | 100.786
10.5 | 1.075 | 0.01129 | -0.031 | 95.186
11 | 1.06 | 0.01203 | -0.031 | 88.119
11.5 | 1.038 | 0.01287 | -0.032 | 80.616
12 | 1.004 | 0.0148 | -0.032 | 67.823
12.5 | 0.972 | 0.01563 | -0.032 | 62.209
13 | 0.931 | 0.01781 | -0.032 | 52.27
13.5 | 0.886 | 0.02076 | -0.032 | 42.682
14 | 0.824 | 0.02987 | -0.031 | 27.597
14.5 | 0.765 | 0.04166 | -0.03 | 18.362
15 | 0.699 | 0.06303 | -0.028 | 11.093

## 130. Re 16M Mach 0.00 (2)
BIGFOIL.COM POLAR EXPORT
NACA63-310 a=0.0
NACA63-310 a=0.0 |  |  |  | Cl Max: | 1.827 | at alpha= | 19.5 | deg
XFOIL ncrit=9 |  |  |  | L/D Max: | 142.043 | at alpha= | 8.5 | deg
Re: | 16000000 |  |  | Cd Min: | 0.04752 | at alpha= | 20 | deg
Mach: | 0 |  |  | Cl=0 at alpha= | -1.48 | deg
|  |  |  | @ Cl=0.1, Cd= | 0.0047679
|  |  |  | @ Cl=0.4, Cd= | 0.0040958
|  |  |  | @ Cl=0.6, Cd= | 0.0052417
alpha (deg) | Cl | Cd | Cm | Cl/Cd
-20 | -1.6044 | 0.04496 | -0.0444 | -35.6851
-19.5 | -1.6352 | 0.03652 | -0.0473 | -44.7755
-19 | -1.653 | 0.03102 | -0.0466 | -53.2882
-18.5 | -1.659 | 0.02758 | -0.0435 | -60.1523
-18 | -1.6697 | 0.02514 | -0.037 | -66.4161
-17.5 | -1.654 | 0.02326 | -0.0328 | -71.1092
-17 | -1.625 | 0.02152 | -0.0304 | -75.5112
-16.5 | -1.59 | 0.02 | -0.0285 | -79.5
-16 | -1.5513 | 0.01859 | -0.027 | -83.4481
-15.5 | -1.5095 | 0.01732 | -0.0258 | -87.1536
-15 | -1.4656 | 0.01614 | -0.0248 | -90.8055
-14.5 | -1.4205 | 0.01515 | -0.0237 | -93.7624
-14 | -1.3757 | 0.01428 | -0.0224 | -96.3375
-13.5 | -1.329 | 0.01314 | -0.0216 | -101.1416
-13 | -1.2808 | 0.01207 | -0.021 | -106.1143
-12.5 | -1.2303 | 0.01128 | -0.0205 | -109.0691
-12 | -1.1784 | 0.01062 | -0.0202 | -110.9605
-11.5 | -1.1257 | 0.01006 | -0.02 | -111.8986
-11 | -1.0729 | 0.00945 | -0.0198 | -113.5344
-10.5 | -1.0197 | 0.00884 | -0.0197 | -115.3507
-10 | -0.9654 | 0.0084 | -0.0196 | -114.9286
-9.5 | -0.9105 | 0.00802 | -0.0197 | -113.5287
-9 | -0.8554 | 0.00764 | -0.0197 | -111.9634
-8.5 | -0.8002 | 0.00725 | -0.0198 | -110.3724
-8 | -0.7444 | 0.00695 | -0.0199 | -107.1079
-7.5 | -0.6882 | 0.00671 | -0.0201 | -102.5633
-7 | -0.6318 | 0.00648 | -0.0203 | -97.5
-6 | -0.5184 | 0.00607 | -0.0207 | -85.4036
-5.5 | -0.4617 | 0.0058 | -0.021 | -79.6034
-5 | -0.4047 | 0.00562 | -0.0213 | -72.0107
-4.5 | -0.3474 | 0.00549 | -0.0216 | -63.2787
-4 | -0.2901 | 0.00537 | -0.0219 | -54.0223
-3.5 | -0.2326 | 0.00526 | -0.0223 | -44.2205
-3 | -0.1752 | 0.00511 | -0.0226 | -34.2857
-2 | -0.06 | 0.00495 | -0.0234 | -12.1212
-1.5 | -0.0023 | 0.00489 | -0.0238 | -0.47035
-1 | 0.0553 | 0.00483 | -0.0242 | 11.4493
-0.5 | 0.1129 | 0.00475 | -0.0246 | 23.7684
0 | 0.1703 | 0.00462 | -0.0251 | 36.8615
0.5 | 0.2275 | 0.00445 | -0.0256 | 51.1236
1.5 | 0.3411 | 0.00407 | -0.0267 | 83.8084
2 | 0.3979 | 0.00408 | -0.0272 | 97.5245
2.5 | 0.4539 | 0.0045 | -0.0277 | 100.8667
3 | 0.5107 | 0.00472 | -0.0281 | 108.1992
3.5 | 0.567 | 0.00506 | -0.0284 | 112.0553
4 | 0.6233 | 0.00537 | -0.0288 | 116.0708
4.5 | 0.6793 | 0.0057 | -0.0291 | 119.1754
5 | 0.7354 | 0.00597 | -0.0294 | 123.1826
5.5 | 0.7914 | 0.00622 | -0.0297 | 127.2347
6 | 0.8471 | 0.00647 | -0.03 | 130.9274
6.5 | 0.9028 | 0.00672 | -0.0303 | 134.3452
7 | 0.9579 | 0.007 | -0.0305 | 136.8429
7.5 | 1.0128 | 0.00727 | -0.0307 | 139.3122
8 | 1.0668 | 0.00759 | -0.0307 | 140.5534
8.5 | 1.1193 | 0.00788 | -0.0304 | 142.0431
9 | 1.1716 | 0.00825 | -0.0302 | 142.0121
9.5 | 1.2247 | 0.00871 | -0.0302 | 140.6085
10 | 1.2766 | 0.00926 | -0.0301 | 137.8618
10.5 | 1.3285 | 0.00975 | -0.03 | 136.2564
11 | 1.3792 | 0.01032 | -0.0297 | 133.6434
11.5 | 1.4282 | 0.01101 | -0.0292 | 129.7184
12 | 1.4758 | 0.01178 | -0.0285 | 125.2801
12.5 | 1.5231 | 0.01247 | -0.0279 | 122.1411
13 | 1.5691 | 0.0132 | -0.027 | 118.8712
13.5 | 1.6135 | 0.01397 | -0.026 | 115.4975
14 | 1.6555 | 0.01482 | -0.0247 | 111.7072
14.5 | 1.6947 | 0.01573 | -0.023 | 107.7368
15 | 1.7296 | 0.01674 | -0.0207 | 103.3214
15.5 | 1.7479 | 0.01782 | -0.0155 | 98.0864
16 | 1.7615 | 0.01916 | -0.0106 | 91.9363
16.5 | 1.7761 | 0.02094 | -0.0069 | 84.8185
17 | 1.7908 | 0.02308 | -0.0039 | 77.591
17.5 | 1.8053 | 0.0255 | -0.0017 | 70.7961
18 | 1.8145 | 0.02861 | 0.0002 | 63.4219
18.5 | 1.8204 | 0.0323 | 0.0015 | 56.3591
19 | 1.8257 | 0.03639 | 0.0021 | 50.1704
19.5 | 1.827 | 0.04121 | 0.002 | 44.3339
20 | 1.8188 | 0.04752 | 0.0011 | 38.2744

## 131. Re 16M Mach 0.10 (1)
BIGFOIL.COM POLAR EXPORT
NACA63-310 a=0.0
NACA63-310 a=0.0 |  |  |  | Cl Max: | 1.075 | at alpha= | 9.5 | deg
JavaFoil+Calcfoil stall+Eppler ext transition |  |  |  | L/D Max: | 137.562 | at alpha= | 7.5 | deg
Re: | 16000000 |  |  | Cd Min: | 0.00487 | at alpha= | 0.5 | deg
Mach: | 0.1 |  |  | Cl=0 at alpha= | -1.4491 | deg
|  |  |  | @ Cl=0.1, Cd= | 0.005378
|  |  |  | @ Cl=0.4, Cd= | 0.0050686
|  |  |  | @ Cl=0.6, Cd= | 0.0056333
alpha (deg) | Cl | Cd | Cm | Cl/Cd
-14 | -0.448 | 0.09555 | -0.006 | -4.69
-13.5 | -0.471 | 0.09099 | -0.007 | -5.181
-13 | -0.494 | 0.08654 | -0.007 | -5.706
-12.5 | -0.515 | 0.08195 | -0.007 | -6.281
-12 | -0.534 | 0.07587 | -0.007 | -7.035
-11.5 | -0.55 | 0.07282 | -0.007 | -7.546
-11 | -0.562 | 0.06835 | -0.007 | -8.224
-10.5 | -0.571 | 0.06413 | -0.008 | -8.902
-10 | -0.572 | 0.05905 | -0.008 | -9.691
-9.5 | -0.569 | 0.05368 | -0.009 | -10.597
-9 | -0.687 | 0.00843 | -0.016 | -81.496
-8.5 | -0.669 | 0.00812 | -0.016 | -82.348
-8 | -0.645 | 0.00781 | -0.017 | -82.536
-7.5 | -0.615 | 0.00747 | -0.017 | -82.32
-7 | -0.581 | 0.00719 | -0.017 | -80.748
-6.5 | -0.542 | 0.00701 | -0.018 | -77.318
-6 | -0.499 | 0.00687 | -0.018 | -72.662
-5.5 | -0.452 | 0.00668 | -0.018 | -67.729
-5 | -0.402 | 0.00651 | -0.019 | -61.779
-4.5 | -0.349 | 0.00638 | -0.019 | -54.736
-4 | -0.294 | 0.00625 | -0.02 | -47.118
-3.5 | -0.238 | 0.00614 | -0.02 | -38.805
-3 | -0.181 | 0.00605 | -0.02 | -29.965
-2.5 | -0.123 | 0.00596 | -0.021 | -20.697
-2 | -0.065 | 0.00594 | -0.021 | -10.95
-1.5 | -0.006 | 0.00586 | -0.022 | -1.074
-1 | 0.053 | 0.00584 | -0.022 | 9.029
-0.5 | 0.112 | 0.00526 | -0.022 | 21.256
0 | 0.171 | 0.00507 | -0.023 | 33.719
0.5 | 0.23 | 0.00487 | -0.023 | 47.202
1 | 0.289 | 0.00494 | -0.023 | 58.494
1.5 | 0.348 | 0.00497 | -0.024 | 69.865
2 | 0.406 | 0.00508 | -0.024 | 79.901
2.5 | 0.465 | 0.00521 | -0.025 | 89.258
3 | 0.523 | 0.0054 | -0.025 | 96.854
3.5 | 0.581 | 0.00561 | -0.026 | 103.579
4 | 0.638 | 0.00568 | -0.026 | 112.296
4.5 | 0.694 | 0.00617 | -0.026 | 112.439
5 | 0.749 | 0.00637 | -0.027 | 117.58
5.5 | 0.802 | 0.0066 | -0.027 | 121.506
6 | 0.852 | 0.00683 | -0.028 | 124.731
6.5 | 0.899 | 0.00707 | -0.028 | 127.211
7 | 0.943 | 0.00733 | -0.028 | 128.664
7.5 | 0.982 | 0.00714 | -0.029 | 137.562
8 | 1.017 | 0.00748 | -0.029 | 135.994
8.5 | 1.046 | 0.00777 | -0.03 | 134.597
9 | 1.066 | 0.00809 | -0.03 | 131.772
9.5 | 1.075 | 0.01017 | -0.03 | 105.682
10 | 1.074 | 0.01091 | -0.031 | 98.414
10.5 | 1.064 | 0.01146 | -0.031 | 92.795
11 | 1.045 | 0.01226 | -0.031 | 85.172
11.5 | 1.017 | 0.01329 | -0.032 | 76.484
12 | 0.978 | 0.01529 | -0.032 | 63.933
12.5 | 0.938 | 0.01675 | -0.032 | 56.031
13 | 0.891 | 0.01932 | -0.032 | 46.126
13.5 | 0.838 | 0.02369 | -0.032 | 35.379
14 | 0.781 | 0.03026 | -0.031 | 25.808
14.5 | 0.719 | 0.0415 | -0.03 | 17.334

## 132. Re 16M Mach 0.10 (2)
BIGFOIL.COM POLAR EXPORT
NACA63-310 a=0.0
NACA63-310 a=0.0 |  |  |  | Cl Max: | 1.8035 | at alpha= | 19 | deg
XFOIL ncrit=9 |  |  |  | L/D Max: | 141.681 | at alpha= | 9 | deg
Re: | 16000000 |  |  | Cd Min: | 0.05537 | at alpha= | 20 | deg
Mach: | 0.1 |  |  | Cl=0 at alpha= | -1.4802 | deg
|  |  |  | @ Cl=0.1, Cd= | 0.0047688
|  |  |  | @ Cl=0.4, Cd= | 0.0040799
|  |  |  | @ Cl=0.6, Cd= | 0.0052368
alpha (deg) | Cl | Cd | Cm | Cl/Cd
-19 | -1.5321 | 0.04624 | -0.0466 | -33.1337
-18.5 | -1.5617 | 0.03768 | -0.0501 | -41.4464
-18 | -1.5884 | 0.03142 | -0.0495 | -50.5538
-17.5 | -1.6044 | 0.02761 | -0.0451 | -58.1094
-17 | -1.6117 | 0.02518 | -0.038 | -64.0071
-16.5 | -1.5881 | 0.02297 | -0.0349 | -69.138
-16 | -1.5562 | 0.021 | -0.0324 | -74.1048
-15.5 | -1.5185 | 0.01928 | -0.0305 | -78.7604
-15 | -1.4771 | 0.01771 | -0.0288 | -83.4049
-14.5 | -1.431 | 0.01637 | -0.0278 | -87.416
-14 | -1.3891 | 0.01531 | -0.0256 | -90.7315
-13.5 | -1.3406 | 0.01428 | -0.0246 | -93.8796
-13 | -1.2917 | 0.01315 | -0.0237 | -98.2281
-12.5 | -1.2417 | 0.01206 | -0.0229 | -102.9602
-12 | -1.1904 | 0.0111 | -0.0222 | -107.2432
-11.5 | -1.1374 | 0.01038 | -0.0217 | -109.5761
-11 | -1.0833 | 0.00979 | -0.0214 | -110.6537
-10.5 | -1.0292 | 0.00914 | -0.021 | -112.6039
-10 | -0.9746 | 0.00856 | -0.0208 | -113.8551
-9.5 | -0.919 | 0.00814 | -0.0207 | -112.8993
-9 | -0.863 | 0.00777 | -0.0206 | -111.0682
-8.5 | -0.807 | 0.00735 | -0.0205 | -109.7959
-8 | -0.7507 | 0.00701 | -0.0205 | -107.0899
-7.5 | -0.6938 | 0.00676 | -0.0206 | -102.6331
-7 | -0.6367 | 0.00652 | -0.0208 | -97.6534
-6.5 | -0.5795 | 0.0063 | -0.0209 | -91.9841
-6 | -0.5222 | 0.0061 | -0.0211 | -85.6066
-5.5 | -0.465 | 0.00583 | -0.0213 | -79.7599
-5 | -0.4075 | 0.00563 | -0.0215 | -72.3801
-4.5 | -0.3498 | 0.0055 | -0.0218 | -63.6
-4 | -0.292 | 0.00537 | -0.0221 | -54.3762
-3 | -0.1763 | 0.00512 | -0.0228 | -34.4336
-2 | -0.0603 | 0.00495 | -0.0235 | -12.1818
-1.5 | -0.0023 | 0.00489 | -0.0239 | -0.47035
-1 | 0.0557 | 0.00483 | -0.0244 | 11.5321
-0.5 | 0.1136 | 0.00475 | -0.0248 | 23.9158
0 | 0.1713 | 0.00462 | -0.0252 | 37.0779
0.5 | 0.2289 | 0.00445 | -0.0257 | 51.4382
1.5 | 0.3431 | 0.00406 | -0.0269 | 84.5074
2 | 0.4003 | 0.00408 | -0.0274 | 98.1127
2.5 | 0.4566 | 0.0045 | -0.0278 | 101.4667
3 | 0.5138 | 0.00473 | -0.0282 | 108.6258
3.5 | 0.5705 | 0.00507 | -0.0286 | 112.5247
4 | 0.6271 | 0.00539 | -0.0289 | 116.3451
4.5 | 0.6835 | 0.00573 | -0.0292 | 119.2845
5 | 0.74 | 0.00599 | -0.0295 | 123.5392
5.5 | 0.7965 | 0.00624 | -0.0298 | 127.6442
6 | 0.8526 | 0.0065 | -0.03 | 131.1692
7 | 0.9644 | 0.00704 | -0.0304 | 136.9886
7.5 | 1.0197 | 0.00733 | -0.0305 | 139.1132
8 | 1.0743 | 0.00764 | -0.0305 | 140.6152
8.5 | 1.1271 | 0.00797 | -0.0301 | 141.4178
9 | 1.1802 | 0.00833 | -0.0298 | 141.6807
9.5 | 1.2334 | 0.00884 | -0.0297 | 139.5249
10 | 1.2862 | 0.00937 | -0.0295 | 137.2679
10.5 | 1.3384 | 0.0099 | -0.0292 | 135.1919
11 | 1.3891 | 0.01056 | -0.0287 | 131.5436
11.5 | 1.438 | 0.01133 | -0.028 | 126.9197
12 | 1.4869 | 0.01203 | -0.0273 | 123.5993
12.5 | 1.5344 | 0.01277 | -0.0264 | 120.1566
13 | 1.5804 | 0.01356 | -0.0253 | 116.5487
13.5 | 1.6245 | 0.0144 | -0.0239 | 112.8125
14 | 1.6656 | 0.01533 | -0.0222 | 108.6497
14.5 | 1.7032 | 0.01633 | -0.02 | 104.2988
15 | 1.7313 | 0.01743 | -0.0162 | 99.3287
15.5 | 1.7404 | 0.01878 | -0.0099 | 92.6731
16 | 1.7564 | 0.02045 | -0.0059 | 85.8875
16.5 | 1.7701 | 0.02264 | -0.0025 | 78.1846
17 | 1.7835 | 0.0252 | 0.0001 | 70.7738
17.5 | 1.7957 | 0.02813 | 0.0021 | 63.8358
18 | 1.8014 | 0.03193 | 0.0036 | 56.4172
18.5 | 1.8031 | 0.03645 | 0.0043 | 49.4678
19 | 1.8035 | 0.04148 | 0.0043 | 43.4788
19.5 | 1.7914 | 0.04847 | 0.003 | 36.9589
20 | 1.785 | 0.05537 | 0.0011 | 32.2377

## 133. Re 16M Mach 0.25 (1)
BIGFOIL.COM POLAR EXPORT
NACA63-310 a=0.0
NACA63-310 a=0.0 |  |  |  | Cl Max: | 1.051 | at alpha= | 9 | deg
JavaFoil+Calcfoil stall+Eppler ext transition |  |  |  | L/D Max: | 135.673 | at alpha= | 7 | deg
Re: | 16000000 |  |  | Cd Min: | 0.00487 | at alpha= | 0.5 | deg
Mach: | 0.25 |  |  | Cl=0 at alpha= | -1.45 | deg
|  |  |  | @ Cl=0.1, Cd= | 0.0054026
|  |  |  | @ Cl=0.4, Cd= | 0.09675
|  |  |  | @ Cl=0.6, Cd= | 0.09675
alpha (deg) | Cl | Cd | Cm | Cl/Cd
-13 | -0.202 | 0.09199 | -0.007 | -2.194
-12.5 | -0.269 | 0.08482 | -0.007 | -3.167
-12 | -0.327 | 0.07921 | -0.007 | -4.128
-11.5 | -0.379 | 0.07453 | -0.007 | -5.084
-11 | -0.425 | 0.07059 | -0.007 | -6.015
-10.5 | -0.463 | 0.06692 | -0.008 | -6.918
-10 | -0.488 | 0.062 | -0.008 | -7.874
-9.5 | -0.502 | 0.05886 | -0.008 | -8.533
-9 | -0.511 | 0.05312 | -0.009 | -9.623
-8.5 | -0.516 | 0.04598 | -0.01 | -11.231
-8 | -0.618 | 0.00848 | -0.017 | -72.897
-7.5 | -0.603 | 0.00783 | -0.018 | -77.042
-7 | -0.577 | 0.00746 | -0.018 | -77.289
-6.5 | -0.544 | 0.00718 | -0.018 | -75.681
-6 | -0.504 | 0.00702 | -0.019 | -71.758
-5.5 | -0.459 | 0.00681 | -0.019 | -67.485
-5 | -0.41 | 0.00662 | -0.019 | -62.007
-4.5 | -0.357 | 0.00646 | -0.02 | -55.248
-4 | -0.301 | 0.00631 | -0.02 | -47.718
-3.5 | -0.244 | 0.0062 | -0.021 | -39.385
-3 | -0.186 | 0.00612 | -0.021 | -30.356
-2.5 | -0.127 | 0.00597 | -0.021 | -21.215
-2 | -0.067 | 0.00595 | -0.022 | -11.224
-1.5 | -0.006 | 0.00592 | -0.022 | -1.093
-1 | 0.054 | 0.00584 | -0.023 | 9.271
-0.5 | 0.115 | 0.00526 | -0.023 | 21.82
0 | 0.176 | 0.00509 | -0.023 | 34.495
0.5 | 0.236 | 0.00487 | -0.024 | 48.485
1 | 0.297 | 0.00493 | -0.024 | 60.201
1.5 | 0.357 | 0.00501 | -0.025 | 71.322
2 | 0.417 | 0.00511 | -0.025 | 81.611
2.5 | 0.478 | 0.00524 | -0.025 | 91.129
3 | 0.537 | 0.00545 | -0.026 | 98.664
3.5 | 0.597 | 0.00549 | -0.026 | 108.637
4 | 0.655 | 0.00579 | -0.027 | 113.128
4.5 | 0.712 | 0.00626 | -0.027 | 113.743
5 | 0.768 | 0.00653 | -0.027 | 117.688
5.5 | 0.822 | 0.00674 | -0.028 | 121.877
6 | 0.872 | 0.00699 | -0.028 | 124.66
6.5 | 0.918 | 0.00726 | -0.029 | 126.389
7 | 0.959 | 0.00707 | -0.029 | 135.673
7.5 | 0.995 | 0.00738 | -0.03 | 134.797
8 | 1.024 | 0.00775 | -0.03 | 132.113
8.5 | 1.045 | 0.00973 | -0.03 | 107.424
9 | 1.051 | 0.01029 | -0.031 | 102.147
9.5 | 1.039 | 0.01096 | -0.031 | 94.791
10 | 1.012 | 0.01179 | -0.032 | 85.841
10.5 | 0.968 | 0.01313 | -0.032 | 73.735
11 | 0.91 | 0.01454 | -0.032 | 62.579
11.5 | 0.836 | 0.01705 | -0.032 | 49.043
12 | 0.747 | 0.0218 | -0.031 | 34.287
12.5 | 0.576 | 0.07903 | -0.02 | 7.284
13 | 0.497 | 0.08612 | -0.019 | 5.776
13.5 | 0.417 | 0.08904 | -0.02 | 4.678
14 | 0.327 | 0.09675 | -0.019 | 3.38

## 134. Re 16M Mach 0.25 (2)
BIGFOIL.COM POLAR EXPORT
NACA63-310 a=0.0
NACA63-310 a=0.0 |  |  |  | Cl Max: | 1.6482 | at alpha= | 14.5 | deg
XFOIL ncrit=9 |  |  |  | L/D Max: | 140.025 | at alpha= | 8 | deg
Re: | 16000000 |  |  | Cd Min: | 0.20207 | at alpha= | -17 | deg
Mach: | 0.25 |  |  | Cl=0 at alpha= | -1.4833 | deg
|  |  |  | @ Cl=0.1, Cd= | 0.0047838
|  |  |  | @ Cl=0.4, Cd= | 0.0043938
|  |  |  | @ Cl=0.6, Cd= | 0.0051797
alpha (deg) | Cl | Cd | Cm | Cl/Cd
-17 | -0.7214 | 0.20207 | 0.0543 | -3.57
-16.5 | -0.7032 | 0.1951 | 0.0499 | -3.6043
-16 | -0.6856 | 0.18791 | 0.0455 | -3.6486
-15.5 | -0.7021 | 0.16751 | 0.036 | -4.1914
-15 | -0.7351 | 0.14558 | 0.0241 | -5.0495
-13.5 | -0.9984 | 0.05653 | -0.0402 | -17.6614
-13 | -1.0725 | 0.04316 | -0.0487 | -24.8494
-12.5 | -1.1254 | 0.03738 | -0.043 | -30.107
-12 | -1.2295 | 0.01895 | -0.0368 | -64.8813
-11.5 | -1.1924 | 0.01488 | -0.0339 | -80.1344
-11 | -1.1412 | 0.01263 | -0.0317 | -90.3563
-10 | -1.0266 | 0.01007 | -0.0284 | -101.9464
-9.5 | -0.9668 | 0.00929 | -0.0272 | -104.0689
-9 | -0.9073 | 0.0085 | -0.0261 | -106.7412
-8.5 | -0.8468 | 0.00796 | -0.0253 | -106.3819
-8 | -0.7862 | 0.0075 | -0.0246 | -104.8267
-7.5 | -0.7258 | 0.00707 | -0.0241 | -102.6591
-7 | -0.665 | 0.00678 | -0.0237 | -98.0826
-5.5 | -0.4834 | 0.006 | -0.0231 | -80.5667
-5 | -0.4232 | 0.00573 | -0.0231 | -73.8569
-4.5 | -0.3629 | 0.00556 | -0.0231 | -65.2698
-4 | -0.3026 | 0.00542 | -0.0233 | -55.8303
-3 | -0.1822 | 0.00516 | -0.0237 | -35.3101
-2.5 | -0.1221 | 0.00505 | -0.024 | -24.1782
-2 | -0.062 | 0.00498 | -0.0244 | -12.4498
-1.5 | -0.002 | 0.0049 | -0.0247 | -0.40816
-1 | 0.0579 | 0.00484 | -0.0251 | 11.9628
-0.5 | 0.1178 | 0.00476 | -0.0256 | 24.7479
0.5 | 0.2367 | 0.00444 | -0.0265 | 53.3108
1 | 0.2958 | 0.00424 | -0.0271 | 69.7642
2.5 | 0.472 | 0.0045 | -0.0286 | 104.8889
3 | 0.531 | 0.00478 | -0.0289 | 111.0879
3.5 | 0.5897 | 0.00512 | -0.0292 | 115.1758
4 | 0.6484 | 0.00546 | -0.0295 | 118.7546
4.5 | 0.7068 | 0.00584 | -0.0296 | 121.0274
5 | 0.7658 | 0.00609 | -0.0298 | 125.7471
5.5 | 0.8247 | 0.00636 | -0.0299 | 129.6698
6 | 0.8834 | 0.00665 | -0.03 | 132.8421
6.5 | 0.9419 | 0.00696 | -0.0299 | 135.3305
7 | 1.0005 | 0.00724 | -0.0298 | 138.1906
7.5 | 1.0584 | 0.00762 | -0.0296 | 138.8976
8 | 1.116 | 0.00797 | -0.0292 | 140.0251
8.5 | 1.1712 | 0.00837 | -0.0282 | 139.9283
9 | 1.2271 | 0.00888 | -0.0274 | 138.1869
9.5 | 1.2837 | 0.00944 | -0.0266 | 135.9852
10 | 1.3391 | 0.01011 | -0.0256 | 132.453
10.5 | 1.3924 | 0.01096 | -0.0243 | 127.0438
11 | 1.4444 | 0.01187 | -0.0226 | 121.6849
11.5 | 1.4953 | 0.0128 | -0.0208 | 116.8203
12 | 1.5435 | 0.01386 | -0.0185 | 111.3636
12.5 | 1.5868 | 0.01514 | -0.0156 | 104.8085
13 | 1.6245 | 0.01655 | -0.0119 | 98.1571
13.5 | 1.6415 | 0.01805 | -0.0051 | 90.9418
14 | 1.6449 | 0.02041 | 0.0018 | 80.5928
14.5 | 1.6482 | 0.02364 | 0.0066 | 69.7208
15 | 1.6371 | 0.02862 | 0.0105 | 57.2013
15.5 | 1.6184 | 0.03507 | 0.0123 | 46.1477
16 | 1.6016 | 0.04227 | 0.0122 | 37.8898
16.5 | 1.5758 | 0.05142 | 0.0098 | 30.6457
17 | 1.5425 | 0.06286 | 0.005 | 24.5387
17.5 | 1.5114 | 0.07534 | -0.0016 | 20.0611
18 | 1.4752 | 0.08986 | -0.0103 | 16.4166
18.5 | 1.4373 | 0.1058 | -0.0203 | 13.5851
19 | 1.4029 | 0.12196 | -0.0308 | 11.503
19.5 | 1.362 | 0.1399 | -0.0428 | 9.7355

## 135. Re 16M Mach 0.50 (1)
BIGFOIL.COM POLAR EXPORT
NACA63-310 a=0.0
NACA63-310 a=0.0 |  |  |  | Cl Max: | 1.135 | at alpha= | 20 | deg
JavaFoil+Calcfoil stall+Eppler ext transition |  |  |  | L/D Max: | 127.745 | at alpha= | 5.5 | deg
Re: | 16000000 |  |  | Cd Min: | 0.00482 | at alpha= | 1 | deg
Mach: | 0.5 |  |  | Cl=0 at alpha= | -1.4478 | deg
|  |  |  | @ Cl=0.1, Cd= | 0.0054771
|  |  |  | @ Cl=0.4, Cd= | 0.0049549
|  |  |  | @ Cl=0.6, Cd= | 0.00555
alpha (deg) | Cl | Cd | Cm | Cl/Cd
-20 | -0.999 | 0.16182 | -0.007 | -6.172
-19.5 | -0.974 | 0.1513 | -0.007 | -6.435
-19 | -0.946 | 0.14633 | -0.007 | -6.466
-18.5 | -0.919 | 0.14299 | -0.007 | -6.426
-18 | -0.892 | 0.13596 | -0.007 | -6.561
-17.5 | -0.866 | 0.12985 | -0.007 | -6.666
-17 | -0.84 | 0.12175 | -0.008 | -6.899
-16.5 | -0.814 | 0.11458 | -0.008 | -7.107
-16 | -0.787 | 0.10846 | -0.008 | -7.257
-15.5 | -0.765 | 0.09664 | -0.009 | -7.918
-15 | -0.749 | 0.08122 | -0.01 | -9.227
-14.5 | -0.773 | 0.0421 | -0.012 | -18.357
-14 | -0.678 | 0.09597 | -0.008 | -7.067
-13.5 | -0.652 | 0.08785 | -0.009 | -7.423
-13 | -0.629 | 0.07868 | -0.009 | -7.991
-12.5 | -0.609 | 0.06731 | -0.011 | -9.052
-12 | -0.657 | 0.02065 | -0.015 | -31.826
-11.5 | -0.657 | 0.01232 | -0.016 | -53.304
-11 | -0.515 | 0.07464 | -0.009 | -6.903
-10.5 | -0.489 | 0.06728 | -0.009 | -7.273
-10 | -0.465 | 0.0594 | -0.01 | -7.821
-9.5 | -0.513 | 0.01365 | -0.017 | -37.589
-9 | -0.505 | 0.00925 | -0.018 | -54.62
-8.5 | -0.472 | 0.00845 | -0.019 | -55.886
-8 | -0.354 | 0.05141 | -0.009 | -6.882
-7.5 | -0.327 | 0.04856 | -0.01 | -6.73
-7 | -0.301 | 0.04396 | -0.01 | -6.84
-6.5 | -0.339 | 0.00755 | -0.02 | -44.832
-6 | -0.246 | 0.03978 | -0.011 | -6.196
-5.5 | -0.428 | 0.00753 | -0.021 | -56.831
-5 | -0.423 | 0.00722 | -0.022 | -58.629
-4.5 | -0.381 | 0.0069 | -0.022 | -55.251
-4 | -0.328 | 0.00671 | -0.023 | -48.865
-3.5 | -0.269 | 0.00649 | -0.023 | -41.377
-3 | -0.206 | 0.00637 | -0.023 | -32.304
-2.5 | -0.141 | 0.00624 | -0.024 | -22.561
-2 | -0.074 | 0.00608 | -0.024 | -12.244
-1.5 | -0.007 | 0.00606 | -0.025 | -1.19
-1 | 0.06 | 0.00603 | -0.025 | 10.029
-0.5 | 0.128 | 0.00509 | -0.026 | 25.202
0 | 0.196 | 0.00489 | -0.026 | 40.09
0.5 | 0.264 | 0.00494 | -0.026 | 53.36
1 | 0.331 | 0.00482 | -0.027 | 68.809
1.5 | 0.399 | 0.00495 | -0.027 | 80.583
2 | 0.466 | 0.00528 | -0.028 | 88.285
2.5 | 0.533 | 0.00526 | -0.028 | 101.324
3 | 0.6 | 0.00555 | -0.029 | 108.018
3.5 | 0.665 | 0.00587 | -0.029 | 113.248
4 | 0.729 | 0.00622 | -0.03 | 117.202
4.5 | 0.791 | 0.00689 | -0.03 | 114.766
5 | 0.85 | 0.00668 | -0.031 | 127.168
5.5 | 0.902 | 0.00706 | -0.031 | 127.745
6 | 0.942 | 0.00746 | -0.032 | 126.29
6.5 | 0.964 | 0.00945 | -0.032 | 101.968
7 | 0.946 | 0.01032 | -0.033 | 91.649
7.5 | 0.754 | 0.01136 | -0.033 | 66.4
8 | 0.602 | 0.01477 | -0.032 | 40.75
8.5 | 0.648 | 0.01276 | -0.034 | 50.805
9 | 0.673 | 0.01459 | -0.034 | 46.159
9.5 | 0.585 | 0.062 | -0.018 | 9.439
10 | 0.734 | 0.01555 | -0.035 | 47.221
10.5 | 0.756 | 0.01846 | -0.035 | 40.967
11 | 0.749 | 0.03064 | -0.033 | 24.455
11.5 | 0.815 | 0.02004 | -0.035 | 40.675
12 | 0.833 | 0.0246 | -0.035 | 33.865
12.5 | 0.822 | 0.04129 | -0.033 | 19.9
13 | 0.78 | 0.08314 | -0.025 | 9.386
13.5 | 0.913 | 0.03011 | -0.036 | 30.32
14 | 0.882 | 0.05918 | -0.032 | 14.897
14.5 | 0.901 | 0.06738 | -0.032 | 13.368
15 | 0.887 | 0.09865 | -0.027 | 8.993
15.5 | 0.905 | 0.10912 | -0.025 | 8.296
16 | 0.929 | 0.12249 | -0.025 | 7.583
16.5 | 0.957 | 0.12722 | -0.026 | 7.521
17 | 0.977 | 0.14598 | -0.025 | 6.69
17.5 | 1.004 | 0.14958 | -0.026 | 6.71
18 | 1.031 | 0.15462 | -0.027 | 6.665
18.5 | 1.059 | 0.15763 | -0.028 | 6.716
19 | 1.085 | 0.16738 | -0.028 | 6.481
19.5 | 1.108 | 0.17918 | -0.028 | 6.186
20 | 1.135 | 0.18115 | -0.029 | 6.264

## 136. Re 16M Mach 0.50 (2)
BIGFOIL.COM POLAR EXPORT
NACA63-310 a=0.0
NACA63-310 a=0.0 |  |  |  | Cl Max: | 1.225 | at alpha= | 8 | deg
XFOIL ncrit=9 |  |  |  | L/D Max: | 336.538 | at alpha= | 8 | deg
Re: | 16000000 |  |  | Cd Min: | 0.28354 | at alpha= | -20 | deg
Mach: | 0.5 |  |  | Cl=0 at alpha= | -1.4824 | deg
|  |  |  | @ Cl=0.1, Cd= | 0.00076494
|  |  |  | @ Cl=0.4, Cd= | 0.0039745
|  |  |  | @ Cl=0.6, Cd= | 0.0049256
alpha (deg) | Cl | Cd | Cm | Cl/Cd
-20 | -0.8964 | 0.28354 | 0.1028 | -3.1615
-19.5 | -0.874 | 0.27388 | 0.0972 | -3.1912
-19 | -0.8511 | 0.26486 | 0.0917 | -3.2134
-18.5 | -0.8284 | 0.2562 | 0.0862 | -3.2334
-18 | -0.8049 | 0.24816 | 0.0808 | -3.2435
-17.5 | -0.7815 | 0.24016 | 0.0756 | -3.2541
-17 | -0.7584 | 0.23139 | 0.0703 | -3.2776
-16.5 | -0.7362 | 0.22231 | 0.0649 | -3.3116
-16 | -0.7154 | 0.21258 | 0.0596 | -3.3653
-15.5 | -0.6953 | 0.20256 | 0.0541 | -3.4326
-15 | -0.6766 | 0.19213 | 0.0485 | -3.5216
-14.5 | -0.6602 | 0.18328 | 0.0442 | -3.6021
-14 | -0.6425 | 0.17411 | 0.0392 | -3.6902
-13.5 | -0.6223 | 0.16574 | 0.0343 | -3.7547
-13 | -0.6086 | 0.15529 | 0.0286 | -3.9191
-12.5 | -0.597 | 0.14475 | 0.0227 | -4.1244
-12 | -0.5842 | 0.13515 | 0.0173 | -4.3226
-11.5 | -0.5749 | 0.12496 | 0.0114 | -4.6007
-11 | -0.559 | 0.11707 | 0.0068 | -4.7749
-10.5 | -0.5565 | 0.10622 | 0.0003 | -5.2391
-10 | -0.5583 | 0.09523 | -0.0065 | -5.8626
-9.5 | -0.5561 | 0.08579 | -0.0124 | -6.4821
-9 | -0.5594 | 0.07591 | -0.0189 | -7.3693
-8.5 | -0.5692 | 0.06544 | -0.0265 | -8.698
-8 | -0.5769 | 0.05508 | -0.0373 | -10.4739
-7.5 | -0.6064 | 0.04771 | -0.039 | -12.7101
-7 | -0.6166 | 0.0386 | -0.0404 | -15.9741
-6.5 | -0.6125 | 0.02886 | -0.0399 | -21.2231
-6 | -0.595 | 0.01854 | -0.0378 | -32.0928
-5.5 | -0.5626 | 0.00926 | -0.0349 | -60.7559
-5 | -0.4931 | 0.00115 | -0.0309 | -428.7826
-4.5 | -0.4214 | 0.00101 | -0.0293 | -417.2277
-4 | -0.3498 | 0.00093 | -0.0283 | -376.129
-3.5 | -0.2789 | 0.00089 | -0.0277 | -313.3708
-3 | -0.2088 | 0.00086 | -0.0274 | -242.7907
-2.5 | -0.1395 | 0.00083 | -0.0272 | -168.0723
-2 | -0.0708 | 0.00081 | -0.0273 | -87.4074
-1.5 | -0.0024 | 0.00079 | -0.0275 | -3.038
-1 | 0.0657 | 0.00077 | -0.0278 | 85.3247
-0.5 | 0.1335 | 0.00076 | -0.0282 | 175.6579
0 | 0.2047 | 0.00465 | -0.0295 | 44.0215
0.5 | 0.2724 | 0.00444 | -0.03 | 61.3514
1.5 | 0.4067 | 0.00395 | -0.0312 | 102.962
2 | 0.4746 | 0.00409 | -0.0316 | 116.0391
2.5 | 0.5415 | 0.00458 | -0.0319 | 118.2314
3 | 0.6092 | 0.00498 | -0.032 | 122.3293
3.5 | 0.6768 | 0.00543 | -0.0319 | 124.6409
4 | 0.7444 | 0.00593 | -0.0316 | 125.5312
4.5 | 0.8132 | 0.00632 | -0.0311 | 128.6709
5 | 0.8832 | 0.00664 | -0.0304 | 133.012
5.5 | 0.9536 | 0.00701 | -0.0294 | 136.0342
6 | 1.0245 | 0.00743 | -0.0281 | 137.8869
6.5 | 1.0961 | 0.00787 | -0.0264 | 139.2757
7 | 1.168 | 0.00843 | -0.024 | 138.5528
8 | 1.225 | 0.00364 | -0.0115 | 336.5385
9 | 1.1521 | 0.01019 | 0.008 | 113.0618
9.5 | 1.1161 | 0.01715 | 0.0103 | 65.0787
10 | 1.0775 | 0.02735 | 0.0089 | 39.3967
10.5 | 1.0426 | 0.04002 | 0.0047 | 26.052
11 | 1.0067 | 0.05521 | -0.0024 | 18.234
11.5 | 0.9765 | 0.0711 | -0.0109 | 13.7342
12 | 0.951 | 0.08673 | -0.0201 | 10.9651
12.5 | 0.9305 | 0.10138 | -0.029 | 9.1783
13 | 0.9128 | 0.11497 | -0.0375 | 7.9395

## 137. Re 18M Mach 0.00 (1)
BIGFOIL.COM POLAR EXPORT
NACA63-310 a=0.0
NACA63-310 a=0.0 |  |  |  | Cl Max: | 1.081 | at alpha= | 10 | deg
JavaFoil+Calcfoil stall+Eppler ext transition |  |  |  | L/D Max: | 141.084 | at alpha= | 7.5 | deg
Re: | 18000000 |  |  | Cd Min: | 0.00491 | at alpha= | 0.5 | deg
Mach: | 0 |  |  | Cl=0 at alpha= | -1.4483 | deg
|  |  |  | @ Cl=0.1, Cd= | 0.0054095
|  |  |  | @ Cl=0.4, Cd= | 0.0050838
|  |  |  | @ Cl=0.6, Cd= | 0.0056749
alpha (deg) | Cl | Cd | Cm | Cl/Cd
-14 | -0.485 | 0.09449 | -0.006 | -5.13
-13.5 | -0.505 | 0.08908 | -0.007 | -5.665
-13 | -0.524 | 0.08542 | -0.007 | -6.13
-12.5 | -0.541 | 0.08053 | -0.007 | -6.716
-12 | -0.557 | 0.07547 | -0.007 | -7.375
-11.5 | -0.569 | 0.07124 | -0.007 | -7.984
-11 | -0.578 | 0.0671 | -0.007 | -8.615
-10.5 | -0.584 | 0.06215 | -0.008 | -9.402
-10 | -0.583 | 0.05762 | -0.008 | -10.12
-9.5 | -0.581 | 0.0501 | -0.01 | -11.597
-9 | -0.693 | 0.00822 | -0.016 | -84.359
-8.5 | -0.673 | 0.00798 | -0.016 | -84.262
-8 | -0.647 | 0.00764 | -0.017 | -84.716
-7.5 | -0.616 | 0.00735 | -0.017 | -83.8
-7 | -0.581 | 0.00708 | -0.017 | -82.103
-6.5 | -0.541 | 0.00689 | -0.018 | -78.539
-6 | -0.498 | 0.00676 | -0.018 | -73.575
-5.5 | -0.451 | 0.00656 | -0.018 | -68.661
-5 | -0.401 | 0.00645 | -0.019 | -62.171
-4.5 | -0.348 | 0.00629 | -0.019 | -55.291
-4 | -0.293 | 0.00617 | -0.019 | -47.507
-3.5 | -0.237 | 0.00609 | -0.02 | -38.93
-3 | -0.18 | 0.00598 | -0.02 | -30.169
-2.5 | -0.123 | 0.00587 | -0.021 | -20.91
-2 | -0.065 | 0.00584 | -0.021 | -11.078
-1.5 | -0.006 | 0.00581 | -0.021 | -1.078
-1 | 0.052 | 0.0058 | -0.022 | 9.04
-0.5 | 0.111 | 0.00532 | -0.022 | 20.897
0 | 0.17 | 0.00521 | -0.023 | 32.651
0.5 | 0.229 | 0.00491 | -0.023 | 46.595
1 | 0.287 | 0.00492 | -0.023 | 58.395
1.5 | 0.346 | 0.005 | -0.024 | 69.159
2 | 0.404 | 0.00509 | -0.024 | 79.488
2.5 | 0.463 | 0.00522 | -0.025 | 88.551
3 | 0.52 | 0.00539 | -0.025 | 96.651
3.5 | 0.578 | 0.00559 | -0.025 | 103.436
4 | 0.635 | 0.00581 | -0.026 | 109.301
4.5 | 0.69 | 0.00606 | -0.026 | 113.867
5 | 0.745 | 0.0063 | -0.027 | 118.203
5.5 | 0.798 | 0.00649 | -0.027 | 123.043
6 | 0.848 | 0.00669 | -0.027 | 126.815
6.5 | 0.895 | 0.00692 | -0.028 | 129.454
7 | 0.939 | 0.00715 | -0.028 | 131.445
7.5 | 0.979 | 0.00694 | -0.029 | 141.084
8 | 1.015 | 0.00725 | -0.029 | 139.959
8.5 | 1.046 | 0.00761 | -0.03 | 137.361
9 | 1.067 | 0.00791 | -0.03 | 134.819
9.5 | 1.078 | 0.00988 | -0.03 | 109.206
10 | 1.081 | 0.01056 | -0.031 | 102.362
10.5 | 1.076 | 0.01107 | -0.031 | 97.21
11 | 1.061 | 0.01177 | -0.031 | 90.196
11.5 | 1.039 | 0.01267 | -0.032 | 81.986
12 | 1.006 | 0.01428 | -0.032 | 70.482
12.5 | 0.973 | 0.01546 | -0.032 | 62.887
13 | 0.932 | 0.0174 | -0.032 | 53.596
13.5 | 0.889 | 0.01988 | -0.032 | 44.702
14 | 0.83 | 0.02752 | -0.031 | 30.154
14.5 | 0.782 | 0.0331 | -0.031 | 23.619
15 | 0.713 | 0.05287 | -0.029 | 13.484

## 138. Re 18M Mach 0.00 (2)
BIGFOIL.COM POLAR EXPORT
NACA63-310 a=0.0
NACA63-310 a=0.0 |  |  |  | Cl Max: | 1.8439 | at alpha= | 19.5 | deg
XFOIL ncrit=9 |  |  |  | L/D Max: | 144.734 | at alpha= | 9 | deg
Re: | 18000000 |  |  | Cd Min: | 0.04498 | at alpha= | 20 | deg
Mach: | 0 |  |  | Cl=0 at alpha= | -1.4783 | deg
|  |  |  | @ Cl=0.1, Cd= | 0.0047411
|  |  |  | @ Cl=0.4, Cd= | 0.004155
|  |  |  | @ Cl=0.6, Cd= | 0.0052009
alpha (deg) | Cl | Cd | Cm | Cl/Cd
-20 | -1.6477 | 0.03995 | -0.0467 | -41.2441
-19.5 | -1.6689 | 0.03339 | -0.0476 | -49.982
-19 | -1.6815 | 0.02891 | -0.0457 | -58.1633
-18.5 | -1.6864 | 0.02603 | -0.0415 | -64.7868
-18 | -1.6911 | 0.02404 | -0.0346 | -70.3453
-17.5 | -1.6663 | 0.02226 | -0.0317 | -74.8562
-17 | -1.6345 | 0.02064 | -0.0295 | -79.1909
-16.5 | -1.5977 | 0.01922 | -0.0278 | -83.127
-16 | -1.5576 | 0.0179 | -0.0264 | -87.0168
-15.5 | -1.5148 | 0.01671 | -0.0253 | -90.6523
-15 | -1.47 | 0.01559 | -0.0243 | -94.2912
-14.5 | -1.4265 | 0.01476 | -0.0228 | -96.6463
-14 | -1.379 | 0.01388 | -0.0221 | -99.3516
-13.5 | -1.3308 | 0.01293 | -0.0214 | -102.9234
-13 | -1.2821 | 0.01192 | -0.0208 | -107.5587
-12.5 | -1.2317 | 0.01108 | -0.0204 | -111.1643
-12 | -1.18 | 0.0104 | -0.0201 | -113.4615
-11.5 | -1.1272 | 0.00984 | -0.0199 | -114.5528
-11 | -1.0739 | 0.00929 | -0.0197 | -115.5974
-10.5 | -1.0206 | 0.00869 | -0.0196 | -117.4453
-10 | -0.9664 | 0.00822 | -0.0195 | -117.5669
-9.5 | -0.9115 | 0.00785 | -0.0195 | -116.1146
-9 | -0.8562 | 0.0075 | -0.0196 | -114.16
-8.5 | -0.8008 | 0.00712 | -0.0197 | -112.4719
-8 | -0.7451 | 0.0068 | -0.0198 | -109.5735
-7.5 | -0.6888 | 0.00656 | -0.02 | -105
-7 | -0.6324 | 0.00634 | -0.0202 | -99.7476
-6.5 | -0.5757 | 0.00614 | -0.0204 | -93.7622
-6 | -0.5189 | 0.00594 | -0.0207 | -87.3569
-5.5 | -0.4621 | 0.00571 | -0.0209 | -80.9282
-5 | -0.405 | 0.00552 | -0.0212 | -73.3696
-3.5 | -0.2329 | 0.00517 | -0.0222 | -45.0484
-3 | -0.1754 | 0.00505 | -0.0226 | -34.7327
-2.5 | -0.1178 | 0.00497 | -0.023 | -23.7022
-2 | -0.0602 | 0.0049 | -0.0234 | -12.2857
-1.5 | -0.0025 | 0.00483 | -0.0238 | -0.5176
-1 | 0.0552 | 0.00478 | -0.0242 | 11.5481
-0.5 | 0.1128 | 0.00473 | -0.0246 | 23.8478
0 | 0.1702 | 0.00462 | -0.0251 | 36.8398
0.5 | 0.2274 | 0.00451 | -0.0256 | 50.4213
1 | 0.2844 | 0.00434 | -0.0261 | 65.53
1.5 | 0.3411 | 0.00415 | -0.0267 | 82.1928
2 | 0.3979 | 0.00414 | -0.0272 | 96.1111
2.5 | 0.4539 | 0.00454 | -0.0277 | 99.978
3 | 0.5108 | 0.00473 | -0.0281 | 107.9915
3.5 | 0.5672 | 0.00505 | -0.0285 | 112.3168
4 | 0.6237 | 0.00531 | -0.0288 | 117.4576
4.5 | 0.6797 | 0.00565 | -0.0291 | 120.3009
5 | 0.736 | 0.00589 | -0.0295 | 124.9576
5.5 | 0.7921 | 0.00613 | -0.0298 | 129.217
6 | 0.8479 | 0.00638 | -0.0301 | 132.8997
6.5 | 0.9035 | 0.00664 | -0.0303 | 136.0693
7 | 0.9588 | 0.00689 | -0.0306 | 139.1582
7.5 | 1.0138 | 0.00719 | -0.0308 | 141.0014
8 | 1.0682 | 0.00749 | -0.0309 | 142.6168
8.5 | 1.1217 | 0.00782 | -0.0309 | 143.4399
9 | 1.1709 | 0.00809 | -0.0299 | 144.7342
9.5 | 1.2259 | 0.00856 | -0.0304 | 143.2126
10 | 1.2783 | 0.00906 | -0.0303 | 141.0927
10.5 | 1.3302 | 0.00955 | -0.0302 | 139.288
11 | 1.3809 | 0.01014 | -0.0299 | 136.1834
11.5 | 1.4297 | 0.01087 | -0.0294 | 131.5271
12 | 1.4787 | 0.01149 | -0.0289 | 128.6945
12.5 | 1.5266 | 0.01216 | -0.0283 | 125.5428
13 | 1.5731 | 0.01286 | -0.0276 | 122.325
13.5 | 1.6181 | 0.0136 | -0.0266 | 118.9779
14 | 1.661 | 0.01442 | -0.0254 | 115.1872
14.5 | 1.7013 | 0.01529 | -0.0238 | 111.2688
15 | 1.7379 | 0.01625 | -0.0218 | 106.9477
15.5 | 1.7657 | 0.01727 | -0.0183 | 102.2409
16 | 1.7763 | 0.01846 | -0.0123 | 96.2243
16.5 | 1.7907 | 0.02009 | -0.0082 | 89.1339
17 | 1.8055 | 0.02208 | -0.005 | 81.7708
17.5 | 1.82 | 0.02438 | -0.0025 | 74.6514
18 | 1.8304 | 0.02728 | -0.0004 | 67.0968
18.5 | 1.8377 | 0.03072 | 0.0011 | 59.821
19 | 1.8436 | 0.0346 | 0.002 | 53.2832
19.5 | 1.8439 | 0.03935 | 0.0022 | 46.859
20 | 1.84 | 0.04498 | 0.0016 | 40.9071

## 139. Re 18M Mach 0.10 (1)
BIGFOIL.COM POLAR EXPORT
NACA63-310 a=0.0
NACA63-310 a=0.0 |  |  |  | Cl Max: | 1.075 | at alpha= | 9.5 | deg
JavaFoil+Calcfoil stall+Eppler ext transition |  |  |  | L/D Max: | 139.848 | at alpha= | 7.5 | deg
Re: | 18000000 |  |  | Cd Min: | 0.0049 | at alpha= | 0.5 | deg
Mach: | 0.1 |  |  | Cl=0 at alpha= | -1.4491 | deg
|  |  |  | @ Cl=0.1, Cd= | 0.0054454
|  |  |  | @ Cl=0.4, Cd= | 0.0050907
|  |  |  | @ Cl=0.6, Cd= | 0.00561
alpha (deg) | Cl | Cd | Cm | Cl/Cd
-14 | -0.448 | 0.09538 | -0.006 | -4.699
-13.5 | -0.472 | 0.09048 | -0.007 | -5.212
-13 | -0.494 | 0.08596 | -0.007 | -5.746
-12.5 | -0.515 | 0.08113 | -0.007 | -6.344
-12 | -0.534 | 0.07588 | -0.007 | -7.035
-11.5 | -0.55 | 0.07208 | -0.007 | -7.625
-11 | -0.562 | 0.06744 | -0.007 | -8.337
-10.5 | -0.572 | 0.06296 | -0.008 | -9.079
-10 | -0.573 | 0.05859 | -0.008 | -9.773
-9.5 | -0.57 | 0.05271 | -0.009 | -10.817
-9 | -0.687 | 0.00829 | -0.016 | -82.876
-8.5 | -0.669 | 0.00802 | -0.016 | -83.327
-8 | -0.645 | 0.00769 | -0.017 | -83.78
-7.5 | -0.615 | 0.00737 | -0.017 | -83.514
-7 | -0.581 | 0.00708 | -0.017 | -82.016
-6.5 | -0.542 | 0.0069 | -0.018 | -78.585
-6 | -0.499 | 0.00677 | -0.018 | -73.694
-5.5 | -0.452 | 0.00661 | -0.018 | -68.39
-5 | -0.402 | 0.00644 | -0.019 | -62.513
-4.5 | -0.349 | 0.00631 | -0.019 | -55.319
-4 | -0.294 | 0.0062 | -0.02 | -47.443
-3.5 | -0.238 | 0.00606 | -0.02 | -39.315
-3 | -0.181 | 0.00601 | -0.02 | -30.143
-2.5 | -0.123 | 0.00588 | -0.021 | -20.983
-2 | -0.065 | 0.00587 | -0.021 | -11.071
-1.5 | -0.006 | 0.00584 | -0.022 | -1.078
-1 | 0.053 | 0.00578 | -0.022 | 9.111
-0.5 | 0.112 | 0.00536 | -0.022 | 20.873
0 | 0.171 | 0.00524 | -0.023 | 32.646
0.5 | 0.23 | 0.0049 | -0.023 | 46.962
1 | 0.289 | 0.00492 | -0.023 | 58.645
1.5 | 0.348 | 0.00501 | -0.024 | 69.412
2 | 0.406 | 0.0051 | -0.024 | 79.734
2.5 | 0.465 | 0.00522 | -0.025 | 89.025
3 | 0.523 | 0.0054 | -0.025 | 96.859
3.5 | 0.581 | 0.00559 | -0.026 | 103.93
4 | 0.638 | 0.00565 | -0.026 | 112.929
4.5 | 0.694 | 0.00606 | -0.026 | 114.442
5 | 0.749 | 0.00629 | -0.027 | 119.03
5.5 | 0.802 | 0.00652 | -0.027 | 122.936
6 | 0.852 | 0.00675 | -0.028 | 126.252
6.5 | 0.899 | 0.00697 | -0.028 | 129.046
7 | 0.943 | 0.00722 | -0.028 | 130.531
7.5 | 0.982 | 0.00702 | -0.029 | 139.848
8 | 1.017 | 0.00734 | -0.029 | 138.506
8.5 | 1.047 | 0.00762 | -0.03 | 137.346
9 | 1.066 | 0.00803 | -0.03 | 132.757
9.5 | 1.075 | 0.00999 | -0.03 | 107.589
10 | 1.074 | 0.0107 | -0.031 | 100.384
10.5 | 1.065 | 0.01123 | -0.031 | 94.835
11 | 1.046 | 0.01199 | -0.032 | 87.209
11.5 | 1.018 | 0.01305 | -0.032 | 77.974
12 | 0.98 | 0.01482 | -0.032 | 66.123
12.5 | 0.94 | 0.01619 | -0.032 | 58.081
13 | 0.894 | 0.01856 | -0.032 | 48.164
13.5 | 0.842 | 0.02242 | -0.032 | 37.531
14 | 0.786 | 0.02802 | -0.032 | 28.055
14.5 | 0.727 | 0.0372 | -0.031 | 19.54

## 140. Re 18M Mach 0.10 (2)
BIGFOIL.COM POLAR EXPORT
NACA63-310 a=0.0
NACA63-310 a=0.0 |  |  |  | Cl Max: | 1.8217 | at alpha= | 19 | deg
XFOIL ncrit=9 |  |  |  | L/D Max: | 144.345 | at alpha= | 9 | deg
Re: | 18000000 |  |  | Cd Min: | 0.05379 | at alpha= | -19.5 | deg
Mach: | 0.1 |  |  | Cl=0 at alpha= | -1.4793 | deg
|  |  |  | @ Cl=0.1, Cd= | 0.0047417
|  |  |  | @ Cl=0.4, Cd= | 0.00414
|  |  |  | @ Cl=0.6, Cd= | 0.0052179
alpha (deg) | Cl | Cd | Cm | Cl/Cd
-19.5 | -1.5237 | 0.05379 | -0.0422 | -28.3268
-19 | -1.5797 | 0.04075 | -0.0497 | -38.7656
-18.5 | -1.602 | 0.03401 | -0.0508 | -47.1038
-18 | -1.6218 | 0.0291 | -0.0484 | -55.732
-17.5 | -1.6367 | 0.02614 | -0.0421 | -62.6129
-17 | -1.6283 | 0.0239 | -0.0368 | -68.1297
-16.5 | -1.6003 | 0.02187 | -0.0339 | -73.1733
-16 | -1.5655 | 0.02006 | -0.0317 | -78.0409
-15.5 | -1.5258 | 0.01847 | -0.0299 | -82.6096
-15 | -1.4829 | 0.01702 | -0.0283 | -87.1269
-14.5 | -1.4401 | 0.01594 | -0.0264 | -90.345
-14 | -1.3931 | 0.01483 | -0.0252 | -93.938
-13.5 | -1.3439 | 0.01384 | -0.0243 | -97.1026
-13 | -1.2934 | 0.01294 | -0.0235 | -99.9536
-12.5 | -1.2431 | 0.01189 | -0.0227 | -104.55
-12 | -1.1917 | 0.01092 | -0.0221 | -109.13
-11.5 | -1.1388 | 0.01016 | -0.0216 | -112.0866
-11 | -1.0846 | 0.00957 | -0.0212 | -113.3333
-10.5 | -1.0301 | 0.009 | -0.0209 | -114.4556
-10 | -0.9756 | 0.00839 | -0.0207 | -116.2813
-9.5 | -0.92 | 0.00797 | -0.0206 | -115.4329
-9 | -0.8639 | 0.0076 | -0.0205 | -113.6711
-8.5 | -0.8077 | 0.00723 | -0.0204 | -111.7151
-8 | -0.7514 | 0.00687 | -0.0205 | -109.3741
-7.5 | -0.6945 | 0.00661 | -0.0206 | -105.0681
-7 | -0.6374 | 0.00638 | -0.0207 | -99.906
-6.5 | -0.5801 | 0.00617 | -0.0209 | -94.0194
-6 | -0.5227 | 0.00597 | -0.021 | -87.5544
-5.5 | -0.4653 | 0.00575 | -0.0213 | -80.9217
-5 | -0.4079 | 0.00553 | -0.0215 | -73.7613
-4.5 | -0.3501 | 0.0054 | -0.0218 | -64.8333
-4 | -0.2923 | 0.00528 | -0.0221 | -55.3598
-3 | -0.1765 | 0.00505 | -0.0228 | -34.9505
-2.5 | -0.1185 | 0.00497 | -0.0231 | -23.8431
-2 | -0.0605 | 0.0049 | -0.0235 | -12.3469
-1.5 | -0.0024 | 0.00483 | -0.0239 | -0.49689
-1 | 0.0556 | 0.00478 | -0.0244 | 11.6318
-0.5 | 0.1135 | 0.00473 | -0.0248 | 23.9958
0 | 0.1712 | 0.00461 | -0.0252 | 37.1367
0.5 | 0.2288 | 0.0045 | -0.0257 | 50.8444
1 | 0.2862 | 0.00434 | -0.0263 | 65.9447
1.5 | 0.3432 | 0.00414 | -0.0269 | 82.8986
2 | 0.4004 | 0.00414 | -0.0274 | 96.715
2.5 | 0.4567 | 0.00454 | -0.0278 | 100.5947
3 | 0.5139 | 0.00474 | -0.0282 | 108.4177
3.5 | 0.5707 | 0.00506 | -0.0286 | 112.7866
4.5 | 0.6839 | 0.00567 | -0.0292 | 120.6173
5 | 0.7406 | 0.0059 | -0.0295 | 125.5254
5.5 | 0.7971 | 0.00615 | -0.0298 | 129.6098
6 | 0.8534 | 0.00641 | -0.0301 | 133.1357
6.5 | 0.9094 | 0.00667 | -0.0303 | 136.3418
7 | 0.9653 | 0.00693 | -0.0305 | 139.2929
7.5 | 1.0207 | 0.00724 | -0.0306 | 140.9807
8 | 1.0757 | 0.00754 | -0.0307 | 142.6658
8.5 | 1.1296 | 0.0079 | -0.0306 | 142.9873
9 | 1.1793 | 0.00817 | -0.0295 | 144.3452
9.5 | 1.2348 | 0.00868 | -0.0299 | 142.2581
10 | 1.2879 | 0.00917 | -0.0297 | 140.4471
10.5 | 1.3401 | 0.00972 | -0.0295 | 137.8704
11 | 1.3908 | 0.01038 | -0.029 | 133.9884
12 | 1.4901 | 0.01173 | -0.0277 | 127.0332
12.5 | 1.5382 | 0.01244 | -0.0269 | 123.6495
13 | 1.5848 | 0.0132 | -0.0259 | 120.0606
13.5 | 1.6297 | 0.014 | -0.0246 | 116.4071
14 | 1.6719 | 0.01489 | -0.023 | 112.2834
14.5 | 1.7109 | 0.01585 | -0.021 | 107.9432
15 | 1.7449 | 0.01692 | -0.0183 | 103.1265
15.5 | 1.7562 | 0.0181 | -0.0118 | 97.0276
16 | 1.771 | 0.01964 | -0.0072 | 90.1731
16.5 | 1.7853 | 0.02165 | -0.0036 | 82.4619
17 | 1.7989 | 0.02406 | -0.0007 | 74.7672
17.5 | 1.8111 | 0.02687 | 0.0015 | 67.4023
18 | 1.8182 | 0.03043 | 0.0032 | 59.7502
18.5 | 1.8214 | 0.03464 | 0.0043 | 52.5808
19 | 1.8217 | 0.03952 | 0.0045 | 46.0956
19.5 | 1.8045 | 0.04687 | 0.0035 | 38.5001
20 | 1.8072 | 0.05253 | 0.0021 | 34.4032

## 141. Re 18M Mach 0.25 (1)
BIGFOIL.COM POLAR EXPORT
NACA63-310 a=0.0
NACA63-310 a=0.0 |  |  |  | Cl Max: | 1.051 | at alpha= | 9 | deg
JavaFoil+Calcfoil stall+Eppler ext transition |  |  |  | L/D Max: | 137.466 | at alpha= | 7 | deg
Re: | 18000000 |  |  | Cd Min: | 0.00491 | at alpha= | 0.5 | deg
Mach: | 0.25 |  |  | Cl=0 at alpha= | -1.45 | deg
|  |  |  | @ Cl=0.1, Cd= | 0.0054982
|  |  |  | @ Cl=0.4, Cd= | 0.09573
|  |  |  | @ Cl=0.6, Cd= | 0.09573
alpha (deg) | Cl | Cd | Cm | Cl/Cd
-13 | -0.202 | 0.09075 | -0.007 | -2.224
-12.5 | -0.269 | 0.08464 | -0.007 | -3.175
-12 | -0.327 | 0.07875 | -0.007 | -4.152
-11.5 | -0.379 | 0.07412 | -0.007 | -5.113
-11 | -0.425 | 0.06999 | -0.007 | -6.068
-10.5 | -0.463 | 0.06634 | -0.008 | -6.98
-10 | -0.488 | 0.06211 | -0.008 | -7.86
-9.5 | -0.502 | 0.05832 | -0.008 | -8.615
-9 | -0.511 | 0.05299 | -0.009 | -9.646
-8.5 | -0.514 | 0.04739 | -0.01 | -10.854
-8 | -0.621 | 0.00785 | -0.017 | -79.078
-7.5 | -0.603 | 0.00771 | -0.018 | -78.264
-7 | -0.577 | 0.00736 | -0.018 | -78.393
-6.5 | -0.544 | 0.00712 | -0.018 | -76.38
-6 | -0.504 | 0.00692 | -0.019 | -72.839
-5.5 | -0.459 | 0.00672 | -0.019 | -68.344
-5 | -0.41 | 0.00654 | -0.019 | -62.7
-4.5 | -0.357 | 0.0064 | -0.02 | -55.811
-4 | -0.301 | 0.00623 | -0.02 | -48.401
-3.5 | -0.244 | 0.00616 | -0.021 | -39.622
-3 | -0.186 | 0.00604 | -0.021 | -30.772
-2.5 | -0.127 | 0.00594 | -0.021 | -21.333
-2 | -0.067 | 0.00589 | -0.022 | -11.342
-1.5 | -0.006 | 0.00586 | -0.022 | -1.103
-1 | 0.054 | 0.00583 | -0.023 | 9.282
-0.5 | 0.115 | 0.00539 | -0.023 | 21.297
0 | 0.176 | 0.00525 | -0.023 | 33.483
0.5 | 0.236 | 0.00491 | -0.024 | 48.067
1 | 0.297 | 0.00495 | -0.024 | 59.941
1.5 | 0.357 | 0.00504 | -0.025 | 70.873
2 | 0.417 | 0.00514 | -0.025 | 81.272
2.5 | 0.478 | 0.00527 | -0.025 | 90.582
3 | 0.537 | 0.00545 | -0.026 | 98.609
3.5 | 0.597 | 0.00548 | -0.026 | 108.789
4 | 0.655 | 0.00576 | -0.027 | 113.787
4.5 | 0.712 | 0.0062 | -0.027 | 114.928
5 | 0.768 | 0.00646 | -0.027 | 118.89
5.5 | 0.822 | 0.00666 | -0.028 | 123.412
6 | 0.872 | 0.00691 | -0.028 | 126.238
6.5 | 0.918 | 0.00715 | -0.029 | 128.289
7 | 0.959 | 0.00698 | -0.029 | 137.466
7.5 | 0.995 | 0.00724 | -0.03 | 137.335
8 | 1.024 | 0.00771 | -0.03 | 132.798
8.5 | 1.045 | 0.00801 | -0.03 | 130.468
9 | 1.051 | 0.01012 | -0.031 | 103.889
9.5 | 1.04 | 0.01077 | -0.031 | 96.551
10 | 1.013 | 0.01155 | -0.032 | 87.776
10.5 | 0.97 | 0.01273 | -0.032 | 76.169
11 | 0.911 | 0.01424 | -0.032 | 63.971
11.5 | 0.839 | 0.01627 | -0.032 | 51.594
12 | 0.751 | 0.02048 | -0.032 | 36.697
12.5 | 0.577 | 0.07726 | -0.02 | 7.472
13 | 0.499 | 0.08433 | -0.02 | 5.912
13.5 | 0.417 | 0.08778 | -0.02 | 4.754
14 | 0.327 | 0.09573 | -0.019 | 3.42

## 142. Re 18M Mach 0.25 (2)
BIGFOIL.COM POLAR EXPORT
NACA63-310 a=0.0
NACA63-310 a=0.0 |  |  |  | Cl Max: | 1.6666 | at alpha= | 14.5 | deg
XFOIL ncrit=9 |  |  |  | L/D Max: | 141.836 | at alpha= | 8.5 | deg
Re: | 18000000 |  |  | Cd Min: | 0.13417 | at alpha= | 19.5 | deg
Mach: | 0.25 |  |  | Cl=0 at alpha= | -1.4817 | deg
|  |  |  | @ Cl=0.1, Cd= | 0.0047447
|  |  |  | @ Cl=0.4, Cd= | 0.0041277
|  |  |  | @ Cl=0.6, Cd= | 0.005165
alpha (deg) | Cl | Cd | Cm | Cl/Cd
-12.5 | -1.1465 | 0.03538 | -0.0426 | -32.4053
-12 | -1.2351 | 0.01822 | -0.0365 | -67.7881
-11.5 | -1.1955 | 0.01446 | -0.0337 | -82.6763
-11 | -1.1433 | 0.01233 | -0.0315 | -92.7251
-10.5 | -1.0863 | 0.01096 | -0.0298 | -99.115
-10 | -1.0281 | 0.00983 | -0.0283 | -104.588
-9.5 | -0.9682 | 0.00906 | -0.0271 | -106.8653
-9 | -0.9082 | 0.00835 | -0.026 | -108.7665
-8.5 | -0.8479 | 0.00778 | -0.0252 | -108.9846
-8 | -0.787 | 0.00736 | -0.0245 | -106.9293
-7.5 | -0.7266 | 0.00692 | -0.024 | -105
-7 | -0.6658 | 0.00662 | -0.0236 | -100.574
-6.5 | -0.605 | 0.00636 | -0.0233 | -95.1258
-6 | -0.5443 | 0.00613 | -0.0232 | -88.7928
-5.5 | -0.4838 | 0.00592 | -0.0231 | -81.723
-5 | -0.4236 | 0.00564 | -0.023 | -75.1064
-4.5 | -0.3632 | 0.00545 | -0.0231 | -66.6422
-4 | -0.3029 | 0.00532 | -0.0233 | -56.9361
-3.5 | -0.2426 | 0.00521 | -0.0235 | -46.5643
-3 | -0.1824 | 0.0051 | -0.0237 | -35.7647
-2.5 | -0.1224 | 0.00499 | -0.024 | -24.5291
-2 | -0.0622 | 0.00492 | -0.0243 | -12.6423
-1.5 | -0.0022 | 0.00484 | -0.0247 | -0.45455
-1 | 0.0578 | 0.00478 | -0.0251 | 12.0921
-0.5 | 0.1176 | 0.00473 | -0.0256 | 24.8626
0 | 0.1772 | 0.0046 | -0.026 | 38.5217
0.5 | 0.2367 | 0.00449 | -0.0265 | 52.7171
1 | 0.2958 | 0.00431 | -0.0271 | 68.6311
1.5 | 0.3547 | 0.00412 | -0.0277 | 86.0922
2 | 0.4138 | 0.00413 | -0.0282 | 100.1937
2.5 | 0.472 | 0.00455 | -0.0286 | 103.7363
3 | 0.5311 | 0.00477 | -0.029 | 111.3417
3.5 | 0.5899 | 0.00511 | -0.0293 | 115.4403
4 | 0.6487 | 0.00543 | -0.0295 | 119.4659
4.5 | 0.7074 | 0.00576 | -0.0297 | 122.8125
5 | 0.7664 | 0.00601 | -0.0299 | 127.5208
5.5 | 0.8254 | 0.00626 | -0.03 | 131.853
6 | 0.8842 | 0.00655 | -0.0301 | 134.9924
6.5 | 0.9428 | 0.00686 | -0.03 | 137.4344
7 | 1.0015 | 0.00714 | -0.03 | 140.2661
7.5 | 1.0597 | 0.0075 | -0.0297 | 141.2933
8 | 1.1174 | 0.00789 | -0.0294 | 141.6223
8.5 | 1.1744 | 0.00828 | -0.0288 | 141.8357
9 | 1.2286 | 0.00871 | -0.0275 | 141.0563
9.5 | 1.2856 | 0.00925 | -0.0269 | 138.9838
10 | 1.341 | 0.00992 | -0.0259 | 135.1815
10.5 | 1.3946 | 0.01076 | -0.0245 | 129.6097
11 | 1.4479 | 0.01157 | -0.0231 | 125.1426
11.5 | 1.4999 | 0.01243 | -0.0213 | 120.6677
12 | 1.5493 | 0.01343 | -0.0192 | 115.3611
12.5 | 1.5944 | 0.01463 | -0.0164 | 108.9815
13 | 1.6347 | 0.01596 | -0.013 | 102.4248
13.5 | 1.6613 | 0.01744 | -0.0076 | 95.258
14 | 1.6628 | 0.01949 | 0.0003 | 85.3155
14.5 | 1.6666 | 0.02246 | 0.0057 | 74.203
15 | 1.6572 | 0.02707 | 0.01 | 61.2191
15.5 | 1.6404 | 0.03311 | 0.0124 | 49.5439
16 | 1.6238 | 0.04002 | 0.0128 | 40.5747
16.5 | 1.599 | 0.04872 | 0.0111 | 32.8202
17 | 1.5654 | 0.05982 | 0.0068 | 26.1685
17.5 | 1.5348 | 0.07187 | 0.0007 | 21.3552
18 | 1.4991 | 0.08596 | -0.0075 | 17.4395
18.5 | 1.4626 | 0.10131 | -0.017 | 14.4369
19 | 1.4298 | 0.11686 | -0.027 | 12.2352
19.5 | 1.3908 | 0.13417 | -0.0386 | 10.366

## 143. Re 18M Mach 0.50 (1)
BIGFOIL.COM POLAR EXPORT
NACA63-310 a=0.0
NACA63-310 a=0.0 |  |  |  | Cl Max: | 1.134 | at alpha= | 20 | deg
JavaFoil+Calcfoil stall+Eppler ext transition |  |  |  | L/D Max: | 130.343 | at alpha= | 5.5 | deg
Re: | 18000000 |  |  | Cd Min: | 0.00484 | at alpha= | 1 | deg
Mach: | 0.5 |  |  | Cl=0 at alpha= | -1.4478 | deg
|  |  |  | @ Cl=0.1, Cd= | 0.0055347
|  |  |  | @ Cl=0.4, Cd= | 0.0049554
|  |  |  | @ Cl=0.6, Cd= | 0.00553
alpha (deg) | Cl | Cd | Cm | Cl/Cd
-20 | -0.998 | 0.16659 | -0.007 | -5.993
-19.5 | -0.972 | 0.15704 | -0.007 | -6.192
-19 | -0.945 | 0.15198 | -0.007 | -6.219
-18.5 | -0.918 | 0.14603 | -0.007 | -6.289
-18 | -0.892 | 0.13976 | -0.007 | -6.382
-17.5 | -0.866 | 0.13334 | -0.007 | -6.491
-17 | -0.839 | 0.1286 | -0.008 | -6.526
-16.5 | -0.813 | 0.12015 | -0.008 | -6.768
-16 | -0.785 | 0.11552 | -0.008 | -6.795
-15.5 | -0.76 | 0.10662 | -0.008 | -7.125
-15 | -0.746 | 0.0841 | -0.01 | -8.875
-14.5 | -0.79 | 0.03335 | -0.013 | -23.68
-14 | -0.679 | 0.0953 | -0.008 | -7.12
-13.5 | -0.653 | 0.08709 | -0.009 | -7.492
-13 | -0.63 | 0.07737 | -0.01 | -8.142
-12.5 | -0.614 | 0.06334 | -0.011 | -9.693
-12 | -0.669 | 0.01693 | -0.015 | -39.501
-11.5 | -0.66 | 0.01173 | -0.016 | -56.288
-11 | -0.515 | 0.07351 | -0.009 | -7.01
-10.5 | -0.489 | 0.06591 | -0.009 | -7.426
-10 | -0.465 | 0.05855 | -0.01 | -7.945
-9.5 | -0.526 | 0.0111 | -0.018 | -47.335
-9 | -0.505 | 0.00902 | -0.018 | -55.975
-8.5 | -0.472 | 0.00877 | -0.019 | -53.816
-8 | -0.354 | 0.05112 | -0.009 | -6.922
-7.5 | -0.327 | 0.04817 | -0.01 | -6.787
-7 | -0.301 | 0.04357 | -0.011 | -6.905
-6.5 | -0.339 | 0.00788 | -0.02 | -42.962
-6 | -0.247 | 0.03907 | -0.011 | -6.319
-5.5 | -0.428 | 0.00743 | -0.021 | -57.603
-5 | -0.423 | 0.0071 | -0.022 | -59.603
-4.5 | -0.381 | 0.00682 | -0.022 | -55.895
-4 | -0.328 | 0.00663 | -0.023 | -49.454
-3.5 | -0.269 | 0.00646 | -0.023 | -41.541
-3 | -0.206 | 0.0063 | -0.023 | -32.634
-2.5 | -0.141 | 0.00615 | -0.024 | -22.905
-2 | -0.074 | 0.00608 | -0.024 | -12.238
-1.5 | -0.007 | 0.00598 | -0.025 | -1.206
-1 | 0.06 | 0.00597 | -0.025 | 10.124
-0.5 | 0.128 | 0.00523 | -0.026 | 24.533
0 | 0.196 | 0.00506 | -0.026 | 38.782
0.5 | 0.264 | 0.00498 | -0.026 | 52.936
1 | 0.331 | 0.00484 | -0.027 | 68.462
1.5 | 0.399 | 0.00495 | -0.027 | 80.623
2 | 0.466 | 0.00531 | -0.028 | 87.775
2.5 | 0.533 | 0.00531 | -0.028 | 100.463
3 | 0.6 | 0.00553 | -0.029 | 108.495
3.5 | 0.665 | 0.00583 | -0.029 | 114.132
4 | 0.729 | 0.00616 | -0.03 | 118.391
4.5 | 0.791 | 0.00679 | -0.03 | 116.43
5 | 0.85 | 0.00709 | -0.031 | 119.825
5.5 | 0.902 | 0.00692 | -0.031 | 130.343
6 | 0.943 | 0.00733 | -0.032 | 128.577
6.5 | 0.964 | 0.00933 | -0.032 | 103.37
7 | 0.947 | 0.01016 | -0.033 | 93.206
7.5 | 0.755 | 0.01113 | -0.033 | 67.823
8 | 0.612 | 0.01318 | -0.033 | 46.439
8.5 | 0.649 | 0.01247 | -0.034 | 52.036
9 | 0.675 | 0.0142 | -0.034 | 47.512
9.5 | 0.586 | 0.06083 | -0.019 | 9.639
10 | 0.736 | 0.01514 | -0.035 | 48.593
10.5 | 0.758 | 0.01788 | -0.035 | 42.395
11 | 0.759 | 0.02725 | -0.033 | 27.842
11.5 | 0.817 | 0.01939 | -0.035 | 42.12
12 | 0.836 | 0.02358 | -0.035 | 35.436
12.5 | 0.832 | 0.03685 | -0.034 | 22.564
13 | 0.784 | 0.08021 | -0.026 | 9.778
13.5 | 0.916 | 0.02898 | -0.036 | 31.591
14 | 0.896 | 0.05166 | -0.033 | 17.338
14.5 | 0.895 | 0.07056 | -0.031 | 12.686
15 | 0.884 | 0.10129 | -0.026 | 8.732
15.5 | 0.9 | 0.11945 | -0.024 | 7.535
16 | 0.927 | 0.13023 | -0.025 | 7.116
16.5 | 0.954 | 0.133 | -0.025 | 7.175
17 | 0.977 | 0.1471 | -0.025 | 6.643
17.5 | 1.004 | 0.15269 | -0.026 | 6.575
18 | 1.031 | 0.158 | -0.027 | 6.524
18.5 | 1.058 | 0.16316 | -0.027 | 6.486
19 | 1.084 | 0.17084 | -0.028 | 6.344
19.5 | 1.108 | 0.18552 | -0.028 | 5.972
20 | 1.134 | 0.18745 | -0.029 | 6.049

## 144. Re 18M Mach 0.50 (2)
BIGFOIL.COM POLAR EXPORT
NACA63-310 a=0.0
NACA63-310 a=0.0 |  |  |  | Cl Max: | 1.1701 | at alpha= | 7 | deg
XFOIL ncrit=9 |  |  |  | L/D Max: | 141.835 | at alpha= | 6.5 | deg
Re: | 18000000 |  |  | Cd Min: | 0.18316 | at alpha= | -14.5 | deg
Mach: | 0.5 |  |  | Cl=0 at alpha= | -1.4927 | deg
|  |  |  | @ Cl=0.1, Cd= | 0.0047966
|  |  |  | @ Cl=0.4, Cd= | 0.0040523
|  |  |  | @ Cl=0.6, Cd= | 0.004928
alpha (deg) | Cl | Cd | Cm | Cl/Cd
-14.5 | -0.6616 | 0.18316 | 0.0444 | -3.6121
-14 | -0.6434 | 0.17383 | 0.0391 | -3.7013
-13.5 | -0.6233 | 0.1654 | 0.0341 | -3.7684
-13 | -0.6104 | 0.15469 | 0.0283 | -3.946
-12.5 | -0.6022 | 0.14326 | 0.022 | -4.2035
-12 | -0.5876 | 0.13421 | 0.0168 | -4.3782
-11.5 | -0.5777 | 0.12421 | 0.0109 | -4.651
-11 | -0.5615 | 0.11644 | 0.0064 | -4.8222
-10.5 | -0.5605 | 0.10526 | -0.0003 | -5.3249
-10 | -0.5652 | 0.09382 | -0.0075 | -6.0243
-9.5 | -0.5632 | 0.08447 | -0.0134 | -6.6675
-9 | -0.5664 | 0.07468 | -0.0199 | -7.5844
-8.5 | -0.5766 | 0.06417 | -0.0277 | -8.9855
-8 | -0.5857 | 0.05403 | -0.0384 | -10.8403
-7.5 | -0.6139 | 0.04681 | -0.0395 | -13.1147
-7 | -0.6225 | 0.03776 | -0.0406 | -16.4857
-6.5 | -0.6172 | 0.02801 | -0.0399 | -22.035
-6 | -0.6004 | 0.01747 | -0.0377 | -34.3675
-5.5 | -0.5655 | 0.00871 | -0.0348 | -64.9254
-5 | -0.4988 | 0.00659 | -0.0321 | -75.6904
-4.5 | -0.4258 | 0.00596 | -0.0304 | -71.443
-4 | -0.353 | 0.00562 | -0.0293 | -62.8114
-3.5 | -0.2811 | 0.00541 | -0.0286 | -51.9593
-2.5 | -0.1398 | 0.0051 | -0.0281 | -27.4118
-2 | -0.0702 | 0.00498 | -0.0281 | -14.0964
-1.5 | -0.001 | 0.0049 | -0.0283 | -0.20408
-1 | 0.0679 | 0.00482 | -0.0286 | 14.0871
-0.5 | 0.1364 | 0.00477 | -0.029 | 28.5954
0 | 0.2046 | 0.00463 | -0.0295 | 44.1901
0.5 | 0.2724 | 0.00447 | -0.03 | 60.9396
1.5 | 0.4068 | 0.00403 | -0.0312 | 100.9429
2 | 0.4746 | 0.00412 | -0.0316 | 115.1942
2.5 | 0.5414 | 0.0046 | -0.0319 | 117.6957
3 | 0.6093 | 0.00498 | -0.032 | 122.3494
3.5 | 0.677 | 0.00541 | -0.0319 | 125.1386
4 | 0.745 | 0.00586 | -0.0316 | 127.1331
4.5 | 0.8141 | 0.00623 | -0.0312 | 130.6742
5 | 0.8842 | 0.00654 | -0.0305 | 135.1988
5.5 | 0.9548 | 0.00689 | -0.0296 | 138.5776
6 | 1.026 | 0.00729 | -0.0283 | 140.7407
6.5 | 1.0978 | 0.00774 | -0.0265 | 141.8346
7 | 1.1701 | 0.00828 | -0.0242 | 141.3164

## 145. Re 20M Mach 0.00 (1)
BIGFOIL.COM POLAR EXPORT
NACA63-310 a=0.0
NACA63-310 a=0.0 |  |  |  | Cl Max: | 1.082 | at alpha= | 10 | deg
JavaFoil+Calcfoil stall+Eppler ext transition |  |  |  | L/D Max: | 142.435 | at alpha= | 8 | deg
Re: | 20000000 |  |  | Cd Min: | 0.00496 | at alpha= | 1 | deg
Mach: | 0 |  |  | Cl=0 at alpha= | -1.4483 | deg
|  |  |  | @ Cl=0.1, Cd= | 0.0055403
|  |  |  | @ Cl=0.4, Cd= | 0.0051117
|  |  |  | @ Cl=0.6, Cd= | 0.0056572
alpha (deg) | Cl | Cd | Cm | Cl/Cd
-14 | -0.485 | 0.09458 | -0.006 | -5.125
-13.5 | -0.505 | 0.08913 | -0.007 | -5.663
-13 | -0.524 | 0.08508 | -0.007 | -6.156
-12.5 | -0.541 | 0.08016 | -0.007 | -6.748
-12 | -0.556 | 0.07601 | -0.007 | -7.317
-11.5 | -0.569 | 0.07092 | -0.007 | -8.026
-11 | -0.579 | 0.0664 | -0.008 | -8.716
-10.5 | -0.585 | 0.06185 | -0.008 | -9.454
-10 | -0.583 | 0.05751 | -0.008 | -10.141
-9.5 | -0.588 | 0.04559 | -0.011 | -12.903
-9 | -0.693 | 0.00818 | -0.016 | -84.758
-8.5 | -0.673 | 0.00789 | -0.016 | -85.242
-8 | -0.647 | 0.0076 | -0.017 | -85.172
-7.5 | -0.616 | 0.00725 | -0.017 | -85.014
-7 | -0.581 | 0.00697 | -0.017 | -83.372
-6.5 | -0.541 | 0.0068 | -0.018 | -79.598
-6 | -0.498 | 0.00668 | -0.018 | -74.535
-5.5 | -0.451 | 0.00651 | -0.018 | -69.23
-5 | -0.401 | 0.00637 | -0.019 | -62.943
-4.5 | -0.348 | 0.00623 | -0.019 | -55.835
-4 | -0.293 | 0.00613 | -0.019 | -47.771
-3.5 | -0.237 | 0.00602 | -0.02 | -39.412
-3 | -0.18 | 0.00594 | -0.02 | -30.375
-2.5 | -0.123 | 0.00583 | -0.021 | -21.053
-2 | -0.065 | 0.00581 | -0.021 | -11.142
-1.5 | -0.006 | 0.0058 | -0.021 | -1.08
-1 | 0.052 | 0.00576 | -0.022 | 9.102
-0.5 | 0.111 | 0.00549 | -0.022 | 20.246
0 | 0.17 | 0.0053 | -0.023 | 32.073
0.5 | 0.229 | 0.00521 | -0.023 | 43.923
1 | 0.287 | 0.00496 | -0.023 | 57.898
1.5 | 0.346 | 0.005 | -0.024 | 69.168
2 | 0.404 | 0.00512 | -0.024 | 79.014
2.5 | 0.463 | 0.00524 | -0.025 | 88.353
3 | 0.521 | 0.00538 | -0.025 | 96.679
3.5 | 0.578 | 0.00558 | -0.025 | 103.636
4 | 0.635 | 0.00578 | -0.026 | 109.758
4.5 | 0.69 | 0.00601 | -0.026 | 114.838
5 | 0.745 | 0.00624 | -0.027 | 119.501
5.5 | 0.798 | 0.00641 | -0.027 | 124.509
6 | 0.848 | 0.00663 | -0.027 | 127.99
6.5 | 0.895 | 0.00682 | -0.028 | 131.321
7 | 0.939 | 0.00706 | -0.028 | 133.006
7.5 | 0.979 | 0.00691 | -0.029 | 141.772
8 | 1.015 | 0.00713 | -0.029 | 142.435
8.5 | 1.046 | 0.00748 | -0.03 | 139.851
9 | 1.067 | 0.00776 | -0.03 | 137.591
9.5 | 1.079 | 0.00972 | -0.03 | 111.036
10 | 1.082 | 0.01034 | -0.031 | 104.66
10.5 | 1.076 | 0.01087 | -0.031 | 98.998
11 | 1.062 | 0.01155 | -0.031 | 92.005
11.5 | 1.039 | 0.01247 | -0.032 | 83.353
12 | 1.008 | 0.01392 | -0.032 | 72.438
12.5 | 0.974 | 0.01504 | -0.032 | 64.764
13 | 0.934 | 0.01686 | -0.032 | 55.402
13.5 | 0.889 | 0.01969 | -0.032 | 45.152
14 | 0.834 | 0.02581 | -0.032 | 32.316
14.5 | 0.787 | 0.03072 | -0.032 | 25.611
15 | 0.733 | 0.04008 | -0.031 | 18.286

## 146. Re 20M Mach 0.00 (2)
BIGFOIL.COM POLAR EXPORT
NACA63-310 a=0.0
NACA63-310 a=0.0 |  |  |  | Cl Max: | 1.8585 | at alpha= | 19 | deg
XFOIL ncrit=9 |  |  |  | L/D Max: | 145.906 | at alpha= | 9 | deg
Re: | 20000000 |  |  | Cd Min: | 0.04295 | at alpha= | 20 | deg
Mach: | 0 |  |  | Cl=0 at alpha= | -1.4774 | deg
|  |  |  | @ Cl=0.1, Cd= | 0.0047088
|  |  |  | @ Cl=0.4, Cd= | 0.0042225
|  |  |  | @ Cl=0.6, Cd= | 0.0051816
alpha (deg) | Cl | Cd | Cm | Cl/Cd
-20 | -1.6793 | 0.03665 | -0.0478 | -45.8199
-19.5 | -1.6949 | 0.0312 | -0.0474 | -54.3237
-19 | -1.7043 | 0.02739 | -0.0446 | -62.2234
-18.5 | -1.7098 | 0.02494 | -0.0392 | -68.5565
-18 | -1.7037 | 0.02313 | -0.0335 | -73.6576
-17.5 | -1.6758 | 0.02146 | -0.0309 | -78.0895
-17 | -1.642 | 0.01994 | -0.0288 | -82.347
-16.5 | -1.6038 | 0.01859 | -0.0273 | -86.2722
-16 | -1.5626 | 0.01734 | -0.0259 | -90.1153
-15.5 | -1.519 | 0.0162 | -0.0249 | -93.7654
-15 | -1.4759 | 0.01526 | -0.0234 | -96.7169
-14.5 | -1.4298 | 0.0144 | -0.0225 | -99.2917
-14 | -1.3817 | 0.01354 | -0.0218 | -102.0458
-13.5 | -1.3323 | 0.01276 | -0.0213 | -104.4122
-13 | -1.2832 | 0.01178 | -0.0207 | -108.9304
-12.5 | -1.2328 | 0.01094 | -0.0203 | -112.6874
-12 | -1.1812 | 0.01023 | -0.02 | -115.4643
-11.5 | -1.1283 | 0.00966 | -0.0198 | -116.8012
-11 | -1.0748 | 0.00915 | -0.0196 | -117.4645
-10.5 | -1.0213 | 0.00859 | -0.0195 | -118.8941
-10 | -0.9672 | 0.00808 | -0.0194 | -119.703
-9.5 | -0.9123 | 0.00771 | -0.0195 | -118.3268
-9 | -0.8569 | 0.00738 | -0.0195 | -116.1111
-8.5 | -0.8014 | 0.00703 | -0.0196 | -113.9972
-8 | -0.7457 | 0.00669 | -0.0197 | -111.4649
-7.5 | -0.6894 | 0.00645 | -0.0199 | -106.8837
-7 | -0.6329 | 0.00624 | -0.0202 | -101.4263
-6.5 | -0.5762 | 0.00603 | -0.0204 | -95.5556
-6 | -0.5193 | 0.00585 | -0.0206 | -88.7692
-5.5 | -0.4623 | 0.00567 | -0.0209 | -81.5344
-3.5 | -0.2331 | 0.00511 | -0.0222 | -45.6164
-3 | -0.1756 | 0.00499 | -0.0226 | -35.1904
-2.5 | -0.118 | 0.00491 | -0.023 | -24.0326
-2 | -0.0603 | 0.00484 | -0.0234 | -12.4587
-1.5 | -0.0026 | 0.00479 | -0.0238 | -0.5428
-1 | 0.055 | 0.00474 | -0.0242 | 11.6034
-0.5 | 0.1126 | 0.0047 | -0.0247 | 23.9574
0 | 0.1701 | 0.00462 | -0.0251 | 36.8182
0.5 | 0.2274 | 0.00454 | -0.0256 | 50.0881
1 | 0.2844 | 0.00441 | -0.0261 | 64.4898
1.5 | 0.3411 | 0.00421 | -0.0267 | 81.0214
2 | 0.398 | 0.00421 | -0.0272 | 94.5368
2.5 | 0.4541 | 0.00456 | -0.0277 | 99.5833
3 | 0.5109 | 0.00473 | -0.0281 | 108.0127
3.5 | 0.5674 | 0.00502 | -0.0285 | 113.0279
4 | 0.6239 | 0.0053 | -0.0288 | 117.717
4.5 | 0.6801 | 0.00559 | -0.0292 | 121.6637
5 | 0.7365 | 0.00582 | -0.0295 | 126.5464
5.5 | 0.7926 | 0.00605 | -0.0298 | 131.0083
6 | 0.8485 | 0.0063 | -0.0301 | 134.6825
6.5 | 0.9041 | 0.00656 | -0.0304 | 137.8201
7 | 0.9596 | 0.0068 | -0.0307 | 141.1176
7.5 | 1.0146 | 0.00711 | -0.0309 | 142.7004
8 | 1.0692 | 0.00739 | -0.0311 | 144.682
8.5 | 1.123 | 0.00775 | -0.0311 | 144.9032
9 | 1.176 | 0.00806 | -0.031 | 145.9057
9.5 | 1.227 | 0.00843 | -0.0305 | 145.5516
10 | 1.2797 | 0.0089 | -0.0305 | 143.7865
10.5 | 1.3316 | 0.00939 | -0.0304 | 141.8104
11 | 1.3823 | 0.00998 | -0.0301 | 138.507
11.5 | 1.4318 | 0.01065 | -0.0297 | 134.4413
12 | 1.4812 | 0.01125 | -0.0293 | 131.6622
12.5 | 1.5295 | 0.01189 | -0.0287 | 128.6375
13 | 1.5764 | 0.01257 | -0.028 | 125.4097
13.5 | 1.622 | 0.01329 | -0.0271 | 122.0467
14 | 1.6655 | 0.01408 | -0.026 | 118.2884
14.5 | 1.7067 | 0.01492 | -0.0246 | 114.3901
15 | 1.7446 | 0.01584 | -0.0227 | 110.1389
15.5 | 1.7778 | 0.01685 | -0.0202 | 105.5074
16 | 1.7894 | 0.01791 | -0.014 | 99.9107
16.5 | 1.803 | 0.01941 | -0.0094 | 92.8903
17 | 1.818 | 0.02128 | -0.006 | 85.4323
17.5 | 1.8325 | 0.02348 | -0.0033 | 78.0451
18 | 1.8436 | 0.02621 | -0.001 | 70.3396
18.5 | 1.8522 | 0.02943 | 0.0008 | 62.9358
19 | 1.8585 | 0.03314 | 0.0018 | 56.0803
19.5 | 1.8569 | 0.03797 | 0.0023 | 48.9044
20 | 1.8577 | 0.04295 | 0.002 | 43.2526

## 147. Re 20M Mach 0.10 (1)
BIGFOIL.COM POLAR EXPORT
NACA63-310 a=0.0
NACA63-310 a=0.0 |  |  |  | Cl Max: | 1.075 | at alpha= | 9.5 | deg
JavaFoil+Calcfoil stall+Eppler ext transition |  |  |  | L/D Max: | 141.969 | at alpha= | 7.5 | deg
Re: | 20000000 |  |  | Cd Min: | 0.00496 | at alpha= | 1 | deg
Mach: | 0.1 |  |  | Cl=0 at alpha= | -1.4491 | deg
|  |  |  | @ Cl=0.1, Cd= | 0.005541
|  |  |  | @ Cl=0.4, Cd= | 0.0051107
|  |  |  | @ Cl=0.6, Cd= | 0.0056567
alpha (deg) | Cl | Cd | Cm | Cl/Cd
-14 | -0.448 | 0.09528 | -0.006 | -4.704
-13.5 | -0.472 | 0.09057 | -0.007 | -5.207
-13 | -0.494 | 0.08491 | -0.007 | -5.817
-12.5 | -0.515 | 0.08077 | -0.007 | -6.374
-12 | -0.534 | 0.07557 | -0.007 | -7.065
-11.5 | -0.55 | 0.07187 | -0.007 | -7.651
-11 | -0.563 | 0.06726 | -0.008 | -8.366
-10.5 | -0.572 | 0.06264 | -0.008 | -9.131
-10 | -0.573 | 0.05859 | -0.008 | -9.775
-9.5 | -0.568 | 0.05412 | -0.009 | -10.5
-9 | -0.687 | 0.00822 | -0.016 | -83.57
-8.5 | -0.669 | 0.00794 | -0.016 | -84.259
-8 | -0.645 | 0.00766 | -0.017 | -84.104
-7.5 | -0.615 | 0.00727 | -0.017 | -84.633
-7 | -0.581 | 0.00702 | -0.017 | -82.704
-6.5 | -0.542 | 0.00685 | -0.018 | -79.121
-6 | -0.499 | 0.00668 | -0.018 | -74.671
-5.5 | -0.452 | 0.00651 | -0.018 | -69.443
-5 | -0.402 | 0.00637 | -0.019 | -63.121
-4.5 | -0.349 | 0.00625 | -0.019 | -55.867
-4 | -0.294 | 0.00614 | -0.02 | -47.939
-3.5 | -0.238 | 0.00598 | -0.02 | -39.822
-3 | -0.181 | 0.00595 | -0.02 | -30.471
-2.5 | -0.123 | 0.00586 | -0.021 | -21.051
-2 | -0.065 | 0.00582 | -0.021 | -11.172
-1.5 | -0.006 | 0.00581 | -0.022 | -1.084
-1 | 0.053 | 0.00578 | -0.022 | 9.114
-0.5 | 0.112 | 0.00548 | -0.022 | 20.399
0 | 0.171 | 0.00529 | -0.023 | 32.337
0.5 | 0.23 | 0.00525 | -0.023 | 43.835
1 | 0.289 | 0.00496 | -0.023 | 58.187
1.5 | 0.348 | 0.00503 | -0.024 | 69.132
2 | 0.406 | 0.00512 | -0.024 | 79.407
2.5 | 0.465 | 0.00525 | -0.025 | 88.625
3 | 0.523 | 0.0054 | -0.025 | 96.86
3.5 | 0.581 | 0.00558 | -0.026 | 104.149
4 | 0.638 | 0.00581 | -0.026 | 109.829
4.5 | 0.694 | 0.006 | -0.026 | 115.706
5 | 0.749 | 0.00624 | -0.027 | 120.049
5.5 | 0.802 | 0.00645 | -0.027 | 124.252
6 | 0.852 | 0.00667 | -0.028 | 127.745
6.5 | 0.899 | 0.00689 | -0.028 | 130.389
7 | 0.943 | 0.00712 | -0.028 | 132.403
7.5 | 0.982 | 0.00692 | -0.029 | 141.969
8 | 1.017 | 0.00721 | -0.029 | 140.965
8.5 | 1.047 | 0.0075 | -0.03 | 139.623
9 | 1.066 | 0.00787 | -0.03 | 135.456
9.5 | 1.075 | 0.00987 | -0.031 | 108.996
10 | 1.075 | 0.01047 | -0.031 | 102.664
10.5 | 1.066 | 0.01105 | -0.031 | 96.426
11 | 1.047 | 0.01175 | -0.032 | 89.096
11.5 | 1.019 | 0.01277 | -0.032 | 79.78
12 | 0.981 | 0.01451 | -0.032 | 67.631
12.5 | 0.942 | 0.01568 | -0.032 | 60.09
13 | 0.896 | 0.01792 | -0.032 | 49.991
13.5 | 0.844 | 0.02143 | -0.032 | 39.391
14 | 0.784 | 0.02866 | -0.031 | 27.36
14.5 | 0.724 | 0.03838 | -0.031 | 18.876

## 148. Re 20M Mach 0.10 (2)
BIGFOIL.COM POLAR EXPORT
NACA63-310 a=0.0
NACA63-310 a=0.0 |  |  |  | Cl Max: | 1.8366 | at alpha= | 18.5 | deg
XFOIL ncrit=9 |  |  |  | L/D Max: | 145.516 | at alpha= | 9 | deg
Re: | 20000000 |  |  | Cd Min: | 0.06812 | at alpha= | -20 | deg
Mach: | 0.1 |  |  | Cl=0 at alpha= | -1.4776 | deg
|  |  |  | @ Cl=0.1, Cd= | 0.0047015
|  |  |  | @ Cl=0.4, Cd= | 0.0042
|  |  |  | @ Cl=0.6, Cd= | 0.0051734
alpha (deg) | Cl | Cd | Cm | Cl/Cd
-20 | -1.4825 | 0.06812 | -0.0316 | -21.7631
-19.5 | -1.5741 | 0.047 | -0.047 | -33.4915
-19 | -1.6145 | 0.03721 | -0.0511 | -43.3889
-18.5 | -1.6324 | 0.03155 | -0.0507 | -51.7401
-18 | -1.6483 | 0.0275 | -0.047 | -59.9382
-17.5 | -1.6615 | 0.02511 | -0.0393 | -66.1689
-17 | -1.6406 | 0.0229 | -0.0358 | -71.6419
-16.5 | -1.6096 | 0.02101 | -0.0332 | -76.6111
-16 | -1.5727 | 0.01932 | -0.0311 | -81.4027
-15.5 | -1.5316 | 0.01783 | -0.0294 | -85.9002
-15 | -1.4894 | 0.01656 | -0.0275 | -89.9396
-14.5 | -1.4443 | 0.01549 | -0.026 | -93.2408
-14 | -1.3964 | 0.01442 | -0.0249 | -96.8377
-13.5 | -1.3466 | 0.01349 | -0.024 | -99.8221
-13 | -1.2957 | 0.01262 | -0.0233 | -102.6704
-12.5 | -1.2445 | 0.0117 | -0.0226 | -106.3675
-12 | -1.1927 | 0.0108 | -0.022 | -110.4352
-11.5 | -1.14 | 0.00999 | -0.0215 | -114.1141
-11 | -1.0858 | 0.00939 | -0.0211 | -115.6337
-10.5 | -1.031 | 0.00887 | -0.0209 | -116.2345
-10 | -0.9763 | 0.00827 | -0.0206 | -118.0532
-9.5 | -0.9208 | 0.00782 | -0.0205 | -117.7494
-9 | -0.8646 | 0.00747 | -0.0204 | -115.743
-8.5 | -0.8083 | 0.00713 | -0.0204 | -113.3661
-8 | -0.7519 | 0.00676 | -0.0204 | -111.2278
-7.5 | -0.695 | 0.0065 | -0.0205 | -106.9231
-7 | -0.6379 | 0.00627 | -0.0206 | -101.7384
-6.5 | -0.5806 | 0.00606 | -0.0208 | -95.8086
-6 | -0.5232 | 0.00587 | -0.021 | -89.1312
-5.5 | -0.4656 | 0.0057 | -0.0212 | -81.6842
-5 | -0.4082 | 0.00546 | -0.0215 | -74.7619
-4.5 | -0.3504 | 0.00533 | -0.0218 | -65.7411
-3.5 | -0.2346 | 0.00511 | -0.0224 | -45.91
-3 | -0.1767 | 0.005 | -0.0228 | -35.34
-2.5 | -0.1187 | 0.00491 | -0.0231 | -24.1752
-2 | -0.0606 | 0.00485 | -0.0235 | -12.4948
-1.5 | -0.0026 | 0.00479 | -0.0239 | -0.5428
-1 | 0.0554 | 0.00474 | -0.0244 | 11.6878
-0.5 | 0.1134 | 0.00469 | -0.0248 | 24.1791
0 | 0.1712 | 0.00461 | -0.0252 | 37.1367
0.5 | 0.2288 | 0.00454 | -0.0257 | 50.3965
1 | 0.2861 | 0.0044 | -0.0263 | 65.0227
1.5 | 0.3432 | 0.0042 | -0.0269 | 81.7143
2 | 0.4004 | 0.0042 | -0.0274 | 95.3333
2.5 | 0.4568 | 0.00456 | -0.0278 | 100.1754
3 | 0.514 | 0.00473 | -0.0282 | 108.6681
3.5 | 0.5709 | 0.00503 | -0.0286 | 113.499
4 | 0.6277 | 0.00531 | -0.029 | 118.2109
4.5 | 0.6843 | 0.00561 | -0.0293 | 121.9786
5 | 0.7411 | 0.00584 | -0.0296 | 126.9007
5.5 | 0.7977 | 0.00606 | -0.0299 | 131.6337
6 | 0.854 | 0.00632 | -0.0302 | 135.1266
6.5 | 0.9101 | 0.00659 | -0.0304 | 138.1032
7 | 0.9661 | 0.00683 | -0.0306 | 141.4495
7.5 | 1.0215 | 0.00715 | -0.0308 | 142.8671
8 | 1.0768 | 0.00744 | -0.0309 | 144.7312
8.5 | 1.131 | 0.00782 | -0.0308 | 144.6292
9 | 1.1845 | 0.00814 | -0.0306 | 145.516
9.5 | 1.236 | 0.00854 | -0.03 | 144.7307
10 | 1.2894 | 0.009 | -0.0299 | 143.2667
10.5 | 1.3414 | 0.00957 | -0.0296 | 140.1672
11 | 1.3922 | 0.01025 | -0.0291 | 135.8244
11.5 | 1.443 | 0.01084 | -0.0287 | 133.1181
12 | 1.4928 | 0.01147 | -0.0281 | 130.1482
12.5 | 1.5413 | 0.01216 | -0.0273 | 126.7516
13 | 1.5885 | 0.0129 | -0.0263 | 123.1395
13.5 | 1.6339 | 0.01368 | -0.0252 | 119.4371
14 | 1.677 | 0.01454 | -0.0237 | 115.337
14.5 | 1.7171 | 0.01546 | -0.0218 | 111.0673
15 | 1.7529 | 0.01649 | -0.0193 | 106.3008
15.5 | 1.7706 | 0.01758 | -0.0138 | 100.7167
16 | 1.7835 | 0.019 | -0.0085 | 93.8684
16.5 | 1.798 | 0.02086 | -0.0046 | 86.1937
17 | 1.8118 | 0.02315 | -0.0015 | 78.2635
17.5 | 1.8239 | 0.02587 | 0.001 | 70.5025
18 | 1.8319 | 0.02922 | 0.0029 | 62.6934
18.5 | 1.8366 | 0.03319 | 0.0042 | 55.3359
19 | 1.836 | 0.03803 | 0.0047 | 48.2777
19.5 | 1.8152 | 0.04559 | 0.0039 | 39.8157
20 | 1.8236 | 0.05046 | 0.0028 | 36.1395

## 149. Re 20M Mach 0.25 (1)
BIGFOIL.COM POLAR EXPORT
NACA63-310 a=0.0
NACA63-310 a=0.0 |  |  |  | Cl Max: | 1.051 | at alpha= | 9 | deg
JavaFoil+Calcfoil stall+Eppler ext transition |  |  |  | L/D Max: | 139.916 | at alpha= | 7 | deg
Re: | 20000000 |  |  | Cd Min: | 0.005 | at alpha= | 1 | deg
Mach: | 0.25 |  |  | Cl=0 at alpha= | -1.45 | deg
|  |  |  | @ Cl=0.1, Cd= | 0.0055913
|  |  |  | @ Cl=0.4, Cd= | 0.09469
|  |  |  | @ Cl=0.6, Cd= | 0.09469
alpha (deg) | Cl | Cd | Cm | Cl/Cd
-13 | -0.202 | 0.08986 | -0.007 | -2.246
-12.5 | -0.269 | 0.08419 | -0.007 | -3.192
-12 | -0.327 | 0.07872 | -0.007 | -4.154
-11.5 | -0.379 | 0.07409 | -0.007 | -5.115
-11 | -0.425 | 0.07008 | -0.007 | -6.059
-10.5 | -0.463 | 0.06598 | -0.008 | -7.019
-10 | -0.488 | 0.06237 | -0.008 | -7.827
-9.5 | -0.503 | 0.05853 | -0.008 | -8.586
-9 | -0.512 | 0.0527 | -0.009 | -9.708
-8.5 | -0.516 | 0.04607 | -0.01 | -11.206
-8 | -0.621 | 0.00784 | -0.017 | -79.237
-7.5 | -0.603 | 0.00761 | -0.018 | -79.263
-7 | -0.577 | 0.00733 | -0.018 | -78.72
-6.5 | -0.544 | 0.00703 | -0.018 | -77.372
-6 | -0.504 | 0.00684 | -0.019 | -73.754
-5.5 | -0.459 | 0.00665 | -0.019 | -69.047
-5 | -0.41 | 0.00648 | -0.019 | -63.328
-4.5 | -0.357 | 0.00632 | -0.02 | -56.438
-4 | -0.301 | 0.00615 | -0.02 | -49.001
-3.5 | -0.244 | 0.00608 | -0.021 | -40.137
-3 | -0.186 | 0.00597 | -0.021 | -31.112
-2.5 | -0.127 | 0.00588 | -0.021 | -21.549
-2 | -0.067 | 0.00586 | -0.022 | -11.405
-1.5 | -0.006 | 0.00581 | -0.022 | -1.112
-1 | 0.054 | 0.00581 | -0.023 | 9.323
-0.5 | 0.115 | 0.00552 | -0.023 | 20.808
0 | 0.176 | 0.00532 | -0.023 | 33.047
0.5 | 0.236 | 0.00528 | -0.024 | 44.771
1 | 0.297 | 0.005 | -0.024 | 59.37
1.5 | 0.357 | 0.00503 | -0.025 | 70.977
2 | 0.417 | 0.00516 | -0.025 | 80.841
2.5 | 0.478 | 0.00529 | -0.025 | 90.234
3 | 0.537 | 0.00545 | -0.026 | 98.51
3.5 | 0.597 | 0.00566 | -0.026 | 105.408
4 | 0.655 | 0.00571 | -0.027 | 114.678
4.5 | 0.712 | 0.00613 | -0.027 | 116.234
5 | 0.768 | 0.00639 | -0.027 | 120.243
5.5 | 0.822 | 0.00658 | -0.028 | 124.915
6 | 0.872 | 0.00686 | -0.028 | 127.032
6.5 | 0.918 | 0.00705 | -0.029 | 130.187
7 | 0.959 | 0.00686 | -0.029 | 139.916
7.5 | 0.995 | 0.00719 | -0.03 | 138.279
8 | 1.024 | 0.00757 | -0.03 | 135.304
8.5 | 1.045 | 0.00788 | -0.03 | 132.74
9 | 1.051 | 0.00995 | -0.031 | 105.677
9.5 | 1.041 | 0.01058 | -0.031 | 98.363
10 | 1.014 | 0.0114 | -0.032 | 88.97
10.5 | 0.971 | 0.0125 | -0.032 | 77.706
11 | 0.913 | 0.01389 | -0.032 | 65.722
11.5 | 0.841 | 0.01577 | -0.032 | 53.339
12 | 0.753 | 0.01984 | -0.032 | 37.958
12.5 | 0.579 | 0.07524 | -0.021 | 7.701
13 | 0.499 | 0.08314 | -0.02 | 6.007
13.5 | 0.418 | 0.086 | -0.021 | 4.863
14 | 0.328 | 0.09469 | -0.02 | 3.461

## 150. Re 20M Mach 0.25 (2)
BIGFOIL.COM POLAR EXPORT
NACA63-310 a=0.0
NACA63-310 a=0.0 |  |  |  | Cl Max: | 1.6824 | at alpha= | 14.5 | deg
XFOIL ncrit=9 |  |  |  | L/D Max: | 143.545 | at alpha= | 7.5 | deg
Re: | 20000000 |  |  | Cd Min: | 0.19587 | at alpha= | -17 | deg
Mach: | 0.25 |  |  | Cl=0 at alpha= | -1.48 | deg
|  |  |  | @ Cl=0.1, Cd= | 0.0047046
|  |  |  | @ Cl=0.4, Cd= | 0.0043305
|  |  |  | @ Cl=0.6, Cd= | 0.005147
alpha (deg) | Cl | Cd | Cm | Cl/Cd
-17 | -0.7357 | 0.19587 | 0.0523 | -3.7561
-16.5 | -0.7194 | 0.18824 | 0.0476 | -3.8217
-16 | -0.7045 | 0.18023 | 0.0428 | -3.9089
-15.5 | -0.6893 | 0.17221 | 0.038 | -4.0027
-15 | -0.7295 | 0.14691 | 0.0248 | -4.9656
-14.5 | -0.7135 | 0.14 | 0.0206 | -5.0964
-14 | -1.0307 | 0.05923 | -0.0382 | -17.4017
-13.5 | -1.0629 | 0.04822 | -0.0473 | -22.0427
-13 | -1.1205 | 0.03959 | -0.0489 | -28.3026
-12.5 | -1.2054 | 0.02935 | -0.0413 | -41.0698
-12 | -1.2384 | 0.01782 | -0.0364 | -69.4949
-11.5 | -1.1979 | 0.01414 | -0.0336 | -84.7171
-11 | -1.1451 | 0.01207 | -0.0314 | -94.8716
-10.5 | -1.0876 | 0.01078 | -0.0297 | -100.8905
-10 | -1.0293 | 0.00965 | -0.0282 | -106.6632
-9.5 | -0.9693 | 0.00887 | -0.027 | -109.2785
-9 | -0.909 | 0.00822 | -0.026 | -110.5839
-8.5 | -0.8487 | 0.00763 | -0.0251 | -111.232
-8 | -0.7878 | 0.00723 | -0.0245 | -108.9627
-7.5 | -0.7272 | 0.0068 | -0.0239 | -106.9412
-7 | -0.6664 | 0.0065 | -0.0235 | -102.5231
-6.5 | -0.6056 | 0.00624 | -0.0233 | -97.0513
-5.5 | -0.4842 | 0.00583 | -0.0231 | -83.0532
-5 | -0.4239 | 0.00557 | -0.023 | -76.1041
-4.5 | -0.3636 | 0.00538 | -0.0231 | -67.5836
-4 | -0.3032 | 0.00525 | -0.0232 | -57.7524
-3.5 | -0.2429 | 0.00514 | -0.0234 | -47.2568
-3 | -0.1827 | 0.00504 | -0.0237 | -36.25
-2.5 | -0.1225 | 0.00492 | -0.024 | -24.8984
-2 | -0.0624 | 0.00486 | -0.0243 | -12.8395
-1.5 | -0.0024 | 0.00479 | -0.0247 | -0.50104
-1 | 0.0576 | 0.00474 | -0.0251 | 12.1519
-0.5 | 0.1175 | 0.00469 | -0.0256 | 25.0533
0 | 0.1772 | 0.0046 | -0.026 | 38.5217
0.5 | 0.2367 | 0.00453 | -0.0265 | 52.2517
1 | 0.2958 | 0.00437 | -0.0271 | 67.6888
1.5 | 0.3547 | 0.00418 | -0.0277 | 84.8565
2.5 | 0.4721 | 0.00457 | -0.0286 | 103.3042
3 | 0.5313 | 0.00476 | -0.029 | 111.6176
3.5 | 0.5901 | 0.0051 | -0.0293 | 115.7059
4 | 0.6491 | 0.00538 | -0.0295 | 120.6506
4.5 | 0.7078 | 0.0057 | -0.0297 | 124.1754
5 | 0.7669 | 0.00595 | -0.0299 | 128.8908
5.5 | 0.826 | 0.00618 | -0.0301 | 133.657
6 | 0.8849 | 0.00646 | -0.0301 | 136.9814
6.5 | 0.9436 | 0.00676 | -0.0301 | 139.5858
7 | 1.0023 | 0.00705 | -0.0301 | 142.1702
7.5 | 1.0608 | 0.00739 | -0.0299 | 143.5453
8 | 1.1185 | 0.0078 | -0.0295 | 143.3974
8.5 | 1.176 | 0.0082 | -0.029 | 143.4146
9 | 1.2319 | 0.00864 | -0.0282 | 142.581
9.5 | 1.2871 | 0.00908 | -0.0271 | 141.7511
10 | 1.3427 | 0.00976 | -0.0261 | 137.5717
10.5 | 1.397 | 0.01054 | -0.0248 | 132.5427
11 | 1.451 | 0.01129 | -0.0234 | 128.5208
11.5 | 1.5037 | 0.01212 | -0.0218 | 124.0677
12 | 1.554 | 0.01308 | -0.0198 | 118.8073
12.5 | 1.6006 | 0.01421 | -0.0172 | 112.639
13 | 1.6428 | 0.01548 | -0.014 | 106.124
13.5 | 1.6768 | 0.01695 | -0.0097 | 98.9263
14 | 1.6784 | 0.01876 | -0.0011 | 89.467
14.5 | 1.6824 | 0.0215 | 0.0048 | 78.2512
15 | 1.6746 | 0.02579 | 0.0095 | 64.9321
15.5 | 1.6593 | 0.03149 | 0.0124 | 52.6929
16 | 1.6431 | 0.03815 | 0.0133 | 43.0695
16.5 | 1.6189 | 0.04651 | 0.0121 | 34.8076
17 | 1.5852 | 0.05728 | 0.0082 | 27.6746
17.5 | 1.5549 | 0.069 | 0.0026 | 22.5348
18 | 1.5197 | 0.08269 | -0.0052 | 18.3783
18.5 | 1.484 | 0.09759 | -0.0143 | 15.2065
19 | 1.4522 | 0.11273 | -0.024 | 12.8821
19.5 | 1.4144 | 0.12963 | -0.0352 | 10.9111

## 151. Re 20M Mach 0.50 (1)
BIGFOIL.COM POLAR EXPORT
NACA63-310 a=0.0
NACA63-310 a=0.0 |  |  |  | Cl Max: | 1.134 | at alpha= | 20 | deg
JavaFoil+Calcfoil stall+Eppler ext transition |  |  |  | L/D Max: | 132.451 | at alpha= | 5.5 | deg
Re: | 20000000 |  |  | Cd Min: | 0.00487 | at alpha= | 1 | deg
Mach: | 0.5 |  |  | Cl=0 at alpha= | -1.4478 | deg
|  |  |  | @ Cl=0.1, Cd= | 0.0057771
|  |  |  | @ Cl=0.4, Cd= | 0.0049849
|  |  |  | @ Cl=0.6, Cd= | 0.00556
alpha (deg) | Cl | Cd | Cm | Cl/Cd
-20 | -0.998 | 0.17172 | -0.007 | -5.812
-19.5 | -0.972 | 0.16322 | -0.007 | -5.955
-19 | -0.945 | 0.15723 | -0.007 | -6.01
-18.5 | -0.918 | 0.1511 | -0.007 | -6.076
-18 | -0.892 | 0.14496 | -0.007 | -6.152
-17.5 | -0.865 | 0.13758 | -0.007 | -6.29
-17 | -0.839 | 0.13204 | -0.008 | -6.352
-16.5 | -0.812 | 0.1272 | -0.008 | -6.382
-16 | -0.785 | 0.119 | -0.008 | -6.595
-15.5 | -0.759 | 0.11006 | -0.008 | -6.898
-15 | -0.735 | 0.09672 | -0.009 | -7.604
-14.5 | -0.717 | 0.08253 | -0.01 | -8.687
-14 | -0.679 | 0.09365 | -0.008 | -7.247
-13.5 | -0.653 | 0.08602 | -0.009 | -7.594
-13 | -0.631 | 0.07614 | -0.01 | -8.287
-12.5 | -0.621 | 0.05768 | -0.012 | -10.768
-12 | -0.678 | 0.01449 | -0.016 | -46.818
-11.5 | -0.662 | 0.01131 | -0.016 | -58.556
-11 | -0.515 | 0.07272 | -0.009 | -7.087
-10.5 | -0.49 | 0.06636 | -0.009 | -7.379
-10 | -0.466 | 0.05786 | -0.01 | -8.051
-9.5 | -0.531 | 0.01029 | -0.018 | -51.649
-9 | -0.505 | 0.00884 | -0.018 | -57.136
-8.5 | -0.472 | 0.00864 | -0.019 | -54.681
-8 | -0.354 | 0.05097 | -0.009 | -6.943
-7.5 | -0.327 | 0.04799 | -0.01 | -6.813
-7 | -0.301 | 0.04349 | -0.011 | -6.92
-6.5 | -0.339 | 0.00779 | -0.02 | -43.458
-6 | -0.247 | 0.03876 | -0.011 | -6.376
-5.5 | -0.428 | 0.00731 | -0.021 | -58.489
-5 | -0.423 | 0.00702 | -0.022 | -60.33
-4.5 | -0.381 | 0.00671 | -0.022 | -56.842
-4 | -0.328 | 0.00655 | -0.023 | -50.009
-3.5 | -0.269 | 0.00638 | -0.023 | -42.069
-3 | -0.206 | 0.00621 | -0.023 | -33.116
-2.5 | -0.141 | 0.00614 | -0.024 | -22.929
-2 | -0.074 | 0.00601 | -0.024 | -12.38
-1.5 | -0.007 | 0.00597 | -0.025 | -1.208
-1 | 0.06 | 0.00593 | -0.025 | 10.199
-0.5 | 0.128 | 0.00567 | -0.026 | 22.636
0 | 0.196 | 0.00513 | -0.026 | 38.231
0.5 | 0.264 | 0.00502 | -0.026 | 52.521
1 | 0.331 | 0.00487 | -0.027 | 68.064
1.5 | 0.399 | 0.00498 | -0.027 | 80.113
2 | 0.466 | 0.00531 | -0.028 | 87.841
2.5 | 0.533 | 0.0055 | -0.028 | 97.036
3 | 0.6 | 0.00556 | -0.029 | 107.879
3.5 | 0.665 | 0.0058 | -0.029 | 114.619
4 | 0.729 | 0.00631 | -0.03 | 115.512
4.5 | 0.791 | 0.00671 | -0.03 | 117.814
5 | 0.85 | 0.00699 | -0.031 | 121.566
5.5 | 0.902 | 0.00681 | -0.031 | 132.451
6 | 0.943 | 0.00718 | -0.032 | 131.243
6.5 | 0.964 | 0.00918 | -0.032 | 105.049
7 | 0.947 | 0.01001 | -0.033 | 94.637
7.5 | 0.756 | 0.01097 | -0.033 | 68.909
8 | 0.614 | 0.01286 | -0.033 | 47.703
8.5 | 0.65 | 0.01223 | -0.034 | 53.146
9 | 0.676 | 0.01387 | -0.034 | 48.708
9.5 | 0.587 | 0.06056 | -0.019 | 9.692
10 | 0.737 | 0.01478 | -0.035 | 49.852
10.5 | 0.759 | 0.01738 | -0.035 | 43.685
11 | 0.762 | 0.02604 | -0.033 | 29.251
11.5 | 0.818 | 0.01884 | -0.035 | 43.436
12 | 0.838 | 0.02274 | -0.035 | 36.838
12.5 | 0.838 | 0.03395 | -0.034 | 24.693
13 | 0.806 | 0.06621 | -0.029 | 12.169
13.5 | 0.825 | 0.07315 | -0.028 | 11.273
14 | 0.833 | 0.09017 | -0.026 | 9.243
14.5 | 0.86 | 0.09582 | -0.026 | 8.973
15 | 0.881 | 0.10609 | -0.025 | 8.307
15.5 | 0.9 | 0.12074 | -0.024 | 7.452
16 | 0.926 | 0.13299 | -0.024 | 6.963
16.5 | 0.954 | 0.13697 | -0.025 | 6.965
17 | 0.977 | 0.15119 | -0.025 | 6.463
17.5 | 1.004 | 0.1573 | -0.026 | 6.383
18 | 1.032 | 0.15886 | -0.027 | 6.494
18.5 | 1.058 | 0.16783 | -0.027 | 6.305
19 | 1.084 | 0.17594 | -0.028 | 6.16
19.5 | 1.108 | 0.18622 | -0.028 | 5.95
20 | 1.134 | 0.1964 | -0.029 | 5.772

## 152. Re 20M Mach 0.50 (2)
BIGFOIL.COM POLAR EXPORT
NACA63-310 a=0.0
NACA63-310 a=0.0 |  |  |  | Cl Max: | 1.26 | at alpha= | 8 | deg
XFOIL ncrit=9 |  |  |  | L/D Max: | 144.265 | at alpha= | 6.5 | deg
Re: | 20000000 |  |  | Cd Min: | 0.12048 | at alpha= | 13 | deg
Mach: | 0.5 |  |  | Cl=0 at alpha= | -1.4913 | deg
|  |  |  | @ Cl=0.1, Cd= | 0.004747
|  |  |  | @ Cl=0.4, Cd= | 0.0041226
|  |  |  | @ Cl=0.6, Cd= | 0.0049035
alpha (deg) | Cl | Cd | Cm | Cl/Cd
-10.5 | -0.5647 | 0.10433 | -0.001 | -5.4126
-10 | -0.571 | 0.09269 | -0.0084 | -6.1603
-9.5 | -0.5694 | 0.08335 | -0.0143 | -6.8314
-9 | -0.5729 | 0.07359 | -0.0209 | -7.785
-8.5 | -0.5832 | 0.06299 | -0.029 | -9.2586
-8 | -0.594 | 0.05313 | -0.0393 | -11.1801
-7.5 | -0.6206 | 0.04598 | -0.0399 | -13.4972
-7 | -0.6278 | 0.03699 | -0.0407 | -16.9722
-6.5 | -0.6215 | 0.02728 | -0.0399 | -22.7823
-6 | -0.605 | 0.01658 | -0.0377 | -36.4897
-5.5 | -0.5679 | 0.00828 | -0.0347 | -68.587
-5 | -0.4994 | 0.00647 | -0.032 | -77.187
-4.5 | -0.4264 | 0.00583 | -0.0304 | -73.1389
-4 | -0.3534 | 0.00552 | -0.0293 | -64.0217
-3.5 | -0.2814 | 0.00532 | -0.0286 | -52.8947
-3 | -0.2103 | 0.00517 | -0.0282 | -40.677
-2.5 | -0.1401 | 0.00504 | -0.0281 | -27.7976
-2 | -0.0705 | 0.00492 | -0.0281 | -14.3293
-1.5 | -0.0012 | 0.00485 | -0.0283 | -0.24742
-1 | 0.0677 | 0.00478 | -0.0286 | 14.1632
-0.5 | 0.1363 | 0.00471 | -0.029 | 28.9384
0 | 0.2044 | 0.00462 | -0.0295 | 44.2424
0.5 | 0.2723 | 0.00451 | -0.03 | 60.3769
1 | 0.3398 | 0.00432 | -0.0306 | 78.6574
1.5 | 0.4069 | 0.0041 | -0.0312 | 99.2439
2 | 0.4746 | 0.00415 | -0.0316 | 114.3614
2.5 | 0.5414 | 0.00462 | -0.0319 | 117.1861
3 | 0.6096 | 0.00495 | -0.032 | 123.1515
3.5 | 0.6775 | 0.00536 | -0.032 | 126.3993
4 | 0.7455 | 0.00582 | -0.0317 | 128.0928
4.5 | 0.8149 | 0.00615 | -0.0312 | 132.5041
5 | 0.8851 | 0.00645 | -0.0306 | 137.2248
5.5 | 0.9559 | 0.0068 | -0.0297 | 140.5735
6 | 1.0272 | 0.00718 | -0.0284 | 143.0641
6.5 | 1.0993 | 0.00762 | -0.0267 | 144.2651
7 | 1.1719 | 0.00814 | -0.0244 | 143.9681
7.5 | 1.2401 | 0.00929 | -0.0204 | 133.4876
8 | 1.26 | 0.01352 | -0.011 | 93.1953
8.5 | 1.2404 | 0.01838 | 0.0013 | 67.4864
9 | 1.2029 | 0.02388 | 0.0111 | 50.3727
9.5 | 1.1729 | 0.03082 | 0.015 | 38.0565
10 | 1.1359 | 0.03987 | 0.0146 | 28.4901
10.5 | 1.1015 | 0.05034 | 0.0105 | 21.8812
11 | 1.0669 | 0.06275 | 0.0031 | 17.0024
11.5 | 1.0389 | 0.07643 | -0.0063 | 13.5928
12 | 1.0164 | 0.09113 | -0.0167 | 11.1533
12.5 | 0.9971 | 0.10647 | -0.0268 | 9.3651
13 | 0.9845 | 0.12048 | -0.0352 | 8.1715