## index
index | Re | Mach | Datasource
1 | 50000 | 0 | JavaFoil+Calcfoil stall+Eppler ext transition
2 | 50000 | 0 | XFOIL ncrit=9
3 | 50000 | 0.1 | JavaFoil+Calcfoil stall+Eppler ext transition
4 | 50000 | 0.1 | XFOIL ncrit=9
5 | 50000 | 0.25 | JavaFoil+Calcfoil stall+Eppler ext transition
6 | 50000 | 0.25 | XFOIL ncrit=9
7 | 50000 | 0.5 | JavaFoil+Calcfoil stall+Eppler ext transition
8 | 50000 | 0.5 | XFOIL ncrit=9
9 | 100000 | 0 | JavaFoil+Calcfoil stall+Eppler ext transition
10 | 100000 | 0 | XFOIL ncrit=9
11 | 100000 | 0.1 | JavaFoil+Calcfoil stall+Eppler ext transition
12 | 100000 | 0.1 | XFOIL ncrit=9
13 | 100000 | 0.25 | JavaFoil+Calcfoil stall+Eppler ext transition
14 | 100000 | 0.25 | XFOIL ncrit=9
15 | 100000 | 0.5 | JavaFoil+Calcfoil stall+Eppler ext transition
16 | 100000 | 0.5 | XFOIL ncrit=9
17 | 250000 | 0 | JavaFoil+Calcfoil stall+Eppler ext transition
18 | 250000 | 0 | XFOIL ncrit=9
19 | 250000 | 0.1 | JavaFoil+Calcfoil stall+Eppler ext transition
20 | 250000 | 0.1 | XFOIL ncrit=9
21 | 250000 | 0.25 | JavaFoil+Calcfoil stall+Eppler ext transition
22 | 250000 | 0.25 | XFOIL ncrit=9
23 | 250000 | 0.5 | JavaFoil+Calcfoil stall+Eppler ext transition
24 | 250000 | 0.5 | XFOIL ncrit=9
25 | 500000 | 0 | JavaFoil+Calcfoil stall+Eppler ext transition
26 | 500000 | 0 | XFOIL ncrit=9
27 | 500000 | 0.1 | JavaFoil+Calcfoil stall+Eppler ext transition
28 | 500000 | 0.1 | XFOIL ncrit=9
29 | 500000 | 0.25 | JavaFoil+Calcfoil stall+Eppler ext transition
30 | 500000 | 0.25 | XFOIL ncrit=9
31 | 500000 | 0.5 | JavaFoil+Calcfoil stall+Eppler ext transition
32 | 500000 | 0.5 | XFOIL ncrit=9
33 | 750000 | 0 | JavaFoil+Calcfoil stall+Eppler ext transition
34 | 750000 | 0 | XFOIL ncrit=9
35 | 750000 | 0.1 | JavaFoil+Calcfoil stall+Eppler ext transition
36 | 750000 | 0.1 | XFOIL ncrit=9
37 | 750000 | 0.25 | JavaFoil+Calcfoil stall+Eppler ext transition
38 | 750000 | 0.25 | XFOIL ncrit=9
39 | 750000 | 0.5 | JavaFoil+Calcfoil stall+Eppler ext transition
40 | 750000 | 0.5 | XFOIL ncrit=9
41 | 1000000 | 0 | JavaFoil+Calcfoil stall+Eppler ext transition
42 | 1000000 | 0 | XFOIL ncrit=9
43 | 1000000 | 0.1 | JavaFoil+Calcfoil stall+Eppler ext transition
44 | 1000000 | 0.1 | XFOIL ncrit=9
45 | 1000000 | 0.25 | JavaFoil+Calcfoil stall+Eppler ext transition
46 | 1000000 | 0.25 | XFOIL ncrit=9
47 | 1000000 | 0.5 | JavaFoil+Calcfoil stall+Eppler ext transition
48 | 1000000 | 0.5 | XFOIL ncrit=9
49 | 2000000 | 0 | JavaFoil+Calcfoil stall+Eppler ext transition
50 | 2000000 | 0 | XFOIL ncrit=9
51 | 2000000 | 0.1 | JavaFoil+Calcfoil stall+Eppler ext transition
52 | 2000000 | 0.1 | XFOIL ncrit=9
53 | 2000000 | 0.25 | JavaFoil+Calcfoil stall+Eppler ext transition
54 | 2000000 | 0.25 | XFOIL ncrit=9
55 | 2000000 | 0.5 | JavaFoil+Calcfoil stall+Eppler ext transition
56 | 2000000 | 0.5 | XFOIL ncrit=9
57 | 3000000 | 0 | JavaFoil+Calcfoil stall+Eppler ext transition
58 | 3000000 | 0 | XFOIL ncrit=9
59 | 3000000 | 0.1 | JavaFoil+Calcfoil stall+Eppler ext transition
60 | 3000000 | 0.1 | XFOIL ncrit=9
61 | 3000000 | 0.25 | JavaFoil+Calcfoil stall+Eppler ext transition
62 | 3000000 | 0.25 | XFOIL ncrit=9
63 | 3000000 | 0.5 | JavaFoil+Calcfoil stall+Eppler ext transition
64 | 3000000 | 0.5 | XFOIL ncrit=9
65 | 4000000 | 0 | JavaFoil+Calcfoil stall+Eppler ext transition
66 | 4000000 | 0 | XFOIL ncrit=9
67 | 4000000 | 0.1 | JavaFoil+Calcfoil stall+Eppler ext transition
68 | 4000000 | 0.1 | XFOIL ncrit=9
69 | 4000000 | 0.25 | JavaFoil+Calcfoil stall+Eppler ext transition
70 | 4000000 | 0.25 | XFOIL ncrit=9
71 | 4000000 | 0.5 | JavaFoil+Calcfoil stall+Eppler ext transition
72 | 4000000 | 0.5 | XFOIL ncrit=9
73 | 5000000 | 0 | JavaFoil+Calcfoil stall+Eppler ext transition
74 | 5000000 | 0 | XFOIL ncrit=9
75 | 5000000 | 0.1 | JavaFoil+Calcfoil stall+Eppler ext transition
76 | 5000000 | 0.1 | XFOIL ncrit=9
77 | 5000000 | 0.25 | JavaFoil+Calcfoil stall+Eppler ext transition
78 | 5000000 | 0.25 | XFOIL ncrit=9
79 | 5000000 | 0.5 | JavaFoil+Calcfoil stall+Eppler ext transition
80 | 5000000 | 0.5 | XFOIL ncrit=9
81 | 6000000 | 0 | JavaFoil+Calcfoil stall+Eppler ext transition
82 | 6000000 | 0 | XFOIL ncrit=9
83 | 6000000 | 0.1 | JavaFoil+Calcfoil stall+Eppler ext transition
84 | 6000000 | 0.1 | XFOIL ncrit=9
85 | 6000000 | 0.25 | JavaFoil+Calcfoil stall+Eppler ext transition
86 | 6000000 | 0.25 | XFOIL ncrit=9
87 | 6000000 | 0.5 | JavaFoil+Calcfoil stall+Eppler ext transition
88 | 6000000 | 0.5 | XFOIL ncrit=9
89 | 7000000 | 0 | JavaFoil+Calcfoil stall+Eppler ext transition
90 | 7000000 | 0 | XFOIL ncrit=9
91 | 7000000 | 0.1 | JavaFoil+Calcfoil stall+Eppler ext transition
92 | 7000000 | 0.1 | XFOIL ncrit=9
93 | 7000000 | 0.25 | JavaFoil+Calcfoil stall+Eppler ext transition
94 | 7000000 | 0.25 | XFOIL ncrit=9
95 | 7000000 | 0.5 | JavaFoil+Calcfoil stall+Eppler ext transition
96 | 7000000 | 0.5 | XFOIL ncrit=9
97 | 8000000 | 0 | JavaFoil+Calcfoil stall+Eppler ext transition
98 | 8000000 | 0 | XFOIL ncrit=9
99 | 8000000 | 0.1 | JavaFoil+Calcfoil stall+Eppler ext transition
100 | 8000000 | 0.1 | XFOIL ncrit=9
101 | 8000000 | 0.25 | JavaFoil+Calcfoil stall+Eppler ext transition
102 | 8000000 | 0.25 | XFOIL ncrit=9
103 | 8000000 | 0.5 | JavaFoil+Calcfoil stall+Eppler ext transition
104 | 8000000 | 0.5 | XFOIL ncrit=9
105 | 10000000 | 0 | JavaFoil+Calcfoil stall+Eppler ext transition
106 | 10000000 | 0 | XFOIL ncrit=9
107 | 10000000 | 0.1 | JavaFoil+Calcfoil stall+Eppler ext transition
108 | 10000000 | 0.1 | XFOIL ncrit=9
109 | 10000000 | 0.25 | JavaFoil+Calcfoil stall+Eppler ext transition
110 | 10000000 | 0.25 | XFOIL ncrit=9
111 | 10000000 | 0.5 | JavaFoil+Calcfoil stall+Eppler ext transition
112 | 10000000 | 0.5 | XFOIL ncrit=9
113 | 12000000 | 0 | JavaFoil+Calcfoil stall+Eppler ext transition
114 | 12000000 | 0 | XFOIL ncrit=9
115 | 12000000 | 0.1 | JavaFoil+Calcfoil stall+Eppler ext transition
116 | 12000000 | 0.1 | XFOIL ncrit=9
117 | 12000000 | 0.25 | JavaFoil+Calcfoil stall+Eppler ext transition
118 | 12000000 | 0.25 | XFOIL ncrit=9
119 | 12000000 | 0.5 | JavaFoil+Calcfoil stall+Eppler ext transition
120 | 12000000 | 0.5 | XFOIL ncrit=9
121 | 14000000 | 0 | JavaFoil+Calcfoil stall+Eppler ext transition
122 | 14000000 | 0 | XFOIL ncrit=9
123 | 14000000 | 0.1 | JavaFoil+Calcfoil stall+Eppler ext transition
124 | 14000000 | 0.1 | XFOIL ncrit=9
125 | 14000000 | 0.25 | JavaFoil+Calcfoil stall+Eppler ext transition
126 | 14000000 | 0.25 | XFOIL ncrit=9
127 | 14000000 | 0.5 | JavaFoil+Calcfoil stall+Eppler ext transition
128 | 14000000 | 0.5 | XFOIL ncrit=9
129 | 16000000 | 0 | JavaFoil+Calcfoil stall+Eppler ext transition
130 | 16000000 | 0 | XFOIL ncrit=9
131 | 16000000 | 0.1 | JavaFoil+Calcfoil stall+Eppler ext transition
132 | 16000000 | 0.1 | XFOIL ncrit=9
133 | 16000000 | 0.25 | JavaFoil+Calcfoil stall+Eppler ext transition
134 | 16000000 | 0.25 | XFOIL ncrit=9
135 | 16000000 | 0.5 | JavaFoil+Calcfoil stall+Eppler ext transition
136 | 16000000 | 0.5 | XFOIL ncrit=9
137 | 18000000 | 0 | JavaFoil+Calcfoil stall+Eppler ext transition
138 | 18000000 | 0 | XFOIL ncrit=9
139 | 18000000 | 0.1 | JavaFoil+Calcfoil stall+Eppler ext transition
140 | 18000000 | 0.1 | XFOIL ncrit=9
141 | 18000000 | 0.25 | JavaFoil+Calcfoil stall+Eppler ext transition
142 | 18000000 | 0.25 | XFOIL ncrit=9
143 | 18000000 | 0.5 | JavaFoil+Calcfoil stall+Eppler ext transition
144 | 18000000 | 0.5 | XFOIL ncrit=9
145 | 20000000 | 0 | JavaFoil+Calcfoil stall+Eppler ext transition
146 | 20000000 | 0 | XFOIL ncrit=9
147 | 20000000 | 0.1 | JavaFoil+Calcfoil stall+Eppler ext transition
148 | 20000000 | 0.1 | XFOIL ncrit=9
149 | 20000000 | 0.25 | JavaFoil+Calcfoil stall+Eppler ext transition
150 | 20000000 | 0.25 | XFOIL ncrit=9
151 | 20000000 | 0.5 | JavaFoil+Calcfoil stall+Eppler ext transition
152 | 20000000 | 0.5 | XFOIL ncrit=9

## 1. Re 50k Mach 0.00 (1)
BIGFOIL.COM POLAR EXPORT
NACA65A410
NACA65A410 |  |  |  | Cl Max: | 0.93 | at alpha= | 8.5 | deg
JavaFoil+Calcfoil stall+Eppler ext transition |  |  |  | L/D Max: | 39.222 | at alpha= | 4 | deg
Re: | 50000 |  |  | Cd Min: | 0.016 | at alpha= | -0.5 | deg
Mach: | 0 |  |  | Cl=0 at alpha= | -3.2128 | deg
|  |  |  | @ Cl=0.1, Cd= | 0.03628
|  |  |  | @ Cl=0.4, Cd= | 0.016464
|  |  |  | @ Cl=0.6, Cd= | 0.017365
alpha (deg) | Cl | Cd | Cm | Cl/Cd
-16.5 | -0.338 | 0.4009 | -0.018 | -0.843
-16 | -0.356 | 0.35431 | -0.018 | -1.004
-15.5 | -0.374 | 0.33285 | -0.018 | -1.122
-15 | -0.392 | 0.3107 | -0.019 | -1.26
-14.5 | -0.409 | 0.29004 | -0.019 | -1.411
-14 | -0.426 | 0.25996 | -0.019 | -1.64
-13.5 | -0.442 | 0.23479 | -0.02 | -1.883
-13 | -0.457 | 0.20383 | -0.02 | -2.24
-12.5 | -0.469 | 0.18489 | -0.02 | -2.536
-12 | -0.474 | 0.16725 | -0.02 | -2.833
-11.5 | -0.475 | 0.15139 | -0.02 | -3.14
-11 | -0.474 | 0.13171 | -0.021 | -3.598
-10.5 | -0.469 | 0.12487 | -0.021 | -3.754
-10 | -0.46 | 0.11235 | -0.021 | -4.093
-9.5 | -0.447 | 0.10215 | -0.021 | -4.375
-9 | -0.43 | 0.09407 | -0.022 | -4.57
-8.5 | -0.409 | 0.08516 | -0.023 | -4.799
-8 | -0.383 | 0.07687 | -0.023 | -4.989
-7.5 | -0.354 | 0.07016 | -0.024 | -5.052
-7 | -0.322 | 0.06423 | -0.025 | -5.011
-6.5 | -0.286 | 0.05973 | -0.026 | -4.789
-6 | -0.247 | 0.05531 | -0.026 | -4.473
-5.5 | -0.206 | 0.05089 | -0.027 | -4.055
-5 | -0.163 | 0.04747 | -0.028 | -3.442
-4.5 | -0.119 | 0.04466 | -0.028 | -2.661
-4 | -0.073 | 0.04246 | -0.029 | -1.721
-3.5 | -0.027 | 0.04064 | -0.03 | -0.655
-3 | 0.02 | 0.03881 | -0.033 | 0.524
-2.5 | 0.068 | 0.03714 | -0.038 | 1.829
-2 | 0.116 | 0.03585 | -0.04 | 3.232
-1.5 | 0.202 | 0.01661 | -0.076 | 12.19
-1 | 0.262 | 0.0166 | -0.077 | 15.773
-0.5 | 0.321 | 0.016 | -0.078 | 20.058
0 | 0.373 | 0.01638 | -0.078 | 22.75
0.5 | 0.431 | 0.01656 | -0.079 | 25.992
1 | 0.488 | 0.01679 | -0.08 | 29.065
1.5 | 0.545 | 0.01708 | -0.08 | 31.887
2 | 0.601 | 0.01737 | -0.081 | 34.606
2.5 | 0.657 | 0.01775 | -0.081 | 36.998
3 | 0.723 | 0.0199 | -0.083 | 36.318
3.5 | 0.778 | 0.02051 | -0.084 | 37.914
4 | 0.83 | 0.02117 | -0.084 | 39.222
4.5 | 0.72 | 0.04018 | -0.044 | 17.912
5 | 0.757 | 0.04297 | -0.04 | 17.616
5.5 | 0.792 | 0.04598 | -0.035 | 17.226
6 | 0.825 | 0.0491 | -0.033 | 16.81
6.5 | 0.855 | 0.05369 | -0.032 | 15.931
7 | 0.882 | 0.05829 | -0.03 | 15.124
7.5 | 0.904 | 0.06491 | -0.029 | 13.92
8 | 0.921 | 0.06969 | -0.029 | 13.218
8.5 | 0.93 | 0.07793 | -0.028 | 11.938
9 | 0.929 | 0.08691 | -0.028 | 10.694
9.5 | 0.922 | 0.097 | -0.027 | 9.5
10 | 0.907 | 0.10473 | -0.027 | 8.664
10.5 | 0.887 | 0.11599 | -0.027 | 7.649
11 | 0.862 | 0.12725 | -0.027 | 6.774
11.5 | 0.833 | 0.14112 | -0.026 | 5.899
12 | 0.8 | 0.15752 | -0.027 | 5.078
12.5 | 0.765 | 0.16867 | -0.027 | 4.533
13 | 0.728 | 0.19445 | -0.027 | 3.743
13.5 | 0.69 | 0.21066 | -0.027 | 3.278

## 2. Re 50k Mach 0.00 (2)
BIGFOIL.COM POLAR EXPORT
NACA65A410
NACA65A410 |  |  |  | Cl Max: | 1.0772 | at alpha= | 9.5 | deg
XFOIL ncrit=9 |  |  |  | L/D Max: | 29.6691 | at alpha= | 6.5 | deg
Re: | 50000 |  |  | Cd Min: | 0.23761 | at alpha= | -20 | deg
Mach: | 0 |  |  | Cl=0 at alpha= | 0.77461 | deg
|  |  |  | @ Cl=0.1, Cd= | 0.028535
|  |  |  | @ Cl=0.4, Cd= | 0.042289
|  |  |  | @ Cl=0.6, Cd= | 0.044371
alpha (deg) | Cl | Cd | Cm | Cl/Cd
-20 | -0.6029 | 0.23761 | 0.0043 | -2.5374
-19.5 | -0.5919 | 0.23501 | -0.0004 | -2.5186
-19 | -0.5888 | 0.23674 | -0.0056 | -2.4871
-18.5 | -0.5598 | 0.22009 | -0.006 | -2.5435
-18 | -0.5437 | 0.21354 | -0.0086 | -2.5461
-17.5 | -0.5339 | 0.2099 | -0.0125 | -2.5436
-17 | -0.5376 | 0.21178 | -0.0176 | -2.5385
-16.5 | -0.5034 | 0.19557 | -0.0171 | -2.574
-16 | -0.4952 | 0.19137 | -0.0204 | -2.5877
-15.5 | -0.5054 | 0.19289 | -0.0253 | -2.6201
-15 | -0.468 | 0.17742 | -0.0243 | -2.6378
-14.5 | -0.4716 | 0.17545 | -0.0281 | -2.6879
-14 | -0.4488 | 0.16524 | -0.0284 | -2.716
-13.5 | -0.4533 | 0.16242 | -0.0315 | -2.7909
-13 | -0.4332 | 0.15334 | -0.0315 | -2.8251
-12.5 | -0.4275 | 0.14719 | -0.0328 | -2.9044
-12 | -0.4387 | 0.14439 | -0.0355 | -3.0383
-11.5 | -0.4246 | 0.13646 | -0.0352 | -3.1115
-11 | -0.4165 | 0.1297 | -0.035 | -3.2113
-10.5 | -0.4125 | 0.1237 | -0.0349 | -3.3347
-10 | -0.4183 | 0.11876 | -0.0348 | -3.5222
-9.5 | -0.4067 | 0.11185 | -0.0327 | -3.6361
-9 | -0.4257 | 0.10849 | -0.031 | -3.9239
-8.5 | -0.428 | 0.10342 | -0.0272 | -4.1385
-8 | -0.4174 | 0.09717 | -0.0225 | -4.2956
-7.5 | -0.4264 | 0.09325 | -0.0167 | -4.5727
-7 | -0.4353 | 0.0893 | -0.0095 | -4.8746
-6.5 | -0.432 | 0.08501 | -0.0017 | -5.0818
-4.5 | -0.4867 | 0.04929 | -0.0305 | -9.8742
-4 | -0.4379 | 0.04162 | -0.031 | -10.5214
-3.5 | -0.3919 | 0.0365 | -0.0292 | -10.737
-3 | -0.3467 | 0.03266 | -0.0271 | -10.6154
-2.5 | -0.3016 | 0.0298 | -0.0248 | -10.1208
-2 | -0.254 | 0.02765 | -0.0226 | -9.1863
-1.5 | -0.2082 | 0.02593 | -0.0208 | -8.0293
-1 | -0.1372 | 0.02243 | -0.0212 | -6.1168
-0.5 | -0.0987 | 0.02308 | -0.0199 | -4.2764
0 | -0.0599 | 0.02388 | -0.0188 | -2.5084
0.5 | -0.0212 | 0.0248 | -0.0179 | -0.85484
1 | 0.0174 | 0.02584 | -0.0171 | 0.67337
1.5 | 0.0557 | 0.027 | -0.0164 | 2.063
2 | 0.0936 | 0.02829 | -0.0158 | 3.3086
2.5 | 0.1309 | 0.02972 | -0.0153 | 4.4044
3 | 0.1675 | 0.03129 | -0.0149 | 5.3531
3.5 | 0.2032 | 0.03304 | -0.0146 | 6.1501
4 | 0.2379 | 0.03497 | -0.0145 | 6.803
4.5 | 0.3049 | 0.03836 | -0.0211 | 7.9484
5 | 0.4051 | 0.0425 | -0.0329 | 9.5318
5.5 | 0.4851 | 0.04542 | -0.0398 | 10.6803
6 | 0.5618 | 0.04754 | -0.0447 | 11.8174
6.5 | 0.807 | 0.0272 | -0.034 | 29.6691
7 | 0.8494 | 0.03209 | -0.0313 | 26.4693
7.5 | 0.9886 | 0.03991 | -0.0423 | 24.7707
8 | 1.0344 | 0.04595 | -0.0396 | 22.5114
8.5 | 1.0628 | 0.05365 | -0.0347 | 19.8099
9 | 1.0717 | 0.06154 | -0.0289 | 17.4147
9.5 | 1.0772 | 0.07064 | -0.0242 | 15.2492
10 | 1.061 | 0.08068 | -0.0187 | 13.1507
10.5 | 1.0027 | 0.08881 | -0.0122 | 11.2904
11 | 0.8852 | 0.10216 | -0.0172 | 8.6648
12 | 0.7646 | 0.14523 | -0.0534 | 5.2648
12.5 | 0.7877 | 0.15435 | -0.0533 | 5.1033
13 | 0.7797 | 0.16087 | -0.0553 | 4.8468
14 | 0.7974 | 0.17586 | -0.058 | 4.5343
14.5 | 0.813 | 0.18363 | -0.0592 | 4.4274

## 3. Re 50k Mach 0.10 (1)
BIGFOIL.COM POLAR EXPORT
NACA65A410
NACA65A410 |  |  |  | Cl Max: | 0.927 | at alpha= | 8.5 | deg
JavaFoil+Calcfoil stall+Eppler ext transition |  |  |  | L/D Max: | 39.245 | at alpha= | 4 | deg
Re: | 50000 |  |  | Cd Min: | 0.01603 | at alpha= | -0.5 | deg
Mach: | 0.1 |  |  | Cl=0 at alpha= | -3.2128 | deg
|  |  |  | @ Cl=0.1, Cd= | 0.036313
|  |  |  | @ Cl=0.4, Cd= | 0.016492
|  |  |  | @ Cl=0.6, Cd= | 0.017397
alpha (deg) | Cl | Cd | Cm | Cl/Cd
-16 | -0.314 | 0.40072 | -0.019 | -0.785
-15.5 | -0.334 | 0.37461 | -0.018 | -0.893
-15 | -0.355 | 0.33496 | -0.019 | -1.06
-14.5 | -0.375 | 0.30832 | -0.019 | -1.217
-14 | -0.395 | 0.27316 | -0.019 | -1.447
-13.5 | -0.414 | 0.24427 | -0.02 | -1.697
-13 | -0.432 | 0.21126 | -0.02 | -2.045
-12.5 | -0.448 | 0.18881 | -0.02 | -2.372
-12 | -0.456 | 0.17064 | -0.02 | -2.671
-11.5 | -0.46 | 0.15945 | -0.02 | -2.887
-11 | -0.462 | 0.14059 | -0.021 | -3.283
-10.5 | -0.459 | 0.12829 | -0.021 | -3.577
-10 | -0.452 | 0.11486 | -0.021 | -3.938
-9.5 | -0.441 | 0.10512 | -0.021 | -4.2
-9 | -0.426 | 0.09592 | -0.022 | -4.443
-8.5 | -0.406 | 0.0866 | -0.023 | -4.692
-8 | -0.382 | 0.07795 | -0.023 | -4.904
-7.5 | -0.354 | 0.07181 | -0.024 | -4.931
-7 | -0.322 | 0.06537 | -0.025 | -4.927
-6.5 | -0.287 | 0.05978 | -0.026 | -4.794
-6 | -0.248 | 0.05584 | -0.026 | -4.443
-5.5 | -0.207 | 0.05122 | -0.027 | -4.043
-5 | -0.164 | 0.04775 | -0.028 | -3.436
-4.5 | -0.119 | 0.04484 | -0.028 | -2.662
-4 | -0.073 | 0.04258 | -0.029 | -1.723
-3.5 | -0.027 | 0.04061 | -0.03 | -0.658
-3 | 0.02 | 0.03888 | -0.033 | 0.526
-2.5 | 0.068 | 0.0372 | -0.038 | 1.834
-2 | 0.116 | 0.03587 | -0.04 | 3.247
-1.5 | 0.203 | 0.01663 | -0.077 | 12.234
-1 | 0.263 | 0.01663 | -0.077 | 15.83
-0.5 | 0.323 | 0.01603 | -0.078 | 20.125
0 | 0.375 | 0.01641 | -0.079 | 22.824
0.5 | 0.433 | 0.0166 | -0.079 | 26.066
1 | 0.491 | 0.01684 | -0.08 | 29.13
1.5 | 0.547 | 0.01709 | -0.081 | 32.023
2 | 0.604 | 0.01742 | -0.081 | 34.68
2.5 | 0.66 | 0.01781 | -0.082 | 37.043
3 | 0.726 | 0.01998 | -0.084 | 36.349
3.5 | 0.781 | 0.02058 | -0.084 | 37.948
4 | 0.834 | 0.02125 | -0.085 | 39.245
4.5 | 0.723 | 0.04032 | -0.044 | 17.93
5 | 0.76 | 0.04315 | -0.04 | 17.614
5.5 | 0.795 | 0.04607 | -0.036 | 17.259
6 | 0.828 | 0.04954 | -0.033 | 16.717
6.5 | 0.858 | 0.0535 | -0.031 | 16.027
7 | 0.883 | 0.05851 | -0.03 | 15.092
7.5 | 0.904 | 0.06492 | -0.028 | 13.923
8 | 0.92 | 0.07132 | -0.03 | 12.903
8.5 | 0.927 | 0.07851 | -0.028 | 11.812
9 | 0.924 | 0.08704 | -0.028 | 10.611
9.5 | 0.913 | 0.09549 | -0.027 | 9.556
10 | 0.894 | 0.10588 | -0.027 | 8.448
10.5 | 0.87 | 0.11841 | -0.027 | 7.347
11 | 0.84 | 0.13357 | -0.027 | 6.29
11.5 | 0.806 | 0.14972 | -0.026 | 5.382
12 | 0.768 | 0.16656 | -0.027 | 4.612
12.5 | 0.728 | 0.17982 | -0.027 | 4.049
13 | 0.687 | 0.21029 | -0.027 | 3.266
13.5 | 0.645 | 0.23158 | -0.027 | 2.785

## 4. Re 50k Mach 0.10 (2)
BIGFOIL.COM POLAR EXPORT
NACA65A410
NACA65A410 |  |  |  | Cl Max: | 1.0708 | at alpha= | 9.5 | deg
XFOIL ncrit=9 |  |  |  | L/D Max: | 29.2132 | at alpha= | 6.5 | deg
Re: | 50000 |  |  | Cd Min: | 0.23846 | at alpha= | -19 | deg
Mach: | 0.1 |  |  | Cl=0 at alpha= | 0.78663 | deg
|  |  |  | @ Cl=0.1, Cd= | 0.028642
|  |  |  | @ Cl=0.4, Cd= | 0.042353
|  |  |  | @ Cl=0.6, Cd= | 0.045733
alpha (deg) | Cl | Cd | Cm | Cl/Cd
-20 | -0.6046 | 0.23838 | 0.0043 | -2.5363
-19.5 | -0.5942 | 0.2364 | -0.0005 | -2.5135
-19 | -0.5917 | 0.23846 | -0.0057 | -2.4813
-18.5 | -0.5603 | 0.22042 | -0.0059 | -2.542
-18 | -0.5446 | 0.21409 | -0.0086 | -2.5438
-17.5 | -0.5358 | 0.21106 | -0.0128 | -2.5386
-17 | -0.5404 | 0.21334 | -0.0179 | -2.533
-16.5 | -0.5038 | 0.19602 | -0.0171 | -2.5701
-16 | -0.497 | 0.19242 | -0.0208 | -2.5829
-15.5 | -0.4865 | 0.18591 | -0.0234 | -2.6169
-15 | -0.4681 | 0.17789 | -0.0244 | -2.6314
-14.5 | -0.4741 | 0.17666 | -0.0285 | -2.6837
-14 | -0.4479 | 0.16557 | -0.0284 | -2.7052
-13.5 | -0.4557 | 0.16352 | -0.0319 | -2.7868
-13 | -0.4339 | 0.154 | -0.0317 | -2.8175
-12.5 | -0.4252 | 0.14738 | -0.0327 | -2.8851
-12 | -0.4415 | 0.14544 | -0.036 | -3.0356
-11.5 | -0.4273 | 0.13744 | -0.0356 | -3.109
-11 | -0.4189 | 0.13059 | -0.0354 | -3.2077
-10.5 | -0.4148 | 0.12454 | -0.0353 | -3.3307
-10 | -0.4216 | 0.1197 | -0.0352 | -3.5221
-9.5 | -0.4044 | 0.11224 | -0.0326 | -3.603
-9 | -0.407 | 0.10707 | -0.0303 | -3.8013
-8.5 | -0.4314 | 0.10427 | -0.0273 | -4.1373
-8 | -0.4115 | 0.09731 | -0.0225 | -4.2288
-7.5 | -0.4301 | 0.09404 | -0.0166 | -4.5736
-7 | -0.439 | 0.09007 | -0.0094 | -4.874
-6.5 | -0.4101 | 0.084 | -0.0028 | -4.8821
-6 | -0.3857 | 0.079 | 0.0047 | -4.8823
-4.5 | -0.4997 | 0.05148 | -0.0265 | -9.7067
-4 | -0.441 | 0.04211 | -0.0311 | -10.4726
-3.5 | -0.3951 | 0.03689 | -0.0294 | -10.7102
-3 | -0.3498 | 0.03294 | -0.0273 | -10.6193
-2.5 | -0.3045 | 0.03004 | -0.025 | -10.1365
-2 | -0.2564 | 0.02783 | -0.0228 | -9.2131
-1.5 | -0.2104 | 0.02611 | -0.0209 | -8.0582
-1 | -0.1391 | 0.0225 | -0.0213 | -6.1822
-0.5 | -0.1002 | 0.02315 | -0.02 | -4.3283
0 | -0.0612 | 0.02395 | -0.0189 | -2.5553
0.5 | -0.0223 | 0.02487 | -0.018 | -0.89666
1 | 0.0166 | 0.02592 | -0.0171 | 0.64043
1.5 | 0.0551 | 0.02709 | -0.0164 | 2.034
2 | 0.0932 | 0.02838 | -0.0158 | 3.284
2.5 | 0.1306 | 0.02982 | -0.0153 | 4.3796
3 | 0.1674 | 0.0314 | -0.0149 | 5.3312
3.5 | 0.2033 | 0.03316 | -0.0147 | 6.1309
4 | 0.2382 | 0.03511 | -0.0145 | 6.7844
4.5 | 0.3134 | 0.03878 | -0.0227 | 8.0815
5 | 0.4089 | 0.04272 | -0.0335 | 9.5716
5.5 | 0.4841 | 0.04549 | -0.0395 | 10.6419
6 | 0.5768 | 0.04778 | -0.0464 | 12.072
6.5 | 0.8057 | 0.02758 | -0.0332 | 29.2132
7 | 0.8592 | 0.0326 | -0.0319 | 26.3558
7.5 | 0.9959 | 0.0408 | -0.0425 | 24.4093
8 | 1.0366 | 0.04654 | -0.0389 | 22.2733
8.5 | 1.0625 | 0.05426 | -0.0338 | 19.5816
9 | 1.0696 | 0.06218 | -0.0279 | 17.2017
9.5 | 1.0708 | 0.071 | -0.0228 | 15.0817
10 | 1.0206 | 0.07826 | -0.0144 | 13.0411
10.5 | 0.9543 | 0.08726 | -0.0102 | 10.9363
11 | 0.8962 | 0.10201 | -0.0157 | 8.7854
12 | 0.7652 | 0.14585 | -0.0536 | 5.2465
13 | 0.7814 | 0.1616 | -0.0556 | 4.8354
13.5 | 0.7913 | 0.16919 | -0.0568 | 4.677
14 | 0.7997 | 0.1767 | -0.0584 | 4.5257
14.5 | 0.8107 | 0.18385 | -0.06 | 4.4096

## 5. Re 50k Mach 0.25 (1)
BIGFOIL.COM POLAR EXPORT
NACA65A410
NACA65A410 |  |  |  | Cl Max: | 0.906 | at alpha= | 8 | deg
JavaFoil+Calcfoil stall+Eppler ext transition |  |  |  | L/D Max: | 39.326 | at alpha= | 4 | deg
Re: | 50000 |  |  | Cd Min: | 0.01621 | at alpha= | -0.5 | deg
Mach: | 0.25 |  |  | Cl=0 at alpha= | -3.2188 | deg
|  |  |  | @ Cl=0.1, Cd= | 0.036666
|  |  |  | @ Cl=0.4, Cd= | 0.3698
|  |  |  | @ Cl=0.6, Cd= | 0.3698
alpha (deg) | Cl | Cd | Cm | Cl/Cd
-14.5 | -0.064 | 0.33485 | -0.023 | -0.192
-14 | -0.061 | 0.28755 | -0.023 | -0.214
-13.5 | -0.123 | 0.76375 | -0.02 | -0.161
-13 | -0.196 | 0.48628 | -0.021 | -0.403
-12.5 | -0.251 | 0.35924 | -0.022 | -0.699
-12 | -0.291 | 0.31444 | -0.021 | -0.924
-11.5 | -0.324 | 0.25461 | -0.021 | -1.272
-11 | -0.351 | 0.20596 | -0.021 | -1.705
-10.5 | -0.372 | 0.17437 | -0.021 | -2.134
-10 | -0.386 | 0.14693 | -0.021 | -2.63
-9.5 | -0.393 | 0.12801 | -0.022 | -3.072
-9 | -0.393 | 0.10974 | -0.022 | -3.579
-8.5 | -0.385 | 0.09756 | -0.022 | -3.945
-8 | -0.37 | 0.08548 | -0.023 | -4.327
-7.5 | -0.348 | 0.07695 | -0.024 | -4.527
-7 | -0.321 | 0.06772 | -0.025 | -4.738
-6.5 | -0.288 | 0.06328 | -0.026 | -4.555
-6 | -0.251 | 0.05685 | -0.027 | -4.42
-5.5 | -0.211 | 0.05274 | -0.027 | -3.998
-5 | -0.168 | 0.04836 | -0.028 | -3.465
-4.5 | -0.122 | 0.04535 | -0.029 | -2.696
-4 | -0.075 | 0.04315 | -0.03 | -1.743
-3.5 | -0.027 | 0.04102 | -0.031 | -0.668
-3 | 0.021 | 0.03921 | -0.033 | 0.535
-2.5 | 0.07 | 0.03747 | -0.039 | 1.87
-2 | 0.12 | 0.03613 | -0.041 | 3.31
-1.5 | 0.209 | 0.01676 | -0.079 | 12.474
-1 | 0.27 | 0.01681 | -0.079 | 16.096
-0.5 | 0.331 | 0.01621 | -0.08 | 20.451
0 | 0.385 | 0.01659 | -0.081 | 23.178
0.5 | 0.444 | 0.0168 | -0.082 | 26.44
1 | 0.504 | 0.01707 | -0.082 | 29.5
1.5 | 0.562 | 0.01735 | -0.083 | 32.383
2 | 0.62 | 0.01771 | -0.083 | 34.996
2.5 | 0.676 | 0.01815 | -0.084 | 37.239
3 | 0.745 | 0.02035 | -0.086 | 36.595
3.5 | 0.801 | 0.02103 | -0.086 | 38.096
4 | 0.855 | 0.02174 | -0.087 | 39.326
4.5 | 0.74 | 0.04085 | -0.044 | 18.127
5 | 0.777 | 0.04393 | -0.04 | 17.69
5.5 | 0.811 | 0.04723 | -0.036 | 17.182
6 | 0.842 | 0.0507 | -0.033 | 16.608
6.5 | 0.868 | 0.05561 | -0.031 | 15.602
7 | 0.888 | 0.06125 | -0.03 | 14.489
7.5 | 0.9 | 0.06913 | -0.029 | 13.023
8 | 0.906 | 0.07657 | -0.03 | 11.827
8.5 | 0.897 | 0.08704 | -0.028 | 10.306
9 | 0.871 | 0.09934 | -0.028 | 8.765
9.5 | 0.832 | 0.11774 | -0.027 | 7.064
10 | 0.78 | 0.13847 | -0.027 | 5.635
10.5 | 0.718 | 0.15713 | -0.027 | 4.567
11 | 0.645 | 0.17702 | -0.027 | 3.645
11.5 | 0.565 | 0.22415 | -0.025 | 2.521
12 | 0.479 | 0.24026 | -0.027 | 1.992
12.5 | 0.386 | 0.2802 | -0.028 | 1.378
13 | 0.284 | 0.3698 | -0.028 | 0.769

## 6. Re 50k Mach 0.25 (2)
BIGFOIL.COM POLAR EXPORT
NACA65A410
NACA65A410 |  |  |  | Cl Max: | 1.0553 | at alpha= | 8.5 | deg
XFOIL ncrit=9 |  |  |  | L/D Max: | 27.3333 | at alpha= | 6.5 | deg
Re: | 50000 |  |  | Cd Min: | 0.24523 | at alpha= | -19.5 | deg
Mach: | 0.25 |  |  | Cl=0 at alpha= | 0.8525 | deg
|  |  |  | @ Cl=0.1, Cd= | 0.029251
|  |  |  | @ Cl=0.4, Cd= | 0.042705
|  |  |  | @ Cl=0.6, Cd= | 0.047421
alpha (deg) | Cl | Cd | Cm | Cl/Cd
-20 | -0.6154 | 0.24383 | 0.0041 | -2.5239
-19.5 | -0.609 | 0.24523 | -0.0014 | -2.4834
-19 | -0.5839 | 0.23065 | -0.0029 | -2.5315
-18.5 | -0.5655 | 0.22304 | -0.0054 | -2.5354
-18 | -0.5512 | 0.21773 | -0.009 | -2.5316
-17.5 | -0.5492 | 0.21872 | -0.0142 | -2.511
-17 | -0.5215 | 0.20481 | -0.0149 | -2.5463
-16.5 | -0.508 | 0.19919 | -0.0178 | -2.5503
-16 | -0.5098 | 0.19942 | -0.0225 | -2.5564
-15.5 | -0.4806 | 0.18614 | -0.0227 | -2.5819
-15 | -0.4731 | 0.18175 | -0.0257 | -2.603
-14.5 | -0.4608 | 0.17453 | -0.0278 | -2.6402
-14 | -0.4489 | 0.16845 | -0.0294 | -2.6649
-13.5 | -0.4379 | 0.16154 | -0.0309 | -2.7108
-13 | -0.4448 | 0.15925 | -0.0338 | -2.7931
-12.5 | -0.4248 | 0.15023 | -0.0337 | -2.8277
-12 | -0.4141 | 0.14319 | -0.0342 | -2.892
-11.5 | -0.4101 | 0.13721 | -0.035 | -2.9888
-11 | -0.4078 | 0.13145 | -0.0355 | -3.1023
-10.5 | -0.4033 | 0.12553 | -0.0353 | -3.2128
-10 | -0.3995 | 0.11985 | -0.0343 | -3.3333
-9.5 | -0.4162 | 0.11645 | -0.0338 | -3.5741
-9 | -0.4121 | 0.1106 | -0.0307 | -3.726
-8.5 | -0.4129 | 0.10539 | -0.0271 | -3.9178
-8 | -0.4255 | 0.10134 | -0.0224 | -4.1987
-7.5 | -0.4114 | 0.09514 | -0.017 | -4.3242
-6.5 | -0.3974 | 0.08549 | -0.0033 | -4.6485
-6 | -0.3942 | 0.08174 | 0.0053 | -4.8226
-4.5 | -0.5273 | 0.05814 | -0.0168 | -9.0695
-4 | -0.4599 | 0.04457 | -0.0311 | -10.3186
-3.5 | -0.4121 | 0.0391 | -0.0302 | -10.5396
-3 | -0.3668 | 0.03455 | -0.0282 | -10.6165
-2.5 | -0.3204 | 0.03137 | -0.026 | -10.2136
-2 | -0.2708 | 0.02899 | -0.0236 | -9.3412
-1.5 | -0.2225 | 0.02711 | -0.0216 | -8.2073
-1 | -0.1493 | 0.02287 | -0.0218 | -6.5282
-0.5 | -0.1088 | 0.02353 | -0.0202 | -4.6239
0 | -0.0685 | 0.02433 | -0.0191 | -2.8155
0.5 | -0.0282 | 0.02528 | -0.0181 | -1.1155
1 | 0.0118 | 0.02635 | -0.0173 | 0.44782
1.5 | 0.0515 | 0.02755 | -0.0166 | 1.8693
2 | 0.0907 | 0.02889 | -0.016 | 3.1395
2.5 | 0.1291 | 0.03038 | -0.0155 | 4.2495
3 | 0.1669 | 0.03201 | -0.0152 | 5.214
3.5 | 0.2037 | 0.03384 | -0.0149 | 6.0195
4 | 0.2393 | 0.03586 | -0.0148 | 6.6732
4.5 | 0.3455 | 0.04047 | -0.0284 | 8.5372
5 | 0.4262 | 0.04378 | -0.0358 | 9.735
5.5 | 0.5047 | 0.04658 | -0.0417 | 10.8351
6 | 0.5877 | 0.04851 | -0.0463 | 12.115
6.5 | 0.8036 | 0.0294 | -0.0294 | 27.3333
7 | 0.9162 | 0.0354 | -0.035 | 25.8814
7.5 | 1.0145 | 0.04343 | -0.0397 | 23.3594
8 | 1.0432 | 0.04953 | -0.0345 | 21.062
8.5 | 1.0553 | 0.0571 | -0.0284 | 18.4816
9 | 1.0524 | 0.06502 | -0.0222 | 16.1858
9.5 | 1.0463 | 0.07387 | -0.0174 | 14.1641
10 | 0.9726 | 0.08004 | -0.0093 | 12.1514
10.5 | 0.9549 | 0.09064 | -0.0087 | 10.5351
11 | 0.8647 | 0.10543 | -0.0177 | 8.2017
11.5 | 0.8108 | 0.12858 | -0.0361 | 6.3058
12 | 0.7715 | 0.14935 | -0.055 | 5.1657
12.5 | 0.7814 | 0.1571 | -0.0557 | 4.9739
13 | 0.7987 | 0.16659 | -0.0569 | 4.7944
13.5 | 0.7902 | 0.17193 | -0.0595 | 4.5961

## 7. Re 50k Mach 0.50 (1)
BIGFOIL.COM POLAR EXPORT
NACA65A410
NACA65A410 |  |  |  | Cl Max: | 1.23 | at alpha= | 20 | deg
JavaFoil+Calcfoil stall+Eppler ext transition |  |  |  | L/D Max: | 38.411 | at alpha= | 3.5 | deg
Re: | 50000 |  |  | Cd Min: | 0.01697 | at alpha= | -0.5 | deg
Mach: | 0.5 |  |  | Cl=0 at alpha= | -3.217 | deg
|  |  |  | @ Cl=0.1, Cd= | 0.038114
|  |  |  | @ Cl=0.4, Cd= | 0.01726
|  |  |  | @ Cl=0.6, Cd= | 0.018402
alpha (deg) | Cl | Cd | Cm | Cl/Cd
-20 | -0.903 | 0.3951 | -0.033 | -2.286
-19.5 | -0.877 | 0.38739 | -0.033 | -2.264
-19 | -0.851 | 0.38171 | -0.034 | -2.23
-18.5 | -0.825 | 0.37626 | -0.034 | -2.193
-18 | -0.797 | 0.37602 | -0.033 | -2.119
-17.5 | -0.77 | 0.36889 | -0.033 | -2.088
-17 | -0.744 | 0.36525 | -0.033 | -2.036
-16.5 | -0.717 | 0.36108 | -0.033 | -1.987
-16 | -0.691 | 0.34747 | -0.034 | -1.989
-15.5 | -0.665 | 0.32559 | -0.034 | -2.041
-15 | -0.638 | 0.33354 | -0.034 | -1.913
-14.5 | -0.611 | 0.32705 | -0.035 | -1.869
-14 | -0.583 | 0.28304 | -0.033 | -2.061
-13.5 | -0.557 | 0.29161 | -0.033 | -1.908
-13 | -0.53 | 0.26978 | -0.034 | -1.964
-12.5 | -0.503 | 0.28443 | -0.034 | -1.769
-12 | -0.476 | 0.26343 | -0.034 | -1.808
-11.5 | -0.449 | 0.25675 | -0.034 | -1.751
-11 | -0.422 | 0.24973 | -0.032 | -1.688
-10.5 | -0.395 | 0.23648 | -0.032 | -1.669
-10 | -0.368 | 0.22982 | -0.032 | -1.6
-9.5 | -0.341 | 0.22254 | -0.033 | -1.532
-9 | -0.314 | 0.22895 | -0.033 | -1.37
-8.5 | -0.286 | 0.20363 | -0.029 | -1.406
-8 | -0.259 | 0.18871 | -0.03 | -1.374
-7.5 | -0.232 | 0.20044 | -0.029 | -1.159
-7 | -0.205 | 0.19818 | -0.029 | -1.035
-6.5 | -0.178 | 0.1646 | -0.028 | -1.081
-6 | -0.151 | 0.15991 | -0.026 | -0.943
-5.5 | -0.209 | 0.06821 | -0.029 | -3.062
-5 | -0.177 | 0.05736 | -0.03 | -3.09
-4.5 | -0.133 | 0.05055 | -0.031 | -2.63
-4 | -0.083 | 0.04631 | -0.032 | -1.787
-3.5 | -0.03 | 0.04306 | -0.033 | -0.705
-3 | 0.023 | 0.04068 | -0.035 | 0.573
-2.5 | 0.078 | 0.03867 | -0.04 | 2.014
-2 | 0.133 | 0.03728 | -0.044 | 3.575
-1.5 | 0.189 | 0.03584 | -0.049 | 5.284
-1 | 0.302 | 0.01746 | -0.088 | 17.323
-0.5 | 0.371 | 0.01697 | -0.089 | 21.836
0 | 0.428 | 0.01754 | -0.09 | 24.413
0.5 | 0.494 | 0.01782 | -0.091 | 27.734
1 | 0.56 | 0.01814 | -0.091 | 30.856
1.5 | 0.624 | 0.01856 | -0.092 | 33.601
2 | 0.688 | 0.01905 | -0.093 | 36.1
2.5 | 0.764 | 0.02137 | -0.095 | 35.753
3 | 0.827 | 0.02222 | -0.096 | 37.198
3.5 | 0.887 | 0.0231 | -0.096 | 38.411
4 | 0.773 | 0.04026 | -0.049 | 19.204
4.5 | 0.81 | 0.0437 | -0.044 | 18.536
5 | 0.837 | 0.04812 | -0.038 | 17.397
5.5 | 0.846 | 0.0538 | -0.034 | 15.728
6 | 0.812 | 0.06861 | -0.031 | 11.833
6.5 | 0.523 | 0.15514 | -0.032 | 3.368
7 | 0.549 | 0.15934 | -0.032 | 3.446
7.5 | 0.576 | 0.19342 | -0.038 | 2.978
8 | 0.602 | 0.18513 | -0.039 | 3.254
8.5 | 0.629 | 0.20422 | -0.038 | 3.078
9 | 0.656 | 0.23051 | -0.044 | 2.845
9.5 | 0.682 | 0.23311 | -0.044 | 2.926
10 | 0.708 | 0.2541 | -0.045 | 2.787
10.5 | 0.735 | 0.24552 | -0.046 | 2.992
11 | 0.762 | 0.25837 | -0.05 | 2.949
11.5 | 0.788 | 0.27336 | -0.05 | 2.882
12 | 0.814 | 0.26764 | -0.051 | 3.041
12.5 | 0.84 | 0.28259 | -0.052 | 2.972
13 | 0.867 | 0.32334 | -0.056 | 2.682
13.5 | 0.893 | 0.29877 | -0.056 | 2.989
14 | 0.919 | 0.30362 | -0.056 | 3.026
14.5 | 0.944 | 0.31029 | -0.057 | 3.043
15 | 0.97 | 0.34193 | -0.057 | 2.836
15.5 | 0.998 | 0.36845 | -0.061 | 2.708
16 | 1.023 | 0.37349 | -0.061 | 2.739
16.5 | 1.048 | 0.39517 | -0.062 | 2.652
17 | 1.073 | 0.39505 | -0.062 | 2.717
17.5 | 1.099 | 0.39544 | -0.063 | 2.779
18 | 1.127 | 0.40095 | -0.066 | 2.811
18.5 | 1.152 | 0.41265 | -0.067 | 2.792
19 | 1.177 | 0.41354 | -0.067 | 2.845
19.5 | 1.202 | 0.43852 | -0.068 | 2.741
20 | 1.23 | 0.46678 | -0.071 | 2.635

## 8. Re 50k Mach 0.50 (2)
BIGFOIL.COM POLAR EXPORT
NACA65A410
NACA65A410 |  |  |  | Cl Max: | 1.069 | at alpha= | 20 | deg
XFOIL ncrit=9 |  |  |  | L/D Max: | 26.6404 | at alpha= | 6 | deg
Re: | 50000 |  |  | Cd Min: | 0.29557 | at alpha= | 20 | deg
Mach: | 0.5 |  |  | Cl=0 at alpha= | 1.1125 | deg
|  |  |  | @ Cl=0.1, Cd= | 0.031884
|  |  |  | @ Cl=0.4, Cd= | 0.044598
|  |  |  | @ Cl=0.6, Cd= | 0.048463
alpha (deg) | Cl | Cd | Cm | Cl/Cd
-20 | -0.6598 | 0.26092 | 0.0075 | -2.5287
-19.5 | -0.6395 | 0.25353 | 0.0034 | -2.5224
-19 | -0.6224 | 0.24877 | -0.0015 | -2.5019
-18.5 | -0.612 | 0.24827 | -0.0072 | -2.4651
-18 | -0.5815 | 0.23196 | -0.0085 | -2.5069
-17.5 | -0.5655 | 0.22683 | -0.0128 | -2.4931
-17 | -0.5525 | 0.22234 | -0.0172 | -2.4849
-16.5 | -0.5267 | 0.21089 | -0.0189 | -2.4975
-16 | -0.5154 | 0.20704 | -0.023 | -2.4894
-15.5 | -0.4951 | 0.1978 | -0.0253 | -2.503
-15 | -0.4794 | 0.19131 | -0.0278 | -2.5059
-14.5 | -0.4648 | 0.18427 | -0.0303 | -2.5224
-14 | -0.4569 | 0.18005 | -0.0329 | -2.5376
-13.5 | -0.4363 | 0.17085 | -0.0338 | -2.5537
-13 | -0.4251 | 0.16431 | -0.0354 | -2.5872
-12.5 | -0.4327 | 0.16276 | -0.0378 | -2.6585
-12 | -0.4156 | 0.15422 | -0.038 | -2.6949
-11.5 | -0.4052 | 0.14726 | -0.0382 | -2.7516
-11 | -0.402 | 0.14168 | -0.0382 | -2.8374
-10.5 | -0.3937 | 0.13488 | -0.0376 | -2.9189
-10 | -0.3866 | 0.12883 | -0.0359 | -3.0009
-9.5 | -0.3765 | 0.12203 | -0.0338 | -3.0853
-9 | -0.385 | 0.11775 | -0.0313 | -3.2696
-8 | -0.3764 | 0.10632 | -0.0236 | -3.5403
-7.5 | -0.391 | 0.10302 | -0.018 | -3.7954
-7 | -0.374 | 0.0966 | -0.0124 | -3.8716
-6.5 | -0.3625 | 0.09104 | -0.0068 | -3.9818
-5 | -0.4502 | 0.07897 | 0.0075 | -5.7009
-4.5 | -0.5326 | 0.06512 | -0.0243 | -8.1787
-4 | -0.5143 | 0.05635 | -0.0284 | -9.1269
-3.5 | -0.4815 | 0.04867 | -0.0302 | -9.8932
-3 | -0.4373 | 0.04247 | -0.0307 | -10.2967
-2.5 | -0.3885 | 0.0377 | -0.0294 | -10.305
-2 | -0.337 | 0.03383 | -0.0273 | -9.9616
-1 | -0.2239 | 0.02929 | -0.0227 | -7.6442
-0.5 | -0.1494 | 0.02516 | -0.0219 | -5.938
0 | -0.1018 | 0.026 | -0.0199 | -3.9154
0.5 | -0.0557 | 0.02701 | -0.0188 | -2.0622
1 | -0.0101 | 0.02819 | -0.0179 | -0.35828
1.5 | 0.0348 | 0.02954 | -0.0173 | 1.1781
2 | 0.0789 | 0.03105 | -0.0168 | 2.5411
2.5 | 0.1219 | 0.03275 | -0.0164 | 3.7221
3 | 0.1639 | 0.03464 | -0.0162 | 4.7315
3.5 | 0.2598 | 0.03872 | -0.0267 | 6.7097
4 | 0.3459 | 0.04239 | -0.0345 | 8.1599
4.5 | 0.4221 | 0.0455 | -0.0398 | 9.2769
5 | 0.502 | 0.04853 | -0.0447 | 10.3441
5.5 | 0.5723 | 0.0508 | -0.0468 | 11.2657
6 | 0.8128 | 0.03051 | -0.0264 | 26.6404
6.5 | 0.8367 | 0.03555 | -0.0196 | 23.5359
7 | 0.9808 | 0.04347 | -0.0252 | 22.5627
7.5 | 1.0061 | 0.05073 | -0.0204 | 19.8324
8 | 0.99 | 0.05735 | -0.013 | 17.2624
8.5 | 0.9584 | 0.06508 | -0.0078 | 14.7265
9 | 0.9204 | 0.07414 | -0.0065 | 12.4144
9.5 | 0.8828 | 0.08525 | -0.0095 | 10.3554
10 | 0.8591 | 0.09744 | -0.0145 | 8.8167
10.5 | 0.8197 | 0.11387 | -0.0271 | 7.1986
11 | 0.8241 | 0.12574 | -0.0313 | 6.554
11.5 | 0.8048 | 0.14013 | -0.0422 | 5.7432
12 | 0.7797 | 0.1591 | -0.0614 | 4.9007
12.5 | 0.8008 | 0.16968 | -0.0641 | 4.7195
13 | 0.8061 | 0.17636 | -0.0668 | 4.5708
13.5 | 0.8227 | 0.18502 | -0.0695 | 4.4465
14 | 0.8405 | 0.19373 | -0.0723 | 4.3385
14.5 | 0.8722 | 0.20615 | -0.0739 | 4.2309
15 | 0.878 | 0.21143 | -0.0782 | 4.1527
15.5 | 0.894 | 0.21923 | -0.0819 | 4.0779
16 | 0.9151 | 0.22865 | -0.0852 | 4.0022
16.5 | 0.938 | 0.23895 | -0.0884 | 3.9255
17 | 0.9606 | 0.24926 | -0.0917 | 3.8538
17.5 | 0.9739 | 0.25471 | -0.0967 | 3.8236
18 | 0.9863 | 0.25993 | -0.1027 | 3.7945
18.5 | 1.0076 | 0.26956 | -0.1069 | 3.7379
19 | 1.0294 | 0.27858 | -0.111 | 3.6952
19.5 | 1.0459 | 0.28553 | -0.1169 | 3.663
20 | 1.069 | 0.29557 | -0.1209 | 3.6167

## 9. Re 100k Mach 0.00 (1)
BIGFOIL.COM POLAR EXPORT
NACA65A410
NACA65A410 |  |  |  | Cl Max: | 0.931 | at alpha= | 5 | deg
JavaFoil+Calcfoil stall+Eppler ext transition |  |  |  | L/D Max: | 50.797 | at alpha= | 2.5 | deg
Re: | 100000 |  |  | Cd Min: | 0.01191 | at alpha= | -0.5 | deg
Mach: | 0 |  |  | Cl=0 at alpha= | -3.2128 | deg
|  |  |  | @ Cl=0.1, Cd= | 0.024616
|  |  |  | @ Cl=0.4, Cd= | 0.012133
|  |  |  | @ Cl=0.6, Cd= | 0.012777
alpha (deg) | Cl | Cd | Cm | Cl/Cd
-16.5 | -0.338 | 0.32333 | -0.019 | -1.046
-16 | -0.356 | 0.28033 | -0.019 | -1.269
-15.5 | -0.374 | 0.27927 | -0.019 | -1.338
-15 | -0.392 | 0.24427 | -0.019 | -1.603
-14.5 | -0.409 | 0.22988 | -0.019 | -1.78
-14 | -0.426 | 0.20806 | -0.02 | -2.049
-13.5 | -0.442 | 0.1897 | -0.02 | -2.331
-13 | -0.457 | 0.16428 | -0.02 | -2.78
-12.5 | -0.469 | 0.15025 | -0.02 | -3.121
-12 | -0.474 | 0.13715 | -0.02 | -3.455
-11.5 | -0.475 | 0.12587 | -0.02 | -3.777
-11 | -0.474 | 0.11375 | -0.021 | -4.167
-10.5 | -0.469 | 0.10452 | -0.021 | -4.485
-10 | -0.46 | 0.09686 | -0.021 | -4.747
-9.5 | -0.447 | 0.08802 | -0.022 | -5.077
-9 | -0.43 | 0.08104 | -0.023 | -5.305
-8.5 | -0.409 | 0.07427 | -0.023 | -5.504
-8 | -0.384 | 0.06843 | -0.024 | -5.605
-7.5 | -0.354 | 0.06158 | -0.025 | -5.757
-7 | -0.322 | 0.05692 | -0.025 | -5.655
-6.5 | -0.286 | 0.05316 | -0.026 | -5.381
-6 | -0.247 | 0.04923 | -0.026 | -5.025
-5.5 | -0.206 | 0.0461 | -0.027 | -4.476
-5 | -0.163 | 0.04307 | -0.028 | -3.794
-4.5 | -0.119 | 0.04067 | -0.029 | -2.923
-4 | -0.073 | 0.03883 | -0.03 | -1.882
-3.5 | -0.027 | 0.03705 | -0.03 | -0.718
-3 | 0.02 | 0.03517 | -0.036 | 0.58
-2.5 | 0.068 | 0.03306 | -0.042 | 2.064
-2 | 0.143 | 0.01327 | -0.076 | 10.795
-1.5 | 0.202 | 0.01321 | -0.077 | 15.329
-1 | 0.262 | 0.01318 | -0.078 | 19.878
-0.5 | 0.321 | 0.01191 | -0.078 | 26.946
0 | 0.376 | 0.01208 | -0.079 | 31.132
0.5 | 0.435 | 0.01221 | -0.08 | 35.587
1 | 0.493 | 0.0124 | -0.08 | 39.72
1.5 | 0.55 | 0.01261 | -0.081 | 43.619
2 | 0.607 | 0.0128 | -0.082 | 47.409
2.5 | 0.664 | 0.01306 | -0.082 | 50.797
3 | 0.726 | 0.01676 | -0.084 | 43.308
3.5 | 0.78 | 0.01731 | -0.084 | 45.066
4 | 0.833 | 0.0179 | -0.085 | 46.535
4.5 | 0.883 | 0.01854 | -0.085 | 47.642
5 | 0.931 | 0.01916 | -0.086 | 48.578
5.5 | 0.793 | 0.04244 | -0.039 | 18.695
6 | 0.826 | 0.0452 | -0.035 | 18.271
6.5 | 0.856 | 0.04865 | -0.033 | 17.586
7 | 0.882 | 0.05255 | -0.03 | 16.776
7.5 | 0.904 | 0.05812 | -0.029 | 15.546
8 | 0.921 | 0.06233 | -0.03 | 14.779
8.5 | 0.93 | 0.06825 | -0.028 | 13.632
9 | 0.929 | 0.07419 | -0.028 | 12.527
9.5 | 0.922 | 0.08361 | -0.028 | 11.022
10 | 0.907 | 0.09022 | -0.027 | 10.057

## 10. Re 100k Mach 0.00 (2)
BIGFOIL.COM POLAR EXPORT
NACA65A410
NACA65A410 |  |  |  | Cl Max: | 1.0931 | at alpha= | 9 | deg
XFOIL ncrit=9 |  |  |  | L/D Max: | 50.0893 | at alpha= | 5.5 | deg
Re: | 100000 |  |  | Cd Min: | 0.24703 | at alpha= | -20 | deg
Mach: | 0 |  |  | Cl=0 at alpha= | -0.78529 | deg
|  |  |  | @ Cl=0.1, Cd= | 0.021921
|  |  |  | @ Cl=0.4, Cd= | 0.026717
|  |  |  | @ Cl=0.6, Cd= | 0.02772
alpha (deg) | Cl | Cd | Cm | Cl/Cd
-20 | -0.615 | 0.24703 | 0.0017 | -2.4896
-19.5 | -0.5887 | 0.23037 | 0.0012 | -2.5555
-19 | -0.5717 | 0.22329 | -0.0012 | -2.5603
-18.5 | -0.5562 | 0.21716 | -0.0043 | -2.5612
-18 | -0.5414 | 0.21116 | -0.0076 | -2.5639
-17.5 | -0.5283 | 0.20611 | -0.0116 | -2.5632
-17 | -0.523 | 0.20428 | -0.0167 | -2.5602
-16.5 | -0.5225 | 0.2026 | -0.0214 | -2.579
-16 | -0.4925 | 0.18701 | -0.0211 | -2.6335
-15.5 | -0.4755 | 0.17941 | -0.0222 | -2.6504
-15 | -0.4629 | 0.17303 | -0.0244 | -2.6753
-14.5 | -0.4527 | 0.16694 | -0.027 | -2.7118
-14 | -0.4497 | 0.16268 | -0.0309 | -2.7643
-13.5 | -0.4597 | 0.16054 | -0.0369 | -2.8635
-13 | -0.4282 | 0.14737 | -0.0337 | -2.9056
-12.5 | -0.4187 | 0.14097 | -0.0349 | -2.9701
-12 | -0.4155 | 0.13499 | -0.0374 | -3.078
-11.5 | -0.4293 | 0.13113 | -0.0431 | -3.2739
-11 | -0.4153 | 0.12163 | -0.0418 | -3.4145
-10.5 | -0.4042 | 0.11532 | -0.041 | -3.505
-10 | -0.4118 | 0.10977 | -0.0429 | -3.7515
-9.5 | -0.4415 | 0.10573 | -0.0462 | -4.1757
-9 | -0.4241 | 0.09827 | -0.0404 | -4.3157
-8.5 | -0.4509 | 0.09413 | -0.0386 | -4.7902
-8 | -0.4964 | 0.09054 | -0.0358 | -5.4827
-7.5 | -0.5363 | 0.08503 | -0.0371 | -6.3072
-7 | -0.5328 | 0.0788 | -0.0309 | -6.7614
-6 | -0.5488 | 0.06593 | -0.03 | -8.324
-5 | -0.5276 | 0.05365 | -0.0281 | -9.8341
-4.5 | -0.5087 | 0.04871 | -0.0265 | -10.4434
-3.5 | -0.4184 | 0.03616 | -0.0281 | -11.5708
-3 | -0.3276 | 0.02887 | -0.0282 | -11.3474
-2.5 | -0.2613 | 0.02597 | -0.03 | -10.0616
-2 | -0.1952 | 0.02434 | -0.0322 | -8.0197
-1.5 | -0.1367 | 0.02314 | -0.0331 | -5.9075
-1 | -0.0292 | 0.02019 | -0.0426 | -1.4463
-0.5 | 0.0388 | 0.02109 | -0.0466 | 1.8397
0 | 0.0959 | 0.02186 | -0.0484 | 4.387
0.5 | 0.152 | 0.0227 | -0.05 | 6.696
1 | 0.2079 | 0.02357 | -0.0515 | 8.8205
1.5 | 0.2631 | 0.0245 | -0.0528 | 10.7388
2 | 0.3191 | 0.02542 | -0.0541 | 12.5531
2.5 | 0.3754 | 0.02634 | -0.0554 | 14.2521
3 | 0.4328 | 0.02722 | -0.0567 | 15.9001
3.5 | 0.4943 | 0.02794 | -0.0584 | 17.6915
4 | 0.564 | 0.0283 | -0.061 | 19.9293
4.5 | 0.6484 | 0.02694 | -0.0637 | 24.0683
5 | 0.8204 | 0.01747 | -0.0714 | 46.9605
5.5 | 0.8415 | 0.0168 | -0.0588 | 50.0893
6 | 0.8275 | 0.02125 | -0.0472 | 38.9412
6.5 | 0.8495 | 0.02397 | -0.0414 | 35.4401
7 | 0.9145 | 0.02847 | -0.0433 | 32.1215
7.5 | 0.9865 | 0.03367 | -0.0456 | 29.2991
8 | 1.0325 | 0.03899 | -0.043 | 26.4811
8.5 | 1.0667 | 0.04675 | -0.0389 | 22.8171
9 | 1.0931 | 0.05645 | -0.0355 | 19.364
11 | 0.8537 | 0.10747 | -0.0251 | 7.9436
11.5 | 0.9177 | 0.11004 | -0.0137 | 8.3397
12 | 0.8529 | 0.12575 | -0.0266 | 6.7825
12.5 | 0.84 | 0.13594 | -0.0309 | 6.1792
13.5 | 0.8147 | 0.15547 | -0.0428 | 5.2402
14 | 0.8178 | 0.16471 | -0.0462 | 4.9651

## 11. Re 100k Mach 0.10 (1)
BIGFOIL.COM POLAR EXPORT
NACA65A410
NACA65A410 |  |  |  | Cl Max: | 0.927 | at alpha= | 8.5 | deg
JavaFoil+Calcfoil stall+Eppler ext transition |  |  |  | L/D Max: | 50.891 | at alpha= | 2.5 | deg
Re: | 100000 |  |  | Cd Min: | 0.01193 | at alpha= | -0.5 | deg
Mach: | 0.1 |  |  | Cl=0 at alpha= | -3.2128 | deg
|  |  |  | @ Cl=0.1, Cd= | 0.024944
|  |  |  | @ Cl=0.4, Cd= | 0.012158
|  |  |  | @ Cl=0.6, Cd= | 0.012805
alpha (deg) | Cl | Cd | Cm | Cl/Cd
-16 | -0.314 | 0.31938 | -0.019 | -0.985
-15.5 | -0.335 | 0.30944 | -0.019 | -1.081
-15 | -0.355 | 0.25974 | -0.019 | -1.367
-14.5 | -0.375 | 0.24128 | -0.02 | -1.556
-14 | -0.395 | 0.21609 | -0.02 | -1.829
-13.5 | -0.414 | 0.19526 | -0.02 | -2.122
-13 | -0.432 | 0.17513 | -0.02 | -2.468
-12.5 | -0.448 | 0.15799 | -0.02 | -2.834
-12 | -0.456 | 0.14415 | -0.021 | -3.162
-11.5 | -0.46 | 0.13607 | -0.02 | -3.383
-11 | -0.462 | 0.11702 | -0.021 | -3.944
-10.5 | -0.459 | 0.10754 | -0.021 | -4.267
-10 | -0.452 | 0.09833 | -0.022 | -4.601
-9.5 | -0.441 | 0.08989 | -0.022 | -4.911
-9 | -0.426 | 0.08207 | -0.023 | -5.193
-8.5 | -0.406 | 0.07462 | -0.023 | -5.446
-8 | -0.382 | 0.06819 | -0.024 | -5.607
-7.5 | -0.354 | 0.06273 | -0.025 | -5.645
-7 | -0.322 | 0.05776 | -0.026 | -5.576
-6.5 | -0.287 | 0.05327 | -0.026 | -5.38
-6 | -0.248 | 0.04958 | -0.027 | -5.004
-5.5 | -0.207 | 0.04636 | -0.027 | -4.467
-5 | -0.164 | 0.04327 | -0.028 | -3.791
-4.5 | -0.119 | 0.04081 | -0.029 | -2.926
-4 | -0.073 | 0.03893 | -0.03 | -1.885
-3.5 | -0.027 | 0.03712 | -0.031 | -0.72
-3 | 0.02 | 0.03526 | -0.036 | 0.581
-2.5 | 0.068 | 0.03342 | -0.041 | 2.048
-2 | 0.144 | 0.01329 | -0.077 | 10.835
-1.5 | 0.203 | 0.01324 | -0.077 | 15.366
-1 | 0.263 | 0.01319 | -0.078 | 19.952
-0.5 | 0.323 | 0.01193 | -0.079 | 27.035
0 | 0.378 | 0.01211 | -0.079 | 31.221
0.5 | 0.437 | 0.01224 | -0.08 | 35.682
1 | 0.495 | 0.01244 | -0.081 | 39.812
1.5 | 0.552 | 0.01264 | -0.081 | 43.703
2 | 0.61 | 0.01284 | -0.082 | 47.495
2.5 | 0.667 | 0.0131 | -0.083 | 50.891
3 | 0.729 | 0.01682 | -0.084 | 43.331
3.5 | 0.784 | 0.01737 | -0.085 | 45.108
4 | 0.837 | 0.01798 | -0.085 | 46.54
4.5 | 0.887 | 0.01862 | -0.086 | 47.633
5 | 0.764 | 0.03907 | -0.046 | 19.551
5.5 | 0.797 | 0.04246 | -0.04 | 18.77
6 | 0.829 | 0.04523 | -0.035 | 18.317
6.5 | 0.858 | 0.04918 | -0.033 | 17.445
7 | 0.883 | 0.0532 | -0.03 | 16.601
7.5 | 0.904 | 0.0583 | -0.029 | 15.506
8 | 0.92 | 0.06207 | -0.03 | 14.826
8.5 | 0.927 | 0.06886 | -0.028 | 13.467
9 | 0.924 | 0.0754 | -0.028 | 12.25
9.5 | 0.913 | 0.08427 | -0.028 | 10.83
10 | 0.894 | 0.09144 | -0.027 | 9.782
10.5 | 0.87 | 0.10148 | -0.027 | 8.573
11 | 0.84 | 0.11264 | -0.027 | 7.459
11.5 | 0.806 | 0.1269 | -0.027 | 6.35
12 | 0.768 | 0.13807 | -0.028 | 5.564
12.5 | 0.728 | 0.1482 | -0.028 | 4.914
13 | 0.687 | 0.16904 | -0.028 | 4.063
13.5 | 0.645 | 0.18601 | -0.028 | 3.468

## 12. Re 100k Mach 0.10 (2)
BIGFOIL.COM POLAR EXPORT
NACA65A410
NACA65A410 |  |  |  | Cl Max: | 1.0916 | at alpha= | 9 | deg
XFOIL ncrit=9 |  |  |  | L/D Max: | 48.8119 | at alpha= | 5.5 | deg
Re: | 100000 |  |  | Cd Min: | 0.24829 | at alpha= | -20 | deg
Mach: | 0.1 |  |  | Cl=0 at alpha= | -0.77011 | deg
|  |  |  | @ Cl=0.1, Cd= | 0.021986
|  |  |  | @ Cl=0.4, Cd= | 0.026747
|  |  |  | @ Cl=0.6, Cd= | 0.027628
alpha (deg) | Cl | Cd | Cm | Cl/Cd
-20 | -0.6172 | 0.24829 | 0.0016 | -2.4858
-19.5 | -0.5895 | 0.23066 | 0.0015 | -2.5557
-19 | -0.5728 | 0.22382 | -0.0011 | -2.5592
-18.5 | -0.5571 | 0.21767 | -0.0043 | -2.5594
-18 | -0.5422 | 0.21168 | -0.0077 | -2.5614
-17.5 | -0.5295 | 0.20694 | -0.0119 | -2.5587
-17 | -0.5247 | 0.20533 | -0.017 | -2.5554
-16.5 | -0.5236 | 0.20349 | -0.0216 | -2.5731
-16 | -0.4913 | 0.187 | -0.0209 | -2.6273
-15.5 | -0.4752 | 0.17978 | -0.0223 | -2.6432
-15 | -0.4626 | 0.17342 | -0.0245 | -2.6675
-14.5 | -0.4525 | 0.1674 | -0.0273 | -2.7031
-14 | -0.4509 | 0.16356 | -0.0314 | -2.7568
-13.5 | -0.4603 | 0.1613 | -0.0372 | -2.8537
-13 | -0.4266 | 0.1477 | -0.0337 | -2.8883
-12.5 | -0.4176 | 0.14135 | -0.0351 | -2.9544
-12 | -0.4156 | 0.13557 | -0.0378 | -3.0656
-11.5 | -0.4303 | 0.13191 | -0.0436 | -3.2621
-11 | -0.4105 | 0.12188 | -0.0412 | -3.3681
-10.5 | -0.4025 | 0.11575 | -0.041 | -3.4773
-10 | -0.413 | 0.11046 | -0.0435 | -3.7389
-9.5 | -0.4435 | 0.10657 | -0.0466 | -4.1616
-9 | -0.4213 | 0.0988 | -0.0403 | -4.2642
-8.5 | -0.4529 | 0.09485 | -0.039 | -4.7749
-8 | -0.4994 | 0.0913 | -0.0365 | -5.4699
-7.5 | -0.5396 | 0.08597 | -0.0377 | -6.2766
-7 | -0.5297 | 0.0796 | -0.0306 | -6.6545
-6.5 | -0.5604 | 0.07273 | -0.0344 | -7.7052
-5.5 | -0.5468 | 0.06021 | -0.0309 | -9.0815
-5 | -0.5296 | 0.05434 | -0.0278 | -9.746
-3.5 | -0.3994 | 0.03316 | -0.0273 | -12.0446
-3 | -0.3275 | 0.02908 | -0.029 | -11.262
-2.5 | -0.2613 | 0.02616 | -0.0306 | -9.9885
-2 | -0.1959 | 0.02452 | -0.0326 | -7.9894
-1.5 | -0.1346 | 0.02329 | -0.034 | -5.7793
-1 | -0.0303 | 0.02024 | -0.0427 | -1.497
-0.5 | 0.0356 | 0.0211 | -0.0462 | 1.6872
0 | 0.0989 | 0.02197 | -0.0492 | 4.5016
0.5 | 0.1548 | 0.02279 | -0.0507 | 6.7925
1 | 0.2105 | 0.02366 | -0.052 | 8.8969
1.5 | 0.2656 | 0.02458 | -0.0533 | 10.8055
2 | 0.3216 | 0.0255 | -0.0545 | 12.6118
2.5 | 0.3782 | 0.02642 | -0.0558 | 14.3149
3 | 0.4362 | 0.02729 | -0.0572 | 15.9839
3.5 | 0.4991 | 0.028 | -0.059 | 17.825
4 | 0.5642 | 0.02845 | -0.0608 | 19.8313
4.5 | 0.6705 | 0.02601 | -0.0659 | 25.7785
5 | 0.8309 | 0.01706 | -0.072 | 48.7046
5.5 | 0.8381 | 0.01717 | -0.0575 | 48.8119
6 | 0.8277 | 0.02142 | -0.0464 | 38.6415
6.5 | 0.8505 | 0.02417 | -0.0407 | 35.1882
7 | 0.9173 | 0.02867 | -0.0427 | 31.9951
7.5 | 0.9947 | 0.03491 | -0.046 | 28.4933
8 | 1.0353 | 0.03959 | -0.0422 | 26.1505
8.5 | 1.0672 | 0.04739 | -0.0379 | 22.5195
9 | 1.0916 | 0.05725 | -0.0343 | 19.0672

## 13. Re 100k Mach 0.25 (1)
BIGFOIL.COM POLAR EXPORT
NACA65A410
NACA65A410 |  |  |  | Cl Max: | 0.908 | at alpha= | 4.5 | deg
JavaFoil+Calcfoil stall+Eppler ext transition |  |  |  | L/D Max: | 51.287 | at alpha= | 2.5 | deg
Re: | 100000 |  |  | Cd Min: | 0.01204 | at alpha= | -0.5 | deg
Mach: | 0.25 |  |  | Cl=0 at alpha= | -3.2188 | deg
|  |  |  | @ Cl=0.1, Cd= | 0.025906
|  |  |  | @ Cl=0.4, Cd= | 0.012278
|  |  |  | @ Cl=0.6, Cd= | 0.01294
alpha (deg) | Cl | Cd | Cm | Cl/Cd
-14.5 | -0.064 | 0.27705 | -0.023 | -0.232
-14 | -0.061 | 0.24097 | -0.023 | -0.255
-13.5 | -0.123 | 0.56226 | -0.021 | -0.219
-13 | -0.196 | 0.39551 | -0.022 | -0.495
-12.5 | -0.251 | 0.26437 | -0.022 | -0.95
-12 | -0.291 | 0.23794 | -0.022 | -1.221
-11.5 | -0.324 | 0.19888 | -0.022 | -1.628
-11 | -0.351 | 0.16547 | -0.022 | -2.122
-10.5 | -0.372 | 0.13858 | -0.022 | -2.686
-10 | -0.386 | 0.12236 | -0.022 | -3.158
-9.5 | -0.393 | 0.10523 | -0.022 | -3.737
-9 | -0.393 | 0.09202 | -0.022 | -4.268
-8.5 | -0.385 | 0.08179 | -0.023 | -4.706
-8 | -0.37 | 0.07338 | -0.024 | -5.041
-7.5 | -0.348 | 0.06657 | -0.025 | -5.233
-7 | -0.321 | 0.0609 | -0.026 | -5.27
-6.5 | -0.288 | 0.05483 | -0.027 | -5.257
-6 | -0.251 | 0.05103 | -0.027 | -4.925
-5.5 | -0.211 | 0.04746 | -0.028 | -4.443
-5 | -0.168 | 0.04386 | -0.029 | -3.821
-4.5 | -0.122 | 0.04118 | -0.029 | -2.968
-4 | -0.075 | 0.03925 | -0.03 | -1.917
-3.5 | -0.027 | 0.03747 | -0.031 | -0.732
-3 | 0.021 | 0.0356 | -0.036 | 0.59
-2.5 | 0.07 | 0.03371 | -0.041 | 2.083
-2 | 0.148 | 0.01342 | -0.079 | 11.024
-1.5 | 0.209 | 0.01332 | -0.079 | 15.694
-1 | 0.27 | 0.01328 | -0.08 | 20.362
-0.5 | 0.331 | 0.01204 | -0.081 | 27.521
0 | 0.388 | 0.01225 | -0.082 | 31.692
0.5 | 0.448 | 0.01239 | -0.082 | 36.181
1 | 0.508 | 0.01261 | -0.083 | 40.298
1.5 | 0.567 | 0.0128 | -0.084 | 44.299
2 | 0.626 | 0.01305 | -0.084 | 47.956
2.5 | 0.684 | 0.01334 | -0.085 | 51.287
3 | 0.747 | 0.01716 | -0.086 | 43.538
3.5 | 0.803 | 0.01776 | -0.087 | 45.229
4 | 0.857 | 0.01841 | -0.087 | 46.565
4.5 | 0.908 | 0.01912 | -0.088 | 47.492
5 | 0.78 | 0.03998 | -0.045 | 19.505
5.5 | 0.813 | 0.04325 | -0.04 | 18.789
6 | 0.842 | 0.04637 | -0.035 | 18.166
6.5 | 0.868 | 0.05014 | -0.032 | 17.306
7 | 0.888 | 0.05449 | -0.031 | 16.288
7.5 | 0.9 | 0.0615 | -0.029 | 14.639
8 | 0.906 | 0.06695 | -0.03 | 13.526
8.5 | 0.897 | 0.075 | -0.028 | 11.959
9 | 0.871 | 0.08501 | -0.028 | 10.243
9.5 | 0.832 | 0.09965 | -0.027 | 8.346

## 14. Re 100k Mach 0.25 (2)
BIGFOIL.COM POLAR EXPORT
NACA65A410
NACA65A410 |  |  |  | Cl Max: | 1.0805 | at alpha= | 9 | deg
XFOIL ncrit=9 |  |  |  | L/D Max: | 49.3478 | at alpha= | 5 | deg
Re: | 100000 |  |  | Cd Min: | 0.24369 | at alpha= | -20 | deg
Mach: | 0.25 |  |  | Cl=0 at alpha= | -0.77087 | deg
|  |  |  | @ Cl=0.1, Cd= | 0.022367
|  |  |  | @ Cl=0.4, Cd= | 0.027192
|  |  |  | @ Cl=0.6, Cd= | 0.028238
alpha (deg) | Cl | Cd | Cm | Cl/Cd
-20 | -0.6167 | 0.24369 | 0.004 | -2.5307
-19.5 | -0.5959 | 0.23332 | 0.0024 | -2.554
-19 | -0.579 | 0.2269 | -0.0008 | -2.5518
-18.5 | -0.5627 | 0.22066 | -0.0043 | -2.5501
-18 | -0.5473 | 0.21495 | -0.0082 | -2.5462
-17.5 | -0.5377 | 0.2124 | -0.0134 | -2.5315
-17 | -0.5343 | 0.21122 | -0.0183 | -2.5296
-16.5 | -0.5099 | 0.19761 | -0.0196 | -2.5803
-16 | -0.4893 | 0.1885 | -0.0205 | -2.5958
-15.5 | -0.4747 | 0.18192 | -0.0227 | -2.6094
-15 | -0.462 | 0.1756 | -0.0253 | -2.631
-14.5 | -0.455 | 0.17091 | -0.0292 | -2.6622
-14 | -0.458 | 0.16842 | -0.0338 | -2.7194
-13.5 | -0.4334 | 0.15637 | -0.0331 | -2.7716
-13 | -0.4208 | 0.14961 | -0.0341 | -2.8126
-12.5 | -0.4136 | 0.14351 | -0.0361 | -2.882
-12 | -0.4215 | 0.13973 | -0.0409 | -3.0165
-11.5 | -0.4344 | 0.13595 | -0.046 | -3.1953
-11 | -0.3978 | 0.12391 | -0.0405 | -3.2104
-10.5 | -0.3973 | 0.11822 | -0.0419 | -3.3607
-10 | -0.4232 | 0.11476 | -0.0466 | -3.6877
-9.5 | -0.401 | 0.10632 | -0.0415 | -3.7716
-9 | -0.4232 | 0.10217 | -0.0417 | -4.1421
-8.5 | -0.4689 | 0.09933 | -0.0416 | -4.7206
-8 | -0.4489 | 0.092 | -0.0349 | -4.8793
-7.5 | -0.491 | 0.08857 | -0.0318 | -5.5436
-7 | -0.5464 | 0.08389 | -0.0353 | -6.5133
-6.5 | -0.5338 | 0.07704 | -0.0282 | -6.9289
-6 | -0.5515 | 0.07012 | -0.0295 | -7.8651
-5.5 | -0.5498 | 0.06386 | -0.0282 | -8.6095
-4.5 | -0.5249 | 0.05247 | -0.0248 | -10.0038
-3.5 | -0.3995 | 0.03472 | -0.0314 | -11.5063
-3 | -0.3276 | 0.03027 | -0.0329 | -10.8226
-2.5 | -0.2587 | 0.02722 | -0.0346 | -9.504
-2 | -0.1959 | 0.02539 | -0.0356 | -7.7156
-1.5 | -0.1382 | 0.02388 | -0.0358 | -5.7873
-1 | -0.028 | 0.02063 | -0.0448 | -1.3572
-0.5 | 0.0331 | 0.02141 | -0.0472 | 1.546
0 | 0.0929 | 0.02226 | -0.0492 | 4.1734
0.5 | 0.1525 | 0.02316 | -0.0511 | 6.5846
1 | 0.2122 | 0.02409 | -0.0529 | 8.8086
1.5 | 0.2717 | 0.02505 | -0.0546 | 10.8463
2 | 0.3302 | 0.02599 | -0.056 | 12.7049
2.5 | 0.3855 | 0.02694 | -0.0568 | 14.3096
3 | 0.4396 | 0.02788 | -0.0572 | 15.7676
3.5 | 0.4989 | 0.02866 | -0.0582 | 17.4075
4 | 0.5692 | 0.02907 | -0.0604 | 19.5803
4.5 | 0.6862 | 0.02591 | -0.0655 | 26.484
5 | 0.8399 | 0.01702 | -0.0687 | 49.3478
5.5 | 0.8252 | 0.01896 | -0.0516 | 43.5232
6 | 0.8274 | 0.02232 | -0.0422 | 37.0699
6.5 | 0.8566 | 0.0253 | -0.0372 | 33.8577
7 | 0.9369 | 0.03017 | -0.0405 | 31.054
7.5 | 1.0118 | 0.03721 | -0.0428 | 27.1916
8 | 1.0448 | 0.04258 | -0.0377 | 24.5373
8.5 | 1.0646 | 0.05035 | -0.032 | 21.144
9 | 1.0805 | 0.05967 | -0.0277 | 18.1079
9.5 | 1.0371 | 0.06496 | -0.0153 | 15.9652
11 | 0.8194 | 0.11549 | -0.0319 | 7.095
11.5 | 0.8106 | 0.12535 | -0.035 | 6.4667
12 | 0.8068 | 0.13471 | -0.038 | 5.9892
12.5 | 0.8067 | 0.14392 | -0.0409 | 5.6052
13 | 0.8174 | 0.15254 | -0.0421 | 5.3586
13.5 | 0.8154 | 0.1612 | -0.0463 | 5.0583
14 | 0.8483 | 0.17024 | -0.043 | 4.983

## 15. Re 100k Mach 0.50 (1)
BIGFOIL.COM POLAR EXPORT
NACA65A410
NACA65A410 |  |  |  | Cl Max: | 1.23 | at alpha= | 20 | deg
JavaFoil+Calcfoil stall+Eppler ext transition |  |  |  | L/D Max: | 49.628 | at alpha= | 2 | deg
Re: | 100000 |  |  | Cd Min: | 0.01263 | at alpha= | -0.5 | deg
Mach: | 0.5 |  |  | Cl=0 at alpha= | -3.217 | deg
|  |  |  | @ Cl=0.1, Cd= | 0.034239
|  |  |  | @ Cl=0.4, Cd= | 0.012761
|  |  |  | @ Cl=0.6, Cd= | 0.013567
alpha (deg) | Cl | Cd | Cm | Cl/Cd
-20 | -0.903 | 0.32542 | -0.033 | -2.775
-19.5 | -0.877 | 0.32032 | -0.033 | -2.738
-19 | -0.851 | 0.31488 | -0.034 | -2.703
-18.5 | -0.825 | 0.30966 | -0.034 | -2.664
-18 | -0.797 | 0.29605 | -0.033 | -2.692
-17.5 | -0.77 | 0.29458 | -0.033 | -2.615
-17 | -0.744 | 0.28165 | -0.033 | -2.641
-16.5 | -0.717 | 0.27743 | -0.033 | -2.586
-16 | -0.691 | 0.2665 | -0.034 | -2.593
-15.5 | -0.665 | 0.25002 | -0.034 | -2.659
-15 | -0.638 | 0.2678 | -0.035 | -2.383
-14.5 | -0.611 | 0.26181 | -0.035 | -2.335
-14 | -0.583 | 0.22777 | -0.033 | -2.561
-13.5 | -0.557 | 0.23491 | -0.033 | -2.369
-13 | -0.53 | 0.21599 | -0.034 | -2.454
-12.5 | -0.503 | 0.22769 | -0.034 | -2.209
-12 | -0.476 | 0.2097 | -0.034 | -2.272
-11.5 | -0.449 | 0.20389 | -0.035 | -2.205
-11 | -0.422 | 0.1869 | -0.032 | -2.256
-10.5 | -0.395 | 0.1854 | -0.032 | -2.129
-10 | -0.368 | 0.17963 | -0.033 | -2.047
-9.5 | -0.341 | 0.16557 | -0.033 | -2.059
-9 | -0.314 | 0.17768 | -0.033 | -1.766
-8.5 | -0.286 | 0.15852 | -0.029 | -1.806
-8 | -0.259 | 0.1409 | -0.03 | -1.84
-7.5 | -0.232 | 0.15497 | -0.03 | -1.499
-7 | -0.205 | 0.15278 | -0.03 | -1.343
-6.5 | -0.178 | 0.12049 | -0.028 | -1.477
-6 | -0.151 | 0.12402 | -0.027 | -1.217
-5.5 | -0.209 | 0.0582 | -0.029 | -3.589
-5 | -0.177 | 0.04957 | -0.031 | -3.575
-4.5 | -0.133 | 0.04487 | -0.032 | -2.963
-4 | -0.083 | 0.0415 | -0.032 | -1.994
-3.5 | -0.03 | 0.0389 | -0.034 | -0.781
-3 | 0.023 | 0.03692 | -0.035 | 0.632
-2.5 | 0.078 | 0.03475 | -0.044 | 2.248
-2 | 0.134 | 0.03345 | -0.047 | 3.993
-1.5 | 0.234 | 0.01385 | -0.089 | 16.861
-1 | 0.302 | 0.01381 | -0.089 | 21.897
-0.5 | 0.371 | 0.01263 | -0.09 | 29.341
0 | 0.433 | 0.01291 | -0.091 | 33.526
0.5 | 0.5 | 0.01313 | -0.092 | 38.062
1 | 0.566 | 0.01342 | -0.092 | 42.186
1.5 | 0.631 | 0.0137 | -0.093 | 46.071
2 | 0.696 | 0.01403 | -0.094 | 49.628
2.5 | 0.766 | 0.01807 | -0.095 | 42.38
3 | 0.829 | 0.01879 | -0.096 | 44.093
3.5 | 0.889 | 0.01962 | -0.096 | 45.314
4 | 0.945 | 0.02055 | -0.097 | 45.973
4.5 | 0.812 | 0.03977 | -0.048 | 20.415
5 | 0.838 | 0.04373 | -0.04 | 19.151
5.5 | 0.846 | 0.048 | -0.034 | 17.63
6 | 0.812 | 0.05927 | -0.031 | 13.697
6.5 | 0.523 | 0.12219 | -0.033 | 4.277
7 | 0.549 | 0.12835 | -0.033 | 4.278
7.5 | 0.576 | 0.14964 | -0.038 | 3.849
8 | 0.602 | 0.14272 | -0.039 | 4.221
8.5 | 0.629 | 0.15907 | -0.038 | 3.952
9 | 0.656 | 0.179 | -0.044 | 3.664
9.5 | 0.682 | 0.18162 | -0.045 | 3.756
10 | 0.708 | 0.18772 | -0.045 | 3.773
10.5 | 0.735 | 0.19164 | -0.046 | 3.833
11 | 0.762 | 0.20455 | -0.05 | 3.725
11.5 | 0.788 | 0.21554 | -0.05 | 3.655
12 | 0.814 | 0.21285 | -0.051 | 3.824
12.5 | 0.84 | 0.22088 | -0.052 | 3.802
13 | 0.867 | 0.24242 | -0.056 | 3.578
13.5 | 0.893 | 0.24042 | -0.056 | 3.715
14 | 0.919 | 0.24491 | -0.056 | 3.752
14.5 | 0.944 | 0.24905 | -0.057 | 3.792
15 | 0.97 | 0.26612 | -0.057 | 3.644
15.5 | 0.998 | 0.29711 | -0.061 | 3.358
16 | 1.023 | 0.30196 | -0.061 | 3.388
16.5 | 1.048 | 0.3017 | -0.062 | 3.474
17 | 1.073 | 0.30207 | -0.062 | 3.553
17.5 | 1.099 | 0.29679 | -0.063 | 3.703
18 | 1.127 | 0.32459 | -0.066 | 3.472
18.5 | 1.152 | 0.32939 | -0.067 | 3.497
19 | 1.177 | 0.32975 | -0.067 | 3.569
19.5 | 1.202 | 0.34554 | -0.068 | 3.479
20 | 1.23 | 0.37273 | -0.071 | 3.3

## 16. Re 100k Mach 0.50 (2)
BIGFOIL.COM POLAR EXPORT
NACA65A410
NACA65A410 |  |  |  | Cl Max: | 1.0624 | at alpha= | 20 | deg
XFOIL ncrit=9 |  |  |  | L/D Max: | 46.2371 | at alpha= | 5 | deg
Re: | 100000 |  |  | Cd Min: | 0.28972 | at alpha= | 20 | deg
Mach: | 0.5 |  |  | Cl=0 at alpha= | -0.67479 | deg
|  |  |  | @ Cl=0.1, Cd= | 0.023988
|  |  |  | @ Cl=0.4, Cd= | 0.029256
|  |  |  | @ Cl=0.6, Cd= | 0.03161
alpha (deg) | Cl | Cd | Cm | Cl/Cd
-20 | -0.6559 | 0.25812 | 0.0089 | -2.5411
-19.5 | -0.6354 | 0.2508 | 0.0044 | -2.5335
-19 | -0.6159 | 0.24487 | -0.0008 | -2.5152
-18.5 | -0.6024 | 0.24324 | -0.007 | -2.4766
-17.5 | -0.5582 | 0.22194 | -0.0129 | -2.5151
-17 | -0.5378 | 0.21382 | -0.0157 | -2.5152
-16.5 | -0.519 | 0.20656 | -0.019 | -2.5126
-16 | -0.5015 | 0.19972 | -0.0225 | -2.511
-15.5 | -0.4888 | 0.19511 | -0.0271 | -2.5053
-15 | -0.4871 | 0.1939 | -0.0322 | -2.5121
-14.5 | -0.4545 | 0.17868 | -0.0317 | -2.5437
-14 | -0.4382 | 0.17161 | -0.0336 | -2.5535
-13.5 | -0.4268 | 0.16551 | -0.0365 | -2.5787
-13 | -0.4332 | 0.16397 | -0.0413 | -2.6419
-12.5 | -0.4079 | 0.1523 | -0.0409 | -2.6783
-12 | -0.3929 | 0.14493 | -0.0412 | -2.711
-11.5 | -0.3932 | 0.14017 | -0.0437 | -2.8052
-11 | -0.3923 | 0.1338 | -0.0451 | -2.932
-10.5 | -0.3779 | 0.1267 | -0.0433 | -2.9826
-10 | -0.4078 | 0.12532 | -0.0467 | -3.2541
-9.5 | -0.3813 | 0.11558 | -0.0415 | -3.299
-9 | -0.4147 | 0.11364 | -0.0426 | -3.6492
-8.5 | -0.3979 | 0.10548 | -0.0375 | -3.7723
-8 | -0.4412 | 0.10363 | -0.0378 | -4.2575
-7.5 | -0.4255 | 0.09609 | -0.0321 | -4.4281
-7 | -0.4535 | 0.09169 | -0.0295 | -4.946
-6.5 | -0.4895 | 0.08852 | -0.0255 | -5.5298
-6 | -0.5039 | 0.08331 | -0.0201 | -6.0485
-5.5 | -0.528 | 0.07806 | -0.018 | -6.764
-5 | -0.5546 | 0.07217 | -0.0187 | -7.6846
-4.5 | -0.5439 | 0.06596 | -0.0168 | -8.2459
-3.5 | -0.4067 | 0.04131 | -0.0452 | -9.8451
-3 | -0.3417 | 0.03582 | -0.0462 | -9.5394
-2.5 | -0.2766 | 0.03157 | -0.0465 | -8.7615
-2 | -0.2045 | 0.02863 | -0.0472 | -7.1429
-1.5 | -0.1329 | 0.02678 | -0.0478 | -4.9627
-1 | -0.0787 | 0.02567 | -0.0457 | -3.0658
-0.5 | 0.0423 | 0.02323 | -0.0547 | 1.8209
0 | 0.1055 | 0.02406 | -0.0561 | 4.3849
0.5 | 0.1705 | 0.025 | -0.0577 | 6.82
1 | 0.2327 | 0.02599 | -0.0588 | 8.9534
1.5 | 0.2915 | 0.02702 | -0.0592 | 10.7883
2 | 0.3432 | 0.02811 | -0.0584 | 12.2092
2.5 | 0.3983 | 0.02923 | -0.058 | 13.6264
3 | 0.4626 | 0.03023 | -0.0588 | 15.3027
3.5 | 0.5408 | 0.03096 | -0.061 | 17.4677
4 | 0.5963 | 0.03178 | -0.0595 | 18.7634
4.5 | 0.7824 | 0.02322 | -0.0639 | 33.6951
5 | 0.8503 | 0.01839 | -0.0505 | 46.2371
5.5 | 0.8142 | 0.02319 | -0.0358 | 35.11
6 | 0.8333 | 0.02658 | -0.0283 | 31.3506
6.5 | 0.91 | 0.03066 | -0.0269 | 29.6804
7 | 0.9929 | 0.0373 | -0.0275 | 26.6193
7.5 | 1.0105 | 0.04342 | -0.0205 | 23.2727
8 | 1.0016 | 0.04968 | -0.0125 | 20.161
8.5 | 0.9767 | 0.05645 | -0.006 | 17.302
9 | 0.9432 | 0.06442 | -0.0027 | 14.6414
9.5 | 0.9038 | 0.07434 | -0.0036 | 12.1577
10 | 0.8642 | 0.087 | -0.0096 | 9.9333
10.5 | 0.8369 | 0.10132 | -0.0181 | 8.26
11 | 0.8257 | 0.11506 | -0.0256 | 7.1763
11.5 | 0.8145 | 0.1304 | -0.0351 | 6.2462
12 | 0.8047 | 0.14974 | -0.049 | 5.374
12.5 | 0.8122 | 0.15913 | -0.0526 | 5.104
13 | 0.8505 | 0.17036 | -0.051 | 4.9924
13.5 | 0.844 | 0.17763 | -0.0579 | 4.7514
14 | 0.8469 | 0.1856 | -0.0638 | 4.563
14.5 | 0.8592 | 0.19415 | -0.0682 | 4.4254
15 | 0.8896 | 0.20586 | -0.0689 | 4.3214
15.5 | 0.8916 | 0.21153 | -0.0767 | 4.215
16 | 0.9231 | 0.22442 | -0.0775 | 4.1133
16.5 | 0.9253 | 0.22902 | -0.0865 | 4.0403
17 | 0.963 | 0.24471 | -0.0856 | 3.9353
17.5 | 0.9624 | 0.24637 | -0.0963 | 3.9063
18 | 0.9834 | 0.255 | -0.1005 | 3.8565
18.5 | 1.0154 | 0.27142 | -0.1011 | 3.7411
19 | 1.0225 | 0.2731 | -0.1108 | 3.744
19.5 | 1.0413 | 0.28097 | -0.1171 | 3.7061
20 | 1.0624 | 0.28972 | -0.1219 | 3.667

## 17. Re 250k Mach 0.00 (1)
BIGFOIL.COM POLAR EXPORT
NACA65A410
NACA65A410 |  |  |  | Cl Max: | 1.019 | at alpha= | 6 | deg
JavaFoil+Calcfoil stall+Eppler ext transition |  |  |  | L/D Max: | 73.508 | at alpha= | 2.5 | deg
Re: | 250000 |  |  | Cd Min: | 0.00829 | at alpha= | -0.5 | deg
Mach: | 0 |  |  | Cl=0 at alpha= | -3.2404 | deg
|  |  |  | @ Cl=0.1, Cd= | 0.010167
|  |  |  | @ Cl=0.4, Cd= | 0.0084239
|  |  |  | @ Cl=0.6, Cd= | 0.0089214
alpha (deg) | Cl | Cd | Cm | Cl/Cd
-16.5 | -0.338 | 0.20897 | -0.02 | -1.619
-16 | -0.356 | 0.2184 | -0.02 | -1.629
-15.5 | -0.374 | 0.21065 | -0.02 | -1.774
-15 | -0.392 | 0.19206 | -0.02 | -2.039
-14.5 | -0.409 | 0.17515 | -0.02 | -2.337
-14 | -0.426 | 0.1614 | -0.02 | -2.642
-13.5 | -0.442 | 0.1498 | -0.021 | -2.953
-13 | -0.457 | 0.13194 | -0.021 | -3.461
-12.5 | -0.469 | 0.12236 | -0.021 | -3.833
-12 | -0.474 | 0.1133 | -0.021 | -4.183
-11.5 | -0.476 | 0.10561 | -0.021 | -4.502
-11 | -0.474 | 0.09365 | -0.022 | -5.062
-10.5 | -0.469 | 0.08781 | -0.022 | -5.339
-10 | -0.46 | 0.08109 | -0.022 | -5.672
-9.5 | -0.447 | 0.07456 | -0.023 | -5.995
-9 | -0.43 | 0.06923 | -0.023 | -6.211
-8.5 | -0.409 | 0.06353 | -0.024 | -6.436
-8 | -0.384 | 0.0588 | -0.025 | -6.525
-7.5 | -0.355 | 0.0546 | -0.026 | -6.495
-7 | -0.322 | 0.05104 | -0.027 | -6.309
-6.5 | -0.286 | 0.04731 | -0.027 | -6.047
-6 | -0.247 | 0.04438 | -0.027 | -5.575
-5.5 | -0.206 | 0.04163 | -0.028 | -4.958
-5 | -0.163 | 0.03909 | -0.029 | -4.181
-4.5 | -0.119 | 0.03717 | -0.03 | -3.199
-4 | -0.073 | 0.03541 | -0.031 | -2.064
-3.5 | -0.027 | 0.03267 | -0.04 | -0.821
-3 | 0.025 | 0.01036 | -0.076 | 2.445
-2.5 | 0.084 | 0.01021 | -0.076 | 8.248
-2 | 0.143 | 0.01005 | -0.077 | 14.252
-1.5 | 0.202 | 0.00998 | -0.078 | 20.283
-1 | 0.262 | 0.00994 | -0.079 | 26.34
-0.5 | 0.321 | 0.00829 | -0.079 | 38.733
0 | 0.38 | 0.00839 | -0.08 | 45.318
0.5 | 0.439 | 0.00849 | -0.081 | 51.71
1 | 0.498 | 0.00864 | -0.081 | 57.654
1.5 | 0.556 | 0.0088 | -0.082 | 63.16
2 | 0.614 | 0.00896 | -0.083 | 68.598
2.5 | 0.672 | 0.00914 | -0.083 | 73.508
3 | 0.729 | 0.01385 | -0.084 | 52.653
3.5 | 0.784 | 0.01345 | -0.085 | 58.325
4 | 0.837 | 0.01395 | -0.085 | 60.033
4.5 | 0.887 | 0.01517 | -0.086 | 58.493
5 | 0.935 | 0.01582 | -0.086 | 59.06
5.5 | 0.979 | 0.0164 | -0.087 | 59.685
6 | 1.019 | 0.01686 | -0.087 | 60.449
6.5 | 0.86 | 0.04422 | -0.043 | 19.437
7 | 0.883 | 0.04784 | -0.035 | 18.45
7.5 | 0.904 | 0.05206 | -0.03 | 17.359
8 | 0.921 | 0.05516 | -0.031 | 16.702
8.5 | 0.931 | 0.06062 | -0.029 | 15.351
9 | 0.93 | 0.06536 | -0.029 | 14.222
9.5 | 0.922 | 0.07191 | -0.028 | 12.818
10 | 0.907 | 0.07754 | -0.028 | 11.703
10.5 | 0.887 | 0.08318 | -0.028 | 10.667
11 | 0.862 | 0.09165 | -0.028 | 9.406

## 18. Re 250k Mach 0.00 (2)
BIGFOIL.COM POLAR EXPORT
NACA65A410
NACA65A410 |  |  |  | Cl Max: | 1.1094 | at alpha= | 9.5 | deg
XFOIL ncrit=9 |  |  |  | L/D Max: | 87.7465 | at alpha= | 4 | deg
Re: | 250000 |  |  | Cd Min: | 0.16698 | at alpha= | 14.5 | deg
Mach: | 0 |  |  | Cl=0 at alpha= | -2.7739 | deg
|  |  |  | @ Cl=0.1, Cd= | 0.012068
|  |  |  | @ Cl=0.4, Cd= | 0.010612
|  |  |  | @ Cl=0.6, Cd= | 0.010309
alpha (deg) | Cl | Cd | Cm | Cl/Cd
-10 | -0.4187 | 0.1018 | -0.0444 | -4.113
-9.5 | -0.4248 | 0.09758 | -0.0409 | -4.3534
-9 | -0.4414 | 0.09364 | -0.0372 | -4.7138
-8.5 | -0.4656 | 0.08909 | -0.0342 | -5.2262
-8 | -0.4921 | 0.08388 | -0.0333 | -5.8667
-7.5 | -0.4681 | 0.06969 | -0.0551 | -6.7169
-7 | -0.4329 | 0.06015 | -0.0669 | -7.197
-6.5 | -0.414 | 0.04817 | -0.07 | -8.5946
-6 | -0.3637 | 0.04197 | -0.0742 | -8.6657
-5.5 | -0.3237 | 0.03525 | -0.0749 | -9.183
-5 | -0.2796 | 0.03147 | -0.0741 | -8.8847
-4.5 | -0.2125 | 0.02398 | -0.0738 | -8.8616
-4 | -0.16 | 0.02014 | -0.0731 | -7.9444
-3.5 | -0.0934 | 0.01742 | -0.0755 | -5.3617
-3 | -0.0208 | 0.01549 | -0.0791 | -1.3428
-2.5 | 0.0252 | 0.01442 | -0.0773 | 1.7476
-2 | 0.0674 | 0.01266 | -0.0753 | 5.3239
-1 | 0.1527 | 0.01111 | -0.0679 | 13.7444
-0.5 | 0.2376 | 0.01075 | -0.0733 | 22.1023
0 | 0.3393 | 0.01069 | -0.0832 | 31.7399
0.5 | 0.4325 | 0.01057 | -0.0917 | 40.9177
1 | 0.5242 | 0.01041 | -0.0997 | 50.3554
1.5 | 0.5846 | 0.01032 | -0.1016 | 56.6473
2 | 0.627 | 0.01029 | -0.0991 | 60.9329
2.5 | 0.6726 | 0.00995 | -0.0964 | 67.598
3 | 0.7223 | 0.00949 | -0.0942 | 76.1117
3.5 | 0.7674 | 0.00916 | -0.0909 | 83.7773
4 | 0.8099 | 0.00923 | -0.0874 | 87.7465
4.5 | 0.8395 | 0.00974 | -0.0813 | 86.191
5 | 0.8146 | 0.01304 | -0.0659 | 62.4693
5.5 | 0.8259 | 0.01559 | -0.0582 | 52.9763
6 | 0.8521 | 0.01719 | -0.0529 | 49.5695
6.5 | 0.8768 | 0.01909 | -0.0476 | 45.9298
7 | 0.912 | 0.02192 | -0.0445 | 41.6058
7.5 | 0.9579 | 0.02377 | -0.0429 | 40.2987
8 | 1.0182 | 0.02802 | -0.0444 | 36.3383
8.5 | 1.0675 | 0.03273 | -0.043 | 32.6153
9 | 1.0996 | 0.03705 | -0.0394 | 29.6788
9.5 | 1.1094 | 0.04546 | -0.0325 | 24.4039
11.5 | 0.987 | 0.08823 | -0.0068 | 11.1867
12 | 0.9468 | 0.09648 | -0.0067 | 9.8134
12.5 | 0.9044 | 0.10742 | -0.0111 | 8.4193
13 | 0.8685 | 0.12102 | -0.0197 | 7.1765
13.5 | 0.8414 | 0.13976 | -0.0331 | 6.0203
14 | 0.836 | 0.15378 | -0.0422 | 5.4363
14.5 | 0.8323 | 0.16698 | -0.0518 | 4.9844

## 19. Re 250k Mach 0.10 (1)
BIGFOIL.COM POLAR EXPORT
NACA65A410
NACA65A410 |  |  |  | Cl Max: | 1.023 | at alpha= | 6 | deg
JavaFoil+Calcfoil stall+Eppler ext transition |  |  |  | L/D Max: | 73.38 | at alpha= | 2.5 | deg
Re: | 250000 |  |  | Cd Min: | 0.0083 | at alpha= | -0.5 | deg
Mach: | 0.1 |  |  | Cl=0 at alpha= | -3.2404 | deg
|  |  |  | @ Cl=0.1, Cd= | 0.01019
|  |  |  | @ Cl=0.4, Cd= | 0.0084405
|  |  |  | @ Cl=0.6, Cd= | 0.0089502
alpha (deg) | Cl | Cd | Cm | Cl/Cd
-16 | -0.315 | 0.19643 | -0.021 | -1.602
-15.5 | -0.335 | 0.22517 | -0.02 | -1.486
-15 | -0.355 | 0.20802 | -0.021 | -1.707
-14.5 | -0.375 | 0.18825 | -0.021 | -1.994
-14 | -0.395 | 0.17208 | -0.021 | -2.298
-13.5 | -0.415 | 0.15883 | -0.021 | -2.61
-13 | -0.432 | 0.14016 | -0.021 | -3.084
-12.5 | -0.448 | 0.12866 | -0.021 | -3.481
-12 | -0.456 | 0.11626 | -0.021 | -3.922
-11.5 | -0.46 | 0.10924 | -0.021 | -4.214
-11 | -0.462 | 0.09663 | -0.022 | -4.777
-10.5 | -0.459 | 0.0908 | -0.021 | -5.055
-10 | -0.452 | 0.08277 | -0.022 | -5.466
-9.5 | -0.442 | 0.07642 | -0.023 | -5.779
-9 | -0.426 | 0.07033 | -0.024 | -6.062
-8.5 | -0.407 | 0.0654 | -0.025 | -6.216
-8 | -0.382 | 0.0602 | -0.025 | -6.353
-7.5 | -0.354 | 0.05561 | -0.026 | -6.37
-7 | -0.322 | 0.05104 | -0.027 | -6.313
-6.5 | -0.287 | 0.04769 | -0.027 | -6.01
-6 | -0.248 | 0.04464 | -0.027 | -5.558
-5.5 | -0.207 | 0.04181 | -0.028 | -4.954
-5 | -0.164 | 0.03925 | -0.029 | -4.181
-4.5 | -0.119 | 0.03718 | -0.03 | -3.212
-4 | -0.073 | 0.03548 | -0.031 | -2.07
-3.5 | -0.027 | 0.03285 | -0.039 | -0.819
-3 | 0.025 | 0.01037 | -0.076 | 2.455
-2.5 | 0.085 | 0.01022 | -0.077 | 8.281
-2 | 0.144 | 0.0101 | -0.078 | 14.252
-1.5 | 0.203 | 0.01002 | -0.078 | 20.302
-1 | 0.263 | 0.00995 | -0.079 | 26.45
-0.5 | 0.323 | 0.0083 | -0.08 | 38.867
0 | 0.382 | 0.00841 | -0.08 | 45.44
0.5 | 0.441 | 0.00851 | -0.081 | 51.879
1 | 0.501 | 0.00868 | -0.082 | 57.682
1.5 | 0.559 | 0.00883 | -0.082 | 63.313
2 | 0.617 | 0.009 | -0.083 | 68.59
2.5 | 0.676 | 0.00921 | -0.084 | 73.38
3 | 0.733 | 0.01391 | -0.085 | 52.691
3.5 | 0.788 | 0.01351 | -0.085 | 58.314
4 | 0.841 | 0.01341 | -0.086 | 62.727
4.5 | 0.891 | 0.01524 | -0.086 | 58.455
5 | 0.938 | 0.01591 | -0.087 | 58.973
5.5 | 0.982 | 0.01652 | -0.087 | 59.455
6 | 1.023 | 0.01696 | -0.088 | 60.283
6.5 | 0.861 | 0.04463 | -0.041 | 19.289
7 | 0.884 | 0.04813 | -0.035 | 18.368
7.5 | 0.904 | 0.0524 | -0.03 | 17.256
8 | 0.92 | 0.05601 | -0.031 | 16.433
8.5 | 0.928 | 0.06133 | -0.029 | 15.123
9 | 0.924 | 0.06655 | -0.029 | 13.881
9.5 | 0.913 | 0.07185 | -0.029 | 12.703
10 | 0.895 | 0.07892 | -0.028 | 11.334
10.5 | 0.87 | 0.08527 | -0.028 | 10.204
11 | 0.84 | 0.09254 | -0.028 | 9.08

## 20. Re 250k Mach 0.10 (2)
BIGFOIL.COM POLAR EXPORT
NACA65A410
NACA65A410 |  |  |  | Cl Max: | 1.1043 | at alpha= | 9.5 | deg
XFOIL ncrit=9 |  |  |  | L/D Max: | 87.6375 | at alpha= | 4 | deg
Re: | 250000 |  |  | Cd Min: | 0.05555 | at alpha= | 10 | deg
Mach: | 0.1 |  |  | Cl=0 at alpha= | -99 | deg
|  |  |  | @ Cl=0.1, Cd= | 0.01075
|  |  |  | @ Cl=0.4, Cd= | 0.010639
|  |  |  | @ Cl=0.6, Cd= | 0.01032
alpha (deg) | Cl | Cd | Cm | Cl/Cd
0 | 0.3373 | 0.01075 | -0.0829 | 31.3767
0.5 | 0.4335 | 0.01058 | -0.0918 | 40.9735
1 | 0.5232 | 0.0105 | -0.0995 | 49.8286
1.5 | 0.5892 | 0.01033 | -0.1023 | 57.0378
2 | 0.6313 | 0.01029 | -0.0997 | 61.3508
2.5 | 0.6751 | 0.00998 | -0.0966 | 67.6453
3 | 0.7247 | 0.00953 | -0.0943 | 76.0441
3.5 | 0.7704 | 0.00919 | -0.091 | 83.8303
4 | 0.8124 | 0.00927 | -0.0873 | 87.6375
4.5 | 0.8408 | 0.00984 | -0.0808 | 85.4472
5 | 0.813 | 0.01333 | -0.0649 | 60.9902
5.5 | 0.8267 | 0.01573 | -0.0576 | 52.5556
6 | 0.8525 | 0.01731 | -0.0521 | 49.249
6.5 | 0.8774 | 0.01925 | -0.0468 | 45.5792
7 | 0.9133 | 0.02203 | -0.0438 | 41.4571
7.5 | 0.9615 | 0.02411 | -0.0424 | 39.8797
8 | 1.022 | 0.02845 | -0.0438 | 35.9227
8.5 | 1.0701 | 0.03361 | -0.042 | 31.8387
9 | 1.0993 | 0.03798 | -0.038 | 28.9442
9.5 | 1.1043 | 0.04652 | -0.0306 | 23.7382
10 | 1.0862 | 0.05555 | -0.0221 | 19.5536

## 21. Re 250k Mach 0.25 (1)
BIGFOIL.COM POLAR EXPORT
NACA65A410
NACA65A410 |  |  |  | Cl Max: | 1.001 | at alpha= | 5.5 | deg
JavaFoil+Calcfoil stall+Eppler ext transition |  |  |  | L/D Max: | 73.769 | at alpha= | 2.5 | deg
Re: | 250000 |  |  | Cd Min: | 0.00841 | at alpha= | -0.5 | deg
Mach: | 0.25 |  |  | Cl=0 at alpha= | -3.2407 | deg
|  |  |  | @ Cl=0.1, Cd= | 0.010308
|  |  |  | @ Cl=0.4, Cd= | 0.0085075
|  |  |  | @ Cl=0.6, Cd= | 0.0090637
alpha (deg) | Cl | Cd | Cm | Cl/Cd
-14.5 | -0.064 | 0.20953 | -0.025 | -0.307
-14 | -0.062 | 0.18783 | -0.025 | -0.327
-13.5 | -0.123 | 0.17942 | -0.024 | -0.686
-13 | -0.196 | 0.16229 | -0.024 | -1.207
-12.5 | -0.251 | 0.14464 | -0.024 | -1.736
-12 | -0.291 | 0.13737 | -0.023 | -2.116
-11.5 | -0.324 | 0.15246 | -0.023 | -2.124
-11 | -0.351 | 0.12596 | -0.023 | -2.788
-10.5 | -0.372 | 0.11163 | -0.023 | -3.335
-10 | -0.386 | 0.09664 | -0.023 | -3.999
-9.5 | -0.393 | 0.08518 | -0.023 | -4.618
-9 | -0.393 | 0.07752 | -0.023 | -5.067
-8.5 | -0.385 | 0.07005 | -0.024 | -5.495
-8 | -0.37 | 0.06328 | -0.025 | -5.847
-7.5 | -0.348 | 0.05804 | -0.026 | -6.005
-7 | -0.321 | 0.05278 | -0.027 | -6.082
-6.5 | -0.288 | 0.04906 | -0.028 | -5.878
-6 | -0.251 | 0.04553 | -0.028 | -5.521
-5.5 | -0.211 | 0.04246 | -0.029 | -4.966
-5 | -0.168 | 0.03964 | -0.03 | -4.228
-4.5 | -0.122 | 0.03755 | -0.031 | -3.257
-4 | -0.075 | 0.03574 | -0.031 | -2.106
-3.5 | -0.028 | 0.0337 | -0.037 | -0.816
-3 | 0.026 | 0.01047 | -0.078 | 2.495
-2.5 | 0.087 | 0.01034 | -0.079 | 8.399
-2 | 0.148 | 0.01019 | -0.08 | 14.509
-1.5 | 0.209 | 0.01008 | -0.08 | 20.741
-1 | 0.271 | 0.01005 | -0.081 | 26.918
-0.5 | 0.331 | 0.00841 | -0.082 | 39.405
0 | 0.393 | 0.00849 | -0.083 | 46.209
0.5 | 0.453 | 0.00864 | -0.083 | 52.454
1 | 0.514 | 0.00881 | -0.084 | 58.358
1.5 | 0.574 | 0.00899 | -0.085 | 63.849
2 | 0.634 | 0.00916 | -0.085 | 69.271
2.5 | 0.694 | 0.00941 | -0.086 | 73.769
3 | 0.751 | 0.01336 | -0.087 | 56.251
3.5 | 0.808 | 0.01327 | -0.087 | 60.862
4 | 0.861 | 0.01504 | -0.088 | 57.272
4.5 | 0.911 | 0.01567 | -0.088 | 58.181
5 | 0.958 | 0.01641 | -0.089 | 58.409
5.5 | 1.001 | 0.0171 | -0.089 | 58.54
6 | 0.848 | 0.04155 | -0.047 | 20.42
6.5 | 0.869 | 0.04596 | -0.037 | 18.909
7 | 0.888 | 0.04923 | -0.034 | 18.04
7.5 | 0.9 | 0.05443 | -0.03 | 16.544
8 | 0.906 | 0.05855 | -0.03 | 15.469
8.5 | 0.897 | 0.06541 | -0.029 | 13.714
9 | 0.871 | 0.07276 | -0.029 | 11.968
9.5 | 0.832 | 0.08236 | -0.028 | 10.098
10 | 0.78 | 0.09231 | -0.029 | 8.454
10.5 | 0.718 | 0.10268 | -0.029 | 6.99

## 22. Re 250k Mach 0.25 (2)
BIGFOIL.COM POLAR EXPORT
NACA65A410
NACA65A410 |  |  |  | Cl Max: | 1.0828 | at alpha= | 9 | deg
XFOIL ncrit=9 |  |  |  | L/D Max: | 87.2421 | at alpha= | 4 | deg
Re: | 250000 |  |  | Cd Min: | 0.13816 | at alpha= | 13 | deg
Mach: | 0.25 |  |  | Cl=0 at alpha= | -99 | deg
|  |  |  | @ Cl=0.1, Cd= | 0.01084
|  |  |  | @ Cl=0.4, Cd= | 0.01082
|  |  |  | @ Cl=0.6, Cd= | 0.010642
alpha (deg) | Cl | Cd | Cm | Cl/Cd
0 | 0.3339 | 0.01084 | -0.0821 | 30.8026
0.5 | 0.4317 | 0.01081 | -0.0912 | 39.9352
1 | 0.5257 | 0.01066 | -0.0992 | 49.3152
1.5 | 0.5927 | 0.01065 | -0.1022 | 55.6526
2 | 0.637 | 0.0106 | -0.0996 | 60.0943
2.5 | 0.692 | 0.01009 | -0.0981 | 68.5828
3 | 0.7421 | 0.00965 | -0.0954 | 76.9016
3.5 | 0.7876 | 0.00936 | -0.0915 | 84.1453
4 | 0.8288 | 0.0095 | -0.087 | 87.2421
4.5 | 0.8411 | 0.01059 | -0.0768 | 79.424
5 | 0.8099 | 0.01448 | -0.0609 | 55.9323
5.5 | 0.8312 | 0.01624 | -0.0542 | 51.1823
6 | 0.8545 | 0.01802 | -0.0479 | 47.4195
6.5 | 0.8816 | 0.02022 | -0.0427 | 43.6004
7 | 0.9231 | 0.02302 | -0.0401 | 40.0999
7.5 | 0.983 | 0.02619 | -0.0401 | 37.5334
8 | 1.0409 | 0.03149 | -0.0403 | 33.0549
8.5 | 1.0733 | 0.03794 | -0.0357 | 28.2894
9 | 1.0828 | 0.0436 | -0.0289 | 24.8349
9.5 | 1.0695 | 0.05027 | -0.02 | 21.2751
10 | 1.042 | 0.05721 | -0.012 | 18.2136
10.5 | 1.0063 | 0.06497 | -0.0066 | 15.4887
11 | 0.9674 | 0.07389 | -0.0048 | 13.0924
11.5 | 0.8983 | 0.09305 | -0.0109 | 9.6539
12 | 0.8503 | 0.11506 | -0.0269 | 7.3901
12.5 | 0.8372 | 0.12887 | -0.0344 | 6.4965
13 | 0.8374 | 0.13816 | -0.0379 | 6.0611

## 23. Re 250k Mach 0.50 (1)
BIGFOIL.COM POLAR EXPORT
NACA65A410
NACA65A410 |  |  |  | Cl Max: | 1.23 | at alpha= | 20 | deg
JavaFoil+Calcfoil stall+Eppler ext transition |  |  |  | L/D Max: | 72.488 | at alpha= | 2 | deg
Re: | 250000 |  |  | Cd Min: | 0.00888 | at alpha= | -0.5 | deg
Mach: | 0.5 |  |  | Cl=0 at alpha= | -3.217 | deg
|  |  |  | @ Cl=0.1, Cd= | 0.010792
|  |  |  | @ Cl=0.4, Cd= | 0.0089482
|  |  |  | @ Cl=0.6, Cd= | 0.0093669
alpha (deg) | Cl | Cd | Cm | Cl/Cd
-20 | -0.903 | 0.25264 | -0.033 | -3.575
-19.5 | -0.877 | 0.24041 | -0.033 | -3.649
-19 | -0.851 | 0.23519 | -0.034 | -3.619
-18.5 | -0.825 | 0.23014 | -0.034 | -3.585
-18 | -0.797 | 0.23047 | -0.033 | -3.459
-17.5 | -0.77 | 0.22615 | -0.033 | -3.406
-17 | -0.744 | 0.2239 | -0.033 | -3.322
-16.5 | -0.718 | 0.21967 | -0.033 | -3.266
-16 | -0.691 | 0.20326 | -0.034 | -3.401
-15.5 | -0.665 | 0.19061 | -0.034 | -3.487
-15 | -0.638 | 0.1989 | -0.035 | -3.208
-14.5 | -0.611 | 0.19355 | -0.035 | -3.159
-14 | -0.583 | 0.17673 | -0.033 | -3.301
-13.5 | -0.557 | 0.17575 | -0.033 | -3.167
-13 | -0.53 | 0.16638 | -0.034 | -3.186
-12.5 | -0.503 | 0.16851 | -0.034 | -2.985
-12 | -0.476 | 0.15394 | -0.034 | -3.095
-11.5 | -0.45 | 0.14899 | -0.035 | -3.017
-11 | -0.422 | 0.14215 | -0.032 | -2.967
-10.5 | -0.395 | 0.14256 | -0.032 | -2.769
-10 | -0.368 | 0.13717 | -0.033 | -2.682
-9.5 | -0.341 | 0.12458 | -0.033 | -2.736
-9 | -0.314 | 0.13467 | -0.033 | -2.33
-8.5 | -0.286 | 0.11934 | -0.03 | -2.399
-8 | -0.259 | 0.10892 | -0.031 | -2.381
-7.5 | -0.232 | 0.11556 | -0.031 | -2.01
-7 | -0.205 | 0.11337 | -0.031 | -1.81
-6.5 | -0.178 | 0.09663 | -0.031 | -1.843
-6 | -0.151 | 0.09177 | -0.029 | -1.644
-5.5 | -0.209 | 0.04971 | -0.031 | -4.202
-5 | -0.177 | 0.04372 | -0.032 | -4.054
-4.5 | -0.133 | 0.03985 | -0.033 | -3.337
-4 | -0.083 | 0.03729 | -0.034 | -2.22
-3.5 | -0.03 | 0.0352 | -0.035 | -0.863
-3 | 0.023 | 0.03296 | -0.043 | 0.711
-2.5 | 0.097 | 0.0108 | -0.088 | 8.966
-2 | 0.165 | 0.01062 | -0.089 | 15.545
-1.5 | 0.234 | 0.01055 | -0.09 | 22.143
-1 | 0.302 | 0.01052 | -0.091 | 28.74
-0.5 | 0.371 | 0.00888 | -0.091 | 41.726
0 | 0.439 | 0.00904 | -0.092 | 48.533
0.5 | 0.507 | 0.00925 | -0.093 | 54.797
1 | 0.575 | 0.00949 | -0.094 | 60.622
1.5 | 0.64 | 0.00917 | -0.094 | 69.773
2 | 0.705 | 0.00973 | -0.095 | 72.488
2.5 | 0.769 | 0.01474 | -0.096 | 52.155
3 | 0.831 | 0.01536 | -0.096 | 54.107
3.5 | 0.892 | 0.01606 | -0.097 | 55.528
4 | 0.948 | 0.01691 | -0.097 | 56.039
4.5 | 0.995 | 0.01793 | -0.098 | 55.483
5 | 0.846 | 0.03846 | -0.055 | 21.999
5.5 | 0.847 | 0.04302 | -0.039 | 19.689
6 | 0.812 | 0.0508 | -0.032 | 15.983
6.5 | 0.523 | 0.09263 | -0.034 | 5.643
7 | 0.549 | 0.09522 | -0.034 | 5.767
7.5 | 0.576 | 0.11151 | -0.039 | 5.165
8 | 0.603 | 0.10627 | -0.04 | 5.67
8.5 | 0.629 | 0.12012 | -0.039 | 5.234
9 | 0.656 | 0.13036 | -0.045 | 5.032
9.5 | 0.682 | 0.133 | -0.045 | 5.129
10 | 0.708 | 0.14029 | -0.045 | 5.049
10.5 | 0.735 | 0.14412 | -0.047 | 5.098
11 | 0.762 | 0.14815 | -0.051 | 5.144
11.5 | 0.788 | 0.16204 | -0.051 | 4.862
12 | 0.814 | 0.15567 | -0.051 | 5.228
12.5 | 0.84 | 0.16353 | -0.052 | 5.136
13 | 0.867 | 0.18657 | -0.056 | 4.649
13.5 | 0.893 | 0.1791 | -0.056 | 4.987
14 | 0.919 | 0.18328 | -0.057 | 5.013
14.5 | 0.944 | 0.18557 | -0.057 | 5.089
15 | 0.97 | 0.20164 | -0.057 | 4.81
15.5 | 0.998 | 0.22185 | -0.061 | 4.498
16 | 1.023 | 0.22649 | -0.061 | 4.517
16.5 | 1.048 | 0.22799 | -0.062 | 4.598
17 | 1.073 | 0.23387 | -0.062 | 4.59
17.5 | 1.099 | 0.22811 | -0.063 | 4.818
18 | 1.127 | 0.24576 | -0.066 | 4.586
18.5 | 1.152 | 0.2453 | -0.067 | 4.697
19 | 1.177 | 0.25319 | -0.067 | 4.648
19.5 | 1.202 | 0.25783 | -0.068 | 4.663
20 | 1.23 | 0.27743 | -0.071 | 4.434

## 24. Re 250k Mach 0.50 (2)
BIGFOIL.COM POLAR EXPORT
NACA65A410
NACA65A410 |  |  |  | Cl Max: | 1.0734 | at alpha= | 20 | deg
XFOIL ncrit=9 |  |  |  | L/D Max: | 83.2164 | at alpha= | 3.5 | deg
Re: | 250000 |  |  | Cd Min: | 0.29064 | at alpha= | 20 | deg
Mach: | 0.5 |  |  | Cl=0 at alpha= | -2.7678 | deg
|  |  |  | @ Cl=0.1, Cd= | 0.014788
|  |  |  | @ Cl=0.4, Cd= | 0.011792
|  |  |  | @ Cl=0.6, Cd= | 0.011711
alpha (deg) | Cl | Cd | Cm | Cl/Cd
-20 | -0.6649 | 0.26086 | 0.0116 | -2.5489
-19 | -0.6232 | 0.24387 | 0.0027 | -2.5555
-18.5 | -0.602 | 0.23526 | -0.0006 | -2.5589
-18 | -0.5816 | 0.22765 | -0.0045 | -2.5548
-17.5 | -0.5614 | 0.22007 | -0.0085 | -2.551
-17 | -0.5416 | 0.21256 | -0.0125 | -2.548
-16.5 | -0.5228 | 0.20588 | -0.0175 | -2.5393
-16 | -0.5081 | 0.20028 | -0.0226 | -2.5369
-15 | -0.4695 | 0.18252 | -0.0272 | -2.5723
-14.5 | -0.4526 | 0.17535 | -0.0298 | -2.5811
-14 | -0.4368 | 0.1683 | -0.0326 | -2.5954
-13.5 | -0.4223 | 0.16123 | -0.0355 | -2.6192
-13 | -0.4144 | 0.15582 | -0.04 | -2.6595
-12.5 | -0.41 | 0.15035 | -0.0437 | -2.727
-12 | -0.4034 | 0.14368 | -0.0464 | -2.8076
-11.5 | -0.3826 | 0.13333 | -0.0436 | -2.8696
-11 | -0.3761 | 0.12744 | -0.0432 | -2.9512
-10.5 | -0.3766 | 0.12205 | -0.0423 | -3.0856
-10 | -0.391 | 0.11827 | -0.0423 | -3.306
-9.5 | -0.4048 | 0.11411 | -0.0416 | -3.5475
-9 | -0.4181 | 0.10914 | -0.0407 | -3.8309
-8.5 | -0.4263 | 0.10165 | -0.0382 | -4.1938
-8 | -0.3965 | 0.09284 | -0.0418 | -4.2708
-7.5 | -0.3729 | 0.08425 | -0.0502 | -4.4261
-7 | -0.3576 | 0.07414 | -0.0693 | -4.8233
-6.5 | -0.3487 | 0.06296 | -0.0835 | -5.5384
-6 | -0.3242 | 0.05526 | -0.086 | -5.8668
-5.5 | -0.2975 | 0.04714 | -0.0921 | -6.311
-5 | -0.2511 | 0.03848 | -0.0986 | -6.5255
-4.5 | -0.2076 | 0.03034 | -0.0961 | -6.8425
-4 | -0.1634 | 0.02506 | -0.0936 | -6.5204
-3.5 | -0.1033 | 0.02121 | -0.0921 | -4.8703
-3 | -0.0261 | 0.01847 | -0.0936 | -1.4131
-2.5 | 0.0301 | 0.0165 | -0.0911 | 1.8242
-2 | 0.0919 | 0.01507 | -0.09 | 6.0982
-1.5 | 0.1445 | 0.01324 | -0.088 | 10.9139
-1 | 0.1702 | 0.01224 | -0.0788 | 13.9052
-0.5 | 0.2163 | 0.01206 | -0.0733 | 17.9353
0 | 0.3082 | 0.01168 | -0.0778 | 26.387
0.5 | 0.4146 | 0.01181 | -0.0868 | 35.1058
1 | 0.533 | 0.01164 | -0.0981 | 45.7904
1.5 | 0.6367 | 0.01175 | -0.1068 | 54.1872
2 | 0.6861 | 0.0116 | -0.1038 | 59.1466
2.5 | 0.7443 | 0.01111 | -0.1009 | 66.9937
3 | 0.8075 | 0.01051 | -0.0981 | 76.8316
3.5 | 0.8538 | 0.01026 | -0.0917 | 83.2164
4 | 0.8735 | 0.01085 | -0.0803 | 80.5069
4.5 | 0.8258 | 0.01386 | -0.0593 | 59.5815
5 | 0.8216 | 0.01686 | -0.0479 | 48.7307
5.5 | 0.843 | 0.01918 | -0.0406 | 43.952
6 | 0.8689 | 0.02186 | -0.0341 | 39.7484
6.5 | 0.914 | 0.02497 | -0.0295 | 36.6039
7 | 0.976 | 0.02947 | -0.0269 | 33.1184
7.5 | 1.0113 | 0.03537 | -0.0215 | 28.592
8 | 1.011 | 0.04125 | -0.0142 | 24.5091
8.5 | 0.9925 | 0.0474 | -0.008 | 20.9388
9 | 0.9676 | 0.05504 | -0.0041 | 17.5799
9.5 | 0.9363 | 0.06417 | -0.0035 | 14.5909
10 | 0.9036 | 0.07528 | -0.007 | 12.0032
10.5 | 0.8711 | 0.0889 | -0.0147 | 9.7987
11 | 0.8422 | 0.10861 | -0.0279 | 7.7544
11.5 | 0.8294 | 0.12343 | -0.0359 | 6.7196
12 | 0.8269 | 0.13507 | -0.041 | 6.122
12.5 | 0.8348 | 0.14741 | -0.0448 | 5.6631
13 | 0.844 | 0.15815 | -0.0467 | 5.3367
13.5 | 0.8415 | 0.1708 | -0.0589 | 4.9268
14 | 0.8535 | 0.18013 | -0.0641 | 4.7382
14.5 | 0.8729 | 0.18844 | -0.0662 | 4.6322
15.5 | 0.9043 | 0.20935 | -0.075 | 4.3196
16 | 0.9144 | 0.21828 | -0.0846 | 4.1891
16.5 | 0.9326 | 0.22752 | -0.0901 | 4.099
17 | 0.9523 | 0.23622 | -0.0947 | 4.0314
17.5 | 0.9743 | 0.24518 | -0.0977 | 3.9738
18 | 0.9971 | 0.25707 | -0.1009 | 3.8787
18.5 | 1.0107 | 0.26409 | -0.1112 | 3.8271
19 | 1.0314 | 0.27304 | -0.117 | 3.7775
19.5 | 1.0524 | 0.28194 | -0.1224 | 3.7327
20 | 1.0734 | 0.29064 | -0.1275 | 3.6932

## 25. Re 500k Mach 0.00 (1)
BIGFOIL.COM POLAR EXPORT
NACA65A410
NACA65A410 |  |  |  | Cl Max: | 1.09 | at alpha= | 7 | deg
JavaFoil+Calcfoil stall+Eppler ext transition |  |  |  | L/D Max: | 94.146 | at alpha= | 2.5 | deg
Re: | 500000 |  |  | Cd Min: | 0.00647 | at alpha= | -0.5 | deg
Mach: | 0 |  |  | Cl=0 at alpha= | -3.2155 | deg
|  |  |  | @ Cl=0.1, Cd= | 0.0084775
|  |  |  | @ Cl=0.4, Cd= | 0.0065937
|  |  |  | @ Cl=0.6, Cd= | 0.0069734
alpha (deg) | Cl | Cd | Cm | Cl/Cd
-16.5 | -0.338 | 0.17551 | -0.022 | -1.929
-16 | -0.356 | 0.16659 | -0.022 | -2.137
-15.5 | -0.374 | 0.15557 | -0.022 | -2.404
-15 | -0.392 | 0.1481 | -0.022 | -2.646
-14.5 | -0.41 | 0.13585 | -0.022 | -3.015
-14 | -0.427 | 0.1298 | -0.022 | -3.286
-13.5 | -0.443 | 0.11983 | -0.022 | -3.693
-13 | -0.457 | 0.11218 | -0.022 | -4.073
-12.5 | -0.469 | 0.10734 | -0.022 | -4.371
-12 | -0.474 | 0.09919 | -0.022 | -4.78
-11.5 | -0.476 | 0.09372 | -0.022 | -5.075
-11 | -0.474 | 0.08583 | -0.023 | -5.524
-10.5 | -0.469 | 0.07975 | -0.023 | -5.881
-10 | -0.46 | 0.07357 | -0.023 | -6.254
-9.5 | -0.447 | 0.06933 | -0.024 | -6.45
-9 | -0.43 | 0.06371 | -0.025 | -6.752
-8.5 | -0.409 | 0.05909 | -0.026 | -6.923
-8 | -0.384 | 0.05473 | -0.027 | -7.014
-7.5 | -0.355 | 0.05103 | -0.027 | -6.953
-7 | -0.322 | 0.04754 | -0.028 | -6.777
-6.5 | -0.286 | 0.04451 | -0.028 | -6.43
-6 | -0.247 | 0.04176 | -0.028 | -5.927
-5.5 | -0.206 | 0.03932 | -0.029 | -5.251
-5 | -0.164 | 0.03679 | -0.033 | -4.452
-4.5 | -0.12 | 0.03435 | -0.037 | -3.481
-4 | -0.091 | 0.00897 | -0.074 | -10.154
-3.5 | -0.033 | 0.00883 | -0.075 | -3.753
-3 | 0.025 | 0.00865 | -0.076 | 2.927
-2.5 | 0.084 | 0.00851 | -0.076 | 9.89
-2 | 0.143 | 0.00839 | -0.077 | 17.067
-1.5 | 0.202 | 0.00831 | -0.078 | 24.371
-1 | 0.262 | 0.00827 | -0.079 | 31.689
-0.5 | 0.321 | 0.00647 | -0.079 | 49.606
0 | 0.38 | 0.00657 | -0.08 | 57.884
0.5 | 0.439 | 0.00664 | -0.081 | 66.076
1 | 0.498 | 0.00677 | -0.081 | 73.582
1.5 | 0.556 | 0.00689 | -0.082 | 80.67
2 | 0.614 | 0.007 | -0.083 | 87.763
2.5 | 0.672 | 0.00714 | -0.083 | 94.146
3 | 0.729 | 0.0119 | -0.084 | 61.298
3.5 | 0.786 | 0.01238 | -0.085 | 63.476
4 | 0.84 | 0.01288 | -0.085 | 65.196
4.5 | 0.892 | 0.0135 | -0.086 | 66.085
5 | 0.938 | 0.01309 | -0.087 | 71.683
5.5 | 0.983 | 0.01428 | -0.087 | 68.802
6 | 1.023 | 0.01468 | -0.088 | 69.665
6.5 | 1.059 | 0.01537 | -0.088 | 68.889
7 | 1.09 | 0.01603 | -0.089 | 67.989
7.5 | 0.905 | 0.04927 | -0.037 | 18.376
8 | 0.923 | 0.05226 | -0.038 | 17.666
8.5 | 0.931 | 0.05677 | -0.032 | 16.396
9 | 0.93 | 0.06117 | -0.031 | 15.2
9.5 | 0.922 | 0.06629 | -0.03 | 13.906
10 | 0.908 | 0.07074 | -0.03 | 12.831
10.5 | 0.888 | 0.07698 | -0.03 | 11.528
11 | 0.862 | 0.08298 | -0.029 | 10.392
11.5 | 0.833 | 0.09229 | -0.03 | 9.024
12 | 0.8 | 0.09629 | -0.031 | 8.31

## 26. Re 500k Mach 0.00 (2)
BIGFOIL.COM POLAR EXPORT
NACA65A410
NACA65A410 |  |  |  | Cl Max: | 1.1894 | at alpha= | 10.5 | deg
XFOIL ncrit=9 |  |  |  | L/D Max: | 113.067 | at alpha= | 3 | deg
Re: | 500000 |  |  | Cd Min: | 0.18444 | at alpha= | 15.5 | deg
Mach: | 0 |  |  | Cl=0 at alpha= | -3.5934 | deg
|  |  |  | @ Cl=0.1, Cd= | 0.0095201
|  |  |  | @ Cl=0.4, Cd= | 0.0063791
|  |  |  | @ Cl=0.6, Cd= | 0.0062215
alpha (deg) | Cl | Cd | Cm | Cl/Cd
-5.5 | -0.1931 | 0.01628 | -0.0967 | -11.8612
-5 | -0.14 | 0.01433 | -0.0965 | -9.7697
-4.5 | -0.0886 | 0.01315 | -0.0957 | -6.7376
-4 | -0.0422 | 0.01167 | -0.0938 | -3.6161
-3.5 | 0.0097 | 0.01077 | -0.0932 | 0.90065
-3 | 0.0545 | 0.01 | -0.091 | 5.45
-2.5 | 0.1057 | 0.00946 | -0.0901 | 11.1734
-2 | 0.144 | 0.00777 | -0.0873 | 18.5328
-1.5 | 0.1796 | 0.00699 | -0.083 | 25.6938
-1 | 0.2277 | 0.00688 | -0.0811 | 33.0959
-0.5 | 0.2774 | 0.00676 | -0.0794 | 41.0355
0 | 0.3288 | 0.00659 | -0.0783 | 49.8938
0.5 | 0.3819 | 0.00641 | -0.0776 | 59.5788
1 | 0.4521 | 0.00629 | -0.0809 | 71.876
1.5 | 0.545 | 0.00626 | -0.0895 | 87.0607
2 | 0.6307 | 0.0062 | -0.0962 | 101.7258
2.5 | 0.698 | 0.00632 | -0.0989 | 110.443
3 | 0.7372 | 0.00652 | -0.0954 | 113.0675
3.5 | 0.7746 | 0.00686 | -0.0914 | 112.9155
4 | 0.8029 | 0.00761 | -0.0856 | 105.5059
4.5 | 0.7993 | 0.01036 | -0.0745 | 77.1525
5 | 0.8191 | 0.01241 | -0.0682 | 66.0032
5.5 | 0.8576 | 0.01333 | -0.0651 | 64.3361
6 | 0.8924 | 0.01449 | -0.0614 | 61.5873
6.5 | 0.9265 | 0.01567 | -0.0576 | 59.1257
7 | 0.9618 | 0.01669 | -0.0541 | 57.6273
7.5 | 0.99 | 0.0185 | -0.0496 | 53.5135
8 | 1.0253 | 0.02007 | -0.0464 | 51.0862
8.5 | 1.0602 | 0.02166 | -0.0436 | 48.9474
9 | 1.0983 | 0.02454 | -0.0413 | 44.7555
9.5 | 1.1392 | 0.02782 | -0.0394 | 40.949
10 | 1.1708 | 0.03118 | -0.0364 | 37.5497
10.5 | 1.1894 | 0.03526 | -0.0319 | 33.7323
11 | 1.1875 | 0.0413 | -0.0254 | 28.753
11.5 | 1.0764 | 0.06223 | -0.0115 | 17.2971
13 | 0.8912 | 0.11113 | -0.0236 | 8.0194
13.5 | 0.8585 | 0.13384 | -0.0384 | 6.4144
14 | 0.8512 | 0.14919 | -0.0462 | 5.7055
14.5 | 0.8504 | 0.16181 | -0.0525 | 5.2555
15 | 0.855 | 0.1748 | -0.0604 | 4.8913
15.5 | 0.8614 | 0.18444 | -0.0654 | 4.6704

## 27. Re 500k Mach 0.10 (1)
BIGFOIL.COM POLAR EXPORT
NACA65A410
NACA65A410 |  |  |  | Cl Max: | 1.091 | at alpha= | 7 | deg
JavaFoil+Calcfoil stall+Eppler ext transition |  |  |  | L/D Max: | 94.389 | at alpha= | 2.5 | deg
Re: | 500000 |  |  | Cd Min: | 0.00648 | at alpha= | -0.5 | deg
Mach: | 0.1 |  |  | Cl=0 at alpha= | -3.2155 | deg
|  |  |  | @ Cl=0.1, Cd= | 0.0084895
|  |  |  | @ Cl=0.4, Cd= | 0.0066105
|  |  |  | @ Cl=0.6, Cd= | 0.0069948
alpha (deg) | Cl | Cd | Cm | Cl/Cd
-16 | -0.315 | 0.17182 | -0.023 | -1.832
-15.5 | -0.335 | 0.16154 | -0.022 | -2.073
-15 | -0.355 | 0.14913 | -0.022 | -2.382
-14.5 | -0.376 | 0.14256 | -0.022 | -2.635
-14 | -0.396 | 0.13027 | -0.022 | -3.037
-13.5 | -0.415 | 0.12502 | -0.023 | -3.318
-13 | -0.432 | 0.11348 | -0.022 | -3.81
-12.5 | -0.448 | 0.10773 | -0.023 | -4.159
-12 | -0.456 | 0.09948 | -0.023 | -4.584
-11.5 | -0.46 | 0.09612 | -0.022 | -4.791
-11 | -0.462 | 0.08584 | -0.022 | -5.379
-10.5 | -0.459 | 0.08097 | -0.022 | -5.67
-10 | -0.453 | 0.07544 | -0.024 | -6
-9.5 | -0.442 | 0.06991 | -0.025 | -6.32
-9 | -0.427 | 0.06519 | -0.025 | -6.543
-8.5 | -0.407 | 0.05971 | -0.026 | -6.812
-8 | -0.383 | 0.0551 | -0.027 | -6.945
-7.5 | -0.354 | 0.05122 | -0.027 | -6.919
-7 | -0.322 | 0.04764 | -0.028 | -6.765
-6.5 | -0.287 | 0.04469 | -0.028 | -6.415
-6 | -0.248 | 0.04198 | -0.028 | -5.912
-5.5 | -0.207 | 0.03947 | -0.029 | -5.249
-5 | -0.164 | 0.03693 | -0.033 | -4.452
-4.5 | -0.12 | 0.0346 | -0.036 | -3.467
-4 | -0.091 | 0.00897 | -0.075 | -10.203
-3.5 | -0.033 | 0.00885 | -0.075 | -3.765
-3 | 0.025 | 0.00866 | -0.076 | 2.939
-2.5 | 0.085 | 0.00852 | -0.077 | 9.93
-2 | 0.144 | 0.0084 | -0.078 | 17.131
-1.5 | 0.203 | 0.00832 | -0.078 | 24.468
-1 | 0.263 | 0.00827 | -0.079 | 31.823
-0.5 | 0.323 | 0.00648 | -0.08 | 49.779
0 | 0.382 | 0.00658 | -0.08 | 58.03
0.5 | 0.441 | 0.00668 | -0.081 | 66.021
1 | 0.501 | 0.0068 | -0.082 | 73.617
1.5 | 0.559 | 0.00691 | -0.082 | 80.877
2 | 0.617 | 0.00703 | -0.083 | 87.762
2.5 | 0.676 | 0.00716 | -0.084 | 94.389
3 | 0.733 | 0.01194 | -0.085 | 61.361
3.5 | 0.789 | 0.01242 | -0.085 | 63.545
4 | 0.844 | 0.01294 | -0.086 | 65.223
4.5 | 0.894 | 0.01255 | -0.086 | 71.248
5 | 0.942 | 0.01255 | -0.087 | 75.051
5.5 | 0.986 | 0.01439 | -0.087 | 68.525
6 | 1.026 | 0.01478 | -0.088 | 69.42
6.5 | 1.061 | 0.01548 | -0.088 | 68.554
7 | 1.091 | 0.0161 | -0.089 | 67.766
7.5 | 0.905 | 0.04928 | -0.036 | 18.374
8 | 0.922 | 0.05236 | -0.036 | 17.6
8.5 | 0.928 | 0.05717 | -0.031 | 16.227
9 | 0.924 | 0.06183 | -0.031 | 14.945
9.5 | 0.913 | 0.06652 | -0.03 | 13.724
10 | 0.895 | 0.07147 | -0.029 | 12.517
10.5 | 0.87 | 0.0773 | -0.029 | 11.257
11 | 0.84 | 0.08484 | -0.03 | 9.905
11.5 | 0.806 | 0.09237 | -0.031 | 8.728
12 | 0.769 | 0.09799 | -0.032 | 7.844

## 28. Re 500k Mach 0.10 (2)
BIGFOIL.COM POLAR EXPORT
NACA65A410
NACA65A410 |  |  |  | Cl Max: | 1.1803 | at alpha= | 10.5 | deg
XFOIL ncrit=9 |  |  |  | L/D Max: | 113.196 | at alpha= | 3 | deg
Re: | 500000 |  |  | Cd Min: | 0.23782 | at alpha= | -20 | deg
Mach: | 0.1 |  |  | Cl=0 at alpha= | -3.5987 | deg
|  |  |  | @ Cl=0.1, Cd= | 0.0095379
|  |  |  | @ Cl=0.4, Cd= | 0.0064012
|  |  |  | @ Cl=0.6, Cd= | 0.0062423
alpha (deg) | Cl | Cd | Cm | Cl/Cd
-20 | -0.6225 | 0.23782 | 0.0125 | -2.6175
-19.5 | -0.6066 | 0.23021 | 0.0098 | -2.635
-19 | -0.5905 | 0.22415 | 0.0064 | -2.6344
-18.5 | -0.5746 | 0.21788 | 0.0028 | -2.6372
-18 | -0.5588 | 0.21142 | -0.0007 | -2.6431
-17.5 | -0.5433 | 0.20475 | -0.0042 | -2.6535
-17 | -0.5276 | 0.19778 | -0.0079 | -2.6676
-16.5 | -0.5143 | 0.19094 | -0.0124 | -2.6935
-16 | -0.5021 | 0.18418 | -0.0161 | -2.7261
-15.5 | -0.4911 | 0.17721 | -0.0198 | -2.7713
-15 | -0.476 | 0.16914 | -0.0207 | -2.8142
-14.5 | -0.4632 | 0.16274 | -0.0231 | -2.8463
-14 | -0.4514 | 0.15616 | -0.0257 | -2.8906
-13.5 | -0.4406 | 0.14906 | -0.0289 | -2.9559
-13 | -0.4356 | 0.14202 | -0.0333 | -3.0672
-12.5 | -0.4274 | 0.13473 | -0.0363 | -3.1723
-12 | -0.4205 | 0.12714 | -0.0391 | -3.3074
-11.5 | -0.419 | 0.11837 | -0.0402 | -3.5397
-11 | -0.4111 | 0.11239 | -0.0409 | -3.6578
-10.5 | -0.41 | 0.10618 | -0.0418 | -3.8614
-10 | -0.4194 | 0.10163 | -0.0394 | -4.1267
-9.5 | -0.4301 | 0.09622 | -0.0385 | -4.47
-9 | -0.3178 | 0.06274 | -0.0674 | -5.0653
-8.5 | -0.3073 | 0.05489 | -0.072 | -5.5985
-7.5 | -0.3567 | 0.04712 | -0.0945 | -7.57
-7 | -0.3097 | 0.03951 | -0.1008 | -7.8385
-6.5 | -0.2621 | 0.03521 | -0.1012 | -7.4439
-6 | -0.2255 | 0.02565 | -0.1031 | -8.7914
-5.5 | -0.1933 | 0.01656 | -0.0976 | -11.6727
-5 | -0.1417 | 0.01453 | -0.0969 | -9.7522
-4.5 | -0.0885 | 0.01326 | -0.0964 | -6.6742
-4 | -0.0419 | 0.01184 | -0.0945 | -3.5389
-3.5 | 0.0103 | 0.0108 | -0.0939 | 0.9537
-3 | 0.055 | 0.01003 | -0.0915 | 5.4835
-2.5 | 0.1053 | 0.00948 | -0.0904 | 11.1076
-2 | 0.1467 | 0.0079 | -0.0881 | 18.5696
-1.5 | 0.1809 | 0.007 | -0.0835 | 25.8429
-1 | 0.2287 | 0.00689 | -0.0814 | 33.193
-0.5 | 0.2777 | 0.00677 | -0.0795 | 41.0192
0 | 0.3308 | 0.00662 | -0.0788 | 49.9698
0.5 | 0.3835 | 0.00643 | -0.0779 | 59.6423
1 | 0.4523 | 0.00631 | -0.0808 | 71.6799
1.5 | 0.5455 | 0.00628 | -0.0894 | 86.8631
2 | 0.6323 | 0.00622 | -0.0963 | 101.6559
2.5 | 0.7012 | 0.00635 | -0.0992 | 110.4252
3 | 0.7403 | 0.00654 | -0.0956 | 113.1957
3.5 | 0.7777 | 0.0069 | -0.0915 | 112.7101
4 | 0.8046 | 0.0077 | -0.0853 | 104.4935
4.5 | 0.7994 | 0.01056 | -0.0739 | 75.7008
5 | 0.8215 | 0.01247 | -0.0679 | 65.8781
5.5 | 0.8599 | 0.0134 | -0.0647 | 64.1716
6 | 0.8949 | 0.01456 | -0.0609 | 61.4629
6.5 | 0.9265 | 0.01585 | -0.0566 | 58.4543
7 | 0.9626 | 0.01687 | -0.0532 | 57.0599
7.5 | 0.9913 | 0.01872 | -0.0487 | 52.9541
8 | 1.0267 | 0.02041 | -0.0455 | 50.3038
8.5 | 1.0614 | 0.02266 | -0.0426 | 46.8402
9 | 1.1017 | 0.02518 | -0.0404 | 43.753
9.5 | 1.1423 | 0.02889 | -0.0384 | 39.5396
10 | 1.1699 | 0.03271 | -0.0347 | 35.7658
10.5 | 1.1803 | 0.03782 | -0.0291 | 31.2084
11 | 1.1063 | 0.05516 | -0.0157 | 20.0562
11.5 | 1.061 | 0.0639 | -0.0103 | 16.6041
12 | 1.0177 | 0.07324 | -0.0094 | 13.8954
12.5 | 0.9719 | 0.08545 | -0.013 | 11.3739
13.5 | 0.8555 | 0.13616 | -0.0399 | 6.283
14 | 0.8499 | 0.15059 | -0.047 | 5.6438
14.5 | 0.8499 | 0.16294 | -0.0531 | 5.216
15 | 0.8552 | 0.17569 | -0.061 | 4.8677
15.5 | 0.8618 | 0.18553 | -0.0661 | 4.6451

## 29. Re 500k Mach 0.25 (1)
BIGFOIL.COM POLAR EXPORT
NACA65A410
NACA65A410 |  |  |  | Cl Max: | 1.072 | at alpha= | 6.5 | deg
JavaFoil+Calcfoil stall+Eppler ext transition |  |  |  | L/D Max: | 95.258 | at alpha= | 2.5 | deg
Re: | 500000 |  |  | Cd Min: | 0.00657 | at alpha= | -0.5 | deg
Mach: | 0.25 |  |  | Cl=0 at alpha= | -3.2167 | deg
|  |  |  | @ Cl=0.1, Cd= | 0.008568
|  |  |  | @ Cl=0.4, Cd= | 0.006664
|  |  |  | @ Cl=0.6, Cd= | 0.11726
alpha (deg) | Cl | Cd | Cm | Cl/Cd
-14.5 | -0.064 | 0.12668 | -0.026 | -0.508
-14 | -0.062 | 0.12271 | -0.026 | -0.502
-13.5 | -0.123 | 0.16209 | -0.026 | -0.76
-13 | -0.196 | 0.13636 | -0.025 | -1.438
-12.5 | -0.251 | 0.12589 | -0.025 | -1.996
-12 | -0.291 | 0.11787 | -0.025 | -2.468
-11.5 | -0.324 | 0.10787 | -0.024 | -3.004
-11 | -0.351 | 0.09623 | -0.024 | -3.652
-10.5 | -0.372 | 0.08932 | -0.024 | -4.169
-10 | -0.387 | 0.08208 | -0.024 | -4.71
-9.5 | -0.393 | 0.07664 | -0.024 | -5.133
-9 | -0.393 | 0.0691 | -0.024 | -5.686
-8.5 | -0.385 | 0.06393 | -0.026 | -6.024
-8 | -0.37 | 0.05807 | -0.027 | -6.374
-7.5 | -0.349 | 0.05311 | -0.028 | -6.565
-7 | -0.321 | 0.04884 | -0.028 | -6.576
-6.5 | -0.288 | 0.04579 | -0.029 | -6.299
-6 | -0.251 | 0.04256 | -0.029 | -5.907
-5.5 | -0.211 | 0.03992 | -0.03 | -5.284
-5 | -0.168 | 0.03754 | -0.031 | -4.467
-4.5 | -0.123 | 0.03517 | -0.035 | -3.487
-4 | -0.076 | 0.03315 | -0.039 | -2.283
-3.5 | -0.034 | 0.00894 | -0.077 | -3.824
-3 | 0.026 | 0.00875 | -0.078 | 2.986
-2.5 | 0.087 | 0.0086 | -0.079 | 10.099
-2 | 0.148 | 0.00845 | -0.08 | 17.5
-1.5 | 0.209 | 0.00838 | -0.08 | 24.937
-1 | 0.271 | 0.00832 | -0.081 | 32.526
-0.5 | 0.331 | 0.00657 | -0.082 | 50.464
0 | 0.393 | 0.00665 | -0.083 | 59.014
0.5 | 0.453 | 0.00677 | -0.083 | 67.018
1 | 0.514 | 0.00689 | -0.084 | 74.668
1.5 | 0.574 | 0.00702 | -0.085 | 81.789
2 | 0.634 | 0.00713 | -0.085 | 88.916
2.5 | 0.694 | 0.00729 | -0.086 | 95.258
3 | 0.753 | 0.01228 | -0.087 | 61.296
3.5 | 0.81 | 0.01281 | -0.088 | 63.259
4 | 0.864 | 0.01239 | -0.088 | 69.75
4.5 | 0.915 | 0.01235 | -0.089 | 74.139
5 | 0.962 | 0.01429 | -0.089 | 67.312
5.5 | 1.004 | 0.01493 | -0.09 | 67.283
6 | 1.041 | 0.01536 | -0.09 | 67.812
6.5 | 1.072 | 0.01611 | -0.091 | 66.525
7 | 0.892 | 0.04637 | -0.043 | 19.23
7.5 | 0.901 | 0.05086 | -0.034 | 17.718
8 | 0.906 | 0.05453 | -0.032 | 16.612
8.5 | 0.897 | 0.06011 | -0.031 | 14.927
9 | 0.871 | 0.0656 | -0.03 | 13.276
9.5 | 0.832 | 0.07301 | -0.029 | 11.392
10 | 0.781 | 0.08254 | -0.03 | 9.457
10.5 | 0.718 | 0.08964 | -0.031 | 8.009
11 | 0.646 | 0.10217 | -0.032 | 6.32
11.5 | 0.566 | 0.11726 | -0.033 | 4.823

## 30. Re 500k Mach 0.25 (2)
BIGFOIL.COM POLAR EXPORT
NACA65A410
NACA65A410 |  |  |  | Cl Max: | 1.1297 | at alpha= | 9.5 | deg
XFOIL ncrit=9 |  |  |  | L/D Max: | 113.214 | at alpha= | 3 | deg
Re: | 500000 |  |  | Cd Min: | 0.24152 | at alpha= | -20 | deg
Mach: | 0.25 |  |  | Cl=0 at alpha= | -3.566 | deg
|  |  |  | @ Cl=0.1, Cd= | 0.0096981
|  |  |  | @ Cl=0.4, Cd= | 0.0065229
|  |  |  | @ Cl=0.6, Cd= | 0.0063578
alpha (deg) | Cl | Cd | Cm | Cl/Cd
-20 | -0.6306 | 0.24152 | 0.0128 | -2.611
-19.5 | -0.6135 | 0.23374 | 0.0103 | -2.6247
-19 | -0.5965 | 0.22748 | 0.0066 | -2.6222
-18.5 | -0.5796 | 0.22093 | 0.0028 | -2.6235
-18 | -0.5628 | 0.21421 | -0.0009 | -2.6273
-17.5 | -0.5463 | 0.20732 | -0.0046 | -2.6351
-17 | -0.5297 | 0.20028 | -0.0088 | -2.6448
-16.5 | -0.5161 | 0.19348 | -0.0133 | -2.6675
-16 | -0.5028 | 0.18663 | -0.0171 | -2.6941
-15.5 | -0.4905 | 0.17961 | -0.0208 | -2.7309
-15 | -0.4733 | 0.17166 | -0.0213 | -2.7572
-14.5 | -0.4598 | 0.16504 | -0.024 | -2.786
-14 | -0.4471 | 0.15827 | -0.0267 | -2.8249
-13.5 | -0.4374 | 0.15121 | -0.031 | -2.8927
-13 | -0.431 | 0.14424 | -0.0348 | -2.9881
-12.5 | -0.4215 | 0.13696 | -0.0376 | -3.0775
-12 | -0.4138 | 0.1294 | -0.0402 | -3.1978
-11.5 | -0.4059 | 0.12173 | -0.0397 | -3.3344
-11 | -0.3996 | 0.11549 | -0.0409 | -3.46
-10.5 | -0.3992 | 0.10948 | -0.0413 | -3.6463
-10 | -0.4116 | 0.10501 | -0.0382 | -3.9196
-9.5 | -0.4122 | 0.09836 | -0.0403 | -4.1907
-9 | -0.3905 | 0.08717 | -0.0544 | -4.4798
-8.5 | -0.3795 | 0.07303 | -0.0699 | -5.1965
-8 | -0.3682 | 0.06016 | -0.0867 | -6.1203
-7.5 | -0.339 | 0.05323 | -0.0941 | -6.3686
-7 | -0.2911 | 0.04433 | -0.1035 | -6.5667
-6.5 | -0.2555 | 0.03743 | -0.1058 | -6.8261
-6 | -0.2258 | 0.02759 | -0.1072 | -8.1841
-5.5 | -0.1927 | 0.01842 | -0.1027 | -10.4615
-5 | -0.1471 | 0.0157 | -0.1003 | -9.3694
-4.5 | -0.0875 | 0.01392 | -0.1006 | -6.2859
-4 | -0.0401 | 0.01264 | -0.0982 | -3.1725
-3.5 | 0.0061 | 0.01108 | -0.0959 | 0.55054
-3 | 0.059 | 0.0102 | -0.0948 | 5.7843
-2.5 | 0.1072 | 0.00961 | -0.0928 | 11.155
-2 | 0.1557 | 0.00882 | -0.0911 | 17.6531
-1.5 | 0.1862 | 0.00711 | -0.0859 | 26.1885
-1 | 0.2361 | 0.00697 | -0.0839 | 33.8737
-0.5 | 0.2837 | 0.00687 | -0.0813 | 41.2955
0 | 0.3363 | 0.00673 | -0.0801 | 49.9703
0.5 | 0.3913 | 0.00654 | -0.0793 | 59.8318
1 | 0.4574 | 0.00641 | -0.0811 | 71.3573
1.5 | 0.5483 | 0.00638 | -0.0887 | 85.9404
2 | 0.6415 | 0.00634 | -0.0965 | 101.183
2.5 | 0.7177 | 0.00648 | -0.1006 | 110.7562
3 | 0.7574 | 0.00669 | -0.0966 | 113.2138
3.5 | 0.7938 | 0.00711 | -0.0918 | 111.6456
4 | 0.8096 | 0.00835 | -0.083 | 96.9581
4.5 | 0.8009 | 0.01152 | -0.071 | 69.5226
5 | 0.833 | 0.01283 | -0.0662 | 64.926
5.5 | 0.8704 | 0.01385 | -0.0623 | 62.8448
6 | 0.9021 | 0.01507 | -0.0573 | 59.8607
6.5 | 0.9326 | 0.01652 | -0.0524 | 56.4528
7 | 0.9669 | 0.01796 | -0.0482 | 53.8363
7.5 | 0.9981 | 0.02019 | -0.0438 | 49.4354
8 | 1.0374 | 0.02248 | -0.0407 | 46.1477
8.5 | 1.077 | 0.02566 | -0.0379 | 41.9719
9 | 1.1167 | 0.03022 | -0.0351 | 36.9523
9.5 | 1.1297 | 0.03738 | -0.029 | 30.222
10 | 1.1118 | 0.04533 | -0.0206 | 24.5268
10.5 | 1.0759 | 0.05386 | -0.013 | 19.9759
11 | 1.035 | 0.06282 | -0.009 | 16.4756
11.5 | 0.9915 | 0.07338 | -0.0093 | 13.5119
12 | 0.9515 | 0.0857 | -0.0144 | 11.1027
12.5 | 0.909 | 0.10321 | -0.0256 | 8.8073
13 | 0.8716 | 0.1266 | -0.0367 | 6.8847
13.5 | 0.6738 | 0.1264 | -0.0265 | 5.3307
14 | 0.8466 | 0.15705 | -0.051 | 5.3906
14.5 | 0.8503 | 0.16846 | -0.0565 | 5.0475

## 31. Re 500k Mach 0.50 (1)
BIGFOIL.COM POLAR EXPORT
NACA65A410
NACA65A410 |  |  |  | Cl Max: | 1.23 | at alpha= | 20 | deg
JavaFoil+Calcfoil stall+Eppler ext transition |  |  |  | L/D Max: | 91.839 | at alpha= | 2 | deg
Re: | 500000 |  |  | Cd Min: | 0.00693 | at alpha= | -0.5 | deg
Mach: | 0.5 |  |  | Cl=0 at alpha= | -3.2417 | deg
|  |  |  | @ Cl=0.1, Cd= | 0.0089925
|  |  |  | @ Cl=0.4, Cd= | 0.0069897
|  |  |  | @ Cl=0.6, Cd= | 0.007426
alpha (deg) | Cl | Cd | Cm | Cl/Cd
-20 | -0.903 | 0.21395 | -0.033 | -4.222
-19.5 | -0.877 | 0.2117 | -0.033 | -4.144
-19 | -0.851 | 0.20662 | -0.034 | -4.12
-18.5 | -0.825 | 0.20168 | -0.034 | -4.091
-18 | -0.798 | 0.19794 | -0.034 | -4.03
-17.5 | -0.77 | 0.19171 | -0.033 | -4.019
-17 | -0.744 | 0.18526 | -0.033 | -4.015
-16.5 | -0.718 | 0.181 | -0.033 | -3.964
-16 | -0.691 | 0.16951 | -0.034 | -4.078
-15.5 | -0.665 | 0.16327 | -0.034 | -4.072
-15 | -0.638 | 0.16718 | -0.035 | -3.817
-14.5 | -0.612 | 0.16203 | -0.035 | -3.774
-14 | -0.583 | 0.14722 | -0.033 | -3.963
-13.5 | -0.557 | 0.14785 | -0.033 | -3.765
-13 | -0.53 | 0.13765 | -0.034 | -3.851
-12.5 | -0.503 | 0.14062 | -0.034 | -3.578
-12 | -0.476 | 0.13159 | -0.035 | -3.621
-11.5 | -0.45 | 0.12688 | -0.035 | -3.543
-11 | -0.422 | 0.1192 | -0.033 | -3.538
-10.5 | -0.395 | 0.1184 | -0.033 | -3.335
-10 | -0.368 | 0.1131 | -0.033 | -3.253
-9.5 | -0.341 | 0.10329 | -0.034 | -3.301
-9 | -0.314 | 0.11042 | -0.034 | -2.843
-8.5 | -0.286 | 0.09848 | -0.031 | -2.908
-8 | -0.259 | 0.09008 | -0.031 | -2.88
-7.5 | -0.232 | 0.09464 | -0.031 | -2.455
-7 | -0.205 | 0.0924 | -0.032 | -2.221
-6.5 | -0.178 | 0.07865 | -0.032 | -2.265
-6 | -0.151 | 0.05412 | -0.03 | -2.789
-5.5 | -0.209 | 0.04468 | -0.031 | -4.675
-5 | -0.177 | 0.04048 | -0.032 | -4.38
-4.5 | -0.133 | 0.03733 | -0.034 | -3.563
-4 | -0.083 | 0.03511 | -0.035 | -2.358
-3.5 | -0.031 | 0.03258 | -0.043 | -0.937
-3 | 0.029 | 0.00916 | -0.087 | 3.174
-2.5 | 0.097 | 0.009 | -0.088 | 10.758
-2 | 0.165 | 0.00883 | -0.089 | 18.694
-1.5 | 0.234 | 0.0087 | -0.09 | 26.859
-1 | 0.302 | 0.00865 | -0.091 | 34.978
-0.5 | 0.371 | 0.00693 | -0.091 | 53.499
0 | 0.439 | 0.00707 | -0.092 | 62.104
0.5 | 0.507 | 0.00719 | -0.093 | 70.465
1 | 0.575 | 0.00737 | -0.094 | 77.999
1.5 | 0.642 | 0.00752 | -0.095 | 85.36
2 | 0.709 | 0.00771 | -0.096 | 91.839
2.5 | 0.772 | 0.01165 | -0.096 | 66.249
3 | 0.834 | 0.01336 | -0.097 | 62.463
3.5 | 0.895 | 0.01397 | -0.097 | 64.066
4 | 0.95 | 0.01472 | -0.098 | 64.555
4.5 | 0.997 | 0.01566 | -0.098 | 63.7
5 | 1.031 | 0.01669 | -0.099 | 61.81
5.5 | 0.854 | 0.03998 | -0.053 | 21.359
6 | 0.812 | 0.04664 | -0.033 | 17.412
6.5 | 0.523 | 0.05112 | -0.038 | 10.232
7 | 0.549 | 0.06189 | -0.036 | 8.876
7.5 | 0.576 | 0.09362 | -0.04 | 6.154
8 | 0.603 | 0.08992 | -0.041 | 6.702
8.5 | 0.629 | 0.0968 | -0.04 | 6.496
9 | 0.656 | 0.10813 | -0.045 | 6.067
9.5 | 0.682 | 0.11077 | -0.045 | 6.159
10 | 0.708 | 0.11576 | -0.045 | 6.12
10.5 | 0.735 | 0.1216 | -0.048 | 6.046
11 | 0.762 | 0.12172 | -0.051 | 6.261
11.5 | 0.788 | 0.13104 | -0.051 | 6.013
12 | 0.814 | 0.13274 | -0.051 | 6.132
12.5 | 0.84 | 0.13649 | -0.052 | 6.154
13 | 0.867 | 0.14909 | -0.056 | 5.818
13.5 | 0.893 | 0.14632 | -0.056 | 6.105
14 | 0.919 | 0.1552 | -0.057 | 5.921
14.5 | 0.944 | 0.156 | -0.057 | 6.054
15 | 0.97 | 0.16646 | -0.058 | 5.828
15.5 | 0.998 | 0.18159 | -0.061 | 5.495
16 | 1.023 | 0.18611 | -0.061 | 5.497
16.5 | 1.048 | 0.18868 | -0.062 | 5.556
17 | 1.074 | 0.1955 | -0.062 | 5.491
17.5 | 1.1 | 0.19843 | -0.064 | 5.541
18 | 1.127 | 0.20386 | -0.067 | 5.529
18.5 | 1.152 | 0.20588 | -0.067 | 5.596
19 | 1.177 | 0.21473 | -0.067 | 5.482
19.5 | 1.203 | 0.22164 | -0.069 | 5.427
20 | 1.23 | 0.23329 | -0.071 | 5.273

## 32. Re 500k Mach 0.50 (2)
BIGFOIL.COM POLAR EXPORT
NACA65A410
NACA65A410 |  |  |  | Cl Max: | 1.0867 | at alpha= | 20 | deg
XFOIL ncrit=9 |  |  |  | L/D Max: | 111.84 | at alpha= | 3 | deg
Re: | 500000 |  |  | Cd Min: | 0.29366 | at alpha= | 20 | deg
Mach: | 0.5 |  |  | Cl=0 at alpha= | -3.578 | deg
|  |  |  | @ Cl=0.1, Cd= | 0.010805
|  |  |  | @ Cl=0.4, Cd= | 0.0071366
|  |  |  | @ Cl=0.6, Cd= | 0.0069237
alpha (deg) | Cl | Cd | Cm | Cl/Cd
-20 | -0.6731 | 0.25937 | 0.0168 | -2.5951
-19.5 | -0.6521 | 0.25175 | 0.0123 | -2.5903
-19 | -0.6307 | 0.24399 | 0.0076 | -2.5849
-18.5 | -0.6094 | 0.2361 | 0.003 | -2.5811
-18 | -0.5877 | 0.2282 | -0.002 | -2.5754
-17.5 | -0.5677 | 0.22064 | -0.007 | -2.573
-17 | -0.5492 | 0.21323 | -0.0119 | -2.5756
-16.5 | -0.5296 | 0.20459 | -0.0154 | -2.5886
-16 | -0.5098 | 0.19664 | -0.0182 | -2.5926
-15.5 | -0.4912 | 0.18929 | -0.0215 | -2.595
-15 | -0.4731 | 0.18191 | -0.0249 | -2.6007
-14.5 | -0.4558 | 0.1744 | -0.0283 | -2.6135
-14 | -0.4412 | 0.16741 | -0.0331 | -2.6354
-13.5 | -0.4317 | 0.16056 | -0.0375 | -2.6887
-13 | -0.4143 | 0.15154 | -0.0385 | -2.7339
-12.5 | -0.4001 | 0.14458 | -0.0398 | -2.7673
-12 | -0.389 | 0.13792 | -0.0413 | -2.8205
-11.5 | -0.3818 | 0.13149 | -0.0422 | -2.9036
-11 | -0.3826 | 0.12587 | -0.0413 | -3.0396
-10.5 | -0.3919 | 0.12147 | -0.0383 | -3.2263
-10 | -0.3747 | 0.11254 | -0.0482 | -3.3295
-9.5 | -0.3527 | 0.10342 | -0.0556 | -3.4104
-9 | -0.3306 | 0.09518 | -0.0584 | -3.4734
-8.5 | -0.3066 | 0.08649 | -0.0669 | -3.5449
-8 | -0.2819 | 0.0768 | -0.0808 | -3.6706
-7.5 | -0.2535 | 0.06605 | -0.095 | -3.838
-7 | -0.2303 | 0.05416 | -0.1131 | -4.2522
-6.5 | -0.2181 | 0.04363 | -0.122 | -4.9989
-6 | -0.1904 | 0.03749 | -0.1251 | -5.0787
-5.5 | -0.1707 | 0.02937 | -0.1236 | -5.8121
-5 | -0.1439 | 0.02308 | -0.1193 | -6.2348
-4.5 | -0.1002 | 0.01831 | -0.1155 | -5.4724
-4 | -0.046 | 0.01527 | -0.1125 | -3.0124
-3.5 | 0.0085 | 0.01306 | -0.1094 | 0.65084
-3 | 0.0632 | 0.01155 | -0.1067 | 5.4719
-2.5 | 0.1205 | 0.01039 | -0.1046 | 11.5977
-2 | 0.1744 | 0.00975 | -0.1019 | 17.8872
-1 | 0.2563 | 0.00738 | -0.0923 | 34.729
-0.5 | 0.3098 | 0.00728 | -0.0892 | 42.5549
0 | 0.3684 | 0.0072 | -0.0874 | 51.1667
0.5 | 0.4282 | 0.00708 | -0.086 | 60.4802
1 | 0.4921 | 0.00698 | -0.0855 | 70.5014
1.5 | 0.5667 | 0.00693 | -0.0873 | 81.7749
2 | 0.6719 | 0.00691 | -0.0957 | 97.2359
2.5 | 0.7769 | 0.00704 | -0.1036 | 110.3551
3 | 0.8265 | 0.00739 | -0.0996 | 111.8403
3.5 | 0.8476 | 0.0082 | -0.0895 | 103.3659
4 | 0.8171 | 0.01097 | -0.0713 | 74.485
4.5 | 0.8218 | 0.01331 | -0.0604 | 61.7431
5 | 0.8549 | 0.01484 | -0.0543 | 57.6078
5.5 | 0.8876 | 0.01661 | -0.0483 | 53.4377
6 | 0.9211 | 0.01861 | -0.0424 | 49.4949
6.5 | 0.9526 | 0.02136 | -0.0363 | 44.5974
7 | 0.9973 | 0.02457 | -0.0313 | 40.5902
7.5 | 1.0365 | 0.02991 | -0.0261 | 34.654
8 | 1.0437 | 0.03661 | -0.019 | 28.5086
8.5 | 1.0258 | 0.0439 | -0.0122 | 23.3667
9 | 1.0016 | 0.05144 | -0.0082 | 19.4712
9.5 | 0.9659 | 0.06149 | -0.0078 | 15.7082
10 | 0.9318 | 0.07296 | -0.0118 | 12.7714
10.5 | 0.8965 | 0.08778 | -0.0204 | 10.213
11 | 0.8747 | 0.10474 | -0.0312 | 8.3512
11.5 | 0.8625 | 0.11878 | -0.0388 | 7.2613
12 | 0.8532 | 0.13243 | -0.0457 | 6.4426
12.5 | 0.8496 | 0.14536 | -0.0521 | 5.8448
13 | 0.8523 | 0.15698 | -0.0577 | 5.4294
13.5 | 0.661 | 0.14049 | -0.0388 | 4.705
14 | 0.8691 | 0.17969 | -0.0687 | 4.8367
14.5 | 0.8833 | 0.18888 | -0.0731 | 4.6765
15 | 0.9004 | 0.19758 | -0.0765 | 4.5571
15.5 | 0.9146 | 0.20813 | -0.0806 | 4.3944
16 | 0.9311 | 0.21828 | -0.0868 | 4.2656
16.5 | 0.947 | 0.22879 | -0.0954 | 4.1392
17 | 0.9661 | 0.23782 | -0.1005 | 4.0623
17.5 | 0.9857 | 0.24634 | -0.1051 | 4.0014
18 | 1.0074 | 0.25576 | -0.1073 | 3.9388
18.5 | 1.0252 | 0.26544 | -0.1142 | 3.8623
19 | 1.0444 | 0.27469 | -0.1211 | 3.8021
19.5 | 1.0658 | 0.28452 | -0.128 | 3.746
20 | 1.0867 | 0.29366 | -0.1336 | 3.7005

## 33. Re 750k Mach 0.00 (1)
BIGFOIL.COM POLAR EXPORT
NACA65A410
NACA65A410 |  |  |  | Cl Max: | 1.137 | at alpha= | 8 | deg
JavaFoil+Calcfoil stall+Eppler ext transition |  |  |  | L/D Max: | 104.902 | at alpha= | 2.5 | deg
Re: | 750000 |  |  | Cd Min: | 0.00584 | at alpha= | -0.5 | deg
Mach: | 0 |  |  | Cl=0 at alpha= | -3.2155 | deg
|  |  |  | @ Cl=0.1, Cd= | 0.0077956
|  |  |  | @ Cl=0.4, Cd= | 0.0059339
|  |  |  | @ Cl=0.6, Cd= | 0.0062607
alpha (deg) | Cl | Cd | Cm | Cl/Cd
-16.5 | -0.339 | 0.16575 | -0.023 | -2.043
-16 | -0.356 | 0.15847 | -0.023 | -2.248
-15.5 | -0.374 | 0.15048 | -0.023 | -2.487
-15 | -0.392 | 0.13794 | -0.023 | -2.843
-14.5 | -0.41 | 0.12861 | -0.023 | -3.186
-14 | -0.427 | 0.11983 | -0.023 | -3.561
-13.5 | -0.443 | 0.11681 | -0.023 | -3.79
-13 | -0.457 | 0.10834 | -0.023 | -4.219
-12.5 | -0.469 | 0.10086 | -0.023 | -4.654
-12 | -0.474 | 0.09384 | -0.023 | -5.054
-11.5 | -0.476 | 0.08775 | -0.023 | -5.421
-11 | -0.474 | 0.08026 | -0.024 | -5.909
-10.5 | -0.469 | 0.07601 | -0.024 | -6.172
-10 | -0.46 | 0.0711 | -0.025 | -6.474
-9.5 | -0.447 | 0.06545 | -0.025 | -6.835
-9 | -0.43 | 0.06148 | -0.026 | -7.001
-8.5 | -0.409 | 0.057 | -0.027 | -7.18
-8 | -0.384 | 0.0529 | -0.028 | -7.26
-7.5 | -0.355 | 0.04943 | -0.028 | -7.181
-7 | -0.322 | 0.04619 | -0.029 | -6.978
-6.5 | -0.286 | 0.04332 | -0.028 | -6.609
-6 | -0.248 | 0.04067 | -0.029 | -6.088
-5.5 | -0.207 | 0.03835 | -0.03 | -5.386
-5 | -0.204 | 0.00858 | -0.073 | -23.745
-4.5 | -0.148 | 0.00844 | -0.074 | -17.553
-4 | -0.091 | 0.00827 | -0.074 | -11.006
-3.5 | -0.033 | 0.00809 | -0.075 | -4.095
-3 | 0.025 | 0.00797 | -0.076 | 3.177
-2.5 | 0.084 | 0.00782 | -0.076 | 10.763
-2 | 0.143 | 0.00773 | -0.077 | 18.544
-1.5 | 0.202 | 0.00763 | -0.078 | 26.527
-1 | 0.262 | 0.0076 | -0.079 | 34.452
-0.5 | 0.321 | 0.00584 | -0.079 | 54.971
0 | 0.38 | 0.0059 | -0.08 | 64.387
0.5 | 0.439 | 0.006 | -0.081 | 73.128
1 | 0.498 | 0.0061 | -0.081 | 81.635
1.5 | 0.556 | 0.0062 | -0.082 | 89.704
2 | 0.614 | 0.00628 | -0.083 | 97.759
2.5 | 0.672 | 0.00641 | -0.083 | 104.902
3 | 0.729 | 0.01098 | -0.084 | 66.446
3.5 | 0.786 | 0.01137 | -0.085 | 69.114
4 | 0.84 | 0.01182 | -0.085 | 71.077
4.5 | 0.892 | 0.01236 | -0.086 | 72.167
5 | 0.941 | 0.01303 | -0.087 | 72.258
5.5 | 0.985 | 0.01254 | -0.087 | 78.56
6 | 1.025 | 0.01354 | -0.088 | 75.706
6.5 | 1.061 | 0.0142 | -0.088 | 74.726
7 | 1.092 | 0.01488 | -0.089 | 73.376
7.5 | 1.117 | 0.01552 | -0.089 | 71.994
8 | 1.137 | 0.01599 | -0.09 | 71.106
8.5 | 0.933 | 0.05504 | -0.038 | 16.942
9 | 0.93 | 0.05952 | -0.034 | 15.632
9.5 | 0.922 | 0.0641 | -0.031 | 14.384
10 | 0.908 | 0.06787 | -0.031 | 13.376
10.5 | 0.888 | 0.07311 | -0.031 | 12.14
11 | 0.862 | 0.07865 | -0.031 | 10.965
11.5 | 0.833 | 0.08608 | -0.032 | 9.678
12 | 0.8 | 0.0911 | -0.033 | 8.785
12.5 | 0.765 | 0.09843 | -0.034 | 7.776
13 | 0.729 | 0.10407 | -0.036 | 7.003

## 34. Re 750k Mach 0.00 (2)
BIGFOIL.COM POLAR EXPORT
NACA65A410
NACA65A410 |  |  |  | Cl Max: | 1.2408 | at alpha= | 11 | deg
XFOIL ncrit=9 |  |  |  | L/D Max: | 127.034 | at alpha= | 3 | deg
Re: | 750000 |  |  | Cd Min: | 0.23655 | at alpha= | -20 | deg
Mach: | 0 |  |  | Cl=0 at alpha= | -3.617 | deg
|  |  |  | @ Cl=0.1, Cd= | 0.0081635
|  |  |  | @ Cl=0.4, Cd= | 0.0053576
|  |  |  | @ Cl=0.6, Cd= | 0.0052417
alpha (deg) | Cl | Cd | Cm | Cl/Cd
-20 | -0.6261 | 0.23655 | 0.0155 | -2.6468
-19.5 | -0.61 | 0.23066 | 0.0118 | -2.6446
-19 | -0.5938 | 0.22439 | 0.008 | -2.6463
-18.5 | -0.5778 | 0.21784 | 0.0043 | -2.6524
-18 | -0.5613 | 0.21081 | 0.0005 | -2.6626
-17.5 | -0.5462 | 0.20383 | -0.0037 | -2.6797
-17 | -0.5327 | 0.19674 | -0.0077 | -2.7076
-16.5 | -0.5193 | 0.18959 | -0.0113 | -2.7391
-16 | -0.506 | 0.1826 | -0.0146 | -2.7711
-15.5 | -0.4928 | 0.17522 | -0.0164 | -2.8125
-15 | -0.4791 | 0.16914 | -0.0189 | -2.8326
-14.5 | -0.4669 | 0.16232 | -0.0218 | -2.8764
-14 | -0.4553 | 0.1552 | -0.0247 | -2.9336
-13.5 | -0.4483 | 0.14718 | -0.0293 | -3.0459
-13 | -0.44 | 0.1398 | -0.0324 | -3.1474
-12.5 | -0.4315 | 0.13225 | -0.0351 | -3.2628
-12 | -0.4267 | 0.1243 | -0.0363 | -3.4328
-11.5 | -0.4182 | 0.11815 | -0.0379 | -3.5396
-11 | -0.4138 | 0.11141 | -0.0398 | -3.7142
-10.5 | -0.4146 | 0.10513 | -0.0406 | -3.9437
-10 | -0.4195 | 0.09907 | -0.041 | -4.2344
-9.5 | -0.4001 | 0.08779 | -0.0525 | -4.5575
-9 | -0.3828 | 0.07527 | -0.066 | -5.0857
-8.5 | -0.3686 | 0.05865 | -0.0891 | -6.2847
-8 | -0.3609 | 0.04214 | -0.1029 | -8.5643
-7.5 | -0.3101 | 0.03794 | -0.1087 | -8.1734
-7 | -0.267 | 0.03277 | -0.1086 | -8.1477
-6.5 | -0.2713 | 0.01616 | -0.1016 | -16.7884
-6 | -0.2271 | 0.01464 | -0.0999 | -15.5123
-5.5 | -0.1759 | 0.01283 | -0.0993 | -13.7101
-5 | -0.1312 | 0.01151 | -0.0971 | -11.3988
-4.5 | -0.0853 | 0.01013 | -0.0953 | -8.4205
-4 | -0.0373 | 0.00948 | -0.0939 | -3.9346
-3.5 | 0.0114 | 0.00892 | -0.0925 | 1.278
-3 | 0.0631 | 0.00849 | -0.0918 | 7.4323
-2.5 | 0.1117 | 0.00806 | -0.0904 | 13.8586
-2 | 0.1598 | 0.00745 | -0.089 | 21.4497
-1.5 | 0.1921 | 0.00585 | -0.0848 | 32.8376
-1 | 0.2387 | 0.00564 | -0.0828 | 42.3227
-0.5 | 0.2868 | 0.00554 | -0.081 | 51.769
0 | 0.3367 | 0.00548 | -0.0796 | 61.4416
0.5 | 0.3871 | 0.00538 | -0.0783 | 71.9517
1 | 0.4389 | 0.00529 | -0.0775 | 82.9679
1.5 | 0.4956 | 0.00518 | -0.0777 | 95.6757
2 | 0.5872 | 0.00521 | -0.0861 | 112.7063
2.5 | 0.6761 | 0.00543 | -0.0938 | 124.512
3 | 0.7368 | 0.0058 | -0.0953 | 127.0345
3.5 | 0.7711 | 0.00631 | -0.0908 | 122.2029
5 | 0.8355 | 0.01139 | -0.0717 | 73.3538
5.5 | 0.877 | 0.01216 | -0.0692 | 72.1217
6 | 0.9211 | 0.01274 | -0.0673 | 72.2998
6.5 | 0.962 | 0.01355 | -0.0648 | 70.9963
7 | 0.9982 | 0.01469 | -0.0615 | 67.951
7.5 | 1.0325 | 0.01578 | -0.0578 | 65.4309
8 | 1.0629 | 0.01725 | -0.0537 | 61.6174
8.5 | 1.0998 | 0.01828 | -0.0509 | 60.1641
9 | 1.1241 | 0.0208 | -0.0463 | 54.0433
9.5 | 1.1569 | 0.02288 | -0.0431 | 50.5638
10 | 1.1891 | 0.02513 | -0.0401 | 47.3179
10.5 | 1.2177 | 0.02772 | -0.0367 | 43.9286
11 | 1.2408 | 0.02995 | -0.0331 | 41.429
11.5 | 1.2349 | 0.03707 | -0.0267 | 33.3127
12 | 1.2213 | 0.04315 | -0.0206 | 28.3036
12.5 | 1.2143 | 0.04798 | -0.0165 | 25.3085
13 | 1.1854 | 0.05592 | -0.0132 | 21.1981
13.5 | 1.1253 | 0.06926 | -0.0134 | 16.2475
14 | 0.8657 | 0.14652 | -0.0489 | 5.9084
14.5 | 0.8618 | 0.15982 | -0.0552 | 5.3923
15 | 0.8667 | 0.17306 | -0.0622 | 5.0081
15.5 | 0.8717 | 0.18318 | -0.0673 | 4.7587
16 | 0.8808 | 0.19134 | -0.0714 | 4.6033

## 35. Re 750k Mach 0.10 (1)
BIGFOIL.COM POLAR EXPORT
NACA65A410
NACA65A410 |  |  |  | Cl Max: | 1.093 | at alpha= | 7 | deg
JavaFoil+Calcfoil stall+Eppler ext transition |  |  |  | L/D Max: | 105.233 | at alpha= | 2.5 | deg
Re: | 750000 |  |  | Cd Min: | 0.00585 | at alpha= | -0.5 | deg
Mach: | 0.1 |  |  | Cl=0 at alpha= | -3.2155 | deg
|  |  |  | @ Cl=0.1, Cd= | 0.0078071
|  |  |  | @ Cl=0.4, Cd= | 0.0059405
|  |  |  | @ Cl=0.6, Cd= | 0.0062878
alpha (deg) | Cl | Cd | Cm | Cl/Cd
-16 | -0.315 | 0.16292 | -0.024 | -1.934
-15.5 | -0.335 | 0.15337 | -0.023 | -2.185
-15 | -0.356 | 0.14363 | -0.024 | -2.475
-14.5 | -0.376 | 0.13306 | -0.024 | -2.825
-14 | -0.396 | 0.12359 | -0.024 | -3.203
-13.5 | -0.415 | 0.11547 | -0.024 | -3.593
-13 | -0.433 | 0.10793 | -0.024 | -4.008
-12.5 | -0.448 | 0.10006 | -0.024 | -4.48
-12 | -0.456 | 0.09377 | -0.024 | -4.866
-11.5 | -0.461 | 0.08871 | -0.023 | -5.192
-11 | -0.462 | 0.08273 | -0.024 | -5.582
-10.5 | -0.459 | 0.07706 | -0.024 | -5.959
-10 | -0.453 | 0.07112 | -0.025 | -6.367
-9.5 | -0.442 | 0.06595 | -0.026 | -6.701
-9 | -0.427 | 0.06153 | -0.026 | -6.934
-8.5 | -0.407 | 0.05766 | -0.027 | -7.057
-8 | -0.383 | 0.05327 | -0.028 | -7.187
-7.5 | -0.355 | 0.04964 | -0.028 | -7.143
-7 | -0.322 | 0.04632 | -0.029 | -6.962
-6.5 | -0.287 | 0.0434 | -0.028 | -6.609
-6 | -0.248 | 0.04072 | -0.029 | -6.097
-5.5 | -0.207 | 0.03839 | -0.03 | -5.399
-5 | -0.205 | 0.0086 | -0.073 | -23.793
-4.5 | -0.149 | 0.00845 | -0.074 | -17.622
-4 | -0.091 | 0.00828 | -0.075 | -11.045
-3.5 | -0.033 | 0.0081 | -0.075 | -4.111
-3 | 0.025 | 0.00798 | -0.076 | 3.19
-2.5 | 0.085 | 0.00783 | -0.077 | 10.807
-2 | 0.144 | 0.00774 | -0.078 | 18.612
-1.5 | 0.203 | 0.00764 | -0.078 | 26.634
-1 | 0.263 | 0.00761 | -0.079 | 34.598
-0.5 | 0.323 | 0.00585 | -0.08 | 55.157
0 | 0.382 | 0.00591 | -0.08 | 64.606
0.5 | 0.441 | 0.00601 | -0.081 | 73.368
1 | 0.501 | 0.00611 | -0.082 | 81.889
1.5 | 0.559 | 0.00621 | -0.082 | 89.963
2 | 0.617 | 0.00632 | -0.083 | 97.753
2.5 | 0.676 | 0.00642 | -0.084 | 105.233
3 | 0.733 | 0.01102 | -0.085 | 66.518
3.5 | 0.789 | 0.01145 | -0.085 | 68.92
4 | 0.844 | 0.01191 | -0.086 | 70.839
4.5 | 0.896 | 0.01247 | -0.087 | 71.868
5 | 0.945 | 0.01315 | -0.087 | 71.867
5.5 | 0.989 | 0.01264 | -0.088 | 78.188
6 | 1.028 | 0.01364 | -0.088 | 75.405
6.5 | 1.063 | 0.01431 | -0.089 | 74.334
7 | 1.093 | 0.015 | -0.089 | 72.902
7.5 | 0.912 | 0.04712 | -0.047 | 19.351
8 | 0.928 | 0.04994 | -0.047 | 18.578
8.5 | 0.929 | 0.05557 | -0.036 | 16.717
9 | 0.925 | 0.06004 | -0.035 | 15.406
9.5 | 0.913 | 0.06416 | -0.032 | 14.233
10 | 0.895 | 0.06895 | -0.031 | 12.977
10.5 | 0.87 | 0.07401 | -0.03 | 11.759
11 | 0.841 | 0.07993 | -0.031 | 10.515
11.5 | 0.806 | 0.08805 | -0.032 | 9.158
12 | 0.769 | 0.09095 | -0.034 | 8.455

## 36. Re 750k Mach 0.10 (2)
BIGFOIL.COM POLAR EXPORT
NACA65A410
NACA65A410 |  |  |  | Cl Max: | 1.2361 | at alpha= | 11 | deg
XFOIL ncrit=9 |  |  |  | L/D Max: | 126.895 | at alpha= | 3 | deg
Re: | 750000 |  |  | Cd Min: | 0.23722 | at alpha= | -20 | deg
Mach: | 0.1 |  |  | Cl=0 at alpha= | -3.6255 | deg
|  |  |  | @ Cl=0.1, Cd= | 0.0082109
|  |  |  | @ Cl=0.4, Cd= | 0.0053802
|  |  |  | @ Cl=0.6, Cd= | 0.0052617
alpha (deg) | Cl | Cd | Cm | Cl/Cd
-20 | -0.6275 | 0.23722 | 0.0156 | -2.6452
-19.5 | -0.6112 | 0.23127 | 0.0118 | -2.6428
-19 | -0.5948 | 0.22495 | 0.008 | -2.6441
-18.5 | -0.5786 | 0.21835 | 0.0043 | -2.6499
-18 | -0.5619 | 0.21128 | 0.0004 | -2.6595
-17.5 | -0.5467 | 0.20431 | -0.0037 | -2.6758
-17 | -0.533 | 0.19721 | -0.0078 | -2.7027
-16.5 | -0.5194 | 0.19005 | -0.0114 | -2.733
-15.5 | -0.4923 | 0.17572 | -0.0165 | -2.8016
-15 | -0.4785 | 0.16958 | -0.0191 | -2.8217
-14.5 | -0.4662 | 0.16273 | -0.022 | -2.8649
-14 | -0.4543 | 0.15552 | -0.025 | -2.9212
-13.5 | -0.4472 | 0.14759 | -0.0295 | -3.03
-13 | -0.4388 | 0.14022 | -0.0326 | -3.1294
-12 | -0.4244 | 0.12494 | -0.0363 | -3.3968
-11.5 | -0.416 | 0.11872 | -0.038 | -3.504
-11 | -0.4115 | 0.11199 | -0.0398 | -3.6744
-10.5 | -0.4124 | 0.10578 | -0.0405 | -3.8987
-10 | -0.4161 | 0.09952 | -0.0413 | -4.1811
-9.5 | -0.3965 | 0.08834 | -0.0527 | -4.4883
-9 | -0.3793 | 0.07616 | -0.0655 | -4.9803
-8.5 | -0.3652 | 0.06006 | -0.088 | -6.0806
-8 | -0.3575 | 0.04369 | -0.1029 | -8.1827
-7.5 | -0.3066 | 0.03893 | -0.1095 | -7.8757
-7 | -0.3022 | 0.02285 | -0.1057 | -13.2254
-6.5 | -0.2707 | 0.01677 | -0.1027 | -16.1419
-6 | -0.2278 | 0.015 | -0.1007 | -15.1867
-5.5 | -0.1771 | 0.01306 | -0.0999 | -13.5605
-5 | -0.1316 | 0.01163 | -0.0979 | -11.3156
-4.5 | -0.0857 | 0.01024 | -0.096 | -8.3691
-4 | -0.0373 | 0.00953 | -0.0945 | -3.914
-3.5 | 0.0125 | 0.00906 | -0.0933 | 1.3797
-3 | 0.0642 | 0.00856 | -0.0925 | 7.5
-2.5 | 0.1124 | 0.00809 | -0.0909 | 13.8937
-2 | 0.161 | 0.00754 | -0.0895 | 21.3528
-1.5 | 0.1924 | 0.00586 | -0.0851 | 32.8328
-1 | 0.24 | 0.00566 | -0.0832 | 42.4028
-0.5 | 0.2882 | 0.00555 | -0.0813 | 51.9279
0 | 0.3382 | 0.00549 | -0.0799 | 61.6029
0.5 | 0.3887 | 0.0054 | -0.0786 | 71.9815
1.5 | 0.497 | 0.00521 | -0.0778 | 95.3935
2 | 0.5875 | 0.00523 | -0.0858 | 112.3327
2.5 | 0.6783 | 0.00546 | -0.0939 | 124.2308
3 | 0.7398 | 0.00583 | -0.0955 | 126.8954
3.5 | 0.7736 | 0.00636 | -0.0908 | 121.6352
4 | 0.7821 | 0.00837 | -0.0816 | 93.4409
4.5 | 0.7975 | 0.01063 | -0.0743 | 75.0235
5 | 0.8384 | 0.01144 | -0.0716 | 73.2867
5.5 | 0.88 | 0.01221 | -0.069 | 72.0721
6 | 0.9227 | 0.01291 | -0.0667 | 71.4717
6.5 | 0.9643 | 0.01369 | -0.0642 | 70.4383
7 | 0.9998 | 0.01482 | -0.0606 | 67.4629
7.5 | 1.0319 | 0.01609 | -0.0565 | 64.133
8 | 1.0641 | 0.01749 | -0.0526 | 60.8405
8.5 | 1.1008 | 0.01861 | -0.0496 | 59.151
9 | 1.1245 | 0.02146 | -0.0449 | 52.3998
9.5 | 1.1586 | 0.02352 | -0.0418 | 49.2602
10 | 1.1904 | 0.02608 | -0.0386 | 45.6442
10.5 | 1.2168 | 0.02897 | -0.0349 | 42.0021
11 | 1.2361 | 0.03161 | -0.0309 | 39.1047
11.5 | 1.2208 | 0.03923 | -0.0237 | 31.119
12 | 1.1976 | 0.04627 | -0.0177 | 25.8829
12.5 | 1.1776 | 0.05283 | -0.0139 | 22.2904
13 | 1.1414 | 0.06223 | -0.0124 | 18.3416
13.5 | 1.0763 | 0.07781 | -0.0161 | 13.8324
14 | 1.0029 | 0.10233 | -0.0288 | 9.8006
14.5 | 0.8609 | 0.16115 | -0.0559 | 5.3422
15 | 0.8664 | 0.17423 | -0.063 | 4.9727
15.5 | 0.8719 | 0.18438 | -0.068 | 4.7288
16 | 0.8812 | 0.1926 | -0.0723 | 4.5753

## 37. Re 750k Mach 0.25 (1)
BIGFOIL.COM POLAR EXPORT
NACA65A410
NACA65A410 |  |  |  | Cl Max: | 1.097 | at alpha= | 7 | deg
JavaFoil+Calcfoil stall+Eppler ext transition |  |  |  | L/D Max: | 106.087 | at alpha= | 2.5 | deg
Re: | 750000 |  |  | Cd Min: | 0.00592 | at alpha= | -0.5 | deg
Mach: | 0.25 |  |  | Cl=0 at alpha= | -3.2167 | deg
|  |  |  | @ Cl=0.1, Cd= | 0.0078802
|  |  |  | @ Cl=0.4, Cd= | 0.0060117
|  |  |  | @ Cl=0.6, Cd= | 0.10118
alpha (deg) | Cl | Cd | Cm | Cl/Cd
-14.5 | -0.064 | 0.12297 | -0.027 | -0.524
-14 | -0.062 | 0.11408 | -0.027 | -0.54
-13.5 | -0.123 | 0.11486 | -0.027 | -1.074
-13 | -0.196 | 0.10838 | -0.026 | -1.81
-12.5 | -0.251 | 0.11878 | -0.026 | -2.117
-12 | -0.291 | 0.10738 | -0.026 | -2.71
-11.5 | -0.324 | 0.10064 | -0.026 | -3.221
-11 | -0.352 | 0.0913 | -0.025 | -3.85
-10.5 | -0.373 | 0.08342 | -0.025 | -4.466
-10 | -0.387 | 0.07748 | -0.025 | -4.991
-9.5 | -0.394 | 0.07138 | -0.025 | -5.513
-9 | -0.393 | 0.0668 | -0.025 | -5.884
-8.5 | -0.385 | 0.06067 | -0.027 | -6.35
-8 | -0.37 | 0.05521 | -0.028 | -6.708
-7.5 | -0.349 | 0.05136 | -0.029 | -6.791
-7 | -0.321 | 0.04751 | -0.029 | -6.762
-6.5 | -0.289 | 0.04398 | -0.029 | -6.56
-6 | -0.252 | 0.04144 | -0.03 | -6.069
-5.5 | -0.211 | 0.0388 | -0.031 | -5.439
-5 | -0.168 | 0.03625 | -0.035 | -4.637
-4.5 | -0.152 | 0.00855 | -0.076 | -17.821
-4 | -0.094 | 0.00838 | -0.077 | -11.197
-3.5 | -0.034 | 0.0082 | -0.077 | -4.168
-3 | 0.026 | 0.00806 | -0.078 | 3.244
-2.5 | 0.087 | 0.00791 | -0.079 | 10.991
-2 | 0.148 | 0.00777 | -0.08 | 19.035
-1.5 | 0.209 | 0.0077 | -0.08 | 27.145
-1 | 0.271 | 0.00765 | -0.081 | 35.372
-0.5 | 0.332 | 0.00592 | -0.082 | 56.002
0 | 0.393 | 0.006 | -0.083 | 65.432
0.5 | 0.453 | 0.0061 | -0.083 | 74.306
1 | 0.514 | 0.00621 | -0.084 | 82.807
1.5 | 0.574 | 0.0063 | -0.085 | 91.147
2 | 0.634 | 0.00641 | -0.085 | 98.933
2.5 | 0.694 | 0.00654 | -0.086 | 106.087
3 | 0.753 | 0.01126 | -0.087 | 66.849
3.5 | 0.81 | 0.01175 | -0.088 | 68.991
4 | 0.866 | 0.01226 | -0.088 | 70.617
4.5 | 0.918 | 0.01288 | -0.089 | 71.322
5 | 0.964 | 0.01255 | -0.089 | 76.826
5.5 | 1.007 | 0.01385 | -0.09 | 72.681
6 | 1.043 | 0.01449 | -0.09 | 72.014
6.5 | 1.074 | 0.01494 | -0.091 | 71.888
7 | 1.097 | 0.01564 | -0.091 | 70.118
7.5 | 0.903 | 0.04948 | -0.04 | 18.248
8 | 0.907 | 0.05249 | -0.036 | 17.277
8.5 | 0.897 | 0.05762 | -0.032 | 15.576
9 | 0.871 | 0.06285 | -0.031 | 13.859
9.5 | 0.832 | 0.06925 | -0.03 | 12.013
10 | 0.781 | 0.07784 | -0.032 | 10.029
10.5 | 0.718 | 0.08443 | -0.033 | 8.506
11 | 0.646 | 0.08636 | -0.035 | 7.481
11.5 | 0.566 | 0.09507 | -0.036 | 5.952
12 | 0.479 | 0.10118 | -0.037 | 4.737

## 38. Re 750k Mach 0.25 (2)
BIGFOIL.COM POLAR EXPORT
NACA65A410
NACA65A410 |  |  |  | Cl Max: | 1.1704 | at alpha= | 10 | deg
XFOIL ncrit=9 |  |  |  | L/D Max: | 126.455 | at alpha= | 3 | deg
Re: | 750000 |  |  | Cd Min: | 0.241 | at alpha= | -20 | deg
Mach: | 0.25 |  |  | Cl=0 at alpha= | -3.6281 | deg
|  |  |  | @ Cl=0.1, Cd= | 0.0083421
|  |  |  | @ Cl=0.4, Cd= | 0.0054894
|  |  |  | @ Cl=0.6, Cd= | 0.0053613
alpha (deg) | Cl | Cd | Cm | Cl/Cd
-20 | -0.6353 | 0.241 | 0.0161 | -2.6361
-19.5 | -0.6181 | 0.23473 | 0.0122 | -2.6332
-19 | -0.6008 | 0.22813 | 0.0082 | -2.6336
-18.5 | -0.5835 | 0.22127 | 0.0043 | -2.637
-18 | -0.5658 | 0.21402 | 0 | -2.6437
-17.5 | -0.55 | 0.207 | -0.0042 | -2.657
-17 | -0.5353 | 0.19983 | -0.0083 | -2.6788
-16.5 | -0.5206 | 0.19257 | -0.0121 | -2.7034
-16 | -0.5054 | 0.18487 | -0.0144 | -2.7338
-15.5 | -0.4905 | 0.1784 | -0.017 | -2.7494
-15 | -0.4762 | 0.17192 | -0.0199 | -2.7699
-14.5 | -0.4628 | 0.16491 | -0.0229 | -2.8064
-14 | -0.4503 | 0.15735 | -0.0267 | -2.8618
-13.5 | -0.4422 | 0.14975 | -0.0307 | -2.9529
-13 | -0.4329 | 0.14239 | -0.0338 | -3.0402
-12.5 | -0.4243 | 0.13428 | -0.0351 | -3.1598
-12 | -0.4138 | 0.12797 | -0.0367 | -3.2336
-11.5 | -0.4058 | 0.12149 | -0.0386 | -3.3402
-11 | -0.4012 | 0.11479 | -0.0402 | -3.4951
-10.5 | -0.4045 | 0.10912 | -0.0397 | -3.7069
-10 | -0.3983 | 0.10052 | -0.0454 | -3.9624
-9.5 | -0.3792 | 0.09081 | -0.054 | -4.1758
-9 | -0.3614 | 0.07978 | -0.0647 | -4.53
-8.5 | -0.3572 | 0.06721 | -0.0776 | -5.3147
-8 | -0.3373 | 0.05279 | -0.0995 | -6.3895
-7.5 | -0.2929 | 0.04451 | -0.1109 | -6.5805
-7 | -0.2538 | 0.03642 | -0.1144 | -6.9687
-6.5 | -0.2633 | 0.02054 | -0.1095 | -12.8189
-6 | -0.2277 | 0.01756 | -0.1062 | -12.967
-5.5 | -0.1831 | 0.01453 | -0.1037 | -12.6015
-5 | -0.1335 | 0.01242 | -0.102 | -10.7488
-4.5 | -0.0839 | 0.01132 | -0.1001 | -7.4117
-4 | -0.0363 | 0.00982 | -0.0981 | -3.6965
-3.5 | 0.0125 | 0.00923 | -0.0962 | 1.3543
-3 | 0.063 | 0.00864 | -0.0946 | 7.2917
-2.5 | 0.1164 | 0.00821 | -0.0937 | 14.1778
-2 | 0.1665 | 0.00781 | -0.0921 | 21.3188
-1.5 | 0.1971 | 0.006 | -0.0874 | 32.85
-1 | 0.2455 | 0.00573 | -0.0852 | 42.8447
-0.5 | 0.2962 | 0.00562 | -0.0835 | 52.7046
0 | 0.3477 | 0.00556 | -0.082 | 62.536
0.5 | 0.3995 | 0.00549 | -0.0806 | 72.7687
1 | 0.4526 | 0.00543 | -0.0796 | 83.3517
2 | 0.5899 | 0.00534 | -0.0845 | 110.4682
2.5 | 0.6895 | 0.00555 | -0.0942 | 124.2342
3 | 0.7562 | 0.00598 | -0.0964 | 126.4548
3.5 | 0.7871 | 0.00665 | -0.0907 | 118.3609
4 | 0.7882 | 0.0091 | -0.0798 | 86.6154
4.5 | 0.8098 | 0.011 | -0.0733 | 73.6182
5 | 0.8529 | 0.01173 | -0.0704 | 72.711
5.5 | 0.8951 | 0.01253 | -0.0674 | 71.4366
6 | 0.935 | 0.01348 | -0.0639 | 69.362
6.5 | 0.9673 | 0.01473 | -0.059 | 65.6687
7 | 1.0062 | 0.01568 | -0.0555 | 64.1709
7.5 | 1.0319 | 0.01776 | -0.0499 | 58.1025
8 | 1.07 | 0.01908 | -0.0466 | 56.0797
8.5 | 1.102 | 0.02119 | -0.0425 | 52.0057
9 | 1.1343 | 0.02445 | -0.0385 | 46.3926
9.5 | 1.1637 | 0.029 | -0.0343 | 40.1276
10 | 1.1704 | 0.03535 | -0.0279 | 33.1089
10.5 | 1.1497 | 0.04311 | -0.0201 | 26.669
11 | 1.1095 | 0.05257 | -0.0134 | 21.1052
11.5 | 1.0572 | 0.06408 | -0.0106 | 16.4981
12 | 1.0066 | 0.0769 | -0.0132 | 13.0897
12.5 | 0.9664 | 0.0915 | -0.0209 | 10.5617
13 | 0.9172 | 0.1175 | -0.0374 | 7.806
13.5 | 0.8861 | 0.13693 | -0.0473 | 6.4712
14 | 0.8576 | 0.15582 | -0.0544 | 5.5038
14.5 | 0.8597 | 0.1674 | -0.0598 | 5.1356
15 | 0.8665 | 0.17847 | -0.0654 | 4.8552

## 39. Re 750k Mach 0.50 (1)
BIGFOIL.COM POLAR EXPORT
NACA65A410
NACA65A410 |  |  |  | Cl Max: | 1.23 | at alpha= | 20 | deg
JavaFoil+Calcfoil stall+Eppler ext transition |  |  |  | L/D Max: | 103.012 | at alpha= | 2 | deg
Re: | 750000 |  |  | Cd Min: | 0.00625 | at alpha= | -0.5 | deg
Mach: | 0.5 |  |  | Cl=0 at alpha= | -3.2164 | deg
|  |  |  | @ Cl=0.1, Cd= | 0.0082425
|  |  |  | @ Cl=0.4, Cd= | 0.0062927
|  |  |  | @ Cl=0.6, Cd= | 0.0066385
alpha (deg) | Cl | Cd | Cm | Cl/Cd
-20 | -0.903 | 0.19714 | -0.033 | -4.582
-19.5 | -0.877 | 0.19533 | -0.033 | -4.491
-19 | -0.851 | 0.1903 | -0.034 | -4.473
-18.5 | -0.825 | 0.18541 | -0.034 | -4.45
-18 | -0.798 | 0.18144 | -0.034 | -4.4
-17.5 | -0.77 | 0.17636 | -0.033 | -4.369
-17 | -0.744 | 0.17239 | -0.033 | -4.316
-16.5 | -0.718 | 0.16814 | -0.034 | -4.268
-16 | -0.691 | 0.15842 | -0.034 | -4.364
-15.5 | -0.665 | 0.1516 | -0.034 | -4.385
-15 | -0.638 | 0.15349 | -0.035 | -4.158
-14.5 | -0.612 | 0.14838 | -0.035 | -4.122
-14 | -0.584 | 0.1339 | -0.033 | -4.358
-13.5 | -0.557 | 0.13535 | -0.033 | -4.113
-13 | -0.53 | 0.1249 | -0.034 | -4.244
-12.5 | -0.503 | 0.1281 | -0.034 | -3.928
-12 | -0.476 | 0.11892 | -0.035 | -4.007
-11.5 | -0.45 | 0.11438 | -0.035 | -3.931
-11 | -0.422 | 0.10865 | -0.033 | -3.882
-10.5 | -0.395 | 0.107 | -0.033 | -3.691
-10 | -0.368 | 0.10446 | -0.034 | -3.523
-9.5 | -0.341 | 0.09568 | -0.034 | -3.564
-9 | -0.314 | 0.09902 | -0.034 | -3.171
-8.5 | -0.286 | 0.08975 | -0.031 | -3.192
-8 | -0.259 | 0.08241 | -0.032 | -3.148
-7.5 | -0.232 | 0.086 | -0.032 | -2.702
-7 | -0.205 | 0.08374 | -0.032 | -2.452
-6.5 | -0.178 | 0.0737 | -0.033 | -2.419
-6 | -0.151 | 0.05098 | -0.031 | -2.962
-5.5 | -0.209 | 0.04337 | -0.032 | -4.818
-5 | -0.177 | 0.03907 | -0.033 | -4.538
-4.5 | -0.133 | 0.03625 | -0.034 | -3.67
-4 | -0.083 | 0.03413 | -0.037 | -2.429
-3.5 | -0.038 | 0.00861 | -0.087 | -4.394
-3 | 0.029 | 0.00842 | -0.087 | 3.451
-2.5 | 0.097 | 0.00825 | -0.088 | 11.744
-2 | 0.165 | 0.00808 | -0.089 | 20.431
-1.5 | 0.234 | 0.00799 | -0.09 | 29.231
-1 | 0.302 | 0.00793 | -0.091 | 38.148
-0.5 | 0.371 | 0.00625 | -0.091 | 59.325
0 | 0.439 | 0.00635 | -0.092 | 69.111
0.5 | 0.507 | 0.00647 | -0.093 | 78.332
1 | 0.575 | 0.00659 | -0.094 | 87.284
1.5 | 0.642 | 0.00672 | -0.095 | 95.403
2 | 0.709 | 0.00688 | -0.096 | 103.012
2.5 | 0.773 | 0.01121 | -0.096 | 68.995
3 | 0.836 | 0.0112 | -0.097 | 74.677
3.5 | 0.897 | 0.01293 | -0.097 | 69.382
4 | 0.952 | 0.01361 | -0.098 | 69.939
4.5 | 0.999 | 0.01448 | -0.099 | 68.966
5 | 1.033 | 0.01546 | -0.099 | 66.802
5.5 | 1.043 | 0.01643 | -0.1 | 63.492
6 | 0.812 | 0.04493 | -0.034 | 18.077
6.5 | 0.523 | 0.049 | -0.04 | 10.681
7 | 0.549 | 0.0586 | -0.037 | 9.377
7.5 | 0.576 | 0.08429 | -0.04 | 6.838
8 | 0.603 | 0.08213 | -0.041 | 7.34
8.5 | 0.629 | 0.08884 | -0.041 | 7.08
9 | 0.656 | 0.09766 | -0.045 | 6.719
9.5 | 0.682 | 0.10031 | -0.046 | 6.803
10 | 0.709 | 0.10736 | -0.046 | 6.599
10.5 | 0.736 | 0.1129 | -0.049 | 6.515
11 | 0.762 | 0.11295 | -0.051 | 6.748
11.5 | 0.788 | 0.12026 | -0.051 | 6.553
12 | 0.814 | 0.11966 | -0.052 | 6.803
12.5 | 0.84 | 0.12595 | -0.053 | 6.671
13 | 0.868 | 0.13635 | -0.056 | 6.363
13.5 | 0.893 | 0.13535 | -0.056 | 6.6
14 | 0.919 | 0.13928 | -0.057 | 6.598
14.5 | 0.945 | 0.14309 | -0.057 | 6.601
15 | 0.97 | 0.15261 | -0.058 | 6.358
15.5 | 0.998 | 0.16416 | -0.061 | 6.079
16 | 1.023 | 0.16864 | -0.062 | 6.067
16.5 | 1.048 | 0.17146 | -0.062 | 6.114
17 | 1.074 | 0.17854 | -0.062 | 6.013
17.5 | 1.1 | 0.17977 | -0.064 | 6.118
18 | 1.127 | 0.18563 | -0.067 | 6.072
18.5 | 1.152 | 0.18871 | -0.067 | 6.106
19 | 1.177 | 0.19461 | -0.068 | 6.049
19.5 | 1.203 | 0.20422 | -0.069 | 5.892
20 | 1.23 | 0.20989 | -0.071 | 5.862

## 40. Re 750k Mach 0.50 (2)
BIGFOIL.COM POLAR EXPORT
NACA65A410
NACA65A410 |  |  |  | Cl Max: | 1.0934 | at alpha= | 20 | deg
XFOIL ncrit=9 |  |  |  | L/D Max: | 119.319 | at alpha= | 2.5 | deg
Re: | 750000 |  |  | Cd Min: | 0.2949 | at alpha= | 20 | deg
Mach: | 0.5 |  |  | Cl=0 at alpha= | -3.6509 | deg
|  |  |  | @ Cl=0.1, Cd= | 0.0091746
|  |  |  | @ Cl=0.4, Cd= | 0.0059157
|  |  |  | @ Cl=0.6, Cd= | 0.0059159
alpha (deg) | Cl | Cd | Cm | Cl/Cd
-6 | -0.1776 | 0.03067 | -0.1313 | -5.7907
-5.5 | -0.1596 | 0.02469 | -0.1266 | -6.4642
-5 | -0.1334 | 0.01909 | -0.1209 | -6.988
-4.5 | -0.0913 | 0.01474 | -0.1162 | -6.194
-4 | -0.0377 | 0.01188 | -0.1132 | -3.1734
-3.5 | 0.0163 | 0.01044 | -0.1101 | 1.5613
-3 | 0.0706 | 0.00959 | -0.1072 | 7.3618
-2.5 | 0.1251 | 0.00882 | -0.1045 | 14.1837
-2 | 0.1826 | 0.0083 | -0.1025 | 22
-1.5 | 0.2389 | 0.00776 | -0.1006 | 30.7861
-1 | 0.2713 | 0.00606 | -0.0945 | 44.769
-0.5 | 0.3267 | 0.00593 | -0.0921 | 55.0927
0 | 0.3831 | 0.00591 | -0.0899 | 64.8223
0.5 | 0.4423 | 0.00593 | -0.0884 | 74.5868
1 | 0.5009 | 0.00593 | -0.0868 | 84.4688
1.5 | 0.5588 | 0.00593 | -0.085 | 94.2327
2 | 0.6171 | 0.00591 | -0.0831 | 104.4162
2.5 | 0.7183 | 0.00602 | -0.0906 | 119.3189
3.5 | 0.8183 | 0.00853 | -0.0847 | 95.932
4 | 0.8069 | 0.01125 | -0.0706 | 71.7244
4.5 | 0.8445 | 0.01235 | -0.0648 | 68.3806
5 | 0.8852 | 0.01349 | -0.0596 | 65.619
5.5 | 0.9257 | 0.01481 | -0.0543 | 62.5051
6 | 0.9609 | 0.01658 | -0.0484 | 57.9554
6.5 | 0.9873 | 0.01926 | -0.0414 | 51.2617
7 | 1.0247 | 0.02209 | -0.0356 | 46.3875
7.5 | 1.0583 | 0.02697 | -0.0295 | 39.2399
8 | 1.0719 | 0.03392 | -0.0225 | 31.6008
8.5 | 1.0547 | 0.04134 | -0.0152 | 25.5128
9 | 1.0276 | 0.04929 | -0.0106 | 20.848
9.5 | 0.9928 | 0.05895 | -0.0096 | 16.8414
10 | 0.9569 | 0.07042 | -0.013 | 13.5885
10.5 | 0.9216 | 0.08469 | -0.021 | 10.882
11 | 0.8961 | 0.10216 | -0.0324 | 8.7715
11.5 | 0.8798 | 0.11736 | -0.0407 | 7.4966
12 | 0.8693 | 0.1309 | -0.0476 | 6.6409
12.5 | 0.8642 | 0.14392 | -0.054 | 6.0047
13 | 0.865 | 0.15605 | -0.0599 | 5.5431
13.5 | 0.8692 | 0.16817 | -0.0659 | 5.1686
14 | 0.8783 | 0.17949 | -0.0712 | 4.8933
14.5 | 0.8911 | 0.18937 | -0.0763 | 4.7056
15 | 0.9046 | 0.19797 | -0.0794 | 4.5694
15.5 | 0.9206 | 0.20813 | -0.0847 | 4.4232
16 | 0.9374 | 0.21834 | -0.0904 | 4.2933
16.5 | 0.9548 | 0.22945 | -0.098 | 4.1613
17 | 0.9737 | 0.23855 | -0.1032 | 4.0817
17.5 | 0.9929 | 0.24728 | -0.1081 | 4.0153
18 | 1.0126 | 0.25573 | -0.1112 | 3.9596
18.5 | 1.0317 | 0.2657 | -0.1173 | 3.883
19 | 1.0513 | 0.27516 | -0.1234 | 3.8207
19.5 | 1.072 | 0.28528 | -0.1304 | 3.7577
20 | 1.0934 | 0.2949 | -0.1362 | 3.7077

## 41. Re 1M Mach 0.00 (1)
BIGFOIL.COM POLAR EXPORT
NACA65A410
NACA65A410 |  |  |  | Cl Max: | 1.139 | at alpha= | 8 | deg
JavaFoil+Calcfoil stall+Eppler ext transition |  |  |  | L/D Max: | 111.57 | at alpha= | 2.5 | deg
Re: | 1000000 |  |  | Cd Min: | 0.00552 | at alpha= | -0.5 | deg
Mach: | 0 |  |  | Cl=0 at alpha= | -3.2155 | deg
|  |  |  | @ Cl=0.1, Cd= | 0.0074029
|  |  |  | @ Cl=0.4, Cd= | 0.0056303
|  |  |  | @ Cl=0.6, Cd= | 0.0059259
alpha (deg) | Cl | Cd | Cm | Cl/Cd
-16.5 | -0.339 | 0.14565 | -0.024 | -2.327
-16 | -0.356 | 0.1495 | -0.024 | -2.384
-15.5 | -0.374 | 0.14383 | -0.024 | -2.603
-15 | -0.392 | 0.13365 | -0.024 | -2.935
-14.5 | -0.41 | 0.12513 | -0.024 | -3.276
-14 | -0.427 | 0.11755 | -0.024 | -3.632
-13.5 | -0.443 | 0.11091 | -0.024 | -3.993
-13 | -0.457 | 0.10434 | -0.024 | -4.382
-12.5 | -0.469 | 0.0948 | -0.024 | -4.952
-12 | -0.474 | 0.0891 | -0.024 | -5.324
-11.5 | -0.476 | 0.08553 | -0.024 | -5.564
-11 | -0.474 | 0.07884 | -0.025 | -6.018
-10.5 | -0.469 | 0.07387 | -0.025 | -6.353
-10 | -0.46 | 0.06912 | -0.026 | -6.662
-9.5 | -0.448 | 0.0637 | -0.026 | -7.026
-9 | -0.431 | 0.05968 | -0.027 | -7.214
-8.5 | -0.409 | 0.05557 | -0.028 | -7.367
-8 | -0.384 | 0.05168 | -0.029 | -7.435
-7.5 | -0.355 | 0.04818 | -0.03 | -7.375
-7 | -0.323 | 0.04502 | -0.031 | -7.171
-6.5 | -0.286 | 0.04249 | -0.029 | -6.74
-6 | -0.248 | 0.04 | -0.03 | -6.192
-5.5 | -0.207 | 0.03724 | -0.035 | -5.568
-5 | -0.204 | 0.00822 | -0.073 | -24.782
-4.5 | -0.148 | 0.00802 | -0.074 | -18.468
-4 | -0.091 | 0.00786 | -0.074 | -11.59
-3.5 | -0.033 | 0.00773 | -0.075 | -4.29
-3 | 0.025 | 0.00756 | -0.076 | 3.348
-2.5 | 0.084 | 0.00743 | -0.076 | 11.327
-2 | 0.143 | 0.00733 | -0.077 | 19.536
-1.5 | 0.202 | 0.00726 | -0.078 | 27.871
-1 | 0.262 | 0.00724 | -0.079 | 36.199
-0.5 | 0.321 | 0.00552 | -0.079 | 58.112
0 | 0.38 | 0.00561 | -0.08 | 67.702
0.5 | 0.439 | 0.00567 | -0.081 | 77.384
1 | 0.498 | 0.00576 | -0.081 | 86.391
1.5 | 0.556 | 0.00585 | -0.082 | 95.027
2 | 0.614 | 0.00595 | -0.083 | 103.279
2.5 | 0.672 | 0.00602 | -0.083 | 111.57
3 | 0.729 | 0.0104 | -0.084 | 70.151
3.5 | 0.786 | 0.01081 | -0.085 | 72.651
4 | 0.84 | 0.01123 | -0.085 | 74.784
4.5 | 0.892 | 0.01168 | -0.086 | 76.381
5 | 0.941 | 0.01235 | -0.087 | 76.198
5.5 | 0.987 | 0.01295 | -0.087 | 76.271
6 | 1.027 | 0.01246 | -0.088 | 82.382
6.5 | 1.063 | 0.01343 | -0.088 | 79.166
7 | 1.094 | 0.01409 | -0.089 | 77.634
7.5 | 1.119 | 0.01483 | -0.089 | 75.449
8 | 1.139 | 0.01543 | -0.09 | 73.806
8.5 | 0.937 | 0.05286 | -0.046 | 17.736
9 | 0.932 | 0.05797 | -0.039 | 16.079
9.5 | 0.923 | 0.06227 | -0.035 | 14.821
10 | 0.908 | 0.06663 | -0.034 | 13.633
10.5 | 0.888 | 0.07138 | -0.032 | 12.438
11 | 0.863 | 0.07685 | -0.032 | 11.223
11.5 | 0.833 | 0.08252 | -0.035 | 10.101
12 | 0.801 | 0.08879 | -0.036 | 9.021
12.5 | 0.766 | 0.09516 | -0.037 | 8.047
13 | 0.729 | 0.09904 | -0.038 | 7.363

## 42. Re 1M Mach 0.00 (2)
BIGFOIL.COM POLAR EXPORT
NACA65A410
NACA65A410 |  |  |  | Cl Max: | 1.3217 | at alpha= | 13 | deg
XFOIL ncrit=9 |  |  |  | L/D Max: | 134.207 | at alpha= | 3 | deg
Re: | 1000000 |  |  | Cd Min: | 0.22319 | at alpha= | 18 | deg
Mach: | 0 |  |  | Cl=0 at alpha= | -99 | deg
|  |  |  | @ Cl=0.1, Cd= | 0.00486
|  |  |  | @ Cl=0.4, Cd= | 0.0048563
|  |  |  | @ Cl=0.6, Cd= | 0.0048931
alpha (deg) | Cl | Cd | Cm | Cl/Cd
0.5 | 0.3907 | 0.00486 | -0.079 | 80.3909
1 | 0.4408 | 0.00484 | -0.0777 | 91.0744
1.5 | 0.4891 | 0.00483 | -0.0761 | 101.2629
2 | 0.5426 | 0.00478 | -0.0756 | 113.5146
2.5 | 0.6441 | 0.00498 | -0.0865 | 129.3373
3 | 0.7274 | 0.00542 | -0.0933 | 134.2066
3.5 | 0.7617 | 0.00642 | -0.0892 | 118.6449
4.5 | 0.8032 | 0.01006 | -0.0763 | 79.841
5 | 0.848 | 0.01062 | -0.0744 | 79.8493
5.5 | 0.8928 | 0.01119 | -0.0726 | 79.7855
6 | 0.9362 | 0.01186 | -0.0705 | 78.9376
6.5 | 0.9779 | 0.01265 | -0.0681 | 77.3043
7 | 1.0194 | 0.01346 | -0.0658 | 75.7355
7.5 | 1.0572 | 0.01449 | -0.0628 | 72.9607
8 | 1.0948 | 0.01534 | -0.0599 | 71.369
8.5 | 1.1228 | 0.01697 | -0.0553 | 66.1638
9 | 1.1578 | 0.01814 | -0.0522 | 63.8258
9.5 | 1.1898 | 0.01962 | -0.0488 | 60.6422
10 | 1.2186 | 0.02145 | -0.0452 | 56.8112
10.5 | 1.2391 | 0.02472 | -0.0406 | 50.1254
11 | 1.2679 | 0.02652 | -0.0374 | 47.8092
11.5 | 1.2899 | 0.02908 | -0.0337 | 44.3569
12 | 1.3036 | 0.03248 | -0.0294 | 40.1355
12.5 | 1.3155 | 0.03559 | -0.0255 | 36.9626
13 | 1.3217 | 0.03924 | -0.0218 | 33.6825
13.5 | 1.3094 | 0.04512 | -0.0177 | 29.0204
14 | 1.2591 | 0.05625 | -0.0143 | 22.384
14.5 | 1.2071 | 0.06915 | -0.0153 | 17.4563
15 | 1.2038 | 0.07613 | -0.0181 | 15.8124
16 | 0.8832 | 0.19033 | -0.0721 | 4.6404
16.5 | 0.8928 | 0.20145 | -0.078 | 4.4319
17 | 0.9038 | 0.2094 | -0.0823 | 4.3161
17.5 | 0.9156 | 0.21716 | -0.0865 | 4.2162
18 | 0.929 | 0.22319 | -0.0898 | 4.1624

## 43. Re 1M Mach 0.10 (1)
BIGFOIL.COM POLAR EXPORT
NACA65A410
NACA65A410 |  |  |  | Cl Max: | 1.137 | at alpha= | 8 | deg
JavaFoil+Calcfoil stall+Eppler ext transition |  |  |  | L/D Max: | 111.865 | at alpha= | 2.5 | deg
Re: | 1000000 |  |  | Cd Min: | 0.00553 | at alpha= | -0.5 | deg
Mach: | 0.1 |  |  | Cl=0 at alpha= | -3.2155 | deg
|  |  |  | @ Cl=0.1, Cd= | 0.0074071
|  |  |  | @ Cl=0.4, Cd= | 0.0056475
|  |  |  | @ Cl=0.6, Cd= | 0.0059307
alpha (deg) | Cl | Cd | Cm | Cl/Cd
-16 | -0.315 | 0.13924 | -0.025 | -2.264
-15.5 | -0.335 | 0.14689 | -0.024 | -2.282
-15 | -0.356 | 0.13689 | -0.024 | -2.598
-14.5 | -0.376 | 0.12921 | -0.024 | -2.91
-14 | -0.396 | 0.11983 | -0.024 | -3.305
-13.5 | -0.415 | 0.11311 | -0.025 | -3.67
-13 | -0.433 | 0.10338 | -0.024 | -4.186
-12.5 | -0.448 | 0.09685 | -0.024 | -4.63
-12 | -0.456 | 0.09138 | -0.024 | -4.994
-11.5 | -0.461 | 0.08699 | -0.024 | -5.297
-11 | -0.462 | 0.07932 | -0.024 | -5.824
-10.5 | -0.459 | 0.07496 | -0.025 | -6.129
-10 | -0.453 | 0.06932 | -0.026 | -6.535
-9.5 | -0.442 | 0.06431 | -0.026 | -6.875
-9 | -0.427 | 0.06047 | -0.027 | -7.058
-8.5 | -0.407 | 0.05617 | -0.028 | -7.247
-8 | -0.383 | 0.05205 | -0.028 | -7.357
-7.5 | -0.355 | 0.04869 | -0.029 | -7.286
-7 | -0.323 | 0.04525 | -0.031 | -7.134
-6.5 | -0.287 | 0.04259 | -0.029 | -6.736
-6 | -0.248 | 0.04007 | -0.03 | -6.198
-5.5 | -0.208 | 0.0375 | -0.034 | -5.543
-5 | -0.205 | 0.00823 | -0.073 | -24.851
-4.5 | -0.149 | 0.00803 | -0.074 | -18.525
-4 | -0.091 | 0.00787 | -0.075 | -11.63
-3.5 | -0.033 | 0.00774 | -0.075 | -4.306
-3 | 0.025 | 0.00758 | -0.076 | 3.357
-2.5 | 0.085 | 0.00743 | -0.077 | 11.381
-2 | 0.144 | 0.00734 | -0.078 | 19.609
-1.5 | 0.203 | 0.00727 | -0.078 | 27.983
-1 | 0.263 | 0.00724 | -0.079 | 36.354
-0.5 | 0.323 | 0.00553 | -0.08 | 58.311
0 | 0.382 | 0.00562 | -0.08 | 67.923
0.5 | 0.441 | 0.00571 | -0.081 | 77.299
1 | 0.501 | 0.00579 | -0.082 | 86.417
1.5 | 0.559 | 0.00586 | -0.082 | 95.305
2 | 0.617 | 0.00596 | -0.083 | 103.657
2.5 | 0.676 | 0.00604 | -0.084 | 111.865
3 | 0.733 | 0.01043 | -0.085 | 70.237
3.5 | 0.789 | 0.01085 | -0.085 | 72.755
4 | 0.844 | 0.01128 | -0.086 | 74.847
4.5 | 0.896 | 0.01178 | -0.087 | 76.069
5 | 0.945 | 0.01241 | -0.087 | 76.189
5.5 | 0.99 | 0.01197 | -0.088 | 82.689
6 | 1.03 | 0.01256 | -0.088 | 82
6.5 | 1.065 | 0.01353 | -0.089 | 78.751
7 | 1.095 | 0.0142 | -0.089 | 77.106
7.5 | 1.119 | 0.01495 | -0.09 | 74.825
8 | 1.137 | 0.01555 | -0.09 | 73.128
8.5 | 0.933 | 0.05385 | -0.044 | 17.319
9 | 0.927 | 0.05813 | -0.04 | 15.944
9.5 | 0.914 | 0.06231 | -0.036 | 14.67
10 | 0.895 | 0.06741 | -0.032 | 13.276
10.5 | 0.87 | 0.07268 | -0.031 | 11.976
11 | 0.841 | 0.07773 | -0.032 | 10.815
11.5 | 0.807 | 0.08494 | -0.036 | 9.501
12 | 0.769 | 0.09021 | -0.037 | 8.529
12.5 | 0.729 | 0.09568 | -0.037 | 7.623
13 | 0.688 | 0.10269 | -0.038 | 6.701

## 44. Re 1M Mach 0.10 (2)
BIGFOIL.COM POLAR EXPORT
NACA65A410
NACA65A410 |  |  |  | Cl Max: | 1.2936 | at alpha= | 12.5 | deg
XFOIL ncrit=9 |  |  |  | L/D Max: | 134.191 | at alpha= | 3 | deg
Re: | 1000000 |  |  | Cd Min: | 0.10126 | at alpha= | 14.5 | deg
Mach: | 0.1 |  |  | Cl=0 at alpha= | -99 | deg
|  |  |  | @ Cl=0.1, Cd= | 0.00489
|  |  |  | @ Cl=0.4, Cd= | 0.004877
|  |  |  | @ Cl=0.6, Cd= | 0.0049109
alpha (deg) | Cl | Cd | Cm | Cl/Cd
0 | 0.3417 | 0.00489 | -0.0805 | 69.8773
0.5 | 0.3925 | 0.00488 | -0.0793 | 80.4303
1 | 0.4428 | 0.00486 | -0.0781 | 91.1111
1.5 | 0.4915 | 0.00485 | -0.0764 | 101.3402
2 | 0.5441 | 0.0048 | -0.0756 | 113.3542
2.5 | 0.6449 | 0.005 | -0.0863 | 128.98
3 | 0.73 | 0.00544 | -0.0934 | 134.1912
3.5 | 0.7636 | 0.0065 | -0.0891 | 117.4769
4 | 0.7753 | 0.0087 | -0.0808 | 89.1149
4.5 | 0.8059 | 0.01012 | -0.0762 | 79.6344
5 | 0.8509 | 0.01068 | -0.0743 | 79.6723
5.5 | 0.896 | 0.01125 | -0.0724 | 79.6444
6 | 0.9396 | 0.01192 | -0.0702 | 78.8255
6.5 | 0.9811 | 0.01275 | -0.0677 | 76.949
7 | 1.0211 | 0.0137 | -0.0649 | 74.5328
7.5 | 1.0589 | 0.01466 | -0.0618 | 72.2306
8 | 1.0958 | 0.01558 | -0.0586 | 70.3338
8.5 | 1.1243 | 0.01724 | -0.054 | 65.2146
9 | 1.1588 | 0.01851 | -0.0508 | 62.604
9.5 | 1.1904 | 0.02011 | -0.0472 | 59.1944
10 | 1.2151 | 0.02259 | -0.043 | 53.7893
10.5 | 1.2396 | 0.02553 | -0.0389 | 48.5546
11 | 1.2656 | 0.0278 | -0.0353 | 45.5252
11.5 | 1.2828 | 0.03099 | -0.031 | 41.394
12 | 1.2888 | 0.03523 | -0.026 | 36.5825
12.5 | 1.2936 | 0.03905 | -0.0219 | 33.1268
13 | 1.2909 | 0.0437 | -0.0181 | 29.54
13.5 | 1.2611 | 0.05192 | -0.0146 | 24.2893
14 | 1.152 | 0.07289 | -0.0158 | 15.8046
14.5 | 1.0513 | 0.10126 | -0.0307 | 10.3822

## 45. Re 1M Mach 0.25 (1)
BIGFOIL.COM POLAR EXPORT
NACA65A410
NACA65A410 |  |  |  | Cl Max: | 1.098 | at alpha= | 7 | deg
JavaFoil+Calcfoil stall+Eppler ext transition |  |  |  | L/D Max: | 112.842 | at alpha= | 2.5 | deg
Re: | 1000000 |  |  | Cd Min: | 0.0056 | at alpha= | -0.5 | deg
Mach: | 0.25 |  |  | Cl=0 at alpha= | -3.2167 | deg
|  |  |  | @ Cl=0.1, Cd= | 0.0074908
|  |  |  | @ Cl=0.4, Cd= | 0.0056982
|  |  |  | @ Cl=0.6, Cd= | 0.09734
alpha (deg) | Cl | Cd | Cm | Cl/Cd
-14.5 | -0.064 | 0.11906 | -0.028 | -0.541
-14 | -0.062 | 0.11306 | -0.028 | -0.545
-13.5 | -0.123 | 0.11001 | -0.027 | -1.122
-13 | -0.196 | 0.10305 | -0.027 | -1.905
-12.5 | -0.252 | 0.09655 | -0.027 | -2.605
-12 | -0.291 | 0.10131 | -0.026 | -2.874
-11.5 | -0.324 | 0.09456 | -0.026 | -3.429
-11 | -0.352 | 0.08674 | -0.026 | -4.054
-10.5 | -0.373 | 0.08076 | -0.026 | -4.614
-10 | -0.387 | 0.07543 | -0.026 | -5.129
-9.5 | -0.394 | 0.0698 | -0.026 | -5.64
-9 | -0.393 | 0.0638 | -0.026 | -6.162
-8.5 | -0.385 | 0.05914 | -0.027 | -6.516
-8 | -0.37 | 0.05391 | -0.028 | -6.871
-7.5 | -0.349 | 0.05018 | -0.029 | -6.954
-7 | -0.321 | 0.04623 | -0.03 | -6.952
-6.5 | -0.289 | 0.0433 | -0.03 | -6.665
-6 | -0.252 | 0.04058 | -0.03 | -6.2
-5.5 | -0.211 | 0.038 | -0.034 | -5.564
-5 | -0.209 | 0.00826 | -0.075 | -25.292
-4.5 | -0.152 | 0.00814 | -0.076 | -18.729
-4 | -0.094 | 0.00796 | -0.077 | -11.781
-3.5 | -0.034 | 0.00781 | -0.077 | -4.374
-3 | 0.026 | 0.00765 | -0.078 | 3.414
-2.5 | 0.087 | 0.00751 | -0.079 | 11.574
-2 | 0.148 | 0.00742 | -0.08 | 19.929
-1.5 | 0.209 | 0.00734 | -0.08 | 28.501
-1 | 0.271 | 0.00731 | -0.081 | 37.013
-0.5 | 0.332 | 0.0056 | -0.082 | 59.226
0 | 0.393 | 0.00569 | -0.083 | 69.029
0.5 | 0.453 | 0.00576 | -0.083 | 78.706
1 | 0.514 | 0.00586 | -0.084 | 87.736
1.5 | 0.574 | 0.00596 | -0.085 | 96.372
2 | 0.634 | 0.00604 | -0.085 | 104.956
2.5 | 0.694 | 0.00615 | -0.086 | 112.842
3 | 0.753 | 0.01072 | -0.087 | 70.254
3.5 | 0.81 | 0.01115 | -0.088 | 72.661
4 | 0.866 | 0.01164 | -0.088 | 74.392
4.5 | 0.918 | 0.01221 | -0.089 | 75.228
5 | 0.966 | 0.01186 | -0.09 | 81.389
5.5 | 1.008 | 0.01182 | -0.09 | 85.295
6 | 1.045 | 0.0138 | -0.091 | 75.749
6.5 | 1.075 | 0.01413 | -0.091 | 76.09
7 | 1.098 | 0.01487 | -0.092 | 73.868
7.5 | 0.908 | 0.04759 | -0.048 | 19.071
8 | 0.91 | 0.05145 | -0.044 | 17.691
8.5 | 0.898 | 0.05704 | -0.037 | 15.752
9 | 0.871 | 0.0612 | -0.032 | 14.236
9.5 | 0.832 | 0.06754 | -0.031 | 12.319
10 | 0.781 | 0.07166 | -0.033 | 10.897
10.5 | 0.719 | 0.07682 | -0.036 | 9.354
11 | 0.646 | 0.0843 | -0.037 | 7.668
11.5 | 0.566 | 0.09301 | -0.038 | 6.087
12 | 0.479 | 0.09734 | -0.039 | 4.926

## 46. Re 1M Mach 0.25 (2)
BIGFOIL.COM POLAR EXPORT
NACA65A410
NACA65A410 |  |  |  | Cl Max: | 1.2109 | at alpha= | 10.5 | deg
XFOIL ncrit=9 |  |  |  | L/D Max: | 867.647 | at alpha= | -0.5 | deg
Re: | 1000000 |  |  | Cd Min: | 0.24184 | at alpha= | -20 | deg
Mach: | 0.25 |  |  | Cl=0 at alpha= | -3.5556 | deg
|  |  |  | @ Cl=0.1, Cd= | 0.00058783
|  |  |  | @ Cl=0.4, Cd= | 0.00496
|  |  |  | @ Cl=0.6, Cd= | 0.0050187
alpha (deg) | Cl | Cd | Cm | Cl/Cd
-20 | -0.6371 | 0.24184 | 0.0172 | -2.6344
-19.5 | -0.6195 | 0.23428 | 0.0124 | -2.6443
-19 | -0.6027 | 0.22727 | 0.0081 | -2.6519
-18.5 | -0.5867 | 0.2198 | 0.0047 | -2.6692
-18 | -0.5703 | 0.21349 | 0.0013 | -2.6713
-17.5 | -0.5536 | 0.20731 | -0.0022 | -2.6704
-17 | -0.5373 | 0.20049 | -0.0058 | -2.6799
-16.5 | -0.5214 | 0.19341 | -0.0093 | -2.6958
-16 | -0.5059 | 0.18631 | -0.0128 | -2.7154
-15.5 | -0.4911 | 0.17872 | -0.0166 | -2.7479
-15 | -0.4791 | 0.17085 | -0.0205 | -2.8042
-14.5 | -0.4666 | 0.16335 | -0.0237 | -2.8564
-14 | -0.4561 | 0.15561 | -0.0259 | -2.931
-13.5 | -0.4429 | 0.1495 | -0.0282 | -2.9625
-13 | -0.4313 | 0.14279 | -0.0308 | -3.0205
-12.5 | -0.4212 | 0.13566 | -0.0335 | -3.1048
-12 | -0.4148 | 0.12755 | -0.0375 | -3.2521
-11.5 | -0.4086 | 0.11997 | -0.04 | -3.4059
-11 | -0.4052 | 0.11285 | -0.0415 | -3.5906
-10.5 | -0.4033 | 0.10613 | -0.0429 | -3.8001
-10 | -0.3875 | 0.09596 | -0.0504 | -4.0381
-9.5 | -0.3809 | 0.08524 | -0.0586 | -4.4686
-9 | -0.3556 | 0.07904 | -0.0651 | -4.499
-8.5 | -0.3292 | 0.06645 | -0.0816 | -4.9541
-7.5 | -0.2638 | 0.02098 | -0.1132 | -12.5739
-7 | -0.2724 | 0.01209 | -0.1087 | -22.531
-6.5 | -0.2651 | 0.0056 | -0.1029 | -47.3393
-6 | -0.2305 | 0.00309 | -0.0997 | -74.5955
-5.5 | -0.1869 | 0.00184 | -0.0976 | -101.5761
-5 | -0.1419 | 0.00124 | -0.0956 | -114.4355
-4.5 | -0.0922 | 0.00099 | -0.0943 | -93.1313
-4 | -0.0424 | 0.00087 | -0.0929 | -48.7356
-3.5 | 0.0053 | 0.00069 | -0.0912 | 7.6812
-3 | 0.0564 | 0.00063 | -0.0901 | 89.5238
-2.5 | 0.1081 | 0.00058 | -0.0891 | 186.3793
-2 | 0.1607 | 0.00055 | -0.0883 | 292.1818
-1 | 0.2442 | 0.00035 | -0.0833 | 697.7143
-0.5 | 0.295 | 0.00034 | -0.0819 | 867.6471
0 | 0.3502 | 0.00496 | -0.0823 | 70.6048
0.5 | 0.4026 | 0.00496 | -0.0812 | 81.1694
1 | 0.4543 | 0.00496 | -0.0798 | 91.5927
1.5 | 0.5041 | 0.00499 | -0.078 | 101.022
2 | 0.5546 | 0.00495 | -0.0764 | 112.0404
2.5 | 0.6471 | 0.00509 | -0.0845 | 127.1316
3 | 0.744 | 0.00558 | -0.0938 | 133.3333
3.5 | 0.7728 | 0.00701 | -0.0882 | 110.2425
4 | 0.7835 | 0.00932 | -0.0795 | 84.0665
4.5 | 0.8202 | 0.01042 | -0.0755 | 78.714
5 | 0.8658 | 0.01103 | -0.0731 | 78.495
5.5 | 0.9117 | 0.01164 | -0.0708 | 78.3247
6 | 0.9559 | 0.01238 | -0.0681 | 77.2132
6.5 | 0.9957 | 0.01334 | -0.0645 | 74.6402
7 | 1.0282 | 0.01462 | -0.0597 | 70.3283
7.5 | 1.0666 | 0.01565 | -0.0561 | 68.1534
8 | 1.0938 | 0.01762 | -0.0508 | 62.0772
8.5 | 1.1291 | 0.0192 | -0.0469 | 58.8073
9 | 1.1626 | 0.02107 | -0.0431 | 55.178
9.5 | 1.1892 | 0.02406 | -0.0385 | 49.4264
10 | 1.2032 | 0.02937 | -0.0327 | 40.967
10.5 | 1.2109 | 0.03428 | -0.0268 | 35.3238
11 | 1.1878 | 0.04204 | -0.0194 | 28.254
11.5 | 1.1414 | 0.05221 | -0.0136 | 21.8617
12 | 1.092 | 0.0636 | -0.0122 | 17.1698
12.5 | 1.0428 | 0.07721 | -0.0158 | 13.506
13 | 1.0002 | 0.09324 | -0.0248 | 10.7272
13.5 | 0.9348 | 0.1248 | -0.0434 | 7.4904
14 | 0.8785 | 0.15344 | -0.0562 | 5.7254
14.5 | 0.6784 | 0.13738 | -0.0333 | 4.9381
15 | 0.666 | 0.14799 | -0.0391 | 4.5003
15.5 | 0.662 | 0.15836 | -0.0443 | 4.1803

## 47. Re 1M Mach 0.50 (1)
BIGFOIL.COM POLAR EXPORT
NACA65A410
NACA65A410 |  |  |  | Cl Max: | 1.23 | at alpha= | 20 | deg
JavaFoil+Calcfoil stall+Eppler ext transition |  |  |  | L/D Max: | 109.75 | at alpha= | 2 | deg
Re: | 1000000 |  |  | Cd Min: | 0.0059 | at alpha= | -0.5 | deg
Mach: | 0.5 |  |  | Cl=0 at alpha= | -3.2164 | deg
|  |  |  | @ Cl=0.1, Cd= | 0.0078716
|  |  |  | @ Cl=0.4, Cd= | 0.0059341
|  |  |  | @ Cl=0.6, Cd= | 0.0062385
alpha (deg) | Cl | Cd | Cm | Cl/Cd
-20 | -0.903 | 0.19048 | -0.033 | -4.743
-19.5 | -0.877 | 0.18564 | -0.033 | -4.726
-19 | -0.851 | 0.18065 | -0.034 | -4.712
-18.5 | -0.825 | 0.17579 | -0.034 | -4.694
-18 | -0.799 | 0.17617 | -0.034 | -4.533
-17.5 | -0.771 | 0.16683 | -0.033 | -4.619
-17 | -0.744 | 0.16136 | -0.033 | -4.611
-16.5 | -0.718 | 0.1571 | -0.034 | -4.568
-16 | -0.691 | 0.14875 | -0.034 | -4.648
-15.5 | -0.665 | 0.14157 | -0.034 | -4.697
-15 | -0.638 | 0.14197 | -0.035 | -4.495
-14.5 | -0.612 | 0.1402 | -0.035 | -4.362
-14 | -0.584 | 0.12763 | -0.033 | -4.573
-13.5 | -0.557 | 0.12753 | -0.033 | -4.365
-13 | -0.53 | 0.11951 | -0.034 | -4.436
-12.5 | -0.503 | 0.12029 | -0.034 | -4.183
-12 | -0.477 | 0.11116 | -0.035 | -4.287
-11.5 | -0.45 | 0.1067 | -0.035 | -4.214
-11 | -0.422 | 0.1019 | -0.033 | -4.14
-10.5 | -0.395 | 0.09965 | -0.033 | -3.964
-10 | -0.368 | 0.09649 | -0.034 | -3.814
-9.5 | -0.341 | 0.08875 | -0.034 | -3.843
-9 | -0.314 | 0.09167 | -0.034 | -3.426
-8.5 | -0.287 | 0.08611 | -0.032 | -3.328
-8 | -0.26 | 0.07715 | -0.032 | -3.364
-7.5 | -0.232 | 0.08025 | -0.033 | -2.896
-7 | -0.205 | 0.07796 | -0.033 | -2.634
-6.5 | -0.178 | 0.0479 | -0.035 | -3.724
-6 | -0.151 | 0.04937 | -0.032 | -3.06
-5.5 | -0.209 | 0.04222 | -0.032 | -4.95
-5 | -0.177 | 0.03828 | -0.033 | -4.633
-4.5 | -0.133 | 0.03565 | -0.035 | -3.733
-4 | -0.083 | 0.03298 | -0.043 | -2.525
-3.5 | -0.038 | 0.00819 | -0.087 | -4.623
-3 | 0.029 | 0.00798 | -0.087 | 3.64
-2.5 | 0.097 | 0.00788 | -0.088 | 12.294
-2 | 0.165 | 0.00769 | -0.089 | 21.47
-1.5 | 0.234 | 0.0076 | -0.09 | 30.725
-1 | 0.302 | 0.00759 | -0.091 | 39.862
-0.5 | 0.371 | 0.0059 | -0.091 | 62.864
0 | 0.439 | 0.00598 | -0.092 | 73.443
0.5 | 0.507 | 0.00607 | -0.093 | 83.473
1 | 0.575 | 0.00619 | -0.094 | 92.829
1.5 | 0.642 | 0.00632 | -0.095 | 101.491
2 | 0.709 | 0.00646 | -0.096 | 109.75
2.5 | 0.775 | 0.01146 | -0.096 | 67.579
3 | 0.838 | 0.01113 | -0.097 | 75.23
3.5 | 0.898 | 0.01109 | -0.098 | 81.016
4 | 0.954 | 0.01292 | -0.098 | 73.833
4.5 | 1 | 0.01377 | -0.099 | 72.677
5 | 1.034 | 0.01469 | -0.099 | 70.402
5.5 | 1.045 | 0.01563 | -0.1 | 66.829
6 | 0.813 | 0.04407 | -0.038 | 18.441
6.5 | 0.524 | 0.04769 | -0.043 | 10.984
7 | 0.55 | 0.05602 | -0.039 | 9.811
7.5 | 0.576 | 0.08036 | -0.041 | 7.174
8 | 0.603 | 0.05969 | -0.043 | 10.103
8.5 | 0.629 | 0.08349 | -0.042 | 7.535
9 | 0.656 | 0.09086 | -0.046 | 7.223
9.5 | 0.683 | 0.0935 | -0.046 | 7.3
10 | 0.709 | 0.09942 | -0.046 | 7.128
10.5 | 0.736 | 0.10536 | -0.05 | 6.983
11 | 0.762 | 0.10507 | -0.051 | 7.255
11.5 | 0.788 | 0.11371 | -0.051 | 6.932
12 | 0.814 | 0.11163 | -0.052 | 7.294
12.5 | 0.84 | 0.11695 | -0.053 | 7.185
13 | 0.868 | 0.12877 | -0.056 | 6.738
13.5 | 0.893 | 0.1259 | -0.056 | 7.096
14 | 0.919 | 0.13284 | -0.057 | 6.918
14.5 | 0.945 | 0.13528 | -0.057 | 6.983
15 | 0.971 | 0.14361 | -0.058 | 6.758
15.5 | 0.998 | 0.15383 | -0.061 | 6.487
16 | 1.023 | 0.15829 | -0.062 | 6.464
16.5 | 1.048 | 0.16114 | -0.062 | 6.506
17 | 1.074 | 0.16816 | -0.063 | 6.385
17.5 | 1.1 | 0.17227 | -0.064 | 6.387
18 | 1.127 | 0.17477 | -0.067 | 6.45
18.5 | 1.152 | 0.17839 | -0.067 | 6.46
19 | 1.177 | 0.18454 | -0.068 | 6.38
19.5 | 1.204 | 0.19269 | -0.069 | 6.248
20 | 1.23 | 0.1995 | -0.071 | 6.168

## 48. Re 1M Mach 0.50 (2)
BIGFOIL.COM POLAR EXPORT
NACA65A410
NACA65A410 |  |  |  | Cl Max: | 1.0962 | at alpha= | 20 | deg
XFOIL ncrit=9 |  |  |  | L/D Max: | 127.391 | at alpha= | 3 | deg
Re: | 1000000 |  |  | Cd Min: | 0.29384 | at alpha= | 20 | deg
Mach: | 0.5 |  |  | Cl=0 at alpha= | -3.64 | deg
|  |  |  | @ Cl=0.1, Cd= | 0.0080945
|  |  |  | @ Cl=0.4, Cd= | 0.0052994
|  |  |  | @ Cl=0.6, Cd= | 0.0054825
alpha (deg) | Cl | Cd | Cm | Cl/Cd
-7.5 | -0.2148 | 0.05551 | -0.1113 | -3.8696
-7 | -0.1968 | 0.04249 | -0.1321 | -4.6317
-5.5 | -0.1645 | 0.02117 | -0.126 | -7.7704
-5 | -0.14 | 0.01556 | -0.1199 | -8.9974
-4.5 | -0.0923 | 0.01251 | -0.116 | -7.3781
-4 | -0.0365 | 0.01059 | -0.1131 | -3.4466
-3.5 | 0.0142 | 0.00926 | -0.1093 | 1.5335
-3 | 0.0677 | 0.0084 | -0.1063 | 8.0595
-2.5 | 0.1248 | 0.00786 | -0.104 | 15.8779
-2 | 0.1832 | 0.00749 | -0.1022 | 24.4593
-1.5 | 0.2416 | 0.00719 | -0.1006 | 33.6022
-1 | 0.2757 | 0.00552 | -0.095 | 49.9457
-0.5 | 0.3301 | 0.00532 | -0.0925 | 62.0489
0 | 0.3862 | 0.00529 | -0.0903 | 73.0057
0.5 | 0.4449 | 0.00533 | -0.0888 | 83.4709
1 | 0.5029 | 0.00538 | -0.087 | 93.4758
1.5 | 0.5583 | 0.00546 | -0.0846 | 102.2527
2 | 0.6139 | 0.00549 | -0.0822 | 111.8215
2.5 | 0.666 | 0.00554 | -0.0789 | 120.2166
3 | 0.786 | 0.00617 | -0.091 | 127.3906
3.5 | 0.805 | 0.00894 | -0.083 | 90.0447
4 | 0.8194 | 0.01078 | -0.0732 | 76.0111
4.5 | 0.8639 | 0.01158 | -0.0684 | 74.6028
5 | 0.9083 | 0.01252 | -0.0636 | 72.5479
5.5 | 0.9512 | 0.01368 | -0.0585 | 69.5322
6 | 0.9872 | 0.01535 | -0.0524 | 64.3127
6.5 | 1.0193 | 0.01748 | -0.0458 | 58.3124
7 | 1.0469 | 0.02066 | -0.0387 | 50.6728
7.5 | 1.0835 | 0.02549 | -0.0324 | 42.5069
8 | 1.0956 | 0.03109 | -0.0253 | 35.2396
8.5 | 1.0746 | 0.03941 | -0.0173 | 27.2672
9 | 1.0456 | 0.0477 | -0.0122 | 21.9203
9.5 | 1.0112 | 0.05711 | -0.0108 | 17.7062
10 | 0.9744 | 0.06852 | -0.0137 | 14.2207
10.5 | 0.938 | 0.08261 | -0.0213 | 11.3546
11 | 0.9104 | 0.10019 | -0.0328 | 9.0867
11.5 | 0.8915 | 0.11617 | -0.0417 | 7.6741
12 | 0.8805 | 0.12963 | -0.0486 | 6.7924
12.5 | 0.8741 | 0.14282 | -0.0551 | 6.1203
13 | 0.8743 | 0.15484 | -0.061 | 5.6465
13.5 | 0.8777 | 0.16704 | -0.067 | 5.2544
14 | 0.8866 | 0.17749 | -0.0722 | 4.9952
14.5 | 0.8943 | 0.18914 | -0.0768 | 4.7282
15 | 0.9111 | 0.19915 | -0.0831 | 4.5749
15.5 | 0.9271 | 0.20833 | -0.0879 | 4.4502
16 | 0.9421 | 0.21777 | -0.0923 | 4.3261
16.5 | 0.9595 | 0.22806 | -0.0978 | 4.2072
17 | 0.9774 | 0.23828 | -0.1038 | 4.1019
17.5 | 0.997 | 0.24895 | -0.1103 | 4.0048
18 | 1.0167 | 0.25816 | -0.1157 | 3.9383
18.5 | 1.0365 | 0.2669 | -0.1208 | 3.8835
19 | 1.0565 | 0.27565 | -0.1261 | 3.8328
19.5 | 1.0763 | 0.28408 | -0.1302 | 3.7887
20 | 1.0962 | 0.29384 | -0.1361 | 3.7306

## 49. Re 2M Mach 0.00 (1)
BIGFOIL.COM POLAR EXPORT
NACA65A410
NACA65A410 |  |  |  | Cl Max: | 1.152 | at alpha= | 8.5 | deg
JavaFoil+Calcfoil stall+Eppler ext transition |  |  |  | L/D Max: | 124.36 | at alpha= | 2.5 | deg
Re: | 2000000 |  |  | Cd Min: | 0.00499 | at alpha= | -0.5 | deg
Mach: | 0 |  |  | Cl=0 at alpha= | -3.2155 | deg
|  |  |  | @ Cl=0.1, Cd= | 0.0067237
|  |  |  | @ Cl=0.4, Cd= | 0.0050537
|  |  |  | @ Cl=0.6, Cd= | 0.0053031
alpha (deg) | Cl | Cd | Cm | Cl/Cd
-16.5 | -0.339 | 0.13542 | -0.026 | -2.506
-16 | -0.357 | 0.12716 | -0.026 | -2.808
-15.5 | -0.375 | 0.12323 | -0.026 | -3.042
-15 | -0.393 | 0.11505 | -0.026 | -3.415
-14.5 | -0.411 | 0.10958 | -0.026 | -3.746
-14 | -0.428 | 0.10482 | -0.026 | -4.079
-13.5 | -0.444 | 0.10011 | -0.026 | -4.43
-13 | -0.458 | 0.09416 | -0.026 | -4.861
-12.5 | -0.47 | 0.08918 | -0.026 | -5.269
-12 | -0.475 | 0.08497 | -0.026 | -5.588
-11.5 | -0.476 | 0.08057 | -0.026 | -5.912
-11 | -0.475 | 0.07385 | -0.026 | -6.43
-10.5 | -0.47 | 0.06965 | -0.027 | -6.744
-10 | -0.461 | 0.06515 | -0.028 | -7.075
-9.5 | -0.448 | 0.06082 | -0.029 | -7.372
-9 | -0.431 | 0.05678 | -0.03 | -7.598
-8.5 | -0.411 | 0.05288 | -0.032 | -7.765
-8 | -0.386 | 0.04898 | -0.034 | -7.875
-7.5 | -0.357 | 0.04549 | -0.036 | -7.85
-7 | -0.325 | 0.04198 | -0.038 | -7.742
-6.5 | -0.289 | 0.03892 | -0.04 | -7.437
-6 | -0.309 | 0.00775 | -0.071 | -39.842
-5.5 | -0.257 | 0.00759 | -0.072 | -33.892
-5 | -0.204 | 0.0074 | -0.073 | -27.515
-4.5 | -0.148 | 0.00723 | -0.074 | -20.495
-4 | -0.091 | 0.00712 | -0.074 | -12.792
-3.5 | -0.033 | 0.00698 | -0.075 | -4.751
-3 | 0.025 | 0.00688 | -0.076 | 3.681
-2.5 | 0.084 | 0.00674 | -0.076 | 12.494
-2 | 0.143 | 0.00668 | -0.077 | 21.452
-1.5 | 0.202 | 0.00662 | -0.078 | 30.584
-1 | 0.262 | 0.00658 | -0.079 | 39.808
-0.5 | 0.321 | 0.00499 | -0.079 | 64.295
0 | 0.38 | 0.00503 | -0.08 | 75.496
0.5 | 0.439 | 0.0051 | -0.081 | 86.094
1 | 0.498 | 0.00516 | -0.081 | 96.449
1.5 | 0.556 | 0.00525 | -0.082 | 105.941
2 | 0.614 | 0.00532 | -0.083 | 115.416
2.5 | 0.672 | 0.00541 | -0.083 | 124.36
3 | 0.729 | 0.00926 | -0.084 | 78.718
3.5 | 0.786 | 0.00962 | -0.085 | 81.654
4 | 0.84 | 0.00993 | -0.085 | 84.595
4.5 | 0.892 | 0.01035 | -0.086 | 86.216
5 | 0.941 | 0.01087 | -0.087 | 86.603
5.5 | 0.987 | 0.01135 | -0.087 | 87.02
6 | 1.03 | 0.01195 | -0.088 | 86.181
6.5 | 1.068 | 0.01259 | -0.089 | 84.804
7 | 1.098 | 0.012 | -0.089 | 91.489
7.5 | 1.124 | 0.01338 | -0.09 | 83.952
8 | 1.143 | 0.01358 | -0.09 | 84.193
8.5 | 1.152 | 0.01436 | -0.091 | 80.24
9 | 1.149 | 0.01505 | -0.091 | 76.33
9.5 | 0.93 | 0.05816 | -0.049 | 15.995
10 | 0.915 | 0.06223 | -0.048 | 14.706
10.5 | 0.893 | 0.06767 | -0.045 | 13.191
11 | 0.866 | 0.07287 | -0.043 | 11.882
11.5 | 0.836 | 0.07823 | -0.042 | 10.684
12 | 0.804 | 0.08291 | -0.044 | 9.694
12.5 | 0.768 | 0.08859 | -0.044 | 8.672
13 | 0.731 | 0.09417 | -0.044 | 7.766
13.5 | 0.694 | 0.0992 | -0.044 | 6.991

## 50. Re 2M Mach 0.00 (2)
BIGFOIL.COM POLAR EXPORT
NACA65A410
NACA65A410 |  |  |  | Cl Max: | 1.4848 | at alpha= | 14.5 | deg
XFOIL ncrit=9 |  |  |  | L/D Max: | 128.551 | at alpha= | 3 | deg
Re: | 2000000 |  |  | Cd Min: | 0.25134 | at alpha= | 19.5 | deg
Mach: | 0 |  |  | Cl=0 at alpha= | -3.5617 | deg
|  |  |  | @ Cl=0.1, Cd= | 0.0061261
|  |  |  | @ Cl=0.4, Cd= | 0.0040512
|  |  |  | @ Cl=0.6, Cd= | 0.0046931
alpha (deg) | Cl | Cd | Cm | Cl/Cd
-11.5 | -0.7827 | 0.02357 | -0.0964 | -33.2075
-11 | -0.7258 | 0.02099 | -0.1001 | -34.5784
-10.5 | -0.6663 | 0.01848 | -0.1039 | -36.0552
-10 | -0.617 | 0.01705 | -0.1043 | -36.1877
-9.5 | -0.5672 | 0.01582 | -0.1045 | -35.8534
-9 | -0.519 | 0.01494 | -0.1039 | -34.739
-8.5 | -0.4843 | 0.01221 | -0.1011 | -39.6642
-8 | -0.4342 | 0.01165 | -0.1006 | -37.2704
-7.5 | -0.3863 | 0.01098 | -0.0995 | -35.1821
-7 | -0.3373 | 0.0103 | -0.0985 | -32.7476
-6.5 | -0.2883 | 0.0097 | -0.0975 | -29.7216
-6 | -0.2445 | 0.00853 | -0.0955 | -28.6635
-5.5 | -0.1952 | 0.00802 | -0.0944 | -24.3392
-5 | -0.1454 | 0.00758 | -0.0933 | -19.1821
-4.5 | -0.0941 | 0.00728 | -0.0926 | -12.9258
-4 | -0.0451 | 0.00677 | -0.0913 | -6.6617
-3 | 0.0578 | 0.00628 | -0.0898 | 9.2038
-2.5 | 0.1099 | 0.00609 | -0.0891 | 18.046
-2 | 0.1616 | 0.00591 | -0.0884 | 27.3435
-1.5 | 0.2102 | 0.00554 | -0.0871 | 37.9422
-1 | 0.2472 | 0.00444 | -0.0836 | 55.6757
-0.5 | 0.2936 | 0.00412 | -0.0818 | 71.2621
0 | 0.3433 | 0.00405 | -0.0806 | 84.7654
0.5 | 0.3924 | 0.00404 | -0.0791 | 97.1287
1 | 0.44 | 0.00411 | -0.0774 | 107.056
2 | 0.5353 | 0.00438 | -0.074 | 122.2146
2.5 | 0.5812 | 0.00457 | -0.072 | 127.1772
3 | 0.6209 | 0.00483 | -0.0686 | 128.5507
3.5 | 0.7179 | 0.00692 | -0.0804 | 103.7428
4 | 0.7774 | 0.00835 | -0.0825 | 93.1018
4.5 | 0.8247 | 0.00876 | -0.081 | 94.1438
5 | 0.8727 | 0.00915 | -0.0797 | 95.377
5.5 | 0.92 | 0.0096 | -0.0784 | 95.8333
6 | 0.9666 | 0.01011 | -0.0769 | 95.6083
6.5 | 1.0119 | 0.0107 | -0.0752 | 94.5701
7 | 1.0556 | 0.01143 | -0.0733 | 92.3535
7.5 | 1.1004 | 0.01205 | -0.0715 | 91.3195
8 | 1.1439 | 0.01275 | -0.0697 | 89.7176
8.5 | 1.1826 | 0.01381 | -0.0669 | 85.6336
9 | 1.2218 | 0.01453 | -0.0643 | 84.0881
9.5 | 1.2577 | 0.01546 | -0.0612 | 81.3519
10 | 1.2934 | 0.01642 | -0.0582 | 78.7698
10.5 | 1.3187 | 0.01826 | -0.0537 | 72.218
11 | 1.3539 | 0.01927 | -0.051 | 70.2595
11.5 | 1.3841 | 0.02069 | -0.0477 | 66.8971
12 | 1.4102 | 0.02244 | -0.0441 | 62.8431
12.5 | 1.4362 | 0.02418 | -0.0407 | 59.3962
13 | 1.461 | 0.02599 | -0.0375 | 56.2139
13.5 | 1.4753 | 0.02876 | -0.0334 | 51.2969
14 | 1.4809 | 0.03233 | -0.0289 | 45.8058
14.5 | 1.4848 | 0.03617 | -0.025 | 41.0506
15 | 1.4782 | 0.04121 | -0.0214 | 35.8699
15.5 | 1.4601 | 0.04788 | -0.0185 | 30.495
16 | 1.4374 | 0.05584 | -0.0174 | 25.7414
16.5 | 1.3762 | 0.07055 | -0.0197 | 19.5067
17 | 1.35 | 0.0821 | -0.024 | 16.4434
17.5 | 1.3223 | 0.09537 | -0.0304 | 13.8649
18 | 1.2759 | 0.1145 | -0.041 | 11.1432
18.5 | 1.1861 | 0.1465 | -0.0578 | 8.0962
19.5 | 0.9733 | 0.25134 | -0.1081 | 3.8724

## 51. Re 2M Mach 0.10 (1)
BIGFOIL.COM POLAR EXPORT
NACA65A410
NACA65A410 |  |  |  | Cl Max: | 1.148 | at alpha= | 8.5 | deg
JavaFoil+Calcfoil stall+Eppler ext transition |  |  |  | L/D Max: | 124.681 | at alpha= | 2.5 | deg
Re: | 2000000 |  |  | Cd Min: | 0.005 | at alpha= | -0.5 | deg
Mach: | 0.1 |  |  | Cl=0 at alpha= | -3.2155 | deg
|  |  |  | @ Cl=0.1, Cd= | 0.0067273
|  |  |  | @ Cl=0.4, Cd= | 0.0050722
|  |  |  | @ Cl=0.6, Cd= | 0.0053136
alpha (deg) | Cl | Cd | Cm | Cl/Cd
-16 | -0.316 | 0.12901 | -0.026 | -2.447
-15.5 | -0.336 | 0.12488 | -0.026 | -2.689
-15 | -0.356 | 0.11762 | -0.027 | -3.028
-14.5 | -0.377 | 0.11115 | -0.027 | -3.389
-14 | -0.397 | 0.10554 | -0.027 | -3.758
-13.5 | -0.416 | 0.09943 | -0.027 | -4.181
-13 | -0.433 | 0.09404 | -0.026 | -4.607
-12.5 | -0.449 | 0.08962 | -0.027 | -5.009
-12 | -0.457 | 0.08468 | -0.026 | -5.394
-11.5 | -0.461 | 0.08055 | -0.026 | -5.725
-11 | -0.462 | 0.07503 | -0.026 | -6.163
-10.5 | -0.46 | 0.07092 | -0.027 | -6.484
-10 | -0.453 | 0.06548 | -0.028 | -6.925
-9.5 | -0.443 | 0.06137 | -0.029 | -7.215
-9 | -0.428 | 0.05675 | -0.03 | -7.536
-8.5 | -0.408 | 0.05279 | -0.031 | -7.73
-8 | -0.384 | 0.04929 | -0.033 | -7.796
-7.5 | -0.356 | 0.04578 | -0.035 | -7.785
-7 | -0.325 | 0.0423 | -0.037 | -7.681
-6.5 | -0.289 | 0.03967 | -0.038 | -7.29
-6 | -0.309 | 0.00778 | -0.072 | -39.78
-5.5 | -0.258 | 0.0076 | -0.073 | -33.977
-5 | -0.205 | 0.00742 | -0.073 | -27.582
-4.5 | -0.149 | 0.00724 | -0.074 | -20.569
-4 | -0.091 | 0.00713 | -0.075 | -12.836
-3.5 | -0.033 | 0.00698 | -0.075 | -4.772
-3 | 0.025 | 0.00688 | -0.076 | 3.698
-2.5 | 0.085 | 0.00674 | -0.077 | 12.542
-2 | 0.144 | 0.00669 | -0.078 | 21.53
-1.5 | 0.203 | 0.00663 | -0.078 | 30.684
-1 | 0.263 | 0.00658 | -0.079 | 40.005
-0.5 | 0.323 | 0.005 | -0.08 | 64.538
0 | 0.382 | 0.00506 | -0.08 | 75.533
0.5 | 0.441 | 0.0051 | -0.081 | 86.487
1 | 0.501 | 0.00519 | -0.082 | 96.516
1.5 | 0.559 | 0.00525 | -0.082 | 106.394
2 | 0.617 | 0.00534 | -0.083 | 115.515
2.5 | 0.676 | 0.00542 | -0.084 | 124.681
3 | 0.733 | 0.0093 | -0.085 | 78.846
3.5 | 0.789 | 0.00964 | -0.085 | 81.874
4 | 0.844 | 0.01001 | -0.086 | 84.344
4.5 | 0.896 | 0.01039 | -0.087 | 86.279
5 | 0.945 | 0.01096 | -0.087 | 86.227
5.5 | 0.991 | 0.01147 | -0.088 | 86.4
6 | 1.033 | 0.01207 | -0.089 | 85.576
6.5 | 1.071 | 0.01268 | -0.089 | 84.439
7 | 1.1 | 0.01211 | -0.09 | 90.817
7.5 | 1.124 | 0.01353 | -0.09 | 83.053
8 | 1.142 | 0.01371 | -0.091 | 83.243
8.5 | 1.148 | 0.01451 | -0.091 | 79.127
9 | 1.141 | 0.01525 | -0.091 | 74.829
9.5 | 0.923 | 0.05768 | -0.051 | 16.003
10 | 0.9 | 0.06337 | -0.046 | 14.205
10.5 | 0.874 | 0.06823 | -0.042 | 12.802
11 | 0.844 | 0.07338 | -0.043 | 11.499
11.5 | 0.809 | 0.07898 | -0.043 | 10.243
12 | 0.772 | 0.08335 | -0.044 | 9.261
12.5 | 0.732 | 0.08977 | -0.044 | 8.149
13 | 0.69 | 0.09477 | -0.044 | 7.279
13.5 | 0.648 | 0.10107 | -0.044 | 6.409

## 52. Re 2M Mach 0.10 (2)
BIGFOIL.COM POLAR EXPORT
NACA65A410
NACA65A410 |  |  |  | Cl Max: | 1.4602 | at alpha= | 13.5 | deg
XFOIL ncrit=9 |  |  |  | L/D Max: | 128.07 | at alpha= | 3 | deg
Re: | 2000000 |  |  | Cd Min: | 0.26071 | at alpha= | 20 | deg
Mach: | 0.1 |  |  | Cl=0 at alpha= | -3.5617 | deg
|  |  |  | @ Cl=0.1, Cd= | 0.0061394
|  |  |  | @ Cl=0.4, Cd= | 0.0041041
|  |  |  | @ Cl=0.6, Cd= | 0.0047028
alpha (deg) | Cl | Cd | Cm | Cl/Cd
-15.5 | -0.4975 | 0.17605 | -0.014 | -2.8259
-15 | -0.4855 | 0.1681 | -0.0174 | -2.8882
-14.5 | -0.4743 | 0.1605 | -0.0205 | -2.9551
-14 | -0.4701 | 0.15092 | -0.0238 | -3.1149
-13.5 | -0.4563 | 0.14546 | -0.0262 | -3.1369
-13 | -0.4446 | 0.1392 | -0.0288 | -3.194
-12.5 | -0.4358 | 0.13188 | -0.0316 | -3.3045
-12 | -0.4279 | 0.12377 | -0.0348 | -3.4572
-10.5 | -0.6643 | 0.02079 | -0.1052 | -31.9529
-10 | -0.6144 | 0.01873 | -0.1062 | -32.803
-9.5 | -0.5672 | 0.01669 | -0.1063 | -33.9844
-9 | -0.5208 | 0.01541 | -0.1054 | -33.7962
-8.5 | -0.4853 | 0.0127 | -0.1026 | -38.2126
-8 | -0.4357 | 0.01197 | -0.1019 | -36.3993
-7.5 | -0.3876 | 0.0113 | -0.1007 | -34.3009
-7 | -0.3386 | 0.0105 | -0.0996 | -32.2476
-6.5 | -0.29 | 0.00979 | -0.0983 | -29.6221
-6 | -0.2455 | 0.00864 | -0.0963 | -28.4144
-5.5 | -0.1962 | 0.00809 | -0.0951 | -24.2522
-5 | -0.1462 | 0.00763 | -0.094 | -19.1612
-4.5 | -0.0948 | 0.0073 | -0.0932 | -12.9863
-4 | -0.0455 | 0.0068 | -0.0918 | -6.6912
-3.5 | 0.0064 | 0.00655 | -0.0911 | 0.9771
-3 | 0.058 | 0.0063 | -0.0902 | 9.2063
-2.5 | 0.1103 | 0.0061 | -0.0896 | 18.082
-2 | 0.1622 | 0.00591 | -0.0888 | 27.445
-1.5 | 0.2114 | 0.00557 | -0.0875 | 37.9533
-1 | 0.2486 | 0.00447 | -0.0841 | 55.6152
-0.5 | 0.2949 | 0.00414 | -0.0821 | 71.2319
0 | 0.3448 | 0.00407 | -0.0809 | 84.7174
1 | 0.442 | 0.00413 | -0.0777 | 107.0218
1.5 | 0.4901 | 0.00424 | -0.076 | 115.5896
2 | 0.5379 | 0.00439 | -0.0743 | 122.5285
2.5 | 0.584 | 0.00459 | -0.0722 | 127.2331
3 | 0.6237 | 0.00487 | -0.0688 | 128.0698
3.5 | 0.7186 | 0.00697 | -0.08 | 103.099
4 | 0.7805 | 0.00839 | -0.0825 | 93.0274
4.5 | 0.828 | 0.0088 | -0.081 | 94.0909
5 | 0.8763 | 0.0092 | -0.0797 | 95.25
5.5 | 0.9239 | 0.00965 | -0.0783 | 95.7409
6 | 0.9706 | 0.01017 | -0.0767 | 95.4376
6.5 | 1.0161 | 0.01078 | -0.0749 | 94.2579
7 | 1.0594 | 0.01155 | -0.0728 | 91.7229
7.5 | 1.1046 | 0.01217 | -0.071 | 90.7642
8 | 1.1479 | 0.01293 | -0.0689 | 88.778
8.5 | 1.1857 | 0.01398 | -0.0658 | 84.814
9 | 1.2243 | 0.01474 | -0.0629 | 83.0597
9.5 | 1.2599 | 0.01576 | -0.0596 | 79.9429
10 | 1.2922 | 0.01706 | -0.056 | 75.7444
10.5 | 1.3206 | 0.01871 | -0.0519 | 70.5826
11 | 1.3537 | 0.01997 | -0.0487 | 67.7867
11.5 | 1.3819 | 0.02166 | -0.0451 | 63.7996
12 | 1.4056 | 0.02371 | -0.0411 | 59.283
12.5 | 1.4299 | 0.02568 | -0.0375 | 55.6815
13 | 1.4523 | 0.02778 | -0.0341 | 52.2786
13.5 | 1.4602 | 0.03125 | -0.0294 | 46.7264
14 | 1.4572 | 0.03578 | -0.0246 | 40.7267
14.5 | 1.4525 | 0.04069 | -0.0208 | 35.6967
15 | 1.4354 | 0.04722 | -0.0177 | 30.3981
15.5 | 1.4086 | 0.05563 | -0.0164 | 25.3209
16 | 1.3764 | 0.066 | -0.0177 | 20.8545
16.5 | 1.3142 | 0.08319 | -0.024 | 15.7976
17 | 1.2831 | 0.09765 | -0.0314 | 13.1398
17.5 | 1.2256 | 0.12043 | -0.0442 | 10.1769
19 | 0.9618 | 0.24411 | -0.1041 | 3.94
19.5 | 0.9762 | 0.25233 | -0.1089 | 3.8687
20 | 0.9916 | 0.26071 | -0.1137 | 3.8035

## 53. Re 2M Mach 0.25 (1)
BIGFOIL.COM POLAR EXPORT
NACA65A410
NACA65A410 |  |  |  | Cl Max: | 1.121 | at alpha= | 8 | deg
JavaFoil+Calcfoil stall+Eppler ext transition |  |  |  | L/D Max: | 126.008 | at alpha= | 2.5 | deg
Re: | 2000000 |  |  | Cd Min: | 0.00505 | at alpha= | -0.5 | deg
Mach: | 0.25 |  |  | Cl=0 at alpha= | -3.2167 | deg
|  |  |  | @ Cl=0.1, Cd= | 0.0068008
|  |  |  | @ Cl=0.4, Cd= | 0.10524
|  |  |  | @ Cl=0.6, Cd= | 0.10524
alpha (deg) | Cl | Cd | Cm | Cl/Cd
-14.5 | -0.065 | 0.10888 | -0.029 | -0.593
-14 | -0.062 | 0.10441 | -0.029 | -0.591
-13.5 | -0.124 | 0.10333 | -0.029 | -1.195
-13 | -0.197 | 0.09718 | -0.029 | -2.023
-12.5 | -0.252 | 0.09088 | -0.029 | -2.772
-12 | -0.292 | 0.08646 | -0.029 | -3.373
-11.5 | -0.325 | 0.08208 | -0.029 | -3.957
-11 | -0.352 | 0.07666 | -0.028 | -4.593
-10.5 | -0.373 | 0.07522 | -0.028 | -4.958
-10 | -0.387 | 0.0695 | -0.028 | -5.57
-9.5 | -0.394 | 0.06482 | -0.028 | -6.079
-9 | -0.393 | 0.05997 | -0.028 | -6.562
-8.5 | -0.386 | 0.05555 | -0.029 | -6.944
-8 | -0.371 | 0.05112 | -0.032 | -7.26
-7.5 | -0.35 | 0.0476 | -0.034 | -7.351
-7 | -0.323 | 0.04391 | -0.036 | -7.352
-6.5 | -0.29 | 0.04097 | -0.037 | -7.083
-6 | -0.254 | 0.03762 | -0.04 | -6.749
-5.5 | -0.263 | 0.00776 | -0.075 | -33.902
-5 | -0.209 | 0.00751 | -0.075 | -27.843
-4.5 | -0.152 | 0.00736 | -0.076 | -20.701
-4 | -0.094 | 0.0072 | -0.077 | -13.024
-3.5 | -0.034 | 0.00704 | -0.077 | -4.851
-3 | 0.026 | 0.00696 | -0.078 | 3.756
-2.5 | 0.087 | 0.00682 | -0.079 | 12.735
-2 | 0.148 | 0.00673 | -0.08 | 21.989
-1.5 | 0.209 | 0.00667 | -0.08 | 31.337
-1 | 0.271 | 0.00663 | -0.081 | 40.773
-0.5 | 0.332 | 0.00505 | -0.082 | 65.661
0 | 0.393 | 0.0051 | -0.083 | 76.934
0.5 | 0.453 | 0.00515 | -0.083 | 87.993
1 | 0.514 | 0.00524 | -0.084 | 98.234
1.5 | 0.574 | 0.00531 | -0.085 | 108.113
2 | 0.634 | 0.00541 | -0.085 | 117.27
2.5 | 0.694 | 0.00551 | -0.086 | 126.008
3 | 0.753 | 0.00953 | -0.087 | 78.95
3.5 | 0.81 | 0.00987 | -0.088 | 82.153
4 | 0.866 | 0.01026 | -0.088 | 84.377
4.5 | 0.918 | 0.01073 | -0.089 | 85.57
5 | 0.967 | 0.01131 | -0.09 | 85.512
5.5 | 1.012 | 0.01191 | -0.09 | 84.924
6 | 1.049 | 0.01151 | -0.091 | 91.123
6.5 | 1.08 | 0.01211 | -0.091 | 89.22
7 | 1.103 | 0.0134 | -0.092 | 82.327
7.5 | 1.116 | 0.01426 | -0.092 | 78.277
8 | 1.121 | 0.0145 | -0.093 | 77.319
8.5 | 0.908 | 0.05155 | -0.052 | 17.619
9 | 0.875 | 0.05788 | -0.044 | 15.12
9.5 | 0.833 | 0.06266 | -0.039 | 13.302
10 | 0.783 | 0.06851 | -0.042 | 11.428
10.5 | 0.721 | 0.07231 | -0.043 | 9.965
11 | 0.648 | 0.07791 | -0.044 | 8.317
11.5 | 0.567 | 0.08489 | -0.043 | 6.681
12 | 0.48 | 0.08943 | -0.043 | 5.371
12.5 | 0.387 | 0.0957 | -0.044 | 4.049
13 | 0.285 | 0.10524 | -0.043 | 2.711

## 54. Re 2M Mach 0.25 (2)
BIGFOIL.COM POLAR EXPORT
NACA65A410
NACA65A410 |  |  |  | Cl Max: | 1.3253 | at alpha= | 11 | deg
XFOIL ncrit=9 |  |  |  | L/D Max: | 127.655 | at alpha= | 2.5 | deg
Re: | 2000000 |  |  | Cd Min: | 0.24228 | at alpha= | -20 | deg
Mach: | 0.25 |  |  | Cl=0 at alpha= | -3.5531 | deg
|  |  |  | @ Cl=0.1, Cd= | 0.0061827
|  |  |  | @ Cl=0.4, Cd= | 0.0041118
|  |  |  | @ Cl=0.6, Cd= | 0.0047024
alpha (deg) | Cl | Cd | Cm | Cl/Cd
-20 | -0.6427 | 0.24228 | 0.0193 | -2.6527
-19.5 | -0.6251 | 0.2344 | 0.0149 | -2.6668
-19 | -0.608 | 0.22719 | 0.0108 | -2.6762
-18.5 | -0.593 | 0.21967 | 0.007 | -2.6995
-18 | -0.5763 | 0.21338 | 0.0032 | -2.7008
-17.5 | -0.5593 | 0.20715 | -0.0005 | -2.7
-17 | -0.5429 | 0.2003 | -0.0041 | -2.7104
-16.5 | -0.5262 | 0.19304 | -0.0077 | -2.7259
-16 | -0.5106 | 0.18577 | -0.0113 | -2.7486
-15.5 | -0.4962 | 0.17832 | -0.0148 | -2.7826
-15 | -0.3314 | 0.14504 | -0.0337 | -2.2849
-13.5 | -0.4497 | 0.14796 | -0.0272 | -3.0393
-13 | -0.437 | 0.14159 | -0.0299 | -3.0864
-12.5 | -0.4273 | 0.13432 | -0.0326 | -3.1812
-12 | -0.4187 | 0.12615 | -0.0358 | -3.3191
-11.5 | -0.4132 | 0.11847 | -0.0382 | -3.4878
-11 | -0.4023 | 0.11023 | -0.0427 | -3.6496
-10.5 | -0.4162 | 0.09422 | -0.051 | -4.4173
-10 | -0.3937 | 0.08687 | -0.0584 | -4.5321
-9.5 | -0.3804 | 0.07607 | -0.0691 | -5.0007
-7.5 | -0.3907 | 0.01378 | -0.1077 | -28.3527
-7 | -0.3425 | 0.0123 | -0.106 | -27.8455
-6.5 | -0.2967 | 0.01076 | -0.1035 | -27.5743
-5.5 | -0.2012 | 0.00851 | -0.0993 | -23.6428
-4.5 | -0.0985 | 0.00744 | -0.0964 | -13.2392
-4 | -0.0471 | 0.00695 | -0.095 | -6.777
-3.5 | 0.0056 | 0.00662 | -0.0938 | 0.84592
-3 | 0.0586 | 0.00633 | -0.0928 | 9.2575
-2.5 | 0.112 | 0.00614 | -0.0919 | 18.241
-2 | 0.1653 | 0.00596 | -0.091 | 27.7349
-1 | 0.2569 | 0.00472 | -0.0865 | 54.428
-0.5 | 0.3017 | 0.00421 | -0.084 | 71.6627
0 | 0.3532 | 0.00413 | -0.0827 | 85.5206
0.5 | 0.4046 | 0.00411 | -0.0814 | 98.4428
1 | 0.4538 | 0.00418 | -0.0795 | 108.5646
1.5 | 0.5035 | 0.0043 | -0.0778 | 117.093
2.5 | 0.5987 | 0.00469 | -0.0734 | 127.6546
3 | 0.6387 | 0.00507 | -0.0697 | 125.9763
4 | 0.797 | 0.00858 | -0.0827 | 92.8904
4.5 | 0.8458 | 0.00903 | -0.0809 | 93.6656
5 | 0.8952 | 0.00946 | -0.0792 | 94.63
5.5 | 0.9438 | 0.00998 | -0.0774 | 94.5691
6 | 0.9908 | 0.0106 | -0.0752 | 93.4717
6.5 | 1.0371 | 0.01128 | -0.0729 | 91.9415
7 | 1.0818 | 0.0121 | -0.0702 | 89.405
7.5 | 1.1241 | 0.01294 | -0.067 | 86.8702
8 | 1.1583 | 0.01417 | -0.0624 | 81.7431
8.5 | 1.197 | 0.01519 | -0.0586 | 78.8018
9 | 1.2342 | 0.01636 | -0.0548 | 75.4401
9.5 | 1.2595 | 0.01862 | -0.0493 | 67.6423
10 | 1.2883 | 0.02076 | -0.0447 | 62.0568
10.5 | 1.3116 | 0.02357 | -0.0395 | 55.647
11 | 1.3253 | 0.02737 | -0.0337 | 48.4216
11.5 | 1.3232 | 0.03254 | -0.027 | 40.6638
12 | 1.3011 | 0.03945 | -0.0203 | 32.981
12.5 | 1.2797 | 0.04649 | -0.0158 | 27.5263
13 | 1.2492 | 0.05514 | -0.0136 | 22.6551
13.5 | 1.1738 | 0.07132 | -0.0162 | 16.4582
14 | 1.0963 | 0.09324 | -0.0277 | 11.7578
14.5 | 1.019 | 0.12597 | -0.046 | 8.0892
15 | 0.9327 | 0.16058 | -0.0637 | 5.8083
15.5 | 0.9135 | 0.17894 | -0.0724 | 5.1051
16 | 0.9143 | 0.19151 | -0.0784 | 4.7742

## 55. Re 2M Mach 0.50 (1)
BIGFOIL.COM POLAR EXPORT
NACA65A410
NACA65A410 |  |  |  | Cl Max: | 1.231 | at alpha= | 20 | deg
JavaFoil+Calcfoil stall+Eppler ext transition |  |  |  | L/D Max: | 123.759 | at alpha= | 2 | deg
Re: | 2000000 |  |  | Cd Min: | 0.00524 | at alpha= | -0.5 | deg
Mach: | 0.5 |  |  | Cl=0 at alpha= | -3.2164 | deg
|  |  |  | @ Cl=0.1, Cd= | 0.0070943
|  |  |  | @ Cl=0.4, Cd= | 0.0052784
|  |  |  | @ Cl=0.6, Cd= | 0.0055348
alpha (deg) | Cl | Cd | Cm | Cl/Cd
-20 | -0.904 | 0.17128 | -0.033 | -5.275
-19.5 | -0.877 | 0.16686 | -0.033 | -5.259
-19 | -0.851 | 0.16196 | -0.034 | -5.257
-18.5 | -0.825 | 0.15717 | -0.034 | -5.251
-18 | -0.8 | 0.15502 | -0.035 | -5.158
-17.5 | -0.771 | 0.15019 | -0.034 | -5.134
-17 | -0.744 | 0.14552 | -0.033 | -5.115
-16.5 | -0.718 | 0.14119 | -0.034 | -5.085
-16 | -0.692 | 0.13335 | -0.034 | -5.186
-15.5 | -0.665 | 0.12675 | -0.035 | -5.247
-15 | -0.638 | 0.12647 | -0.035 | -5.048
-14.5 | -0.612 | 0.12353 | -0.035 | -4.953
-14 | -0.584 | 0.11533 | -0.034 | -5.063
-13.5 | -0.557 | 0.11357 | -0.034 | -4.904
-13 | -0.53 | 0.10695 | -0.035 | -4.96
-12.5 | -0.503 | 0.10629 | -0.035 | -4.737
-12 | -0.477 | 0.09808 | -0.035 | -4.861
-11.5 | -0.45 | 0.09534 | -0.036 | -4.719
-11 | -0.422 | 0.09069 | -0.034 | -4.655
-10.5 | -0.395 | 0.07606 | -0.035 | -5.197
-10 | -0.368 | 0.06879 | -0.035 | -5.356
-9.5 | -0.341 | 0.08032 | -0.035 | -4.249
-9 | -0.314 | 0.05866 | -0.036 | -5.359
-8.5 | -0.287 | 0.06562 | -0.034 | -4.371
-8 | -0.26 | 0.05588 | -0.035 | -4.649
-7.5 | -0.233 | 0.05108 | -0.036 | -4.558
-7 | -0.206 | 0.04689 | -0.037 | -4.388
-6.5 | -0.179 | 0.04521 | -0.038 | -3.952
-6 | -0.151 | 0.04626 | -0.034 | -3.267
-5.5 | -0.209 | 0.04004 | -0.034 | -5.222
-5 | -0.178 | 0.03669 | -0.038 | -4.844
-4.5 | -0.166 | 0.00781 | -0.085 | -21.235
-4 | -0.103 | 0.0076 | -0.086 | -13.58
-3.5 | -0.038 | 0.00741 | -0.087 | -5.111
-3 | 0.029 | 0.00724 | -0.087 | 4.012
-2.5 | 0.097 | 0.0071 | -0.088 | 13.635
-2 | 0.165 | 0.00697 | -0.089 | 23.704
-1.5 | 0.234 | 0.00687 | -0.09 | 34.011
-1 | 0.302 | 0.00683 | -0.091 | 44.311
-0.5 | 0.371 | 0.00524 | -0.092 | 70.694
0 | 0.439 | 0.00533 | -0.092 | 82.374
0.5 | 0.507 | 0.00539 | -0.093 | 94.013
1 | 0.575 | 0.00549 | -0.094 | 104.715
1.5 | 0.642 | 0.00561 | -0.095 | 114.399
2 | 0.709 | 0.00573 | -0.096 | 123.759
2.5 | 0.775 | 0.01013 | -0.096 | 76.444
3 | 0.839 | 0.01059 | -0.097 | 79.219
3.5 | 0.902 | 0.01112 | -0.098 | 81.106
4 | 0.957 | 0.01084 | -0.098 | 88.305
4.5 | 1.005 | 0.01095 | -0.099 | 91.771
5 | 1.038 | 0.01304 | -0.1 | 79.606
5.5 | 1.048 | 0.01383 | -0.1 | 75.775
6 | 0.82 | 0.04115 | -0.054 | 19.928
6.5 | 0.527 | 0.04475 | -0.052 | 11.767
7 | 0.55 | 0.05195 | -0.041 | 10.586
7.5 | 0.579 | 0.0512 | -0.05 | 11.3
8 | 0.604 | 0.05598 | -0.047 | 10.792
8.5 | 0.63 | 0.06558 | -0.045 | 9.605
9 | 0.657 | 0.07997 | -0.048 | 8.213
9.5 | 0.683 | 0.08261 | -0.048 | 8.269
10 | 0.709 | 0.08835 | -0.048 | 8.027
10.5 | 0.736 | 0.09182 | -0.051 | 8.019
11 | 0.763 | 0.09184 | -0.052 | 8.304
11.5 | 0.789 | 0.09811 | -0.052 | 8.037
12 | 0.815 | 0.09966 | -0.053 | 8.173
12.5 | 0.841 | 0.10644 | -0.055 | 7.903
13 | 0.868 | 0.11123 | -0.056 | 7.803
13.5 | 0.894 | 0.11213 | -0.057 | 7.97
14 | 0.919 | 0.11585 | -0.057 | 7.935
14.5 | 0.945 | 0.12124 | -0.058 | 7.795
15 | 0.972 | 0.12789 | -0.06 | 7.596
15.5 | 0.998 | 0.13537 | -0.062 | 7.375
16 | 1.024 | 0.13989 | -0.062 | 7.318
16.5 | 1.049 | 0.14344 | -0.063 | 7.313
17 | 1.075 | 0.14861 | -0.063 | 7.231
17.5 | 1.102 | 0.1522 | -0.066 | 7.24
18 | 1.128 | 0.15517 | -0.067 | 7.268
18.5 | 1.153 | 0.15954 | -0.068 | 7.228
19 | 1.179 | 0.16488 | -0.069 | 7.149
19.5 | 1.208 | 0.17135 | -0.072 | 7.048
20 | 1.231 | 0.17833 | -0.072 | 6.903

## 56. Re 2M Mach 0.50 (2)
BIGFOIL.COM POLAR EXPORT
NACA65A410
NACA65A410 |  |  |  | Cl Max: | 1.1445 | at alpha= | 8 | deg
XFOIL ncrit=9 |  |  |  | L/D Max: | 130.652 | at alpha= | 2.5 | deg
Re: | 2000000 |  |  | Cd Min: | 0.26111 | at alpha= | -20 | deg
Mach: | 0.5 |  |  | Cl=0 at alpha= | -3.5278 | deg
|  |  |  | @ Cl=0.1, Cd= | 0.0065103
|  |  |  | @ Cl=0.4, Cd= | 0.0044141
|  |  |  | @ Cl=0.6, Cd= | 0.0047281
alpha (deg) | Cl | Cd | Cm | Cl/Cd
-20 | -0.6856 | 0.26111 | 0.0222 | -2.6257
-19.5 | -0.6639 | 0.25235 | 0.0171 | -2.6309
-19 | -0.6425 | 0.24387 | 0.0121 | -2.6346
-18.5 | -0.6226 | 0.23607 | 0.0078 | -2.6374
-18 | -0.6015 | 0.2285 | 0.0032 | -2.6324
-17.5 | -0.5803 | 0.22091 | -0.0013 | -2.6269
-17 | -0.5592 | 0.21274 | -0.0056 | -2.6286
-16.5 | -0.5387 | 0.2045 | -0.0101 | -2.6342
-16 | -0.519 | 0.19663 | -0.0142 | -2.6395
-15.5 | -0.5 | 0.18859 | -0.0182 | -2.6513
-15 | -0.4823 | 0.1803 | -0.0222 | -2.675
-14.5 | -0.4651 | 0.17236 | -0.0258 | -2.6984
-14 | -0.4508 | 0.16399 | -0.0292 | -2.7489
-13.5 | -0.4335 | 0.15753 | -0.0321 | -2.7519
-13 | -0.4174 | 0.14975 | -0.0355 | -2.7873
-12.5 | -0.4046 | 0.14221 | -0.0384 | -2.8451
-12 | -0.3891 | 0.13392 | -0.0426 | -2.9055
-11.5 | -0.214 | 0.10232 | -0.0724 | -2.0915
-11 | -0.3492 | 0.11596 | -0.0543 | -3.0114
-10.5 | -0.3289 | 0.10764 | -0.0607 | -3.0556
-10 | -0.3111 | 0.09823 | -0.0678 | -3.1671
-9.5 | -0.2961 | 0.08953 | -0.074 | -3.3073
-9 | -0.2861 | 0.08031 | -0.0801 | -3.5624
-8.5 | -0.2783 | 0.07152 | -0.0868 | -3.8912
-8 | -0.2707 | 0.06189 | -0.0956 | -4.3739
-7.5 | -0.2452 | 0.05111 | -0.1133 | -4.7975
-7 | -0.2281 | 0.03951 | -0.1301 | -5.7732
-6.5 | -0.2165 | 0.03103 | -0.1328 | -6.9771
-6 | -0.206 | 0.02327 | -0.1294 | -8.8526
-5.5 | -0.1883 | 0.01619 | -0.1233 | -11.6306
-5 | -0.1565 | 0.01113 | -0.1174 | -14.0611
-4.5 | -0.1046 | 0.00917 | -0.1135 | -11.4068
-4 | -0.0509 | 0.00801 | -0.11 | -6.3546
-3.5 | 0.003 | 0.00715 | -0.1067 | 0.41958
-3 | 0.0616 | 0.00672 | -0.1045 | 9.1667
-2.5 | 0.1202 | 0.0064 | -0.1025 | 18.7812
-2 | 0.1794 | 0.00623 | -0.1009 | 28.7961
-1.5 | 0.2384 | 0.00609 | -0.0994 | 39.1461
-1 | 0.2931 | 0.0057 | -0.0972 | 51.4211
-0.5 | 0.3321 | 0.00453 | -0.0924 | 73.3113
0 | 0.3887 | 0.00442 | -0.0905 | 87.9412
0.5 | 0.4461 | 0.00439 | -0.0887 | 101.6173
1 | 0.5025 | 0.00447 | -0.0867 | 112.4161
1.5 | 0.5578 | 0.00457 | -0.0843 | 122.0569
2 | 0.6112 | 0.00477 | -0.0815 | 128.1342
2.5 | 0.6611 | 0.00506 | -0.0779 | 130.6522
3 | 0.6926 | 0.00587 | -0.0706 | 117.9898
3.5 | 0.7103 | 0.00762 | -0.0617 | 93.2152
4.5 | 0.9087 | 0.01001 | -0.0769 | 90.7792
5 | 0.9577 | 0.01067 | -0.0725 | 89.7563
5.5 | 1.0045 | 0.01154 | -0.0675 | 87.0451
6 | 1.0488 | 0.01267 | -0.062 | 82.7782
6.5 | 1.0817 | 0.01454 | -0.0547 | 74.3948
7 | 1.1097 | 0.01709 | -0.0469 | 64.9327
7.5 | 1.136 | 0.02143 | -0.039 | 53.0098
8 | 1.1445 | 0.0289 | -0.0308 | 39.6021
8.5 | 1.1176 | 0.0374 | -0.0214 | 29.8824
9 | 1.085 | 0.04543 | -0.0152 | 23.8829
9.5 | 1.0485 | 0.05455 | -0.0126 | 19.2209
10 | 1.0098 | 0.06553 | -0.0145 | 15.4097
10.5 | 0.9718 | 0.07892 | -0.0211 | 12.3137
11 | 0.9411 | 0.09539 | -0.0319 | 9.8658
11.5 | 0.921 | 0.11259 | -0.0423 | 8.1801
12 | 0.9068 | 0.12662 | -0.0497 | 7.1616
12.5 | 0.8967 | 0.14037 | -0.0567 | 6.3881
13 | 0.8959 | 0.1523 | -0.0627 | 5.8825

## 57. Re 3M Mach 0.00 (1)
BIGFOIL.COM POLAR EXPORT
NACA65A410
NACA65A410 |  |  |  | Cl Max: | 1.155 | at alpha= | 8.5 | deg
JavaFoil+Calcfoil stall+Eppler ext transition |  |  |  | L/D Max: | 129.693 | at alpha= | 2.5 | deg
Re: | 3000000 |  |  | Cd Min: | 0.00476 | at alpha= | -0.5 | deg
Mach: | 0 |  |  | Cl=0 at alpha= | -3.2155 | deg
|  |  |  | @ Cl=0.1, Cd= | 0.0064256
|  |  |  | @ Cl=0.4, Cd= | 0.0048203
|  |  |  | @ Cl=0.6, Cd= | 0.0050659
alpha (deg) | Cl | Cd | Cm | Cl/Cd
-16.5 | -0.34 | 0.12944 | -0.027 | -2.624
-16 | -0.357 | 0.12306 | -0.027 | -2.904
-15.5 | -0.375 | 0.11883 | -0.027 | -3.158
-15 | -0.393 | 0.11187 | -0.027 | -3.515
-14.5 | -0.411 | 0.10675 | -0.027 | -3.849
-14 | -0.428 | 0.10112 | -0.027 | -4.231
-13.5 | -0.444 | 0.09705 | -0.028 | -4.574
-13 | -0.458 | 0.09055 | -0.028 | -5.061
-12.5 | -0.47 | 0.08609 | -0.028 | -5.465
-12 | -0.475 | 0.0812 | -0.027 | -5.853
-11.5 | -0.477 | 0.07695 | -0.027 | -6.196
-11 | -0.476 | 0.07115 | -0.029 | -6.684
-10.5 | -0.47 | 0.06735 | -0.029 | -6.985
-10 | -0.462 | 0.06295 | -0.03 | -7.335
-9.5 | -0.449 | 0.0589 | -0.031 | -7.625
-9 | -0.432 | 0.0551 | -0.033 | -7.847
-8.5 | -0.411 | 0.05108 | -0.034 | -8.055
-8 | -0.387 | 0.04736 | -0.036 | -8.168
-7.5 | -0.359 | 0.04355 | -0.039 | -8.238
-7 | -0.402 | 0.00783 | -0.07 | -51.307
-6.5 | -0.357 | 0.00761 | -0.071 | -46.865
-6 | -0.309 | 0.0074 | -0.071 | -41.698
-5.5 | -0.257 | 0.00721 | -0.072 | -35.706
-5 | -0.204 | 0.00703 | -0.073 | -28.967
-4.5 | -0.148 | 0.0069 | -0.074 | -21.474
-4 | -0.091 | 0.00678 | -0.074 | -13.424
-3.5 | -0.033 | 0.00669 | -0.075 | -4.955
-3 | 0.025 | 0.00658 | -0.076 | 3.851
-2.5 | 0.084 | 0.00645 | -0.076 | 13.056
-2 | 0.143 | 0.00636 | -0.077 | 22.533
-1.5 | 0.202 | 0.0063 | -0.078 | 32.15
-1 | 0.262 | 0.00623 | -0.079 | 42.043
-0.5 | 0.321 | 0.00476 | -0.079 | 67.427
0 | 0.38 | 0.0048 | -0.08 | 79.1
0.5 | 0.439 | 0.00486 | -0.081 | 90.285
1 | 0.498 | 0.00492 | -0.081 | 101.127
1.5 | 0.556 | 0.00499 | -0.082 | 111.515
2 | 0.614 | 0.00509 | -0.083 | 120.636
2.5 | 0.672 | 0.00518 | -0.083 | 129.693
3 | 0.729 | 0.00869 | -0.084 | 83.963
3.5 | 0.786 | 0.00902 | -0.085 | 87.097
4 | 0.84 | 0.00934 | -0.085 | 89.96
4.5 | 0.892 | 0.00971 | -0.086 | 91.813
5 | 0.941 | 0.01019 | -0.087 | 92.345
5.5 | 0.987 | 0.01058 | -0.087 | 93.327
6 | 1.03 | 0.01111 | -0.088 | 92.679
6.5 | 1.068 | 0.01169 | -0.089 | 91.328
7 | 1.101 | 0.01226 | -0.089 | 89.819
7.5 | 1.126 | 0.01173 | -0.09 | 96.018
8 | 1.146 | 0.01154 | -0.09 | 99.302
8.5 | 1.155 | 0.01367 | -0.091 | 84.511
9 | 1.152 | 0.01401 | -0.091 | 82.222
9.5 | 1.139 | 0.01487 | -0.092 | 76.58
10 | 1.118 | 0.01561 | -0.092 | 71.622
10.5 | 0.899 | 0.06373 | -0.052 | 14.099
11 | 0.87 | 0.0696 | -0.049 | 12.501
11.5 | 0.838 | 0.07538 | -0.047 | 11.12
12 | 0.806 | 0.07945 | -0.049 | 10.149
12.5 | 0.77 | 0.08465 | -0.048 | 9.1
13 | 0.733 | 0.09054 | -0.048 | 8.095
13.5 | 0.695 | 0.09589 | -0.047 | 7.245

## 58. Re 3M Mach 0.00 (2)
BIGFOIL.COM POLAR EXPORT
NACA65A410
NACA65A410 |  |  |  | Cl Max: | 1.5748 | at alpha= | 16 | deg
XFOIL ncrit=9 |  |  |  | L/D Max: | 127.991 | at alpha= | 2.5 | deg
Re: | 3000000 |  |  | Cd Min: | 0.10266 | at alpha= | 19 | deg
Mach: | 0 |  |  | Cl=0 at alpha= | -3.5322 | deg
|  |  |  | @ Cl=0.1, Cd= | 0.0055591
|  |  |  | @ Cl=0.4, Cd= | 0.0038247
|  |  |  | @ Cl=0.6, Cd= | 0.0051654
alpha (deg) | Cl | Cd | Cm | Cl/Cd
-15 | -1.0186 | 0.04366 | -0.085 | -23.3303
-14 | -1.0762 | 0.02529 | -0.0856 | -42.5544
-13.5 | -1.0199 | 0.024 | -0.0883 | -42.4958
-13 | -0.9715 | 0.02143 | -0.0905 | -45.3336
-12.5 | -0.9195 | 0.01967 | -0.0924 | -46.7463
-12 | -0.8531 | 0.01842 | -0.0967 | -46.3138
-11.5 | -0.7933 | 0.01723 | -0.0995 | -46.0418
-11 | -0.7438 | 0.01383 | -0.1014 | -53.7816
-10.5 | -0.695 | 0.01294 | -0.101 | -53.7094
-10 | -0.6439 | 0.01239 | -0.1009 | -51.9693
-9.5 | -0.5945 | 0.01178 | -0.1004 | -50.4669
-9 | -0.5459 | 0.0111 | -0.0996 | -49.1802
-8.5 | -0.4959 | 0.01064 | -0.0989 | -46.6071
-8 | -0.445 | 0.01025 | -0.0984 | -43.4146
-7.5 | -0.4034 | 0.0088 | -0.0961 | -45.8409
-7 | -0.3521 | 0.00845 | -0.0956 | -41.6686
-6.5 | -0.3021 | 0.00798 | -0.0947 | -37.8571
-6 | -0.2499 | 0.00776 | -0.0942 | -32.2036
-5.5 | -0.1995 | 0.00733 | -0.0934 | -27.2169
-5 | -0.1519 | 0.00669 | -0.0919 | -22.7055
-4.5 | -0.1001 | 0.00641 | -0.0912 | -15.6162
-4 | -0.048 | 0.0062 | -0.0906 | -7.7419
-3.5 | 0.0033 | 0.0059 | -0.0898 | 0.55932
-3 | 0.0548 | 0.00569 | -0.089 | 9.6309
-2.5 | 0.1066 | 0.00554 | -0.0883 | 19.2419
-2 | 0.1585 | 0.00543 | -0.0876 | 29.1897
-1.5 | 0.21 | 0.00533 | -0.0868 | 39.3996
-1 | 0.2546 | 0.00475 | -0.0848 | 53.6
-0.5 | 0.2939 | 0.00394 | -0.0817 | 74.5939
0 | 0.3428 | 0.00383 | -0.0803 | 89.5039
0.5 | 0.3923 | 0.00381 | -0.079 | 102.9659
1 | 0.4393 | 0.0039 | -0.0772 | 112.641
2 | 0.5344 | 0.00422 | -0.0739 | 126.6351
2.5 | 0.5798 | 0.00453 | -0.0718 | 127.9912
3 | 0.61 | 0.00548 | -0.0667 | 111.3139
3.5 | 0.6394 | 0.00648 | -0.0616 | 98.6728
4 | 0.7357 | 0.00763 | -0.0725 | 96.422
5 | 0.8845 | 0.00848 | -0.0822 | 104.3042
5.5 | 0.9326 | 0.00889 | -0.0811 | 104.9044
6 | 0.9801 | 0.00936 | -0.0797 | 104.7115
6.5 | 1.0263 | 0.00992 | -0.0782 | 103.4577
7 | 1.0738 | 0.01039 | -0.077 | 103.3494
7.5 | 1.1183 | 0.01107 | -0.0752 | 101.0208
8 | 1.1633 | 0.01169 | -0.0736 | 99.5124
8.5 | 1.2083 | 0.01228 | -0.072 | 98.3958
9 | 1.2514 | 0.01301 | -0.0702 | 96.1875
9.5 | 1.2862 | 0.01415 | -0.0667 | 90.8975
10 | 1.3256 | 0.01476 | -0.0643 | 89.8103
10.5 | 1.3621 | 0.0156 | -0.0614 | 87.3141
11 | 1.398 | 0.01648 | -0.0585 | 84.8301
11.5 | 1.4278 | 0.01784 | -0.0548 | 80.0336
12 | 1.4487 | 0.01996 | -0.05 | 72.5802
12.5 | 1.4745 | 0.02164 | -0.0463 | 68.1377
13 | 1.5027 | 0.02307 | -0.0432 | 65.1365
13.5 | 1.5217 | 0.02531 | -0.0391 | 60.1225
14 | 1.5324 | 0.02824 | -0.0346 | 54.2635
14.5 | 1.545 | 0.03107 | -0.0307 | 49.7264
15 | 1.5641 | 0.03336 | -0.028 | 46.8855
15.5 | 1.5652 | 0.03741 | -0.0243 | 41.8391
16 | 1.5748 | 0.04084 | -0.022 | 38.5602
16.5 | 1.5747 | 0.04548 | -0.0198 | 34.624
17 | 1.5529 | 0.05304 | -0.0182 | 29.2779
17.5 | 1.5141 | 0.06387 | -0.0187 | 23.706
18 | 1.5185 | 0.06958 | -0.0199 | 21.8238
18.5 | 1.5126 | 0.07723 | -0.0222 | 19.5857
19 | 1.4139 | 0.10266 | -0.034 | 13.7726

## 59. Re 3M Mach 0.10 (1)
BIGFOIL.COM POLAR EXPORT
NACA65A410
NACA65A410 |  |  |  | Cl Max: | 1.151 | at alpha= | 8.5 | deg
JavaFoil+Calcfoil stall+Eppler ext transition |  |  |  | L/D Max: | 129.771 | at alpha= | 2.5 | deg
Re: | 3000000 |  |  | Cd Min: | 0.00477 | at alpha= | -0.5 | deg
Mach: | 0.1 |  |  | Cl=0 at alpha= | -3.2155 | deg
|  |  |  | @ Cl=0.1, Cd= | 0.0064322
|  |  |  | @ Cl=0.4, Cd= | 0.0048283
|  |  |  | @ Cl=0.6, Cd= | 0.0050678
alpha (deg) | Cl | Cd | Cm | Cl/Cd
-16 | -0.316 | 0.1244 | -0.027 | -2.539
-15.5 | -0.336 | 0.11946 | -0.027 | -2.812
-15 | -0.356 | 0.11187 | -0.027 | -3.187
-14.5 | -0.377 | 0.10835 | -0.028 | -3.479
-14 | -0.397 | 0.10182 | -0.028 | -3.898
-13.5 | -0.416 | 0.09654 | -0.028 | -4.309
-13 | -0.434 | 0.09157 | -0.028 | -4.738
-12.5 | -0.449 | 0.08635 | -0.028 | -5.204
-12 | -0.457 | 0.08238 | -0.028 | -5.551
-11.5 | -0.461 | 0.07826 | -0.027 | -5.897
-11 | -0.463 | 0.07255 | -0.028 | -6.381
-10.5 | -0.46 | 0.06827 | -0.028 | -6.743
-10 | -0.454 | 0.06369 | -0.03 | -7.13
-9.5 | -0.444 | 0.05966 | -0.031 | -7.434
-9 | -0.428 | 0.05561 | -0.032 | -7.705
-8.5 | -0.409 | 0.05168 | -0.034 | -7.914
-8 | -0.385 | 0.04779 | -0.036 | -8.065
-7.5 | -0.358 | 0.04404 | -0.038 | -8.126
-7 | -0.402 | 0.00785 | -0.07 | -51.214
-6.5 | -0.358 | 0.00762 | -0.071 | -46.915
-6 | -0.309 | 0.00745 | -0.072 | -41.565
-5.5 | -0.258 | 0.00725 | -0.073 | -35.621
-5 | -0.205 | 0.00704 | -0.073 | -29.043
-4.5 | -0.149 | 0.00691 | -0.074 | -21.539
-4 | -0.091 | 0.00679 | -0.075 | -13.478
-3.5 | -0.033 | 0.0067 | -0.075 | -4.968
-3 | 0.025 | 0.00658 | -0.076 | 3.867
-2.5 | 0.085 | 0.00645 | -0.077 | 13.114
-2 | 0.144 | 0.00638 | -0.078 | 22.575
-1.5 | 0.203 | 0.0063 | -0.078 | 32.308
-1 | 0.263 | 0.00626 | -0.079 | 42.079
-0.5 | 0.323 | 0.00477 | -0.08 | 67.683
0 | 0.382 | 0.00481 | -0.08 | 79.465
0.5 | 0.441 | 0.00487 | -0.081 | 90.605
1 | 0.501 | 0.00493 | -0.082 | 101.57
1.5 | 0.559 | 0.00499 | -0.082 | 111.996
2 | 0.617 | 0.0051 | -0.083 | 121.133
2.5 | 0.676 | 0.00521 | -0.084 | 129.771
3 | 0.733 | 0.00875 | -0.085 | 83.731
3.5 | 0.789 | 0.00904 | -0.085 | 87.284
4 | 0.844 | 0.00937 | -0.086 | 90.087
4.5 | 0.896 | 0.00975 | -0.087 | 91.884
5 | 0.945 | 0.01024 | -0.087 | 92.34
5.5 | 0.991 | 0.0107 | -0.088 | 92.683
6 | 1.033 | 0.01122 | -0.089 | 92.083
6.5 | 1.071 | 0.01177 | -0.089 | 90.989
7 | 1.103 | 0.01234 | -0.09 | 89.324
7.5 | 1.126 | 0.01186 | -0.09 | 94.978
8 | 1.145 | 0.0131 | -0.091 | 87.391
8.5 | 1.151 | 0.01382 | -0.091 | 83.317
9 | 1.144 | 0.0142 | -0.092 | 80.576
9.5 | 1.127 | 0.01502 | -0.092 | 75.027
10 | 1.098 | 0.01597 | -0.092 | 68.719
10.5 | 0.878 | 0.06512 | -0.05 | 13.486
11 | 0.848 | 0.0702 | -0.049 | 12.072
11.5 | 0.811 | 0.07685 | -0.047 | 10.555
12 | 0.774 | 0.08004 | -0.048 | 9.669
12.5 | 0.733 | 0.08565 | -0.048 | 8.559
13 | 0.691 | 0.09188 | -0.047 | 7.523
13.5 | 0.649 | 0.09745 | -0.047 | 6.658

## 60. Re 3M Mach 0.10 (2)
BIGFOIL.COM POLAR EXPORT
NACA65A410
NACA65A410 |  |  |  | Cl Max: | 1.536 | at alpha= | 15 | deg
XFOIL ncrit=9 |  |  |  | L/D Max: | 128.304 | at alpha= | 2.5 | deg
Re: | 3000000 |  |  | Cd Min: | 0.21077 | at alpha= | -18 | deg
Mach: | 0.1 |  |  | Cl=0 at alpha= | -3.5309 | deg
|  |  |  | @ Cl=0.1, Cd= | 0.0055702
|  |  |  | @ Cl=0.4, Cd= | 0.0038223
|  |  |  | @ Cl=0.6, Cd= | 0.0051077
alpha (deg) | Cl | Cd | Cm | Cl/Cd
-18 | -0.5729 | 0.21077 | 0.0041 | -2.7181
-17.5 | -0.5574 | 0.20372 | 0.0005 | -2.7361
-17 | -0.5427 | 0.19649 | -0.0031 | -2.762
-16.5 | -0.5285 | 0.18916 | -0.0066 | -2.7939
-16 | -0.5147 | 0.1821 | -0.01 | -2.8265
-15 | -0.4917 | 0.16722 | -0.0165 | -2.9404
-13 | -0.9551 | 0.02706 | -0.0922 | -35.2956
-12.5 | -0.9144 | 0.02314 | -0.0942 | -39.516
-12 | -0.8564 | 0.02102 | -0.0974 | -40.7422
-11.5 | -0.7968 | 0.01887 | -0.1008 | -42.2258
-11 | -0.7368 | 0.01698 | -0.1038 | -43.3922
-10.5 | -0.6994 | 0.01344 | -0.1028 | -52.0387
-10 | -0.6478 | 0.0128 | -0.1025 | -50.6094
-9.5 | -0.5976 | 0.01217 | -0.1019 | -49.1044
-9 | -0.5489 | 0.0114 | -0.101 | -48.1491
-8.5 | -0.4986 | 0.01088 | -0.1002 | -45.8272
-8 | -0.4474 | 0.01045 | -0.0996 | -42.8134
-7.5 | -0.4054 | 0.00897 | -0.0972 | -45.1951
-7 | -0.3542 | 0.00855 | -0.0965 | -41.4269
-6.5 | -0.3039 | 0.00806 | -0.0955 | -37.7047
-5.5 | -0.1997 | 0.00747 | -0.0943 | -26.7336
-5 | -0.1529 | 0.00672 | -0.0925 | -22.753
-4.5 | -0.1008 | 0.00643 | -0.0918 | -15.6765
-4 | -0.0485 | 0.00621 | -0.0911 | -7.81
-3.5 | 0.0032 | 0.00591 | -0.0903 | 0.54146
-3 | 0.055 | 0.0057 | -0.0895 | 9.6491
-2.5 | 0.107 | 0.00555 | -0.0887 | 19.2793
-2 | 0.1592 | 0.00544 | -0.088 | 29.2647
-1.5 | 0.211 | 0.00533 | -0.0872 | 39.5872
-1 | 0.256 | 0.00477 | -0.0852 | 53.6688
-0.5 | 0.2954 | 0.00395 | -0.0821 | 74.7848
0 | 0.3443 | 0.00384 | -0.0806 | 89.6615
0.5 | 0.3942 | 0.00381 | -0.0794 | 103.4646
1 | 0.4414 | 0.00391 | -0.0775 | 112.89
1.5 | 0.4896 | 0.00401 | -0.0759 | 122.0948
2 | 0.537 | 0.00423 | -0.0742 | 126.9504
2.5 | 0.5825 | 0.00454 | -0.0721 | 128.304
3 | 0.6124 | 0.00551 | -0.0668 | 111.1434
4 | 0.7362 | 0.00765 | -0.0719 | 96.2353
5 | 0.8884 | 0.00851 | -0.0823 | 104.3948
5.5 | 0.9367 | 0.00894 | -0.081 | 104.7763
6 | 0.9844 | 0.00942 | -0.0796 | 104.5011
6.5 | 1.031 | 0.00999 | -0.078 | 103.2032
7 | 1.0786 | 0.01047 | -0.0767 | 103.0181
7.5 | 1.1224 | 0.01123 | -0.0746 | 99.9466
8 | 1.1684 | 0.0118 | -0.073 | 99.0169
8.5 | 1.2134 | 0.01244 | -0.0713 | 97.5402
9 | 1.2543 | 0.01335 | -0.0688 | 93.9551
9.5 | 1.2896 | 0.01434 | -0.0652 | 89.9303
10 | 1.3291 | 0.01501 | -0.0626 | 88.5476
10.5 | 1.3649 | 0.01596 | -0.0595 | 85.5201
11 | 1.3998 | 0.01698 | -0.0563 | 82.4382
11.5 | 1.425 | 0.01881 | -0.0518 | 75.7576
12 | 1.442 | 0.02135 | -0.0465 | 67.541
12.5 | 1.4723 | 0.02271 | -0.0433 | 64.8305
13 | 1.4988 | 0.02438 | -0.04 | 61.4766
13.5 | 1.5125 | 0.02716 | -0.0353 | 55.6885
14 | 1.5159 | 0.03087 | -0.0302 | 49.1059
14.5 | 1.522 | 0.03444 | -0.0261 | 44.1928
15 | 1.536 | 0.03736 | -0.0233 | 41.1135
15.5 | 1.5261 | 0.04282 | -0.0198 | 35.6399
16 | 1.5292 | 0.04732 | -0.018 | 32.3161
16.5 | 1.5195 | 0.05367 | -0.0168 | 28.3119
17 | 1.4778 | 0.06502 | -0.0178 | 22.7284
17.5 | 1.41 | 0.08252 | -0.0237 | 17.0868
18 | 1.4027 | 0.09162 | -0.0278 | 15.31
18.5 | 1.3696 | 0.10664 | -0.0357 | 12.8432

## 61. Re 3M Mach 0.25 (1)
BIGFOIL.COM POLAR EXPORT
NACA65A410
NACA65A410 |  |  |  | Cl Max: | 1.124 | at alpha= | 8 | deg
JavaFoil+Calcfoil stall+Eppler ext transition |  |  |  | L/D Max: | 131.624 | at alpha= | 2.5 | deg
Re: | 3000000 |  |  | Cd Min: | 0.0048 | at alpha= | -0.5 | deg
Mach: | 0.25 |  |  | Cl=0 at alpha= | -3.2167 | deg
|  |  |  | @ Cl=0.1, Cd= | 0.0064944
|  |  |  | @ Cl=0.4, Cd= | 0.10059
|  |  |  | @ Cl=0.6, Cd= | 0.10059
alpha (deg) | Cl | Cd | Cm | Cl/Cd
-14.5 | -0.065 | 0.10563 | -0.03 | -0.612
-14 | -0.062 | 0.10257 | -0.03 | -0.602
-13.5 | -0.124 | 0.10098 | -0.03 | -1.224
-13 | -0.197 | 0.09259 | -0.03 | -2.124
-12.5 | -0.252 | 0.08825 | -0.03 | -2.857
-12 | -0.292 | 0.08324 | -0.03 | -3.505
-11.5 | -0.325 | 0.07857 | -0.03 | -4.137
-11 | -0.352 | 0.07461 | -0.03 | -4.724
-10.5 | -0.373 | 0.06987 | -0.03 | -5.345
-10 | -0.387 | 0.06663 | -0.029 | -5.815
-9.5 | -0.394 | 0.06289 | -0.029 | -6.268
-9 | -0.394 | 0.05887 | -0.03 | -6.691
-8.5 | -0.386 | 0.05378 | -0.032 | -7.184
-8 | -0.372 | 0.04983 | -0.034 | -7.461
-7.5 | -0.351 | 0.04606 | -0.036 | -7.613
-7 | -0.324 | 0.04239 | -0.039 | -7.642
-6.5 | -0.36 | 0.00774 | -0.073 | -46.483
-6 | -0.313 | 0.00756 | -0.074 | -41.495
-5.5 | -0.263 | 0.00737 | -0.075 | -35.663
-5 | -0.209 | 0.00717 | -0.075 | -29.143
-4.5 | -0.152 | 0.007 | -0.076 | -21.761
-4 | -0.094 | 0.00687 | -0.077 | -13.661
-3.5 | -0.034 | 0.00676 | -0.077 | -5.056
-3 | 0.026 | 0.00665 | -0.078 | 3.931
-2.5 | 0.087 | 0.00652 | -0.079 | 13.321
-2 | 0.148 | 0.0064 | -0.08 | 23.097
-1.5 | 0.209 | 0.00634 | -0.08 | 32.983
-1 | 0.271 | 0.00629 | -0.081 | 43.01
-0.5 | 0.332 | 0.0048 | -0.082 | 69.003
0 | 0.393 | 0.00485 | -0.083 | 80.894
0.5 | 0.453 | 0.0049 | -0.083 | 92.528
1 | 0.514 | 0.00497 | -0.084 | 103.425
1.5 | 0.574 | 0.00505 | -0.085 | 113.617
2 | 0.634 | 0.00516 | -0.085 | 123.039
2.5 | 0.694 | 0.00527 | -0.086 | 131.624
3 | 0.753 | 0.0089 | -0.087 | 84.57
3.5 | 0.81 | 0.00928 | -0.088 | 87.374
4 | 0.866 | 0.00964 | -0.088 | 89.822
4.5 | 0.918 | 0.01007 | -0.089 | 91.24
5 | 0.967 | 0.0106 | -0.09 | 91.286
5.5 | 1.012 | 0.01113 | -0.09 | 90.931
6 | 1.051 | 0.01171 | -0.091 | 89.739
6.5 | 1.083 | 0.01234 | -0.092 | 87.798
7 | 1.105 | 0.01177 | -0.092 | 93.887
7.5 | 1.119 | 0.01332 | -0.093 | 84.036
8 | 1.124 | 0.01384 | -0.093 | 81.16
8.5 | 1.11 | 0.0147 | -0.093 | 75.483
9 | 0.891 | 0.05153 | -0.059 | 17.287
9.5 | 0.837 | 0.0609 | -0.046 | 13.741
10 | 0.785 | 0.06585 | -0.046 | 11.921
10.5 | 0.723 | 0.06979 | -0.048 | 10.353
11 | 0.649 | 0.07455 | -0.047 | 8.709
11.5 | 0.568 | 0.08319 | -0.045 | 6.823
12 | 0.481 | 0.08792 | -0.046 | 5.469
12.5 | 0.388 | 0.09295 | -0.046 | 4.172
13 | 0.286 | 0.10059 | -0.045 | 2.838

## 62. Re 3M Mach 0.25 (2)
BIGFOIL.COM POLAR EXPORT
NACA65A410
NACA65A410 |  |  |  | Cl Max: | 1.3918 | at alpha= | 11.5 | deg
XFOIL ncrit=9 |  |  |  | L/D Max: | 128.92 | at alpha= | 2.5 | deg
Re: | 3000000 |  |  | Cd Min: | 0.24057 | at alpha= | -20 | deg
Mach: | 0.25 |  |  | Cl=0 at alpha= | -3.5206 | deg
|  |  |  | @ Cl=0.1, Cd= | 0.0056204
|  |  |  | @ Cl=0.4, Cd= | 0.0038535
|  |  |  | @ Cl=0.6, Cd= | 0.004748
alpha (deg) | Cl | Cd | Cm | Cl/Cd
-20 | -0.647 | 0.24057 | 0.0201 | -2.6894
-19.5 | -0.6292 | 0.23495 | 0.016 | -2.678
-19 | -0.6115 | 0.22856 | 0.0119 | -2.6754
-18.5 | -0.5935 | 0.22091 | 0.008 | -2.6866
-18 | -0.5769 | 0.21369 | 0.0041 | -2.6997
-17.5 | -0.3695 | 0.17013 | -0.0211 | -2.1719
-17 | -0.3638 | 0.16424 | -0.0236 | -2.2151
-16.5 | -0.3543 | 0.15977 | -0.026 | -2.2176
-16 | -0.3451 | 0.15527 | -0.0284 | -2.2226
-15.5 | -0.3366 | 0.15079 | -0.0307 | -2.2322
-14.5 | -0.4797 | 0.16051 | -0.0208 | -2.9886
-14 | -0.4623 | 0.15574 | -0.0235 | -2.9684
-13.5 | -0.4504 | 0.14739 | -0.0268 | -3.0558
-13 | -0.4401 | 0.13979 | -0.0298 | -3.1483
-12.5 | -0.4343 | 0.13197 | -0.0325 | -3.2909
-12 | -0.4293 | 0.12388 | -0.0353 | -3.4655
-11.5 | -0.4253 | 0.11359 | -0.0399 | -3.7442
-11 | -0.4182 | 0.10231 | -0.0474 | -4.0876
-10.5 | -0.424 | 0.08712 | -0.0585 | -4.8669
-10 | -0.4426 | 0.07148 | -0.0711 | -6.1919
-9.5 | -0.5965 | 0.01759 | -0.1122 | -33.9113
-9 | -0.553 | 0.0152 | -0.1103 | -36.3816
-8.5 | -0.5056 | 0.01362 | -0.1085 | -37.1219
-8 | -0.4574 | 0.01224 | -0.1066 | -37.3693
-7.5 | -0.4068 | 0.01127 | -0.105 | -36.0958
-7 | -0.3638 | 0.00936 | -0.1021 | -38.8675
-6.5 | -0.3126 | 0.00865 | -0.1006 | -36.1387
-6 | -0.2594 | 0.00818 | -0.0994 | -31.7115
-5.5 | -0.2063 | 0.00773 | -0.0982 | -26.6882
-5 | -0.1576 | 0.00697 | -0.0962 | -22.6112
-4.5 | -0.1047 | 0.00655 | -0.095 | -15.9847
-4 | -0.0511 | 0.00629 | -0.094 | -8.124
-3.5 | 0.0022 | 0.006 | -0.093 | 0.36667
-3 | 0.0558 | 0.00577 | -0.0921 | 9.6707
-2.5 | 0.109 | 0.00559 | -0.0911 | 19.4991
-2 | 0.1626 | 0.0055 | -0.0903 | 29.5636
-1.5 | 0.2159 | 0.0054 | -0.0894 | 39.9815
-0.5 | 0.3025 | 0.00404 | -0.084 | 74.8762
0 | 0.353 | 0.00389 | -0.0825 | 90.7455
0.5 | 0.4045 | 0.00385 | -0.0813 | 105.0649
1 | 0.4528 | 0.00395 | -0.0793 | 114.6329
1.5 | 0.503 | 0.00405 | -0.0777 | 124.1975
2 | 0.5513 | 0.00428 | -0.0757 | 128.8084
2.5 | 0.5969 | 0.00463 | -0.0732 | 128.9201
3 | 0.625 | 0.0057 | -0.0672 | 109.6491
3.5 | 0.6543 | 0.00679 | -0.0617 | 96.3623
4 | 0.7388 | 0.00777 | -0.0689 | 95.0837
4.5 | 0.8645 | 0.00826 | -0.0849 | 104.661
5 | 0.9097 | 0.0087 | -0.0822 | 104.5632
5.5 | 0.9591 | 0.00919 | -0.0805 | 104.3634
6 | 1.008 | 0.00973 | -0.0786 | 103.5971
6.5 | 1.0556 | 0.01035 | -0.0765 | 101.9903
7 | 1.103 | 0.011 | -0.0743 | 100.2727
7.5 | 1.1478 | 0.01186 | -0.0716 | 96.7791
8 | 1.1931 | 0.01258 | -0.0689 | 94.841
8.5 | 1.2269 | 0.01382 | -0.0641 | 88.7771
9 | 1.2674 | 0.01468 | -0.0606 | 86.3351
9.5 | 1.3023 | 0.016 | -0.0562 | 81.3937
10 | 1.3373 | 0.01738 | -0.0521 | 76.9448
10.5 | 1.3673 | 0.01925 | -0.0474 | 71.0286
11 | 1.3903 | 0.02182 | -0.042 | 63.7168
11.5 | 1.3918 | 0.02652 | -0.0346 | 52.4811
12 | 1.3807 | 0.03221 | -0.0272 | 42.8656
12.5 | 1.382 | 0.03664 | -0.022 | 37.7183
13 | 1.365 | 0.043 | -0.0171 | 31.7442
13.5 | 1.3003 | 0.0552 | -0.0137 | 23.5562
14 | 1.2247 | 0.07127 | -0.0167 | 17.1839
14.5 | 1.1682 | 0.08866 | -0.0252 | 13.1762
15 | 1.1475 | 0.10279 | -0.0338 | 11.1635
15.5 | 1.0848 | 0.13038 | -0.0484 | 8.3203
16 | 1.0585 | 0.14679 | -0.0572 | 7.211
16.5 | 1.0052 | 0.17176 | -0.071 | 5.8524

## 63. Re 3M Mach 0.50 (1)
BIGFOIL.COM POLAR EXPORT
NACA65A410
NACA65A410 |  |  |  | Cl Max: | 1.232 | at alpha= | 20 | deg
JavaFoil+Calcfoil stall+Eppler ext transition |  |  |  | L/D Max: | 129.934 | at alpha= | 2 | deg
Re: | 3000000 |  |  | Cd Min: | 0.00498 | at alpha= | -0.5 | deg
Mach: | 0.5 |  |  | Cl=0 at alpha= | -3.2164 | deg
|  |  |  | @ Cl=0.1, Cd= | 0.0067725
|  |  |  | @ Cl=0.4, Cd= | 0.0050013
|  |  |  | @ Cl=0.6, Cd= | 0.0052485
alpha (deg) | Cl | Cd | Cm | Cl/Cd
-20 | -0.904 | 0.1645 | -0.033 | -5.496
-19.5 | -0.878 | 0.15858 | -0.034 | -5.536
-19 | -0.852 | 0.15376 | -0.034 | -5.54
-18.5 | -0.826 | 0.14906 | -0.034 | -5.539
-18 | -0.8 | 0.14944 | -0.035 | -5.354
-17.5 | -0.772 | 0.14361 | -0.034 | -5.375
-17 | -0.745 | 0.13769 | -0.034 | -5.408
-16.5 | -0.718 | 0.1334 | -0.034 | -5.385
-16 | -0.692 | 0.12753 | -0.035 | -5.426
-15.5 | -0.666 | 0.12066 | -0.035 | -5.516
-15 | -0.639 | 0.12096 | -0.036 | -5.282
-14.5 | -0.612 | 0.11534 | -0.036 | -5.308
-14 | -0.585 | 0.10938 | -0.035 | -5.344
-13.5 | -0.557 | 0.1064 | -0.035 | -5.239
-13 | -0.531 | 0.09972 | -0.035 | -5.322
-12.5 | -0.504 | 0.09913 | -0.036 | -5.083
-12 | -0.477 | 0.09348 | -0.036 | -5.103
-11.5 | -0.45 | 0.09056 | -0.036 | -4.97
-11 | -0.422 | 0.0837 | -0.035 | -5.047
-10.5 | -0.396 | 0.07399 | -0.036 | -5.348
-10 | -0.369 | 0.06651 | -0.037 | -5.546
-9.5 | -0.342 | 0.06039 | -0.037 | -5.661
-9 | -0.315 | 0.05626 | -0.038 | -5.596
-8.5 | -0.287 | 0.06288 | -0.035 | -4.564
-8 | -0.26 | 0.05405 | -0.036 | -4.81
-7.5 | -0.233 | 0.04973 | -0.037 | -4.685
-7 | -0.206 | 0.04588 | -0.039 | -4.493
-6.5 | -0.179 | 0.0443 | -0.04 | -4.039
-6 | -0.151 | 0.04297 | -0.035 | -3.52
-5.5 | -0.209 | 0.0394 | -0.037 | -5.315
-5 | -0.179 | 0.03518 | -0.044 | -5.078
-4.5 | -0.166 | 0.00746 | -0.085 | -22.233
-4 | -0.103 | 0.00723 | -0.086 | -14.269
-3.5 | -0.038 | 0.00709 | -0.087 | -5.34
-3 | 0.029 | 0.00694 | -0.087 | 4.19
-2.5 | 0.097 | 0.00678 | -0.088 | 14.289
-2 | 0.165 | 0.00661 | -0.089 | 24.997
-1.5 | 0.234 | 0.00651 | -0.09 | 35.899
-1 | 0.302 | 0.00645 | -0.091 | 46.869
-0.5 | 0.371 | 0.00498 | -0.092 | 74.447
0 | 0.439 | 0.00503 | -0.092 | 87.212
0.5 | 0.507 | 0.00511 | -0.093 | 99.307
1 | 0.575 | 0.0052 | -0.094 | 110.599
1.5 | 0.642 | 0.00533 | -0.095 | 120.476
2 | 0.709 | 0.00545 | -0.096 | 129.934
2.5 | 0.775 | 0.00943 | -0.096 | 82.195
3 | 0.839 | 0.00991 | -0.097 | 84.679
3.5 | 0.902 | 0.0104 | -0.098 | 86.703
4 | 0.959 | 0.01098 | -0.099 | 87.383
4.5 | 1.007 | 0.01077 | -0.099 | 93.444
5 | 1.041 | 0.01088 | -0.1 | 95.637
5.5 | 1.051 | 0.01293 | -0.1 | 81.278
6 | 1.006 | 0.0141 | -0.101 | 71.323
6.5 | 0.646 | 0.01477 | -0.101 | 43.709
7 | 0.551 | 0.05012 | -0.044 | 10.986
7.5 | 0.581 | 0.04879 | -0.055 | 11.903
8 | 0.605 | 0.05433 | -0.051 | 11.144
8.5 | 0.63 | 0.06263 | -0.047 | 10.064
9 | 0.658 | 0.05903 | -0.051 | 11.15
9.5 | 0.684 | 0.06605 | -0.051 | 10.359
10 | 0.71 | 0.075 | -0.05 | 9.463
10.5 | 0.737 | 0.08754 | -0.052 | 8.415
11 | 0.763 | 0.08726 | -0.053 | 8.743
11.5 | 0.789 | 0.09323 | -0.053 | 8.462
12 | 0.815 | 0.09456 | -0.053 | 8.618
12.5 | 0.842 | 0.09819 | -0.056 | 8.577
13 | 0.868 | 0.10618 | -0.057 | 8.179
13.5 | 0.894 | 0.10676 | -0.058 | 8.376
14 | 0.92 | 0.11029 | -0.058 | 8.34
14.5 | 0.945 | 0.11427 | -0.058 | 8.273
15 | 0.973 | 0.12124 | -0.062 | 8.027
15.5 | 0.999 | 0.12671 | -0.062 | 7.881
16 | 1.024 | 0.13125 | -0.062 | 7.801
16.5 | 1.05 | 0.13542 | -0.063 | 7.75
17 | 1.075 | 0.13986 | -0.064 | 7.689
17.5 | 1.105 | 0.14423 | -0.069 | 7.662
18 | 1.128 | 0.14671 | -0.068 | 7.691
18.5 | 1.154 | 0.15293 | -0.068 | 7.546
19 | 1.18 | 0.15536 | -0.069 | 7.593
19.5 | 1.211 | 0.16324 | -0.074 | 7.418
20 | 1.232 | 0.16791 | -0.072 | 7.337

## 64. Re 3M Mach 0.50 (2)
BIGFOIL.COM POLAR EXPORT
NACA65A410
NACA65A410 |  |  |  | Cl Max: | 1.1689 | at alpha= | 8 | deg
XFOIL ncrit=9 |  |  |  | L/D Max: | 135.867 | at alpha= | 2 | deg
Re: | 3000000 |  |  | Cd Min: | 0.18637 | at alpha= | -18.5 | deg
Mach: | 0.5 |  |  | Cl=0 at alpha= | -3.4846 | deg
|  |  |  | @ Cl=0.1, Cd= | 0.0059194
|  |  |  | @ Cl=0.4, Cd= | 0.0041112
|  |  |  | @ Cl=0.6, Cd= | 0.0044491
alpha (deg) | Cl | Cd | Cm | Cl/Cd
-18.5 | -0.3959 | 0.18637 | -0.0189 | -2.1243
-16.5 | -0.352 | 0.16422 | -0.0292 | -2.1435
-16 | -0.3325 | 0.15794 | -0.0347 | -2.1052
-15.5 | -0.3134 | 0.15168 | -0.0402 | -2.0662
-14.5 | -0.2805 | 0.13878 | -0.0506 | -2.0212
-14 | -0.2677 | 0.13322 | -0.055 | -2.0095
-13.5 | -0.4354 | 0.15653 | -0.0318 | -2.7816
-13 | -0.4209 | 0.14861 | -0.0351 | -2.8322
-12.5 | -0.4048 | 0.14035 | -0.039 | -2.8842
-12 | -0.3835 | 0.13128 | -0.0454 | -2.9212
-11.5 | -0.3625 | 0.12186 | -0.0523 | -2.9747
-10.5 | -0.328 | 0.10475 | -0.0637 | -3.1313
-10 | -0.3213 | 0.09547 | -0.0684 | -3.3655
-9.5 | -0.3127 | 0.08711 | -0.0729 | -3.5897
-9 | -0.2982 | 0.0804 | -0.0775 | -3.709
-8.5 | -0.2878 | 0.07257 | -0.0829 | -3.9658
-8 | -0.2855 | 0.0629 | -0.0906 | -4.539
-7.5 | -0.277 | 0.0514 | -0.1064 | -5.3891
-7 | -0.2565 | 0.03681 | -0.1283 | -6.9682
-6.5 | -0.246 | 0.02706 | -0.1308 | -9.0909
-6 | -0.2246 | 0.02072 | -0.1274 | -10.8398
-5.5 | -0.2044 | 0.01389 | -0.1212 | -14.7156
-5 | -0.1669 | 0.00945 | -0.1156 | -17.6614
-4.5 | -0.1169 | 0.00768 | -0.1113 | -15.2214
-4 | -0.0604 | 0.00692 | -0.1081 | -8.7283
-3.5 | -0.0018 | 0.00646 | -0.1056 | -0.27864
-3 | 0.0565 | 0.00608 | -0.1033 | 9.2928
-2.5 | 0.1161 | 0.00586 | -0.1016 | 19.8123
-2 | 0.1757 | 0.00571 | -0.1 | 30.7706
-1.5 | 0.2359 | 0.00562 | -0.0988 | 41.9751
-1 | 0.2954 | 0.00551 | -0.0975 | 53.6116
-0.5 | 0.3392 | 0.00457 | -0.0934 | 74.2232
0 | 0.3899 | 0.00412 | -0.0906 | 94.6359
0.5 | 0.4472 | 0.00407 | -0.0888 | 109.8771
1 | 0.5017 | 0.00415 | -0.0864 | 120.8916
1.5 | 0.5576 | 0.00426 | -0.0843 | 130.892
2 | 0.6114 | 0.0045 | -0.0816 | 135.8667
2.5 | 0.6548 | 0.00504 | -0.0768 | 129.9206
3 | 0.6728 | 0.00642 | -0.0672 | 104.7975
3.5 | 0.695 | 0.00776 | -0.0585 | 89.5619
4 | 0.7558 | 0.00852 | -0.0577 | 88.7089
4.5 | 0.9165 | 0.00917 | -0.0781 | 99.9455
5 | 0.983 | 0.00984 | -0.0772 | 99.8984
5.5 | 1.0315 | 0.0106 | -0.0722 | 97.3113
6 | 1.0772 | 0.01159 | -0.0666 | 92.9422
6.5 | 1.1178 | 0.01298 | -0.06 | 86.1171
7 | 1.1447 | 0.01539 | -0.0516 | 74.3795
7.5 | 1.1636 | 0.02018 | -0.0424 | 57.6611
8 | 1.1689 | 0.02834 | -0.0336 | 41.2456
8.5 | 1.1465 | 0.03564 | -0.024 | 32.1689
9 | 1.1161 | 0.04308 | -0.017 | 25.9076
9.5 | 1.0795 | 0.05178 | -0.0135 | 20.8478
10 | 1.0409 | 0.06217 | -0.0142 | 16.7428
10.5 | 1.0025 | 0.07478 | -0.0196 | 13.406
11 | 0.9675 | 0.09056 | -0.0297 | 10.6835
11.5 | 0.9455 | 0.10835 | -0.041 | 8.7263
12 | 0.9293 | 0.12274 | -0.0488 | 7.5713
12.5 | 0.9156 | 0.13693 | -0.0562 | 6.6866
13 | 0.9103 | 0.14981 | -0.0628 | 6.0764

## 65. Re 4M Mach 0.00 (1)
BIGFOIL.COM POLAR EXPORT
NACA65A410
NACA65A410 |  |  |  | Cl Max: | 1.158 | at alpha= | 8.5 | deg
JavaFoil+Calcfoil stall+Eppler ext transition |  |  |  | L/D Max: | 131.909 | at alpha= | 2.5 | deg
Re: | 4000000 |  |  | Cd Min: | 0.00464 | at alpha= | -0.5 | deg
Mach: | 0 |  |  | Cl=0 at alpha= | -3.2155 | deg
|  |  |  | @ Cl=0.1, Cd= | 0.0062256
|  |  |  | @ Cl=0.4, Cd= | 0.0046869
|  |  |  | @ Cl=0.6, Cd= | 0.0049407
alpha (deg) | Cl | Cd | Cm | Cl/Cd
-16.5 | -0.34 | 0.12831 | -0.027 | -2.649
-16 | -0.358 | 0.12101 | -0.028 | -2.956
-15.5 | -0.375 | 0.11725 | -0.028 | -3.202
-15 | -0.394 | 0.1102 | -0.028 | -3.571
-14.5 | -0.411 | 0.10422 | -0.028 | -3.945
-14 | -0.428 | 0.09995 | -0.028 | -4.284
-13.5 | -0.444 | 0.09436 | -0.028 | -4.706
-13 | -0.459 | 0.08933 | -0.028 | -5.133
-12.5 | -0.471 | 0.08388 | -0.028 | -5.613
-12 | -0.476 | 0.07967 | -0.028 | -5.971
-11.5 | -0.477 | 0.07624 | -0.028 | -6.259
-11 | -0.476 | 0.07019 | -0.03 | -6.783
-10.5 | -0.471 | 0.06626 | -0.03 | -7.108
-10 | -0.462 | 0.06213 | -0.032 | -7.442
-9.5 | -0.45 | 0.05787 | -0.033 | -7.772
-9 | -0.433 | 0.0539 | -0.034 | -8.033
-8.5 | -0.412 | 0.04999 | -0.036 | -8.248
-8 | -0.388 | 0.04617 | -0.038 | -8.401
-7.5 | -0.442 | 0.00782 | -0.069 | -56.553
-7 | -0.402 | 0.00762 | -0.07 | -52.731
-6.5 | -0.357 | 0.00734 | -0.071 | -48.603
-6 | -0.309 | 0.00715 | -0.071 | -43.136
-5.5 | -0.257 | 0.00699 | -0.072 | -36.816
-5 | -0.204 | 0.00683 | -0.073 | -29.823
-4.5 | -0.148 | 0.00672 | -0.074 | -22.066
-4 | -0.091 | 0.0066 | -0.074 | -13.79
-3.5 | -0.033 | 0.00651 | -0.075 | -5.092
-3 | 0.025 | 0.00641 | -0.076 | 3.951
-2.5 | 0.084 | 0.00625 | -0.076 | 13.474
-2 | 0.143 | 0.00616 | -0.077 | 23.261
-1.5 | 0.202 | 0.00609 | -0.078 | 33.263
-1 | 0.262 | 0.00604 | -0.079 | 43.396
-0.5 | 0.321 | 0.00464 | -0.079 | 69.233
0 | 0.38 | 0.00467 | -0.08 | 81.406
0.5 | 0.439 | 0.00472 | -0.081 | 93.044
1 | 0.498 | 0.00479 | -0.081 | 103.977
1.5 | 0.556 | 0.00488 | -0.082 | 113.941
2 | 0.614 | 0.00496 | -0.083 | 123.768
2.5 | 0.672 | 0.0051 | -0.083 | 131.909
3 | 0.729 | 0.00831 | -0.084 | 87.734
3.5 | 0.786 | 0.00863 | -0.085 | 91.011
4 | 0.84 | 0.00894 | -0.085 | 93.939
4.5 | 0.892 | 0.0093 | -0.086 | 95.92
5 | 0.941 | 0.00975 | -0.087 | 96.565
5.5 | 0.987 | 0.0101 | -0.087 | 97.751
6 | 1.03 | 0.01059 | -0.088 | 97.196
6.5 | 1.068 | 0.01113 | -0.089 | 95.942
7 | 1.101 | 0.01164 | -0.089 | 94.545
7.5 | 1.128 | 0.01229 | -0.09 | 91.856
8 | 1.148 | 0.01158 | -0.091 | 99.11
8.5 | 1.158 | 0.01302 | -0.091 | 88.893
9 | 1.154 | 0.01365 | -0.091 | 84.555
9.5 | 1.141 | 0.01444 | -0.092 | 78.987
10 | 1.121 | 0.01482 | -0.092 | 75.657
10.5 | 1.092 | 0.01577 | -0.092 | 69.205
11 | 0.879 | 0.06443 | -0.057 | 13.643
11.5 | 0.84 | 0.07337 | -0.05 | 11.451
12 | 0.809 | 0.07669 | -0.052 | 10.544
12.5 | 0.772 | 0.08248 | -0.051 | 9.36
13 | 0.734 | 0.08771 | -0.05 | 8.37
13.5 | 0.696 | 0.09406 | -0.05 | 7.401

## 66. Re 4M Mach 0.00 (2)
BIGFOIL.COM POLAR EXPORT
NACA65A410
NACA65A410 |  |  |  | Cl Max: | 1.6631 | at alpha= | 16.5 | deg
XFOIL ncrit=9 |  |  |  | L/D Max: | 127.89 | at alpha= | 2 | deg
Re: | 4000000 |  |  | Cd Min: | 0.23765 | at alpha= | -20 | deg
Mach: | 0 |  |  | Cl=0 at alpha= | -3.5134 | deg
|  |  |  | @ Cl=0.1, Cd= | 0.0052613
|  |  |  | @ Cl=0.4, Cd= | 0.0037775
|  |  |  | @ Cl=0.6, Cd= | 0.0057053
alpha (deg) | Cl | Cd | Cm | Cl/Cd
-20 | -0.6374 | 0.23765 | 0.02 | -2.6821
-19.5 | -0.6234 | 0.22956 | 0.0159 | -2.7156
-19 | -0.6068 | 0.22381 | 0.0121 | -2.7112
-18.5 | -0.5907 | 0.21752 | 0.0083 | -2.7156
-18 | -0.5749 | 0.21088 | 0.0047 | -2.7262
-17.5 | -0.5585 | 0.20361 | 0.001 | -2.743
-17 | -0.5437 | 0.19642 | -0.0025 | -2.768
-16.5 | -0.5295 | 0.18918 | -0.006 | -2.7989
-15.5 | -1.1294 | 0.03546 | -0.0873 | -31.85
-15 | -1.1695 | 0.02808 | -0.0832 | -41.6489
-14.5 | -1.1282 | 0.02499 | -0.0855 | -45.1461
-14 | -1.0934 | 0.02036 | -0.0875 | -53.7033
-13.5 | -1.047 | 0.0183 | -0.0884 | -57.2131
-13 | -0.995 | 0.01667 | -0.0899 | -59.6881
-12.5 | -0.936 | 0.01549 | -0.0924 | -60.4261
-12 | -0.8656 | 0.01443 | -0.0972 | -59.9861
-11.5 | -0.8097 | 0.0136 | -0.0986 | -59.5368
-11 | -0.7534 | 0.01293 | -0.0998 | -58.2676
-10.5 | -0.7084 | 0.0114 | -0.0989 | -62.1404
-10 | -0.6596 | 0.01064 | -0.0983 | -61.9925
-9.5 | -0.6095 | 0.01014 | -0.0978 | -60.1085
-9 | -0.5596 | 0.00959 | -0.0971 | -58.3525
-8.5 | -0.5092 | 0.00914 | -0.0965 | -55.7112
-8 | -0.4585 | 0.00873 | -0.0959 | -52.52
-7.5 | -0.4062 | 0.00846 | -0.0955 | -48.0142
-7 | -0.3603 | 0.0076 | -0.0939 | -47.4079
-6.5 | -0.309 | 0.00723 | -0.0933 | -42.7386
-6 | -0.2569 | 0.00695 | -0.0928 | -36.964
-5.5 | -0.2055 | 0.00666 | -0.0921 | -30.8559
-5 | -0.1537 | 0.00633 | -0.0915 | -24.2812
-4.5 | -0.1034 | 0.00598 | -0.0904 | -17.291
-4 | -0.0507 | 0.00577 | -0.09 | -8.7868
-3.5 | 0.0014 | 0.00557 | -0.0893 | 0.25135
-3 | 0.0528 | 0.00538 | -0.0885 | 9.8141
-2.5 | 0.1045 | 0.00525 | -0.0878 | 19.9048
-2 | 0.1567 | 0.00518 | -0.0872 | 30.251
-1.5 | 0.2086 | 0.00509 | -0.0865 | 40.9823
-1 | 0.2566 | 0.00476 | -0.085 | 53.9076
-0.5 | 0.2971 | 0.00407 | -0.0822 | 72.9975
0 | 0.3429 | 0.00373 | -0.0802 | 91.9303
1 | 0.4391 | 0.00381 | -0.0772 | 115.2493
1.5 | 0.4859 | 0.00395 | -0.0754 | 123.0127
2 | 0.5333 | 0.00417 | -0.0737 | 127.8897
2.5 | 0.5716 | 0.00478 | -0.0702 | 119.5816
3 | 0.6026 | 0.00579 | -0.0654 | 104.076
3.5 | 0.6383 | 0.00664 | -0.0615 | 96.1295
4 | 0.6786 | 0.0073 | -0.0587 | 92.9589
4.5 | 0.7888 | 0.00757 | -0.0722 | 104.2008
5 | 0.8968 | 0.00797 | -0.085 | 112.522
5.5 | 0.9411 | 0.0084 | -0.0828 | 112.0357
6 | 0.9892 | 0.00884 | -0.0816 | 111.9005
6.5 | 1.0366 | 0.00934 | -0.0804 | 110.985
7 | 1.084 | 0.00983 | -0.0791 | 110.2747
7.5 | 1.1301 | 0.01041 | -0.0776 | 108.5591
8 | 1.177 | 0.0109 | -0.0764 | 107.9817
8.5 | 1.2218 | 0.01153 | -0.0747 | 105.967
9 | 1.2648 | 0.01229 | -0.0728 | 102.9129
9.5 | 1.3087 | 0.01295 | -0.0711 | 101.0579
10 | 1.3493 | 0.01362 | -0.0688 | 99.0675
10.5 | 1.3853 | 0.01442 | -0.0657 | 96.068
11 | 1.4152 | 0.01572 | -0.0616 | 90.0254
11.5 | 1.4496 | 0.01666 | -0.0586 | 87.0108
12 | 1.4817 | 0.01777 | -0.0554 | 83.3821
12.5 | 1.5136 | 0.01888 | -0.0523 | 80.1695
13 | 1.5433 | 0.02015 | -0.0491 | 76.5906
13.5 | 1.5669 | 0.02192 | -0.0452 | 71.4827
14 | 1.5867 | 0.02399 | -0.0412 | 66.1401
14.5 | 1.606 | 0.02613 | -0.0374 | 61.4619
15 | 1.6267 | 0.02815 | -0.0343 | 57.7869
15.5 | 1.6381 | 0.03101 | -0.0305 | 52.8249
16 | 1.6546 | 0.03351 | -0.0277 | 49.3763
16.5 | 1.6631 | 0.03684 | -0.0247 | 45.1439
17 | 1.6604 | 0.04145 | -0.0217 | 40.0579
17.5 | 1.6455 | 0.04778 | -0.0193 | 34.4391
18 | 1.654 | 0.05192 | -0.0186 | 31.8567
18.5 | 1.6472 | 0.05827 | -0.0184 | 28.2684
19 | 1.6172 | 0.06828 | -0.0197 | 23.6848
19.5 | 1.5838 | 0.07992 | -0.0231 | 19.8173
20 | 1.5381 | 0.09488 | -0.0293 | 16.211

## 67. Re 4M Mach 0.10 (1)
BIGFOIL.COM POLAR EXPORT
NACA65A410
NACA65A410 |  |  |  | Cl Max: | 1.153 | at alpha= | 8.5 | deg
JavaFoil+Calcfoil stall+Eppler ext transition |  |  |  | L/D Max: | 132.298 | at alpha= | 2.5 | deg
Re: | 4000000 |  |  | Cd Min: | 0.00464 | at alpha= | -0.5 | deg
Mach: | 0.1 |  |  | Cl=0 at alpha= | -3.2155 | deg
|  |  |  | @ Cl=0.1, Cd= | 0.0062297
|  |  |  | @ Cl=0.4, Cd= | 0.0046952
|  |  |  | @ Cl=0.6, Cd= | 0.0049466
alpha (deg) | Cl | Cd | Cm | Cl/Cd
-16 | -0.316 | 0.12214 | -0.028 | -2.588
-15.5 | -0.336 | 0.11667 | -0.028 | -2.882
-15 | -0.357 | 0.11063 | -0.028 | -3.225
-14.5 | -0.377 | 0.10455 | -0.028 | -3.607
-14 | -0.397 | 0.09985 | -0.028 | -3.978
-13.5 | -0.416 | 0.09585 | -0.028 | -4.343
-13 | -0.434 | 0.09011 | -0.029 | -4.816
-12.5 | -0.45 | 0.08416 | -0.029 | -5.344
-12 | -0.458 | 0.08047 | -0.029 | -5.688
-11.5 | -0.462 | 0.07687 | -0.028 | -6.009
-11 | -0.463 | 0.0708 | -0.03 | -6.546
-10.5 | -0.461 | 0.06681 | -0.03 | -6.899
-10 | -0.455 | 0.06261 | -0.031 | -7.261
-9.5 | -0.444 | 0.05826 | -0.033 | -7.622
-9 | -0.429 | 0.05454 | -0.034 | -7.866
-8.5 | -0.41 | 0.05049 | -0.035 | -8.116
-8 | -0.386 | 0.0467 | -0.037 | -8.268
-7.5 | -0.442 | 0.00783 | -0.07 | -56.438
-7 | -0.402 | 0.00766 | -0.07 | -52.453
-6.5 | -0.358 | 0.00739 | -0.071 | -48.367
-6 | -0.309 | 0.00717 | -0.072 | -43.177
-5.5 | -0.258 | 0.007 | -0.073 | -36.899
-5 | -0.205 | 0.00684 | -0.073 | -29.898
-4.5 | -0.149 | 0.00673 | -0.074 | -22.132
-4 | -0.091 | 0.00661 | -0.075 | -13.839
-3.5 | -0.033 | 0.00651 | -0.075 | -5.114
-3 | 0.025 | 0.00642 | -0.076 | 3.967
-2.5 | 0.085 | 0.00625 | -0.077 | 13.533
-2 | 0.144 | 0.00617 | -0.078 | 23.317
-1.5 | 0.203 | 0.00609 | -0.078 | 33.427
-1 | 0.263 | 0.00604 | -0.079 | 43.61
-0.5 | 0.323 | 0.00464 | -0.08 | 69.459
0 | 0.382 | 0.00468 | -0.08 | 81.705
0.5 | 0.441 | 0.00473 | -0.081 | 93.329
1 | 0.501 | 0.0048 | -0.082 | 104.334
1.5 | 0.559 | 0.00489 | -0.082 | 114.31
2 | 0.617 | 0.00497 | -0.083 | 124.159
2.5 | 0.676 | 0.00511 | -0.084 | 132.298
3 | 0.733 | 0.00835 | -0.085 | 87.767
3.5 | 0.789 | 0.00864 | -0.085 | 91.32
4 | 0.844 | 0.00897 | -0.086 | 94.104
4.5 | 0.896 | 0.00933 | -0.087 | 96.028
5 | 0.945 | 0.00979 | -0.087 | 96.578
5.5 | 0.991 | 0.01021 | -0.088 | 97.104
6 | 1.033 | 0.0107 | -0.089 | 96.595
6.5 | 1.071 | 0.01119 | -0.089 | 95.63
7 | 1.103 | 0.01172 | -0.09 | 94.065
7.5 | 1.129 | 0.01246 | -0.091 | 90.592
8 | 1.146 | 0.0117 | -0.091 | 97.978
8.5 | 1.153 | 0.01316 | -0.091 | 87.652
9 | 1.146 | 0.01383 | -0.092 | 82.863
9.5 | 1.129 | 0.01458 | -0.092 | 77.431
10 | 1.104 | 0.01503 | -0.093 | 73.444
10.5 | 1.062 | 0.01655 | -0.092 | 64.186
11 | 0.851 | 0.06742 | -0.053 | 12.621
11.5 | 0.813 | 0.07453 | -0.049 | 10.906
12 | 0.776 | 0.078 | -0.051 | 9.944
12.5 | 0.735 | 0.08339 | -0.05 | 8.81
13 | 0.692 | 0.08925 | -0.049 | 7.756
13.5 | 0.65 | 0.095 | -0.049 | 6.841

## 68. Re 4M Mach 0.10 (2)
BIGFOIL.COM POLAR EXPORT
NACA65A410
NACA65A410 |  |  |  | Cl Max: | 1.6313 | at alpha= | 16.5 | deg
XFOIL ncrit=9 |  |  |  | L/D Max: | 128.513 | at alpha= | 2 | deg
Re: | 4000000 |  |  | Cd Min: | 0.17988 | at alpha= | -18.5 | deg
Mach: | 0.1 |  |  | Cl=0 at alpha= | -3.5124 | deg
|  |  |  | @ Cl=0.1, Cd= | 0.0052732
|  |  |  | @ Cl=0.4, Cd= | 0.0037492
|  |  |  | @ Cl=0.6, Cd= | 0.0056605
alpha (deg) | Cl | Cd | Cm | Cl/Cd
-18.5 | -0.3892 | 0.17988 | -0.0145 | -2.1637
-18 | -0.3803 | 0.17486 | -0.017 | -2.1749
-17.5 | -0.3716 | 0.16985 | -0.0194 | -2.1878
-15.5 | -0.3486 | 0.14877 | -0.0285 | -2.3432
-15 | -0.495 | 0.16628 | -0.0162 | -2.9769
-14.5 | -0.4884 | 0.15661 | -0.0196 | -3.1186
-13.5 | -1.0418 | 0.02161 | -0.0914 | -48.2092
-13 | -0.9986 | 0.01853 | -0.0924 | -53.891
-12.5 | -0.9445 | 0.01687 | -0.0939 | -55.987
-12 | -0.8731 | 0.01551 | -0.0988 | -56.2927
-11.5 | -0.8165 | 0.01435 | -0.1002 | -56.899
-11 | -0.7594 | 0.01344 | -0.1015 | -56.503
-10.5 | -0.7077 | 0.01264 | -0.1014 | -55.9889
-10 | -0.6642 | 0.01096 | -0.0999 | -60.6022
-9.5 | -0.6137 | 0.01039 | -0.0992 | -59.0664
-9 | -0.5632 | 0.00982 | -0.0985 | -57.3523
-8.5 | -0.5123 | 0.00934 | -0.0977 | -54.8501
-8 | -0.4613 | 0.00888 | -0.097 | -51.9482
-7.5 | -0.4089 | 0.00856 | -0.0965 | -47.7687
-7 | -0.3626 | 0.00768 | -0.0948 | -47.2135
-6.5 | -0.3109 | 0.00728 | -0.0941 | -42.706
-6 | -0.2585 | 0.007 | -0.0935 | -36.9286
-5.5 | -0.2068 | 0.00669 | -0.0928 | -30.9118
-5 | -0.1539 | 0.00643 | -0.0923 | -23.9347
-4.5 | -0.1041 | 0.006 | -0.091 | -17.35
-4 | -0.0512 | 0.00578 | -0.0905 | -8.8581
-3.5 | 0.0013 | 0.00559 | -0.0898 | 0.23256
-3 | 0.0529 | 0.0054 | -0.089 | 9.7963
-2.5 | 0.1049 | 0.00526 | -0.0882 | 19.943
-2 | 0.1573 | 0.00518 | -0.0876 | 30.3668
-1.5 | 0.2094 | 0.0051 | -0.0869 | 41.0588
-1 | 0.2579 | 0.00478 | -0.0854 | 53.954
0 | 0.3445 | 0.00374 | -0.0806 | 92.1123
0.5 | 0.3938 | 0.00374 | -0.0792 | 105.2941
1 | 0.4412 | 0.00381 | -0.0775 | 115.8005
1.5 | 0.4883 | 0.00396 | -0.0757 | 123.3081
2 | 0.5359 | 0.00417 | -0.074 | 128.5132
2.5 | 0.5741 | 0.0048 | -0.0704 | 119.6042
3 | 0.6048 | 0.00582 | -0.0654 | 103.9175
4 | 0.6815 | 0.00733 | -0.0587 | 92.9741
4.5 | 0.7911 | 0.0076 | -0.0719 | 104.0921
5 | 0.9008 | 0.008 | -0.085 | 112.6
5.5 | 0.9454 | 0.00845 | -0.0828 | 111.8817
6 | 0.9937 | 0.0089 | -0.0815 | 111.6517
6.5 | 1.0415 | 0.0094 | -0.0802 | 110.7979
7 | 1.0888 | 0.00992 | -0.0788 | 109.7581
7.5 | 1.1355 | 0.01049 | -0.0772 | 108.2459
8 | 1.1825 | 0.01101 | -0.0758 | 107.4024
8.5 | 1.2264 | 0.01174 | -0.0738 | 104.4634
9 | 1.2708 | 0.01243 | -0.072 | 102.2365
9.5 | 1.3139 | 0.01315 | -0.07 | 99.9163
10 | 1.3526 | 0.01385 | -0.0671 | 97.6606
10.5 | 1.3881 | 0.01477 | -0.0637 | 93.981
11 | 1.4182 | 0.01612 | -0.0595 | 87.9777
11.5 | 1.4517 | 0.0172 | -0.0562 | 84.4012
12 | 1.4825 | 0.01848 | -0.0526 | 80.2219
12.5 | 1.5137 | 0.01972 | -0.0493 | 76.7596
13 | 1.542 | 0.02119 | -0.0458 | 72.7702
13.5 | 1.5623 | 0.02333 | -0.0415 | 66.9653
14 | 1.5774 | 0.0259 | -0.037 | 60.9035
14.5 | 1.5921 | 0.02853 | -0.0328 | 55.8044
15 | 1.6105 | 0.03087 | -0.0296 | 52.1704
15.5 | 1.6149 | 0.03455 | -0.0255 | 46.741
16 | 1.6282 | 0.03755 | -0.0229 | 43.3609
16.5 | 1.6313 | 0.0417 | -0.0201 | 39.1199
17 | 1.6165 | 0.04809 | -0.0177 | 33.6141
17.5 | 1.5831 | 0.05744 | -0.0169 | 27.5609
18 | 1.5898 | 0.06251 | -0.0172 | 25.4327
18.5 | 1.565 | 0.07236 | -0.0193 | 21.628
19 | 1.5151 | 0.08739 | -0.025 | 17.3372
19.5 | 1.4485 | 0.10771 | -0.0353 | 13.4481

## 69. Re 4M Mach 0.25 (1)
BIGFOIL.COM POLAR EXPORT
NACA65A410
NACA65A410 |  |  |  | Cl Max: | 1.126 | at alpha= | 8 | deg
JavaFoil+Calcfoil stall+Eppler ext transition |  |  |  | L/D Max: | 133.917 | at alpha= | 2.5 | deg
Re: | 4000000 |  |  | Cd Min: | 0.00469 | at alpha= | -0.5 | deg
Mach: | 0.25 |  |  | Cl=0 at alpha= | -3.2167 | deg
|  |  |  | @ Cl=0.1, Cd= | 0.0062708
|  |  |  | @ Cl=0.4, Cd= | 0.09908
|  |  |  | @ Cl=0.6, Cd= | 0.09908
alpha (deg) | Cl | Cd | Cm | Cl/Cd
-14.5 | -0.065 | 0.10481 | -0.031 | -0.617
-14 | -0.062 | 0.10057 | -0.031 | -0.614
-13.5 | -0.124 | 0.09836 | -0.03 | -1.257
-13 | -0.197 | 0.09108 | -0.03 | -2.161
-12.5 | -0.252 | 0.08549 | -0.031 | -2.951
-12 | -0.292 | 0.08233 | -0.031 | -3.547
-11.5 | -0.325 | 0.07823 | -0.031 | -4.157
-11 | -0.353 | 0.07274 | -0.03 | -4.847
-10.5 | -0.374 | 0.06824 | -0.031 | -5.476
-10 | -0.388 | 0.0649 | -0.031 | -5.976
-9.5 | -0.395 | 0.06205 | -0.03 | -6.358
-9 | -0.394 | 0.05746 | -0.032 | -6.862
-8.5 | -0.387 | 0.0532 | -0.033 | -7.271
-8 | -0.372 | 0.04881 | -0.035 | -7.627
-7.5 | -0.351 | 0.04507 | -0.038 | -7.796
-7 | -0.327 | 0.03917 | -0.044 | -8.357
-6.5 | -0.36 | 0.00758 | -0.073 | -47.466
-6 | -0.313 | 0.00733 | -0.074 | -42.786
-5.5 | -0.263 | 0.00714 | -0.075 | -36.828
-5 | -0.209 | 0.00696 | -0.075 | -30.009
-4.5 | -0.152 | 0.00681 | -0.076 | -22.38
-4 | -0.094 | 0.00668 | -0.077 | -14.039
-3.5 | -0.034 | 0.00658 | -0.077 | -5.196
-3 | 0.026 | 0.00648 | -0.078 | 4.035
-2.5 | 0.087 | 0.00629 | -0.079 | 13.803
-2 | 0.148 | 0.0062 | -0.08 | 23.853
-1.5 | 0.209 | 0.00613 | -0.08 | 34.1
-1 | 0.271 | 0.00607 | -0.081 | 44.605
-0.5 | 0.332 | 0.00469 | -0.082 | 70.688
0 | 0.393 | 0.00473 | -0.083 | 83.003
0.5 | 0.453 | 0.00475 | -0.083 | 95.437
1 | 0.514 | 0.00486 | -0.084 | 105.915
1.5 | 0.574 | 0.00493 | -0.085 | 116.458
2 | 0.634 | 0.00504 | -0.085 | 125.758
2.5 | 0.694 | 0.00518 | -0.086 | 133.917
3 | 0.753 | 0.00855 | -0.087 | 88.066
3.5 | 0.81 | 0.00887 | -0.088 | 91.368
4 | 0.866 | 0.00921 | -0.088 | 93.996
4.5 | 0.918 | 0.00962 | -0.089 | 95.443
5 | 0.967 | 0.01012 | -0.09 | 95.624
5.5 | 1.012 | 0.01061 | -0.09 | 95.385
6 | 1.051 | 0.01114 | -0.091 | 94.288
6.5 | 1.083 | 0.01171 | -0.092 | 92.486
7 | 1.108 | 0.01234 | -0.092 | 89.822
7.5 | 1.121 | 0.01192 | -0.093 | 94.073
8 | 1.126 | 0.01318 | -0.093 | 85.417
8.5 | 1.112 | 0.01403 | -0.094 | 79.259
9 | 1.076 | 0.01479 | -0.094 | 72.747
9.5 | 0.84 | 0.05918 | -0.05 | 14.185
10 | 0.787 | 0.06351 | -0.049 | 12.387
10.5 | 0.724 | 0.06727 | -0.05 | 10.762
11 | 0.65 | 0.07316 | -0.049 | 8.887
11.5 | 0.568 | 0.08111 | -0.046 | 7.005
12 | 0.481 | 0.08577 | -0.047 | 5.612
12.5 | 0.388 | 0.09025 | -0.048 | 4.304
13 | 0.286 | 0.09908 | -0.046 | 2.883

## 70. Re 4M Mach 0.25 (2)
BIGFOIL.COM POLAR EXPORT
NACA65A410
NACA65A410 |  |  |  | Cl Max: | 1.4503 | at alpha= | 12.5 | deg
XFOIL ncrit=9 |  |  |  | L/D Max: | 130.332 | at alpha= | 2 | deg
Re: | 4000000 |  |  | Cd Min: | 0.21788 | at alpha= | 17.5 | deg
Mach: | 0.25 |  |  | Cl=0 at alpha= | -3.5 | deg
|  |  |  | @ Cl=0.1, Cd= | 0.0053468
|  |  |  | @ Cl=0.4, Cd= | 0.0037716
|  |  |  | @ Cl=0.6, Cd= | 0.0053271
alpha (deg) | Cl | Cd | Cm | Cl/Cd
-15 | -0.4906 | 0.16942 | -0.0169 | -2.8958
-14.5 | -0.4807 | 0.16072 | -0.0203 | -2.9909
-14 | -0.4722 | 0.15189 | -0.0237 | -3.1088
-13.5 | -0.455 | 0.14695 | -0.0264 | -3.0963
-13 | -0.4407 | 0.14003 | -0.0293 | -3.1472
-12.5 | -0.4565 | 0.12543 | -0.0337 | -3.6395
-12 | -0.4462 | 0.11751 | -0.0375 | -3.7971
-11.5 | -0.4333 | 0.10785 | -0.0444 | -4.0176
-10 | -0.6574 | 0.01875 | -0.1111 | -35.0613
-9.5 | -0.6182 | 0.01484 | -0.1097 | -41.6577
-9 | -0.5805 | 0.01167 | -0.1067 | -49.7429
-8.5 | -0.5267 | 0.01098 | -0.1054 | -47.969
-8 | -0.4737 | 0.01021 | -0.104 | -46.3957
-7.5 | -0.4222 | 0.00936 | -0.1024 | -45.1068
-7 | -0.368 | 0.0089 | -0.1013 | -41.3483
-6.5 | -0.3216 | 0.00767 | -0.0988 | -41.9296
-6 | -0.2675 | 0.00732 | -0.0978 | -36.5437
-5.5 | -0.2139 | 0.00691 | -0.0967 | -30.9551
-5 | -0.1599 | 0.00657 | -0.0957 | -24.3379
-4.5 | -0.108 | 0.00611 | -0.0943 | -17.6759
-4 | -0.0545 | 0.00586 | -0.0932 | -9.3003
-3.5 | 0 | 0.00568 | -0.0925 | 0
-3 | 0.053 | 0.00547 | -0.0915 | 9.6892
-2.5 | 0.1064 | 0.00533 | -0.0905 | 19.9625
-1.5 | 0.2138 | 0.00515 | -0.0889 | 41.5146
-1 | 0.2651 | 0.0049 | -0.0877 | 54.102
-0.5 | 0.3077 | 0.00418 | -0.0849 | 73.6124
0 | 0.3534 | 0.00379 | -0.0825 | 93.2454
0.5 | 0.4041 | 0.00377 | -0.0811 | 107.1883
1 | 0.4529 | 0.00384 | -0.0793 | 117.9427
2 | 0.55 | 0.00422 | -0.0755 | 130.3318
2.5 | 0.5881 | 0.00489 | -0.0715 | 120.2658
3 | 0.6175 | 0.00597 | -0.0659 | 103.4338
3.5 | 0.6531 | 0.00689 | -0.0615 | 94.7896
4 | 0.6973 | 0.00748 | -0.0589 | 93.2219
4.5 | 0.7957 | 0.00774 | -0.0688 | 102.8036
5 | 0.9214 | 0.00822 | -0.0847 | 112.0925
5.5 | 0.9681 | 0.00874 | -0.0824 | 110.7666
6 | 1.0177 | 0.00925 | -0.0806 | 110.0216
6.5 | 1.0671 | 0.00978 | -0.0788 | 109.1104
7 | 1.115 | 0.01042 | -0.0767 | 107.0058
7.5 | 1.1633 | 0.01103 | -0.0746 | 105.4669
8 | 1.2096 | 0.0118 | -0.0721 | 102.5085
8.5 | 1.2521 | 0.01267 | -0.0688 | 98.824
9 | 1.2925 | 0.01346 | -0.0651 | 96.0253
9.5 | 1.3298 | 0.01453 | -0.0609 | 91.521
10 | 1.3621 | 0.01603 | -0.0561 | 84.9719
10.5 | 1.3878 | 0.0182 | -0.0505 | 76.2527
11 | 1.4157 | 0.02024 | -0.0455 | 69.9457
11.5 | 1.4347 | 0.02312 | -0.0398 | 62.0545
12 | 1.4434 | 0.02686 | -0.0334 | 53.7379
12.5 | 1.4503 | 0.03069 | -0.0277 | 47.2564
13 | 1.4434 | 0.03577 | -0.0218 | 40.3523
13.5 | 1.3918 | 0.04548 | -0.0155 | 30.6025
14 | 1.3296 | 0.05762 | -0.0134 | 23.0753
14.5 | 1.279 | 0.07063 | -0.016 | 18.1085
15 | 1.2506 | 0.08255 | -0.0209 | 15.1496
15.5 | 1.1979 | 0.10184 | -0.0325 | 11.7626
16 | 1.1441 | 0.12586 | -0.0455 | 9.0903
16.5 | 1.0678 | 0.15488 | -0.0619 | 6.8944
17 | 0.9528 | 0.20406 | -0.0877 | 4.6692
17.5 | 0.9546 | 0.21788 | -0.0943 | 4.3813

## 71. Re 4M Mach 0.50 (1)
BIGFOIL.COM POLAR EXPORT
NACA65A410
NACA65A410 |  |  |  | Cl Max: | 1.232 | at alpha= | 20 | deg
JavaFoil+Calcfoil stall+Eppler ext transition |  |  |  | L/D Max: | 132.977 | at alpha= | 2 | deg
Re: | 4000000 |  |  | Cd Min: | 0.00484 | at alpha= | -0.5 | deg
Mach: | 0.5 |  |  | Cl=0 at alpha= | -3.2164 | deg
|  |  |  | @ Cl=0.1, Cd= | 0.0065525
|  |  |  | @ Cl=0.4, Cd= | 0.0048613
|  |  |  | @ Cl=0.6, Cd= | 0.005121
alpha (deg) | Cl | Cd | Cm | Cl/Cd
-20 | -0.905 | 0.16039 | -0.034 | -5.64
-19.5 | -0.878 | 0.15419 | -0.034 | -5.697
-19 | -0.852 | 0.14944 | -0.034 | -5.703
-18.5 | -0.826 | 0.14482 | -0.035 | -5.705
-18 | -0.8 | 0.14403 | -0.035 | -5.557
-17.5 | -0.773 | 0.13773 | -0.035 | -5.61
-17 | -0.745 | 0.13361 | -0.034 | -5.576
-16.5 | -0.719 | 0.12934 | -0.035 | -5.556
-16 | -0.692 | 0.12263 | -0.035 | -5.644
-15.5 | -0.666 | 0.11676 | -0.035 | -5.702
-15 | -0.639 | 0.11584 | -0.036 | -5.517
-14.5 | -0.613 | 0.11237 | -0.036 | -5.451
-14 | -0.585 | 0.10571 | -0.035 | -5.533
-13.5 | -0.558 | 0.09671 | -0.036 | -5.769
-13 | -0.531 | 0.08788 | -0.036 | -6.045
-12.5 | -0.504 | 0.08186 | -0.036 | -6.162
-12 | -0.478 | 0.07607 | -0.037 | -6.278
-11.5 | -0.451 | 0.07095 | -0.037 | -6.351
-11 | -0.423 | 0.07939 | -0.035 | -5.324
-10.5 | -0.396 | 0.07091 | -0.037 | -5.584
-10 | -0.369 | 0.06423 | -0.037 | -5.747
-9.5 | -0.342 | 0.05897 | -0.038 | -5.801
-9 | -0.315 | 0.05519 | -0.039 | -5.711
-8.5 | -0.287 | 0.06043 | -0.035 | -4.75
-8 | -0.26 | 0.05303 | -0.036 | -4.905
-7.5 | -0.233 | 0.0488 | -0.038 | -4.78
-7 | -0.206 | 0.04487 | -0.04 | -4.599
-6.5 | -0.179 | 0.04336 | -0.04 | -4.13
-6 | -0.151 | 0.0423 | -0.036 | -3.578
-5.5 | -0.21 | 0.03874 | -0.038 | -5.41
-5 | -0.221 | 0.00742 | -0.084 | -29.808
-4.5 | -0.166 | 0.00724 | -0.085 | -22.917
-4 | -0.103 | 0.00702 | -0.086 | -14.693
-3.5 | -0.038 | 0.00687 | -0.087 | -5.509
-3 | 0.029 | 0.00669 | -0.087 | 4.342
-2.5 | 0.097 | 0.00656 | -0.088 | 14.771
-2 | 0.165 | 0.00639 | -0.089 | 25.835
-1.5 | 0.234 | 0.00628 | -0.09 | 37.167
-1 | 0.302 | 0.00623 | -0.091 | 48.545
-0.5 | 0.371 | 0.00484 | -0.092 | 76.532
0 | 0.439 | 0.00489 | -0.092 | 89.72
0.5 | 0.507 | 0.00496 | -0.093 | 102.316
1 | 0.575 | 0.00508 | -0.094 | 113.278
1.5 | 0.642 | 0.00519 | -0.095 | 123.579
2 | 0.709 | 0.00533 | -0.096 | 132.977
2.5 | 0.775 | 0.00899 | -0.096 | 86.174
3 | 0.839 | 0.00945 | -0.097 | 88.824
3.5 | 0.902 | 0.00991 | -0.098 | 91.027
4 | 0.959 | 0.01045 | -0.099 | 91.834
4.5 | 1.008 | 0.01121 | -0.099 | 89.929
5 | 1.042 | 0.01095 | -0.1 | 95.142
5.5 | 1.053 | 0.01095 | -0.101 | 96.149
6 | 1.007 | 0.01348 | -0.101 | 74.742
6.5 | 0.647 | 0.01418 | -0.102 | 45.613
7 | 0.551 | 0.04936 | -0.047 | 11.169
7.5 | 0.709 | 0.01546 | -0.103 | 45.867
8 | 0.607 | 0.05325 | -0.054 | 11.394
8.5 | 0.631 | 0.0613 | -0.048 | 10.288
9 | 0.66 | 0.05747 | -0.055 | 11.481
9.5 | 0.685 | 0.06387 | -0.053 | 10.722
10 | 0.71 | 0.07286 | -0.051 | 9.749
10.5 | 0.737 | 0.08226 | -0.052 | 8.957
11 | 0.764 | 0.07192 | -0.055 | 10.623
11.5 | 0.79 | 0.08025 | -0.055 | 9.842
12 | 0.816 | 0.08831 | -0.055 | 9.239
12.5 | 0.843 | 0.09666 | -0.057 | 8.718
13 | 0.869 | 0.10141 | -0.058 | 8.567
13.5 | 0.895 | 0.10332 | -0.058 | 8.659
14 | 0.92 | 0.10674 | -0.059 | 8.621
14.5 | 0.946 | 0.10965 | -0.059 | 8.627
15 | 0.974 | 0.11575 | -0.063 | 8.415
15.5 | 0.999 | 0.12171 | -0.063 | 8.209
16 | 1.024 | 0.12634 | -0.063 | 8.109
16.5 | 1.05 | 0.13152 | -0.064 | 7.985
17 | 1.076 | 0.13473 | -0.065 | 7.988
17.5 | 1.109 | 0.13777 | -0.071 | 8.049
18 | 1.129 | 0.14117 | -0.068 | 7.997
18.5 | 1.155 | 0.1477 | -0.069 | 7.817
19 | 1.183 | 0.15074 | -0.072 | 7.851
19.5 | 1.215 | 0.15525 | -0.076 | 7.824
20 | 1.232 | 0.16449 | -0.072 | 7.493

## 72. Re 4M Mach 0.50 (2)
BIGFOIL.COM POLAR EXPORT
NACA65A410
NACA65A410 |  |  |  | Cl Max: | 1.192 | at alpha= | 8 | deg
XFOIL ncrit=9 |  |  |  | L/D Max: | 1133.33 | at alpha= | -0.5 | deg
Re: | 4000000 |  |  | Cd Min: | 0.2613 | at alpha= | -20 | deg
Mach: | 0.5 |  |  | Cl=0 at alpha= | -3.4182 | deg
|  |  |  | @ Cl=0.1, Cd= | 0.00040323
|  |  |  | @ Cl=0.4, Cd= | 0.0040233
|  |  |  | @ Cl=0.6, Cd= | 0.0043955
alpha (deg) | Cl | Cd | Cm | Cl/Cd
-20 | -0.69 | 0.2613 | 0.0239 | -2.6406
-19.5 | -0.6685 | 0.25264 | 0.0189 | -2.6461
-19 | -0.6483 | 0.24418 | 0.014 | -2.655
-18.5 | -0.6268 | 0.2366 | 0.0093 | -2.6492
-18 | -0.6054 | 0.22886 | 0.0046 | -2.6453
-17.5 | -0.5834 | 0.22041 | 0.0001 | -2.6469
-17 | -0.563 | 0.21226 | -0.0043 | -2.6524
-16.5 | -0.5431 | 0.20422 | -0.0086 | -2.6594
-16 | -0.5233 | 0.19631 | -0.0127 | -2.6657
-15.5 | -0.3058 | 0.14936 | -0.0439 | -2.0474
-15 | -0.2931 | 0.14224 | -0.0489 | -2.0606
-14.5 | -0.2784 | 0.13708 | -0.0531 | -2.0309
-14 | -0.2648 | 0.13283 | -0.0566 | -1.9935
-13.5 | -0.2607 | 0.12891 | -0.0584 | -2.0223
-13 | -0.2505 | 0.12276 | -0.0615 | -2.0406
-12.5 | -0.2431 | 0.11586 | -0.0643 | -2.0982
-12 | -0.2338 | 0.10876 | -0.0674 | -2.1497
-11.5 | -0.2297 | 0.10101 | -0.0699 | -2.274
-11 | -0.2263 | 0.09286 | -0.0728 | -2.437
-10.5 | -0.2248 | 0.08455 | -0.0755 | -2.6588
-10 | -0.223 | 0.07609 | -0.0784 | -2.9307
-9.5 | -0.2272 | 0.06683 | -0.0819 | -3.3997
-9 | -0.2232 | 0.05905 | -0.0852 | -3.7798
-8 | -0.2284 | 0.0401 | -0.0972 | -5.6958
-7.5 | -0.229 | 0.02715 | -0.119 | -8.4346
-7 | -0.2388 | 0.01795 | -0.1259 | -13.3036
-6.5 | -0.2424 | 0.01072 | -0.1241 | -22.6119
-6 | -0.2448 | 0.00454 | -0.1185 | -53.9207
-5.5 | -0.2232 | 0.00156 | -0.1132 | -143.0769
-5 | -0.1772 | 0.00082 | -0.1092 | -216.0976
-4 | -0.0687 | 0.00049 | -0.103 | -140.2041
-3.5 | -0.0098 | 0.00045 | -0.1009 | -21.7778
-3 | 0.0501 | 0.00042 | -0.0993 | 119.2857
-2.5 | 0.1096 | 0.0004 | -0.0979 | 274
-2 | 0.1692 | 0.00038 | -0.0966 | 445.2632
-1.5 | 0.2295 | 0.00037 | -0.0957 | 620.2703
-1 | 0.2893 | 0.00036 | -0.0947 | 803.6111
-0.5 | 0.34 | 0.0003 | -0.0922 | 1133.3333
0 | 0.3914 | 0.00404 | -0.0908 | 96.8812
0.5 | 0.4481 | 0.00393 | -0.089 | 114.0204
1 | 0.5028 | 0.00398 | -0.0867 | 126.3317
1.5 | 0.5581 | 0.00413 | -0.0844 | 135.1332
2 | 0.6086 | 0.00445 | -0.0811 | 136.764
2.5 | 0.6419 | 0.00533 | -0.0744 | 120.4315
3 | 0.6648 | 0.00662 | -0.0658 | 100.423
3.5 | 0.6955 | 0.00773 | -0.0587 | 89.9741
4 | 0.7568 | 0.00818 | -0.0576 | 92.5183
4.5 | 0.8365 | 0.00862 | -0.0602 | 97.0418
5 | 0.9928 | 0.00928 | -0.0788 | 106.9828
5.5 | 1.0482 | 0.01006 | -0.0752 | 104.1948
6 | 1.0979 | 0.01085 | -0.07 | 101.1889
6.5 | 1.1376 | 0.01222 | -0.063 | 93.0933
7 | 1.1661 | 0.01445 | -0.0544 | 80.699
7.5 | 1.1835 | 0.01916 | -0.0448 | 61.7693
8 | 1.192 | 0.02683 | -0.0361 | 44.4279
8.5 | 1.1602 | 0.03503 | -0.0254 | 33.1202
9 | 1.1248 | 0.04278 | -0.0179 | 26.2927
9.5 | 1.0871 | 0.05142 | -0.014 | 21.1416
10 | 1.047 | 0.06185 | -0.0146 | 16.9281
10.5 | 1.0077 | 0.07444 | -0.0198 | 13.5371
11 | 0.9741 | 0.08967 | -0.0294 | 10.8632
11.5 | 0.9524 | 0.10747 | -0.0409 | 8.862
12 | 0.9365 | 0.12188 | -0.0488 | 7.6838
12.5 | 0.9239 | 0.13579 | -0.0561 | 6.8039
13 | 0.9186 | 0.14856 | -0.0627 | 6.1834

## 73. Re 5M Mach 0.00 (1)
BIGFOIL.COM POLAR EXPORT
NACA65A410
NACA65A410 |  |  |  | Cl Max: | 1.159 | at alpha= | 8.5 | deg
JavaFoil+Calcfoil stall+Eppler ext transition |  |  |  | L/D Max: | 131.983 | at alpha= | 2.5 | deg
Re: | 5000000 |  |  | Cd Min: | 0.00456 | at alpha= | -0.5 | deg
Mach: | 0 |  |  | Cl=0 at alpha= | -3.2155 | deg
|  |  |  | @ Cl=0.1, Cd= | 0.0060756
|  |  |  | @ Cl=0.4, Cd= | 0.0046203
|  |  |  | @ Cl=0.6, Cd= | 0.0049035
alpha (deg) | Cl | Cd | Cm | Cl/Cd
-16.5 | -0.34 | 0.12589 | -0.028 | -2.701
-16 | -0.358 | 0.11985 | -0.028 | -2.985
-15.5 | -0.376 | 0.11343 | -0.028 | -3.312
-15 | -0.394 | 0.10808 | -0.028 | -3.643
-14.5 | -0.411 | 0.10319 | -0.029 | -3.987
-14 | -0.429 | 0.09903 | -0.029 | -4.327
-13.5 | -0.444 | 0.09319 | -0.029 | -4.769
-13 | -0.459 | 0.08736 | -0.029 | -5.252
-12.5 | -0.471 | 0.08296 | -0.029 | -5.677
-12 | -0.476 | 0.07861 | -0.029 | -6.055
-11.5 | -0.477 | 0.07474 | -0.029 | -6.388
-11 | -0.477 | 0.06925 | -0.031 | -6.883
-10.5 | -0.471 | 0.06504 | -0.031 | -7.247
-10 | -0.463 | 0.06116 | -0.033 | -7.567
-9.5 | -0.45 | 0.05705 | -0.034 | -7.891
-9 | -0.434 | 0.05292 | -0.035 | -8.192
-8.5 | -0.413 | 0.04925 | -0.037 | -8.383
-8 | -0.391 | 0.04389 | -0.041 | -8.898
-7.5 | -0.442 | 0.0077 | -0.069 | -57.408
-7 | -0.402 | 0.00745 | -0.07 | -53.942
-6.5 | -0.357 | 0.00721 | -0.071 | -49.528
-6 | -0.309 | 0.00699 | -0.071 | -44.166
-5.5 | -0.257 | 0.00684 | -0.072 | -37.65
-5 | -0.204 | 0.00669 | -0.073 | -30.459
-4.5 | -0.148 | 0.00657 | -0.074 | -22.54
-4 | -0.091 | 0.00648 | -0.074 | -14.054
-3.5 | -0.033 | 0.00635 | -0.075 | -5.222
-3 | 0.025 | 0.00625 | -0.076 | 4.052
-2.5 | 0.084 | 0.0061 | -0.076 | 13.795
-2 | 0.143 | 0.00601 | -0.077 | 23.847
-1.5 | 0.202 | 0.00594 | -0.078 | 34.088
-1 | 0.262 | 0.00589 | -0.079 | 44.458
-0.5 | 0.321 | 0.00456 | -0.079 | 70.406
0 | 0.38 | 0.0046 | -0.08 | 82.621
0.5 | 0.439 | 0.00466 | -0.081 | 94.267
1 | 0.498 | 0.00473 | -0.081 | 105.255
1.5 | 0.556 | 0.00482 | -0.082 | 115.472
2 | 0.614 | 0.00493 | -0.083 | 124.646
2.5 | 0.672 | 0.00509 | -0.083 | 131.983
3 | 0.729 | 0.00803 | -0.084 | 90.815
3.5 | 0.786 | 0.00836 | -0.085 | 93.929
4 | 0.84 | 0.00862 | -0.085 | 97.389
4.5 | 0.892 | 0.00897 | -0.086 | 99.396
5 | 0.941 | 0.00941 | -0.087 | 100.035
5.5 | 0.987 | 0.00979 | -0.087 | 100.831
6 | 1.03 | 0.01026 | -0.088 | 100.353
6.5 | 1.068 | 0.0107 | -0.089 | 99.741
7 | 1.101 | 0.01119 | -0.089 | 98.339
7.5 | 1.128 | 0.01183 | -0.09 | 95.368
8 | 1.15 | 0.01234 | -0.091 | 93.233
8.5 | 1.159 | 0.01175 | -0.091 | 98.67
9 | 1.156 | 0.01314 | -0.092 | 87.971
9.5 | 1.143 | 0.01391 | -0.092 | 82.129
10 | 1.123 | 0.01455 | -0.092 | 77.152
10.5 | 1.094 | 0.01507 | -0.093 | 72.602
11 | 1.056 | 0.01634 | -0.093 | 64.644
11.5 | 0.842 | 0.07156 | -0.052 | 11.772
12 | 0.812 | 0.07416 | -0.055 | 10.945
12.5 | 0.774 | 0.08036 | -0.053 | 9.628
13 | 0.735 | 0.08602 | -0.051 | 8.546
13.5 | 0.697 | 0.09144 | -0.051 | 7.62

## 74. Re 5M Mach 0.00 (2)
BIGFOIL.COM POLAR EXPORT
NACA65A410
NACA65A410 |  |  |  | Cl Max: | 1.7031 | at alpha= | 17 | deg
XFOIL ncrit=9 |  |  |  | L/D Max: | 125.366 | at alpha= | 2 | deg
Re: | 5000000 |  |  | Cd Min: | 0.08648 | at alpha= | 20 | deg
Mach: | 0 |  |  | Cl=0 at alpha= | -3.4961 | deg
|  |  |  | @ Cl=0.1, Cd= | 0.0050867
|  |  |  | @ Cl=0.4, Cd= | 0.0037456
|  |  |  | @ Cl=0.6, Cd= | 0.0059551
alpha (deg) | Cl | Cd | Cm | Cl/Cd
-17 | -1.1587 | 0.04768 | -0.08 | -24.3016
-16.5 | -1.2323 | 0.03353 | -0.0881 | -36.7522
-16 | -1.2531 | 0.02892 | -0.0847 | -43.3299
-15.5 | -1.2371 | 0.02563 | -0.0828 | -48.2677
-15 | -1.1961 | 0.02235 | -0.085 | -53.5168
-14.5 | -1.1415 | 0.02149 | -0.0869 | -53.1177
-13.5 | -1.0583 | 0.01676 | -0.0874 | -63.1444
-13 | -1.0065 | 0.01505 | -0.0887 | -66.8771
-12.5 | -0.9501 | 0.01384 | -0.0905 | -68.6488
-12 | -0.8791 | 0.01283 | -0.0954 | -68.5191
-11.5 | -0.8218 | 0.01209 | -0.0969 | -67.9735
-11 | -0.7662 | 0.01157 | -0.0978 | -66.223
-10.5 | -0.7139 | 0.01107 | -0.0978 | -64.4896
-10 | -0.6678 | 0.00991 | -0.0968 | -67.3865
-9.5 | -0.6181 | 0.00928 | -0.0962 | -66.6056
-8.5 | -0.5168 | 0.00837 | -0.095 | -61.7443
-8 | -0.4657 | 0.00798 | -0.0945 | -58.3584
-7.5 | -0.4137 | 0.00771 | -0.0941 | -53.6576
-7 | -0.3635 | 0.00719 | -0.0932 | -50.5563
-6.5 | -0.3131 | 0.00678 | -0.0924 | -46.1799
-6 | -0.261 | 0.00651 | -0.0919 | -40.0922
-5.5 | -0.2087 | 0.00622 | -0.0914 | -33.5531
-5 | -0.1566 | 0.00602 | -0.0908 | -26.0133
-4.5 | -0.1048 | 0.00571 | -0.0901 | -18.3538
-4 | -0.0527 | 0.0055 | -0.0895 | -9.5818
-3.5 | -0.0004 | 0.00537 | -0.0889 | -0.074488
-3 | 0.0511 | 0.0052 | -0.0882 | 9.8269
-2.5 | 0.1029 | 0.00508 | -0.0875 | 20.2559
-2 | 0.1551 | 0.00499 | -0.0868 | 31.0822
-1.5 | 0.2073 | 0.00492 | -0.0862 | 42.1341
-1 | 0.257 | 0.00476 | -0.0851 | 53.9916
-0.5 | 0.3004 | 0.00419 | -0.0828 | 71.6945
0 | 0.3438 | 0.00374 | -0.0804 | 91.9251
0.5 | 0.391 | 0.00374 | -0.0787 | 104.5455
1 | 0.4391 | 0.00377 | -0.0772 | 116.4721
1.5 | 0.4846 | 0.00397 | -0.0751 | 122.0655
2 | 0.5303 | 0.00423 | -0.0731 | 125.3664
2.5 | 0.5642 | 0.00504 | -0.0688 | 111.9444
3 | 0.5986 | 0.00593 | -0.0646 | 100.9444
3.5 | 0.6382 | 0.00664 | -0.0616 | 96.1145
4 | 0.6829 | 0.00711 | -0.0595 | 96.0478
4.5 | 0.7343 | 0.00732 | -0.059 | 100.3142
5 | 0.8547 | 0.00762 | -0.0749 | 112.1654
5.5 | 0.9408 | 0.00807 | -0.0826 | 116.5799
6 | 0.9953 | 0.00851 | -0.0829 | 116.9565
6.5 | 1.0434 | 0.00896 | -0.0818 | 116.4509
7 | 1.0908 | 0.00947 | -0.0805 | 115.1848
7.5 | 1.1389 | 0.00991 | -0.0794 | 114.9243
8 | 1.1859 | 0.01041 | -0.0782 | 113.9193
8.5 | 1.2301 | 0.01111 | -0.0764 | 110.7201
9 | 1.2763 | 0.01161 | -0.0751 | 109.9311
9.5 | 1.3208 | 0.01224 | -0.0735 | 107.9085
10 | 1.3641 | 0.01294 | -0.0718 | 105.4173
10.5 | 1.3983 | 0.01391 | -0.0682 | 100.5248
11 | 1.435 | 0.01466 | -0.0653 | 97.8854
11.5 | 1.4701 | 0.0155 | -0.0622 | 94.8452
12 | 1.5033 | 0.01648 | -0.059 | 91.2197
12.5 | 1.5361 | 0.01748 | -0.0559 | 87.8776
13 | 1.5665 | 0.01866 | -0.0526 | 83.9496
13.5 | 1.5925 | 0.02019 | -0.0489 | 78.8757
14 | 1.6163 | 0.02187 | -0.0452 | 73.9049
14.5 | 1.6391 | 0.02366 | -0.0416 | 69.2773
15 | 1.6597 | 0.02562 | -0.0381 | 64.7814
15.5 | 1.6752 | 0.02805 | -0.0343 | 59.7219
16 | 1.6926 | 0.03035 | -0.0312 | 55.7694
16.5 | 1.6994 | 0.03367 | -0.0275 | 50.4722
17 | 1.7031 | 0.03746 | -0.0243 | 45.4645
17.5 | 1.6974 | 0.04239 | -0.0213 | 40.0425
18 | 1.6946 | 0.04745 | -0.0196 | 35.7134
18.5 | 1.6581 | 0.05704 | -0.0185 | 29.0691
19 | 1.6519 | 0.06364 | -0.019 | 25.9569
19.5 | 1.6177 | 0.07487 | -0.0216 | 21.6068
20 | 1.5877 | 0.08648 | -0.0257 | 18.3592

## 75. Re 5M Mach 0.10 (1)
BIGFOIL.COM POLAR EXPORT
NACA65A410
NACA65A410 |  |  |  | Cl Max: | 1.155 | at alpha= | 8.5 | deg
JavaFoil+Calcfoil stall+Eppler ext transition |  |  |  | L/D Max: | 132.499 | at alpha= | 2.5 | deg
Re: | 5000000 |  |  | Cd Min: | 0.00456 | at alpha= | -0.5 | deg
Mach: | 0.1 |  |  | Cl=0 at alpha= | -3.2155 | deg
|  |  |  | @ Cl=0.1, Cd= | 0.0060846
|  |  |  | @ Cl=0.4, Cd= | 0.0046214
|  |  |  | @ Cl=0.6, Cd= | 0.0049007
alpha (deg) | Cl | Cd | Cm | Cl/Cd
-16 | -0.316 | 0.12183 | -0.028 | -2.596
-15.5 | -0.336 | 0.11478 | -0.028 | -2.931
-15 | -0.357 | 0.1091 | -0.029 | -3.272
-14.5 | -0.377 | 0.10262 | -0.029 | -3.677
-14 | -0.397 | 0.09765 | -0.029 | -4.07
-13.5 | -0.417 | 0.09325 | -0.029 | -4.467
-13 | -0.434 | 0.08852 | -0.029 | -4.906
-12.5 | -0.45 | 0.08376 | -0.029 | -5.372
-12 | -0.458 | 0.07903 | -0.03 | -5.795
-11.5 | -0.462 | 0.07525 | -0.029 | -6.141
-11 | -0.464 | 0.06951 | -0.031 | -6.674
-10.5 | -0.461 | 0.06593 | -0.031 | -6.997
-10 | -0.455 | 0.06164 | -0.032 | -7.382
-9.5 | -0.444 | 0.05766 | -0.033 | -7.709
-9 | -0.429 | 0.05343 | -0.035 | -8.039
-8.5 | -0.41 | 0.04958 | -0.036 | -8.274
-8 | -0.387 | 0.0456 | -0.039 | -8.49
-7.5 | -0.442 | 0.00773 | -0.07 | -57.142
-7 | -0.402 | 0.00745 | -0.07 | -53.915
-6.5 | -0.358 | 0.00722 | -0.071 | -49.531
-6 | -0.309 | 0.00703 | -0.072 | -43.996
-5.5 | -0.258 | 0.00688 | -0.073 | -37.557
-5 | -0.205 | 0.00673 | -0.073 | -30.411
-4.5 | -0.149 | 0.00658 | -0.074 | -22.61
-4 | -0.091 | 0.00648 | -0.075 | -14.11
-3.5 | -0.033 | 0.00635 | -0.075 | -5.244
-3 | 0.025 | 0.00625 | -0.076 | 4.071
-2.5 | 0.085 | 0.00611 | -0.077 | 13.847
-2 | 0.144 | 0.00601 | -0.078 | 23.941
-1.5 | 0.204 | 0.00594 | -0.078 | 34.255
-1 | 0.263 | 0.00589 | -0.079 | 44.681
-0.5 | 0.323 | 0.00456 | -0.08 | 70.737
0 | 0.382 | 0.0046 | -0.08 | 83
0.5 | 0.441 | 0.00467 | -0.081 | 94.591
1 | 0.501 | 0.00473 | -0.082 | 105.714
1.5 | 0.559 | 0.00483 | -0.082 | 115.624
2 | 0.617 | 0.00493 | -0.083 | 125.165
2.5 | 0.676 | 0.0051 | -0.084 | 132.499
3 | 0.733 | 0.0081 | -0.085 | 90.481
3.5 | 0.789 | 0.00839 | -0.085 | 94.12
4 | 0.844 | 0.00869 | -0.086 | 97.143
4.5 | 0.896 | 0.009 | -0.087 | 99.532
5 | 0.945 | 0.00945 | -0.087 | 100.074
5.5 | 0.991 | 0.00985 | -0.088 | 100.615
6 | 1.033 | 0.01031 | -0.089 | 100.2
6.5 | 1.071 | 0.01076 | -0.089 | 99.454
7 | 1.103 | 0.01127 | -0.09 | 97.883
7.5 | 1.129 | 0.01194 | -0.091 | 94.536
8 | 1.149 | 0.01245 | -0.091 | 92.325
8.5 | 1.155 | 0.01188 | -0.092 | 97.236
9 | 1.148 | 0.01331 | -0.092 | 86.227
9.5 | 1.131 | 0.01404 | -0.092 | 80.533
10 | 1.106 | 0.01476 | -0.093 | 74.898
10.5 | 1.071 | 0.01537 | -0.093 | 69.679
11 | 1.019 | 0.01753 | -0.092 | 58.146
11.5 | 0.814 | 0.07297 | -0.051 | 11.159
12 | 0.777 | 0.07625 | -0.053 | 10.197
12.5 | 0.736 | 0.08184 | -0.052 | 8.989
13 | 0.693 | 0.08746 | -0.051 | 7.923
13.5 | 0.651 | 0.09318 | -0.05 | 6.982

## 76. Re 5M Mach 0.10 (2)
BIGFOIL.COM POLAR EXPORT
NACA65A410
NACA65A410 |  |  |  | Cl Max: | 1.6737 | at alpha= | 16 | deg
XFOIL ncrit=9 |  |  |  | L/D Max: | 125.66 | at alpha= | 2 | deg
Re: | 5000000 |  |  | Cd Min: | 0.1161 | at alpha= | 20 | deg
Mach: | 0.1 |  |  | Cl=0 at alpha= | -3.4904 | deg
|  |  |  | @ Cl=0.1, Cd= | 0.0050976
|  |  |  | @ Cl=0.4, Cd= | 0.0037444
|  |  |  | @ Cl=0.6, Cd= | 0.0059364
alpha (deg) | Cl | Cd | Cm | Cl/Cd
-15 | -1.164 | 0.03058 | -0.0869 | -38.0641
-14.5 | -1.127 | 0.02618 | -0.0901 | -43.0481
-14 | -1.0997 | 0.02163 | -0.0905 | -50.8414
-13.5 | -1.0508 | 0.02037 | -0.0909 | -51.5857
-13 | -1.0096 | 0.01727 | -0.0912 | -58.4598
-12.5 | -0.9608 | 0.01491 | -0.092 | -64.44
-12 | -0.8886 | 0.01359 | -0.0969 | -65.3863
-11.5 | -0.8298 | 0.01262 | -0.0985 | -65.7528
-11 | -0.7733 | 0.01194 | -0.0994 | -64.7655
-10.5 | -0.7204 | 0.01131 | -0.0993 | -63.6958
-10 | -0.6706 | 0.01047 | -0.0987 | -64.0497
-9.5 | -0.6225 | 0.00951 | -0.0976 | -65.4574
-8.5 | -0.5203 | 0.00852 | -0.0963 | -61.0681
-8 | -0.4689 | 0.0081 | -0.0956 | -57.8889
-7.5 | -0.4167 | 0.00778 | -0.095 | -53.5604
-7 | -0.3648 | 0.00737 | -0.0944 | -49.498
-6.5 | -0.3152 | 0.00683 | -0.0932 | -46.1493
-6 | -0.2627 | 0.00655 | -0.0926 | -40.1069
-5.5 | -0.2101 | 0.00625 | -0.0921 | -33.616
-5 | -0.1577 | 0.00603 | -0.0914 | -26.1526
-4.5 | -0.1056 | 0.00573 | -0.0907 | -18.4293
-4 | -0.0532 | 0.00552 | -0.09 | -9.6377
-3 | 0.0512 | 0.00521 | -0.0886 | 9.8273
-2.5 | 0.1033 | 0.00509 | -0.0879 | 20.2947
-2 | 0.1557 | 0.005 | -0.0872 | 31.14
-1.5 | 0.2081 | 0.00493 | -0.0866 | 42.211
-0.5 | 0.3021 | 0.00421 | -0.0832 | 71.7577
0 | 0.3454 | 0.00375 | -0.0807 | 92.1067
0.5 | 0.393 | 0.00374 | -0.079 | 105.0802
1 | 0.4412 | 0.00377 | -0.0775 | 117.0292
1.5 | 0.4871 | 0.00398 | -0.0754 | 122.3869
2 | 0.5328 | 0.00424 | -0.0734 | 125.6604
2.5 | 0.5666 | 0.00506 | -0.0689 | 111.9763
3 | 0.6009 | 0.00596 | -0.0647 | 100.8221
3.5 | 0.6406 | 0.00667 | -0.0616 | 96.042
4 | 0.6858 | 0.00713 | -0.0596 | 96.1851
4.5 | 0.7377 | 0.00734 | -0.0591 | 100.5041
5 | 0.8579 | 0.00765 | -0.0748 | 112.1438
6 | 0.9998 | 0.00857 | -0.0828 | 116.6628
6.5 | 1.0483 | 0.00902 | -0.0816 | 116.2195
7 | 1.0962 | 0.00953 | -0.0803 | 115.0262
7.5 | 1.1444 | 0.00999 | -0.079 | 114.5546
8 | 1.1915 | 0.01052 | -0.0776 | 113.2605
8.5 | 1.2362 | 0.01121 | -0.0758 | 110.2765
9 | 1.2827 | 0.01174 | -0.0743 | 109.2589
9.5 | 1.3269 | 0.01245 | -0.0725 | 106.5783
10 | 1.3682 | 0.0132 | -0.0701 | 103.6515
10.5 | 1.4006 | 0.01428 | -0.066 | 98.0812
11 | 1.4387 | 0.01499 | -0.0632 | 95.9773
11.5 | 1.473 | 0.01595 | -0.0598 | 92.3511
12 | 1.5053 | 0.01707 | -0.0563 | 88.1839
12.5 | 1.5376 | 0.01819 | -0.053 | 84.53
13 | 1.5671 | 0.01951 | -0.0495 | 80.3229
13.5 | 1.5911 | 0.0213 | -0.0454 | 74.6995
14 | 1.6119 | 0.02332 | -0.0412 | 69.1209
14.5 | 1.6318 | 0.02546 | -0.0373 | 64.0927
15 | 1.6501 | 0.02773 | -0.0336 | 59.506
15.5 | 1.6606 | 0.03072 | -0.0295 | 54.056
16 | 1.6737 | 0.03357 | -0.0262 | 49.857
16.5 | 1.6697 | 0.03816 | -0.0223 | 43.7552
17 | 1.665 | 0.04311 | -0.0194 | 38.6221
17.5 | 1.6492 | 0.04975 | -0.0174 | 33.1497
18 | 1.627 | 0.05789 | -0.0169 | 28.105
18.5 | 1.5617 | 0.07306 | -0.0198 | 21.3756
19 | 1.5409 | 0.08332 | -0.0234 | 18.4938
19.5 | 1.4915 | 0.09968 | -0.0311 | 14.9629
20 | 1.4496 | 0.1161 | -0.0398 | 12.4858

## 77. Re 5M Mach 0.25 (1)
BIGFOIL.COM POLAR EXPORT
NACA65A410
NACA65A410 |  |  |  | Cl Max: | 1.127 | at alpha= | 8 | deg
JavaFoil+Calcfoil stall+Eppler ext transition |  |  |  | L/D Max: | 133.867 | at alpha= | 2.5 | deg
Re: | 5000000 |  |  | Cd Min: | 0.00459 | at alpha= | -0.5 | deg
Mach: | 0.25 |  |  | Cl=0 at alpha= | -3.2167 | deg
|  |  |  | @ Cl=0.1, Cd= | 0.0061287
|  |  |  | @ Cl=0.4, Cd= | 0.09744
|  |  |  | @ Cl=0.6, Cd= | 0.09744
alpha (deg) | Cl | Cd | Cm | Cl/Cd
-12 | -0.292 | 0.08041 | -0.031 | -3.633
-11.5 | -0.325 | 0.07615 | -0.031 | -4.273
-11 | -0.353 | 0.07188 | -0.031 | -4.908
-10.5 | -0.374 | 0.06777 | -0.032 | -5.519
-10 | -0.388 | 0.06411 | -0.031 | -6.053
-9.5 | -0.395 | 0.06044 | -0.031 | -6.533
-9 | -0.395 | 0.05673 | -0.032 | -6.956
-8.5 | -0.387 | 0.05232 | -0.034 | -7.4
-8 | -0.373 | 0.04811 | -0.036 | -7.749
-7.5 | -0.351 | 0.04493 | -0.038 | -7.823
-7 | -0.4 | 0.00763 | -0.072 | -52.507
-6.5 | -0.36 | 0.00738 | -0.073 | -48.711
-6 | -0.314 | 0.00715 | -0.074 | -43.819
-5.5 | -0.263 | 0.00698 | -0.075 | -37.692
-5 | -0.209 | 0.00681 | -0.075 | -30.673
-4.5 | -0.152 | 0.00666 | -0.076 | -22.877
-4 | -0.094 | 0.00655 | -0.077 | -14.312
-3.5 | -0.034 | 0.00641 | -0.077 | -5.333
-3 | 0.026 | 0.00631 | -0.078 | 4.143
-2.5 | 0.087 | 0.00615 | -0.079 | 14.123
-2 | 0.148 | 0.00605 | -0.08 | 24.448
-1.5 | 0.209 | 0.00597 | -0.08 | 35.019
-1 | 0.271 | 0.00593 | -0.081 | 45.619
-0.5 | 0.332 | 0.00459 | -0.082 | 72.169
0 | 0.393 | 0.00464 | -0.083 | 84.642
0.5 | 0.453 | 0.0047 | -0.083 | 96.433
1 | 0.514 | 0.00477 | -0.084 | 107.775
1.5 | 0.574 | 0.00488 | -0.085 | 117.665
2 | 0.634 | 0.005 | -0.085 | 126.888
2.5 | 0.694 | 0.00518 | -0.086 | 133.867
3 | 0.753 | 0.00825 | -0.087 | 91.208
3.5 | 0.81 | 0.00856 | -0.088 | 94.661
4 | 0.866 | 0.00889 | -0.088 | 97.411
4.5 | 0.918 | 0.00928 | -0.089 | 98.985
5 | 0.967 | 0.00976 | -0.09 | 99.096
5.5 | 1.012 | 0.01023 | -0.09 | 98.935
6 | 1.051 | 0.01072 | -0.091 | 97.996
6.5 | 1.083 | 0.01131 | -0.092 | 95.806
7 | 1.108 | 0.01184 | -0.092 | 93.625
7.5 | 1.122 | 0.01145 | -0.093 | 98.006
8 | 1.127 | 0.01126 | -0.093 | 100.088
8.5 | 1.114 | 0.01352 | -0.094 | 82.385
9 | 1.078 | 0.01428 | -0.094 | 75.516
9.5 | 0.848 | 0.05527 | -0.058 | 15.35
10 | 0.788 | 0.06269 | -0.051 | 12.571
10.5 | 0.725 | 0.0664 | -0.052 | 10.923
11 | 0.651 | 0.07208 | -0.05 | 9.032
11.5 | 0.569 | 0.07968 | -0.047 | 7.136
12 | 0.482 | 0.08284 | -0.048 | 5.814
12.5 | 0.389 | 0.08801 | -0.049 | 4.415
13 | 0.286 | 0.09744 | -0.047 | 2.933

## 78. Re 5M Mach 0.25 (2)
BIGFOIL.COM POLAR EXPORT
NACA65A410
NACA65A410 |  |  |  | Cl Max: | 1.5012 | at alpha= | 13 | deg
XFOIL ncrit=9 |  |  |  | L/D Max: | 127.319 | at alpha= | 2 | deg
Re: | 5000000 |  |  | Cd Min: | 0.22303 | at alpha= | 18 | deg
Mach: | 0.25 |  |  | Cl=0 at alpha= | -3.4775 | deg
|  |  |  | @ Cl=0.1, Cd= | 0.0051512
|  |  |  | @ Cl=0.4, Cd= | 0.0037629
|  |  |  | @ Cl=0.6, Cd= | 0.0057348
alpha (deg) | Cl | Cd | Cm | Cl/Cd
-10.5 | -0.7386 | 0.01684 | -0.109 | -43.8599
-10 | -0.6882 | 0.01414 | -0.1087 | -48.6704
-9.5 | -0.6381 | 0.01237 | -0.1072 | -51.5845
-9 | -0.5861 | 0.01122 | -0.1058 | -52.2371
-8.5 | -0.5385 | 0.00966 | -0.1035 | -55.7453
-8 | -0.4841 | 0.0091 | -0.1023 | -53.1978
-7.5 | -0.4314 | 0.00842 | -0.1008 | -51.2352
-7 | -0.3767 | 0.00794 | -0.0997 | -47.4433
-6.5 | -0.3246 | 0.00738 | -0.0982 | -43.9837
-6 | -0.2721 | 0.00679 | -0.0968 | -40.0736
-5.5 | -0.218 | 0.00645 | -0.0958 | -33.7984
-5 | -0.1637 | 0.00614 | -0.0949 | -26.6612
-4.5 | -0.1097 | 0.0059 | -0.0939 | -18.5932
-4 | -0.0564 | 0.00559 | -0.0928 | -10.0894
-3.5 | -0.0024 | 0.00543 | -0.092 | -0.44199
-3 | 0.051 | 0.00527 | -0.091 | 9.6774
-2.5 | 0.1046 | 0.00514 | -0.0901 | 20.3502
-2 | 0.1585 | 0.00504 | -0.0894 | 31.4484
-1.5 | 0.2129 | 0.00498 | -0.0888 | 42.751
-0.5 | 0.3106 | 0.00429 | -0.0854 | 72.4009
0 | 0.3547 | 0.0038 | -0.0828 | 93.3421
0.5 | 0.4035 | 0.00376 | -0.081 | 107.3138
1 | 0.453 | 0.00379 | -0.0793 | 119.5251
1.5 | 0.5004 | 0.004 | -0.0772 | 125.1
2 | 0.5462 | 0.00429 | -0.0747 | 127.3193
3 | 0.6136 | 0.0061 | -0.0651 | 100.5902
3.5 | 0.6529 | 0.00687 | -0.0615 | 95.0364
4.5 | 0.7561 | 0.0075 | -0.0593 | 100.8133
5 | 0.8714 | 0.00786 | -0.073 | 110.8651
6 | 1.0255 | 0.00885 | -0.0822 | 115.8757
6.5 | 1.0746 | 0.00941 | -0.0803 | 114.1977
7 | 1.1248 | 0.00991 | -0.0786 | 113.5015
7.5 | 1.1735 | 0.01051 | -0.0765 | 111.6556
8 | 1.2199 | 0.01129 | -0.074 | 108.0514
8.5 | 1.2676 | 0.01197 | -0.0717 | 105.8981
9 | 1.3085 | 0.0128 | -0.0681 | 102.2266
9.5 | 1.3416 | 0.01412 | -0.063 | 95.0142
10 | 1.3799 | 0.01513 | -0.059 | 91.2029
10.5 | 1.4126 | 0.01662 | -0.0543 | 84.994
11 | 1.4423 | 0.01842 | -0.0493 | 78.3008
11.5 | 1.465 | 0.02087 | -0.0437 | 70.1965
12 | 1.4801 | 0.02398 | -0.0376 | 61.7223
12.5 | 1.4955 | 0.02701 | -0.0321 | 55.3684
13 | 1.5012 | 0.03085 | -0.0264 | 48.6613
13.5 | 1.4627 | 0.03879 | -0.0187 | 37.7082
14 | 1.4054 | 0.0493 | -0.0139 | 28.5071
14.5 | 1.3587 | 0.06023 | -0.0132 | 22.5585
15 | 1.3389 | 0.06926 | -0.0149 | 19.3315
15.5 | 1.2793 | 0.08608 | -0.0224 | 14.8618
16 | 1.2588 | 0.09899 | -0.0298 | 12.7164
16.5 | 1.2112 | 0.12014 | -0.0428 | 10.0816
17 | 1.0804 | 0.16196 | -0.0659 | 6.6708
17.5 | 0.9612 | 0.21512 | -0.0937 | 4.4682
18 | 0.9742 | 0.22303 | -0.0983 | 4.368

## 79. Re 5M Mach 0.50 (1)
BIGFOIL.COM POLAR EXPORT
NACA65A410
NACA65A410 |  |  |  | Cl Max: | 1.233 | at alpha= | 20 | deg
JavaFoil+Calcfoil stall+Eppler ext transition |  |  |  | L/D Max: | 135.216 | at alpha= | 2 | deg
Re: | 5000000 |  |  | Cd Min: | 0.00475 | at alpha= | -0.5 | deg
Mach: | 0.5 |  |  | Cl=0 at alpha= | -3.2164 | deg
|  |  |  | @ Cl=0.1, Cd= | 0.0063821
|  |  |  | @ Cl=0.4, Cd= | 0.0047756
|  |  |  | @ Cl=0.6, Cd= | 0.0050122
alpha (deg) | Cl | Cd | Cm | Cl/Cd
-20 | -0.905 | 0.15614 | -0.034 | -5.795
-19.5 | -0.879 | 0.15126 | -0.034 | -5.809
-19 | -0.853 | 0.14657 | -0.035 | -5.817
-18.5 | -0.826 | 0.14199 | -0.035 | -5.82
-18 | -0.801 | 0.14087 | -0.036 | -5.683
-17.5 | -0.773 | 0.13508 | -0.035 | -5.724
-17 | -0.745 | 0.12997 | -0.034 | -5.735
-16.5 | -0.719 | 0.12571 | -0.035 | -5.719
-16 | -0.693 | 0.11941 | -0.035 | -5.8
-15.5 | -0.666 | 0.11396 | -0.036 | -5.845
-15 | -0.639 | 0.11283 | -0.036 | -5.668
-14.5 | -0.613 | 0.10956 | -0.037 | -5.594
-14 | -0.585 | 0.10263 | -0.036 | -5.703
-13.5 | -0.558 | 0.09462 | -0.036 | -5.9
-13 | -0.532 | 0.08661 | -0.037 | -6.139
-12.5 | -0.505 | 0.08075 | -0.037 | -6.252
-12 | -0.478 | 0.07437 | -0.038 | -6.428
-11.5 | -0.451 | 0.06965 | -0.039 | -6.479
-11 | -0.423 | 0.0793 | -0.036 | -5.333
-10.5 | -0.396 | 0.07032 | -0.037 | -5.633
-10 | -0.369 | 0.06341 | -0.038 | -5.824
-9.5 | -0.342 | 0.05811 | -0.039 | -5.894
-9 | -0.316 | 0.05451 | -0.04 | -5.791
-8.5 | -0.287 | 0.06013 | -0.036 | -4.775
-8 | -0.26 | 0.05224 | -0.038 | -4.984
-7.5 | -0.233 | 0.04816 | -0.039 | -4.847
-7 | -0.207 | 0.0443 | -0.041 | -4.662
-6.5 | -0.179 | 0.04278 | -0.041 | -4.188
-6 | -0.151 | 0.04216 | -0.037 | -3.592
-5.5 | -0.21 | 0.03814 | -0.041 | -5.506
-5 | -0.221 | 0.0073 | -0.084 | -30.285
-4.5 | -0.166 | 0.00707 | -0.085 | -23.46
-4 | -0.103 | 0.00688 | -0.086 | -15.008
-3.5 | -0.038 | 0.00668 | -0.087 | -5.663
-3 | 0.029 | 0.00651 | -0.087 | 4.462
-2.5 | 0.097 | 0.00639 | -0.088 | 15.164
-2 | 0.165 | 0.00621 | -0.089 | 26.58
-1.5 | 0.234 | 0.00612 | -0.09 | 38.167
-1 | 0.302 | 0.00607 | -0.091 | 49.817
-0.5 | 0.371 | 0.00475 | -0.092 | 78.109
0 | 0.439 | 0.00481 | -0.092 | 91.307
0.5 | 0.507 | 0.00487 | -0.093 | 104.105
1 | 0.575 | 0.00496 | -0.094 | 115.99
1.5 | 0.642 | 0.0051 | -0.095 | 125.786
2 | 0.709 | 0.00524 | -0.096 | 135.216
2.5 | 0.775 | 0.00871 | -0.096 | 88.991
3 | 0.839 | 0.0091 | -0.097 | 92.221
3.5 | 0.902 | 0.00953 | -0.098 | 94.664
4 | 0.959 | 0.01003 | -0.099 | 95.615
4.5 | 1.008 | 0.01076 | -0.099 | 93.707
5 | 1.044 | 0.01157 | -0.1 | 90.251
5.5 | 1.054 | 0.0112 | -0.101 | 94.066
6 | 1.009 | 0.013 | -0.101 | 77.608
6.5 | 0.648 | 0.01376 | -0.102 | 47.06
7 | 0.552 | 0.04812 | -0.049 | 11.471
7.5 | 0.71 | 0.01499 | -0.103 | 47.411
8 | 0.608 | 0.05181 | -0.055 | 11.726
8.5 | 0.631 | 0.06039 | -0.05 | 10.454
9 | 0.662 | 0.05567 | -0.059 | 11.899
9.5 | 0.686 | 0.06194 | -0.055 | 11.076
10 | 0.711 | 0.07158 | -0.052 | 9.93
10.5 | 0.737 | 0.08267 | -0.053 | 8.915
11 | 0.765 | 0.07026 | -0.057 | 10.89
11.5 | 0.791 | 0.07795 | -0.056 | 10.144
12 | 0.816 | 0.08473 | -0.056 | 9.636
12.5 | 0.843 | 0.09279 | -0.058 | 9.085
13 | 0.869 | 0.09849 | -0.058 | 8.825
13.5 | 0.895 | 0.10053 | -0.059 | 8.903
14 | 0.921 | 0.10389 | -0.059 | 8.862
14.5 | 0.947 | 0.10857 | -0.061 | 8.723
15 | 0.975 | 0.11448 | -0.064 | 8.516
15.5 | 0.999 | 0.11842 | -0.063 | 8.439
16 | 1.025 | 0.12306 | -0.063 | 8.327
16.5 | 1.05 | 0.12819 | -0.064 | 8.195
17 | 1.078 | 0.13164 | -0.067 | 8.189
17.5 | 1.114 | 0.13234 | -0.074 | 8.421
18 | 1.129 | 0.13775 | -0.068 | 8.199
18.5 | 1.155 | 0.14295 | -0.069 | 8.08
19 | 1.187 | 0.14645 | -0.074 | 8.102
19.5 | 1.22 | 0.14911 | -0.079 | 8.185
20 | 1.233 | 0.15584 | -0.073 | 7.913

## 80. Re 5M Mach 0.50 (2)
BIGFOIL.COM POLAR EXPORT
NACA65A410
NACA65A410 |  |  |  | Cl Max: | 1.2009 | at alpha= | 8 | deg
XFOIL ncrit=9 |  |  |  | L/D Max: | 136.235 | at alpha= | 1.5 | deg
Re: | 5000000 |  |  | Cd Min: | 0.24466 | at alpha= | -19 | deg
Mach: | 0.5 |  |  | Cl=0 at alpha= | -3.4214 | deg
|  |  |  | @ Cl=0.1, Cd= | 0.0053977
|  |  |  | @ Cl=0.4, Cd= | 0.0040824
|  |  |  | @ Cl=0.6, Cd= | 0.0045039
alpha (deg) | Cl | Cd | Cm | Cl/Cd
-19 | -0.6489 | 0.24466 | 0.0145 | -2.6523
-18.5 | -0.6283 | 0.23552 | 0.0096 | -2.6677
-18 | -0.6071 | 0.22793 | 0.005 | -2.6635
-17.5 | -0.5854 | 0.22087 | 0.0005 | -2.6504
-17 | -0.5642 | 0.21257 | -0.0039 | -2.6542
-16.5 | -0.5441 | 0.20448 | -0.0082 | -2.6609
-16 | -0.5242 | 0.19654 | -0.0123 | -2.6671
-15.5 | -0.505 | 0.18852 | -0.0164 | -2.6788
-15 | -0.4883 | 0.18036 | -0.0204 | -2.7074
-14.5 | -0.4731 | 0.17137 | -0.0242 | -2.7607
-14 | -0.4563 | 0.16355 | -0.0278 | -2.79
-13.5 | -0.4413 | 0.15452 | -0.0314 | -2.8559
-13 | -0.4126 | 0.14691 | -0.0383 | -2.8085
-12.5 | -0.3935 | 0.13583 | -0.0454 | -2.897
-12 | -0.379 | 0.12698 | -0.0502 | -2.9847
-11.5 | -0.3689 | 0.11829 | -0.0544 | -3.1186
-11 | -0.3565 | 0.11057 | -0.0582 | -3.2242
-10.5 | -0.3489 | 0.10196 | -0.0624 | -3.4219
-9.5 | -0.3275 | 0.08663 | -0.0707 | -3.7804
-9 | -0.3219 | 0.07808 | -0.0758 | -4.1227
-8.5 | -0.3132 | 0.07015 | -0.0812 | -4.4647
-8 | -0.3212 | 0.05892 | -0.0909 | -5.4515
-7.5 | -0.3193 | 0.04689 | -0.109 | -6.8096
-7 | -0.291 | 0.03533 | -0.1236 | -8.2366
-6.5 | -0.2643 | 0.02583 | -0.1283 | -10.2323
-6 | -0.2519 | 0.01694 | -0.1243 | -14.8701
-5.5 | -0.2354 | 0.00943 | -0.1173 | -24.9629
-5 | -0.1838 | 0.00758 | -0.1129 | -24.248
-4.5 | -0.1274 | 0.00668 | -0.1093 | -19.0719
-4 | -0.0678 | 0.0062 | -0.1066 | -10.9355
-3.5 | -0.0096 | 0.00574 | -0.104 | -1.6725
-3 | 0.0515 | 0.00555 | -0.1023 | 9.2793
-2.5 | 0.112 | 0.00536 | -0.1007 | 20.8955
-2 | 0.1727 | 0.00523 | -0.0994 | 33.021
-1.5 | 0.2337 | 0.00514 | -0.0983 | 45.4669
-1 | 0.2944 | 0.00507 | -0.0973 | 58.0671
0 | 0.396 | 0.0041 | -0.0916 | 96.5854
0.5 | 0.4482 | 0.00387 | -0.089 | 115.814
1 | 0.5032 | 0.00391 | -0.0867 | 128.6957
1.5 | 0.5572 | 0.00409 | -0.0842 | 136.2347
2 | 0.6027 | 0.00453 | -0.08 | 133.0464
2.5 | 0.6329 | 0.00554 | -0.0727 | 114.2419
3 | 0.6614 | 0.00669 | -0.0652 | 98.864
3.5 | 0.7013 | 0.0075 | -0.0598 | 93.5067
4 | 0.763 | 0.00789 | -0.0586 | 96.7047
4.5 | 0.8344 | 0.00832 | -0.0594 | 100.2885
5 | 0.9318 | 0.00889 | -0.0655 | 104.8144
6 | 1.1108 | 0.01044 | -0.0722 | 106.3985
6.5 | 1.1546 | 0.01158 | -0.0657 | 99.7064
7 | 1.1831 | 0.01372 | -0.0567 | 86.2318
7.5 | 1.2001 | 0.01817 | -0.0468 | 66.0484
8 | 1.2009 | 0.02685 | -0.0373 | 44.7263
8.5 | 1.1679 | 0.03485 | -0.0263 | 33.5122
9 | 1.1325 | 0.04241 | -0.0185 | 26.7036
9.5 | 1.0942 | 0.05096 | -0.0144 | 21.4717
10 | 1.0549 | 0.06114 | -0.0147 | 17.2538
10.5 | 1.0168 | 0.07335 | -0.0194 | 13.8623
11 | 0.9833 | 0.08816 | -0.0286 | 11.1536
11.5 | 0.9614 | 0.10584 | -0.0403 | 9.0835
12 | 0.946 | 0.12027 | -0.0483 | 7.8656
12.5 | 0.9349 | 0.13368 | -0.0553 | 6.9936
13 | 0.9299 | 0.1462 | -0.0619 | 6.3605

## 81. Re 6M Mach 0.00 (1)
BIGFOIL.COM POLAR EXPORT
NACA65A410
NACA65A410 |  |  |  | Cl Max: | 1.16 | at alpha= | 8.5 | deg
JavaFoil+Calcfoil stall+Eppler ext transition |  |  |  | L/D Max: | 130.004 | at alpha= | 2.5 | deg
Re: | 6000000 |  |  | Cd Min: | 0.00454 | at alpha= | -0.5 | deg
Mach: | 0 |  |  | Cl=0 at alpha= | -3.2155 | deg
|  |  |  | @ Cl=0.1, Cd= | 0.005941
|  |  |  | @ Cl=0.4, Cd= | 0.0045902
|  |  |  | @ Cl=0.6, Cd= | 0.004899
alpha (deg) | Cl | Cd | Cm | Cl/Cd
-16.5 | -0.34 | 0.12347 | -0.028 | -2.755
-16 | -0.358 | 0.11749 | -0.028 | -3.047
-15.5 | -0.376 | 0.11233 | -0.028 | -3.346
-15 | -0.394 | 0.10617 | -0.029 | -3.71
-14.5 | -0.412 | 0.10065 | -0.029 | -4.09
-14 | -0.429 | 0.09589 | -0.029 | -4.471
-13.5 | -0.445 | 0.09169 | -0.029 | -4.85
-13 | -0.459 | 0.08584 | -0.03 | -5.351
-12.5 | -0.472 | 0.08179 | -0.03 | -5.766
-12 | -0.476 | 0.07731 | -0.03 | -6.162
-11.5 | -0.478 | 0.07372 | -0.03 | -6.48
-11 | -0.477 | 0.06775 | -0.032 | -7.039
-10.5 | -0.471 | 0.06513 | -0.031 | -7.238
-10 | -0.463 | 0.06072 | -0.033 | -7.622
-9.5 | -0.45 | 0.05658 | -0.034 | -7.958
-9 | -0.434 | 0.05286 | -0.035 | -8.202
-8.5 | -0.413 | 0.04918 | -0.037 | -8.396
-8 | -0.392 | 0.04276 | -0.043 | -9.164
-7.5 | -0.442 | 0.00757 | -0.069 | -58.442
-7 | -0.402 | 0.0073 | -0.07 | -55.023
-6.5 | -0.357 | 0.00706 | -0.071 | -50.515
-6 | -0.309 | 0.00689 | -0.071 | -44.796
-5.5 | -0.257 | 0.00675 | -0.072 | -38.158
-5 | -0.204 | 0.00659 | -0.073 | -30.917
-4.5 | -0.148 | 0.00647 | -0.074 | -22.915
-4 | -0.091 | 0.00634 | -0.074 | -14.371
-3.5 | -0.033 | 0.00624 | -0.075 | -5.314
-3 | 0.025 | 0.00614 | -0.076 | 4.127
-2.5 | 0.084 | 0.00596 | -0.076 | 14.127
-2 | 0.143 | 0.00589 | -0.077 | 24.329
-1.5 | 0.202 | 0.00584 | -0.078 | 34.699
-1 | 0.262 | 0.00577 | -0.079 | 45.42
-0.5 | 0.321 | 0.00454 | -0.079 | 70.771
0 | 0.38 | 0.00458 | -0.08 | 83.042
0.5 | 0.439 | 0.00461 | -0.081 | 95.142
1 | 0.498 | 0.0047 | -0.081 | 106.045
1.5 | 0.556 | 0.00477 | -0.082 | 116.491
2 | 0.614 | 0.00494 | -0.083 | 124.339
2.5 | 0.672 | 0.00517 | -0.083 | 130.004
3 | 0.729 | 0.00783 | -0.084 | 93.159
3.5 | 0.786 | 0.00814 | -0.085 | 96.468
4 | 0.84 | 0.00841 | -0.085 | 99.9
4.5 | 0.892 | 0.00874 | -0.086 | 101.998
5 | 0.941 | 0.00917 | -0.087 | 102.613
5.5 | 0.987 | 0.00949 | -0.087 | 104.03
6 | 1.03 | 0.00995 | -0.088 | 103.466
6.5 | 1.068 | 0.01042 | -0.089 | 102.472
7 | 1.101 | 0.01087 | -0.089 | 101.253
7.5 | 1.128 | 0.01144 | -0.09 | 98.658
8 | 1.15 | 0.0119 | -0.091 | 96.7
8.5 | 1.16 | 0.01138 | -0.091 | 101.91
9 | 1.157 | 0.01127 | -0.092 | 102.704
9.5 | 1.144 | 0.01349 | -0.092 | 84.841
10 | 1.124 | 0.0141 | -0.092 | 79.74
10.5 | 1.096 | 0.01489 | -0.093 | 73.603
11 | 1.06 | 0.01586 | -0.093 | 66.838
11.5 | 0.849 | 0.06776 | -0.058 | 12.529
12 | 0.822 | 0.068 | -0.062 | 12.088
12.5 | 0.776 | 0.07823 | -0.055 | 9.918
13 | 0.736 | 0.08443 | -0.053 | 8.722
13.5 | 0.698 | 0.09035 | -0.052 | 7.722

## 82. Re 6M Mach 0.00 (2)
BIGFOIL.COM POLAR EXPORT
NACA65A410
NACA65A410 |  |  |  | Cl Max: | 1.7151 | at alpha= | 17 | deg
XFOIL ncrit=9 |  |  |  | L/D Max: | 121.2 | at alpha= | 6 | deg
Re: | 6000000 |  |  | Cd Min: | 0.08949 | at alpha= | 20 | deg
Mach: | 0 |  |  | Cl=0 at alpha= | -3.4778 | deg
|  |  |  | @ Cl=0.1, Cd= | 0.0049439
|  |  |  | @ Cl=0.4, Cd= | 0.003772
|  |  |  | @ Cl=0.6, Cd= | 0.0060407
alpha (deg) | Cl | Cd | Cm | Cl/Cd
-17.5 | -1.204 | 0.04764 | -0.0798 | -25.2729
-17 | -1.246 | 0.03654 | -0.0872 | -34.0996
-16.5 | -1.2945 | 0.02865 | -0.0863 | -45.1832
-16 | -1.2948 | 0.02486 | -0.0822 | -52.0837
-15.5 | -1.2518 | 0.0222 | -0.0842 | -56.3874
-15 | -1.2067 | 0.01993 | -0.0856 | -60.5469
-14.5 | -1.1579 | 0.01902 | -0.0861 | -60.878
-14 | -1.1154 | 0.01716 | -0.0859 | -65
-13.5 | -1.0634 | 0.0164 | -0.0866 | -64.8415
-13 | -1.0174 | 0.01448 | -0.0868 | -70.2624
-12.5 | -0.9622 | 0.01301 | -0.0884 | -73.9585
-12 | -0.8905 | 0.01197 | -0.0934 | -74.3943
-11.5 | -0.8307 | 0.01125 | -0.0954 | -73.84
-11 | -0.7753 | 0.01075 | -0.0962 | -72.1209
-10.5 | -0.7223 | 0.0103 | -0.0964 | -70.1262
-10 | -0.6708 | 0.00975 | -0.0962 | -68.8
-9.5 | -0.6231 | 0.00887 | -0.0952 | -70.248
-9 | -0.5729 | 0.0083 | -0.0946 | -69.0241
-8.5 | -0.5219 | 0.0079 | -0.0941 | -66.0633
-8 | -0.4705 | 0.00753 | -0.0935 | -62.4834
-7.5 | -0.4178 | 0.00724 | -0.0932 | -57.7072
-7 | -0.365 | 0.00704 | -0.0929 | -51.8466
-6.5 | -0.3155 | 0.00651 | -0.0919 | -48.4639
-6 | -0.2632 | 0.00621 | -0.0915 | -42.3833
-5.5 | -0.2115 | 0.00596 | -0.0908 | -35.4866
-5 | -0.1583 | 0.00575 | -0.0905 | -27.5304
-4.5 | -0.1062 | 0.00553 | -0.0899 | -19.2043
-4 | -0.0544 | 0.00533 | -0.0891 | -10.2064
-3.5 | -0.0023 | 0.0052 | -0.0885 | -0.44231
-3 | 0.0496 | 0.00506 | -0.0879 | 9.8024
-2.5 | 0.1017 | 0.00494 | -0.0872 | 20.587
-2 | 0.1541 | 0.00485 | -0.0866 | 31.7732
-1.5 | 0.2063 | 0.00481 | -0.086 | 42.8898
-1 | 0.2574 | 0.00474 | -0.0852 | 54.3038
-0.5 | 0.3022 | 0.00425 | -0.0831 | 71.1059
0 | 0.3459 | 0.00386 | -0.0808 | 89.6114
0.5 | 0.3905 | 0.00377 | -0.0786 | 103.5809
1 | 0.4386 | 0.00378 | -0.0771 | 116.0317
1.5 | 0.4825 | 0.00406 | -0.0747 | 118.8424
2.5 | 0.5598 | 0.0052 | -0.0679 | 107.6538
3 | 0.5966 | 0.00599 | -0.0642 | 99.5993
3.5 | 0.6382 | 0.00661 | -0.0616 | 96.5507
4 | 0.6859 | 0.00694 | -0.0601 | 98.8329
4.5 | 0.7366 | 0.00715 | -0.0594 | 103.021
5 | 0.797 | 0.00737 | -0.0611 | 108.1411
5.5 | 0.9237 | 0.00777 | -0.0785 | 118.8803
6 | 0.9999 | 0.00825 | -0.0839 | 121.2
6.5 | 1.0483 | 0.00869 | -0.0828 | 120.6329
7 | 1.0969 | 0.00911 | -0.0817 | 120.4061
7.5 | 1.1452 | 0.00955 | -0.0807 | 119.9162
8 | 1.1922 | 0.01007 | -0.0794 | 118.3913
8.5 | 1.2381 | 0.01064 | -0.078 | 116.3628
9 | 1.2847 | 0.01114 | -0.0767 | 115.3232
9.5 | 1.3291 | 0.01177 | -0.0751 | 112.9227
10 | 1.3724 | 0.01249 | -0.0733 | 109.8799
10.5 | 1.4111 | 0.01338 | -0.0707 | 105.4634
11 | 1.449 | 0.01398 | -0.0679 | 103.6481
11.5 | 1.4846 | 0.01477 | -0.0648 | 100.5146
12 | 1.5182 | 0.01568 | -0.0616 | 96.824
12.5 | 1.5514 | 0.01662 | -0.0584 | 93.3454
13 | 1.5819 | 0.01775 | -0.0551 | 89.1211
13.5 | 1.6083 | 0.01921 | -0.0513 | 83.722
14 | 1.6338 | 0.02073 | -0.0476 | 78.8133
14.5 | 1.6578 | 0.02238 | -0.044 | 74.0751
15 | 1.6761 | 0.02449 | -0.04 | 68.4402
15.5 | 1.692 | 0.02683 | -0.0361 | 63.0637
16 | 1.7088 | 0.02913 | -0.0328 | 58.6612
16.5 | 1.7112 | 0.03277 | -0.0285 | 52.2185
17 | 1.7151 | 0.03645 | -0.0251 | 47.0535
17.5 | 1.7109 | 0.04113 | -0.022 | 41.5974
18 | 1.6932 | 0.0477 | -0.0196 | 35.4969
18.5 | 1.6957 | 0.05254 | -0.0188 | 32.2745
19 | 1.6449 | 0.06471 | -0.0194 | 25.4196
19.5 | 1.6146 | 0.07549 | -0.022 | 21.3883
20 | 1.5712 | 0.08949 | -0.0273 | 17.5573

## 83. Re 6M Mach 0.10 (1)
BIGFOIL.COM POLAR EXPORT
NACA65A410
NACA65A410 |  |  |  | Cl Max: | 1.156 | at alpha= | 8.5 | deg
JavaFoil+Calcfoil stall+Eppler ext transition |  |  |  | L/D Max: | 130.101 | at alpha= | 2.5 | deg
Re: | 6000000 |  |  | Cd Min: | 0.00454 | at alpha= | -0.5 | deg
Mach: | 0.1 |  |  | Cl=0 at alpha= | -3.2155 | deg
|  |  |  | @ Cl=0.1, Cd= | 0.0059597
|  |  |  | @ Cl=0.4, Cd= | 0.0045922
|  |  |  | @ Cl=0.6, Cd= | 0.0049031
alpha (deg) | Cl | Cd | Cm | Cl/Cd
-16 | -0.316 | 0.11833 | -0.028 | -2.674
-15.5 | -0.337 | 0.11337 | -0.029 | -2.969
-15 | -0.357 | 0.10749 | -0.029 | -3.322
-14.5 | -0.378 | 0.10245 | -0.029 | -3.686
-14 | -0.398 | 0.09667 | -0.029 | -4.113
-13.5 | -0.417 | 0.09209 | -0.03 | -4.526
-13 | -0.435 | 0.08673 | -0.03 | -5.013
-12.5 | -0.45 | 0.08231 | -0.03 | -5.473
-12 | -0.458 | 0.07745 | -0.03 | -5.918
-11.5 | -0.462 | 0.07481 | -0.03 | -6.181
-11 | -0.464 | 0.06851 | -0.031 | -6.776
-10.5 | -0.462 | 0.06515 | -0.032 | -7.085
-10 | -0.455 | 0.06134 | -0.032 | -7.418
-9.5 | -0.444 | 0.05737 | -0.033 | -7.747
-9 | -0.429 | 0.05344 | -0.035 | -8.037
-8.5 | -0.41 | 0.04953 | -0.036 | -8.282
-8 | -0.387 | 0.04553 | -0.039 | -8.505
-7.5 | -0.442 | 0.00756 | -0.07 | -58.442
-7 | -0.402 | 0.00735 | -0.07 | -54.649
-6.5 | -0.358 | 0.00711 | -0.071 | -50.288
-6 | -0.309 | 0.0069 | -0.072 | -44.852
-5.5 | -0.258 | 0.00675 | -0.073 | -38.244
-5 | -0.205 | 0.0066 | -0.073 | -31.011
-4.5 | -0.149 | 0.00647 | -0.074 | -22.997
-4 | -0.091 | 0.00634 | -0.075 | -14.422
-3.5 | -0.033 | 0.00624 | -0.075 | -5.337
-3 | 0.025 | 0.00614 | -0.076 | 4.146
-2.5 | 0.085 | 0.00598 | -0.077 | 14.14
-2 | 0.144 | 0.0059 | -0.078 | 24.409
-1.5 | 0.204 | 0.00584 | -0.078 | 34.868
-1 | 0.263 | 0.00578 | -0.079 | 45.567
-0.5 | 0.323 | 0.00454 | -0.08 | 71.099
0 | 0.382 | 0.00458 | -0.08 | 83.418
0.5 | 0.441 | 0.00462 | -0.081 | 95.571
1 | 0.501 | 0.0047 | -0.082 | 106.506
1.5 | 0.559 | 0.00479 | -0.082 | 116.639
2 | 0.617 | 0.00495 | -0.083 | 124.85
2.5 | 0.676 | 0.00519 | -0.084 | 130.101
3 | 0.733 | 0.00789 | -0.085 | 92.875
3.5 | 0.789 | 0.00817 | -0.085 | 96.66
4 | 0.844 | 0.00843 | -0.086 | 100.077
4.5 | 0.896 | 0.00877 | -0.087 | 102.141
5 | 0.945 | 0.00921 | -0.087 | 102.676
5.5 | 0.991 | 0.00959 | -0.088 | 103.35
6 | 1.033 | 0.01005 | -0.089 | 102.848
6.5 | 1.071 | 0.01048 | -0.089 | 102.182
7 | 1.103 | 0.01094 | -0.09 | 100.789
7.5 | 1.129 | 0.01159 | -0.091 | 97.399
8 | 1.149 | 0.01205 | -0.091 | 95.353
8.5 | 1.156 | 0.0115 | -0.092 | 100.509
9 | 1.149 | 0.01292 | -0.092 | 88.994
9.5 | 1.133 | 0.01361 | -0.093 | 83.197
10 | 1.107 | 0.0143 | -0.093 | 77.398
10.5 | 1.073 | 0.01515 | -0.093 | 70.839
11 | 1.031 | 0.01625 | -0.093 | 63.438
11.5 | 0.816 | 0.07124 | -0.053 | 11.453
12 | 0.78 | 0.07389 | -0.056 | 10.559
12.5 | 0.737 | 0.08023 | -0.053 | 9.185
13 | 0.694 | 0.08645 | -0.052 | 8.025
13.5 | 0.651 | 0.09164 | -0.051 | 7.105

## 84. Re 6M Mach 0.10 (2)
BIGFOIL.COM POLAR EXPORT
NACA65A410
NACA65A410 |  |  |  | Cl Max: | 1.6872 | at alpha= | 16 | deg
XFOIL ncrit=9 |  |  |  | L/D Max: | 121.048 | at alpha= | 6 | deg
Re: | 6000000 |  |  | Cd Min: | 0.12623 | at alpha= | 20 | deg
Mach: | 0.1 |  |  | Cl=0 at alpha= | -3.476 | deg
|  |  |  | @ Cl=0.1, Cd= | 0.0049548
|  |  |  | @ Cl=0.4, Cd= | 0.0037715
|  |  |  | @ Cl=0.6, Cd= | 0.0060375
alpha (deg) | Cl | Cd | Cm | Cl/Cd
-16 | -1.1786 | 0.03639 | -0.09 | -32.388
-15 | -1.1944 | 0.02432 | -0.0896 | -49.1118
-14.5 | -1.1564 | 0.02171 | -0.0898 | -53.2658
-14 | -1.1193 | 0.01902 | -0.0893 | -58.8486
-13.5 | -1.0693 | 0.01784 | -0.0895 | -59.9383
-13 | -1.0226 | 0.01614 | -0.0894 | -63.3581
-12.5 | -0.972 | 0.01414 | -0.0902 | -68.7412
-12 | -0.9012 | 0.01265 | -0.0948 | -71.2411
-11.5 | -0.8395 | 0.0117 | -0.097 | -71.7521
-11 | -0.7829 | 0.01105 | -0.0978 | -70.8507
-10.5 | -0.7291 | 0.0105 | -0.0979 | -69.4381
-10 | -0.6761 | 0.01 | -0.0977 | -67.61
-9.5 | -0.6272 | 0.00915 | -0.0968 | -68.5464
-9 | -0.5771 | 0.00846 | -0.0959 | -68.2151
-8.5 | -0.5257 | 0.00802 | -0.0952 | -65.5486
-8 | -0.4738 | 0.00763 | -0.0946 | -62.097
-7.5 | -0.421 | 0.0073 | -0.0942 | -57.6712
-7 | -0.3678 | 0.00708 | -0.0937 | -51.9492
-6.5 | -0.3175 | 0.00657 | -0.0927 | -48.3257
-6 | -0.265 | 0.00624 | -0.0922 | -42.4679
-5.5 | -0.213 | 0.00598 | -0.0914 | -35.6187
-5 | -0.1595 | 0.00576 | -0.0911 | -27.691
-4.5 | -0.1069 | 0.00556 | -0.0904 | -19.2266
-4 | -0.0549 | 0.00535 | -0.0897 | -10.2617
-3.5 | -0.0025 | 0.00521 | -0.089 | -0.47985
-3 | 0.0497 | 0.00507 | -0.0883 | 9.8028
-2.5 | 0.1021 | 0.00495 | -0.0876 | 20.6263
-2 | 0.1547 | 0.00486 | -0.087 | 31.8313
-1.5 | 0.2072 | 0.00482 | -0.0864 | 42.9876
-1 | 0.2588 | 0.00476 | -0.0856 | 54.3697
-0.5 | 0.3038 | 0.00427 | -0.0835 | 71.1475
0 | 0.3477 | 0.00387 | -0.0812 | 89.845
0.5 | 0.3925 | 0.00377 | -0.0789 | 104.1114
1 | 0.4408 | 0.00378 | -0.0774 | 116.6138
1.5 | 0.4849 | 0.00406 | -0.075 | 119.4335
2.5 | 0.5622 | 0.00521 | -0.0681 | 107.9079
3 | 0.5988 | 0.00602 | -0.0643 | 99.4684
3.5 | 0.6407 | 0.00663 | -0.0616 | 96.6365
4 | 0.6888 | 0.00696 | -0.0602 | 98.9655
4.5 | 0.74 | 0.00717 | -0.0594 | 103.2078
5 | 0.8004 | 0.0074 | -0.061 | 108.1622
5.5 | 0.9276 | 0.00782 | -0.0784 | 118.6189
6 | 1.0047 | 0.0083 | -0.0838 | 121.0482
6.5 | 1.0534 | 0.00875 | -0.0826 | 120.3886
7 | 1.1024 | 0.00917 | -0.0815 | 120.2181
7.5 | 1.1509 | 0.00963 | -0.0803 | 119.5119
8 | 1.1979 | 0.01018 | -0.0789 | 117.6719
8.5 | 1.2445 | 0.01074 | -0.0774 | 115.8752
9 | 1.291 | 0.01127 | -0.076 | 114.5519
9.5 | 1.3353 | 0.01198 | -0.0741 | 111.4608
10 | 1.3771 | 0.01285 | -0.0718 | 107.1673
10.5 | 1.4153 | 0.01359 | -0.0688 | 104.1428
11 | 1.4531 | 0.01428 | -0.0658 | 101.7577
11.5 | 1.4879 | 0.01518 | -0.0624 | 98.0171
12 | 1.5209 | 0.0162 | -0.0589 | 93.8827
12.5 | 1.5539 | 0.01724 | -0.0556 | 90.1334
13 | 1.5837 | 0.01851 | -0.052 | 85.5592
13.5 | 1.6085 | 0.02018 | -0.0479 | 79.7076
14 | 1.632 | 0.02196 | -0.0439 | 74.3169
14.5 | 1.6534 | 0.02392 | -0.0399 | 69.1221
15 | 1.6675 | 0.02649 | -0.0355 | 62.9483
15.5 | 1.6779 | 0.02942 | -0.0312 | 57.0326
16 | 1.6872 | 0.03255 | -0.0273 | 51.8341
16.5 | 1.6614 | 0.03907 | -0.0219 | 42.5237
17 | 1.6592 | 0.04381 | -0.0193 | 37.8726
17.5 | 1.651 | 0.04964 | -0.0175 | 33.2595
18 | 1.6297 | 0.05765 | -0.0171 | 28.2689
18.5 | 1.6555 | 0.06024 | -0.0171 | 27.4817
19 | 1.5778 | 0.07763 | -0.0213 | 20.3246
19.5 | 1.5219 | 0.0943 | -0.0284 | 16.1389
20 | 1.4042 | 0.12623 | -0.0462 | 11.1241

## 85. Re 6M Mach 0.25 (1)
BIGFOIL.COM POLAR EXPORT
NACA65A410
NACA65A410 |  |  |  | Cl Max: | 1.128 | at alpha= | 8 | deg
JavaFoil+Calcfoil stall+Eppler ext transition |  |  |  | L/D Max: | 131.814 | at alpha= | 2.5 | deg
Re: | 6000000 |  |  | Cd Min: | 0.00456 | at alpha= | -0.5 | deg
Mach: | 0.25 |  |  | Cl=0 at alpha= | -3.2167 | deg
|  |  |  | @ Cl=0.1, Cd= | 0.005993
|  |  |  | @ Cl=0.4, Cd= | 0.09748
|  |  |  | @ Cl=0.6, Cd= | 0.09748
alpha (deg) | Cl | Cd | Cm | Cl/Cd
-12 | -0.292 | 0.07984 | -0.031 | -3.66
-11.5 | -0.326 | 0.0755 | -0.032 | -4.312
-11 | -0.353 | 0.07117 | -0.032 | -4.96
-10.5 | -0.374 | 0.06733 | -0.031 | -5.554
-10 | -0.388 | 0.06367 | -0.032 | -6.096
-9.5 | -0.395 | 0.06057 | -0.031 | -6.52
-9 | -0.395 | 0.05592 | -0.033 | -7.059
-8.5 | -0.387 | 0.05231 | -0.034 | -7.401
-8 | -0.373 | 0.04811 | -0.036 | -7.746
-7.5 | -0.352 | 0.04443 | -0.038 | -7.918
-7 | -0.4 | 0.00751 | -0.072 | -53.322
-6.5 | -0.36 | 0.00728 | -0.073 | -49.393
-6 | -0.314 | 0.00705 | -0.074 | -44.47
-5.5 | -0.263 | 0.00688 | -0.075 | -38.201
-5 | -0.209 | 0.00671 | -0.075 | -31.151
-4.5 | -0.152 | 0.00655 | -0.076 | -23.263
-4 | -0.094 | 0.00641 | -0.077 | -14.641
-3.5 | -0.034 | 0.0063 | -0.077 | -5.428
-3 | 0.026 | 0.00619 | -0.078 | 4.22
-2.5 | 0.087 | 0.00601 | -0.079 | 14.454
-2 | 0.148 | 0.00593 | -0.08 | 24.933
-1.5 | 0.209 | 0.00587 | -0.08 | 35.587
-1 | 0.271 | 0.00581 | -0.081 | 46.561
-0.5 | 0.332 | 0.00456 | -0.082 | 72.717
0 | 0.393 | 0.0046 | -0.083 | 85.293
0.5 | 0.453 | 0.00465 | -0.083 | 97.46
1 | 0.514 | 0.00474 | -0.084 | 108.569
1.5 | 0.574 | 0.00483 | -0.085 | 118.839
2 | 0.634 | 0.00502 | -0.085 | 126.462
2.5 | 0.694 | 0.00526 | -0.086 | 131.814
3 | 0.753 | 0.00803 | -0.087 | 93.702
3.5 | 0.81 | 0.00833 | -0.088 | 97.242
4 | 0.866 | 0.00865 | -0.088 | 100.08
4.5 | 0.918 | 0.00904 | -0.089 | 101.615
5 | 0.967 | 0.0095 | -0.09 | 101.868
5.5 | 1.012 | 0.00996 | -0.09 | 101.574
6 | 1.051 | 0.01043 | -0.091 | 100.741
6.5 | 1.083 | 0.01093 | -0.092 | 99.091
7 | 1.108 | 0.01143 | -0.092 | 96.969
7.5 | 1.125 | 0.01226 | -0.093 | 91.725
8 | 1.128 | 0.01154 | -0.094 | 97.813
8.5 | 1.115 | 0.01312 | -0.094 | 85.028
9 | 1.08 | 0.01384 | -0.094 | 77.984
9.5 | 1.025 | 0.01487 | -0.094 | 68.91
10 | 0.79 | 0.06119 | -0.053 | 12.914
10.5 | 0.726 | 0.06581 | -0.052 | 11.028
11 | 0.652 | 0.07095 | -0.051 | 9.182
11.5 | 0.569 | 0.07881 | -0.048 | 7.219
12 | 0.482 | 0.08295 | -0.049 | 5.811
12.5 | 0.389 | 0.08806 | -0.05 | 4.416
13 | 0.286 | 0.09748 | -0.048 | 2.933

## 86. Re 6M Mach 0.25 (2)
BIGFOIL.COM POLAR EXPORT
NACA65A410
NACA65A410 |  |  |  | Cl Max: | 1.5424 | at alpha= | 13 | deg
XFOIL ncrit=9 |  |  |  | L/D Max: | 880.857 | at alpha= | -0.5 | deg
Re: | 6000000 |  |  | Cd Min: | 0.19479 | at alpha= | 18 | deg
Mach: | 0.25 |  |  | Cl=0 at alpha= | -3.4422 | deg
|  |  |  | @ Cl=0.1, Cd= | 0.00043013
|  |  |  | @ Cl=0.4, Cd= | 0.0037984
|  |  |  | @ Cl=0.6, Cd= | 0.0058777
alpha (deg) | Cl | Cd | Cm | Cl/Cd
-15.5 | -0.5158 | 0.172 | -0.0137 | -2.9988
-15 | -0.4974 | 0.16694 | -0.0168 | -2.9795
-14.5 | -0.4861 | 0.15903 | -0.0202 | -3.0567
-14 | -0.474 | 0.15176 | -0.0233 | -3.1234
-13.5 | -0.4672 | 0.14281 | -0.0267 | -3.2715
-13 | -0.4598 | 0.13399 | -0.0305 | -3.4316
-12.5 | -0.4893 | 0.11429 | -0.039 | -4.2812
-12 | -0.4612 | 0.10764 | -0.0457 | -4.2847
-11.5 | -0.6341 | 0.03072 | -0.0961 | -20.6413
-11 | -0.755 | 0.00462 | -0.1102 | -163.4199
-10.5 | -0.7233 | 0.0028 | -0.1073 | -258.3214
-10 | -0.6782 | 0.00216 | -0.1051 | -313.9815
-9.5 | -0.6308 | 0.00168 | -0.1031 | -375.4762
-9 | -0.5818 | 0.00138 | -0.1013 | -421.5942
-8.5 | -0.5351 | 0.00105 | -0.0992 | -509.619
-8 | -0.4827 | 0.00092 | -0.0979 | -524.6739
-7.5 | -0.4311 | 0.00081 | -0.0966 | -532.2222
-7 | -0.3779 | 0.00073 | -0.0955 | -517.6712
-6.5 | -0.3238 | 0.00068 | -0.0947 | -476.1765
-6 | -0.2734 | 0.0006 | -0.0932 | -455.6667
-5.5 | -0.2196 | 0.00055 | -0.0925 | -399.2727
-5 | -0.166 | 0.00052 | -0.0916 | -319.2308
-4.5 | -0.1123 | 0.0005 | -0.0908 | -224.6
-4 | -0.0596 | 0.00048 | -0.0899 | -124.1667
-3.5 | -0.0062 | 0.00046 | -0.0891 | -13.4783
-3 | 0.0474 | 0.00044 | -0.0884 | 107.7273
-2.5 | 0.1007 | 0.00043 | -0.0877 | 234.186
-2 | 0.1545 | 0.00042 | -0.0871 | 367.8571
-1.5 | 0.2085 | 0.00041 | -0.0865 | 508.5366
-1 | 0.2612 | 0.0004 | -0.0857 | 653
-0.5 | 0.3083 | 0.00035 | -0.0839 | 880.8571
0 | 0.3576 | 0.00391 | -0.0833 | 91.4578
0.5 | 0.4032 | 0.00379 | -0.0809 | 106.3852
1 | 0.4528 | 0.00379 | -0.0793 | 119.4723
1.5 | 0.4978 | 0.00408 | -0.0767 | 122.0098
2 | 0.541 | 0.00444 | -0.0737 | 121.8468
2.5 | 0.5754 | 0.00529 | -0.069 | 108.7713
3 | 0.6114 | 0.00615 | -0.0647 | 99.4146
3.5 | 0.654 | 0.00679 | -0.0617 | 96.3181
4 | 0.7047 | 0.00709 | -0.0604 | 99.3935
4.5 | 0.7585 | 0.00731 | -0.0597 | 103.762
5 | 0.8194 | 0.00759 | -0.0607 | 107.9578
5.5 | 0.9495 | 0.00804 | -0.0778 | 118.097
6 | 1.0313 | 0.00855 | -0.0833 | 120.6199
6.5 | 1.0811 | 0.00908 | -0.0816 | 119.0639
7 | 1.1319 | 0.00955 | -0.08 | 118.5236
7.5 | 1.1806 | 0.01016 | -0.0779 | 116.2008
8 | 1.2291 | 0.01079 | -0.0758 | 113.911
8.5 | 1.277 | 0.01148 | -0.0735 | 111.2369
9 | 1.3197 | 0.01242 | -0.0702 | 106.256
9.5 | 1.3573 | 0.01336 | -0.0658 | 101.5943
10 | 1.3962 | 0.0143 | -0.0618 | 97.6364
10.5 | 1.4302 | 0.01562 | -0.0571 | 91.5621
11 | 1.4617 | 0.01721 | -0.0522 | 84.9332
11.5 | 1.4878 | 0.01931 | -0.0468 | 77.0482
12 | 1.5073 | 0.02195 | -0.0409 | 68.6697
12.5 | 1.5301 | 0.02431 | -0.0359 | 62.9412
13 | 1.5424 | 0.02753 | -0.0302 | 56.0262
13.5 | 1.5183 | 0.03396 | -0.0223 | 44.7085
14 | 1.4728 | 0.04265 | -0.0158 | 34.5322
14.5 | 1.433 | 0.05177 | -0.0127 | 27.6801
15 | 1.4147 | 0.05964 | -0.0123 | 23.7207
15.5 | 1.3594 | 0.07359 | -0.0159 | 18.4726
16 | 1.337 | 0.08473 | -0.0206 | 15.7795
16.5 | 1.2927 | 0.10167 | -0.0304 | 12.7147
17 | 1.2056 | 0.13141 | -0.0477 | 9.1743
17.5 | 1.0696 | 0.17558 | -0.0739 | 6.0918
18 | 1.0421 | 0.19479 | -0.085 | 5.3499

## 87. Re 6M Mach 0.50 (1)
BIGFOIL.COM POLAR EXPORT
NACA65A410
NACA65A410 |  |  |  | Cl Max: | 1.234 | at alpha= | 20 | deg
JavaFoil+Calcfoil stall+Eppler ext transition |  |  |  | L/D Max: | 133.535 | at alpha= | 2 | deg
Re: | 6000000 |  |  | Cd Min: | 0.0047 | at alpha= | -0.5 | deg
Mach: | 0.5 |  |  | Cl=0 at alpha= | -3.2164 | deg
|  |  |  | @ Cl=0.1, Cd= | 0.0062621
|  |  |  | @ Cl=0.4, Cd= | 0.0047171
|  |  |  | @ Cl=0.6, Cd= | 0.0049873
alpha (deg) | Cl | Cd | Cm | Cl/Cd
-20 | -0.905 | 0.15337 | -0.034 | -5.902
-19.5 | -0.879 | 0.14861 | -0.034 | -5.915
-19 | -0.853 | 0.14396 | -0.035 | -5.925
-18.5 | -0.827 | 0.13941 | -0.035 | -5.93
-18 | -0.801 | 0.13848 | -0.036 | -5.782
-17.5 | -0.774 | 0.13236 | -0.036 | -5.844
-17 | -0.746 | 0.12872 | -0.035 | -5.792
-16.5 | -0.719 | 0.12447 | -0.035 | -5.778
-16 | -0.693 | 0.11847 | -0.036 | -5.847
-15.5 | -0.667 | 0.10264 | -0.037 | -6.496
-15 | -0.64 | 0.09789 | -0.037 | -6.538
-14.5 | -0.613 | 0.09163 | -0.037 | -6.695
-14 | -0.585 | 0.10165 | -0.036 | -5.76
-13.5 | -0.559 | 0.09446 | -0.037 | -5.914
-13 | -0.532 | 0.08487 | -0.037 | -6.269
-12.5 | -0.505 | 0.0794 | -0.038 | -6.362
-12 | -0.478 | 0.07357 | -0.039 | -6.504
-11.5 | -0.452 | 0.06863 | -0.039 | -6.581
-11 | -0.423 | 0.07786 | -0.036 | -5.433
-10.5 | -0.396 | 0.06882 | -0.037 | -5.758
-10 | -0.37 | 0.06288 | -0.039 | -5.878
-9.5 | -0.343 | 0.05769 | -0.04 | -5.944
-9 | -0.316 | 0.05383 | -0.041 | -5.87
-8.5 | -0.287 | 0.0596 | -0.036 | -4.819
-8 | -0.261 | 0.05151 | -0.038 | -5.058
-7.5 | -0.234 | 0.0479 | -0.04 | -4.876
-7 | -0.207 | 0.04387 | -0.042 | -4.713
-6.5 | -0.179 | 0.04251 | -0.041 | -4.216
-6 | -0.151 | 0.04181 | -0.038 | -3.623
-5.5 | -0.21 | 0.03754 | -0.042 | -5.599
-5 | -0.221 | 0.0072 | -0.084 | -30.691
-4.5 | -0.166 | 0.00694 | -0.085 | -23.888
-4 | -0.103 | 0.00675 | -0.086 | -15.301
-3.5 | -0.038 | 0.00656 | -0.087 | -5.772
-3 | 0.029 | 0.00639 | -0.087 | 4.55
-2.5 | 0.097 | 0.00627 | -0.088 | 15.446
-2 | 0.165 | 0.00609 | -0.089 | 27.1
-1.5 | 0.234 | 0.00602 | -0.09 | 38.8
-1 | 0.302 | 0.00594 | -0.091 | 50.904
-0.5 | 0.371 | 0.0047 | -0.092 | 78.814
0 | 0.439 | 0.00474 | -0.092 | 92.603
0.5 | 0.507 | 0.00481 | -0.093 | 105.451
1 | 0.575 | 0.00495 | -0.094 | 116.123
1.5 | 0.642 | 0.00505 | -0.095 | 127.164
2 | 0.709 | 0.00531 | -0.096 | 133.535
2.5 | 0.775 | 0.00848 | -0.096 | 91.316
3 | 0.839 | 0.00886 | -0.097 | 94.781
3.5 | 0.902 | 0.00927 | -0.098 | 97.315
4 | 0.959 | 0.00975 | -0.099 | 98.352
4.5 | 1.008 | 0.01045 | -0.099 | 96.495
5 | 1.044 | 0.01117 | -0.1 | 93.499
5.5 | 1.055 | 0.01084 | -0.101 | 97.314
6 | 1.01 | 0.01263 | -0.101 | 79.979
6.5 | 0.648 | 0.01337 | -0.102 | 48.491
7 | 0.552 | 0.04747 | -0.051 | 11.638
7.5 | 0.711 | 0.01459 | -0.103 | 48.754
8 | 0.609 | 0.05058 | -0.058 | 12.044
8.5 | 0.632 | 0.05984 | -0.051 | 10.555
9 | 0.804 | 0.0166 | -0.104 | 48.447
9.5 | 0.687 | 0.06102 | -0.057 | 11.261
10 | 0.711 | 0.06932 | -0.053 | 10.257
10.5 | 0.737 | 0.07939 | -0.053 | 9.284
11 | 0.766 | 0.06975 | -0.058 | 10.988
11.5 | 0.791 | 0.07714 | -0.057 | 10.258
12 | 0.817 | 0.08321 | -0.057 | 9.818
12.5 | 0.843 | 0.08974 | -0.058 | 9.397
13 | 0.869 | 0.09553 | -0.059 | 9.101
13.5 | 0.896 | 0.09065 | -0.06 | 9.882
14 | 0.921 | 0.09759 | -0.06 | 9.441
14.5 | 0.948 | 0.10686 | -0.062 | 8.872
15 | 0.977 | 0.11139 | -0.065 | 8.768
15.5 | 1 | 0.1157 | -0.063 | 8.641
16 | 1.025 | 0.1203 | -0.064 | 8.521
16.5 | 1.051 | 0.12548 | -0.065 | 8.376
17 | 1.08 | 0.12921 | -0.068 | 8.358
17.5 | 1.12 | 0.12638 | -0.077 | 8.858
18 | 1.13 | 0.13477 | -0.069 | 8.384
18.5 | 1.158 | 0.14079 | -0.071 | 8.228
19 | 1.192 | 0.14167 | -0.076 | 8.412
19.5 | 1.226 | 0.14238 | -0.081 | 8.611
20 | 1.234 | 0.15633 | -0.073 | 7.892

## 88. Re 6M Mach 0.50 (2)
BIGFOIL.COM POLAR EXPORT
NACA65A410
NACA65A410 |  |  |  | Cl Max: | 1.2122 | at alpha= | 7.5 | deg
XFOIL ncrit=9 |  |  |  | L/D Max: | 134.709 | at alpha= | 1.5 | deg
Re: | 6000000 |  |  | Cd Min: | 0.26201 | at alpha= | -20 | deg
Mach: | 0.5 |  |  | Cl=0 at alpha= | -3.4049 | deg
|  |  |  | @ Cl=0.1, Cd= | 0.005239
|  |  |  | @ Cl=0.4, Cd= | 0.0041841
|  |  |  | @ Cl=0.6, Cd= | 0.004843
alpha (deg) | Cl | Cd | Cm | Cl/Cd
-20 | -0.692 | 0.26201 | 0.0246 | -2.6411
-19.5 | -0.6708 | 0.25345 | 0.0196 | -2.6467
-19 | -0.6498 | 0.24496 | 0.0147 | -2.6527
-18.5 | -0.6287 | 0.2365 | 0.0099 | -2.6584
-18 | -0.6076 | 0.22776 | 0.0053 | -2.6677
-17.5 | -0.5869 | 0.2201 | 0.0007 | -2.6665
-17 | -0.5663 | 0.21226 | -0.0037 | -2.668
-16.5 | -0.5457 | 0.20479 | -0.008 | -2.6647
-16 | -0.3107 | 0.15396 | -0.0433 | -2.0181
-15 | -0.4921 | 0.17858 | -0.0203 | -2.7556
-14.5 | -0.4767 | 0.16992 | -0.0242 | -2.8054
-14 | -0.4576 | 0.16275 | -0.028 | -2.8117
-13.5 | -0.4349 | 0.15376 | -0.0337 | -2.8284
-13 | -0.4092 | 0.1443 | -0.0409 | -2.8358
-12.5 | -0.3931 | 0.13551 | -0.0458 | -2.9009
-12 | -0.3812 | 0.12701 | -0.0497 | -3.0013
-11.5 | -0.3715 | 0.11828 | -0.0536 | -3.1409
-11 | -0.3607 | 0.11023 | -0.0575 | -3.2722
-10.5 | -0.3532 | 0.10166 | -0.0618 | -3.4743
-10 | -0.3435 | 0.09375 | -0.066 | -3.664
-9.5 | -0.3348 | 0.08579 | -0.0705 | -3.9026
-9 | -0.3271 | 0.0777 | -0.0754 | -4.2098
-8.5 | -0.3224 | 0.06916 | -0.0812 | -4.6617
-8 | -0.3257 | 0.0588 | -0.0902 | -5.5391
-7.5 | -0.3275 | 0.04698 | -0.1072 | -6.9711
-7 | -0.3058 | 0.03359 | -0.1232 | -9.1039
-6.5 | -0.2752 | 0.02472 | -0.1271 | -11.1327
-6 | -0.2616 | 0.01567 | -0.1233 | -16.6943
-5.5 | -0.2439 | 0.00853 | -0.1161 | -28.5932
-5 | -0.1899 | 0.00705 | -0.1119 | -26.9362
-4.5 | -0.1319 | 0.00633 | -0.1085 | -20.8373
-4 | -0.0717 | 0.00592 | -0.1059 | -12.1115
-3.5 | -0.0117 | 0.00557 | -0.1036 | -2.1005
-3 | 0.0498 | 0.00537 | -0.102 | 9.2737
-2.5 | 0.1111 | 0.00521 | -0.1005 | 21.3244
-2 | 0.1721 | 0.00508 | -0.0993 | 33.878
-1.5 | 0.2332 | 0.00499 | -0.0983 | 46.7335
-1 | 0.2944 | 0.00493 | -0.0973 | 59.716
-0.5 | 0.3507 | 0.00469 | -0.0955 | 74.7761
0 | 0.4004 | 0.00418 | -0.0925 | 95.7895
0.5 | 0.4489 | 0.00387 | -0.0891 | 115.9948
1 | 0.504 | 0.00386 | -0.0869 | 130.5699
1.5 | 0.555 | 0.00412 | -0.0838 | 134.7087
2 | 0.5951 | 0.00469 | -0.0785 | 126.887
2.5 | 0.6268 | 0.00568 | -0.0715 | 110.3521
3 | 0.6596 | 0.00671 | -0.0649 | 98.301
3.5 | 0.7065 | 0.00729 | -0.0608 | 96.9136
4 | 0.7685 | 0.00765 | -0.0596 | 100.4575
4.5 | 0.8382 | 0.00807 | -0.0599 | 103.8662
5 | 0.9203 | 0.0086 | -0.0627 | 107.0116
5.5 | 1.0208 | 0.00929 | -0.0688 | 109.8816
6 | 1.1231 | 0.01003 | -0.0743 | 111.9741
6.5 | 1.1679 | 0.0111 | -0.0677 | 105.2162
7 | 1.1974 | 0.01313 | -0.0587 | 91.1957
7.5 | 1.2122 | 0.01762 | -0.0483 | 68.7968
8 | 1.2089 | 0.02674 | -0.0383 | 45.2094
8.5 | 1.1768 | 0.03441 | -0.0271 | 34.1994
9 | 1.1415 | 0.0418 | -0.0191 | 27.3086
9.5 | 1.1033 | 0.05022 | -0.0147 | 21.9693
10 | 1.0653 | 0.06009 | -0.0146 | 17.7284
10.5 | 1.0272 | 0.07203 | -0.0189 | 14.2607
11 | 0.9942 | 0.0863 | -0.0274 | 11.5203
11.5 | 0.9719 | 0.10367 | -0.0391 | 9.3749
12 | 0.9568 | 0.11825 | -0.0473 | 8.0913
12.5 | 0.9456 | 0.13156 | -0.0544 | 7.1876

## 89. Re 7M Mach 0.00 (1)
BIGFOIL.COM POLAR EXPORT
NACA65A410
NACA65A410 |  |  |  | Cl Max: | 1.162 | at alpha= | 8.5 | deg
JavaFoil+Calcfoil stall+Eppler ext transition |  |  |  | L/D Max: | 124.177 | at alpha= | 2.5 | deg
Re: | 7000000 |  |  | Cd Min: | 0.00451 | at alpha= | -0.5 | deg
Mach: | 0 |  |  | Cl=0 at alpha= | -3.2155 | deg
|  |  |  | @ Cl=0.1, Cd= | 0.0058583
|  |  |  | @ Cl=0.4, Cd= | 0.0045703
|  |  |  | @ Cl=0.6, Cd= | 0.0049769
alpha (deg) | Cl | Cd | Cm | Cl/Cd
-13 | -0.46 | 0.08554 | -0.03 | -5.372
-12.5 | -0.472 | 0.08038 | -0.03 | -5.87
-12 | -0.477 | 0.07667 | -0.031 | -6.217
-11.5 | -0.478 | 0.07379 | -0.03 | -6.479
-11 | -0.477 | 0.06722 | -0.032 | -7.099
-10.5 | -0.472 | 0.06455 | -0.032 | -7.308
-10 | -0.463 | 0.06019 | -0.033 | -7.693
-9.5 | -0.451 | 0.05613 | -0.035 | -8.029
-9 | -0.434 | 0.05233 | -0.036 | -8.291
-8.5 | -0.414 | 0.04848 | -0.038 | -8.53
-8 | -0.479 | 0.00766 | -0.069 | -62.442
-7.5 | -0.442 | 0.00743 | -0.069 | -59.498
-7 | -0.402 | 0.00722 | -0.07 | -55.621
-6.5 | -0.357 | 0.00699 | -0.071 | -51.076
-6 | -0.309 | 0.00681 | -0.071 | -45.292
-5.5 | -0.257 | 0.00665 | -0.072 | -38.683
-5 | -0.204 | 0.00649 | -0.073 | -31.381
-4.5 | -0.148 | 0.00634 | -0.074 | -23.376
-4 | -0.091 | 0.00624 | -0.074 | -14.59
-3.5 | -0.033 | 0.00614 | -0.075 | -5.402
-3 | 0.025 | 0.00604 | -0.076 | 4.196
-2.5 | 0.084 | 0.00588 | -0.076 | 14.323
-2 | 0.143 | 0.0058 | -0.077 | 24.701
-1.5 | 0.202 | 0.00575 | -0.078 | 35.24
-1 | 0.262 | 0.00569 | -0.079 | 46.031
-0.5 | 0.321 | 0.00451 | -0.079 | 71.151
0 | 0.38 | 0.00455 | -0.08 | 83.548
0.5 | 0.439 | 0.00461 | -0.081 | 95.34
1 | 0.498 | 0.00468 | -0.081 | 106.486
1.5 | 0.556 | 0.00481 | -0.082 | 115.511
2 | 0.614 | 0.00503 | -0.083 | 122.153
2.5 | 0.672 | 0.00541 | -0.083 | 124.177
3 | 0.729 | 0.00767 | -0.084 | 95.065
3.5 | 0.786 | 0.00797 | -0.085 | 98.55
4 | 0.84 | 0.00822 | -0.085 | 102.245
4.5 | 0.892 | 0.00855 | -0.086 | 104.295
5 | 0.941 | 0.00897 | -0.087 | 104.934
5.5 | 0.987 | 0.00928 | -0.087 | 106.394
6 | 1.03 | 0.00973 | -0.088 | 105.802
6.5 | 1.068 | 0.01019 | -0.089 | 104.825
7 | 1.101 | 0.01057 | -0.089 | 104.179
7.5 | 1.128 | 0.01116 | -0.09 | 101.104
8 | 1.15 | 0.01161 | -0.091 | 99.066
8.5 | 1.162 | 0.01231 | -0.091 | 94.393
9 | 1.158 | 0.01162 | -0.092 | 99.628
9.5 | 1.146 | 0.0131 | -0.092 | 87.507
10 | 1.125 | 0.01374 | -0.093 | 81.869
10.5 | 1.097 | 0.01452 | -0.093 | 75.524
11 | 1.062 | 0.01547 | -0.093 | 68.619
11.5 | 0.989 | 0.0208 | -0.09 | 47.566
12 | 0.965 | 0.01897 | -0.092 | 50.841
12.5 | 0.781 | 0.07465 | -0.059 | 10.462
13 | 0.738 | 0.08294 | -0.054 | 8.894
13.5 | 0.699 | 0.08899 | -0.053 | 7.85

## 90. Re 7M Mach 0.00 (2)
BIGFOIL.COM POLAR EXPORT
NACA65A410
NACA65A410 |  |  |  | Cl Max: | 1.7463 | at alpha= | 18.5 | deg
XFOIL ncrit=9 |  |  |  | L/D Max: | 125.094 | at alpha= | 6 | deg
Re: | 7000000 |  |  | Cd Min: | 0.07343 | at alpha= | 20 | deg
Mach: | 0 |  |  | Cl=0 at alpha= | -3.4637 | deg
|  |  |  | @ Cl=0.1, Cd= | 0.0048416
|  |  |  | @ Cl=0.4, Cd= | 0.003812
|  |  |  | @ Cl=0.6, Cd= | 0.0060525
alpha (deg) | Cl | Cd | Cm | Cl/Cd
-18 | -1.2097 | 0.05404 | -0.0743 | -22.3853
-17.5 | -1.2423 | 0.04232 | -0.0837 | -29.3549
-17 | -1.2709 | 0.03399 | -0.088 | -37.3904
-16.5 | -1.317 | 0.02732 | -0.0842 | -48.2064
-16 | -1.304 | 0.0227 | -0.0832 | -57.4449
-15.5 | -1.259 | 0.02034 | -0.0849 | -61.8977
-15 | -1.2169 | 0.01858 | -0.0849 | -65.4952
-14.5 | -1.1703 | 0.01753 | -0.0849 | -66.7598
-14 | -1.1251 | 0.016 | -0.0849 | -70.3187
-13.5 | -1.0748 | 0.01522 | -0.0851 | -70.6176
-13 | -1.0245 | 0.01408 | -0.0855 | -72.7628
-12.5 | -0.9712 | 0.01256 | -0.0868 | -77.3248
-12 | -0.8987 | 0.01145 | -0.0919 | -78.4891
-11.5 | -0.8377 | 0.0107 | -0.0942 | -78.2897
-11 | -0.7822 | 0.01019 | -0.095 | -76.7615
-10.5 | -0.7282 | 0.00975 | -0.0954 | -74.6872
-10 | -0.6759 | 0.00931 | -0.0953 | -72.5994
-9.5 | -0.6256 | 0.00866 | -0.0948 | -72.2402
-9 | -0.5763 | 0.00802 | -0.0939 | -71.8579
-8.5 | -0.5252 | 0.00759 | -0.0934 | -69.1963
-8 | -0.4734 | 0.0072 | -0.093 | -65.75
-7.5 | -0.4211 | 0.00693 | -0.0926 | -60.7648
-7 | -0.3681 | 0.00672 | -0.0923 | -54.7768
-6.5 | -0.3164 | 0.00634 | -0.0918 | -49.9054
-6 | -0.2654 | 0.00602 | -0.091 | -44.0864
-5.5 | -0.2127 | 0.00574 | -0.0906 | -37.0557
-5 | -0.1603 | 0.00556 | -0.09 | -28.8309
-4.5 | -0.1075 | 0.00542 | -0.0896 | -19.8339
-4 | -0.0557 | 0.00522 | -0.0889 | -10.6705
-3.5 | -0.0038 | 0.00508 | -0.0882 | -0.74803
-3 | 0.0485 | 0.00496 | -0.0876 | 9.7782
-2.5 | 0.1007 | 0.00484 | -0.087 | 20.8058
-2 | 0.1531 | 0.00475 | -0.0864 | 32.2316
-1.5 | 0.2056 | 0.00473 | -0.0859 | 43.4672
-1 | 0.257 | 0.00469 | -0.0851 | 54.7974
-0.5 | 0.3033 | 0.00429 | -0.0833 | 70.6993
0 | 0.348 | 0.004 | -0.0812 | 87
0.5 | 0.3909 | 0.00381 | -0.0786 | 102.5984
1 | 0.4375 | 0.00382 | -0.0768 | 114.5288
1.5 | 0.4795 | 0.00418 | -0.0741 | 114.7129
2 | 0.5207 | 0.00455 | -0.0712 | 114.4396
2.5 | 0.5568 | 0.0053 | -0.0673 | 105.0566
3 | 0.5957 | 0.006 | -0.0641 | 99.2833
3.5 | 0.6391 | 0.00653 | -0.0617 | 97.8714
4 | 0.6879 | 0.0068 | -0.0605 | 101.1618
4.5 | 0.7391 | 0.00699 | -0.0599 | 105.7368
5 | 0.7911 | 0.00724 | -0.0595 | 109.268
5.5 | 0.8886 | 0.00764 | -0.07 | 116.3089
6 | 0.9995 | 0.00799 | -0.0837 | 125.0939
6.5 | 1.0523 | 0.00846 | -0.0836 | 124.3853
7 | 1.1017 | 0.00884 | -0.0827 | 124.6267
7.5 | 1.15 | 0.00928 | -0.0817 | 123.9224
8 | 1.197 | 0.00981 | -0.0804 | 122.0183
8.5 | 1.2443 | 0.01029 | -0.0792 | 120.9232
9 | 1.291 | 0.01079 | -0.078 | 119.6478
9.5 | 1.3353 | 0.01144 | -0.0763 | 116.722
10 | 1.3783 | 0.01219 | -0.0745 | 113.0681
10.5 | 1.4215 | 0.01288 | -0.0727 | 110.3649
11 | 1.4601 | 0.0135 | -0.07 | 108.1556
11.5 | 1.4953 | 0.01428 | -0.0668 | 104.7129
12 | 1.529 | 0.01516 | -0.0635 | 100.8575
12.5 | 1.5623 | 0.01607 | -0.0603 | 97.2184
13 | 1.5927 | 0.01718 | -0.0568 | 92.7066
13.5 | 1.6189 | 0.01863 | -0.0529 | 86.8975
14 | 1.6448 | 0.02009 | -0.0492 | 81.8716
14.5 | 1.6689 | 0.02171 | -0.0455 | 76.8724
15 | 1.6859 | 0.0239 | -0.0412 | 70.5397
15.5 | 1.7007 | 0.02628 | -0.0371 | 64.7146
16 | 1.7155 | 0.02871 | -0.0334 | 59.7527
16.5 | 1.7153 | 0.03253 | -0.0289 | 52.7298
17 | 1.7142 | 0.03663 | -0.0251 | 46.7977
17.5 | 1.7028 | 0.04202 | -0.0217 | 40.5236
18.5 | 1.7463 | 0.04689 | -0.0199 | 37.2425
19 | 1.7139 | 0.05585 | -0.0187 | 30.6876
19.5 | 1.6952 | 0.06398 | -0.0193 | 26.4958
20 | 1.6725 | 0.07343 | -0.0213 | 22.7768

## 91. Re 7M Mach 0.10 (1)
BIGFOIL.COM POLAR EXPORT
NACA65A410
NACA65A410 |  |  |  | Cl Max: | 1.158 | at alpha= | 8.5 | deg
JavaFoil+Calcfoil stall+Eppler ext transition |  |  |  | L/D Max: | 124.527 | at alpha= | 2.5 | deg
Re: | 7000000 |  |  | Cd Min: | 0.00452 | at alpha= | -0.5 | deg
Mach: | 0.1 |  |  | Cl=0 at alpha= | -3.2155 | deg
|  |  |  | @ Cl=0.1, Cd= | 0.0058622
|  |  |  | @ Cl=0.4, Cd= | 0.0045652
|  |  |  | @ Cl=0.6, Cd= | 0.0049685
alpha (deg) | Cl | Cd | Cm | Cl/Cd
-16 | -0.316 | 0.11755 | -0.029 | -2.692
-15.5 | -0.337 | 0.1124 | -0.029 | -2.995
-15 | -0.357 | 0.10656 | -0.029 | -3.351
-14.5 | -0.378 | 0.10087 | -0.03 | -3.744
-14 | -0.398 | 0.09646 | -0.03 | -4.124
-13.5 | -0.417 | 0.09114 | -0.03 | -4.575
-13 | -0.435 | 0.08534 | -0.031 | -5.096
-12.5 | -0.451 | 0.08107 | -0.031 | -5.558
-12 | -0.459 | 0.0771 | -0.031 | -5.948
-11.5 | -0.463 | 0.07403 | -0.03 | -6.249
-11 | -0.465 | 0.06847 | -0.032 | -6.784
-10.5 | -0.462 | 0.06532 | -0.032 | -7.067
-10 | -0.455 | 0.0609 | -0.033 | -7.475
-9.5 | -0.445 | 0.05675 | -0.034 | -7.838
-9 | -0.43 | 0.05287 | -0.035 | -8.129
-8.5 | -0.411 | 0.04906 | -0.037 | -8.371
-8 | -0.393 | 0.0409 | -0.045 | -9.609
-7.5 | -0.442 | 0.00747 | -0.07 | -59.139
-7 | -0.402 | 0.00727 | -0.07 | -55.306
-6.5 | -0.358 | 0.007 | -0.071 | -51.079
-6 | -0.309 | 0.00682 | -0.072 | -45.35
-5.5 | -0.258 | 0.00667 | -0.073 | -38.712
-5 | -0.205 | 0.0065 | -0.073 | -31.477
-4.5 | -0.149 | 0.00637 | -0.074 | -23.356
-4 | -0.091 | 0.00625 | -0.075 | -14.65
-3.5 | -0.033 | 0.00614 | -0.075 | -5.425
-3 | 0.025 | 0.00604 | -0.076 | 4.215
-2.5 | 0.085 | 0.00588 | -0.077 | 14.386
-2 | 0.144 | 0.00581 | -0.078 | 24.798
-1.5 | 0.204 | 0.00575 | -0.078 | 35.41
-1 | 0.263 | 0.00571 | -0.079 | 46.109
-0.5 | 0.323 | 0.00452 | -0.08 | 71.383
0 | 0.382 | 0.00455 | -0.08 | 83.933
0.5 | 0.441 | 0.0046 | -0.081 | 95.887
1 | 0.501 | 0.00468 | -0.082 | 106.952
1.5 | 0.559 | 0.00482 | -0.082 | 115.884
2 | 0.617 | 0.00503 | -0.083 | 122.64
2.5 | 0.676 | 0.00542 | -0.084 | 124.527
3 | 0.733 | 0.00773 | -0.085 | 94.873
3.5 | 0.789 | 0.00799 | -0.085 | 98.775
4 | 0.844 | 0.00824 | -0.086 | 102.45
4.5 | 0.896 | 0.00858 | -0.087 | 104.421
5 | 0.945 | 0.009 | -0.087 | 105
5.5 | 0.991 | 0.00938 | -0.088 | 105.711
6 | 1.033 | 0.00982 | -0.089 | 105.189
6.5 | 1.071 | 0.01024 | -0.089 | 104.539
7 | 1.103 | 0.01068 | -0.09 | 103.245
7.5 | 1.129 | 0.01125 | -0.091 | 100.382
8 | 1.149 | 0.01176 | -0.091 | 97.717
8.5 | 1.158 | 0.01243 | -0.092 | 93.196
9 | 1.15 | 0.01178 | -0.092 | 97.667
9.5 | 1.134 | 0.01328 | -0.093 | 85.37
10 | 1.108 | 0.01395 | -0.093 | 79.469
10.5 | 1.074 | 0.01479 | -0.093 | 72.661
11 | 1.032 | 0.01583 | -0.093 | 65.204
11.5 | 0.822 | 0.06824 | -0.058 | 12.04
12 | 0.787 | 0.06971 | -0.06 | 11.284
12.5 | 0.738 | 0.07904 | -0.054 | 9.337
13 | 0.695 | 0.085 | -0.053 | 8.173
13.5 | 0.652 | 0.09074 | -0.052 | 7.183

## 92. Re 7M Mach 0.10 (2)
BIGFOIL.COM POLAR EXPORT
NACA65A410
NACA65A410 |  |  |  | Cl Max: | 1.7148 | at alpha= | 18.5 | deg
XFOIL ncrit=9 |  |  |  | L/D Max: | 125.081 | at alpha= | 6 | deg
Re: | 7000000 |  |  | Cd Min: | 0.09038 | at alpha= | 20 | deg
Mach: | 0.1 |  |  | Cl=0 at alpha= | -3.462 | deg
|  |  |  | @ Cl=0.1, Cd= | 0.0048423
|  |  |  | @ Cl=0.4, Cd= | 0.0038115
|  |  |  | @ Cl=0.6, Cd= | 0.0060549
alpha (deg) | Cl | Cd | Cm | Cl/Cd
-16 | -1.2409 | 0.031 | -0.0902 | -40.029
-15.5 | -1.2435 | 0.02552 | -0.0887 | -48.7265
-15 | -1.2077 | 0.02228 | -0.0895 | -54.2056
-14.5 | -1.1731 | 0.01962 | -0.0888 | -59.791
-14 | -1.1314 | 0.01755 | -0.0883 | -64.4672
-13.5 | -1.0829 | 0.01639 | -0.088 | -66.0708
-13 | -1.0336 | 0.01497 | -0.0881 | -69.0448
-12.5 | -0.979 | 0.0139 | -0.0889 | -70.4317
-12 | -0.9108 | 0.01216 | -0.0931 | -74.9013
-11.5 | -0.8468 | 0.01111 | -0.0958 | -76.2196
-11 | -0.7901 | 0.01046 | -0.0966 | -75.5354
-10.5 | -0.7352 | 0.00993 | -0.0968 | -74.0383
-10 | -0.6821 | 0.00946 | -0.0967 | -72.1036
-9.5 | -0.6288 | 0.00905 | -0.0965 | -69.4807
-9 | -0.5805 | 0.00819 | -0.0953 | -70.8791
-8.5 | -0.5291 | 0.0077 | -0.0946 | -68.7143
-8 | -0.4769 | 0.00729 | -0.094 | -65.4184
-7.5 | -0.4243 | 0.00698 | -0.0935 | -60.788
-7 | -0.3709 | 0.00675 | -0.0931 | -54.9481
-6.5 | -0.3182 | 0.00642 | -0.0926 | -49.5639
-6 | -0.2673 | 0.00605 | -0.0917 | -44.1818
-5.5 | -0.2142 | 0.00577 | -0.0912 | -37.1231
-5 | -0.1615 | 0.00557 | -0.0906 | -28.9946
-4.5 | -0.1085 | 0.00543 | -0.0901 | -19.9816
-4 | -0.0564 | 0.00523 | -0.0894 | -10.7839
-3.5 | -0.004 | 0.00509 | -0.0887 | -0.78585
-3 | 0.0486 | 0.00496 | -0.0881 | 9.7984
-2.5 | 0.101 | 0.00484 | -0.0874 | 20.8678
-2 | 0.1538 | 0.00476 | -0.0869 | 32.3109
-1.5 | 0.2065 | 0.00473 | -0.0863 | 43.6575
-1 | 0.2583 | 0.0047 | -0.0855 | 54.9574
-0.5 | 0.3048 | 0.0043 | -0.0837 | 70.8837
0.5 | 0.3929 | 0.00381 | -0.079 | 103.1234
1 | 0.4397 | 0.00382 | -0.0772 | 115.1047
1.5 | 0.4818 | 0.00418 | -0.0744 | 115.2632
2 | 0.5231 | 0.00456 | -0.0714 | 114.7149
2.5 | 0.5592 | 0.00532 | -0.0675 | 105.1128
3 | 0.5979 | 0.00603 | -0.0641 | 99.1542
3.5 | 0.6417 | 0.00655 | -0.0618 | 97.9695
4 | 0.6909 | 0.00682 | -0.0606 | 101.305
4.5 | 0.7425 | 0.00702 | -0.0599 | 105.7692
5 | 0.795 | 0.00727 | -0.0596 | 109.3535
5.5 | 0.891 | 0.00768 | -0.0696 | 116.0156
6 | 1.0044 | 0.00803 | -0.0836 | 125.0809
6.5 | 1.0575 | 0.00853 | -0.0835 | 123.9742
7 | 1.1073 | 0.0089 | -0.0825 | 124.4157
7.5 | 1.1558 | 0.00937 | -0.0813 | 123.3511
8 | 1.2027 | 0.00994 | -0.0798 | 120.996
8.5 | 1.2508 | 0.01039 | -0.0787 | 120.385
9 | 1.2973 | 0.01094 | -0.0772 | 118.5832
9.5 | 1.3413 | 0.01167 | -0.0753 | 114.9357
10 | 1.3855 | 0.01237 | -0.0734 | 112.0049
10.5 | 1.4271 | 0.01309 | -0.0711 | 109.0222
11 | 1.464 | 0.01379 | -0.0679 | 106.1639
11.5 | 1.499 | 0.01466 | -0.0644 | 102.251
12 | 1.5323 | 0.01563 | -0.0609 | 98.0358
12.5 | 1.5652 | 0.01665 | -0.0574 | 94.006
13 | 1.5947 | 0.01791 | -0.0537 | 89.0396
13.5 | 1.6194 | 0.01958 | -0.0494 | 82.7068
14 | 1.6436 | 0.02126 | -0.0454 | 77.3095
14.5 | 1.6648 | 0.0232 | -0.0413 | 71.7586
15 | 1.6747 | 0.02608 | -0.0363 | 64.214
15.5 | 1.6821 | 0.02923 | -0.0316 | 57.547
16 | 1.688 | 0.03261 | -0.0274 | 51.7633
16.5 | 1.7026 | 0.03534 | -0.0246 | 48.1777
17 | 1.6938 | 0.04044 | -0.0209 | 41.8843
17.5 | 1.6562 | 0.04913 | -0.0177 | 33.7106
18 | 1.6922 | 0.0503 | -0.0174 | 33.6421
18.5 | 1.7148 | 0.05308 | -0.0169 | 32.306
19 | 1.6652 | 0.0651 | -0.0177 | 25.5791
19.5 | 1.6333 | 0.07615 | -0.0205 | 21.4485
20 | 1.5884 | 0.09038 | -0.026 | 17.5747

## 93. Re 7M Mach 0.25 (1)
BIGFOIL.COM POLAR EXPORT
NACA65A410
NACA65A410 |  |  |  | Cl Max: | 1.129 | at alpha= | 8 | deg
JavaFoil+Calcfoil stall+Eppler ext transition |  |  |  | L/D Max: | 125.538 | at alpha= | 2.5 | deg
Re: | 7000000 |  |  | Cd Min: | 0.00455 | at alpha= | -0.5 | deg
Mach: | 0.25 |  |  | Cl=0 at alpha= | -3.2167 | deg
|  |  |  | @ Cl=0.1, Cd= | 0.0059066
|  |  |  | @ Cl=0.4, Cd= | 0.09528
|  |  |  | @ Cl=0.6, Cd= | 0.09528
alpha (deg) | Cl | Cd | Cm | Cl/Cd
-12 | -0.292 | 0.07915 | -0.032 | -3.693
-11.5 | -0.326 | 0.07525 | -0.032 | -4.328
-11 | -0.353 | 0.07039 | -0.032 | -5.016
-10.5 | -0.374 | 0.06662 | -0.032 | -5.617
-10 | -0.388 | 0.06323 | -0.032 | -6.141
-9.5 | -0.395 | 0.05995 | -0.032 | -6.59
-9 | -0.395 | 0.05569 | -0.034 | -7.093
-8.5 | -0.387 | 0.05189 | -0.035 | -7.466
-8 | -0.373 | 0.04773 | -0.037 | -7.815
-7.5 | -0.352 | 0.04377 | -0.04 | -8.05
-7 | -0.4 | 0.00743 | -0.072 | -53.902
-6.5 | -0.36 | 0.00719 | -0.073 | -49.992
-6 | -0.314 | 0.00696 | -0.074 | -45.02
-5.5 | -0.263 | 0.00676 | -0.075 | -38.929
-5 | -0.209 | 0.00658 | -0.075 | -31.78
-4.5 | -0.152 | 0.00645 | -0.076 | -23.629
-4 | -0.094 | 0.00631 | -0.077 | -14.872
-3.5 | -0.034 | 0.00619 | -0.077 | -5.517
-3 | 0.026 | 0.00609 | -0.078 | 4.291
-2.5 | 0.087 | 0.00593 | -0.079 | 14.661
-2 | 0.148 | 0.00582 | -0.08 | 25.399
-1.5 | 0.209 | 0.00576 | -0.08 | 36.32
-1 | 0.271 | 0.00573 | -0.081 | 47.183
-0.5 | 0.332 | 0.00455 | -0.082 | 72.924
0 | 0.393 | 0.00458 | -0.083 | 85.747
0.5 | 0.453 | 0.00465 | -0.083 | 97.512
1 | 0.514 | 0.00473 | -0.084 | 108.74
1.5 | 0.574 | 0.00487 | -0.085 | 118.014
2 | 0.634 | 0.00511 | -0.085 | 124.196
2.5 | 0.694 | 0.00553 | -0.086 | 125.538
3 | 0.753 | 0.0079 | -0.087 | 95.328
3.5 | 0.81 | 0.00815 | -0.088 | 99.445
4 | 0.866 | 0.00846 | -0.088 | 102.344
4.5 | 0.918 | 0.00883 | -0.089 | 104.049
5 | 0.967 | 0.00929 | -0.09 | 104.117
5.5 | 1.012 | 0.00974 | -0.09 | 103.881
6 | 1.051 | 0.01019 | -0.091 | 103.123
6.5 | 1.083 | 0.01068 | -0.092 | 101.476
7 | 1.108 | 0.01123 | -0.092 | 98.655
7.5 | 1.125 | 0.01192 | -0.093 | 94.318
8 | 1.129 | 0.01122 | -0.094 | 100.634
8.5 | 1.116 | 0.01131 | -0.094 | 98.744
9 | 1.081 | 0.01351 | -0.094 | 80.023
9.5 | 1.027 | 0.01444 | -0.095 | 71.133
10 | 0.956 | 0.01581 | -0.094 | 60.426
10.5 | 0.727 | 0.06471 | -0.054 | 11.233
11 | 0.652 | 0.07015 | -0.052 | 9.298
11.5 | 0.569 | 0.07869 | -0.049 | 7.234
12 | 0.482 | 0.0815 | -0.05 | 5.916
12.5 | 0.389 | 0.08683 | -0.05 | 4.48
13 | 0.286 | 0.09528 | -0.048 | 3.001

## 94. Re 7M Mach 0.25 (2)
BIGFOIL.COM POLAR EXPORT
NACA65A410
NACA65A410 |  |  |  | Cl Max: | 1.5639 | at alpha= | 13 | deg
XFOIL ncrit=9 |  |  |  | L/D Max: | 124.601 | at alpha= | 6 | deg
Re: | 7000000 |  |  | Cd Min: | 0.17687 | at alpha= | 18 | deg
Mach: | 0.25 |  |  | Cl=0 at alpha= | -3.4513 | deg
|  |  |  | @ Cl=0.1, Cd= | 0.0048781
|  |  |  | @ Cl=0.4, Cd= | 0.0038394
|  |  |  | @ Cl=0.6, Cd= | 0.0059277
alpha (deg) | Cl | Cd | Cm | Cl/Cd
-10.5 | -0.7695 | 0.01263 | -0.1064 | -60.9264
-10 | -0.713 | 0.0113 | -0.1056 | -63.0973
-9.5 | -0.6575 | 0.0103 | -0.1045 | -63.835
-9 | -0.6026 | 0.00951 | -0.1032 | -63.3649
-8.5 | -0.5483 | 0.00876 | -0.1019 | -62.5913
-8 | -0.4957 | 0.00793 | -0.1003 | -62.5095
-7.5 | -0.4415 | 0.00744 | -0.099 | -59.3414
-7 | -0.3861 | 0.00703 | -0.098 | -54.9218
-6.5 | -0.3304 | 0.00671 | -0.0971 | -49.2399
-6 | -0.2772 | 0.00628 | -0.0958 | -44.1401
-5.5 | -0.2227 | 0.00592 | -0.0948 | -37.6182
-5 | -0.1681 | 0.00566 | -0.094 | -29.6996
-4.5 | -0.1134 | 0.00548 | -0.0931 | -20.6934
-4 | -0.0593 | 0.0053 | -0.0922 | -11.1887
-3.5 | -0.0053 | 0.00513 | -0.0914 | -1.0331
-3 | 0.0491 | 0.00502 | -0.0906 | 9.7809
-2.5 | 0.1029 | 0.00487 | -0.0898 | 21.1294
-2 | 0.1573 | 0.00479 | -0.0892 | 32.8392
-1.5 | 0.2115 | 0.00476 | -0.0885 | 44.4328
-1 | 0.2654 | 0.00472 | -0.0878 | 56.2288
-0.5 | 0.3136 | 0.00437 | -0.0859 | 71.762
0 | 0.3598 | 0.00405 | -0.0837 | 88.8395
0.5 | 0.4037 | 0.00382 | -0.081 | 105.6806
1 | 0.452 | 0.00382 | -0.0791 | 118.3246
2 | 0.5362 | 0.00459 | -0.0727 | 116.8192
2.5 | 0.5724 | 0.00538 | -0.0684 | 106.3941
3 | 0.6107 | 0.00614 | -0.0646 | 99.4625
3.5 | 0.656 | 0.00666 | -0.0621 | 98.4985
4 | 0.7073 | 0.00693 | -0.0609 | 102.0635
4.5 | 0.7608 | 0.00715 | -0.0601 | 106.4056
5 | 0.8164 | 0.00743 | -0.0598 | 109.8789
5.5 | 0.9056 | 0.00789 | -0.0674 | 114.7782
6 | 1.0317 | 0.00828 | -0.0833 | 124.6014
6.5 | 1.0864 | 0.0088 | -0.0826 | 123.4545
7 | 1.1373 | 0.00928 | -0.081 | 122.5539
7.5 | 1.1858 | 0.00992 | -0.0789 | 119.5363
8 | 1.2361 | 0.01043 | -0.0771 | 118.5139
8.5 | 1.2839 | 0.01113 | -0.0747 | 115.3549
9 | 1.3299 | 0.01196 | -0.0721 | 111.1957
9.5 | 1.3696 | 0.01283 | -0.068 | 106.7498
10 | 1.4088 | 0.01371 | -0.064 | 102.7571
10.5 | 1.4439 | 0.0149 | -0.0593 | 96.906
11 | 1.4772 | 0.01631 | -0.0545 | 90.5702
11.5 | 1.5057 | 0.01813 | -0.0493 | 83.0502
12 | 1.5291 | 0.02041 | -0.0437 | 74.9192
12.5 | 1.5545 | 0.02252 | -0.0387 | 69.0275
13 | 1.5639 | 0.02598 | -0.0324 | 60.1963
13.5 | 1.5496 | 0.03144 | -0.0248 | 49.2875
14 | 1.5223 | 0.03818 | -0.0181 | 39.8717
14.5 | 1.4886 | 0.04614 | -0.0136 | 32.2627
15 | 1.4373 | 0.05708 | -0.012 | 25.1804
15.5 | 1.4004 | 0.06795 | -0.0137 | 20.6093
16 | 1.3552 | 0.0818 | -0.0189 | 16.5672
16.5 | 1.2886 | 0.10225 | -0.0306 | 12.6024
17 | 1.2742 | 0.11586 | -0.0393 | 10.9978
17.5 | 1.1557 | 0.15302 | -0.06 | 7.5526
18 | 1.102 | 0.17687 | -0.0745 | 6.2306

## 95. Re 7M Mach 0.50 (1)
BIGFOIL.COM POLAR EXPORT
NACA65A410
NACA65A410 |  |  |  | Cl Max: | 1.234 | at alpha= | 20 | deg
JavaFoil+Calcfoil stall+Eppler ext transition |  |  |  | L/D Max: | 131.29 | at alpha= | 2 | deg
Re: | 7000000 |  |  | Cd Min: | 0.00469 | at alpha= | -0.5 | deg
Mach: | 0.5 |  |  | Cl=0 at alpha= | -3.2164 | deg
|  |  |  | @ Cl=0.1, Cd= | 0.0061621
|  |  |  | @ Cl=0.4, Cd= | 0.0047071
|  |  |  | @ Cl=0.6, Cd= | 0.0049809
alpha (deg) | Cl | Cd | Cm | Cl/Cd
-20 | -0.905 | 0.15247 | -0.034 | -5.939
-19.5 | -0.879 | 0.14815 | -0.034 | -5.935
-19 | -0.853 | 0.1414 | -0.035 | -6.033
-18.5 | -0.827 | 0.13685 | -0.035 | -6.042
-18 | -0.801 | 0.13821 | -0.036 | -5.793
-17.5 | -0.774 | 0.13064 | -0.036 | -5.923
-17 | -0.746 | 0.12692 | -0.035 | -5.88
-16.5 | -0.72 | 0.11802 | -0.036 | -6.101
-16 | -0.694 | 0.10825 | -0.036 | -6.409
-15.5 | -0.668 | 0.1009 | -0.037 | -6.616
-15 | -0.641 | 0.09668 | -0.038 | -6.629
-14.5 | -0.614 | 0.09035 | -0.038 | -6.8
-14 | -0.586 | 0.09878 | -0.037 | -5.929
-13.5 | -0.559 | 0.09232 | -0.037 | -6.053
-13 | -0.532 | 0.08332 | -0.038 | -6.388
-12.5 | -0.506 | 0.0785 | -0.038 | -6.44
-12 | -0.479 | 0.07261 | -0.04 | -6.599
-11.5 | -0.453 | 0.06773 | -0.041 | -6.682
-11 | -0.423 | 0.07557 | -0.036 | -5.599
-10.5 | -0.396 | 0.06814 | -0.038 | -5.816
-10 | -0.37 | 0.06227 | -0.039 | -5.939
-9.5 | -0.343 | 0.05689 | -0.041 | -6.031
-9 | -0.316 | 0.0532 | -0.042 | -5.942
-8.5 | -0.287 | 0.05874 | -0.036 | -4.889
-8 | -0.261 | 0.05094 | -0.039 | -5.116
-7.5 | -0.234 | 0.04763 | -0.04 | -4.905
-7 | -0.207 | 0.0434 | -0.043 | -4.766
-6.5 | -0.179 | 0.04215 | -0.042 | -4.255
-6 | -0.152 | 0.04155 | -0.039 | -3.648
-5.5 | -0.21 | 0.03718 | -0.043 | -5.662
-5 | -0.221 | 0.00709 | -0.084 | -31.162
-4.5 | -0.166 | 0.00683 | -0.085 | -24.297
-4 | -0.103 | 0.0066 | -0.086 | -15.635
-3.5 | -0.038 | 0.00644 | -0.087 | -5.876
-3 | 0.029 | 0.00628 | -0.087 | 4.629
-2.5 | 0.097 | 0.00617 | -0.088 | 15.7
-2 | 0.165 | 0.00599 | -0.089 | 27.558
-1.5 | 0.234 | 0.00591 | -0.09 | 39.554
-1 | 0.302 | 0.00586 | -0.091 | 51.613
-0.5 | 0.371 | 0.00469 | -0.092 | 79.083
0 | 0.439 | 0.00473 | -0.092 | 92.827
0.5 | 0.507 | 0.00479 | -0.093 | 105.787
1 | 0.575 | 0.00491 | -0.094 | 117.014
1.5 | 0.642 | 0.0051 | -0.095 | 125.803
2 | 0.709 | 0.0054 | -0.096 | 131.29
2.5 | 0.775 | 0.00826 | -0.096 | 93.818
3 | 0.839 | 0.00866 | -0.097 | 96.953
3.5 | 0.902 | 0.00904 | -0.098 | 99.794
4 | 0.959 | 0.00952 | -0.099 | 100.77
4.5 | 1.008 | 0.01019 | -0.099 | 98.918
5 | 1.044 | 0.01089 | -0.1 | 95.951
5.5 | 1.057 | 0.01165 | -0.101 | 90.692
6 | 1.011 | 0.01091 | -0.101 | 92.651
6.5 | 0.649 | 0.01305 | -0.102 | 49.74
7 | 0.553 | 0.04708 | -0.052 | 11.75
7.5 | 0.712 | 0.01422 | -0.103 | 50.055
8 | 0.74 | 0.0151 | -0.103 | 49.024
8.5 | 0.632 | 0.05864 | -0.051 | 10.774
9 | 0.805 | 0.01617 | -0.105 | 49.807
9.5 | 0.689 | 0.06 | -0.059 | 11.477
10 | 0.712 | 0.06822 | -0.054 | 10.43
10.5 | 0.737 | 0.0781 | -0.053 | 9.438
11 | 0.805 | 0.05176 | -0.083 | 15.555
11.5 | 0.793 | 0.07554 | -0.059 | 10.493
12 | 0.817 | 0.08204 | -0.058 | 9.965
12.5 | 0.843 | 0.08906 | -0.058 | 9.471
13 | 0.871 | 0.08437 | -0.061 | 10.327
13.5 | 0.897 | 0.08854 | -0.062 | 10.134
14 | 0.923 | 0.09714 | -0.062 | 9.498
14.5 | 0.949 | 0.10337 | -0.063 | 9.179
15 | 0.978 | 0.10833 | -0.067 | 9.032
15.5 | 1 | 0.11525 | -0.064 | 8.677
16 | 1.025 | 0.1175 | -0.064 | 8.726
16.5 | 1.052 | 0.12254 | -0.065 | 8.582
17 | 1.085 | 0.12557 | -0.072 | 8.642
17.5 | 1.126 | 0.12085 | -0.08 | 9.315
18 | 1.13 | 0.134 | -0.069 | 8.434
18.5 | 1.161 | 0.13662 | -0.073 | 8.501
19 | 1.202 | 0.13312 | -0.081 | 9.027
19.5 | 1.233 | 0.13635 | -0.083 | 9.04
20 | 1.234 | 0.15048 | -0.073 | 8.2

## 96. Re 7M Mach 0.50 (2)
BIGFOIL.COM POLAR EXPORT
NACA65A410
NACA65A410 |  |  |  | Cl Max: | 1.22 | at alpha= | 7.5 | deg
XFOIL ncrit=9 |  |  |  | L/D Max: | 131.013 | at alpha= | 1 | deg
Re: | 7000000 |  |  | Cd Min: | 0.1869 | at alpha= | -15.5 | deg
Mach: | 0.5 |  |  | Cl=0 at alpha= | -3.3948 | deg
|  |  |  | @ Cl=0.1, Cd= | 0.0051231
|  |  |  | @ Cl=0.4, Cd= | 0.004277
|  |  |  | @ Cl=0.6, Cd= | 0.0051403
alpha (deg) | Cl | Cd | Cm | Cl/Cd
-15.5 | -0.5099 | 0.1869 | -0.0161 | -2.7282
-15 | -0.4925 | 0.17841 | -0.0201 | -2.7605
-14.5 | -0.4787 | 0.1692 | -0.0241 | -2.8292
-14 | -0.4574 | 0.16163 | -0.0285 | -2.8299
-13.5 | -0.4257 | 0.15238 | -0.0372 | -2.7937
-13 | -0.4085 | 0.14395 | -0.0415 | -2.8378
-12.5 | -0.3945 | 0.13566 | -0.0454 | -2.908
-12 | -0.3837 | 0.12695 | -0.0492 | -3.0224
-11.5 | -0.3757 | 0.11779 | -0.0533 | -3.1896
-11 | -0.3659 | 0.10953 | -0.0573 | -3.3406
-10.5 | -0.3587 | 0.10095 | -0.0616 | -3.5532
-10 | -0.3499 | 0.09287 | -0.0659 | -3.7676
-9.5 | -0.3414 | 0.08491 | -0.0705 | -4.0207
-9 | -0.3316 | 0.07731 | -0.0751 | -4.2892
-8.5 | -0.3288 | 0.06847 | -0.0812 | -4.8021
-8 | -0.3342 | 0.05773 | -0.0907 | -5.789
-7.5 | -0.3364 | 0.04593 | -0.1076 | -7.3242
-7 | -0.3214 | 0.03292 | -0.1211 | -9.7631
-6.5 | -0.2853 | 0.02346 | -0.1264 | -12.1611
-6 | -0.2698 | 0.0145 | -0.1225 | -18.6069
-5.5 | -0.2453 | 0.00834 | -0.1159 | -29.4125
-5 | -0.1947 | 0.00665 | -0.1111 | -29.2782
-4.5 | -0.135 | 0.00607 | -0.1079 | -22.2405
-4 | -0.0741 | 0.00571 | -0.1054 | -12.9772
-3.5 | -0.0129 | 0.00544 | -0.1034 | -2.3713
-3 | 0.0484 | 0.00524 | -0.1017 | 9.2366
-2.5 | 0.1102 | 0.0051 | -0.1004 | 21.6078
-2 | 0.1712 | 0.00497 | -0.0992 | 34.4467
-1.5 | 0.2326 | 0.00488 | -0.0981 | 47.6639
-1 | 0.294 | 0.00483 | -0.0973 | 60.8696
-0.5 | 0.3523 | 0.00468 | -0.0958 | 75.2778
0 | 0.4032 | 0.00425 | -0.093 | 94.8706
0.5 | 0.4504 | 0.0039 | -0.0893 | 115.4872
1 | 0.5044 | 0.00385 | -0.087 | 131.013
1.5 | 0.5501 | 0.00422 | -0.0828 | 130.3555
2 | 0.589 | 0.00484 | -0.0773 | 121.6942
2.5 | 0.6227 | 0.00576 | -0.0707 | 108.1076
3 | 0.6579 | 0.00674 | -0.0645 | 97.6113
3.5 | 0.7108 | 0.00712 | -0.0616 | 99.8315
4 | 0.7727 | 0.00745 | -0.0603 | 103.7181
4.5 | 0.8426 | 0.00786 | -0.0607 | 107.201
5 | 0.9215 | 0.0084 | -0.0627 | 109.7024
5.5 | 1.0151 | 0.00907 | -0.0673 | 111.9184
6 | 1.1353 | 0.0097 | -0.0765 | 117.0412
6.5 | 1.1791 | 0.01072 | -0.0695 | 109.9907
7 | 1.2087 | 0.01268 | -0.0603 | 95.3233
7.5 | 1.22 | 0.01751 | -0.0493 | 69.6745
8 | 1.2168 | 0.02647 | -0.0392 | 45.969
8.5 | 1.1855 | 0.03391 | -0.0279 | 34.9602
9 | 1.1506 | 0.04116 | -0.0196 | 27.9543
9.5 | 1.1128 | 0.04942 | -0.0149 | 22.5172
10 | 1.0752 | 0.05907 | -0.0145 | 18.2021
10.5 | 1.0371 | 0.07077 | -0.0183 | 14.6545
11 | 1.0042 | 0.08463 | -0.0264 | 11.8658
11.5 | 0.9807 | 0.1016 | -0.0379 | 9.6526
12 | 0.9662 | 0.11648 | -0.0464 | 8.295
12.5 | 0.9534 | 0.13005 | -0.0537 | 7.331

## 97. Re 8M Mach 0.00 (1)
BIGFOIL.COM POLAR EXPORT
NACA65A410
NACA65A410 |  |  |  | Cl Max: | 1.162 | at alpha= | 8.5 | deg
JavaFoil+Calcfoil stall+Eppler ext transition |  |  |  | L/D Max: | 118.668 | at alpha= | 2.5 | deg
Re: | 8000000 |  |  | Cd Min: | 0.00452 | at alpha= | -0.5 | deg
Mach: | 0 |  |  | Cl=0 at alpha= | -3.2155 | deg
|  |  |  | @ Cl=0.1, Cd= | 0.0057783
|  |  |  | @ Cl=0.4, Cd= | 0.0045636
|  |  |  | @ Cl=0.6, Cd= | 0.0051303
alpha (deg) | Cl | Cd | Cm | Cl/Cd
-13 | -0.46 | 0.08461 | -0.031 | -5.433
-12.5 | -0.472 | 0.07976 | -0.031 | -5.918
-12 | -0.477 | 0.07589 | -0.031 | -6.284
-11.5 | -0.478 | 0.0735 | -0.03 | -6.504
-11 | -0.477 | 0.06693 | -0.033 | -7.133
-10.5 | -0.472 | 0.0639 | -0.032 | -7.385
-10 | -0.463 | 0.05972 | -0.034 | -7.76
-9.5 | -0.451 | 0.05557 | -0.035 | -8.114
-9 | -0.434 | 0.05191 | -0.036 | -8.363
-8.5 | -0.414 | 0.0479 | -0.038 | -8.643
-8 | -0.479 | 0.00758 | -0.069 | -63.143
-7.5 | -0.442 | 0.00738 | -0.069 | -59.914
-7 | -0.402 | 0.00715 | -0.07 | -56.185
-6.5 | -0.357 | 0.00691 | -0.071 | -51.642
-6 | -0.309 | 0.00673 | -0.071 | -45.862
-5.5 | -0.257 | 0.00657 | -0.072 | -39.166
-5 | -0.204 | 0.00641 | -0.073 | -31.775
-4.5 | -0.148 | 0.00625 | -0.074 | -23.71
-4 | -0.091 | 0.00615 | -0.074 | -14.81
-3.5 | -0.033 | 0.00605 | -0.075 | -5.477
-3 | 0.025 | 0.00596 | -0.076 | 4.251
-2.5 | 0.084 | 0.0058 | -0.076 | 14.51
-2 | 0.143 | 0.00572 | -0.077 | 25.031
-1.5 | 0.202 | 0.00568 | -0.078 | 35.673
-1 | 0.262 | 0.00563 | -0.079 | 46.543
-0.5 | 0.321 | 0.00452 | -0.079 | 70.954
0 | 0.38 | 0.00455 | -0.08 | 83.511
0.5 | 0.439 | 0.00459 | -0.081 | 95.616
1 | 0.498 | 0.00472 | -0.081 | 105.59
1.5 | 0.556 | 0.00488 | -0.082 | 114.049
2 | 0.614 | 0.00521 | -0.083 | 117.947
2.5 | 0.672 | 0.00566 | -0.083 | 118.668
3 | 0.729 | 0.00757 | -0.084 | 96.33
3.5 | 0.786 | 0.00783 | -0.085 | 100.351
4 | 0.84 | 0.00806 | -0.085 | 104.182
4.5 | 0.892 | 0.00838 | -0.086 | 106.466
5 | 0.941 | 0.0088 | -0.087 | 107.017
5.5 | 0.987 | 0.00909 | -0.087 | 108.575
6 | 1.03 | 0.00954 | -0.088 | 107.974
6.5 | 1.068 | 0.00998 | -0.089 | 106.975
7 | 1.101 | 0.01035 | -0.089 | 106.315
7.5 | 1.128 | 0.01092 | -0.09 | 103.379
8 | 1.15 | 0.01136 | -0.091 | 101.312
8.5 | 1.162 | 0.01202 | -0.091 | 96.723
9 | 1.159 | 0.01135 | -0.092 | 102.103
9.5 | 1.147 | 0.01129 | -0.092 | 101.616
10 | 1.126 | 0.01344 | -0.093 | 83.83
10.5 | 1.098 | 0.01419 | -0.093 | 77.396
11 | 1.063 | 0.01507 | -0.093 | 70.554
11.5 | 1.014 | 0.01703 | -0.093 | 59.544
12 | 0.973 | 0.01767 | -0.093 | 55.079
12.5 | 0.796 | 0.06529 | -0.067 | 12.189
13 | 0.741 | 0.08033 | -0.057 | 9.224
13.5 | 0.699 | 0.08765 | -0.054 | 7.977

## 98. Re 8M Mach 0.00 (2)
BIGFOIL.COM POLAR EXPORT
NACA65A410
NACA65A410 |  |  |  | Cl Max: | 1.7827 | at alpha= | 18.5 | deg
XFOIL ncrit=9 |  |  |  | L/D Max: | 128.248 | at alpha= | 7 | deg
Re: | 8000000 |  |  | Cd Min: | 0.06462 | at alpha= | 20 | deg
Mach: | 0 |  |  | Cl=0 at alpha= | -3.458 | deg
|  |  |  | @ Cl=0.1, Cd= | 0.0047499
|  |  |  | @ Cl=0.4, Cd= | 0.0038794
|  |  |  | @ Cl=0.6, Cd= | 0.0060351
alpha (deg) | Cl | Cd | Cm | Cl/Cd
-18 | -1.2378 | 0.0494 | -0.0782 | -25.0567
-17.5 | -1.2635 | 0.0397 | -0.0854 | -31.8262
-17 | -1.2875 | 0.03244 | -0.0883 | -39.6887
-16.5 | -1.3274 | 0.02668 | -0.0832 | -49.7526
-16 | -1.3063 | 0.02148 | -0.0843 | -60.8147
-15.5 | -1.267 | 0.01924 | -0.0845 | -65.8524
-15 | -1.2246 | 0.01773 | -0.0842 | -69.0694
-14.5 | -1.1791 | 0.01652 | -0.084 | -71.3741
-14 | -1.1336 | 0.01519 | -0.0838 | -74.628
-13.5 | -1.0828 | 0.0144 | -0.0841 | -75.1944
-13 | -1.0317 | 0.01337 | -0.0845 | -77.1653
-12.5 | -0.9785 | 0.01232 | -0.0853 | -79.4237
-12 | -0.9048 | 0.01112 | -0.0908 | -81.3669
-11.5 | -0.8437 | 0.0103 | -0.0931 | -81.9126
-11 | -0.787 | 0.00978 | -0.0942 | -80.4703
-10.5 | -0.733 | 0.00934 | -0.0945 | -78.4797
-10 | -0.6802 | 0.0089 | -0.0945 | -76.427
-9.5 | -0.6275 | 0.00853 | -0.0944 | -73.5639
-9 | -0.5784 | 0.00784 | -0.0935 | -73.7755
-8.5 | -0.5273 | 0.00736 | -0.093 | -71.644
-8 | -0.4758 | 0.00697 | -0.0925 | -68.264
-7.5 | -0.4236 | 0.0067 | -0.0921 | -63.2239
-7 | -0.37 | 0.00647 | -0.092 | -57.187
-6.5 | -0.3172 | 0.00625 | -0.0916 | -50.752
-6 | -0.2661 | 0.00587 | -0.0909 | -45.3322
-5.5 | -0.2141 | 0.0056 | -0.0903 | -38.2321
-5 | -0.1613 | 0.00541 | -0.0898 | -29.8152
-4 | -0.0565 | 0.00512 | -0.0887 | -11.0352
-3.5 | -0.0044 | 0.00497 | -0.0881 | -0.88531
-3 | 0.048 | 0.00487 | -0.0875 | 9.8563
-2.5 | 0.0999 | 0.00475 | -0.0869 | 21.0316
-2 | 0.1522 | 0.00469 | -0.0863 | 32.452
-1.5 | 0.2048 | 0.00466 | -0.0857 | 43.9485
-1 | 0.2564 | 0.00464 | -0.085 | 55.2586
-0.5 | 0.3039 | 0.00433 | -0.0834 | 70.1848
0 | 0.3489 | 0.00412 | -0.0813 | 84.6845
0.5 | 0.3916 | 0.00387 | -0.0788 | 101.1886
1 | 0.4362 | 0.00392 | -0.0766 | 111.2755
1.5 | 0.4761 | 0.00431 | -0.0734 | 110.464
2 | 0.5172 | 0.00469 | -0.0704 | 110.2772
2.5 | 0.5547 | 0.00538 | -0.0669 | 103.1041
3 | 0.5954 | 0.00599 | -0.064 | 99.399
3.5 | 0.6403 | 0.00643 | -0.062 | 99.5801
4 | 0.6899 | 0.00668 | -0.0609 | 103.2784
4.5 | 0.7409 | 0.00687 | -0.0602 | 107.8457
5 | 0.7923 | 0.00711 | -0.0597 | 111.4346
5.5 | 0.8509 | 0.00741 | -0.0609 | 114.8313
6 | 0.9758 | 0.00781 | -0.078 | 124.9424
6.5 | 1.0517 | 0.00826 | -0.0833 | 127.3245
7 | 1.1055 | 0.00862 | -0.0835 | 128.2483
7.5 | 1.1538 | 0.00907 | -0.0824 | 127.2106
8 | 1.2011 | 0.00959 | -0.0812 | 125.245
8.5 | 1.2493 | 0.01001 | -0.0802 | 124.8052
9 | 1.296 | 0.01052 | -0.079 | 123.1939
9.5 | 1.3401 | 0.01119 | -0.0772 | 119.7587
10 | 1.3846 | 0.01181 | -0.0757 | 117.2396
10.5 | 1.4285 | 0.01247 | -0.074 | 114.5549
11 | 1.4693 | 0.01314 | -0.0718 | 111.8189
11.5 | 1.5034 | 0.01394 | -0.0683 | 107.8479
12 | 1.5372 | 0.0148 | -0.065 | 103.8649
12.5 | 1.5706 | 0.01569 | -0.0617 | 100.102
13 | 1.6008 | 0.01679 | -0.0581 | 95.3425
13.5 | 1.6268 | 0.01824 | -0.0541 | 89.1886
14 | 1.653 | 0.01967 | -0.0504 | 84.0366
14.5 | 1.6766 | 0.02128 | -0.0465 | 78.7876
15 | 1.6908 | 0.02367 | -0.0418 | 71.4322
15.5 | 1.7027 | 0.02626 | -0.0373 | 64.8401
16 | 1.7246 | 0.02809 | -0.0344 | 61.3955
16.5 | 1.7429 | 0.03025 | -0.0314 | 57.6165
17 | 1.7467 | 0.03375 | -0.0275 | 51.7541
17.5 | 1.7309 | 0.03931 | -0.0232 | 44.0321
18 | 1.7611 | 0.04073 | -0.0223 | 43.2384
18.5 | 1.7827 | 0.04311 | -0.0212 | 41.3524
19 | 1.7611 | 0.0503 | -0.0192 | 35.0119
19.5 | 1.7499 | 0.05701 | -0.0188 | 30.6946
20 | 1.7353 | 0.06462 | -0.0194 | 26.8539

## 99. Re 8M Mach 0.10 (1)
BIGFOIL.COM POLAR EXPORT
NACA65A410
NACA65A410 |  |  |  | Cl Max: | 1.158 | at alpha= | 8.5 | deg
JavaFoil+Calcfoil stall+Eppler ext transition |  |  |  | L/D Max: | 118.997 | at alpha= | 2.5 | deg
Re: | 8000000 |  |  | Cd Min: | 0.00453 | at alpha= | -0.5 | deg
Mach: | 0.1 |  |  | Cl=0 at alpha= | -3.2155 | deg
|  |  |  | @ Cl=0.1, Cd= | 0.0057822
|  |  |  | @ Cl=0.4, Cd= | 0.0045683
|  |  |  | @ Cl=0.6, Cd= | 0.0051233
alpha (deg) | Cl | Cd | Cm | Cl/Cd
-13 | -0.435 | 0.08466 | -0.031 | -5.139
-12.5 | -0.451 | 0.08038 | -0.031 | -5.608
-12 | -0.459 | 0.07649 | -0.031 | -5.997
-11.5 | -0.463 | 0.07392 | -0.031 | -6.261
-11 | -0.465 | 0.06766 | -0.032 | -6.868
-10.5 | -0.462 | 0.06449 | -0.032 | -7.16
-10 | -0.455 | 0.06038 | -0.033 | -7.543
-9.5 | -0.445 | 0.05615 | -0.034 | -7.926
-9 | -0.43 | 0.05261 | -0.036 | -8.177
-8.5 | -0.411 | 0.04847 | -0.038 | -8.484
-8 | -0.477 | 0.00763 | -0.069 | -62.513
-7.5 | -0.442 | 0.00739 | -0.07 | -59.818
-7 | -0.402 | 0.00716 | -0.07 | -56.122
-6.5 | -0.358 | 0.00692 | -0.071 | -51.642
-6 | -0.309 | 0.00674 | -0.072 | -45.917
-5.5 | -0.258 | 0.00658 | -0.073 | -39.254
-5 | -0.205 | 0.00642 | -0.073 | -31.872
-4.5 | -0.149 | 0.0063 | -0.074 | -23.641
-4 | -0.091 | 0.00616 | -0.075 | -14.846
-3.5 | -0.033 | 0.00606 | -0.075 | -5.492
-3 | 0.025 | 0.00597 | -0.076 | 4.263
-2.5 | 0.085 | 0.0058 | -0.077 | 14.575
-2 | 0.144 | 0.00573 | -0.078 | 25.129
-1.5 | 0.204 | 0.00568 | -0.078 | 35.846
-1 | 0.263 | 0.00564 | -0.079 | 46.671
-0.5 | 0.323 | 0.00453 | -0.08 | 71.283
0 | 0.382 | 0.00455 | -0.08 | 83.888
0.5 | 0.441 | 0.00461 | -0.081 | 95.713
1 | 0.501 | 0.00472 | -0.082 | 106.038
1.5 | 0.559 | 0.00489 | -0.082 | 114.175
2 | 0.617 | 0.00522 | -0.083 | 118.305
2.5 | 0.676 | 0.00568 | -0.084 | 118.997
3 | 0.733 | 0.00758 | -0.085 | 96.657
3.5 | 0.789 | 0.00785 | -0.085 | 100.582
4 | 0.844 | 0.00809 | -0.086 | 104.298
4.5 | 0.896 | 0.0084 | -0.087 | 106.622
5 | 0.945 | 0.00883 | -0.087 | 107.096
5.5 | 0.991 | 0.0092 | -0.088 | 107.757
6 | 1.033 | 0.00962 | -0.089 | 107.356
6.5 | 1.071 | 0.01003 | -0.089 | 106.694
7 | 1.103 | 0.01046 | -0.09 | 105.374
7.5 | 1.129 | 0.011 | -0.091 | 102.658
8 | 1.149 | 0.01144 | -0.091 | 100.432
8.5 | 1.158 | 0.01213 | -0.092 | 95.54
9 | 1.151 | 0.0115 | -0.092 | 100.131
9.5 | 1.135 | 0.01299 | -0.093 | 87.392
10 | 1.109 | 0.01363 | -0.093 | 81.398
10.5 | 1.076 | 0.01443 | -0.093 | 74.516
11 | 1.035 | 0.01539 | -0.094 | 67.223
11.5 | 0.838 | 0.0598 | -0.066 | 14.007
12 | 0.895 | 0.02549 | -0.089 | 35.102
12.5 | 0.741 | 0.07667 | -0.057 | 9.666
13 | 0.695 | 0.084 | -0.054 | 8.278
13.5 | 0.652 | 0.08928 | -0.053 | 7.307

## 100. Re 8M Mach 0.10 (2)
BIGFOIL.COM POLAR EXPORT
NACA65A410
NACA65A410 |  |  |  | Cl Max: | 1.7563 | at alpha= | 18.5 | deg
XFOIL ncrit=9 |  |  |  | L/D Max: | 128.018 | at alpha= | 7 | deg
Re: | 8000000 |  |  | Cd Min: | 0.07722 | at alpha= | 20 | deg
Mach: | 0.1 |  |  | Cl=0 at alpha= | -3.4545 | deg
|  |  |  | @ Cl=0.1, Cd= | 0.0047605
|  |  |  | @ Cl=0.4, Cd= | 0.0038771
|  |  |  | @ Cl=0.6, Cd= | 0.0060305
alpha (deg) | Cl | Cd | Cm | Cl/Cd
-12 | -0.9227 | 0.01196 | -0.0906 | -77.1488
-11.5 | -0.8532 | 0.01072 | -0.0946 | -79.5896
-11 | -0.7951 | 0.01004 | -0.0957 | -79.1932
-10.5 | -0.7402 | 0.00952 | -0.096 | -77.7521
-10 | -0.6866 | 0.00905 | -0.0959 | -75.8674
-9 | -0.5825 | 0.00802 | -0.0949 | -72.6309
-8.5 | -0.5312 | 0.00748 | -0.0942 | -71.016
-8 | -0.4794 | 0.00705 | -0.0935 | -68
-7.5 | -0.4269 | 0.00675 | -0.093 | -63.2444
-7 | -0.3729 | 0.0065 | -0.0928 | -57.3692
-6.5 | -0.3197 | 0.00628 | -0.0923 | -50.9076
-6 | -0.2679 | 0.0059 | -0.0916 | -45.4068
-5.5 | -0.2158 | 0.00563 | -0.0909 | -38.3304
-5 | -0.1626 | 0.00542 | -0.0904 | -30
-4.5 | -0.1095 | 0.00529 | -0.0899 | -20.6994
-4 | -0.0571 | 0.00513 | -0.0892 | -11.1306
-3.5 | -0.0048 | 0.00498 | -0.0886 | -0.96386
-3 | 0.048 | 0.00488 | -0.088 | 9.8361
-2.5 | 0.1002 | 0.00476 | -0.0873 | 21.0504
-2 | 0.1529 | 0.00469 | -0.0867 | 32.6013
-1.5 | 0.2058 | 0.00466 | -0.0861 | 44.1631
-1 | 0.2576 | 0.00465 | -0.0854 | 55.3978
-0.5 | 0.3056 | 0.00434 | -0.0838 | 70.4147
0 | 0.3507 | 0.00413 | -0.0817 | 84.9153
0.5 | 0.3936 | 0.00387 | -0.0791 | 101.7054
1 | 0.4384 | 0.00392 | -0.0769 | 111.8367
1.5 | 0.4783 | 0.00431 | -0.0736 | 110.9745
2 | 0.5196 | 0.00469 | -0.0707 | 110.7889
2.5 | 0.5571 | 0.00539 | -0.067 | 103.3581
3 | 0.5979 | 0.00601 | -0.0641 | 99.4842
3.5 | 0.643 | 0.00645 | -0.062 | 99.6899
4 | 0.6929 | 0.00669 | -0.061 | 103.5725
4.5 | 0.7442 | 0.00689 | -0.0602 | 108.0116
5 | 0.7962 | 0.00714 | -0.0597 | 111.5126
5.5 | 0.8553 | 0.00745 | -0.061 | 114.8054
6 | 0.9806 | 0.00785 | -0.0779 | 124.9172
6.5 | 1.0572 | 0.0083 | -0.0833 | 127.3735
7 | 1.1112 | 0.00868 | -0.0833 | 128.0184
7.5 | 1.1596 | 0.00916 | -0.0821 | 126.5939
8 | 1.2076 | 0.00966 | -0.0808 | 125.0104
8.5 | 1.2559 | 0.01011 | -0.0797 | 124.2235
9 | 1.3022 | 0.01068 | -0.0782 | 121.9288
9.5 | 1.3462 | 0.01141 | -0.0762 | 117.9842
10 | 1.3921 | 0.01199 | -0.0747 | 116.1051
10.5 | 1.4357 | 0.01269 | -0.0728 | 113.1363
11 | 1.4728 | 0.01343 | -0.0695 | 109.6649
11.5 | 1.5074 | 0.0143 | -0.0659 | 105.4126
12 | 1.5407 | 0.01524 | -0.0623 | 101.0958
12.5 | 1.5736 | 0.01625 | -0.0588 | 96.8369
13 | 1.6029 | 0.01751 | -0.055 | 91.542
13.5 | 1.6268 | 0.01921 | -0.0505 | 84.6851
14 | 1.6512 | 0.02086 | -0.0464 | 79.1563
14.5 | 1.6714 | 0.02286 | -0.0421 | 73.1146
15 | 1.6769 | 0.02606 | -0.0365 | 64.3477
15.5 | 1.6881 | 0.02885 | -0.0322 | 58.513
16 | 1.7167 | 0.03025 | -0.0299 | 56.7504
16.5 | 1.7331 | 0.03273 | -0.0269 | 52.9514
17 | 1.7314 | 0.03699 | -0.023 | 46.8072
17.5 | 1.7049 | 0.04402 | -0.0191 | 38.7301
18 | 1.7368 | 0.04555 | -0.0184 | 38.1295
18.5 | 1.7563 | 0.04846 | -0.0176 | 36.2423
19 | 1.7229 | 0.0578 | -0.0169 | 29.808
19.5 | 1.7004 | 0.06665 | -0.0179 | 25.5124
20 | 1.6721 | 0.07722 | -0.0206 | 21.6537

## 101. Re 8M Mach 0.25 (1)
BIGFOIL.COM POLAR EXPORT
NACA65A410
NACA65A410 |  |  |  | Cl Max: | 1.131 | at alpha= | 8 | deg
JavaFoil+Calcfoil stall+Eppler ext transition |  |  |  | L/D Max: | 119.751 | at alpha= | 2 | deg
Re: | 8000000 |  |  | Cd Min: | 0.00456 | at alpha= | -0.5 | deg
Mach: | 0.25 |  |  | Cl=0 at alpha= | -3.2167 | deg
|  |  |  | @ Cl=0.1, Cd= | 0.0058187
|  |  |  | @ Cl=0.4, Cd= | 0.09548
|  |  |  | @ Cl=0.6, Cd= | 0.09548
alpha (deg) | Cl | Cd | Cm | Cl/Cd
-12 | -0.292 | 0.07873 | -0.032 | -3.714
-11.5 | -0.326 | 0.07429 | -0.032 | -4.385
-11 | -0.353 | 0.07048 | -0.032 | -5.011
-10.5 | -0.374 | 0.06635 | -0.033 | -5.642
-10 | -0.388 | 0.06267 | -0.032 | -6.198
-9.5 | -0.395 | 0.05969 | -0.033 | -6.622
-9 | -0.395 | 0.05498 | -0.034 | -7.187
-8.5 | -0.388 | 0.05142 | -0.035 | -7.537
-8 | -0.373 | 0.0473 | -0.037 | -7.892
-7.5 | -0.353 | 0.04326 | -0.04 | -8.157
-7 | -0.4 | 0.00735 | -0.072 | -54.488
-6.5 | -0.36 | 0.00709 | -0.073 | -50.737
-6 | -0.314 | 0.00688 | -0.074 | -45.546
-5.5 | -0.263 | 0.00666 | -0.075 | -39.481
-5 | -0.209 | 0.00648 | -0.075 | -32.233
-4.5 | -0.152 | 0.00636 | -0.076 | -23.97
-4 | -0.094 | 0.00621 | -0.077 | -15.105
-3.5 | -0.034 | 0.0061 | -0.077 | -5.599
-3 | 0.026 | 0.00601 | -0.078 | 4.35
-2.5 | 0.087 | 0.00584 | -0.079 | 14.875
-2 | 0.148 | 0.00574 | -0.08 | 25.758
-1.5 | 0.209 | 0.00571 | -0.08 | 36.642
-1 | 0.271 | 0.00567 | -0.081 | 47.72
-0.5 | 0.332 | 0.00456 | -0.082 | 72.7
0 | 0.393 | 0.00457 | -0.083 | 85.899
0.5 | 0.453 | 0.00463 | -0.083 | 97.915
1 | 0.514 | 0.00476 | -0.084 | 108.109
1.5 | 0.574 | 0.00494 | -0.085 | 116.176
2 | 0.634 | 0.0053 | -0.085 | 119.751
2.5 | 0.694 | 0.0058 | -0.086 | 119.707
3 | 0.753 | 0.00776 | -0.087 | 97.051
3.5 | 0.81 | 0.00801 | -0.088 | 101.226
4 | 0.866 | 0.0083 | -0.088 | 104.317
4.5 | 0.918 | 0.00865 | -0.089 | 106.159
5 | 0.967 | 0.0091 | -0.09 | 106.273
5.5 | 1.012 | 0.00954 | -0.09 | 106.053
6 | 1.051 | 0.00998 | -0.091 | 105.261
6.5 | 1.083 | 0.01045 | -0.092 | 103.638
7 | 1.108 | 0.01097 | -0.092 | 101.054
7.5 | 1.125 | 0.01165 | -0.093 | 96.526
8 | 1.131 | 0.01218 | -0.094 | 92.888
8.5 | 1.117 | 0.01171 | -0.094 | 95.398
9 | 1.082 | 0.01321 | -0.095 | 81.923
9.5 | 1.029 | 0.01402 | -0.095 | 73.417
10 | 0.96 | 0.01517 | -0.095 | 63.29
10.5 | 0.732 | 0.06205 | -0.058 | 11.791
11 | 0.652 | 0.06983 | -0.053 | 9.344
11.5 | 0.569 | 0.07792 | -0.05 | 7.309
12 | 0.482 | 0.08113 | -0.05 | 5.946
12.5 | 0.389 | 0.08536 | -0.051 | 4.559
13 | 0.286 | 0.09548 | -0.048 | 2.996

## 102. Re 8M Mach 0.25 (2)
BIGFOIL.COM POLAR EXPORT
NACA65A410
NACA65A410 |  |  |  | Cl Max: | 1.5682 | at alpha= | 12.5 | deg
XFOIL ncrit=9 |  |  |  | L/D Max: | 126.807 | at alpha= | 6.5 | deg
Re: | 8000000 |  |  | Cd Min: | 0.23937 | at alpha= | -20 | deg
Mach: | 0.25 |  |  | Cl=0 at alpha= | -3.4415 | deg
|  |  |  | @ Cl=0.1, Cd= | 0.004796
|  |  |  | @ Cl=0.4, Cd= | 0.0039168
|  |  |  | @ Cl=0.6, Cd= | 0.0059609
alpha (deg) | Cl | Cd | Cm | Cl/Cd
-20 | -0.6527 | 0.23937 | 0.0215 | -2.7267
-19.5 | -0.6343 | 0.23381 | 0.0174 | -2.7129
-19 | -0.6166 | 0.22749 | 0.0133 | -2.7104
-18.5 | -0.5993 | 0.22024 | 0.0094 | -2.7211
-18 | -0.584 | 0.21262 | 0.0054 | -2.7467
-17.5 | -0.5681 | 0.20516 | 0.0015 | -2.7691
-17 | -0.5538 | 0.19699 | -0.0023 | -2.8113
-16.5 | -0.5416 | 0.1879 | -0.0062 | -2.8824
-15.5 | -0.5192 | 0.17089 | -0.0137 | -3.0382
-15 | -0.5003 | 0.16596 | -0.0167 | -3.0146
-14.5 | -0.4903 | 0.15769 | -0.0202 | -3.1093
-14 | -0.477 | 0.1509 | -0.0233 | -3.161
-13.5 | -0.4853 | 0.13537 | -0.0299 | -3.585
-12.5 | -0.6441 | 0.07871 | -0.0635 | -8.1832
-12 | -0.6941 | 0.0565 | -0.0855 | -12.285
-11.5 | -0.7698 | 0.03975 | -0.0983 | -19.366
-11 | -0.8401 | 0.01626 | -0.1021 | -51.6667
-10.5 | -0.7762 | 0.01211 | -0.1054 | -64.0958
-10 | -0.7201 | 0.01061 | -0.1046 | -67.8699
-9.5 | -0.6633 | 0.00975 | -0.1036 | -68.0308
-9 | -0.6076 | 0.00902 | -0.1024 | -67.3614
-8.5 | -0.5505 | 0.00856 | -0.1015 | -64.3107
-8 | -0.4991 | 0.00764 | -0.0997 | -65.3272
-7.5 | -0.4444 | 0.00714 | -0.0984 | -62.2409
-7 | -0.3886 | 0.00676 | -0.0975 | -57.4852
-6.5 | -0.3334 | 0.00646 | -0.0965 | -51.6099
-6 | -0.2775 | 0.00616 | -0.0958 | -45.0487
-5.5 | -0.2245 | 0.00577 | -0.0945 | -38.9081
-5 | -0.1699 | 0.00552 | -0.0936 | -30.779
-4.5 | -0.1152 | 0.00535 | -0.0928 | -21.5327
-4 | -0.0605 | 0.00521 | -0.092 | -11.6123
-3.5 | -0.0064 | 0.00504 | -0.0911 | -1.2698
-3 | 0.0483 | 0.00493 | -0.0905 | 9.7972
-2.5 | 0.1023 | 0.00479 | -0.0897 | 21.357
-2 | 0.1568 | 0.00472 | -0.0891 | 33.2203
-1.5 | 0.2109 | 0.00468 | -0.0884 | 45.0641
-1 | 0.2646 | 0.00466 | -0.0876 | 56.7811
-0.5 | 0.3145 | 0.00439 | -0.0861 | 71.6401
0 | 0.3608 | 0.00415 | -0.0839 | 86.9398
0.5 | 0.4045 | 0.00389 | -0.0811 | 103.9846
1 | 0.4509 | 0.0039 | -0.0789 | 115.6154
1.5 | 0.4907 | 0.00432 | -0.0752 | 113.588
2 | 0.5327 | 0.00472 | -0.072 | 112.8602
2.5 | 0.5698 | 0.00547 | -0.0679 | 104.1682
3 | 0.6104 | 0.00613 | -0.0645 | 99.5759
3.5 | 0.6577 | 0.00655 | -0.0624 | 100.4122
4 | 0.7096 | 0.00679 | -0.0613 | 104.5066
4.5 | 0.7626 | 0.00703 | -0.0604 | 108.478
5 | 0.8173 | 0.00731 | -0.0599 | 111.8057
5.5 | 0.8806 | 0.00769 | -0.0614 | 114.5124
6 | 1.0032 | 0.00813 | -0.0767 | 123.3948
6.5 | 1.088 | 0.00858 | -0.0829 | 126.8065
7 | 1.1416 | 0.00906 | -0.0819 | 126.0044
7.5 | 1.1912 | 0.00964 | -0.0799 | 123.5685
8 | 1.2417 | 0.01014 | -0.0782 | 122.4556
8.5 | 1.2888 | 0.01089 | -0.0757 | 118.3471
9 | 1.3368 | 0.01159 | -0.0733 | 115.3408
9.5 | 1.38 | 0.01243 | -0.07 | 111.0217
10 | 1.4187 | 0.01327 | -0.0657 | 106.9103
10.5 | 1.4552 | 0.01435 | -0.0612 | 101.4077
11 | 1.4893 | 0.01564 | -0.0564 | 95.2238
11.5 | 1.5197 | 0.01729 | -0.0513 | 87.8947
12 | 1.5456 | 0.01931 | -0.0459 | 80.0414
12.5 | 1.5682 | 0.02163 | -0.0403 | 72.5012
13 | 1.5646 | 0.02618 | -0.0325 | 59.7632
13.5 | 1.5425 | 0.03229 | -0.0243 | 47.7702
14 | 1.5439 | 0.03641 | -0.0194 | 42.4032
14.5 | 1.5068 | 0.04448 | -0.0142 | 33.8759
15 | 1.431 | 0.0579 | -0.0121 | 24.715
15.5 | 1.3791 | 0.07089 | -0.0146 | 19.4541
16 | 1.3566 | 0.08161 | -0.0188 | 16.623
16.5 | 1.3156 | 0.09717 | -0.0273 | 13.5392
17 | 1.2562 | 0.11989 | -0.0419 | 10.4779
17.5 | 1.2153 | 0.1391 | -0.0515 | 8.7369

## 103. Re 8M Mach 0.50 (1)
BIGFOIL.COM POLAR EXPORT
NACA65A410
NACA65A410 |  |  |  | Cl Max: | 1.239 | at alpha= | 19.5 | deg
JavaFoil+Calcfoil stall+Eppler ext transition |  |  |  | L/D Max: | 125.699 | at alpha= | 2 | deg
Re: | 8000000 |  |  | Cd Min: | 0.00467 | at alpha= | -0.5 | deg
Mach: | 0.5 |  |  | Cl=0 at alpha= | -3.2164 | deg
|  |  |  | @ Cl=0.1, Cd= | 0.0060725
|  |  |  | @ Cl=0.4, Cd= | 0.0046871
|  |  |  | @ Cl=0.6, Cd= | 0.0050295
alpha (deg) | Cl | Cd | Cm | Cl/Cd
-20 | -0.906 | 0.151 | -0.035 | -6
-19.5 | -0.879 | 0.14496 | -0.035 | -6.066
-19 | -0.853 | 0.14033 | -0.035 | -6.08
-18.5 | -0.827 | 0.13582 | -0.035 | -6.089
-18 | -0.801 | 0.13663 | -0.036 | -5.861
-17.5 | -0.774 | 0.1302 | -0.036 | -5.946
-17 | -0.747 | 0.12533 | -0.036 | -5.958
-16.5 | -0.72 | 0.1158 | -0.036 | -6.221
-16 | -0.694 | 0.10686 | -0.037 | -6.497
-15.5 | -0.668 | 0.09972 | -0.038 | -6.703
-15 | -0.642 | 0.09494 | -0.038 | -6.76
-14.5 | -0.616 | 0.08875 | -0.04 | -6.942
-14 | -0.586 | 0.09786 | -0.037 | -5.985
-13.5 | -0.559 | 0.09171 | -0.037 | -6.095
-13 | -0.532 | 0.08237 | -0.038 | -6.464
-12.5 | -0.506 | 0.07754 | -0.039 | -6.523
-12 | -0.48 | 0.07184 | -0.04 | -6.676
-11.5 | -0.453 | 0.06682 | -0.041 | -6.782
-11 | -0.423 | 0.07482 | -0.037 | -5.655
-10.5 | -0.396 | 0.06792 | -0.038 | -5.837
-10 | -0.37 | 0.06146 | -0.04 | -6.019
-9.5 | -0.343 | 0.05617 | -0.041 | -6.11
-9 | -0.317 | 0.05251 | -0.042 | -6.028
-8.5 | -0.287 | 0.05715 | -0.036 | -5.026
-8 | -0.261 | 0.05084 | -0.039 | -5.128
-7.5 | -0.234 | 0.04736 | -0.041 | -4.936
-7 | -0.207 | 0.0432 | -0.043 | -4.791
-6.5 | -0.179 | 0.04195 | -0.042 | -4.278
-6 | -0.152 | 0.04111 | -0.039 | -3.688
-5.5 | -0.211 | 0.03681 | -0.044 | -5.725
-5 | -0.221 | 0.00695 | -0.084 | -31.791
-4.5 | -0.166 | 0.00672 | -0.085 | -24.667
-4 | -0.103 | 0.00649 | -0.086 | -15.895
-3.5 | -0.038 | 0.00635 | -0.087 | -5.957
-3 | 0.029 | 0.0062 | -0.087 | 4.688
-2.5 | 0.097 | 0.00608 | -0.088 | 15.937
-2 | 0.165 | 0.00591 | -0.089 | 27.955
-1.5 | 0.234 | 0.00584 | -0.09 | 39.99
-1 | 0.302 | 0.00578 | -0.091 | 52.284
-0.5 | 0.371 | 0.00467 | -0.092 | 79.31
0 | 0.439 | 0.00471 | -0.092 | 93.259
0.5 | 0.507 | 0.0048 | -0.093 | 105.62
1 | 0.575 | 0.00494 | -0.094 | 116.312
1.5 | 0.642 | 0.00518 | -0.095 | 123.861
2 | 0.709 | 0.00564 | -0.096 | 125.699
2.5 | 0.775 | 0.0081 | -0.096 | 95.593
3 | 0.839 | 0.00849 | -0.097 | 98.883
3.5 | 0.902 | 0.00886 | -0.098 | 101.77
4 | 0.959 | 0.00932 | -0.099 | 102.982
4.5 | 1.008 | 0.00992 | -0.099 | 101.627
5 | 1.044 | 0.01064 | -0.1 | 98.155
5.5 | 1.057 | 0.01137 | -0.101 | 92.909
6 | 1.012 | 0.01131 | -0.102 | 89.466
6.5 | 0.65 | 0.01277 | -0.102 | 50.875
7 | 0.553 | 0.047 | -0.052 | 11.767
7.5 | 0.713 | 0.01379 | -0.103 | 51.689
8 | 0.742 | 0.01476 | -0.103 | 50.285
8.5 | 0.632 | 0.05755 | -0.052 | 10.987
9 | 0.806 | 0.0158 | -0.105 | 51.03
9.5 | 0.695 | 0.05651 | -0.066 | 12.303
10 | 0.712 | 0.06726 | -0.055 | 10.587
10.5 | 0.737 | 0.07786 | -0.053 | 9.468
11 | 0.924 | 0.01931 | -0.106 | 47.832
11.5 | 0.794 | 0.0741 | -0.061 | 10.712
12 | 0.818 | 0.08065 | -0.058 | 10.139
12.5 | 0.844 | 0.08927 | -0.059 | 9.451
13 | 0.88 | 0.07992 | -0.069 | 11.009
13.5 | 0.909 | 0.08306 | -0.071 | 10.944
14 | 0.924 | 0.09482 | -0.063 | 9.745
14.5 | 0.95 | 0.10207 | -0.064 | 9.307
15 | 0.981 | 0.10613 | -0.069 | 9.246
15.5 | 1 | 0.11187 | -0.064 | 8.94
16 | 1.026 | 0.1164 | -0.064 | 8.81
16.5 | 1.054 | 0.12022 | -0.067 | 8.765
17 | 1.089 | 0.12176 | -0.074 | 8.947
17.5 | 1.132 | 0.11552 | -0.082 | 9.802
18 | 1.13 | 0.13184 | -0.069 | 8.574
18.5 | 1.166 | 0.13196 | -0.076 | 8.84
19 | 1.212 | 0.12456 | -0.084 | 9.73
19.5 | 1.239 | 0.1309 | -0.085 | 9.464
20 | 1.235 | 0.14994 | -0.074 | 8.234

## 104. Re 8M Mach 0.50 (2)
BIGFOIL.COM POLAR EXPORT
NACA65A410
NACA65A410 |  |  |  | Cl Max: | 1.2269 | at alpha= | 7.5 | deg
XFOIL ncrit=9 |  |  |  | L/D Max: | 130.31 | at alpha= | 1 | deg
Re: | 8000000 |  |  | Cd Min: | 0.26031 | at alpha= | -20 | deg
Mach: | 0.5 |  |  | Cl=0 at alpha= | -3.3923 | deg
|  |  |  | @ Cl=0.1, Cd= | 0.0050197
|  |  |  | @ Cl=0.4, Cd= | 0.0043354
|  |  |  | @ Cl=0.6, Cd= | 0.0051938
alpha (deg) | Cl | Cd | Cm | Cl/Cd
-20 | -0.6943 | 0.26031 | 0.0249 | -2.6672
-19.5 | -0.6733 | 0.25139 | 0.0199 | -2.6783
-19 | -0.6514 | 0.24417 | 0.015 | -2.6678
-18.5 | -0.63 | 0.23621 | 0.0103 | -2.6671
-18 | -0.6089 | 0.22804 | 0.0056 | -2.6701
-17.5 | -0.5872 | 0.21994 | 0.0012 | -2.6698
-17 | -0.568 | 0.21151 | -0.0034 | -2.6855
-16.5 | -0.5486 | 0.2032 | -0.0077 | -2.6998
-16 | -0.5289 | 0.19517 | -0.0119 | -2.7099
-15.5 | -0.5105 | 0.18684 | -0.0161 | -2.7323
-15 | -0.4941 | 0.17788 | -0.0201 | -2.7777
-14.5 | -0.4757 | 0.16899 | -0.0249 | -2.815
-14 | -0.4467 | 0.15989 | -0.0328 | -2.7938
-13.5 | -0.4258 | 0.15198 | -0.0373 | -2.8017
-13 | -0.4095 | 0.14412 | -0.0411 | -2.8414
-12.5 | -0.3957 | 0.13579 | -0.045 | -2.9141
-12 | -0.3853 | 0.12698 | -0.0489 | -3.0343
-11.5 | -0.3789 | 0.11742 | -0.0531 | -3.2269
-11 | -0.37 | 0.10896 | -0.0571 | -3.3957
-10.5 | -0.363 | 0.10033 | -0.0615 | -3.6181
-10 | -0.3553 | 0.09209 | -0.066 | -3.8582
-9.5 | -0.3475 | 0.08405 | -0.0706 | -4.1344
-9 | -0.3364 | 0.07676 | -0.0751 | -4.3825
-8.5 | -0.3337 | 0.0679 | -0.0813 | -4.9146
-8 | -0.3412 | 0.05682 | -0.0913 | -6.0049
-7.5 | -0.3433 | 0.0452 | -0.1077 | -7.5951
-7 | -0.3319 | 0.03364 | -0.1179 | -9.8662
-6.5 | -0.2946 | 0.02225 | -0.1257 | -13.2404
-6 | -0.278 | 0.01342 | -0.1217 | -20.7154
-5.5 | -0.2503 | 0.00787 | -0.1151 | -31.8043
-5 | -0.1986 | 0.00639 | -0.1104 | -31.0798
-4.5 | -0.1377 | 0.00588 | -0.1074 | -23.4184
-4 | -0.0757 | 0.00555 | -0.1051 | -13.6396
-3.5 | -0.0132 | 0.00534 | -0.1034 | -2.4719
-3 | 0.0481 | 0.00512 | -0.1017 | 9.3945
-2.5 | 0.1102 | 0.005 | -0.1004 | 22.04
-2 | 0.1713 | 0.00486 | -0.0992 | 35.2469
-1.5 | 0.2328 | 0.00478 | -0.0982 | 48.7029
-1 | 0.2939 | 0.00475 | -0.0973 | 61.8737
-0.5 | 0.3533 | 0.00468 | -0.096 | 75.4915
0 | 0.4048 | 0.0043 | -0.0933 | 94.1395
0.5 | 0.4521 | 0.00397 | -0.0897 | 113.8791
1 | 0.5043 | 0.00387 | -0.087 | 130.3101
1.5 | 0.5441 | 0.00437 | -0.0816 | 124.508
2 | 0.5844 | 0.00495 | -0.0763 | 118.0606
3.5 | 0.7143 | 0.00698 | -0.0622 | 102.3352
4 | 0.7764 | 0.00729 | -0.061 | 106.5021
4.5 | 0.8457 | 0.00769 | -0.0612 | 109.974
5 | 0.9233 | 0.00823 | -0.0629 | 112.1871
5.5 | 1.017 | 0.00888 | -0.0675 | 114.527
6 | 1.0939 | 0.0095 | -0.0679 | 115.1474
6.5 | 1.1883 | 0.01041 | -0.071 | 114.1499
7 | 1.2165 | 0.0124 | -0.0614 | 98.1048
7.5 | 1.2269 | 0.01738 | -0.0502 | 70.5926
8 | 1.2243 | 0.02617 | -0.0401 | 46.7826
8.5 | 1.1937 | 0.03343 | -0.0286 | 35.7074
9 | 1.159 | 0.04055 | -0.0201 | 28.582
9.5 | 1.1214 | 0.04869 | -0.0152 | 23.0314
10 | 1.0837 | 0.0582 | -0.0144 | 18.6203
10.5 | 1.045 | 0.06979 | -0.0179 | 14.9735
11 | 1.0115 | 0.08348 | -0.0257 | 12.1167
11.5 | 0.9864 | 0.10004 | -0.0369 | 9.8601
12 | 0.9725 | 0.11532 | -0.0459 | 8.4331
12.5 | 0.9558 | 0.12975 | -0.0537 | 7.3665

## 105. Re 10M Mach 0.00 (1)
BIGFOIL.COM POLAR EXPORT
NACA65A410
NACA65A410 |  |  |  | Cl Max: | 1.162 | at alpha= | 8.5 | deg
JavaFoil+Calcfoil stall+Eppler ext transition |  |  |  | L/D Max: | 111.742 | at alpha= | 5.5 | deg
Re: | 10000000 |  |  | Cd Min: | 0.0046 | at alpha= | 0 | deg
Mach: | 0 |  |  | Cl=0 at alpha= | -3.2155 | deg
|  |  |  | @ Cl=0.1, Cd= | 0.005671
|  |  |  | @ Cl=0.4, Cd= | 0.0046237
|  |  |  | @ Cl=0.6, Cd= | 0.0054586
alpha (deg) | Cl | Cd | Cm | Cl/Cd
-13 | -0.46 | 0.08403 | -0.031 | -5.473
-12.5 | -0.472 | 0.07921 | -0.031 | -5.961
-12 | -0.477 | 0.0748 | -0.031 | -6.379
-11.5 | -0.478 | 0.07236 | -0.031 | -6.61
-11 | -0.478 | 0.0662 | -0.033 | -7.219
-10.5 | -0.472 | 0.06313 | -0.033 | -7.482
-10 | -0.464 | 0.05877 | -0.034 | -7.893
-9.5 | -0.451 | 0.05489 | -0.036 | -8.224
-9 | -0.435 | 0.05106 | -0.037 | -8.52
-8.5 | -0.422 | 0.04148 | -0.046 | -10.179
-8 | -0.479 | 0.00745 | -0.069 | -64.21
-7.5 | -0.442 | 0.00724 | -0.069 | -61.132
-7 | -0.402 | 0.007 | -0.07 | -57.351
-6.5 | -0.357 | 0.00676 | -0.071 | -52.795
-6 | -0.309 | 0.00657 | -0.071 | -46.958
-5.5 | -0.257 | 0.00641 | -0.072 | -40.178
-5 | -0.204 | 0.00625 | -0.073 | -32.625
-4.5 | -0.148 | 0.00613 | -0.074 | -24.18
-4 | -0.091 | 0.00601 | -0.074 | -15.155
-3.5 | -0.033 | 0.00591 | -0.075 | -5.608
-3 | 0.025 | 0.00581 | -0.076 | 4.356
-2.5 | 0.084 | 0.00569 | -0.076 | 14.789
-2 | 0.143 | 0.00562 | -0.077 | 25.478
-1.5 | 0.202 | 0.00556 | -0.078 | 36.409
-1 | 0.262 | 0.00554 | -0.079 | 47.291
-0.5 | 0.321 | 0.00465 | -0.079 | 68.998
0 | 0.38 | 0.0046 | -0.08 | 82.683
0.5 | 0.439 | 0.00467 | -0.081 | 93.927
1 | 0.498 | 0.00485 | -0.081 | 102.682
1.5 | 0.556 | 0.00514 | -0.082 | 108.238
2 | 0.614 | 0.00556 | -0.083 | 110.557
2.5 | 0.672 | 0.00713 | -0.083 | 94.216
3 | 0.729 | 0.00736 | -0.084 | 99.113
3.5 | 0.786 | 0.00758 | -0.085 | 103.614
4 | 0.84 | 0.00785 | -0.085 | 106.968
4.5 | 0.892 | 0.00812 | -0.086 | 109.811
5 | 0.941 | 0.0085 | -0.087 | 110.788
5.5 | 0.987 | 0.00884 | -0.087 | 111.742
6 | 1.03 | 0.00925 | -0.088 | 111.346
6.5 | 1.068 | 0.00963 | -0.089 | 110.868
7 | 1.101 | 0.01004 | -0.089 | 109.592
7.5 | 1.128 | 0.01053 | -0.09 | 107.181
8 | 1.15 | 0.01094 | -0.091 | 105.18
8.5 | 1.162 | 0.01155 | -0.091 | 100.653
9 | 1.161 | 0.01211 | -0.092 | 95.863
9.5 | 1.149 | 0.01154 | -0.092 | 99.505
10 | 1.128 | 0.01293 | -0.093 | 87.23
10.5 | 1.1 | 0.01364 | -0.093 | 80.649
11 | 1.065 | 0.01445 | -0.093 | 73.709
11.5 | 1.022 | 0.01579 | -0.093 | 64.695
12 | 0.98 | 0.01654 | -0.094 | 59.222
12.5 | 0.903 | 0.0232 | -0.09 | 38.907
13 | 0.747 | 0.0762 | -0.062 | 9.797
13.5 | 0.702 | 0.08534 | -0.057 | 8.223

## 106. Re 10M Mach 0.00 (2)
BIGFOIL.COM POLAR EXPORT
NACA65A410
NACA65A410 |  |  |  | Cl Max: | 0.9146 | at alpha= | 6 | deg
XFOIL ncrit=9 |  |  |  | L/D Max: | 120.979 | at alpha= | 6 | deg
Re: | 10000000 |  |  | Cd Min: | 0.04618 | at alpha= | -18 | deg
Mach: | 0 |  |  | Cl=0 at alpha= | -3.4439 | deg
|  |  |  | @ Cl=0.1, Cd= | 0.0046288
|  |  |  | @ Cl=0.4, Cd= | 0.0040931
|  |  |  | @ Cl=0.6, Cd= | 0.0059697
alpha (deg) | Cl | Cd | Cm | Cl/Cd
-18 | -1.2598 | 0.04618 | -0.0807 | -27.2802
-17.5 | -1.2782 | 0.03801 | -0.0863 | -33.628
-17 | -1.2989 | 0.03149 | -0.0883 | -41.248
-16.5 | -1.3322 | 0.02574 | -0.0837 | -51.756
-16 | -1.308 | 0.02084 | -0.0848 | -62.7639
-15.5 | -1.2782 | 0.0181 | -0.0834 | -70.6188
-15 | -1.2338 | 0.01689 | -0.083 | -73.0491
-14.5 | -1.1923 | 0.0152 | -0.0824 | -78.4408
-14 | -1.145 | 0.01411 | -0.0822 | -81.1481
-13.5 | -1.094 | 0.0133 | -0.0825 | -82.2556
-12 | -0.9275 | 0.01086 | -0.0858 | -85.4052
-11 | -0.795 | 0.0092 | -0.0927 | -86.413
-10.5 | -0.7399 | 0.00875 | -0.0933 | -84.56
-10 | -0.6865 | 0.00835 | -0.0934 | -82.2156
-9.5 | -0.6336 | 0.00797 | -0.0933 | -79.4981
-9 | -0.5811 | 0.00758 | -0.0931 | -76.6623
-8.5 | -0.5302 | 0.0071 | -0.0925 | -74.6761
-8 | -0.4789 | 0.00666 | -0.0919 | -71.9069
-7.5 | -0.4264 | 0.00635 | -0.0916 | -67.1496
-7 | -0.3735 | 0.00613 | -0.0913 | -60.9299
-6.5 | -0.3201 | 0.00591 | -0.091 | -54.1624
-6 | -0.2677 | 0.00568 | -0.0906 | -47.1303
-5.5 | -0.2156 | 0.0054 | -0.09 | -39.9259
-5 | -0.1635 | 0.0052 | -0.0894 | -31.4423
-4 | -0.0581 | 0.00498 | -0.0884 | -11.6667
-3.5 | -0.0059 | 0.00484 | -0.0878 | -1.219
-3 | 0.0467 | 0.00475 | -0.0873 | 9.8316
-2.5 | 0.0987 | 0.00463 | -0.0866 | 21.3175
-2 | 0.1512 | 0.00458 | -0.0861 | 33.0131
-1.5 | 0.2031 | 0.00457 | -0.0854 | 44.442
-1 | 0.2552 | 0.00454 | -0.0847 | 56.2115
-0.5 | 0.3044 | 0.00438 | -0.0835 | 69.4977
0 | 0.3495 | 0.00423 | -0.0814 | 82.6241
0.5 | 0.3928 | 0.00406 | -0.079 | 96.7488
1 | 0.432 | 0.00424 | -0.0757 | 101.8868
1.5 | 0.4713 | 0.0045 | -0.0724 | 104.7333
2 | 0.5126 | 0.0049 | -0.0695 | 104.6122
2.5 | 0.552 | 0.00548 | -0.0663 | 100.7299
3 | 0.5956 | 0.00594 | -0.064 | 100.2694
3.5 | 0.643 | 0.00626 | -0.0625 | 102.7157
4 | 0.6932 | 0.00646 | -0.0615 | 107.3065
4.5 | 0.7436 | 0.00668 | -0.0607 | 111.3174
5 | 0.7947 | 0.0069 | -0.0601 | 115.1739
5.5 | 0.8467 | 0.00721 | -0.0597 | 117.4341
6 | 0.9146 | 0.00756 | -0.0632 | 120.9788

## 107. Re 10M Mach 0.10 (1)
BIGFOIL.COM POLAR EXPORT
NACA65A410
NACA65A410 |  |  |  | Cl Max: | 1.158 | at alpha= | 8.5 | deg
JavaFoil+Calcfoil stall+Eppler ext transition |  |  |  | L/D Max: | 111.539 | at alpha= | 5.5 | deg
Re: | 10000000 |  |  | Cd Min: | 0.00461 | at alpha= | 0 | deg
Mach: | 0.1 |  |  | Cl=0 at alpha= | -3.2155 | deg
|  |  |  | @ Cl=0.1, Cd= | 0.0056797
|  |  |  | @ Cl=0.4, Cd= | 0.0046283
|  |  |  | @ Cl=0.6, Cd= | 0.0054498
alpha (deg) | Cl | Cd | Cm | Cl/Cd
-13 | -0.435 | 0.0843 | -0.031 | -5.163
-12.5 | -0.451 | 0.07994 | -0.032 | -5.642
-12 | -0.459 | 0.07539 | -0.032 | -6.088
-11.5 | -0.463 | 0.07342 | -0.031 | -6.305
-11 | -0.465 | 0.06698 | -0.033 | -6.944
-10.5 | -0.462 | 0.06438 | -0.033 | -7.178
-10 | -0.456 | 0.05976 | -0.034 | -7.63
-9.5 | -0.446 | 0.0556 | -0.035 | -8.013
-9 | -0.431 | 0.05191 | -0.037 | -8.295
-8.5 | -0.413 | 0.04669 | -0.04 | -8.85
-8 | -0.477 | 0.00748 | -0.069 | -63.816
-7.5 | -0.442 | 0.00724 | -0.07 | -60.995
-7 | -0.402 | 0.00702 | -0.07 | -57.275
-6.5 | -0.358 | 0.00677 | -0.071 | -52.797
-6 | -0.309 | 0.00658 | -0.072 | -47.018
-5.5 | -0.258 | 0.00642 | -0.073 | -40.209
-5 | -0.205 | 0.00625 | -0.073 | -32.728
-4.5 | -0.149 | 0.00613 | -0.074 | -24.275
-4 | -0.091 | 0.00601 | -0.075 | -15.218
-3.5 | -0.033 | 0.00591 | -0.075 | -5.634
-3 | 0.025 | 0.00582 | -0.076 | 4.377
-2.5 | 0.085 | 0.0057 | -0.077 | 14.854
-2 | 0.144 | 0.00562 | -0.078 | 25.6
-1.5 | 0.204 | 0.00558 | -0.078 | 36.493
-1 | 0.263 | 0.00556 | -0.079 | 47.33
-0.5 | 0.323 | 0.00465 | -0.08 | 69.377
0 | 0.382 | 0.00461 | -0.08 | 82.814
0.5 | 0.441 | 0.00467 | -0.081 | 94.546
1 | 0.501 | 0.00485 | -0.082 | 103.115
1.5 | 0.559 | 0.00516 | -0.082 | 108.253
2 | 0.617 | 0.00557 | -0.083 | 110.926
2.5 | 0.676 | 0.00715 | -0.084 | 94.531
3 | 0.733 | 0.00738 | -0.085 | 99.299
3.5 | 0.789 | 0.0076 | -0.085 | 103.869
4 | 0.844 | 0.00787 | -0.086 | 107.306
4.5 | 0.896 | 0.00818 | -0.087 | 109.495
5 | 0.945 | 0.00852 | -0.087 | 110.899
5.5 | 0.991 | 0.00889 | -0.088 | 111.539
6 | 1.033 | 0.00929 | -0.089 | 111.226
6.5 | 1.071 | 0.00968 | -0.089 | 110.612
7 | 1.103 | 0.0101 | -0.09 | 109.152
7.5 | 1.129 | 0.0106 | -0.091 | 106.48
8 | 1.149 | 0.01107 | -0.091 | 103.809
8.5 | 1.158 | 0.01165 | -0.092 | 99.477
9 | 1.154 | 0.01232 | -0.092 | 93.691
9.5 | 1.137 | 0.01172 | -0.093 | 96.989
10 | 1.111 | 0.01312 | -0.093 | 84.701
10.5 | 1.077 | 0.01392 | -0.094 | 77.41
11 | 1.037 | 0.01472 | -0.094 | 70.456
11.5 | 0.979 | 0.01713 | -0.093 | 57.154
12 | 0.934 | 0.01757 | -0.093 | 53.153
12.5 | 0.747 | 0.07282 | -0.061 | 10.253
13 | 0.697 | 0.08197 | -0.056 | 8.508
13.5 | 0.653 | 0.08815 | -0.054 | 7.41

## 108. Re 10M Mach 0.10 (2)
BIGFOIL.COM POLAR EXPORT
NACA65A410
NACA65A410 |  |  |  | Cl Max: | 1.8116 | at alpha= | 18.5 | deg
XFOIL ncrit=9 |  |  |  | L/D Max: | 133.174 | at alpha= | 7 | deg
Re: | 10000000 |  |  | Cd Min: | 0.06403 | at alpha= | 20 | deg
Mach: | 0.1 |  |  | Cl=0 at alpha= | -3.4415 | deg
|  |  |  | @ Cl=0.1, Cd= | 0.0046293
|  |  |  | @ Cl=0.4, Cd= | 0.0040824
|  |  |  | @ Cl=0.6, Cd= | 0.0059838
alpha (deg) | Cl | Cd | Cm | Cl/Cd
-16.5 | -1.1837 | 0.04077 | -0.088 | -29.0336
-16 | -1.2754 | 0.02782 | -0.0894 | -45.8447
-15.5 | -1.26 | 0.02279 | -0.0893 | -55.2874
-15 | -1.2253 | 0.02057 | -0.0881 | -59.5673
-14.5 | -1.1992 | 0.01685 | -0.0863 | -71.1691
-14 | -1.1526 | 0.0155 | -0.0857 | -74.3613
-13.5 | -1.1043 | 0.01417 | -0.0855 | -77.9323
-13 | -1.0527 | 0.01309 | -0.0855 | -80.4202
-12.5 | -0.9985 | 0.0122 | -0.0859 | -81.8443
-12 | -0.9391 | 0.01142 | -0.0874 | -82.2329
-11 | -0.8035 | 0.00945 | -0.0942 | -85.0265
-10.5 | -0.7473 | 0.00893 | -0.0947 | -83.6842
-10 | -0.693 | 0.00848 | -0.0948 | -81.7217
-8.5 | -0.5342 | 0.00722 | -0.0937 | -73.9889
-8 | -0.4825 | 0.00675 | -0.0929 | -71.4815
-7.5 | -0.4298 | 0.00639 | -0.0925 | -67.2613
-7 | -0.3765 | 0.00617 | -0.092 | -61.0211
-6.5 | -0.3226 | 0.00593 | -0.0918 | -54.4013
-6 | -0.2696 | 0.00572 | -0.0913 | -47.1329
-5.5 | -0.2172 | 0.00542 | -0.0906 | -40.0738
-5 | -0.1649 | 0.00522 | -0.0899 | -31.59
-4.5 | -0.1118 | 0.0051 | -0.0894 | -21.9216
-4 | -0.0587 | 0.00499 | -0.0889 | -11.7635
-3.5 | -0.0062 | 0.00485 | -0.0883 | -1.2784
-3 | 0.0468 | 0.00476 | -0.0877 | 9.8319
-2.5 | 0.0991 | 0.00463 | -0.0871 | 21.4039
-2 | 0.1519 | 0.00459 | -0.0865 | 33.0937
-1.5 | 0.2041 | 0.00457 | -0.0858 | 44.6608
-1 | 0.2565 | 0.00454 | -0.0852 | 56.4978
-0.5 | 0.3061 | 0.00439 | -0.0839 | 69.7267
0 | 0.3514 | 0.00423 | -0.0818 | 83.0733
0.5 | 0.3948 | 0.00406 | -0.0794 | 97.2414
1 | 0.4342 | 0.00423 | -0.076 | 102.6478
1.5 | 0.4735 | 0.0045 | -0.0726 | 105.2222
2 | 0.5149 | 0.00491 | -0.0698 | 104.8676
2.5 | 0.5543 | 0.00549 | -0.0665 | 100.9654
3 | 0.5978 | 0.00597 | -0.0641 | 100.134
3.5 | 0.6457 | 0.00627 | -0.0626 | 102.9825
4 | 0.6963 | 0.00647 | -0.0616 | 107.6198
4.5 | 0.747 | 0.0067 | -0.0608 | 111.4925
5 | 0.7985 | 0.00693 | -0.0601 | 115.2237
5.5 | 0.8511 | 0.00725 | -0.0598 | 117.3931
6 | 0.92 | 0.0076 | -0.0634 | 121.0526
6.5 | 1.0404 | 0.00796 | -0.0792 | 130.7035
7 | 1.112 | 0.00835 | -0.0833 | 133.1737
7.5 | 1.1657 | 0.00883 | -0.0833 | 132.0159
8 | 1.2151 | 0.00924 | -0.0823 | 131.5043
8.5 | 1.2635 | 0.0097 | -0.0811 | 130.2577
9 | 1.3097 | 0.0103 | -0.0796 | 127.1553
9.5 | 1.3559 | 0.01087 | -0.0781 | 124.7378
10 | 1.4019 | 0.01143 | -0.0765 | 122.6509
10.5 | 1.4465 | 0.0121 | -0.0748 | 119.5455
11 | 1.4861 | 0.01297 | -0.0721 | 114.5798
11.5 | 1.5198 | 0.01383 | -0.0682 | 109.8915
12 | 1.5535 | 0.01474 | -0.0646 | 105.3935
12.5 | 1.5858 | 0.01574 | -0.0608 | 100.7497
13 | 1.6144 | 0.01703 | -0.0567 | 94.7974
13.5 | 1.6399 | 0.01857 | -0.0524 | 88.3091
14 | 1.6598 | 0.02053 | -0.0476 | 80.8475
14.5 | 1.6849 | 0.02209 | -0.0438 | 76.2743
15 | 1.7128 | 0.02343 | -0.0407 | 73.1029
15.5 | 1.7292 | 0.0257 | -0.0365 | 67.284
16 | 1.757 | 0.02711 | -0.0339 | 64.81
16.5 | 1.7759 | 0.02928 | -0.0306 | 60.6523
17 | 1.7818 | 0.03264 | -0.0266 | 54.5895
17.5 | 1.7703 | 0.03776 | -0.0223 | 46.8829
18 | 1.7961 | 0.0397 | -0.0209 | 45.2418
18.5 | 1.8116 | 0.04279 | -0.0193 | 42.337
19 | 1.7945 | 0.04952 | -0.0173 | 36.2379
19.5 | 1.7829 | 0.0563 | -0.0168 | 31.6679
20 | 1.7675 | 0.06403 | -0.0173 | 27.6042

## 109. Re 10M Mach 0.25 (1)
BIGFOIL.COM POLAR EXPORT
NACA65A410
NACA65A410 |  |  |  | Cl Max: | 1.131 | at alpha= | 8 | deg
JavaFoil+Calcfoil stall+Eppler ext transition |  |  |  | L/D Max: | 112.199 | at alpha= | 2 | deg
Re: | 10000000 |  |  | Cd Min: | 0.00464 | at alpha= | 0 | deg
Mach: | 0.25 |  |  | Cl=0 at alpha= | -3.2167 | deg
|  |  |  | @ Cl=0.1, Cd= | 0.005723
|  |  |  | @ Cl=0.4, Cd= | 0.09437
|  |  |  | @ Cl=0.6, Cd= | 0.09437
alpha (deg) | Cl | Cd | Cm | Cl/Cd
-12.5 | -0.253 | 0.08126 | -0.032 | -3.11
-12 | -0.293 | 0.07763 | -0.032 | -3.768
-11.5 | -0.326 | 0.07392 | -0.033 | -4.408
-11 | -0.353 | 0.06983 | -0.033 | -5.061
-10.5 | -0.375 | 0.06558 | -0.033 | -5.711
-10 | -0.389 | 0.06249 | -0.033 | -6.22
-9.5 | -0.396 | 0.05906 | -0.033 | -6.697
-9 | -0.395 | 0.05502 | -0.034 | -7.185
-8.5 | -0.388 | 0.05071 | -0.036 | -7.649
-8 | -0.374 | 0.04678 | -0.038 | -7.988
-7.5 | -0.435 | 0.00744 | -0.072 | -58.413
-7 | -0.4 | 0.00722 | -0.072 | -55.47
-6.5 | -0.36 | 0.00693 | -0.073 | -51.903
-6 | -0.314 | 0.00671 | -0.074 | -46.711
-5.5 | -0.263 | 0.00653 | -0.075 | -40.259
-5 | -0.209 | 0.00632 | -0.075 | -33.052
-4.5 | -0.152 | 0.0062 | -0.076 | -24.574
-4 | -0.094 | 0.00607 | -0.077 | -15.458
-3.5 | -0.034 | 0.00596 | -0.077 | -5.733
-3 | 0.026 | 0.00586 | -0.078 | 4.457
-2.5 | 0.087 | 0.00574 | -0.079 | 15.148
-2 | 0.148 | 0.00566 | -0.08 | 26.122
-1.5 | 0.209 | 0.0056 | -0.08 | 37.349
-1 | 0.271 | 0.00558 | -0.081 | 48.485
-0.5 | 0.332 | 0.00468 | -0.082 | 70.881
0 | 0.393 | 0.00464 | -0.083 | 84.673
0.5 | 0.453 | 0.00472 | -0.083 | 96.005
1 | 0.514 | 0.00489 | -0.084 | 105.224
1.5 | 0.574 | 0.00521 | -0.085 | 110.166
2 | 0.634 | 0.00565 | -0.085 | 112.199
2.5 | 0.694 | 0.00727 | -0.086 | 95.496
3 | 0.753 | 0.00751 | -0.087 | 100.243
3.5 | 0.81 | 0.00778 | -0.088 | 104.192
4 | 0.866 | 0.00804 | -0.088 | 107.744
4.5 | 0.918 | 0.00839 | -0.089 | 109.525
5 | 0.967 | 0.00878 | -0.09 | 110.137
5.5 | 1.012 | 0.00921 | -0.09 | 109.913
6 | 1.051 | 0.00963 | -0.091 | 109.124
6.5 | 1.083 | 0.01008 | -0.092 | 107.44
7 | 1.108 | 0.01059 | -0.092 | 104.666
7.5 | 1.125 | 0.01121 | -0.093 | 100.297
8 | 1.131 | 0.01175 | -0.094 | 96.26
8.5 | 1.119 | 0.01125 | -0.094 | 99.384
9 | 1.084 | 0.01273 | -0.095 | 85.123
9.5 | 1.032 | 0.0135 | -0.095 | 76.385
10 | 0.963 | 0.01447 | -0.095 | 66.553
10.5 | 0.873 | 0.01646 | -0.094 | 53.047
11 | 0.654 | 0.0682 | -0.055 | 9.589
11.5 | 0.57 | 0.07627 | -0.05 | 7.471
12 | 0.483 | 0.07991 | -0.051 | 6.04
12.5 | 0.389 | 0.08461 | -0.051 | 4.602
13 | 0.286 | 0.09437 | -0.049 | 3.033

## 110. Re 10M Mach 0.25 (2)
BIGFOIL.COM POLAR EXPORT
NACA65A410
NACA65A410 |  |  |  | Cl Max: | 1.6005 | at alpha= | 13 | deg
XFOIL ncrit=9 |  |  |  | L/D Max: | 131.296 | at alpha= | 7 | deg
Re: | 10000000 |  |  | Cd Min: | 0.17004 | at alpha= | -15.5 | deg
Mach: | 0.25 |  |  | Cl=0 at alpha= | -3.4322 | deg
|  |  |  | @ Cl=0.1, Cd= | 0.0046832
|  |  |  | @ Cl=0.4, Cd= | 0.0040854
|  |  |  | @ Cl=0.6, Cd= | 0.0059636
alpha (deg) | Cl | Cd | Cm | Cl/Cd
-15.5 | -0.5217 | 0.17004 | -0.0137 | -3.0681
-14.5 | -0.5136 | 0.14976 | -0.0218 | -3.4295
-13.5 | -0.4905 | 0.13116 | -0.0329 | -3.7397
-13 | -0.6028 | 0.09536 | -0.0519 | -6.3213
-12.5 | -0.7545 | 0.05367 | -0.0886 | -14.0581
-12 | -0.811 | 0.04133 | -0.0981 | -19.6226
-11.5 | -0.9124 | 0.01772 | -0.0995 | -51.4898
-11 | -0.8632 | 0.01366 | -0.0999 | -63.1918
-10.5 | -0.787 | 0.01125 | -0.1038 | -69.9556
-10 | -0.7288 | 0.0098 | -0.1034 | -74.3673
-9.5 | -0.6718 | 0.009 | -0.1023 | -74.6444
-9 | -0.6146 | 0.00836 | -0.1013 | -73.5167
-8.5 | -0.5573 | 0.00794 | -0.1004 | -70.1889
-8 | -0.5023 | 0.00734 | -0.0991 | -68.4332
-7.5 | -0.4482 | 0.00674 | -0.0978 | -66.4985
-7 | -0.3929 | 0.00639 | -0.0967 | -61.4867
-6.5 | -0.3365 | 0.00609 | -0.096 | -55.2545
-6 | -0.2803 | 0.0059 | -0.0953 | -47.5085
-5.5 | -0.2263 | 0.00557 | -0.0942 | -40.6284
-5 | -0.1722 | 0.00532 | -0.0931 | -32.3684
-3.5 | -0.0074 | 0.0049 | -0.091 | -1.5102
-3 | 0.0472 | 0.00479 | -0.0903 | 9.8539
-2.5 | 0.1016 | 0.00468 | -0.0896 | 21.7094
-2 | 0.1556 | 0.00461 | -0.0889 | 33.7527
-1.5 | 0.2094 | 0.00457 | -0.0881 | 45.8206
-1 | 0.2635 | 0.00455 | -0.0874 | 57.9121
-0.5 | 0.3152 | 0.00443 | -0.0863 | 71.1512
0 | 0.3617 | 0.00424 | -0.084 | 85.3066
0.5 | 0.4063 | 0.00406 | -0.0815 | 100.0739
1.5 | 0.4854 | 0.00452 | -0.0741 | 107.3894
2 | 0.5281 | 0.00492 | -0.0711 | 107.3374
2.5 | 0.5668 | 0.00556 | -0.0673 | 101.9424
3 | 0.6104 | 0.00609 | -0.0645 | 100.2299
3.5 | 0.6607 | 0.00636 | -0.063 | 103.8836
4 | 0.7133 | 0.00656 | -0.062 | 108.7348
4.5 | 0.7659 | 0.00681 | -0.061 | 112.467
5 | 0.8199 | 0.00709 | -0.0603 | 115.6417
5.5 | 0.8767 | 0.00743 | -0.0603 | 117.9946
6 | 0.954 | 0.00784 | -0.065 | 121.6837
6.5 | 1.0693 | 0.00823 | -0.0784 | 129.9271
7 | 1.1449 | 0.00872 | -0.0824 | 131.2959
7.5 | 1.1996 | 0.00921 | -0.0815 | 130.2497
8 | 1.2501 | 0.00972 | -0.0798 | 128.6111
8.5 | 1.2984 | 0.0104 | -0.0774 | 124.8462
9 | 1.347 | 0.01107 | -0.0752 | 121.6802
9.5 | 1.3941 | 0.01184 | -0.0725 | 117.7449
10 | 1.4342 | 0.01267 | -0.0685 | 113.1965
10.5 | 1.4719 | 0.01361 | -0.064 | 108.1484
11 | 1.5059 | 0.01485 | -0.0591 | 101.4074
11.5 | 1.5366 | 0.01642 | -0.0538 | 93.581
12 | 1.5639 | 0.01828 | -0.0484 | 85.5525
12.5 | 1.5811 | 0.02103 | -0.0419 | 75.1831
13 | 1.6005 | 0.02352 | -0.0363 | 68.0485
13.5 | 1.5876 | 0.02871 | -0.0281 | 55.2978
14 | 1.5546 | 0.03569 | -0.0202 | 43.5584
14.5 | 1.5259 | 0.0428 | -0.0149 | 35.6519
15 | 1.5046 | 0.04987 | -0.0121 | 30.1704
15.5 | 1.4499 | 0.06182 | -0.0121 | 23.4536
16 | 1.4353 | 0.07039 | -0.014 | 20.3907
16.5 | 1.3932 | 0.08418 | -0.0198 | 16.5502
17 | 1.3382 | 0.10278 | -0.0306 | 13.02
17.5 | 1.1913 | 0.14495 | -0.0553 | 8.2187
18 | 1.1373 | 0.16799 | -0.0692 | 6.77

## 111. Re 10M Mach 0.50 (1)
BIGFOIL.COM POLAR EXPORT
NACA65A410
NACA65A410 |  |  |  | Cl Max: | 1.253 | at alpha= | 19.5 | deg
JavaFoil+Calcfoil stall+Eppler ext transition |  |  |  | L/D Max: | 117.465 | at alpha= | 2 | deg
Re: | 10000000 |  |  | Cd Min: | 0.00475 | at alpha= | 0 | deg
Mach: | 0.5 |  |  | Cl=0 at alpha= | -3.2164 | deg
|  |  |  | @ Cl=0.1, Cd= | 0.0059343
|  |  |  | @ Cl=0.4, Cd= | 0.0047787
|  |  |  | @ Cl=0.6, Cd= | 0.0052392
alpha (deg) | Cl | Cd | Cm | Cl/Cd
-20 | -0.908 | 0.14716 | -0.036 | -6.173
-19.5 | -0.881 | 0.1412 | -0.035 | -6.238
-19 | -0.855 | 0.13396 | -0.036 | -6.383
-18.5 | -0.829 | 0.12636 | -0.036 | -6.56
-18 | -0.801 | 0.13427 | -0.036 | -5.965
-17.5 | -0.774 | 0.12638 | -0.036 | -6.128
-17 | -0.747 | 0.12199 | -0.036 | -6.125
-16.5 | -0.721 | 0.11417 | -0.037 | -6.316
-16 | -0.695 | 0.10551 | -0.038 | -6.588
-15.5 | -0.673 | 0.09478 | -0.041 | -7.098
-15 | -0.645 | 0.0909 | -0.041 | -7.098
-14.5 | -0.623 | 0.08105 | -0.044 | -7.692
-14 | -0.586 | 0.09651 | -0.037 | -6.071
-13.5 | -0.559 | 0.0893 | -0.037 | -6.262
-13 | -0.533 | 0.08165 | -0.039 | -6.529
-12.5 | -0.507 | 0.0763 | -0.04 | -6.642
-12 | -0.481 | 0.07009 | -0.042 | -6.861
-11.5 | -0.458 | 0.06148 | -0.047 | -7.453
-11 | -0.423 | 0.07479 | -0.037 | -5.659
-10.5 | -0.397 | 0.06722 | -0.038 | -5.902
-10 | -0.37 | 0.06078 | -0.04 | -6.089
-9.5 | -0.344 | 0.05564 | -0.042 | -6.178
-9 | -0.317 | 0.05171 | -0.044 | -6.132
-8.5 | -0.287 | 0.05683 | -0.037 | -5.057
-8 | -0.261 | 0.05038 | -0.039 | -5.176
-7.5 | -0.234 | 0.04685 | -0.041 | -4.993
-7 | -0.207 | 0.04258 | -0.044 | -4.869
-6.5 | -0.18 | 0.04154 | -0.043 | -4.322
-6 | -0.152 | 0.04098 | -0.04 | -3.702
-5.5 | -0.211 | 0.03599 | -0.046 | -5.869
-5 | -0.221 | 0.00681 | -0.084 | -32.444
-4.5 | -0.166 | 0.00655 | -0.085 | -25.313
-4 | -0.103 | 0.00636 | -0.086 | -16.218
-3.5 | -0.038 | 0.00618 | -0.087 | -6.12
-3 | 0.029 | 0.00604 | -0.087 | 4.815
-2.5 | 0.097 | 0.00594 | -0.088 | 16.3
-2 | 0.165 | 0.00581 | -0.089 | 28.433
-1.5 | 0.234 | 0.00575 | -0.09 | 40.625
-1 | 0.302 | 0.0057 | -0.091 | 53.075
-0.5 | 0.371 | 0.0048 | -0.092 | 77.187
0 | 0.439 | 0.00475 | -0.092 | 92.357
0.5 | 0.507 | 0.00485 | -0.093 | 104.609
1 | 0.575 | 0.00509 | -0.094 | 112.993
1.5 | 0.642 | 0.00549 | -0.095 | 116.945
2 | 0.709 | 0.00603 | -0.096 | 117.465
2.5 | 0.775 | 0.00789 | -0.096 | 98.172
3 | 0.839 | 0.00821 | -0.097 | 102.202
3.5 | 0.902 | 0.00857 | -0.098 | 105.23
4 | 0.959 | 0.009 | -0.099 | 106.552
4.5 | 1.008 | 0.0096 | -0.099 | 105.025
5 | 1.044 | 0.01023 | -0.1 | 102.084
5.5 | 1.057 | 0.01093 | -0.101 | 96.688
6 | 1.014 | 0.01204 | -0.102 | 84.265
6.5 | 0.651 | 0.01089 | -0.102 | 59.766
7 | 0.554 | 0.04613 | -0.053 | 12.002
7.5 | 0.714 | 0.01332 | -0.103 | 53.604
8 | 0.744 | 0.01424 | -0.104 | 52.236
8.5 | 0.633 | 0.05703 | -0.054 | 11.098
9 | 0.807 | 0.01525 | -0.105 | 52.944
9.5 | 0.833 | 0.01682 | -0.105 | 49.552
10 | 0.713 | 0.0665 | -0.056 | 10.717
10.5 | 0.738 | 0.0757 | -0.054 | 9.746
11 | 0.929 | 0.01832 | -0.107 | 50.707
11.5 | 0.808 | 0.06638 | -0.072 | 12.177
12 | 0.82 | 0.07975 | -0.061 | 10.276
12.5 | 0.844 | 0.08684 | -0.06 | 9.724
13 | 1.041 | 0.02252 | -0.108 | 46.219
13.5 | 1.067 | 0.02467 | -0.108 | 43.229
14 | 0.94 | 0.08523 | -0.074 | 11.028
14.5 | 0.957 | 0.09691 | -0.069 | 9.874
15 | 0.983 | 0.10486 | -0.07 | 9.372
15.5 | 1.002 | 0.10568 | -0.066 | 9.485
16 | 1.027 | 0.11321 | -0.065 | 9.07
16.5 | 1.062 | 0.11427 | -0.073 | 9.291
17 | 1.102 | 0.11135 | -0.08 | 9.897
17.5 | 1.146 | 0.10469 | -0.087 | 10.95
18 | 1.135 | 0.12874 | -0.072 | 8.814
18.5 | 1.188 | 0.11548 | -0.085 | 10.287
19 | 1.239 | 0.10444 | -0.092 | 11.868
19.5 | 1.253 | 0.11863 | -0.089 | 10.565
20 | 1.243 | 0.15073 | -0.078 | 8.249

## 112. Re 10M Mach 0.50 (2)
BIGFOIL.COM POLAR EXPORT
NACA65A410
NACA65A410 |  |  |  | Cl Max: | 1.2393 | at alpha= | 7.5 | deg
XFOIL ncrit=9 |  |  |  | L/D Max: | 124.307 | at alpha= | 1 | deg
Re: | 10000000 |  |  | Cd Min: | 0.26074 | at alpha= | -20 | deg
Mach: | 0.5 |  |  | Cl=0 at alpha= | -3.3792 | deg
|  |  |  | @ Cl=0.1, Cd= | 0.0048669
|  |  |  | @ Cl=0.4, Cd= | 0.0043883
|  |  |  | @ Cl=0.6, Cd= | 0.0054984
alpha (deg) | Cl | Cd | Cm | Cl/Cd
-20 | -0.6949 | 0.26074 | 0.0251 | -2.6651
-19.5 | -0.6743 | 0.2508 | 0.0201 | -2.6886
-19 | -0.6524 | 0.24369 | 0.0153 | -2.6772
-18.5 | -0.6309 | 0.23588 | 0.0105 | -2.6747
-18 | -0.6098 | 0.2278 | 0.0058 | -2.6769
-17.5 | -0.5887 | 0.21993 | 0.0013 | -2.6768
-17 | -0.5687 | 0.21163 | -0.0032 | -2.6872
-16.5 | -0.5492 | 0.20334 | -0.0075 | -2.7009
-16 | -0.5296 | 0.19527 | -0.0117 | -2.7121
-15.5 | -0.5111 | 0.18691 | -0.0159 | -2.7345
-15 | -0.4933 | 0.17697 | -0.0209 | -2.7875
-14.5 | -0.4717 | 0.16737 | -0.0269 | -2.8183
-14 | -0.4471 | 0.15881 | -0.0332 | -2.8153
-13.5 | -0.4286 | 0.15162 | -0.0369 | -2.8268
-13 | -0.4116 | 0.14422 | -0.0405 | -2.854
-12.5 | -0.3986 | 0.13564 | -0.0445 | -2.9387
-12 | -0.3886 | 0.12668 | -0.0484 | -3.0676
-11.5 | -0.3839 | 0.11673 | -0.0529 | -3.2888
-11 | -0.3764 | 0.10799 | -0.0571 | -3.4855
-10 | -0.3636 | 0.0909 | -0.0661 | -4
-9.5 | -0.3586 | 0.0824 | -0.071 | -4.3519
-9 | -0.3461 | 0.0754 | -0.0754 | -4.5902
-8.5 | -0.3433 | 0.06675 | -0.0815 | -5.1431
-8 | -0.3517 | 0.05523 | -0.0928 | -6.3679
-7.5 | -0.3542 | 0.04411 | -0.1078 | -8.0299
-7 | -0.3465 | 0.03251 | -0.1166 | -10.6583
-6.5 | -0.3099 | 0.0201 | -0.1247 | -15.4179
-6 | -0.2937 | 0.01127 | -0.1202 | -26.0603
-5.5 | -0.2575 | 0.00722 | -0.1141 | -35.6648
-5 | -0.2005 | 0.00621 | -0.1101 | -32.2866
-4.5 | -0.1411 | 0.0056 | -0.1068 | -25.1964
-4 | -0.0781 | 0.00532 | -0.1047 | -14.6805
-3.5 | -0.015 | 0.00514 | -0.103 | -2.9183
-3 | 0.0471 | 0.00496 | -0.1015 | 9.496
-2.5 | 0.1096 | 0.00485 | -0.1003 | 22.5979
-2 | 0.171 | 0.00471 | -0.0992 | 36.3057
-1.5 | 0.2322 | 0.00464 | -0.0981 | 50.0431
-1 | 0.2931 | 0.00463 | -0.0971 | 63.3045
-0.5 | 0.3537 | 0.00459 | -0.0962 | 77.0588
0 | 0.4065 | 0.00436 | -0.0936 | 93.2339
0.5 | 0.4547 | 0.00412 | -0.0902 | 110.3641
1 | 0.5022 | 0.00404 | -0.0865 | 124.3069
1.5 | 0.5348 | 0.00461 | -0.0797 | 116.0087
2 | 0.5792 | 0.00509 | -0.0753 | 113.7917
2.5 | 0.6174 | 0.00584 | -0.0697 | 105.7192
3 | 0.662 | 0.00652 | -0.0652 | 101.5337
3.5 | 0.7201 | 0.00678 | -0.0633 | 106.2094
4 | 0.781 | 0.00706 | -0.0618 | 110.6232
4.5 | 0.85 | 0.00745 | -0.0619 | 114.094
5 | 0.929 | 0.00794 | -0.0638 | 117.0025
5.5 | 1.0241 | 0.00859 | -0.0687 | 119.22
6 | 1.0968 | 0.00916 | -0.068 | 119.738
6.5 | 1.1672 | 0.00993 | -0.0664 | 117.5428
7 | 1.2298 | 0.01194 | -0.0632 | 102.9983
7.5 | 1.2393 | 0.01706 | -0.0518 | 72.6436
8 | 1.2375 | 0.02559 | -0.0417 | 48.3587
8.5 | 1.2075 | 0.03264 | -0.0299 | 36.9945
9 | 1.1724 | 0.03964 | -0.021 | 29.5762
9.5 | 1.1337 | 0.04771 | -0.0156 | 23.7623
10 | 1.0931 | 0.05733 | -0.0144 | 19.0668
10.5 | 1.0518 | 0.06902 | -0.0178 | 15.2391
11 | 1.0175 | 0.08261 | -0.0253 | 12.3169
11.5 | 0.9914 | 0.09877 | -0.0363 | 10.0375
12 | 0.9779 | 0.11447 | -0.0456 | 8.5428
12.5 | 0.9636 | 0.12833 | -0.0531 | 7.5088

## 113. Re 12M Mach 0.00 (1)
BIGFOIL.COM POLAR EXPORT
NACA65A410
NACA65A410 |  |  |  | Cl Max: | 1.162 | at alpha= | 8.5 | deg
JavaFoil+Calcfoil stall+Eppler ext transition |  |  |  | L/D Max: | 115.081 | at alpha= | 5.5 | deg
Re: | 12000000 |  |  | Cd Min: | 0.0048 | at alpha= | 0 | deg
Mach: | 0 |  |  | Cl=0 at alpha= | -3.2155 | deg
|  |  |  | @ Cl=0.1, Cd= | 0.0055819
|  |  |  | @ Cl=0.4, Cd= | 0.0048305
|  |  |  | @ Cl=0.6, Cd= | 0.00563
alpha (deg) | Cl | Cd | Cm | Cl/Cd
-13.5 | -0.445 | 0.08861 | -0.031 | -5.026
-13 | -0.46 | 0.08304 | -0.031 | -5.541
-12.5 | -0.473 | 0.07871 | -0.032 | -6.003
-12 | -0.477 | 0.07489 | -0.032 | -6.375
-11.5 | -0.479 | 0.07205 | -0.031 | -6.642
-11 | -0.478 | 0.06564 | -0.034 | -7.286
-10.5 | -0.473 | 0.06252 | -0.034 | -7.559
-10 | -0.464 | 0.05859 | -0.035 | -7.923
-9.5 | -0.452 | 0.05444 | -0.036 | -8.301
-9 | -0.436 | 0.05054 | -0.038 | -8.617
-8.5 | -0.51 | 0.0076 | -0.068 | -67.107
-8 | -0.479 | 0.00734 | -0.069 | -65.237
-7.5 | -0.442 | 0.00709 | -0.069 | -62.389
-7 | -0.402 | 0.00686 | -0.07 | -58.512
-6.5 | -0.357 | 0.00662 | -0.071 | -53.894
-6 | -0.309 | 0.00643 | -0.071 | -47.988
-5.5 | -0.257 | 0.0063 | -0.072 | -40.852
-5 | -0.204 | 0.00615 | -0.073 | -33.135
-4.5 | -0.148 | 0.006 | -0.074 | -24.683
-4 | -0.091 | 0.00591 | -0.074 | -15.419
-3.5 | -0.033 | 0.00582 | -0.075 | -5.692
-3 | 0.025 | 0.00574 | -0.076 | 4.414
-2.5 | 0.084 | 0.00559 | -0.076 | 15.056
-2 | 0.143 | 0.00556 | -0.077 | 25.766
-1.5 | 0.202 | 0.00552 | -0.078 | 36.695
-1 | 0.262 | 0.00548 | -0.079 | 47.755
-0.5 | 0.321 | 0.00486 | -0.079 | 65.999
0 | 0.38 | 0.0048 | -0.08 | 79.142
0.5 | 0.439 | 0.00489 | -0.081 | 89.705
1 | 0.498 | 0.00511 | -0.081 | 97.456
1.5 | 0.556 | 0.00541 | -0.082 | 102.833
2 | 0.614 | 0.0057 | -0.083 | 107.755
2.5 | 0.672 | 0.00699 | -0.083 | 96.224
3 | 0.729 | 0.00718 | -0.084 | 101.505
3.5 | 0.786 | 0.00742 | -0.085 | 105.812
4 | 0.84 | 0.00764 | -0.085 | 109.944
4.5 | 0.892 | 0.00793 | -0.086 | 112.448
5 | 0.941 | 0.00828 | -0.087 | 113.614
5.5 | 0.987 | 0.00858 | -0.087 | 115.081
6 | 1.03 | 0.00898 | -0.088 | 114.7
6.5 | 1.068 | 0.00935 | -0.089 | 114.237
7 | 1.101 | 0.00973 | -0.089 | 113.104
7.5 | 1.128 | 0.01026 | -0.09 | 110.036
8 | 1.15 | 0.01064 | -0.091 | 108.078
8.5 | 1.162 | 0.01117 | -0.091 | 104.006
9 | 1.161 | 0.01175 | -0.092 | 98.77
9.5 | 1.151 | 0.01248 | -0.093 | 92.291
10 | 1.13 | 0.01105 | -0.093 | 102.231
10.5 | 1.101 | 0.01325 | -0.093 | 83.111
11 | 1.066 | 0.01403 | -0.094 | 75.994
11.5 | 1.024 | 0.01521 | -0.094 | 67.328
12 | 0.979 | 0.01628 | -0.094 | 60.168
12.5 | 0.865 | 0.03329 | -0.085 | 26.001
13 | 0.746 | 0.07604 | -0.062 | 9.816
13.5 | 0.706 | 0.08164 | -0.06 | 8.648

## 114. Re 12M Mach 0.00 (2)
BIGFOIL.COM POLAR EXPORT
NACA65A410
NACA65A410 |  |  |  | Cl Max: | 1.8641 | at alpha= | 18.5 | deg
XFOIL ncrit=9 |  |  |  | L/D Max: | 137.164 | at alpha= | 8 | deg
Re: | 12000000 |  |  | Cd Min: | 0.04933 | at alpha= | 20 | deg
Mach: | 0 |  |  | Cl=0 at alpha= | -3.4344 | deg
|  |  |  | @ Cl=0.1, Cd= | 0.0045583
|  |  |  | @ Cl=0.4, Cd= | 0.0044782
|  |  |  | @ Cl=0.6, Cd= | 0.0059471
alpha (deg) | Cl | Cd | Cm | Cl/Cd
-18.5 | -1.3335 | 0.04239 | -0.0834 | -31.4579
-18 | -1.3629 | 0.03375 | -0.088 | -40.3822
-17.5 | -1.3739 | 0.02887 | -0.0883 | -47.5892
-17 | -1.3721 | 0.02602 | -0.0851 | -52.7325
-16.5 | -1.3431 | 0.02281 | -0.0855 | -58.8821
-16 | -1.3139 | 0.02037 | -0.0842 | -64.5017
-15.5 | -1.2803 | 0.01812 | -0.083 | -70.6567
-14.5 | -1.201 | 0.01439 | -0.0813 | -83.4607
-14 | -1.152 | 0.01344 | -0.0813 | -85.7143
-13.5 | -1.1011 | 0.01259 | -0.0815 | -87.4583
-11.5 | -0.8596 | 0.00948 | -0.09 | -90.6751
-11 | -0.7998 | 0.00881 | -0.0919 | -90.7832
-10.5 | -0.7444 | 0.00836 | -0.0925 | -89.0431
-10 | -0.6911 | 0.00795 | -0.0925 | -86.9308
-9.5 | -0.6376 | 0.00759 | -0.0926 | -84.0053
-9 | -0.5849 | 0.00723 | -0.0924 | -80.899
-8.5 | -0.5318 | 0.00692 | -0.0922 | -76.8497
-8 | -0.4804 | 0.00646 | -0.0916 | -74.3653
-7.5 | -0.4288 | 0.00612 | -0.0911 | -70.0654
-7 | -0.3754 | 0.00588 | -0.0909 | -63.8435
-6.5 | -0.3224 | 0.00568 | -0.0906 | -56.7606
-5.5 | -0.2169 | 0.00527 | -0.0897 | -41.1575
-5 | -0.1652 | 0.00507 | -0.0891 | -32.5838
-3.5 | -0.0069 | 0.00474 | -0.0876 | -1.4557
-3 | 0.0457 | 0.00465 | -0.0871 | 9.828
-2.5 | 0.0978 | 0.00456 | -0.0865 | 21.4474
-2 | 0.1496 | 0.00452 | -0.0858 | 33.0973
-1.5 | 0.202 | 0.00448 | -0.0852 | 45.0893
-1 | 0.2537 | 0.00449 | -0.0844 | 56.5033
-0.5 | 0.3044 | 0.00442 | -0.0835 | 68.8688
0 | 0.3489 | 0.00431 | -0.0813 | 80.9513
1 | 0.4279 | 0.00457 | -0.0748 | 93.6324
1.5 | 0.4686 | 0.00466 | -0.0718 | 100.5579
2 | 0.5098 | 0.00505 | -0.0689 | 100.9505
2.5 | 0.5509 | 0.00553 | -0.0661 | 99.6203
3 | 0.5958 | 0.00593 | -0.064 | 100.4722
3.5 | 0.6449 | 0.00613 | -0.0628 | 105.2039
4 | 0.6958 | 0.00629 | -0.062 | 110.62
4.5 | 0.746 | 0.00651 | -0.0612 | 114.5929
5 | 0.7965 | 0.00675 | -0.0604 | 118
5.5 | 0.8476 | 0.00704 | -0.0598 | 120.3977
6 | 0.904 | 0.00734 | -0.0605 | 123.1608
6.5 | 1.006 | 0.00784 | -0.0722 | 128.3163
7 | 1.0977 | 0.00801 | -0.0814 | 137.0412
8 | 1.2139 | 0.00885 | -0.0838 | 137.1638
8.5 | 1.2622 | 0.0093 | -0.0828 | 135.7204
9 | 1.3088 | 0.00984 | -0.0815 | 133.0081
9.5 | 1.3554 | 0.01035 | -0.0802 | 130.9565
10 | 1.4015 | 0.01086 | -0.0789 | 129.0516
10.5 | 1.4463 | 0.01145 | -0.0774 | 126.3144
11 | 1.4873 | 0.01233 | -0.0752 | 120.6245
11.5 | 1.526 | 0.01319 | -0.0726 | 115.6937
12 | 1.5588 | 0.014 | -0.0689 | 111.3429
12.5 | 1.5938 | 0.01473 | -0.0658 | 108.201
13 | 1.6265 | 0.01558 | -0.0624 | 104.3967
13.5 | 1.6553 | 0.01674 | -0.0586 | 98.8829
14 | 1.6807 | 0.01814 | -0.0545 | 92.6516
14.5 | 1.7089 | 0.01935 | -0.0511 | 88.3152
15 | 1.7371 | 0.02054 | -0.0479 | 84.5716
15.5 | 1.759 | 0.02221 | -0.0441 | 79.1986
16 | 1.7864 | 0.02349 | -0.0414 | 76.0494
16.5 | 1.808 | 0.02525 | -0.0381 | 71.604
17 | 1.8219 | 0.02765 | -0.0344 | 65.8915
17.5 | 1.826 | 0.03099 | -0.0301 | 58.9222
18 | 1.8483 | 0.03287 | -0.028 | 56.2306
18.5 | 1.8641 | 0.03544 | -0.0258 | 52.5988
19 | 1.8625 | 0.03979 | -0.0229 | 46.8082
19.5 | 1.863 | 0.04432 | -0.0209 | 42.0352
20 | 1.8615 | 0.04933 | -0.0196 | 37.7357

## 115. Re 12M Mach 0.10 (1)
BIGFOIL.COM POLAR EXPORT
NACA65A410
NACA65A410 |  |  |  | Cl Max: | 1.158 | at alpha= | 8.5 | deg
JavaFoil+Calcfoil stall+Eppler ext transition |  |  |  | L/D Max: | 114.371 | at alpha= | 5.5 | deg
Re: | 12000000 |  |  | Cd Min: | 0.00481 | at alpha= | 0 | deg
Mach: | 0.1 |  |  | Cl=0 at alpha= | -3.2155 | deg
|  |  |  | @ Cl=0.1, Cd= | 0.0055973
|  |  |  | @ Cl=0.4, Cd= | 0.0048375
|  |  |  | @ Cl=0.6, Cd= | 0.0056391
alpha (deg) | Cl | Cd | Cm | Cl/Cd
-13.5 | -0.417 | 0.08849 | -0.031 | -4.716
-13 | -0.435 | 0.08341 | -0.032 | -5.22
-12.5 | -0.451 | 0.07893 | -0.032 | -5.717
-12 | -0.459 | 0.07494 | -0.032 | -6.128
-11.5 | -0.463 | 0.07215 | -0.031 | -6.418
-11 | -0.465 | 0.06624 | -0.033 | -7.025
-10.5 | -0.462 | 0.06334 | -0.033 | -7.3
-10 | -0.456 | 0.05911 | -0.034 | -7.72
-9.5 | -0.446 | 0.05515 | -0.036 | -8.085
-9 | -0.431 | 0.05118 | -0.037 | -8.427
-8.5 | -0.483 | 0.01071 | -0.065 | -45.105
-8 | -0.477 | 0.00737 | -0.069 | -64.713
-7.5 | -0.442 | 0.00713 | -0.07 | -61.998
-7 | -0.402 | 0.00691 | -0.07 | -58.166
-6.5 | -0.358 | 0.00666 | -0.071 | -53.648
-6 | -0.309 | 0.00647 | -0.072 | -47.838
-5.5 | -0.258 | 0.00631 | -0.073 | -40.907
-5 | -0.205 | 0.00615 | -0.073 | -33.245
-4.5 | -0.149 | 0.00601 | -0.074 | -24.776
-4 | -0.091 | 0.00591 | -0.075 | -15.482
-3.5 | -0.033 | 0.00583 | -0.075 | -5.717
-3 | 0.025 | 0.00574 | -0.076 | 4.434
-2.5 | 0.085 | 0.00561 | -0.077 | 15.085
-2 | 0.144 | 0.00556 | -0.078 | 25.888
-1.5 | 0.204 | 0.00552 | -0.078 | 36.874
-1 | 0.263 | 0.00548 | -0.079 | 48.004
-0.5 | 0.323 | 0.00487 | -0.08 | 66.301
0 | 0.382 | 0.00481 | -0.08 | 79.495
0.5 | 0.441 | 0.0049 | -0.081 | 90.09
1 | 0.501 | 0.00511 | -0.082 | 97.893
1.5 | 0.559 | 0.00542 | -0.082 | 103.162
2 | 0.617 | 0.00573 | -0.083 | 107.808
2.5 | 0.676 | 0.00702 | -0.084 | 96.209
3 | 0.733 | 0.00723 | -0.085 | 101.345
3.5 | 0.789 | 0.00744 | -0.085 | 106.07
4 | 0.844 | 0.00769 | -0.086 | 109.692
4.5 | 0.896 | 0.00797 | -0.087 | 112.484
5 | 0.945 | 0.00831 | -0.087 | 113.711
5.5 | 0.991 | 0.00867 | -0.088 | 114.371
6 | 1.033 | 0.00906 | -0.089 | 114.092
6.5 | 1.071 | 0.00944 | -0.089 | 113.453
7 | 1.103 | 0.00983 | -0.09 | 112.153
7.5 | 1.129 | 0.01033 | -0.091 | 109.326
8 | 1.149 | 0.01072 | -0.091 | 107.202
8.5 | 1.158 | 0.01132 | -0.092 | 102.336
9 | 1.154 | 0.01189 | -0.092 | 97.083
9.5 | 1.138 | 0.01134 | -0.093 | 100.325
10 | 1.113 | 0.01276 | -0.093 | 87.208
10.5 | 1.079 | 0.01347 | -0.094 | 80.081
11 | 1.038 | 0.01429 | -0.094 | 72.649
11.5 | 0.986 | 0.01596 | -0.094 | 61.806
12 | 0.929 | 0.01815 | -0.093 | 51.17
12.5 | 0.746 | 0.07265 | -0.061 | 10.274
13 | 0.698 | 0.08117 | -0.057 | 8.602
13.5 | 0.655 | 0.08588 | -0.057 | 7.63

## 116. Re 12M Mach 0.10 (2)
BIGFOIL.COM POLAR EXPORT
NACA65A410
NACA65A410 |  |  |  | Cl Max: | 1.8467 | at alpha= | 18.5 | deg
XFOIL ncrit=9 |  |  |  | L/D Max: | 136.893 | at alpha= | 7.5 | deg
Re: | 12000000 |  |  | Cd Min: | 0.05717 | at alpha= | 20 | deg
Mach: | 0.1 |  |  | Cl=0 at alpha= | -3.4321 | deg
|  |  |  | @ Cl=0.1, Cd= | 0.0045687
|  |  |  | @ Cl=0.4, Cd= | 0.0043393
|  |  |  | @ Cl=0.6, Cd= | 0.0059472
alpha (deg) | Cl | Cd | Cm | Cl/Cd
-16.5 | -1.2696 | 0.03209 | -0.0914 | -39.5637
-16 | -1.2925 | 0.0251 | -0.0903 | -51.494
-15.5 | -1.2703 | 0.0219 | -0.0884 | -58.0046
-15 | -1.2334 | 0.01992 | -0.0873 | -61.9177
-14.5 | -1.2072 | 0.01614 | -0.0853 | -74.7955
-14 | -1.1587 | 0.01498 | -0.0849 | -77.3498
-13.5 | -1.1119 | 0.0134 | -0.0845 | -82.9776
-13 | -1.0601 | 0.01241 | -0.0844 | -85.423
-12 | -0.9492 | 0.01083 | -0.0856 | -87.6454
-11.5 | -0.8711 | 0.01001 | -0.0912 | -87.023
-11 | -0.8084 | 0.00909 | -0.0934 | -88.9329
-10.5 | -0.7521 | 0.00853 | -0.0939 | -88.1712
-10 | -0.6979 | 0.00808 | -0.0939 | -86.3738
-9.5 | -0.6435 | 0.00769 | -0.0938 | -83.6801
-8 | -0.4841 | 0.00655 | -0.0927 | -73.9084
-7.5 | -0.4323 | 0.00616 | -0.092 | -70.1786
-7 | -0.3783 | 0.00591 | -0.0917 | -64.0102
-6.5 | -0.325 | 0.0057 | -0.0913 | -57.0175
-5.5 | -0.2185 | 0.00529 | -0.0904 | -41.3043
-5 | -0.1665 | 0.00508 | -0.0896 | -32.7756
-3.5 | -0.0072 | 0.00475 | -0.0881 | -1.5158
-3 | 0.0458 | 0.00466 | -0.0876 | 9.8283
-2.5 | 0.0983 | 0.00457 | -0.0869 | 21.5098
-2 | 0.1503 | 0.00453 | -0.0862 | 33.1788
-1.5 | 0.2029 | 0.00448 | -0.0856 | 45.2902
-1 | 0.255 | 0.00449 | -0.0849 | 56.7929
0 | 0.3508 | 0.00431 | -0.0817 | 81.3921
0.5 | 0.3933 | 0.00429 | -0.079 | 91.6783
1 | 0.43 | 0.00456 | -0.0751 | 94.2982
1.5 | 0.4707 | 0.00466 | -0.0721 | 101.0086
2 | 0.5121 | 0.00505 | -0.0692 | 101.4059
2.5 | 0.5532 | 0.00554 | -0.0662 | 99.8556
3 | 0.5983 | 0.00594 | -0.0641 | 100.7239
3.5 | 0.6477 | 0.00615 | -0.0629 | 105.3171
4 | 0.6989 | 0.00631 | -0.0621 | 110.7607
4.5 | 0.7495 | 0.00653 | -0.0612 | 114.7779
5 | 0.8004 | 0.00677 | -0.0604 | 118.2275
5.5 | 0.8521 | 0.00707 | -0.0599 | 120.5233
6 | 0.9095 | 0.00738 | -0.0607 | 123.2385
6.5 | 1.0126 | 0.00788 | -0.0724 | 128.5025
7 | 1.1034 | 0.00807 | -0.0812 | 136.7286
7.5 | 1.1677 | 0.00853 | -0.0836 | 136.8933
8 | 1.2207 | 0.00892 | -0.0834 | 136.8498
8.5 | 1.2688 | 0.00942 | -0.0822 | 134.6921
9 | 1.3161 | 0.00995 | -0.0808 | 132.2714
9.5 | 1.3631 | 0.01048 | -0.0794 | 130.0668
10 | 1.4091 | 0.01104 | -0.0779 | 127.6359
10.5 | 1.4538 | 0.0117 | -0.0762 | 124.2564
11 | 1.4946 | 0.01264 | -0.0737 | 118.2437
11.5 | 1.5293 | 0.01352 | -0.07 | 113.1139
12 | 1.5624 | 0.01444 | -0.0661 | 108.1994
12.5 | 1.5981 | 0.01516 | -0.0629 | 105.4156
13 | 1.6309 | 0.0161 | -0.0594 | 101.2981
13.5 | 1.6587 | 0.01742 | -0.0553 | 95.2181
14 | 1.6821 | 0.01907 | -0.0508 | 88.2066
14.5 | 1.7092 | 0.02044 | -0.0471 | 83.6204
15 | 1.7375 | 0.02172 | -0.0438 | 79.9954
15.5 | 1.7574 | 0.02367 | -0.0397 | 74.2459
16 | 1.7844 | 0.0251 | -0.0368 | 71.0916
16.5 | 1.8044 | 0.02712 | -0.0334 | 66.5339
17 | 1.815 | 0.02999 | -0.0294 | 60.5202
17.5 | 1.8125 | 0.03408 | -0.025 | 53.1837
18 | 1.8343 | 0.03626 | -0.0231 | 50.5874
18.5 | 1.8467 | 0.03943 | -0.0209 | 46.8349
19 | 1.8394 | 0.04485 | -0.0185 | 41.0123
19.5 | 1.8325 | 0.05063 | -0.0171 | 36.194
20 | 1.8234 | 0.05717 | -0.0167 | 31.8944

## 117. Re 12M Mach 0.25 (1)
BIGFOIL.COM POLAR EXPORT
NACA65A410
NACA65A410 |  |  |  | Cl Max: | 1.131 | at alpha= | 8 | deg
JavaFoil+Calcfoil stall+Eppler ext transition |  |  |  | L/D Max: | 112.902 | at alpha= | 5 | deg
Re: | 12000000 |  |  | Cd Min: | 0.00483 | at alpha= | 0 | deg
Mach: | 0.25 |  |  | Cl=0 at alpha= | -3.2167 | deg
|  |  |  | @ Cl=0.1, Cd= | 0.0056236
|  |  |  | @ Cl=0.4, Cd= | 0.09283
|  |  |  | @ Cl=0.6, Cd= | 0.09283
alpha (deg) | Cl | Cd | Cm | Cl/Cd
-12.5 | -0.253 | 0.08094 | -0.033 | -3.124
-12 | -0.293 | 0.07748 | -0.032 | -3.776
-11.5 | -0.326 | 0.07299 | -0.033 | -4.466
-11 | -0.353 | 0.06939 | -0.033 | -5.094
-10.5 | -0.375 | 0.06521 | -0.033 | -5.745
-10 | -0.389 | 0.06153 | -0.033 | -6.318
-9.5 | -0.396 | 0.05863 | -0.034 | -6.75
-9 | -0.395 | 0.05453 | -0.035 | -7.252
-8.5 | -0.388 | 0.05036 | -0.037 | -7.71
-8 | -0.374 | 0.0461 | -0.039 | -8.12
-7.5 | -0.435 | 0.00731 | -0.072 | -59.47
-7 | -0.4 | 0.00708 | -0.072 | -56.519
-6.5 | -0.36 | 0.00682 | -0.073 | -52.725
-6 | -0.314 | 0.00656 | -0.074 | -47.771
-5.5 | -0.263 | 0.00639 | -0.075 | -41.151
-5 | -0.209 | 0.00622 | -0.075 | -33.587
-4.5 | -0.152 | 0.00608 | -0.076 | -25.086
-4 | -0.094 | 0.00596 | -0.077 | -15.727
-3.5 | -0.034 | 0.00587 | -0.077 | -5.82
-3 | 0.026 | 0.00579 | -0.078 | 4.516
-2.5 | 0.087 | 0.00563 | -0.079 | 15.423
-2 | 0.148 | 0.0056 | -0.08 | 26.393
-1.5 | 0.209 | 0.00556 | -0.08 | 37.636
-1 | 0.271 | 0.00552 | -0.081 | 49.045
-0.5 | 0.332 | 0.00488 | -0.082 | 67.947
0 | 0.393 | 0.00483 | -0.083 | 81.31
0.5 | 0.453 | 0.00492 | -0.083 | 92.085
1 | 0.514 | 0.00515 | -0.084 | 99.829
1.5 | 0.574 | 0.00549 | -0.085 | 104.635
2 | 0.634 | 0.0058 | -0.085 | 109.402
2.5 | 0.694 | 0.00712 | -0.086 | 97.448
3 | 0.753 | 0.00736 | -0.087 | 102.243
3.5 | 0.81 | 0.00758 | -0.088 | 106.911
4 | 0.866 | 0.00785 | -0.088 | 110.258
4.5 | 0.918 | 0.00819 | -0.089 | 112.183
5 | 0.967 | 0.00857 | -0.09 | 112.902
5.5 | 1.012 | 0.00897 | -0.09 | 112.776
6 | 1.051 | 0.00938 | -0.091 | 111.974
6.5 | 1.083 | 0.00981 | -0.092 | 110.411
7 | 1.108 | 0.01027 | -0.092 | 107.887
7.5 | 1.125 | 0.0109 | -0.093 | 103.125
8 | 1.131 | 0.01136 | -0.094 | 99.573
8.5 | 1.121 | 0.01212 | -0.094 | 92.426
9 | 1.085 | 0.01152 | -0.095 | 94.151
9.5 | 1.033 | 0.0131 | -0.095 | 78.862
10 | 0.964 | 0.01408 | -0.095 | 68.45
10.5 | 0.88 | 0.01543 | -0.095 | 57.024
11 | 0.659 | 0.06489 | -0.059 | 10.15
11.5 | 0.57 | 0.07597 | -0.051 | 7.504
12 | 0.483 | 0.07973 | -0.052 | 6.058
12.5 | 0.389 | 0.08483 | -0.051 | 4.589
13 | 0.286 | 0.09283 | -0.049 | 3.083

## 118. Re 12M Mach 0.25 (2)
BIGFOIL.COM POLAR EXPORT
NACA65A410
NACA65A410 |  |  |  | Cl Max: | 1.6264 | at alpha= | 13 | deg
XFOIL ncrit=9 |  |  |  | L/D Max: | 135.512 | at alpha= | 7.5 | deg
Re: | 12000000 |  |  | Cd Min: | 0.18682 | at alpha= | -16.5 | deg
Mach: | 0.25 |  |  | Cl=0 at alpha= | -3.4231 | deg
|  |  |  | @ Cl=0.1, Cd= | 0.0045907
|  |  |  | @ Cl=0.4, Cd= | 0.0042474
|  |  |  | @ Cl=0.6, Cd= | 0.0059055
alpha (deg) | Cl | Cd | Cm | Cl/Cd
-16.5 | -0.5447 | 0.18682 | -0.006 | -2.9156
-16 | -0.5329 | 0.17853 | -0.0098 | -2.9849
-15.5 | -0.544 | 0.16198 | -0.0155 | -3.3584
-15 | -0.5332 | 0.15452 | -0.0191 | -3.4507
-14.5 | -0.5167 | 0.1463 | -0.0246 | -3.5318
-14 | -0.5748 | 0.12114 | -0.0356 | -4.7449
-13.5 | -0.5524 | 0.11491 | -0.0407 | -4.8072
-13 | -0.7216 | 0.07349 | -0.0679 | -9.819
-12.5 | -0.8371 | 0.04287 | -0.0991 | -19.5265
-12 | -0.9264 | 0.02596 | -0.1001 | -35.6857
-11.5 | -0.933 | 0.01504 | -0.0982 | -62.0346
-11 | -0.8737 | 0.01235 | -0.0989 | -70.7449
-10.5 | -0.7957 | 0.01051 | -0.1026 | -75.7088
-10 | -0.7357 | 0.00939 | -0.1022 | -78.3493
-9.5 | -0.6772 | 0.00852 | -0.1015 | -79.4836
-9 | -0.6194 | 0.00794 | -0.1005 | -78.0101
-8.5 | -0.5618 | 0.00751 | -0.0996 | -74.8069
-8 | -0.5044 | 0.00713 | -0.0988 | -70.7433
-7.5 | -0.4508 | 0.00652 | -0.0973 | -69.1411
-7 | -0.395 | 0.00612 | -0.0963 | -64.5425
-6.5 | -0.3392 | 0.00585 | -0.0954 | -57.9829
-6 | -0.2827 | 0.00566 | -0.0948 | -49.947
-5.5 | -0.2274 | 0.00545 | -0.094 | -41.7248
-5 | -0.1737 | 0.00519 | -0.0929 | -33.4682
-4.5 | -0.1188 | 0.00502 | -0.0921 | -23.6653
-4 | -0.0634 | 0.00491 | -0.0914 | -12.9124
-3.5 | -0.0084 | 0.0048 | -0.0908 | -1.75
-3 | 0.0462 | 0.00467 | -0.0901 | 9.8929
-2.5 | 0.1005 | 0.00459 | -0.0894 | 21.8954
-2 | 0.1541 | 0.00453 | -0.0886 | 34.0177
-1.5 | 0.2083 | 0.00449 | -0.0879 | 46.392
-1 | 0.2621 | 0.0045 | -0.0872 | 58.2444
-0.5 | 0.3153 | 0.00444 | -0.0863 | 71.0135
0 | 0.3615 | 0.0043 | -0.084 | 84.0698
0.5 | 0.4054 | 0.00424 | -0.0813 | 95.6132
1.5 | 0.4824 | 0.00467 | -0.0735 | 103.2976
2 | 0.5252 | 0.00505 | -0.0705 | 104
2.5 | 0.5658 | 0.0056 | -0.0671 | 101.0357
3 | 0.6117 | 0.00601 | -0.0647 | 101.7804
3.5 | 0.6628 | 0.00623 | -0.0634 | 106.3884
4 | 0.7159 | 0.0064 | -0.0625 | 111.8594
4.5 | 0.7686 | 0.00663 | -0.0615 | 115.9276
5 | 0.822 | 0.0069 | -0.0607 | 119.1304
5.5 | 0.8774 | 0.00725 | -0.0603 | 121.0207
6 | 0.9419 | 0.0076 | -0.062 | 123.9342
6.5 | 1.0464 | 0.00814 | -0.0729 | 128.5504
7 | 1.1357 | 0.00842 | -0.0802 | 134.8812
7.5 | 1.2047 | 0.00889 | -0.0825 | 135.5118
8 | 1.2561 | 0.00943 | -0.0809 | 133.2025
8.5 | 1.3057 | 0.01002 | -0.0788 | 130.3094
9 | 1.3541 | 0.0107 | -0.0765 | 126.5514
9.5 | 1.4023 | 0.01142 | -0.074 | 122.7933
10 | 1.4459 | 0.01228 | -0.0706 | 117.7443
10.5 | 1.4829 | 0.01319 | -0.0659 | 112.4261
11 | 1.516 | 0.01449 | -0.0607 | 104.6239
11.5 | 1.5443 | 0.0162 | -0.0549 | 95.3272
12 | 1.5688 | 0.01829 | -0.0491 | 85.7736
12.5 | 1.6036 | 0.01952 | -0.0448 | 82.1516
13 | 1.6264 | 0.02173 | -0.0392 | 74.8458
13.5 | 1.6217 | 0.02616 | -0.0312 | 61.9916
14 | 1.5987 | 0.0321 | -0.0232 | 49.8037
14.5 | 1.5766 | 0.03828 | -0.0171 | 41.186
15 | 1.5551 | 0.04492 | -0.013 | 34.6193
15.5 | 1.5071 | 0.05521 | -0.0111 | 27.2976
16 | 1.4868 | 0.06378 | -0.0118 | 23.3114
16.5 | 1.4436 | 0.07673 | -0.016 | 18.814
17 | 1.3954 | 0.0925 | -0.0239 | 15.0854
17.5 | 1.3281 | 0.11493 | -0.0379 | 11.5557
18 | 1.3154 | 0.12769 | -0.0451 | 10.3015

## 119. Re 12M Mach 0.50 (1)
BIGFOIL.COM POLAR EXPORT
NACA65A410
NACA65A410 |  |  |  | Cl Max: | 1.238 | at alpha= | 20 | deg
JavaFoil+Calcfoil stall+Eppler ext transition |  |  |  | L/D Max: | 114.371 | at alpha= | 2 | deg
Re: | 12000000 |  |  | Cd Min: | 0.00491 | at alpha= | 0 | deg
Mach: | 0.5 |  |  | Cl=0 at alpha= | -3.2164 | deg
|  |  |  | @ Cl=0.1, Cd= | 0.0058438
|  |  |  | @ Cl=0.4, Cd= | 0.0053402
|  |  |  | @ Cl=0.6, Cd= | 0.0055105
alpha (deg) | Cl | Cd | Cm | Cl/Cd
-20 | -0.91 | 0.14404 | -0.036 | -6.32
-19.5 | -0.882 | 0.13802 | -0.036 | -6.394
-19 | -0.857 | 0.13075 | -0.037 | -6.554
-18.5 | -0.832 | 0.12253 | -0.038 | -6.791
-18 | -0.801 | 0.13377 | -0.036 | -5.99
-17.5 | -0.775 | 0.12553 | -0.037 | -6.173
-17 | -0.748 | 0.11988 | -0.036 | -6.237
-16.5 | -0.722 | 0.11225 | -0.037 | -6.429
-16 | -0.698 | 0.10177 | -0.04 | -6.86
-15.5 | -0.679 | 0.08819 | -0.044 | -7.699
-15 | -0.652 | 0.08416 | -0.045 | -7.744
-14.5 | -0.642 | 0.06409 | -0.051 | -10.011
-14 | -0.586 | 0.09482 | -0.037 | -6.18
-13.5 | -0.559 | 0.08832 | -0.038 | -6.333
-13 | -0.534 | 0.08039 | -0.039 | -6.639
-12.5 | -0.507 | 0.07493 | -0.04 | -6.77
-12 | -0.484 | 0.06708 | -0.044 | -7.21
-11.5 | -0.477 | 0.04443 | -0.057 | -10.736
-11 | -0.423 | 0.07381 | -0.037 | -5.735
-10.5 | -0.397 | 0.06602 | -0.039 | -6.011
-10 | -0.37 | 0.06051 | -0.04 | -6.12
-9.5 | -0.344 | 0.05484 | -0.043 | -6.276
-9 | -0.319 | 0.04946 | -0.047 | -6.448
-8.5 | -0.287 | 0.05638 | -0.037 | -5.098
-8 | -0.261 | 0.05013 | -0.04 | -5.205
-7.5 | -0.234 | 0.04637 | -0.042 | -5.047
-7 | -0.208 | 0.04201 | -0.045 | -4.941
-6.5 | -0.18 | 0.04126 | -0.043 | -4.353
-6 | -0.152 | 0.04042 | -0.04 | -3.755
-5.5 | -0.261 | 0.00688 | -0.083 | -37.863
-5 | -0.221 | 0.00667 | -0.084 | -33.159
-4.5 | -0.166 | 0.00641 | -0.085 | -25.884
-4 | -0.103 | 0.00622 | -0.086 | -16.602
-3.5 | -0.038 | 0.00608 | -0.087 | -6.222
-3 | 0.029 | 0.00596 | -0.087 | 4.876
-2.5 | 0.097 | 0.00585 | -0.088 | 16.55
-2 | 0.165 | 0.00571 | -0.089 | 28.938
-1.5 | 0.234 | 0.00567 | -0.09 | 41.232
-1 | 0.302 | 0.00563 | -0.091 | 53.756
-0.5 | 0.371 | 0.00566 | -0.092 | 65.496
0 | 0.439 | 0.00491 | -0.092 | 89.327
0.5 | 0.507 | 0.00506 | -0.093 | 100.252
1 | 0.575 | 0.00535 | -0.094 | 107.489
1.5 | 0.642 | 0.00578 | -0.095 | 110.952
2 | 0.709 | 0.00619 | -0.096 | 114.371
2.5 | 0.775 | 0.00771 | -0.096 | 100.432
3 | 0.839 | 0.00803 | -0.097 | 104.561
3.5 | 0.902 | 0.00836 | -0.098 | 107.887
4 | 0.959 | 0.00878 | -0.099 | 109.326
4.5 | 1.008 | 0.0093 | -0.099 | 108.484
5 | 1.044 | 0.00996 | -0.1 | 104.895
5.5 | 1.057 | 0.01056 | -0.101 | 100.041
6 | 1.014 | 0.01162 | -0.102 | 87.256
6.5 | 0.651 | 0.0112 | -0.102 | 58.12
7 | 0.554 | 0.04545 | -0.054 | 12.194
7.5 | 0.715 | 0.01291 | -0.103 | 55.347
8 | 0.745 | 0.01382 | -0.104 | 53.903
8.5 | 0.633 | 0.05561 | -0.054 | 11.389
9 | 0.808 | 0.01488 | -0.105 | 54.293
9.5 | 0.833 | 0.01658 | -0.105 | 50.206
10 | 0.713 | 0.06557 | -0.057 | 10.875
10.5 | 0.738 | 0.07508 | -0.054 | 9.828
11 | 0.931 | 0.01765 | -0.107 | 52.733
11.5 | 0.947 | 0.02102 | -0.106 | 45.052
12 | 0.82 | 0.07892 | -0.061 | 10.394
12.5 | 0.845 | 0.08636 | -0.061 | 9.787
13 | 1.045 | 0.02158 | -0.108 | 48.437
13.5 | 1.072 | 0.02307 | -0.109 | 46.472
14 | 1.069 | 0.03187 | -0.105 | 33.534
14.5 | 0.971 | 0.08783 | -0.077 | 11.055
15 | 0.987 | 0.10087 | -0.073 | 9.784
15.5 | 1.012 | 0.09952 | -0.073 | 10.172
16 | 1.031 | 0.11 | -0.069 | 9.374
16.5 | 1.076 | 0.10436 | -0.079 | 10.309
17 | 1.122 | 0.09742 | -0.087 | 11.517
17.5 | 1.166 | 0.09163 | -0.092 | 12.72
18 | 1.139 | 0.13208 | -0.075 | 8.625
18.5 | 1.172 | 0.13295 | -0.079 | 8.815
19 | 1.2 | 0.13795 | -0.08 | 8.698
19.5 | 1.227 | 0.14364 | -0.081 | 8.542
20 | 1.238 | 0.17019 | -0.075 | 7.271

## 120. Re 12M Mach 0.50 (2)
BIGFOIL.COM POLAR EXPORT
NACA65A410
NACA65A410 |  |  |  | Cl Max: | 1.2496 | at alpha= | 7.5 | deg
XFOIL ncrit=9 |  |  |  | L/D Max: | 123.91 | at alpha= | 6 | deg
Re: | 12000000 |  |  | Cd Min: | 0.26081 | at alpha= | -20 | deg
Mach: | 0.5 |  |  | Cl=0 at alpha= | -3.37 | deg
|  |  |  | @ Cl=0.1, Cd= | 0.0047455
|  |  |  | @ Cl=0.4, Cd= | 0.0043863
|  |  |  | @ Cl=0.6, Cd= | 0.0056141
alpha (deg) | Cl | Cd | Cm | Cl/Cd
-20 | -0.6954 | 0.26081 | 0.0253 | -2.6663
-19 | -0.653 | 0.2434 | 0.0154 | -2.6828
-18.5 | -0.6316 | 0.23561 | 0.0107 | -2.6807
-18 | -0.6105 | 0.22754 | 0.006 | -2.683
-17.5 | -0.5892 | 0.21994 | 0.0014 | -2.6789
-17 | -0.5693 | 0.21154 | -0.003 | -2.6912
-16.5 | -0.5498 | 0.20322 | -0.0074 | -2.7054
-16 | -0.5301 | 0.19524 | -0.0116 | -2.7151
-15.5 | -0.5117 | 0.1867 | -0.0158 | -2.7408
-15 | -0.301 | 0.14122 | -0.0479 | -2.1314
-14 | -0.4498 | 0.15844 | -0.0328 | -2.8389
-13.5 | -0.4316 | 0.15118 | -0.0365 | -2.8549
-13 | -0.4136 | 0.14407 | -0.0402 | -2.8708
-12.5 | -0.4017 | 0.13512 | -0.0443 | -2.9729
-12 | -0.3925 | 0.12595 | -0.0484 | -3.1163
-11.5 | -0.3884 | 0.116 | -0.0528 | -3.3483
-11 | -0.3814 | 0.10716 | -0.0572 | -3.5592
-10.5 | -0.3771 | 0.09815 | -0.0618 | -3.8421
-10 | -0.3675 | 0.09043 | -0.066 | -4.0639
-9.5 | -0.3684 | 0.08091 | -0.0716 | -4.5532
-9 | -0.3566 | 0.07391 | -0.076 | -4.8248
-8.5 | -0.3524 | 0.06545 | -0.0822 | -5.3843
-8 | -0.3609 | 0.05368 | -0.0945 | -6.7232
-7.5 | -0.363 | 0.04294 | -0.1084 | -8.4537
-7 | -0.3569 | 0.03158 | -0.1158 | -11.3015
-6.5 | -0.3207 | 0.01852 | -0.1241 | -17.3164
-6 | -0.3039 | 0.00998 | -0.1193 | -30.4509
-5.5 | -0.2627 | 0.00678 | -0.1133 | -38.7463
-5 | -0.2043 | 0.00592 | -0.1094 | -34.5101
-4.5 | -0.1432 | 0.00542 | -0.1065 | -26.4207
-4 | -0.0798 | 0.00516 | -0.1044 | -15.4651
-3.5 | -0.0163 | 0.005 | -0.1028 | -3.26
-3 | 0.0464 | 0.00484 | -0.1014 | 9.5868
-2.5 | 0.1088 | 0.00473 | -0.1002 | 23.0021
-2 | 0.1706 | 0.00462 | -0.0991 | 36.9264
-1.5 | 0.2316 | 0.00455 | -0.0981 | 50.9011
-1 | 0.2924 | 0.00453 | -0.097 | 64.5475
-0.5 | 0.3533 | 0.0045 | -0.0961 | 78.5111
0 | 0.4067 | 0.00437 | -0.0937 | 93.0664
0.5 | 0.4554 | 0.00424 | -0.0903 | 107.4057
1 | 0.4966 | 0.00438 | -0.0853 | 113.379
1.5 | 0.5303 | 0.00476 | -0.0788 | 111.4076
2 | 0.5764 | 0.00518 | -0.0747 | 111.2741
2.5 | 0.615 | 0.00589 | -0.0692 | 104.4143
3 | 0.6654 | 0.00636 | -0.0658 | 104.6226
3.5 | 0.7251 | 0.0066 | -0.0642 | 109.8636
4 | 0.7849 | 0.00688 | -0.0625 | 114.0843
4.5 | 0.8528 | 0.00725 | -0.0623 | 117.6276
5 | 0.9315 | 0.00773 | -0.0641 | 120.5045
5.5 | 1.03 | 0.00836 | -0.0696 | 123.2057
6 | 1.1028 | 0.0089 | -0.069 | 123.9101
6.5 | 1.1677 | 0.00966 | -0.0662 | 120.8799
7 | 1.2141 | 0.01088 | -0.0595 | 111.5901
7.5 | 1.2496 | 0.01675 | -0.0532 | 74.603
8 | 1.2483 | 0.02514 | -0.043 | 49.6539
8.5 | 1.2156 | 0.03228 | -0.0307 | 37.658
9 | 1.178 | 0.03934 | -0.0214 | 29.9441
9.5 | 1.1387 | 0.04734 | -0.0158 | 24.0537
10 | 1.0981 | 0.05684 | -0.0144 | 19.3191
10.5 | 1.0571 | 0.06839 | -0.0176 | 15.4569
11 | 1.0224 | 0.08186 | -0.025 | 12.4896
11.5 | 0.9965 | 0.09764 | -0.0356 | 10.2059
12 | 0.9838 | 0.11339 | -0.0451 | 8.6763
12.5 | 0.9694 | 0.12728 | -0.0526 | 7.6163

## 121. Re 14M Mach 0.00 (1)
BIGFOIL.COM POLAR EXPORT
NACA65A410
NACA65A410 |  |  |  | Cl Max: | 1.162 | at alpha= | 8.5 | deg
JavaFoil+Calcfoil stall+Eppler ext transition |  |  |  | L/D Max: | 117.307 | at alpha= | 5.5 | deg
Re: | 14000000 |  |  | Cd Min: | 0.00502 | at alpha= | -0.5 | deg
Mach: | 0 |  |  | Cl=0 at alpha= | -3.2155 | deg
|  |  |  | @ Cl=0.1, Cd= | 0.0055337
|  |  |  | @ Cl=0.4, Cd= | 0.0050771
|  |  |  | @ Cl=0.6, Cd= | 0.00574
alpha (deg) | Cl | Cd | Cm | Cl/Cd
-13.5 | -0.446 | 0.08824 | -0.031 | -5.049
-13 | -0.46 | 0.08266 | -0.032 | -5.569
-12.5 | -0.473 | 0.07837 | -0.032 | -6.032
-12 | -0.478 | 0.07426 | -0.032 | -6.433
-11.5 | -0.479 | 0.07132 | -0.032 | -6.712
-11 | -0.478 | 0.06517 | -0.034 | -7.342
-10.5 | -0.473 | 0.06227 | -0.034 | -7.595
-10 | -0.464 | 0.05816 | -0.035 | -7.986
-9.5 | -0.452 | 0.05381 | -0.037 | -8.407
-9 | -0.438 | 0.04858 | -0.04 | -9.012
-8.5 | -0.51 | 0.0075 | -0.068 | -68.04
-8 | -0.479 | 0.00721 | -0.069 | -66.389
-7.5 | -0.442 | 0.00698 | -0.069 | -63.406
-7 | -0.402 | 0.00676 | -0.07 | -59.377
-6.5 | -0.357 | 0.00652 | -0.071 | -54.723
-6 | -0.309 | 0.00634 | -0.071 | -48.667
-5.5 | -0.257 | 0.00618 | -0.072 | -41.617
-5 | -0.204 | 0.00603 | -0.073 | -33.788
-4.5 | -0.148 | 0.00592 | -0.074 | -25.034
-4 | -0.091 | 0.00584 | -0.074 | -15.594
-3.5 | -0.033 | 0.00576 | -0.075 | -5.76
-3 | 0.025 | 0.00565 | -0.076 | 4.487
-2.5 | 0.084 | 0.00555 | -0.076 | 15.178
-2 | 0.143 | 0.00549 | -0.077 | 26.104
-1.5 | 0.202 | 0.0055 | -0.078 | 36.849
-1 | 0.262 | 0.0055 | -0.079 | 47.652
-0.5 | 0.321 | 0.00502 | -0.079 | 63.995
0 | 0.38 | 0.00505 | -0.08 | 75.288
0.5 | 0.439 | 0.00513 | -0.081 | 85.538
1 | 0.498 | 0.00534 | -0.081 | 93.315
1.5 | 0.556 | 0.00552 | -0.082 | 100.685
2 | 0.614 | 0.00581 | -0.083 | 105.744
2.5 | 0.672 | 0.00687 | -0.083 | 97.826
3 | 0.729 | 0.00705 | -0.084 | 103.43
3.5 | 0.786 | 0.00729 | -0.085 | 107.791
4 | 0.84 | 0.0075 | -0.085 | 111.925
4.5 | 0.892 | 0.00779 | -0.086 | 114.5
5 | 0.941 | 0.00812 | -0.087 | 115.853
5.5 | 0.987 | 0.00842 | -0.087 | 117.307
6 | 1.03 | 0.00878 | -0.088 | 117.225
6.5 | 1.068 | 0.00914 | -0.089 | 116.799
7 | 1.101 | 0.00952 | -0.089 | 115.664
7.5 | 1.128 | 0.00997 | -0.09 | 113.189
8 | 1.15 | 0.01035 | -0.091 | 111.16
8.5 | 1.162 | 0.01091 | -0.091 | 106.507
9 | 1.161 | 0.01141 | -0.092 | 101.712
9.5 | 1.151 | 0.01211 | -0.093 | 95.058
10 | 1.131 | 0.01148 | -0.093 | 98.497
10.5 | 1.103 | 0.0129 | -0.093 | 85.483
11 | 1.068 | 0.01364 | -0.094 | 78.269
11.5 | 1.026 | 0.01479 | -0.094 | 69.355
12 | 0.981 | 0.01579 | -0.094 | 62.148
12.5 | 0.92 | 0.01915 | -0.092 | 48.051
13 | 0.756 | 0.06917 | -0.067 | 10.933
13.5 | 0.712 | 0.07682 | -0.064 | 9.267

## 122. Re 14M Mach 0.00 (2)
BIGFOIL.COM POLAR EXPORT
NACA65A410
NACA65A410 |  |  |  | Cl Max: | 1.8945 | at alpha= | 20 | deg
XFOIL ncrit=9 |  |  |  | L/D Max: | 142.119 | at alpha= | 7.5 | deg
Re: | 14000000 |  |  | Cd Min: | 0.04581 | at alpha= | 20 | deg
Mach: | 0 |  |  | Cl=0 at alpha= | -3.4254 | deg
|  |  |  | @ Cl=0.1, Cd= | 0.0045067
|  |  |  | @ Cl=0.4, Cd= | 0.0045931
|  |  |  | @ Cl=0.6, Cd= | 0.0058495
alpha (deg) | Cl | Cd | Cm | Cl/Cd
-11.5 | -0.8633 | 0.00925 | -0.0894 | -93.3297
-11 | -0.8039 | 0.00854 | -0.0911 | -94.1335
-10.5 | -0.7489 | 0.00806 | -0.0916 | -92.9156
-10 | -0.6942 | 0.00766 | -0.092 | -90.6266
-9.5 | -0.6404 | 0.00732 | -0.0921 | -87.4863
-9 | -0.5875 | 0.00696 | -0.0919 | -84.4109
-8 | -0.4816 | 0.00635 | -0.0915 | -75.8425
-7.5 | -0.4301 | 0.00593 | -0.0909 | -72.5295
-7 | -0.377 | 0.00571 | -0.0906 | -66.0245
-6.5 | -0.3237 | 0.0055 | -0.0903 | -58.8545
-6 | -0.2705 | 0.00536 | -0.09 | -50.4664
-5.5 | -0.218 | 0.00519 | -0.0896 | -42.0039
-5 | -0.1663 | 0.00496 | -0.0889 | -33.5282
-4.5 | -0.1134 | 0.00485 | -0.0884 | -23.3814
-3.5 | -0.0078 | 0.00467 | -0.0875 | -1.6702
-3 | 0.0445 | 0.00458 | -0.0869 | 9.7162
-2.5 | 0.0966 | 0.00451 | -0.0862 | 21.4191
-2 | 0.1485 | 0.00446 | -0.0855 | 33.296
-1.5 | 0.2006 | 0.00443 | -0.0849 | 45.2822
-1 | 0.2527 | 0.00445 | -0.0843 | 56.7865
-0.5 | 0.3036 | 0.00445 | -0.0834 | 68.2247
0 | 0.3472 | 0.00441 | -0.0809 | 78.7302
0.5 | 0.3871 | 0.00455 | -0.0777 | 85.0769
1.5 | 0.4679 | 0.00482 | -0.0717 | 97.0747
2 | 0.5083 | 0.00514 | -0.0686 | 98.8911
2.5 | 0.5509 | 0.00554 | -0.0661 | 99.4404
3 | 0.5974 | 0.00584 | -0.0643 | 102.2945
3.5 | 0.6468 | 0.00602 | -0.0632 | 107.4419
4 | 0.6978 | 0.00616 | -0.0624 | 113.2792
4.5 | 0.7481 | 0.00637 | -0.0615 | 117.4411
5 | 0.7983 | 0.00661 | -0.0607 | 120.7716
5.5 | 0.849 | 0.00689 | -0.06 | 123.2221
6 | 0.903 | 0.00718 | -0.0601 | 125.766
6.5 | 0.9686 | 0.00755 | -0.0631 | 128.2914
7 | 1.0737 | 0.00802 | -0.0755 | 133.8778
7.5 | 1.1668 | 0.00821 | -0.085 | 142.1194
8 | 1.2183 | 0.0086 | -0.0847 | 141.6628
8.5 | 1.2662 | 0.00907 | -0.0836 | 139.6031
9 | 1.3137 | 0.00956 | -0.0824 | 137.4163
9.5 | 1.3608 | 0.01005 | -0.0813 | 135.403
10 | 1.407 | 0.01056 | -0.08 | 133.2386
10.5 | 1.4519 | 0.01115 | -0.0785 | 130.2152
11 | 1.4924 | 0.01208 | -0.0762 | 123.543
11.5 | 1.5342 | 0.01285 | -0.0742 | 119.393
12 | 1.569 | 0.01358 | -0.0708 | 115.5376
12.5 | 1.6057 | 0.01417 | -0.0679 | 113.3169
13 | 1.6389 | 0.01495 | -0.0646 | 109.6254
13.5 | 1.6692 | 0.01597 | -0.0609 | 104.521
14 | 1.6965 | 0.01719 | -0.057 | 98.6911
14.5 | 1.7254 | 0.01831 | -0.0535 | 94.2327
15 | 1.7539 | 0.01945 | -0.0503 | 90.1748
15.5 | 1.7779 | 0.02095 | -0.0466 | 84.864
16 | 1.8052 | 0.02222 | -0.0437 | 81.2421
16.5 | 1.8269 | 0.0239 | -0.0403 | 76.4393
17 | 1.8439 | 0.02603 | -0.0367 | 70.8375
17.5 | 1.8528 | 0.02886 | -0.0326 | 64.1996
18 | 1.873 | 0.03085 | -0.0301 | 60.7131
18.5 | 1.8878 | 0.03339 | -0.0274 | 56.5379
19 | 1.8906 | 0.03718 | -0.0244 | 50.8499
19.5 | 1.8933 | 0.04127 | -0.0222 | 45.8759
20 | 1.8945 | 0.04581 | -0.0205 | 41.3556

## 123. Re 14M Mach 0.10 (1)
BIGFOIL.COM POLAR EXPORT
NACA65A410
NACA65A410 |  |  |  | Cl Max: | 1.158 | at alpha= | 8.5 | deg
JavaFoil+Calcfoil stall+Eppler ext transition |  |  |  | L/D Max: | 117.366 | at alpha= | 5.5 | deg
Re: | 14000000 |  |  | Cd Min: | 0.00501 | at alpha= | -0.5 | deg
Mach: | 0.1 |  |  | Cl=0 at alpha= | -3.2155 | deg
|  |  |  | @ Cl=0.1, Cd= | 0.0055622
|  |  |  | @ Cl=0.4, Cd= | 0.0050805
|  |  |  | @ Cl=0.6, Cd= | 0.0057379
alpha (deg) | Cl | Cd | Cm | Cl/Cd
-13.5 | -0.418 | 0.08821 | -0.031 | -4.734
-13 | -0.436 | 0.08316 | -0.032 | -5.239
-12.5 | -0.451 | 0.07865 | -0.032 | -5.739
-12 | -0.459 | 0.0744 | -0.033 | -6.175
-11.5 | -0.463 | 0.07216 | -0.031 | -6.419
-11 | -0.466 | 0.06567 | -0.034 | -7.091
-10.5 | -0.463 | 0.06301 | -0.034 | -7.343
-10 | -0.456 | 0.05875 | -0.035 | -7.77
-9.5 | -0.446 | 0.05478 | -0.036 | -8.145
-9 | -0.432 | 0.05059 | -0.038 | -8.535
-8.5 | -0.507 | 0.00762 | -0.068 | -66.595
-8 | -0.477 | 0.00727 | -0.069 | -65.605
-7.5 | -0.442 | 0.00703 | -0.07 | -62.896
-7 | -0.402 | 0.00678 | -0.07 | -59.246
-6.5 | -0.358 | 0.00653 | -0.071 | -54.73
-6 | -0.309 | 0.00635 | -0.072 | -48.734
-5.5 | -0.258 | 0.00623 | -0.073 | -41.459
-5 | -0.205 | 0.00606 | -0.073 | -33.744
-4.5 | -0.149 | 0.00592 | -0.074 | -25.127
-4 | -0.091 | 0.00584 | -0.075 | -15.658
-3.5 | -0.033 | 0.00576 | -0.075 | -5.785
-3 | 0.025 | 0.00567 | -0.076 | 4.488
-2.5 | 0.085 | 0.00558 | -0.077 | 15.16
-2 | 0.144 | 0.00551 | -0.078 | 26.125
-1.5 | 0.204 | 0.0055 | -0.078 | 37.026
-1 | 0.263 | 0.0055 | -0.079 | 47.883
-0.5 | 0.323 | 0.00501 | -0.08 | 64.341
0 | 0.382 | 0.00505 | -0.08 | 75.656
0.5 | 0.441 | 0.00515 | -0.081 | 85.663
1 | 0.501 | 0.00534 | -0.082 | 93.688
1.5 | 0.559 | 0.00554 | -0.082 | 100.79
2 | 0.617 | 0.00582 | -0.083 | 106.126
2.5 | 0.676 | 0.00688 | -0.084 | 98.136
3 | 0.733 | 0.00707 | -0.085 | 103.647
3.5 | 0.789 | 0.00731 | -0.085 | 107.961
4 | 0.844 | 0.00753 | -0.086 | 112.084
4.5 | 0.896 | 0.00781 | -0.087 | 114.683
5 | 0.945 | 0.00815 | -0.087 | 115.957
5.5 | 0.991 | 0.00845 | -0.088 | 117.366
6 | 1.033 | 0.00882 | -0.089 | 117.135
6.5 | 1.071 | 0.00923 | -0.089 | 116.029
7 | 1.103 | 0.00957 | -0.09 | 115.245
7.5 | 1.129 | 0.0101 | -0.091 | 111.829
8 | 1.149 | 0.01047 | -0.091 | 109.743
8.5 | 1.158 | 0.01101 | -0.092 | 105.182
9 | 1.154 | 0.01159 | -0.092 | 99.518
9.5 | 1.14 | 0.0123 | -0.093 | 92.648
10 | 1.114 | 0.01092 | -0.093 | 101.979
10.5 | 1.08 | 0.01311 | -0.094 | 82.378
11 | 1.04 | 0.01389 | -0.094 | 74.856
11.5 | 0.989 | 0.01539 | -0.094 | 64.278
12 | 0.932 | 0.01729 | -0.093 | 53.93
12.5 | 0.751 | 0.0692 | -0.064 | 10.86
13 | 0.702 | 0.07794 | -0.06 | 9.006
13.5 | 0.656 | 0.08466 | -0.058 | 7.754

## 124. Re 14M Mach 0.10 (2)
BIGFOIL.COM POLAR EXPORT
NACA65A410
NACA65A410 |  |  |  | Cl Max: | 1.8717 | at alpha= | 18.5 | deg
XFOIL ncrit=9 |  |  |  | L/D Max: | 141.898 | at alpha= | 7.5 | deg
Re: | 14000000 |  |  | Cd Min: | 0.05287 | at alpha= | 20 | deg
Mach: | 0.1 |  |  | Cl=0 at alpha= | -3.4232 | deg
|  |  |  | @ Cl=0.1, Cd= | 0.0045071
|  |  |  | @ Cl=0.4, Cd= | 0.0045825
|  |  |  | @ Cl=0.6, Cd= | 0.0058504
alpha (deg) | Cl | Cd | Cm | Cl/Cd
-17.5 | -1.2784 | 0.04069 | -0.0879 | -31.418
-17 | -1.3097 | 0.03245 | -0.0918 | -40.3606
-16.5 | -1.3304 | 0.02637 | -0.0913 | -50.4513
-16 | -1.3194 | 0.02247 | -0.0887 | -58.7183
-15.5 | -1.2883 | 0.02004 | -0.0871 | -64.2864
-15 | -1.2478 | 0.01833 | -0.0862 | -68.0742
-14.5 | -1.2118 | 0.01573 | -0.0848 | -77.0375
-14 | -1.1616 | 0.01481 | -0.0845 | -78.4335
-13.5 | -1.1174 | 0.01289 | -0.0838 | -86.6874
-12.5 | -1.0118 | 0.0111 | -0.0839 | -91.1532
-11 | -0.8129 | 0.00886 | -0.0925 | -91.7494
-10.5 | -0.7569 | 0.00823 | -0.093 | -91.9684
-10 | -0.7011 | 0.00779 | -0.0933 | -90
-9.5 | -0.6464 | 0.00742 | -0.0933 | -87.1159
-9 | -0.5928 | 0.00704 | -0.093 | -84.2045
-8.5 | -0.5388 | 0.00673 | -0.0928 | -80.0594
-8 | -0.4852 | 0.00643 | -0.0925 | -75.4588
-7.5 | -0.4335 | 0.00598 | -0.0918 | -72.4916
-7 | -0.3801 | 0.00574 | -0.0914 | -66.2195
-5.5 | -0.2196 | 0.00521 | -0.0902 | -42.1497
-5 | -0.1675 | 0.00498 | -0.0894 | -33.6345
-4.5 | -0.1144 | 0.00486 | -0.0889 | -23.5391
-4 | -0.061 | 0.00477 | -0.0885 | -12.7883
-3.5 | -0.0081 | 0.00468 | -0.0879 | -1.7308
-3 | 0.0446 | 0.00458 | -0.0873 | 9.738
-2.5 | 0.097 | 0.00451 | -0.0867 | 21.5078
-2 | 0.1491 | 0.00446 | -0.086 | 33.4305
-1.5 | 0.2016 | 0.00443 | -0.0853 | 45.5079
-1 | 0.254 | 0.00445 | -0.0847 | 57.0787
-0.5 | 0.3052 | 0.00445 | -0.0838 | 68.5843
0 | 0.3491 | 0.00441 | -0.0813 | 79.161
1.5 | 0.4701 | 0.00482 | -0.0719 | 97.5311
2 | 0.5107 | 0.00514 | -0.0689 | 99.358
2.5 | 0.5532 | 0.00555 | -0.0662 | 99.6757
3 | 0.5999 | 0.00585 | -0.0644 | 102.547
3.5 | 0.6496 | 0.00604 | -0.0633 | 107.5497
4 | 0.7009 | 0.00618 | -0.0625 | 113.4142
4.5 | 0.7516 | 0.00638 | -0.0616 | 117.8056
5 | 0.8022 | 0.00663 | -0.0607 | 120.9955
5.5 | 0.8533 | 0.00692 | -0.06 | 123.3092
6 | 0.9083 | 0.00721 | -0.0603 | 125.9778
6.5 | 0.9768 | 0.0076 | -0.0638 | 128.5263
7 | 1.0796 | 0.00808 | -0.0754 | 133.6139
7.5 | 1.1735 | 0.00827 | -0.0848 | 141.8984
8 | 1.2251 | 0.00868 | -0.0843 | 141.1406
8.5 | 1.273 | 0.00919 | -0.083 | 138.5201
9 | 1.3212 | 0.00967 | -0.0818 | 136.6287
9.5 | 1.3686 | 0.01017 | -0.0805 | 134.5723
10 | 1.4144 | 0.01076 | -0.0789 | 131.4498
10.5 | 1.4591 | 0.01141 | -0.0772 | 127.8791
11.5 | 1.5396 | 0.01315 | -0.0719 | 117.0798
12 | 1.5736 | 0.01393 | -0.0682 | 112.9648
12.5 | 1.6107 | 0.01456 | -0.0651 | 110.625
13 | 1.6439 | 0.01543 | -0.0616 | 106.5392
13.5 | 1.6732 | 0.01659 | -0.0576 | 100.8559
14 | 1.6992 | 0.01801 | -0.0533 | 94.3476
14.5 | 1.7275 | 0.01928 | -0.0496 | 89.6006
15 | 1.7558 | 0.02052 | -0.0462 | 85.5653
15.5 | 1.7779 | 0.02226 | -0.0422 | 79.8697
16 | 1.8047 | 0.02368 | -0.0391 | 76.212
16.5 | 1.8251 | 0.02563 | -0.0355 | 71.2095
17 | 1.8388 | 0.02815 | -0.0316 | 65.3215
17.5 | 1.8422 | 0.03163 | -0.0273 | 58.2422
18 | 1.8614 | 0.03393 | -0.0248 | 54.86
18.5 | 1.8717 | 0.03717 | -0.0222 | 50.3551
19 | 1.87 | 0.04181 | -0.0196 | 44.7261
19.5 | 1.8671 | 0.04694 | -0.0177 | 39.7763
20 | 1.8606 | 0.05287 | -0.0168 | 35.192

## 125. Re 14M Mach 0.25 (1)
BIGFOIL.COM POLAR EXPORT
NACA65A410
NACA65A410 |  |  |  | Cl Max: | 1.131 | at alpha= | 8 | deg
JavaFoil+Calcfoil stall+Eppler ext transition |  |  |  | L/D Max: | 115.777 | at alpha= | 5.5 | deg
Re: | 14000000 |  |  | Cd Min: | 0.00504 | at alpha= | -0.5 | deg
Mach: | 0.25 |  |  | Cl=0 at alpha= | -3.2167 | deg
|  |  |  | @ Cl=0.1, Cd= | 0.0055772
|  |  |  | @ Cl=0.4, Cd= | 0.09198
|  |  |  | @ Cl=0.6, Cd= | 0.09198
alpha (deg) | Cl | Cd | Cm | Cl/Cd
-12.5 | -0.253 | 0.08025 | -0.033 | -3.152
-12 | -0.293 | 0.07665 | -0.033 | -3.819
-11.5 | -0.326 | 0.07271 | -0.033 | -4.484
-11 | -0.354 | 0.06892 | -0.033 | -5.131
-10.5 | -0.375 | 0.06443 | -0.034 | -5.816
-10 | -0.389 | 0.06152 | -0.034 | -6.322
-9.5 | -0.396 | 0.05832 | -0.034 | -6.786
-9 | -0.396 | 0.0541 | -0.035 | -7.312
-8.5 | -0.388 | 0.05005 | -0.037 | -7.76
-8 | -0.375 | 0.04571 | -0.04 | -8.194
-7.5 | -0.435 | 0.00722 | -0.072 | -60.18
-7 | -0.4 | 0.00695 | -0.072 | -57.603
-6.5 | -0.36 | 0.00669 | -0.073 | -53.796
-6 | -0.314 | 0.00647 | -0.074 | -48.455
-5.5 | -0.263 | 0.0063 | -0.075 | -41.742
-5 | -0.209 | 0.00613 | -0.075 | -34.1
-4.5 | -0.152 | 0.00598 | -0.076 | -25.471
-4 | -0.094 | 0.00589 | -0.077 | -15.913
-3.5 | -0.034 | 0.0058 | -0.077 | -5.89
-3 | 0.026 | 0.00569 | -0.078 | 4.595
-2.5 | 0.087 | 0.00559 | -0.079 | 15.549
-2 | 0.148 | 0.00553 | -0.08 | 26.766
-1.5 | 0.209 | 0.0055 | -0.08 | 38.018
-1 | 0.271 | 0.00553 | -0.081 | 48.912
-0.5 | 0.332 | 0.00504 | -0.082 | 65.83
0 | 0.393 | 0.00508 | -0.083 | 77.302
0.5 | 0.453 | 0.00516 | -0.083 | 87.795
1 | 0.514 | 0.00538 | -0.084 | 95.56
1.5 | 0.574 | 0.0056 | -0.085 | 102.57
2 | 0.634 | 0.00591 | -0.085 | 107.325
2.5 | 0.694 | 0.00701 | -0.086 | 99.012
3 | 0.753 | 0.00722 | -0.087 | 104.235
3.5 | 0.81 | 0.00744 | -0.088 | 108.973
4 | 0.866 | 0.00772 | -0.088 | 112.209
4.5 | 0.918 | 0.00807 | -0.089 | 113.827
5 | 0.967 | 0.0084 | -0.09 | 115.168
5.5 | 1.012 | 0.00874 | -0.09 | 115.777
6 | 1.051 | 0.00917 | -0.091 | 114.568
6.5 | 1.083 | 0.00954 | -0.092 | 113.514
7 | 1.108 | 0.01001 | -0.092 | 110.706
7.5 | 1.125 | 0.01059 | -0.093 | 106.204
8 | 1.131 | 0.01107 | -0.094 | 102.187
8.5 | 1.121 | 0.01181 | -0.094 | 94.859
9 | 1.086 | 0.01121 | -0.095 | 96.861
9.5 | 1.034 | 0.01276 | -0.095 | 81.04
10 | 0.965 | 0.01379 | -0.095 | 69.943
10.5 | 0.883 | 0.0148 | -0.095 | 59.675
11 | 0.662 | 0.06272 | -0.062 | 10.55
11.5 | 0.57 | 0.07466 | -0.051 | 7.639
12 | 0.483 | 0.07869 | -0.052 | 6.139
12.5 | 0.39 | 0.08336 | -0.052 | 4.674
13 | 0.286 | 0.09198 | -0.049 | 3.112

## 126. Re 14M Mach 0.25 (2)
BIGFOIL.COM POLAR EXPORT
NACA65A410
NACA65A410 |  |  |  | Cl Max: | 1.6471 | at alpha= | 13.5 | deg
XFOIL ncrit=9 |  |  |  | L/D Max: | 138.11 | at alpha= | 7.5 | deg
Re: | 14000000 |  |  | Cd Min: | 0.13544 | at alpha= | 18.5 | deg
Mach: | 0.25 |  |  | Cl=0 at alpha= | -3.41 | deg
|  |  |  | @ Cl=0.1, Cd= | 0.0045293
|  |  |  | @ Cl=0.4, Cd= | 0.0044762
|  |  |  | @ Cl=0.6, Cd= | 0.0058403
alpha (deg) | Cl | Cd | Cm | Cl/Cd
-10.5 | -0.805 | 0.01002 | -0.1011 | -80.3393
-10 | -0.7396 | 0.00911 | -0.1016 | -81.1855
-9.5 | -0.6808 | 0.00821 | -0.1009 | -82.9233
-9 | -0.6232 | 0.00762 | -0.0999 | -81.7848
-8.5 | -0.565 | 0.0072 | -0.0991 | -78.4722
-7.5 | -0.4519 | 0.00636 | -0.0971 | -71.0535
-7 | -0.397 | 0.00594 | -0.096 | -66.835
-6.5 | -0.3407 | 0.00567 | -0.0952 | -60.0882
-6 | -0.2845 | 0.00549 | -0.0945 | -51.8215
-5 | -0.1746 | 0.00509 | -0.0927 | -34.3026
-4.5 | -0.1199 | 0.00491 | -0.0919 | -24.4196
-3 | 0.0451 | 0.00459 | -0.0899 | 9.8257
-2.5 | 0.0994 | 0.00453 | -0.0892 | 21.9426
-2 | 0.153 | 0.00447 | -0.0884 | 34.2282
-1.5 | 0.2073 | 0.00443 | -0.0877 | 46.7946
-1 | 0.2611 | 0.00445 | -0.087 | 58.6742
-0.5 | 0.3139 | 0.00445 | -0.086 | 70.5393
0 | 0.3599 | 0.00438 | -0.0837 | 82.1689
0.5 | 0.4016 | 0.00448 | -0.0804 | 89.6429
1 | 0.4394 | 0.00478 | -0.0764 | 91.9247
1.5 | 0.4819 | 0.00481 | -0.0734 | 100.1871
2 | 0.5231 | 0.00515 | -0.0701 | 101.5728
2.5 | 0.5656 | 0.00561 | -0.067 | 100.82
3 | 0.6134 | 0.00593 | -0.065 | 103.4401
3.5 | 0.665 | 0.0061 | -0.0638 | 109.0164
4 | 0.7177 | 0.00628 | -0.0628 | 114.2834
4.5 | 0.7706 | 0.00649 | -0.0618 | 118.7365
5 | 0.8236 | 0.00676 | -0.0609 | 121.8343
5.5 | 0.8778 | 0.00711 | -0.0603 | 123.4599
6 | 0.9395 | 0.00743 | -0.0613 | 126.4468
7 | 1.1128 | 0.00839 | -0.0747 | 132.6341
7.5 | 1.1836 | 0.00857 | -0.0775 | 138.1097
8 | 1.2609 | 0.0092 | -0.0818 | 137.0543
8.5 | 1.3114 | 0.00974 | -0.0799 | 134.6407
9 | 1.3596 | 0.01043 | -0.0775 | 130.3547
9.5 | 1.4084 | 0.01112 | -0.0751 | 126.6547
10 | 1.454 | 0.01201 | -0.0721 | 121.0658
10.5 | 1.491 | 0.01293 | -0.0673 | 115.3132
11 | 1.5236 | 0.01424 | -0.0619 | 106.9944
11.5 | 1.5564 | 0.0156 | -0.0568 | 99.7692
12 | 1.5851 | 0.01729 | -0.0514 | 91.6773
12.5 | 1.6213 | 0.01842 | -0.0471 | 88.0185
13 | 1.6461 | 0.02043 | -0.0416 | 80.5727
13.5 | 1.6471 | 0.02434 | -0.0338 | 67.6705
14 | 1.6317 | 0.02956 | -0.0257 | 55.1996
14.5 | 1.6143 | 0.03513 | -0.0191 | 45.9522
15 | 1.5919 | 0.04155 | -0.0141 | 38.3129
15.5 | 1.5485 | 0.0508 | -0.0111 | 30.4823
16 | 1.5247 | 0.05933 | -0.0108 | 25.6986
16.5 | 1.4807 | 0.0716 | -0.0137 | 20.6802
17 | 1.436 | 0.08592 | -0.02 | 16.7132
17.5 | 1.3799 | 0.1047 | -0.0309 | 13.1796
18 | 1.3635 | 0.11753 | -0.0384 | 11.6013
18.5 | 1.3254 | 0.13544 | -0.0487 | 9.7859

## 127. Re 14M Mach 0.50 (1)
BIGFOIL.COM POLAR EXPORT
NACA65A410
NACA65A410 |  |  |  | Cl Max: | 1.238 | at alpha= | 20 | deg
JavaFoil+Calcfoil stall+Eppler ext transition |  |  |  | L/D Max: | 111.391 | at alpha= | 4 | deg
Re: | 14000000 |  |  | Cd Min: | 0.00517 | at alpha= | 0 | deg
Mach: | 0.5 |  |  | Cl=0 at alpha= | -3.2164 | deg
|  |  |  | @ Cl=0.1, Cd= | 0.0057843
|  |  |  | @ Cl=0.4, Cd= | 0.0054625
|  |  |  | @ Cl=0.6, Cd= | 0.0057145
alpha (deg) | Cl | Cd | Cm | Cl/Cd
-20 | -0.911 | 0.14585 | -0.037 | -6.247
-19.5 | -0.884 | 0.14007 | -0.037 | -6.313
-19 | -0.859 | 0.13107 | -0.038 | -6.557
-18.5 | -0.835 | 0.12245 | -0.039 | -6.818
-18 | -0.802 | 0.13196 | -0.036 | -6.075
-17.5 | -0.776 | 0.12384 | -0.037 | -6.265
-17 | -0.748 | 0.11829 | -0.037 | -6.323
-16.5 | -0.723 | 0.11009 | -0.038 | -6.565
-16 | -0.701 | 0.09786 | -0.041 | -7.167
-15.5 | -0.688 | 0.07911 | -0.048 | -8.698
-15 | -0.661 | 0.07536 | -0.048 | -8.765
-14.5 | -0.682 | 0.03466 | -0.06 | -19.69
-14 | -0.586 | 0.09387 | -0.037 | -6.244
-13.5 | -0.56 | 0.08743 | -0.038 | -6.402
-13 | -0.534 | 0.08027 | -0.04 | -6.653
-12.5 | -0.508 | 0.07354 | -0.042 | -6.914
-12 | -0.487 | 0.06331 | -0.047 | -7.695
-11.5 | -0.526 | 0.01592 | -0.069 | -33.052
-11 | -0.423 | 0.07272 | -0.037 | -5.821
-10.5 | -0.397 | 0.06597 | -0.039 | -6.018
-10 | -0.37 | 0.05966 | -0.041 | -6.209
-9.5 | -0.345 | 0.05393 | -0.044 | -6.394
-9 | -0.321 | 0.04729 | -0.049 | -6.785
-8.5 | -0.287 | 0.05591 | -0.037 | -5.143
-8 | -0.261 | 0.04991 | -0.04 | -5.226
-7.5 | -0.234 | 0.04588 | -0.042 | -5.103
-7 | -0.208 | 0.04162 | -0.046 | -4.99
-6.5 | -0.18 | 0.04098 | -0.043 | -4.383
-6 | -0.152 | 0.04011 | -0.041 | -3.785
-5.5 | -0.261 | 0.00682 | -0.083 | -38.204
-5 | -0.221 | 0.00656 | -0.084 | -33.685
-4.5 | -0.166 | 0.0063 | -0.085 | -26.311
-4 | -0.103 | 0.00614 | -0.086 | -16.817
-3.5 | -0.038 | 0.00599 | -0.087 | -6.319
-3 | 0.029 | 0.00588 | -0.087 | 4.942
-2.5 | 0.097 | 0.00579 | -0.088 | 16.723
-2 | 0.165 | 0.00566 | -0.089 | 29.185
-1.5 | 0.234 | 0.00562 | -0.09 | 41.589
-1 | 0.302 | 0.00564 | -0.091 | 53.637
-0.5 | 0.371 | 0.00568 | -0.092 | 65.217
0 | 0.439 | 0.00517 | -0.092 | 84.876
0.5 | 0.507 | 0.00531 | -0.093 | 95.562
1 | 0.575 | 0.00561 | -0.094 | 102.502
1.5 | 0.642 | 0.00589 | -0.095 | 108.864
2 | 0.709 | 0.00731 | -0.096 | 96.945
2.5 | 0.775 | 0.00755 | -0.096 | 102.545
3 | 0.839 | 0.00787 | -0.097 | 106.697
3.5 | 0.902 | 0.00819 | -0.098 | 110.035
4 | 0.959 | 0.00861 | -0.099 | 111.391
4.5 | 1.008 | 0.0091 | -0.099 | 110.79
5 | 1.044 | 0.00972 | -0.1 | 107.473
5.5 | 1.057 | 0.01031 | -0.101 | 102.473
6 | 1.014 | 0.01129 | -0.102 | 89.862
6.5 | 0.653 | 0.01214 | -0.103 | 53.743
7 | 0.555 | 0.04516 | -0.056 | 12.289
7.5 | 0.716 | 0.01261 | -0.104 | 56.763
8 | 0.746 | 0.01347 | -0.104 | 55.346
8.5 | 0.634 | 0.0557 | -0.055 | 11.377
9 | 0.808 | 0.01452 | -0.105 | 55.679
9.5 | 0.835 | 0.01603 | -0.105 | 52.111
10 | 0.713 | 0.06519 | -0.057 | 10.938
10.5 | 0.738 | 0.0728 | -0.055 | 10.137
11 | 0.932 | 0.0171 | -0.107 | 54.488
11.5 | 0.953 | 0.01957 | -0.107 | 48.71
12 | 0.824 | 0.07604 | -0.065 | 10.836
12.5 | 0.846 | 0.08472 | -0.061 | 9.983
13 | 1.048 | 0.02073 | -0.109 | 50.547
13.5 | 1.075 | 0.02235 | -0.109 | 48.09
14 | 1.091 | 0.02663 | -0.108 | 40.984
14.5 | 1.017 | 0.06319 | -0.092 | 16.087
15 | 0.993 | 0.09666 | -0.076 | 10.269
15.5 | 1.012 | 0.10305 | -0.072 | 9.818
16 | 1.033 | 0.11316 | -0.07 | 9.129
16.5 | 1.063 | 0.11744 | -0.073 | 9.049
17 | 1.099 | 0.1155 | -0.079 | 9.511
17.5 | 1.129 | 0.11801 | -0.081 | 9.57
18 | 1.134 | 0.14481 | -0.072 | 7.833
18.5 | 1.163 | 0.1489 | -0.074 | 7.81
19 | 1.191 | 0.15101 | -0.076 | 7.89
19.5 | 1.22 | 0.15595 | -0.078 | 7.823
20 | 1.238 | 0.1765 | -0.075 | 7.012

## 128. Re 14M Mach 0.50 (2)
BIGFOIL.COM POLAR EXPORT
NACA65A410
NACA65A410 |  |  |  | Cl Max: | 1.2569 | at alpha= | 8 | deg
XFOIL ncrit=9 |  |  |  | L/D Max: | 127.425 | at alpha= | 6 | deg
Re: | 14000000 |  |  | Cd Min: | 0.13918 | at alpha= | 13 | deg
Mach: | 0.5 |  |  | Cl=0 at alpha= | -3.3611 | deg
|  |  |  | @ Cl=0.1, Cd= | 0.0046538
|  |  |  | @ Cl=0.4, Cd= | 0.0043955
|  |  |  | @ Cl=0.6, Cd= | 0.0055245
alpha (deg) | Cl | Cd | Cm | Cl/Cd
-6.5 | -0.3259 | 0.01758 | -0.124 | -18.5381
-6 | -0.3112 | 0.0091 | -0.1186 | -34.1978
-5.5 | -0.2665 | 0.00645 | -0.1128 | -41.3178
-5 | -0.2068 | 0.0057 | -0.109 | -36.2807
-4.5 | -0.1442 | 0.00531 | -0.1063 | -27.1563
-4 | -0.0811 | 0.00505 | -0.1042 | -16.0594
-3.5 | -0.0175 | 0.00488 | -0.1026 | -3.5861
-3 | 0.0455 | 0.00475 | -0.1013 | 9.5789
-2.5 | 0.1078 | 0.00464 | -0.1001 | 23.2328
-2 | 0.1698 | 0.00455 | -0.099 | 37.3187
-1.5 | 0.2309 | 0.00448 | -0.098 | 51.5402
-1 | 0.2919 | 0.00445 | -0.097 | 65.5955
-0.5 | 0.3524 | 0.00444 | -0.096 | 79.3694
0 | 0.4059 | 0.00439 | -0.0935 | 92.4601
0.5 | 0.4548 | 0.00433 | -0.0901 | 105.0346
1 | 0.4906 | 0.00469 | -0.0841 | 104.6055
1.5 | 0.5286 | 0.0049 | -0.0784 | 107.8776
2 | 0.5745 | 0.00526 | -0.0744 | 109.2205
3 | 0.668 | 0.00623 | -0.0663 | 107.2231
3.5 | 0.7285 | 0.00646 | -0.0649 | 112.7709
4 | 0.7882 | 0.00672 | -0.063 | 117.2917
4.5 | 0.8545 | 0.00708 | -0.0625 | 120.6921
5 | 0.9318 | 0.00757 | -0.064 | 123.0911
5.5 | 1.0335 | 0.00815 | -0.0701 | 126.8098
6 | 1.1086 | 0.0087 | -0.0699 | 127.4253
6.5 | 1.1743 | 0.00938 | -0.0671 | 125.1919
7 | 1.2229 | 0.01086 | -0.0608 | 112.6059
7.5 | 1.2443 | 0.01528 | -0.0513 | 81.4332
8 | 1.2569 | 0.02484 | -0.0441 | 50.5998
8.5 | 1.2204 | 0.03207 | -0.0312 | 38.0543
9 | 1.1823 | 0.03906 | -0.0217 | 30.2688
9.5 | 1.1431 | 0.04699 | -0.016 | 24.3265
10 | 1.1022 | 0.05645 | -0.0144 | 19.5252
10.5 | 1.0614 | 0.06788 | -0.0175 | 15.6364
11 | 1.0266 | 0.08123 | -0.0247 | 12.6382
11.5 | 1.0006 | 0.09676 | -0.0351 | 10.3411
12 | 0.9885 | 0.11254 | -0.0447 | 8.7835
12.5 | 0.9742 | 0.1264 | -0.0522 | 7.7073
13 | 0.9662 | 0.13918 | -0.059 | 6.9421

## 129. Re 16M Mach 0.00 (1)
BIGFOIL.COM POLAR EXPORT
NACA65A410
NACA65A410 |  |  |  | Cl Max: | 1.162 | at alpha= | 8.5 | deg
JavaFoil+Calcfoil stall+Eppler ext transition |  |  |  | L/D Max: | 119.604 | at alpha= | 5.5 | deg
Re: | 16000000 |  |  | Cd Min: | 0.0052 | at alpha= | -0.5 | deg
Mach: | 0 |  |  | Cl=0 at alpha= | -3.2155 | deg
|  |  |  | @ Cl=0.1, Cd= | 0.0054946
|  |  |  | @ Cl=0.4, Cd= | 0.0052939
|  |  |  | @ Cl=0.6, Cd= | 0.0058145
alpha (deg) | Cl | Cd | Cm | Cl/Cd
-13.5 | -0.446 | 0.08752 | -0.031 | -5.093
-13 | -0.461 | 0.08204 | -0.032 | -5.614
-12.5 | -0.473 | 0.0777 | -0.032 | -6.086
-12 | -0.478 | 0.07376 | -0.032 | -6.477
-11.5 | -0.479 | 0.07106 | -0.032 | -6.739
-11 | -0.479 | 0.06464 | -0.034 | -7.405
-10.5 | -0.473 | 0.06168 | -0.034 | -7.67
-10 | -0.465 | 0.05782 | -0.035 | -8.034
-9.5 | -0.453 | 0.05353 | -0.037 | -8.457
-9 | -0.44 | 0.04698 | -0.042 | -9.361
-8.5 | -0.51 | 0.00737 | -0.068 | -69.212
-8 | -0.479 | 0.00714 | -0.069 | -67.082
-7.5 | -0.442 | 0.0069 | -0.069 | -64.115
-7 | -0.402 | 0.00668 | -0.07 | -60.161
-6.5 | -0.357 | 0.00645 | -0.071 | -55.341
-6 | -0.309 | 0.00626 | -0.071 | -49.328
-5.5 | -0.257 | 0.00611 | -0.072 | -42.146
-5 | -0.204 | 0.00596 | -0.073 | -34.177
-4.5 | -0.148 | 0.00586 | -0.074 | -25.292
-4 | -0.091 | 0.00577 | -0.074 | -15.781
-3.5 | -0.033 | 0.0057 | -0.075 | -5.818
-3 | 0.025 | 0.0056 | -0.076 | 4.522
-2.5 | 0.084 | 0.0055 | -0.076 | 15.317
-2 | 0.143 | 0.00548 | -0.077 | 26.153
-1.5 | 0.202 | 0.00551 | -0.078 | 36.776
-1 | 0.262 | 0.00552 | -0.079 | 47.427
-0.5 | 0.321 | 0.0052 | -0.079 | 61.725
0 | 0.38 | 0.00526 | -0.08 | 72.312
0.5 | 0.439 | 0.00536 | -0.081 | 81.915
1 | 0.498 | 0.00548 | -0.081 | 90.945
1.5 | 0.556 | 0.00564 | -0.082 | 98.51
2 | 0.614 | 0.00587 | -0.083 | 104.636
2.5 | 0.672 | 0.00677 | -0.083 | 99.242
3 | 0.729 | 0.00695 | -0.084 | 104.934
3.5 | 0.786 | 0.00717 | -0.085 | 109.555
4 | 0.84 | 0.00739 | -0.085 | 113.708
4.5 | 0.892 | 0.00768 | -0.086 | 116.18
5 | 0.941 | 0.00798 | -0.087 | 117.993
5.5 | 0.987 | 0.00826 | -0.087 | 119.604
6 | 1.03 | 0.00862 | -0.088 | 119.464
6.5 | 1.068 | 0.00897 | -0.089 | 119.092
7 | 1.101 | 0.00933 | -0.089 | 118.042
7.5 | 1.128 | 0.00977 | -0.09 | 115.514
8 | 1.15 | 0.01013 | -0.091 | 113.546
8.5 | 1.162 | 0.0107 | -0.091 | 108.658
9 | 1.161 | 0.01116 | -0.092 | 104.018
9.5 | 1.151 | 0.01181 | -0.093 | 97.527
10 | 1.132 | 0.01119 | -0.093 | 101.08
10.5 | 1.104 | 0.01262 | -0.094 | 87.502
11 | 1.069 | 0.01333 | -0.094 | 80.237
11.5 | 1.027 | 0.01446 | -0.094 | 70.976
12 | 0.983 | 0.01529 | -0.094 | 64.318
12.5 | 0.927 | 0.01759 | -0.093 | 52.737
13 | 0.836 | 0.03011 | -0.087 | 27.757
13.5 | 0.714 | 0.07489 | -0.066 | 9.536

## 130. Re 16M Mach 0.00 (2)
BIGFOIL.COM POLAR EXPORT
NACA65A410
NACA65A410 |  |  |  | Cl Max: | 1.9192 | at alpha= | 20 | deg
XFOIL ncrit=9 |  |  |  | L/D Max: | 143.656 | at alpha= | 8 | deg
Re: | 16000000 |  |  | Cd Min: | 0.04785 | at alpha= | -19.5 | deg
Mach: | 0 |  |  | Cl=0 at alpha= | -3.414 | deg
|  |  |  | @ Cl=0.1, Cd= | 0.0044654
|  |  |  | @ Cl=0.4, Cd= | 0.0048279
|  |  |  | @ Cl=0.6, Cd= | 0.0057735
alpha (deg) | Cl | Cd | Cm | Cl/Cd
-19.5 | -1.3858 | 0.04785 | -0.0795 | -28.9613
-19 | -1.4368 | 0.03563 | -0.0873 | -40.3256
-18.5 | -1.4553 | 0.02936 | -0.089 | -49.5674
-18 | -1.4602 | 0.02584 | -0.0868 | -56.5093
-17.5 | -1.4374 | 0.02346 | -0.086 | -61.2702
-17 | -1.4076 | 0.02148 | -0.0845 | -65.5307
-16.5 | -1.3749 | 0.01964 | -0.0831 | -70.0051
-16 | -1.3377 | 0.01798 | -0.082 | -74.3993
-15.5 | -1.2957 | 0.01662 | -0.0814 | -77.9603
-15 | -1.2505 | 0.01549 | -0.081 | -80.7295
-14.5 | -1.2102 | 0.0135 | -0.0801 | -89.6444
-14 | -1.1599 | 0.01272 | -0.0802 | -91.1871
-13 | -1.0585 | 0.01097 | -0.0804 | -96.4904
-12.5 | -1.0048 | 0.01031 | -0.0809 | -97.4588
-12 | -0.9483 | 0.00972 | -0.0819 | -97.5617
-11.5 | -0.8713 | 0.00908 | -0.0877 | -95.9581
-11 | -0.8091 | 0.00836 | -0.09 | -96.7823
-10.5 | -0.7516 | 0.00783 | -0.0911 | -95.9898
-10 | -0.6963 | 0.00745 | -0.0916 | -93.4631
-9.5 | -0.6428 | 0.00709 | -0.0916 | -90.6629
-9 | -0.5895 | 0.00675 | -0.0915 | -87.3333
-8.5 | -0.536 | 0.00647 | -0.0915 | -82.8439
-8 | -0.4828 | 0.00619 | -0.0913 | -77.9968
-7.5 | -0.4312 | 0.0058 | -0.0907 | -74.3448
-7 | -0.3781 | 0.00557 | -0.0904 | -67.8815
-6.5 | -0.3251 | 0.00538 | -0.0901 | -60.4275
-5 | -0.1672 | 0.00489 | -0.0887 | -34.1922
-4.5 | -0.1144 | 0.00477 | -0.0882 | -23.9832
-4 | -0.0613 | 0.00468 | -0.0878 | -13.0983
-3 | 0.0433 | 0.00452 | -0.0866 | 9.5796
-2.5 | 0.0952 | 0.00447 | -0.086 | 21.2975
-2 | 0.1473 | 0.00442 | -0.0853 | 33.3258
-1.5 | 0.1992 | 0.0044 | -0.0846 | 45.2727
-1 | 0.2516 | 0.00442 | -0.084 | 56.9231
-0.5 | 0.3016 | 0.00447 | -0.083 | 67.472
0 | 0.3434 | 0.00456 | -0.0801 | 75.307
0.5 | 0.3839 | 0.00477 | -0.0771 | 80.4822
1 | 0.4256 | 0.00492 | -0.0743 | 86.5041
1.5 | 0.4687 | 0.00498 | -0.0718 | 94.1165
2 | 0.5078 | 0.00522 | -0.0685 | 97.2797
2.5 | 0.5513 | 0.00552 | -0.0661 | 99.8732
3 | 0.5989 | 0.00577 | -0.0646 | 103.7955
3.5 | 0.6487 | 0.00593 | -0.0636 | 109.3929
4 | 0.6992 | 0.00608 | -0.0627 | 115
4.5 | 0.7498 | 0.00626 | -0.0619 | 119.7764
5 | 0.7998 | 0.0065 | -0.061 | 123.0462
5.5 | 0.8501 | 0.00678 | -0.0602 | 125.3835
6 | 0.9033 | 0.00704 | -0.0601 | 128.3097
6.5 | 0.9622 | 0.00738 | -0.0615 | 130.3794
7 | 1.069 | 0.00788 | -0.0743 | 135.6599
7.5 | 1.1383 | 0.00819 | -0.0781 | 138.9866
8 | 1.2024 | 0.00837 | -0.0808 | 143.6559
8.5 | 1.2697 | 0.00889 | -0.0843 | 142.8234
9 | 1.3177 | 0.00934 | -0.0832 | 141.0814
9.5 | 1.3652 | 0.0098 | -0.0821 | 139.3061
10 | 1.4113 | 0.01033 | -0.0808 | 136.6215
10.5 | 1.4563 | 0.01092 | -0.0793 | 133.3608
11 | 1.498 | 0.01175 | -0.0772 | 127.4894
11.5 | 1.5411 | 0.01244 | -0.0755 | 123.8826
12 | 1.5795 | 0.01316 | -0.0729 | 120.0228
12.5 | 1.6153 | 0.01374 | -0.0697 | 117.5619
13 | 1.6492 | 0.01448 | -0.0664 | 113.895
13.5 | 1.6802 | 0.0154 | -0.0627 | 109.1039
14 | 1.7089 | 0.01649 | -0.059 | 103.6325
14.5 | 1.7387 | 0.01753 | -0.0556 | 99.1843
15 | 1.7676 | 0.01863 | -0.0523 | 94.8792
15.5 | 1.7925 | 0.02002 | -0.0486 | 89.5355
16 | 1.8192 | 0.02129 | -0.0455 | 85.4486
16.5 | 1.8421 | 0.02288 | -0.0421 | 80.5114
17 | 1.8606 | 0.02484 | -0.0385 | 74.9034
17.5 | 1.873 | 0.02731 | -0.0346 | 68.5829
18 | 1.8922 | 0.02936 | -0.0318 | 64.4482
18.5 | 1.9062 | 0.03187 | -0.0289 | 59.8117
19 | 1.9121 | 0.03529 | -0.0258 | 54.1825
19.5 | 1.9164 | 0.03905 | -0.0233 | 49.0755
20 | 1.9192 | 0.04329 | -0.0214 | 44.3336

## 131. Re 16M Mach 0.10 (1)
BIGFOIL.COM POLAR EXPORT
NACA65A410
NACA65A410 |  |  |  | Cl Max: | 1.158 | at alpha= | 8.5 | deg
JavaFoil+Calcfoil stall+Eppler ext transition |  |  |  | L/D Max: | 119.416 | at alpha= | 5.5 | deg
Re: | 16000000 |  |  | Cd Min: | 0.0052 | at alpha= | -0.5 | deg
Mach: | 0.1 |  |  | Cl=0 at alpha= | -3.2155 | deg
|  |  |  | @ Cl=0.1, Cd= | 0.0055075
|  |  |  | @ Cl=0.4, Cd= | 0.0052905
|  |  |  | @ Cl=0.6, Cd= | 0.0058126
alpha (deg) | Cl | Cd | Cm | Cl/Cd
-13.5 | -0.418 | 0.08759 | -0.031 | -4.769
-13 | -0.436 | 0.0826 | -0.032 | -5.277
-12.5 | -0.452 | 0.07804 | -0.032 | -5.786
-12 | -0.46 | 0.07374 | -0.033 | -6.233
-11.5 | -0.463 | 0.07184 | -0.032 | -6.45
-11 | -0.466 | 0.06545 | -0.034 | -7.119
-10.5 | -0.463 | 0.06254 | -0.034 | -7.401
-10 | -0.457 | 0.05852 | -0.035 | -7.805
-9.5 | -0.447 | 0.05423 | -0.037 | -8.234
-9 | -0.433 | 0.04977 | -0.039 | -8.693
-8.5 | -0.507 | 0.00746 | -0.068 | -68.034
-8 | -0.477 | 0.00717 | -0.069 | -66.544
-7.5 | -0.442 | 0.00695 | -0.07 | -63.58
-7 | -0.402 | 0.00669 | -0.07 | -60.094
-6.5 | -0.358 | 0.00646 | -0.071 | -55.325
-6 | -0.309 | 0.00627 | -0.072 | -49.397
-5.5 | -0.258 | 0.00611 | -0.073 | -42.251
-5 | -0.205 | 0.00598 | -0.073 | -34.23
-4.5 | -0.149 | 0.00587 | -0.074 | -25.34
-4 | -0.091 | 0.00577 | -0.075 | -15.846
-3.5 | -0.033 | 0.00571 | -0.075 | -5.832
-3 | 0.025 | 0.00561 | -0.076 | 4.537
-2.5 | 0.085 | 0.00551 | -0.077 | 15.364
-2 | 0.144 | 0.0055 | -0.078 | 26.168
-1.5 | 0.204 | 0.0055 | -0.078 | 36.972
-1 | 0.263 | 0.00552 | -0.079 | 47.657
-0.5 | 0.323 | 0.0052 | -0.08 | 62.048
0 | 0.382 | 0.00526 | -0.08 | 72.683
0.5 | 0.441 | 0.00536 | -0.081 | 82.293
1 | 0.501 | 0.00548 | -0.082 | 91.345
1.5 | 0.559 | 0.00565 | -0.082 | 98.92
2 | 0.617 | 0.00588 | -0.083 | 104.982
2.5 | 0.676 | 0.00679 | -0.084 | 99.555
3 | 0.733 | 0.00697 | -0.085 | 105.156
3.5 | 0.789 | 0.00719 | -0.085 | 109.836
4 | 0.844 | 0.0074 | -0.086 | 113.993
4.5 | 0.896 | 0.00773 | -0.087 | 115.906
5 | 0.945 | 0.00802 | -0.087 | 117.91
5.5 | 0.991 | 0.0083 | -0.088 | 119.416
6 | 1.033 | 0.00865 | -0.089 | 119.398
6.5 | 1.071 | 0.00901 | -0.089 | 118.853
7 | 1.103 | 0.00937 | -0.09 | 117.625
7.5 | 1.129 | 0.00989 | -0.091 | 114.145
8 | 1.149 | 0.01025 | -0.091 | 112.126
8.5 | 1.158 | 0.01078 | -0.092 | 107.471
9 | 1.154 | 0.01133 | -0.093 | 101.807
9.5 | 1.14 | 0.01208 | -0.093 | 94.349
10 | 1.115 | 0.01136 | -0.094 | 98.122
10.5 | 1.082 | 0.01282 | -0.094 | 84.362
11 | 1.041 | 0.01356 | -0.094 | 76.777
11.5 | 0.992 | 0.01479 | -0.094 | 67.102
12 | 0.939 | 0.01623 | -0.094 | 57.837
12.5 | 0.819 | 0.03488 | -0.084 | 23.486
13 | 0.704 | 0.07624 | -0.062 | 9.233
13.5 | 0.659 | 0.08203 | -0.06 | 8.035

## 132. Re 16M Mach 0.10 (2)
BIGFOIL.COM POLAR EXPORT
NACA65A410
NACA65A410 |  |  |  | Cl Max: | 1.8932 | at alpha= | 19 | deg
XFOIL ncrit=9 |  |  |  | L/D Max: | 143.329 | at alpha= | 8 | deg
Re: | 16000000 |  |  | Cd Min: | 0.0499 | at alpha= | 20 | deg
Mach: | 0.1 |  |  | Cl=0 at alpha= | -3.4122 | deg
|  |  |  | @ Cl=0.1, Cd= | 0.0044671
|  |  |  | @ Cl=0.4, Cd= | 0.0048208
|  |  |  | @ Cl=0.6, Cd= | 0.0057722
alpha (deg) | Cl | Cd | Cm | Cl/Cd
-18 | -1.3319 | 0.04002 | -0.0885 | -33.2809
-17.5 | -1.3585 | 0.03223 | -0.0922 | -42.1502
-17 | -1.3647 | 0.02738 | -0.0927 | -49.843
-16.5 | -1.3595 | 0.02376 | -0.0897 | -57.218
-16 | -1.3359 | 0.02087 | -0.0876 | -64.0105
-15.5 | -1.3001 | 0.01881 | -0.0862 | -69.1175
-15 | -1.2577 | 0.01727 | -0.0853 | -72.8257
-14 | -1.1656 | 0.01444 | -0.0841 | -80.7202
-13 | -1.0692 | 0.01161 | -0.0831 | -92.093
-12.5 | -1.0157 | 0.01075 | -0.0833 | -94.4837
-12 | -0.9591 | 0.01006 | -0.0839 | -95.338
-11 | -0.8191 | 0.00868 | -0.0912 | -94.3664
-10.5 | -0.7596 | 0.00801 | -0.0925 | -94.8315
-10 | -0.7032 | 0.00757 | -0.093 | -92.893
-9.5 | -0.6489 | 0.00719 | -0.0929 | -90.2503
-9 | -0.5948 | 0.00683 | -0.0927 | -87.0864
-8.5 | -0.5406 | 0.00654 | -0.0925 | -82.6606
-7.5 | -0.4345 | 0.00585 | -0.0916 | -74.2735
-7 | -0.3812 | 0.0056 | -0.0912 | -68.0714
-6.5 | -0.3277 | 0.0054 | -0.0908 | -60.6852
-6 | -0.2741 | 0.00526 | -0.0904 | -52.1103
-5 | -0.1684 | 0.00491 | -0.0893 | -34.2974
-4.5 | -0.1153 | 0.00477 | -0.0888 | -24.1719
-4 | -0.0619 | 0.00469 | -0.0883 | -13.1983
-3 | 0.0434 | 0.00453 | -0.0871 | 9.5806
-2.5 | 0.0957 | 0.00447 | -0.0864 | 21.4094
-1.5 | 0.2003 | 0.0044 | -0.0851 | 45.5227
-1 | 0.2529 | 0.00441 | -0.0845 | 57.3469
-0.5 | 0.3034 | 0.00447 | -0.0834 | 67.8747
0 | 0.3455 | 0.00455 | -0.0806 | 75.9341
0.5 | 0.3858 | 0.00477 | -0.0774 | 80.8805
1 | 0.4277 | 0.00492 | -0.0746 | 86.9309
1.5 | 0.4708 | 0.00498 | -0.0721 | 94.5382
2 | 0.51 | 0.00522 | -0.0687 | 97.7011
2.5 | 0.5536 | 0.00553 | -0.0663 | 100.1085
3 | 0.6015 | 0.00578 | -0.0647 | 104.0657
3.5 | 0.6516 | 0.00594 | -0.0637 | 109.697
4 | 0.7023 | 0.00609 | -0.0628 | 115.3202
4.5 | 0.7533 | 0.00627 | -0.0619 | 120.1435
5 | 0.8036 | 0.00652 | -0.061 | 123.2515
5.5 | 0.8543 | 0.00681 | -0.0602 | 125.4479
6 | 0.9085 | 0.00707 | -0.0602 | 128.5007
6.5 | 0.9695 | 0.00742 | -0.0619 | 130.6604
7 | 1.0757 | 0.00794 | -0.0744 | 135.4786
7.5 | 1.1445 | 0.00825 | -0.0779 | 138.7273
8 | 1.2097 | 0.00844 | -0.0806 | 143.3294
8.5 | 1.2767 | 0.00899 | -0.0837 | 142.0133
9 | 1.3252 | 0.00944 | -0.0826 | 140.3814
9.5 | 1.373 | 0.00993 | -0.0814 | 138.2679
10 | 1.4186 | 0.01055 | -0.0797 | 134.4645
10.5 | 1.4629 | 0.01124 | -0.0778 | 130.1512
11 | 1.5064 | 0.01199 | -0.0759 | 125.638
11.5 | 1.5492 | 0.01274 | -0.0738 | 121.6013
12 | 1.5837 | 0.01348 | -0.0701 | 117.4852
12.5 | 1.6208 | 0.01409 | -0.0669 | 115.0319
13 | 1.6544 | 0.01491 | -0.0633 | 110.9591
13.5 | 1.685 | 0.01596 | -0.0594 | 105.5764
14 | 1.7124 | 0.01724 | -0.0553 | 99.3271
14.5 | 1.7415 | 0.01842 | -0.0516 | 94.544
15 | 1.7701 | 0.01962 | -0.0482 | 90.2192
15.5 | 1.7938 | 0.02122 | -0.0442 | 84.5335
16 | 1.8201 | 0.02265 | -0.0409 | 80.3576
16.5 | 1.8413 | 0.02449 | -0.0373 | 75.1858
17 | 1.8568 | 0.02683 | -0.0333 | 69.2061
17.5 | 1.8646 | 0.02988 | -0.0291 | 62.4029
18 | 1.8821 | 0.03224 | -0.0263 | 58.3778
18.5 | 1.8901 | 0.03559 | -0.0233 | 53.1076
19 | 1.8932 | 0.03961 | -0.0206 | 47.796
19.5 | 1.8925 | 0.04437 | -0.0185 | 42.6527
20 | 1.8875 | 0.0499 | -0.0171 | 37.8257

## 133. Re 16M Mach 0.25 (1)
BIGFOIL.COM POLAR EXPORT
NACA65A410
NACA65A410 |  |  |  | Cl Max: | 1.131 | at alpha= | 8 | deg
JavaFoil+Calcfoil stall+Eppler ext transition |  |  |  | L/D Max: | 117.802 | at alpha= | 5.5 | deg
Re: | 16000000 |  |  | Cd Min: | 0.00529 | at alpha= | 0 | deg
Mach: | 0.25 |  |  | Cl=0 at alpha= | -3.2167 | deg
|  |  |  | @ Cl=0.1, Cd= | 0.0055336
|  |  |  | @ Cl=0.4, Cd= | 0.09071
|  |  |  | @ Cl=0.6, Cd= | 0.09071
alpha (deg) | Cl | Cd | Cm | Cl/Cd
-12.5 | -0.253 | 0.08065 | -0.033 | -3.137
-12 | -0.293 | 0.07624 | -0.033 | -3.841
-11.5 | -0.326 | 0.07221 | -0.033 | -4.517
-11 | -0.354 | 0.06847 | -0.034 | -5.165
-10.5 | -0.375 | 0.06441 | -0.034 | -5.822
-10 | -0.389 | 0.06096 | -0.034 | -6.382
-9.5 | -0.396 | 0.05798 | -0.034 | -6.828
-9 | -0.396 | 0.05371 | -0.035 | -7.37
-8.5 | -0.389 | 0.04961 | -0.037 | -7.832
-8 | -0.376 | 0.04452 | -0.042 | -8.445
-7.5 | -0.435 | 0.00713 | -0.072 | -60.96
-7 | -0.4 | 0.00687 | -0.072 | -58.326
-6.5 | -0.36 | 0.00661 | -0.073 | -54.424
-6 | -0.314 | 0.00639 | -0.074 | -49.049
-5.5 | -0.263 | 0.00621 | -0.075 | -42.335
-5 | -0.209 | 0.00606 | -0.075 | -34.511
-4.5 | -0.152 | 0.00592 | -0.076 | -25.732
-4 | -0.094 | 0.00582 | -0.077 | -16.105
-3.5 | -0.034 | 0.00574 | -0.077 | -5.953
-3 | 0.026 | 0.00564 | -0.078 | 4.632
-2.5 | 0.087 | 0.00554 | -0.079 | 15.692
-2 | 0.148 | 0.00551 | -0.08 | 26.836
-1.5 | 0.209 | 0.0055 | -0.08 | 38.003
-1 | 0.271 | 0.00556 | -0.081 | 48.668
-0.5 | 0.332 | 0.00568 | -0.082 | 58.356
0 | 0.393 | 0.00529 | -0.083 | 74.14
0.5 | 0.453 | 0.0054 | -0.083 | 83.977
1 | 0.514 | 0.00554 | -0.084 | 92.905
1.5 | 0.574 | 0.00572 | -0.085 | 100.375
2 | 0.634 | 0.00597 | -0.085 | 106.231
2.5 | 0.694 | 0.0069 | -0.086 | 100.561
3 | 0.753 | 0.00712 | -0.087 | 105.759
3.5 | 0.81 | 0.00732 | -0.088 | 110.761
4 | 0.866 | 0.00758 | -0.088 | 114.251
4.5 | 0.918 | 0.00793 | -0.089 | 115.83
5 | 0.967 | 0.00824 | -0.09 | 117.405
5.5 | 1.012 | 0.00859 | -0.09 | 117.802
6 | 1.051 | 0.00895 | -0.091 | 117.365
6.5 | 1.083 | 0.00935 | -0.092 | 115.821
7 | 1.108 | 0.00975 | -0.092 | 113.621
7.5 | 1.125 | 0.01037 | -0.093 | 108.464
8 | 1.131 | 0.01077 | -0.094 | 104.999
8.5 | 1.121 | 0.01149 | -0.094 | 97.551
9 | 1.088 | 0.01227 | -0.095 | 88.633
9.5 | 1.036 | 0.01097 | -0.095 | 94.434
10 | 0.965 | 0.01356 | -0.095 | 71.206
10.5 | 0.884 | 0.01448 | -0.096 | 61.039
11 | 0.729 | 0.03023 | -0.086 | 24.113
11.5 | 0.571 | 0.07382 | -0.052 | 7.736
12 | 0.483 | 0.07822 | -0.052 | 6.179
12.5 | 0.39 | 0.08262 | -0.052 | 4.717
13 | 0.287 | 0.09071 | -0.051 | 3.16

## 134. Re 16M Mach 0.25 (2)
BIGFOIL.COM POLAR EXPORT
NACA65A410
NACA65A410 |  |  |  | Cl Max: | 1.6671 | at alpha= | 13.5 | deg
XFOIL ncrit=9 |  |  |  | L/D Max: | 139.676 | at alpha= | 8 | deg
Re: | 16000000 |  |  | Cd Min: | 0.19283 | at alpha= | -17 | deg
Mach: | 0.25 |  |  | Cl=0 at alpha= | -3.4042 | deg
|  |  |  | @ Cl=0.1, Cd= | 0.0044878
|  |  |  | @ Cl=0.4, Cd= | 0.0047183
|  |  |  | @ Cl=0.6, Cd= | 0.0057623
alpha (deg) | Cl | Cd | Cm | Cl/Cd
-17 | -0.5625 | 0.19283 | -0.0024 | -2.9171
-16.5 | -0.546 | 0.18643 | -0.0059 | -2.9287
-16 | -0.5348 | 0.17793 | -0.0097 | -3.0057
-15 | -0.5287 | 0.15353 | -0.0208 | -3.4436
-14 | -0.6226 | 0.10935 | -0.0434 | -5.6936
-13.5 | -0.743 | 0.07853 | -0.0643 | -9.4614
-13 | -0.848 | 0.04665 | -0.0956 | -18.1779
-12.5 | -0.9477 | 0.03128 | -0.1006 | -30.2973
-12 | -0.9975 | 0.01606 | -0.0983 | -62.1108
-11.5 | -0.9531 | 0.01283 | -0.0964 | -74.2868
-11 | -0.896 | 0.01108 | -0.0954 | -80.8664
-10.5 | -0.8096 | 0.00964 | -0.1004 | -83.9834
-10 | -0.7428 | 0.00878 | -0.1012 | -84.6014
-9.5 | -0.6843 | 0.00797 | -0.1003 | -85.8595
-9 | -0.6259 | 0.00738 | -0.0994 | -84.8103
-8.5 | -0.5673 | 0.00697 | -0.0987 | -81.3917
-8 | -0.5097 | 0.0066 | -0.0979 | -77.2273
-7 | -0.398 | 0.0058 | -0.0958 | -68.6207
-6.5 | -0.3421 | 0.00554 | -0.0949 | -61.7509
-6 | -0.286 | 0.00536 | -0.0942 | -53.3582
-5.5 | -0.2303 | 0.0052 | -0.0934 | -44.2885
-5 | -0.1752 | 0.00501 | -0.0926 | -34.9701
-4.5 | -0.1206 | 0.00483 | -0.0917 | -24.9689
-4 | -0.0654 | 0.00472 | -0.0911 | -13.8559
-3.5 | -0.0104 | 0.00465 | -0.0905 | -2.2366
-3 | 0.0439 | 0.00454 | -0.0897 | 9.6696
-2.5 | 0.0983 | 0.00449 | -0.089 | 21.8931
-2 | 0.1518 | 0.00442 | -0.0881 | 34.3439
-1.5 | 0.2062 | 0.00439 | -0.0875 | 46.9704
-1 | 0.26 | 0.00441 | -0.0868 | 58.9569
-0.5 | 0.3127 | 0.00444 | -0.0858 | 70.4279
0 | 0.3569 | 0.0045 | -0.083 | 79.3111
0.5 | 0.3974 | 0.00471 | -0.0795 | 84.3737
1.5 | 0.4824 | 0.00498 | -0.0735 | 96.8675
2 | 0.5226 | 0.00522 | -0.07 | 100.1149
2.5 | 0.5661 | 0.00559 | -0.0671 | 101.2701
3 | 0.6153 | 0.00584 | -0.0654 | 105.3596
3.5 | 0.6671 | 0.006 | -0.0642 | 111.1833
4 | 0.7193 | 0.00618 | -0.0631 | 116.3916
4.5 | 0.772 | 0.00639 | -0.0621 | 120.8138
5 | 0.8244 | 0.00667 | -0.061 | 123.5982
5.5 | 0.8785 | 0.00698 | -0.0603 | 125.8596
6 | 0.939 | 0.00729 | -0.061 | 128.8066
6.5 | 1.0171 | 0.00772 | -0.0659 | 131.7487
7.5 | 1.1796 | 0.00858 | -0.0765 | 137.4825
8 | 1.2487 | 0.00894 | -0.0789 | 139.6756
8.5 | 1.3159 | 0.00952 | -0.0807 | 138.2248
9 | 1.3641 | 0.01022 | -0.0783 | 133.4736
9.5 | 1.4132 | 0.01088 | -0.0759 | 129.8897
10 | 1.4591 | 0.01178 | -0.073 | 123.8625
10.5 | 1.4988 | 0.01269 | -0.0687 | 118.1087
11 | 1.5348 | 0.01372 | -0.0638 | 111.8659
11.5 | 1.5685 | 0.01496 | -0.0587 | 104.8463
12 | 1.5988 | 0.0165 | -0.0533 | 96.897
12.5 | 1.6355 | 0.01758 | -0.049 | 93.0319
13 | 1.6621 | 0.01943 | -0.0436 | 85.543
13.5 | 1.6671 | 0.02296 | -0.0359 | 72.6089
14 | 1.6573 | 0.02765 | -0.0279 | 59.9385
14.5 | 1.6434 | 0.03284 | -0.021 | 50.0426
15 | 1.6208 | 0.03906 | -0.0153 | 41.4951
15.5 | 1.5804 | 0.04764 | -0.0113 | 33.1738
16 | 1.5545 | 0.05596 | -0.0103 | 27.7788
16.5 | 1.5104 | 0.06772 | -0.0122 | 22.3036
17 | 1.4675 | 0.08118 | -0.0174 | 18.0771
17.5 | 1.416 | 0.09813 | -0.0266 | 14.4298
18 | 1.3965 | 0.11109 | -0.034 | 12.5709
18.5 | 1.3617 | 0.12781 | -0.0439 | 10.6541

## 135. Re 16M Mach 0.50 (1)
BIGFOIL.COM POLAR EXPORT
NACA65A410
NACA65A410 |  |  |  | Cl Max: | 1.237 | at alpha= | 20 | deg
JavaFoil+Calcfoil stall+Eppler ext transition |  |  |  | L/D Max: | 113.373 | at alpha= | 4 | deg
Re: | 16000000 |  |  | Cd Min: | 0.0054 | at alpha= | 0 | deg
Mach: | 0.5 |  |  | Cl=0 at alpha= | -3.2164 | deg
|  |  |  | @ Cl=0.1, Cd= | 0.0057351
|  |  |  | @ Cl=0.4, Cd= | 0.0056294
|  |  |  | @ Cl=0.6, Cd= | 0.0058307
alpha (deg) | Cl | Cd | Cm | Cl/Cd
-20 | -0.908 | 0.15838 | -0.036 | -5.734
-19.5 | -0.881 | 0.14977 | -0.036 | -5.885
-19 | -0.856 | 0.14196 | -0.036 | -6.027
-18.5 | -0.83 | 0.1315 | -0.037 | -6.314
-18 | -0.802 | 0.1315 | -0.036 | -6.098
-17.5 | -0.777 | 0.1226 | -0.038 | -6.334
-17 | -0.748 | 0.11829 | -0.037 | -6.327
-16.5 | -0.724 | 0.10915 | -0.038 | -6.63
-16 | -0.705 | 0.09399 | -0.043 | -7.498
-15.5 | -0.7 | 0.06785 | -0.051 | -10.321
-15 | -0.675 | 0.06265 | -0.052 | -10.77
-14.5 | -0.7 | 0.0254 | -0.063 | -27.563
-14 | -0.586 | 0.09375 | -0.037 | -6.253
-13.5 | -0.56 | 0.08672 | -0.038 | -6.457
-13 | -0.534 | 0.07896 | -0.04 | -6.765
-12.5 | -0.51 | 0.07211 | -0.043 | -7.069
-12 | -0.492 | 0.05845 | -0.05 | -8.42
-11.5 | -0.534 | 0.01334 | -0.07 | -40.01
-11 | -0.423 | 0.07276 | -0.037 | -5.819
-10.5 | -0.397 | 0.06503 | -0.039 | -6.106
-10 | -0.371 | 0.05975 | -0.041 | -6.202
-9.5 | -0.346 | 0.05264 | -0.046 | -6.571
-9 | -0.327 | 0.04123 | -0.055 | -7.922
-8.5 | -0.288 | 0.05546 | -0.038 | -5.184
-8 | -0.261 | 0.04991 | -0.04 | -5.23
-7.5 | -0.234 | 0.04562 | -0.042 | -5.134
-7 | -0.209 | 0.03994 | -0.049 | -5.23
-6.5 | -0.18 | 0.04068 | -0.044 | -4.421
-6 | -0.152 | 0.03972 | -0.042 | -3.826
-5.5 | -0.261 | 0.00673 | -0.083 | -38.7
-5 | -0.221 | 0.00647 | -0.084 | -34.177
-4.5 | -0.166 | 0.00623 | -0.085 | -26.609
-4 | -0.103 | 0.00608 | -0.086 | -16.989
-3.5 | -0.038 | 0.00592 | -0.087 | -6.395
-3 | 0.029 | 0.00583 | -0.087 | 4.987
-2.5 | 0.097 | 0.00574 | -0.088 | 16.888
-2 | 0.165 | 0.00563 | -0.089 | 29.328
-1.5 | 0.234 | 0.00561 | -0.09 | 41.638
-1 | 0.302 | 0.00565 | -0.091 | 53.494
-0.5 | 0.371 | 0.0058 | -0.092 | 63.93
0 | 0.439 | 0.0054 | -0.092 | 81.327
0.5 | 0.507 | 0.00556 | -0.093 | 91.184
1 | 0.575 | 0.00573 | -0.094 | 100.317
1.5 | 0.642 | 0.006 | -0.095 | 106.887
2 | 0.709 | 0.00721 | -0.096 | 98.312
2.5 | 0.775 | 0.00744 | -0.096 | 104.093
3 | 0.839 | 0.00774 | -0.097 | 108.367
3.5 | 0.902 | 0.00805 | -0.098 | 112.04
4 | 0.959 | 0.00846 | -0.099 | 113.373
4.5 | 1.008 | 0.00893 | -0.099 | 112.939
5 | 1.044 | 0.00947 | -0.1 | 110.32
5.5 | 1.057 | 0.01009 | -0.101 | 104.706
6 | 1.014 | 0.01105 | -0.102 | 91.811
6.5 | 0.653 | 0.0117 | -0.103 | 55.775
7 | 0.556 | 0.04447 | -0.057 | 12.499
7.5 | 0.716 | 0.01079 | -0.104 | 66.368
8 | 0.746 | 0.01317 | -0.104 | 56.688
8.5 | 0.634 | 0.05492 | -0.055 | 11.541
9 | 0.809 | 0.01418 | -0.105 | 57.044
9.5 | 0.837 | 0.01556 | -0.105 | 53.796
10 | 0.713 | 0.06499 | -0.057 | 10.978
10.5 | 0.738 | 0.07361 | -0.055 | 10.026
11 | 0.932 | 0.01674 | -0.107 | 55.702
11.5 | 0.956 | 0.01892 | -0.107 | 50.535
12 | 0.829 | 0.07289 | -0.069 | 11.38
12.5 | 0.846 | 0.08415 | -0.062 | 10.056
13 | 1.05 | 0.02006 | -0.109 | 52.367
13.5 | 1.077 | 0.02159 | -0.109 | 49.889
14 | 1.098 | 0.0249 | -0.109 | 44.099
14.5 | 1.082 | 0.03787 | -0.103 | 28.572
15 | 1 | 0.09144 | -0.079 | 10.935
15.5 | 1.004 | 0.1141 | -0.067 | 8.8
16 | 1.029 | 0.12211 | -0.067 | 8.424
16.5 | 1.057 | 0.12748 | -0.07 | 8.292
17 | 1.087 | 0.13039 | -0.073 | 8.333
17.5 | 1.118 | 0.13103 | -0.076 | 8.533
18 | 1.134 | 0.15025 | -0.072 | 7.549
18.5 | 1.162 | 0.15311 | -0.074 | 7.589
19 | 1.189 | 0.16155 | -0.075 | 7.36
19.5 | 1.216 | 0.16587 | -0.076 | 7.33
20 | 1.237 | 0.18578 | -0.075 | 6.656

## 136. Re 16M Mach 0.50 (2)
BIGFOIL.COM POLAR EXPORT
NACA65A410
NACA65A410 |  |  |  | Cl Max: | 1.2602 | at alpha= | 8 | deg
XFOIL ncrit=9 |  |  |  | L/D Max: | 130.551 | at alpha= | 6 | deg
Re: | 16000000 |  |  | Cd Min: | 0.26023 | at alpha= | -20 | deg
Mach: | 0.5 |  |  | Cl=0 at alpha= | -3.3578 | deg
|  |  |  | @ Cl=0.1, Cd= | 0.0045731
|  |  |  | @ Cl=0.4, Cd= | 0.004419
|  |  |  | @ Cl=0.6, Cd= | 0.005735
alpha (deg) | Cl | Cd | Cm | Cl/Cd
-20 | -0.6962 | 0.26023 | 0.0255 | -2.6753
-19.5 | -0.6754 | 0.2507 | 0.0206 | -2.6941
-19 | -0.654 | 0.24298 | 0.0156 | -2.6916
-18.5 | -0.6326 | 0.23519 | 0.0109 | -2.6897
-18 | -0.6116 | 0.22703 | 0.0062 | -2.6939
-17.5 | -0.59 | 0.21978 | 0.0016 | -2.6845
-17 | -0.5705 | 0.21106 | -0.0029 | -2.703
-16.5 | -0.5514 | 0.20251 | -0.0073 | -2.7228
-16 | -0.5273 | 0.19408 | -0.013 | -2.7169
-15.5 | -0.4981 | 0.18277 | -0.0219 | -2.7253
-15 | -0.4866 | 0.17439 | -0.0241 | -2.7903
-14.5 | -0.4705 | 0.1659 | -0.0282 | -2.836
-14 | -0.4502 | 0.15899 | -0.0321 | -2.8316
-13.5 | -0.4363 | 0.15013 | -0.0364 | -2.9061
-13 | -0.4175 | 0.14321 | -0.0401 | -2.9153
-12.5 | -0.4087 | 0.1335 | -0.0444 | -3.0614
-12 | -0.4006 | 0.12425 | -0.0485 | -3.2241
-11.5 | -0.3964 | 0.11459 | -0.053 | -3.4593
-11 | -0.3897 | 0.10581 | -0.0573 | -3.683
-10.5 | -0.388 | 0.09634 | -0.0623 | -4.0274
-10 | -0.3784 | 0.08878 | -0.0664 | -4.2622
-9.5 | -0.3856 | 0.07835 | -0.0728 | -4.9215
-9 | -0.3755 | 0.07101 | -0.0777 | -5.288
-8.5 | -0.3701 | 0.06287 | -0.0839 | -5.8868
-8 | -0.3775 | 0.0503 | -0.1004 | -7.505
-7.5 | -0.3793 | 0.04077 | -0.1093 | -9.3034
-7 | -0.3702 | 0.02979 | -0.1157 | -12.427
-6.5 | -0.3278 | 0.01723 | -0.124 | -19.025
-6 | -0.3167 | 0.00846 | -0.118 | -37.435
-5.5 | -0.2697 | 0.0062 | -0.1123 | -43.5
-5 | -0.2088 | 0.00554 | -0.1087 | -37.6895
-4.5 | -0.1445 | 0.00523 | -0.1063 | -27.6291
-4 | -0.0818 | 0.00495 | -0.1041 | -16.5253
-3.5 | -0.018 | 0.00478 | -0.1026 | -3.7657
-3 | 0.0453 | 0.00467 | -0.1013 | 9.7002
-2.5 | 0.1074 | 0.00456 | -0.1 | 23.5526
-2 | 0.1689 | 0.00449 | -0.0988 | 37.6169
-1.5 | 0.2301 | 0.00442 | -0.0978 | 52.0588
-1 | 0.2912 | 0.00439 | -0.0969 | 66.3326
-0.5 | 0.3513 | 0.00441 | -0.0957 | 79.6599
0 | 0.4052 | 0.00442 | -0.0934 | 91.6742
0.5 | 0.4519 | 0.00446 | -0.0895 | 101.3229
1 | 0.4869 | 0.0049 | -0.0833 | 99.3673
1.5 | 0.5297 | 0.00508 | -0.0787 | 104.2717
2 | 0.5734 | 0.00532 | -0.0741 | 107.782
2.5 | 0.6125 | 0.00593 | -0.0686 | 103.2884
3 | 0.6701 | 0.00614 | -0.0667 | 109.1368
3.5 | 0.7308 | 0.00634 | -0.0652 | 115.2681
4 | 0.7907 | 0.0066 | -0.0635 | 119.803
4.5 | 0.8555 | 0.00693 | -0.0625 | 123.4488
5 | 0.9331 | 0.00742 | -0.0641 | 125.7547
5.5 | 1.0376 | 0.00798 | -0.0708 | 130.0251
6 | 1.1136 | 0.00853 | -0.0707 | 130.551
6.5 | 1.18 | 0.00915 | -0.068 | 128.9617
7 | 1.2279 | 0.01059 | -0.0613 | 115.949
7.5 | 1.2581 | 0.01556 | -0.0537 | 80.8548
8 | 1.2602 | 0.0244 | -0.0442 | 51.6475
8.5 | 1.2243 | 0.0319 | -0.0316 | 38.3793
9 | 1.186 | 0.03884 | -0.022 | 30.5355
9.5 | 1.1469 | 0.04669 | -0.0161 | 24.5641
10 | 1.1059 | 0.05608 | -0.0145 | 19.72
10.5 | 1.0653 | 0.06741 | -0.0173 | 15.8033
11 | 1.0304 | 0.08065 | -0.0243 | 12.7762
11.5 | 1.0042 | 0.096 | -0.0346 | 10.4604
12 | 0.9925 | 0.1118 | -0.0443 | 8.8775
12.5 | 0.9784 | 0.12563 | -0.0518 | 7.7879
13 | 0.9706 | 0.13831 | -0.0586 | 7.0176

## 137. Re 18M Mach 0.00 (1)
BIGFOIL.COM POLAR EXPORT
NACA65A410
NACA65A410 |  |  |  | Cl Max: | 1.162 | at alpha= | 8.5 | deg
JavaFoil+Calcfoil stall+Eppler ext transition |  |  |  | L/D Max: | 121.603 | at alpha= | 6 | deg
Re: | 18000000 |  |  | Cd Min: | 0.00541 | at alpha= | 0 | deg
Mach: | 0 |  |  | Cl=0 at alpha= | -3.2155 | deg
|  |  |  | @ Cl=0.1, Cd= | 0.0055073
|  |  |  | @ Cl=0.4, Cd= | 0.0054337
|  |  |  | @ Cl=0.6, Cd= | 0.0063672
alpha (deg) | Cl | Cd | Cm | Cl/Cd
-13.5 | -0.446 | 0.08639 | -0.031 | -5.161
-13 | -0.461 | 0.08191 | -0.032 | -5.624
-12.5 | -0.473 | 0.07732 | -0.033 | -6.118
-12 | -0.478 | 0.07334 | -0.033 | -6.517
-11.5 | -0.479 | 0.07049 | -0.032 | -6.795
-11 | -0.479 | 0.0642 | -0.035 | -7.46
-10.5 | -0.473 | 0.06149 | -0.034 | -7.695
-10 | -0.465 | 0.0574 | -0.036 | -8.101
-9.5 | -0.453 | 0.05304 | -0.038 | -8.543
-9 | -0.447 | 0.04154 | -0.047 | -10.755
-8.5 | -0.51 | 0.00729 | -0.068 | -69.932
-8 | -0.479 | 0.00703 | -0.069 | -68.068
-7.5 | -0.442 | 0.00684 | -0.069 | -64.659
-7 | -0.402 | 0.00657 | -0.07 | -61.103
-6.5 | -0.357 | 0.00637 | -0.071 | -56.023
-6 | -0.309 | 0.00619 | -0.071 | -49.884
-5.5 | -0.257 | 0.00605 | -0.072 | -42.559
-5 | -0.204 | 0.00591 | -0.073 | -34.468
-4.5 | -0.148 | 0.0058 | -0.074 | -25.549
-4 | -0.091 | 0.00574 | -0.074 | -15.879
-3.5 | -0.033 | 0.00566 | -0.075 | -5.857
-3 | 0.025 | 0.00556 | -0.076 | 4.554
-2.5 | 0.084 | 0.00551 | -0.076 | 15.292
-2 | 0.143 | 0.0055 | -0.077 | 26.043
-1.5 | 0.202 | 0.00553 | -0.078 | 36.632
-1 | 0.262 | 0.00561 | -0.079 | 46.691
-0.5 | 0.321 | 0.0057 | -0.079 | 56.278
0 | 0.38 | 0.00541 | -0.08 | 70.252
0.5 | 0.439 | 0.00548 | -0.081 | 80.072
1 | 0.498 | 0.00557 | -0.081 | 89.402
1.5 | 0.556 | 0.00573 | -0.082 | 97.099
2 | 0.614 | 0.00657 | -0.083 | 93.498
2.5 | 0.672 | 0.00669 | -0.083 | 100.514
3 | 0.729 | 0.00686 | -0.084 | 106.289
3.5 | 0.786 | 0.00707 | -0.085 | 111.106
4 | 0.84 | 0.00727 | -0.085 | 115.484
4.5 | 0.892 | 0.00758 | -0.086 | 117.63
5 | 0.941 | 0.00786 | -0.087 | 119.678
5.5 | 0.987 | 0.00813 | -0.087 | 121.392
6 | 1.03 | 0.00847 | -0.088 | 121.603
6.5 | 1.068 | 0.00881 | -0.089 | 121.225
7 | 1.101 | 0.00916 | -0.089 | 120.151
7.5 | 1.128 | 0.00959 | -0.09 | 117.677
8 | 1.15 | 0.00994 | -0.091 | 115.699
8.5 | 1.162 | 0.01049 | -0.091 | 110.746
9 | 1.161 | 0.01094 | -0.092 | 106.106
9.5 | 1.151 | 0.01158 | -0.093 | 99.442
10 | 1.134 | 0.01226 | -0.093 | 92.431
10.5 | 1.105 | 0.01084 | -0.094 | 101.939
11 | 1.07 | 0.01305 | -0.094 | 82.021
11.5 | 1.027 | 0.01418 | -0.094 | 72.469
12 | 0.984 | 0.01506 | -0.094 | 65.322
12.5 | 0.929 | 0.01716 | -0.094 | 54.142
13 | 0.854 | 0.02441 | -0.09 | 34.984
13.5 | 0.73 | 0.06358 | -0.073 | 11.479

## 138. Re 18M Mach 0.00 (2)
BIGFOIL.COM POLAR EXPORT
NACA65A410
NACA65A410 |  |  |  | Cl Max: | 1.9389 | at alpha= | 20 | deg
XFOIL ncrit=9 |  |  |  | L/D Max: | 147.052 | at alpha= | 8 | deg
Re: | 18000000 |  |  | Cd Min: | 0.05497 | at alpha= | -20 | deg
Mach: | 0 |  |  | Cl=0 at alpha= | -3.4029 | deg
|  |  |  | @ Cl=0.1, Cd= | 0.0044366
|  |  |  | @ Cl=0.4, Cd= | 0.0049383
|  |  |  | @ Cl=0.6, Cd= | 0.0056973
alpha (deg) | Cl | Cd | Cm | Cl/Cd
-20 | -1.3853 | 0.05497 | -0.0741 | -25.201
-19.5 | -1.4506 | 0.03934 | -0.0853 | -36.8734
-19 | -1.476 | 0.03163 | -0.0887 | -46.6646
-18.5 | -1.4864 | 0.02692 | -0.0885 | -55.2155
-17 | -1.4196 | 0.02039 | -0.0835 | -69.6224
-16.5 | -1.3842 | 0.01875 | -0.0823 | -73.824
-16 | -1.345 | 0.01725 | -0.0813 | -77.971
-15.5 | -1.302 | 0.01599 | -0.0807 | -81.4259
-15 | -1.2558 | 0.01493 | -0.0804 | -84.1125
-14.5 | -1.2126 | 0.01328 | -0.0798 | -91.3102
-14 | -1.1617 | 0.01253 | -0.08 | -92.7135
-13.5 | -1.1138 | 0.01139 | -0.0797 | -97.7875
-13 | -1.0615 | 0.0107 | -0.08 | -99.2056
-12.5 | -1.0076 | 0.01005 | -0.0805 | -100.2587
-12 | -0.9539 | 0.00947 | -0.0808 | -100.7286
-11 | -0.8118 | 0.00822 | -0.0895 | -98.7591
-10.5 | -0.7529 | 0.00766 | -0.091 | -98.2898
-10 | -0.6986 | 0.00726 | -0.0912 | -96.2259
-9.5 | -0.6447 | 0.00691 | -0.0913 | -93.2996
-9 | -0.5909 | 0.0066 | -0.0913 | -89.5303
-8.5 | -0.5374 | 0.00631 | -0.0912 | -85.1664
-7.5 | -0.432 | 0.0057 | -0.0906 | -75.7895
-7 | -0.3792 | 0.00546 | -0.0902 | -69.4505
-6.5 | -0.3262 | 0.00529 | -0.0899 | -61.6635
-5.5 | -0.2203 | 0.00502 | -0.0891 | -43.8845
-5 | -0.1681 | 0.00484 | -0.0885 | -34.7314
-4.5 | -0.1155 | 0.00471 | -0.088 | -24.5223
-4 | -0.0624 | 0.00462 | -0.0876 | -13.5065
-3 | 0.0421 | 0.00449 | -0.0864 | 9.3764
-2.5 | 0.0941 | 0.00444 | -0.0857 | 21.1937
-1.5 | 0.1979 | 0.00438 | -0.0844 | 45.1826
-1 | 0.2502 | 0.0044 | -0.0837 | 56.8636
-0.5 | 0.2994 | 0.0045 | -0.0825 | 66.5333
0 | 0.3391 | 0.00474 | -0.0792 | 71.5401
1 | 0.4251 | 0.00502 | -0.0742 | 84.6813
1.5 | 0.4694 | 0.00512 | -0.072 | 91.6797
2 | 0.5086 | 0.00527 | -0.0687 | 96.5085
2.5 | 0.5518 | 0.00551 | -0.0662 | 100.1452
3 | 0.6007 | 0.0057 | -0.0649 | 105.386
3.5 | 0.6506 | 0.00585 | -0.0639 | 111.2137
4 | 0.7006 | 0.006 | -0.063 | 116.7667
4.5 | 0.7512 | 0.00618 | -0.0621 | 121.5534
5 | 0.8008 | 0.00642 | -0.0611 | 124.7352
5.5 | 0.851 | 0.00668 | -0.0603 | 127.3952
6 | 0.9035 | 0.00692 | -0.0601 | 130.5636
6.5 | 0.9592 | 0.00724 | -0.0606 | 132.4862
7 | 1.0388 | 0.00766 | -0.067 | 135.6136
7.5 | 1.1323 | 0.00808 | -0.0766 | 140.1361
8 | 1.2073 | 0.00821 | -0.0819 | 147.0524
8.5 | 1.2636 | 0.0087 | -0.0827 | 145.2414
9 | 1.3211 | 0.00915 | -0.0839 | 144.3825
9.5 | 1.3688 | 0.0096 | -0.0828 | 142.5833
10 | 1.4148 | 0.01015 | -0.0815 | 139.3892
10.5 | 1.4599 | 0.01073 | -0.08 | 136.0578
11 | 1.5029 | 0.01145 | -0.0782 | 131.2576
11.5 | 1.5466 | 0.01211 | -0.0765 | 127.7126
12 | 1.5881 | 0.01282 | -0.0746 | 123.8768
12.5 | 1.6234 | 0.01339 | -0.0712 | 121.2397
13 | 1.6576 | 0.0141 | -0.0679 | 117.5603
13.5 | 1.6894 | 0.01495 | -0.0643 | 113.0033
14 | 1.7191 | 0.01595 | -0.0606 | 107.7806
14.5 | 1.7492 | 0.01694 | -0.0572 | 103.2586
15 | 1.7781 | 0.01801 | -0.0538 | 98.7285
15.5 | 1.8042 | 0.0193 | -0.0503 | 93.4819
16 | 1.8313 | 0.02054 | -0.0471 | 89.1577
16.5 | 1.8544 | 0.02208 | -0.0436 | 83.9855
17 | 1.8738 | 0.02392 | -0.04 | 78.3361
17.5 | 1.889 | 0.02614 | -0.0362 | 72.2647
18 | 1.9069 | 0.02822 | -0.0331 | 67.5726
18.5 | 1.9215 | 0.03065 | -0.0301 | 62.6917
19 | 1.9293 | 0.0338 | -0.027 | 57.0799
19.5 | 1.935 | 0.03733 | -0.0243 | 51.835
20 | 1.9389 | 0.04133 | -0.0222 | 46.9127

## 139. Re 18M Mach 0.10 (1)
BIGFOIL.COM POLAR EXPORT
NACA65A410
NACA65A410 |  |  |  | Cl Max: | 1.158 | at alpha= | 8.5 | deg
JavaFoil+Calcfoil stall+Eppler ext transition |  |  |  | L/D Max: | 121.468 | at alpha= | 6 | deg
Re: | 18000000 |  |  | Cd Min: | 0.00541 | at alpha= | 0 | deg
Mach: | 0.1 |  |  | Cl=0 at alpha= | -3.2155 | deg
|  |  |  | @ Cl=0.1, Cd= | 0.0055224
|  |  |  | @ Cl=0.4, Cd= | 0.0054344
|  |  |  | @ Cl=0.6, Cd= | 0.0063309
alpha (deg) | Cl | Cd | Cm | Cl/Cd
-13.5 | -0.418 | 0.08733 | -0.032 | -4.785
-13 | -0.436 | 0.08178 | -0.032 | -5.329
-12.5 | -0.452 | 0.07772 | -0.033 | -5.812
-12 | -0.46 | 0.07357 | -0.033 | -6.249
-11.5 | -0.464 | 0.07135 | -0.032 | -6.496
-11 | -0.466 | 0.06523 | -0.034 | -7.144
-10.5 | -0.463 | 0.06243 | -0.034 | -7.418
-10 | -0.457 | 0.05818 | -0.035 | -7.854
-9.5 | -0.447 | 0.05375 | -0.037 | -8.315
-9 | -0.435 | 0.04811 | -0.041 | -9.035
-8.5 | -0.507 | 0.00735 | -0.068 | -68.992
-8 | -0.477 | 0.00708 | -0.069 | -67.399
-7.5 | -0.442 | 0.00684 | -0.07 | -64.591
-7 | -0.402 | 0.00662 | -0.07 | -60.68
-6.5 | -0.358 | 0.00638 | -0.071 | -56.007
-6 | -0.309 | 0.00619 | -0.072 | -49.974
-5.5 | -0.258 | 0.00605 | -0.073 | -42.682
-5 | -0.205 | 0.00591 | -0.073 | -34.596
-4.5 | -0.149 | 0.00581 | -0.074 | -25.644
-4 | -0.091 | 0.00574 | -0.075 | -15.943
-3.5 | -0.033 | 0.00566 | -0.075 | -5.883
-3 | 0.025 | 0.00556 | -0.076 | 4.578
-2.5 | 0.085 | 0.00553 | -0.077 | 15.308
-2 | 0.144 | 0.0055 | -0.078 | 26.18
-1.5 | 0.204 | 0.00552 | -0.078 | 36.849
-1 | 0.263 | 0.00561 | -0.079 | 46.941
-0.5 | 0.323 | 0.00572 | -0.08 | 56.37
0 | 0.382 | 0.00541 | -0.08 | 70.562
0.5 | 0.441 | 0.00549 | -0.081 | 80.444
1 | 0.501 | 0.00559 | -0.082 | 89.517
1.5 | 0.559 | 0.00573 | -0.082 | 97.506
2 | 0.617 | 0.00658 | -0.083 | 93.845
2.5 | 0.676 | 0.00672 | -0.084 | 100.499
3 | 0.733 | 0.0069 | -0.085 | 106.268
3.5 | 0.789 | 0.00709 | -0.085 | 111.388
4 | 0.844 | 0.00732 | -0.086 | 115.245
4.5 | 0.896 | 0.0076 | -0.087 | 117.828
5 | 0.945 | 0.00789 | -0.087 | 119.815
5.5 | 0.991 | 0.0082 | -0.088 | 120.905
6 | 1.033 | 0.00851 | -0.089 | 121.468
6.5 | 1.071 | 0.00885 | -0.089 | 120.899
7 | 1.103 | 0.00922 | -0.09 | 119.627
7.5 | 1.129 | 0.00971 | -0.091 | 116.293
8 | 1.149 | 0.01006 | -0.091 | 114.261
8.5 | 1.158 | 0.01058 | -0.092 | 109.54
9 | 1.154 | 0.01113 | -0.093 | 103.711
9.5 | 1.14 | 0.01178 | -0.093 | 96.788
10 | 1.115 | 0.01116 | -0.094 | 99.923
10.5 | 1.082 | 0.01261 | -0.094 | 85.841
11 | 1.042 | 0.01328 | -0.094 | 78.471
11.5 | 0.992 | 0.01466 | -0.094 | 67.655
12 | 0.942 | 0.01565 | -0.094 | 60.19
12.5 | 0.869 | 0.02043 | -0.092 | 42.505
13 | 0.71 | 0.07186 | -0.065 | 9.875
13.5 | 0.662 | 0.07921 | -0.063 | 8.36

## 140. Re 18M Mach 0.10 (2)
BIGFOIL.COM POLAR EXPORT
NACA65A410
NACA65A410 |  |  |  | Cl Max: | 1.9114 | at alpha= | 19.5 | deg
XFOIL ncrit=9 |  |  |  | L/D Max: | 146.703 | at alpha= | 8 | deg
Re: | 18000000 |  |  | Cd Min: | 0.04779 | at alpha= | 20 | deg
Mach: | 0.1 |  |  | Cl=0 at alpha= | -3.4042 | deg
|  |  |  | @ Cl=0.1, Cd= | 0.0044464
|  |  |  | @ Cl=0.4, Cd= | 0.004925
|  |  |  | @ Cl=0.6, Cd= | 0.0056976
alpha (deg) | Cl | Cd | Cm | Cl/Cd
-18.5 | -1.3548 | 0.04321 | -0.0865 | -31.3539
-18 | -1.3895 | 0.03379 | -0.0919 | -41.1216
-17.5 | -1.4052 | 0.02842 | -0.0924 | -49.4441
-17 | -1.394 | 0.02502 | -0.0915 | -55.7154
-16.5 | -1.3774 | 0.02215 | -0.0886 | -62.1851
-16 | -1.3476 | 0.01974 | -0.0867 | -68.2675
-15.5 | -1.309 | 0.01791 | -0.0854 | -73.0877
-15 | -1.2647 | 0.01649 | -0.0846 | -76.695
-14.5 | -1.2192 | 0.01502 | -0.084 | -81.1718
-13.5 | -1.1237 | 0.01233 | -0.0829 | -91.1354
-13 | -1.0718 | 0.01139 | -0.0827 | -94.1001
-12.5 | -1.0186 | 0.01048 | -0.0829 | -97.1947
-11 | -0.8224 | 0.00852 | -0.0906 | -96.5258
-10.5 | -0.7608 | 0.00786 | -0.0924 | -96.7939
-10 | -0.7057 | 0.00738 | -0.0925 | -95.6233
-9.5 | -0.651 | 0.00701 | -0.0925 | -92.8673
-9 | -0.5963 | 0.00667 | -0.0924 | -89.4003
-8.5 | -0.5421 | 0.00638 | -0.0923 | -84.9687
-7.5 | -0.4353 | 0.00576 | -0.0915 | -75.5729
-7 | -0.3822 | 0.00549 | -0.091 | -69.6175
-6.5 | -0.3288 | 0.00531 | -0.0906 | -61.9209
-6 | -0.2753 | 0.00517 | -0.0902 | -53.2495
-5.5 | -0.222 | 0.00503 | -0.0897 | -44.1352
-5 | -0.1693 | 0.00486 | -0.0891 | -34.8354
-4.5 | -0.1164 | 0.00472 | -0.0886 | -24.661
-4 | -0.0629 | 0.00463 | -0.0881 | -13.5853
-3.5 | -0.01 | 0.00457 | -0.0876 | -2.1882
-3 | 0.0422 | 0.00449 | -0.0869 | 9.3987
-2.5 | 0.0946 | 0.00445 | -0.0862 | 21.2584
-1.5 | 0.1991 | 0.00438 | -0.0848 | 45.4566
-1 | 0.2515 | 0.00439 | -0.0842 | 57.2893
-0.5 | 0.3012 | 0.00449 | -0.0829 | 67.0824
0 | 0.3413 | 0.00472 | -0.0797 | 72.3093
1 | 0.4272 | 0.00502 | -0.0745 | 85.0996
1.5 | 0.4715 | 0.00512 | -0.0722 | 92.0898
2 | 0.5107 | 0.00528 | -0.0689 | 96.7235
2.5 | 0.5541 | 0.00552 | -0.0664 | 100.3804
3 | 0.6032 | 0.00571 | -0.0651 | 105.6392
3.5 | 0.6535 | 0.00586 | -0.064 | 111.5188
4 | 0.7038 | 0.00602 | -0.063 | 116.9103
4.5 | 0.7545 | 0.0062 | -0.0621 | 121.6935
5 | 0.8046 | 0.00644 | -0.0611 | 124.9379
5.5 | 0.8553 | 0.00671 | -0.0603 | 127.4665
6 | 0.9086 | 0.00695 | -0.0601 | 130.7338
6.5 | 0.966 | 0.00728 | -0.061 | 132.6923
7.5 | 1.1391 | 0.00813 | -0.0765 | 140.1107
8 | 1.2147 | 0.00828 | -0.0817 | 146.7029
8.5 | 1.2716 | 0.00879 | -0.0824 | 144.6644
9 | 1.3286 | 0.00926 | -0.0833 | 143.4773
9.5 | 1.3766 | 0.00974 | -0.0821 | 141.3347
10 | 1.4219 | 0.01039 | -0.0803 | 136.8527
10.5 | 1.4669 | 0.01103 | -0.0786 | 132.9918
11 | 1.5117 | 0.01168 | -0.0768 | 129.4264
11.5 | 1.5554 | 0.01239 | -0.0749 | 125.5367
12 | 1.5927 | 0.01312 | -0.0718 | 121.3948
12.5 | 1.6293 | 0.01372 | -0.0685 | 118.7536
13 | 1.6632 | 0.0145 | -0.0649 | 114.7034
13.5 | 1.6945 | 0.01547 | -0.061 | 109.5346
14 | 1.7234 | 0.01663 | -0.057 | 103.632
14.5 | 1.753 | 0.01775 | -0.0533 | 98.7606
15 | 1.7816 | 0.01893 | -0.0498 | 94.1152
15.5 | 1.8063 | 0.02043 | -0.0459 | 88.4141
16 | 1.8329 | 0.02182 | -0.0425 | 84.0009
16.5 | 1.8542 | 0.02361 | -0.0387 | 78.5345
17 | 1.8716 | 0.02578 | -0.0348 | 72.5989
17.5 | 1.8818 | 0.02856 | -0.0307 | 65.8894
18 | 1.8989 | 0.03091 | -0.0276 | 61.4332
18.5 | 1.9035 | 0.03445 | -0.0241 | 55.254
19 | 1.9113 | 0.03795 | -0.0214 | 50.3636
19.5 | 1.9114 | 0.0425 | -0.0191 | 44.9741
20 | 1.9072 | 0.04779 | -0.0174 | 39.9079

## 141. Re 18M Mach 0.25 (1)
BIGFOIL.COM POLAR EXPORT
NACA65A410
NACA65A410 |  |  |  | Cl Max: | 1.131 | at alpha= | 8 | deg
JavaFoil+Calcfoil stall+Eppler ext transition |  |  |  | L/D Max: | 119.806 | at alpha= | 5.5 | deg
Re: | 18000000 |  |  | Cd Min: | 0.00545 | at alpha= | 0 | deg
Mach: | 0.25 |  |  | Cl=0 at alpha= | -3.2167 | deg
|  |  |  | @ Cl=0.1, Cd= | 0.0055336
|  |  |  | @ Cl=0.4, Cd= | 0.09029
|  |  |  | @ Cl=0.6, Cd= | 0.09029
alpha (deg) | Cl | Cd | Cm | Cl/Cd
-13 | -0.197 | 0.08498 | -0.032 | -2.321
-12.5 | -0.253 | 0.07899 | -0.034 | -3.205
-12 | -0.293 | 0.07612 | -0.033 | -3.848
-11.5 | -0.326 | 0.072 | -0.034 | -4.532
-11 | -0.354 | 0.06758 | -0.034 | -5.239
-10.5 | -0.375 | 0.0639 | -0.034 | -5.871
-10 | -0.389 | 0.06045 | -0.035 | -6.443
-9.5 | -0.396 | 0.05721 | -0.035 | -6.929
-9 | -0.396 | 0.05286 | -0.036 | -7.498
-8.5 | -0.39 | 0.04862 | -0.039 | -8.014
-8 | -0.462 | 0.00743 | -0.071 | -62.136
-7.5 | -0.435 | 0.00705 | -0.072 | -61.674
-7 | -0.4 | 0.00679 | -0.072 | -58.963
-6.5 | -0.36 | 0.00653 | -0.073 | -55.092
-6 | -0.314 | 0.0063 | -0.074 | -49.728
-5.5 | -0.263 | 0.00616 | -0.075 | -42.722
-5 | -0.209 | 0.006 | -0.075 | -34.809
-4.5 | -0.152 | 0.00587 | -0.076 | -25.98
-4 | -0.094 | 0.00579 | -0.077 | -16.213
-3.5 | -0.034 | 0.0057 | -0.077 | -5.993
-3 | 0.026 | 0.00559 | -0.078 | 4.671
-2.5 | 0.087 | 0.00554 | -0.079 | 15.679
-2 | 0.148 | 0.00551 | -0.08 | 26.86
-1.5 | 0.209 | 0.00554 | -0.08 | 37.732
-1 | 0.271 | 0.00563 | -0.081 | 48.031
-0.5 | 0.332 | 0.00574 | -0.082 | 57.803
0 | 0.393 | 0.00545 | -0.083 | 71.969
0.5 | 0.453 | 0.00555 | -0.083 | 81.734
1 | 0.514 | 0.00563 | -0.084 | 91.402
1.5 | 0.574 | 0.0058 | -0.085 | 99.018
2 | 0.634 | 0.00668 | -0.085 | 95.005
2.5 | 0.694 | 0.00683 | -0.086 | 101.579
3 | 0.753 | 0.00701 | -0.087 | 107.363
3.5 | 0.81 | 0.00721 | -0.088 | 112.365
4 | 0.866 | 0.00747 | -0.088 | 115.905
4.5 | 0.918 | 0.00777 | -0.089 | 118.142
5 | 0.967 | 0.00812 | -0.09 | 119.159
5.5 | 1.012 | 0.00844 | -0.09 | 119.806
6 | 1.051 | 0.0088 | -0.091 | 119.402
6.5 | 1.083 | 0.0092 | -0.092 | 117.79
7 | 1.108 | 0.00958 | -0.092 | 115.705
7.5 | 1.125 | 0.01018 | -0.093 | 110.453
8 | 1.131 | 0.01056 | -0.094 | 107.075
8.5 | 1.121 | 0.01127 | -0.094 | 99.386
9 | 1.088 | 0.01201 | -0.095 | 90.601
9.5 | 1.036 | 0.01149 | -0.095 | 90.221
10 | 0.967 | 0.01324 | -0.096 | 73.038
10.5 | 0.885 | 0.01412 | -0.096 | 62.706
11 | 0.778 | 0.01738 | -0.094 | 44.761
11.5 | 0.571 | 0.07397 | -0.052 | 7.718
12 | 0.484 | 0.07748 | -0.053 | 6.244
12.5 | 0.39 | 0.08214 | -0.053 | 4.748
13 | 0.287 | 0.09029 | -0.051 | 3.175

## 142. Re 18M Mach 0.25 (2)
BIGFOIL.COM POLAR EXPORT
NACA65A410
NACA65A410 |  |  |  | Cl Max: | 1.6836 | at alpha= | 13.5 | deg
XFOIL ncrit=9 |  |  |  | L/D Max: | 143.516 | at alpha= | 8 | deg
Re: | 18000000 |  |  | Cd Min: | 0.19266 | at alpha= | -17 | deg
Mach: | 0.25 |  |  | Cl=0 at alpha= | -3.3961 | deg
|  |  |  | @ Cl=0.1, Cd= | 0.0044465
|  |  |  | @ Cl=0.4, Cd= | 0.0048981
|  |  |  | @ Cl=0.6, Cd= | 0.0057028
alpha (deg) | Cl | Cd | Cm | Cl/Cd
-17 | -0.563 | 0.19266 | -0.0023 | -2.9222
-16.5 | -0.5465 | 0.18628 | -0.0059 | -2.9338
-16 | -0.5356 | 0.17766 | -0.0097 | -3.0147
-15.5 | -0.5187 | 0.16891 | -0.015 | -3.0709
-15 | -0.5015 | 0.15984 | -0.021 | -3.1375
-14.5 | -0.5379 | 0.13804 | -0.0289 | -3.8967
-14 | -0.5582 | 0.12335 | -0.0358 | -4.5253
-13.5 | -0.848 | 0.05405 | -0.088 | -15.6892
-13 | -0.865 | 0.04455 | -0.0976 | -19.4164
-12.5 | -0.9815 | 0.02714 | -0.1005 | -36.1643
-12 | -1.007 | 0.01503 | -0.0976 | -66.9993
-11.5 | -0.9592 | 0.01228 | -0.0956 | -78.1107
-10.5 | -0.812 | 0.00935 | -0.1001 | -86.8449
-10 | -0.7477 | 0.00853 | -0.1003 | -87.6553
-9.5 | -0.6869 | 0.0078 | -0.0999 | -88.0641
-9 | -0.6275 | 0.0072 | -0.0992 | -87.1528
-8.5 | -0.5693 | 0.00678 | -0.0984 | -83.9676
-8 | -0.5114 | 0.00642 | -0.0976 | -79.6573
-7 | -0.3989 | 0.00571 | -0.0957 | -69.8599
-6 | -0.2873 | 0.00527 | -0.094 | -54.5161
-5.5 | -0.2315 | 0.00511 | -0.0932 | -45.3033
-4.5 | -0.1215 | 0.00476 | -0.0916 | -25.5252
-4 | -0.0662 | 0.00466 | -0.0909 | -14.206
-3.5 | -0.0112 | 0.00458 | -0.0903 | -2.4454
-3 | 0.0427 | 0.0045 | -0.0894 | 9.4889
-2.5 | 0.0973 | 0.00445 | -0.0888 | 21.8652
-2 | 0.1507 | 0.00438 | -0.0879 | 34.4064
-1.5 | 0.2052 | 0.00436 | -0.0873 | 47.0642
-1 | 0.2588 | 0.00438 | -0.0865 | 59.0868
-0.5 | 0.3102 | 0.00446 | -0.0853 | 69.5516
0 | 0.3529 | 0.00465 | -0.0822 | 75.8925
0.5 | 0.3946 | 0.00488 | -0.079 | 80.8607
2 | 0.5227 | 0.00531 | -0.07 | 98.4369
2.5 | 0.5661 | 0.00559 | -0.0671 | 101.2701
3 | 0.6172 | 0.00576 | -0.0657 | 107.1528
3.5 | 0.669 | 0.00592 | -0.0645 | 113.0068
4 | 0.7209 | 0.00609 | -0.0634 | 118.3744
4.5 | 0.7732 | 0.00631 | -0.0623 | 122.5357
5 | 0.8256 | 0.00657 | -0.0612 | 125.6621
5.5 | 0.8798 | 0.00686 | -0.0605 | 128.2507
6 | 0.9383 | 0.00717 | -0.0608 | 130.8647
6.5 | 1.011 | 0.00757 | -0.0643 | 133.5535
7 | 1.1125 | 0.00807 | -0.0744 | 137.8563
7.5 | 1.1758 | 0.00845 | -0.0755 | 139.1479
8 | 1.2572 | 0.00876 | -0.0807 | 143.516
8.5 | 1.3157 | 0.00933 | -0.0805 | 141.0182
9 | 1.3679 | 0.01004 | -0.079 | 136.245
9.5 | 1.4171 | 0.01069 | -0.0766 | 132.5631
10 | 1.4642 | 0.01152 | -0.0739 | 127.1007
10.5 | 1.5083 | 0.01235 | -0.0704 | 122.1296
11 | 1.5441 | 0.0133 | -0.0654 | 116.0977
11.5 | 1.579 | 0.01444 | -0.0603 | 109.349
12 | 1.6103 | 0.01586 | -0.055 | 101.5322
12.5 | 1.6476 | 0.0169 | -0.0507 | 97.4911
13 | 1.6751 | 0.01865 | -0.0452 | 89.8177
13.5 | 1.6836 | 0.02188 | -0.0377 | 76.947
14 | 1.6781 | 0.02616 | -0.0298 | 64.1476
14.5 | 1.6665 | 0.03105 | -0.0226 | 53.6715
15 | 1.6444 | 0.03709 | -0.0163 | 44.3354
15.5 | 1.6061 | 0.0452 | -0.0118 | 35.5332
16 | 1.579 | 0.05332 | -0.01 | 29.6137
16.5 | 1.5351 | 0.06464 | -0.0112 | 23.7485
17 | 1.4933 | 0.0775 | -0.0155 | 19.2684
17.5 | 1.4441 | 0.09335 | -0.0235 | 15.4697
18 | 1.4226 | 0.10627 | -0.0307 | 13.3867
18.5 | 1.3886 | 0.12236 | -0.0403 | 11.3485

## 143. Re 18M Mach 0.50 (1)
BIGFOIL.COM POLAR EXPORT
NACA65A410
NACA65A410 |  |  |  | Cl Max: | 1.237 | at alpha= | 20 | deg
JavaFoil+Calcfoil stall+Eppler ext transition |  |  |  | L/D Max: | 115.231 | at alpha= | 4 | deg
Re: | 18000000 |  |  | Cd Min: | 0.00559 | at alpha= | 0 | deg
Mach: | 0.5 |  |  | Cl=0 at alpha= | -3.2164 | deg
|  |  |  | @ Cl=0.1, Cd= | 0.0057051
|  |  |  | @ Cl=0.4, Cd= | 0.0057506
|  |  |  | @ Cl=0.6, Cd= | 0.0059521
alpha (deg) | Cl | Cd | Cm | Cl/Cd
-20 | -0.908 | 0.16199 | -0.035 | -5.604
-19.5 | -0.881 | 0.15524 | -0.036 | -5.677
-19 | -0.855 | 0.14495 | -0.036 | -5.901
-18.5 | -0.829 | 0.13766 | -0.037 | -6.025
-18 | -0.801 | 0.13652 | -0.036 | -5.87
-17.5 | -0.775 | 0.12758 | -0.037 | -6.076
-17 | -0.748 | 0.12267 | -0.037 | -6.097
-16.5 | -0.722 | 0.1135 | -0.037 | -6.363
-16 | -0.697 | 0.10546 | -0.039 | -6.611
-15.5 | -0.714 | 0.05689 | -0.054 | -12.543
-15 | -0.692 | 0.0489 | -0.056 | -14.158
-14.5 | -0.709 | 0.02145 | -0.064 | -33.052
-14 | -0.586 | 0.09281 | -0.038 | -6.319
-13.5 | -0.56 | 0.08652 | -0.039 | -6.476
-13 | -0.535 | 0.07876 | -0.04 | -6.788
-12.5 | -0.511 | 0.07034 | -0.044 | -7.269
-12 | -0.503 | 0.04834 | -0.055 | -10.415
-11.5 | -0.546 | 0.01083 | -0.072 | -50.383
-11 | -0.424 | 0.07175 | -0.038 | -5.903
-10.5 | -0.397 | 0.06492 | -0.039 | -6.118
-10 | -0.371 | 0.05951 | -0.041 | -6.23
-9.5 | -0.348 | 0.05084 | -0.048 | -6.835
-9 | -0.372 | 0.01184 | -0.073 | -31.378
-8.5 | -0.288 | 0.05588 | -0.038 | -5.146
-8 | -0.261 | 0.04937 | -0.04 | -5.287
-7.5 | -0.234 | 0.04547 | -0.043 | -5.153
-7 | -0.211 | 0.03698 | -0.053 | -5.709
-6.5 | -0.18 | 0.04053 | -0.044 | -4.438
-6 | -0.152 | 0.03955 | -0.042 | -3.845
-5.5 | -0.261 | 0.00669 | -0.083 | -38.97
-5 | -0.221 | 0.00641 | -0.084 | -34.47
-4.5 | -0.166 | 0.00617 | -0.085 | -26.871
-4 | -0.103 | 0.00601 | -0.086 | -17.184
-3.5 | -0.038 | 0.00587 | -0.087 | -6.448
-3 | 0.029 | 0.00577 | -0.087 | 5.038
-2.5 | 0.097 | 0.00571 | -0.088 | 16.961
-2 | 0.165 | 0.0056 | -0.089 | 29.476
-1.5 | 0.234 | 0.00564 | -0.09 | 41.452
-1 | 0.302 | 0.00573 | -0.091 | 52.815
-0.5 | 0.371 | 0.00587 | -0.092 | 63.165
0 | 0.439 | 0.00559 | -0.092 | 78.477
0.5 | 0.507 | 0.00572 | -0.093 | 88.654
1 | 0.575 | 0.00587 | -0.094 | 97.905
1.5 | 0.642 | 0.00609 | -0.095 | 105.42
2 | 0.709 | 0.00712 | -0.096 | 99.46
2.5 | 0.775 | 0.00734 | -0.096 | 105.494
3 | 0.839 | 0.00763 | -0.097 | 110.049
3.5 | 0.902 | 0.00793 | -0.098 | 113.71
4 | 0.959 | 0.00833 | -0.099 | 115.231
4.5 | 1.008 | 0.00879 | -0.099 | 114.777
5 | 1.044 | 0.00931 | -0.1 | 112.241
5.5 | 1.057 | 0.0099 | -0.101 | 106.707
6 | 1.014 | 0.01074 | -0.102 | 94.421
6.5 | 0.653 | 0.01145 | -0.103 | 56.983
7 | 0.681 | 0.01208 | -0.103 | 56.349
7.5 | 0.717 | 0.01128 | -0.104 | 63.57
8 | 0.747 | 0.01291 | -0.104 | 57.893
8.5 | 0.634 | 0.05422 | -0.056 | 11.699
9 | 0.81 | 0.01389 | -0.105 | 58.306
9.5 | 0.838 | 0.01519 | -0.105 | 55.153
10 | 0.714 | 0.0645 | -0.058 | 11.072
10.5 | 0.738 | 0.07273 | -0.055 | 10.151
11 | 0.933 | 0.01636 | -0.107 | 57.034
11.5 | 0.959 | 0.01832 | -0.107 | 52.349
12 | 0.841 | 0.06653 | -0.076 | 12.638
12.5 | 0.846 | 0.08294 | -0.062 | 10.206
13 | 1.051 | 0.01977 | -0.109 | 53.192
13.5 | 1.072 | 0.02277 | -0.109 | 47.066
14 | 1.052 | 0.03616 | -0.103 | 29.098
14.5 | 0.978 | 0.0839 | -0.08 | 11.652
15 | 1.011 | 0.08479 | -0.083 | 11.926
15.5 | 1.004 | 0.11572 | -0.067 | 8.679
16 | 1.028 | 0.12579 | -0.067 | 8.175
16.5 | 1.056 | 0.13199 | -0.069 | 8.001
17 | 1.084 | 0.13537 | -0.071 | 8.01
17.5 | 1.112 | 0.14034 | -0.073 | 7.927
18 | 1.134 | 0.15326 | -0.071 | 7.398
18.5 | 1.161 | 0.1598 | -0.073 | 7.268
19 | 1.188 | 0.16329 | -0.075 | 7.277
19.5 | 1.216 | 0.16875 | -0.077 | 7.206
20 | 1.237 | 0.18473 | -0.075 | 6.698

## 144. Re 18M Mach 0.50 (2)
BIGFOIL.COM POLAR EXPORT
NACA65A410
NACA65A410 |  |  |  | Cl Max: | 1.1846 | at alpha= | 6.5 | deg
XFOIL ncrit=9 |  |  |  | L/D Max: | 133.536 | at alpha= | 6 | deg
Re: | 18000000 |  |  | Cd Min: | 0.1496 | at alpha= | -13.5 | deg
Mach: | 0.5 |  |  | Cl=0 at alpha= | -3.3496 | deg
|  |  |  | @ Cl=0.1, Cd= | 0.0045117
|  |  |  | @ Cl=0.4, Cd= | 0.0044796
|  |  |  | @ Cl=0.6, Cd= | 0.0057053
alpha (deg) | Cl | Cd | Cm | Cl/Cd
-13.5 | -0.4381 | 0.1496 | -0.0364 | -2.9285
-13 | -0.4202 | 0.14248 | -0.0402 | -2.9492
-12.5 | -0.4115 | 0.13285 | -0.0444 | -3.0975
-12 | -0.4066 | 0.12293 | -0.0488 | -3.3076
-11.5 | -0.3994 | 0.11404 | -0.0531 | -3.5023
-11 | -0.393 | 0.10522 | -0.0575 | -3.735
-10.5 | -0.3927 | 0.09561 | -0.0625 | -4.1073
-10 | -0.3832 | 0.08802 | -0.0667 | -4.3536
-9.5 | -0.3927 | 0.07724 | -0.0735 | -5.0842
-9 | -0.3837 | 0.06981 | -0.0785 | -5.4963
-8.5 | -0.3777 | 0.06169 | -0.0848 | -6.1225
-8 | -0.3863 | 0.04915 | -0.1022 | -7.8596
-7.5 | -0.3858 | 0.03976 | -0.11 | -9.7032
-6 | -0.3212 | 0.00798 | -0.1176 | -40.2506
-5.5 | -0.2725 | 0.006 | -0.1119 | -45.4167
-4 | -0.0828 | 0.00488 | -0.1039 | -16.9672
-3.5 | -0.0191 | 0.00472 | -0.1024 | -4.0466
-3 | 0.0444 | 0.00461 | -0.1011 | 9.6312
-2.5 | 0.1066 | 0.0045 | -0.0999 | 23.6889
-2 | 0.1685 | 0.00444 | -0.0988 | 37.9505
0 | 0.4025 | 0.00448 | -0.0928 | 89.8438
0.5 | 0.4478 | 0.00462 | -0.0887 | 96.9264
1 | 0.4841 | 0.00504 | -0.0827 | 96.0516
2 | 0.5732 | 0.00539 | -0.0741 | 106.3451
2.5 | 0.614 | 0.00587 | -0.0688 | 104.5997
3 | 0.6719 | 0.00606 | -0.067 | 110.8746
3.5 | 0.7325 | 0.00624 | -0.0655 | 117.3878
4 | 0.7936 | 0.00649 | -0.064 | 122.2804
4.5 | 0.8576 | 0.00682 | -0.0628 | 125.7478
5 | 0.9342 | 0.00729 | -0.0642 | 128.1481
5.5 | 1.0402 | 0.00783 | -0.0712 | 132.848
6 | 1.1177 | 0.00837 | -0.0714 | 133.5364
6.5 | 1.1846 | 0.00897 | -0.0687 | 132.0624

## 145. Re 20M Mach 0.00 (1)
BIGFOIL.COM POLAR EXPORT
NACA65A410
NACA65A410 |  |  |  | Cl Max: | 1.162 | at alpha= | 8.5 | deg
JavaFoil+Calcfoil stall+Eppler ext transition |  |  |  | L/D Max: | 123.449 | at alpha= | 6 | deg
Re: | 20000000 |  |  | Cd Min: | 0.0055 | at alpha= | 0 | deg
Mach: | 0 |  |  | Cl=0 at alpha= | -3.2155 | deg
|  |  |  | @ Cl=0.1, Cd= | 0.00552
|  |  |  | @ Cl=0.4, Cd= | 0.0055237
|  |  |  | @ Cl=0.6, Cd= | 0.0063562
alpha (deg) | Cl | Cd | Cm | Cl/Cd
-14 | -0.43 | 0.09079 | -0.031 | -4.736
-13.5 | -0.446 | 0.08631 | -0.032 | -5.167
-13 | -0.461 | 0.08116 | -0.032 | -5.676
-12.5 | -0.473 | 0.07718 | -0.033 | -6.132
-12 | -0.478 | 0.0731 | -0.033 | -6.54
-11.5 | -0.48 | 0.06937 | -0.033 | -6.914
-11 | -0.479 | 0.06405 | -0.035 | -7.481
-10.5 | -0.474 | 0.06102 | -0.035 | -7.764
-10 | -0.466 | 0.05656 | -0.037 | -8.233
-9.5 | -0.456 | 0.05045 | -0.041 | -9.042
-9 | -0.537 | 0.00754 | -0.067 | -71.18
-8.5 | -0.51 | 0.00722 | -0.068 | -70.65
-8 | -0.479 | 0.00696 | -0.069 | -68.767
-7.5 | -0.442 | 0.00673 | -0.069 | -65.712
-7 | -0.402 | 0.00653 | -0.07 | -61.509
-6.5 | -0.357 | 0.00631 | -0.071 | -56.524
-6 | -0.309 | 0.00613 | -0.071 | -50.345
-5.5 | -0.257 | 0.00599 | -0.072 | -43.002
-5 | -0.204 | 0.00585 | -0.073 | -34.843
-4.5 | -0.148 | 0.00576 | -0.074 | -25.726
-4 | -0.091 | 0.00568 | -0.074 | -16.025
-3.5 | -0.033 | 0.00562 | -0.075 | -5.9
-3 | 0.025 | 0.00558 | -0.076 | 4.543
-2.5 | 0.084 | 0.00552 | -0.076 | 15.239
-2 | 0.143 | 0.00552 | -0.077 | 25.935
-1.5 | 0.202 | 0.0056 | -0.078 | 36.181
-1 | 0.262 | 0.00565 | -0.079 | 46.327
-0.5 | 0.321 | 0.0058 | -0.079 | 55.367
0 | 0.38 | 0.0055 | -0.08 | 69.04
0.5 | 0.439 | 0.00557 | -0.081 | 78.826
1 | 0.498 | 0.00569 | -0.081 | 87.555
1.5 | 0.556 | 0.00581 | -0.082 | 95.699
2 | 0.614 | 0.00653 | -0.083 | 94.026
2.5 | 0.672 | 0.00666 | -0.083 | 100.971
3 | 0.729 | 0.00679 | -0.084 | 107.472
3.5 | 0.786 | 0.00697 | -0.085 | 112.634
4 | 0.84 | 0.00721 | -0.085 | 116.468
4.5 | 0.892 | 0.00748 | -0.086 | 119.304
5 | 0.941 | 0.00775 | -0.087 | 121.525
5.5 | 0.987 | 0.00803 | -0.087 | 123.019
6 | 1.03 | 0.00834 | -0.088 | 123.449
6.5 | 1.068 | 0.00867 | -0.089 | 123.154
7 | 1.101 | 0.00903 | -0.089 | 121.915
7.5 | 1.128 | 0.00945 | -0.09 | 119.393
8 | 1.15 | 0.00977 | -0.091 | 117.728
8.5 | 1.162 | 0.01031 | -0.091 | 112.705
9 | 1.161 | 0.01077 | -0.092 | 107.775
9.5 | 1.151 | 0.01139 | -0.093 | 101.053
10 | 1.134 | 0.01202 | -0.093 | 94.3
10.5 | 1.106 | 0.01137 | -0.094 | 97.202
11 | 1.072 | 0.01278 | -0.094 | 83.872
11.5 | 1.029 | 0.01388 | -0.094 | 74.085
12 | 0.985 | 0.01471 | -0.094 | 66.953
12.5 | 0.933 | 0.01639 | -0.094 | 56.958
13 | 0.874 | 0.01974 | -0.093 | 44.25
13.5 | 0.793 | 0.03102 | -0.088 | 25.557

## 146. Re 20M Mach 0.00 (2)
BIGFOIL.COM POLAR EXPORT
NACA65A410
NACA65A410 |  |  |  | Cl Max: | 1.955 | at alpha= | 20 | deg
XFOIL ncrit=9 |  |  |  | L/D Max: | 147.264 | at alpha= | 9 | deg
Re: | 20000000 |  |  | Cd Min: | 0.04428 | at alpha= | -20 | deg
Mach: | 0 |  |  | Cl=0 at alpha= | -3.3946 | deg
|  |  |  | @ Cl=0.1, Cd= | 0.0044121
|  |  |  | @ Cl=0.4, Cd= | 0.0050351
|  |  |  | @ Cl=0.6, Cd= | 0.0056338
alpha (deg) | Cl | Cd | Cm | Cl/Cd
-20 | -1.4578 | 0.04428 | -0.0822 | -32.9223
-19.5 | -1.4895 | 0.03497 | -0.0875 | -42.5937
-19 | -1.5046 | 0.02903 | -0.0891 | -51.8291
-18.5 | -1.5104 | 0.02533 | -0.0873 | -59.6289
-18 | -1.4887 | 0.023 | -0.0863 | -64.7261
-17.5 | -1.4627 | 0.02114 | -0.0841 | -69.1911
-17 | -1.4288 | 0.01956 | -0.0827 | -73.047
-16.5 | -1.3917 | 0.01805 | -0.0816 | -77.1025
-16 | -1.3508 | 0.01667 | -0.0807 | -81.0318
-15.5 | -1.3064 | 0.01549 | -0.0803 | -84.3383
-14.5 | -1.2145 | 0.01309 | -0.0796 | -92.7807
-14 | -1.1641 | 0.01234 | -0.0796 | -94.3355
-13.5 | -1.1163 | 0.01116 | -0.0794 | -100.0269
-13 | -1.0636 | 0.01048 | -0.0797 | -101.4885
-12.5 | -1.0114 | 0.00982 | -0.0798 | -102.9939
-11 | -0.8121 | 0.00809 | -0.0895 | -100.3832
-10.5 | -0.7549 | 0.00752 | -0.0906 | -100.3856
-10 | -0.7006 | 0.00711 | -0.0908 | -98.5373
-9.5 | -0.6459 | 0.00677 | -0.0911 | -95.4062
-9 | -0.5919 | 0.00646 | -0.0912 | -91.6254
-8.5 | -0.5385 | 0.00618 | -0.091 | -87.1359
-8 | -0.485 | 0.00593 | -0.0909 | -81.7875
-7.5 | -0.4325 | 0.00561 | -0.0905 | -77.0945
-7 | -0.3799 | 0.00537 | -0.0901 | -70.7449
-6.5 | -0.327 | 0.0052 | -0.0897 | -62.8846
-6 | -0.274 | 0.00506 | -0.0894 | -54.1502
-5.5 | -0.2211 | 0.00494 | -0.089 | -44.7571
-5 | -0.1687 | 0.00479 | -0.0884 | -35.2192
-4.5 | -0.1166 | 0.00467 | -0.0878 | -24.9679
-4 | -0.0635 | 0.00458 | -0.0874 | -13.8646
-3.5 | -0.0109 | 0.00453 | -0.0869 | -2.4062
-3 | 0.0408 | 0.00446 | -0.0861 | 9.148
-2.5 | 0.0932 | 0.00442 | -0.0855 | 21.086
-2 | 0.1449 | 0.00436 | -0.0848 | 33.2339
-1.5 | 0.1968 | 0.00437 | -0.0841 | 45.0343
-1 | 0.2486 | 0.00439 | -0.0834 | 56.6287
-0.5 | 0.2963 | 0.00456 | -0.0818 | 64.9781
0 | 0.336 | 0.00487 | -0.0786 | 68.9938
0.5 | 0.3805 | 0.005 | -0.0764 | 76.1
1 | 0.4249 | 0.00508 | -0.0742 | 83.6417
1.5 | 0.4702 | 0.0052 | -0.0721 | 90.4231
2 | 0.5105 | 0.00534 | -0.0691 | 95.5993
2.5 | 0.5523 | 0.0055 | -0.0663 | 100.4182
3 | 0.6022 | 0.00564 | -0.0653 | 106.773
3.5 | 0.6523 | 0.00578 | -0.0643 | 112.8547
4 | 0.7021 | 0.00594 | -0.0632 | 118.1987
4.5 | 0.7523 | 0.00612 | -0.0623 | 122.9248
5 | 0.8018 | 0.00634 | -0.0613 | 126.4669
5.5 | 0.8519 | 0.0066 | -0.0604 | 129.0758
6 | 0.9036 | 0.00683 | -0.06 | 132.2987
6.5 | 0.9588 | 0.00713 | -0.0604 | 134.4741
7 | 1.0301 | 0.00751 | -0.0648 | 137.1638
7.5 | 1.1314 | 0.00795 | -0.0763 | 142.3145
8 | 1.1925 | 0.00827 | -0.0782 | 144.1959
8.5 | 1.2492 | 0.00851 | -0.0792 | 146.792
9 | 1.3239 | 0.00899 | -0.0844 | 147.2636
9.5 | 1.3718 | 0.00943 | -0.0834 | 145.4719
10 | 1.4177 | 0.01 | -0.0821 | 141.77
10.5 | 1.4624 | 0.01063 | -0.0805 | 137.5729
11 | 1.5072 | 0.0112 | -0.079 | 134.5714
11.5 | 1.5512 | 0.01184 | -0.0774 | 131.0135
12 | 1.5939 | 0.01252 | -0.0757 | 127.3083
12.5 | 1.6308 | 0.01311 | -0.0727 | 124.3936
13 | 1.665 | 0.01379 | -0.0693 | 120.7397
13.5 | 1.6972 | 0.01458 | -0.0657 | 116.406
14 | 1.7276 | 0.01551 | -0.062 | 111.3862
14.5 | 1.7582 | 0.01645 | -0.0586 | 106.8815
15 | 1.7873 | 0.01749 | -0.0552 | 102.1898
15.5 | 1.8138 | 0.01872 | -0.0516 | 96.891
16 | 1.8409 | 0.01994 | -0.0484 | 92.322
16.5 | 1.8647 | 0.02141 | -0.0449 | 87.0948
17 | 1.885 | 0.02316 | -0.0413 | 81.3903
17.5 | 1.9017 | 0.02524 | -0.0376 | 75.3447
18 | 1.9199 | 0.02726 | -0.0344 | 70.4292
18.5 | 1.9334 | 0.02973 | -0.0311 | 65.032
19 | 1.9431 | 0.03264 | -0.028 | 59.5312
19.5 | 1.9503 | 0.03597 | -0.0252 | 54.2202
20 | 1.955 | 0.03977 | -0.0229 | 49.1577

## 147. Re 20M Mach 0.10 (1)
BIGFOIL.COM POLAR EXPORT
NACA65A410
NACA65A410 |  |  |  | Cl Max: | 1.158 | at alpha= | 8.5 | deg
JavaFoil+Calcfoil stall+Eppler ext transition |  |  |  | L/D Max: | 122.942 | at alpha= | 6.5 | deg
Re: | 20000000 |  |  | Cd Min: | 0.00551 | at alpha= | 0 | deg
Mach: | 0.1 |  |  | Cl=0 at alpha= | -3.2155 | deg
|  |  |  | @ Cl=0.1, Cd= | 0.0055275
|  |  |  | @ Cl=0.4, Cd= | 0.0055344
|  |  |  | @ Cl=0.6, Cd= | 0.006329
alpha (deg) | Cl | Cd | Cm | Cl/Cd
-13.5 | -0.418 | 0.08651 | -0.032 | -4.831
-13 | -0.436 | 0.08174 | -0.032 | -5.334
-12.5 | -0.452 | 0.07704 | -0.033 | -5.865
-12 | -0.46 | 0.07339 | -0.033 | -6.266
-11.5 | -0.464 | 0.07017 | -0.033 | -6.614
-11 | -0.466 | 0.06465 | -0.035 | -7.209
-10.5 | -0.463 | 0.06153 | -0.035 | -7.532
-10 | -0.458 | 0.05735 | -0.036 | -7.979
-9.5 | -0.448 | 0.05311 | -0.038 | -8.427
-9 | -0.503 | 0.01168 | -0.063 | -43.1
-8.5 | -0.507 | 0.00724 | -0.068 | -70.049
-8 | -0.477 | 0.00699 | -0.069 | -68.265
-7.5 | -0.442 | 0.00678 | -0.07 | -65.219
-7 | -0.402 | 0.00654 | -0.07 | -61.443
-6.5 | -0.358 | 0.00633 | -0.071 | -56.527
-6 | -0.309 | 0.00615 | -0.072 | -50.352
-5.5 | -0.258 | 0.00602 | -0.073 | -42.934
-5 | -0.205 | 0.00588 | -0.073 | -34.799
-4.5 | -0.149 | 0.00577 | -0.074 | -25.798
-4 | -0.091 | 0.00569 | -0.075 | -16.09
-3.5 | -0.033 | 0.00562 | -0.075 | -5.929
-3 | 0.025 | 0.00557 | -0.076 | 4.566
-2.5 | 0.085 | 0.00553 | -0.077 | 15.312
-2 | 0.144 | 0.00552 | -0.078 | 26.071
-1.5 | 0.204 | 0.00559 | -0.078 | 36.407
-1 | 0.263 | 0.00567 | -0.079 | 46.419
-0.5 | 0.323 | 0.0058 | -0.08 | 55.619
0 | 0.382 | 0.00551 | -0.08 | 69.344
0.5 | 0.441 | 0.00559 | -0.081 | 78.931
1 | 0.501 | 0.00569 | -0.082 | 87.933
1.5 | 0.559 | 0.00582 | -0.082 | 96.09
2 | 0.617 | 0.00654 | -0.083 | 94.378
2.5 | 0.676 | 0.00667 | -0.084 | 101.319
3 | 0.733 | 0.00683 | -0.085 | 107.358
3.5 | 0.789 | 0.00699 | -0.085 | 112.928
4 | 0.844 | 0.00723 | -0.086 | 116.714
4.5 | 0.896 | 0.00751 | -0.087 | 119.235
5 | 0.945 | 0.00778 | -0.087 | 121.473
5.5 | 0.991 | 0.00809 | -0.088 | 122.512
6 | 1.033 | 0.00842 | -0.089 | 122.725
6.5 | 1.071 | 0.00871 | -0.089 | 122.942
7 | 1.103 | 0.00908 | -0.09 | 121.504
7.5 | 1.129 | 0.00956 | -0.091 | 118.105
8 | 1.149 | 0.00988 | -0.091 | 116.271
8.5 | 1.158 | 0.01039 | -0.092 | 111.495
9 | 1.154 | 0.01092 | -0.093 | 105.677
9.5 | 1.14 | 0.01152 | -0.093 | 98.991
10 | 1.117 | 0.01221 | -0.094 | 91.506
10.5 | 1.083 | 0.01084 | -0.094 | 99.978
11 | 1.043 | 0.01298 | -0.094 | 80.348
11.5 | 0.993 | 0.01431 | -0.094 | 69.4
12 | 0.945 | 0.01494 | -0.095 | 63.255
12.5 | 0.885 | 0.01701 | -0.094 | 52.044
13 | 0.722 | 0.06287 | -0.071 | 11.492
13.5 | 0.673 | 0.07038 | -0.069 | 9.561

## 148. Re 20M Mach 0.10 (2)
BIGFOIL.COM POLAR EXPORT
NACA65A410
NACA65A410 |  |  |  | Cl Max: | 1.9253 | at alpha= | 19.5 | deg
XFOIL ncrit=9 |  |  |  | L/D Max: | 146.333 | at alpha= | 8.5 | deg
Re: | 20000000 |  |  | Cd Min: | 0.05304 | at alpha= | -19 | deg
Mach: | 0.1 |  |  | Cl=0 at alpha= | -3.3895 | deg
|  |  |  | @ Cl=0.1, Cd= | 0.0044127
|  |  |  | @ Cl=0.4, Cd= | 0.0050316
|  |  |  | @ Cl=0.6, Cd= | 0.0056366
alpha (deg) | Cl | Cd | Cm | Cl/Cd
-19 | -1.3347 | 0.05304 | -0.0788 | -25.164
-18.5 | -1.4054 | 0.03721 | -0.0905 | -37.7694
-18 | -1.4277 | 0.03027 | -0.093 | -47.1655
-17.5 | -1.4258 | 0.02602 | -0.0936 | -54.7963
-17 | -1.4162 | 0.02353 | -0.0897 | -60.187
-16.5 | -1.3898 | 0.02102 | -0.0877 | -66.118
-16 | -1.3561 | 0.01889 | -0.0861 | -71.7893
-15.5 | -1.3152 | 0.01723 | -0.0849 | -76.332
-15 | -1.2697 | 0.0159 | -0.0843 | -79.8553
-14.5 | -1.2234 | 0.01454 | -0.0836 | -84.1403
-14 | -1.1739 | 0.01349 | -0.0832 | -87.02
-13.5 | -1.126 | 0.01215 | -0.0826 | -92.6749
-13 | -1.0736 | 0.01124 | -0.0825 | -95.516
-12.5 | -1.0223 | 0.01027 | -0.0822 | -99.5424
-11 | -0.8228 | 0.00834 | -0.0907 | -98.6571
-10.5 | -0.763 | 0.00774 | -0.0919 | -98.5788
-10 | -0.7079 | 0.00723 | -0.0921 | -97.9115
-9.5 | -0.6522 | 0.00686 | -0.0923 | -95.0729
-9 | -0.5974 | 0.00653 | -0.0923 | -91.4855
-8.5 | -0.5432 | 0.00624 | -0.0921 | -87.0513
-7.5 | -0.4359 | 0.00567 | -0.0914 | -76.8783
-7 | -0.383 | 0.0054 | -0.0909 | -70.9259
-6.5 | -0.3296 | 0.00523 | -0.0904 | -63.021
-6 | -0.2762 | 0.00508 | -0.09 | -54.3701
-5.5 | -0.2228 | 0.00495 | -0.0896 | -45.0101
-5 | -0.1699 | 0.00481 | -0.089 | -35.3222
-4.5 | -0.1175 | 0.00467 | -0.0883 | -25.1606
-4 | -0.0641 | 0.00459 | -0.0879 | -13.9651
-3 | 0.0409 | 0.00446 | -0.0866 | 9.1704
-2.5 | 0.0937 | 0.00442 | -0.086 | 21.1991
-2 | 0.1456 | 0.00436 | -0.0853 | 33.3945
-1.5 | 0.1979 | 0.00437 | -0.0846 | 45.286
-1 | 0.2501 | 0.00438 | -0.0839 | 57.1005
-0.5 | 0.2982 | 0.00454 | -0.0823 | 65.6828
0 | 0.338 | 0.00485 | -0.079 | 69.6907
0.5 | 0.3824 | 0.005 | -0.0767 | 76.48
1 | 0.4269 | 0.00508 | -0.0745 | 84.0354
1.5 | 0.4724 | 0.0052 | -0.0724 | 90.8462
2 | 0.5127 | 0.00535 | -0.0693 | 95.8318
2.5 | 0.5546 | 0.00551 | -0.0664 | 100.6534
3 | 0.6048 | 0.00565 | -0.0654 | 107.0442
3.5 | 0.6552 | 0.00579 | -0.0644 | 113.1606
4 | 0.7053 | 0.00595 | -0.0633 | 118.5378
4.5 | 0.7557 | 0.00614 | -0.0624 | 123.0782
5 | 0.8056 | 0.00636 | -0.0613 | 126.6667
5.5 | 0.8562 | 0.00662 | -0.0605 | 129.3353
6 | 0.9085 | 0.00686 | -0.06 | 132.4344
6.5 | 0.965 | 0.00717 | -0.0606 | 134.5886
7 | 1.0419 | 0.00758 | -0.0661 | 137.4538
7.5 | 1.1384 | 0.00801 | -0.0762 | 142.1223
8 | 1.1995 | 0.00834 | -0.078 | 143.8249
8.5 | 1.257 | 0.00859 | -0.0789 | 146.3329
9 | 1.3314 | 0.00911 | -0.0838 | 146.1471
9.5 | 1.3796 | 0.00958 | -0.0826 | 144.0084
10 | 1.4248 | 0.01025 | -0.0809 | 139.0049
10.5 | 1.471 | 0.0108 | -0.0794 | 136.2037
11 | 1.5161 | 0.01142 | -0.0776 | 132.7583
11.5 | 1.5603 | 0.0121 | -0.0758 | 128.9504
12 | 1.6008 | 0.01282 | -0.0733 | 124.8674
12.5 | 1.6364 | 0.01342 | -0.0698 | 121.9374
13 | 1.6709 | 0.01416 | -0.0662 | 118.0014
13.5 | 1.7028 | 0.01507 | -0.0624 | 112.9927
14 | 1.7323 | 0.01615 | -0.0584 | 107.2632
14.5 | 1.7625 | 0.01721 | -0.0547 | 102.4114
15 | 1.7917 | 0.01836 | -0.0512 | 97.5871
15.5 | 1.817 | 0.01978 | -0.0473 | 91.8605
16 | 1.8431 | 0.02117 | -0.0437 | 87.0619
16.5 | 1.8654 | 0.02288 | -0.04 | 81.5297
17 | 1.8835 | 0.02496 | -0.0361 | 75.4607
17.5 | 1.8966 | 0.02747 | -0.032 | 69.0426
18 | 1.9121 | 0.02989 | -0.0287 | 63.9712
18.5 | 1.913 | 0.03365 | -0.0247 | 56.8499
19 | 1.9245 | 0.03678 | -0.0222 | 52.3246
19.5 | 1.9253 | 0.04115 | -0.0196 | 46.7874
20 | 1.9218 | 0.04629 | -0.0177 | 41.5165

## 149. Re 20M Mach 0.25 (1)
BIGFOIL.COM POLAR EXPORT
NACA65A410
NACA65A410 |  |  |  | Cl Max: | 1.131 | at alpha= | 8 | deg
JavaFoil+Calcfoil stall+Eppler ext transition |  |  |  | L/D Max: | 121.694 | at alpha= | 5.5 | deg
Re: | 20000000 |  |  | Cd Min: | 0.00552 | at alpha= | 0 | deg
Mach: | 0.25 |  |  | Cl=0 at alpha= | -3.2167 | deg
|  |  |  | @ Cl=0.1, Cd= | 0.0055815
|  |  |  | @ Cl=0.4, Cd= | 0.09056
|  |  |  | @ Cl=0.6, Cd= | 0.09056
alpha (deg) | Cl | Cd | Cm | Cl/Cd
-13 | -0.197 | 0.0854 | -0.033 | -2.311
-12.5 | -0.253 | 0.07842 | -0.034 | -3.229
-12 | -0.293 | 0.07551 | -0.034 | -3.881
-11.5 | -0.326 | 0.07148 | -0.034 | -4.568
-11 | -0.354 | 0.06701 | -0.034 | -5.284
-10.5 | -0.375 | 0.06375 | -0.035 | -5.887
-10 | -0.389 | 0.06006 | -0.035 | -6.485
-9.5 | -0.396 | 0.05683 | -0.035 | -6.974
-9 | -0.396 | 0.05262 | -0.037 | -7.534
-8.5 | -0.39 | 0.04844 | -0.039 | -8.045
-8 | -0.462 | 0.00727 | -0.071 | -63.545
-7.5 | -0.435 | 0.00697 | -0.072 | -62.378
-7 | -0.4 | 0.00672 | -0.072 | -59.6
-6.5 | -0.36 | 0.00646 | -0.073 | -55.681
-6 | -0.314 | 0.00625 | -0.074 | -50.181
-5.5 | -0.263 | 0.00609 | -0.075 | -43.162
-5 | -0.209 | 0.00594 | -0.075 | -35.198
-4.5 | -0.152 | 0.00582 | -0.076 | -26.18
-4 | -0.094 | 0.00574 | -0.077 | -16.349
-3.5 | -0.034 | 0.00565 | -0.077 | -6.05
-3 | 0.026 | 0.00559 | -0.078 | 4.677
-2.5 | 0.087 | 0.00559 | -0.079 | 15.555
-2 | 0.148 | 0.00555 | -0.08 | 26.664
-1.5 | 0.209 | 0.0056 | -0.08 | 37.335
-1 | 0.271 | 0.00567 | -0.081 | 47.712
-0.5 | 0.332 | 0.00581 | -0.082 | 57.056
0 | 0.393 | 0.00552 | -0.083 | 71.06
0.5 | 0.453 | 0.00562 | -0.083 | 80.756
1 | 0.514 | 0.00573 | -0.084 | 89.767
1.5 | 0.574 | 0.00587 | -0.085 | 97.857
2 | 0.634 | 0.00663 | -0.085 | 95.661
2.5 | 0.694 | 0.00677 | -0.086 | 102.445
3 | 0.753 | 0.00694 | -0.087 | 108.516
3.5 | 0.81 | 0.00715 | -0.088 | 113.398
4 | 0.866 | 0.00738 | -0.088 | 117.408
4.5 | 0.918 | 0.00766 | -0.089 | 119.894
5 | 0.967 | 0.00799 | -0.09 | 121.052
5.5 | 1.012 | 0.00831 | -0.09 | 121.694
6 | 1.051 | 0.00867 | -0.091 | 121.228
6.5 | 1.083 | 0.00905 | -0.092 | 119.709
7 | 1.108 | 0.00947 | -0.092 | 116.995
7.5 | 1.125 | 0.01001 | -0.093 | 112.356
8 | 1.131 | 0.01037 | -0.094 | 109.03
8.5 | 1.121 | 0.01106 | -0.094 | 101.336
9 | 1.088 | 0.01176 | -0.095 | 92.468
9.5 | 1.037 | 0.01125 | -0.096 | 92.151
10 | 0.968 | 0.01299 | -0.096 | 74.532
10.5 | 0.886 | 0.01386 | -0.096 | 63.938
11 | 0.785 | 0.01606 | -0.095 | 48.873
11.5 | 0.571 | 0.07342 | -0.053 | 7.781
12 | 0.484 | 0.07684 | -0.054 | 6.3
12.5 | 0.39 | 0.08172 | -0.053 | 4.775
13 | 0.287 | 0.09056 | -0.051 | 3.164

## 150. Re 20M Mach 0.25 (2)
BIGFOIL.COM POLAR EXPORT
NACA65A410
NACA65A410 |  |  |  | Cl Max: | 1.6975 | at alpha= | 13.5 | deg
XFOIL ncrit=9 |  |  |  | L/D Max: | 142.525 | at alpha= | 8.5 | deg
Re: | 20000000 |  |  | Cd Min: | 0.15145 | at alpha= | -15.5 | deg
Mach: | 0.25 |  |  | Cl=0 at alpha= | -3.3866 | deg
|  |  |  | @ Cl=0.1, Cd= | 0.0044158
|  |  |  | @ Cl=0.4, Cd= | 0.0049976
|  |  |  | @ Cl=0.6, Cd= | 0.0056493
alpha (deg) | Cl | Cd | Cm | Cl/Cd
-15.5 | -0.5641 | 0.15145 | -0.0219 | -3.7247
-14.5 | -0.5905 | 0.1255 | -0.0344 | -4.7052
-14 | -0.5921 | 0.11596 | -0.0395 | -5.1061
-13.5 | -0.8662 | 0.05104 | -0.0913 | -16.971
-13 | -0.8778 | 0.04311 | -0.099 | -20.3619
-12.5 | -1.0298 | 0.02095 | -0.0999 | -49.1551
-12 | -1.013 | 0.01443 | -0.097 | -70.201
-11.5 | -0.9629 | 0.0119 | -0.0953 | -80.916
-11 | -0.9036 | 0.01039 | -0.0944 | -86.9682
-10.5 | -0.8196 | 0.00916 | -0.0987 | -89.476
-10 | -0.7518 | 0.00832 | -0.0996 | -90.3606
-9.5 | -0.6882 | 0.00766 | -0.0997 | -89.8433
-9 | -0.6289 | 0.00705 | -0.099 | -89.2057
-8.5 | -0.5709 | 0.00662 | -0.0981 | -86.2387
-8 | -0.5125 | 0.00628 | -0.0974 | -81.6083
-7.5 | -0.4555 | 0.00595 | -0.0966 | -76.5546
-7 | -0.3996 | 0.00562 | -0.0956 | -71.1032
-6.5 | -0.344 | 0.00537 | -0.0946 | -64.0596
-6 | -0.2883 | 0.00518 | -0.0938 | -55.6564
-5.5 | -0.2326 | 0.00503 | -0.093 | -46.2425
-5 | -0.1771 | 0.00489 | -0.0923 | -36.2168
-4.5 | -0.1225 | 0.00472 | -0.0914 | -25.9534
-4 | -0.0673 | 0.00461 | -0.0907 | -14.5987
-3.5 | -0.0122 | 0.00454 | -0.0901 | -2.6872
-3 | 0.0416 | 0.00446 | -0.0892 | 9.3274
-2.5 | 0.0962 | 0.00442 | -0.0886 | 21.7647
-2 | 0.1498 | 0.00436 | -0.0877 | 34.3578
-1.5 | 0.2041 | 0.00434 | -0.0871 | 47.0276
-1 | 0.2575 | 0.00436 | -0.0863 | 59.0596
-0.5 | 0.3078 | 0.00449 | -0.0848 | 68.5523
0.5 | 0.3928 | 0.00498 | -0.0786 | 78.8755
1 | 0.4377 | 0.00509 | -0.0761 | 85.9921
1.5 | 0.484 | 0.00522 | -0.0738 | 92.7203
2 | 0.5246 | 0.00538 | -0.0703 | 97.5093
2.5 | 0.5671 | 0.00556 | -0.0672 | 101.9964
3 | 0.6187 | 0.0057 | -0.066 | 108.5439
3.5 | 0.6707 | 0.00585 | -0.0649 | 114.6496
4 | 0.7225 | 0.00602 | -0.0637 | 120.0166
4.5 | 0.7745 | 0.00623 | -0.0625 | 124.3178
5 | 0.8269 | 0.00647 | -0.0614 | 127.8053
5.5 | 0.8805 | 0.00676 | -0.0606 | 130.2515
6 | 0.9373 | 0.00706 | -0.0604 | 132.762
6.5 | 1.0047 | 0.00744 | -0.0628 | 135.0403
7 | 1.1125 | 0.00794 | -0.0743 | 140.1134
7.5 | 1.1762 | 0.00832 | -0.0754 | 141.3702
8 | 1.2376 | 0.00879 | -0.0761 | 140.7964
8.5 | 1.2984 | 0.00911 | -0.0765 | 142.5247
9 | 1.3712 | 0.00989 | -0.0795 | 138.6451
9.5 | 1.4205 | 0.01053 | -0.0772 | 134.9003
10 | 1.4692 | 0.01125 | -0.0747 | 130.5956
10.5 | 1.5158 | 0.01206 | -0.0718 | 125.6882
11 | 1.5522 | 0.01296 | -0.0668 | 119.7685
11.5 | 1.5879 | 0.01403 | -0.0618 | 113.1789
12 | 1.6203 | 0.01533 | -0.0565 | 105.6947
12.5 | 1.6577 | 0.01635 | -0.0521 | 101.3884
13 | 1.6864 | 0.018 | -0.0466 | 93.6889
13.5 | 1.6975 | 0.02098 | -0.0393 | 80.9104
14 | 1.6958 | 0.02495 | -0.0315 | 67.9679
14.5 | 1.6859 | 0.02962 | -0.024 | 56.9176
15 | 1.6643 | 0.03548 | -0.0174 | 46.9081
15.5 | 1.6278 | 0.04322 | -0.0123 | 37.6631
16 | 1.6 | 0.05114 | -0.0099 | 31.2867
16.5 | 1.5562 | 0.06212 | -0.0105 | 25.0515
17 | 1.5151 | 0.07447 | -0.0141 | 20.3451
17.5 | 1.4672 | 0.0896 | -0.0212 | 16.375
18 | 1.4444 | 0.10241 | -0.0281 | 14.1041
18.5 | 1.4105 | 0.11808 | -0.0374 | 11.9453

## 151. Re 20M Mach 0.50 (1)
BIGFOIL.COM POLAR EXPORT
NACA65A410
NACA65A410 |  |  |  | Cl Max: | 1.237 | at alpha= | 20 | deg
JavaFoil+Calcfoil stall+Eppler ext transition |  |  |  | L/D Max: | 116.698 | at alpha= | 4.5 | deg
Re: | 20000000 |  |  | Cd Min: | 0.00563 | at alpha= | -2 | deg
Mach: | 0.5 |  |  | Cl=0 at alpha= | -3.2164 | deg
|  |  |  | @ Cl=0.1, Cd= | 0.0056873
|  |  |  | @ Cl=0.4, Cd= | 0.0058334
|  |  |  | @ Cl=0.6, Cd= | 0.0060421
alpha (deg) | Cl | Cd | Cm | Cl/Cd
-20 | -0.908 | 0.16789 | -0.035 | -5.406
-19.5 | -0.881 | 0.15716 | -0.035 | -5.606
-19 | -0.855 | 0.14999 | -0.036 | -5.701
-18.5 | -0.829 | 0.14061 | -0.037 | -5.896
-18 | -0.801 | 0.14187 | -0.036 | -5.646
-17.5 | -0.774 | 0.13328 | -0.036 | -5.811
-17 | -0.747 | 0.12881 | -0.036 | -5.803
-16.5 | -0.721 | 0.11995 | -0.037 | -6.013
-16 | -0.695 | 0.10939 | -0.038 | -6.355
-15.5 | -0.671 | 0.09802 | -0.04 | -6.847
-15 | -0.65 | 0.08705 | -0.044 | -7.462
-14.5 | -0.623 | 0.08253 | -0.044 | -7.544
-14 | -0.587 | 0.09228 | -0.038 | -6.358
-13.5 | -0.561 | 0.08583 | -0.039 | -6.531
-13 | -0.535 | 0.07779 | -0.041 | -6.883
-12.5 | -0.513 | 0.06838 | -0.046 | -7.502
-12 | -0.536 | 0.02591 | -0.064 | -20.698
-11.5 | -0.55 | 0.01015 | -0.072 | -54.182
-11 | -0.424 | 0.07155 | -0.038 | -5.92
-10.5 | -0.397 | 0.06456 | -0.04 | -6.154
-10 | -0.371 | 0.05896 | -0.041 | -6.291
-9.5 | -0.349 | 0.04877 | -0.05 | -7.163
-9 | -0.386 | 0.00878 | -0.077 | -43.993
-8.5 | -0.288 | 0.0557 | -0.038 | -5.163
-8 | -0.261 | 0.04925 | -0.041 | -5.302
-7.5 | -0.234 | 0.04533 | -0.043 | -5.17
-7 | -0.245 | 0.00962 | -0.077 | -25.425
-6.5 | -0.18 | 0.04024 | -0.045 | -4.472
-6 | -0.152 | 0.03933 | -0.043 | -3.867
-5.5 | -0.261 | 0.00664 | -0.083 | -39.269
-5 | -0.221 | 0.00634 | -0.084 | -34.879
-4.5 | -0.166 | 0.00611 | -0.085 | -27.158
-4 | -0.103 | 0.00596 | -0.086 | -17.319
-3.5 | -0.038 | 0.00584 | -0.087 | -6.486
-3 | 0.029 | 0.00575 | -0.087 | 5.057
-2.5 | 0.097 | 0.00569 | -0.088 | 17.02
-2 | 0.165 | 0.00563 | -0.089 | 29.333
-1.5 | 0.234 | 0.0057 | -0.09 | 40.997
-1 | 0.302 | 0.0058 | -0.091 | 52.186
-0.5 | 0.371 | 0.00594 | -0.092 | 62.409
0 | 0.439 | 0.00569 | -0.092 | 77.092
0.5 | 0.507 | 0.00581 | -0.093 | 87.229
1 | 0.575 | 0.00596 | -0.094 | 96.516
1.5 | 0.642 | 0.00618 | -0.095 | 103.829
2 | 0.709 | 0.00706 | -0.096 | 100.288
2.5 | 0.775 | 0.00727 | -0.096 | 106.57
3 | 0.839 | 0.00752 | -0.097 | 111.545
3.5 | 0.902 | 0.00782 | -0.098 | 115.345
4 | 0.959 | 0.00824 | -0.099 | 116.442
4.5 | 1.008 | 0.00864 | -0.099 | 116.698
5 | 1.044 | 0.00921 | -0.1 | 113.445
5.5 | 1.057 | 0.00973 | -0.101 | 108.572
6 | 1.014 | 0.01054 | -0.102 | 96.219
6.5 | 0.653 | 0.01126 | -0.103 | 57.96
7 | 0.682 | 0.01187 | -0.103 | 57.477
7.5 | 0.717 | 0.01106 | -0.104 | 64.843
8 | 0.748 | 0.01267 | -0.104 | 59.025
8.5 | 0.635 | 0.05409 | -0.057 | 11.734
9 | 0.81 | 0.01364 | -0.105 | 59.42
9.5 | 0.839 | 0.01487 | -0.106 | 56.389
10 | 0.716 | 0.0625 | -0.061 | 11.457
10.5 | 0.738 | 0.07214 | -0.055 | 10.236
11 | 0.934 | 0.01601 | -0.107 | 58.302
11.5 | 0.96 | 0.01784 | -0.108 | 53.831
12 | 0.932 | 0.03088 | -0.1 | 30.184
12.5 | 0.848 | 0.0823 | -0.063 | 10.301
13 | 1.032 | 0.02382 | -0.107 | 43.336
13.5 | 0.923 | 0.07652 | -0.078 | 12.055
14 | 0.93 | 0.09305 | -0.069 | 10
14.5 | 0.957 | 0.09934 | -0.069 | 9.632
15 | 0.985 | 0.10369 | -0.071 | 9.499
15.5 | 1.004 | 0.11892 | -0.067 | 8.441
16 | 1.028 | 0.13081 | -0.066 | 7.858
16.5 | 1.055 | 0.13542 | -0.068 | 7.789
17 | 1.084 | 0.14073 | -0.071 | 7.7
17.5 | 1.111 | 0.14495 | -0.072 | 7.663
18 | 1.133 | 0.16155 | -0.071 | 7.016
18.5 | 1.161 | 0.16163 | -0.073 | 7.183
19 | 1.188 | 0.17036 | -0.074 | 6.972
19.5 | 1.215 | 0.17534 | -0.076 | 6.929
20 | 1.237 | 0.19149 | -0.075 | 6.458

## 152. Re 20M Mach 0.50 (2)
BIGFOIL.COM POLAR EXPORT
NACA65A410
NACA65A410 |  |  |  | Cl Max: | 1.2634 | at alpha= | 8 | deg
XFOIL ncrit=9 |  |  |  | L/D Max: | 136.221 | at alpha= | 6 | deg
Re: | 20000000 |  |  | Cd Min: | 0.24271 | at alpha= | -19 | deg
Mach: | 0.5 |  |  | Cl=0 at alpha= | -3.3454 | deg
|  |  |  | @ Cl=0.1, Cd= | 0.0044679
|  |  |  | @ Cl=0.4, Cd= | 0.0045814
|  |  |  | @ Cl=0.6, Cd= | 0.0056912
alpha (deg) | Cl | Cd | Cm | Cl/Cd
-20 | -0.4231 | 0.19855 | -0.0148 | -2.1309
-19 | -0.6546 | 0.24271 | 0.0158 | -2.697
-18.5 | -0.6333 | 0.23485 | 0.011 | -2.6966
-18 | -0.6126 | 0.22649 | 0.0063 | -2.7048
-17.5 | -0.5906 | 0.21957 | 0.0017 | -2.6898
-17 | -0.5724 | 0.20993 | -0.0028 | -2.7266
-16 | -0.5251 | 0.19088 | -0.0152 | -2.7509
-15.5 | -0.5072 | 0.18209 | -0.0196 | -2.7854
-15 | -0.4886 | 0.17418 | -0.0238 | -2.8051
-14.5 | -0.4722 | 0.16556 | -0.0281 | -2.8521
-14 | -0.4515 | 0.15866 | -0.0321 | -2.8457
-13.5 | -0.439 | 0.14941 | -0.0364 | -2.9382
-13 | -0.4233 | 0.14162 | -0.0403 | -2.989
-12.5 | -0.4124 | 0.13275 | -0.0444 | -3.1066
-12 | -0.412 | 0.12173 | -0.0492 | -3.3845
-11.5 | -0.402 | 0.11356 | -0.0532 | -3.54
-11 | -0.3963 | 0.10471 | -0.0576 | -3.7847
-10.5 | -0.3968 | 0.09495 | -0.0628 | -4.179
-10 | -0.3876 | 0.08729 | -0.0671 | -4.4404
-9.5 | -0.3967 | 0.07669 | -0.0738 | -5.1728
-9 | -0.3906 | 0.06879 | -0.0792 | -5.6782
-8.5 | -0.3844 | 0.06062 | -0.0858 | -6.3411
-8 | -0.3943 | 0.04824 | -0.1032 | -8.1737
-7.5 | -0.3918 | 0.03888 | -0.1104 | -10.0772
-6 | -0.3249 | 0.00759 | -0.1172 | -42.8063
-5.5 | -0.2746 | 0.00583 | -0.1116 | -47.1012
-5 | -0.212 | 0.0053 | -0.1082 | -40
-4.5 | -0.1469 | 0.00504 | -0.1059 | -29.1468
-4 | -0.0832 | 0.00481 | -0.1039 | -17.2973
-3.5 | -0.0196 | 0.00465 | -0.1023 | -4.2151
-3 | 0.0438 | 0.00455 | -0.101 | 9.6264
-2.5 | 0.1054 | 0.00446 | -0.0996 | 23.6323
-2 | 0.1678 | 0.0044 | -0.0987 | 38.1364
-1 | 0.2891 | 0.00432 | -0.0964 | 66.9213
-0.5 | 0.3481 | 0.00438 | -0.0951 | 79.4749
0 | 0.3997 | 0.00458 | -0.0922 | 87.2707
0.5 | 0.4433 | 0.00479 | -0.0878 | 92.547
1 | 0.4831 | 0.00512 | -0.0825 | 94.3555
1.5 | 0.5321 | 0.0053 | -0.0791 | 100.3962
2 | 0.5732 | 0.00547 | -0.074 | 104.7898
2.5 | 0.6156 | 0.00582 | -0.0691 | 105.7732
3 | 0.6736 | 0.00598 | -0.0673 | 112.6421
3.5 | 0.7337 | 0.00617 | -0.0657 | 118.9141
4 | 0.7956 | 0.0064 | -0.0643 | 124.3125
4.5 | 0.8575 | 0.00672 | -0.0627 | 127.6042
5 | 0.9325 | 0.00718 | -0.0637 | 129.8747
5.5 | 1.0375 | 0.0077 | -0.0705 | 134.7403
6 | 1.1211 | 0.00823 | -0.0719 | 136.2211
6.5 | 1.1896 | 0.0088 | -0.0695 | 135.1818
7 | 1.2385 | 0.01019 | -0.0628 | 121.5407
7.5 | 1.2523 | 0.01418 | -0.0513 | 88.3145
8 | 1.2634 | 0.02362 | -0.0439 | 53.4886
8.5 | 1.2287 | 0.03111 | -0.0313 | 39.4953
9 | 1.193 | 0.03841 | -0.0224 | 31.0596
9.5 | 1.154 | 0.04613 | -0.0163 | 25.0163
10 | 1.1128 | 0.05541 | -0.0144 | 20.083
10.5 | 1.0722 | 0.06658 | -0.017 | 16.1039
11 | 1.0373 | 0.07962 | -0.0238 | 13.0281
11.5 | 1.0107 | 0.09468 | -0.0338 | 10.6749
12 | 0.9992 | 0.11052 | -0.0436 | 9.0409
12.5 | 0.9855 | 0.12432 | -0.0512 | 7.9271
13 | 0.978 | 0.13686 | -0.0578 | 7.146