## index
index | Re | Mach | Datasource
1 | 50000 | 0 | JavaFoil+Calcfoil stall+Eppler ext transition
2 | 50000 | 0 | XFOIL ncrit=9
3 | 50000 | 0.1 | JavaFoil+Calcfoil stall+Eppler ext transition
4 | 50000 | 0.1 | XFOIL ncrit=9
5 | 50000 | 0.25 | JavaFoil+Calcfoil stall+Eppler ext transition
6 | 50000 | 0.25 | XFOIL ncrit=9
7 | 50000 | 0.5 | JavaFoil+Calcfoil stall+Eppler ext transition
8 | 50000 | 0.5 | XFOIL ncrit=9
9 | 100000 | 0 | JavaFoil+Calcfoil stall+Eppler ext transition
10 | 100000 | 0 | XFOIL ncrit=9
11 | 100000 | 0.1 | JavaFoil+Calcfoil stall+Eppler ext transition
12 | 100000 | 0.1 | XFOIL ncrit=9
13 | 100000 | 0.25 | JavaFoil+Calcfoil stall+Eppler ext transition
14 | 100000 | 0.25 | XFOIL ncrit=9
15 | 100000 | 0.5 | JavaFoil+Calcfoil stall+Eppler ext transition
16 | 100000 | 0.5 | XFOIL ncrit=9
17 | 250000 | 0 | JavaFoil+Calcfoil stall+Eppler ext transition
18 | 250000 | 0 | XFOIL ncrit=9
19 | 250000 | 0.1 | JavaFoil+Calcfoil stall+Eppler ext transition
20 | 250000 | 0.1 | XFOIL ncrit=9
21 | 250000 | 0.25 | JavaFoil+Calcfoil stall+Eppler ext transition
22 | 250000 | 0.25 | XFOIL ncrit=9
23 | 250000 | 0.5 | JavaFoil+Calcfoil stall+Eppler ext transition
24 | 250000 | 0.5 | XFOIL ncrit=9
25 | 500000 | 0 | JavaFoil+Calcfoil stall+Eppler ext transition
26 | 500000 | 0 | XFOIL ncrit=9
27 | 500000 | 0.1 | JavaFoil+Calcfoil stall+Eppler ext transition
28 | 500000 | 0.1 | XFOIL ncrit=9
29 | 500000 | 0.25 | JavaFoil+Calcfoil stall+Eppler ext transition
30 | 500000 | 0.25 | XFOIL ncrit=9
31 | 500000 | 0.5 | JavaFoil+Calcfoil stall+Eppler ext transition
32 | 500000 | 0.5 | XFOIL ncrit=9
33 | 750000 | 0 | JavaFoil+Calcfoil stall+Eppler ext transition
34 | 750000 | 0 | XFOIL ncrit=9
35 | 750000 | 0.1 | JavaFoil+Calcfoil stall+Eppler ext transition
36 | 750000 | 0.1 | XFOIL ncrit=9
37 | 750000 | 0.25 | JavaFoil+Calcfoil stall+Eppler ext transition
38 | 750000 | 0.25 | XFOIL ncrit=9
39 | 750000 | 0.5 | JavaFoil+Calcfoil stall+Eppler ext transition
40 | 750000 | 0.5 | XFOIL ncrit=9
41 | 1000000 | 0 | JavaFoil+Calcfoil stall+Eppler ext transition
42 | 1000000 | 0 | XFOIL ncrit=9
43 | 1000000 | 0.1 | JavaFoil+Calcfoil stall+Eppler ext transition
44 | 1000000 | 0.1 | XFOIL ncrit=9
45 | 1000000 | 0.25 | JavaFoil+Calcfoil stall+Eppler ext transition
46 | 1000000 | 0.25 | XFOIL ncrit=9
47 | 1000000 | 0.5 | JavaFoil+Calcfoil stall+Eppler ext transition
48 | 1000000 | 0.5 | XFOIL ncrit=9
49 | 2000000 | 0 | JavaFoil+Calcfoil stall+Eppler ext transition
50 | 2000000 | 0 | XFOIL ncrit=9
51 | 2000000 | 0.1 | JavaFoil+Calcfoil stall+Eppler ext transition
52 | 2000000 | 0.1 | XFOIL ncrit=9
53 | 2000000 | 0.25 | JavaFoil+Calcfoil stall+Eppler ext transition
54 | 2000000 | 0.25 | XFOIL ncrit=9
55 | 2000000 | 0.5 | JavaFoil+Calcfoil stall+Eppler ext transition
56 | 2000000 | 0.5 | XFOIL ncrit=9
57 | 3000000 | 0 | JavaFoil+Calcfoil stall+Eppler ext transition
58 | 3000000 | 0 | XFOIL ncrit=9
59 | 3000000 | 0.1 | JavaFoil+Calcfoil stall+Eppler ext transition
60 | 3000000 | 0.1 | XFOIL ncrit=9
61 | 3000000 | 0.25 | JavaFoil+Calcfoil stall+Eppler ext transition
62 | 3000000 | 0.25 | XFOIL ncrit=9
63 | 3000000 | 0.5 | JavaFoil+Calcfoil stall+Eppler ext transition
64 | 3000000 | 0.5 | XFOIL ncrit=9
65 | 4000000 | 0 | JavaFoil+Calcfoil stall+Eppler ext transition
66 | 4000000 | 0 | XFOIL ncrit=9
67 | 4000000 | 0.1 | JavaFoil+Calcfoil stall+Eppler ext transition
68 | 4000000 | 0.1 | XFOIL ncrit=9
69 | 4000000 | 0.25 | JavaFoil+Calcfoil stall+Eppler ext transition
70 | 4000000 | 0.25 | XFOIL ncrit=9
71 | 4000000 | 0.5 | JavaFoil+Calcfoil stall+Eppler ext transition
72 | 4000000 | 0.5 | XFOIL ncrit=9
73 | 5000000 | 0 | JavaFoil+Calcfoil stall+Eppler ext transition
74 | 5000000 | 0 | XFOIL ncrit=9
75 | 5000000 | 0.1 | JavaFoil+Calcfoil stall+Eppler ext transition
76 | 5000000 | 0.1 | XFOIL ncrit=9
77 | 5000000 | 0.25 | JavaFoil+Calcfoil stall+Eppler ext transition
78 | 5000000 | 0.25 | XFOIL ncrit=9
79 | 5000000 | 0.5 | JavaFoil+Calcfoil stall+Eppler ext transition
80 | 5000000 | 0.5 | XFOIL ncrit=9
81 | 6000000 | 0 | JavaFoil+Calcfoil stall+Eppler ext transition
82 | 6000000 | 0 | XFOIL ncrit=9
83 | 6000000 | 0.1 | JavaFoil+Calcfoil stall+Eppler ext transition
84 | 6000000 | 0.1 | XFOIL ncrit=9
85 | 6000000 | 0.25 | JavaFoil+Calcfoil stall+Eppler ext transition
86 | 6000000 | 0.25 | XFOIL ncrit=9
87 | 6000000 | 0.5 | JavaFoil+Calcfoil stall+Eppler ext transition
88 | 6000000 | 0.5 | XFOIL ncrit=9
89 | 7000000 | 0 | JavaFoil+Calcfoil stall+Eppler ext transition
90 | 7000000 | 0 | XFOIL ncrit=9
91 | 7000000 | 0.1 | JavaFoil+Calcfoil stall+Eppler ext transition
92 | 7000000 | 0.1 | XFOIL ncrit=9
93 | 7000000 | 0.25 | JavaFoil+Calcfoil stall+Eppler ext transition
94 | 7000000 | 0.25 | XFOIL ncrit=9
95 | 7000000 | 0.5 | JavaFoil+Calcfoil stall+Eppler ext transition
96 | 7000000 | 0.5 | XFOIL ncrit=9
97 | 8000000 | 0 | JavaFoil+Calcfoil stall+Eppler ext transition
98 | 8000000 | 0 | XFOIL ncrit=9
99 | 8000000 | 0.1 | JavaFoil+Calcfoil stall+Eppler ext transition
100 | 8000000 | 0.1 | XFOIL ncrit=9
101 | 8000000 | 0.25 | JavaFoil+Calcfoil stall+Eppler ext transition
102 | 8000000 | 0.25 | XFOIL ncrit=9
103 | 8000000 | 0.5 | JavaFoil+Calcfoil stall+Eppler ext transition
104 | 8000000 | 0.5 | XFOIL ncrit=9
105 | 10000000 | 0 | JavaFoil+Calcfoil stall+Eppler ext transition
106 | 10000000 | 0 | XFOIL ncrit=9
107 | 10000000 | 0.1 | JavaFoil+Calcfoil stall+Eppler ext transition
108 | 10000000 | 0.1 | XFOIL ncrit=9
109 | 10000000 | 0.25 | JavaFoil+Calcfoil stall+Eppler ext transition
110 | 10000000 | 0.25 | XFOIL ncrit=9
111 | 10000000 | 0.5 | JavaFoil+Calcfoil stall+Eppler ext transition
112 | 10000000 | 0.5 | XFOIL ncrit=9
113 | 12000000 | 0 | JavaFoil+Calcfoil stall+Eppler ext transition
114 | 12000000 | 0 | XFOIL ncrit=9
115 | 12000000 | 0.1 | JavaFoil+Calcfoil stall+Eppler ext transition
116 | 12000000 | 0.1 | XFOIL ncrit=9
117 | 12000000 | 0.25 | JavaFoil+Calcfoil stall+Eppler ext transition
118 | 12000000 | 0.25 | XFOIL ncrit=9
119 | 12000000 | 0.5 | JavaFoil+Calcfoil stall+Eppler ext transition
120 | 12000000 | 0.5 | XFOIL ncrit=9
121 | 14000000 | 0 | JavaFoil+Calcfoil stall+Eppler ext transition
122 | 14000000 | 0 | XFOIL ncrit=9
123 | 14000000 | 0.1 | JavaFoil+Calcfoil stall+Eppler ext transition
124 | 14000000 | 0.1 | XFOIL ncrit=9
125 | 14000000 | 0.25 | JavaFoil+Calcfoil stall+Eppler ext transition
126 | 14000000 | 0.25 | XFOIL ncrit=9
127 | 14000000 | 0.5 | JavaFoil+Calcfoil stall+Eppler ext transition
128 | 14000000 | 0.5 | XFOIL ncrit=9
129 | 16000000 | 0 | JavaFoil+Calcfoil stall+Eppler ext transition
130 | 16000000 | 0 | XFOIL ncrit=9
131 | 16000000 | 0.1 | JavaFoil+Calcfoil stall+Eppler ext transition
132 | 16000000 | 0.1 | XFOIL ncrit=9
133 | 16000000 | 0.25 | JavaFoil+Calcfoil stall+Eppler ext transition
134 | 16000000 | 0.25 | XFOIL ncrit=9
135 | 16000000 | 0.5 | JavaFoil+Calcfoil stall+Eppler ext transition
136 | 16000000 | 0.5 | XFOIL ncrit=9
137 | 18000000 | 0 | JavaFoil+Calcfoil stall+Eppler ext transition
138 | 18000000 | 0 | XFOIL ncrit=9
139 | 18000000 | 0.1 | JavaFoil+Calcfoil stall+Eppler ext transition
140 | 18000000 | 0.1 | XFOIL ncrit=9
141 | 18000000 | 0.25 | JavaFoil+Calcfoil stall+Eppler ext transition
142 | 18000000 | 0.25 | XFOIL ncrit=9
143 | 18000000 | 0.5 | JavaFoil+Calcfoil stall+Eppler ext transition
144 | 18000000 | 0.5 | XFOIL ncrit=9
145 | 20000000 | 0 | JavaFoil+Calcfoil stall+Eppler ext transition
146 | 20000000 | 0 | XFOIL ncrit=9
147 | 20000000 | 0.1 | JavaFoil+Calcfoil stall+Eppler ext transition
148 | 20000000 | 0.1 | XFOIL ncrit=9
149 | 20000000 | 0.25 | JavaFoil+Calcfoil stall+Eppler ext transition
150 | 20000000 | 0.25 | XFOIL ncrit=9
151 | 20000000 | 0.5 | JavaFoil+Calcfoil stall+Eppler ext transition
152 | 20000000 | 0.5 | XFOIL ncrit=9

## 1. Re 50k Mach 0.00 (1)
BIGFOIL.COM POLAR EXPORT
NACA2409
NACA2409 |  |  |  | Cl Max: | 0.937 | at alpha= | 10.5 | deg
JavaFoil+Calcfoil stall+Eppler ext transition |  |  |  | L/D Max: | 39.685 | at alpha= | 4.5 | deg
Re: | 50000 |  |  | Cd Min: | 0.01439 | at alpha= | 0 | deg
Mach: | 0 |  |  | Cl=0 at alpha= | -2.1271 | deg
|  |  |  | @ Cl=0.1, Cd= | 0.015579
|  |  |  | @ Cl=0.4, Cd= | 0.015344
|  |  |  | @ Cl=0.6, Cd= | 0.017317
alpha (deg) | Cl | Cd | Cm | Cl/Cd
-17 | -0.478 | 0.31562 | -0.013 | -1.513
-16.5 | -0.496 | 0.29178 | -0.013 | -1.699
-16 | -0.513 | 0.27628 | -0.013 | -1.858
-15.5 | -0.53 | 0.25737 | -0.013 | -2.06
-15 | -0.546 | 0.23921 | -0.013 | -2.284
-14.5 | -0.561 | 0.21323 | -0.013 | -2.633
-14 | -0.575 | 0.20107 | -0.013 | -2.86
-13.5 | -0.587 | 0.18546 | -0.013 | -3.163
-13 | -0.596 | 0.16977 | -0.014 | -3.51
-12.5 | -0.602 | 0.15405 | -0.014 | -3.911
-12 | -0.606 | 0.14181 | -0.014 | -4.273
-11.5 | -0.606 | 0.12817 | -0.014 | -4.729
-11 | -0.602 | 0.11791 | -0.014 | -5.106
-10.5 | -0.593 | 0.10687 | -0.015 | -5.545
-10 | -0.579 | 0.09774 | -0.015 | -5.928
-9.5 | -0.562 | 0.09038 | -0.015 | -6.223
-9 | -0.542 | 0.08305 | -0.015 | -6.523
-8.5 | -0.517 | 0.07639 | -0.016 | -6.772
-8 | -0.489 | 0.07022 | -0.016 | -6.97
-7.5 | -0.458 | 0.06501 | -0.017 | -7.051
-7 | -0.424 | 0.06017 | -0.017 | -7.051
-6.5 | -0.387 | 0.05596 | -0.018 | -6.924
-6 | -0.348 | 0.052 | -0.018 | -6.696
-5.5 | -0.307 | 0.04873 | -0.019 | -6.297
-5 | -0.264 | 0.0458 | -0.02 | -5.766
-4.5 | -0.22 | 0.04322 | -0.022 | -5.094
-4 | -0.175 | 0.04067 | -0.024 | -4.315
-3.5 | -0.16 | 0.01881 | -0.047 | -8.514
-3 | -0.102 | 0.01847 | -0.047 | -5.537
-2.5 | -0.044 | 0.01811 | -0.047 | -2.426
-2 | 0.015 | 0.01829 | -0.048 | 0.803
-1.5 | 0.073 | 0.01589 | -0.048 | 4.622
-1 | 0.132 | 0.01521 | -0.048 | 8.694
-0.5 | 0.191 | 0.01506 | -0.049 | 12.681
0 | 0.249 | 0.01439 | -0.049 | 17.326
0.5 | 0.308 | 0.01493 | -0.049 | 20.621
1 | 0.366 | 0.01516 | -0.049 | 24.175
1.5 | 0.425 | 0.01548 | -0.05 | 27.452
2 | 0.483 | 0.01588 | -0.05 | 30.439
2.5 | 0.541 | 0.01628 | -0.05 | 33.223
3 | 0.598 | 0.0173 | -0.05 | 34.558
3.5 | 0.654 | 0.01779 | -0.051 | 36.77
4 | 0.709 | 0.01838 | -0.051 | 38.583
4.5 | 0.763 | 0.01923 | -0.051 | 39.685
5 | 0.817 | 0.02126 | -0.051 | 38.437
5.5 | 0.867 | 0.02189 | -0.052 | 39.612
6 | 0.741 | 0.04824 | -0.024 | 15.359
6.5 | 0.776 | 0.05185 | -0.022 | 14.976
7 | 0.81 | 0.05591 | -0.021 | 14.491
7.5 | 0.841 | 0.06021 | -0.02 | 13.974
8 | 0.868 | 0.06489 | -0.02 | 13.377
8.5 | 0.891 | 0.07027 | -0.019 | 12.675
9 | 0.909 | 0.07609 | -0.019 | 11.946
9.5 | 0.923 | 0.08335 | -0.019 | 11.074
10 | 0.932 | 0.09051 | -0.018 | 10.301
10.5 | 0.937 | 0.09936 | -0.018 | 9.432
11 | 0.937 | 0.10806 | -0.018 | 8.675
11.5 | 0.933 | 0.1186 | -0.018 | 7.87
12 | 0.925 | 0.12905 | -0.018 | 7.169
12.5 | 0.913 | 0.13933 | -0.017 | 6.554
13 | 0.898 | 0.15096 | -0.017 | 5.945
13.5 | 0.876 | 0.16785 | -0.017 | 5.217
14 | 0.851 | 0.17876 | -0.017 | 4.76
14.5 | 0.824 | 0.19927 | -0.017 | 4.136
15 | 0.796 | 0.21587 | -0.017 | 3.687
15.5 | 0.766 | 0.22655 | -0.017 | 3.383

## 2. Re 50k Mach 0.00 (2)
BIGFOIL.COM POLAR EXPORT
NACA2409
NACA2409 |  |  |  | Cl Max: | 1.041 | at alpha= | 9 | deg
XFOIL ncrit=9 |  |  |  | L/D Max: | 35.7934 | at alpha= | 6 | deg
Re: | 50000 |  |  | Cd Min: | 0.24569 | at alpha= | -20 | deg
Mach: | 0 |  |  | Cl=0 at alpha= | 0.070552 | deg
|  |  |  | @ Cl=0.1, Cd= | 0.022717
|  |  |  | @ Cl=0.4, Cd= | 0.028562
|  |  |  | @ Cl=0.6, Cd= | 0.029261
alpha (deg) | Cl | Cd | Cm | Cl/Cd
-20 | -0.7095 | 0.24569 | 0.0404 | -2.8878
-19.5 | -0.6938 | 0.24013 | 0.0367 | -2.8893
-19 | -0.6856 | 0.23922 | 0.0313 | -2.866
-18.5 | -0.6669 | 0.22972 | 0.0286 | -2.9031
-18 | -0.6465 | 0.22152 | 0.0265 | -2.9185
-17.5 | -0.6373 | 0.21866 | 0.0219 | -2.9146
-17 | -0.6226 | 0.21142 | 0.0187 | -2.9448
-16 | -0.5966 | 0.20037 | 0.0125 | -2.9775
-15.5 | -0.5772 | 0.191 | 0.0105 | -3.022
-15 | -0.562 | 0.18454 | 0.0082 | -3.0454
-14.5 | -0.5555 | 0.1792 | 0.0047 | -3.0999
-14 | -0.5388 | 0.17206 | 0.0031 | -3.1315
-13.5 | -0.5291 | 0.16531 | 0.0005 | -3.2007
-13 | -0.5202 | 0.15962 | -0.0017 | -3.259
-12.5 | -0.5049 | 0.15161 | -0.0031 | -3.3303
-12 | -0.5158 | 0.14899 | -0.007 | -3.462
-11.5 | -0.4955 | 0.14025 | -0.0073 | -3.533
-11 | -0.4805 | 0.13254 | -0.008 | -3.6253
-10.5 | -0.4694 | 0.12541 | -0.0089 | -3.7429
-10 | -0.4623 | 0.11883 | -0.01 | -3.8904
-9.5 | -0.457 | 0.11269 | -0.0106 | -4.0554
-9 | -0.4653 | 0.10801 | -0.0118 | -4.3079
-8.5 | -0.4442 | 0.10002 | -0.0104 | -4.4411
-8 | -0.4545 | 0.09541 | -0.0101 | -4.7637
-7.5 | -0.4393 | 0.08853 | -0.0079 | -4.9622
-7 | -0.4526 | 0.08417 | -0.0044 | -5.3772
-6 | -0.5017 | 0.05271 | -0.0364 | -9.5181
-5.5 | -0.4779 | 0.04475 | -0.035 | -10.6793
-5 | -0.4477 | 0.03739 | -0.0334 | -11.9738
-4.5 | -0.4105 | 0.03217 | -0.0312 | -12.7603
-4 | -0.3683 | 0.02822 | -0.0288 | -13.051
-3.5 | -0.3244 | 0.0251 | -0.0265 | -12.9243
-3 | -0.2788 | 0.02255 | -0.0242 | -12.3636
-2.5 | -0.2351 | 0.01988 | -0.0213 | -11.826
-2 | -0.1344 | 0.01728 | -0.0259 | -7.7778
-1.5 | -0.1044 | 0.01743 | -0.0228 | -5.9897
-1 | -0.0716 | 0.01778 | -0.0201 | -4.027
-0.5 | -0.038 | 0.01832 | -0.0179 | -2.0742
0 | -0.0046 | 0.01906 | -0.016 | -0.24134
0.5 | 0.028 | 0.02001 | -0.0144 | 1.3993
1 | 0.0596 | 0.0212 | -0.0132 | 2.8113
1.5 | 0.1038 | 0.02286 | -0.0149 | 4.5407
2 | 0.2147 | 0.02538 | -0.0285 | 8.4594
2.5 | 0.3066 | 0.02714 | -0.0375 | 11.297
3 | 0.3959 | 0.02853 | -0.0448 | 13.8766
3.5 | 0.4938 | 0.0293 | -0.0522 | 16.8532
4 | 0.5831 | 0.02945 | -0.0565 | 19.7997
4.5 | 0.6769 | 0.0284 | -0.0587 | 23.8345
5 | 0.7559 | 0.02655 | -0.0561 | 28.4708
5.5 | 0.8136 | 0.02477 | -0.0494 | 32.8462
6 | 0.8526 | 0.02382 | -0.0408 | 35.7935
6.5 | 0.8629 | 0.02569 | -0.0301 | 33.5889
7 | 0.8961 | 0.0302 | -0.0256 | 29.6722
7.5 | 0.946 | 0.035 | -0.0238 | 27.0286
8 | 0.9918 | 0.04064 | -0.0219 | 24.4045
8.5 | 1.028 | 0.04694 | -0.0194 | 21.9003
9 | 1.041 | 0.0545 | -0.0146 | 19.1009
9.5 | 1.0355 | 0.06298 | -0.01 | 16.4417
10 | 1.0142 | 0.07201 | -0.0063 | 14.0842
10.5 | 0.9822 | 0.08126 | -0.0036 | 12.0871
11 | 0.8396 | 0.10639 | -0.0212 | 7.8917
11.5 | 0.7402 | 0.13932 | -0.0508 | 5.3129
12 | 0.7472 | 0.14736 | -0.0523 | 5.0706
12.5 | 0.7581 | 0.15536 | -0.0536 | 4.8796
13 | 0.764 | 0.16296 | -0.0557 | 4.6883
13.5 | 0.7761 | 0.17066 | -0.0574 | 4.5476
14 | 0.7945 | 0.17913 | -0.0586 | 4.4353

## 3. Re 50k Mach 0.10 (1)
BIGFOIL.COM POLAR EXPORT
NACA2409
NACA2409 |  |  |  | Cl Max: | 0.93 | at alpha= | 10.5 | deg
JavaFoil+Calcfoil stall+Eppler ext transition |  |  |  | L/D Max: | 39.694 | at alpha= | 4.5 | deg
Re: | 50000 |  |  | Cd Min: | 0.01441 | at alpha= | 0 | deg
Mach: | 0.1 |  |  | Cl=0 at alpha= | -2.1271 | deg
|  |  |  | @ Cl=0.1, Cd= | 0.015749
|  |  |  | @ Cl=0.4, Cd= | 0.015296
|  |  |  | @ Cl=0.6, Cd= | 0.017332
alpha (deg) | Cl | Cd | Cm | Cl/Cd
-16.5 | -0.453 | 0.32237 | -0.013 | -1.405
-16 | -0.473 | 0.28679 | -0.013 | -1.65
-15.5 | -0.493 | 0.26577 | -0.013 | -1.856
-15 | -0.513 | 0.24709 | -0.013 | -2.074
-14.5 | -0.531 | 0.23138 | -0.013 | -2.294
-14 | -0.548 | 0.21154 | -0.013 | -2.588
-13.5 | -0.562 | 0.19098 | -0.013 | -2.945
-13 | -0.575 | 0.17136 | -0.014 | -3.356
-12.5 | -0.585 | 0.15756 | -0.014 | -3.712
-12 | -0.591 | 0.14649 | -0.014 | -4.038
-11.5 | -0.594 | 0.13347 | -0.014 | -4.454
-11 | -0.593 | 0.12003 | -0.014 | -4.94
-10.5 | -0.586 | 0.1093 | -0.015 | -5.359
-10 | -0.574 | 0.09972 | -0.015 | -5.76
-9.5 | -0.559 | 0.09191 | -0.015 | -6.083
-9 | -0.54 | 0.08435 | -0.016 | -6.399
-8.5 | -0.516 | 0.0769 | -0.016 | -6.716
-8 | -0.489 | 0.07118 | -0.016 | -6.876
-7.5 | -0.459 | 0.06548 | -0.017 | -7.007
-7 | -0.425 | 0.06057 | -0.017 | -7.02
-6.5 | -0.389 | 0.05606 | -0.018 | -6.932
-6 | -0.349 | 0.05228 | -0.018 | -6.683
-5.5 | -0.308 | 0.04885 | -0.019 | -6.307
-5 | -0.265 | 0.04592 | -0.02 | -5.776
-4.5 | -0.221 | 0.0433 | -0.022 | -5.107
-4 | -0.176 | 0.04074 | -0.024 | -4.327
-3.5 | -0.161 | 0.01882 | -0.047 | -8.549
-3 | -0.103 | 0.0186 | -0.047 | -5.524
-2.5 | -0.044 | 0.01814 | -0.048 | -2.434
-2 | 0.015 | 0.01834 | -0.048 | 0.805
-1.5 | 0.074 | 0.01593 | -0.048 | 4.634
-1 | 0.133 | 0.01552 | -0.048 | 8.561
-0.5 | 0.192 | 0.01508 | -0.049 | 12.729
0 | 0.25 | 0.01441 | -0.049 | 17.379
0.5 | 0.309 | 0.01497 | -0.049 | 20.676
1 | 0.368 | 0.01503 | -0.05 | 24.505
1.5 | 0.427 | 0.01552 | -0.05 | 27.525
2 | 0.486 | 0.01592 | -0.05 | 30.499
2.5 | 0.544 | 0.01633 | -0.05 | 33.293
3 | 0.601 | 0.01735 | -0.051 | 34.624
3.5 | 0.657 | 0.01785 | -0.051 | 36.824
4 | 0.712 | 0.01845 | -0.051 | 38.615
4.5 | 0.767 | 0.01931 | -0.051 | 39.694
5 | 0.821 | 0.02135 | -0.052 | 38.443
5.5 | 0.871 | 0.02199 | -0.052 | 39.604
6 | 0.744 | 0.0484 | -0.024 | 15.367
6.5 | 0.779 | 0.052 | -0.022 | 14.986
7 | 0.813 | 0.05602 | -0.021 | 14.509
7.5 | 0.843 | 0.06055 | -0.02 | 13.931
8 | 0.869 | 0.06552 | -0.02 | 13.268
8.5 | 0.891 | 0.0711 | -0.019 | 12.531
9 | 0.908 | 0.07742 | -0.019 | 11.729
9.5 | 0.92 | 0.08411 | -0.019 | 10.942
10 | 0.928 | 0.09176 | -0.018 | 10.11
10.5 | 0.93 | 0.09979 | -0.018 | 9.32
11 | 0.928 | 0.11097 | -0.018 | 8.36
11.5 | 0.92 | 0.11955 | -0.018 | 7.699
12 | 0.909 | 0.13052 | -0.017 | 6.963
12.5 | 0.893 | 0.14521 | -0.017 | 6.151
13 | 0.874 | 0.15917 | -0.017 | 5.488
13.5 | 0.847 | 0.17171 | -0.017 | 4.935
14 | 0.818 | 0.18873 | -0.017 | 4.337
14.5 | 0.787 | 0.20382 | -0.017 | 3.863
15 | 0.755 | 0.23012 | -0.017 | 3.28
15.5 | 0.721 | 0.24367 | -0.017 | 2.96

## 4. Re 50k Mach 0.10 (2)
BIGFOIL.COM POLAR EXPORT
NACA2409
NACA2409 |  |  |  | Cl Max: | 1.0396 | at alpha= | 9 | deg
XFOIL ncrit=9 |  |  |  | L/D Max: | 35.7065 | at alpha= | 6 | deg
Re: | 50000 |  |  | Cd Min: | 0.17925 | at alpha= | 14 | deg
Mach: | 0.1 |  |  | Cl=0 at alpha= | 0.088685 | deg
|  |  |  | @ Cl=0.1, Cd= | 0.022727
|  |  |  | @ Cl=0.4, Cd= | 0.028642
|  |  |  | @ Cl=0.6, Cd= | 0.029265
alpha (deg) | Cl | Cd | Cm | Cl/Cd
0 | -0.0058 | 0.01913 | -0.016 | -0.30319
0.5 | 0.0269 | 0.02009 | -0.0144 | 1.339
1 | 0.0587 | 0.02129 | -0.0132 | 2.7572
1.5 | 0.1087 | 0.02303 | -0.016 | 4.7199
2 | 0.2164 | 0.02547 | -0.0289 | 8.4963
2.5 | 0.3135 | 0.02728 | -0.0386 | 11.4919
3 | 0.3988 | 0.02863 | -0.0452 | 13.9294
3.5 | 0.489 | 0.02953 | -0.0513 | 16.5594
4 | 0.5946 | 0.0293 | -0.0576 | 20.2935
4.5 | 0.6731 | 0.02879 | -0.0579 | 23.3796
5 | 0.7553 | 0.02682 | -0.0555 | 28.1618
5.5 | 0.8198 | 0.02458 | -0.0489 | 33.3523
6 | 0.8541 | 0.02392 | -0.0398 | 35.7065
6.5 | 0.8641 | 0.02616 | -0.0293 | 33.0313
7 | 0.9011 | 0.03076 | -0.0254 | 29.2945
7.5 | 0.9509 | 0.03559 | -0.0235 | 26.7182
8 | 0.9946 | 0.04136 | -0.0212 | 24.0474
8.5 | 1.0292 | 0.04779 | -0.0185 | 21.5359
9 | 1.0396 | 0.05549 | -0.0137 | 18.7349
9.5 | 1.0315 | 0.06405 | -0.0092 | 16.1046
10 | 1.009 | 0.0731 | -0.0057 | 13.803
10.5 | 0.9887 | 0.08271 | -0.0037 | 11.9538
11 | 0.7405 | 0.13092 | -0.0482 | 5.6561
11.5 | 0.74 | 0.13984 | -0.0511 | 5.2918
12 | 0.7466 | 0.1479 | -0.0526 | 5.048
12.5 | 0.7576 | 0.15587 | -0.054 | 4.8605
13 | 0.7638 | 0.16347 | -0.0562 | 4.6724
13.5 | 0.775 | 0.17109 | -0.058 | 4.5298
14 | 0.7922 | 0.17925 | -0.0593 | 4.4195

## 5. Re 50k Mach 0.25 (1)
BIGFOIL.COM POLAR EXPORT
NACA2409
NACA2409 |  |  |  | Cl Max: | 0.894 | at alpha= | 9 | deg
JavaFoil+Calcfoil stall+Eppler ext transition |  |  |  | L/D Max: | 39.67 | at alpha= | 4.5 | deg
Re: | 50000 |  |  | Cd Min: | 0.01453 | at alpha= | 0 | deg
Mach: | 0.25 |  |  | Cl=0 at alpha= | -2.125 | deg
|  |  |  | @ Cl=0.1, Cd= | 0.015937
|  |  |  | @ Cl=0.4, Cd= | 0.015343
|  |  |  | @ Cl=0.6, Cd= | 0.28577
alpha (deg) | Cl | Cd | Cm | Cl/Cd
-15 | -0.161 | 0.47196 | -0.014 | -0.341
-14.5 | -0.233 | 0.39847 | -0.014 | -0.586
-14 | -0.291 | 0.33262 | -0.014 | -0.874
-13.5 | -0.342 | 0.29453 | -0.014 | -1.16
-13 | -0.387 | 0.24529 | -0.014 | -1.579
-12.5 | -0.428 | 0.21591 | -0.014 | -1.983
-12 | -0.463 | 0.19374 | -0.014 | -2.391
-11.5 | -0.492 | 0.16592 | -0.014 | -2.966
-11 | -0.513 | 0.14665 | -0.014 | -3.501
-10.5 | -0.525 | 0.1321 | -0.015 | -3.977
-10 | -0.53 | 0.11798 | -0.015 | -4.496
-9.5 | -0.529 | 0.10356 | -0.015 | -5.105
-9 | -0.52 | 0.09271 | -0.015 | -5.613
-8.5 | -0.506 | 0.08427 | -0.016 | -6.001
-8 | -0.485 | 0.0759 | -0.016 | -6.392
-7.5 | -0.459 | 0.06889 | -0.017 | -6.666
-7 | -0.429 | 0.06327 | -0.017 | -6.775
-6.5 | -0.394 | 0.05798 | -0.018 | -6.797
-6 | -0.356 | 0.05352 | -0.019 | -6.646
-5.5 | -0.314 | 0.04996 | -0.019 | -6.295
-5 | -0.271 | 0.04674 | -0.02 | -5.804
-4.5 | -0.226 | 0.0439 | -0.022 | -5.159
-4 | -0.181 | 0.04136 | -0.024 | -4.366
-3.5 | -0.165 | 0.01911 | -0.048 | -8.641
-3 | -0.085 | 0.03943 | -0.025 | -2.162
-2.5 | -0.045 | 0.01843 | -0.049 | -2.46
-2 | 0.015 | 0.01782 | -0.049 | 0.851
-1.5 | 0.076 | 0.01611 | -0.05 | 4.707
-1 | 0.137 | 0.01567 | -0.05 | 8.716
-0.5 | 0.197 | 0.01521 | -0.05 | 12.965
0 | 0.257 | 0.01453 | -0.05 | 17.706
0.5 | 0.318 | 0.01453 | -0.051 | 21.884
1 | 0.378 | 0.01521 | -0.051 | 24.873
1.5 | 0.439 | 0.01558 | -0.051 | 28.166
2 | 0.499 | 0.01601 | -0.052 | 31.147
2.5 | 0.558 | 0.01605 | -0.052 | 34.768
3 | 0.617 | 0.01762 | -0.052 | 34.996
3.5 | 0.674 | 0.01817 | -0.052 | 37.105
4 | 0.731 | 0.01884 | -0.052 | 38.782
4.5 | 0.786 | 0.0198 | -0.053 | 39.67
5 | 0.84 | 0.02185 | -0.053 | 38.467
5.5 | 0.89 | 0.02249 | -0.053 | 39.574
6 | 0.759 | 0.04933 | -0.024 | 15.392
6.5 | 0.794 | 0.05325 | -0.022 | 14.906
7 | 0.825 | 0.05781 | -0.021 | 14.274
7.5 | 0.853 | 0.06297 | -0.02 | 13.54
8 | 0.873 | 0.06874 | -0.02 | 12.7
8.5 | 0.887 | 0.07582 | -0.019 | 11.696
9 | 0.894 | 0.08356 | -0.019 | 10.694
9.5 | 0.893 | 0.0917 | -0.018 | 9.735
10 | 0.884 | 0.10237 | -0.018 | 8.632
10.5 | 0.866 | 0.11559 | -0.018 | 7.494
11 | 0.84 | 0.13071 | -0.017 | 6.43
11.5 | 0.807 | 0.14908 | -0.017 | 5.41
12 | 0.765 | 0.16855 | -0.017 | 4.538
12.5 | 0.716 | 0.19429 | -0.017 | 3.686
13 | 0.661 | 0.22166 | -0.017 | 2.981
13.5 | 0.594 | 0.24421 | -0.017 | 2.432
14 | 0.522 | 0.28577 | -0.017 | 1.827

## 6. Re 50k Mach 0.25 (2)
BIGFOIL.COM POLAR EXPORT
NACA2409
NACA2409 |  |  |  | Cl Max: | 1.0294 | at alpha= | 8.5 | deg
XFOIL ncrit=9 |  |  |  | L/D Max: | 34.5316 | at alpha= | 6 | deg
Re: | 50000 |  |  | Cd Min: | 0.25075 | at alpha= | -20 | deg
Mach: | 0.25 |  |  | Cl=0 at alpha= | 0.19069 | deg
|  |  |  | @ Cl=0.1, Cd= | 0.023074
|  |  |  | @ Cl=0.4, Cd= | 0.028913
|  |  |  | @ Cl=0.6, Cd= | 0.03016
alpha (deg) | Cl | Cd | Cm | Cl/Cd
-20 | -0.7245 | 0.25075 | 0.0428 | -2.8893
-19.5 | -0.7106 | 0.24709 | 0.038 | -2.8759
-19 | -0.7078 | 0.2505 | 0.0317 | -2.8255
-18.5 | -0.6745 | 0.23194 | 0.0315 | -2.9081
-18 | -0.6582 | 0.22617 | 0.0279 | -2.9102
-17.5 | -0.6569 | 0.22821 | 0.0218 | -2.8785
-17 | -0.6255 | 0.21288 | 0.0212 | -2.9383
-16.5 | -0.6108 | 0.20723 | 0.0177 | -2.9474
-16 | -0.6154 | 0.20918 | 0.0119 | -2.942
-15.5 | -0.5786 | 0.19328 | 0.012 | -2.9936
-15 | -0.5751 | 0.19084 | 0.0075 | -3.0135
-14.5 | -0.5502 | 0.18027 | 0.0065 | -3.0521
-14 | -0.5532 | 0.17865 | 0.002 | -3.0966
-13.5 | -0.5241 | 0.16712 | 0.0015 | -3.1361
-13 | -0.5356 | 0.16621 | -0.0031 | -3.2224
-12.5 | -0.5021 | 0.15426 | -0.003 | -3.2549
-12 | -0.4912 | 0.14734 | -0.0048 | -3.3338
-11.5 | -0.49 | 0.14204 | -0.0073 | -3.4497
-11 | -0.4936 | 0.13794 | -0.0097 | -3.5784
-10.5 | -0.4756 | 0.12958 | -0.0101 | -3.6703
-10 | -0.4642 | 0.12238 | -0.0108 | -3.7931
-9.5 | -0.4668 | 0.1171 | -0.0121 | -3.9863
-9 | -0.44 | 0.10823 | -0.0109 | -4.0654
-8.5 | -0.4385 | 0.10262 | -0.0109 | -4.273
-8 | -0.436 | 0.09639 | -0.0104 | -4.5233
-7.5 | -0.4471 | 0.09212 | -0.0088 | -4.8535
-7 | -0.4177 | 0.08413 | -0.0057 | -4.9649
-6.5 | -0.417 | 0.0786 | -0.0025 | -5.3053
-6 | -0.4937 | 0.05977 | -0.0328 | -8.26
-5.5 | -0.4846 | 0.04923 | -0.0354 | -9.8436
-5 | -0.4597 | 0.04146 | -0.0342 | -11.0878
-4.5 | -0.4272 | 0.03523 | -0.0323 | -12.126
-4 | -0.3867 | 0.03046 | -0.03 | -12.6953
-3.5 | -0.342 | 0.02688 | -0.0276 | -12.7232
-3 | -0.2965 | 0.0241 | -0.0251 | -12.3029
-2.5 | -0.2489 | 0.02163 | -0.0227 | -11.5072
-2 | -0.1433 | 0.01771 | -0.026 | -8.0915
-1.5 | -0.1146 | 0.01777 | -0.023 | -6.4491
-1 | -0.0811 | 0.01814 | -0.0204 | -4.4708
-0.5 | -0.0469 | 0.01872 | -0.0181 | -2.5053
0 | -0.0127 | 0.01952 | -0.0162 | -0.65061
0.5 | 0.0206 | 0.02054 | -0.0146 | 1.0029
1 | 0.0532 | 0.02181 | -0.0135 | 2.4392
1.5 | 0.135 | 0.02402 | -0.0219 | 5.6203
2 | 0.2385 | 0.02623 | -0.0333 | 9.0926
2.5 | 0.3359 | 0.02792 | -0.0423 | 12.0308
3 | 0.4192 | 0.02921 | -0.0479 | 14.3512
3.5 | 0.5056 | 0.0301 | -0.0527 | 16.7973
4 | 0.6001 | 0.03016 | -0.0567 | 19.8972
4.5 | 0.6985 | 0.02882 | -0.0579 | 24.2366
5 | 0.7757 | 0.02684 | -0.0534 | 28.9009
5.5 | 0.834 | 0.02484 | -0.0451 | 33.5749
6 | 0.8588 | 0.02487 | -0.0341 | 34.5316
6.5 | 0.878 | 0.02862 | -0.0261 | 30.6778
7 | 0.9236 | 0.03337 | -0.0231 | 27.6776
7.5 | 0.9702 | 0.03886 | -0.0207 | 24.9665
8 | 1.0041 | 0.04531 | -0.0173 | 22.1607
8.5 | 1.0294 | 0.05218 | -0.0139 | 19.7279
9 | 1.0274 | 0.06046 | -0.0094 | 16.9931
9.5 | 1.0117 | 0.06936 | -0.0057 | 14.5862
10 | 0.9131 | 0.07971 | -0.0044 | 11.4553
10.5 | 0.8688 | 0.09382 | -0.0115 | 9.2603
11 | 0.7437 | 0.13359 | -0.0487 | 5.567
11.5 | 0.7398 | 0.14263 | -0.0524 | 5.1868
12 | 0.7462 | 0.15087 | -0.0544 | 4.946
12.5 | 0.7565 | 0.15859 | -0.056 | 4.7702
13 | 0.7653 | 0.1664 | -0.0583 | 4.5992
13.5 | 0.7766 | 0.17406 | -0.0605 | 4.4617

## 7. Re 50k Mach 0.50 (1)
BIGFOIL.COM POLAR EXPORT
NACA2409
NACA2409 |  |  |  | Cl Max: | 1.172 | at alpha= | 20 | deg
JavaFoil+Calcfoil stall+Eppler ext transition |  |  |  | L/D Max: | 38.697 | at alpha= | 4 | deg
Re: | 50000 |  |  | Cd Min: | 0.01607 | at alpha= | 0 | deg
Mach: | 0.5 |  |  | Cl=0 at alpha= | -2.125 | deg
|  |  |  | @ Cl=0.1, Cd= | 0.017996
|  |  |  | @ Cl=0.4, Cd= | 0.016522
|  |  |  | @ Cl=0.6, Cd= | 0.017982
alpha (deg) | Cl | Cd | Cm | Cl/Cd
-20 | -0.947 | 0.45303 | -0.026 | -2.091
-19.5 | -0.921 | 0.44325 | -0.025 | -2.078
-19 | -0.896 | 0.43013 | -0.026 | -2.082
-18.5 | -0.869 | 0.42729 | -0.025 | -2.034
-18 | -0.843 | 0.40788 | -0.025 | -2.067
-17.5 | -0.817 | 0.40189 | -0.025 | -2.033
-17 | -0.79 | 0.40157 | -0.025 | -1.968
-16.5 | -0.764 | 0.37076 | -0.025 | -2.061
-16 | -0.738 | 0.36601 | -0.025 | -2.017
-15.5 | -0.711 | 0.37294 | -0.025 | -1.908
-15 | -0.685 | 0.3647 | -0.025 | -1.879
-14.5 | -0.659 | 0.36003 | -0.025 | -1.831
-14 | -0.632 | 0.33149 | -0.024 | -1.907
-13.5 | -0.606 | 0.32844 | -0.024 | -1.846
-13 | -0.579 | 0.32879 | -0.024 | -1.762
-12.5 | -0.553 | 0.32527 | -0.024 | -1.7
-12 | -0.526 | 0.29545 | -0.023 | -1.781
-11.5 | -0.5 | 0.29301 | -0.023 | -1.706
-11 | -0.473 | 0.27082 | -0.023 | -1.746
-10.5 | -0.447 | 0.26921 | -0.023 | -1.659
-10 | -0.42 | 0.25681 | -0.022 | -1.635
-9.5 | -0.393 | 0.25534 | -0.022 | -1.54
-9 | -0.367 | 0.23621 | -0.021 | -1.552
-8.5 | -0.34 | 0.22341 | -0.021 | -1.522
-8 | -0.313 | 0.22073 | -0.02 | -1.419
-7.5 | -0.287 | 0.19275 | -0.019 | -1.487
-7 | -0.26 | 0.16054 | -0.018 | -1.619
-6.5 | -0.339 | 0.0931 | -0.018 | -3.642
-6 | -0.356 | 0.06749 | -0.019 | -5.275
-5.5 | -0.331 | 0.05823 | -0.02 | -5.68
-5 | -0.293 | 0.05166 | -0.021 | -5.664
-4.5 | -0.248 | 0.04722 | -0.022 | -5.248
-4 | -0.199 | 0.04381 | -0.024 | -4.542
-3.5 | -0.148 | 0.04099 | -0.027 | -3.606
-3 | -0.117 | 0.019 | -0.054 | -6.182
-2.5 | -0.051 | 0.01948 | -0.055 | -2.596
-2 | 0.017 | 0.01902 | -0.055 | 0.89
-1.5 | 0.085 | 0.01845 | -0.055 | 4.594
-1 | 0.153 | 0.01639 | -0.056 | 9.313
-0.5 | 0.22 | 0.0161 | -0.056 | 13.69
0 | 0.287 | 0.01607 | -0.056 | 17.877
0.5 | 0.355 | 0.01622 | -0.057 | 21.883
1 | 0.422 | 0.01667 | -0.057 | 25.334
1.5 | 0.489 | 0.01713 | -0.057 | 28.563
2 | 0.556 | 0.01761 | -0.057 | 31.559
2.5 | 0.621 | 0.01816 | -0.058 | 34.197
3 | 0.685 | 0.01884 | -0.058 | 36.364
3.5 | 0.748 | 0.01968 | -0.058 | 37.983
4 | 0.808 | 0.02088 | -0.058 | 38.697
4.5 | 0.867 | 0.0233 | -0.059 | 37.222
5 | 0.748 | 0.04577 | -0.029 | 16.345
5.5 | 0.782 | 0.06242 | -0.024 | 12.526
6 | 0.806 | 0.05628 | -0.023 | 14.316
6.5 | 0.809 | 0.06531 | -0.021 | 12.392
7 | 0.766 | 0.0804 | -0.02 | 9.523
7.5 | 0.512 | 0.12647 | -0.02 | 4.049
8 | 0.539 | 0.19474 | -0.021 | 2.766
8.5 | 0.565 | 0.20678 | -0.023 | 2.733
9 | 0.592 | 0.22674 | -0.025 | 2.61
9.5 | 0.619 | 0.24718 | -0.026 | 2.502
10 | 0.645 | 0.24112 | -0.026 | 2.674
10.5 | 0.671 | 0.25962 | -0.028 | 2.586
11 | 0.698 | 0.28339 | -0.029 | 2.464
11.5 | 0.724 | 0.29584 | -0.029 | 2.448
12 | 0.751 | 0.3014 | -0.031 | 2.492
12.5 | 0.777 | 0.30407 | -0.031 | 2.555
13 | 0.804 | 0.32351 | -0.032 | 2.485
13.5 | 0.83 | 0.33146 | -0.032 | 2.504
14 | 0.857 | 0.3341 | -0.033 | 2.564
14.5 | 0.883 | 0.35097 | -0.034 | 2.515
15 | 0.909 | 0.36134 | -0.035 | 2.517
15.5 | 0.935 | 0.38702 | -0.035 | 2.417
16 | 0.962 | 0.39327 | -0.036 | 2.446
16.5 | 0.988 | 0.40983 | -0.036 | 2.41
17 | 1.015 | 0.41276 | -0.037 | 2.458
17.5 | 1.04 | 0.41275 | -0.037 | 2.52
18 | 1.067 | 0.44273 | -0.039 | 2.411
18.5 | 1.093 | 0.45747 | -0.039 | 2.388
19 | 1.12 | 0.45436 | -0.04 | 2.464
19.5 | 1.145 | 0.46001 | -0.04 | 2.489
20 | 1.172 | 0.47442 | -0.041 | 2.47

## 8. Re 50k Mach 0.50 (2)
BIGFOIL.COM POLAR EXPORT
NACA2409
NACA2409 |  |  |  | Cl Max: | 1.0644 | at alpha= | 20 | deg
XFOIL ncrit=9 |  |  |  | L/D Max: | 30.5786 | at alpha= | 5.5 | deg
Re: | 50000 |  |  | Cd Min: | 0.29551 | at alpha= | 20 | deg
Mach: | 0.5 |  |  | Cl=0 at alpha= | 0.53305 | deg
|  |  |  | @ Cl=0.1, Cd= | 0.024855
|  |  |  | @ Cl=0.4, Cd= | 0.030419
|  |  |  | @ Cl=0.6, Cd= | 0.032759
alpha (deg) | Cl | Cd | Cm | Cl/Cd
-20 | -0.7933 | 0.27727 | 0.0507 | -2.8611
-19.5 | -0.7683 | 0.26577 | 0.0475 | -2.8908
-19 | -0.7477 | 0.25878 | 0.0429 | -2.8893
-18.5 | -0.7365 | 0.25918 | 0.0364 | -2.8417
-18 | -0.7061 | 0.24325 | 0.0344 | -2.9028
-17.5 | -0.6861 | 0.23641 | 0.0301 | -2.9022
-17 | -0.6784 | 0.2369 | 0.0239 | -2.8637
-16.5 | -0.645 | 0.22067 | 0.0224 | -2.9229
-16 | -0.6283 | 0.21508 | 0.0181 | -2.9212
-15.5 | -0.6092 | 0.20716 | 0.0145 | -2.9407
-15 | -0.5893 | 0.19984 | 0.0114 | -2.9489
-14.5 | -0.5704 | 0.19186 | 0.0082 | -2.973
-14 | -0.5554 | 0.18592 | 0.0048 | -2.9873
-13.5 | -0.5346 | 0.17708 | 0.0024 | -3.019
-13 | -0.5292 | 0.17344 | -0.0014 | -3.0512
-12.5 | -0.5023 | 0.16305 | -0.0027 | -3.0807
-12 | -0.4863 | 0.1556 | -0.0047 | -3.1253
-11.5 | -0.4769 | 0.14939 | -0.0072 | -3.1923
-11 | -0.4802 | 0.146 | -0.0099 | -3.289
-10.5 | -0.4609 | 0.13741 | -0.0108 | -3.3542
-10 | -0.4555 | 0.13144 | -0.0122 | -3.4655
-9.5 | -0.4262 | 0.12143 | -0.0119 | -3.5098
-9 | -0.4135 | 0.11455 | -0.0123 | -3.6098
-8.5 | -0.4094 | 0.10876 | -0.0126 | -3.7643
-8 | -0.3941 | 0.10156 | -0.0118 | -3.8805
-7.5 | -0.3909 | 0.09576 | -0.0108 | -4.0821
-7 | -0.3803 | 0.0893 | -0.0094 | -4.2587
-6.5 | -0.3789 | 0.08353 | -0.0073 | -4.5361
-6 | -0.4477 | 0.0716 | -0.0282 | -6.2528
-5.5 | -0.4605 | 0.06328 | -0.031 | -7.2772
-5 | -0.4662 | 0.05539 | -0.0319 | -8.4167
-4.5 | -0.4592 | 0.04807 | -0.0316 | -9.5527
-4 | -0.4386 | 0.04092 | -0.0312 | -10.7185
-3.5 | -0.405 | 0.03502 | -0.0297 | -11.5648
-3 | -0.3604 | 0.03027 | -0.0278 | -11.9062
-2.5 | -0.3108 | 0.0268 | -0.0254 | -11.597
-2 | -0.2581 | 0.02426 | -0.023 | -10.6389
-1.5 | -0.2068 | 0.02192 | -0.0201 | -9.4343
-1 | -0.1214 | 0.01958 | -0.0209 | -6.2002
-0.5 | -0.083 | 0.02026 | -0.0189 | -4.0967
0 | -0.0452 | 0.02124 | -0.0171 | -2.1281
0.5 | -0.0079 | 0.02248 | -0.0158 | -0.35142
1 | 0.1116 | 0.02511 | -0.0295 | 4.4444
1.5 | 0.2131 | 0.02718 | -0.0389 | 7.8403
2 | 0.308 | 0.02897 | -0.0461 | 10.6317
2.5 | 0.4039 | 0.03048 | -0.0522 | 13.2513
3 | 0.4872 | 0.03177 | -0.0552 | 15.3352
3.5 | 0.5774 | 0.0326 | -0.0574 | 17.7117
4 | 0.6541 | 0.03314 | -0.0558 | 19.7375
4.5 | 0.7522 | 0.03164 | -0.0519 | 23.7737
5 | 0.8454 | 0.02811 | -0.0414 | 30.0747
5.5 | 0.8773 | 0.02869 | -0.0288 | 30.5786
6 | 0.9069 | 0.03274 | -0.0211 | 27.7001
6.5 | 0.9406 | 0.03837 | -0.016 | 24.5139
7 | 0.9578 | 0.04496 | -0.011 | 21.3034
7.5 | 0.9466 | 0.05247 | -0.0063 | 18.0408
8 | 0.9101 | 0.0608 | -0.0031 | 14.9688
8.5 | 0.861 | 0.07198 | -0.0065 | 11.9617
9 | 0.8203 | 0.08607 | -0.0152 | 9.5306
9.5 | 0.7972 | 0.10006 | -0.0235 | 7.9672
10 | 0.7854 | 0.11233 | -0.0297 | 6.9919
10.5 | 0.7819 | 0.1237 | -0.035 | 6.3209
11 | 0.773 | 0.13592 | -0.0423 | 5.6872
11.5 | 0.764 | 0.15506 | -0.0576 | 4.9271
12 | 0.7759 | 0.16463 | -0.061 | 4.713
12.5 | 0.7916 | 0.17341 | -0.0635 | 4.5649
13 | 0.8091 | 0.1823 | -0.066 | 4.4383
13.5 | 0.8131 | 0.18795 | -0.07 | 4.3262
14 | 0.8291 | 0.19597 | -0.0733 | 4.2307
14.5 | 0.8471 | 0.20414 | -0.0766 | 4.1496
15 | 0.8637 | 0.21214 | -0.0805 | 4.0714
15.5 | 0.8871 | 0.22208 | -0.0836 | 3.9945
16 | 0.9129 | 0.23291 | -0.0863 | 3.9195
16.5 | 0.9271 | 0.23861 | -0.091 | 3.8854
17 | 0.9413 | 0.24514 | -0.0963 | 3.8398
17.5 | 0.9718 | 0.25891 | -0.0986 | 3.7534
18 | 0.9825 | 0.26196 | -0.1049 | 3.7506
18.5 | 1.0042 | 0.27143 | -0.1091 | 3.6997
19 | 1.0263 | 0.28022 | -0.1132 | 3.6625
19.5 | 1.0443 | 0.28783 | -0.1187 | 3.6282
20 | 1.0644 | 0.29551 | -0.1237 | 3.6019

## 9. Re 100k Mach 0.00 (1)
BIGFOIL.COM POLAR EXPORT
NACA2409
NACA2409 |  |  |  | Cl Max: | 0.938 | at alpha= | 11 | deg
JavaFoil+Calcfoil stall+Eppler ext transition |  |  |  | L/D Max: | 52.472 | at alpha= | 4.5 | deg
Re: | 100000 |  |  | Cd Min: | 0.01149 | at alpha= | -0.5 | deg
Mach: | 0 |  |  | Cl=0 at alpha= | -2.1271 | deg
|  |  |  | @ Cl=0.1, Cd= | 0.011919
|  |  |  | @ Cl=0.4, Cd= | 0.012662
|  |  |  | @ Cl=0.6, Cd= | 0.013578
alpha (deg) | Cl | Cd | Cm | Cl/Cd
-17 | -0.478 | 0.25498 | -0.013 | -1.874
-16.5 | -0.496 | 0.2372 | -0.013 | -2.09
-16 | -0.513 | 0.22567 | -0.013 | -2.274
-15.5 | -0.53 | 0.20458 | -0.013 | -2.592
-15 | -0.546 | 0.18985 | -0.013 | -2.878
-14.5 | -0.562 | 0.17942 | -0.013 | -3.13
-14 | -0.575 | 0.16337 | -0.013 | -3.52
-13.5 | -0.587 | 0.15075 | -0.014 | -3.891
-13 | -0.596 | 0.13994 | -0.014 | -4.258
-12.5 | -0.603 | 0.13072 | -0.014 | -4.609
-12 | -0.606 | 0.1179 | -0.014 | -5.14
-11.5 | -0.606 | 0.10987 | -0.014 | -5.517
-11 | -0.602 | 0.1011 | -0.015 | -5.955
-10.5 | -0.593 | 0.09251 | -0.015 | -6.406
-10 | -0.579 | 0.08605 | -0.015 | -6.735
-9.5 | -0.563 | 0.07922 | -0.016 | -7.1
-9 | -0.542 | 0.0731 | -0.016 | -7.411
-8.5 | -0.517 | 0.06736 | -0.016 | -7.681
-8 | -0.49 | 0.06221 | -0.017 | -7.869
-7.5 | -0.458 | 0.05781 | -0.017 | -7.93
-7 | -0.424 | 0.05379 | -0.018 | -7.889
-6.5 | -0.388 | 0.05024 | -0.018 | -7.715
-6 | -0.348 | 0.04698 | -0.019 | -7.414
-5.5 | -0.307 | 0.04402 | -0.02 | -6.976
-5 | -0.264 | 0.04134 | -0.022 | -6.398
-4.5 | -0.223 | 0.03754 | -0.027 | -5.928
-4 | -0.217 | 0.01564 | -0.047 | -13.901
-3.5 | -0.16 | 0.01518 | -0.047 | -10.552
-3 | -0.102 | 0.01563 | -0.047 | -6.543
-2.5 | -0.044 | 0.01501 | -0.048 | -2.927
-2 | 0.015 | 0.01435 | -0.048 | 1.024
-1.5 | 0.073 | 0.01213 | -0.048 | 6.059
-1 | 0.132 | 0.01167 | -0.048 | 11.342
-0.5 | 0.191 | 0.01149 | -0.049 | 16.638
0 | 0.25 | 0.01204 | -0.049 | 20.751
0.5 | 0.308 | 0.0121 | -0.049 | 25.5
1 | 0.367 | 0.01241 | -0.049 | 29.581
1.5 | 0.426 | 0.01286 | -0.05 | 33.099
2 | 0.484 | 0.01335 | -0.05 | 36.251
2.5 | 0.542 | 0.01376 | -0.05 | 39.373
3 | 0.599 | 0.01357 | -0.051 | 44.172
3.5 | 0.656 | 0.01401 | -0.051 | 46.825
4 | 0.712 | 0.01393 | -0.051 | 51.072
4.5 | 0.766 | 0.0146 | -0.051 | 52.472
5 | 0.819 | 0.01627 | -0.052 | 50.307
5.5 | 0.869 | 0.01834 | -0.052 | 47.393
6 | 0.917 | 0.01917 | -0.052 | 47.809
6.5 | 0.78 | 0.04703 | -0.026 | 16.579
7 | 0.811 | 0.05094 | -0.023 | 15.919
7.5 | 0.842 | 0.05477 | -0.021 | 15.37
8 | 0.868 | 0.05883 | -0.02 | 14.76
8.5 | 0.891 | 0.06339 | -0.02 | 14.053
9 | 0.909 | 0.06857 | -0.019 | 13.259
9.5 | 0.923 | 0.07424 | -0.019 | 12.434
10 | 0.933 | 0.08032 | -0.019 | 11.61
10.5 | 0.937 | 0.08671 | -0.019 | 10.809
11 | 0.938 | 0.09454 | -0.018 | 9.917
11.5 | 0.933 | 0.10207 | -0.018 | 9.145
12 | 0.925 | 0.11002 | -0.018 | 8.41
12.5 | 0.913 | 0.12126 | -0.018 | 7.532
13 | 0.898 | 0.13165 | -0.018 | 6.818
13.5 | 0.876 | 0.13883 | -0.017 | 6.307
14 | 0.851 | 0.15189 | -0.017 | 5.603
14.5 | 0.824 | 0.16728 | -0.017 | 4.927
15 | 0.796 | 0.18056 | -0.017 | 4.408
15.5 | 0.766 | 0.19478 | -0.017 | 3.935
16 | 0.736 | 0.20718 | -0.017 | 3.553

## 10. Re 100k Mach 0.00 (2)
BIGFOIL.COM POLAR EXPORT
NACA2409
NACA2409 |  |  |  | Cl Max: | 1.0788 | at alpha= | 9.5 | deg
XFOIL ncrit=9 |  |  |  | L/D Max: | 52.2759 | at alpha= | 5.5 | deg
Re: | 100000 |  |  | Cd Min: | 0.2431 | at alpha= | -20 | deg
Mach: | 0 |  |  | Cl=0 at alpha= | -0.58559 | deg
|  |  |  | @ Cl=0.1, Cd= | 0.015408
|  |  |  | @ Cl=0.4, Cd= | 0.015214
|  |  |  | @ Cl=0.6, Cd= | 0.014293
alpha (deg) | Cl | Cd | Cm | Cl/Cd
-20 | -0.7049 | 0.2431 | 0.0381 | -2.8996
-19.5 | -0.6871 | 0.23615 | 0.0354 | -2.9096
-19 | -0.6708 | 0.23004 | 0.0321 | -2.916
-18.5 | -0.6567 | 0.22494 | 0.0276 | -2.9194
-18 | -0.655 | 0.22543 | 0.0209 | -2.9056
-17.5 | -0.6286 | 0.21189 | 0.0203 | -2.9666
-17 | -0.6101 | 0.20471 | 0.0182 | -2.9803
-16.5 | -0.595 | 0.19834 | 0.0152 | -2.9999
-16 | -0.5865 | 0.19384 | 0.0103 | -3.0257
-15.5 | -0.5941 | 0.19327 | 0.0039 | -3.0739
-15 | -0.5564 | 0.17851 | 0.0056 | -3.1169
-14.5 | -0.5421 | 0.17209 | 0.0032 | -3.1501
-14 | -0.5457 | 0.16876 | -0.0025 | -3.2336
-13.5 | -0.5361 | 0.16019 | -0.0053 | -3.3467
-13 | -0.5101 | 0.15154 | -0.0047 | -3.3661
-12.5 | -0.5031 | 0.14532 | -0.0077 | -3.462
-12 | -0.5248 | 0.14207 | -0.016 | -3.694
-11.5 | -0.4855 | 0.13105 | -0.0119 | -3.7047
-11 | -0.4936 | 0.12583 | -0.0172 | -3.9228
-10.5 | -0.4804 | 0.11724 | -0.0177 | -4.0976
-10 | -0.47 | 0.11072 | -0.0187 | -4.2449
-9.5 | -0.4929 | 0.10387 | -0.0257 | -4.7454
-9 | -0.4644 | 0.09698 | -0.0224 | -4.7886
-8.5 | -0.5228 | 0.09106 | -0.0341 | -5.7413
-8 | -0.4828 | 0.08415 | -0.0265 | -5.7374
-7.5 | -0.493 | 0.07712 | -0.0276 | -6.3926
-7 | -0.5091 | 0.06935 | -0.032 | -7.341
-6.5 | -0.5087 | 0.06259 | -0.0321 | -8.1275
-6 | -0.5143 | 0.03822 | -0.0371 | -13.4563
-5.5 | -0.4879 | 0.03145 | -0.0338 | -15.5135
-5 | -0.4518 | 0.02675 | -0.0304 | -16.8897
-4.5 | -0.4116 | 0.02341 | -0.028 | -17.5822
-4 | -0.3683 | 0.02085 | -0.0256 | -17.6643
-3.5 | -0.3247 | 0.0189 | -0.0234 | -17.1799
-3 | -0.2826 | 0.0174 | -0.0211 | -16.2414
-2.5 | -0.243 | 0.01603 | -0.0187 | -15.1591
-2 | -0.2069 | 0.01448 | -0.0158 | -14.2887
-1.5 | -0.121 | 0.01349 | -0.0204 | -8.9696
-1 | -0.0828 | 0.01403 | -0.019 | -5.9016
-0.5 | 0.0171 | 0.01491 | -0.0292 | 1.1469
0 | 0.1187 | 0.01552 | -0.0391 | 7.6482
0.5 | 0.2089 | 0.01574 | -0.0463 | 13.2719
1 | 0.3036 | 0.01568 | -0.0537 | 19.3622
1.5 | 0.4029 | 0.0152 | -0.0613 | 26.5066
2 | 0.4814 | 0.01473 | -0.0643 | 32.6816
2.5 | 0.5425 | 0.01448 | -0.0637 | 37.4655
3 | 0.601 | 0.01429 | -0.0624 | 42.0574
3.5 | 0.6514 | 0.01436 | -0.0597 | 45.3621
4 | 0.6978 | 0.01456 | -0.0563 | 47.9258
4.5 | 0.7425 | 0.01481 | -0.0525 | 50.135
5 | 0.7844 | 0.01519 | -0.0485 | 51.6392
5.5 | 0.8223 | 0.01573 | -0.0441 | 52.2759
6 | 0.8511 | 0.01682 | -0.0386 | 50.6005
6.5 | 0.8645 | 0.02057 | -0.0318 | 42.0272
7 | 0.8955 | 0.02374 | -0.0278 | 37.7211
7.5 | 0.9386 | 0.02692 | -0.0254 | 34.8663
8 | 0.9872 | 0.03097 | -0.024 | 31.876
8.5 | 1.0322 | 0.03621 | -0.0227 | 28.5059
9 | 1.0617 | 0.04135 | -0.0185 | 25.6759
9.5 | 1.0788 | 0.04739 | -0.0138 | 22.7643
10 | 1.0749 | 0.05561 | -0.0082 | 19.3293
10.5 | 1.0573 | 0.06428 | -0.0032 | 16.4484
11 | 1.0511 | 0.07373 | -0.0004 | 14.2561
11.5 | 0.8389 | 0.10997 | -0.0218 | 7.6284
12 | 0.6499 | 0.13101 | -0.0324 | 4.9607
12.5 | 0.6937 | 0.13932 | -0.0292 | 4.9792
13 | 0.6381 | 0.14493 | -0.0378 | 4.4028
13.5 | 0.6416 | 0.15155 | -0.0397 | 4.2336
14 | 0.6809 | 0.16013 | -0.0376 | 4.2522
14.5 | 0.8373 | 0.17781 | -0.0478 | 4.709

## 11. Re 100k Mach 0.10 (1)
BIGFOIL.COM POLAR EXPORT
NACA2409
NACA2409 |  |  |  | Cl Max: | 0.93 | at alpha= | 10.5 | deg
JavaFoil+Calcfoil stall+Eppler ext transition |  |  |  | L/D Max: | 54.514 | at alpha= | 4.5 | deg
Re: | 100000 |  |  | Cd Min: | 0.01151 | at alpha= | -0.5 | deg
Mach: | 0.1 |  |  | Cl=0 at alpha= | -2.1271 | deg
|  |  |  | @ Cl=0.1, Cd= | 0.011967
|  |  |  | @ Cl=0.4, Cd= | 0.012691
|  |  |  | @ Cl=0.6, Cd= | 0.013597
alpha (deg) | Cl | Cd | Cm | Cl/Cd
-16.5 | -0.453 | 0.25613 | -0.013 | -1.768
-16 | -0.473 | 0.24 | -0.013 | -1.972
-15.5 | -0.493 | 0.2164 | -0.013 | -2.279
-15 | -0.513 | 0.201 | -0.013 | -2.55
-14.5 | -0.531 | 0.18601 | -0.013 | -2.854
-14 | -0.548 | 0.17455 | -0.013 | -3.137
-13.5 | -0.563 | 0.16047 | -0.014 | -3.505
-13 | -0.575 | 0.14548 | -0.014 | -3.953
-12.5 | -0.585 | 0.13433 | -0.014 | -4.354
-12 | -0.592 | 0.12359 | -0.014 | -4.786
-11.5 | -0.594 | 0.11325 | -0.014 | -5.249
-11 | -0.593 | 0.10311 | -0.015 | -5.751
-10.5 | -0.586 | 0.09471 | -0.015 | -6.185
-10 | -0.574 | 0.0866 | -0.015 | -6.634
-9.5 | -0.559 | 0.07962 | -0.015 | -7.023
-9 | -0.54 | 0.07386 | -0.016 | -7.309
-8.5 | -0.517 | 0.06789 | -0.016 | -7.608
-8 | -0.489 | 0.06278 | -0.017 | -7.797
-7.5 | -0.459 | 0.05835 | -0.017 | -7.866
-7 | -0.425 | 0.05406 | -0.018 | -7.866
-6.5 | -0.389 | 0.05046 | -0.018 | -7.704
-6 | -0.35 | 0.04707 | -0.019 | -7.427
-5.5 | -0.308 | 0.04417 | -0.02 | -6.98
-5 | -0.266 | 0.04144 | -0.021 | -6.409
-4.5 | -0.223 | 0.03793 | -0.026 | -5.877
-4 | -0.218 | 0.0157 | -0.047 | -13.907
-3.5 | -0.161 | 0.01522 | -0.047 | -10.572
-3 | -0.103 | 0.01571 | -0.048 | -6.541
-2.5 | -0.044 | 0.01506 | -0.048 | -2.932
-2 | 0.015 | 0.01446 | -0.048 | 1.021
-1.5 | 0.074 | 0.01217 | -0.048 | 6.069
-1 | 0.133 | 0.01171 | -0.049 | 11.361
-0.5 | 0.192 | 0.01151 | -0.049 | 16.686
0 | 0.251 | 0.01207 | -0.049 | 20.808
0.5 | 0.31 | 0.01213 | -0.049 | 25.565
1 | 0.369 | 0.01246 | -0.05 | 29.612
1.5 | 0.428 | 0.0129 | -0.05 | 33.155
2 | 0.486 | 0.01338 | -0.05 | 36.34
2.5 | 0.545 | 0.01325 | -0.051 | 41.106
3 | 0.602 | 0.01361 | -0.051 | 44.251
3.5 | 0.659 | 0.01349 | -0.051 | 48.843
4 | 0.715 | 0.014 | -0.051 | 51.081
4.5 | 0.77 | 0.01412 | -0.052 | 54.514
5 | 0.822 | 0.01635 | -0.052 | 50.294
5.5 | 0.873 | 0.01843 | -0.052 | 47.352
6 | 0.92 | 0.01927 | -0.052 | 47.738
6.5 | 0.782 | 0.04732 | -0.026 | 16.524
7 | 0.814 | 0.05111 | -0.023 | 15.919
7.5 | 0.844 | 0.05502 | -0.021 | 15.337
8 | 0.87 | 0.05934 | -0.02 | 14.655
8.5 | 0.891 | 0.06386 | -0.02 | 13.955
9 | 0.908 | 0.06897 | -0.019 | 13.169
9.5 | 0.92 | 0.07478 | -0.019 | 12.309
10 | 0.928 | 0.08153 | -0.019 | 11.38
10.5 | 0.93 | 0.08752 | -0.018 | 10.627
11 | 0.928 | 0.0964 | -0.018 | 9.624
11.5 | 0.92 | 0.10438 | -0.018 | 8.818
12 | 0.909 | 0.11419 | -0.018 | 7.959
12.5 | 0.893 | 0.12393 | -0.018 | 7.207
13 | 0.874 | 0.13413 | -0.017 | 6.514
13.5 | 0.847 | 0.14513 | -0.017 | 5.839
14 | 0.819 | 0.15873 | -0.017 | 5.157
14.5 | 0.787 | 0.17033 | -0.017 | 4.623
15 | 0.755 | 0.18538 | -0.017 | 4.072
15.5 | 0.721 | 0.20159 | -0.017 | 3.578

## 12. Re 100k Mach 0.10 (2)
BIGFOIL.COM POLAR EXPORT
NACA2409
NACA2409 |  |  |  | Cl Max: | 1.0757 | at alpha= | 9.5 | deg
XFOIL ncrit=9 |  |  |  | L/D Max: | 52.1352 | at alpha= | 5.5 | deg
Re: | 100000 |  |  | Cd Min: | 0.24362 | at alpha= | -20 | deg
Mach: | 0.1 |  |  | Cl=0 at alpha= | -0.6024 | deg
|  |  |  | @ Cl=0.1, Cd= | 0.015424
|  |  |  | @ Cl=0.4, Cd= | 0.015232
|  |  |  | @ Cl=0.6, Cd= | 0.014384
alpha (deg) | Cl | Cd | Cm | Cl/Cd
-20 | -0.7067 | 0.24362 | 0.0386 | -2.9008
-19.5 | -0.689 | 0.23684 | 0.0358 | -2.9091
-19 | -0.6726 | 0.2307 | 0.0324 | -2.9155
-18.5 | -0.6589 | 0.22589 | 0.0277 | -2.9169
-18 | -0.6576 | 0.22665 | 0.021 | -2.9014
-17.5 | -0.6292 | 0.21223 | 0.0207 | -2.9647
-17 | -0.6111 | 0.20524 | 0.0185 | -2.9775
-16.5 | -0.596 | 0.19888 | 0.0153 | -2.9968
-16 | -0.5885 | 0.19481 | 0.0102 | -3.0209
-15 | -0.5562 | 0.17894 | 0.0058 | -3.1083
-14.5 | -0.5424 | 0.17258 | 0.0033 | -3.1429
-14 | -0.5478 | 0.16972 | -0.0027 | -3.2277
-13.5 | -0.5309 | 0.15981 | -0.0044 | -3.3221
-13 | -0.5094 | 0.15197 | -0.0046 | -3.352
-12.5 | -0.5036 | 0.14593 | -0.0079 | -3.451
-12 | -0.5257 | 0.14282 | -0.0163 | -3.6809
-11.5 | -0.4839 | 0.1315 | -0.0118 | -3.6798
-11 | -0.4954 | 0.12659 | -0.0177 | -3.9134
-10.5 | -0.4769 | 0.11766 | -0.0172 | -4.0532
-10 | -0.4696 | 0.11122 | -0.0189 | -4.2223
-9.5 | -0.4823 | 0.10402 | -0.024 | -4.6366
-9 | -0.4623 | 0.09745 | -0.0224 | -4.744
-8.5 | -0.5246 | 0.09174 | -0.0348 | -5.7183
-8 | -0.4847 | 0.08472 | -0.0272 | -5.7212
-7.5 | -0.4868 | 0.07792 | -0.0265 | -6.2474
-7 | -0.5052 | 0.07011 | -0.0313 | -7.2058
-6.5 | -0.5072 | 0.06325 | -0.0319 | -8.019
-6 | -0.5149 | 0.03915 | -0.0375 | -13.152
-5.5 | -0.49 | 0.03212 | -0.0342 | -15.2553
-5 | -0.4547 | 0.02718 | -0.0307 | -16.7292
-4.5 | -0.4148 | 0.02374 | -0.0283 | -17.4726
-4 | -0.3713 | 0.02106 | -0.0258 | -17.6306
-3.5 | -0.3272 | 0.01907 | -0.0236 | -17.1578
-3 | -0.2847 | 0.01759 | -0.0213 | -16.1853
-2.5 | -0.2448 | 0.01621 | -0.0189 | -15.1018
-2 | -0.2078 | 0.01469 | -0.0162 | -14.1457
-1.5 | -0.1227 | 0.01354 | -0.0205 | -9.062
-1 | -0.0796 | 0.01411 | -0.02 | -5.6414
-0.5 | 0.0205 | 0.01497 | -0.03 | 1.3694
0 | 0.1185 | 0.01553 | -0.0391 | 7.6304
0.5 | 0.2144 | 0.01575 | -0.0473 | 13.6127
1 | 0.3077 | 0.01568 | -0.0544 | 19.6237
1.5 | 0.4065 | 0.0152 | -0.0618 | 26.7434
2 | 0.4819 | 0.01479 | -0.0641 | 32.5828
2.5 | 0.5459 | 0.01449 | -0.064 | 37.6743
3 | 0.6019 | 0.01438 | -0.0622 | 41.8567
3.5 | 0.6531 | 0.01445 | -0.0595 | 45.1972
4 | 0.7014 | 0.01461 | -0.0562 | 48.0082
4.5 | 0.746 | 0.01487 | -0.0524 | 50.1681
5 | 0.7876 | 0.01527 | -0.0483 | 51.5783
5.5 | 0.8253 | 0.01583 | -0.0437 | 52.1352
6 | 0.852 | 0.01709 | -0.0378 | 49.8537
6.5 | 0.8664 | 0.02092 | -0.0312 | 41.4149
7 | 0.899 | 0.0241 | -0.0273 | 37.3029
7.5 | 0.9428 | 0.0273 | -0.025 | 34.5348
8 | 0.9916 | 0.03148 | -0.0234 | 31.4994
8.5 | 1.0353 | 0.03689 | -0.0218 | 28.0645
9 | 1.0623 | 0.04224 | -0.0174 | 25.1491
9.5 | 1.0757 | 0.04848 | -0.0125 | 22.1885
10 | 1.0681 | 0.05664 | -0.0068 | 18.8577
10.5 | 1.0458 | 0.06497 | -0.0017 | 16.0967
11 | 1.0215 | 0.07411 | 0.0018 | 13.7836
11.5 | 0.9189 | 0.08722 | -0.0037 | 10.5354
12 | 0.8749 | 0.10586 | -0.0137 | 8.2647
12.5 | 0.7849 | 0.14358 | -0.0417 | 5.4666
13 | 0.7871 | 0.15244 | -0.045 | 5.1633
13.5 | 0.811 | 0.16008 | -0.0446 | 5.0662
14 | 0.7961 | 0.16917 | -0.0521 | 4.7059
14.5 | 0.84 | 0.17881 | -0.048 | 4.6977

## 13. Re 100k Mach 0.25 (1)
BIGFOIL.COM POLAR EXPORT
NACA2409
NACA2409 |  |  |  | Cl Max: | 0.939 | at alpha= | 6 | deg
JavaFoil+Calcfoil stall+Eppler ext transition |  |  |  | L/D Max: | 54.344 | at alpha= | 4.5 | deg
Re: | 100000 |  |  | Cd Min: | 0.01166 | at alpha= | -0.5 | deg
Mach: | 0.25 |  |  | Cl=0 at alpha= | -2.125 | deg
|  |  |  | @ Cl=0.1, Cd= | 0.01219
|  |  |  | @ Cl=0.4, Cd= | 0.012811
|  |  |  | @ Cl=0.6, Cd= | 0.013325
alpha (deg) | Cl | Cd | Cm | Cl/Cd
-15 | -0.161 | 0.36346 | -0.015 | -0.443
-14.5 | -0.234 | 0.30888 | -0.014 | -0.756
-14 | -0.291 | 0.25979 | -0.014 | -1.12
-13.5 | -0.342 | 0.23217 | -0.014 | -1.472
-13 | -0.387 | 0.20275 | -0.014 | -1.911
-12.5 | -0.428 | 0.17448 | -0.014 | -2.454
-12 | -0.463 | 0.15453 | -0.014 | -2.997
-11.5 | -0.492 | 0.13869 | -0.014 | -3.548
-11 | -0.514 | 0.12368 | -0.014 | -4.152
-10.5 | -0.525 | 0.10908 | -0.015 | -4.816
-10 | -0.53 | 0.0982 | -0.015 | -5.402
-9.5 | -0.529 | 0.0891 | -0.015 | -5.934
-9 | -0.52 | 0.08017 | -0.016 | -6.491
-8.5 | -0.506 | 0.07278 | -0.016 | -6.949
-8 | -0.485 | 0.06643 | -0.017 | -7.304
-7.5 | -0.459 | 0.06066 | -0.017 | -7.572
-7 | -0.429 | 0.05592 | -0.018 | -7.667
-6.5 | -0.394 | 0.0519 | -0.018 | -7.594
-6 | -0.356 | 0.04816 | -0.019 | -7.389
-5.5 | -0.315 | 0.04493 | -0.02 | -7.003
-5 | -0.271 | 0.0421 | -0.021 | -6.449
-4.5 | -0.227 | 0.03927 | -0.024 | -5.783
-4 | -0.224 | 0.01568 | -0.048 | -14.282
-3.5 | -0.165 | 0.01544 | -0.049 | -10.694
-3 | -0.106 | 0.01559 | -0.049 | -6.767
-2.5 | -0.045 | 0.0154 | -0.049 | -2.945
-2 | 0.015 | 0.01446 | -0.049 | 1.049
-1.5 | 0.076 | 0.01241 | -0.05 | 6.115
-1 | 0.137 | 0.01185 | -0.05 | 11.533
-0.5 | 0.197 | 0.01166 | -0.05 | 16.924
0 | 0.258 | 0.01179 | -0.051 | 21.873
0.5 | 0.319 | 0.01233 | -0.051 | 25.836
1 | 0.379 | 0.01269 | -0.051 | 29.872
1.5 | 0.44 | 0.01304 | -0.051 | 33.697
2 | 0.5 | 0.01297 | -0.052 | 38.52
2.5 | 0.559 | 0.01336 | -0.052 | 41.878
3 | 0.618 | 0.01331 | -0.052 | 46.447
3.5 | 0.677 | 0.01378 | -0.052 | 49.097
4 | 0.734 | 0.01379 | -0.053 | 53.195
4.5 | 0.789 | 0.01452 | -0.053 | 54.344
5 | 0.842 | 0.01819 | -0.053 | 46.292
5.5 | 0.893 | 0.01897 | -0.053 | 47.049
6 | 0.939 | 0.01984 | -0.054 | 47.332
6.5 | 0.795 | 0.04856 | -0.024 | 16.371
7 | 0.826 | 0.05239 | -0.022 | 15.761
7.5 | 0.853 | 0.05666 | -0.021 | 15.052
8 | 0.873 | 0.06157 | -0.02 | 14.181
8.5 | 0.887 | 0.06694 | -0.02 | 13.249
9 | 0.894 | 0.07332 | -0.019 | 12.189
9.5 | 0.893 | 0.08031 | -0.019 | 11.116
10 | 0.884 | 0.08943 | -0.018 | 9.882
10.5 | 0.866 | 0.09935 | -0.018 | 8.72
11 | 0.841 | 0.1088 | -0.018 | 7.725

## 14. Re 100k Mach 0.25 (2)
BIGFOIL.COM POLAR EXPORT
NACA2409
NACA2409 |  |  |  | Cl Max: | 1.0569 | at alpha= | 9 | deg
XFOIL ncrit=9 |  |  |  | L/D Max: | 51.2803 | at alpha= | 5 | deg
Re: | 100000 |  |  | Cd Min: | 0.24728 | at alpha= | -20 | deg
Mach: | 0.25 |  |  | Cl=0 at alpha= | -0.69085 | deg
|  |  |  | @ Cl=0.1, Cd= | 0.015546
|  |  |  | @ Cl=0.4, Cd= | 0.015273
|  |  |  | @ Cl=0.6, Cd= | 0.014573
alpha (deg) | Cl | Cd | Cm | Cl/Cd
-20 | -0.718 | 0.24728 | 0.0412 | -2.9036
-19.5 | -0.7003 | 0.24078 | 0.0378 | -2.9085
-19 | -0.6834 | 0.23457 | 0.0339 | -2.9134
-18.5 | -0.6729 | 0.23217 | 0.0278 | -2.8983
-18 | -0.6633 | 0.22792 | 0.0228 | -2.9102
-17.5 | -0.6348 | 0.21488 | 0.0227 | -2.9542
-17 | -0.6175 | 0.20826 | 0.0197 | -2.965
-16.5 | -0.6026 | 0.20209 | 0.0159 | -2.9818
-16 | -0.6007 | 0.20054 | 0.0096 | -2.9954
-15.5 | -0.5792 | 0.18957 | 0.0078 | -3.0553
-15 | -0.5573 | 0.18143 | 0.0068 | -3.0717
-14.5 | -0.5468 | 0.17582 | 0.0029 | -3.11
-14 | -0.5582 | 0.17478 | -0.004 | -3.1937
-13.5 | -0.5213 | 0.16108 | -0.0024 | -3.2363
-13 | -0.507 | 0.15429 | -0.0044 | -3.286
-12.5 | -0.5127 | 0.15027 | -0.0099 | -3.4119
-12 | -0.4967 | 0.14093 | -0.0112 | -3.5244
-11.5 | -0.4789 | 0.13389 | -0.0118 | -3.5768
-11 | -0.5034 | 0.13066 | -0.0202 | -3.8527
-10.5 | -0.4643 | 0.11988 | -0.0161 | -3.873
-10 | -0.4797 | 0.11495 | -0.0223 | -4.1731
-9.5 | -0.4571 | 0.10612 | -0.0207 | -4.3074
-9 | -0.4641 | 0.10038 | -0.0246 | -4.6234
-8.5 | -0.4495 | 0.09311 | -0.0234 | -4.8276
-8 | -0.4984 | 0.08793 | -0.0315 | -5.6681
-7.5 | -0.4675 | 0.08074 | -0.0258 | -5.7902
-7 | -0.4827 | 0.0737 | -0.0276 | -6.5495
-6.5 | -0.4963 | 0.06661 | -0.0303 | -7.4508
-6 | -0.5159 | 0.04381 | -0.039 | -11.7759
-5.5 | -0.4983 | 0.03602 | -0.0361 | -13.834
-5 | -0.4691 | 0.02998 | -0.0327 | -15.6471
-4.5 | -0.4312 | 0.0255 | -0.0298 | -16.9098
-4 | -0.3872 | 0.02233 | -0.027 | -17.3399
-3.5 | -0.3424 | 0.02016 | -0.0246 | -16.9841
-3 | -0.2978 | 0.01847 | -0.0222 | -16.1234
-2.5 | -0.2557 | 0.01709 | -0.0198 | -14.962
-2 | -0.2166 | 0.01578 | -0.0172 | -13.7262
-1.5 | -0.1322 | 0.01381 | -0.0207 | -9.5728
-1 | -0.0635 | 0.01452 | -0.0248 | -4.3733
-0.5 | 0.0392 | 0.01529 | -0.0348 | 2.5638
0 | 0.1391 | 0.01571 | -0.0437 | 8.8542
0.5 | 0.2332 | 0.01585 | -0.051 | 14.7129
1 | 0.3355 | 0.01562 | -0.0591 | 21.4789
1.5 | 0.4302 | 0.01511 | -0.065 | 28.4712
2 | 0.498 | 0.01484 | -0.0654 | 33.558
2.5 | 0.5636 | 0.01456 | -0.0649 | 38.7088
3 | 0.6182 | 0.01458 | -0.0625 | 42.4005
3.5 | 0.6706 | 0.01471 | -0.0595 | 45.588
4 | 0.7184 | 0.01496 | -0.0557 | 48.0214
4.5 | 0.7639 | 0.01525 | -0.0515 | 50.0918
5 | 0.8051 | 0.0157 | -0.0467 | 51.2803
5.5 | 0.8397 | 0.01642 | -0.0411 | 51.1389
6 | 0.855 | 0.01912 | -0.0336 | 44.7176
6.5 | 0.8797 | 0.02258 | -0.028 | 38.9593
7 | 0.9193 | 0.02589 | -0.0246 | 35.5079
7.5 | 0.9687 | 0.0302 | -0.0229 | 32.0762
8 | 1.0122 | 0.03441 | -0.02 | 29.4159
8.5 | 1.0459 | 0.04081 | -0.0168 | 25.6285
9 | 1.0569 | 0.04705 | -0.0112 | 22.4633
9.5 | 1.0484 | 0.05375 | -0.0052 | 19.5051
10 | 1.0208 | 0.06092 | 0.0008 | 16.7564
10.5 | 0.9818 | 0.06889 | 0.0038 | 14.2517
11 | 0.9377 | 0.07942 | 0.001 | 11.8068
11.5 | 0.9214 | 0.09129 | -0.0024 | 10.0931
12 | 0.7868 | 0.13847 | -0.0399 | 5.6821
12.5 | 0.7793 | 0.14809 | -0.045 | 5.2623
13 | 0.8015 | 0.15671 | -0.0449 | 5.1145
13.5 | 0.7991 | 0.1644 | -0.05 | 4.8607
14 | 0.8027 | 0.17324 | -0.0543 | 4.6335

## 15. Re 100k Mach 0.50 (1)
BIGFOIL.COM POLAR EXPORT
NACA2409
NACA2409 |  |  |  | Cl Max: | 1.172 | at alpha= | 20 | deg
JavaFoil+Calcfoil stall+Eppler ext transition |  |  |  | L/D Max: | 52.085 | at alpha= | 3 | deg
Re: | 100000 |  |  | Cd Min: | 0.01219 | at alpha= | -0.5 | deg
Mach: | 0.5 |  |  | Cl=0 at alpha= | -2.125 | deg
|  |  |  | @ Cl=0.1, Cd= | 0.013889
|  |  |  | @ Cl=0.4, Cd= | 0.012903
|  |  |  | @ Cl=0.6, Cd= | 0.013255
alpha (deg) | Cl | Cd | Cm | Cl/Cd
-20 | -0.947 | 0.36004 | -0.026 | -2.631
-19.5 | -0.921 | 0.34402 | -0.025 | -2.677
-19 | -0.896 | 0.33337 | -0.026 | -2.686
-18.5 | -0.869 | 0.33141 | -0.025 | -2.622
-18 | -0.843 | 0.33448 | -0.025 | -2.52
-17.5 | -0.817 | 0.31001 | -0.025 | -2.636
-17 | -0.79 | 0.30731 | -0.025 | -2.571
-16.5 | -0.764 | 0.30223 | -0.025 | -2.529
-16 | -0.738 | 0.29771 | -0.025 | -2.48
-15.5 | -0.711 | 0.28357 | -0.025 | -2.509
-15 | -0.685 | 0.27658 | -0.025 | -2.478
-14.5 | -0.659 | 0.27221 | -0.025 | -2.422
-14 | -0.632 | 0.26764 | -0.024 | -2.363
-13.5 | -0.606 | 0.26445 | -0.024 | -2.292
-13 | -0.579 | 0.24672 | -0.024 | -2.348
-12.5 | -0.553 | 0.2433 | -0.024 | -2.273
-12 | -0.526 | 0.23501 | -0.023 | -2.239
-11.5 | -0.5 | 0.21892 | -0.023 | -2.283
-11 | -0.473 | 0.21442 | -0.023 | -2.206
-10.5 | -0.447 | 0.2122 | -0.023 | -2.105
-10 | -0.42 | 0.18936 | -0.022 | -2.217
-9.5 | -0.393 | 0.18741 | -0.022 | -2.099
-9 | -0.367 | 0.183 | -0.021 | -2.003
-8.5 | -0.34 | 0.17244 | -0.021 | -1.972
-8 | -0.313 | 0.16801 | -0.02 | -1.865
-7.5 | -0.287 | 0.1489 | -0.019 | -1.925
-7 | -0.26 | 0.12299 | -0.018 | -2.113
-6.5 | -0.339 | 0.07738 | -0.018 | -4.382
-6 | -0.356 | 0.05829 | -0.019 | -6.109
-5.5 | -0.331 | 0.05064 | -0.02 | -6.532
-5 | -0.293 | 0.04555 | -0.021 | -6.425
-4.5 | -0.248 | 0.04208 | -0.023 | -5.892
-4 | -0.199 | 0.03908 | -0.026 | -5.101
-3.5 | -0.183 | 0.01552 | -0.054 | -11.807
-3 | -0.117 | 0.01585 | -0.055 | -7.412
-2.5 | -0.051 | 0.01524 | -0.055 | -3.317
-2 | 0.017 | 0.01494 | -0.055 | 1.133
-1.5 | 0.085 | 0.01422 | -0.056 | 5.958
-1 | 0.153 | 0.01272 | -0.056 | 12.008
-0.5 | 0.221 | 0.01219 | -0.056 | 18.098
0 | 0.288 | 0.01256 | -0.056 | 22.938
0.5 | 0.356 | 0.01268 | -0.057 | 28.048
1 | 0.423 | 0.01302 | -0.057 | 32.509
1.5 | 0.491 | 0.01294 | -0.057 | 37.918
2 | 0.557 | 0.01334 | -0.058 | 41.8
2.5 | 0.623 | 0.01321 | -0.058 | 47.187
3 | 0.688 | 0.01322 | -0.058 | 52.085
3.5 | 0.752 | 0.01505 | -0.059 | 49.968
4 | 0.813 | 0.01597 | -0.059 | 50.906
4.5 | 0.87 | 0.01941 | -0.059 | 44.805
5 | 0.921 | 0.02063 | -0.059 | 44.645
5.5 | 0.782 | 0.05387 | -0.025 | 14.514
6 | 0.806 | 0.05019 | -0.024 | 16.057
6.5 | 0.809 | 0.057 | -0.022 | 14.201
7 | 0.766 | 0.06982 | -0.02 | 10.967
7.5 | 0.512 | 0.10034 | -0.02 | 5.104
8 | 0.539 | 0.15112 | -0.021 | 3.564
8.5 | 0.565 | 0.15871 | -0.023 | 3.562
9 | 0.592 | 0.17605 | -0.025 | 3.362
9.5 | 0.619 | 0.19261 | -0.026 | 3.211
10 | 0.645 | 0.19012 | -0.026 | 3.391
10.5 | 0.671 | 0.20562 | -0.028 | 3.266
11 | 0.698 | 0.21137 | -0.029 | 3.303
11.5 | 0.724 | 0.22095 | -0.029 | 3.278
12 | 0.751 | 0.23963 | -0.031 | 3.134
12.5 | 0.777 | 0.24246 | -0.031 | 3.205
13 | 0.804 | 0.24356 | -0.032 | 3.301
13.5 | 0.83 | 0.26135 | -0.032 | 3.175
14 | 0.857 | 0.26962 | -0.033 | 3.178
14.5 | 0.883 | 0.27954 | -0.034 | 3.158
15 | 0.909 | 0.29231 | -0.035 | 3.111
15.5 | 0.935 | 0.3006 | -0.035 | 3.112
16 | 0.962 | 0.30012 | -0.036 | 3.206
16.5 | 0.988 | 0.30809 | -0.036 | 3.206
17 | 1.015 | 0.3159 | -0.037 | 3.212
17.5 | 1.04 | 0.33427 | -0.037 | 3.112
18 | 1.067 | 0.33913 | -0.039 | 3.147
18.5 | 1.093 | 0.3494 | -0.039 | 3.127
19 | 1.12 | 0.34987 | -0.04 | 3.2
19.5 | 1.145 | 0.3552 | -0.04 | 3.223
20 | 1.172 | 0.36484 | -0.041 | 3.211

## 16. Re 100k Mach 0.50 (2)
BIGFOIL.COM POLAR EXPORT
NACA2409
NACA2409 |  |  |  | Cl Max: | 1.0575 | at alpha= | 20 | deg
XFOIL ncrit=9 |  |  |  | L/D Max: | 48.898 | at alpha= | 4.5 | deg
Re: | 100000 |  |  | Cd Min: | 0.29029 | at alpha= | 20 | deg
Mach: | 0.5 |  |  | Cl=0 at alpha= | -1.009 | deg
|  |  |  | @ Cl=0.1, Cd= | 0.016182
|  |  |  | @ Cl=0.4, Cd= | 0.015766
|  |  |  | @ Cl=0.6, Cd= | 0.015574
alpha (deg) | Cl | Cd | Cm | Cl/Cd
-20 | -0.7806 | 0.26944 | 0.0508 | -2.8971
-19.5 | -0.7618 | 0.26427 | 0.0448 | -2.8827
-18.5 | -0.7184 | 0.24622 | 0.037 | -2.9177
-18 | -0.6967 | 0.23839 | 0.033 | -2.9225
-17.5 | -0.6765 | 0.23116 | 0.0285 | -2.9265
-17 | -0.6629 | 0.22787 | 0.0222 | -2.9091
-16.5 | -0.644 | 0.21928 | 0.018 | -2.9369
-16 | -0.6167 | 0.208 | 0.0165 | -2.9649
-15.5 | -0.5968 | 0.20069 | 0.0129 | -2.9737
-15 | -0.5903 | 0.19837 | 0.0064 | -2.9758
-14.5 | -0.5637 | 0.18636 | 0.0047 | -3.0248
-14 | -0.5418 | 0.17814 | 0.0025 | -3.0414
-13.5 | -0.5293 | 0.17221 | -0.0018 | -3.0736
-13 | -0.5401 | 0.17162 | -0.0087 | -3.1471
-12.5 | -0.4941 | 0.15621 | -0.0068 | -3.163
-12 | -0.492 | 0.15185 | -0.0115 | -3.24
-11.5 | -0.4703 | 0.14223 | -0.0127 | -3.3066
-11 | -0.4554 | 0.13514 | -0.0145 | -3.3698
-10 | -0.4337 | 0.12079 | -0.0186 | -3.5905
-9.5 | -0.4465 | 0.1159 | -0.024 | -3.8525
-9 | -0.4229 | 0.10795 | -0.023 | -3.9176
-8.5 | -0.415 | 0.1006 | -0.0241 | -4.1252
-8 | -0.4365 | 0.09633 | -0.0289 | -4.5313
-7.5 | -0.4076 | 0.08755 | -0.0259 | -4.6556
-7 | -0.4539 | 0.08372 | -0.0301 | -5.4216
-6.5 | -0.4636 | 0.06829 | -0.0391 | -6.7887
-6 | -0.4677 | 0.06141 | -0.037 | -7.616
-5.5 | -0.4804 | 0.05372 | -0.0366 | -8.9427
-5 | -0.4888 | 0.04495 | -0.0363 | -10.8743
-4.5 | -0.4799 | 0.03673 | -0.0348 | -13.0656
-4 | -0.4512 | 0.0314 | -0.0318 | -14.3694
-3.5 | -0.4101 | 0.02622 | -0.029 | -15.6407
-3 | -0.3618 | 0.02297 | -0.0263 | -15.751
-2.5 | -0.3123 | 0.02081 | -0.0235 | -15.0072
-2 | -0.2401 | 0.01914 | -0.025 | -12.5444
-1.5 | -0.1416 | 0.01765 | -0.0316 | -8.0227
-1 | 0.0026 | 0.01592 | -0.0438 | 0.16332
-0.5 | 0.1105 | 0.01621 | -0.0525 | 6.8168
0 | 0.2169 | 0.01627 | -0.0603 | 13.3313
0.5 | 0.3218 | 0.01605 | -0.067 | 20.0498
1 | 0.4153 | 0.01571 | -0.0707 | 26.4354
1.5 | 0.4897 | 0.01557 | -0.0706 | 31.4515
2 | 0.5621 | 0.01545 | -0.0696 | 36.3819
2.5 | 0.623 | 0.01565 | -0.0666 | 39.8083
3 | 0.6833 | 0.01592 | -0.063 | 42.9209
3.5 | 0.7381 | 0.0163 | -0.0583 | 45.2822
4 | 0.7905 | 0.01661 | -0.0526 | 47.5918
4.5 | 0.8342 | 0.01706 | -0.0454 | 48.898
5 | 0.8614 | 0.01816 | -0.0363 | 47.4339
5.5 | 0.8739 | 0.02148 | -0.0271 | 40.6844
6 | 0.9042 | 0.02511 | -0.0204 | 36.0096
6.5 | 0.9488 | 0.02945 | -0.0158 | 32.2173
7 | 0.9851 | 0.03488 | -0.0109 | 28.2425
7.5 | 1.0004 | 0.0406 | -0.0051 | 24.6404
8 | 0.9873 | 0.04709 | 0.0015 | 20.9662
8.5 | 0.9542 | 0.05426 | 0.0057 | 17.5857
9 | 0.9147 | 0.06367 | 0.0041 | 14.3663
9.5 | 0.8744 | 0.07602 | -0.003 | 11.5022
10 | 0.8419 | 0.09032 | -0.0123 | 9.3213
10.5 | 0.823 | 0.10451 | -0.0205 | 7.8748
11 | 0.8125 | 0.11808 | -0.0277 | 6.8809
11.5 | 0.7907 | 0.13478 | -0.0395 | 5.8666
12 | 0.7872 | 0.15293 | -0.0502 | 5.1475
12.5 | 0.8134 | 0.16375 | -0.0516 | 4.9673
13 | 0.8021 | 0.17107 | -0.0593 | 4.6887
13.5 | 0.831 | 0.18151 | -0.0603 | 4.5783
14 | 0.8355 | 0.18821 | -0.066 | 4.4392
14.5 | 0.8572 | 0.19855 | -0.069 | 4.3173
15 | 0.8662 | 0.20526 | -0.0749 | 4.22
15.5 | 0.8887 | 0.21536 | -0.0779 | 4.1266
16 | 0.9026 | 0.2222 | -0.0834 | 4.0621
16.5 | 0.933 | 0.23522 | -0.0848 | 3.9665
17 | 0.9377 | 0.23918 | -0.0934 | 3.9205
17.5 | 0.962 | 0.24849 | -0.0964 | 3.8714
18 | 0.9823 | 0.25851 | -0.1009 | 3.7999
18.5 | 0.9971 | 0.2645 | -0.1077 | 3.7698
19 | 1.0228 | 0.27507 | -0.1103 | 3.7183
19.5 | 1.0443 | 0.28616 | -0.1147 | 3.6494
20 | 1.0575 | 0.29029 | -0.1228 | 3.6429

## 17. Re 250k Mach 0.00 (1)
BIGFOIL.COM POLAR EXPORT
NACA2409
NACA2409 |  |  |  | Cl Max: | 1.043 | at alpha= | 7.5 | deg
JavaFoil+Calcfoil stall+Eppler ext transition |  |  |  | L/D Max: | 66.041 | at alpha= | 4.5 | deg
Re: | 250000 |  |  | Cd Min: | 0.00884 | at alpha= | -1 | deg
Mach: | 0 |  |  | Cl=0 at alpha= | -2.1271 | deg
|  |  |  | @ Cl=0.1, Cd= | 0.0089485
|  |  |  | @ Cl=0.4, Cd= | 0.0098353
|  |  |  | @ Cl=0.6, Cd= | 0.01072
alpha (deg) | Cl | Cd | Cm | Cl/Cd
-17 | -0.478 | 0.2076 | -0.014 | -2.302
-16.5 | -0.496 | 0.19092 | -0.014 | -2.597
-16 | -0.513 | 0.17947 | -0.014 | -2.86
-15.5 | -0.53 | 0.16642 | -0.014 | -3.187
-15 | -0.547 | 0.15864 | -0.014 | -3.446
-14.5 | -0.562 | 0.1469 | -0.014 | -3.823
-14 | -0.575 | 0.13533 | -0.014 | -4.25
-13.5 | -0.587 | 0.12515 | -0.014 | -4.688
-13 | -0.596 | 0.11574 | -0.014 | -5.149
-12.5 | -0.603 | 0.10845 | -0.014 | -5.556
-12 | -0.606 | 0.10084 | -0.015 | -6.011
-11.5 | -0.606 | 0.0934 | -0.015 | -6.491
-11 | -0.602 | 0.08678 | -0.015 | -6.94
-10.5 | -0.593 | 0.08032 | -0.016 | -7.381
-10 | -0.58 | 0.07496 | -0.016 | -7.733
-9.5 | -0.563 | 0.06952 | -0.016 | -8.095
-9 | -0.542 | 0.06438 | -0.017 | -8.419
-8.5 | -0.518 | 0.06001 | -0.017 | -8.627
-8 | -0.49 | 0.05579 | -0.018 | -8.781
-7.5 | -0.459 | 0.05222 | -0.018 | -8.787
-7 | -0.425 | 0.04882 | -0.019 | -8.703
-6.5 | -0.388 | 0.04564 | -0.021 | -8.511
-6 | -0.35 | 0.0423 | -0.023 | -8.279
-5.5 | -0.382 | 0.01385 | -0.046 | -27.594
-5 | -0.329 | 0.01336 | -0.046 | -24.606
-4.5 | -0.274 | 0.01407 | -0.047 | -19.452
-4 | -0.217 | 0.0136 | -0.047 | -15.983
-3.5 | -0.16 | 0.01307 | -0.047 | -12.247
-3 | -0.102 | 0.01261 | -0.047 | -8.112
-2.5 | -0.044 | 0.01194 | -0.048 | -3.679
-2 | 0.015 | 0.01103 | -0.048 | 1.332
-1.5 | 0.073 | 0.00904 | -0.048 | 8.131
-1 | 0.132 | 0.00884 | -0.048 | 14.98
-0.5 | 0.191 | 0.00897 | -0.049 | 21.317
0 | 0.25 | 0.00896 | -0.049 | 27.89
0.5 | 0.309 | 0.00927 | -0.049 | 33.315
1 | 0.367 | 0.00955 | -0.05 | 38.465
1.5 | 0.426 | 0.01006 | -0.05 | 42.349
2 | 0.484 | 0.01062 | -0.05 | 45.617
2.5 | 0.542 | 0.01039 | -0.05 | 52.193
3 | 0.6 | 0.01072 | -0.051 | 55.954
3.5 | 0.657 | 0.0111 | -0.051 | 59.158
4 | 0.712 | 0.011 | -0.051 | 64.791
4.5 | 0.767 | 0.01162 | -0.051 | 66.041
5 | 0.82 | 0.01399 | -0.052 | 58.586
5.5 | 0.871 | 0.0147 | -0.052 | 59.226
6 | 0.918 | 0.0148 | -0.052 | 62.066
6.5 | 0.964 | 0.01619 | -0.052 | 59.518
7 | 1.005 | 0.01694 | -0.053 | 59.343
7.5 | 1.043 | 0.01768 | -0.053 | 58.961
8 | 0.873 | 0.05281 | -0.026 | 16.531
8.5 | 0.893 | 0.05735 | -0.023 | 15.564
9 | 0.91 | 0.06159 | -0.022 | 14.777
9.5 | 0.924 | 0.0662 | -0.021 | 13.955
10 | 0.933 | 0.07113 | -0.02 | 13.119
10.5 | 0.938 | 0.07662 | -0.02 | 12.24
11 | 0.938 | 0.08207 | -0.019 | 11.428
11.5 | 0.934 | 0.08838 | -0.019 | 10.565
12 | 0.926 | 0.09543 | -0.019 | 9.699
12.5 | 0.913 | 0.10225 | -0.019 | 8.934

## 18. Re 250k Mach 0.00 (2)
BIGFOIL.COM POLAR EXPORT
NACA2409
NACA2409 |  |  |  | Cl Max: | 1.1507 | at alpha= | 10.5 | deg
XFOIL ncrit=9 |  |  |  | L/D Max: | 296.923 | at alpha= | -0.5 | deg
Re: | 250000 |  |  | Cd Min: | 0.23313 | at alpha= | -19.5 | deg
Mach: | 0 |  |  | Cl=0 at alpha= | -1.8475 | deg
|  |  |  | @ Cl=0.1, Cd= | 0.00083643
|  |  |  | @ Cl=0.4, Cd= | 0.007708
|  |  |  | @ Cl=0.6, Cd= | 0.008593
alpha (deg) | Cl | Cd | Cm | Cl/Cd
-19.5 | -0.682 | 0.23313 | 0.0338 | -2.9254
-19 | -0.6658 | 0.22714 | 0.0306 | -2.9312
-18.5 | -0.6501 | 0.22088 | 0.0272 | -2.9432
-18 | -0.6348 | 0.21439 | 0.0235 | -2.961
-17.5 | -0.6241 | 0.20862 | 0.018 | -2.9916
-17 | -0.6181 | 0.20335 | 0.0126 | -3.0396
-16.5 | -0.5928 | 0.19379 | 0.0132 | -3.059
-16 | -0.5777 | 0.18755 | 0.0106 | -3.0802
-15.5 | -0.5647 | 0.18091 | 0.0072 | -3.1214
-15 | -0.5651 | 0.17532 | 0.0006 | -3.2232
-14.5 | -0.5513 | 0.16603 | -0.0014 | -3.3205
-14 | -0.5317 | 0.15934 | -0.0016 | -3.3369
-13.5 | -0.5194 | 0.15283 | -0.0038 | -3.3985
-13 | -0.5116 | 0.1457 | -0.0071 | -3.5113
-12.5 | -0.5171 | 0.13834 | -0.0141 | -3.7379
-12 | -0.5082 | 0.12935 | -0.0149 | -3.9289
-11.5 | -0.4911 | 0.12357 | -0.0148 | -3.9743
-11 | -0.4839 | 0.1168 | -0.017 | -4.143
-10.5 | -0.4944 | 0.10795 | -0.0251 | -4.5799
-10 | -0.5004 | 0.09885 | -0.0314 | -5.0622
-9.5 | -0.4925 | 0.09143 | -0.0285 | -5.3866
-9 | -0.4881 | 0.08526 | -0.0296 | -5.7248
-8.5 | -0.4965 | 0.07785 | -0.0325 | -6.3776
-8 | -0.5256 | 0.06763 | -0.0395 | -7.7717
-7.5 | -0.566 | 0.02847 | -0.0435 | -19.8806
-7 | -0.572 | 0.01984 | -0.0387 | -28.8306
-6.5 | -0.5575 | 0.01349 | -0.0342 | -41.3269
-6 | -0.528 | 0.00958 | -0.0305 | -55.1148
-5.5 | -0.4925 | 0.00651 | -0.0279 | -75.6528
-5 | -0.4392 | 0.00494 | -0.028 | -88.9069
-4.5 | -0.368 | 0.00349 | -0.0317 | -105.4441
-4 | -0.2957 | 0.00263 | -0.0356 | -112.4335
-3.5 | -0.2235 | 0.00198 | -0.0395 | -112.8788
-3 | -0.1569 | 0.00162 | -0.0424 | -96.8519
-2.5 | -0.089 | 0.00135 | -0.0456 | -65.9259
-2 | -0.0169 | 0.00107 | -0.0496 | -15.7944
-1.5 | 0.0385 | 0.00088 | -0.0487 | 43.75
-1 | 0.1232 | 0.00082 | -0.053 | 150.2439
-0.5 | 0.2316 | 0.00078 | -0.0632 | 296.9231
0 | 0.3183 | 0.00794 | -0.0712 | 40.0882
0.5 | 0.3734 | 0.00773 | -0.0704 | 48.3053
1 | 0.4218 | 0.00769 | -0.0683 | 54.8505
1.5 | 0.469 | 0.00778 | -0.0659 | 60.2828
2 | 0.5152 | 0.00798 | -0.0633 | 64.5614
2.5 | 0.5608 | 0.00827 | -0.0607 | 67.8114
3 | 0.6057 | 0.00864 | -0.0581 | 70.1042
3.5 | 0.6498 | 0.00905 | -0.0553 | 71.8011
4 | 0.6937 | 0.00952 | -0.0526 | 72.8676
4.5 | 0.7371 | 0.01005 | -0.0499 | 73.3433
5 | 0.7792 | 0.01071 | -0.0471 | 72.7544
5.5 | 0.8168 | 0.0118 | -0.0438 | 69.2203
6 | 0.8473 | 0.01389 | -0.0399 | 61.0007
6.5 | 0.8818 | 0.01583 | -0.0363 | 55.7044
7 | 0.916 | 0.01779 | -0.0327 | 51.4896
7.5 | 0.9518 | 0.01969 | -0.0294 | 48.3393
8 | 0.9902 | 0.02157 | -0.0265 | 45.9064
8.5 | 1.0273 | 0.02469 | -0.0239 | 41.6079
9 | 1.0679 | 0.02719 | -0.0215 | 39.2755
9.5 | 1.1047 | 0.02976 | -0.0192 | 37.1203
10 | 1.1348 | 0.03564 | -0.0164 | 31.8406
10.5 | 1.1507 | 0.04053 | -0.0116 | 28.3913
11 | 1.1476 | 0.04644 | -0.0055 | 24.7115
11.5 | 1.1234 | 0.05215 | 0.0019 | 21.5417
12 | 1.0868 | 0.05934 | 0.0063 | 18.3148
12.5 | 1.0448 | 0.06846 | 0.0058 | 15.2615
13 | 0.9997 | 0.08092 | 0.0002 | 12.3542
13.5 | 0.8125 | 0.14506 | -0.039 | 5.6011
14 | 0.8111 | 0.15565 | -0.0445 | 5.2111
14.5 | 0.8278 | 0.16111 | -0.0453 | 5.1381
15 | 0.8333 | 0.17131 | -0.048 | 4.8643
15.5 | 0.8255 | 0.18349 | -0.0581 | 4.4989

## 19. Re 250k Mach 0.10 (1)
BIGFOIL.COM POLAR EXPORT
NACA2409
NACA2409 |  |  |  | Cl Max: | 1.045 | at alpha= | 7.5 | deg
JavaFoil+Calcfoil stall+Eppler ext transition |  |  |  | L/D Max: | 65.911 | at alpha= | 4.5 | deg
Re: | 250000 |  |  | Cd Min: | 0.00887 | at alpha= | -1 | deg
Mach: | 0.1 |  |  | Cl=0 at alpha= | -2.1271 | deg
|  |  |  | @ Cl=0.1, Cd= | 0.0089875
|  |  |  | @ Cl=0.4, Cd= | 0.0098632
|  |  |  | @ Cl=0.6, Cd= | 0.010734
alpha (deg) | Cl | Cd | Cm | Cl/Cd
-16.5 | -0.453 | 0.20398 | -0.014 | -2.221
-16 | -0.473 | 0.18888 | -0.014 | -2.506
-15.5 | -0.493 | 0.17469 | -0.014 | -2.824
-15 | -0.513 | 0.16334 | -0.014 | -3.139
-14.5 | -0.531 | 0.15141 | -0.014 | -3.506
-14 | -0.548 | 0.14225 | -0.014 | -3.851
-13.5 | -0.563 | 0.13131 | -0.014 | -4.285
-13 | -0.575 | 0.12125 | -0.014 | -4.744
-12.5 | -0.585 | 0.11012 | -0.014 | -5.312
-12 | -0.592 | 0.10346 | -0.015 | -5.719
-11.5 | -0.595 | 0.09519 | -0.015 | -6.246
-11 | -0.593 | 0.08781 | -0.015 | -6.755
-10.5 | -0.586 | 0.08167 | -0.015 | -7.174
-10 | -0.575 | 0.07534 | -0.016 | -7.628
-9.5 | -0.559 | 0.07039 | -0.016 | -7.947
-9 | -0.54 | 0.06503 | -0.017 | -8.305
-8.5 | -0.517 | 0.06045 | -0.017 | -8.549
-8 | -0.49 | 0.05632 | -0.018 | -8.697
-7.5 | -0.459 | 0.05239 | -0.018 | -8.766
-7 | -0.426 | 0.04906 | -0.019 | -8.679
-6.5 | -0.39 | 0.04577 | -0.021 | -8.512
-6 | -0.351 | 0.04245 | -0.023 | -8.276
-5.5 | -0.384 | 0.01385 | -0.046 | -27.708
-5 | -0.33 | 0.01346 | -0.046 | -24.517
-4.5 | -0.275 | 0.0141 | -0.047 | -19.49
-4 | -0.218 | 0.01353 | -0.047 | -16.145
-3.5 | -0.161 | 0.0131 | -0.047 | -12.282
-3 | -0.103 | 0.01268 | -0.048 | -8.105
-2.5 | -0.044 | 0.01197 | -0.048 | -3.688
-2 | 0.015 | 0.01111 | -0.048 | 1.328
-1.5 | 0.074 | 0.00908 | -0.048 | 8.132
-1 | 0.133 | 0.00887 | -0.049 | 14.996
-0.5 | 0.192 | 0.009 | -0.049 | 21.351
0 | 0.251 | 0.00898 | -0.049 | 27.983
0.5 | 0.31 | 0.0093 | -0.05 | 33.365
1 | 0.369 | 0.00959 | -0.05 | 38.511
1.5 | 0.428 | 0.01011 | -0.05 | 42.33
2 | 0.487 | 0.01007 | -0.05 | 48.309
2.5 | 0.545 | 0.01044 | -0.051 | 52.171
3 | 0.603 | 0.01075 | -0.051 | 56.084
3.5 | 0.66 | 0.01114 | -0.051 | 59.246
4 | 0.716 | 0.01106 | -0.051 | 64.756
4.5 | 0.771 | 0.01169 | -0.052 | 65.911
5 | 0.823 | 0.01407 | -0.052 | 58.533
5.5 | 0.874 | 0.01416 | -0.052 | 61.755
6 | 0.922 | 0.01426 | -0.052 | 64.667
6.5 | 0.967 | 0.0163 | -0.053 | 59.318
7 | 1.008 | 0.01706 | -0.053 | 59.084
7.5 | 1.045 | 0.01783 | -0.053 | 58.593
8 | 0.873 | 0.05341 | -0.025 | 16.339
8.5 | 0.893 | 0.05766 | -0.023 | 15.479
9 | 0.909 | 0.06205 | -0.022 | 14.651
9.5 | 0.921 | 0.06662 | -0.021 | 13.826
10 | 0.928 | 0.07181 | -0.02 | 12.927
10.5 | 0.931 | 0.07753 | -0.02 | 12.003
11 | 0.928 | 0.08384 | -0.019 | 11.069
11.5 | 0.921 | 0.08966 | -0.019 | 10.269
12 | 0.909 | 0.09721 | -0.019 | 9.352
12.5 | 0.893 | 0.10448 | -0.018 | 8.55

## 20. Re 250k Mach 0.10 (2)
BIGFOIL.COM POLAR EXPORT
NACA2409
NACA2409 |  |  |  | Cl Max: | 1.1445 | at alpha= | 10.5 | deg
XFOIL ncrit=9 |  |  |  | L/D Max: | 73.2443 | at alpha= | 4.5 | deg
Re: | 250000 |  |  | Cd Min: | 0.23386 | at alpha= | -19.5 | deg
Mach: | 0.1 |  |  | Cl=0 at alpha= | -1.6021 | deg
|  |  |  | @ Cl=0.1, Cd= | 0.0086126
|  |  |  | @ Cl=0.4, Cd= | 0.0077151
|  |  |  | @ Cl=0.6, Cd= | 0.008602
alpha (deg) | Cl | Cd | Cm | Cl/Cd
-19.5 | -0.6838 | 0.23386 | 0.0341 | -2.924
-19 | -0.6675 | 0.22782 | 0.0309 | -2.9299
-18.5 | -0.6517 | 0.22151 | 0.0275 | -2.9421
-18 | -0.6362 | 0.21498 | 0.0237 | -2.9593
-17.5 | -0.6258 | 0.20933 | 0.0181 | -2.9895
-17 | -0.6193 | 0.20404 | 0.0127 | -3.0352
-16.5 | -0.5934 | 0.19437 | 0.0134 | -3.0529
-16 | -0.5782 | 0.18807 | 0.0108 | -3.0744
-15.5 | -0.5653 | 0.18141 | 0.0072 | -3.1161
-15 | -0.5657 | 0.17594 | 0.0005 | -3.2153
-14.5 | -0.5493 | 0.16647 | -0.0008 | -3.2997
-14 | -0.531 | 0.15989 | -0.0015 | -3.321
-13.5 | -0.5188 | 0.15332 | -0.0037 | -3.3838
-13 | -0.5115 | 0.14616 | -0.0073 | -3.4996
-12.5 | -0.5166 | 0.13891 | -0.0142 | -3.719
-12 | -0.5048 | 0.13015 | -0.0142 | -3.8786
-11.5 | -0.4891 | 0.12417 | -0.0146 | -3.939
-11 | -0.4822 | 0.11731 | -0.0169 | -4.1105
-10.5 | -0.4934 | 0.10851 | -0.0254 | -4.547
-10 | -0.4981 | 0.09956 | -0.0312 | -5.003
-9.5 | -0.4875 | 0.09248 | -0.0278 | -5.2714
-9 | -0.4832 | 0.08618 | -0.0291 | -5.6069
-8.5 | -0.4915 | 0.07861 | -0.0322 | -6.2524
-8 | -0.5244 | 0.06766 | -0.0407 | -7.7505
-7.5 | -0.593 | 0.04287 | -0.0442 | -13.8325
-7 | -0.5959 | 0.03369 | -0.0396 | -17.6877
-6.5 | -0.5791 | 0.02696 | -0.0349 | -21.48
-6 | -0.5481 | 0.02256 | -0.0309 | -24.2952
-5.5 | -0.5112 | 0.01926 | -0.028 | -26.5421
-5 | -0.4699 | 0.0176 | -0.0254 | -26.6989
-4.5 | -0.4159 | 0.01578 | -0.0254 | -26.3561
-4 | -0.34 | 0.01438 | -0.0297 | -23.6439
-3.5 | -0.2652 | 0.01321 | -0.0338 | -20.0757
-3 | -0.187 | 0.01219 | -0.0387 | -15.3404
-2.5 | -0.1168 | 0.0112 | -0.042 | -10.4286
-2 | -0.0495 | 0.01008 | -0.0447 | -4.9107
-1.5 | 0.0127 | 0.0088 | -0.045 | 1.4432
-1 | 0.1385 | 0.00853 | -0.0579 | 16.2368
-0.5 | 0.2589 | 0.00826 | -0.0709 | 31.3438
0 | 0.3212 | 0.00794 | -0.0717 | 40.4534
0.5 | 0.3762 | 0.00773 | -0.0708 | 48.6675
1 | 0.4241 | 0.0077 | -0.0685 | 55.0779
1.5 | 0.4713 | 0.0078 | -0.066 | 60.4231
2 | 0.5176 | 0.00801 | -0.0635 | 64.6192
2.5 | 0.5635 | 0.00831 | -0.0609 | 67.8099
3 | 0.6085 | 0.00867 | -0.0582 | 70.1845
3.5 | 0.6529 | 0.0091 | -0.0554 | 71.7473
4 | 0.697 | 0.00957 | -0.0526 | 72.8318
4.5 | 0.7405 | 0.01011 | -0.0498 | 73.2443
5 | 0.7826 | 0.01079 | -0.0469 | 72.5301
5.5 | 0.8196 | 0.01196 | -0.0434 | 68.5284
6 | 0.8497 | 0.01414 | -0.0394 | 60.0919
6.5 | 0.8845 | 0.01606 | -0.0358 | 55.0747
7 | 0.9197 | 0.01794 | -0.0322 | 51.2653
7.5 | 0.9535 | 0.02021 | -0.0285 | 47.1796
8 | 0.9936 | 0.02188 | -0.0258 | 45.4113
8.5 | 1.0312 | 0.02508 | -0.0231 | 41.1164
9 | 1.0715 | 0.02776 | -0.0206 | 38.5987
9.5 | 1.1076 | 0.03062 | -0.0182 | 36.1724
10 | 1.1338 | 0.03666 | -0.0148 | 30.9274
10.5 | 1.1445 | 0.04188 | -0.0096 | 27.3281
11 | 1.1337 | 0.04776 | -0.0026 | 23.7374
11.5 | 1.1058 | 0.05376 | 0.004 | 20.5692
12 | 1.0679 | 0.06151 | 0.0069 | 17.3614
12.5 | 1.0259 | 0.07139 | 0.0047 | 14.3704
13 | 0.9834 | 0.08474 | -0.0016 | 11.6049
13.5 | 0.8125 | 0.14591 | -0.0393 | 5.5685
14 | 0.81 | 0.15689 | -0.0453 | 5.1629
14.5 | 0.8254 | 0.1629 | -0.0467 | 5.0669
15 | 0.6637 | 0.16338 | -0.0488 | 4.0623
15.5 | 0.6872 | 0.16947 | -0.0476 | 4.055

## 21. Re 250k Mach 0.25 (1)
BIGFOIL.COM POLAR EXPORT
NACA2409
NACA2409 |  |  |  | Cl Max: | 1.022 | at alpha= | 7 | deg
JavaFoil+Calcfoil stall+Eppler ext transition |  |  |  | L/D Max: | 65.257 | at alpha= | 4.5 | deg
Re: | 250000 |  |  | Cd Min: | 0.00877 | at alpha= | -0.5 | deg
Mach: | 0.25 |  |  | Cl=0 at alpha= | -2.125 | deg
|  |  |  | @ Cl=0.1, Cd= | 0.0092316
|  |  |  | @ Cl=0.4, Cd= | 0.0094756
|  |  |  | @ Cl=0.6, Cd= | 0.01089
alpha (deg) | Cl | Cd | Cm | Cl/Cd
-15 | -0.161 | 0.21375 | -0.016 | -0.755
-14.5 | -0.234 | 0.19617 | -0.015 | -1.191
-14 | -0.291 | 0.17996 | -0.015 | -1.617
-13.5 | -0.342 | 0.16009 | -0.015 | -2.135
-13 | -0.388 | 0.15649 | -0.015 | -2.477
-12.5 | -0.428 | 0.14032 | -0.015 | -3.052
-12 | -0.463 | 0.12466 | -0.015 | -3.716
-11.5 | -0.492 | 0.11252 | -0.015 | -4.374
-11 | -0.514 | 0.10235 | -0.015 | -5.018
-10.5 | -0.525 | 0.09065 | -0.015 | -5.796
-10 | -0.531 | 0.08239 | -0.015 | -6.439
-9.5 | -0.529 | 0.07568 | -0.016 | -6.988
-9 | -0.521 | 0.06937 | -0.016 | -7.504
-8.5 | -0.506 | 0.06383 | -0.017 | -7.926
-8 | -0.485 | 0.05863 | -0.018 | -8.28
-7.5 | -0.46 | 0.05422 | -0.018 | -8.477
-7 | -0.429 | 0.05035 | -0.019 | -8.522
-6.5 | -0.395 | 0.04686 | -0.02 | -8.422
-6 | -0.357 | 0.04364 | -0.022 | -8.174
-5.5 | -0.317 | 0.03981 | -0.026 | -7.97
-5 | -0.338 | 0.01375 | -0.048 | -24.568
-4.5 | -0.282 | 0.01327 | -0.048 | -21.233
-4 | -0.224 | 0.0139 | -0.048 | -16.12
-3.5 | -0.165 | 0.01336 | -0.049 | -12.359
-3 | -0.106 | 0.01349 | -0.049 | -7.824
-2.5 | -0.045 | 0.01233 | -0.049 | -3.677
-2 | 0.015 | 0.01142 | -0.049 | 1.328
-1.5 | 0.076 | 0.00933 | -0.05 | 8.131
-1 | 0.137 | 0.00908 | -0.05 | 15.056
-0.5 | 0.197 | 0.00877 | -0.05 | 22.524
0 | 0.258 | 0.00919 | -0.051 | 28.079
0.5 | 0.319 | 0.00953 | -0.051 | 33.437
1 | 0.379 | 0.0093 | -0.051 | 40.776
1.5 | 0.44 | 0.00981 | -0.051 | 44.824
2 | 0.5 | 0.01031 | -0.052 | 48.514
2.5 | 0.56 | 0.01066 | -0.052 | 52.534
3 | 0.619 | 0.011 | -0.052 | 56.273
3.5 | 0.677 | 0.01083 | -0.053 | 62.572
4 | 0.735 | 0.01137 | -0.053 | 64.635
4.5 | 0.79 | 0.01211 | -0.053 | 65.257
5 | 0.844 | 0.01391 | -0.053 | 60.656
5.5 | 0.894 | 0.01464 | -0.054 | 61.08
6 | 0.942 | 0.01611 | -0.054 | 58.447
6.5 | 0.984 | 0.01693 | -0.054 | 58.147
7 | 1.022 | 0.01776 | -0.054 | 57.564
7.5 | 0.857 | 0.05086 | -0.026 | 16.842
8 | 0.874 | 0.0552 | -0.023 | 15.841
8.5 | 0.888 | 0.05989 | -0.022 | 14.824
9 | 0.894 | 0.06483 | -0.021 | 13.793
9.5 | 0.893 | 0.07014 | -0.02 | 12.735
10 | 0.884 | 0.0771 | -0.019 | 11.466
10.5 | 0.866 | 0.08367 | -0.019 | 10.355
11 | 0.841 | 0.09183 | -0.018 | 9.154
11.5 | 0.807 | 0.10124 | -0.018 | 7.968
12 | 0.765 | 0.1138 | -0.018 | 6.723

## 22. Re 250k Mach 0.25 (2)
BIGFOIL.COM POLAR EXPORT
NACA2409
NACA2409 |  |  |  | Cl Max: | 1.1094 | at alpha= | 9.5 | deg
XFOIL ncrit=9 |  |  |  | L/D Max: | 72.7203 | at alpha= | 4.5 | deg
Re: | 250000 |  |  | Cd Min: | 0.24518 | at alpha= | -20 | deg
Mach: | 0.25 |  |  | Cl=0 at alpha= | -1.6951 | deg
|  |  |  | @ Cl=0.1, Cd= | 0.0086109
|  |  |  | @ Cl=0.4, Cd= | 0.0077927
|  |  |  | @ Cl=0.6, Cd= | 0.008697
alpha (deg) | Cl | Cd | Cm | Cl/Cd
-20 | -0.7138 | 0.24518 | 0.0382 | -2.9113
-19.5 | -0.6947 | 0.23799 | 0.0362 | -2.919
-19 | -0.6776 | 0.23165 | 0.0326 | -2.9251
-18.5 | -0.6609 | 0.22504 | 0.0289 | -2.9368
-18 | -0.6454 | 0.2186 | 0.0242 | -2.9524
-17.5 | -0.6355 | 0.2134 | 0.0185 | -2.978
-17 | -0.617 | 0.20449 | 0.0162 | -3.0173
-16.5 | -0.5978 | 0.19754 | 0.0147 | -3.0262
-16 | -0.582 | 0.19096 | 0.0116 | -3.0478
-15.5 | -0.5716 | 0.18467 | 0.0064 | -3.0953
-15 | -0.5694 | 0.17929 | 0.0006 | -3.1759
-14.5 | -0.5445 | 0.16923 | 0.0011 | -3.2175
-14 | -0.5289 | 0.16268 | -0.0008 | -3.2512
-13.5 | -0.5167 | 0.15582 | -0.0034 | -3.316
-13 | -0.5159 | 0.1492 | -0.0092 | -3.4578
-12.5 | -0.5144 | 0.14189 | -0.0146 | -3.6253
-12 | -0.4914 | 0.1336 | -0.0122 | -3.6781
-11.5 | -0.4803 | 0.12706 | -0.014 | -3.7801
-11 | -0.4767 | 0.11977 | -0.0177 | -3.9801
-10.5 | -0.4864 | 0.1116 | -0.0259 | -4.3584
-10 | -0.4804 | 0.10255 | -0.0259 | -4.6845
-9.5 | -0.4667 | 0.09686 | -0.0253 | -4.8183
-9 | -0.4637 | 0.09004 | -0.0274 | -5.1499
-8.5 | -0.4864 | 0.08019 | -0.0373 | -6.0656
-8 | -0.5199 | 0.06974 | -0.0455 | -7.4548
-7.5 | -0.5622 | 0.05017 | -0.0466 | -11.2059
-7 | -0.5765 | 0.04142 | -0.0433 | -13.9184
-6.5 | -0.5773 | 0.03313 | -0.0387 | -17.4253
-6 | -0.5602 | 0.02636 | -0.0341 | -21.2519
-5.5 | -0.5279 | 0.02197 | -0.0302 | -24.0282
-5 | -0.4889 | 0.01924 | -0.0273 | -25.4106
-4.5 | -0.4199 | 0.01667 | -0.0294 | -25.189
-4 | -0.3418 | 0.01494 | -0.0334 | -22.8782
-3.5 | -0.2656 | 0.01366 | -0.0372 | -19.4436
-3 | -0.1904 | 0.01252 | -0.0408 | -15.2077
-2.5 | -0.1117 | 0.01145 | -0.0453 | -9.7555
-2 | -0.0383 | 0.01032 | -0.0487 | -3.7112
-1.5 | 0.0245 | 0.00896 | -0.049 | 2.7344
-1 | 0.1348 | 0.00845 | -0.0578 | 15.9527
-0.5 | 0.2589 | 0.00826 | -0.0708 | 31.3438
0 | 0.3332 | 0.00795 | -0.0738 | 41.9119
0.5 | 0.3864 | 0.00779 | -0.0721 | 49.6021
1 | 0.436 | 0.0078 | -0.0698 | 55.8974
1.5 | 0.4837 | 0.00794 | -0.067 | 60.9194
2 | 0.5309 | 0.00819 | -0.0643 | 64.823
2.5 | 0.5778 | 0.00851 | -0.0615 | 67.8966
3 | 0.6241 | 0.0089 | -0.0586 | 70.1236
3.5 | 0.6697 | 0.00935 | -0.0555 | 71.6257
4 | 0.7148 | 0.00986 | -0.0525 | 72.4949
4.5 | 0.7592 | 0.01044 | -0.0493 | 72.7203
5 | 0.8005 | 0.01126 | -0.0458 | 71.0924
5.5 | 0.8337 | 0.01295 | -0.0414 | 64.3784
6 | 0.8652 | 0.01521 | -0.037 | 56.8836
6.5 | 0.9015 | 0.01706 | -0.033 | 52.8429
7 | 0.9373 | 0.01902 | -0.0289 | 49.2797
7.5 | 0.972 | 0.02159 | -0.0248 | 45.0208
8 | 1.0108 | 0.02391 | -0.0216 | 42.2752
8.5 | 1.0507 | 0.02779 | -0.0185 | 37.8086
9 | 1.0849 | 0.03124 | -0.0149 | 34.7279
9.5 | 1.1094 | 0.03565 | -0.0109 | 31.1192
10 | 1.1092 | 0.04261 | -0.0051 | 26.0314
10.5 | 1.0896 | 0.04797 | 0.0024 | 22.7142
11 | 1.0588 | 0.05476 | 0.0071 | 19.3353
11.5 | 1.0252 | 0.06352 | 0.0075 | 16.1398
12 | 0.9915 | 0.07337 | 0.0038 | 13.5137
13 | 0.8434 | 0.12579 | -0.0307 | 6.7048
14 | 0.8079 | 0.16264 | -0.0493 | 4.9674
14.5 | 0.819 | 0.17048 | -0.0525 | 4.8041

## 23. Re 250k Mach 0.50 (1)
BIGFOIL.COM POLAR EXPORT
NACA2409
NACA2409 |  |  |  | Cl Max: | 1.172 | at alpha= | 20 | deg
JavaFoil+Calcfoil stall+Eppler ext transition |  |  |  | L/D Max: | 69.787 | at alpha= | 4 | deg
Re: | 250000 |  |  | Cd Min: | 0.00961 | at alpha= | -0.5 | deg
Mach: | 0.5 |  |  | Cl=0 at alpha= | -2.125 | deg
|  |  |  | @ Cl=0.1, Cd= | 0.011567
|  |  |  | @ Cl=0.4, Cd= | 0.010255
|  |  |  | @ Cl=0.6, Cd= | 0.010716
alpha (deg) | Cl | Cd | Cm | Cl/Cd
-20 | -0.947 | 0.27226 | -0.026 | -3.48
-19.5 | -0.921 | 0.2676 | -0.026 | -3.442
-19 | -0.896 | 0.25874 | -0.026 | -3.462
-18.5 | -0.869 | 0.25351 | -0.025 | -3.429
-18 | -0.843 | 0.24384 | -0.025 | -3.457
-17.5 | -0.817 | 0.23868 | -0.025 | -3.424
-17 | -0.79 | 0.23273 | -0.025 | -3.395
-16.5 | -0.764 | 0.22967 | -0.025 | -3.328
-16 | -0.738 | 0.21515 | -0.025 | -3.432
-15.5 | -0.711 | 0.21407 | -0.025 | -3.323
-15 | -0.685 | 0.20833 | -0.025 | -3.29
-14.5 | -0.659 | 0.20417 | -0.025 | -3.23
-14 | -0.632 | 0.19945 | -0.024 | -3.171
-13.5 | -0.606 | 0.19603 | -0.024 | -3.093
-13 | -0.579 | 0.18285 | -0.024 | -3.168
-12.5 | -0.553 | 0.1794 | -0.024 | -3.083
-12 | -0.526 | 0.17076 | -0.023 | -3.081
-11.5 | -0.5 | 0.16793 | -0.023 | -2.977
-11 | -0.473 | 0.15499 | -0.023 | -3.052
-10.5 | -0.447 | 0.15238 | -0.023 | -2.931
-10 | -0.42 | 0.14171 | -0.022 | -2.963
-9.5 | -0.393 | 0.13942 | -0.022 | -2.821
-9 | -0.367 | 0.13349 | -0.021 | -2.746
-8.5 | -0.34 | 0.13027 | -0.021 | -2.611
-8 | -0.313 | 0.12387 | -0.021 | -2.53
-7.5 | -0.287 | 0.08851 | -0.019 | -3.238
-7 | -0.26 | 0.0939 | -0.019 | -2.769
-6.5 | -0.339 | 0.06321 | -0.018 | -5.364
-6 | -0.356 | 0.05059 | -0.019 | -7.04
-5.5 | -0.331 | 0.04509 | -0.021 | -7.339
-5 | -0.293 | 0.04118 | -0.023 | -7.117
-4.5 | -0.252 | 0.03596 | -0.032 | -7.002
-4 | -0.247 | 0.01399 | -0.054 | -17.694
-3.5 | -0.183 | 0.01337 | -0.054 | -13.709
-3 | -0.117 | 0.01287 | -0.055 | -9.129
-2.5 | -0.051 | 0.01264 | -0.055 | -4.001
-2 | 0.017 | 0.01277 | -0.055 | 1.326
-1.5 | 0.085 | 0.01198 | -0.056 | 7.073
-1 | 0.153 | 0.01011 | -0.056 | 15.113
-0.5 | 0.221 | 0.00961 | -0.056 | 22.96
0 | 0.288 | 0.00979 | -0.057 | 29.457
0.5 | 0.356 | 0.00999 | -0.057 | 35.637
1 | 0.424 | 0.0104 | -0.057 | 40.745
1.5 | 0.491 | 0.01025 | -0.057 | 47.909
2 | 0.558 | 0.01049 | -0.058 | 53.193
2.5 | 0.625 | 0.01085 | -0.058 | 57.559
3 | 0.69 | 0.01079 | -0.058 | 63.963
3.5 | 0.754 | 0.01143 | -0.059 | 65.961
4 | 0.815 | 0.01168 | -0.059 | 69.787
4.5 | 0.872 | 0.01562 | -0.059 | 55.827
5 | 0.924 | 0.01667 | -0.059 | 55.425
5.5 | 0.782 | 0.04643 | -0.025 | 16.848
6 | 0.813 | 0.04415 | -0.032 | 18.413
6.5 | 0.81 | 0.05006 | -0.023 | 16.177
7 | 0.766 | 0.05911 | -0.021 | 12.956
7.5 | 0.512 | 0.07921 | -0.02 | 6.466
8 | 0.539 | 0.10653 | -0.022 | 5.056
8.5 | 0.565 | 0.09754 | -0.024 | 5.796
9 | 0.592 | 0.12815 | -0.025 | 4.619
9.5 | 0.619 | 0.13521 | -0.026 | 4.575
10 | 0.645 | 0.14244 | -0.026 | 4.527
10.5 | 0.671 | 0.14818 | -0.028 | 4.532
11 | 0.698 | 0.16148 | -0.029 | 4.324
11.5 | 0.724 | 0.1621 | -0.029 | 4.468
12 | 0.751 | 0.17432 | -0.031 | 4.309
12.5 | 0.777 | 0.17733 | -0.031 | 4.382
13 | 0.804 | 0.18107 | -0.032 | 4.44
13.5 | 0.83 | 0.1895 | -0.032 | 4.38
14 | 0.857 | 0.20124 | -0.033 | 4.257
14.5 | 0.883 | 0.20565 | -0.034 | 4.294
15 | 0.909 | 0.20867 | -0.035 | 4.358
15.5 | 0.935 | 0.22115 | -0.035 | 4.23
16 | 0.962 | 0.22796 | -0.036 | 4.221
16.5 | 0.988 | 0.23378 | -0.036 | 4.226
17 | 1.015 | 0.24156 | -0.037 | 4.201
17.5 | 1.04 | 0.24198 | -0.037 | 4.299
18 | 1.067 | 0.26021 | -0.039 | 4.102
18.5 | 1.093 | 0.25455 | -0.039 | 4.292
19 | 1.12 | 0.2696 | -0.04 | 4.153
19.5 | 1.145 | 0.27467 | -0.04 | 4.168
20 | 1.172 | 0.27889 | -0.041 | 4.202

## 24. Re 250k Mach 0.50 (2)
BIGFOIL.COM POLAR EXPORT
NACA2409
NACA2409 |  |  |  | Cl Max: | 1.0589 | at alpha= | 20 | deg
XFOIL ncrit=9 |  |  |  | L/D Max: | 71.3448 | at alpha= | 4 | deg
Re: | 250000 |  |  | Cd Min: | 0.28957 | at alpha= | 20 | deg
Mach: | 0.5 |  |  | Cl=0 at alpha= | -1.895 | deg
|  |  |  | @ Cl=0.1, Cd= | 0.0090376
|  |  |  | @ Cl=0.4, Cd= | 0.0082196
|  |  |  | @ Cl=0.6, Cd= | 0.009103
alpha (deg) | Cl | Cd | Cm | Cl/Cd
-20 | -0.5507 | 0.226 | 0.0322 | -2.4367
-19.5 | -0.5371 | 0.21904 | 0.0281 | -2.4521
-19 | -0.5281 | 0.21366 | 0.0229 | -2.4717
-18.5 | -0.5138 | 0.20593 | 0.0193 | -2.495
-18 | -0.496 | 0.19832 | 0.0169 | -2.501
-17.5 | -0.4814 | 0.19198 | 0.0135 | -2.5076
-17 | -0.4678 | 0.18571 | 0.0098 | -2.519
-16.5 | -0.4635 | 0.18188 | 0.0042 | -2.5484
-16 | -0.445 | 0.17345 | 0.002 | -2.5656
-15.5 | -0.4286 | 0.16729 | -0.0004 | -2.562
-15 | -0.4153 | 0.16161 | -0.0034 | -2.5698
-14.5 | -0.406 | 0.15639 | -0.0073 | -2.5961
-14 | -0.4105 | 0.15378 | -0.0127 | -2.6694
-13.5 | -0.389 | 0.14497 | -0.0137 | -2.6833
-13 | -0.3735 | 0.13973 | -0.015 | -2.673
-12.5 | -0.3682 | 0.13508 | -0.0178 | -2.7258
-12 | -0.3789 | 0.13127 | -0.0234 | -2.8864
-11.5 | -0.3685 | 0.12306 | -0.0252 | -2.9945
-11 | -0.4695 | 0.12882 | -0.0213 | -3.6446
-10.5 | -0.4458 | 0.12091 | -0.02 | -3.687
-10 | -0.4342 | 0.11401 | -0.0217 | -3.8084
-9.5 | -0.4394 | 0.10708 | -0.0284 | -4.1035
-9 | -0.4411 | 0.09947 | -0.0335 | -4.4345
-8.5 | -0.4192 | 0.0923 | -0.0289 | -4.5417
-8 | -0.4163 | 0.08539 | -0.0307 | -4.8753
-7.5 | -0.4362 | 0.0736 | -0.0372 | -5.9266
-7 | -0.4482 | 0.06668 | -0.0374 | -6.7217
-6.5 | -0.4801 | 0.05926 | -0.0382 | -8.1016
-6 | -0.5109 | 0.04999 | -0.0394 | -10.22
-5.5 | -0.5345 | 0.04027 | -0.0382 | -13.2729
-5 | -0.5067 | 0.03202 | -0.0408 | -15.8245
-4.5 | -0.4365 | 0.02286 | -0.0467 | -19.0945
-4 | -0.3554 | 0.01836 | -0.0495 | -19.3573
-3.5 | -0.2713 | 0.01566 | -0.0517 | -17.3244
-3 | -0.1869 | 0.01381 | -0.0542 | -13.5337
-2.5 | -0.1004 | 0.01242 | -0.0574 | -8.0837
-2 | -0.0156 | 0.0112 | -0.0607 | -1.3929
-1.5 | 0.0587 | 0.00994 | -0.0618 | 5.9054
-1 | 0.1182 | 0.00864 | -0.0587 | 13.6806
-0.5 | 0.2348 | 0.0083 | -0.0662 | 28.2892
0 | 0.3648 | 0.00823 | -0.0781 | 44.3256
0.5 | 0.4322 | 0.00821 | -0.0779 | 52.6431
1 | 0.4838 | 0.00837 | -0.0744 | 57.8017
1.5 | 0.536 | 0.00865 | -0.0709 | 61.9653
2 | 0.5884 | 0.00901 | -0.0674 | 65.3052
2.5 | 0.6408 | 0.00943 | -0.0638 | 67.9533
3 | 0.6923 | 0.00991 | -0.0598 | 69.8587
3.5 | 0.7423 | 0.01044 | -0.0554 | 71.1015
4 | 0.7905 | 0.01108 | -0.0505 | 71.3448
4.5 | 0.8318 | 0.01213 | -0.0447 | 68.5738
5 | 0.86 | 0.01439 | -0.0377 | 59.7637
5.5 | 0.8911 | 0.01673 | -0.0309 | 53.2636
6 | 0.9235 | 0.01904 | -0.024 | 48.5032
6.5 | 0.9552 | 0.02194 | -0.0172 | 43.5369
7 | 0.9861 | 0.02554 | -0.0109 | 38.61
7.5 | 1.0118 | 0.02999 | -0.0042 | 33.7379
8 | 1.0132 | 0.03486 | 0.0031 | 29.0648
8.5 | 1.0003 | 0.04065 | 0.0083 | 24.6076
9 | 0.9749 | 0.04837 | 0.0096 | 20.1551
9.5 | 0.9433 | 0.05834 | 0.0062 | 16.169
10 | 0.91 | 0.07068 | -0.0013 | 12.8749
10.5 | 0.8767 | 0.08543 | -0.0115 | 10.2622
11 | 0.8468 | 0.10158 | -0.0217 | 8.3363
11.5 | 0.8195 | 0.12017 | -0.0323 | 6.8195
12 | 0.8083 | 0.13477 | -0.0401 | 5.9976
12.5 | 0.8089 | 0.14688 | -0.046 | 5.5072
13 | 0.8166 | 0.15747 | -0.0508 | 5.1857
13.5 | 0.8337 | 0.1689 | -0.0538 | 4.9361
14 | 0.8493 | 0.17988 | -0.0571 | 4.7215
14.5 | 0.8483 | 0.18993 | -0.0672 | 4.4664
15 | 0.8635 | 0.19874 | -0.0722 | 4.3449
16 | 0.9062 | 0.21739 | -0.0782 | 4.1685
16.5 | 0.915 | 0.22573 | -0.0868 | 4.0535
17 | 0.9347 | 0.23418 | -0.0912 | 3.9914
17.5 | 0.9588 | 0.24279 | -0.0937 | 3.9491
18 | 0.98 | 0.25368 | -0.0977 | 3.8631
18.5 | 0.9919 | 0.26093 | -0.1065 | 3.8014
19 | 1.0122 | 0.26931 | -0.1114 | 3.7585
19.5 | 1.0341 | 0.27771 | -0.115 | 3.7237
20 | 1.0589 | 0.28957 | -0.1176 | 3.6568

## 25. Re 500k Mach 0.00 (1)
BIGFOIL.COM POLAR EXPORT
NACA2409
NACA2409 |  |  |  | Cl Max: | 1.122 | at alpha= | 9 | deg
JavaFoil+Calcfoil stall+Eppler ext transition |  |  |  | L/D Max: | 77.692 | at alpha= | 4.5 | deg
Re: | 500000 |  |  | Cd Min: | 0.00708 | at alpha= | -1 | deg
Mach: | 0 |  |  | Cl=0 at alpha= | -2.1271 | deg
|  |  |  | @ Cl=0.1, Cd= | 0.0071885
|  |  |  | @ Cl=0.4, Cd= | 0.0079041
|  |  |  | @ Cl=0.6, Cd= | 0.00914
alpha (deg) | Cl | Cd | Cm | Cl/Cd
-16.5 | -0.496 | 0.1658 | -0.015 | -2.992
-16 | -0.514 | 0.1555 | -0.015 | -3.303
-15.5 | -0.531 | 0.14768 | -0.015 | -3.593
-15 | -0.547 | 0.13724 | -0.015 | -3.985
-14.5 | -0.562 | 0.12917 | -0.015 | -4.349
-14 | -0.575 | 0.11992 | -0.015 | -4.798
-13.5 | -0.587 | 0.1128 | -0.015 | -5.203
-13 | -0.596 | 0.10621 | -0.015 | -5.613
-12.5 | -0.603 | 0.09812 | -0.015 | -6.145
-12 | -0.606 | 0.09139 | -0.016 | -6.635
-11.5 | -0.607 | 0.08535 | -0.016 | -7.107
-11 | -0.603 | 0.08002 | -0.017 | -7.531
-10.5 | -0.593 | 0.07419 | -0.017 | -7.996
-10 | -0.58 | 0.06918 | -0.017 | -8.386
-9.5 | -0.563 | 0.06452 | -0.018 | -8.732
-9 | -0.543 | 0.06043 | -0.019 | -8.982
-8.5 | -0.519 | 0.05621 | -0.02 | -9.228
-8 | -0.491 | 0.05241 | -0.021 | -9.374
-7.5 | -0.461 | 0.04841 | -0.023 | -9.529
-7 | -0.44 | 0.03798 | -0.031 | -11.584
-6.5 | -0.483 | 0.01294 | -0.045 | -37.32
-6 | -0.434 | 0.01243 | -0.046 | -34.923
-5.5 | -0.382 | 0.01205 | -0.046 | -31.713
-5 | -0.329 | 0.01246 | -0.046 | -26.386
-4.5 | -0.274 | 0.01204 | -0.047 | -22.724
-4 | -0.217 | 0.01157 | -0.047 | -18.785
-3.5 | -0.16 | 0.01115 | -0.047 | -14.361
-3 | -0.102 | 0.01076 | -0.047 | -9.501
-2.5 | -0.044 | 0.01005 | -0.048 | -4.373
-2 | 0.015 | 0.00922 | -0.048 | 1.593
-1.5 | 0.073 | 0.00728 | -0.048 | 10.094
-1 | 0.132 | 0.00708 | -0.048 | 18.695
-0.5 | 0.191 | 0.00708 | -0.049 | 27.006
0 | 0.25 | 0.00719 | -0.049 | 34.798
0.5 | 0.309 | 0.00725 | -0.049 | 42.568
1 | 0.367 | 0.00763 | -0.05 | 48.181
1.5 | 0.426 | 0.00812 | -0.05 | 52.462
2 | 0.484 | 0.0085 | -0.05 | 56.99
2.5 | 0.542 | 0.00886 | -0.05 | 61.219
3 | 0.6 | 0.00914 | -0.051 | 65.617
3.5 | 0.657 | 0.00944 | -0.051 | 69.555
4 | 0.713 | 0.00926 | -0.051 | 77.004
4.5 | 0.767 | 0.00988 | -0.051 | 77.692
5 | 0.82 | 0.01318 | -0.052 | 62.243
5.5 | 0.871 | 0.01315 | -0.052 | 66.232
6 | 0.919 | 0.0132 | -0.052 | 69.652
6.5 | 0.965 | 0.0133 | -0.052 | 72.553
7 | 1.007 | 0.0134 | -0.053 | 75.164
7.5 | 1.045 | 0.01539 | -0.053 | 67.923
8 | 1.077 | 0.01618 | -0.053 | 66.581
8.5 | 1.103 | 0.01702 | -0.053 | 64.79
9 | 1.122 | 0.01788 | -0.053 | 62.727
9.5 | 0.931 | 0.06091 | -0.028 | 15.282
10 | 0.936 | 0.06634 | -0.025 | 14.116
10.5 | 0.94 | 0.0715 | -0.024 | 13.143
11 | 0.939 | 0.07676 | -0.022 | 12.235
11.5 | 0.935 | 0.08237 | -0.021 | 11.347
12 | 0.926 | 0.08811 | -0.021 | 10.514
12.5 | 0.914 | 0.0947 | -0.021 | 9.653
13 | 0.898 | 0.10088 | -0.02 | 8.905
13.5 | 0.876 | 0.10802 | -0.02 | 8.112
14 | 0.852 | 0.11586 | -0.02 | 7.35

## 26. Re 500k Mach 0.00 (2)
BIGFOIL.COM POLAR EXPORT
NACA2409
NACA2409 |  |  |  | Cl Max: | 1.2287 | at alpha= | 12.5 | deg
XFOIL ncrit=9 |  |  |  | L/D Max: | 88.798 | at alpha= | 4 | deg
Re: | 500000 |  |  | Cd Min: | 0.21186 | at alpha= | 17.5 | deg
Mach: | 0 |  |  | Cl=0 at alpha= | -2.2088 | deg
|  |  |  | @ Cl=0.1, Cd= | 0.0060037
|  |  |  | @ Cl=0.4, Cd= | 0.005729
|  |  |  | @ Cl=0.6, Cd= | 0.0069158
alpha (deg) | Cl | Cd | Cm | Cl/Cd
-14 | -0.5364 | 0.15616 | -0.0018 | -3.4349
-13.5 | -0.5247 | 0.14985 | -0.0039 | -3.5015
-13 | -0.5161 | 0.14261 | -0.0066 | -3.619
-12.5 | -0.5174 | 0.13301 | -0.0125 | -3.8899
-12 | -0.5206 | 0.12241 | -0.0165 | -4.2529
-11.5 | -0.5114 | 0.1162 | -0.0173 | -4.401
-11 | -0.5008 | 0.11051 | -0.0185 | -4.5317
-10.5 | -0.4949 | 0.10375 | -0.0209 | -4.7701
-10 | -0.6316 | 0.05968 | -0.0457 | -10.5831
-9.5 | -0.688 | 0.04472 | -0.0537 | -15.3846
-9 | -0.7246 | 0.03428 | -0.049 | -21.1377
-8.5 | -0.7217 | 0.02846 | -0.0435 | -25.3584
-8 | -0.7108 | 0.02235 | -0.0381 | -31.8031
-7.5 | -0.6797 | 0.01984 | -0.0345 | -34.2591
-7 | -0.6417 | 0.01806 | -0.0318 | -35.5316
-6.5 | -0.5729 | 0.0167 | -0.0349 | -34.3054
-6 | -0.5096 | 0.01434 | -0.0373 | -35.537
-5.5 | -0.4391 | 0.01301 | -0.0406 | -33.751
-5 | -0.3717 | 0.01198 | -0.0433 | -31.0267
-4.5 | -0.2996 | 0.01098 | -0.0469 | -27.286
-4 | -0.234 | 0.01011 | -0.049 | -23.1454
-3.5 | -0.1617 | 0.00933 | -0.0525 | -17.3312
-3 | -0.0966 | 0.0086 | -0.0546 | -11.2326
-2 | 0.0255 | 0.00721 | -0.0567 | 3.5368
-1.5 | 0.0758 | 0.00637 | -0.0554 | 11.8995
-1 | 0.1227 | 0.00566 | -0.0529 | 21.6784
-0.5 | 0.182 | 0.00535 | -0.0524 | 34.0187
0 | 0.2664 | 0.00547 | -0.0579 | 48.702
0.5 | 0.3517 | 0.00562 | -0.0639 | 62.5801
1 | 0.427 | 0.00579 | -0.068 | 73.7478
1.5 | 0.4709 | 0.00598 | -0.0653 | 78.7458
2 | 0.515 | 0.00625 | -0.0627 | 82.4
2.5 | 0.5596 | 0.00657 | -0.0602 | 85.175
3 | 0.604 | 0.00695 | -0.0578 | 86.9065
3.5 | 0.6493 | 0.00735 | -0.0555 | 88.3401
4 | 0.6944 | 0.00782 | -0.0532 | 88.798
4.5 | 0.7385 | 0.00841 | -0.0509 | 87.8121
5 | 0.7789 | 0.00939 | -0.0481 | 82.9499
5.5 | 0.8171 | 0.01072 | -0.0451 | 76.222
6 | 0.8568 | 0.01202 | -0.0424 | 71.2812
6.5 | 0.8987 | 0.01313 | -0.0399 | 68.4463
7 | 0.9398 | 0.01433 | -0.0373 | 65.5827
7.5 | 0.9826 | 0.01531 | -0.035 | 64.1803
8 | 1.019 | 0.01688 | -0.0318 | 60.3673
8.5 | 1.0585 | 0.01809 | -0.0292 | 58.513
9 | 1.0893 | 0.02021 | -0.0254 | 53.8991
9.5 | 1.1244 | 0.02189 | -0.0222 | 51.3659
10 | 1.1567 | 0.02368 | -0.0189 | 48.8471
10.5 | 1.1804 | 0.02725 | -0.015 | 43.3174
11 | 1.2029 | 0.02908 | -0.0103 | 41.3652
11.5 | 1.2183 | 0.03201 | -0.0054 | 38.06
12 | 1.227 | 0.03529 | -0.0006 | 34.7691
12.5 | 1.2287 | 0.03895 | 0.0038 | 31.5456
13 | 1.2226 | 0.04371 | 0.007 | 27.9707
13.5 | 1.21 | 0.04963 | 0.0086 | 24.3804
14 | 1.1839 | 0.05817 | 0.0077 | 20.3524
14.5 | 1.1515 | 0.0689 | 0.0035 | 16.7126
15 | 1.1093 | 0.08313 | -0.0043 | 13.3442
15.5 | 0.8341 | 0.17605 | -0.0547 | 4.7379
16 | 0.8461 | 0.18296 | -0.0578 | 4.6245
16.5 | 0.855 | 0.19047 | -0.0604 | 4.4889
17 | 0.857 | 0.20356 | -0.0686 | 4.2101
17.5 | 0.868 | 0.21186 | -0.0731 | 4.097

## 27. Re 500k Mach 0.10 (1)
BIGFOIL.COM POLAR EXPORT
NACA2409
NACA2409 |  |  |  | Cl Max: | 1.119 | at alpha= | 9 | deg
JavaFoil+Calcfoil stall+Eppler ext transition |  |  |  | L/D Max: | 77.651 | at alpha= | 4.5 | deg
Re: | 500000 |  |  | Cd Min: | 0.00708 | at alpha= | -0.5 | deg
Mach: | 0.1 |  |  | Cl=0 at alpha= | -2.1271 | deg
|  |  |  | @ Cl=0.1, Cd= | 0.0072331
|  |  |  | @ Cl=0.4, Cd= | 0.0079227
|  |  |  | @ Cl=0.6, Cd= | 0.009165
alpha (deg) | Cl | Cd | Cm | Cl/Cd
-16.5 | -0.453 | 0.16937 | -0.015 | -2.676
-16 | -0.474 | 0.16023 | -0.015 | -2.956
-15.5 | -0.494 | 0.14899 | -0.015 | -3.313
-15 | -0.513 | 0.13989 | -0.015 | -3.667
-14.5 | -0.531 | 0.13099 | -0.015 | -4.054
-14 | -0.548 | 0.12444 | -0.015 | -4.403
-13.5 | -0.563 | 0.11553 | -0.015 | -4.872
-13 | -0.575 | 0.10855 | -0.015 | -5.301
-12.5 | -0.585 | 0.10041 | -0.015 | -5.829
-12 | -0.592 | 0.09285 | -0.016 | -6.375
-11.5 | -0.595 | 0.0867 | -0.016 | -6.862
-11 | -0.593 | 0.08056 | -0.016 | -7.367
-10.5 | -0.586 | 0.0751 | -0.017 | -7.806
-10 | -0.575 | 0.06979 | -0.017 | -8.24
-9.5 | -0.56 | 0.0651 | -0.018 | -8.601
-9 | -0.541 | 0.0607 | -0.019 | -8.91
-8.5 | -0.518 | 0.05655 | -0.019 | -9.154
-8 | -0.491 | 0.05265 | -0.021 | -9.329
-7.5 | -0.461 | 0.04892 | -0.022 | -9.428
-7 | -0.434 | 0.04235 | -0.028 | -10.238
-6.5 | -0.484 | 0.01235 | -0.046 | -39.231
-6 | -0.436 | 0.01245 | -0.046 | -34.979
-5.5 | -0.384 | 0.01216 | -0.046 | -31.556
-5 | -0.33 | 0.01246 | -0.046 | -26.489
-4.5 | -0.275 | 0.01205 | -0.047 | -22.814
-4 | -0.218 | 0.01155 | -0.047 | -18.916
-3.5 | -0.161 | 0.01117 | -0.047 | -14.404
-3 | -0.103 | 0.01079 | -0.048 | -9.528
-2.5 | -0.044 | 0.0101 | -0.048 | -4.373
-2 | 0.015 | 0.00927 | -0.048 | 1.593
-1.5 | 0.074 | 0.00733 | -0.048 | 10.076
-1 | 0.133 | 0.00711 | -0.049 | 18.703
-0.5 | 0.192 | 0.00708 | -0.049 | 27.158
0 | 0.251 | 0.00721 | -0.049 | 34.846
0.5 | 0.31 | 0.00728 | -0.05 | 42.613
1 | 0.369 | 0.00766 | -0.05 | 48.225
1.5 | 0.428 | 0.00816 | -0.05 | 52.484
2 | 0.487 | 0.00854 | -0.05 | 56.994
2.5 | 0.545 | 0.00889 | -0.051 | 61.333
3 | 0.603 | 0.00918 | -0.051 | 65.694
3.5 | 0.66 | 0.00954 | -0.051 | 69.181
4 | 0.716 | 0.00932 | -0.051 | 76.818
4.5 | 0.771 | 0.00993 | -0.052 | 77.651
5 | 0.824 | 0.01254 | -0.052 | 65.707
5.5 | 0.875 | 0.01325 | -0.052 | 66.051
6 | 0.923 | 0.01329 | -0.052 | 69.456
6.5 | 0.968 | 0.0134 | -0.053 | 72.272
7 | 1.01 | 0.0135 | -0.053 | 74.794
7.5 | 1.047 | 0.01552 | -0.053 | 67.478
8 | 1.078 | 0.01632 | -0.053 | 66.078
8.5 | 1.103 | 0.01718 | -0.053 | 64.192
9 | 1.119 | 0.01812 | -0.053 | 61.741
9.5 | 0.926 | 0.06177 | -0.027 | 14.998
10 | 0.931 | 0.06701 | -0.024 | 13.889
10.5 | 0.932 | 0.07211 | -0.023 | 12.928
11 | 0.929 | 0.07765 | -0.022 | 11.967
11.5 | 0.922 | 0.0834 | -0.021 | 11.051
12 | 0.91 | 0.08934 | -0.021 | 10.183
12.5 | 0.894 | 0.09625 | -0.02 | 9.287
13 | 0.874 | 0.10347 | -0.02 | 8.45
13.5 | 0.848 | 0.11056 | -0.02 | 7.67
14 | 0.819 | 0.11809 | -0.02 | 6.936

## 28. Re 500k Mach 0.10 (2)
BIGFOIL.COM POLAR EXPORT
NACA2409
NACA2409 |  |  |  | Cl Max: | 1.214 | at alpha= | 12 | deg
XFOIL ncrit=9 |  |  |  | L/D Max: | 88.7914 | at alpha= | 4 | deg
Re: | 500000 |  |  | Cd Min: | 0.20446 | at alpha= | 17 | deg
Mach: | 0.1 |  |  | Cl=0 at alpha= | -2.2201 | deg
|  |  |  | @ Cl=0.1, Cd= | 0.0060523
|  |  |  | @ Cl=0.4, Cd= | 0.0057459
|  |  |  | @ Cl=0.6, Cd= | 0.0069297
alpha (deg) | Cl | Cd | Cm | Cl/Cd
-13.5 | -0.5238 | 0.15039 | -0.0038 | -3.4829
-13 | -0.5152 | 0.14309 | -0.0066 | -3.6005
-12.5 | -0.5161 | 0.1336 | -0.0125 | -3.863
-12 | -0.5183 | 0.12327 | -0.0161 | -4.2046
-11.5 | -0.5085 | 0.11712 | -0.0171 | -4.3417
-11 | -0.4978 | 0.11135 | -0.0183 | -4.4706
-10.5 | -0.4922 | 0.10446 | -0.0207 | -4.7119
-9.5 | -0.6612 | 0.04835 | -0.0537 | -13.6753
-9 | -0.7054 | 0.03762 | -0.0509 | -18.7507
-8.5 | -0.7155 | 0.03027 | -0.0451 | -23.6373
-8 | -0.7103 | 0.02365 | -0.0393 | -30.0338
-7.5 | -0.6823 | 0.02053 | -0.0354 | -33.2343
-7 | -0.6444 | 0.01858 | -0.0327 | -34.6825
-6.5 | -0.5756 | 0.01697 | -0.0357 | -33.9187
-6 | -0.5119 | 0.01454 | -0.038 | -35.2063
-5.5 | -0.4396 | 0.01346 | -0.0415 | -32.6597
-5 | -0.3732 | 0.01206 | -0.0439 | -30.9453
-4.5 | -0.3004 | 0.01102 | -0.0475 | -27.2595
-4 | -0.2345 | 0.01019 | -0.0495 | -23.0128
-3.5 | -0.1615 | 0.00936 | -0.0531 | -17.2543
-3 | -0.0967 | 0.00863 | -0.055 | -11.2051
-2.5 | -0.0323 | 0.00792 | -0.0567 | -4.0783
-2 | 0.0254 | 0.00724 | -0.057 | 3.5083
-1.5 | 0.0768 | 0.00641 | -0.0558 | 11.9813
-1 | 0.1235 | 0.00569 | -0.0532 | 21.7047
-0.5 | 0.1813 | 0.00536 | -0.0523 | 33.8246
0 | 0.2675 | 0.00547 | -0.0581 | 48.9031
0.5 | 0.3521 | 0.00564 | -0.0638 | 62.4291
1 | 0.429 | 0.00581 | -0.0682 | 73.8382
1.5 | 0.473 | 0.00601 | -0.0655 | 78.7022
2 | 0.5175 | 0.00628 | -0.0629 | 82.4045
2.5 | 0.5623 | 0.0066 | -0.0604 | 85.197
3 | 0.6069 | 0.00699 | -0.0579 | 86.824
3.5 | 0.6525 | 0.00739 | -0.0555 | 88.295
4 | 0.6979 | 0.00786 | -0.0533 | 88.7913
4.5 | 0.742 | 0.00847 | -0.0508 | 87.6033
5 | 0.7823 | 0.00948 | -0.0479 | 82.5211
5.5 | 0.8204 | 0.01085 | -0.0449 | 75.6129
6 | 0.8601 | 0.01218 | -0.042 | 70.6158
6.5 | 0.9018 | 0.01335 | -0.0394 | 67.5506
7 | 0.9431 | 0.01455 | -0.0367 | 64.8179
7.5 | 0.9863 | 0.01551 | -0.0344 | 63.5912
8 | 1.0228 | 0.0171 | -0.031 | 59.8129
8.5 | 1.0616 | 0.0184 | -0.0282 | 57.6957
9 | 1.0925 | 0.02056 | -0.0243 | 53.1372
9.5 | 1.1267 | 0.02239 | -0.0209 | 50.3216
10 | 1.158 | 0.02431 | -0.0174 | 47.6347
10.5 | 1.18 | 0.02786 | -0.0131 | 42.3546
11 | 1.1992 | 0.03012 | -0.008 | 39.8141
11.5 | 1.2107 | 0.0334 | -0.0028 | 36.2485
12 | 1.214 | 0.03717 | 0.0021 | 32.6607
12.5 | 1.2103 | 0.04146 | 0.0061 | 29.192
13 | 1.1966 | 0.04727 | 0.0086 | 25.3142
13.5 | 1.1774 | 0.05442 | 0.0086 | 21.6354
14 | 1.1482 | 0.06421 | 0.0055 | 17.8819
14.5 | 1.1025 | 0.07864 | -0.0021 | 14.0196
15.5 | 0.834 | 0.17738 | -0.0556 | 4.7018
16 | 0.8463 | 0.18434 | -0.0587 | 4.591
16.5 | 0.8562 | 0.19166 | -0.0611 | 4.4673
17 | 0.8587 | 0.20446 | -0.0693 | 4.1998

## 29. Re 500k Mach 0.25 (1)
BIGFOIL.COM POLAR EXPORT
NACA2409
NACA2409 |  |  |  | Cl Max: | 1.086 | at alpha= | 8.5 | deg
JavaFoil+Calcfoil stall+Eppler ext transition |  |  |  | L/D Max: | 76.655 | at alpha= | 4.5 | deg
Re: | 500000 |  |  | Cd Min: | 0.00727 | at alpha= | -0.5 | deg
Mach: | 0.25 |  |  | Cl=0 at alpha= | -2.125 | deg
|  |  |  | @ Cl=0.1, Cd= | 0.0074534
|  |  |  | @ Cl=0.4, Cd= | 0.0080725
|  |  |  | @ Cl=0.6, Cd= | 0.13243
alpha (deg) | Cl | Cd | Cm | Cl/Cd
-15 | -0.161 | 0.16138 | -0.017 | -1
-14.5 | -0.234 | 0.15412 | -0.017 | -1.517
-14 | -0.291 | 0.14429 | -0.016 | -2.018
-13.5 | -0.342 | 0.12983 | -0.016 | -2.635
-13 | -0.388 | 0.12571 | -0.016 | -3.084
-12.5 | -0.428 | 0.11622 | -0.016 | -3.686
-12 | -0.463 | 0.10587 | -0.016 | -4.377
-11.5 | -0.492 | 0.09821 | -0.016 | -5.013
-11 | -0.514 | 0.08988 | -0.016 | -5.716
-10.5 | -0.526 | 0.08264 | -0.016 | -6.36
-10 | -0.531 | 0.0749 | -0.016 | -7.086
-9.5 | -0.529 | 0.06906 | -0.017 | -7.661
-9 | -0.521 | 0.06376 | -0.017 | -8.168
-8.5 | -0.506 | 0.05903 | -0.018 | -8.577
-8 | -0.486 | 0.05457 | -0.02 | -8.909
-7.5 | -0.461 | 0.05065 | -0.021 | -9.093
-7 | -0.431 | 0.04687 | -0.022 | -9.189
-6.5 | -0.408 | 0.03703 | -0.032 | -11.011
-6 | -0.443 | 0.01289 | -0.047 | -34.404
-5.5 | -0.392 | 0.01226 | -0.047 | -31.958
-5 | -0.338 | 0.01197 | -0.048 | -28.22
-4.5 | -0.282 | 0.01233 | -0.048 | -22.839
-4 | -0.224 | 0.01194 | -0.048 | -18.764
-3.5 | -0.165 | 0.0114 | -0.049 | -14.483
-3 | -0.106 | 0.01147 | -0.049 | -9.197
-2.5 | -0.045 | 0.01041 | -0.049 | -4.356
-2 | 0.015 | 0.00961 | -0.05 | 1.578
-1.5 | 0.076 | 0.00754 | -0.05 | 10.059
-1 | 0.137 | 0.00732 | -0.05 | 18.681
-0.5 | 0.198 | 0.00727 | -0.05 | 27.165
0 | 0.258 | 0.0074 | -0.051 | 34.872
0.5 | 0.319 | 0.00748 | -0.051 | 42.619
1 | 0.379 | 0.00789 | -0.051 | 48.114
1.5 | 0.44 | 0.00842 | -0.051 | 52.222
2 | 0.5 | 0.00876 | -0.052 | 57.069
2.5 | 0.56 | 0.00909 | -0.052 | 61.561
3 | 0.619 | 0.00938 | -0.052 | 66.005
3.5 | 0.678 | 0.00918 | -0.053 | 73.794
4 | 0.735 | 0.0096 | -0.053 | 76.531
4.5 | 0.791 | 0.01032 | -0.053 | 76.655
5 | 0.844 | 0.013 | -0.053 | 64.959
5.5 | 0.895 | 0.01304 | -0.054 | 68.656
6 | 0.943 | 0.01315 | -0.054 | 71.676
6.5 | 0.986 | 0.01329 | -0.054 | 74.214
7 | 1.025 | 0.01542 | -0.054 | 66.431
7.5 | 1.057 | 0.01629 | -0.055 | 64.894
8 | 1.08 | 0.01722 | -0.055 | 62.739
8.5 | 1.086 | 0.01838 | -0.054 | 59.117
9 | 0.896 | 0.06044 | -0.025 | 14.833
9.5 | 0.894 | 0.06535 | -0.023 | 13.688
10 | 0.885 | 0.07101 | -0.022 | 12.46
10.5 | 0.867 | 0.07684 | -0.02 | 11.282
11 | 0.841 | 0.08408 | -0.02 | 10.002
11.5 | 0.807 | 0.09142 | -0.019 | 8.827
12 | 0.765 | 0.09971 | -0.019 | 7.674
12.5 | 0.717 | 0.10949 | -0.019 | 6.545
13 | 0.661 | 0.12 | -0.02 | 5.509
13.5 | 0.594 | 0.13243 | -0.02 | 4.489

## 30. Re 500k Mach 0.25 (2)
BIGFOIL.COM POLAR EXPORT
NACA2409
NACA2409 |  |  |  | Cl Max: | 1.1557 | at alpha= | 10.5 | deg
XFOIL ncrit=9 |  |  |  | L/D Max: | 88.5661 | at alpha= | 4 | deg
Re: | 500000 |  |  | Cd Min: | 0.24265 | at alpha= | -20 | deg
Mach: | 0.25 |  |  | Cl=0 at alpha= | -2.2304 | deg
|  |  |  | @ Cl=0.1, Cd= | 0.0063281
|  |  |  | @ Cl=0.4, Cd= | 0.0058569
|  |  |  | @ Cl=0.6, Cd= | 0.006965
alpha (deg) | Cl | Cd | Cm | Cl/Cd
-20 | -0.7103 | 0.24265 | 0.0384 | -2.9273
-19.5 | -0.693 | 0.23668 | 0.0356 | -2.928
-19 | -0.6762 | 0.23041 | 0.0321 | -2.9348
-18.5 | -0.6595 | 0.22379 | 0.0284 | -2.947
-18 | -0.6441 | 0.21642 | 0.0236 | -2.9762
-17.5 | -0.6315 | 0.20948 | 0.0188 | -3.0146
-17 | -0.6161 | 0.20168 | 0.0157 | -3.0548
-16.5 | -0.5979 | 0.19551 | 0.0142 | -3.0582
-16 | -0.5825 | 0.18909 | 0.0113 | -3.0805
-15.5 | -0.5684 | 0.18197 | 0.008 | -3.1236
-15 | -0.5613 | 0.17385 | 0.0023 | -3.2286
-14.5 | -0.5509 | 0.16535 | -0.0006 | -3.3317
-14 | -0.5323 | 0.15994 | -0.001 | -3.3281
-13.5 | -0.5202 | 0.15319 | -0.0035 | -3.3958
-13 | -0.5135 | 0.14507 | -0.0077 | -3.5397
-12.5 | -0.5107 | 0.13659 | -0.0126 | -3.7389
-12 | -0.5069 | 0.12766 | -0.0146 | -3.9707
-11.5 | -0.4942 | 0.12155 | -0.0156 | -4.0658
-11 | -0.4844 | 0.11521 | -0.0173 | -4.2045
-10.5 | -0.4838 | 0.10656 | -0.0221 | -4.5402
-10 | -0.4856 | 0.09699 | -0.0277 | -5.0067
-9.5 | -0.5005 | 0.08575 | -0.032 | -5.8367
-9 | -0.5186 | 0.07383 | -0.0355 | -7.0242
-8.5 | -0.5524 | 0.06277 | -0.0417 | -8.8004
-8 | -0.679 | 0.03346 | -0.0472 | -20.2929
-7.5 | -0.6808 | 0.02676 | -0.0414 | -25.441
-7 | -0.6555 | 0.02284 | -0.0374 | -28.6996
-6.5 | -0.5894 | 0.0189 | -0.0402 | -31.1852
-6 | -0.524 | 0.01582 | -0.0421 | -33.1226
-5.5 | -0.449 | 0.01415 | -0.0455 | -31.7314
-5 | -0.3811 | 0.01257 | -0.0474 | -30.3182
-4.5 | -0.3044 | 0.01131 | -0.0511 | -26.9142
-4 | -0.2376 | 0.0104 | -0.0526 | -22.8462
-3.5 | -0.1602 | 0.00954 | -0.0565 | -16.7925
-3 | -0.0957 | 0.00878 | -0.0577 | -10.8998
-2.5 | -0.0323 | 0.00807 | -0.0587 | -4.0025
-2 | 0.0276 | 0.00741 | -0.0589 | 3.7247
-1.5 | 0.0812 | 0.00662 | -0.0578 | 12.2659
-1 | 0.1295 | 0.00587 | -0.0552 | 22.0613
-0.5 | 0.1811 | 0.00545 | -0.0526 | 33.2294
0 | 0.2692 | 0.00554 | -0.0582 | 48.5921
0.5 | 0.3542 | 0.00575 | -0.0636 | 61.6
1 | 0.4399 | 0.00595 | -0.0694 | 73.9328
1.5 | 0.4851 | 0.00616 | -0.0665 | 78.75
2 | 0.5309 | 0.00643 | -0.0638 | 82.5661
2.5 | 0.5769 | 0.00677 | -0.0611 | 85.2142
3 | 0.6231 | 0.00716 | -0.0584 | 87.0251
3.5 | 0.6698 | 0.00759 | -0.0559 | 88.2477
4 | 0.7165 | 0.00809 | -0.0533 | 88.5661
4.5 | 0.7605 | 0.00883 | -0.0504 | 86.1268
5 | 0.7999 | 0.01007 | -0.0469 | 79.434
5.5 | 0.8385 | 0.01155 | -0.0434 | 72.5974
6 | 0.8806 | 0.0128 | -0.0403 | 68.7969
6.5 | 0.9244 | 0.01392 | -0.0373 | 66.408
7 | 0.9655 | 0.01526 | -0.034 | 63.27
7.5 | 1.0013 | 0.01703 | -0.0298 | 58.7962
8 | 1.0406 | 0.01848 | -0.0263 | 56.3095
8.5 | 1.0699 | 0.02096 | -0.0216 | 51.0448
9 | 1.1048 | 0.02297 | -0.0175 | 48.0975
9.5 | 1.1332 | 0.02558 | -0.0129 | 44.3002
10 | 1.1512 | 0.02858 | -0.0073 | 40.2799
10.5 | 1.1557 | 0.03285 | -0.001 | 35.1811
11 | 1.1506 | 0.03748 | 0.0049 | 30.699
11.5 | 1.1318 | 0.04371 | 0.0088 | 25.8934
12 | 1.102 | 0.05204 | 0.0094 | 21.176
12.5 | 1.0669 | 0.06276 | 0.0055 | 16.9997
13 | 1.0255 | 0.07689 | -0.0027 | 13.3372
13.5 | 0.9802 | 0.09462 | -0.0144 | 10.3593
14 | 0.9203 | 0.11951 | -0.0298 | 7.7006
15 | 0.8277 | 0.17457 | -0.0553 | 4.7414
15.5 | 0.8362 | 0.18379 | -0.06 | 4.5498

## 31. Re 500k Mach 0.50 (1)
BIGFOIL.COM POLAR EXPORT
NACA2409
NACA2409 |  |  |  | Cl Max: | 1.172 | at alpha= | 20 | deg
JavaFoil+Calcfoil stall+Eppler ext transition |  |  |  | L/D Max: | 81.921 | at alpha= | 4 | deg
Re: | 500000 |  |  | Cd Min: | 0.00816 | at alpha= | -0.5 | deg
Mach: | 0.5 |  |  | Cl=0 at alpha= | -2.125 | deg
|  |  |  | @ Cl=0.1, Cd= | 0.0097475
|  |  |  | @ Cl=0.4, Cd= | 0.0084665
|  |  |  | @ Cl=0.6, Cd= | 0.0092269
alpha (deg) | Cl | Cd | Cm | Cl/Cd
-20 | -0.948 | 0.23257 | -0.026 | -4.075
-19.5 | -0.921 | 0.22702 | -0.026 | -4.058
-19 | -0.896 | 0.21907 | -0.026 | -4.088
-18.5 | -0.869 | 0.21265 | -0.026 | -4.089
-18 | -0.843 | 0.20563 | -0.025 | -4.099
-17.5 | -0.817 | 0.20067 | -0.025 | -4.073
-17 | -0.79 | 0.19297 | -0.025 | -4.095
-16.5 | -0.764 | 0.18411 | -0.025 | -4.152
-16 | -0.738 | 0.17978 | -0.025 | -4.108
-15.5 | -0.711 | 0.17678 | -0.025 | -4.024
-15 | -0.685 | 0.17167 | -0.025 | -3.993
-14.5 | -0.659 | 0.16761 | -0.025 | -3.934
-14 | -0.632 | 0.16257 | -0.024 | -3.89
-13.5 | -0.606 | 0.15914 | -0.025 | -3.81
-13 | -0.579 | 0.14847 | -0.024 | -3.902
-12.5 | -0.553 | 0.14501 | -0.024 | -3.814
-12 | -0.526 | 0.14111 | -0.023 | -3.729
-11.5 | -0.5 | 0.13345 | -0.023 | -3.746
-11 | -0.473 | 0.12712 | -0.023 | -3.721
-10.5 | -0.447 | 0.12422 | -0.023 | -3.596
-10 | -0.42 | 0.11735 | -0.022 | -3.578
-9.5 | -0.393 | 0.11458 | -0.022 | -3.434
-9 | -0.367 | 0.11101 | -0.022 | -3.303
-8.5 | -0.34 | 0.07071 | -0.022 | -4.811
-8 | -0.313 | 0.07166 | -0.021 | -4.374
-7.5 | -0.287 | 0.07676 | -0.02 | -3.735
-7 | -0.26 | 0.07883 | -0.019 | -3.299
-6.5 | -0.339 | 0.05424 | -0.018 | -6.252
-6 | -0.356 | 0.0468 | -0.021 | -7.614
-5.5 | -0.332 | 0.04203 | -0.024 | -7.891
-5 | -0.365 | 0.01254 | -0.053 | -29.086
-4.5 | -0.309 | 0.01258 | -0.054 | -24.528
-4 | -0.248 | 0.01196 | -0.054 | -20.69
-3.5 | -0.183 | 0.01167 | -0.054 | -15.709
-3 | -0.117 | 0.0121 | -0.055 | -9.708
-2.5 | -0.051 | 0.01156 | -0.055 | -4.376
-2 | 0.017 | 0.01083 | -0.055 | 1.563
-1.5 | 0.085 | 0.01016 | -0.056 | 8.339
-1 | 0.153 | 0.00829 | -0.056 | 18.436
-0.5 | 0.221 | 0.00816 | -0.056 | 27.042
0 | 0.288 | 0.0083 | -0.057 | 34.778
0.5 | 0.356 | 0.00846 | -0.057 | 42.119
1 | 0.424 | 0.00847 | -0.057 | 50.045
1.5 | 0.491 | 0.00872 | -0.058 | 56.311
2 | 0.558 | 0.00902 | -0.058 | 61.935
2.5 | 0.625 | 0.00935 | -0.058 | 66.833
3 | 0.69 | 0.00913 | -0.058 | 75.599
3.5 | 0.754 | 0.00972 | -0.059 | 77.614
4 | 0.816 | 0.00996 | -0.059 | 81.921
4.5 | 0.873 | 0.01273 | -0.059 | 68.574
5 | 0.926 | 0.01438 | -0.06 | 64.348
5.5 | 0.783 | 0.04261 | -0.026 | 18.374
6 | 0.998 | 0.01658 | -0.06 | 60.168
6.5 | 0.813 | 0.04666 | -0.028 | 17.415
7 | 0.766 | 0.05353 | -0.022 | 14.309
7.5 | 0.512 | 0.06971 | -0.022 | 7.349
8 | 0.539 | 0.08792 | -0.022 | 6.128
8.5 | 0.565 | 0.08164 | -0.024 | 6.926
9 | 0.592 | 0.08036 | -0.025 | 7.367
9.5 | 0.619 | 0.11451 | -0.027 | 5.403
10 | 0.645 | 0.11798 | -0.027 | 5.466
10.5 | 0.672 | 0.12108 | -0.028 | 5.546
11 | 0.698 | 0.13217 | -0.029 | 5.283
11.5 | 0.724 | 0.13464 | -0.029 | 5.38
12 | 0.751 | 0.14432 | -0.031 | 5.205
12.5 | 0.777 | 0.14738 | -0.031 | 5.273
13 | 0.804 | 0.15289 | -0.032 | 5.259
13.5 | 0.83 | 0.15545 | -0.032 | 5.339
14 | 0.857 | 0.16444 | -0.033 | 5.21
14.5 | 0.883 | 0.16841 | -0.034 | 5.244
15 | 0.909 | 0.17283 | -0.035 | 5.262
15.5 | 0.936 | 0.18405 | -0.035 | 5.084
16 | 0.962 | 0.18942 | -0.036 | 5.079
16.5 | 0.988 | 0.1921 | -0.036 | 5.143
17 | 1.015 | 0.19439 | -0.037 | 5.22
17.5 | 1.04 | 0.20189 | -0.038 | 5.152
18 | 1.067 | 0.2095 | -0.039 | 5.095
18.5 | 1.093 | 0.2143 | -0.039 | 5.098
19 | 1.12 | 0.21868 | -0.04 | 5.12
19.5 | 1.145 | 0.23204 | -0.04 | 4.934
20 | 1.172 | 0.23799 | -0.041 | 4.925

## 32. Re 500k Mach 0.50 (2)
BIGFOIL.COM POLAR EXPORT
NACA2409
NACA2409 |  |  |  | Cl Max: | 1.0489 | at alpha= | 20 | deg
XFOIL ncrit=9 |  |  |  | L/D Max: | 88.2701 | at alpha= | 3.5 | deg
Re: | 500000 |  |  | Cd Min: | 0.28482 | at alpha= | 20 | deg
Mach: | 0.5 |  |  | Cl=0 at alpha= | -2.2621 | deg
|  |  |  | @ Cl=0.1, Cd= | 0.0074073
|  |  |  | @ Cl=0.4, Cd= | 0.0063015
|  |  |  | @ Cl=0.6, Cd= | 0.007187
alpha (deg) | Cl | Cd | Cm | Cl/Cd
-20 | -0.77 | 0.26529 | 0.0485 | -2.9025
-19.5 | -0.7491 | 0.25762 | 0.044 | -2.9078
-19 | -0.7281 | 0.24968 | 0.0395 | -2.9161
-18.5 | -0.7081 | 0.24145 | 0.0336 | -2.9327
-17.5 | -0.6672 | 0.22517 | 0.026 | -2.9631
-17 | -0.6468 | 0.2178 | 0.0223 | -2.9697
-16.5 | -0.6269 | 0.21022 | 0.0185 | -2.9821
-16 | -0.6076 | 0.20221 | 0.0142 | -3.0048
-15.5 | -0.5931 | 0.19434 | 0.0083 | -3.0519
-15 | -0.5743 | 0.1857 | 0.0053 | -3.0926
-14.5 | -0.5538 | 0.17868 | 0.0035 | -3.0994
-14 | -0.5363 | 0.17139 | 0.0004 | -3.1291
-13.5 | -0.5257 | 0.16336 | -0.0055 | -3.218
-13 | -0.5148 | 0.15547 | -0.0097 | -3.3112
-12.5 | -0.4961 | 0.1471 | -0.0104 | -3.3725
-12 | -0.4797 | 0.14043 | -0.0119 | -3.4159
-11.5 | -0.4672 | 0.13314 | -0.0144 | -3.5091
-11 | -0.4631 | 0.12499 | -0.0198 | -3.7051
-10.5 | -0.4589 | 0.11608 | -0.0231 | -3.9533
-10 | -0.4449 | 0.10944 | -0.0233 | -4.0652
-9.5 | -0.4359 | 0.10249 | -0.0251 | -4.2531
-9 | -0.4314 | 0.09491 | -0.0277 | -4.5454
-8.5 | -0.4366 | 0.08529 | -0.0311 | -5.119
-8 | -0.4523 | 0.07467 | -0.0356 | -6.0573
-7.5 | -0.47 | 0.06498 | -0.0393 | -7.233
-7 | -0.5029 | 0.05727 | -0.0403 | -8.7812
-6 | -0.5269 | 0.03414 | -0.0544 | -15.4335
-5.5 | -0.4776 | 0.02368 | -0.0618 | -20.1689
-5 | -0.4065 | 0.01694 | -0.0649 | -23.9965
-4.5 | -0.3329 | 0.01378 | -0.0653 | -24.1582
-4 | -0.2506 | 0.01178 | -0.067 | -21.2733
-3.5 | -0.17 | 0.01044 | -0.0685 | -16.2835
-3 | -0.0973 | 0.00946 | -0.0686 | -10.2854
-2.5 | -0.0314 | 0.00869 | -0.0676 | -3.6133
-2 | 0.0346 | 0.00803 | -0.0669 | 4.3088
-1.5 | 0.0958 | 0.00746 | -0.0653 | 12.8418
-1 | 0.1516 | 0.00676 | -0.0629 | 22.426
-0.5 | 0.202 | 0.00613 | -0.0589 | 32.9527
0 | 0.2658 | 0.00589 | -0.0568 | 45.1273
0.5 | 0.3657 | 0.00618 | -0.0631 | 59.1748
1.5 | 0.5379 | 0.00679 | -0.0708 | 79.2194
2 | 0.5892 | 0.00711 | -0.0673 | 82.8692
2.5 | 0.6411 | 0.00748 | -0.0638 | 85.7086
3 | 0.6933 | 0.00791 | -0.0602 | 87.6485
3.5 | 0.745 | 0.00844 | -0.0563 | 88.2701
4 | 0.7924 | 0.00928 | -0.0517 | 85.3879
4.5 | 0.8321 | 0.01078 | -0.0462 | 77.1892
5 | 0.8724 | 0.01245 | -0.0406 | 70.0723
5.5 | 0.9168 | 0.0139 | -0.0352 | 65.9568
6 | 0.9571 | 0.01557 | -0.029 | 61.4708
6.5 | 0.9884 | 0.01778 | -0.0215 | 55.5906
7 | 1.0133 | 0.02023 | -0.0135 | 50.089
7.5 | 1.0345 | 0.02367 | -0.0054 | 43.7051
8 | 1.0447 | 0.02818 | 0.0021 | 37.0724
8.5 | 1.0384 | 0.03354 | 0.0083 | 30.96
9 | 1.0212 | 0.04005 | 0.0111 | 25.4981
9.5 | 0.9918 | 0.04944 | 0.009 | 20.0607
10 | 0.9591 | 0.0613 | 0.0024 | 15.646
10.5 | 0.927 | 0.07501 | -0.0066 | 12.3584
11 | 0.8907 | 0.0913 | -0.0172 | 9.7558
11.5 | 0.8619 | 0.10734 | -0.0263 | 8.0296
12 | 0.8401 | 0.12298 | -0.0343 | 6.8312
12.5 | 0.8313 | 0.13641 | -0.0412 | 6.0941
13 | 0.8308 | 0.14858 | -0.0473 | 5.5916
13.5 | 0.836 | 0.15954 | -0.0525 | 5.2401
14 | 0.8431 | 0.17135 | -0.0585 | 4.9203
14.5 | 0.8555 | 0.18254 | -0.0619 | 4.6866
15 | 0.8698 | 0.19291 | -0.067 | 4.5088
15.5 | 0.8835 | 0.20332 | -0.073 | 4.3454
16 | 0.8953 | 0.21399 | -0.0806 | 4.1838
16.5 | 0.9139 | 0.22257 | -0.0852 | 4.1061
17 | 0.9382 | 0.23022 | -0.0866 | 4.0752
17.5 | 0.9545 | 0.23991 | -0.0926 | 3.9786
18 | 0.9692 | 0.2502 | -0.1004 | 3.8737
18.5 | 0.9889 | 0.25876 | -0.1053 | 3.8217
19 | 1.0095 | 0.26662 | -0.1095 | 3.7863
19.5 | 1.0327 | 0.27574 | -0.1122 | 3.7452
20 | 1.0489 | 0.28482 | -0.1192 | 3.6827

## 33. Re 750k Mach 0.00 (1)
BIGFOIL.COM POLAR EXPORT
NACA2409
NACA2409 |  |  |  | Cl Max: | 1.14 | at alpha= | 10 | deg
JavaFoil+Calcfoil stall+Eppler ext transition |  |  |  | L/D Max: | 81.043 | at alpha= | 7.5 | deg
Re: | 750000 |  |  | Cd Min: | 0.00698 | at alpha= | -0.5 | deg
Mach: | 0 |  |  | Cl=0 at alpha= | -2.1271 | deg
|  |  |  | @ Cl=0.1, Cd= | 0.0071514
|  |  |  | @ Cl=0.4, Cd= | 0.0075149
|  |  |  | @ Cl=0.6, Cd= | 0.00819
alpha (deg) | Cl | Cd | Cm | Cl/Cd
-17 | -0.478 | 0.16062 | -0.016 | -2.978
-16.5 | -0.496 | 0.15275 | -0.016 | -3.249
-16 | -0.514 | 0.14514 | -0.016 | -3.541
-15.5 | -0.531 | 0.13772 | -0.016 | -3.855
-15 | -0.547 | 0.13018 | -0.016 | -4.203
-14.5 | -0.562 | 0.12162 | -0.015 | -4.621
-14 | -0.576 | 0.11413 | -0.016 | -5.043
-13.5 | -0.587 | 0.10739 | -0.016 | -5.468
-13 | -0.597 | 0.10099 | -0.016 | -5.907
-12.5 | -0.603 | 0.09441 | -0.017 | -6.39
-12 | -0.607 | 0.08769 | -0.017 | -6.92
-11.5 | -0.607 | 0.08229 | -0.017 | -7.377
-11 | -0.603 | 0.07674 | -0.018 | -7.86
-10.5 | -0.594 | 0.07139 | -0.018 | -8.319
-10 | -0.581 | 0.06659 | -0.019 | -8.726
-9.5 | -0.565 | 0.06224 | -0.02 | -9.07
-9 | -0.544 | 0.05803 | -0.021 | -9.381
-8.5 | -0.521 | 0.05357 | -0.023 | -9.73
-8 | -0.497 | 0.04796 | -0.026 | -10.366
-7.5 | -0.571 | 0.0112 | -0.045 | -50.969
-7 | -0.529 | 0.01185 | -0.045 | -44.638
-6.5 | -0.483 | 0.01197 | -0.045 | -40.372
-6 | -0.434 | 0.01148 | -0.046 | -37.809
-5.5 | -0.382 | 0.01208 | -0.046 | -31.642
-5 | -0.329 | 0.01162 | -0.046 | -28.282
-4.5 | -0.274 | 0.01123 | -0.047 | -24.37
-4 | -0.217 | 0.01087 | -0.047 | -19.998
-3.5 | -0.16 | 0.01048 | -0.047 | -15.284
-3 | -0.102 | 0.01013 | -0.047 | -10.1
-2.5 | -0.044 | 0.00948 | -0.048 | -4.636
-2 | 0.015 | 0.00872 | -0.048 | 1.685
-1.5 | 0.073 | 0.00722 | -0.048 | 10.182
-1 | 0.132 | 0.00707 | -0.048 | 18.728
-0.5 | 0.191 | 0.00698 | -0.049 | 27.388
0 | 0.25 | 0.007 | -0.049 | 35.736
0.5 | 0.309 | 0.00722 | -0.049 | 42.769
1 | 0.367 | 0.00761 | -0.05 | 48.315
1.5 | 0.426 | 0.00744 | -0.05 | 57.285
2 | 0.484 | 0.00766 | -0.05 | 63.246
2.5 | 0.542 | 0.00794 | -0.05 | 68.28
3 | 0.6 | 0.00819 | -0.051 | 73.277
3.5 | 0.657 | 0.00853 | -0.051 | 77.006
4 | 0.713 | 0.00899 | -0.051 | 79.299
4.5 | 0.767 | 0.00948 | -0.051 | 80.947
5 | 0.82 | 0.01207 | -0.052 | 67.96
5.5 | 0.872 | 0.01277 | -0.052 | 68.222
6 | 0.92 | 0.01273 | -0.052 | 72.241
6.5 | 0.965 | 0.01275 | -0.052 | 75.74
7 | 1.008 | 0.0128 | -0.053 | 78.715
7.5 | 1.046 | 0.01291 | -0.053 | 81.043
8 | 1.078 | 0.01488 | -0.053 | 72.475
8.5 | 1.105 | 0.01568 | -0.053 | 70.474
9 | 1.126 | 0.01652 | -0.053 | 68.136
9.5 | 1.139 | 0.0175 | -0.054 | 65.064
10 | 1.14 | 0.01891 | -0.053 | 60.311
10.5 | 0.95 | 0.06611 | -0.031 | 14.373
11 | 0.943 | 0.07351 | -0.026 | 12.822
11.5 | 0.937 | 0.07912 | -0.024 | 11.837
12 | 0.928 | 0.08468 | -0.024 | 10.959
12.5 | 0.915 | 0.09091 | -0.023 | 10.068
13 | 0.899 | 0.09676 | -0.022 | 9.293
13.5 | 0.877 | 0.10325 | -0.022 | 8.493
14 | 0.852 | 0.11138 | -0.021 | 7.65
14.5 | 0.825 | 0.11815 | -0.021 | 6.985
15 | 0.797 | 0.12613 | -0.021 | 6.317

## 34. Re 750k Mach 0.00 (2)
BIGFOIL.COM POLAR EXPORT
NACA2409
NACA2409 |  |  |  | Cl Max: | 1.2917 | at alpha= | 13.5 | deg
XFOIL ncrit=9 |  |  |  | L/D Max: | 97.3433 | at alpha= | 3.5 | deg
Re: | 750000 |  |  | Cd Min: | 0.22092 | at alpha= | 18.5 | deg
Mach: | 0 |  |  | Cl=0 at alpha= | -2.3056 | deg
|  |  |  | @ Cl=0.1, Cd= | 0.0057004
|  |  |  | @ Cl=0.4, Cd= | 0.0051627
|  |  |  | @ Cl=0.6, Cd= | 0.0062506
alpha (deg) | Cl | Cd | Cm | Cl/Cd
-15.5 | -0.5695 | 0.1781 | 0.0081 | -3.1976
-15 | -0.5622 | 0.16894 | 0.0032 | -3.3278
-14.5 | -0.5544 | 0.16068 | -0.0004 | -3.4503
-14 | -0.544 | 0.1538 | -0.0017 | -3.5371
-13.5 | -0.5319 | 0.14781 | -0.0036 | -3.5985
-13 | -0.5222 | 0.14112 | -0.006 | -3.7004
-12.5 | -0.5212 | 0.13124 | -0.0109 | -3.9714
-12 | -0.5191 | 0.12169 | -0.0148 | -4.2658
-11.5 | -0.5277 | 0.1106 | -0.0185 | -4.7712
-11 | -0.8357 | 0.03787 | -0.0595 | -22.0676
-10.5 | -0.8391 | 0.03304 | -0.0558 | -25.3965
-10 | -0.8346 | 0.02841 | -0.051 | -29.377
-9.5 | -0.8209 | 0.02445 | -0.046 | -33.5746
-9 | -0.7964 | 0.02171 | -0.0417 | -36.6836
-8.5 | -0.7683 | 0.01917 | -0.0376 | -40.0782
-8 | -0.7224 | 0.01695 | -0.037 | -42.6195
-7.5 | -0.6578 | 0.01537 | -0.0396 | -42.7977
-7 | -0.5938 | 0.0142 | -0.0417 | -41.8169
-6.5 | -0.5294 | 0.01257 | -0.0442 | -42.1161
-6 | -0.4581 | 0.01182 | -0.0477 | -38.7563
-5.5 | -0.3963 | 0.01059 | -0.0492 | -37.4221
-5 | -0.3253 | 0.00974 | -0.0526 | -33.3984
-4.5 | -0.2607 | 0.00906 | -0.0544 | -28.7748
-3 | -0.0766 | 0.00735 | -0.0578 | -10.4218
-2.5 | -0.021 | 0.00685 | -0.0576 | -3.0657
-2 | 0.033 | 0.0064 | -0.0571 | 5.1562
-1.5 | 0.0841 | 0.0059 | -0.056 | 14.2542
-1 | 0.1319 | 0.0053 | -0.0542 | 24.8868
-0.5 | 0.1774 | 0.00485 | -0.0515 | 36.5773
0 | 0.2291 | 0.00463 | -0.0498 | 49.4816
1 | 0.3847 | 0.00511 | -0.0587 | 75.2838
1.5 | 0.4631 | 0.00538 | -0.0636 | 86.0781
2 | 0.5163 | 0.00565 | -0.0631 | 91.3805
2.5 | 0.5612 | 0.00596 | -0.0608 | 94.1611
3 | 0.6066 | 0.0063 | -0.0586 | 96.2857
3.5 | 0.6522 | 0.0067 | -0.0564 | 97.3433
4 | 0.6975 | 0.00718 | -0.0543 | 97.1448
4.5 | 0.7402 | 0.00794 | -0.0518 | 93.2242
5 | 0.7805 | 0.00899 | -0.049 | 86.8187
5.5 | 0.8211 | 0.01007 | -0.0463 | 81.5392
6 | 0.8638 | 0.01102 | -0.0439 | 78.3848
6.5 | 0.9083 | 0.01183 | -0.0418 | 76.7794
7 | 0.9529 | 0.01265 | -0.0398 | 75.3281
7.5 | 0.9964 | 0.01357 | -0.0376 | 73.4267
8 | 1.0367 | 0.01477 | -0.0349 | 70.1896
8.5 | 1.0795 | 0.01567 | -0.0328 | 68.8896
9 | 1.1142 | 0.01724 | -0.0295 | 64.6288
9.5 | 1.1507 | 0.0186 | -0.0264 | 61.8656
10 | 1.187 | 0.01983 | -0.0235 | 59.8588
10.5 | 1.218 | 0.02134 | -0.02 | 57.0759
11 | 1.2322 | 0.02393 | -0.014 | 51.4919
11.5 | 1.2523 | 0.02581 | -0.0091 | 48.52
12 | 1.2677 | 0.02813 | -0.0043 | 45.0658
12.5 | 1.2797 | 0.03075 | 0 | 41.6163
13 | 1.2867 | 0.03397 | 0.0037 | 37.8775
13.5 | 1.2917 | 0.03752 | 0.0063 | 34.427
14 | 1.2804 | 0.04345 | 0.0081 | 29.4684
14.5 | 1.2499 | 0.05264 | 0.0076 | 23.7443
15 | 1.2319 | 0.0613 | 0.0045 | 20.0962
15.5 | 1.2061 | 0.07229 | -0.0006 | 16.6842
16 | 1.1666 | 0.08707 | -0.0087 | 13.3984
16.5 | 0.8546 | 0.18775 | -0.0604 | 4.5518
17 | 0.858 | 0.20126 | -0.0676 | 4.2631
17.5 | 0.8694 | 0.20914 | -0.0718 | 4.157
18 | 0.8853 | 0.21449 | -0.0747 | 4.1275
18.5 | 0.8994 | 0.22092 | -0.0781 | 4.0712

## 35. Re 750k Mach 0.10 (1)
BIGFOIL.COM POLAR EXPORT
NACA2409
NACA2409 |  |  |  | Cl Max: | 1.134 | at alpha= | 9.5 | deg
JavaFoil+Calcfoil stall+Eppler ext transition |  |  |  | L/D Max: | 80.863 | at alpha= | 4.5 | deg
Re: | 750000 |  |  | Cd Min: | 0.00701 | at alpha= | -0.5 | deg
Mach: | 0.1 |  |  | Cl=0 at alpha= | -2.1271 | deg
|  |  |  | @ Cl=0.1, Cd= | 0.0072063
|  |  |  | @ Cl=0.4, Cd= | 0.0072991
|  |  |  | @ Cl=0.6, Cd= | 0.0081981
alpha (deg) | Cl | Cd | Cm | Cl/Cd
-16.5 | -0.454 | 0.15852 | -0.016 | -2.861
-16 | -0.474 | 0.14686 | -0.016 | -3.227
-15.5 | -0.494 | 0.14119 | -0.016 | -3.498
-15 | -0.513 | 0.13186 | -0.016 | -3.892
-14.5 | -0.531 | 0.12487 | -0.015 | -4.255
-14 | -0.548 | 0.11734 | -0.016 | -4.672
-13.5 | -0.563 | 0.11018 | -0.016 | -5.111
-13 | -0.576 | 0.10234 | -0.016 | -5.625
-12.5 | -0.586 | 0.09604 | -0.016 | -6.097
-12 | -0.592 | 0.08958 | -0.017 | -6.613
-11.5 | -0.595 | 0.08351 | -0.017 | -7.13
-11 | -0.594 | 0.07729 | -0.018 | -7.685
-10.5 | -0.587 | 0.07235 | -0.018 | -8.11
-10 | -0.576 | 0.0674 | -0.019 | -8.543
-9.5 | -0.561 | 0.06284 | -0.02 | -8.924
-9 | -0.542 | 0.05836 | -0.021 | -9.292
-8.5 | -0.52 | 0.05413 | -0.022 | -9.601
-8 | -0.496 | 0.04885 | -0.026 | -10.151
-7.5 | -0.568 | 0.01169 | -0.045 | -48.589
-7 | -0.53 | 0.01197 | -0.045 | -44.275
-6.5 | -0.485 | 0.01206 | -0.046 | -40.171
-6 | -0.436 | 0.01157 | -0.046 | -37.659
-5.5 | -0.384 | 0.01186 | -0.046 | -32.351
-5 | -0.33 | 0.01165 | -0.047 | -28.346
-4.5 | -0.275 | 0.01127 | -0.047 | -24.39
-4 | -0.218 | 0.01088 | -0.047 | -20.074
-3.5 | -0.161 | 0.01053 | -0.047 | -15.275
-3 | -0.103 | 0.01015 | -0.048 | -10.129
-2.5 | -0.044 | 0.00956 | -0.048 | -4.617
-2 | 0.015 | 0.00876 | -0.048 | 1.685
-1.5 | 0.074 | 0.00729 | -0.048 | 10.136
-1 | 0.133 | 0.0071 | -0.049 | 18.738
-0.5 | 0.192 | 0.00701 | -0.049 | 27.405
0 | 0.251 | 0.00705 | -0.049 | 35.664
0.5 | 0.31 | 0.00725 | -0.05 | 42.799
1 | 0.369 | 0.00711 | -0.05 | 51.927
1.5 | 0.428 | 0.00747 | -0.05 | 57.348
2 | 0.487 | 0.00772 | -0.05 | 63.069
2.5 | 0.545 | 0.00798 | -0.051 | 68.344
3 | 0.603 | 0.00821 | -0.051 | 73.43
3.5 | 0.66 | 0.00856 | -0.051 | 77.066
4 | 0.716 | 0.00903 | -0.051 | 79.329
4.5 | 0.771 | 0.00954 | -0.052 | 80.863
5 | 0.824 | 0.01215 | -0.052 | 67.85
5.5 | 0.875 | 0.01286 | -0.052 | 68.061
6 | 0.924 | 0.01283 | -0.052 | 71.972
6.5 | 0.969 | 0.01286 | -0.053 | 75.365
7 | 1.011 | 0.0129 | -0.053 | 78.333
7.5 | 1.049 | 0.01303 | -0.053 | 80.491
8 | 1.08 | 0.01501 | -0.053 | 71.921
8.5 | 1.105 | 0.01584 | -0.054 | 69.765
9 | 1.124 | 0.01673 | -0.054 | 67.163
9.5 | 1.134 | 0.01778 | -0.054 | 63.788
10 | 1.122 | 0.01996 | -0.053 | 56.216
10.5 | 0.938 | 0.06846 | -0.028 | 13.697
11 | 0.932 | 0.07439 | -0.026 | 12.529
11.5 | 0.923 | 0.07996 | -0.024 | 11.547
12 | 0.911 | 0.08583 | -0.023 | 10.613
12.5 | 0.895 | 0.09205 | -0.022 | 9.72
13 | 0.875 | 0.09888 | -0.022 | 8.85
13.5 | 0.849 | 0.1054 | -0.022 | 8.051
14 | 0.82 | 0.11248 | -0.021 | 7.286
14.5 | 0.788 | 0.12189 | -0.021 | 6.468

## 36. Re 750k Mach 0.10 (2)
BIGFOIL.COM POLAR EXPORT
NACA2409
NACA2409 |  |  |  | Cl Max: | 1.273 | at alpha= | 13.5 | deg
XFOIL ncrit=9 |  |  |  | L/D Max: | 97.4146 | at alpha= | 3.5 | deg
Re: | 750000 |  |  | Cd Min: | 0.2221 | at alpha= | 18.5 | deg
Mach: | 0.1 |  |  | Cl=0 at alpha= | -2.3061 | deg
|  |  |  | @ Cl=0.1, Cd= | 0.0057491
|  |  |  | @ Cl=0.4, Cd= | 0.0051705
|  |  |  | @ Cl=0.6, Cd= | 0.0062642
alpha (deg) | Cl | Cd | Cm | Cl/Cd
-14.5 | -0.5539 | 0.16127 | -0.0004 | -3.4346
-14 | -0.5429 | 0.15449 | -0.0015 | -3.5141
-13.5 | -0.5307 | 0.14843 | -0.0035 | -3.5754
-13 | -0.5209 | 0.1417 | -0.0059 | -3.6761
-12.5 | -0.5198 | 0.1318 | -0.0109 | -3.9439
-12 | -0.5171 | 0.12243 | -0.0147 | -4.2236
-11.5 | -0.5245 | 0.11164 | -0.0183 | -4.6981
-11 | -0.5184 | 0.1052 | -0.0202 | -4.9278
-10.5 | -0.7564 | 0.0434 | -0.0583 | -17.4286
-10 | -0.8098 | 0.03249 | -0.0541 | -24.9246
-9.5 | -0.8126 | 0.02665 | -0.0483 | -30.4916
-9 | -0.7952 | 0.02299 | -0.0434 | -34.589
-8.5 | -0.7648 | 0.02109 | -0.0394 | -36.2636
-8 | -0.726 | 0.01751 | -0.0379 | -41.462
-7.5 | -0.6612 | 0.01577 | -0.0405 | -41.9277
-7 | -0.5972 | 0.0144 | -0.0425 | -41.4722
-6.5 | -0.5322 | 0.01272 | -0.045 | -41.8396
-6 | -0.4617 | 0.0119 | -0.0481 | -38.7983
-5.5 | -0.3982 | 0.01066 | -0.0498 | -37.3546
-5 | -0.3265 | 0.00979 | -0.0532 | -33.3504
-4.5 | -0.262 | 0.0091 | -0.0549 | -28.7912
-4 | -0.1951 | 0.00849 | -0.0571 | -22.98
-3.5 | -0.1353 | 0.00791 | -0.0578 | -17.1049
-3 | -0.077 | 0.00737 | -0.0581 | -10.4478
-2.5 | -0.0209 | 0.00687 | -0.058 | -3.0422
-2 | 0.033 | 0.00642 | -0.0574 | 5.1402
-1.5 | 0.0847 | 0.00594 | -0.0563 | 14.2593
-1 | 0.1328 | 0.00534 | -0.0545 | 24.8689
-0.5 | 0.1785 | 0.00488 | -0.0518 | 36.5779
0 | 0.2294 | 0.00465 | -0.0498 | 49.3333
0.5 | 0.3083 | 0.00485 | -0.0543 | 63.567
1 | 0.3858 | 0.00512 | -0.0588 | 75.3516
1.5 | 0.4646 | 0.0054 | -0.0637 | 86.037
2 | 0.5188 | 0.00568 | -0.0633 | 91.338
2.5 | 0.564 | 0.00598 | -0.061 | 94.3144
3 | 0.6096 | 0.00634 | -0.0587 | 96.1514
3.5 | 0.6556 | 0.00673 | -0.0565 | 97.4146
4 | 0.701 | 0.00722 | -0.0543 | 97.0914
4.5 | 0.7435 | 0.00802 | -0.0517 | 92.7057
5 | 0.7839 | 0.00909 | -0.0488 | 86.2376
5.5 | 0.8246 | 0.01018 | -0.0461 | 81.002
6 | 0.8681 | 0.01109 | -0.0437 | 78.2777
6.5 | 0.9123 | 0.01198 | -0.0414 | 76.1519
7 | 0.9568 | 0.01283 | -0.0393 | 74.5752
7.5 | 1.0011 | 0.01371 | -0.0371 | 73.0197
8 | 1.0415 | 0.01491 | -0.0343 | 69.8524
8.5 | 1.0838 | 0.01589 | -0.0319 | 68.2064
9 | 1.1156 | 0.01775 | -0.028 | 62.8507
9.5 | 1.1537 | 0.01897 | -0.0251 | 60.8171
10 | 1.1893 | 0.02027 | -0.022 | 58.6729
10.5 | 1.2149 | 0.02218 | -0.0175 | 54.7746
11 | 1.2301 | 0.0246 | -0.0115 | 50.0041
11.5 | 1.2478 | 0.02678 | -0.0065 | 46.5945
12 | 1.2605 | 0.02943 | -0.0017 | 42.8304
12.5 | 1.2693 | 0.03243 | 0.0026 | 39.1397
13 | 1.2723 | 0.0362 | 0.006 | 35.1464
13.5 | 1.273 | 0.04046 | 0.008 | 31.4632
14 | 1.2551 | 0.04758 | 0.0086 | 26.3787
14.5 | 1.2243 | 0.05749 | 0.0064 | 21.2959
15 | 1.1889 | 0.06964 | 0.0009 | 17.0721
15.5 | 1.1563 | 0.08296 | -0.0064 | 13.938
16.5 | 0.8553 | 0.18909 | -0.0612 | 4.5232
17 | 0.8594 | 0.20237 | -0.0684 | 4.2467
17.5 | 0.8711 | 0.21025 | -0.0726 | 4.1432
18 | 0.8871 | 0.21568 | -0.0755 | 4.113
18.5 | 0.9015 | 0.2221 | -0.0789 | 4.059

## 37. Re 750k Mach 0.25 (1)
BIGFOIL.COM POLAR EXPORT
NACA2409
NACA2409 |  |  |  | Cl Max: | 1.098 | at alpha= | 9 | deg
JavaFoil+Calcfoil stall+Eppler ext transition |  |  |  | L/D Max: | 85.501 | at alpha= | 4.5 | deg
Re: | 750000 |  |  | Cd Min: | 0.00699 | at alpha= | 0.5 | deg
Mach: | 0.25 |  |  | Cl=0 at alpha= | -2.125 | deg
|  |  |  | @ Cl=0.1, Cd= | 0.0074192
|  |  |  | @ Cl=0.4, Cd= | 0.0074274
|  |  |  | @ Cl=0.6, Cd= | 0.1274
alpha (deg) | Cl | Cd | Cm | Cl/Cd
-15 | -0.162 | 0.1484 | -0.018 | -1.088
-14.5 | -0.234 | 0.13981 | -0.017 | -1.674
-14 | -0.291 | 0.13179 | -0.017 | -2.211
-13.5 | -0.342 | 0.12451 | -0.017 | -2.749
-13 | -0.388 | 0.11382 | -0.017 | -3.408
-12.5 | -0.429 | 0.10528 | -0.017 | -4.071
-12 | -0.464 | 0.10002 | -0.016 | -4.635
-11.5 | -0.493 | 0.09186 | -0.016 | -5.362
-11 | -0.514 | 0.08457 | -0.017 | -6.077
-10.5 | -0.526 | 0.07824 | -0.017 | -6.721
-10 | -0.531 | 0.07176 | -0.017 | -7.4
-9.5 | -0.529 | 0.06612 | -0.018 | -8.007
-9 | -0.521 | 0.06142 | -0.019 | -8.487
-8.5 | -0.507 | 0.05697 | -0.02 | -8.902
-8 | -0.488 | 0.05238 | -0.022 | -9.309
-7.5 | -0.464 | 0.04791 | -0.025 | -9.674
-7 | -0.524 | 0.01203 | -0.046 | -43.555
-6.5 | -0.491 | 0.01181 | -0.047 | -41.609
-6 | -0.443 | 0.01192 | -0.047 | -37.213
-5.5 | -0.392 | 0.01139 | -0.048 | -34.397
-5 | -0.338 | 0.01202 | -0.048 | -28.103
-4.5 | -0.282 | 0.01128 | -0.048 | -24.971
-4 | -0.224 | 0.01117 | -0.048 | -20.051
-3.5 | -0.165 | 0.01076 | -0.049 | -15.355
-3 | -0.106 | 0.0108 | -0.049 | -9.768
-2.5 | -0.045 | 0.00985 | -0.049 | -4.604
-2 | 0.015 | 0.0091 | -0.05 | 1.666
-1.5 | 0.076 | 0.00749 | -0.05 | 10.138
-1 | 0.137 | 0.00731 | -0.05 | 18.711
-0.5 | 0.198 | 0.00723 | -0.05 | 27.309
0 | 0.258 | 0.00727 | -0.051 | 35.522
0.5 | 0.319 | 0.00699 | -0.051 | 45.637
1 | 0.379 | 0.0073 | -0.051 | 51.978
1.5 | 0.44 | 0.00767 | -0.052 | 57.375
2 | 0.5 | 0.00789 | -0.052 | 63.347
2.5 | 0.56 | 0.00814 | -0.052 | 68.791
3 | 0.619 | 0.00841 | -0.052 | 73.667
3.5 | 0.678 | 0.0088 | -0.053 | 77.016
4 | 0.735 | 0.00873 | -0.053 | 84.224
4.5 | 0.791 | 0.00925 | -0.053 | 85.501
5 | 0.845 | 0.01263 | -0.053 | 66.843
5.5 | 0.896 | 0.01262 | -0.054 | 70.982
6 | 0.943 | 0.01269 | -0.054 | 74.363
6.5 | 0.987 | 0.01276 | -0.054 | 77.312
7 | 1.026 | 0.01292 | -0.054 | 79.361
7.5 | 1.059 | 0.01499 | -0.055 | 70.64
8 | 1.083 | 0.01587 | -0.055 | 68.198
8.5 | 1.097 | 0.01687 | -0.055 | 65.023
9 | 1.098 | 0.01806 | -0.055 | 60.773
9.5 | 0.899 | 0.06234 | -0.028 | 14.42
10 | 0.886 | 0.06812 | -0.025 | 13.014
10.5 | 0.868 | 0.07402 | -0.022 | 11.723
11 | 0.842 | 0.08011 | -0.021 | 10.504
11.5 | 0.807 | 0.08783 | -0.021 | 9.192
12 | 0.766 | 0.09551 | -0.02 | 8.015
12.5 | 0.717 | 0.10329 | -0.021 | 6.94
13 | 0.661 | 0.11169 | -0.021 | 5.921
13.5 | 0.595 | 0.11956 | -0.021 | 4.974
14 | 0.523 | 0.1274 | -0.022 | 4.104

## 38. Re 750k Mach 0.25 (2)
BIGFOIL.COM POLAR EXPORT
NACA2409
NACA2409 |  |  |  | Cl Max: | 1.2012 | at alpha= | 11 | deg
XFOIL ncrit=9 |  |  |  | L/D Max: | 97.7649 | at alpha= | 3.5 | deg
Re: | 750000 |  |  | Cd Min: | 0.18537 | at alpha= | 16 | deg
Mach: | 0.25 |  |  | Cl=0 at alpha= | -2.3076 | deg
|  |  |  | @ Cl=0.1, Cd= | 0.0059707
|  |  |  | @ Cl=0.4, Cd= | 0.005262
|  |  |  | @ Cl=0.6, Cd= | 0.0062837
alpha (deg) | Cl | Cd | Cm | Cl/Cd
-13.5 | -0.5258 | 0.1516 | -0.0031 | -3.4683
-13 | -0.5153 | 0.14454 | -0.0058 | -3.5651
-12.5 | -0.5129 | 0.13489 | -0.0109 | -3.8024
-12 | -0.5082 | 0.12603 | -0.0143 | -4.0324
-11.5 | -0.5087 | 0.11689 | -0.0169 | -4.352
-11 | -0.4996 | 0.11074 | -0.0185 | -4.5115
-10.5 | -0.4891 | 0.10502 | -0.0202 | -4.6572
-10 | -0.51 | 0.09049 | -0.0265 | -5.636
-9.5 | -0.6353 | 0.05776 | -0.0443 | -10.999
-9 | -0.7005 | 0.03974 | -0.054 | -17.6271
-8.5 | -0.7402 | 0.02974 | -0.0482 | -24.889
-8 | -0.7374 | 0.02323 | -0.0428 | -31.7434
-7.5 | -0.6774 | 0.01894 | -0.0455 | -35.7656
-7 | -0.6138 | 0.01627 | -0.0471 | -37.7259
-6.5 | -0.5468 | 0.01383 | -0.0492 | -39.5372
-6 | -0.4774 | 0.0126 | -0.0514 | -37.8889
-5.5 | -0.4084 | 0.01112 | -0.0534 | -36.7266
-5 | -0.3326 | 0.01025 | -0.0568 | -32.4488
-4.5 | -0.2681 | 0.00945 | -0.0579 | -28.3704
-4 | -0.1977 | 0.00863 | -0.0602 | -22.9085
-3.5 | -0.1372 | 0.00805 | -0.0604 | -17.0435
-3 | -0.0776 | 0.0075 | -0.0604 | -10.3467
-2.5 | -0.0212 | 0.00701 | -0.0598 | -3.0243
-2 | 0.0339 | 0.00656 | -0.059 | 5.1677
-1.5 | 0.0874 | 0.00612 | -0.0579 | 14.281
-1 | 0.1372 | 0.00553 | -0.0561 | 24.8101
-0.5 | 0.1843 | 0.00506 | -0.0534 | 36.4229
0 | 0.2327 | 0.00476 | -0.0505 | 48.8866
0.5 | 0.3133 | 0.00494 | -0.0548 | 63.4211
1 | 0.3913 | 0.00523 | -0.0589 | 74.8184
1.5 | 0.4729 | 0.00553 | -0.0639 | 85.5154
2 | 0.5327 | 0.00581 | -0.0644 | 91.6867
2.5 | 0.5792 | 0.00612 | -0.0618 | 94.6405
3 | 0.6262 | 0.00649 | -0.0594 | 96.4869
3.5 | 0.6736 | 0.00689 | -0.057 | 97.7649
4 | 0.7195 | 0.00747 | -0.0544 | 96.3186
4.5 | 0.762 | 0.0084 | -0.0513 | 90.7143
5.5 | 0.845 | 0.01068 | -0.0449 | 79.1199
6 | 0.8904 | 0.01159 | -0.0422 | 76.8248
6.5 | 0.9363 | 0.01249 | -0.0396 | 74.964
7 | 0.9806 | 0.01354 | -0.0367 | 72.4225
7.5 | 1.0222 | 0.0148 | -0.0333 | 69.0676
8 | 1.0644 | 0.01596 | -0.0301 | 66.6917
8.5 | 1.101 | 0.01753 | -0.0262 | 62.8066
9 | 1.1319 | 0.01953 | -0.0214 | 57.957
9.5 | 1.1628 | 0.02143 | -0.0167 | 54.2604
10 | 1.1853 | 0.02331 | -0.011 | 50.8494
10.5 | 1.1916 | 0.02684 | -0.0041 | 44.3964
11 | 1.2012 | 0.03008 | 0.0016 | 39.9335
11.5 | 1.1984 | 0.03457 | 0.0066 | 34.6659
12 | 1.1841 | 0.04054 | 0.0099 | 29.2082
12.5 | 1.1636 | 0.04807 | 0.0102 | 24.2064
13 | 1.1324 | 0.05849 | 0.0066 | 19.3606
13.5 | 1.0981 | 0.07123 | -0.0003 | 15.4163
14 | 1.0545 | 0.08767 | -0.0104 | 12.0281
14.5 | 0.9995 | 0.10917 | -0.0237 | 9.1554
15 | 0.8766 | 0.15319 | -0.0467 | 5.7223
15.5 | 0.8627 | 0.16852 | -0.0541 | 5.1193
16 | 0.8533 | 0.18537 | -0.0605 | 4.6032

## 39. Re 750k Mach 0.50 (1)
BIGFOIL.COM POLAR EXPORT
NACA2409
NACA2409 |  |  |  | Cl Max: | 1.172 | at alpha= | 20 | deg
JavaFoil+Calcfoil stall+Eppler ext transition |  |  |  | L/D Max: | 86.38 | at alpha= | 4 | deg
Re: | 750000 |  |  | Cd Min: | 0.00767 | at alpha= | -0.5 | deg
Mach: | 0.5 |  |  | Cl=0 at alpha= | -2.125 | deg
|  |  |  | @ Cl=0.1, Cd= | 0.0089469
|  |  |  | @ Cl=0.4, Cd= | 0.0081129
|  |  |  | @ Cl=0.6, Cd= | 0.0082843
alpha (deg) | Cl | Cd | Cm | Cl/Cd
-20 | -0.948 | 0.21234 | -0.026 | -4.464
-19.5 | -0.921 | 0.20354 | -0.026 | -4.526
-19 | -0.896 | 0.19624 | -0.026 | -4.564
-18.5 | -0.87 | 0.19588 | -0.026 | -4.44
-18 | -0.843 | 0.18935 | -0.025 | -4.452
-17.5 | -0.817 | 0.18448 | -0.026 | -4.43
-17 | -0.79 | 0.17556 | -0.025 | -4.502
-16.5 | -0.764 | 0.16879 | -0.025 | -4.529
-16 | -0.739 | 0.16451 | -0.025 | -4.489
-15.5 | -0.711 | 0.16058 | -0.025 | -4.431
-15 | -0.686 | 0.15579 | -0.025 | -4.4
-14.5 | -0.659 | 0.15178 | -0.025 | -4.345
-14 | -0.632 | 0.14648 | -0.024 | -4.318
-13.5 | -0.606 | 0.14302 | -0.025 | -4.239
-13 | -0.579 | 0.13711 | -0.024 | -4.225
-12.5 | -0.553 | 0.13365 | -0.024 | -4.139
-12 | -0.526 | 0.12426 | -0.023 | -4.235
-11.5 | -0.5 | 0.12131 | -0.024 | -4.121
-11 | -0.473 | 0.11458 | -0.023 | -4.129
-10.5 | -0.447 | 0.11474 | -0.023 | -3.894
-10 | -0.42 | 0.10402 | -0.022 | -4.037
-9.5 | -0.393 | 0.10316 | -0.022 | -3.814
-9 | -0.367 | 0.08446 | -0.022 | -4.342
-8.5 | -0.34 | 0.0664 | -0.022 | -5.124
-8 | -0.313 | 0.06721 | -0.021 | -4.664
-7.5 | -0.287 | 0.07099 | -0.02 | -4.04
-7 | -0.26 | 0.05739 | -0.02 | -4.532
-6.5 | -0.339 | 0.05168 | -0.019 | -6.563
-6 | -0.357 | 0.04506 | -0.022 | -7.916
-5.5 | -0.335 | 0.03919 | -0.03 | -8.542
-5 | -0.365 | 0.01171 | -0.053 | -31.144
-4.5 | -0.309 | 0.01174 | -0.054 | -26.29
-4 | -0.248 | 0.01119 | -0.054 | -22.121
-3.5 | -0.183 | 0.01154 | -0.054 | -15.892
-3 | -0.117 | 0.01108 | -0.055 | -10.6
-2.5 | -0.051 | 0.0106 | -0.055 | -4.772
-2 | 0.017 | 0.00997 | -0.055 | 1.698
-1.5 | 0.085 | 0.00928 | -0.056 | 9.13
-1 | 0.153 | 0.00777 | -0.056 | 19.651
-0.5 | 0.221 | 0.00767 | -0.056 | 28.769
0 | 0.289 | 0.00768 | -0.057 | 37.557
0.5 | 0.356 | 0.00788 | -0.057 | 45.2
1 | 0.424 | 0.00824 | -0.057 | 51.407
1.5 | 0.491 | 0.00803 | -0.058 | 61.211
2 | 0.558 | 0.00809 | -0.058 | 68.985
2.5 | 0.625 | 0.0084 | -0.058 | 74.364
3 | 0.69 | 0.00882 | -0.059 | 78.27
3.5 | 0.754 | 0.00932 | -0.059 | 80.912
4 | 0.816 | 0.00945 | -0.059 | 86.38
4.5 | 0.874 | 0.01167 | -0.059 | 74.863
5 | 0.926 | 0.01197 | -0.06 | 77.353
5.5 | 0.786 | 0.04052 | -0.03 | 19.392
6 | 0.999 | 0.01531 | -0.06 | 65.263
6.5 | 1.002 | 0.0166 | -0.06 | 60.322
7 | 0.766 | 0.05121 | -0.023 | 14.967
7.5 | 0.512 | 0.05854 | -0.022 | 8.754
8 | 0.539 | 0.08206 | -0.023 | 6.568
8.5 | 0.566 | 0.07588 | -0.024 | 7.453
9 | 0.592 | 0.07446 | -0.025 | 7.952
9.5 | 0.619 | 0.07449 | -0.027 | 8.306
10 | 0.645 | 0.10407 | -0.027 | 6.197
10.5 | 0.672 | 0.10881 | -0.028 | 6.172
11 | 0.698 | 0.11913 | -0.029 | 5.862
11.5 | 0.724 | 0.12252 | -0.029 | 5.912
12 | 0.751 | 0.12735 | -0.031 | 5.899
12.5 | 0.777 | 0.13046 | -0.031 | 5.957
13 | 0.804 | 0.13662 | -0.032 | 5.885
13.5 | 0.83 | 0.14338 | -0.032 | 5.79
14 | 0.857 | 0.14844 | -0.033 | 5.772
14.5 | 0.883 | 0.15262 | -0.034 | 5.788
15 | 0.91 | 0.15727 | -0.035 | 5.783
15.5 | 0.936 | 0.16698 | -0.035 | 5.604
16 | 0.962 | 0.17292 | -0.036 | 5.564
16.5 | 0.988 | 0.17765 | -0.036 | 5.562
17 | 1.015 | 0.17895 | -0.037 | 5.671
17.5 | 1.04 | 0.18444 | -0.038 | 5.64
18 | 1.067 | 0.19339 | -0.039 | 5.519
18.5 | 1.093 | 0.19718 | -0.039 | 5.541
19 | 1.12 | 0.20229 | -0.04 | 5.536
19.5 | 1.145 | 0.20716 | -0.04 | 5.527
20 | 1.172 | 0.2171 | -0.041 | 5.399

## 40. Re 750k Mach 0.50 (2)
BIGFOIL.COM POLAR EXPORT
NACA2409
NACA2409 |  |  |  | Cl Max: | 1.0734 | at alpha= | 8 | deg
XFOIL ncrit=9 |  |  |  | L/D Max: | 98.1039 | at alpha= | 3 | deg
Re: | 750000 |  |  | Cd Min: | 0.26497 | at alpha= | -20 | deg
Mach: | 0.5 |  |  | Cl=0 at alpha= | -2.2965 | deg
|  |  |  | @ Cl=0.1, Cd= | 0.006731
|  |  |  | @ Cl=0.4, Cd= | 0.0055996
|  |  |  | @ Cl=0.6, Cd= | 0.0064136
alpha (deg) | Cl | Cd | Cm | Cl/Cd
-20 | -0.7698 | 0.26497 | 0.0485 | -2.9052
-19.5 | -0.7489 | 0.25735 | 0.044 | -2.91
-19 | -0.728 | 0.24941 | 0.0395 | -2.9189
-18.5 | -0.7072 | 0.24057 | 0.0342 | -2.9397
-18 | -0.6876 | 0.23241 | 0.0292 | -2.9586
-17.5 | -0.6674 | 0.2244 | 0.026 | -2.9742
-17 | -0.6472 | 0.21712 | 0.0223 | -2.9808
-16.5 | -0.6274 | 0.20967 | 0.0186 | -2.9923
-16 | -0.6082 | 0.20185 | 0.0147 | -3.0131
-15.5 | -0.5914 | 0.19304 | 0.0094 | -3.0636
-15 | -0.5757 | 0.1848 | 0.0049 | -3.1153
-14.5 | -0.5561 | 0.17737 | 0.0034 | -3.1353
-14 | -0.5384 | 0.17045 | 0.0006 | -3.1587
-13.5 | -0.5228 | 0.16246 | -0.0029 | -3.218
-13 | -0.5134 | 0.15374 | -0.0083 | -3.3394
-12.5 | -0.5011 | 0.14561 | -0.0115 | -3.4414
-12 | -0.4852 | 0.13851 | -0.0121 | -3.503
-11.5 | -0.4727 | 0.13136 | -0.0144 | -3.5985
-11 | -0.4614 | 0.12406 | -0.0169 | -3.7192
-10.5 | -0.458 | 0.11484 | -0.0223 | -3.9882
-10 | -0.4516 | 0.1065 | -0.0253 | -4.2404
-9 | -0.4517 | 0.08903 | -0.0296 | -5.0736
-8.5 | -0.4586 | 0.07976 | -0.0332 | -5.7497
-8 | -0.4701 | 0.07072 | -0.0367 | -6.6473
-7.5 | -0.4891 | 0.06254 | -0.0394 | -7.8206
-7 | -0.5308 | 0.05567 | -0.0387 | -9.5348
-6.5 | -0.5344 | 0.03821 | -0.0572 | -13.9859
-6 | -0.5067 | 0.02333 | -0.0688 | -21.7188
-5.5 | -0.4427 | 0.01654 | -0.0716 | -26.7654
-5 | -0.373 | 0.01267 | -0.0715 | -29.4396
-4.5 | -0.2935 | 0.01099 | -0.0722 | -26.7061
-4 | -0.2204 | 0.00968 | -0.072 | -22.7686
-3.5 | -0.1545 | 0.00875 | -0.0705 | -17.6571
-3 | -0.0888 | 0.00812 | -0.0692 | -10.936
-2.5 | -0.0252 | 0.00758 | -0.0678 | -3.3245
-2 | 0.0367 | 0.00713 | -0.0662 | 5.1473
-1.5 | 0.097 | 0.00675 | -0.0645 | 14.3704
-1 | 0.1554 | 0.00638 | -0.0626 | 24.3574
0 | 0.2597 | 0.00544 | -0.056 | 47.739
0.5 | 0.3234 | 0.00533 | -0.0544 | 60.6754
1 | 0.42 | 0.00567 | -0.0604 | 74.0741
1.5 | 0.5115 | 0.00603 | -0.0654 | 84.8259
2 | 0.5933 | 0.00637 | -0.0684 | 93.1397
2.5 | 0.6456 | 0.00671 | -0.065 | 96.2146
3 | 0.6985 | 0.00712 | -0.0615 | 98.1039
3.5 | 0.7497 | 0.00771 | -0.0577 | 97.2374
4 | 0.7954 | 0.00875 | -0.053 | 90.9029
4.5 | 0.837 | 0.01017 | -0.0476 | 82.3009
5 | 0.8829 | 0.01142 | -0.0426 | 77.3117
5.5 | 0.9321 | 0.01253 | -0.0377 | 74.3895
6 | 0.9776 | 0.0139 | -0.0321 | 70.3309
6.5 | 1.0154 | 0.01569 | -0.0252 | 64.7164
7 | 1.0448 | 0.01784 | -0.0173 | 58.565
7.5 | 1.061 | 0.02079 | -0.0078 | 51.0342
8 | 1.0734 | 0.02459 | 0.0005 | 43.6519
8.5 | 1.0696 | 0.02966 | 0.0077 | 36.062
9 | 1.0529 | 0.03607 | 0.0117 | 29.1905
9.5 | 1.025 | 0.04492 | 0.0109 | 22.8183
10 | 0.9926 | 0.05627 | 0.005 | 17.64
10.5 | 0.9602 | 0.0696 | -0.0035 | 13.796
11 | 0.9233 | 0.0853 | -0.0136 | 10.8242
11.5 | 0.8915 | 0.10119 | -0.0228 | 8.8102
12 | 0.8603 | 0.1178 | -0.0315 | 7.3031
12.5 | 0.844 | 0.1324 | -0.0391 | 6.3746
13 | 0.8377 | 0.14581 | -0.046 | 5.7451

## 41. Re 1M Mach 0.00 (1)
BIGFOIL.COM POLAR EXPORT
NACA2409
NACA2409 |  |  |  | Cl Max: | 1.148 | at alpha= | 10 | deg
JavaFoil+Calcfoil stall+Eppler ext transition |  |  |  | L/D Max: | 84.529 | at alpha= | 4.5 | deg
Re: | 1000000 |  |  | Cd Min: | 0.00686 | at alpha= | 0 | deg
Mach: | 0 |  |  | Cl=0 at alpha= | -2.1271 | deg
|  |  |  | @ Cl=0.1, Cd= | 0.0071652
|  |  |  | @ Cl=0.4, Cd= | 0.007539
|  |  |  | @ Cl=0.6, Cd= | 0.00777
alpha (deg) | Cl | Cd | Cm | Cl/Cd
-16.5 | -0.497 | 0.1469 | -0.016 | -3.38
-16 | -0.514 | 0.13998 | -0.016 | -3.673
-15.5 | -0.531 | 0.13214 | -0.016 | -4.02
-15 | -0.547 | 0.12511 | -0.016 | -4.375
-14.5 | -0.562 | 0.11876 | -0.016 | -4.735
-14 | -0.576 | 0.11161 | -0.016 | -5.16
-13.5 | -0.588 | 0.10462 | -0.017 | -5.616
-13 | -0.597 | 0.09773 | -0.017 | -6.107
-12.5 | -0.604 | 0.0911 | -0.018 | -6.627
-12 | -0.607 | 0.08541 | -0.018 | -7.112
-11.5 | -0.608 | 0.08009 | -0.018 | -7.588
-11 | -0.604 | 0.07483 | -0.019 | -8.072
-10.5 | -0.595 | 0.06963 | -0.02 | -8.543
-10 | -0.582 | 0.06482 | -0.021 | -8.984
-9.5 | -0.566 | 0.06005 | -0.022 | -9.434
-9 | -0.547 | 0.05535 | -0.024 | -9.889
-8.5 | -0.528 | 0.04867 | -0.027 | -10.854
-8 | -0.607 | 0.01159 | -0.044 | -52.402
-7.5 | -0.572 | 0.01179 | -0.045 | -48.491
-7 | -0.529 | 0.01199 | -0.045 | -44.106
-6.5 | -0.483 | 0.01152 | -0.045 | -41.919
-6 | -0.434 | 0.0118 | -0.046 | -36.77
-5.5 | -0.382 | 0.0114 | -0.046 | -33.541
-5 | -0.329 | 0.01092 | -0.046 | -30.109
-4.5 | -0.274 | 0.01062 | -0.047 | -25.772
-4 | -0.217 | 0.0103 | -0.047 | -21.114
-3.5 | -0.16 | 0.00992 | -0.047 | -16.136
-3 | -0.102 | 0.00961 | -0.047 | -10.641
-2.5 | -0.044 | 0.00898 | -0.048 | -4.891
-2 | 0.015 | 0.00825 | -0.048 | 1.78
-1.5 | 0.073 | 0.00706 | -0.048 | 10.406
-1 | 0.132 | 0.00729 | -0.048 | 18.166
-0.5 | 0.191 | 0.00717 | -0.049 | 26.667
0 | 0.25 | 0.00686 | -0.049 | 36.469
0.5 | 0.309 | 0.00701 | -0.049 | 44.07
1 | 0.367 | 0.00736 | -0.05 | 49.951
1.5 | 0.426 | 0.00768 | -0.05 | 55.472
2 | 0.484 | 0.00789 | -0.05 | 61.403
2.5 | 0.542 | 0.00751 | -0.05 | 72.244
3 | 0.6 | 0.00777 | -0.051 | 77.21
3.5 | 0.657 | 0.008 | -0.051 | 82.13
4 | 0.713 | 0.00851 | -0.051 | 83.791
4.5 | 0.768 | 0.00908 | -0.052 | 84.529
5 | 0.821 | 0.01141 | -0.052 | 71.895
5.5 | 0.872 | 0.01207 | -0.052 | 72.228
6 | 0.92 | 0.01204 | -0.052 | 76.453
6.5 | 0.966 | 0.01267 | -0.053 | 76.2
7 | 1.008 | 0.01269 | -0.053 | 79.464
7.5 | 1.047 | 0.01275 | -0.053 | 82.113
8 | 1.079 | 0.01286 | -0.053 | 83.918
8.5 | 1.106 | 0.01483 | -0.053 | 74.575
9 | 1.127 | 0.01562 | -0.054 | 72.147
9.5 | 1.142 | 0.01653 | -0.054 | 69.049
10 | 1.148 | 0.01764 | -0.054 | 65.107
10.5 | 1.142 | 0.01927 | -0.053 | 59.277
11 | 0.97 | 0.06184 | -0.037 | 15.68
11.5 | 0.941 | 0.07588 | -0.029 | 12.405
12 | 0.931 | 0.08195 | -0.027 | 11.36
12.5 | 0.917 | 0.08821 | -0.026 | 10.397
13 | 0.901 | 0.0942 | -0.025 | 9.56
13.5 | 0.878 | 0.10086 | -0.024 | 8.705
14 | 0.853 | 0.10777 | -0.023 | 7.914
14.5 | 0.826 | 0.11481 | -0.023 | 7.194
15 | 0.797 | 0.12335 | -0.023 | 6.464

## 42. Re 1M Mach 0.00 (2)
BIGFOIL.COM POLAR EXPORT
NACA2409
NACA2409 |  |  |  | Cl Max: | 1.3431 | at alpha= | 14.5 | deg
XFOIL ncrit=9 |  |  |  | L/D Max: | 103.523 | at alpha= | 3.5 | deg
Re: | 1000000 |  |  | Cd Min: | 0.23698 | at alpha= | 19.5 | deg
Mach: | 0 |  |  | Cl=0 at alpha= | -2.319 | deg
|  |  |  | @ Cl=0.1, Cd= | 0.0055422
|  |  |  | @ Cl=0.4, Cd= | 0.0048493
|  |  |  | @ Cl=0.6, Cd= | 0.0058831
alpha (deg) | Cl | Cd | Cm | Cl/Cd
-16.5 | -0.5975 | 0.19202 | 0.0148 | -3.1117
-16 | -0.587 | 0.18316 | 0.0105 | -3.2048
-15.5 | -0.5774 | 0.17481 | 0.0068 | -3.303
-15 | -0.5689 | 0.16695 | 0.0044 | -3.4076
-14.5 | -0.5544 | 0.16178 | 0.0026 | -3.4269
-14 | -0.5426 | 0.15539 | 0.0001 | -3.4919
-13.5 | -0.5386 | 0.14558 | -0.0044 | -3.6997
-13 | -0.5328 | 0.13698 | -0.0076 | -3.8896
-12.5 | -0.5288 | 0.12818 | -0.0108 | -4.1254
-12 | -0.8907 | 0.03855 | -0.0644 | -23.1051
-11.5 | -0.9244 | 0.03179 | -0.0593 | -29.0783
-11 | -0.9201 | 0.02745 | -0.0547 | -33.5191
-10.5 | -0.901 | 0.02455 | -0.0504 | -36.7006
-10 | -0.8745 | 0.02246 | -0.0464 | -38.9359
-9.5 | -0.8595 | 0.01842 | -0.041 | -46.6612
-9 | -0.821 | 0.01697 | -0.0385 | -48.3795
-8.5 | -0.7576 | 0.01584 | -0.0409 | -47.8283
-8 | -0.6925 | 0.01473 | -0.0435 | -47.0129
-7.5 | -0.6349 | 0.0127 | -0.0448 | -49.9921
-7 | -0.5689 | 0.01186 | -0.0473 | -47.968
-6.5 | -0.5005 | 0.01084 | -0.0503 | -46.1716
-6 | -0.4387 | 0.01011 | -0.0517 | -43.3927
-5.5 | -0.3701 | 0.00926 | -0.0546 | -39.9676
-5 | -0.3041 | 0.00866 | -0.0568 | -35.1155
-4 | -0.1849 | 0.00761 | -0.0582 | -24.297
-3.5 | -0.1278 | 0.00717 | -0.0584 | -17.8243
-3 | -0.0726 | 0.00675 | -0.0581 | -10.7556
-2.5 | -0.0189 | 0.00637 | -0.0575 | -2.967
-2 | 0.0333 | 0.00602 | -0.0566 | 5.5316
-1.5 | 0.0849 | 0.00568 | -0.0556 | 14.9472
-1 | 0.1342 | 0.00523 | -0.0542 | 25.6597
-0.5 | 0.1815 | 0.0048 | -0.0522 | 37.8125
0 | 0.2267 | 0.00448 | -0.0496 | 50.6027
0.5 | 0.2818 | 0.00441 | -0.0487 | 63.9002
1 | 0.3603 | 0.00468 | -0.0535 | 76.9872
1.5 | 0.433 | 0.00499 | -0.0572 | 86.7735
2 | 0.5079 | 0.00531 | -0.0614 | 95.6497
2.5 | 0.5637 | 0.00563 | -0.0615 | 100.1243
3 | 0.6096 | 0.00595 | -0.0594 | 102.4538
3.5 | 0.6553 | 0.00633 | -0.0573 | 103.5229
4 | 0.6995 | 0.00691 | -0.055 | 101.2301
4.5 | 0.7414 | 0.00773 | -0.0524 | 95.912
5 | 0.7822 | 0.00873 | -0.0496 | 89.5991
5.5 | 0.825 | 0.0096 | -0.0472 | 85.9375
6 | 0.8692 | 0.01037 | -0.0451 | 83.8187
6.5 | 0.9149 | 0.01104 | -0.0431 | 82.8714
7 | 0.9601 | 0.01177 | -0.0412 | 81.5718
7.5 | 1.0038 | 0.01267 | -0.039 | 79.2265
8 | 1.0498 | 0.01331 | -0.0373 | 78.873
8.5 | 1.0895 | 0.01452 | -0.0346 | 75.0344
9 | 1.1329 | 0.01534 | -0.0325 | 73.8527
9.5 | 1.1732 | 0.01636 | -0.0301 | 71.7115
10 | 1.2055 | 0.01799 | -0.0265 | 67.0094
10.5 | 1.2418 | 0.01914 | -0.0236 | 64.8798
11 | 1.2746 | 0.02042 | -0.0202 | 62.4192
11.5 | 1.298 | 0.02186 | -0.0154 | 59.3779
12 | 1.2993 | 0.02482 | -0.0081 | 52.3489
12.5 | 1.3125 | 0.02715 | -0.0032 | 48.3425
13 | 1.326 | 0.02957 | 0.0008 | 44.8427
13.5 | 1.3375 | 0.03233 | 0.0039 | 41.3702
14 | 1.3429 | 0.03599 | 0.0064 | 37.3131
14.5 | 1.3431 | 0.04065 | 0.0077 | 33.0406
15 | 1.3429 | 0.04596 | 0.0074 | 29.2189
15.5 | 1.3295 | 0.05364 | 0.0056 | 24.7856
16 | 1.3083 | 0.06331 | 0.0019 | 20.665
16.5 | 1.2754 | 0.07584 | -0.004 | 16.817
17 | 1.2485 | 0.08853 | -0.0108 | 14.1026
17.5 | 1.2042 | 0.10571 | -0.0203 | 11.3915
18 | 1.1486 | 0.12701 | -0.0324 | 9.0434
19.5 | 0.9198 | 0.23698 | -0.0868 | 3.8813

## 43. Re 1M Mach 0.10 (1)
BIGFOIL.COM POLAR EXPORT
NACA2409
NACA2409 |  |  |  | Cl Max: | 1.141 | at alpha= | 10 | deg
JavaFoil+Calcfoil stall+Eppler ext transition |  |  |  | L/D Max: | 84.417 | at alpha= | 4.5 | deg
Re: | 1000000 |  |  | Cd Min: | 0.00688 | at alpha= | 0 | deg
Mach: | 0.1 |  |  | Cl=0 at alpha= | -2.1271 | deg
|  |  |  | @ Cl=0.1, Cd= | 0.0071914
|  |  |  | @ Cl=0.4, Cd= | 0.0075581
|  |  |  | @ Cl=0.6, Cd= | 0.007786
alpha (deg) | Cl | Cd | Cm | Cl/Cd
-16.5 | -0.454 | 0.15201 | -0.017 | -2.985
-16 | -0.474 | 0.14161 | -0.017 | -3.348
-15.5 | -0.494 | 0.13405 | -0.016 | -3.686
-15 | -0.513 | 0.12771 | -0.017 | -4.021
-14.5 | -0.532 | 0.12018 | -0.016 | -4.423
-14 | -0.548 | 0.11264 | -0.017 | -4.869
-13.5 | -0.563 | 0.10639 | -0.017 | -5.295
-13 | -0.576 | 0.0999 | -0.017 | -5.766
-12.5 | -0.586 | 0.09284 | -0.017 | -6.311
-12 | -0.593 | 0.08666 | -0.018 | -6.841
-11.5 | -0.596 | 0.08126 | -0.018 | -7.334
-11 | -0.595 | 0.07555 | -0.019 | -7.871
-10.5 | -0.588 | 0.07036 | -0.019 | -8.35
-10 | -0.577 | 0.06548 | -0.02 | -8.809
-9.5 | -0.562 | 0.0608 | -0.022 | -9.249
-9 | -0.545 | 0.056 | -0.024 | -9.728
-8.5 | -0.525 | 0.05033 | -0.026 | -10.427
-8 | -0.579 | 0.01459 | -0.042 | -39.653
-7.5 | -0.572 | 0.0115 | -0.045 | -49.747
-7 | -0.53 | 0.01218 | -0.045 | -43.537
-6.5 | -0.485 | 0.01154 | -0.046 | -41.981
-6 | -0.436 | 0.01108 | -0.046 | -39.297
-5.5 | -0.384 | 0.01142 | -0.046 | -33.598
-5 | -0.33 | 0.011 | -0.047 | -30.006
-4.5 | -0.275 | 0.01065 | -0.047 | -25.823
-4 | -0.218 | 0.01031 | -0.047 | -21.191
-3.5 | -0.161 | 0.00998 | -0.047 | -16.116
-3 | -0.103 | 0.00963 | -0.048 | -10.672
-2.5 | -0.044 | 0.00907 | -0.048 | -4.869
-2 | 0.015 | 0.00835 | -0.048 | 1.769
-1.5 | 0.074 | 0.00709 | -0.048 | 10.422
-1 | 0.133 | 0.00732 | -0.049 | 18.187
-0.5 | 0.192 | 0.00721 | -0.049 | 26.677
0 | 0.251 | 0.00688 | -0.049 | 36.539
0.5 | 0.31 | 0.00704 | -0.05 | 44.107
1 | 0.369 | 0.00739 | -0.05 | 49.984
1.5 | 0.428 | 0.00771 | -0.05 | 55.534
2 | 0.487 | 0.00791 | -0.05 | 61.507
2.5 | 0.545 | 0.00753 | -0.051 | 72.429
3 | 0.603 | 0.0078 | -0.051 | 77.341
3.5 | 0.66 | 0.00807 | -0.051 | 81.736
4 | 0.716 | 0.00855 | -0.051 | 83.809
4.5 | 0.771 | 0.00914 | -0.052 | 84.417
5 | 0.824 | 0.01148 | -0.052 | 71.786
5.5 | 0.875 | 0.01216 | -0.052 | 72.016
6 | 0.924 | 0.01211 | -0.053 | 76.284
6.5 | 0.969 | 0.01277 | -0.053 | 75.921
7 | 1.011 | 0.0128 | -0.053 | 79.008
7.5 | 1.049 | 0.01286 | -0.053 | 81.557
8 | 1.081 | 0.0142 | -0.053 | 76.08
8.5 | 1.106 | 0.01498 | -0.054 | 73.833
9 | 1.125 | 0.01583 | -0.054 | 71.105
9.5 | 1.137 | 0.01679 | -0.054 | 67.755
10 | 1.141 | 0.01793 | -0.054 | 63.602
10.5 | 1.123 | 0.02041 | -0.053 | 55.01
11 | 0.941 | 0.06954 | -0.032 | 13.536
11.5 | 0.927 | 0.07714 | -0.028 | 12.015
12 | 0.913 | 0.08331 | -0.026 | 10.957
12.5 | 0.896 | 0.08966 | -0.024 | 9.992
13 | 0.876 | 0.09615 | -0.024 | 9.112
13.5 | 0.85 | 0.10238 | -0.023 | 8.297
14 | 0.82 | 0.10987 | -0.023 | 7.465
14.5 | 0.789 | 0.11697 | -0.023 | 6.745
15 | 0.756 | 0.12569 | -0.022 | 6.015

## 44. Re 1M Mach 0.10 (2)
BIGFOIL.COM POLAR EXPORT
NACA2409
NACA2409 |  |  |  | Cl Max: | 1.3232 | at alpha= | 14 | deg
XFOIL ncrit=9 |  |  |  | L/D Max: | 103.391 | at alpha= | 3.5 | deg
Re: | 1000000 |  |  | Cd Min: | 0.22975 | at alpha= | 19 | deg
Mach: | 0.1 |  |  | Cl=0 at alpha= | -2.3175 | deg
|  |  |  | @ Cl=0.1, Cd= | 0.0055796
|  |  |  | @ Cl=0.4, Cd= | 0.0048633
|  |  |  | @ Cl=0.6, Cd= | 0.0058818
alpha (deg) | Cl | Cd | Cm | Cl/Cd
-16 | -0.4436 | 0.16224 | 0.001 | -2.7342
-15.5 | -0.4305 | 0.15804 | -0.0015 | -2.724
-15 | -0.4207 | 0.1534 | -0.0044 | -2.7425
-14.5 | -0.4148 | 0.14862 | -0.0074 | -2.791
-14 | -0.4188 | 0.14206 | -0.0117 | -2.9481
-13.5 | -0.4158 | 0.13474 | -0.0148 | -3.0859
-13 | -0.4117 | 0.12803 | -0.0168 | -3.2157
-12.5 | -0.4043 | 0.12192 | -0.0188 | -3.3161
-12 | -0.3988 | 0.11537 | -0.0209 | -3.4567
-11.5 | -0.8754 | 0.03762 | -0.0622 | -23.2695
-11 | -0.8977 | 0.03096 | -0.0579 | -28.9955
-10.5 | -0.8905 | 0.02684 | -0.0532 | -33.1781
-10 | -0.8715 | 0.02388 | -0.0485 | -36.495
-9.5 | -0.8583 | 0.01973 | -0.0429 | -43.5023
-9 | -0.8256 | 0.01764 | -0.0396 | -46.8027
-8.5 | -0.762 | 0.01634 | -0.0419 | -46.634
-8 | -0.6966 | 0.01507 | -0.0445 | -46.2243
-7.5 | -0.6386 | 0.01296 | -0.0456 | -49.2747
-7 | -0.5723 | 0.01202 | -0.0481 | -47.6123
-6.5 | -0.5027 | 0.0111 | -0.0511 | -45.2883
-6 | -0.4412 | 0.01018 | -0.0524 | -43.3399
-5.5 | -0.3718 | 0.00932 | -0.0552 | -39.8927
-5 | -0.3061 | 0.00876 | -0.0572 | -34.9429
-4.5 | -0.2446 | 0.00818 | -0.0583 | -29.9022
-4 | -0.1859 | 0.00764 | -0.0587 | -24.3325
-3.5 | -0.1285 | 0.00719 | -0.0588 | -17.872
-3 | -0.073 | 0.00677 | -0.0584 | -10.7829
-2.5 | -0.0192 | 0.00639 | -0.0578 | -3.0047
-2 | 0.0334 | 0.00604 | -0.0569 | 5.5298
-1.5 | 0.0853 | 0.00571 | -0.0559 | 14.9387
-1 | 0.1349 | 0.00527 | -0.0545 | 25.5977
-0.5 | 0.1825 | 0.00483 | -0.0525 | 37.7847
0 | 0.2278 | 0.00451 | -0.0498 | 50.51
0.5 | 0.2827 | 0.00443 | -0.0488 | 63.8149
1 | 0.3614 | 0.0047 | -0.0536 | 76.8936
1.5 | 0.4347 | 0.00501 | -0.0573 | 86.7665
2 | 0.51 | 0.00533 | -0.0615 | 95.6848
2.5 | 0.5666 | 0.00565 | -0.0617 | 100.2832
3 | 0.6127 | 0.00597 | -0.0596 | 102.6298
3.5 | 0.6586 | 0.00637 | -0.0574 | 103.3909
4 | 0.7029 | 0.00695 | -0.055 | 101.1367
4.5 | 0.7448 | 0.0078 | -0.0523 | 95.4872
5 | 0.7859 | 0.0088 | -0.0495 | 89.3068
5.5 | 0.8289 | 0.00967 | -0.0471 | 85.7187
6 | 0.8735 | 0.01045 | -0.0448 | 83.5885
6.5 | 0.9195 | 0.01112 | -0.0429 | 82.6888
7 | 0.9651 | 0.01186 | -0.0408 | 81.3744
7.5 | 1.009 | 0.01276 | -0.0386 | 79.0752
8 | 1.0547 | 0.01346 | -0.0367 | 78.3581
8.5 | 1.0947 | 0.01468 | -0.0338 | 74.5708
9 | 1.1376 | 0.01557 | -0.0316 | 73.0636
9.5 | 1.1757 | 0.01681 | -0.0287 | 69.9405
10 | 1.209 | 0.01834 | -0.0251 | 65.9215
10.5 | 1.2438 | 0.01962 | -0.0218 | 63.3945
11 | 1.2739 | 0.02098 | -0.0178 | 60.7197
11.5 | 1.2926 | 0.02267 | -0.0122 | 57.0181
12 | 1.2889 | 0.02622 | -0.0047 | 49.1571
12.5 | 1.3049 | 0.02842 | -0.0004 | 45.9148
13 | 1.3149 | 0.0313 | 0.0034 | 42.0096
13.5 | 1.3226 | 0.03464 | 0.0063 | 38.1813
14 | 1.3232 | 0.03913 | 0.0081 | 33.8155
14.5 | 1.3183 | 0.04486 | 0.0084 | 29.387
15 | 1.3123 | 0.05149 | 0.0069 | 25.4865
15.5 | 1.2911 | 0.061 | 0.0034 | 21.1656
16 | 1.2604 | 0.0731 | -0.0023 | 17.2421
16.5 | 1.2142 | 0.08919 | -0.0108 | 13.6136
17 | 1.1821 | 0.10421 | -0.0194 | 11.3434
17.5 | 1.1085 | 0.12988 | -0.0341 | 8.5348
18.5 | 0.8958 | 0.22461 | -0.0803 | 3.9882
19 | 0.9119 | 0.22975 | -0.0834 | 3.9691

## 45. Re 1M Mach 0.25 (1)
BIGFOIL.COM POLAR EXPORT
NACA2409
NACA2409 |  |  |  | Cl Max: | 1.103 | at alpha= | 9 | deg
JavaFoil+Calcfoil stall+Eppler ext transition |  |  |  | L/D Max: | 89.193 | at alpha= | 4.5 | deg
Re: | 1000000 |  |  | Cd Min: | 0.0071 | at alpha= | 0 | deg
Mach: | 0.25 |  |  | Cl=0 at alpha= | -2.125 | deg
|  |  |  | @ Cl=0.1, Cd= | 0.0072446
|  |  |  | @ Cl=0.4, Cd= | 0.0074998
|  |  |  | @ Cl=0.6, Cd= | 0.12272
alpha (deg) | Cl | Cd | Cm | Cl/Cd
-12 | -0.464 | 0.09556 | -0.017 | -4.854
-11.5 | -0.493 | 0.08976 | -0.017 | -5.49
-11 | -0.514 | 0.08255 | -0.017 | -6.229
-10.5 | -0.526 | 0.07584 | -0.018 | -6.937
-10 | -0.531 | 0.07026 | -0.018 | -7.563
-9.5 | -0.53 | 0.0647 | -0.019 | -8.19
-9 | -0.522 | 0.0598 | -0.02 | -8.729
-8.5 | -0.508 | 0.05517 | -0.022 | -9.213
-8 | -0.491 | 0.04987 | -0.025 | -9.836
-7.5 | -0.478 | 0.03876 | -0.033 | -12.34
-7 | -0.535 | 0.01198 | -0.047 | -44.618
-6.5 | -0.491 | 0.01205 | -0.047 | -40.768
-6 | -0.443 | 0.01147 | -0.047 | -38.662
-5.5 | -0.392 | 0.01099 | -0.048 | -35.652
-5 | -0.338 | 0.01135 | -0.048 | -29.75
-4.5 | -0.282 | 0.01091 | -0.048 | -25.832
-4 | -0.224 | 0.01057 | -0.048 | -21.2
-3.5 | -0.165 | 0.01021 | -0.049 | -16.179
-3 | -0.106 | 0.01024 | -0.049 | -10.307
-2.5 | -0.045 | 0.00934 | -0.049 | -4.853
-2 | 0.015 | 0.00862 | -0.05 | 1.759
-1.5 | 0.076 | 0.00728 | -0.05 | 10.417
-1 | 0.137 | 0.00719 | -0.05 | 19.025
-0.5 | 0.198 | 0.00713 | -0.05 | 27.719
0 | 0.258 | 0.0071 | -0.051 | 36.368
0.5 | 0.319 | 0.00728 | -0.051 | 43.77
1 | 0.379 | 0.00761 | -0.051 | 49.854
1.5 | 0.44 | 0.00729 | -0.052 | 60.381
2 | 0.5 | 0.00751 | -0.052 | 66.569
2.5 | 0.56 | 0.0077 | -0.052 | 72.737
3 | 0.619 | 0.008 | -0.052 | 77.381
3.5 | 0.678 | 0.0083 | -0.053 | 81.634
4 | 0.735 | 0.00888 | -0.053 | 82.797
4.5 | 0.791 | 0.00887 | -0.053 | 89.193
5 | 0.845 | 0.01193 | -0.053 | 70.785
5.5 | 0.896 | 0.01191 | -0.054 | 75.241
6 | 0.944 | 0.01262 | -0.054 | 74.801
6.5 | 0.987 | 0.01267 | -0.054 | 77.927
7 | 1.026 | 0.01275 | -0.054 | 80.48
7.5 | 1.06 | 0.01418 | -0.055 | 74.718
8 | 1.084 | 0.01502 | -0.055 | 72.162
8.5 | 1.099 | 0.01596 | -0.055 | 68.842
9 | 1.103 | 0.01703 | -0.055 | 64.802
9.5 | 1.089 | 0.0187 | -0.055 | 58.254
10 | 0.891 | 0.06556 | -0.029 | 13.586
10.5 | 0.869 | 0.0719 | -0.025 | 12.087
11 | 0.842 | 0.07791 | -0.023 | 10.812
11.5 | 0.808 | 0.08478 | -0.022 | 9.528
12 | 0.766 | 0.09191 | -0.022 | 8.333
12.5 | 0.717 | 0.1001 | -0.022 | 7.165
13 | 0.662 | 0.10645 | -0.022 | 6.215
13.5 | 0.595 | 0.1162 | -0.022 | 5.12
14 | 0.523 | 0.12272 | -0.023 | 4.263

## 46. Re 1M Mach 0.25 (2)
BIGFOIL.COM POLAR EXPORT
NACA2409
NACA2409 |  |  |  | Cl Max: | 1.248 | at alpha= | 11 | deg
XFOIL ncrit=9 |  |  |  | L/D Max: | 103.645 | at alpha= | 3.5 | deg
Re: | 1000000 |  |  | Cd Min: | 0.17071 | at alpha= | 16 | deg
Mach: | 0.25 |  |  | Cl=0 at alpha= | -2.3136 | deg
|  |  |  | @ Cl=0.1, Cd= | 0.0057548
|  |  |  | @ Cl=0.4, Cd= | 0.0049287
|  |  |  | @ Cl=0.6, Cd= | 0.0058932
alpha (deg) | Cl | Cd | Cm | Cl/Cd
-14 | -0.5385 | 0.15894 | 0.0004 | -3.3881
-13.5 | -0.5327 | 0.14929 | -0.0043 | -3.5682
-13 | -0.5249 | 0.14104 | -0.0074 | -3.7216
-12.5 | -0.5182 | 0.13266 | -0.0104 | -3.9062
-12 | -0.5114 | 0.12604 | -0.0119 | -4.0574
-11.5 | -0.5054 | 0.11838 | -0.0146 | -4.2693
-11 | -0.5117 | 0.10733 | -0.0186 | -4.7675
-10.5 | -0.5209 | 0.09646 | -0.023 | -5.4002
-10 | -0.543 | 0.08361 | -0.029 | -6.4944
-9 | -0.8114 | 0.02571 | -0.049 | -31.5597
-8.5 | -0.7796 | 0.02123 | -0.0473 | -36.7216
-8 | -0.7162 | 0.01822 | -0.0496 | -39.3085
-7.5 | -0.6548 | 0.01566 | -0.0508 | -41.8135
-7 | -0.5902 | 0.01317 | -0.0525 | -44.814
-6.5 | -0.5189 | 0.01198 | -0.055 | -43.3139
-6 | -0.4546 | 0.01068 | -0.056 | -42.5655
-5.5 | -0.3807 | 0.00989 | -0.059 | -38.4934
-5 | -0.3167 | 0.00903 | -0.0599 | -35.072
-4.5 | -0.2501 | 0.00833 | -0.0613 | -30.024
-4 | -0.1903 | 0.00782 | -0.0613 | -24.335
-3.5 | -0.1317 | 0.00732 | -0.061 | -17.9918
-3 | -0.0753 | 0.0069 | -0.0604 | -10.913
-2.5 | -0.0202 | 0.00651 | -0.0595 | -3.1029
-2 | 0.034 | 0.00616 | -0.0585 | 5.5195
-1.5 | 0.0874 | 0.00585 | -0.0574 | 14.9402
-1 | 0.139 | 0.00546 | -0.0559 | 25.4579
-0.5 | 0.1879 | 0.005 | -0.0539 | 37.58
0 | 0.2348 | 0.00468 | -0.0512 | 50.1709
0.5 | 0.2864 | 0.00453 | -0.0491 | 63.223
1 | 0.3665 | 0.00479 | -0.0537 | 76.5136
1.5 | 0.4438 | 0.00511 | -0.0577 | 86.8493
2 | 0.5216 | 0.00544 | -0.0621 | 95.8824
2.5 | 0.5823 | 0.00577 | -0.0627 | 100.9185
3 | 0.6297 | 0.0061 | -0.0603 | 103.2295
3.5 | 0.6768 | 0.00653 | -0.0579 | 103.6447
4 | 0.7213 | 0.00722 | -0.0551 | 99.903
4.5 | 0.7635 | 0.00818 | -0.052 | 93.3374
5 | 0.8057 | 0.00921 | -0.0489 | 87.481
5.5 | 0.8503 | 0.0101 | -0.0461 | 84.1881
6 | 0.8969 | 0.01087 | -0.0435 | 82.5115
6.5 | 0.9433 | 0.01169 | -0.0409 | 80.6929
7 | 0.9905 | 0.01248 | -0.0385 | 79.367
7.5 | 1.036 | 0.01341 | -0.0357 | 77.2558
8 | 1.0762 | 0.01475 | -0.0321 | 72.9627
8.5 | 1.1188 | 0.01586 | -0.0289 | 70.5422
9 | 1.158 | 0.01716 | -0.0253 | 67.4825
9.5 | 1.1862 | 0.01922 | -0.0201 | 61.717
10 | 1.2138 | 0.02099 | -0.0148 | 57.8275
10.5 | 1.2334 | 0.02293 | -0.0086 | 53.7898
11 | 1.248 | 0.02529 | -0.0027 | 49.3476
11.5 | 1.2435 | 0.0294 | 0.0038 | 42.2959
12 | 1.2341 | 0.03448 | 0.0084 | 35.7918
12.5 | 1.2241 | 0.04032 | 0.0106 | 30.3596
13 | 1.2047 | 0.04824 | 0.0099 | 24.9731
13.5 | 1.1804 | 0.05823 | 0.006 | 20.2713
14 | 1.1441 | 0.07151 | -0.0011 | 15.9992
14.5 | 1.1061 | 0.08673 | -0.01 | 12.7534
15 | 1.0597 | 0.10535 | -0.021 | 10.0589
15.5 | 1.0081 | 0.12672 | -0.0331 | 7.9553
16 | 0.8891 | 0.17071 | -0.0557 | 5.2082

## 47. Re 1M Mach 0.50 (1)
BIGFOIL.COM POLAR EXPORT
NACA2409
NACA2409 |  |  |  | Cl Max: | 1.172 | at alpha= | 20 | deg
JavaFoil+Calcfoil stall+Eppler ext transition |  |  |  | L/D Max: | 90.132 | at alpha= | 4 | deg
Re: | 1000000 |  |  | Cd Min: | 0.00755 | at alpha= | -0.5 | deg
Mach: | 0.5 |  |  | Cl=0 at alpha= | -2.125 | deg
|  |  |  | @ Cl=0.1, Cd= | 0.0085498
|  |  |  | @ Cl=0.4, Cd= | 0.0078029
|  |  |  | @ Cl=0.6, Cd= | 0.0078843
alpha (deg) | Cl | Cd | Cm | Cl/Cd
-20 | -0.948 | 0.19809 | -0.026 | -4.786
-19.5 | -0.921 | 0.19449 | -0.026 | -4.737
-19 | -0.896 | 0.18731 | -0.026 | -4.782
-18.5 | -0.87 | 0.18245 | -0.026 | -4.767
-18 | -0.843 | 0.17524 | -0.025 | -4.81
-17.5 | -0.817 | 0.17043 | -0.026 | -4.796
-17 | -0.79 | 0.16846 | -0.025 | -4.692
-16.5 | -0.764 | 0.15971 | -0.025 | -4.787
-16 | -0.739 | 0.15546 | -0.025 | -4.751
-15.5 | -0.712 | 0.15089 | -0.025 | -4.715
-15 | -0.686 | 0.1463 | -0.025 | -4.686
-14.5 | -0.659 | 0.14232 | -0.025 | -4.634
-14 | -0.632 | 0.13683 | -0.024 | -4.622
-13.5 | -0.606 | 0.13335 | -0.025 | -4.547
-13 | -0.579 | 0.12707 | -0.024 | -4.56
-12.5 | -0.553 | 0.12361 | -0.024 | -4.475
-12 | -0.526 | 0.11685 | -0.023 | -4.504
-11.5 | -0.5 | 0.11391 | -0.024 | -4.389
-11 | -0.473 | 0.10935 | -0.023 | -4.327
-10.5 | -0.447 | 0.10613 | -0.023 | -4.21
-10 | -0.42 | 0.09735 | -0.023 | -4.315
-9.5 | -0.394 | 0.07311 | -0.023 | -5.383
-9 | -0.367 | 0.08119 | -0.022 | -4.518
-8.5 | -0.34 | 0.06391 | -0.022 | -5.325
-8 | -0.314 | 0.06469 | -0.021 | -4.847
-7.5 | -0.287 | 0.05812 | -0.021 | -4.935
-7 | -0.26 | 0.05499 | -0.02 | -4.731
-6.5 | -0.339 | 0.04997 | -0.019 | -6.789
-6 | -0.357 | 0.04386 | -0.024 | -8.145
-5.5 | -0.412 | 0.01134 | -0.053 | -36.365
-5 | -0.365 | 0.01201 | -0.053 | -30.382
-4.5 | -0.309 | 0.01142 | -0.054 | -27.028
-4 | -0.248 | 0.01091 | -0.054 | -22.688
-3.5 | -0.183 | 0.01095 | -0.054 | -16.743
-3 | -0.117 | 0.01053 | -0.055 | -11.162
-2.5 | -0.051 | 0.01007 | -0.055 | -5.023
-2 | 0.017 | 0.00947 | -0.055 | 1.788
-1.5 | 0.085 | 0.00883 | -0.056 | 9.595
-1 | 0.153 | 0.00756 | -0.056 | 20.208
-0.5 | 0.221 | 0.00755 | -0.056 | 29.246
0 | 0.289 | 0.00757 | -0.057 | 38.124
0.5 | 0.356 | 0.00768 | -0.057 | 46.414
1 | 0.424 | 0.00787 | -0.057 | 53.878
1.5 | 0.491 | 0.00805 | -0.058 | 61.03
2 | 0.558 | 0.00769 | -0.058 | 72.662
2.5 | 0.625 | 0.008 | -0.058 | 78.096
3 | 0.69 | 0.00831 | -0.059 | 83.049
3.5 | 0.755 | 0.00888 | -0.059 | 85.005
4 | 0.816 | 0.00906 | -0.059 | 90.132
4.5 | 0.874 | 0.01159 | -0.059 | 75.417
5 | 0.927 | 0.01187 | -0.06 | 78.056
5.5 | 0.97 | 0.01409 | -0.06 | 68.874
6 | 1 | 0.01444 | -0.06 | 69.266
6.5 | 1.003 | 0.01571 | -0.06 | 63.833
7 | 0.767 | 0.04993 | -0.025 | 15.366
7.5 | 0.513 | 0.0572 | -0.023 | 8.962
8 | 0.539 | 0.0616 | -0.024 | 8.751
8.5 | 0.566 | 0.07244 | -0.025 | 7.808
9 | 0.592 | 0.07225 | -0.026 | 8.196
9.5 | 0.619 | 0.07183 | -0.027 | 8.615
10 | 0.645 | 0.09748 | -0.027 | 6.617
10.5 | 0.672 | 0.10358 | -0.028 | 6.485
11 | 0.698 | 0.11103 | -0.029 | 6.29
11.5 | 0.724 | 0.11509 | -0.03 | 6.295
12 | 0.751 | 0.12015 | -0.031 | 6.253
12.5 | 0.777 | 0.12326 | -0.031 | 6.306
13 | 0.804 | 0.12688 | -0.032 | 6.338
13.5 | 0.83 | 0.13322 | -0.033 | 6.232
14 | 0.857 | 0.13891 | -0.034 | 6.169
14.5 | 0.883 | 0.14499 | -0.034 | 6.093
15 | 0.91 | 0.14802 | -0.035 | 6.145
15.5 | 0.936 | 0.15597 | -0.035 | 6.001
16 | 0.962 | 0.15871 | -0.036 | 6.063
16.5 | 0.988 | 0.1657 | -0.037 | 5.964
17 | 1.015 | 0.17006 | -0.037 | 5.968
17.5 | 1.04 | 0.17407 | -0.038 | 5.976
18 | 1.067 | 0.17891 | -0.039 | 5.966
18.5 | 1.093 | 0.18732 | -0.039 | 5.833
19 | 1.12 | 0.19309 | -0.04 | 5.8
19.5 | 1.145 | 0.19791 | -0.04 | 5.785
20 | 1.172 | 0.20555 | -0.041 | 5.704

## 48. Re 1M Mach 0.50 (2)
BIGFOIL.COM POLAR EXPORT
NACA2409
NACA2409 |  |  |  | Cl Max: | 1.0957 | at alpha= | 8 | deg
XFOIL ncrit=9 |  |  |  | L/D Max: | 104.955 | at alpha= | 3 | deg
Re: | 1000000 |  |  | Cd Min: | 0.14031 | at alpha= | 13 | deg
Mach: | 0.5 |  |  | Cl=0 at alpha= | -2.291 | deg
|  |  |  | @ Cl=0.1, Cd= | 0.0063802
|  |  |  | @ Cl=0.4, Cd= | 0.0052101
|  |  |  | @ Cl=0.6, Cd= | 0.0060273
alpha (deg) | Cl | Cd | Cm | Cl/Cd
-10.5 | -0.4587 | 0.11454 | -0.0198 | -4.0047
-10 | -0.4538 | 0.10629 | -0.0226 | -4.2695
-9.5 | -0.4609 | 0.09544 | -0.0269 | -4.8292
-9 | -0.4667 | 0.08562 | -0.0307 | -5.4508
-8.5 | -0.4697 | 0.07795 | -0.0337 | -6.0257
-8 | -0.4778 | 0.06994 | -0.0367 | -6.8316
-7.5 | -0.5085 | 0.06044 | -0.0399 | -8.4133
-7 | -0.5416 | 0.0515 | -0.0448 | -10.5165
-6.5 | -0.522 | 0.03238 | -0.0674 | -16.1211
-6 | -0.4923 | 0.01895 | -0.0746 | -25.9789
-5.5 | -0.4279 | 0.0132 | -0.0754 | -32.4167
-5 | -0.3534 | 0.01092 | -0.0752 | -32.3626
-4.5 | -0.2844 | 0.00952 | -0.0739 | -29.8739
-4 | -0.2166 | 0.00857 | -0.0724 | -25.2742
-3.5 | -0.1521 | 0.00794 | -0.0706 | -19.1562
-3 | -0.0879 | 0.00745 | -0.0689 | -11.7987
-2.5 | -0.0255 | 0.00705 | -0.0672 | -3.617
-2 | 0.0355 | 0.0067 | -0.0655 | 5.2985
-1.5 | 0.0955 | 0.0064 | -0.0637 | 14.9219
-1 | 0.1546 | 0.00614 | -0.062 | 25.1792
-0.5 | 0.2109 | 0.00577 | -0.0598 | 36.5511
0 | 0.2646 | 0.00539 | -0.057 | 49.0909
0.5 | 0.3153 | 0.00508 | -0.0532 | 62.0669
1 | 0.3921 | 0.00518 | -0.0547 | 75.695
1.5 | 0.484 | 0.00553 | -0.0598 | 87.5226
2 | 0.5734 | 0.0059 | -0.0643 | 97.1864
2.5 | 0.6507 | 0.00627 | -0.0662 | 103.7799
3 | 0.7032 | 0.0067 | -0.0627 | 104.9552
3.5 | 0.7531 | 0.00738 | -0.0587 | 102.0461
4 | 0.7979 | 0.00848 | -0.0539 | 94.092
4.5 | 0.8421 | 0.00972 | -0.0488 | 86.6358
5 | 0.8913 | 0.01072 | -0.0442 | 83.1437
5.5 | 0.9423 | 0.0117 | -0.0395 | 80.5385
6 | 0.9906 | 0.0129 | -0.0341 | 76.7907
6.5 | 1.0317 | 0.01451 | -0.0276 | 71.1027
7 | 1.0669 | 0.01642 | -0.02 | 64.9756
7.5 | 1.088 | 0.01877 | -0.0107 | 57.9648
8 | 1.0957 | 0.02246 | -0.0012 | 48.7845
8.5 | 1.0896 | 0.02763 | 0.007 | 39.4354
9 | 1.0689 | 0.03435 | 0.0121 | 31.1179
9.5 | 1.0387 | 0.04322 | 0.012 | 24.0329
10 | 1.0068 | 0.05431 | 0.0067 | 18.538
10.5 | 0.9748 | 0.06737 | -0.0017 | 14.4693
11 | 0.9423 | 0.08213 | -0.0114 | 11.4733
11.5 | 0.9082 | 0.09817 | -0.0206 | 9.2513
12 | 0.8808 | 0.11334 | -0.0286 | 7.7713
12.5 | 0.8671 | 0.1265 | -0.0357 | 6.8545
13 | 0.8545 | 0.14031 | -0.0432 | 6.0901

## 49. Re 2M Mach 0.00 (1)
BIGFOIL.COM POLAR EXPORT
NACA2409
NACA2409 |  |  |  | Cl Max: | 1.157 | at alpha= | 10.5 | deg
JavaFoil+Calcfoil stall+Eppler ext transition |  |  |  | L/D Max: | 90.75 | at alpha= | 4.5 | deg
Re: | 2000000 |  |  | Cd Min: | 0.0072 | at alpha= | 1.5 | deg
Mach: | 0 |  |  | Cl=0 at alpha= | -2.1271 | deg
|  |  |  | @ Cl=0.1, Cd= | 0.0081402
|  |  |  | @ Cl=0.4, Cd= | 0.0072353
|  |  |  | @ Cl=0.6, Cd= | 0.00769
alpha (deg) | Cl | Cd | Cm | Cl/Cd
-14 | -0.577 | 0.1037 | -0.019 | -5.567
-13.5 | -0.589 | 0.09751 | -0.019 | -6.042
-13 | -0.599 | 0.09134 | -0.02 | -6.555
-12.5 | -0.606 | 0.08537 | -0.021 | -7.098
-12 | -0.61 | 0.07986 | -0.021 | -7.638
-11.5 | -0.611 | 0.07446 | -0.022 | -8.205
-11 | -0.608 | 0.06898 | -0.023 | -8.816
-10.5 | -0.601 | 0.06332 | -0.025 | -9.486
-10 | -0.591 | 0.05687 | -0.027 | -10.399
-9.5 | -0.586 | 0.0464 | -0.031 | -12.627
-9 | -0.655 | 0.01254 | -0.043 | -52.282
-8.5 | -0.645 | 0.01074 | -0.044 | -60.051
-8 | -0.611 | 0.01096 | -0.045 | -55.696
-7.5 | -0.572 | 0.01106 | -0.045 | -51.699
-7 | -0.529 | 0.01052 | -0.045 | -50.311
-6.5 | -0.483 | 0.01086 | -0.045 | -44.48
-6 | -0.434 | 0.01049 | -0.046 | -41.38
-5.5 | -0.382 | 0.01008 | -0.046 | -37.942
-5 | -0.329 | 0.00975 | -0.046 | -33.705
-4.5 | -0.274 | 0.00948 | -0.047 | -28.864
-4 | -0.217 | 0.00927 | -0.047 | -23.445
-3.5 | -0.16 | 0.00898 | -0.047 | -17.825
-3 | -0.102 | 0.00873 | -0.047 | -11.717
-2.5 | -0.044 | 0.00821 | -0.048 | -5.35
-2 | 0.015 | 0.00848 | -0.048 | 1.732
-1.5 | 0.073 | 0.00825 | -0.048 | 8.911
-1 | 0.132 | 0.00801 | -0.048 | 16.534
-0.5 | 0.191 | 0.00735 | -0.049 | 26.023
0 | 0.25 | 0.00736 | -0.049 | 33.98
0.5 | 0.309 | 0.00734 | -0.049 | 42.09
1 | 0.367 | 0.00728 | -0.05 | 50.465
1.5 | 0.426 | 0.0072 | -0.05 | 59.148
2 | 0.484 | 0.00723 | -0.05 | 67.01
2.5 | 0.542 | 0.00739 | -0.05 | 73.411
3 | 0.6 | 0.00769 | -0.051 | 77.983
3.5 | 0.657 | 0.00796 | -0.051 | 82.56
4 | 0.713 | 0.00859 | -0.051 | 82.982
4.5 | 0.768 | 0.00846 | -0.052 | 90.75
5 | 0.821 | 0.01054 | -0.052 | 77.902
5.5 | 0.872 | 0.01115 | -0.052 | 78.194
6 | 0.921 | 0.01183 | -0.052 | 77.828
6.5 | 0.966 | 0.01166 | -0.053 | 82.896
7 | 1.009 | 0.01162 | -0.053 | 86.861
7.5 | 1.048 | 0.01225 | -0.053 | 85.576
8 | 1.081 | 0.01226 | -0.053 | 88.153
8.5 | 1.108 | 0.01236 | -0.054 | 89.699
9 | 1.13 | 0.01364 | -0.054 | 82.844
9.5 | 1.146 | 0.01441 | -0.054 | 79.528
10 | 1.155 | 0.01529 | -0.054 | 75.559
10.5 | 1.157 | 0.01629 | -0.054 | 71.035
11 | 1.151 | 0.0175 | -0.054 | 65.74
11.5 | 1.133 | 0.01941 | -0.054 | 58.369
12 | 1.087 | 0.02539 | -0.052 | 42.829
12.5 | 0.96 | 0.06419 | -0.041 | 14.955
13 | 0.914 | 0.08363 | -0.033 | 10.926
13.5 | 0.886 | 0.09175 | -0.031 | 9.657
14 | 0.858 | 0.09982 | -0.029 | 8.595
14.5 | 0.83 | 0.10661 | -0.028 | 7.785
15 | 0.8 | 0.11399 | -0.027 | 7.021
15.5 | 0.771 | 0.12065 | -0.027 | 6.388

## 50. Re 2M Mach 0.00 (2)
BIGFOIL.COM POLAR EXPORT
NACA2409
NACA2409 |  |  |  | Cl Max: | 1.5248 | at alpha= | 15.5 | deg
XFOIL ncrit=9 |  |  |  | L/D Max: | 112.136 | at alpha= | 3.5 | deg
Re: | 2000000 |  |  | Cd Min: | 0.15612 | at alpha= | 20 | deg
Mach: | 0 |  |  | Cl=0 at alpha= | -2.2784 | deg
|  |  |  | @ Cl=0.1, Cd= | 0.0052447
|  |  |  | @ Cl=0.4, Cd= | 0.0043117
|  |  |  | @ Cl=0.6, Cd= | 0.0053601
alpha (deg) | Cl | Cd | Cm | Cl/Cd
-15 | -1.1613 | 0.03637 | -0.0701 | -31.9302
-14.5 | -1.1904 | 0.03047 | -0.068 | -39.0679
-14 | -1.1879 | 0.02688 | -0.0638 | -44.1927
-13.5 | -1.1653 | 0.02461 | -0.0607 | -47.3507
-13 | -1.1381 | 0.02269 | -0.0575 | -50.1587
-12.5 | -1.1071 | 0.02112 | -0.0543 | -52.4195
-12 | -1.0758 | 0.01959 | -0.0509 | -54.9158
-11.5 | -1.0448 | 0.01802 | -0.0473 | -57.98
-11 | -1.011 | 0.01675 | -0.0438 | -60.3582
-10.5 | -0.9533 | 0.01565 | -0.0452 | -60.9137
-10 | -0.8966 | 0.01362 | -0.0467 | -65.8297
-9.5 | -0.8348 | 0.01259 | -0.0487 | -66.3066
-9 | -0.776 | 0.01177 | -0.0498 | -65.9303
-8.5 | -0.7146 | 0.01112 | -0.0513 | -64.2626
-8 | -0.6521 | 0.01012 | -0.0532 | -64.4368
-7.5 | -0.5866 | 0.00943 | -0.0555 | -62.2057
-7 | -0.5249 | 0.00892 | -0.0569 | -58.8453
-6.5 | -0.4626 | 0.00821 | -0.0584 | -56.3459
-6 | -0.4027 | 0.00783 | -0.0593 | -51.4304
-5.5 | -0.344 | 0.00732 | -0.0599 | -46.9945
-4.5 | -0.2349 | 0.00664 | -0.059 | -35.3765
-4 | -0.1813 | 0.00635 | -0.0584 | -28.5512
-3.5 | -0.1282 | 0.00612 | -0.0576 | -20.9477
-3 | -0.0754 | 0.00588 | -0.0568 | -12.8231
-2.5 | -0.023 | 0.00567 | -0.0559 | -4.0564
-2 | 0.0289 | 0.00547 | -0.055 | 5.2834
-1.5 | 0.0809 | 0.0053 | -0.0541 | 15.2642
-1 | 0.1327 | 0.00515 | -0.0532 | 25.767
-0.5 | 0.1841 | 0.00497 | -0.0522 | 37.0423
0 | 0.2338 | 0.00467 | -0.051 | 50.0642
0.5 | 0.2832 | 0.00448 | -0.0496 | 63.2143
1 | 0.3306 | 0.00428 | -0.0476 | 77.243
1.5 | 0.3812 | 0.00424 | -0.0461 | 89.9057
2 | 0.4572 | 0.00453 | -0.0506 | 100.9272
3 | 0.592 | 0.00529 | -0.0559 | 111.9093
3.5 | 0.6616 | 0.0059 | -0.0593 | 112.1356
4 | 0.7038 | 0.00657 | -0.0566 | 107.1233
4.5 | 0.7463 | 0.00729 | -0.054 | 102.3731
5 | 0.7905 | 0.00793 | -0.0517 | 99.6847
5.5 | 0.8362 | 0.00848 | -0.0497 | 98.6085
6 | 0.883 | 0.00898 | -0.0479 | 98.3296
6.5 | 0.93 | 0.00948 | -0.0462 | 98.1013
7 | 0.9769 | 0.01 | -0.0445 | 97.69
7.5 | 1.023 | 0.01061 | -0.0426 | 96.4185
8 | 1.0701 | 0.01113 | -0.0411 | 96.1456
8.5 | 1.1146 | 0.01189 | -0.0391 | 93.7426
9 | 1.1609 | 0.01245 | -0.0375 | 93.245
9.5 | 1.2047 | 0.01322 | -0.0355 | 91.1271
10 | 1.2461 | 0.01417 | -0.0332 | 87.9393
10.5 | 1.2889 | 0.01492 | -0.0312 | 86.3874
11 | 1.3297 | 0.01577 | -0.0289 | 84.3183
11.5 | 1.3671 | 0.0168 | -0.0261 | 81.375
12 | 1.3923 | 0.01858 | -0.0216 | 74.9354
12.5 | 1.4235 | 0.01948 | -0.0178 | 73.0749
13 | 1.4474 | 0.02064 | -0.0131 | 70.126
13.5 | 1.4699 | 0.02199 | -0.0087 | 66.844
14 | 1.4892 | 0.02365 | -0.0044 | 62.9683
14.5 | 1.506 | 0.02561 | -0.0005 | 58.8052
15 | 1.52 | 0.02799 | 0.0028 | 54.3051
15.5 | 1.5248 | 0.03143 | 0.0058 | 48.5142
16 | 1.519 | 0.03647 | 0.0076 | 41.6507
16.5 | 1.5083 | 0.04286 | 0.0075 | 35.1913
17 | 1.4647 | 0.05455 | 0.0042 | 26.8506
17.5 | 1.4379 | 0.06521 | -0.0001 | 22.0503
18 | 1.4079 | 0.07707 | -0.0054 | 18.2678
18.5 | 1.3511 | 0.09443 | -0.014 | 14.308
19 | 1.2814 | 0.11597 | -0.0254 | 11.0494
19.5 | 1.2297 | 0.13552 | -0.0363 | 9.0739
20 | 1.1796 | 0.15612 | -0.0483 | 7.5557

## 51. Re 2M Mach 0.10 (1)
BIGFOIL.COM POLAR EXPORT
NACA2409
NACA2409 |  |  |  | Cl Max: | 1.148 | at alpha= | 10 | deg
JavaFoil+Calcfoil stall+Eppler ext transition |  |  |  | L/D Max: | 93.156 | at alpha= | 8.5 | deg
Re: | 2000000 |  |  | Cd Min: | 0.00722 | at alpha= | 1.5 | deg
Mach: | 0.1 |  |  | Cl=0 at alpha= | -2.1271 | deg
|  |  |  | @ Cl=0.1, Cd= | 0.0081798
|  |  |  | @ Cl=0.4, Cd= | 0.007258
|  |  |  | @ Cl=0.6, Cd= | 0.007706
alpha (deg) | Cl | Cd | Cm | Cl/Cd
-13.5 | -0.565 | 0.09892 | -0.019 | -5.709
-13 | -0.578 | 0.09276 | -0.019 | -6.226
-12.5 | -0.588 | 0.08693 | -0.02 | -6.761
-12 | -0.595 | 0.0811 | -0.021 | -7.338
-11.5 | -0.599 | 0.07559 | -0.022 | -7.919
-11 | -0.598 | 0.07014 | -0.023 | -8.527
-10.5 | -0.592 | 0.06468 | -0.024 | -9.158
-10 | -0.584 | 0.0587 | -0.026 | -9.95
-9.5 | -0.576 | 0.0503 | -0.029 | -11.457
-9 | -0.591 | 0.02937 | -0.037 | -20.129
-8.5 | -0.643 | 0.01052 | -0.045 | -61.166
-8 | -0.61 | 0.01111 | -0.045 | -54.953
-7.5 | -0.572 | 0.01116 | -0.045 | -51.272
-7 | -0.53 | 0.01061 | -0.045 | -49.987
-6.5 | -0.485 | 0.01097 | -0.046 | -44.193
-6 | -0.436 | 0.01052 | -0.046 | -41.423
-5.5 | -0.384 | 0.01012 | -0.046 | -37.938
-5 | -0.33 | 0.00978 | -0.047 | -33.743
-4.5 | -0.275 | 0.00955 | -0.047 | -28.804
-4 | -0.218 | 0.00924 | -0.047 | -23.629
-3.5 | -0.161 | 0.00904 | -0.047 | -17.804
-3 | -0.103 | 0.00875 | -0.048 | -11.752
-2.5 | -0.044 | 0.00826 | -0.048 | -5.346
-2 | 0.015 | 0.00851 | -0.048 | 1.735
-1.5 | 0.074 | 0.00829 | -0.048 | 8.907
-1 | 0.133 | 0.00804 | -0.049 | 16.546
-0.5 | 0.192 | 0.00737 | -0.049 | 26.07
0 | 0.251 | 0.00738 | -0.049 | 34.04
0.5 | 0.31 | 0.00736 | -0.05 | 42.175
1 | 0.369 | 0.0073 | -0.05 | 50.567
1.5 | 0.428 | 0.00722 | -0.05 | 59.264
2 | 0.487 | 0.00724 | -0.05 | 67.243
2.5 | 0.545 | 0.00745 | -0.051 | 73.187
3 | 0.603 | 0.00772 | -0.051 | 78.055
3.5 | 0.66 | 0.00802 | -0.051 | 82.323
4 | 0.716 | 0.00791 | -0.052 | 90.531
4.5 | 0.771 | 0.00856 | -0.052 | 90.051
5 | 0.824 | 0.01062 | -0.052 | 77.657
5.5 | 0.876 | 0.01124 | -0.052 | 77.888
6 | 0.924 | 0.01118 | -0.053 | 82.676
6.5 | 0.97 | 0.01177 | -0.053 | 82.397
7 | 1.012 | 0.0117 | -0.053 | 86.481
7.5 | 1.05 | 0.01172 | -0.053 | 89.635
8 | 1.082 | 0.01178 | -0.054 | 91.877
8.5 | 1.109 | 0.0119 | -0.054 | 93.156
9 | 1.129 | 0.01381 | -0.054 | 81.717
9.5 | 1.142 | 0.01462 | -0.054 | 78.136
10 | 1.148 | 0.01551 | -0.054 | 74.06
10.5 | 1.147 | 0.01659 | -0.054 | 69.123
11 | 1.135 | 0.01803 | -0.054 | 62.944
11.5 | 1.107 | 0.02079 | -0.053 | 53.271
12 | 1.019 | 0.03749 | -0.048 | 27.185
12.5 | 0.91 | 0.07908 | -0.034 | 11.507
13 | 0.884 | 0.08757 | -0.031 | 10.095
13.5 | 0.855 | 0.09441 | -0.029 | 9.057
14 | 0.824 | 0.10163 | -0.028 | 8.11
14.5 | 0.792 | 0.10906 | -0.027 | 7.261
15 | 0.758 | 0.1162 | -0.026 | 6.526

## 52. Re 2M Mach 0.10 (2)
BIGFOIL.COM POLAR EXPORT
NACA2409
NACA2409 |  |  |  | Cl Max: | 1.5005 | at alpha= | 15 | deg
XFOIL ncrit=9 |  |  |  | L/D Max: | 112.331 | at alpha= | 3.5 | deg
Re: | 2000000 |  |  | Cd Min: | 0.1975 | at alpha= | -19 | deg
Mach: | 0.1 |  |  | Cl=0 at alpha= | -2.2768 | deg
|  |  |  | @ Cl=0.1, Cd= | 0.0052632
|  |  |  | @ Cl=0.4, Cd= | 0.0043174
|  |  |  | @ Cl=0.6, Cd= | 0.0053536
alpha (deg) | Cl | Cd | Cm | Cl/Cd
-19 | -0.5072 | 0.1975 | 0.0239 | -2.5681
-18.5 | -0.4962 | 0.19109 | 0.02 | -2.5967
-18 | -0.4854 | 0.18481 | 0.0162 | -2.6265
-17 | -0.625 | 0.1956 | 0.0193 | -3.1953
-16.5 | -0.6094 | 0.19032 | 0.0166 | -3.202
-16 | -0.5954 | 0.18403 | 0.0136 | -3.2353
-15.5 | -0.5822 | 0.17727 | 0.0106 | -3.2843
-14.5 | -1.1016 | 0.04105 | -0.0658 | -26.8356
-14 | -1.1461 | 0.0316 | -0.0692 | -36.269
-13.5 | -1.1456 | 0.02784 | -0.0649 | -41.1494
-13 | -1.1283 | 0.02501 | -0.0612 | -45.114
-12.5 | -1.101 | 0.02307 | -0.0578 | -47.7243
-12 | -1.0723 | 0.02124 | -0.0542 | -50.4849
-11.5 | -1.0448 | 0.01928 | -0.05 | -54.1909
-11 | -1.0135 | 0.0177 | -0.0461 | -57.2599
-10.5 | -0.96 | 0.01633 | -0.0465 | -58.7875
-10 | -0.9016 | 0.01456 | -0.048 | -61.9231
-9.5 | -0.8412 | 0.01293 | -0.0498 | -65.058
-9 | -0.7816 | 0.01204 | -0.0508 | -64.9169
-8.5 | -0.7199 | 0.01129 | -0.0522 | -63.7644
-8 | -0.6563 | 0.01037 | -0.0541 | -63.2883
-7.5 | -0.5906 | 0.00953 | -0.0563 | -61.9727
-7 | -0.5286 | 0.00898 | -0.0575 | -58.8641
-6.5 | -0.4656 | 0.00827 | -0.059 | -56.2999
-6 | -0.4056 | 0.00786 | -0.0598 | -51.6031
-5.5 | -0.3466 | 0.00735 | -0.0603 | -47.1565
-5 | -0.2909 | 0.00698 | -0.06 | -41.6762
-4.5 | -0.2364 | 0.00667 | -0.0595 | -35.4423
-4 | -0.1825 | 0.00637 | -0.0588 | -28.6499
-3.5 | -0.129 | 0.00614 | -0.058 | -21.0098
-3 | -0.076 | 0.00591 | -0.0571 | -12.8596
-2.5 | -0.0233 | 0.00569 | -0.0562 | -4.0949
-2 | 0.0289 | 0.00549 | -0.0553 | 5.2641
-1.5 | 0.0813 | 0.00531 | -0.0544 | 15.3107
-1 | 0.1333 | 0.00518 | -0.0534 | 25.7336
-0.5 | 0.185 | 0.00499 | -0.0525 | 37.0741
0 | 0.235 | 0.00469 | -0.0512 | 50.1066
0.5 | 0.2848 | 0.0045 | -0.0498 | 63.2889
1 | 0.3323 | 0.00431 | -0.0478 | 77.0998
1.5 | 0.3828 | 0.00425 | -0.0462 | 90.0706
2 | 0.4594 | 0.00455 | -0.0507 | 100.967
2.5 | 0.5282 | 0.00488 | -0.0535 | 108.2377
3 | 0.595 | 0.00531 | -0.056 | 112.0527
3.5 | 0.665 | 0.00592 | -0.0594 | 112.3311
4 | 0.7072 | 0.00661 | -0.0567 | 106.9894
4.5 | 0.75 | 0.00733 | -0.054 | 102.3192
5 | 0.7943 | 0.00799 | -0.0516 | 99.4118
5.5 | 0.8405 | 0.00854 | -0.0496 | 98.4192
6 | 0.8876 | 0.00904 | -0.0477 | 98.1858
6.5 | 0.9349 | 0.00955 | -0.0459 | 97.8953
7 | 0.9822 | 0.01007 | -0.0442 | 97.5372
7.5 | 1.0287 | 0.01068 | -0.0423 | 96.3202
8 | 1.0758 | 0.01124 | -0.0405 | 95.7117
8.5 | 1.1209 | 0.01199 | -0.0385 | 93.4862
9 | 1.1672 | 0.0126 | -0.0367 | 92.6349
9.5 | 1.2095 | 0.01355 | -0.0343 | 89.262
10 | 1.2524 | 0.01438 | -0.0321 | 87.0932
10.5 | 1.2948 | 0.0152 | -0.0298 | 85.1842
11 | 1.335 | 0.01613 | -0.0272 | 82.765
11.5 | 1.369 | 0.01742 | -0.0238 | 78.5878
12 | 1.3944 | 0.01906 | -0.019 | 73.1584
12.5 | 1.4215 | 0.02009 | -0.0144 | 70.7566
13 | 1.4435 | 0.02147 | -0.0094 | 67.2333
13.5 | 1.4643 | 0.02304 | -0.0049 | 63.5547
14 | 1.4813 | 0.02499 | -0.0007 | 59.2757
14.5 | 1.4954 | 0.02735 | 0.0031 | 54.6764
15 | 1.5005 | 0.03076 | 0.0063 | 48.7809
15.5 | 1.4966 | 0.03557 | 0.0084 | 42.0748
16 | 1.4782 | 0.04282 | 0.0084 | 34.5213
16.5 | 1.4597 | 0.0512 | 0.0063 | 28.5098
17 | 1.4173 | 0.06396 | 0.0011 | 22.1592
17.5 | 1.3733 | 0.07816 | -0.0056 | 17.5704
18 | 1.3289 | 0.09349 | -0.0132 | 14.2144
18.5 | 1.2531 | 0.11626 | -0.0253 | 10.7784
19 | 1.215 | 0.13293 | -0.0345 | 9.1401
19.5 | 1.179 | 0.15007 | -0.0443 | 7.8563
20 | 1.1286 | 0.17179 | -0.0573 | 6.5696

## 53. Re 2M Mach 0.25 (1)
BIGFOIL.COM POLAR EXPORT
NACA2409
NACA2409 |  |  |  | Cl Max: | 1.108 | at alpha= | 9 | deg
JavaFoil+Calcfoil stall+Eppler ext transition |  |  |  | L/D Max: | 91.13 | at alpha= | 8 | deg
Re: | 2000000 |  |  | Cd Min: | 0.00736 | at alpha= | 3 | deg
Mach: | 0.25 |  |  | Cl=0 at alpha= | -2.125 | deg
|  |  |  | @ Cl=0.1, Cd= | 0.0084153
|  |  |  | @ Cl=0.4, Cd= | 0.0074659
|  |  |  | @ Cl=0.6, Cd= | 0.11399
alpha (deg) | Cl | Cd | Cm | Cl/Cd
-13 | -0.389 | 0.10149 | -0.019 | -3.83
-12.5 | -0.429 | 0.09473 | -0.019 | -4.534
-12 | -0.465 | 0.08851 | -0.019 | -5.249
-11.5 | -0.494 | 0.08286 | -0.019 | -5.957
-11 | -0.515 | 0.077 | -0.02 | -6.692
-10.5 | -0.528 | 0.07125 | -0.021 | -7.404
-10 | -0.533 | 0.06561 | -0.022 | -8.128
-9.5 | -0.533 | 0.06011 | -0.023 | -8.868
-9 | -0.527 | 0.05432 | -0.026 | -9.711
-8.5 | -0.521 | 0.04548 | -0.03 | -11.464
-8 | -0.603 | 0.01084 | -0.046 | -55.606
-7.5 | -0.573 | 0.01113 | -0.046 | -51.46
-7 | -0.535 | 0.01109 | -0.047 | -48.214
-6.5 | -0.491 | 0.01059 | -0.047 | -46.417
-6 | -0.443 | 0.01094 | -0.047 | -40.556
-5.5 | -0.392 | 0.01045 | -0.048 | -37.49
-5 | -0.338 | 0.01006 | -0.048 | -33.562
-4.5 | -0.282 | 0.00977 | -0.048 | -28.835
-4 | -0.224 | 0.00947 | -0.048 | -23.659
-3.5 | -0.165 | 0.00924 | -0.049 | -17.882
-3 | -0.106 | 0.00929 | -0.049 | -11.355
-2.5 | -0.045 | 0.00855 | -0.049 | -5.307
-2 | 0.015 | 0.00813 | -0.05 | 1.865
-1.5 | 0.076 | 0.00849 | -0.05 | 8.935
-1 | 0.137 | 0.0083 | -0.05 | 16.471
-0.5 | 0.198 | 0.00758 | -0.05 | 26.072
0 | 0.258 | 0.00758 | -0.051 | 34.08
0.5 | 0.319 | 0.00754 | -0.051 | 42.3
1 | 0.379 | 0.00749 | -0.051 | 50.68
1.5 | 0.44 | 0.00742 | -0.052 | 59.298
2 | 0.5 | 0.00744 | -0.052 | 67.203
2.5 | 0.56 | 0.00765 | -0.052 | 73.238
3 | 0.619 | 0.00736 | -0.052 | 84.131
3.5 | 0.678 | 0.00764 | -0.053 | 88.683
4 | 0.735 | 0.00819 | -0.053 | 89.773
4.5 | 0.791 | 0.009 | -0.053 | 87.905
5 | 0.845 | 0.01104 | -0.053 | 76.511
5.5 | 0.896 | 0.011 | -0.054 | 81.469
6 | 0.944 | 0.01164 | -0.054 | 81.1
6.5 | 0.988 | 0.01161 | -0.054 | 85.076
7 | 1.027 | 0.01165 | -0.055 | 88.224
7.5 | 1.061 | 0.01175 | -0.055 | 90.337
8 | 1.086 | 0.01192 | -0.055 | 91.13
8.5 | 1.102 | 0.01393 | -0.055 | 79.109
9 | 1.108 | 0.01484 | -0.055 | 74.697
9.5 | 1.104 | 0.01589 | -0.055 | 69.43
10 | 1.085 | 0.01724 | -0.055 | 62.949
10.5 | 1.031 | 0.02157 | -0.054 | 47.788
11 | 0.851 | 0.0708 | -0.032 | 12.026
11.5 | 0.812 | 0.07889 | -0.028 | 10.287
12 | 0.768 | 0.08608 | -0.026 | 8.925
12.5 | 0.719 | 0.09258 | -0.026 | 7.765
13 | 0.663 | 0.09966 | -0.025 | 6.652
13.5 | 0.596 | 0.10637 | -0.025 | 5.604
14 | 0.524 | 0.11399 | -0.026 | 4.598

## 54. Re 2M Mach 0.25 (2)
BIGFOIL.COM POLAR EXPORT
NACA2409
NACA2409 |  |  |  | Cl Max: | 1.38 | at alpha= | 13 | deg
XFOIL ncrit=9 |  |  |  | L/D Max: | 112.86 | at alpha= | 3 | deg
Re: | 2000000 |  |  | Cd Min: | 0.15495 | at alpha= | 17.5 | deg
Mach: | 0.25 |  |  | Cl=0 at alpha= | -99 | deg
|  |  |  | @ Cl=0.1, Cd= | 0.00482
|  |  |  | @ Cl=0.4, Cd= | 0.0043567
|  |  |  | @ Cl=0.6, Cd= | 0.0053418
alpha (deg) | Cl | Cd | Cm | Cl/Cd
0 | 0.2416 | 0.00482 | -0.0525 | 50.1245
0.5 | 0.2929 | 0.00462 | -0.051 | 63.3983
1 | 0.3423 | 0.00442 | -0.049 | 77.4434
1.5 | 0.3925 | 0.00433 | -0.0469 | 90.6467
2 | 0.4712 | 0.00461 | -0.0514 | 102.2126
2.5 | 0.5429 | 0.00496 | -0.0543 | 109.4556
3 | 0.6117 | 0.00542 | -0.0568 | 112.8598
3.5 | 0.6832 | 0.0061 | -0.06 | 112
4 | 0.7263 | 0.00684 | -0.0569 | 106.1842
4.5 | 0.7703 | 0.00758 | -0.0539 | 101.6227
5 | 0.8163 | 0.00825 | -0.0513 | 98.9455
5.5 | 0.8643 | 0.00881 | -0.049 | 98.1044
6 | 0.9131 | 0.00935 | -0.0467 | 97.6578
6.5 | 0.9619 | 0.00993 | -0.0445 | 96.8681
7 | 1.01 | 0.01058 | -0.042 | 95.4631
7.5 | 1.0593 | 0.01115 | -0.0398 | 95.0045
8 | 1.1057 | 0.012 | -0.0371 | 92.1417
8.5 | 1.1534 | 0.01272 | -0.0346 | 90.6761
9 | 1.1966 | 0.01381 | -0.0314 | 86.6474
9.5 | 1.2393 | 0.01487 | -0.028 | 83.3423
10 | 1.2803 | 0.016 | -0.0245 | 80.0187
10.5 | 1.3179 | 0.01727 | -0.0204 | 76.3115
11 | 1.3333 | 0.01954 | -0.0131 | 68.2344
11.5 | 1.3524 | 0.02129 | -0.0067 | 63.5228
12 | 1.3672 | 0.02351 | -0.0005 | 58.154
12.5 | 1.3779 | 0.02626 | 0.0048 | 52.4714
13 | 1.38 | 0.03005 | 0.0093 | 45.9235
13.5 | 1.3799 | 0.0347 | 0.0119 | 39.7666
14 | 1.3678 | 0.04148 | 0.0122 | 32.9749
14.5 | 1.3496 | 0.05016 | 0.0097 | 26.9059
15 | 1.3208 | 0.06138 | 0.0046 | 21.5184
15.5 | 1.2828 | 0.07489 | -0.0023 | 17.1291
16 | 1.2303 | 0.09179 | -0.0113 | 13.4034
16.5 | 1.1662 | 0.11215 | -0.0224 | 10.3986
17 | 1.1195 | 0.1307 | -0.0325 | 8.5654
17.5 | 1.054 | 0.15495 | -0.0466 | 6.8022

## 55. Re 2M Mach 0.50 (1)
BIGFOIL.COM POLAR EXPORT
NACA2409
NACA2409 |  |  |  | Cl Max: | 1.173 | at alpha= | 20 | deg
JavaFoil+Calcfoil stall+Eppler ext transition |  |  |  | L/D Max: | 91.975 | at alpha= | 3.5 | deg
Re: | 2000000 |  |  | Cd Min: | 0.0075 | at alpha= | 0 | deg
Mach: | 0.5 |  |  | Cl=0 at alpha= | -2.125 | deg
|  |  |  | @ Cl=0.1, Cd= | 0.008809
|  |  |  | @ Cl=0.4, Cd= | 0.0076688
|  |  |  | @ Cl=0.6, Cd= | 0.0077435
alpha (deg) | Cl | Cd | Cm | Cl/Cd
-20 | -0.949 | 0.17764 | -0.026 | -5.34
-19.5 | -0.922 | 0.171 | -0.026 | -5.389
-19 | -0.896 | 0.16705 | -0.026 | -5.364
-18.5 | -0.87 | 0.16284 | -0.026 | -5.345
-18 | -0.843 | 0.15741 | -0.026 | -5.358
-17.5 | -0.818 | 0.15272 | -0.026 | -5.354
-17 | -0.791 | 0.14895 | -0.025 | -5.309
-16.5 | -0.765 | 0.14319 | -0.025 | -5.341
-16 | -0.739 | 0.13902 | -0.026 | -5.315
-15.5 | -0.712 | 0.13415 | -0.025 | -5.305
-15 | -0.686 | 0.12804 | -0.025 | -5.357
-14.5 | -0.66 | 0.12416 | -0.025 | -5.314
-14 | -0.633 | 0.12167 | -0.025 | -5.2
-13.5 | -0.606 | 0.1159 | -0.025 | -5.233
-13 | -0.58 | 0.11236 | -0.024 | -5.159
-12.5 | -0.553 | 0.10891 | -0.024 | -5.081
-12 | -0.527 | 0.09727 | -0.024 | -5.413
-11.5 | -0.5 | 0.08201 | -0.024 | -6.1
-11 | -0.473 | 0.09409 | -0.023 | -5.032
-10.5 | -0.447 | 0.07484 | -0.024 | -5.973
-10 | -0.42 | 0.08679 | -0.023 | -4.843
-9.5 | -0.394 | 0.06719 | -0.023 | -5.86
-9 | -0.367 | 0.06514 | -0.023 | -5.635
-8.5 | -0.34 | 0.05892 | -0.023 | -5.779
-8 | -0.314 | 0.05713 | -0.023 | -5.493
-7.5 | -0.287 | 0.05394 | -0.022 | -5.322
-7 | -0.26 | 0.05127 | -0.022 | -5.081
-6.5 | -0.34 | 0.04717 | -0.022 | -7.201
-6 | -0.37 | 0.0343 | -0.037 | -10.793
-5.5 | -0.413 | 0.01137 | -0.053 | -36.271
-5 | -0.365 | 0.01064 | -0.053 | -34.3
-4.5 | -0.309 | 0.011 | -0.054 | -28.065
-4 | -0.248 | 0.01053 | -0.054 | -23.509
-3.5 | -0.183 | 0.01018 | -0.054 | -18.017
-3 | -0.117 | 0.00986 | -0.055 | -11.919
-2.5 | -0.051 | 0.00951 | -0.055 | -5.316
-2 | 0.017 | 0.00903 | -0.055 | 1.874
-1.5 | 0.085 | 0.00882 | -0.056 | 9.611
-1 | 0.153 | 0.00877 | -0.056 | 17.426
-0.5 | 0.221 | 0.00809 | -0.056 | 27.304
0 | 0.289 | 0.0075 | -0.057 | 38.486
0.5 | 0.356 | 0.00774 | -0.057 | 46.027
1 | 0.424 | 0.00763 | -0.057 | 55.549
1.5 | 0.491 | 0.00759 | -0.058 | 64.723
2 | 0.559 | 0.0077 | -0.058 | 72.504
2.5 | 0.625 | 0.00777 | -0.058 | 80.436
3 | 0.691 | 0.00824 | -0.059 | 83.795
3.5 | 0.755 | 0.00821 | -0.059 | 91.975
4 | 0.817 | 0.00909 | -0.059 | 89.801
4.5 | 0.874 | 0.01071 | -0.059 | 81.671
5 | 0.928 | 0.01089 | -0.06 | 85.157
5.5 | 0.972 | 0.0116 | -0.06 | 83.805
6 | 1.002 | 0.01142 | -0.06 | 87.727
6.5 | 1.005 | 0.0138 | -0.06 | 72.839
7 | 0.948 | 0.01526 | -0.061 | 62.109
7.5 | 0.514 | 0.05334 | -0.027 | 9.629
8 | 0.54 | 0.05695 | -0.026 | 9.476
8.5 | 0.566 | 0.0603 | -0.027 | 9.392
9 | 0.592 | 0.06514 | -0.027 | 9.095
9.5 | 0.619 | 0.06597 | -0.028 | 9.388
10 | 0.645 | 0.08527 | -0.028 | 7.569
10.5 | 0.672 | 0.07655 | -0.029 | 8.778
11 | 0.699 | 0.07688 | -0.03 | 9.09
11.5 | 0.725 | 0.08949 | -0.03 | 8.098
12 | 0.752 | 0.10527 | -0.031 | 7.139
12.5 | 0.778 | 0.10832 | -0.031 | 7.178
13 | 0.804 | 0.11115 | -0.032 | 7.236
13.5 | 0.831 | 0.11625 | -0.033 | 7.145
14 | 0.857 | 0.12008 | -0.034 | 7.138
14.5 | 0.884 | 0.12617 | -0.035 | 7.006
15 | 0.91 | 0.1301 | -0.035 | 6.994
15.5 | 0.937 | 0.13813 | -0.036 | 6.781
16 | 0.963 | 0.14 | -0.036 | 6.875
16.5 | 0.989 | 0.14636 | -0.037 | 6.757
17 | 1.015 | 0.14957 | -0.038 | 6.788
17.5 | 1.041 | 0.15324 | -0.038 | 6.793
18 | 1.068 | 0.15723 | -0.039 | 6.791
18.5 | 1.093 | 0.16281 | -0.039 | 6.713
19 | 1.12 | 0.16643 | -0.04 | 6.73
19.5 | 1.145 | 0.17475 | -0.04 | 6.554
20 | 1.173 | 0.18172 | -0.041 | 6.456

## 56. Re 2M Mach 0.50 (2)
BIGFOIL.COM POLAR EXPORT
NACA2409
NACA2409 |  |  |  | Cl Max: | 1.1547 | at alpha= | 8 | deg
XFOIL ncrit=9 |  |  |  | L/D Max: | 114.941 | at alpha= | 3 | deg
Re: | 2000000 |  |  | Cd Min: | 0.26582 | at alpha= | -20 | deg
Mach: | 0.5 |  |  | Cl=0 at alpha= | -2.2362 | deg
|  |  |  | @ Cl=0.1, Cd= | 0.0058175
|  |  |  | @ Cl=0.4, Cd= | 0.0048391
|  |  |  | @ Cl=0.6, Cd= | 0.0052838
alpha (deg) | Cl | Cd | Cm | Cl/Cd
-20 | -0.7776 | 0.26582 | 0.0513 | -2.9253
-19.5 | -0.7564 | 0.25814 | 0.0467 | -2.9302
-19 | -0.7351 | 0.24978 | 0.042 | -2.943
-18.5 | -0.7145 | 0.24037 | 0.037 | -2.9725
-18 | -0.6943 | 0.23207 | 0.0325 | -2.9918
-17.5 | -0.6752 | 0.22356 | 0.0282 | -3.0202
-17 | -0.6554 | 0.21635 | 0.0245 | -3.0294
-16.5 | -0.6355 | 0.20925 | 0.0207 | -3.037
-16 | -0.6161 | 0.20164 | 0.0169 | -3.0554
-15.5 | -0.5979 | 0.19252 | 0.0126 | -3.1057
-15 | -0.5809 | 0.18412 | 0.0087 | -3.155
-14.5 | -0.565 | 0.17565 | 0.005 | -3.2166
-14 | -0.5505 | 0.16768 | 0.0019 | -3.283
-13.5 | -0.5354 | 0.15972 | -0.0013 | -3.3521
-13 | -0.5224 | 0.15157 | -0.0045 | -3.4466
-12.5 | -0.512 | 0.14265 | -0.008 | -3.5892
-11.5 | -0.496 | 0.12508 | -0.0145 | -3.9655
-11 | -0.4923 | 0.11624 | -0.0179 | -4.2352
-10.5 | -0.4794 | 0.10977 | -0.0204 | -4.3673
-10 | -0.4766 | 0.10114 | -0.0237 | -4.7123
-9.5 | -0.4799 | 0.09179 | -0.0275 | -5.2282
-9 | -0.4856 | 0.08269 | -0.0313 | -5.8725
-8.5 | -0.5068 | 0.07193 | -0.0362 | -7.0457
-8 | -0.5336 | 0.06218 | -0.0403 | -8.5815
-7.5 | -0.5554 | 0.05078 | -0.0526 | -10.9374
-7 | -0.5558 | 0.02949 | -0.0772 | -18.8471
-6.5 | -0.5298 | 0.01715 | -0.0831 | -30.8921
-6 | -0.4772 | 0.01143 | -0.0817 | -41.7498
-5.5 | -0.4141 | 0.00928 | -0.0787 | -44.6228
-5 | -0.3494 | 0.00828 | -0.0758 | -42.1981
-4.5 | -0.285 | 0.00755 | -0.0733 | -37.7483
-4 | -0.2208 | 0.00706 | -0.071 | -31.2748
-3.5 | -0.1572 | 0.00671 | -0.069 | -23.4277
-3 | -0.0943 | 0.00645 | -0.0671 | -14.6202
-2.5 | -0.0324 | 0.00622 | -0.0653 | -5.209
-2 | 0.029 | 0.00602 | -0.0637 | 4.8173
-1.5 | 0.0899 | 0.00584 | -0.0621 | 15.3938
-0.5 | 0.2113 | 0.00557 | -0.0593 | 37.9354
0 | 0.2708 | 0.00537 | -0.0579 | 50.4283
0.5 | 0.3287 | 0.00511 | -0.0561 | 64.3249
1 | 0.3857 | 0.00489 | -0.054 | 78.8753
1.5 | 0.4391 | 0.0047 | -0.0507 | 93.4255
2 | 0.5205 | 0.00489 | -0.0534 | 106.4417
2.5 | 0.6073 | 0.00532 | -0.0574 | 114.1541
3 | 0.6862 | 0.00597 | -0.0596 | 114.9414
3.5 | 0.7607 | 0.00691 | -0.061 | 110.0868
4 | 0.8072 | 0.00783 | -0.0563 | 103.0907
4.5 | 0.8579 | 0.00861 | -0.0519 | 99.64
5 | 0.9118 | 0.00929 | -0.0479 | 98.1485
5.5 | 0.9668 | 0.00999 | -0.0436 | 96.7768
6 | 1.021 | 0.01081 | -0.0389 | 94.4496
6.5 | 1.0716 | 0.01191 | -0.0333 | 89.9748
7 | 1.1179 | 0.01327 | -0.0268 | 84.2427
7.5 | 1.148 | 0.0155 | -0.018 | 74.0645
8 | 1.1547 | 0.01856 | -0.0064 | 62.2144
8.5 | 1.1482 | 0.02305 | 0.0041 | 49.8134
9 | 1.13 | 0.02888 | 0.0116 | 39.1274
9.5 | 1.1037 | 0.03649 | 0.0141 | 30.2466
10 | 1.0734 | 0.0465 | 0.0109 | 23.0839
10.5 | 1.0415 | 0.05874 | 0.0034 | 17.7307
11 | 1.0027 | 0.07328 | -0.0059 | 13.6831
11.5 | 0.9728 | 0.08755 | -0.0141 | 11.1114
12 | 0.9379 | 0.10273 | -0.0218 | 9.1298
12.5 | 0.9063 | 0.11795 | -0.0299 | 7.6838
13 | 0.883 | 0.13301 | -0.0381 | 6.6386

## 57. Re 3M Mach 0.00 (1)
BIGFOIL.COM POLAR EXPORT
NACA2409
NACA2409 |  |  |  | Cl Max: | 1.16 | at alpha= | 10.5 | deg
JavaFoil+Calcfoil stall+Eppler ext transition |  |  |  | L/D Max: | 94.182 | at alpha= | 9 | deg
Re: | 3000000 |  |  | Cd Min: | 0.00725 | at alpha= | 1.5 | deg
Mach: | 0 |  |  | Cl=0 at alpha= | -2.1271 | deg
|  |  |  | @ Cl=0.1, Cd= | 0.0082788
|  |  |  | @ Cl=0.4, Cd= | 0.0072544
|  |  |  | @ Cl=0.6, Cd= | 0.00755
alpha (deg) | Cl | Cd | Cm | Cl/Cd
-14.5 | -0.565 | 0.10591 | -0.02 | -5.332
-14 | -0.579 | 0.09988 | -0.02 | -5.793
-13.5 | -0.591 | 0.09375 | -0.021 | -6.299
-13 | -0.601 | 0.08763 | -0.021 | -6.853
-12.5 | -0.608 | 0.08179 | -0.022 | -7.434
-12 | -0.613 | 0.07619 | -0.023 | -8.04
-11.5 | -0.614 | 0.07048 | -0.024 | -8.716
-11 | -0.613 | 0.06443 | -0.026 | -9.511
-10.5 | -0.609 | 0.05685 | -0.028 | -10.708
-10 | -0.608 | 0.04551 | -0.032 | -13.37
-9.5 | -0.676 | 0.01301 | -0.042 | -51.925
-9 | -0.675 | 0.01023 | -0.044 | -65.974
-8.5 | -0.645 | 0.01105 | -0.044 | -58.415
-8 | -0.611 | 0.0111 | -0.045 | -55.003
-7.5 | -0.572 | 0.0103 | -0.045 | -55.501
-7 | -0.529 | 0.01064 | -0.045 | -49.731
-6.5 | -0.483 | 0.01027 | -0.045 | -47.056
-6 | -0.434 | 0.00986 | -0.046 | -44.004
-5.5 | -0.382 | 0.00952 | -0.046 | -40.148
-5 | -0.329 | 0.00928 | -0.046 | -35.412
-4.5 | -0.274 | 0.00905 | -0.047 | -30.243
-4 | -0.217 | 0.00887 | -0.047 | -24.506
-3.5 | -0.16 | 0.00863 | -0.047 | -18.552
-3 | -0.102 | 0.00915 | -0.047 | -11.174
-2.5 | -0.044 | 0.00869 | -0.048 | -5.057
-2 | 0.015 | 0.00845 | -0.048 | 1.739
-1.5 | 0.073 | 0.00832 | -0.048 | 8.837
-1 | 0.132 | 0.00823 | -0.049 | 16.08
-0.5 | 0.191 | 0.00808 | -0.049 | 23.67
0 | 0.25 | 0.00735 | -0.049 | 34.025
0.5 | 0.309 | 0.00726 | -0.049 | 42.554
1 | 0.367 | 0.00726 | -0.05 | 50.619
1.5 | 0.426 | 0.00725 | -0.05 | 58.8
2 | 0.484 | 0.00777 | -0.05 | 62.377
2.5 | 0.542 | 0.00779 | -0.05 | 69.604
3 | 0.6 | 0.00755 | -0.051 | 79.518
3.5 | 0.657 | 0.00793 | -0.051 | 82.84
4 | 0.713 | 0.00853 | -0.051 | 83.525
4.5 | 0.768 | 0.0085 | -0.052 | 90.318
5 | 0.821 | 0.01058 | -0.052 | 77.596
5.5 | 0.872 | 0.01043 | -0.052 | 83.606
6 | 0.921 | 0.011 | -0.052 | 83.711
6.5 | 0.967 | 0.01157 | -0.053 | 83.579
7 | 1.009 | 0.01134 | -0.053 | 88.967
7.5 | 1.048 | 0.01199 | -0.053 | 87.426
8 | 1.081 | 0.01193 | -0.053 | 90.669
8.5 | 1.109 | 0.01196 | -0.054 | 92.773
9 | 1.131 | 0.01201 | -0.054 | 94.182
9.5 | 1.148 | 0.0133 | -0.054 | 86.271
10 | 1.157 | 0.01409 | -0.054 | 82.135
10.5 | 1.16 | 0.01497 | -0.054 | 77.504
11 | 1.157 | 0.01597 | -0.054 | 72.438
11.5 | 1.145 | 0.01724 | -0.054 | 66.4
12 | 1.121 | 0.01939 | -0.054 | 57.798
12.5 | 1.076 | 0.02489 | -0.052 | 43.242
13 | 0.994 | 0.0446 | -0.047 | 22.282
13.5 | 0.91 | 0.07589 | -0.039 | 11.993
14 | 0.866 | 0.09228 | -0.033 | 9.386
14.5 | 0.835 | 0.10042 | -0.032 | 8.318
15 | 0.804 | 0.10851 | -0.03 | 7.409
15.5 | 0.774 | 0.11486 | -0.03 | 6.735

## 58. Re 3M Mach 0.00 (2)
BIGFOIL.COM POLAR EXPORT
NACA2409
NACA2409 |  |  |  | Cl Max: | 1.625 | at alpha= | 17 | deg
XFOIL ncrit=9 |  |  |  | L/D Max: | 113.546 | at alpha= | 3 | deg
Re: | 3000000 |  |  | Cd Min: | 0.13292 | at alpha= | -16.5 | deg
Mach: | 0 |  |  | Cl=0 at alpha= | -2.2453 | deg
|  |  |  | @ Cl=0.1, Cd= | 0.005129
|  |  |  | @ Cl=0.4, Cd= | 0.0043422
|  |  |  | @ Cl=0.6, Cd= | 0.0053132
alpha (deg) | Cl | Cd | Cm | Cl/Cd
-16.5 | -0.8001 | 0.13292 | -0.0042 | -6.0194
-16 | -1.2953 | 0.03197 | -0.0734 | -40.5161
-15.5 | -1.3002 | 0.02876 | -0.0694 | -45.2086
-15 | -1.2915 | 0.02577 | -0.0655 | -50.1164
-14.5 | -1.2668 | 0.02374 | -0.0625 | -53.3614
-14 | -1.2388 | 0.0219 | -0.0594 | -56.5662
-13.5 | -1.2049 | 0.02062 | -0.0566 | -58.4336
-13 | -1.1721 | 0.01925 | -0.0535 | -60.8883
-12.5 | -1.1422 | 0.01761 | -0.0498 | -64.8609
-12 | -1.1122 | 0.01559 | -0.0461 | -71.3406
-11.5 | -1.0557 | 0.01424 | -0.0474 | -74.1362
-11 | -0.9969 | 0.01327 | -0.0488 | -75.1243
-10.5 | -0.9366 | 0.01243 | -0.0504 | -75.35
-10 | -0.8748 | 0.0117 | -0.0522 | -74.7692
-9.5 | -0.8178 | 0.01107 | -0.0528 | -73.8753
-9 | -0.7593 | 0.00998 | -0.0539 | -76.0822
-8.5 | -0.6969 | 0.00935 | -0.0556 | -74.5348
-8 | -0.6322 | 0.00884 | -0.0577 | -71.5158
-7.5 | -0.5733 | 0.00823 | -0.0585 | -69.6598
-7 | -0.5107 | 0.00772 | -0.0601 | -66.1528
-6.5 | -0.4545 | 0.00738 | -0.0601 | -61.5854
-6 | -0.3996 | 0.00694 | -0.0599 | -57.5793
-5.5 | -0.3453 | 0.00665 | -0.0594 | -51.9248
-5 | -0.2917 | 0.00638 | -0.0588 | -45.721
-4.5 | -0.2384 | 0.00613 | -0.0581 | -38.8907
-4 | -0.1855 | 0.00593 | -0.0573 | -31.2816
-3.5 | -0.1325 | 0.00575 | -0.0565 | -23.0435
-3 | -0.0797 | 0.00559 | -0.0558 | -14.2576
-2.5 | -0.0269 | 0.00544 | -0.055 | -4.9449
-2 | 0.0259 | 0.00529 | -0.0542 | 4.896
-1.5 | 0.0784 | 0.00517 | -0.0535 | 15.1644
-1 | 0.1311 | 0.00507 | -0.0527 | 25.858
-0.5 | 0.1838 | 0.00497 | -0.052 | 36.9819
0 | 0.2358 | 0.00484 | -0.0512 | 48.719
0.5 | 0.2869 | 0.00465 | -0.0503 | 61.6989
1 | 0.3377 | 0.00449 | -0.0492 | 75.2116
1.5 | 0.387 | 0.00437 | -0.0477 | 88.5584
2 | 0.4338 | 0.00427 | -0.0455 | 101.5925
2.5 | 0.5013 | 0.00454 | -0.0481 | 110.4185
3 | 0.57 | 0.00502 | -0.0512 | 113.5458
3.5 | 0.6314 | 0.00562 | -0.0527 | 112.3488
4 | 0.6994 | 0.00635 | -0.0558 | 110.1417
4.5 | 0.752 | 0.00694 | -0.0554 | 108.3573
5 | 0.7971 | 0.00744 | -0.0532 | 107.1371
5.5 | 0.8435 | 0.0079 | -0.0512 | 106.7722
6 | 0.8907 | 0.00833 | -0.0495 | 106.9268
6.5 | 0.9382 | 0.00877 | -0.0478 | 106.9783
7 | 0.9854 | 0.00925 | -0.0461 | 106.5297
7.5 | 1.0334 | 0.00968 | -0.0447 | 106.7562
8 | 1.08 | 0.01022 | -0.0429 | 105.6751
8.5 | 1.1272 | 0.01071 | -0.0414 | 105.2474
9 | 1.1719 | 0.01142 | -0.0395 | 102.6182
9.5 | 1.2185 | 0.01193 | -0.0379 | 102.1375
10 | 1.2636 | 0.01256 | -0.0362 | 100.6051
10.5 | 1.3067 | 0.01332 | -0.0342 | 98.1006
11 | 1.3471 | 0.01427 | -0.0317 | 94.4008
11.5 | 1.389 | 0.01499 | -0.0296 | 92.6618
12 | 1.4291 | 0.01578 | -0.0273 | 90.564
12.5 | 1.4664 | 0.01668 | -0.0246 | 87.9137
13 | 1.4992 | 0.01773 | -0.0212 | 84.5572
13.5 | 1.5199 | 0.01901 | -0.0157 | 79.9527
14 | 1.5333 | 0.02081 | -0.0098 | 73.6809
14.5 | 1.5566 | 0.02216 | -0.0059 | 70.2437
15 | 1.5795 | 0.02364 | -0.0024 | 66.8147
15.5 | 1.5952 | 0.02578 | 0.0011 | 61.8774
16 | 1.6077 | 0.02848 | 0.004 | 56.4501
16.5 | 1.6161 | 0.0319 | 0.0061 | 50.6614
17 | 1.625 | 0.03568 | 0.0072 | 45.5437
17.5 | 1.6238 | 0.04096 | 0.0073 | 39.6436
18 | 1.6207 | 0.04691 | 0.0064 | 34.5491
18.5 | 1.6007 | 0.05557 | 0.0039 | 28.8051
19 | 1.578 | 0.06522 | 0.0003 | 24.195
19.5 | 1.5289 | 0.07939 | -0.0057 | 19.2581
20 | 1.4613 | 0.09742 | -0.0139 | 15

## 59. Re 3M Mach 0.10 (1)
BIGFOIL.COM POLAR EXPORT
NACA2409
NACA2409 |  |  |  | Cl Max: | 1.151 | at alpha= | 10 | deg
JavaFoil+Calcfoil stall+Eppler ext transition |  |  |  | L/D Max: | 97.503 | at alpha= | 9 | deg
Re: | 3000000 |  |  | Cd Min: | 0.00728 | at alpha= | 2 | deg
Mach: | 0.1 |  |  | Cl=0 at alpha= | -2.1271 | deg
|  |  |  | @ Cl=0.1, Cd= | 0.0083203
|  |  |  | @ Cl=0.4, Cd= | 0.0072948
|  |  |  | @ Cl=0.6, Cd= | 0.0075881
alpha (deg) | Cl | Cd | Cm | Cl/Cd
-14 | -0.551 | 0.10155 | -0.02 | -5.423
-13.5 | -0.566 | 0.09535 | -0.02 | -5.935
-13 | -0.579 | 0.08933 | -0.021 | -6.481
-12.5 | -0.589 | 0.08338 | -0.022 | -7.069
-12 | -0.597 | 0.07764 | -0.023 | -7.691
-11.5 | -0.601 | 0.07205 | -0.024 | -8.345
-11 | -0.602 | 0.06608 | -0.025 | -9.108
-10.5 | -0.599 | 0.05926 | -0.027 | -10.102
-10 | -0.596 | 0.05004 | -0.03 | -11.911
-9.5 | -0.628 | 0.02418 | -0.038 | -25.96
-9 | -0.671 | 0.01056 | -0.044 | -63.546
-8.5 | -0.644 | 0.01067 | -0.045 | -60.361
-8 | -0.611 | 0.01126 | -0.045 | -54.221
-7.5 | -0.572 | 0.01066 | -0.045 | -53.682
-7 | -0.53 | 0.01074 | -0.045 | -49.389
-6.5 | -0.485 | 0.0103 | -0.046 | -47.071
-6 | -0.436 | 0.00994 | -0.046 | -43.819
-5.5 | -0.384 | 0.00959 | -0.046 | -40.013
-5 | -0.33 | 0.00931 | -0.047 | -35.449
-4.5 | -0.275 | 0.00912 | -0.047 | -30.148
-4 | -0.218 | 0.00886 | -0.047 | -24.651
-3.5 | -0.161 | 0.00865 | -0.047 | -18.612
-3 | -0.103 | 0.00918 | -0.048 | -11.202
-2.5 | -0.044 | 0.00876 | -0.048 | -5.042
-2 | 0.015 | 0.00849 | -0.048 | 1.739
-1.5 | 0.074 | 0.00836 | -0.048 | 8.837
-1 | 0.133 | 0.00827 | -0.049 | 16.08
-0.5 | 0.192 | 0.0081 | -0.049 | 23.727
0 | 0.251 | 0.00736 | -0.049 | 34.131
0.5 | 0.31 | 0.00729 | -0.05 | 42.55
1 | 0.369 | 0.0073 | -0.05 | 50.587
1.5 | 0.428 | 0.00729 | -0.05 | 58.724
2 | 0.487 | 0.00728 | -0.05 | 66.869
2.5 | 0.545 | 0.00737 | -0.051 | 74.007
3 | 0.603 | 0.0076 | -0.051 | 79.349
3.5 | 0.66 | 0.00795 | -0.051 | 82.993
4 | 0.716 | 0.00863 | -0.052 | 83.046
4.5 | 0.771 | 0.00861 | -0.052 | 89.59
5 | 0.825 | 0.0107 | -0.052 | 77.09
5.5 | 0.876 | 0.01049 | -0.052 | 83.517
6 | 0.924 | 0.01109 | -0.053 | 83.328
6.5 | 0.97 | 0.01168 | -0.053 | 83.076
7 | 1.012 | 0.01146 | -0.053 | 88.346
7.5 | 1.051 | 0.01141 | -0.053 | 92.122
8 | 1.083 | 0.01139 | -0.054 | 95.049
8.5 | 1.109 | 0.01148 | -0.054 | 96.672
9 | 1.13 | 0.01159 | -0.054 | 97.503
9.5 | 1.144 | 0.01349 | -0.054 | 84.808
10 | 1.151 | 0.0143 | -0.054 | 80.512
10.5 | 1.151 | 0.01522 | -0.054 | 75.588
11 | 1.142 | 0.01635 | -0.054 | 69.884
11.5 | 1.125 | 0.01786 | -0.054 | 62.987
12 | 1.092 | 0.02075 | -0.053 | 52.64
12.5 | 1.016 | 0.03389 | -0.05 | 29.985
13 | 0.91 | 0.07152 | -0.039 | 12.722
13.5 | 0.865 | 0.08608 | -0.035 | 10.052
14 | 0.83 | 0.09544 | -0.032 | 8.694
14.5 | 0.795 | 0.10378 | -0.03 | 7.664
15 | 0.761 | 0.11109 | -0.029 | 6.85

## 60. Re 3M Mach 0.10 (2)
BIGFOIL.COM POLAR EXPORT
NACA2409
NACA2409 |  |  |  | Cl Max: | 1.5994 | at alpha= | 17 | deg
XFOIL ncrit=9 |  |  |  | L/D Max: | 113.69 | at alpha= | 3 | deg
Re: | 3000000 |  |  | Cd Min: | 0.12602 | at alpha= | -16 | deg
Mach: | 0.1 |  |  | Cl=0 at alpha= | -2.2443 | deg
|  |  |  | @ Cl=0.1, Cd= | 0.00515
|  |  |  | @ Cl=0.4, Cd= | 0.0043568
|  |  |  | @ Cl=0.6, Cd= | 0.0053113
alpha (deg) | Cl | Cd | Cm | Cl/Cd
-16 | -0.7982 | 0.12602 | -0.0081 | -6.3339
-15.5 | -1.2006 | 0.04022 | -0.068 | -29.8508
-15 | -1.257 | 0.02987 | -0.0714 | -42.0824
-14.5 | -1.2507 | 0.02675 | -0.0672 | -46.7551
-14 | -1.2316 | 0.02412 | -0.0636 | -51.0614
-13.5 | -1.202 | 0.02239 | -0.0604 | -53.6847
-13 | -1.1727 | 0.02061 | -0.0568 | -56.8996
-12.5 | -1.14 | 0.01921 | -0.0534 | -59.3441
-12 | -1.1159 | 0.01692 | -0.0486 | -65.9515
-11.5 | -1.0641 | 0.01498 | -0.049 | -71.0347
-11 | -1.0052 | 0.01379 | -0.0503 | -72.8934
-10.5 | -0.9443 | 0.01284 | -0.0517 | -73.5436
-10 | -0.8821 | 0.01198 | -0.0534 | -73.6311
-9.5 | -0.8245 | 0.01126 | -0.0539 | -73.2238
-9 | -0.765 | 0.01022 | -0.0549 | -74.8532
-8.5 | -0.7023 | 0.00948 | -0.0565 | -74.0823
-8 | -0.6369 | 0.00893 | -0.0586 | -71.3214
-7.5 | -0.5773 | 0.00837 | -0.0593 | -68.9725
-7 | -0.5142 | 0.00777 | -0.0608 | -66.1776
-6.5 | -0.4577 | 0.00741 | -0.0608 | -61.7679
-6 | -0.4023 | 0.00698 | -0.0604 | -57.6361
-5.5 | -0.3475 | 0.0067 | -0.06 | -51.8657
-5 | -0.2938 | 0.0064 | -0.0593 | -45.9062
-4.5 | -0.24 | 0.00614 | -0.0585 | -39.0879
-4 | -0.1868 | 0.00594 | -0.0577 | -31.4478
-3 | -0.0804 | 0.0056 | -0.0561 | -14.3571
-2.5 | -0.0271 | 0.00545 | -0.0553 | -4.9725
-2 | 0.0259 | 0.00531 | -0.0545 | 4.8776
-1.5 | 0.0788 | 0.00519 | -0.0537 | 15.183
-0.5 | 0.1847 | 0.00499 | -0.0523 | 37.014
0 | 0.237 | 0.00486 | -0.0515 | 48.7654
0.5 | 0.2884 | 0.00467 | -0.0505 | 61.7559
1 | 0.3395 | 0.0045 | -0.0494 | 75.4444
1.5 | 0.3891 | 0.00438 | -0.0479 | 88.8356
2 | 0.4361 | 0.00428 | -0.0457 | 101.8925
2.5 | 0.5038 | 0.00455 | -0.0482 | 110.7253
3 | 0.573 | 0.00504 | -0.0513 | 113.6905
3.5 | 0.6347 | 0.00566 | -0.0528 | 112.1378
4 | 0.7032 | 0.0064 | -0.056 | 109.875
4.5 | 0.7557 | 0.00698 | -0.0554 | 108.2665
5 | 0.8014 | 0.00748 | -0.0532 | 107.139
5.5 | 0.848 | 0.00795 | -0.0512 | 106.6667
6 | 0.8956 | 0.00837 | -0.0494 | 107.0012
6.5 | 0.9434 | 0.00881 | -0.0476 | 107.0829
7 | 0.9911 | 0.0093 | -0.0459 | 106.5699
7.5 | 1.0391 | 0.00976 | -0.0443 | 106.4652
8 | 1.0863 | 0.0103 | -0.0425 | 105.466
8.5 | 1.1336 | 0.01082 | -0.0408 | 104.7689
9 | 1.1789 | 0.01152 | -0.0388 | 102.3351
9.5 | 1.2255 | 0.01208 | -0.0371 | 101.4487
10 | 1.2706 | 0.01275 | -0.0352 | 99.6549
10.5 | 1.3121 | 0.01369 | -0.0326 | 95.8437
11 | 1.3543 | 0.01451 | -0.0303 | 93.3356
11.5 | 1.3958 | 0.0153 | -0.0279 | 91.2288
12 | 1.435 | 0.01618 | -0.0253 | 88.6897
12.5 | 1.471 | 0.01718 | -0.0221 | 85.6228
13 | 1.4975 | 0.01839 | -0.0174 | 81.4301
13.5 | 1.5092 | 0.02025 | -0.0106 | 74.5284
14 | 1.532 | 0.02164 | -0.0062 | 70.7948
14.5 | 1.5535 | 0.02324 | -0.0022 | 66.846
15 | 1.5728 | 0.02515 | 0.0014 | 62.5368
15.5 | 1.5854 | 0.02781 | 0.0047 | 57.0083
16 | 1.5937 | 0.03125 | 0.0071 | 50.9984
16.5 | 1.5966 | 0.03569 | 0.0084 | 44.7352
17 | 1.5994 | 0.04064 | 0.0086 | 39.3553
17.5 | 1.5878 | 0.04778 | 0.0073 | 33.2315
18 | 1.5759 | 0.05554 | 0.005 | 28.3741
18.5 | 1.5377 | 0.06764 | 0.0001 | 22.7336
19 | 1.5004 | 0.08018 | -0.0053 | 18.7129
19.5 | 1.4255 | 0.09964 | -0.0144 | 14.3065
20 | 1.3273 | 0.12589 | -0.0286 | 10.5433

## 61. Re 3M Mach 0.25 (1)
BIGFOIL.COM POLAR EXPORT
NACA2409
NACA2409 |  |  |  | Cl Max: | 1.11 | at alpha= | 9 | deg
JavaFoil+Calcfoil stall+Eppler ext transition |  |  |  | L/D Max: | 94.538 | at alpha= | 8 | deg
Re: | 3000000 |  |  | Cd Min: | 0.00743 | at alpha= | 0.5 | deg
Mach: | 0.25 |  |  | Cl=0 at alpha= | -2.125 | deg
|  |  |  | @ Cl=0.1, Cd= | 0.0085046
|  |  |  | @ Cl=0.4, Cd= | 0.0074734
|  |  |  | @ Cl=0.6, Cd= | 0.10863
alpha (deg) | Cl | Cd | Cm | Cl/Cd
-13.5 | -0.343 | 0.10319 | -0.02 | -3.326
-13 | -0.389 | 0.09694 | -0.02 | -4.014
-12.5 | -0.43 | 0.0913 | -0.02 | -4.71
-12 | -0.465 | 0.0853 | -0.02 | -5.455
-11.5 | -0.494 | 0.07983 | -0.021 | -6.193
-11 | -0.516 | 0.07428 | -0.021 | -6.951
-10.5 | -0.529 | 0.06836 | -0.022 | -7.738
-10 | -0.536 | 0.0626 | -0.024 | -8.557
-9.5 | -0.537 | 0.0562 | -0.027 | -9.56
-9 | -0.538 | 0.04684 | -0.031 | -11.483
-8.5 | -0.61 | 0.01217 | -0.044 | -50.155
-8 | -0.605 | 0.01057 | -0.046 | -57.219
-7.5 | -0.573 | 0.01102 | -0.046 | -52.004
-7 | -0.535 | 0.01039 | -0.047 | -51.472
-6.5 | -0.491 | 0.01072 | -0.047 | -45.823
-6 | -0.444 | 0.01026 | -0.047 | -43.223
-5.5 | -0.392 | 0.00987 | -0.048 | -39.716
-5 | -0.338 | 0.00957 | -0.048 | -35.291
-4.5 | -0.282 | 0.00932 | -0.048 | -30.238
-4 | -0.224 | 0.00907 | -0.048 | -24.699
-3.5 | -0.165 | 0.00883 | -0.049 | -18.705
-3 | -0.106 | 0.00895 | -0.049 | -11.789
-2.5 | -0.045 | 0.00896 | -0.049 | -5.064
-2 | 0.015 | 0.00872 | -0.05 | 1.739
-1.5 | 0.076 | 0.00854 | -0.05 | 8.891
-1 | 0.137 | 0.00845 | -0.05 | 16.179
-0.5 | 0.198 | 0.00829 | -0.05 | 23.832
0 | 0.258 | 0.0075 | -0.051 | 34.432
0.5 | 0.319 | 0.00743 | -0.051 | 42.892
1 | 0.379 | 0.00747 | -0.051 | 50.805
1.5 | 0.44 | 0.00748 | -0.052 | 58.823
2 | 0.5 | 0.00745 | -0.052 | 67.179
2.5 | 0.56 | 0.00759 | -0.052 | 73.745
3 | 0.619 | 0.00783 | -0.052 | 79.108
3.5 | 0.678 | 0.00825 | -0.053 | 82.151
4 | 0.735 | 0.00816 | -0.053 | 90.106
4.5 | 0.791 | 0.0091 | -0.053 | 86.987
5 | 0.845 | 0.01035 | -0.053 | 81.65
5.5 | 0.897 | 0.01093 | -0.054 | 82.017
6 | 0.945 | 0.01156 | -0.054 | 81.697
6.5 | 0.989 | 0.01143 | -0.054 | 86.484
7 | 1.028 | 0.01135 | -0.055 | 90.541
7.5 | 1.062 | 0.0114 | -0.055 | 93.169
8 | 1.087 | 0.0115 | -0.055 | 94.538
8.5 | 1.103 | 0.01167 | -0.055 | 94.496
9 | 1.11 | 0.01369 | -0.055 | 81.095
9.5 | 1.107 | 0.01464 | -0.056 | 75.589
10 | 1.091 | 0.01576 | -0.056 | 69.234
10.5 | 1.06 | 0.01733 | -0.055 | 61.188
11 | 0.983 | 0.02457 | -0.053 | 40.01
11.5 | 0.82 | 0.07276 | -0.034 | 11.273
12 | 0.771 | 0.08194 | -0.03 | 9.415
12.5 | 0.721 | 0.08881 | -0.028 | 8.118
13 | 0.664 | 0.09577 | -0.028 | 6.937
13.5 | 0.597 | 0.10231 | -0.027 | 5.837
14 | 0.525 | 0.10863 | -0.027 | 4.832

## 62. Re 3M Mach 0.25 (2)
BIGFOIL.COM POLAR EXPORT
NACA2409
NACA2409 |  |  |  | Cl Max: | 1.4632 | at alpha= | 13.5 | deg
XFOIL ncrit=9 |  |  |  | L/D Max: | 114.951 | at alpha= | 3 | deg
Re: | 3000000 |  |  | Cd Min: | 0.17757 | at alpha= | -15.5 | deg
Mach: | 0.25 |  |  | Cl=0 at alpha= | -2.2372 | deg
|  |  |  | @ Cl=0.1, Cd= | 0.0052306
|  |  |  | @ Cl=0.4, Cd= | 0.0044522
|  |  |  | @ Cl=0.6, Cd= | 0.0052398
alpha (deg) | Cl | Cd | Cm | Cl/Cd
-16 | -0.4463 | 0.16252 | 0.0025 | -2.7461
-15.5 | -0.5926 | 0.17757 | 0.0115 | -3.3373
-15 | -0.5839 | 0.16848 | 0.0079 | -3.4657
-14.5 | -0.5774 | 0.15915 | 0.0043 | -3.628
-13 | -0.8297 | 0.07839 | -0.0368 | -10.5843
-12.5 | -0.9209 | 0.05616 | -0.054 | -16.3978
-11.5 | -1.0167 | 0.02864 | -0.0646 | -35.4993
-11 | -1.0317 | 0.02144 | -0.0586 | -48.1203
-10.5 | -0.9796 | 0.01746 | -0.0597 | -56.1054
-10 | -0.9182 | 0.01518 | -0.0606 | -60.4875
-9.5 | -0.8585 | 0.0133 | -0.0608 | -64.5489
-9 | -0.7963 | 0.01195 | -0.0611 | -66.636
-8.5 | -0.7316 | 0.01059 | -0.0619 | -69.084
-8 | -0.6632 | 0.00963 | -0.0634 | -68.8681
-7.5 | -0.6007 | 0.00892 | -0.0636 | -67.343
-7 | -0.5337 | 0.00819 | -0.0649 | -65.1648
-6.5 | -0.475 | 0.00766 | -0.0644 | -62.0104
-6 | -0.4171 | 0.00725 | -0.0637 | -57.531
-5.5 | -0.3607 | 0.00686 | -0.0628 | -52.5802
-5 | -0.3047 | 0.00652 | -0.0618 | -46.7331
-4.5 | -0.249 | 0.00627 | -0.0608 | -39.7129
-4 | -0.1936 | 0.00604 | -0.0598 | -32.053
-3.5 | -0.1385 | 0.00584 | -0.0588 | -23.7158
-3 | -0.0835 | 0.00568 | -0.0579 | -14.7007
-2.5 | -0.0288 | 0.00553 | -0.0569 | -5.208
-2 | 0.026 | 0.00539 | -0.0561 | 4.8237
-1.5 | 0.0804 | 0.00527 | -0.0552 | 15.2562
-1 | 0.1351 | 0.00516 | -0.0544 | 26.1822
-0.5 | 0.1897 | 0.00507 | -0.0536 | 37.4162
0 | 0.2437 | 0.00496 | -0.0527 | 49.1331
0.5 | 0.2968 | 0.00475 | -0.0518 | 62.4842
1 | 0.3493 | 0.00459 | -0.0506 | 76.1002
1.5 | 0.4008 | 0.00445 | -0.0491 | 90.0674
2 | 0.4489 | 0.00436 | -0.0467 | 102.9587
2.5 | 0.5175 | 0.00462 | -0.0489 | 112.013
3 | 0.5897 | 0.00513 | -0.0521 | 114.9513
3.5 | 0.6535 | 0.00581 | -0.0535 | 112.4785
4 | 0.7245 | 0.00659 | -0.0567 | 109.9393
4.5 | 0.7768 | 0.00719 | -0.0554 | 108.0389
5 | 0.824 | 0.0077 | -0.0529 | 107.013
5.5 | 0.8728 | 0.00816 | -0.0507 | 106.9608
6 | 0.9219 | 0.00865 | -0.0484 | 106.578
6.5 | 0.9717 | 0.00913 | -0.0463 | 106.4294
7 | 1.0217 | 0.00962 | -0.0442 | 106.2058
7.5 | 1.0705 | 0.01023 | -0.0419 | 104.6432
8 | 1.12 | 0.0108 | -0.0396 | 103.7037
8.5 | 1.1671 | 0.01157 | -0.0369 | 100.8729
9 | 1.2154 | 0.01224 | -0.0344 | 99.2974
9.5 | 1.2616 | 0.01308 | -0.0316 | 96.4526
10 | 1.3021 | 0.01432 | -0.0278 | 90.9288
10.5 | 1.3448 | 0.01531 | -0.0244 | 87.838
11 | 1.3835 | 0.01649 | -0.0203 | 83.8993
11.5 | 1.4179 | 0.01775 | -0.0157 | 79.8817
12 | 1.4387 | 0.01929 | -0.0089 | 74.5827
12.5 | 1.4445 | 0.02193 | -0.0013 | 65.8687
13 | 1.4536 | 0.0247 | 0.0046 | 58.8502
13.5 | 1.4632 | 0.02788 | 0.009 | 52.4821
14 | 1.4589 | 0.03283 | 0.0121 | 44.438
14.5 | 1.4495 | 0.03925 | 0.0127 | 36.9299
15 | 1.4258 | 0.0484 | 0.0103 | 29.4587
15.5 | 1.3992 | 0.05903 | 0.0058 | 23.7032
16 | 1.3557 | 0.07292 | -0.0011 | 18.5916
16.5 | 1.3037 | 0.08888 | -0.0092 | 14.6681
17 | 1.2514 | 0.1057 | -0.0175 | 11.8392
17.5 | 1.1823 | 0.12695 | -0.0289 | 9.3131
18 | 1.128 | 0.14712 | -0.0404 | 7.6672
18.5 | 1.0678 | 0.17075 | -0.0548 | 6.2536

## 63. Re 3M Mach 0.50 (1)
BIGFOIL.COM POLAR EXPORT
NACA2409
NACA2409 |  |  |  | Cl Max: | 1.174 | at alpha= | 20 | deg
JavaFoil+Calcfoil stall+Eppler ext transition |  |  |  | L/D Max: | 90.491 | at alpha= | 6 | deg
Re: | 3000000 |  |  | Cd Min: | 0.00757 | at alpha= | 1 | deg
Mach: | 0.5 |  |  | Cl=0 at alpha= | -2.125 | deg
|  |  |  | @ Cl=0.1, Cd= | 0.0087634
|  |  |  | @ Cl=0.4, Cd= | 0.0075735
|  |  |  | @ Cl=0.6, Cd= | 0.0078118
alpha (deg) | Cl | Cd | Cm | Cl/Cd
-20 | -0.949 | 0.16723 | -0.026 | -5.675
-19.5 | -0.922 | 0.16262 | -0.026 | -5.669
-19 | -0.896 | 0.15778 | -0.026 | -5.681
-18.5 | -0.871 | 0.15461 | -0.026 | -5.632
-18 | -0.844 | 0.14925 | -0.026 | -5.653
-17.5 | -0.818 | 0.14463 | -0.026 | -5.656
-17 | -0.791 | 0.13862 | -0.026 | -5.708
-16.5 | -0.765 | 0.13369 | -0.025 | -5.722
-16 | -0.739 | 0.12959 | -0.026 | -5.703
-15.5 | -0.712 | 0.12549 | -0.025 | -5.674
-15 | -0.686 | 0.10697 | -0.025 | -6.414
-14.5 | -0.66 | 0.09837 | -0.025 | -6.709
-14 | -0.633 | 0.10119 | -0.025 | -6.257
-13.5 | -0.607 | 0.0918 | -0.025 | -6.613
-13 | -0.58 | 0.09654 | -0.025 | -6.008
-12.5 | -0.554 | 0.08506 | -0.025 | -6.512
-12 | -0.527 | 0.09245 | -0.024 | -5.7
-11.5 | -0.501 | 0.0785 | -0.025 | -6.378
-11 | -0.474 | 0.08923 | -0.024 | -5.309
-10.5 | -0.447 | 0.07128 | -0.024 | -6.273
-10 | -0.421 | 0.06912 | -0.024 | -6.086
-9.5 | -0.394 | 0.06467 | -0.023 | -6.091
-9 | -0.367 | 0.06238 | -0.024 | -5.888
-8.5 | -0.341 | 0.05686 | -0.024 | -5.994
-8 | -0.314 | 0.0548 | -0.024 | -5.733
-7.5 | -0.287 | 0.05205 | -0.023 | -5.522
-7 | -0.261 | 0.0497 | -0.024 | -5.249
-6.5 | -0.34 | 0.04576 | -0.024 | -7.44
-6 | -0.444 | 0.01051 | -0.053 | -42.24
-5.5 | -0.413 | 0.01071 | -0.053 | -38.515
-5 | -0.365 | 0.01009 | -0.053 | -36.172
-4.5 | -0.309 | 0.0104 | -0.054 | -29.672
-4 | -0.248 | 0.01001 | -0.054 | -24.73
-3.5 | -0.183 | 0.00974 | -0.054 | -18.827
-3 | -0.117 | 0.00949 | -0.055 | -12.386
-2.5 | -0.051 | 0.0092 | -0.055 | -5.5
-2 | 0.017 | 0.00889 | -0.055 | 1.905
-1.5 | 0.085 | 0.00877 | -0.056 | 9.662
-1 | 0.153 | 0.00874 | -0.056 | 17.477
-0.5 | 0.221 | 0.00906 | -0.056 | 24.357
0 | 0.289 | 0.00882 | -0.057 | 32.704
0.5 | 0.356 | 0.00758 | -0.057 | 46.973
1 | 0.424 | 0.00757 | -0.057 | 56.014
1.5 | 0.491 | 0.00762 | -0.058 | 64.472
2 | 0.559 | 0.0077 | -0.058 | 72.561
2.5 | 0.625 | 0.00788 | -0.058 | 79.348
3 | 0.691 | 0.00822 | -0.059 | 84.015
3.5 | 0.755 | 0.00883 | -0.059 | 85.51
4 | 0.817 | 0.00915 | -0.059 | 89.265
4.5 | 0.875 | 0.01069 | -0.059 | 81.79
5 | 0.928 | 0.01079 | -0.06 | 85.994
5.5 | 0.973 | 0.01132 | -0.06 | 85.95
6 | 1.002 | 0.01108 | -0.06 | 90.491
6.5 | 1.007 | 0.01277 | -0.061 | 78.822
7 | 0.95 | 0.01415 | -0.061 | 67.165
7.5 | 0.516 | 0.05089 | -0.031 | 10.139
8 | 0.541 | 0.05504 | -0.029 | 9.828
8.5 | 0.568 | 0.05791 | -0.03 | 9.805
9 | 0.593 | 0.06172 | -0.028 | 9.612
9.5 | 0.62 | 0.06359 | -0.03 | 9.757
10 | 0.646 | 0.07091 | -0.029 | 9.109
10.5 | 0.672 | 0.07305 | -0.029 | 9.203
11 | 0.7 | 0.07379 | -0.031 | 9.482
11.5 | 0.725 | 0.0859 | -0.031 | 8.442
12 | 0.753 | 0.08297 | -0.032 | 9.069
12.5 | 0.778 | 0.09785 | -0.032 | 7.951
13 | 0.805 | 0.09258 | -0.033 | 8.697
13.5 | 0.831 | 0.11038 | -0.033 | 7.53
14 | 0.858 | 0.102 | -0.034 | 8.407
14.5 | 0.884 | 0.11773 | -0.035 | 7.513
15 | 0.91 | 0.12243 | -0.035 | 7.434
15.5 | 0.937 | 0.12722 | -0.036 | 7.366
16 | 0.963 | 0.13374 | -0.037 | 7.201
16.5 | 0.99 | 0.13652 | -0.037 | 7.248
17 | 1.016 | 0.13984 | -0.038 | 7.262
17.5 | 1.041 | 0.14417 | -0.038 | 7.223
18 | 1.068 | 0.15005 | -0.039 | 7.118
18.5 | 1.093 | 0.15341 | -0.039 | 7.128
19 | 1.121 | 0.15728 | -0.04 | 7.124
19.5 | 1.146 | 0.16193 | -0.04 | 7.074
20 | 1.174 | 0.17199 | -0.042 | 6.825

## 64. Re 3M Mach 0.50 (2)
BIGFOIL.COM POLAR EXPORT
NACA2409
NACA2409 |  |  |  | Cl Max: | 1.1954 | at alpha= | 8 | deg
XFOIL ncrit=9 |  |  |  | L/D Max: | 118.464 | at alpha= | 3 | deg
Re: | 3000000 |  |  | Cd Min: | 0.22586 | at alpha= | -20 | deg
Mach: | 0.5 |  |  | Cl=0 at alpha= | -2.2043 | deg
|  |  |  | @ Cl=0.1, Cd= | 0.005588
|  |  |  | @ Cl=0.4, Cd= | 0.0049129
|  |  |  | @ Cl=0.6, Cd= | 0.0051016
alpha (deg) | Cl | Cd | Cm | Cl/Cd
-20 | -0.5716 | 0.22586 | 0.0396 | -2.5308
-19.5 | -0.5569 | 0.21819 | 0.0352 | -2.5524
-19 | -0.5425 | 0.21042 | 0.0308 | -2.5782
-18.5 | -0.5279 | 0.20292 | 0.0264 | -2.6015
-18 | -0.5116 | 0.19707 | 0.0222 | -2.596
-17.5 | -0.4964 | 0.18969 | 0.0178 | -2.6169
-17 | -0.4822 | 0.1825 | 0.0134 | -2.6422
-16.5 | -0.4676 | 0.17573 | 0.0092 | -2.6609
-16 | -0.4536 | 0.16899 | 0.005 | -2.6842
-15.5 | -0.6026 | 0.19266 | 0.014 | -3.1278
-15 | -0.5862 | 0.18414 | 0.0101 | -3.1834
-14.5 | -0.5703 | 0.17568 | 0.0064 | -3.2462
-14 | -0.5565 | 0.16649 | 0.0026 | -3.3425
-13.5 | -0.5438 | 0.15769 | -0.001 | -3.4485
-13 | -0.5323 | 0.14903 | -0.0044 | -3.5718
-12.5 | -0.522 | 0.14058 | -0.0079 | -3.7132
-12 | -0.5085 | 0.1334 | -0.0108 | -3.8118
-11.5 | -0.5021 | 0.12444 | -0.0142 | -4.0349
-11 | -0.4964 | 0.11583 | -0.0175 | -4.2856
-10.5 | -0.4948 | 0.10658 | -0.0212 | -4.6425
-10 | -0.4986 | 0.0968 | -0.0252 | -5.1508
-9.5 | -0.5127 | 0.08597 | -0.0303 | -5.9637
-9 | -0.5214 | 0.07695 | -0.0345 | -6.7758
-8.5 | -0.5329 | 0.06838 | -0.0384 | -7.7932
-8 | -0.5587 | 0.0596 | -0.0417 | -9.3742
-7.5 | -0.5593 | 0.04163 | -0.0692 | -13.435
-7 | -0.559 | 0.02389 | -0.084 | -23.3989
-6.5 | -0.5355 | 0.0125 | -0.0859 | -42.84
-6 | -0.4833 | 0.00937 | -0.0814 | -51.5795
-5.5 | -0.4203 | 0.00815 | -0.0777 | -51.5706
-5 | -0.356 | 0.00735 | -0.0746 | -48.4354
-4.5 | -0.2908 | 0.00692 | -0.072 | -42.0231
-4 | -0.2267 | 0.00655 | -0.0697 | -34.6107
-3.5 | -0.1628 | 0.00628 | -0.0677 | -25.9236
-3 | -0.0997 | 0.00605 | -0.0659 | -16.4793
-2.5 | -0.0369 | 0.00589 | -0.0643 | -6.2649
-2 | 0.0255 | 0.00574 | -0.0629 | 4.4425
-1.5 | 0.0876 | 0.00561 | -0.0616 | 15.615
-1 | 0.1495 | 0.0055 | -0.0604 | 27.1818
-0.5 | 0.2111 | 0.00541 | -0.0593 | 39.0203
0 | 0.2729 | 0.00531 | -0.0582 | 51.3936
1 | 0.3928 | 0.00493 | -0.0554 | 79.6755
1.5 | 0.4516 | 0.00479 | -0.0536 | 94.2797
2 | 0.5062 | 0.00467 | -0.0506 | 108.394
2.5 | 0.5769 | 0.00492 | -0.051 | 117.2561
3 | 0.6634 | 0.0056 | -0.055 | 118.4643
3.5 | 0.737 | 0.00652 | -0.0562 | 113.0368
4 | 0.8156 | 0.00741 | -0.0581 | 110.0675
4.5 | 0.8685 | 0.00801 | -0.054 | 108.427
5 | 0.9234 | 0.0086 | -0.05 | 107.3721
5.5 | 0.98 | 0.00919 | -0.0459 | 106.6376
6 | 1.0363 | 0.00989 | -0.0414 | 104.7826
6.5 | 1.0907 | 0.01078 | -0.0363 | 101.1781
7 | 1.1413 | 0.01194 | -0.0301 | 95.5863
7.5 | 1.1807 | 0.01373 | -0.0221 | 85.9942
8 | 1.1954 | 0.0166 | -0.011 | 72.012
8.5 | 1.1834 | 0.02091 | 0.0015 | 56.5949
9 | 1.1579 | 0.02701 | 0.0105 | 42.8693
9.5 | 1.126 | 0.03488 | 0.014 | 32.2821
10 | 1.0923 | 0.04503 | 0.011 | 24.2572
10.5 | 1.0619 | 0.05689 | 0.004 | 18.6658
11 | 1.0292 | 0.0704 | -0.0047 | 14.6193
11.5 | 0.9998 | 0.08415 | -0.0127 | 11.8812
12 | 0.9692 | 0.09815 | -0.0193 | 9.8747
12.5 | 0.9437 | 0.11142 | -0.0256 | 8.4698
13 | 0.9223 | 0.12493 | -0.0327 | 7.3825

## 65. Re 4M Mach 0.00 (1)
BIGFOIL.COM POLAR EXPORT
NACA2409
NACA2409 |  |  |  | Cl Max: | 1.162 | at alpha= | 10.5 | deg
JavaFoil+Calcfoil stall+Eppler ext transition |  |  |  | L/D Max: | 100.33 | at alpha= | 9.5 | deg
Re: | 4000000 |  |  | Cd Min: | 0.0078 | at alpha= | 0 | deg
Mach: | 0 |  |  | Cl=0 at alpha= | -2.1271 | deg
|  |  |  | @ Cl=0.1, Cd= | 0.0082968
|  |  |  | @ Cl=0.4, Cd= | 0.0080988
|  |  |  | @ Cl=0.6, Cd= | 0.00809
alpha (deg) | Cl | Cd | Cm | Cl/Cd
-14.5 | -0.566 | 0.10295 | -0.021 | -5.494
-14 | -0.58 | 0.09698 | -0.021 | -5.976
-13.5 | -0.592 | 0.09137 | -0.022 | -6.476
-13 | -0.602 | 0.08497 | -0.023 | -7.085
-12.5 | -0.61 | 0.07917 | -0.023 | -7.703
-12 | -0.615 | 0.0735 | -0.024 | -8.367
-11.5 | -0.618 | 0.06737 | -0.026 | -9.166
-11 | -0.618 | 0.06035 | -0.028 | -10.238
-10.5 | -0.619 | 0.04968 | -0.031 | -12.465
-10 | -0.648 | 0.02623 | -0.038 | -24.685
-9.5 | -0.698 | 0.01076 | -0.044 | -64.883
-9 | -0.675 | 0.01068 | -0.044 | -63.257
-8.5 | -0.645 | 0.0105 | -0.044 | -61.456
-8 | -0.611 | 0.01063 | -0.045 | -57.45
-7.5 | -0.572 | 0.01096 | -0.045 | -52.18
-7 | -0.529 | 0.01057 | -0.045 | -50.076
-6.5 | -0.483 | 0.01012 | -0.045 | -47.735
-6 | -0.434 | 0.00951 | -0.046 | -45.62
-5.5 | -0.382 | 0.00925 | -0.046 | -41.342
-5 | -0.329 | 0.00901 | -0.046 | -36.495
-4.5 | -0.274 | 0.00883 | -0.047 | -31.007
-4 | -0.217 | 0.00869 | -0.047 | -25.03
-3.5 | -0.16 | 0.00923 | -0.047 | -17.359
-3 | -0.102 | 0.00895 | -0.047 | -11.429
-2.5 | -0.044 | 0.00868 | -0.048 | -5.062
-2 | 0.015 | 0.00852 | -0.048 | 1.724
-1.5 | 0.073 | 0.00837 | -0.048 | 8.783
-1 | 0.132 | 0.00821 | -0.049 | 16.127
-0.5 | 0.191 | 0.008 | -0.049 | 23.898
0 | 0.25 | 0.0078 | -0.049 | 32.071
0.5 | 0.309 | 0.00811 | -0.049 | 38.099
1 | 0.367 | 0.00811 | -0.05 | 45.316
1.5 | 0.426 | 0.00809 | -0.05 | 52.688
2 | 0.484 | 0.00802 | -0.05 | 60.378
2.5 | 0.542 | 0.00805 | -0.05 | 67.342
3 | 0.6 | 0.00809 | -0.051 | 74.17
3.5 | 0.657 | 0.00834 | -0.051 | 78.807
4 | 0.713 | 0.00889 | -0.051 | 80.195
4.5 | 0.768 | 0.00895 | -0.052 | 85.766
5 | 0.821 | 0.01032 | -0.052 | 79.538
5.5 | 0.872 | 0.01089 | -0.052 | 80.088
6 | 0.921 | 0.0106 | -0.052 | 86.834
6.5 | 0.967 | 0.01096 | -0.053 | 88.214
7 | 1.009 | 0.01155 | -0.053 | 87.37
7.5 | 1.049 | 0.01139 | -0.053 | 92.084
8 | 1.082 | 0.01131 | -0.053 | 95.647
8.5 | 1.11 | 0.01128 | -0.054 | 98.396
9 | 1.132 | 0.01132 | -0.054 | 100.006
9.5 | 1.149 | 0.01145 | -0.054 | 100.33
10 | 1.159 | 0.01332 | -0.054 | 86.979
10.5 | 1.162 | 0.01414 | -0.054 | 82.239
11 | 1.159 | 0.01502 | -0.054 | 77.17
11.5 | 1.149 | 0.0161 | -0.054 | 71.363
12 | 1.13 | 0.01768 | -0.054 | 63.906
12.5 | 1.098 | 0.0205 | -0.053 | 53.59
13 | 1.046 | 0.02768 | -0.052 | 37.81
13.5 | 0.97 | 0.04566 | -0.048 | 21.247
14 | 0.882 | 0.08097 | -0.039 | 10.892
14.5 | 0.842 | 0.0939 | -0.035 | 8.97
15 | 0.808 | 0.10371 | -0.033 | 7.789
15.5 | 0.777 | 0.11038 | -0.032 | 7.037

## 66. Re 4M Mach 0.00 (2)
BIGFOIL.COM POLAR EXPORT
NACA2409
NACA2409 |  |  |  | Cl Max: | 1.685 | at alpha= | 17 | deg
XFOIL ncrit=9 |  |  |  | L/D Max: | 114.029 | at alpha= | 3 | deg
Re: | 4000000 |  |  | Cd Min: | 0.09025 | at alpha= | 20 | deg
Mach: | 0 |  |  | Cl=0 at alpha= | -2.2246 | deg
|  |  |  | @ Cl=0.1, Cd= | 0.0050698
|  |  |  | @ Cl=0.4, Cd= | 0.0044916
|  |  |  | @ Cl=0.6, Cd= | 0.0052883
alpha (deg) | Cl | Cd | Cm | Cl/Cd
-17.5 | -1.3546 | 0.04271 | -0.066 | -31.7162
-17 | -1.4017 | 0.03056 | -0.075 | -45.8671
-16.5 | -1.4093 | 0.0272 | -0.0708 | -51.8125
-16 | -1.3956 | 0.02479 | -0.067 | -56.2969
-15.5 | -1.3689 | 0.02298 | -0.0642 | -59.5692
-15 | -1.3404 | 0.02117 | -0.0613 | -63.316
-14.5 | -1.308 | 0.01972 | -0.0585 | -66.3286
-14 | -1.2745 | 0.01838 | -0.0555 | -69.3417
-13.5 | -1.2389 | 0.01728 | -0.0525 | -71.6956
-13 | -1.2036 | 0.01618 | -0.0494 | -74.3881
-12.5 | -1.1577 | 0.01519 | -0.0483 | -76.2146
-12 | -1.1002 | 0.01432 | -0.0495 | -76.8296
-11.5 | -1.0426 | 0.0133 | -0.0507 | -78.391
-11 | -0.9855 | 0.01184 | -0.052 | -83.2348
-10.5 | -0.9249 | 0.01107 | -0.0535 | -83.5501
-10 | -0.8687 | 0.01042 | -0.054 | -83.3685
-9.5 | -0.8097 | 0.00983 | -0.055 | -82.3703
-9 | -0.7486 | 0.00929 | -0.0564 | -80.5813
-8.5 | -0.6856 | 0.00853 | -0.0582 | -80.3751
-8 | -0.6264 | 0.00803 | -0.0591 | -78.0075
-7.5 | -0.5641 | 0.00763 | -0.0607 | -73.9318
-7 | -0.5095 | 0.00717 | -0.0604 | -71.06
-6.5 | -0.4552 | 0.00684 | -0.06 | -66.5497
-6 | -0.4017 | 0.00655 | -0.0594 | -61.3282
-5.5 | -0.3483 | 0.00629 | -0.0587 | -55.3736
-5 | -0.2952 | 0.00605 | -0.058 | -48.7934
-4.5 | -0.242 | 0.00586 | -0.0573 | -41.2969
-4 | -0.189 | 0.00569 | -0.0565 | -33.2162
-3.5 | -0.1358 | 0.00554 | -0.0558 | -24.5126
-3 | -0.0825 | 0.00542 | -0.0552 | -15.2214
-2.5 | -0.0293 | 0.00531 | -0.0545 | -5.5179
-2 | 0.0239 | 0.00519 | -0.0538 | 4.605
-1.5 | 0.077 | 0.0051 | -0.0532 | 15.098
-1 | 0.1303 | 0.00503 | -0.0526 | 25.9046
-0.5 | 0.1834 | 0.00496 | -0.0519 | 36.9758
0 | 0.2364 | 0.0049 | -0.0513 | 48.2449
0.5 | 0.2887 | 0.00475 | -0.0506 | 60.7789
1 | 0.3402 | 0.0046 | -0.0497 | 73.9565
1.5 | 0.3916 | 0.0045 | -0.0488 | 87.0222
2 | 0.4413 | 0.00445 | -0.0474 | 99.1685
2.5 | 0.4871 | 0.00448 | -0.0451 | 108.7277
3 | 0.5519 | 0.00484 | -0.0472 | 114.0289
3.5 | 0.6195 | 0.00547 | -0.0501 | 113.2541
4 | 0.68 | 0.00609 | -0.0515 | 111.6585
4.5 | 0.7481 | 0.00667 | -0.0545 | 112.1589
5 | 0.8025 | 0.00711 | -0.0543 | 112.8692
5.5 | 0.8493 | 0.0075 | -0.0524 | 113.24
6 | 0.8965 | 0.0079 | -0.0507 | 113.481
6.5 | 0.944 | 0.0083 | -0.049 | 113.7349
7 | 0.9919 | 0.00871 | -0.0474 | 113.8806
7.5 | 1.0393 | 0.00919 | -0.0458 | 113.0903
8 | 1.0876 | 0.00959 | -0.0444 | 113.4098
8.5 | 1.1341 | 0.01014 | -0.0427 | 111.8442
9 | 1.1812 | 0.01062 | -0.0412 | 111.2241
9.5 | 1.2276 | 0.01115 | -0.0396 | 110.0987
10 | 1.272 | 0.01184 | -0.0377 | 107.4324
10.5 | 1.3165 | 0.01249 | -0.0358 | 105.4043
11 | 1.3608 | 0.01311 | -0.034 | 103.7986
11.5 | 1.4038 | 0.01379 | -0.0321 | 101.7984
12 | 1.4442 | 0.0146 | -0.0298 | 98.9178
12.5 | 1.4803 | 0.01567 | -0.0268 | 94.4671
13 | 1.5148 | 0.01672 | -0.0236 | 90.5981
13.5 | 1.5479 | 0.01756 | -0.0202 | 88.1492
14 | 1.5734 | 0.01851 | -0.0155 | 85.0027
14.5 | 1.5986 | 0.0196 | -0.0113 | 81.5612
15 | 1.6227 | 0.02088 | -0.0074 | 77.7155
15.5 | 1.6435 | 0.0225 | -0.0036 | 73.0444
16 | 1.6619 | 0.02449 | -0.0003 | 67.8604
16.5 | 1.677 | 0.02698 | 0.0025 | 62.1572
17 | 1.685 | 0.03038 | 0.0048 | 55.4641
17.5 | 1.6814 | 0.03529 | 0.0063 | 47.6452
18 | 1.6746 | 0.04112 | 0.0064 | 40.7247
18.5 | 1.6419 | 0.05085 | 0.0044 | 32.2891
19 | 1.6287 | 0.05881 | 0.0019 | 27.6943
19.5 | 1.5822 | 0.0722 | -0.0036 | 21.9141
20 | 1.5108 | 0.09025 | -0.0115 | 16.7402

## 67. Re 4M Mach 0.10 (1)
BIGFOIL.COM POLAR EXPORT
NACA2409
NACA2409 |  |  |  | Cl Max: | 1.153 | at alpha= | 10.5 | deg
JavaFoil+Calcfoil stall+Eppler ext transition |  |  |  | L/D Max: | 98.578 | at alpha= | 9 | deg
Re: | 4000000 |  |  | Cd Min: | 0.00781 | at alpha= | 0 | deg
Mach: | 0.1 |  |  | Cl=0 at alpha= | -2.1271 | deg
|  |  |  | @ Cl=0.1, Cd= | 0.0083495
|  |  |  | @ Cl=0.4, Cd= | 0.0081195
|  |  |  | @ Cl=0.6, Cd= | 0.0081464
alpha (deg) | Cl | Cd | Cm | Cl/Cd
-14.5 | -0.534 | 0.10469 | -0.021 | -5.105
-14 | -0.551 | 0.09885 | -0.021 | -5.579
-13.5 | -0.567 | 0.09282 | -0.021 | -6.108
-13 | -0.58 | 0.08681 | -0.022 | -6.683
-12.5 | -0.591 | 0.08084 | -0.023 | -7.31
-12 | -0.599 | 0.07519 | -0.024 | -7.966
-11.5 | -0.604 | 0.06937 | -0.025 | -8.702
-11 | -0.606 | 0.06266 | -0.027 | -9.667
-10.5 | -0.606 | 0.05368 | -0.03 | -11.293
-10 | -0.615 | 0.0386 | -0.034 | -15.943
-9.5 | -0.689 | 0.01116 | -0.044 | -61.733
-9 | -0.673 | 0.01046 | -0.044 | -64.325
-8.5 | -0.644 | 0.01063 | -0.045 | -60.633
-8 | -0.611 | 0.01073 | -0.045 | -56.922
-7.5 | -0.572 | 0.01023 | -0.045 | -55.963
-7 | -0.53 | 0.01061 | -0.045 | -49.966
-6.5 | -0.485 | 0.00995 | -0.046 | -48.704
-6 | -0.436 | 0.00959 | -0.046 | -45.433
-5.5 | -0.384 | 0.00931 | -0.046 | -41.214
-5 | -0.33 | 0.00906 | -0.047 | -36.427
-4.5 | -0.275 | 0.00886 | -0.047 | -31.04
-4 | -0.218 | 0.00866 | -0.047 | -25.217
-3.5 | -0.161 | 0.00925 | -0.047 | -17.404
-3 | -0.103 | 0.00902 | -0.048 | -11.396
-2.5 | -0.044 | 0.0087 | -0.048 | -5.076
-2 | 0.015 | 0.00854 | -0.048 | 1.729
-1.5 | 0.074 | 0.00842 | -0.048 | 8.771
-1 | 0.133 | 0.00826 | -0.049 | 16.111
-0.5 | 0.192 | 0.00807 | -0.049 | 23.819
0 | 0.251 | 0.00781 | -0.049 | 32.167
0.5 | 0.31 | 0.00812 | -0.05 | 38.207
1 | 0.369 | 0.00813 | -0.05 | 45.433
1.5 | 0.428 | 0.00811 | -0.05 | 52.813
2 | 0.487 | 0.00807 | -0.05 | 60.335
2.5 | 0.545 | 0.00808 | -0.051 | 67.444
3 | 0.603 | 0.00815 | -0.051 | 74.022
3.5 | 0.66 | 0.0084 | -0.051 | 78.597
4 | 0.716 | 0.00899 | -0.052 | 79.719
4.5 | 0.771 | 0.00902 | -0.052 | 85.496
5 | 0.825 | 0.01037 | -0.052 | 79.519
5.5 | 0.876 | 0.01095 | -0.052 | 80.008
6 | 0.925 | 0.01069 | -0.053 | 86.459
6.5 | 0.97 | 0.01106 | -0.053 | 87.708
7 | 1.013 | 0.01163 | -0.053 | 87.038
7.5 | 1.051 | 0.01149 | -0.053 | 91.462
8 | 1.083 | 0.01138 | -0.054 | 95.181
8.5 | 1.11 | 0.0114 | -0.054 | 97.399
9 | 1.131 | 0.01147 | -0.054 | 98.578
9.5 | 1.145 | 0.01163 | -0.054 | 98.435
10 | 1.152 | 0.01351 | -0.054 | 85.313
10.5 | 1.153 | 0.01436 | -0.055 | 80.266
11 | 1.146 | 0.01536 | -0.055 | 74.607
11.5 | 1.131 | 0.01658 | -0.055 | 68.192
12 | 1.105 | 0.01844 | -0.054 | 59.921
12.5 | 1.06 | 0.02309 | -0.053 | 45.887
13 | 0.977 | 0.04041 | -0.049 | 24.182
13.5 | 0.892 | 0.06934 | -0.041 | 12.861
14 | 0.838 | 0.08862 | -0.036 | 9.454
14.5 | 0.799 | 0.09919 | -0.033 | 8.057
15 | 0.764 | 0.10698 | -0.031 | 7.139
15.5 | 0.729 | 0.11359 | -0.031 | 6.418

## 68. Re 4M Mach 0.10 (2)
BIGFOIL.COM POLAR EXPORT
NACA2409
NACA2409 |  |  |  | Cl Max: | 1.6652 | at alpha= | 16.5 | deg
XFOIL ncrit=9 |  |  |  | L/D Max: | 114.392 | at alpha= | 3 | deg
Re: | 4000000 |  |  | Cd Min: | 0.10926 | at alpha= | 20 | deg
Mach: | 0.1 |  |  | Cl=0 at alpha= | -2.2241 | deg
|  |  |  | @ Cl=0.1, Cd= | 0.0050804
|  |  |  | @ Cl=0.4, Cd= | 0.0045038
|  |  |  | @ Cl=0.6, Cd= | 0.0052748
alpha (deg) | Cl | Cd | Cm | Cl/Cd
-16.5 | -1.3376 | 0.03424 | -0.0757 | -39.0654
-16 | -1.36 | 0.02876 | -0.0742 | -47.2879
-15.5 | -1.354 | 0.02602 | -0.0695 | -52.0369
-15 | -1.335 | 0.02343 | -0.066 | -56.9782
-14.5 | -1.3066 | 0.02154 | -0.0628 | -60.6592
-14 | -1.2761 | 0.01985 | -0.0594 | -64.2872
-13.5 | -1.242 | 0.01852 | -0.0562 | -67.0626
-13 | -1.2084 | 0.01718 | -0.0526 | -70.3376
-12.5 | -1.1679 | 0.01598 | -0.0502 | -73.0851
-12 | -1.1099 | 0.01496 | -0.0512 | -74.1912
-11.5 | -1.0513 | 0.01394 | -0.0523 | -75.4161
-11 | -0.9938 | 0.01236 | -0.0535 | -80.4045
-10.5 | -0.933 | 0.01138 | -0.0549 | -81.9859
-10 | -0.876 | 0.01064 | -0.0552 | -82.3308
-9.5 | -0.8165 | 0.00999 | -0.0561 | -81.7317
-9 | -0.7547 | 0.00941 | -0.0574 | -80.2019
-8.5 | -0.6909 | 0.00867 | -0.0592 | -79.6886
-8 | -0.6312 | 0.00812 | -0.0599 | -77.734
-7.5 | -0.5682 | 0.00768 | -0.0614 | -73.9844
-7 | -0.513 | 0.00723 | -0.0611 | -70.9544
-6.5 | -0.4585 | 0.00688 | -0.0606 | -66.6424
-6 | -0.4044 | 0.0066 | -0.0599 | -61.2727
-5.5 | -0.3507 | 0.00631 | -0.0592 | -55.5784
-5 | -0.2972 | 0.00607 | -0.0584 | -48.9621
-4.5 | -0.2436 | 0.00588 | -0.0577 | -41.4286
-4 | -0.1902 | 0.00571 | -0.0569 | -33.31
-3.5 | -0.1367 | 0.00555 | -0.0562 | -24.6306
-3 | -0.0831 | 0.00544 | -0.0555 | -15.2757
-2 | 0.024 | 0.00521 | -0.0541 | 4.6065
-1.5 | 0.0774 | 0.00511 | -0.0534 | 15.1468
-1 | 0.1309 | 0.00504 | -0.0528 | 25.9722
-0.5 | 0.1844 | 0.00497 | -0.0522 | 37.1026
0 | 0.2376 | 0.00491 | -0.0515 | 48.391
0.5 | 0.2903 | 0.00477 | -0.0508 | 60.8595
1 | 0.342 | 0.00462 | -0.0499 | 74.026
1.5 | 0.3938 | 0.00451 | -0.049 | 87.3171
2 | 0.4437 | 0.00446 | -0.0476 | 99.4843
2.5 | 0.4897 | 0.0045 | -0.0453 | 108.8222
3 | 0.5548 | 0.00485 | -0.0473 | 114.3918
3.5 | 0.6229 | 0.00549 | -0.0503 | 113.4608
4 | 0.6839 | 0.00612 | -0.0516 | 111.7484
4.5 | 0.7525 | 0.0067 | -0.0546 | 112.3134
5 | 0.8068 | 0.00714 | -0.0543 | 112.9972
5.5 | 0.8538 | 0.00754 | -0.0524 | 113.2361
6 | 0.9013 | 0.00795 | -0.0505 | 113.3711
6.5 | 0.9492 | 0.00835 | -0.0488 | 113.6766
7 | 0.9976 | 0.00876 | -0.0472 | 113.8813
7.5 | 1.0454 | 0.00925 | -0.0455 | 113.0162
8 | 1.0939 | 0.00967 | -0.044 | 113.1231
8.5 | 1.1405 | 0.01026 | -0.0421 | 111.1598
9 | 1.1883 | 0.01072 | -0.0405 | 110.8489
9.5 | 1.2347 | 0.0113 | -0.0387 | 109.2655
10 | 1.2786 | 0.01209 | -0.0365 | 105.7568
10.5 | 1.3244 | 0.01267 | -0.0347 | 104.5304
11 | 1.3686 | 0.01334 | -0.0327 | 102.5937
11.5 | 1.4113 | 0.01407 | -0.0305 | 100.3056
12 | 1.4504 | 0.01503 | -0.0277 | 96.5003
12.5 | 1.4846 | 0.01624 | -0.0242 | 91.4163
13 | 1.5205 | 0.01717 | -0.021 | 88.5556
13.5 | 1.5488 | 0.01807 | -0.0165 | 85.7111
14 | 1.5738 | 0.01918 | -0.0117 | 82.0542
14.5 | 1.5983 | 0.02045 | -0.0074 | 78.1565
15 | 1.6205 | 0.022 | -0.0034 | 73.6591
15.5 | 1.6394 | 0.02397 | 0.0002 | 68.3938
16 | 1.6547 | 0.02648 | 0.0034 | 62.4887
16.5 | 1.6652 | 0.02968 | 0.0059 | 56.1051
17 | 1.658 | 0.03495 | 0.0077 | 47.4392
17.5 | 1.6388 | 0.04229 | 0.0077 | 38.7515
18 | 1.6238 | 0.04999 | 0.006 | 32.4825
18.5 | 1.5868 | 0.06144 | 0.0019 | 25.8268
19 | 1.5639 | 0.0715 | -0.0022 | 21.8727
19.5 | 1.4896 | 0.09003 | -0.0106 | 16.5456
20 | 1.416 | 0.10926 | -0.0194 | 12.9599

## 69. Re 4M Mach 0.25 (1)
BIGFOIL.COM POLAR EXPORT
NACA2409
NACA2409 |  |  |  | Cl Max: | 1.111 | at alpha= | 9 | deg
JavaFoil+Calcfoil stall+Eppler ext transition |  |  |  | L/D Max: | 95.124 | at alpha= | 8 | deg
Re: | 4000000 |  |  | Cd Min: | 0.00738 | at alpha= | 0.5 | deg
Mach: | 0.25 |  |  | Cl=0 at alpha= | -2.125 | deg
|  |  |  | @ Cl=0.1, Cd= | 0.0085292
|  |  |  | @ Cl=0.4, Cd= | 0.0077554
|  |  |  | @ Cl=0.6, Cd= | 0.10555
alpha (deg) | Cl | Cd | Cm | Cl/Cd
-13.5 | -0.344 | 0.10038 | -0.021 | -3.422
-13 | -0.39 | 0.09487 | -0.021 | -4.106
-12.5 | -0.43 | 0.08859 | -0.021 | -4.859
-12 | -0.466 | 0.08296 | -0.021 | -5.616
-11.5 | -0.495 | 0.07787 | -0.022 | -6.359
-11 | -0.517 | 0.07232 | -0.022 | -7.152
-10.5 | -0.53 | 0.06647 | -0.024 | -7.979
-10 | -0.538 | 0.0603 | -0.026 | -8.923
-9.5 | -0.542 | 0.05236 | -0.029 | -10.356
-9 | -0.558 | 0.03491 | -0.036 | -15.993
-8.5 | -0.629 | 0.01046 | -0.046 | -60.105
-8 | -0.605 | 0.01082 | -0.046 | -55.946
-7.5 | -0.573 | 0.01083 | -0.046 | -52.892
-7 | -0.535 | 0.01027 | -0.047 | -52.068
-6.5 | -0.491 | 0.01062 | -0.047 | -46.261
-6 | -0.444 | 0.00988 | -0.047 | -44.868
-5.5 | -0.392 | 0.00957 | -0.048 | -40.939
-5 | -0.338 | 0.00927 | -0.048 | -36.451
-4.5 | -0.282 | 0.00904 | -0.048 | -31.166
-4 | -0.224 | 0.00886 | -0.048 | -25.277
-3.5 | -0.165 | 0.00865 | -0.049 | -19.09
-3 | -0.106 | 0.00953 | -0.049 | -11.076
-2.5 | -0.045 | 0.00888 | -0.049 | -5.108
-2 | 0.015 | 0.00872 | -0.05 | 1.739
-1.5 | 0.076 | 0.0086 | -0.05 | 8.829
-1 | 0.137 | 0.00842 | -0.05 | 16.237
-0.5 | 0.198 | 0.0082 | -0.05 | 24.081
0 | 0.258 | 0.00797 | -0.051 | 32.38
0.5 | 0.319 | 0.00738 | -0.051 | 43.199
1 | 0.379 | 0.00748 | -0.051 | 50.736
1.5 | 0.44 | 0.00828 | -0.052 | 53.161
2 | 0.5 | 0.00824 | -0.052 | 60.665
2.5 | 0.56 | 0.00832 | -0.052 | 67.342
3 | 0.619 | 0.00837 | -0.052 | 74.001
3.5 | 0.678 | 0.00866 | -0.053 | 78.231
4 | 0.735 | 0.00935 | -0.053 | 78.618
4.5 | 0.791 | 0.00954 | -0.053 | 82.972
5 | 0.845 | 0.01083 | -0.053 | 78.044
5.5 | 0.897 | 0.01057 | -0.054 | 84.829
6 | 0.945 | 0.01112 | -0.054 | 84.922
6.5 | 0.989 | 0.01084 | -0.054 | 91.251
7 | 1.028 | 0.01144 | -0.055 | 89.875
7.5 | 1.062 | 0.01144 | -0.055 | 92.877
8 | 1.087 | 0.01143 | -0.055 | 95.124
8.5 | 1.104 | 0.01162 | -0.055 | 95.044
9 | 1.111 | 0.01296 | -0.055 | 85.772
9.5 | 1.108 | 0.01383 | -0.056 | 80.141
10 | 1.094 | 0.01484 | -0.056 | 73.696
10.5 | 1.066 | 0.01611 | -0.056 | 66.148
11 | 1.016 | 0.01875 | -0.055 | 54.216
11.5 | 0.875 | 0.04651 | -0.046 | 18.805
12 | 0.776 | 0.07798 | -0.033 | 9.951
12.5 | 0.723 | 0.08583 | -0.03 | 8.425
13 | 0.666 | 0.0928 | -0.029 | 7.174
13.5 | 0.598 | 0.09915 | -0.029 | 6.033
14 | 0.526 | 0.10555 | -0.029 | 4.981

## 70. Re 4M Mach 0.25 (2)
BIGFOIL.COM POLAR EXPORT
NACA2409
NACA2409 |  |  |  | Cl Max: | 1.534 | at alpha= | 14.5 | deg
XFOIL ncrit=9 |  |  |  | L/D Max: | 115.354 | at alpha= | 3 | deg
Re: | 4000000 |  |  | Cd Min: | 0.20016 | at alpha= | -17 | deg
Mach: | 0.25 |  |  | Cl=0 at alpha= | -2.2174 | deg
|  |  |  | @ Cl=0.1, Cd= | 0.0051498
|  |  |  | @ Cl=0.4, Cd= | 0.0045803
|  |  |  | @ Cl=0.6, Cd= | 0.0052297
alpha (deg) | Cl | Cd | Cm | Cl/Cd
-17 | -0.6352 | 0.20016 | 0.0226 | -3.1735
-16.5 | -0.6244 | 0.19096 | 0.0187 | -3.2698
-16 | -0.621 | 0.1793 | 0.0142 | -3.4635
-15.5 | -0.6048 | 0.17343 | 0.0112 | -3.4873
-15 | -0.5981 | 0.16409 | 0.0074 | -3.645
-14.5 | -0.5948 | 0.1542 | 0.0035 | -3.8573
-14 | -0.7409 | 0.11008 | -0.0172 | -6.7306
-13.5 | -0.7962 | 0.09191 | -0.028 | -8.6628
-13 | -1.0321 | 0.04038 | -0.0718 | -25.5597
-12.5 | -1.0856 | 0.03125 | -0.0716 | -34.7392
-12 | -1.0976 | 0.02573 | -0.066 | -42.6584
-11.5 | -1.0835 | 0.02126 | -0.0616 | -50.9643
-11 | -1.0309 | 0.01769 | -0.0623 | -58.2759
-10.5 | -0.9698 | 0.01564 | -0.0629 | -62.0077
-10 | -0.9141 | 0.01273 | -0.063 | -71.8068
-9.5 | -0.8536 | 0.01142 | -0.0627 | -74.7461
-9 | -0.7888 | 0.01042 | -0.0633 | -75.7006
-8.5 | -0.7206 | 0.00962 | -0.0646 | -74.9064
-8 | -0.6579 | 0.00873 | -0.0648 | -75.3608
-7.5 | -0.592 | 0.00806 | -0.0657 | -73.4491
-7 | -0.5328 | 0.00761 | -0.0651 | -70.0131
-6.5 | -0.4764 | 0.00712 | -0.0641 | -66.9101
-6 | -0.42 | 0.00679 | -0.0631 | -61.8557
-5.5 | -0.3641 | 0.00645 | -0.062 | -56.4496
-5 | -0.3084 | 0.00623 | -0.061 | -49.5024
-4.5 | -0.2528 | 0.006 | -0.06 | -42.1333
-4 | -0.1973 | 0.00581 | -0.059 | -33.9587
-3.5 | -0.1419 | 0.00565 | -0.0581 | -25.115
-3 | -0.0866 | 0.0055 | -0.0572 | -15.7455
-2.5 | -0.0312 | 0.00538 | -0.0564 | -5.7993
-2 | 0.024 | 0.00528 | -0.0556 | 4.5455
-1.5 | 0.0792 | 0.00518 | -0.0549 | 15.2896
-1 | 0.1343 | 0.0051 | -0.0542 | 26.3333
-0.5 | 0.1893 | 0.00503 | -0.0535 | 37.6342
0 | 0.2445 | 0.00497 | -0.0529 | 49.1952
0.5 | 0.2987 | 0.00485 | -0.0521 | 61.5876
1 | 0.3521 | 0.00467 | -0.0511 | 75.3961
1.5 | 0.4055 | 0.00457 | -0.0501 | 88.7309
2 | 0.457 | 0.00452 | -0.0486 | 101.1062
2.5 | 0.5041 | 0.00456 | -0.0461 | 110.5482
3 | 0.571 | 0.00495 | -0.048 | 115.3535
3.5 | 0.6415 | 0.00563 | -0.051 | 113.9432
4 | 0.705 | 0.00628 | -0.0523 | 112.2611
4.5 | 0.7765 | 0.00689 | -0.0553 | 112.6996
5 | 0.8302 | 0.00733 | -0.0542 | 113.2606
5.5 | 0.8789 | 0.00775 | -0.0519 | 113.4065
6 | 0.9285 | 0.00817 | -0.0497 | 113.6475
6.5 | 0.9783 | 0.00863 | -0.0476 | 113.3604
7 | 1.0283 | 0.00912 | -0.0455 | 112.7522
7.5 | 1.079 | 0.00959 | -0.0434 | 112.513
8 | 1.1276 | 0.01023 | -0.041 | 110.2248
8.5 | 1.1777 | 0.01076 | -0.0388 | 109.4517
9 | 1.2261 | 0.01142 | -0.0363 | 107.3643
9.5 | 1.2717 | 0.01231 | -0.0332 | 103.3063
10 | 1.3187 | 0.01307 | -0.0304 | 100.8952
10.5 | 1.3635 | 0.01395 | -0.0272 | 97.7419
11 | 1.405 | 0.01502 | -0.0235 | 93.5419
11.5 | 1.4371 | 0.01662 | -0.0185 | 86.4681
12 | 1.4664 | 0.01792 | -0.0128 | 81.8304
12.5 | 1.4899 | 0.01935 | -0.0066 | 76.9974
13 | 1.5084 | 0.02133 | -0.0005 | 70.7173
13.5 | 1.5244 | 0.02375 | 0.0047 | 64.1853
14 | 1.5313 | 0.02724 | 0.0092 | 56.2151
14.5 | 1.534 | 0.03164 | 0.0122 | 48.4829
15 | 1.5239 | 0.03794 | 0.0132 | 40.1661
15.5 | 1.5102 | 0.04559 | 0.012 | 33.1257
16 | 1.4799 | 0.05624 | 0.008 | 26.314
16.5 | 1.4388 | 0.06934 | 0.0017 | 20.7499
17 | 1.3934 | 0.08375 | -0.0054 | 16.6376
17.5 | 1.3266 | 0.10198 | -0.0145 | 13.0084
18 | 1.2736 | 0.11858 | -0.0224 | 10.7404
18.5 | 1.1826 | 0.14442 | -0.0373 | 8.1886
19 | 1.1205 | 0.16724 | -0.0516 | 6.7
19.5 | 1.0668 | 0.19087 | -0.0665 | 5.5891

## 71. Re 4M Mach 0.50 (1)
BIGFOIL.COM POLAR EXPORT
NACA2409
NACA2409 |  |  |  | Cl Max: | 1.175 | at alpha= | 20 | deg
JavaFoil+Calcfoil stall+Eppler ext transition |  |  |  | L/D Max: | 90.031 | at alpha= | 6 | deg
Re: | 4000000 |  |  | Cd Min: | 0.00767 | at alpha= | 1.5 | deg
Mach: | 0.5 |  |  | Cl=0 at alpha= | -2.125 | deg
|  |  |  | @ Cl=0.1, Cd= | 0.0088004
|  |  |  | @ Cl=0.4, Cd= | 0.0082571
|  |  |  | @ Cl=0.6, Cd= | 0.0079342
alpha (deg) | Cl | Cd | Cm | Cl/Cd
-20 | -0.949 | 0.1626 | -0.026 | -5.839
-19.5 | -0.922 | 0.15829 | -0.026 | -5.826
-19 | -0.897 | 0.15307 | -0.026 | -5.858
-18.5 | -0.871 | 0.15019 | -0.026 | -5.8
-18 | -0.844 | 0.1433 | -0.026 | -5.889
-17.5 | -0.818 | 0.13873 | -0.026 | -5.898
-17 | -0.792 | 0.13627 | -0.026 | -5.809
-16.5 | -0.766 | 0.11936 | -0.026 | -6.414
-16 | -0.74 | 0.11018 | -0.026 | -6.715
-15.5 | -0.713 | 0.11621 | -0.025 | -6.131
-15 | -0.687 | 0.10403 | -0.026 | -6.603
-14.5 | -0.661 | 0.09592 | -0.026 | -6.896
-14 | -0.634 | 0.09848 | -0.025 | -6.434
-13.5 | -0.608 | 0.08931 | -0.026 | -6.809
-13 | -0.58 | 0.09378 | -0.025 | -6.186
-12.5 | -0.554 | 0.08309 | -0.025 | -6.671
-12 | -0.527 | 0.08958 | -0.025 | -5.885
-11.5 | -0.501 | 0.07664 | -0.025 | -6.539
-11 | -0.474 | 0.07505 | -0.025 | -6.318
-10.5 | -0.448 | 0.06965 | -0.025 | -6.428
-10 | -0.421 | 0.0675 | -0.025 | -6.238
-9.5 | -0.394 | 0.06269 | -0.024 | -6.289
-9 | -0.368 | 0.06043 | -0.024 | -6.085
-8.5 | -0.341 | 0.05541 | -0.025 | -6.162
-8 | -0.315 | 0.05341 | -0.025 | -5.892
-7.5 | -0.288 | 0.05094 | -0.025 | -5.652
-7 | -0.261 | 0.04851 | -0.025 | -5.385
-6.5 | -0.342 | 0.04443 | -0.027 | -7.688
-6 | -0.444 | 0.0105 | -0.053 | -42.311
-5.5 | -0.413 | 0.0103 | -0.053 | -40.044
-5 | -0.365 | 0.01056 | -0.053 | -34.56
-4.5 | -0.309 | 0.01011 | -0.054 | -30.532
-4 | -0.248 | 0.00976 | -0.054 | -25.372
-3.5 | -0.183 | 0.00952 | -0.054 | -19.268
-3 | -0.117 | 0.0093 | -0.055 | -12.632
-2.5 | -0.051 | 0.00906 | -0.055 | -5.584
-2 | 0.017 | 0.00888 | -0.055 | 1.906
-1.5 | 0.085 | 0.00871 | -0.056 | 9.735
-1 | 0.153 | 0.00912 | -0.056 | 16.749
-0.5 | 0.221 | 0.00883 | -0.056 | 24.992
0 | 0.289 | 0.00873 | -0.057 | 33.061
0.5 | 0.356 | 0.00849 | -0.057 | 41.979
1 | 0.424 | 0.00813 | -0.057 | 52.149
1.5 | 0.491 | 0.00767 | -0.058 | 64.074
2 | 0.559 | 0.00781 | -0.058 | 71.514
2.5 | 0.625 | 0.00801 | -0.058 | 78.052
3 | 0.691 | 0.00835 | -0.059 | 82.684
3.5 | 0.755 | 0.0089 | -0.059 | 84.817
4 | 0.817 | 0.00933 | -0.059 | 87.488
4.5 | 0.875 | 0.01019 | -0.059 | 85.855
5 | 0.928 | 0.01095 | -0.06 | 84.797
5.5 | 0.973 | 0.01136 | -0.06 | 85.642
6 | 1.003 | 0.01114 | -0.06 | 90.031
6.5 | 1.007 | 0.01151 | -0.061 | 87.515
7 | 0.951 | 0.01347 | -0.061 | 70.618
7.5 | 0.624 | 0.01572 | -0.06 | 39.687
8 | 0.544 | 0.05251 | -0.033 | 10.366
8.5 | 0.572 | 0.05482 | -0.035 | 10.439
9 | 0.595 | 0.05983 | -0.031 | 9.945
9.5 | 0.626 | 0.06032 | -0.036 | 10.375
10 | 0.647 | 0.06882 | -0.03 | 9.398
10.5 | 0.673 | 0.07157 | -0.031 | 9.407
11 | 0.717 | 0.06462 | -0.042 | 11.099
11.5 | 0.725 | 0.0821 | -0.031 | 8.836
12 | 0.754 | 0.08093 | -0.034 | 9.322
12.5 | 0.778 | 0.0945 | -0.032 | 8.236
13 | 0.806 | 0.08979 | -0.034 | 8.976
13.5 | 0.832 | 0.10597 | -0.034 | 7.847
14 | 0.859 | 0.09955 | -0.035 | 8.627
14.5 | 0.885 | 0.10886 | -0.036 | 8.134
15 | 0.911 | 0.10874 | -0.036 | 8.381
15.5 | 0.938 | 0.12421 | -0.037 | 7.548
16 | 0.963 | 0.11821 | -0.037 | 8.15
16.5 | 0.99 | 0.13274 | -0.038 | 7.459
17 | 1.016 | 0.13496 | -0.038 | 7.527
17.5 | 1.042 | 0.14048 | -0.039 | 7.419
18 | 1.068 | 0.14389 | -0.039 | 7.426
18.5 | 1.094 | 0.1483 | -0.039 | 7.376
19 | 1.121 | 0.15221 | -0.04 | 7.365
19.5 | 1.146 | 0.15676 | -0.04 | 7.311
20 | 1.175 | 0.1632 | -0.042 | 7.199

## 72. Re 4M Mach 0.50 (2)
BIGFOIL.COM POLAR EXPORT
NACA2409
NACA2409 |  |  |  | Cl Max: | 1.2152 | at alpha= | 8 | deg
XFOIL ncrit=9 |  |  |  | L/D Max: | 120.131 | at alpha= | 3 | deg
Re: | 4000000 |  |  | Cd Min: | 0.26668 | at alpha= | -20 | deg
Mach: | 0.5 |  |  | Cl=0 at alpha= | -2.188 | deg
|  |  |  | @ Cl=0.1, Cd= | 0.0054425
|  |  |  | @ Cl=0.4, Cd= | 0.0049338
|  |  |  | @ Cl=0.6, Cd= | 0.0050891
alpha (deg) | Cl | Cd | Cm | Cl/Cd
-20 | -0.7848 | 0.26668 | 0.0538 | -2.9429
-19.5 | -0.7635 | 0.25901 | 0.0491 | -2.9478
-19 | -0.742 | 0.25025 | 0.0444 | -2.965
-18.5 | -0.7217 | 0.24121 | 0.0397 | -2.992
-18 | -0.7017 | 0.23367 | 0.0353 | -3.003
-17.5 | -0.6813 | 0.22445 | 0.0308 | -3.0354
-17 | -0.6616 | 0.21628 | 0.0265 | -3.059
-16.5 | -0.6437 | 0.20814 | 0.0225 | -3.0926
-16 | -0.6257 | 0.19953 | 0.0183 | -3.1359
-15.5 | -0.6089 | 0.19067 | 0.0142 | -3.1935
-15 | -0.5931 | 0.1818 | 0.0103 | -3.2624
-14.5 | -0.577 | 0.17385 | 0.0066 | -3.319
-14 | -0.5583 | 0.16696 | 0.0033 | -3.3439
-13.5 | -0.5456 | 0.15806 | -0.0004 | -3.4519
-13 | -0.5343 | 0.14932 | -0.0039 | -3.5782
-12.5 | -0.5248 | 0.14033 | -0.0075 | -3.7398
-12 | -0.521 | 0.13038 | -0.0114 | -3.996
-11.5 | -0.517 | 0.12115 | -0.0151 | -4.2674
-11 | -0.5107 | 0.11285 | -0.0185 | -4.5255
-10.5 | -0.5024 | 0.10526 | -0.0215 | -4.7729
-10 | -0.5069 | 0.09546 | -0.0258 | -5.3101
-9.5 | -0.5226 | 0.08447 | -0.031 | -6.1868
-9 | -0.5369 | 0.07478 | -0.0357 | -7.1797
-8.5 | -0.5656 | 0.06421 | -0.0412 | -8.8086
-8 | -0.583 | 0.05077 | -0.0585 | -11.4832
-7 | -0.5676 | 0.01801 | -0.0901 | -31.5158
-6.5 | -0.5425 | 0.01105 | -0.0856 | -49.095
-6 | -0.4898 | 0.00857 | -0.0804 | -57.1529
-5.5 | -0.4267 | 0.00748 | -0.0765 | -57.0455
-5 | -0.361 | 0.00696 | -0.0736 | -51.8678
-4.5 | -0.2961 | 0.00652 | -0.071 | -45.4141
-4 | -0.2313 | 0.00623 | -0.0688 | -37.1268
-3.5 | -0.1668 | 0.00601 | -0.067 | -27.7537
-3 | -0.1029 | 0.00585 | -0.0653 | -17.5897
-2.5 | -0.0395 | 0.00569 | -0.0639 | -6.942
-2 | 0.0238 | 0.00558 | -0.0626 | 4.2652
-1.5 | 0.0863 | 0.00546 | -0.0614 | 15.8059
-1 | 0.1489 | 0.00538 | -0.0603 | 27.6766
-0.5 | 0.2114 | 0.0053 | -0.0593 | 39.8868
0 | 0.2739 | 0.00523 | -0.0584 | 52.3709
0.5 | 0.3361 | 0.00514 | -0.0574 | 65.3891
1 | 0.3966 | 0.00494 | -0.0561 | 80.2834
1.5 | 0.4568 | 0.00483 | -0.0547 | 94.5756
2 | 0.5149 | 0.00482 | -0.0526 | 106.8257
2.5 | 0.5674 | 0.00489 | -0.0492 | 116.0327
3 | 0.6427 | 0.00535 | -0.0506 | 120.1308
3.5 | 0.7241 | 0.00622 | -0.0535 | 116.4148
4 | 0.7997 | 0.007 | -0.0546 | 114.2429
4.5 | 0.8763 | 0.00764 | -0.0555 | 114.699
5 | 0.9321 | 0.00814 | -0.0515 | 114.5086
5.5 | 0.9889 | 0.00869 | -0.0474 | 113.7975
6 | 1.0468 | 0.00929 | -0.0432 | 112.6803
6.5 | 1.1037 | 0.01006 | -0.0383 | 109.7117
7 | 1.1576 | 0.01106 | -0.0325 | 104.6655
7.5 | 1.199 | 0.01279 | -0.0245 | 93.7451
8 | 1.2152 | 0.01582 | -0.0134 | 76.8142
8.5 | 1.2038 | 0.01993 | -0.0003 | 60.4014
9 | 1.1819 | 0.02565 | 0.0092 | 46.078
9.5 | 1.1528 | 0.03307 | 0.0135 | 34.8594
10 | 1.1208 | 0.04266 | 0.0115 | 26.2729
10.5 | 1.0906 | 0.05418 | 0.005 | 20.1292
11 | 1.0526 | 0.06816 | -0.0041 | 15.4431
11.5 | 1.0245 | 0.08164 | -0.0121 | 12.549
12 | 0.9942 | 0.09543 | -0.0185 | 10.4181
12.5 | 0.9633 | 0.10886 | -0.0244 | 8.849
13 | 0.9387 | 0.1222 | -0.0311 | 7.6817

## 73. Re 5M Mach 0.00 (1)
BIGFOIL.COM POLAR EXPORT
NACA2409
NACA2409 |  |  |  | Cl Max: | 1.164 | at alpha= | 10.5 | deg
JavaFoil+Calcfoil stall+Eppler ext transition |  |  |  | L/D Max: | 99.621 | at alpha= | 9.5 | deg
Re: | 5000000 |  |  | Cd Min: | 0.00809 | at alpha= | -1 | deg
Mach: | 0 |  |  | Cl=0 at alpha= | -2.1271 | deg
|  |  |  | @ Cl=0.1, Cd= | 0.0082093
|  |  |  | @ Cl=0.4, Cd= | 0.0081668
|  |  |  | @ Cl=0.6, Cd= | 0.00838
alpha (deg) | Cl | Cd | Cm | Cl/Cd
-15 | -0.551 | 0.10725 | -0.021 | -5.137
-14.5 | -0.566 | 0.10082 | -0.022 | -5.619
-14 | -0.58 | 0.09507 | -0.022 | -6.106
-13.5 | -0.593 | 0.08953 | -0.023 | -6.621
-13 | -0.603 | 0.08291 | -0.023 | -7.278
-12.5 | -0.611 | 0.0772 | -0.024 | -7.92
-12 | -0.617 | 0.07103 | -0.026 | -8.689
-11.5 | -0.621 | 0.06458 | -0.027 | -9.609
-11 | -0.623 | 0.05613 | -0.029 | -11.106
-10.5 | -0.633 | 0.04119 | -0.034 | -15.371
-10 | -0.7 | 0.01251 | -0.042 | -55.942
-9.5 | -0.7 | 0.00985 | -0.044 | -71.116
-9 | -0.676 | 0.01027 | -0.044 | -65.778
-8.5 | -0.645 | 0.01083 | -0.044 | -59.608
-8 | -0.611 | 0.01029 | -0.045 | -59.365
-7.5 | -0.572 | 0.01067 | -0.045 | -53.569
-7 | -0.529 | 0.01026 | -0.045 | -51.583
-6.5 | -0.483 | 0.0099 | -0.045 | -48.817
-6 | -0.434 | 0.00959 | -0.046 | -45.269
-5.5 | -0.382 | 0.00938 | -0.046 | -40.772
-5 | -0.329 | 0.00917 | -0.046 | -35.856
-4.5 | -0.274 | 0.00869 | -0.047 | -31.512
-4 | -0.217 | 0.00972 | -0.047 | -22.378
-3.5 | -0.16 | 0.00912 | -0.047 | -17.561
-3 | -0.102 | 0.00886 | -0.047 | -11.546
-2.5 | -0.044 | 0.0087 | -0.048 | -5.049
-2 | 0.015 | 0.00849 | -0.048 | 1.731
-1.5 | 0.073 | 0.00831 | -0.048 | 8.845
-1 | 0.132 | 0.00809 | -0.049 | 16.367
-0.5 | 0.191 | 0.0092 | -0.049 | 20.786
0 | 0.25 | 0.00895 | -0.049 | 27.944
0.5 | 0.309 | 0.00873 | -0.049 | 35.391
1 | 0.367 | 0.00815 | -0.05 | 45.092
1.5 | 0.426 | 0.00818 | -0.05 | 52.114
2 | 0.484 | 0.00819 | -0.05 | 59.163
2.5 | 0.542 | 0.00826 | -0.05 | 65.63
3 | 0.6 | 0.00838 | -0.051 | 71.589
3.5 | 0.657 | 0.0086 | -0.051 | 76.359
4 | 0.713 | 0.00914 | -0.051 | 78.032
4.5 | 0.768 | 0.00995 | -0.052 | 77.147
5 | 0.821 | 0.01003 | -0.052 | 81.873
5.5 | 0.872 | 0.01048 | -0.052 | 83.198
6 | 0.921 | 0.01096 | -0.052 | 84.025
6.5 | 0.967 | 0.01071 | -0.053 | 90.247
7 | 1.01 | 0.01122 | -0.053 | 90.017
7.5 | 1.049 | 0.01091 | -0.053 | 96.109
8 | 1.082 | 0.01151 | -0.053 | 94.042
8.5 | 1.11 | 0.01146 | -0.054 | 96.898
9 | 1.133 | 0.01143 | -0.054 | 99.047
9.5 | 1.149 | 0.01154 | -0.054 | 99.621
10 | 1.16 | 0.0128 | -0.054 | 90.596
10.5 | 1.164 | 0.01356 | -0.054 | 85.844
11 | 1.161 | 0.01438 | -0.055 | 80.75
11.5 | 1.152 | 0.01536 | -0.055 | 75.001
12 | 1.135 | 0.01669 | -0.054 | 67.99
12.5 | 1.108 | 0.01874 | -0.054 | 59.114
13 | 1.067 | 0.02292 | -0.053 | 46.532
13.5 | 1.006 | 0.03248 | -0.051 | 30.966
14 | 0.914 | 0.06183 | -0.044 | 14.775
14.5 | 0.853 | 0.0856 | -0.038 | 9.963
15 | 0.813 | 0.09898 | -0.035 | 8.209
15.5 | 0.78 | 0.10642 | -0.034 | 7.328

## 74. Re 5M Mach 0.00 (2)
BIGFOIL.COM POLAR EXPORT
NACA2409
NACA2409 |  |  |  | Cl Max: | 1.7274 | at alpha= | 18 | deg
XFOIL ncrit=9 |  |  |  | L/D Max: | 119.341 | at alpha= | 7 | deg
Re: | 5000000 |  |  | Cd Min: | 0.23229 | at alpha= | -19.5 | deg
Mach: | 0 |  |  | Cl=0 at alpha= | -2.2108 | deg
|  |  |  | @ Cl=0.1, Cd= | 0.0050231
|  |  |  | @ Cl=0.4, Cd= | 0.0045925
|  |  |  | @ Cl=0.6, Cd= | 0.005302
alpha (deg) | Cl | Cd | Cm | Cl/Cd
-19.5 | -0.7034 | 0.23229 | 0.0404 | -3.0281
-19 | -0.6883 | 0.22547 | 0.0366 | -3.0527
-18.5 | -0.6722 | 0.21857 | 0.0331 | -3.0754
-18 | -0.7818 | 0.16539 | 0.0129 | -4.727
-17.5 | -1.4076 | 0.03456 | -0.0737 | -40.7292
-17 | -1.4174 | 0.02943 | -0.0744 | -48.1617
-16.5 | -1.4306 | 0.02579 | -0.0688 | -55.4711
-16 | -1.4194 | 0.02271 | -0.0649 | -62.5011
-15.5 | -1.3928 | 0.02073 | -0.0619 | -67.1877
-15 | -1.3622 | 0.01908 | -0.059 | -71.3941
-14.5 | -1.3283 | 0.01778 | -0.0561 | -74.7075
-14 | -1.2932 | 0.01661 | -0.0531 | -77.8567
-13.5 | -1.2568 | 0.01563 | -0.0501 | -80.4095
-13 | -1.2091 | 0.01461 | -0.0493 | -82.7584
-12.5 | -1.1527 | 0.01366 | -0.0504 | -84.3851
-12 | -1.095 | 0.01286 | -0.0515 | -85.1477
-11.5 | -1.0361 | 0.0121 | -0.0528 | -85.6281
-11 | -0.9764 | 0.01134 | -0.0542 | -86.1023
-10.5 | -0.9197 | 0.01033 | -0.055 | -89.0319
-10 | -0.8635 | 0.00968 | -0.0554 | -89.2045
-9.5 | -0.804 | 0.00911 | -0.0565 | -88.2547
-9 | -0.7414 | 0.0086 | -0.0582 | -86.2093
-8.5 | -0.6792 | 0.00812 | -0.0598 | -83.6453
-8 | -0.6201 | 0.00755 | -0.0606 | -82.1325
-7.5 | -0.5647 | 0.00719 | -0.0606 | -78.5396
-7 | -0.5107 | 0.00688 | -0.0601 | -74.2297
-6.5 | -0.4579 | 0.00654 | -0.0594 | -70.0153
-6 | -0.4043 | 0.00632 | -0.0588 | -63.9715
-5.5 | -0.3513 | 0.00605 | -0.0581 | -58.0661
-5 | -0.2981 | 0.00586 | -0.0574 | -50.8703
-4.5 | -0.2448 | 0.00571 | -0.0567 | -42.8722
-4 | -0.1915 | 0.00556 | -0.056 | -34.4424
-3.5 | -0.138 | 0.00543 | -0.0554 | -25.4144
-3 | -0.0846 | 0.00531 | -0.0547 | -15.9322
-2.5 | -0.031 | 0.00521 | -0.0541 | -5.9501
-2 | 0.0226 | 0.00514 | -0.0536 | 4.3969
-1.5 | 0.0761 | 0.00505 | -0.053 | 15.0693
-1 | 0.1295 | 0.00499 | -0.0524 | 25.9519
-0.5 | 0.1832 | 0.00494 | -0.0519 | 37.085
0.5 | 0.2897 | 0.00481 | -0.0508 | 60.2287
1 | 0.3421 | 0.00468 | -0.0501 | 73.0983
1.5 | 0.3937 | 0.00459 | -0.0492 | 85.7734
2 | 0.4447 | 0.00461 | -0.0482 | 96.4642
2.5 | 0.4932 | 0.00468 | -0.0466 | 105.3846
3 | 0.5387 | 0.00479 | -0.0443 | 112.4635
4 | 0.6716 | 0.0059 | -0.0495 | 113.8305
4.5 | 0.7344 | 0.0064 | -0.0513 | 114.75
5.5 | 0.8536 | 0.00724 | -0.0534 | 117.9006
6 | 0.9008 | 0.00761 | -0.0516 | 118.3706
6.5 | 0.9484 | 0.00799 | -0.0499 | 118.6984
7 | 0.9965 | 0.00835 | -0.0483 | 119.3413
7.5 | 1.0445 | 0.00877 | -0.0468 | 119.0992
8 | 1.0925 | 0.0092 | -0.0454 | 118.75
9 | 1.1876 | 0.01012 | -0.0424 | 117.3518
9.5 | 1.2335 | 0.0107 | -0.0407 | 115.2804
10 | 1.2791 | 0.01128 | -0.0389 | 113.3954
10.5 | 1.3249 | 0.01181 | -0.0373 | 112.1846
11 | 1.3695 | 0.01243 | -0.0355 | 110.177
11.5 | 1.4124 | 0.01312 | -0.0336 | 107.6524
12 | 1.4513 | 0.01409 | -0.0309 | 103.0021
12.5 | 1.4925 | 0.01479 | -0.0288 | 100.9128
13 | 1.5313 | 0.01557 | -0.0263 | 98.3494
13.5 | 1.5681 | 0.01639 | -0.0235 | 95.6742
14 | 1.5977 | 0.01728 | -0.0194 | 92.4595
14.5 | 1.6233 | 0.01824 | -0.0149 | 88.9967
15 | 1.6476 | 0.01945 | -0.0107 | 84.7095
15.5 | 1.6705 | 0.0209 | -0.0069 | 79.9282
16 | 1.6904 | 0.02274 | -0.0034 | 74.336
16.5 | 1.7051 | 0.02514 | -0.0001 | 67.8242
17 | 1.7081 | 0.02877 | 0.0031 | 59.3709
17.5 | 1.7184 | 0.03208 | 0.0048 | 53.5661
18 | 1.7274 | 0.03582 | 0.0058 | 48.2245
18.5 | 1.7245 | 0.04121 | 0.0059 | 41.8466
19 | 1.7203 | 0.0472 | 0.0051 | 36.447
19.5 | 1.6985 | 0.05595 | 0.0027 | 30.3575
20 | 1.6641 | 0.06713 | -0.0014 | 24.7892

## 75. Re 5M Mach 0.10 (1)
BIGFOIL.COM POLAR EXPORT
NACA2409
NACA2409 |  |  |  | Cl Max: | 1.154 | at alpha= | 10.5 | deg
JavaFoil+Calcfoil stall+Eppler ext transition |  |  |  | L/D Max: | 97.785 | at alpha= | 9.5 | deg
Re: | 5000000 |  |  | Cd Min: | 0.00812 | at alpha= | -1 | deg
Mach: | 0.1 |  |  | Cl=0 at alpha= | -2.1271 | deg
|  |  |  | @ Cl=0.1, Cd= | 0.0082319
|  |  |  | @ Cl=0.4, Cd= | 0.0082058
|  |  |  | @ Cl=0.6, Cd= | 0.0083953
alpha (deg) | Cl | Cd | Cm | Cl/Cd
-14.5 | -0.535 | 0.10238 | -0.021 | -5.227
-14 | -0.552 | 0.09708 | -0.022 | -5.688
-13.5 | -0.568 | 0.09098 | -0.022 | -6.24
-13 | -0.581 | 0.08501 | -0.023 | -6.838
-12.5 | -0.592 | 0.07894 | -0.024 | -7.505
-12 | -0.601 | 0.07317 | -0.025 | -8.207
-11.5 | -0.606 | 0.06698 | -0.026 | -9.048
-11 | -0.61 | 0.05906 | -0.028 | -10.332
-10.5 | -0.616 | 0.04733 | -0.032 | -13.007
-10 | -0.659 | 0.02005 | -0.04 | -32.878
-9.5 | -0.695 | 0.01048 | -0.044 | -66.325
-9 | -0.673 | 0.01047 | -0.044 | -64.291
-8.5 | -0.644 | 0.01099 | -0.045 | -58.652
-8 | -0.611 | 0.01044 | -0.045 | -58.501
-7.5 | -0.572 | 0.01078 | -0.045 | -53.114
-7 | -0.53 | 0.01035 | -0.045 | -51.253
-6.5 | -0.485 | 0.00998 | -0.046 | -48.578
-6 | -0.436 | 0.00966 | -0.046 | -45.093
-5.5 | -0.384 | 0.00944 | -0.046 | -40.654
-5 | -0.33 | 0.00922 | -0.047 | -35.794
-4.5 | -0.275 | 0.0087 | -0.047 | -31.596
-4 | -0.218 | 0.00977 | -0.047 | -22.353
-3.5 | -0.161 | 0.00914 | -0.047 | -17.607
-3 | -0.103 | 0.00889 | -0.048 | -11.557
-2.5 | -0.044 | 0.00872 | -0.048 | -5.063
-2 | 0.015 | 0.00856 | -0.048 | 1.725
-1.5 | 0.074 | 0.00832 | -0.048 | 8.877
-1 | 0.133 | 0.00812 | -0.049 | 16.385
-0.5 | 0.192 | 0.00922 | -0.049 | 20.848
0 | 0.251 | 0.00899 | -0.049 | 27.963
0.5 | 0.31 | 0.00877 | -0.05 | 35.393
1 | 0.369 | 0.00819 | -0.05 | 45.083
1.5 | 0.428 | 0.00822 | -0.05 | 52.088
2 | 0.487 | 0.00821 | -0.05 | 59.305
2.5 | 0.545 | 0.00831 | -0.051 | 65.561
3 | 0.603 | 0.0084 | -0.051 | 71.799
3.5 | 0.66 | 0.00864 | -0.051 | 76.407
4 | 0.716 | 0.00922 | -0.052 | 77.715
4.5 | 0.771 | 0.00929 | -0.052 | 83.063
5 | 0.825 | 0.01007 | -0.052 | 81.864
5.5 | 0.876 | 0.0106 | -0.052 | 82.666
6 | 0.925 | 0.01102 | -0.053 | 83.889
6.5 | 0.97 | 0.01078 | -0.053 | 90.05
7 | 1.013 | 0.01133 | -0.053 | 89.413
7.5 | 1.051 | 0.01103 | -0.053 | 95.321
8 | 1.084 | 0.01164 | -0.054 | 93.101
8.5 | 1.11 | 0.01158 | -0.054 | 95.913
9 | 1.131 | 0.01159 | -0.054 | 97.607
9.5 | 1.146 | 0.01172 | -0.054 | 97.785
10 | 1.153 | 0.01297 | -0.054 | 88.907
10.5 | 1.154 | 0.01377 | -0.055 | 83.798
11 | 1.148 | 0.01469 | -0.055 | 78.134
11.5 | 1.134 | 0.01577 | -0.055 | 71.905
12 | 1.111 | 0.01727 | -0.054 | 64.332
12.5 | 1.074 | 0.02019 | -0.054 | 53.21
13 | 1.013 | 0.02871 | -0.051 | 35.294
13.5 | 0.933 | 0.04797 | -0.047 | 19.454
14 | 0.852 | 0.07859 | -0.04 | 10.837
14.5 | 0.804 | 0.09462 | -0.035 | 8.496
15 | 0.767 | 0.10333 | -0.033 | 7.419
15.5 | 0.731 | 0.11026 | -0.032 | 6.632

## 76. Re 5M Mach 0.10 (2)
BIGFOIL.COM POLAR EXPORT
NACA2409
NACA2409 |  |  |  | Cl Max: | 1.7045 | at alpha= | 18 | deg
XFOIL ncrit=9 |  |  |  | L/D Max: | 119.127 | at alpha= | 7.5 | deg
Re: | 5000000 |  |  | Cd Min: | 0.23788 | at alpha= | -20 | deg
Mach: | 0.1 |  |  | Cl=0 at alpha= | -2.2096 | deg
|  |  |  | @ Cl=0.1, Cd= | 0.0050337
|  |  |  | @ Cl=0.4, Cd= | 0.0046008
|  |  |  | @ Cl=0.6, Cd= | 0.0052802
alpha (deg) | Cl | Cd | Cm | Cl/Cd
-20 | -0.7213 | 0.23788 | 0.0444 | -3.0322
-19.5 | -0.705 | 0.23295 | 0.0406 | -3.0264
-19 | -0.6898 | 0.22608 | 0.0369 | -3.0511
-17 | -1.28 | 0.05456 | -0.0554 | -23.4604
-16.5 | -1.3612 | 0.03201 | -0.0765 | -42.5242
-16 | -1.3726 | 0.0281 | -0.073 | -48.847
-15.5 | -1.3798 | 0.02381 | -0.0676 | -57.9504
-15 | -1.3603 | 0.02108 | -0.0638 | -64.5304
-14.5 | -1.3312 | 0.01925 | -0.0603 | -69.1532
-14 | -1.2983 | 0.01778 | -0.0569 | -73.0202
-13.5 | -1.2629 | 0.01661 | -0.0535 | -76.0325
-13 | -1.2203 | 0.01543 | -0.0515 | -79.0862
-12.5 | -1.1636 | 0.0143 | -0.0523 | -81.3706
-12 | -1.1053 | 0.01337 | -0.0533 | -82.6702
-11.5 | -1.0459 | 0.01249 | -0.0544 | -83.739
-11 | -0.9852 | 0.01172 | -0.0556 | -84.0614
-10.5 | -0.9272 | 0.01067 | -0.0564 | -86.8978
-10 | -0.871 | 0.00988 | -0.0566 | -88.1579
-9.5 | -0.8108 | 0.00926 | -0.0576 | -87.5594
-9 | -0.7476 | 0.00871 | -0.0592 | -85.8324
-8.5 | -0.6843 | 0.00825 | -0.0607 | -82.9455
-8 | -0.6247 | 0.00764 | -0.0615 | -81.767
-7.5 | -0.5689 | 0.00724 | -0.0613 | -78.5773
-7 | -0.5143 | 0.00695 | -0.0608 | -74
-6.5 | -0.4612 | 0.00658 | -0.06 | -70.0912
-6 | -0.4071 | 0.00634 | -0.0593 | -64.2114
-5.5 | -0.3538 | 0.00607 | -0.0586 | -58.2867
-5 | -0.3001 | 0.00589 | -0.0578 | -50.9508
-4.5 | -0.2464 | 0.00573 | -0.0571 | -43.0017
-4 | -0.1927 | 0.00557 | -0.0564 | -34.5961
-3.5 | -0.1389 | 0.00544 | -0.0557 | -25.5331
-3 | -0.0852 | 0.00532 | -0.055 | -16.015
-2.5 | -0.0313 | 0.00523 | -0.0544 | -5.9847
-2 | 0.0226 | 0.00516 | -0.0538 | 4.3798
-1.5 | 0.0764 | 0.00506 | -0.0533 | 15.0988
-1 | 0.1302 | 0.005 | -0.0527 | 26.04
-0.5 | 0.1841 | 0.00495 | -0.0521 | 37.1919
0 | 0.2378 | 0.00491 | -0.0516 | 48.4318
0.5 | 0.2913 | 0.00481 | -0.051 | 60.5613
1 | 0.3439 | 0.00469 | -0.0503 | 73.3262
1.5 | 0.3958 | 0.0046 | -0.0494 | 86.0435
2 | 0.4471 | 0.00461 | -0.0484 | 96.9848
2.5 | 0.4958 | 0.00469 | -0.0468 | 105.7143
3 | 0.5415 | 0.0048 | -0.0444 | 112.8125
3.5 | 0.6085 | 0.00535 | -0.047 | 113.7383
4 | 0.6753 | 0.00592 | -0.0497 | 114.0709
4.5 | 0.7387 | 0.00643 | -0.0514 | 114.8834
5.5 | 0.8582 | 0.00727 | -0.0533 | 118.0468
6 | 0.9059 | 0.00764 | -0.0515 | 118.5733
6.5 | 0.9537 | 0.00803 | -0.0497 | 118.7671
7 | 1.0021 | 0.00842 | -0.0481 | 119.0143
7.5 | 1.0507 | 0.00882 | -0.0465 | 119.127
8 | 1.0989 | 0.00929 | -0.0449 | 118.2885
8.5 | 1.147 | 0.00975 | -0.0433 | 117.641
9 | 1.1948 | 0.01023 | -0.0417 | 116.7937
9.5 | 1.2404 | 0.01088 | -0.0398 | 114.0074
10 | 1.2871 | 0.01141 | -0.038 | 112.8046
10.5 | 1.3331 | 0.01198 | -0.0362 | 111.2771
11 | 1.3775 | 0.01265 | -0.0342 | 108.8933
11.5 | 1.4198 | 0.01344 | -0.0319 | 105.6399
12 | 1.4596 | 0.01436 | -0.0292 | 101.6435
12.5 | 1.5005 | 0.01512 | -0.0267 | 99.2394
13 | 1.5385 | 0.01598 | -0.0238 | 96.2766
13.5 | 1.5733 | 0.01687 | -0.0205 | 93.2602
14 | 1.5987 | 0.01786 | -0.0154 | 89.5129
14.5 | 1.6244 | 0.01898 | -0.0109 | 85.5848
15 | 1.6458 | 0.02054 | -0.0065 | 80.1266
15.5 | 1.6654 | 0.02244 | -0.0025 | 74.2157
16 | 1.6771 | 0.02513 | 0.0013 | 66.737
16.5 | 1.6844 | 0.02844 | 0.0044 | 59.2264
17 | 1.6967 | 0.03165 | 0.0062 | 53.6082
17.5 | 1.6999 | 0.03607 | 0.0074 | 47.1278
18 | 1.7045 | 0.04078 | 0.0076 | 41.7974
18.5 | 1.6873 | 0.04849 | 0.0063 | 34.7969
19 | 1.676 | 0.05607 | 0.0041 | 29.8912
19.5 | 1.639 | 0.06775 | -0.0004 | 24.1919
20 | 1.5794 | 0.08346 | -0.0072 | 18.924

## 77. Re 5M Mach 0.25 (1)
BIGFOIL.COM POLAR EXPORT
NACA2409
NACA2409 |  |  |  | Cl Max: | 1.112 | at alpha= | 9 | deg
JavaFoil+Calcfoil stall+Eppler ext transition |  |  |  | L/D Max: | 99.395 | at alpha= | 8.5 | deg
Re: | 5000000 |  |  | Cd Min: | 0.00796 | at alpha= | 0 | deg
Mach: | 0.25 |  |  | Cl=0 at alpha= | -2.125 | deg
|  |  |  | @ Cl=0.1, Cd= | 0.0083795
|  |  |  | @ Cl=0.4, Cd= | 0.0083538
|  |  |  | @ Cl=0.6, Cd= | 0.10354
alpha (deg) | Cl | Cd | Cm | Cl/Cd
-13.5 | -0.344 | 0.09886 | -0.021 | -3.477
-13 | -0.39 | 0.09289 | -0.021 | -4.197
-12.5 | -0.431 | 0.08738 | -0.022 | -4.931
-12 | -0.466 | 0.08159 | -0.022 | -5.717
-11.5 | -0.496 | 0.07655 | -0.022 | -6.477
-11 | -0.518 | 0.07087 | -0.023 | -7.31
-10.5 | -0.532 | 0.06478 | -0.025 | -8.208
-10 | -0.54 | 0.05808 | -0.027 | -9.303
-9.5 | -0.549 | 0.04776 | -0.031 | -11.489
-9 | -0.618 | 0.01392 | -0.043 | -44.374
-8.5 | -0.63 | 0.01031 | -0.046 | -61.118
-8 | -0.605 | 0.01044 | -0.046 | -57.968
-7.5 | -0.573 | 0.0105 | -0.046 | -54.57
-7 | -0.535 | 0.0108 | -0.047 | -49.498
-6.5 | -0.491 | 0.01038 | -0.047 | -47.358
-6 | -0.444 | 0.00966 | -0.047 | -45.896
-5.5 | -0.392 | 0.00936 | -0.048 | -41.853
-5 | -0.338 | 0.00909 | -0.048 | -37.145
-4.5 | -0.282 | 0.00893 | -0.048 | -31.564
-4 | -0.224 | 0.00873 | -0.048 | -25.653
-3.5 | -0.165 | 0.00933 | -0.049 | -17.704
-3 | -0.106 | 0.00943 | -0.049 | -11.186
-2.5 | -0.045 | 0.00889 | -0.049 | -5.101
-2 | 0.015 | 0.00872 | -0.05 | 1.74
-1.5 | 0.076 | 0.00847 | -0.05 | 8.962
-1 | 0.137 | 0.00824 | -0.05 | 16.588
-0.5 | 0.198 | 0.00809 | -0.05 | 24.428
0 | 0.258 | 0.00796 | -0.051 | 32.434
0.5 | 0.319 | 0.00893 | -0.051 | 35.714
1 | 0.379 | 0.00834 | -0.051 | 45.504
1.5 | 0.44 | 0.00838 | -0.052 | 52.493
2 | 0.5 | 0.00841 | -0.052 | 59.444
2.5 | 0.56 | 0.00852 | -0.052 | 65.765
3 | 0.619 | 0.00864 | -0.052 | 71.652
3.5 | 0.678 | 0.00892 | -0.053 | 75.992
4 | 0.735 | 0.00962 | -0.053 | 76.422
4.5 | 0.791 | 0.00975 | -0.053 | 81.153
5 | 0.845 | 0.01051 | -0.053 | 80.431
5.5 | 0.897 | 0.01024 | -0.054 | 87.617
6 | 0.945 | 0.01074 | -0.054 | 87.973
6.5 | 0.989 | 0.01128 | -0.054 | 87.675
7 | 1.028 | 0.01113 | -0.055 | 92.392
7.5 | 1.063 | 0.01109 | -0.055 | 95.801
8 | 1.088 | 0.01163 | -0.055 | 93.554
8.5 | 1.104 | 0.01111 | -0.055 | 99.395
9 | 1.112 | 0.01128 | -0.056 | 98.561
9.5 | 1.109 | 0.01328 | -0.056 | 83.535
10 | 1.095 | 0.01422 | -0.056 | 76.996
10.5 | 1.069 | 0.01536 | -0.056 | 69.603
11 | 1.025 | 0.01726 | -0.055 | 59.396
11.5 | 0.931 | 0.02731 | -0.052 | 34.102
12 | 0.782 | 0.07348 | -0.036 | 10.647
12.5 | 0.725 | 0.08374 | -0.032 | 8.657
13 | 0.668 | 0.08997 | -0.031 | 7.42
13.5 | 0.599 | 0.09681 | -0.03 | 6.189
14 | 0.526 | 0.10354 | -0.03 | 5.084

## 78. Re 5M Mach 0.25 (2)
BIGFOIL.COM POLAR EXPORT
NACA2409
NACA2409 |  |  |  | Cl Max: | 1.5814 | at alpha= | 14.5 | deg
XFOIL ncrit=9 |  |  |  | L/D Max: | 119.08 | at alpha= | 6.5 | deg
Re: | 5000000 |  |  | Cd Min: | 0.20834 | at alpha= | -17.5 | deg
Mach: | 0.25 |  |  | Cl=0 at alpha= | -2.2047 | deg
|  |  |  | @ Cl=0.1, Cd= | 0.0050925
|  |  |  | @ Cl=0.4, Cd= | 0.0046558
|  |  |  | @ Cl=0.6, Cd= | 0.0052544
alpha (deg) | Cl | Cd | Cm | Cl/Cd
-17.5 | -0.6509 | 0.20834 | 0.0269 | -3.1242
-17 | -0.6373 | 0.20031 | 0.0231 | -3.1816
-16.5 | -0.6316 | 0.18849 | 0.0186 | -3.3508
-15 | -0.7157 | 0.13296 | -0.0055 | -5.3828
-14.5 | -0.7833 | 0.11047 | -0.0179 | -7.0906
-14 | -0.8858 | 0.08485 | -0.0346 | -10.4396
-13.5 | -1.0945 | 0.03865 | -0.0754 | -28.3182
-13 | -1.1499 | 0.02998 | -0.0742 | -38.3556
-12.5 | -1.1609 | 0.02467 | -0.0683 | -47.0572
-12 | -1.1418 | 0.02094 | -0.0638 | -54.5272
-11.5 | -1.0898 | 0.01749 | -0.0642 | -62.3099
-11 | -1.0312 | 0.01506 | -0.0645 | -68.4728
-10.5 | -0.9675 | 0.01347 | -0.065 | -71.8263
-10 | -0.9086 | 0.01217 | -0.0644 | -74.659
-9.5 | -0.849 | 0.01043 | -0.0641 | -81.3998
-9 | -0.7823 | 0.00954 | -0.065 | -82.0021
-8.5 | -0.7149 | 0.00884 | -0.066 | -80.871
-8 | -0.6505 | 0.00827 | -0.0665 | -78.6578
-7.5 | -0.5923 | 0.0076 | -0.0657 | -77.9342
-7 | -0.5354 | 0.00719 | -0.0646 | -74.4645
-6.5 | -0.4789 | 0.00685 | -0.0636 | -69.9124
-6 | -0.4231 | 0.00648 | -0.0624 | -65.2932
-5.5 | -0.3674 | 0.00624 | -0.0613 | -58.8782
-5 | -0.3115 | 0.00601 | -0.0603 | -51.8303
-4.5 | -0.2558 | 0.0058 | -0.0594 | -44.1034
-4 | -0.2 | 0.00564 | -0.0585 | -35.461
-3.5 | -0.1444 | 0.00551 | -0.0576 | -26.2069
-3 | -0.0885 | 0.0054 | -0.0568 | -16.3889
-2.5 | -0.0329 | 0.00529 | -0.0561 | -6.2193
-2 | 0.0228 | 0.00521 | -0.0554 | 4.3762
-1.5 | 0.0781 | 0.00512 | -0.0547 | 15.2539
-1 | 0.1338 | 0.00505 | -0.0541 | 26.495
-0.5 | 0.1891 | 0.005 | -0.0535 | 37.82
0 | 0.2447 | 0.00494 | -0.0529 | 49.5344
0.5 | 0.2998 | 0.00487 | -0.0523 | 61.5606
1 | 0.354 | 0.00475 | -0.0515 | 74.5263
1.5 | 0.4077 | 0.00464 | -0.0505 | 87.8664
2 | 0.4603 | 0.00467 | -0.0494 | 98.5653
2.5 | 0.5104 | 0.00476 | -0.0476 | 107.2269
3 | 0.5571 | 0.00489 | -0.045 | 113.9264
4 | 0.696 | 0.00607 | -0.0503 | 114.6623
4.5 | 0.7623 | 0.00659 | -0.0521 | 115.6753
5 | 0.8352 | 0.00706 | -0.0552 | 118.3003
5.5 | 0.884 | 0.00745 | -0.0529 | 118.6577
6 | 0.9336 | 0.00785 | -0.0507 | 118.9299
6.5 | 0.9836 | 0.00826 | -0.0486 | 119.0799
7 | 1.0338 | 0.00872 | -0.0465 | 118.555
7.5 | 1.0845 | 0.00919 | -0.0445 | 118.0087
8 | 1.1347 | 0.00972 | -0.0423 | 116.7387
8.5 | 1.1848 | 0.01025 | -0.0401 | 115.5902
9 | 1.2326 | 0.01098 | -0.0374 | 112.2587
9.5 | 1.2816 | 0.0116 | -0.0349 | 110.4828
10 | 1.3292 | 0.01232 | -0.0321 | 107.8896
10.5 | 1.3747 | 0.01318 | -0.029 | 104.302
11 | 1.4143 | 0.01441 | -0.0249 | 98.1471
11.5 | 1.4568 | 0.01535 | -0.0213 | 94.9055
12 | 1.4935 | 0.01657 | -0.0168 | 90.1328
12.5 | 1.5205 | 0.01781 | -0.0107 | 85.3734
13 | 1.5435 | 0.0194 | -0.0045 | 79.5619
13.5 | 1.5658 | 0.02132 | 0.0008 | 73.4428
14 | 1.578 | 0.02419 | 0.006 | 65.2336
14.5 | 1.5814 | 0.02808 | 0.0103 | 56.3177
15 | 1.5548 | 0.03532 | 0.0129 | 44.0204
15.5 | 1.5421 | 0.04246 | 0.0125 | 36.3189
16 | 1.5161 | 0.05215 | 0.0095 | 29.0719
16.5 | 1.4767 | 0.06462 | 0.0038 | 22.8521
17 | 1.4324 | 0.07865 | -0.0032 | 18.2123
17.5 | 1.3608 | 0.09754 | -0.013 | 13.9512
18 | 1.3165 | 0.11222 | -0.0195 | 11.7314
18.5 | 1.2408 | 0.13299 | -0.03 | 9.33
19 | 1.1897 | 0.15174 | -0.0409 | 7.8404
19.5 | 1.1332 | 0.17351 | -0.0549 | 6.531

## 79. Re 5M Mach 0.50 (1)
BIGFOIL.COM POLAR EXPORT
NACA2409
NACA2409 |  |  |  | Cl Max: | 1.176 | at alpha= | 20 | deg
JavaFoil+Calcfoil stall+Eppler ext transition |  |  |  | L/D Max: | 92.218 | at alpha= | 6 | deg
Re: | 5000000 |  |  | Cd Min: | 0.00771 | at alpha= | 1.5 | deg
Mach: | 0.5 |  |  | Cl=0 at alpha= | -2.125 | deg
|  |  |  | @ Cl=0.1, Cd= | 0.0091126
|  |  |  | @ Cl=0.4, Cd= | 0.0082782
|  |  |  | @ Cl=0.6, Cd= | 0.0080377
alpha (deg) | Cl | Cd | Cm | Cl/Cd
-20 | -0.95 | 0.15516 | -0.027 | -6.124
-19.5 | -0.923 | 0.14816 | -0.026 | -6.228
-19 | -0.898 | 0.13728 | -0.026 | -6.538
-18.5 | -0.872 | 0.13962 | -0.027 | -6.246
-18 | -0.845 | 0.13349 | -0.026 | -6.328
-17.5 | -0.819 | 0.12277 | -0.026 | -6.674
-17 | -0.792 | 0.13113 | -0.026 | -6.039
-16.5 | -0.766 | 0.1171 | -0.026 | -6.542
-16 | -0.741 | 0.10824 | -0.026 | -6.843
-15.5 | -0.713 | 0.11355 | -0.026 | -6.277
-15 | -0.688 | 0.10213 | -0.026 | -6.732
-14.5 | -0.663 | 0.09327 | -0.028 | -7.113
-14 | -0.634 | 0.09649 | -0.026 | -6.57
-13.5 | -0.61 | 0.08707 | -0.027 | -7.001
-13 | -0.58 | 0.09043 | -0.025 | -6.419
-12.5 | -0.556 | 0.08102 | -0.027 | -6.86
-12 | -0.527 | 0.08233 | -0.025 | -6.407
-11.5 | -0.502 | 0.07486 | -0.026 | -6.703
-11 | -0.475 | 0.07401 | -0.025 | -6.413
-10.5 | -0.448 | 0.06823 | -0.025 | -6.57
-10 | -0.422 | 0.06598 | -0.026 | -6.392
-9.5 | -0.395 | 0.06137 | -0.026 | -6.438
-9 | -0.368 | 0.0593 | -0.026 | -6.213
-8.5 | -0.342 | 0.05401 | -0.027 | -6.339
-8 | -0.315 | 0.05223 | -0.026 | -6.037
-7.5 | -0.288 | 0.04988 | -0.026 | -5.782
-7 | -0.262 | 0.04756 | -0.026 | -5.501
-6.5 | -0.343 | 0.04302 | -0.029 | -7.973
-6 | -0.444 | 0.01019 | -0.053 | -43.612
-5.5 | -0.413 | 0.01006 | -0.053 | -41.01
-5 | -0.365 | 0.01028 | -0.053 | -35.5
-4.5 | -0.309 | 0.00991 | -0.054 | -31.135
-4 | -0.248 | 0.00959 | -0.054 | -25.808
-3.5 | -0.183 | 0.00938 | -0.054 | -19.548
-3 | -0.117 | 0.0092 | -0.055 | -12.769
-2.5 | -0.051 | 0.00899 | -0.055 | -5.628
-2 | 0.017 | 0.00876 | -0.055 | 1.934
-1.5 | 0.085 | 0.00917 | -0.056 | 9.247
-1 | 0.153 | 0.00891 | -0.056 | 17.143
-0.5 | 0.221 | 0.00871 | -0.056 | 25.351
0 | 0.289 | 0.00867 | -0.057 | 33.3
0.5 | 0.356 | 0.00855 | -0.057 | 41.687
1 | 0.424 | 0.00813 | -0.057 | 52.165
1.5 | 0.491 | 0.00771 | -0.058 | 63.778
2 | 0.559 | 0.00787 | -0.058 | 70.973
2.5 | 0.625 | 0.00814 | -0.058 | 76.759
3 | 0.691 | 0.00852 | -0.059 | 81.077
3.5 | 0.755 | 0.0091 | -0.059 | 82.975
4 | 0.817 | 0.00949 | -0.059 | 86.063
4.5 | 0.875 | 0.01086 | -0.059 | 80.579
5 | 0.928 | 0.0108 | -0.06 | 85.939
5.5 | 0.973 | 0.01111 | -0.06 | 87.581
6 | 1.003 | 0.01088 | -0.06 | 92.218
6.5 | 1.008 | 0.01119 | -0.061 | 90.063
7 | 0.952 | 0.01307 | -0.061 | 72.854
7.5 | 0.632 | 0.01448 | -0.061 | 43.668
8 | 0.651 | 0.01657 | -0.06 | 39.31
8.5 | 0.68 | 0.01771 | -0.06 | 38.395
9 | 0.601 | 0.0561 | -0.037 | 10.719
9.5 | 0.742 | 0.01922 | -0.06 | 38.604
10 | 0.649 | 0.06665 | -0.033 | 9.743
10.5 | 0.675 | 0.0697 | -0.033 | 9.685
11 | 0.814 | 0.02572 | -0.059 | 31.653
11.5 | 0.726 | 0.08084 | -0.031 | 8.979
12 | 0.772 | 0.07093 | -0.043 | 10.885
12.5 | 0.779 | 0.09092 | -0.033 | 8.566
13 | 0.812 | 0.0859 | -0.038 | 9.456
13.5 | 0.832 | 0.09875 | -0.034 | 8.427
14 | 0.861 | 0.09672 | -0.036 | 8.9
14.5 | 0.887 | 0.10637 | -0.037 | 8.339
15 | 0.912 | 0.10633 | -0.037 | 8.579
15.5 | 0.938 | 0.11886 | -0.037 | 7.893
16 | 0.965 | 0.11499 | -0.038 | 8.391
16.5 | 0.99 | 0.12768 | -0.038 | 7.757
17 | 1.017 | 0.12348 | -0.039 | 8.238
17.5 | 1.043 | 0.13547 | -0.039 | 7.699
18 | 1.069 | 0.13902 | -0.039 | 7.687
18.5 | 1.094 | 0.14481 | -0.04 | 7.558
19 | 1.121 | 0.14776 | -0.04 | 7.588
19.5 | 1.146 | 0.15229 | -0.04 | 7.527
20 | 1.176 | 0.15931 | -0.042 | 7.384

## 80. Re 5M Mach 0.50 (2)
BIGFOIL.COM POLAR EXPORT
NACA2409
NACA2409 |  |  |  | Cl Max: | 1.2324 | at alpha= | 8 | deg
XFOIL ncrit=9 |  |  |  | L/D Max: | 119.719 | at alpha= | 5 | deg
Re: | 5000000 |  |  | Cd Min: | 0.26668 | at alpha= | -20 | deg
Mach: | 0.5 |  |  | Cl=0 at alpha= | -2.1769 | deg
|  |  |  | @ Cl=0.1, Cd= | 0.0053493
|  |  |  | @ Cl=0.4, Cd= | 0.0049881
|  |  |  | @ Cl=0.6, Cd= | 0.0051593
alpha (deg) | Cl | Cd | Cm | Cl/Cd
-20 | -0.7869 | 0.26668 | 0.0545 | -2.9507
-19.5 | -0.7662 | 0.25779 | 0.0496 | -2.9722
-19 | -0.7457 | 0.24911 | 0.0449 | -2.9935
-18.5 | -0.7243 | 0.24198 | 0.0404 | -2.9932
-18 | -0.7046 | 0.23283 | 0.0358 | -3.0262
-17.5 | -0.6831 | 0.22501 | 0.0315 | -3.0359
-17 | -0.6638 | 0.21724 | 0.0273 | -3.0556
-16.5 | -0.6451 | 0.20877 | 0.0231 | -3.09
-16 | -0.6269 | 0.20013 | 0.0189 | -3.1325
-15.5 | -0.61 | 0.19122 | 0.0148 | -3.19
-15 | -0.5943 | 0.18224 | 0.0108 | -3.2611
-14.5 | -0.5803 | 0.17308 | 0.0069 | -3.3528
-14 | -0.5645 | 0.16519 | 0.0032 | -3.4173
-13.5 | -0.5514 | 0.15661 | -0.0004 | -3.5208
-13 | -0.5394 | 0.1482 | -0.0039 | -3.6397
-12.5 | -0.5283 | 0.13977 | -0.0074 | -3.7798
-12 | -0.5236 | 0.13008 | -0.0112 | -4.0252
-11.5 | -0.5215 | 0.12037 | -0.0152 | -4.3325
-11 | -0.5252 | 0.11 | -0.0197 | -4.7745
-10.5 | -0.5172 | 0.10243 | -0.0228 | -5.0493
-10 | -0.5206 | 0.09307 | -0.027 | -5.5936
-9.5 | -0.5369 | 0.08227 | -0.0324 | -6.5261
-9 | -0.5512 | 0.07282 | -0.037 | -7.5693
-8.5 | -0.5805 | 0.06245 | -0.0424 | -9.2954
-8 | -0.5851 | 0.04723 | -0.0655 | -12.3883
-7.5 | -0.5837 | 0.02996 | -0.0843 | -19.4826
-7 | -0.58 | 0.01519 | -0.0912 | -38.183
-6.5 | -0.5517 | 0.01003 | -0.0846 | -55.005
-6 | -0.496 | 0.00801 | -0.0794 | -61.9226
-5.5 | -0.4317 | 0.00712 | -0.0756 | -60.632
-5 | -0.3656 | 0.00664 | -0.0728 | -55.0602
-4.5 | -0.2999 | 0.00629 | -0.0703 | -47.6789
-4 | -0.2344 | 0.00604 | -0.0682 | -38.8079
-3.5 | -0.1694 | 0.00584 | -0.0665 | -29.0068
-3 | -0.1052 | 0.00569 | -0.0649 | -18.4886
-2.5 | -0.0411 | 0.00557 | -0.0636 | -7.3788
-2 | 0.0225 | 0.00547 | -0.0624 | 4.1133
-1.5 | 0.0855 | 0.00537 | -0.0613 | 15.9218
-1 | 0.1486 | 0.00528 | -0.0603 | 28.1439
-0.5 | 0.2114 | 0.00521 | -0.0593 | 40.5758
0 | 0.2744 | 0.00516 | -0.0585 | 53.1783
0.5 | 0.3371 | 0.00508 | -0.0576 | 66.3583
1 | 0.3991 | 0.00499 | -0.0566 | 79.98
1.5 | 0.4595 | 0.00486 | -0.0552 | 94.5473
2 | 0.5186 | 0.00493 | -0.0534 | 105.1927
2.5 | 0.5748 | 0.00507 | -0.051 | 113.3728
3 | 0.6256 | 0.00525 | -0.0471 | 119.1619
4 | 0.7878 | 0.00671 | -0.052 | 117.4069
4.5 | 0.8697 | 0.0073 | -0.0539 | 119.137
5 | 0.9386 | 0.00784 | -0.0527 | 119.7194
5.5 | 0.9959 | 0.00834 | -0.0487 | 119.4125
6 | 1.0538 | 0.00892 | -0.0443 | 118.139
6.5 | 1.1129 | 0.00956 | -0.0398 | 116.4121
7 | 1.168 | 0.01053 | -0.0341 | 110.9212
7.5 | 1.2132 | 0.01209 | -0.0264 | 100.3474
8 | 1.2324 | 0.01504 | -0.0155 | 81.9415
8.5 | 1.2236 | 0.01904 | -0.0023 | 64.2647
9 | 1.2029 | 0.02458 | 0.0078 | 48.9382
9.5 | 1.1671 | 0.03227 | 0.0129 | 36.1667
10 | 1.1293 | 0.0422 | 0.0112 | 26.7607
10.5 | 1.0959 | 0.05399 | 0.0046 | 20.2982
11 | 1.0605 | 0.06763 | -0.0044 | 15.6809
11.5 | 1.0328 | 0.08108 | -0.0124 | 12.738
12 | 1.004 | 0.09483 | -0.0192 | 10.5874
12.5 | 0.9756 | 0.10781 | -0.0246 | 9.0493
13 | 0.9521 | 0.12048 | -0.0304 | 7.9026

## 81. Re 6M Mach 0.00 (1)
BIGFOIL.COM POLAR EXPORT
NACA2409
NACA2409 |  |  |  | Cl Max: | 1.165 | at alpha= | 10.5 | deg
JavaFoil+Calcfoil stall+Eppler ext transition |  |  |  | L/D Max: | 103.175 | at alpha= | 10 | deg
Re: | 6000000 |  |  | Cd Min: | 0.0082 | at alpha= | -1.5 | deg
Mach: | 0 |  |  | Cl=0 at alpha= | -2.1271 | deg
|  |  |  | @ Cl=0.1, Cd= | 0.00874
|  |  |  | @ Cl=0.4, Cd= | 0.0084107
|  |  |  | @ Cl=0.6, Cd= | 0.0086
alpha (deg) | Cl | Cd | Cm | Cl/Cd
-15 | -0.552 | 0.10549 | -0.022 | -5.228
-14.5 | -0.567 | 0.09911 | -0.022 | -5.722
-14 | -0.581 | 0.09353 | -0.023 | -6.215
-13.5 | -0.594 | 0.08785 | -0.023 | -6.757
-13 | -0.605 | 0.08118 | -0.024 | -7.449
-12.5 | -0.613 | 0.07536 | -0.025 | -8.134
-12 | -0.619 | 0.06884 | -0.026 | -8.997
-11.5 | -0.624 | 0.06173 | -0.028 | -10.107
-11 | -0.629 | 0.05195 | -0.031 | -12.11
-10.5 | -0.66 | 0.02777 | -0.037 | -23.787
-10 | -0.716 | 0.01084 | -0.043 | -66.005
-9.5 | -0.701 | 0.01022 | -0.044 | -68.571
-9 | -0.676 | 0.01046 | -0.044 | -64.59
-8.5 | -0.645 | 0.01058 | -0.044 | -61.015
-8 | -0.611 | 0.01007 | -0.045 | -60.637
-7.5 | -0.572 | 0.01046 | -0.045 | -54.675
-7 | -0.529 | 0.01011 | -0.045 | -52.329
-6.5 | -0.483 | 0.00973 | -0.045 | -49.669
-6 | -0.434 | 0.00948 | -0.046 | -45.783
-5.5 | -0.382 | 0.00925 | -0.046 | -41.342
-5 | -0.329 | 0.0091 | -0.046 | -36.138
-4.5 | -0.274 | 0.00936 | -0.047 | -29.251
-4 | -0.217 | 0.00963 | -0.047 | -22.581
-3.5 | -0.16 | 0.009 | -0.047 | -17.788
-3 | -0.102 | 0.00884 | -0.047 | -11.571
-2.5 | -0.044 | 0.00868 | -0.048 | -5.063
-2 | 0.015 | 0.0084 | -0.048 | 1.749
-1.5 | 0.073 | 0.0082 | -0.048 | 8.968
-1 | 0.132 | 0.00938 | -0.049 | 14.112
-0.5 | 0.191 | 0.00917 | -0.049 | 20.851
0 | 0.25 | 0.00896 | -0.049 | 27.903
0.5 | 0.309 | 0.0088 | -0.049 | 35.104
1 | 0.367 | 0.00864 | -0.05 | 42.511
1.5 | 0.426 | 0.00823 | -0.05 | 51.764
2 | 0.484 | 0.0083 | -0.05 | 58.392
2.5 | 0.542 | 0.00842 | -0.05 | 64.411
3 | 0.6 | 0.0086 | -0.051 | 69.76
3.5 | 0.657 | 0.00887 | -0.051 | 74.031
4 | 0.713 | 0.00942 | -0.051 | 75.697
4.5 | 0.768 | 0.01013 | -0.052 | 75.791
5 | 0.821 | 0.00985 | -0.052 | 83.329
5.5 | 0.872 | 0.01025 | -0.052 | 85.126
6 | 0.921 | 0.01067 | -0.052 | 86.289
6.5 | 0.967 | 0.01041 | -0.053 | 92.847
7 | 1.01 | 0.01088 | -0.053 | 92.799
7.5 | 1.049 | 0.01141 | -0.053 | 91.946
8 | 1.082 | 0.01129 | -0.053 | 95.879
8.5 | 1.11 | 0.01118 | -0.054 | 99.272
9 | 1.133 | 0.01167 | -0.054 | 97.056
9.5 | 1.15 | 0.01121 | -0.054 | 102.54
10 | 1.16 | 0.01125 | -0.054 | 103.175
10.5 | 1.165 | 0.01308 | -0.054 | 89.023
11 | 1.163 | 0.01387 | -0.055 | 83.83
11.5 | 1.154 | 0.01479 | -0.055 | 78.037
12 | 1.138 | 0.01598 | -0.055 | 71.218
12.5 | 1.113 | 0.01763 | -0.054 | 63.158
13 | 1.077 | 0.02066 | -0.054 | 52.134
13.5 | 1.025 | 0.02678 | -0.052 | 38.285
14 | 0.941 | 0.04759 | -0.048 | 19.781
14.5 | 0.869 | 0.0741 | -0.042 | 11.729
15 | 0.818 | 0.09365 | -0.037 | 8.738
15.5 | 0.784 | 0.10237 | -0.035 | 7.654

## 82. Re 6M Mach 0.00 (2)
BIGFOIL.COM POLAR EXPORT
NACA2409
NACA2409 |  |  |  | Cl Max: | 1.7717 | at alpha= | 19 | deg
XFOIL ncrit=9 |  |  |  | L/D Max: | 123.936 | at alpha= | 7.5 | deg
Re: | 6000000 |  |  | Cd Min: | 0.05708 | at alpha= | 20 | deg
Mach: | 0 |  |  | Cl=0 at alpha= | -2.2007 | deg
|  |  |  | @ Cl=0.1, Cd= | 0.004987
|  |  |  | @ Cl=0.4, Cd= | 0.0046667
|  |  |  | @ Cl=0.6, Cd= | 0.0052717
alpha (deg) | Cl | Cd | Cm | Cl/Cd
-18 | -1.4607 | 0.03379 | -0.0747 | -43.2288
-17.5 | -1.4714 | 0.02871 | -0.0751 | -51.2504
-17 | -1.4809 | 0.02547 | -0.0696 | -58.1429
-16.5 | -1.4566 | 0.02364 | -0.0668 | -61.6159
-16 | -1.4273 | 0.02203 | -0.0642 | -64.7889
-15.5 | -1.4012 | 0.01997 | -0.0611 | -70.1652
-15 | -1.3725 | 0.01816 | -0.0577 | -75.5782
-14.5 | -1.3394 | 0.01679 | -0.0546 | -79.7737
-14 | -1.3045 | 0.01563 | -0.0515 | -83.4613
-13.5 | -1.2603 | 0.01461 | -0.0501 | -86.2628
-13 | -1.205 | 0.01361 | -0.0509 | -88.5378
-12.5 | -1.1483 | 0.01273 | -0.0519 | -90.2042
-12 | -1.0904 | 0.01197 | -0.053 | -91.0944
-11.5 | -1.0312 | 0.01128 | -0.0543 | -91.4184
-11 | -0.9711 | 0.01066 | -0.0557 | -91.0976
-10.5 | -0.9165 | 0.00994 | -0.0558 | -92.2032
-10 | -0.8596 | 0.0092 | -0.0564 | -93.4348
-9.5 | -0.799 | 0.00863 | -0.0578 | -92.584
-8.5 | -0.6764 | 0.00774 | -0.0605 | -87.3902
-8 | -0.62 | 0.00727 | -0.0607 | -85.282
-7.5 | -0.5664 | 0.00691 | -0.0602 | -81.9682
-7 | -0.513 | 0.00665 | -0.0596 | -77.1429
-6.5 | -0.4604 | 0.00634 | -0.0589 | -72.6183
-6 | -0.407 | 0.00612 | -0.0582 | -66.5033
-5.5 | -0.354 | 0.0059 | -0.0575 | -60
-5 | -0.3005 | 0.00574 | -0.0569 | -52.3519
-4.5 | -0.247 | 0.00558 | -0.0562 | -44.2652
-4 | -0.1935 | 0.00545 | -0.0556 | -35.5046
-3.5 | -0.1397 | 0.00534 | -0.055 | -26.161
-3 | -0.0859 | 0.00524 | -0.0545 | -16.3931
-2.5 | -0.0322 | 0.00516 | -0.0539 | -6.2403
-2 | 0.0216 | 0.00509 | -0.0534 | 4.2436
-1.5 | 0.0753 | 0.00501 | -0.0528 | 15.0299
-1 | 0.1291 | 0.00496 | -0.0523 | 26.0282
-0.5 | 0.1829 | 0.00491 | -0.0518 | 37.2505
0 | 0.2367 | 0.00487 | -0.0514 | 48.6037
0.5 | 0.2902 | 0.00481 | -0.0509 | 60.3326
1 | 0.3432 | 0.00476 | -0.0503 | 72.1008
1.5 | 0.3951 | 0.00466 | -0.0495 | 84.7854
2 | 0.4462 | 0.00473 | -0.0485 | 94.334
2.5 | 0.4961 | 0.00483 | -0.0473 | 102.7122
3 | 0.5438 | 0.00497 | -0.0456 | 109.4165
3.5 | 0.5903 | 0.0052 | -0.0435 | 113.5192
4 | 0.6647 | 0.00575 | -0.048 | 115.6
4.5 | 0.7253 | 0.00622 | -0.0492 | 116.6077
5 | 0.792 | 0.00663 | -0.0518 | 119.457
5.5 | 0.8577 | 0.007 | -0.0542 | 122.5286
6 | 0.9048 | 0.00735 | -0.0524 | 123.102
6.5 | 0.9523 | 0.00772 | -0.0507 | 123.3549
7 | 1 | 0.0081 | -0.049 | 123.4568
7.5 | 1.0485 | 0.00846 | -0.0476 | 123.9362
8 | 1.0962 | 0.00892 | -0.0461 | 122.8924
8.5 | 1.1447 | 0.00932 | -0.0447 | 122.8219
9 | 1.1923 | 0.00978 | -0.0433 | 121.9121
9.5 | 1.2383 | 0.01035 | -0.0415 | 119.6425
10 | 1.2852 | 0.01082 | -0.0401 | 118.78
10.5 | 1.3312 | 0.01134 | -0.0385 | 117.3898
11 | 1.3755 | 0.01198 | -0.0366 | 114.8164
11.5 | 1.4178 | 0.01274 | -0.0345 | 111.2873
12 | 1.4605 | 0.0134 | -0.0325 | 108.9925
12.5 | 1.5024 | 0.01407 | -0.0304 | 106.7804
13 | 1.5423 | 0.01481 | -0.028 | 104.1391
13.5 | 1.5802 | 0.01561 | -0.0254 | 101.23
14 | 1.6143 | 0.01651 | -0.0222 | 97.7771
14.5 | 1.6399 | 0.01742 | -0.0175 | 94.1389
15 | 1.6622 | 0.01871 | -0.0128 | 88.8402
15.5 | 1.6851 | 0.0202 | -0.0088 | 83.4208
16 | 1.7053 | 0.02203 | -0.0052 | 77.4081
16.5 | 1.7251 | 0.02395 | -0.0021 | 72.0292
17 | 1.7438 | 0.02611 | 0.0005 | 66.7867
17.5 | 1.7578 | 0.02884 | 0.0027 | 60.9501
18 | 1.7694 | 0.03204 | 0.0044 | 55.2247
18.5 | 1.7713 | 0.03647 | 0.0054 | 48.5687
19 | 1.7717 | 0.04147 | 0.0056 | 42.7224
19.5 | 1.7603 | 0.04833 | 0.0045 | 36.4225
20 | 1.7385 | 0.05708 | 0.0021 | 30.4573

## 83. Re 6M Mach 0.10 (1)
BIGFOIL.COM POLAR EXPORT
NACA2409
NACA2409 |  |  |  | Cl Max: | 1.155 | at alpha= | 10.5 | deg
JavaFoil+Calcfoil stall+Eppler ext transition |  |  |  | L/D Max: | 101.137 | at alpha= | 9 | deg
Re: | 6000000 |  |  | Cd Min: | 0.00821 | at alpha= | -1.5 | deg
Mach: | 0.1 |  |  | Cl=0 at alpha= | -2.1271 | deg
|  |  |  | @ Cl=0.1, Cd= | 0.0087344
|  |  |  | @ Cl=0.4, Cd= | 0.0084693
|  |  |  | @ Cl=0.6, Cd= | 0.0086122
alpha (deg) | Cl | Cd | Cm | Cl/Cd
-15 | -0.517 | 0.10711 | -0.021 | -4.826
-14.5 | -0.536 | 0.10084 | -0.022 | -5.312
-14 | -0.553 | 0.09553 | -0.022 | -5.787
-13.5 | -0.568 | 0.08951 | -0.023 | -6.351
-13 | -0.582 | 0.08343 | -0.023 | -6.978
-12.5 | -0.594 | 0.07722 | -0.024 | -7.688
-12 | -0.602 | 0.07133 | -0.026 | -8.443
-11.5 | -0.608 | 0.06473 | -0.027 | -9.399
-11 | -0.614 | 0.05569 | -0.03 | -11.035
-10.5 | -0.629 | 0.03937 | -0.034 | -15.974
-10 | -0.699 | 0.01187 | -0.043 | -58.852
-9.5 | -0.696 | 0.00971 | -0.044 | -71.687
-9 | -0.673 | 0.01066 | -0.044 | -63.172
-8.5 | -0.644 | 0.01067 | -0.045 | -60.396
-8 | -0.611 | 0.0102 | -0.045 | -59.842
-7.5 | -0.572 | 0.01053 | -0.045 | -54.343
-7 | -0.53 | 0.01015 | -0.045 | -52.226
-6.5 | -0.485 | 0.0098 | -0.046 | -49.429
-6 | -0.436 | 0.00951 | -0.046 | -45.81
-5.5 | -0.384 | 0.00931 | -0.046 | -41.222
-5 | -0.33 | 0.00911 | -0.047 | -36.229
-4.5 | -0.275 | 0.00938 | -0.047 | -29.312
-4 | -0.218 | 0.0097 | -0.047 | -22.525
-3.5 | -0.161 | 0.00907 | -0.047 | -17.739
-3 | -0.103 | 0.00887 | -0.048 | -11.582
-2.5 | -0.044 | 0.0087 | -0.048 | -5.078
-2 | 0.015 | 0.00847 | -0.048 | 1.743
-1.5 | 0.074 | 0.00821 | -0.048 | 9.001
-1 | 0.133 | 0.0094 | -0.049 | 14.156
-0.5 | 0.192 | 0.00919 | -0.049 | 20.915
0 | 0.251 | 0.00898 | -0.049 | 27.981
0.5 | 0.31 | 0.00884 | -0.05 | 35.117
1 | 0.369 | 0.00869 | -0.05 | 42.485
1.5 | 0.428 | 0.00827 | -0.05 | 51.748
2 | 0.487 | 0.00832 | -0.05 | 58.524
2.5 | 0.545 | 0.00847 | -0.051 | 64.373
3 | 0.603 | 0.00862 | -0.051 | 69.963
3.5 | 0.66 | 0.0089 | -0.051 | 74.19
4 | 0.716 | 0.00951 | -0.052 | 75.333
4.5 | 0.771 | 0.01017 | -0.052 | 75.857
5 | 0.825 | 0.0099 | -0.052 | 83.341
5.5 | 0.876 | 0.01036 | -0.052 | 84.598
6 | 0.925 | 0.01073 | -0.053 | 86.168
6.5 | 0.97 | 0.01047 | -0.053 | 92.661
7 | 1.013 | 0.01099 | -0.053 | 92.193
7.5 | 1.052 | 0.01153 | -0.053 | 91.182
8 | 1.084 | 0.01139 | -0.054 | 95.178
8.5 | 1.111 | 0.01131 | -0.054 | 98.171
9 | 1.131 | 0.01119 | -0.054 | 101.137
9.5 | 1.146 | 0.01138 | -0.054 | 100.7
10 | 1.154 | 0.01141 | -0.055 | 101.117
10.5 | 1.155 | 0.01329 | -0.055 | 86.93
11 | 1.149 | 0.01416 | -0.055 | 81.167
11.5 | 1.136 | 0.01516 | -0.055 | 74.931
12 | 1.115 | 0.01646 | -0.055 | 67.701
12.5 | 1.083 | 0.01856 | -0.054 | 58.359
13 | 1.031 | 0.02408 | -0.053 | 42.84
13.5 | 0.961 | 0.03662 | -0.05 | 26.232
14 | 0.874 | 0.06414 | -0.044 | 13.635
14.5 | 0.81 | 0.08928 | -0.037 | 9.072
15 | 0.77 | 0.09973 | -0.035 | 7.72
15.5 | 0.734 | 0.10713 | -0.034 | 6.847

## 84. Re 6M Mach 0.10 (2)
BIGFOIL.COM POLAR EXPORT
NACA2409
NACA2409 |  |  |  | Cl Max: | 1.7517 | at alpha= | 18 | deg
XFOIL ncrit=9 |  |  |  | L/D Max: | 123.791 | at alpha= | 7.5 | deg
Re: | 6000000 |  |  | Cd Min: | 0.23705 | at alpha= | -20 | deg
Mach: | 0.1 |  |  | Cl=0 at alpha= | -2.1996 | deg
|  |  |  | @ Cl=0.1, Cd= | 0.0049975
|  |  |  | @ Cl=0.4, Cd= | 0.0046738
|  |  |  | @ Cl=0.6, Cd= | 0.0052683
alpha (deg) | Cl | Cd | Cm | Cl/Cd
-20 | -0.7245 | 0.23705 | 0.0447 | -3.0563
-18 | -0.794 | 0.16377 | 0.012 | -4.8483
-17.5 | -0.8615 | 0.13865 | -0.0015 | -6.2135
-17 | -1.4393 | 0.02942 | -0.0776 | -48.9225
-16.5 | -1.4415 | 0.0266 | -0.0728 | -54.1917
-16 | -1.4225 | 0.02433 | -0.0694 | -58.4669
-15.5 | -1.3923 | 0.02271 | -0.0666 | -61.3078
-15 | -1.3646 | 0.02073 | -0.0633 | -65.8273
-14.5 | -1.3417 | 0.01832 | -0.0591 | -73.2369
-14 | -1.3102 | 0.01676 | -0.0553 | -78.1742
-13.5 | -1.2724 | 0.0155 | -0.0524 | -82.0903
-13 | -1.2168 | 0.0143 | -0.0531 | -85.0909
-12.5 | -1.1596 | 0.01327 | -0.0538 | -87.3851
-12 | -1.101 | 0.01241 | -0.0548 | -88.7188
-11.5 | -1.0412 | 0.01161 | -0.0559 | -89.6813
-11 | -0.9803 | 0.01091 | -0.0571 | -89.8533
-10.5 | -0.924 | 0.01031 | -0.0573 | -89.6217
-10 | -0.867 | 0.0094 | -0.0576 | -92.234
-9.5 | -0.8059 | 0.00877 | -0.0588 | -91.8928
-8.5 | -0.6818 | 0.00781 | -0.0614 | -87.2983
-8 | -0.6246 | 0.00737 | -0.0616 | -84.749
-7.5 | -0.5706 | 0.00696 | -0.061 | -81.9828
-7 | -0.5169 | 0.00668 | -0.0603 | -77.3802
-6.5 | -0.4636 | 0.00638 | -0.0595 | -72.6646
-6 | -0.4098 | 0.00614 | -0.0588 | -66.7427
-5.5 | -0.3564 | 0.00593 | -0.058 | -60.1012
-5 | -0.3026 | 0.00577 | -0.0573 | -52.4437
-4.5 | -0.2487 | 0.00559 | -0.0566 | -44.4902
-4 | -0.1948 | 0.00546 | -0.056 | -35.6777
-3.5 | -0.1407 | 0.00535 | -0.0554 | -26.2991
-3 | -0.0866 | 0.00526 | -0.0548 | -16.4639
-2.5 | -0.0325 | 0.00517 | -0.0542 | -6.2863
-2 | 0.0216 | 0.0051 | -0.0537 | 4.2353
-1.5 | 0.0757 | 0.00502 | -0.0531 | 15.0797
-1 | 0.1297 | 0.00497 | -0.0526 | 26.0966
-0.5 | 0.1838 | 0.00491 | -0.0521 | 37.4338
0 | 0.2379 | 0.00488 | -0.0516 | 48.75
0.5 | 0.2918 | 0.00482 | -0.0511 | 60.5394
1 | 0.3451 | 0.00477 | -0.0505 | 72.348
1.5 | 0.3972 | 0.00467 | -0.0497 | 85.0535
2 | 0.4486 | 0.00474 | -0.0487 | 94.6414
2.5 | 0.4988 | 0.00484 | -0.0475 | 103.0579
3 | 0.5467 | 0.00499 | -0.0457 | 109.5591
3.5 | 0.5934 | 0.00522 | -0.0436 | 113.6782
4 | 0.6686 | 0.00577 | -0.0481 | 115.8752
4.5 | 0.7295 | 0.00624 | -0.0493 | 116.9071
5.5 | 0.8624 | 0.00703 | -0.0542 | 122.6743
6 | 0.9099 | 0.00739 | -0.0523 | 123.1258
6.5 | 0.9578 | 0.00776 | -0.0505 | 123.4278
7 | 1.0057 | 0.00816 | -0.0488 | 123.2475
7.5 | 1.0547 | 0.00852 | -0.0473 | 123.7911
8 | 1.1028 | 0.009 | -0.0456 | 122.5333
8.5 | 1.1517 | 0.0094 | -0.0442 | 122.5213
9 | 1.1995 | 0.00989 | -0.0426 | 121.2841
9.5 | 1.2462 | 0.01045 | -0.0408 | 119.2536
10 | 1.2934 | 0.01095 | -0.0392 | 118.1187
10.5 | 1.3395 | 0.01151 | -0.0374 | 116.3771
11 | 1.3836 | 0.01221 | -0.0353 | 113.317
11.5 | 1.4262 | 0.01299 | -0.0329 | 109.7921
12 | 1.4694 | 0.01366 | -0.0308 | 107.5695
12.5 | 1.5111 | 0.01438 | -0.0284 | 105.0834
13 | 1.5504 | 0.0152 | -0.0257 | 102
13.5 | 1.5873 | 0.01607 | -0.0227 | 98.7741
14 | 1.6158 | 0.01705 | -0.0182 | 94.7683
14.5 | 1.6407 | 0.01816 | -0.0133 | 90.3469
15 | 1.6587 | 0.01996 | -0.0082 | 83.1012
15.5 | 1.6836 | 0.02151 | -0.0048 | 78.2706
16 | 1.7055 | 0.02336 | -0.0015 | 73.0094
16.5 | 1.7219 | 0.02572 | 0.0017 | 66.9479
17 | 1.7368 | 0.02843 | 0.0042 | 61.0904
17.5 | 1.7448 | 0.03203 | 0.0061 | 54.4739
18 | 1.7517 | 0.03609 | 0.0072 | 48.537
18.5 | 1.7427 | 0.04226 | 0.0073 | 41.2376
19 | 1.7372 | 0.04861 | 0.0062 | 35.7375
19.5 | 1.7138 | 0.05774 | 0.0035 | 29.6813
20 | 1.6736 | 0.06985 | -0.0012 | 23.9599

## 85. Re 6M Mach 0.25 (1)
BIGFOIL.COM POLAR EXPORT
NACA2409
NACA2409 |  |  |  | Cl Max: | 1.112 | at alpha= | 9 | deg
JavaFoil+Calcfoil stall+Eppler ext transition |  |  |  | L/D Max: | 97.195 | at alpha= | 9 | deg
Re: | 6000000 |  |  | Cd Min: | 0.00806 | at alpha= | -0.5 | deg
Mach: | 0.25 |  |  | Cl=0 at alpha= | -2.125 | deg
|  |  |  | @ Cl=0.1, Cd= | 0.0082713
|  |  |  | @ Cl=0.4, Cd= | 0.008732
|  |  |  | @ Cl=0.6, Cd= | 0.10192
alpha (deg) | Cl | Cd | Cm | Cl/Cd
-14 | -0.293 | 0.104 | -0.021 | -2.814
-13.5 | -0.344 | 0.09712 | -0.021 | -3.542
-13 | -0.39 | 0.09146 | -0.022 | -4.265
-12.5 | -0.431 | 0.08598 | -0.022 | -5.015
-12 | -0.467 | 0.08032 | -0.023 | -5.813
-11.5 | -0.496 | 0.07534 | -0.023 | -6.587
-11 | -0.519 | 0.06967 | -0.024 | -7.446
-10.5 | -0.533 | 0.06335 | -0.026 | -8.414
-10 | -0.543 | 0.05601 | -0.028 | -9.69
-9.5 | -0.558 | 0.04166 | -0.034 | -13.398
-9 | -0.642 | 0.01077 | -0.045 | -59.605
-8.5 | -0.631 | 0.0104 | -0.046 | -60.656
-8 | -0.605 | 0.01085 | -0.046 | -55.788
-7.5 | -0.573 | 0.01027 | -0.046 | -55.78
-7 | -0.535 | 0.01059 | -0.047 | -50.483
-6.5 | -0.491 | 0.01019 | -0.047 | -48.219
-6 | -0.444 | 0.00985 | -0.047 | -45.038
-5.5 | -0.392 | 0.00955 | -0.048 | -41.037
-5 | -0.338 | 0.009 | -0.048 | -37.523
-4.5 | -0.282 | 0.00881 | -0.048 | -31.973
-4 | -0.224 | 0.00941 | -0.048 | -23.817
-3.5 | -0.165 | 0.00926 | -0.049 | -17.846
-3 | -0.106 | 0.00937 | -0.049 | -11.26
-2.5 | -0.045 | 0.00885 | -0.049 | -5.126
-2 | 0.015 | 0.0086 | -0.05 | 1.765
-1.5 | 0.076 | 0.00835 | -0.05 | 9.09
-1 | 0.137 | 0.00815 | -0.05 | 16.771
-0.5 | 0.198 | 0.00806 | -0.05 | 24.52
0 | 0.258 | 0.00912 | -0.051 | 28.314
0.5 | 0.319 | 0.009 | -0.051 | 35.419
1 | 0.379 | 0.00888 | -0.051 | 42.744
1.5 | 0.44 | 0.00845 | -0.052 | 52.089
2 | 0.5 | 0.00848 | -0.052 | 59.01
2.5 | 0.56 | 0.00865 | -0.052 | 64.735
3 | 0.619 | 0.00886 | -0.052 | 69.906
3.5 | 0.678 | 0.00919 | -0.053 | 73.77
4 | 0.735 | 0.00988 | -0.053 | 74.424
4.5 | 0.791 | 0.00979 | -0.053 | 80.823
5 | 0.845 | 0.01031 | -0.053 | 82.001
5.5 | 0.897 | 0.01079 | -0.054 | 83.143
6 | 0.945 | 0.01045 | -0.054 | 90.401
6.5 | 0.989 | 0.01095 | -0.054 | 90.339
7 | 1.029 | 0.01154 | -0.055 | 89.132
7.5 | 1.063 | 0.0114 | -0.055 | 93.19
8 | 1.088 | 0.01136 | -0.055 | 95.747
8.5 | 1.105 | 0.01141 | -0.055 | 96.796
9 | 1.112 | 0.01145 | -0.056 | 97.195
9.5 | 1.11 | 0.01282 | -0.056 | 86.613
10 | 1.096 | 0.01373 | -0.056 | 79.86
10.5 | 1.071 | 0.01477 | -0.056 | 72.484
11 | 1.03 | 0.01634 | -0.056 | 63.046
11.5 | 0.962 | 0.02067 | -0.054 | 46.527
12 | 0.798 | 0.06427 | -0.04 | 12.409
12.5 | 0.728 | 0.08122 | -0.033 | 8.957
13 | 0.669 | 0.08772 | -0.032 | 7.629
13.5 | 0.6 | 0.09503 | -0.031 | 6.316
14 | 0.527 | 0.10192 | -0.03 | 5.171

## 86. Re 6M Mach 0.25 (2)
BIGFOIL.COM POLAR EXPORT
NACA2409
NACA2409 |  |  |  | Cl Max: | 1.6046 | at alpha= | 14.5 | deg
XFOIL ncrit=9 |  |  |  | L/D Max: | 123.448 | at alpha= | 7 | deg
Re: | 6000000 |  |  | Cd Min: | 0.21011 | at alpha= | -18 | deg
Mach: | 0.25 |  |  | Cl=0 at alpha= | -2.1946 | deg
|  |  |  | @ Cl=0.1, Cd= | 0.0050518
|  |  |  | @ Cl=0.4, Cd= | 0.0047351
|  |  |  | @ Cl=0.6, Cd= | 0.0052556
alpha (deg) | Cl | Cd | Cm | Cl/Cd
-18 | -0.6766 | 0.21011 | 0.0299 | -3.2202
-17.5 | -0.6683 | 0.19964 | 0.0253 | -3.3475
-17 | -0.6537 | 0.19268 | 0.0217 | -3.3927
-16.5 | -0.6388 | 0.18606 | 0.0183 | -3.4333
-16 | -0.6643 | 0.16558 | 0.0102 | -4.012
-15.5 | -0.7052 | 0.14481 | 0.0005 | -4.8698
-15 | -0.7997 | 0.11584 | -0.0154 | -6.9035
-14.5 | -0.9091 | 0.0888 | -0.0331 | -10.2376
-14 | -1.1073 | 0.04962 | -0.0632 | -22.3156
-13.5 | -1.1791 | 0.03176 | -0.0777 | -37.1253
-13 | -1.2027 | 0.02555 | -0.072 | -47.0724
-12.5 | -1.1997 | 0.02128 | -0.0656 | -56.3769
-12 | -1.1493 | 0.01777 | -0.0657 | -64.6764
-11.5 | -1.0913 | 0.01538 | -0.0658 | -70.9558
-11 | -1.0296 | 0.01354 | -0.066 | -76.0414
-10.5 | -0.9677 | 0.01223 | -0.0658 | -79.1251
-10 | -0.9077 | 0.01112 | -0.0651 | -81.6277
-9.5 | -0.8442 | 0.00998 | -0.0653 | -84.5892
-9 | -0.7758 | 0.00898 | -0.0666 | -86.392
-8.5 | -0.7124 | 0.00834 | -0.0667 | -85.4197
-8 | -0.6509 | 0.00782 | -0.0665 | -83.2353
-7.5 | -0.594 | 0.00734 | -0.0654 | -80.9264
-7 | -0.5382 | 0.00692 | -0.0641 | -77.7746
-6.5 | -0.4818 | 0.00662 | -0.063 | -72.7795
-6 | -0.426 | 0.00629 | -0.0618 | -67.7266
-5.5 | -0.3699 | 0.00608 | -0.0608 | -60.8388
-5 | -0.3142 | 0.00585 | -0.0598 | -53.7094
-4.5 | -0.2582 | 0.00568 | -0.0589 | -45.4577
-4 | -0.202 | 0.00554 | -0.0581 | -36.4621
-3.5 | -0.1461 | 0.00541 | -0.0573 | -27.0055
-3 | -0.0901 | 0.00531 | -0.0566 | -16.968
-2.5 | -0.0342 | 0.00522 | -0.0559 | -6.5517
-2 | 0.0218 | 0.00516 | -0.0552 | 4.2248
-1.5 | 0.0775 | 0.00508 | -0.0546 | 15.2559
-1 | 0.1333 | 0.00501 | -0.054 | 26.6068
-0.5 | 0.189 | 0.00496 | -0.0535 | 38.1048
0 | 0.2447 | 0.00493 | -0.0529 | 49.6349
1 | 0.3555 | 0.00481 | -0.0517 | 73.9085
1.5 | 0.409 | 0.00472 | -0.0508 | 86.6525
2 | 0.4619 | 0.00478 | -0.0497 | 96.6318
2.5 | 0.5135 | 0.00489 | -0.0484 | 105.0102
3 | 0.5625 | 0.00507 | -0.0464 | 110.9467
3.5 | 0.611 | 0.00531 | -0.0441 | 115.0659
4 | 0.6896 | 0.00591 | -0.0488 | 116.6836
4.5 | 0.7531 | 0.00638 | -0.0499 | 118.0408
5 | 0.8234 | 0.00681 | -0.0525 | 120.9104
5.5 | 0.888 | 0.00724 | -0.0537 | 122.6519
6 | 0.9375 | 0.00762 | -0.0515 | 123.0315
6.5 | 0.9876 | 0.00801 | -0.0494 | 123.2959
7 | 1.0382 | 0.00841 | -0.0473 | 123.4483
7.5 | 1.0885 | 0.0089 | -0.0452 | 122.3034
8 | 1.1398 | 0.00935 | -0.0432 | 121.9037
8.5 | 1.1899 | 0.00991 | -0.041 | 120.0706
9 | 1.2394 | 0.01051 | -0.0386 | 117.9258
9.5 | 1.2888 | 0.01112 | -0.0361 | 115.8993
10 | 1.3367 | 0.01182 | -0.0334 | 113.088
10.5 | 1.3806 | 0.01281 | -0.0299 | 107.7752
11 | 1.4263 | 0.01362 | -0.0268 | 104.721
11.5 | 1.4699 | 0.01453 | -0.0233 | 101.1631
12 | 1.5093 | 0.01563 | -0.0191 | 96.5643
12.5 | 1.5435 | 0.01679 | -0.0141 | 91.9297
13 | 1.5676 | 0.01819 | -0.0076 | 86.1792
13.5 | 1.5869 | 0.02027 | -0.0016 | 78.2881
14 | 1.5929 | 0.02348 | 0.0045 | 67.8407
14.5 | 1.6046 | 0.02663 | 0.0088 | 60.2554
15 | 1.6005 | 0.03148 | 0.0122 | 50.8418
15.5 | 1.5962 | 0.03713 | 0.0135 | 42.9895
16 | 1.5769 | 0.04524 | 0.0123 | 34.8563
16.5 | 1.5462 | 0.05576 | 0.0085 | 27.7296
17 | 1.5062 | 0.0685 | 0.0026 | 21.9883
17.5 | 1.4475 | 0.08472 | -0.0057 | 17.0857
18 | 1.409 | 0.09834 | -0.0122 | 14.3278
18.5 | 1.3104 | 0.12155 | -0.0238 | 10.7807
19 | 1.2505 | 0.13961 | -0.0329 | 8.9571
19.5 | 1.1418 | 0.17133 | -0.0532 | 6.6643

## 87. Re 6M Mach 0.50 (1)
BIGFOIL.COM POLAR EXPORT
NACA2409
NACA2409 |  |  |  | Cl Max: | 1.179 | at alpha= | 20 | deg
JavaFoil+Calcfoil stall+Eppler ext transition |  |  |  | L/D Max: | 89.338 | at alpha= | 6 | deg
Re: | 6000000 |  |  | Cd Min: | 0.00791 | at alpha= | 2 | deg
Mach: | 0.5 |  |  | Cl=0 at alpha= | -2.125 | deg
|  |  |  | @ Cl=0.1, Cd= | 0.0089715
|  |  |  | @ Cl=0.4, Cd= | 0.0085594
|  |  |  | @ Cl=0.6, Cd= | 0.0081026
alpha (deg) | Cl | Cd | Cm | Cl/Cd
-20 | -0.951 | 0.15252 | -0.027 | -6.235
-19.5 | -0.923 | 0.14653 | -0.026 | -6.3
-19 | -0.898 | 0.13466 | -0.027 | -6.671
-18.5 | -0.873 | 0.13705 | -0.027 | -6.368
-18 | -0.845 | 0.13034 | -0.026 | -6.484
-17.5 | -0.821 | 0.12047 | -0.027 | -6.812
-17 | -0.792 | 0.13013 | -0.026 | -6.088
-16.5 | -0.767 | 0.11511 | -0.027 | -6.663
-16 | -0.744 | 0.10466 | -0.028 | -7.109
-15.5 | -0.713 | 0.1115 | -0.026 | -6.396
-15 | -0.689 | 0.09969 | -0.027 | -6.915
-14.5 | -0.669 | 0.08771 | -0.03 | -7.627
-14 | -0.635 | 0.09489 | -0.026 | -6.688
-13.5 | -0.612 | 0.08445 | -0.028 | -7.245
-13 | -0.581 | 0.08992 | -0.025 | -6.458
-12.5 | -0.557 | 0.07897 | -0.028 | -7.056
-12 | -0.528 | 0.08103 | -0.026 | -6.517
-11.5 | -0.503 | 0.07304 | -0.027 | -6.889
-11 | -0.475 | 0.07248 | -0.026 | -6.56
-10.5 | -0.449 | 0.06694 | -0.027 | -6.711
-10 | -0.422 | 0.06465 | -0.027 | -6.534
-9.5 | -0.396 | 0.06014 | -0.027 | -6.583
-9 | -0.369 | 0.05824 | -0.027 | -6.334
-8.5 | -0.344 | 0.05241 | -0.029 | -6.56
-8 | -0.316 | 0.0511 | -0.028 | -6.185
-7.5 | -0.289 | 0.04905 | -0.027 | -5.892
-7 | -0.262 | 0.0468 | -0.027 | -5.599
-6.5 | -0.345 | 0.04134 | -0.031 | -8.343
-6 | -0.444 | 0.01061 | -0.053 | -41.868
-5.5 | -0.413 | 0.00992 | -0.053 | -41.582
-5 | -0.365 | 0.01015 | -0.053 | -35.956
-4.5 | -0.309 | 0.00976 | -0.054 | -31.619
-4 | -0.248 | 0.00947 | -0.054 | -26.146
-3.5 | -0.183 | 0.00928 | -0.054 | -19.747
-3 | -0.117 | 0.00916 | -0.055 | -12.826
-2.5 | -0.051 | 0.0089 | -0.055 | -5.684
-2 | 0.017 | 0.0093 | -0.055 | 1.822
-1.5 | 0.085 | 0.00902 | -0.056 | 9.403
-1 | 0.153 | 0.0088 | -0.056 | 17.358
-0.5 | 0.221 | 0.00863 | -0.056 | 25.569
0 | 0.289 | 0.00861 | -0.057 | 33.498
0.5 | 0.356 | 0.00854 | -0.057 | 41.722
1 | 0.424 | 0.00857 | -0.057 | 49.474
1.5 | 0.491 | 0.00838 | -0.058 | 58.655
2 | 0.559 | 0.00791 | -0.058 | 70.602
2.5 | 0.625 | 0.00822 | -0.058 | 76.002
3 | 0.691 | 0.00866 | -0.059 | 79.759
3.5 | 0.755 | 0.00978 | -0.059 | 77.21
4 | 0.817 | 0.01001 | -0.059 | 81.624
4.5 | 0.875 | 0.01068 | -0.059 | 81.92
5 | 0.928 | 0.01058 | -0.06 | 87.744
5.5 | 0.973 | 0.01153 | -0.06 | 84.401
6 | 1.003 | 0.01123 | -0.06 | 89.338
6.5 | 1.008 | 0.01145 | -0.061 | 88.057
7 | 0.953 | 0.01268 | -0.061 | 75.145
7.5 | 0.634 | 0.01408 | -0.061 | 45.029
8 | 0.662 | 0.01512 | -0.061 | 43.764
8.5 | 0.692 | 0.01591 | -0.061 | 43.468
9 | 0.71 | 0.01832 | -0.06 | 38.742
9.5 | 0.751 | 0.01756 | -0.061 | 42.779
10 | 0.654 | 0.06378 | -0.037 | 10.248
10.5 | 0.68 | 0.06684 | -0.037 | 10.168
11 | 0.83 | 0.02205 | -0.06 | 37.636
11.5 | 0.727 | 0.07931 | -0.033 | 9.168
12 | 0.835 | 0.04016 | -0.055 | 20.798
12.5 | 0.779 | 0.0892 | -0.033 | 8.738
13 | 0.838 | 0.07076 | -0.047 | 11.838
13.5 | 0.833 | 0.09664 | -0.035 | 8.624
14 | 0.873 | 0.08948 | -0.042 | 9.752
14.5 | 0.889 | 0.1036 | -0.038 | 8.58
15 | 0.918 | 0.10233 | -0.04 | 8.973
15.5 | 0.939 | 0.11593 | -0.037 | 8.101
16 | 0.967 | 0.11277 | -0.039 | 8.577
16.5 | 0.991 | 0.12617 | -0.038 | 7.858
17 | 1.019 | 0.12064 | -0.039 | 8.448
17.5 | 1.044 | 0.133 | -0.039 | 7.847
18 | 1.071 | 0.12992 | -0.04 | 8.243
18.5 | 1.095 | 0.14223 | -0.04 | 7.699
19 | 1.123 | 0.13781 | -0.041 | 8.146
19.5 | 1.147 | 0.14981 | -0.041 | 7.657
20 | 1.179 | 0.15529 | -0.043 | 7.589

## 88. Re 6M Mach 0.50 (2)
BIGFOIL.COM POLAR EXPORT
NACA2409
NACA2409 |  |  |  | Cl Max: | 1.2471 | at alpha= | 8 | deg
XFOIL ncrit=9 |  |  |  | L/D Max: | 124.769 | at alpha= | 5 | deg
Re: | 6000000 |  |  | Cd Min: | 0.26709 | at alpha= | -20 | deg
Mach: | 0.5 |  |  | Cl=0 at alpha= | -2.1672 | deg
|  |  |  | @ Cl=0.1, Cd= | 0.0052822
|  |  |  | @ Cl=0.4, Cd= | 0.0049695
|  |  |  | @ Cl=0.6, Cd= | 0.0052824
alpha (deg) | Cl | Cd | Cm | Cl/Cd
-20 | -0.7886 | 0.26709 | 0.0551 | -2.9526
-19.5 | -0.7678 | 0.25831 | 0.0502 | -2.9724
-19 | -0.7471 | 0.24981 | 0.0455 | -2.9907
-18.5 | -0.727 | 0.24074 | 0.0407 | -3.0199
-18 | -0.7076 | 0.23146 | 0.036 | -3.0571
-17.5 | -0.6849 | 0.22579 | 0.0321 | -3.0333
-17 | -0.6653 | 0.21745 | 0.0277 | -3.0596
-16.5 | -0.6476 | 0.20813 | 0.0233 | -3.1115
-16 | -0.6297 | 0.19934 | 0.0191 | -3.1589
-15.5 | -0.6127 | 0.19056 | 0.015 | -3.2153
-15 | -0.5967 | 0.18179 | 0.011 | -3.2824
-14.5 | -0.5827 | 0.17277 | 0.007 | -3.3727
-14 | -0.5667 | 0.16472 | 0.0035 | -3.4404
-13.5 | -0.5577 | 0.155 | -0.0007 | -3.5981
-13 | -0.5456 | 0.14668 | -0.0042 | -3.7197
-12.5 | -0.5342 | 0.13842 | -0.0077 | -3.8593
-12 | -0.5273 | 0.12942 | -0.0113 | -4.0743
-11.5 | -0.5277 | 0.11921 | -0.0156 | -4.4266
-11 | -0.5297 | 0.10923 | -0.0199 | -4.8494
-10.5 | -0.5332 | 0.09953 | -0.0243 | -5.3572
-10 | -0.5373 | 0.09028 | -0.0286 | -5.9515
-9.5 | -0.5538 | 0.07977 | -0.034 | -6.9425
-9 | -0.5672 | 0.07069 | -0.0385 | -8.0238
-8.5 | -0.5885 | 0.0594 | -0.0474 | -9.9074
-8 | -0.5906 | 0.04445 | -0.0701 | -13.2868
-7.5 | -0.584 | 0.02657 | -0.0895 | -21.9797
-7 | -0.5905 | 0.01396 | -0.0906 | -42.2994
-6.5 | -0.5601 | 0.00929 | -0.0836 | -60.2906
-6 | -0.501 | 0.00761 | -0.0786 | -65.8344
-5.5 | -0.4352 | 0.0069 | -0.075 | -63.0725
-5 | -0.3689 | 0.00643 | -0.0722 | -57.3717
-4.5 | -0.3024 | 0.00612 | -0.0698 | -49.4118
-4 | -0.2365 | 0.00591 | -0.0679 | -40.0169
-3.5 | -0.1714 | 0.00573 | -0.0661 | -29.9127
-3 | -0.1067 | 0.00558 | -0.0647 | -19.1219
-2.5 | -0.0424 | 0.00548 | -0.0634 | -7.7372
-1.5 | 0.085 | 0.0053 | -0.0612 | 16.0377
-0.5 | 0.2114 | 0.00515 | -0.0594 | 41.0485
0 | 0.2748 | 0.0051 | -0.0586 | 53.8824
0.5 | 0.3379 | 0.00503 | -0.0577 | 67.1769
1.5 | 0.4611 | 0.00491 | -0.0555 | 93.9104
2 | 0.5206 | 0.005 | -0.0538 | 104.12
2.5 | 0.5781 | 0.00519 | -0.0517 | 111.3873
3 | 0.6326 | 0.00542 | -0.0487 | 116.7159
3.5 | 0.6893 | 0.00578 | -0.0459 | 119.2561
4 | 0.7837 | 0.00648 | -0.0511 | 120.9414
5 | 0.9445 | 0.00757 | -0.0538 | 124.7688
5.5 | 1.002 | 0.00805 | -0.0497 | 124.472
6 | 1.0602 | 0.00859 | -0.0454 | 123.4226
6.5 | 1.1195 | 0.00921 | -0.0408 | 121.5527
7 | 1.1767 | 0.01008 | -0.0354 | 116.7361
7.5 | 1.2251 | 0.01153 | -0.0281 | 106.2533
8 | 1.2471 | 0.01438 | -0.0172 | 86.7246
8.5 | 1.2398 | 0.01842 | -0.004 | 67.3073
9 | 1.2101 | 0.02441 | 0.0071 | 49.5739
9.5 | 1.1746 | 0.03195 | 0.0124 | 36.7637
10 | 1.138 | 0.04164 | 0.011 | 27.3295
10.5 | 1.1057 | 0.05318 | 0.0047 | 20.7917
11 | 1.0717 | 0.06659 | -0.0041 | 16.094
11.5 | 1.0439 | 0.08 | -0.0122 | 13.0488
12 | 1.016 | 0.0937 | -0.0192 | 10.8431
12.5 | 0.9898 | 0.10644 | -0.0245 | 9.2991
13 | 0.9675 | 0.11874 | -0.0299 | 8.1481

## 89. Re 7M Mach 0.00 (1)
BIGFOIL.COM POLAR EXPORT
NACA2409
NACA2409 |  |  |  | Cl Max: | 1.165 | at alpha= | 10.5 | deg
JavaFoil+Calcfoil stall+Eppler ext transition |  |  |  | L/D Max: | 100.439 | at alpha= | 10 | deg
Re: | 7000000 |  |  | Cd Min: | 0.00828 | at alpha= | 1.5 | deg
Mach: | 0 |  |  | Cl=0 at alpha= | -2.1271 | deg
|  |  |  | @ Cl=0.1, Cd= | 0.009471
|  |  |  | @ Cl=0.4, Cd= | 0.0085048
|  |  |  | @ Cl=0.6, Cd= | 0.00872
alpha (deg) | Cl | Cd | Cm | Cl/Cd
-15 | -0.552 | 0.10433 | -0.022 | -5.291
-14.5 | -0.568 | 0.09782 | -0.023 | -5.805
-14 | -0.582 | 0.09212 | -0.023 | -6.317
-13.5 | -0.594 | 0.08653 | -0.024 | -6.87
-13 | -0.606 | 0.07962 | -0.025 | -7.609
-12.5 | -0.614 | 0.07368 | -0.026 | -8.34
-12 | -0.622 | 0.06677 | -0.027 | -9.308
-11.5 | -0.628 | 0.05852 | -0.029 | -10.729
-11 | -0.636 | 0.0474 | -0.032 | -13.416
-10.5 | -0.691 | 0.01737 | -0.04 | -39.786
-10 | -0.719 | 0.01042 | -0.043 | -69.035
-9.5 | -0.701 | 0.01042 | -0.044 | -67.319
-9 | -0.676 | 0.01022 | -0.044 | -66.107
-8.5 | -0.646 | 0.01038 | -0.044 | -62.17
-8 | -0.611 | 0.01073 | -0.045 | -56.927
-7.5 | -0.572 | 0.01029 | -0.045 | -55.593
-7 | -0.529 | 0.00996 | -0.045 | -53.127
-6.5 | -0.483 | 0.00963 | -0.045 | -50.16
-6 | -0.434 | 0.00936 | -0.046 | -46.373
-5.5 | -0.382 | 0.00917 | -0.046 | -41.7
-5 | -0.329 | 0.00901 | -0.046 | -36.498
-4.5 | -0.274 | 0.0097 | -0.047 | -28.218
-4 | -0.217 | 0.00958 | -0.047 | -22.699
-3.5 | -0.16 | 0.00896 | -0.047 | -17.882
-3 | -0.102 | 0.00879 | -0.047 | -11.634
-2.5 | -0.044 | 0.00856 | -0.048 | -5.131
-2 | 0.015 | 0.00829 | -0.048 | 1.773
-1.5 | 0.073 | 0.00959 | -0.048 | 7.665
-1 | 0.132 | 0.00933 | -0.049 | 14.186
-0.5 | 0.191 | 0.00915 | -0.049 | 20.91
0 | 0.25 | 0.00894 | -0.049 | 27.965
0.5 | 0.309 | 0.00883 | -0.049 | 34.957
1 | 0.367 | 0.00879 | -0.05 | 41.802
1.5 | 0.426 | 0.00828 | -0.05 | 51.434
2 | 0.484 | 0.00837 | -0.05 | 57.885
2.5 | 0.542 | 0.00852 | -0.05 | 63.663
3 | 0.6 | 0.00872 | -0.051 | 68.78
3.5 | 0.657 | 0.00905 | -0.051 | 72.607
4 | 0.713 | 0.00964 | -0.051 | 73.975
4.5 | 0.768 | 0.01022 | -0.052 | 75.138
5 | 0.821 | 0.01068 | -0.052 | 76.868
5.5 | 0.872 | 0.0101 | -0.052 | 86.392
6 | 0.921 | 0.01047 | -0.052 | 87.983
6.5 | 0.967 | 0.01093 | -0.053 | 88.478
7 | 1.01 | 0.01062 | -0.053 | 95.116
7.5 | 1.049 | 0.01114 | -0.053 | 94.13
8 | 1.082 | 0.01097 | -0.053 | 98.644
8.5 | 1.11 | 0.01158 | -0.054 | 95.926
9 | 1.133 | 0.01145 | -0.054 | 98.995
9.5 | 1.15 | 0.01146 | -0.054 | 100.366
10 | 1.161 | 0.01156 | -0.054 | 100.439
10.5 | 1.165 | 0.01271 | -0.054 | 91.69
11 | 1.164 | 0.01346 | -0.055 | 86.45
11.5 | 1.155 | 0.01438 | -0.055 | 80.316
12 | 1.14 | 0.01542 | -0.055 | 73.933
12.5 | 1.117 | 0.01687 | -0.055 | 66.217
13 | 1.084 | 0.0193 | -0.054 | 56.176
13.5 | 1.037 | 0.02374 | -0.053 | 43.668
14 | 0.961 | 0.0388 | -0.05 | 24.783
14.5 | 0.889 | 0.0616 | -0.045 | 14.434
15 | 0.826 | 0.08743 | -0.039 | 9.444
15.5 | 0.788 | 0.09805 | -0.037 | 8.035

## 90. Re 7M Mach 0.00 (2)
BIGFOIL.COM POLAR EXPORT
NACA2409
NACA2409 |  |  |  | Cl Max: | 1.8066 | at alpha= | 19 | deg
XFOIL ncrit=9 |  |  |  | L/D Max: | 127.621 | at alpha= | 7.5 | deg
Re: | 7000000 |  |  | Cd Min: | 0.05122 | at alpha= | 20 | deg
Mach: | 0 |  |  | Cl=0 at alpha= | -2.1926 | deg
|  |  |  | @ Cl=0.1, Cd= | 0.0049666
|  |  |  | @ Cl=0.4, Cd= | 0.0047472
|  |  |  | @ Cl=0.6, Cd= | 0.0053383
alpha (deg) | Cl | Cd | Cm | Cl/Cd
-18.5 | -1.5226 | 0.03209 | -0.0761 | -47.4478
-18 | -1.5258 | 0.02796 | -0.0757 | -54.5708
-17.5 | -1.5228 | 0.02554 | -0.0714 | -59.6241
-17 | -1.5081 | 0.02326 | -0.0675 | -64.8366
-16.5 | -1.4785 | 0.02172 | -0.0649 | -68.0709
-16 | -1.4456 | 0.02033 | -0.0625 | -71.1067
-15.5 | -1.4093 | 0.01924 | -0.0602 | -73.2484
-15 | -1.3774 | 0.01776 | -0.0571 | -77.5563
-14.5 | -1.346 | 0.01627 | -0.0537 | -82.7289
-14 | -1.3106 | 0.01508 | -0.0506 | -86.9098
-13.5 | -1.2567 | 0.01394 | -0.0513 | -90.1506
-13 | -1.2014 | 0.01295 | -0.0521 | -92.7722
-12.5 | -1.1446 | 0.0121 | -0.0531 | -94.595
-12 | -1.0866 | 0.01136 | -0.0542 | -95.6514
-11.5 | -1.0274 | 0.0107 | -0.0554 | -96.0187
-11 | -0.9681 | 0.01012 | -0.0566 | -95.6621
-10.5 | -0.9139 | 0.00961 | -0.0565 | -95.0989
-10 | -0.8564 | 0.00888 | -0.0573 | -96.4414
-9.5 | -0.7936 | 0.00828 | -0.0591 | -95.8454
-9 | -0.7332 | 0.00782 | -0.0603 | -93.7596
-8.5 | -0.6749 | 0.00743 | -0.0609 | -90.8345
-8 | -0.621 | 0.0071 | -0.0605 | -87.4648
-7.5 | -0.5685 | 0.00671 | -0.0598 | -84.7243
-7 | -0.5154 | 0.00645 | -0.0591 | -79.907
-6.5 | -0.4626 | 0.00621 | -0.0584 | -74.4928
-6 | -0.4093 | 0.00597 | -0.0578 | -68.5595
-5.5 | -0.3559 | 0.0058 | -0.0571 | -61.3621
-5 | -0.3025 | 0.00564 | -0.0565 | -53.6348
-4.5 | -0.2488 | 0.00548 | -0.0559 | -45.4015
-4 | -0.195 | 0.00537 | -0.0553 | -36.3128
-3.5 | -0.1412 | 0.00527 | -0.0548 | -26.7932
-3 | -0.0871 | 0.00519 | -0.0543 | -16.7823
-2.5 | -0.0332 | 0.00512 | -0.0537 | -6.4844
-2 | 0.0208 | 0.00506 | -0.0532 | 4.1107
-1.5 | 0.0747 | 0.00499 | -0.0527 | 14.9699
-1 | 0.1287 | 0.00494 | -0.0523 | 26.0526
-0.5 | 0.1827 | 0.00488 | -0.0518 | 37.4385
0 | 0.2367 | 0.00485 | -0.0514 | 48.8041
0.5 | 0.2905 | 0.00482 | -0.0509 | 60.2697
1 | 0.3441 | 0.0048 | -0.0504 | 71.6875
1.5 | 0.3959 | 0.00474 | -0.0496 | 83.5232
2 | 0.447 | 0.00483 | -0.0487 | 92.5466
2.5 | 0.4977 | 0.00494 | -0.0477 | 100.749
3 | 0.5468 | 0.00514 | -0.0463 | 106.3813
3.5 | 0.5934 | 0.0053 | -0.0443 | 111.9623
4.5 | 0.7226 | 0.00605 | -0.0486 | 119.438
5 | 0.7837 | 0.00644 | -0.0499 | 121.6925
6 | 0.9082 | 0.00716 | -0.0531 | 126.8436
6.5 | 0.9557 | 0.00751 | -0.0514 | 127.257
7 | 1.0032 | 0.00789 | -0.0497 | 127.1483
7.5 | 1.0516 | 0.00824 | -0.0482 | 127.6214
8 | 1.0996 | 0.00866 | -0.0467 | 126.9746
8.5 | 1.1483 | 0.00905 | -0.0454 | 126.884
9 | 1.1958 | 0.00952 | -0.0439 | 125.6092
9.5 | 1.243 | 0.01002 | -0.0424 | 124.0519
10 | 1.2901 | 0.01048 | -0.041 | 123.1011
10.5 | 1.3361 | 0.011 | -0.0394 | 121.4636
11 | 1.3801 | 0.01167 | -0.0374 | 118.2605
11.5 | 1.4238 | 0.01231 | -0.0355 | 115.6621
12 | 1.4676 | 0.0129 | -0.0337 | 113.7674
12.5 | 1.51 | 0.01355 | -0.0317 | 111.4391
13 | 1.5505 | 0.01427 | -0.0294 | 108.6545
13.5 | 1.5889 | 0.01506 | -0.0268 | 105.5046
14 | 1.6238 | 0.01598 | -0.0238 | 101.6145
14.5 | 1.6516 | 0.01691 | -0.0194 | 97.67
15 | 1.6732 | 0.01823 | -0.0144 | 91.7828
15.5 | 1.7014 | 0.01941 | -0.0111 | 87.6558
16 | 1.7274 | 0.02079 | -0.0079 | 83.088
16.5 | 1.7495 | 0.02246 | -0.0047 | 77.894
17 | 1.7694 | 0.02439 | -0.0018 | 72.5461
17.5 | 1.7854 | 0.02677 | 0.0008 | 66.6941
18 | 1.7984 | 0.02963 | 0.0029 | 60.6952
18.5 | 1.8029 | 0.03356 | 0.0045 | 53.7217
19 | 1.8066 | 0.03793 | 0.0053 | 47.6298
19.5 | 1.8008 | 0.04371 | 0.0051 | 41.1988
20 | 1.7854 | 0.05122 | 0.0036 | 34.8575

## 91. Re 7M Mach 0.10 (1)
BIGFOIL.COM POLAR EXPORT
NACA2409
NACA2409 |  |  |  | Cl Max: | 1.156 | at alpha= | 10.5 | deg
JavaFoil+Calcfoil stall+Eppler ext transition |  |  |  | L/D Max: | 103.59 | at alpha= | 10 | deg
Re: | 7000000 |  |  | Cd Min: | 0.00833 | at alpha= | 1.5 | deg
Mach: | 0.1 |  |  | Cl=0 at alpha= | -2.1271 | deg
|  |  |  | @ Cl=0.1, Cd= | 0.0094954
|  |  |  | @ Cl=0.4, Cd= | 0.008572
|  |  |  | @ Cl=0.6, Cd= | 0.0087412
alpha (deg) | Cl | Cd | Cm | Cl/Cd
-15 | -0.517 | 0.10577 | -0.022 | -4.892
-14.5 | -0.536 | 0.10001 | -0.022 | -5.359
-14 | -0.553 | 0.09432 | -0.022 | -5.866
-13.5 | -0.569 | 0.08818 | -0.023 | -6.454
-13 | -0.583 | 0.08207 | -0.024 | -7.105
-12.5 | -0.595 | 0.07571 | -0.025 | -7.856
-12 | -0.604 | 0.06967 | -0.026 | -8.665
-11.5 | -0.611 | 0.06255 | -0.028 | -9.766
-11 | -0.619 | 0.0521 | -0.031 | -11.889
-10.5 | -0.649 | 0.02915 | -0.037 | -22.284
-10 | -0.709 | 0.01081 | -0.043 | -65.613
-9.5 | -0.697 | 0.01016 | -0.044 | -68.619
-9 | -0.673 | 0.01041 | -0.044 | -64.692
-8.5 | -0.644 | 0.01046 | -0.045 | -61.58
-8 | -0.611 | 0.01002 | -0.045 | -60.921
-7.5 | -0.572 | 0.01036 | -0.045 | -55.26
-7 | -0.53 | 0.01004 | -0.045 | -52.805
-6.5 | -0.485 | 0.00967 | -0.046 | -50.137
-6 | -0.436 | 0.00943 | -0.046 | -46.207
-5.5 | -0.384 | 0.00924 | -0.046 | -41.53
-5 | -0.33 | 0.00906 | -0.047 | -36.447
-4.5 | -0.275 | 0.00973 | -0.047 | -28.273
-4 | -0.218 | 0.00965 | -0.047 | -22.643
-3.5 | -0.161 | 0.00902 | -0.047 | -17.835
-3 | -0.103 | 0.00882 | -0.048 | -11.653
-2.5 | -0.044 | 0.00859 | -0.048 | -5.139
-2 | 0.015 | 0.00834 | -0.048 | 1.771
-1.5 | 0.074 | 0.00961 | -0.048 | 7.688
-1 | 0.133 | 0.00935 | -0.049 | 14.229
-0.5 | 0.192 | 0.00917 | -0.049 | 20.969
0 | 0.251 | 0.00896 | -0.049 | 28.048
0.5 | 0.31 | 0.00885 | -0.05 | 35.058
1 | 0.369 | 0.00884 | -0.05 | 41.8
1.5 | 0.428 | 0.00833 | -0.05 | 51.43
2 | 0.487 | 0.00839 | -0.05 | 58.03
2.5 | 0.545 | 0.00858 | -0.051 | 63.545
3 | 0.603 | 0.00875 | -0.051 | 68.892
3.5 | 0.66 | 0.00908 | -0.051 | 72.667
4 | 0.716 | 0.00972 | -0.052 | 73.732
4.5 | 0.771 | 0.01028 | -0.052 | 75.013
5 | 0.825 | 0.01077 | -0.052 | 76.584
5.5 | 0.876 | 0.0102 | -0.052 | 85.87
6 | 0.925 | 0.01052 | -0.053 | 87.88
6.5 | 0.971 | 0.011 | -0.053 | 88.252
7 | 1.013 | 0.01072 | -0.053 | 94.515
7.5 | 1.052 | 0.01122 | -0.053 | 93.685
8 | 1.084 | 0.01109 | -0.054 | 97.759
8.5 | 1.111 | 0.01169 | -0.054 | 95.014
9 | 1.132 | 0.0116 | -0.054 | 97.541
9.5 | 1.146 | 0.01163 | -0.054 | 98.604
10 | 1.155 | 0.01115 | -0.055 | 103.59
10.5 | 1.156 | 0.01291 | -0.055 | 89.568
11 | 1.15 | 0.0138 | -0.055 | 83.366
11.5 | 1.138 | 0.01473 | -0.055 | 77.214
12 | 1.117 | 0.01585 | -0.055 | 70.477
12.5 | 1.088 | 0.01762 | -0.055 | 61.733
13 | 1.043 | 0.02156 | -0.053 | 48.357
13.5 | 0.979 | 0.03039 | -0.051 | 32.2
14 | 0.897 | 0.05157 | -0.047 | 17.398
14.5 | 0.818 | 0.08284 | -0.039 | 9.875
15 | 0.773 | 0.09696 | -0.036 | 7.968
15.5 | 0.736 | 0.10409 | -0.035 | 7.07

## 92. Re 7M Mach 0.10 (2)
BIGFOIL.COM POLAR EXPORT
NACA2409
NACA2409 |  |  |  | Cl Max: | 1.7843 | at alpha= | 18 | deg
XFOIL ncrit=9 |  |  |  | L/D Max: | 127.446 | at alpha= | 7.5 | deg
Re: | 7000000 |  |  | Cd Min: | 0.21624 | at alpha= | -19 | deg
Mach: | 0.1 |  |  | Cl=0 at alpha= | -2.1921 | deg
|  |  |  | @ Cl=0.1, Cd= | 0.0049724
|  |  |  | @ Cl=0.4, Cd= | 0.0047533
|  |  |  | @ Cl=0.6, Cd= | 0.0053277
alpha (deg) | Cl | Cd | Cm | Cl/Cd
-19 | -0.7075 | 0.21624 | 0.0356 | -3.2718
-18 | -1.4406 | 0.04028 | -0.0716 | -35.7646
-17.5 | -1.4771 | 0.0301 | -0.0787 | -49.0731
-17 | -1.4921 | 0.02615 | -0.0744 | -57.0593
-16.5 | -1.4749 | 0.02401 | -0.0705 | -61.4286
-16 | -1.4476 | 0.02215 | -0.0675 | -65.3544
-15.5 | -1.4138 | 0.02074 | -0.0648 | -68.1678
-15 | -1.3816 | 0.0192 | -0.0616 | -71.9583
-14.5 | -1.3465 | 0.01797 | -0.0584 | -74.9304
-14 | -1.3166 | 0.01629 | -0.0544 | -80.8226
-13.5 | -1.2689 | 0.01479 | -0.0537 | -85.7945
-13 | -1.2134 | 0.01359 | -0.0543 | -89.2862
-12.5 | -1.1561 | 0.0126 | -0.055 | -91.754
-12 | -1.0974 | 0.01175 | -0.0559 | -93.3957
-11.5 | -1.0375 | 0.011 | -0.057 | -94.3182
-11 | -0.9767 | 0.01034 | -0.0582 | -94.4584
-10.5 | -0.9224 | 0.00978 | -0.0578 | -94.3149
-10 | -0.8638 | 0.0091 | -0.0585 | -94.9231
-9.5 | -0.8004 | 0.00841 | -0.0602 | -95.1724
-9 | -0.7392 | 0.00791 | -0.0613 | -93.4513
-8.5 | -0.6802 | 0.0075 | -0.0619 | -90.6933
-8 | -0.6256 | 0.00717 | -0.0614 | -87.2524
-7.5 | -0.5727 | 0.00676 | -0.0605 | -84.7189
-7 | -0.5193 | 0.00649 | -0.0598 | -80.0154
-6.5 | -0.4658 | 0.00625 | -0.059 | -74.528
-6 | -0.4122 | 0.006 | -0.0583 | -68.7
-5.5 | -0.3583 | 0.00582 | -0.0576 | -61.5636
-5 | -0.3045 | 0.00565 | -0.0569 | -53.8938
-4.5 | -0.2505 | 0.0055 | -0.0563 | -45.5455
-4 | -0.1963 | 0.00538 | -0.0557 | -36.487
-3.5 | -0.1422 | 0.00528 | -0.0551 | -26.9318
-3 | -0.0877 | 0.0052 | -0.0546 | -16.8654
-2.5 | -0.0335 | 0.00513 | -0.054 | -6.5302
-2 | 0.0209 | 0.00507 | -0.0535 | 4.1223
-1.5 | 0.075 | 0.005 | -0.053 | 15
-1 | 0.1294 | 0.00494 | -0.0525 | 26.1943
-0.5 | 0.1836 | 0.00489 | -0.0521 | 37.546
0 | 0.2379 | 0.00486 | -0.0516 | 48.9506
0.5 | 0.2921 | 0.00483 | -0.0511 | 60.4762
1 | 0.346 | 0.0048 | -0.0506 | 72.0833
1.5 | 0.3981 | 0.00475 | -0.0498 | 83.8105
2 | 0.4494 | 0.00484 | -0.0489 | 92.8512
2.5 | 0.5004 | 0.00495 | -0.0478 | 101.0909
3 | 0.5498 | 0.00515 | -0.0465 | 106.7573
3.5 | 0.5966 | 0.00531 | -0.0444 | 112.354
4 | 0.6542 | 0.00561 | -0.0448 | 116.6132
4.5 | 0.7268 | 0.00607 | -0.0487 | 119.7364
5 | 0.7884 | 0.00646 | -0.05 | 122.0433
5.5 | 0.8572 | 0.00685 | -0.0529 | 125.1387
6 | 0.9132 | 0.0072 | -0.053 | 126.8333
6.5 | 0.9612 | 0.00755 | -0.0512 | 127.3113
7 | 1.0092 | 0.00793 | -0.0495 | 127.2636
7.5 | 1.0578 | 0.0083 | -0.0479 | 127.4458
8 | 1.1064 | 0.00872 | -0.0463 | 126.8807
8.5 | 1.1554 | 0.00913 | -0.0449 | 126.5498
9 | 1.2031 | 0.00964 | -0.0433 | 124.8029
9.5 | 1.251 | 0.01011 | -0.0417 | 123.7389
10 | 1.2984 | 0.0106 | -0.0401 | 122.4906
10.5 | 1.3444 | 0.01118 | -0.0383 | 120.2504
11 | 1.388 | 0.01193 | -0.036 | 116.3453
11.5 | 1.4331 | 0.0125 | -0.0341 | 114.648
12 | 1.4768 | 0.01315 | -0.032 | 112.3042
12.5 | 1.5191 | 0.01385 | -0.0297 | 109.6823
13 | 1.559 | 0.01464 | -0.0271 | 106.4891
13.5 | 1.5965 | 0.01552 | -0.0241 | 102.8673
14 | 1.6278 | 0.01656 | -0.0202 | 98.2971
14.5 | 1.651 | 0.01772 | -0.0149 | 93.1716
15 | 1.6786 | 0.01894 | -0.0109 | 88.6272
15.5 | 1.7058 | 0.02031 | -0.0075 | 83.9882
16 | 1.7293 | 0.02194 | -0.004 | 78.8195
16.5 | 1.7485 | 0.02397 | -0.0007 | 72.9453
17 | 1.7647 | 0.0264 | 0.0022 | 66.8447
17.5 | 1.7754 | 0.02953 | 0.0047 | 60.1219
18 | 1.7843 | 0.03315 | 0.0063 | 53.825
18.5 | 1.7797 | 0.03849 | 0.0072 | 46.238
19 | 1.7771 | 0.04411 | 0.0069 | 40.2879
19.5 | 1.7618 | 0.05178 | 0.0053 | 34.0247
20 | 1.7325 | 0.06192 | 0.0019 | 27.9797

## 93. Re 7M Mach 0.25 (1)
BIGFOIL.COM POLAR EXPORT
NACA2409
NACA2409 |  |  |  | Cl Max: | 1.113 | at alpha= | 9 | deg
JavaFoil+Calcfoil stall+Eppler ext transition |  |  |  | L/D Max: | 99.608 | at alpha= | 8.5 | deg
Re: | 7000000 |  |  | Cd Min: | 0.00811 | at alpha= | -1 | deg
Mach: | 0.25 |  |  | Cl=0 at alpha= | -2.125 | deg
|  |  |  | @ Cl=0.1, Cd= | 0.0082192
|  |  |  | @ Cl=0.4, Cd= | 0.0088275
|  |  |  | @ Cl=0.6, Cd= | 0.10031
alpha (deg) | Cl | Cd | Cm | Cl/Cd
-14 | -0.293 | 0.10297 | -0.021 | -2.843
-13.5 | -0.344 | 0.09685 | -0.022 | -3.553
-13 | -0.39 | 0.09093 | -0.022 | -4.292
-12.5 | -0.431 | 0.08483 | -0.022 | -5.086
-12 | -0.467 | 0.07912 | -0.023 | -5.906
-11.5 | -0.497 | 0.07429 | -0.023 | -6.687
-11 | -0.52 | 0.06867 | -0.024 | -7.566
-10.5 | -0.534 | 0.062 | -0.026 | -8.616
-10 | -0.545 | 0.05383 | -0.029 | -10.132
-9.5 | -0.57 | 0.03506 | -0.036 | -16.244
-9 | -0.646 | 0.01031 | -0.045 | -62.66
-8.5 | -0.631 | 0.01015 | -0.046 | -62.16
-8 | -0.605 | 0.01064 | -0.046 | -56.868
-7.5 | -0.573 | 0.0101 | -0.046 | -56.757
-7 | -0.535 | 0.01042 | -0.047 | -51.309
-6.5 | -0.491 | 0.01009 | -0.047 | -48.721
-6 | -0.444 | 0.00971 | -0.047 | -45.663
-5.5 | -0.392 | 0.00947 | -0.048 | -41.37
-5 | -0.338 | 0.00927 | -0.048 | -36.453
-4.5 | -0.282 | 0.00875 | -0.048 | -32.183
-4 | -0.224 | 0.00934 | -0.048 | -24
-3.5 | -0.165 | 0.0092 | -0.049 | -17.947
-3 | -0.106 | 0.00926 | -0.049 | -11.392
-2.5 | -0.045 | 0.00873 | -0.049 | -5.194
-2 | 0.015 | 0.00847 | -0.05 | 1.79
-1.5 | 0.076 | 0.00829 | -0.05 | 9.15
-1 | 0.137 | 0.00811 | -0.05 | 16.855
-0.5 | 0.198 | 0.00931 | -0.05 | 21.222
0 | 0.258 | 0.00912 | -0.051 | 28.316
0.5 | 0.319 | 0.00902 | -0.051 | 35.371
1 | 0.379 | 0.00901 | -0.051 | 42.108
1.5 | 0.44 | 0.00848 | -0.052 | 51.888
2 | 0.5 | 0.00855 | -0.052 | 58.521
2.5 | 0.56 | 0.00875 | -0.052 | 64.024
3 | 0.619 | 0.00899 | -0.052 | 68.886
3.5 | 0.678 | 0.00937 | -0.053 | 72.32
4 | 0.735 | 0.01011 | -0.053 | 72.734
4.5 | 0.791 | 0.00991 | -0.053 | 79.818
5 | 0.845 | 0.0102 | -0.053 | 82.846
5.5 | 0.897 | 0.01061 | -0.054 | 84.523
6 | 0.945 | 0.01097 | -0.054 | 86.121
6.5 | 0.989 | 0.01073 | -0.054 | 92.19
7 | 1.029 | 0.01125 | -0.055 | 91.406
7.5 | 1.063 | 0.01111 | -0.055 | 95.627
8 | 1.088 | 0.01107 | -0.055 | 98.337
8.5 | 1.105 | 0.01109 | -0.055 | 99.608
9 | 1.113 | 0.01122 | -0.056 | 99.171
9.5 | 1.111 | 0.01256 | -0.056 | 88.42
10 | 1.097 | 0.01341 | -0.056 | 81.83
10.5 | 1.072 | 0.01439 | -0.056 | 74.533
11 | 1.033 | 0.01572 | -0.056 | 65.734
11.5 | 0.972 | 0.01877 | -0.055 | 51.792
12 | 0.831 | 0.0471 | -0.046 | 17.645
12.5 | 0.731 | 0.07842 | -0.035 | 9.318
13 | 0.671 | 0.0856 | -0.033 | 7.839
13.5 | 0.601 | 0.09376 | -0.032 | 6.409
14 | 0.528 | 0.10031 | -0.031 | 5.26

## 94. Re 7M Mach 0.25 (2)
BIGFOIL.COM POLAR EXPORT
NACA2409
NACA2409 |  |  |  | Cl Max: | 1.6368 | at alpha= | 15 | deg
XFOIL ncrit=9 |  |  |  | L/D Max: | 127.359 | at alpha= | 7 | deg
Re: | 7000000 |  |  | Cd Min: | 0.20781 | at alpha= | -18 | deg
Mach: | 0.25 |  |  | Cl=0 at alpha= | -2.1866 | deg
|  |  |  | @ Cl=0.1, Cd= | 0.0050153
|  |  |  | @ Cl=0.4, Cd= | 0.0047912
|  |  |  | @ Cl=0.6, Cd= | 0.0053307
alpha (deg) | Cl | Cd | Cm | Cl/Cd
-18 | -0.6822 | 0.20781 | 0.0296 | -3.2828
-17.5 | -0.6735 | 0.19789 | 0.0251 | -3.4034
-17 | -0.6601 | 0.19051 | 0.0213 | -3.4649
-16.5 | -0.7125 | 0.16249 | 0.0093 | -4.3849
-16 | -0.7508 | 0.14361 | -0.0003 | -5.228
-15.5 | -0.7797 | 0.12853 | -0.0084 | -6.0663
-15 | -0.8871 | 0.10022 | -0.026 | -8.8515
-14.5 | -1.032 | 0.07003 | -0.0481 | -14.7365
-14 | -1.1399 | 0.03979 | -0.0752 | -28.6479
-13.5 | -1.1867 | 0.03128 | -0.0772 | -37.938
-13 | -1.2074 | 0.02523 | -0.0716 | -47.8557
-12.5 | -1.1997 | 0.01994 | -0.0671 | -60.1655
-12 | -1.1513 | 0.01604 | -0.067 | -71.7768
-11.5 | -1.0911 | 0.01404 | -0.0669 | -77.7137
-11 | -1.0277 | 0.01253 | -0.0671 | -82.0192
-10.5 | -0.9685 | 0.01142 | -0.0661 | -84.8074
-10 | -0.9067 | 0.01041 | -0.0657 | -87.0989
-9.5 | -0.8389 | 0.00954 | -0.0667 | -87.935
-9 | -0.7732 | 0.00862 | -0.0673 | -89.6984
-8.5 | -0.7103 | 0.00798 | -0.0673 | -89.01
-8 | -0.6526 | 0.00753 | -0.0662 | -86.6667
-7.5 | -0.596 | 0.00716 | -0.065 | -83.2402
-7 | -0.5407 | 0.00673 | -0.0636 | -80.3418
-6.5 | -0.4844 | 0.00643 | -0.0625 | -75.3344
-6 | -0.4283 | 0.00616 | -0.0613 | -69.5292
-5.5 | -0.3722 | 0.00594 | -0.0603 | -62.6599
-5 | -0.3162 | 0.00574 | -0.0594 | -55.0871
-4.5 | -0.2598 | 0.00559 | -0.0586 | -46.4758
-4 | -0.2036 | 0.00547 | -0.0578 | -37.2212
-3.5 | -0.1474 | 0.00535 | -0.057 | -27.5514
-3 | -0.0913 | 0.00525 | -0.0563 | -17.3905
-2.5 | -0.0351 | 0.00518 | -0.0557 | -6.7761
-2 | 0.0209 | 0.00511 | -0.0551 | 4.09
-1.5 | 0.077 | 0.00504 | -0.0545 | 15.2778
-1 | 0.1329 | 0.00498 | -0.054 | 26.6867
-0.5 | 0.1888 | 0.00494 | -0.0534 | 38.2186
0 | 0.2448 | 0.00489 | -0.0529 | 50.0613
0.5 | 0.3007 | 0.00485 | -0.0524 | 62
1 | 0.3564 | 0.00484 | -0.0519 | 73.6364
1.5 | 0.41 | 0.00478 | -0.051 | 85.7741
2 | 0.4628 | 0.00487 | -0.0499 | 95.0308
2.5 | 0.5151 | 0.00501 | -0.0487 | 102.8144
3 | 0.566 | 0.00521 | -0.0472 | 108.6372
3.5 | 0.6139 | 0.00538 | -0.0449 | 114.1078
4 | 0.675 | 0.00573 | -0.0455 | 117.801
4.5 | 0.7497 | 0.00622 | -0.0491 | 120.5305
5.5 | 0.8866 | 0.00704 | -0.0533 | 125.9375
6 | 0.9411 | 0.00741 | -0.0522 | 127.004
6.5 | 0.9911 | 0.0078 | -0.0501 | 127.0641
7 | 1.0418 | 0.00818 | -0.048 | 127.3594
7.5 | 1.0923 | 0.00865 | -0.0459 | 126.2775
8 | 1.1437 | 0.00908 | -0.0439 | 125.9581
8.5 | 1.1937 | 0.00966 | -0.0416 | 123.5714
9 | 1.2447 | 0.01016 | -0.0395 | 122.5098
9.5 | 1.2944 | 0.01076 | -0.0371 | 120.2974
10 | 1.3421 | 0.0115 | -0.0343 | 116.7043
10.5 | 1.3888 | 0.01229 | -0.0313 | 113.0024
11 | 1.4353 | 0.01306 | -0.0282 | 109.9005
11.5 | 1.4797 | 0.01393 | -0.0248 | 106.224
12 | 1.5209 | 0.01496 | -0.0208 | 101.6644
12.5 | 1.5584 | 0.01613 | -0.0163 | 96.615
13 | 1.5814 | 0.01761 | -0.0096 | 89.8012
13.5 | 1.6026 | 0.01958 | -0.0035 | 81.8488
14 | 1.622 | 0.02182 | 0.0018 | 74.3355
14.5 | 1.6366 | 0.02456 | 0.0066 | 66.6368
15 | 1.6368 | 0.02873 | 0.0109 | 56.9718
15.5 | 1.6359 | 0.03365 | 0.0133 | 48.6152
16 | 1.6215 | 0.04067 | 0.0136 | 39.8697
16.5 | 1.596 | 0.04991 | 0.0113 | 31.9776
17 | 1.5601 | 0.06152 | 0.0065 | 25.3592
17.5 | 1.5078 | 0.07626 | -0.0009 | 19.7718
18 | 1.4736 | 0.08897 | -0.0069 | 16.5629
18.5 | 1.3849 | 0.11039 | -0.0181 | 12.5455
19 | 1.3338 | 0.12577 | -0.025 | 10.6051
19.5 | 1.2376 | 0.15065 | -0.039 | 8.2151
20 | 1.1315 | 0.18324 | -0.0605 | 6.175

## 95. Re 7M Mach 0.50 (1)
BIGFOIL.COM POLAR EXPORT
NACA2409
NACA2409 |  |  |  | Cl Max: | 1.181 | at alpha= | 20 | deg
JavaFoil+Calcfoil stall+Eppler ext transition |  |  |  | L/D Max: | 91.369 | at alpha= | 6 | deg
Re: | 7000000 |  |  | Cd Min: | 0.00852 | at alpha= | 0.5 | deg
Mach: | 0.5 |  |  | Cl=0 at alpha= | -2.125 | deg
|  |  |  | @ Cl=0.1, Cd= | 0.0088769
|  |  |  | @ Cl=0.4, Cd= | 0.0085847
|  |  |  | @ Cl=0.6, Cd= | 0.0088488
alpha (deg) | Cl | Cd | Cm | Cl/Cd
-20 | -0.952 | 0.15033 | -0.027 | -6.33
-19.5 | -0.924 | 0.14358 | -0.027 | -6.435
-19 | -0.901 | 0.13126 | -0.028 | -6.867
-18.5 | -0.874 | 0.13443 | -0.027 | -6.5
-18 | -0.845 | 0.12873 | -0.026 | -6.568
-17.5 | -0.823 | 0.11777 | -0.028 | -6.984
-17 | -0.792 | 0.1259 | -0.026 | -6.293
-16.5 | -0.768 | 0.11324 | -0.027 | -6.781
-16 | -0.747 | 0.10077 | -0.029 | -7.416
-15.5 | -0.713 | 0.11055 | -0.026 | -6.453
-15 | -0.691 | 0.09719 | -0.028 | -7.111
-14.5 | -0.674 | 0.08275 | -0.032 | -8.143
-14 | -0.636 | 0.09303 | -0.027 | -6.835
-13.5 | -0.616 | 0.08046 | -0.03 | -7.654
-13 | -0.581 | 0.08857 | -0.026 | -6.561
-12.5 | -0.559 | 0.07686 | -0.029 | -7.273
-12 | -0.529 | 0.07947 | -0.026 | -6.651
-11.5 | -0.504 | 0.07142 | -0.028 | -7.062
-11 | -0.476 | 0.07117 | -0.027 | -6.688
-10.5 | -0.45 | 0.06561 | -0.028 | -6.861
-10 | -0.423 | 0.06349 | -0.027 | -6.663
-9.5 | -0.397 | 0.05893 | -0.028 | -6.732
-9 | -0.369 | 0.0572 | -0.027 | -6.459
-8.5 | -0.345 | 0.05082 | -0.03 | -6.791
-8 | -0.317 | 0.05001 | -0.029 | -6.337
-7.5 | -0.29 | 0.04814 | -0.028 | -6.014
-7 | -0.263 | 0.04592 | -0.028 | -5.72
-6.5 | -0.348 | 0.03905 | -0.034 | -8.905
-6 | -0.444 | 0.01042 | -0.053 | -42.623
-5.5 | -0.413 | 0.01056 | -0.053 | -39.078
-5 | -0.365 | 0.01 | -0.053 | -36.5
-4.5 | -0.309 | 0.00968 | -0.054 | -31.882
-4 | -0.248 | 0.00942 | -0.054 | -26.288
-3.5 | -0.183 | 0.00925 | -0.054 | -19.826
-3 | -0.118 | 0.00902 | -0.055 | -13.03
-2.5 | -0.051 | 0.00871 | -0.055 | -5.808
-2 | 0.017 | 0.00914 | -0.055 | 1.853
-1.5 | 0.085 | 0.00891 | -0.056 | 9.516
-1 | 0.153 | 0.00876 | -0.056 | 17.441
-0.5 | 0.221 | 0.00857 | -0.056 | 25.757
0 | 0.289 | 0.00857 | -0.057 | 33.686
0.5 | 0.356 | 0.00852 | -0.057 | 41.834
1 | 0.424 | 0.00862 | -0.057 | 49.177
1.5 | 0.491 | 0.00872 | -0.058 | 56.367
2 | 0.559 | 0.00865 | -0.058 | 64.549
2.5 | 0.625 | 0.00897 | -0.058 | 69.652
3 | 0.691 | 0.00938 | -0.059 | 73.601
3.5 | 0.755 | 0.00995 | -0.059 | 75.829
4 | 0.817 | 0.01084 | -0.059 | 75.315
4.5 | 0.875 | 0.01064 | -0.059 | 82.252
5 | 0.929 | 0.01115 | -0.06 | 83.293
5.5 | 0.974 | 0.01133 | -0.06 | 85.959
6 | 1.004 | 0.01098 | -0.06 | 91.369
6.5 | 1.008 | 0.01116 | -0.061 | 90.334
7 | 0.953 | 0.01113 | -0.061 | 85.632
7.5 | 0.635 | 0.01369 | -0.061 | 46.379
8 | 0.664 | 0.01474 | -0.061 | 45.031
8.5 | 0.695 | 0.01537 | -0.061 | 45.212
9 | 0.72 | 0.01659 | -0.061 | 43.428
9.5 | 0.755 | 0.01674 | -0.061 | 45.082
10 | 0.673 | 0.05308 | -0.045 | 12.686
10.5 | 0.733 | 0.04069 | -0.052 | 18.016
11 | 0.836 | 0.02053 | -0.061 | 40.742
11.5 | 0.728 | 0.07789 | -0.034 | 9.351
12 | 0.863 | 0.03027 | -0.058 | 28.521
12.5 | 0.78 | 0.08739 | -0.034 | 8.928
13 | 0.889 | 0.04495 | -0.055 | 19.787
13.5 | 0.835 | 0.09488 | -0.036 | 8.798
14 | 0.901 | 0.07171 | -0.049 | 12.572
14.5 | 0.892 | 0.10047 | -0.039 | 8.88
15 | 0.931 | 0.09384 | -0.044 | 9.917
15.5 | 0.94 | 0.11394 | -0.038 | 8.254
16 | 0.973 | 0.10833 | -0.041 | 8.985
16.5 | 0.992 | 0.12365 | -0.039 | 8.025
17 | 1.033 | 0.11141 | -0.044 | 9.276
17.5 | 1.045 | 0.1303 | -0.04 | 8.02
18 | 1.075 | 0.12633 | -0.042 | 8.511
18.5 | 1.096 | 0.13951 | -0.04 | 7.857
19 | 1.125 | 0.13494 | -0.042 | 8.339
19.5 | 1.148 | 0.14742 | -0.041 | 7.788
20 | 1.181 | 0.15179 | -0.044 | 7.781

## 96. Re 7M Mach 0.50 (2)
BIGFOIL.COM POLAR EXPORT
NACA2409
NACA2409 |  |  |  | Cl Max: | 1.259 | at alpha= | 8 | deg
XFOIL ncrit=9 |  |  |  | L/D Max: | 128.595 | at alpha= | 5.5 | deg
Re: | 7000000 |  |  | Cd Min: | 0.26658 | at alpha= | -20 | deg
Mach: | 0.5 |  |  | Cl=0 at alpha= | -2.1604 | deg
|  |  |  | @ Cl=0.1, Cd= | 0.0052127
|  |  |  | @ Cl=0.4, Cd= | 0.00499
|  |  |  | @ Cl=0.6, Cd= | 0.005351
alpha (deg) | Cl | Cd | Cm | Cl/Cd
-20 | -0.7902 | 0.26658 | 0.0555 | -2.9642
-19.5 | -0.7693 | 0.25808 | 0.0506 | -2.9809
-19 | -0.7486 | 0.24963 | 0.0458 | -2.9988
-18.5 | -0.7283 | 0.24048 | 0.0411 | -3.0285
-18 | -0.7084 | 0.23182 | 0.0365 | -3.0558
-17.5 | -0.6868 | 0.22526 | 0.0323 | -3.0489
-17 | -0.6698 | 0.21488 | 0.0276 | -3.1171
-16.5 | -0.652 | 0.20603 | 0.0232 | -3.1646
-16 | -0.6344 | 0.19738 | 0.0189 | -3.2141
-15.5 | -0.6157 | 0.18962 | 0.015 | -3.247
-15 | -0.5993 | 0.18115 | 0.0111 | -3.3083
-14.5 | -0.5841 | 0.17268 | 0.0072 | -3.3826
-13.5 | -0.562 | 0.15397 | -0.0008 | -3.6501
-13 | -0.551 | 0.1454 | -0.0045 | -3.7895
-12.5 | -0.5404 | 0.13701 | -0.008 | -3.9442
-12 | -0.5313 | 0.12862 | -0.0115 | -4.1308
-11.5 | -0.5337 | 0.11806 | -0.016 | -4.5206
-11 | -0.5384 | 0.10765 | -0.0207 | -5.0014
-10.5 | -0.547 | 0.09717 | -0.0257 | -5.6293
-10 | -0.5532 | 0.08775 | -0.0303 | -6.3043
-9.5 | -0.57 | 0.07745 | -0.0357 | -7.3596
-9 | -0.5827 | 0.06867 | -0.04 | -8.4855
-8.5 | -0.5956 | 0.05637 | -0.0528 | -10.5659
-8 | -0.596 | 0.04147 | -0.0749 | -14.3718
-7.5 | -0.5837 | 0.02325 | -0.0948 | -25.1054
-7 | -0.5963 | 0.01347 | -0.09 | -44.2687
-6.5 | -0.5666 | 0.00876 | -0.0827 | -64.6804
-6 | -0.5052 | 0.00731 | -0.0779 | -69.1108
-5.5 | -0.4384 | 0.00668 | -0.0745 | -65.6287
-5 | -0.3714 | 0.00627 | -0.0717 | -59.2344
-4.5 | -0.3045 | 0.00601 | -0.0695 | -50.6656
-4 | -0.2385 | 0.0058 | -0.0675 | -41.1207
-3.5 | -0.1729 | 0.00564 | -0.0659 | -30.656
-3 | -0.108 | 0.00551 | -0.0645 | -19.6007
-2.5 | -0.0436 | 0.0054 | -0.0632 | -8.0741
-2 | 0.0206 | 0.00531 | -0.0621 | 3.8795
-1.5 | 0.0843 | 0.00523 | -0.0611 | 16.1185
-0.5 | 0.2115 | 0.00509 | -0.0594 | 41.5521
0 | 0.2751 | 0.00504 | -0.0586 | 54.5833
0.5 | 0.3387 | 0.00499 | -0.0579 | 67.8758
1 | 0.4017 | 0.00499 | -0.057 | 80.501
1.5 | 0.4624 | 0.00496 | -0.0557 | 93.2258
2 | 0.5217 | 0.00507 | -0.0541 | 102.8994
2.5 | 0.5804 | 0.00525 | -0.0521 | 110.5524
3 | 0.6367 | 0.00554 | -0.0496 | 114.9278
3.5 | 0.6891 | 0.00579 | -0.046 | 119.0155
5 | 0.9347 | 0.00733 | -0.0517 | 127.5171
5.5 | 1.0069 | 0.00783 | -0.0506 | 128.5951
6 | 1.0656 | 0.00834 | -0.0463 | 127.7698
6.5 | 1.1245 | 0.00897 | -0.0416 | 125.3623
7 | 1.1838 | 0.00972 | -0.0365 | 121.7901
7.5 | 1.2347 | 0.01106 | -0.0294 | 111.6365
8 | 1.259 | 0.01386 | -0.0187 | 90.8369
8.5 | 1.247 | 0.01828 | -0.0049 | 68.2166
9 | 1.218 | 0.02414 | 0.0064 | 50.4557
9.5 | 1.1834 | 0.03148 | 0.012 | 37.5921
10 | 1.1473 | 0.04096 | 0.0111 | 28.0103
10.5 | 1.1156 | 0.0523 | 0.005 | 21.3308
11 | 1.0824 | 0.06551 | -0.0036 | 16.5227
11.5 | 1.0548 | 0.07886 | -0.0118 | 13.3756
12 | 1.0276 | 0.09252 | -0.0189 | 11.1068
12.5 | 1.0028 | 0.10508 | -0.0241 | 9.5432
13 | 0.9816 | 0.11721 | -0.0295 | 8.3747

## 97. Re 8M Mach 0.00 (1)
BIGFOIL.COM POLAR EXPORT
NACA2409
NACA2409 |  |  |  | Cl Max: | 1.166 | at alpha= | 10.5 | deg
JavaFoil+Calcfoil stall+Eppler ext transition |  |  |  | L/D Max: | 103.113 | at alpha= | 10 | deg
Re: | 8000000 |  |  | Cd Min: | 0.00823 | at alpha= | -2 | deg
Mach: | 0 |  |  | Cl=0 at alpha= | -2.1271 | deg
|  |  |  | @ Cl=0.1, Cd= | 0.010039
|  |  |  | @ Cl=0.4, Cd= | 0.008812
|  |  |  | @ Cl=0.6, Cd= | 0.00881
alpha (deg) | Cl | Cd | Cm | Cl/Cd
-15 | -0.553 | 0.10315 | -0.022 | -5.356
-14.5 | -0.568 | 0.09734 | -0.023 | -5.836
-14 | -0.582 | 0.09129 | -0.023 | -6.38
-13.5 | -0.595 | 0.08529 | -0.024 | -6.979
-13 | -0.607 | 0.07869 | -0.025 | -7.708
-12.5 | -0.616 | 0.07213 | -0.026 | -8.538
-12 | -0.624 | 0.06512 | -0.028 | -9.578
-11.5 | -0.632 | 0.05605 | -0.03 | -11.269
-11 | -0.644 | 0.04267 | -0.033 | -15.083
-10.5 | -0.714 | 0.01274 | -0.042 | -56.027
-10 | -0.721 | 0.00949 | -0.043 | -75.946
-9.5 | -0.701 | 0.01019 | -0.044 | -68.866
-9 | -0.676 | 0.01072 | -0.044 | -63.057
-8.5 | -0.646 | 0.01021 | -0.044 | -63.249
-8 | -0.611 | 0.01055 | -0.045 | -57.866
-7.5 | -0.572 | 0.01018 | -0.045 | -56.175
-7 | -0.529 | 0.00987 | -0.045 | -53.63
-6.5 | -0.483 | 0.00951 | -0.045 | -50.787
-6 | -0.434 | 0.00929 | -0.046 | -46.709
-5.5 | -0.382 | 0.00913 | -0.046 | -41.881
-5 | -0.329 | 0.00979 | -0.046 | -33.592
-4.5 | -0.274 | 0.00964 | -0.047 | -28.379
-4 | -0.217 | 0.00954 | -0.047 | -22.782
-3.5 | -0.16 | 0.00942 | -0.047 | -17.006
-3 | -0.102 | 0.00918 | -0.047 | -11.142
-2.5 | -0.044 | 0.00845 | -0.048 | -5.201
-2 | 0.015 | 0.00823 | -0.048 | 1.785
-1.5 | 0.073 | 0.01013 | -0.048 | 7.257
-1 | 0.132 | 0.00993 | -0.049 | 13.329
-0.5 | 0.191 | 0.0091 | -0.049 | 21.015
0 | 0.25 | 0.00894 | -0.049 | 27.969
0.5 | 0.309 | 0.00885 | -0.049 | 34.877
1 | 0.367 | 0.00884 | -0.05 | 41.581
1.5 | 0.426 | 0.00879 | -0.05 | 48.457
2 | 0.484 | 0.00843 | -0.05 | 57.437
2.5 | 0.542 | 0.0086 | -0.05 | 63.079
3 | 0.6 | 0.00881 | -0.051 | 68.097
3.5 | 0.657 | 0.00917 | -0.051 | 71.617
4 | 0.713 | 0.00983 | -0.051 | 72.487
4.5 | 0.768 | 0.0103 | -0.052 | 74.51
5 | 0.821 | 0.01068 | -0.052 | 76.866
5.5 | 0.872 | 0.01008 | -0.052 | 86.543
6 | 0.921 | 0.01033 | -0.052 | 89.149
6.5 | 0.967 | 0.01074 | -0.053 | 90.012
7 | 1.01 | 0.01118 | -0.053 | 90.291
7.5 | 1.049 | 0.01092 | -0.053 | 96.088
8 | 1.082 | 0.01145 | -0.053 | 94.494
8.5 | 1.111 | 0.01132 | -0.054 | 98.132
9 | 1.133 | 0.01119 | -0.054 | 101.311
9.5 | 1.15 | 0.01118 | -0.054 | 102.91
10 | 1.161 | 0.01126 | -0.054 | 103.113
10.5 | 1.166 | 0.01249 | -0.054 | 93.333
11 | 1.164 | 0.0132 | -0.055 | 88.189
11.5 | 1.156 | 0.01401 | -0.055 | 82.525
12 | 1.142 | 0.01503 | -0.055 | 75.932
12.5 | 1.12 | 0.01634 | -0.055 | 68.531
13 | 1.089 | 0.01839 | -0.054 | 59.181
13.5 | 1.042 | 0.02248 | -0.053 | 46.348
14 | 0.971 | 0.03496 | -0.05 | 27.776
14.5 | 0.9 | 0.05536 | -0.046 | 16.252
15 | 0.835 | 0.08018 | -0.041 | 10.412
15.5 | 0.793 | 0.09335 | -0.039 | 8.492

## 98. Re 8M Mach 0.00 (2)
BIGFOIL.COM POLAR EXPORT
NACA2409
NACA2409 |  |  |  | Cl Max: | 1.8305 | at alpha= | 19 | deg
XFOIL ncrit=9 |  |  |  | L/D Max: | 130.858 | at alpha= | 7 | deg
Re: | 8000000 |  |  | Cd Min: | 0.04753 | at alpha= | 20 | deg
Mach: | 0 |  |  | Cl=0 at alpha= | -2.1855 | deg
|  |  |  | @ Cl=0.1, Cd= | 0.0049415
|  |  |  | @ Cl=0.4, Cd= | 0.0048249
|  |  |  | @ Cl=0.6, Cd= | 0.0054071
alpha (deg) | Cl | Cd | Cm | Cl/Cd
-19 | -1.5491 | 0.03439 | -0.0751 | -45.0451
-18.5 | -1.5673 | 0.02818 | -0.0766 | -55.6175
-18 | -1.5641 | 0.02554 | -0.0732 | -61.2412
-17.5 | -1.5503 | 0.02368 | -0.0689 | -65.4688
-17 | -1.5257 | 0.02178 | -0.066 | -70.0505
-16.5 | -1.4933 | 0.02039 | -0.0636 | -73.2369
-16 | -1.4584 | 0.01914 | -0.0612 | -76.1964
-15.5 | -1.4216 | 0.01813 | -0.0588 | -78.4115
-15 | -1.386 | 0.01701 | -0.056 | -81.4815
-14.5 | -1.3502 | 0.01598 | -0.0531 | -84.4931
-14 | -1.3072 | 0.01465 | -0.0517 | -89.2287
-13.5 | -1.2534 | 0.01351 | -0.0523 | -92.7757
-13 | -1.1982 | 0.01251 | -0.0531 | -95.7794
-12.5 | -1.1414 | 0.01167 | -0.054 | -97.8063
-12 | -1.0834 | 0.01092 | -0.0551 | -99.2125
-11.5 | -1.0242 | 0.01027 | -0.0564 | -99.7274
-11 | -0.9687 | 0.00972 | -0.0566 | -99.6605
-10.5 | -0.9125 | 0.00923 | -0.057 | -98.8624
-10 | -0.852 | 0.00864 | -0.0584 | -98.6111
-9.5 | -0.7884 | 0.00802 | -0.0604 | -98.3042
-9 | -0.7305 | 0.00757 | -0.061 | -96.4993
-8.5 | -0.6761 | 0.00722 | -0.0607 | -93.6427
-8 | -0.623 | 0.00693 | -0.0601 | -89.899
-7.5 | -0.5706 | 0.00657 | -0.0593 | -86.8493
-7 | -0.5176 | 0.00631 | -0.0587 | -82.0285
-6 | -0.4112 | 0.00587 | -0.0574 | -70.0511
-5.5 | -0.3576 | 0.00572 | -0.0568 | -62.5175
-5 | -0.304 | 0.00555 | -0.0562 | -54.7748
-4.5 | -0.2502 | 0.00541 | -0.0556 | -46.2477
-4 | -0.1964 | 0.00532 | -0.055 | -36.9173
-3.5 | -0.1422 | 0.00522 | -0.0546 | -27.2414
-3 | -0.0882 | 0.00514 | -0.0541 | -17.1595
-2.5 | -0.0339 | 0.00509 | -0.0536 | -6.6601
-2 | 0.02 | 0.00503 | -0.0531 | 3.9761
-1.5 | 0.0743 | 0.00497 | -0.0527 | 14.9497
-1 | 0.1284 | 0.00491 | -0.0522 | 26.1507
-0.5 | 0.1825 | 0.00487 | -0.0518 | 37.4743
0 | 0.2367 | 0.00483 | -0.0514 | 49.0062
0.5 | 0.2907 | 0.00481 | -0.051 | 60.4366
1 | 0.3445 | 0.00481 | -0.0505 | 71.6216
1.5 | 0.3964 | 0.00482 | -0.0497 | 82.2407
2 | 0.4478 | 0.00489 | -0.0488 | 91.5746
2.5 | 0.4987 | 0.00503 | -0.0479 | 99.1451
3 | 0.5488 | 0.00524 | -0.0468 | 104.7328
3.5 | 0.5975 | 0.0054 | -0.0453 | 110.6481
4 | 0.6433 | 0.00553 | -0.043 | 116.3291
4.5 | 0.7151 | 0.00591 | -0.0468 | 120.9983
5 | 0.7777 | 0.00628 | -0.0484 | 123.8376
6 | 0.9106 | 0.00701 | -0.0536 | 129.9001
6.5 | 0.9585 | 0.00734 | -0.0519 | 130.5858
7 | 1.0063 | 0.00769 | -0.0503 | 130.8583
7.5 | 1.0542 | 0.00806 | -0.0487 | 130.794
8 | 1.1026 | 0.00844 | -0.0473 | 130.6398
8.5 | 1.1512 | 0.00883 | -0.046 | 130.3737
9 | 1.1987 | 0.00932 | -0.0445 | 128.6159
9.5 | 1.2468 | 0.00975 | -0.0431 | 127.8769
10 | 1.2941 | 0.01021 | -0.0417 | 126.7483
10.5 | 1.34 | 0.01075 | -0.0401 | 124.6512
11 | 1.384 | 0.01142 | -0.0381 | 121.1909
11.5 | 1.4293 | 0.01194 | -0.0365 | 119.7069
12 | 1.4733 | 0.01252 | -0.0347 | 117.6757
12.5 | 1.516 | 0.01315 | -0.0327 | 115.2852
13 | 1.5567 | 0.01387 | -0.0304 | 112.235
13.5 | 1.5954 | 0.01467 | -0.0279 | 108.7526
14 | 1.6306 | 0.0156 | -0.0249 | 104.5256
14.5 | 1.6608 | 0.01657 | -0.021 | 100.2293
15 | 1.6875 | 0.01754 | -0.0167 | 96.2087
15.5 | 1.7173 | 0.01862 | -0.0134 | 92.2288
16 | 1.7447 | 0.01988 | -0.0102 | 87.7616
16.5 | 1.7683 | 0.02138 | -0.0069 | 82.7081
17 | 1.7892 | 0.02315 | -0.0038 | 77.2873
17.5 | 1.8063 | 0.02533 | -0.0009 | 71.3107
18 | 1.8203 | 0.02796 | 0.0015 | 65.1037
18.5 | 1.8249 | 0.03168 | 0.0036 | 57.6042
19 | 1.8305 | 0.03564 | 0.0047 | 51.3608
19.5 | 1.8288 | 0.04075 | 0.0051 | 44.8785
20 | 1.817 | 0.04753 | 0.0042 | 38.2285

## 99. Re 8M Mach 0.10 (1)
BIGFOIL.COM POLAR EXPORT
NACA2409
NACA2409 |  |  |  | Cl Max: | 1.157 | at alpha= | 10.5 | deg
JavaFoil+Calcfoil stall+Eppler ext transition |  |  |  | L/D Max: | 101.117 | at alpha= | 9.5 | deg
Re: | 8000000 |  |  | Cd Min: | 0.00824 | at alpha= | -2 | deg
Mach: | 0.1 |  |  | Cl=0 at alpha= | -2.1271 | deg
|  |  |  | @ Cl=0.1, Cd= | 0.0097998
|  |  |  | @ Cl=0.4, Cd= | 0.008859
|  |  |  | @ Cl=0.6, Cd= | 0.0088302
alpha (deg) | Cl | Cd | Cm | Cl/Cd
-15 | -0.518 | 0.10474 | -0.022 | -4.943
-14.5 | -0.536 | 0.09901 | -0.022 | -5.418
-14 | -0.554 | 0.0932 | -0.023 | -5.942
-13.5 | -0.57 | 0.08703 | -0.024 | -6.547
-13 | -0.584 | 0.08088 | -0.024 | -7.219
-12.5 | -0.596 | 0.07435 | -0.026 | -8.015
-12 | -0.605 | 0.06813 | -0.027 | -8.883
-11.5 | -0.613 | 0.06044 | -0.029 | -10.148
-11 | -0.625 | 0.04881 | -0.032 | -12.801
-10.5 | -0.674 | 0.02027 | -0.039 | -33.263
-10 | -0.713 | 0.01085 | -0.044 | -65.658
-9.5 | -0.697 | 0.00992 | -0.044 | -70.268
-9 | -0.673 | 0.01024 | -0.044 | -65.771
-8.5 | -0.644 | 0.01034 | -0.045 | -62.347
-8 | -0.611 | 0.01065 | -0.045 | -57.342
-7.5 | -0.572 | 0.01024 | -0.045 | -55.894
-7 | -0.53 | 0.00991 | -0.045 | -53.539
-6.5 | -0.485 | 0.00959 | -0.046 | -50.559
-6 | -0.436 | 0.00936 | -0.046 | -46.555
-5.5 | -0.384 | 0.00915 | -0.046 | -41.945
-5 | -0.33 | 0.00902 | -0.047 | -36.614
-4.5 | -0.275 | 0.00967 | -0.047 | -28.44
-4 | -0.218 | 0.00961 | -0.047 | -22.728
-3.5 | -0.161 | 0.00944 | -0.047 | -17.05
-3 | -0.103 | 0.00871 | -0.048 | -11.804
-2.5 | -0.044 | 0.00848 | -0.048 | -5.21
-2 | 0.015 | 0.00824 | -0.048 | 1.792
-1.5 | 0.074 | 0.01017 | -0.048 | 7.261
-1 | 0.133 | 0.00933 | -0.049 | 14.256
-0.5 | 0.192 | 0.00912 | -0.049 | 21.082
0 | 0.251 | 0.00896 | -0.049 | 28.056
0.5 | 0.31 | 0.00887 | -0.05 | 34.981
1 | 0.369 | 0.00888 | -0.05 | 41.585
1.5 | 0.428 | 0.00884 | -0.05 | 48.441
2 | 0.487 | 0.00844 | -0.05 | 57.686
2.5 | 0.545 | 0.00865 | -0.051 | 63.058
3 | 0.603 | 0.00884 | -0.051 | 68.224
3.5 | 0.66 | 0.00921 | -0.051 | 71.695
4 | 0.716 | 0.00986 | -0.052 | 72.624
4.5 | 0.771 | 0.01034 | -0.052 | 74.564
5 | 0.825 | 0.01078 | -0.052 | 76.481
5.5 | 0.876 | 0.01012 | -0.052 | 86.543
6 | 0.925 | 0.01044 | -0.053 | 88.555
6.5 | 0.971 | 0.01081 | -0.053 | 89.807
7 | 1.013 | 0.01054 | -0.053 | 96.126
7.5 | 1.052 | 0.01103 | -0.053 | 95.355
8 | 1.084 | 0.01086 | -0.054 | 99.833
8.5 | 1.111 | 0.01143 | -0.054 | 97.218
9 | 1.132 | 0.01134 | -0.054 | 99.853
9.5 | 1.147 | 0.01134 | -0.054 | 101.117
10 | 1.155 | 0.01143 | -0.055 | 101.051
10.5 | 1.157 | 0.01269 | -0.055 | 91.158
11 | 1.151 | 0.01346 | -0.055 | 85.542
11.5 | 1.139 | 0.01435 | -0.055 | 79.397
12 | 1.119 | 0.01543 | -0.055 | 72.525
12.5 | 1.091 | 0.01699 | -0.055 | 64.235
13 | 1.05 | 0.02014 | -0.054 | 52.114
13.5 | 0.991 | 0.0266 | -0.052 | 37.261
14 | 0.913 | 0.04388 | -0.049 | 20.797
14.5 | 0.829 | 0.07504 | -0.042 | 11.042
15 | 0.776 | 0.09323 | -0.037 | 8.329
15.5 | 0.738 | 0.10213 | -0.036 | 7.223

## 100. Re 8M Mach 0.10 (2)
BIGFOIL.COM POLAR EXPORT
NACA2409
NACA2409 |  |  |  | Cl Max: | 1.8077 | at alpha= | 18 | deg
XFOIL ncrit=9 |  |  |  | L/D Max: | 130.957 | at alpha= | 7 | deg
Re: | 8000000 |  |  | Cd Min: | 0.23698 | at alpha= | -20 | deg
Mach: | 0.1 |  |  | Cl=0 at alpha= | -2.1845 | deg
|  |  |  | @ Cl=0.1, Cd= | 0.004952
|  |  |  | @ Cl=0.4, Cd= | 0.0048222
|  |  |  | @ Cl=0.6, Cd= | 0.0054176
alpha (deg) | Cl | Cd | Cm | Cl/Cd
-20 | -0.7276 | 0.23698 | 0.0453 | -3.0703
-19.5 | -0.7347 | 0.21689 | 0.038 | -3.3874
-18.5 | -1.4733 | 0.04301 | -0.0695 | -34.2548
-18 | -1.5124 | 0.03117 | -0.0793 | -48.521
-17.5 | -1.523 | 0.02687 | -0.0773 | -56.6803
-17 | -1.5207 | 0.02425 | -0.072 | -62.7093
-16.5 | -1.495 | 0.02234 | -0.0689 | -66.9203
-16 | -1.464 | 0.02069 | -0.0661 | -70.7588
-15.5 | -1.4286 | 0.01941 | -0.0633 | -73.6012
-15 | -1.3946 | 0.01806 | -0.0601 | -77.2204
-14.5 | -1.3586 | 0.01695 | -0.0569 | -80.1534
-14 | -1.3189 | 0.01584 | -0.0544 | -83.2639
-13.5 | -1.2657 | 0.01435 | -0.0547 | -88.2021
-13 | -1.2103 | 0.01312 | -0.0553 | -92.2485
-12.5 | -1.153 | 0.01214 | -0.056 | -94.9753
-12 | -1.0943 | 0.01129 | -0.0569 | -96.9265
-11.5 | -1.0344 | 0.01055 | -0.0579 | -98.0474
-11 | -0.9779 | 0.00993 | -0.0581 | -98.4794
-10.5 | -0.9211 | 0.00938 | -0.0583 | -98.1983
-10 | -0.8595 | 0.00887 | -0.0596 | -96.8997
-9.5 | -0.7952 | 0.00815 | -0.0614 | -97.5706
-9 | -0.7365 | 0.00766 | -0.062 | -96.1488
-8.5 | -0.6815 | 0.00729 | -0.0616 | -93.4842
-8 | -0.6279 | 0.00698 | -0.0609 | -89.957
-7.5 | -0.5748 | 0.00663 | -0.0601 | -86.6968
-7 | -0.5214 | 0.00635 | -0.0593 | -82.1102
-6.5 | -0.4678 | 0.00615 | -0.0586 | -76.065
-6 | -0.4141 | 0.00589 | -0.0579 | -70.3056
-5.5 | -0.36 | 0.00574 | -0.0573 | -62.7178
-5 | -0.3061 | 0.00556 | -0.0566 | -55.054
-4.5 | -0.2519 | 0.00543 | -0.056 | -46.3904
-4 | -0.1977 | 0.00534 | -0.0554 | -37.0225
-3.5 | -0.1432 | 0.00523 | -0.0549 | -27.3805
-3 | -0.0888 | 0.00515 | -0.0544 | -17.2427
-2.5 | -0.0342 | 0.00509 | -0.0539 | -6.7191
-2 | 0.02 | 0.00503 | -0.0534 | 3.9761
-1.5 | 0.0746 | 0.00498 | -0.053 | 14.9799
-1 | 0.129 | 0.00492 | -0.0525 | 26.2195
-0.5 | 0.1835 | 0.00488 | -0.0521 | 37.6025
0 | 0.2379 | 0.00484 | -0.0516 | 49.1529
0.5 | 0.2923 | 0.00481 | -0.0512 | 60.7692
1 | 0.3463 | 0.00482 | -0.0507 | 71.8465
1.5 | 0.3986 | 0.00482 | -0.0499 | 82.6971
2 | 0.4502 | 0.0049 | -0.049 | 91.8776
2.5 | 0.5014 | 0.00504 | -0.048 | 99.4841
3 | 0.5518 | 0.00525 | -0.0469 | 105.1048
3.5 | 0.6007 | 0.00542 | -0.0454 | 110.8303
4 | 0.6467 | 0.00555 | -0.0431 | 116.5225
4.5 | 0.7194 | 0.00593 | -0.0469 | 121.3153
5 | 0.7825 | 0.0063 | -0.0485 | 124.2063
5.5 | 0.8497 | 0.00669 | -0.0512 | 127.0105
6 | 0.916 | 0.00705 | -0.0535 | 129.9291
6.5 | 0.964 | 0.00738 | -0.0518 | 130.6233
7 | 1.0123 | 0.00773 | -0.0501 | 130.9573
7.5 | 1.0604 | 0.00812 | -0.0484 | 130.5911
8 | 1.1094 | 0.0085 | -0.0469 | 130.5176
8.5 | 1.1582 | 0.00892 | -0.0455 | 129.843
9 | 1.2063 | 0.00941 | -0.0439 | 128.1934
9.5 | 1.2549 | 0.00984 | -0.0424 | 127.5305
10 | 1.3024 | 0.01034 | -0.0408 | 125.9574
10.5 | 1.3483 | 0.01094 | -0.039 | 123.245
11 | 1.3933 | 0.01157 | -0.037 | 120.4235
11.5 | 1.4388 | 0.01213 | -0.0351 | 118.615
12 | 1.4828 | 0.01275 | -0.0331 | 116.298
12.5 | 1.5253 | 0.01345 | -0.0308 | 113.4052
13 | 1.5656 | 0.01424 | -0.0282 | 109.9438
13.5 | 1.6032 | 0.01514 | -0.0252 | 105.8917
14 | 1.6361 | 0.01623 | -0.0215 | 100.8071
14.5 | 1.6634 | 0.01717 | -0.0168 | 96.8783
15 | 1.6942 | 0.01818 | -0.0132 | 93.1903
15.5 | 1.7229 | 0.01944 | -0.0098 | 88.6265
16 | 1.7479 | 0.02092 | -0.0062 | 83.5516
16.5 | 1.7688 | 0.02275 | -0.0027 | 77.7495
17 | 1.7862 | 0.02497 | 0.0005 | 71.5338
17.5 | 1.7984 | 0.02781 | 0.0033 | 64.6674
18 | 1.8077 | 0.03119 | 0.0054 | 57.9577
18.5 | 1.805 | 0.03607 | 0.0068 | 50.0416
19 | 1.8041 | 0.04128 | 0.007 | 43.704
19.5 | 1.7941 | 0.04804 | 0.0061 | 37.346
20 | 1.7705 | 0.05704 | 0.0036 | 31.0396

## 101. Re 8M Mach 0.25 (1)
BIGFOIL.COM POLAR EXPORT
NACA2409
NACA2409 |  |  |  | Cl Max: | 1.113 | at alpha= | 9 | deg
JavaFoil+Calcfoil stall+Eppler ext transition |  |  |  | L/D Max: | 99.796 | at alpha= | 9.5 | deg
Re: | 8000000 |  |  | Cd Min: | 0.00821 | at alpha= | -1.5 | deg
Mach: | 0.25 |  |  | Cl=0 at alpha= | -2.125 | deg
|  |  |  | @ Cl=0.1, Cd= | 0.0087018
|  |  |  | @ Cl=0.4, Cd= | 0.0090197
|  |  |  | @ Cl=0.6, Cd= | 0.09891
alpha (deg) | Cl | Cd | Cm | Cl/Cd
-14 | -0.293 | 0.10227 | -0.022 | -2.864
-13.5 | -0.344 | 0.09574 | -0.022 | -3.596
-13 | -0.39 | 0.08983 | -0.022 | -4.347
-12.5 | -0.432 | 0.08443 | -0.023 | -5.113
-12 | -0.468 | 0.07857 | -0.023 | -5.951
-11.5 | -0.497 | 0.07348 | -0.024 | -6.767
-11 | -0.52 | 0.06767 | -0.025 | -7.687
-10.5 | -0.536 | 0.06077 | -0.027 | -8.812
-10 | -0.548 | 0.05156 | -0.03 | -10.635
-9.5 | -0.592 | 0.02464 | -0.039 | -24.019
-9 | -0.648 | 0.00939 | -0.045 | -68.967
-8.5 | -0.631 | 0.01043 | -0.046 | -60.463
-8 | -0.605 | 0.01047 | -0.046 | -57.821
-7.5 | -0.573 | 0.01079 | -0.046 | -53.119
-7 | -0.535 | 0.01032 | -0.047 | -51.833
-6.5 | -0.491 | 0.00995 | -0.047 | -49.372
-6 | -0.444 | 0.00964 | -0.047 | -46.019
-5.5 | -0.392 | 0.00937 | -0.048 | -41.818
-5 | -0.338 | 0.00922 | -0.048 | -36.636
-4.5 | -0.282 | 0.00947 | -0.048 | -29.753
-4 | -0.224 | 0.00928 | -0.048 | -24.142
-3.5 | -0.165 | 0.00912 | -0.049 | -18.105
-3 | -0.106 | 0.00912 | -0.049 | -11.567
-2.5 | -0.045 | 0.0086 | -0.049 | -5.273
-2 | 0.015 | 0.00838 | -0.05 | 1.811
-1.5 | 0.076 | 0.00821 | -0.05 | 9.247
-1 | 0.137 | 0.00946 | -0.05 | 14.458
-0.5 | 0.198 | 0.00929 | -0.05 | 21.27
0 | 0.258 | 0.00912 | -0.051 | 28.323
0.5 | 0.319 | 0.00901 | -0.051 | 35.4
1 | 0.379 | 0.00903 | -0.051 | 42.003
1.5 | 0.44 | 0.009 | -0.052 | 48.859
2 | 0.5 | 0.00859 | -0.052 | 58.201
2.5 | 0.56 | 0.00881 | -0.052 | 63.573
3 | 0.619 | 0.00908 | -0.052 | 68.232
3.5 | 0.678 | 0.00949 | -0.053 | 71.416
4 | 0.735 | 0.01023 | -0.053 | 71.857
4.5 | 0.791 | 0.01081 | -0.053 | 73.169
5 | 0.845 | 0.01017 | -0.053 | 83.126
5.5 | 0.897 | 0.01051 | -0.054 | 85.326
6 | 0.945 | 0.01088 | -0.054 | 86.885
6.5 | 0.989 | 0.01053 | -0.054 | 93.905
7 | 1.029 | 0.01106 | -0.055 | 93.027
7.5 | 1.063 | 0.01088 | -0.055 | 97.731
8 | 1.088 | 0.01151 | -0.055 | 94.528
8.5 | 1.105 | 0.01147 | -0.055 | 96.398
9 | 1.113 | 0.01154 | -0.056 | 96.433
9.5 | 1.111 | 0.01113 | -0.056 | 99.796
10 | 1.098 | 0.01309 | -0.056 | 83.893
10.5 | 1.073 | 0.01402 | -0.056 | 76.572
11 | 1.035 | 0.0153 | -0.056 | 67.645
11.5 | 0.978 | 0.01768 | -0.055 | 55.335
12 | 0.858 | 0.03598 | -0.05 | 23.833
12.5 | 0.735 | 0.07505 | -0.037 | 9.796
13 | 0.672 | 0.08422 | -0.034 | 7.984
13.5 | 0.602 | 0.09223 | -0.032 | 6.525
14 | 0.528 | 0.09891 | -0.032 | 5.34

## 102. Re 8M Mach 0.25 (2)
BIGFOIL.COM POLAR EXPORT
NACA2409
NACA2409 |  |  |  | Cl Max: | 1.6676 | at alpha= | 15.5 | deg
XFOIL ncrit=9 |  |  |  | L/D Max: | 130.636 | at alpha= | 6 | deg
Re: | 8000000 |  |  | Cd Min: | 0.20679 | at alpha= | -18 | deg
Mach: | 0.25 |  |  | Cl=0 at alpha= | -2.1797 | deg
|  |  |  | @ Cl=0.1, Cd= | 0.0049874
|  |  |  | @ Cl=0.4, Cd= | 0.0048561
|  |  |  | @ Cl=0.6, Cd= | 0.0054281
alpha (deg) | Cl | Cd | Cm | Cl/Cd
-18 | -0.6853 | 0.20679 | 0.0296 | -3.314
-17.5 | -0.6792 | 0.19593 | 0.0247 | -3.4665
-17 | -0.6698 | 0.18711 | 0.0205 | -3.5797
-16.5 | -0.7433 | 0.15494 | 0.0057 | -4.7973
-16 | -0.7737 | 0.13871 | -0.003 | -5.5778
-15.5 | -0.8242 | 0.11986 | -0.0137 | -6.8764
-15 | -0.9492 | 0.09018 | -0.0335 | -10.5256
-14.5 | -1.0529 | 0.06705 | -0.0504 | -15.7032
-14 | -1.202 | 0.03316 | -0.0817 | -36.2485
-13.5 | -1.2329 | 0.02744 | -0.0761 | -44.9308
-13 | -1.2394 | 0.02268 | -0.0695 | -54.6473
-12.5 | -1.2004 | 0.01875 | -0.0683 | -64.0213
-12 | -1.1504 | 0.01512 | -0.068 | -76.0847
-11.5 | -1.09 | 0.01317 | -0.0678 | -82.7639
-10.5 | -0.9684 | 0.01083 | -0.0665 | -89.4183
-10 | -0.9041 | 0.0099 | -0.0666 | -91.3232
-9.5 | -0.8343 | 0.00909 | -0.0679 | -91.7822
-9 | -0.7702 | 0.00838 | -0.068 | -91.9093
-8.5 | -0.7115 | 0.00775 | -0.0671 | -91.8065
-8 | -0.6551 | 0.00732 | -0.0658 | -89.4945
-7.5 | -0.5986 | 0.00697 | -0.0645 | -85.8824
-7 | -0.5428 | 0.00659 | -0.0632 | -82.3672
-6.5 | -0.4867 | 0.0063 | -0.062 | -77.254
-6 | -0.4303 | 0.00607 | -0.061 | -70.8896
-5.5 | -0.3741 | 0.00584 | -0.06 | -64.0582
-5 | -0.3178 | 0.00566 | -0.0591 | -56.1484
-4.5 | -0.2613 | 0.00553 | -0.0583 | -47.2514
-4 | -0.2049 | 0.0054 | -0.0575 | -37.9444
-3.5 | -0.1485 | 0.0053 | -0.0568 | -28.0189
-3 | -0.0922 | 0.00521 | -0.0562 | -17.6967
-2.5 | -0.036 | 0.00513 | -0.0556 | -7.0175
-2 | 0.0202 | 0.00507 | -0.055 | 3.9842
-1.5 | 0.0764 | 0.005 | -0.0545 | 15.28
-1 | 0.1325 | 0.00497 | -0.0539 | 26.66
-0.5 | 0.1887 | 0.00492 | -0.0534 | 38.3537
0 | 0.2448 | 0.00486 | -0.053 | 50.3704
0.5 | 0.301 | 0.00484 | -0.0525 | 62.1901
1 | 0.3567 | 0.00484 | -0.0519 | 73.6983
1.5 | 0.4105 | 0.00486 | -0.0511 | 84.465
2 | 0.4636 | 0.00493 | -0.0501 | 94.0365
2.5 | 0.5163 | 0.00508 | -0.0489 | 101.6339
3 | 0.5679 | 0.00532 | -0.0476 | 106.7481
3.5 | 0.6184 | 0.00549 | -0.0459 | 112.6412
4 | 0.6656 | 0.00563 | -0.0433 | 118.2238
4.5 | 0.7436 | 0.00606 | -0.0477 | 122.7063
5 | 0.8084 | 0.00647 | -0.049 | 124.9459
5.5 | 0.8791 | 0.00685 | -0.0516 | 128.3358
6 | 0.9445 | 0.00723 | -0.0529 | 130.6362
6.5 | 0.9942 | 0.00762 | -0.0507 | 130.4724
7 | 1.0448 | 0.008 | -0.0486 | 130.6
7.5 | 1.0956 | 0.00842 | -0.0465 | 130.1188
8 | 1.1468 | 0.00887 | -0.0445 | 129.2897
8.5 | 1.1976 | 0.0094 | -0.0423 | 127.4043
9 | 1.249 | 0.00989 | -0.0403 | 126.2892
9.5 | 1.2989 | 0.01049 | -0.0379 | 123.8227
10 | 1.3465 | 0.01125 | -0.035 | 119.6889
10.5 | 1.3953 | 0.01189 | -0.0323 | 117.3507
11 | 1.4424 | 0.01264 | -0.0293 | 114.1139
11.5 | 1.4876 | 0.01348 | -0.026 | 110.3561
12 | 1.5297 | 0.01448 | -0.0221 | 105.6423
12.5 | 1.5664 | 0.01575 | -0.0175 | 99.454
13 | 1.5924 | 0.01721 | -0.0112 | 92.5276
13.5 | 1.622 | 0.01864 | -0.0059 | 87.0172
14 | 1.6443 | 0.02064 | -0.0005 | 79.6657
14.5 | 1.6614 | 0.02309 | 0.0047 | 71.9532
15 | 1.6652 | 0.02676 | 0.0095 | 62.2272
15.5 | 1.6676 | 0.03108 | 0.0127 | 53.6551
16 | 1.6572 | 0.03726 | 0.0141 | 44.4767
16.5 | 1.6362 | 0.0455 | 0.013 | 35.9604
17 | 1.6047 | 0.05603 | 0.0093 | 28.64
17.5 | 1.5571 | 0.06967 | 0.0029 | 22.3496
18 | 1.5277 | 0.08143 | -0.0026 | 18.7609
18.5 | 1.4434 | 0.10183 | -0.0134 | 14.1746
19 | 1.3986 | 0.11627 | -0.0202 | 12.0289
19.5 | 1.3136 | 0.13676 | -0.0301 | 9.6051
20 | 1.1998 | 0.16724 | -0.0494 | 7.1741

## 103. Re 8M Mach 0.50 (1)
BIGFOIL.COM POLAR EXPORT
NACA2409
NACA2409 |  |  |  | Cl Max: | 1.184 | at alpha= | 20 | deg
JavaFoil+Calcfoil stall+Eppler ext transition |  |  |  | L/D Max: | 92.949 | at alpha= | 6 | deg
Re: | 8000000 |  |  | Cd Min: | 0.00853 | at alpha= | 0.5 | deg
Mach: | 0.5 |  |  | Cl=0 at alpha= | -2.125 | deg
|  |  |  | @ Cl=0.1, Cd= | 0.0087813
|  |  |  | @ Cl=0.4, Cd= | 0.0085882
|  |  |  | @ Cl=0.6, Cd= | 0.0092042
alpha (deg) | Cl | Cd | Cm | Cl/Cd
-20 | -0.953 | 0.14809 | -0.027 | -6.434
-19.5 | -0.925 | 0.14163 | -0.027 | -6.529
-19 | -0.904 | 0.12781 | -0.028 | -7.074
-18.5 | -0.875 | 0.13264 | -0.027 | -6.594
-18 | -0.847 | 0.12658 | -0.027 | -6.691
-17.5 | -0.827 | 0.11274 | -0.029 | -7.338
-17 | -0.793 | 0.1243 | -0.026 | -6.376
-16.5 | -0.769 | 0.11118 | -0.027 | -6.919
-16 | -0.751 | 0.0964 | -0.03 | -7.794
-15.5 | -0.714 | 0.10869 | -0.026 | -6.567
-15 | -0.693 | 0.09453 | -0.029 | -7.334
-14.5 | -0.679 | 0.07785 | -0.033 | -8.718
-14 | -0.637 | 0.09149 | -0.028 | -6.96
-13.5 | -0.619 | 0.07716 | -0.031 | -8.02
-13 | -0.582 | 0.08715 | -0.026 | -6.674
-12.5 | -0.562 | 0.07406 | -0.03 | -7.583
-12 | -0.529 | 0.07837 | -0.027 | -6.752
-11.5 | -0.506 | 0.06976 | -0.029 | -7.249
-11 | -0.477 | 0.07039 | -0.027 | -6.77
-10.5 | -0.451 | 0.06431 | -0.029 | -7.016
-10 | -0.424 | 0.06257 | -0.028 | -6.774
-9.5 | -0.398 | 0.05759 | -0.029 | -6.91
-9 | -0.37 | 0.05633 | -0.028 | -6.571
-8.5 | -0.347 | 0.04909 | -0.032 | -7.064
-8 | -0.318 | 0.04898 | -0.03 | -6.488
-7.5 | -0.29 | 0.04736 | -0.029 | -6.126
-7 | -0.263 | 0.04557 | -0.029 | -5.768
-6.5 | -0.352 | 0.03569 | -0.036 | -9.869
-6 | -0.444 | 0.01031 | -0.053 | -43.079
-5.5 | -0.413 | 0.0104 | -0.053 | -39.673
-5 | -0.365 | 0.00991 | -0.053 | -36.803
-4.5 | -0.309 | 0.00958 | -0.054 | -32.229
-4 | -0.248 | 0.00938 | -0.054 | -26.396
-3.5 | -0.183 | 0.00916 | -0.054 | -20.012
-3 | -0.118 | 0.00888 | -0.055 | -13.225
-2.5 | -0.051 | 0.00934 | -0.055 | -5.417
-2 | 0.017 | 0.00903 | -0.055 | 1.876
-1.5 | 0.085 | 0.00881 | -0.056 | 9.618
-1 | 0.153 | 0.00868 | -0.056 | 17.594
-0.5 | 0.221 | 0.00856 | -0.056 | 25.796
0 | 0.289 | 0.00856 | -0.057 | 33.712
0.5 | 0.356 | 0.00853 | -0.057 | 41.775
1 | 0.424 | 0.00862 | -0.057 | 49.201
1.5 | 0.491 | 0.00883 | -0.058 | 55.688
2 | 0.559 | 0.00949 | -0.058 | 58.864
2.5 | 0.625 | 0.00903 | -0.058 | 69.237
3 | 0.691 | 0.00947 | -0.059 | 72.958
3.5 | 0.755 | 0.01006 | -0.059 | 75.01
4 | 0.817 | 0.01086 | -0.059 | 75.203
4.5 | 0.875 | 0.01065 | -0.059 | 82.194
5 | 0.929 | 0.01109 | -0.06 | 83.744
5.5 | 0.974 | 0.01116 | -0.06 | 87.262
6 | 1.004 | 0.0108 | -0.06 | 92.949
6.5 | 1.009 | 0.01095 | -0.061 | 92.136
7 | 0.953 | 0.01145 | -0.061 | 83.252
7.5 | 0.636 | 0.01338 | -0.061 | 47.51
8 | 0.665 | 0.01432 | -0.061 | 46.456
8.5 | 0.696 | 0.01499 | -0.061 | 46.42
9 | 0.724 | 0.01599 | -0.061 | 45.292
9.5 | 0.757 | 0.01627 | -0.061 | 46.507
10 | 0.733 | 0.02869 | -0.056 | 25.537
10.5 | 0.778 | 0.02534 | -0.058 | 30.707
11 | 0.84 | 0.01952 | -0.061 | 43.059
11.5 | 0.73 | 0.07619 | -0.035 | 9.582
12 | 0.876 | 0.02671 | -0.059 | 32.78
12.5 | 0.782 | 0.08581 | -0.035 | 9.113
13 | 0.909 | 0.03689 | -0.057 | 24.653
13.5 | 0.837 | 0.09276 | -0.038 | 9.027
14 | 0.934 | 0.0543 | -0.054 | 17.2
14.5 | 0.896 | 0.09713 | -0.041 | 9.227
15 | 0.958 | 0.07653 | -0.05 | 12.516
15.5 | 0.942 | 0.11153 | -0.039 | 8.449
16 | 0.999 | 0.09096 | -0.048 | 10.987
16.5 | 0.994 | 0.12152 | -0.039 | 8.178
17 | 1.059 | 0.0934 | -0.05 | 11.341
17.5 | 1.048 | 0.1275 | -0.041 | 8.22
18 | 1.088 | 0.11695 | -0.045 | 9.303
18.5 | 1.098 | 0.13732 | -0.041 | 7.992
19 | 1.135 | 0.12816 | -0.045 | 8.855
19.5 | 1.149 | 0.14499 | -0.041 | 7.924
20 | 1.184 | 0.14833 | -0.045 | 7.982

## 104. Re 8M Mach 0.50 (2)
BIGFOIL.COM POLAR EXPORT
NACA2409
NACA2409 |  |  |  | Cl Max: | 1.2677 | at alpha= | 8 | deg
XFOIL ncrit=9 |  |  |  | L/D Max: | 132.17 | at alpha= | 5.5 | deg
Re: | 8000000 |  |  | Cd Min: | 0.26501 | at alpha= | -20 | deg
Mach: | 0.5 |  |  | Cl=0 at alpha= | -2.1548 | deg
|  |  |  | @ Cl=0.1, Cd= | 0.0051624
|  |  |  | @ Cl=0.4, Cd= | 0.0049786
|  |  |  | @ Cl=0.6, Cd= | 0.0054011
alpha (deg) | Cl | Cd | Cm | Cl/Cd
-20 | -0.7923 | 0.26501 | 0.0556 | -2.9897
-19.5 | -0.7708 | 0.25753 | 0.0509 | -2.993
-19 | -0.7501 | 0.24914 | 0.0461 | -3.0108
-18.5 | -0.7292 | 0.24098 | 0.0415 | -3.026
-18 | -0.7093 | 0.23221 | 0.0368 | -3.0546
-17.5 | -0.6888 | 0.224 | 0.0325 | -3.075
-17 | -0.6699 | 0.21546 | 0.028 | -3.1092
-16 | -0.6369 | 0.19661 | 0.019 | -3.2394
-15.5 | -0.6181 | 0.18894 | 0.0151 | -3.2714
-15 | -0.6016 | 0.18057 | 0.0111 | -3.3317
-14.5 | -0.5856 | 0.17243 | 0.0073 | -3.3962
-14 | -0.5721 | 0.16356 | 0.0035 | -3.4978
-13.5 | -0.562 | 0.15418 | -0.0005 | -3.6451
-13 | -0.5556 | 0.14432 | -0.0047 | -3.8498
-12.5 | -0.5461 | 0.13575 | -0.0084 | -4.0228
-12 | -0.5358 | 0.12768 | -0.0118 | -4.1964
-11.5 | -0.54 | 0.11683 | -0.0165 | -4.6221
-11 | -0.5466 | 0.10618 | -0.0215 | -5.1479
-10.5 | -0.5479 | 0.0971 | -0.0256 | -5.6426
-10 | -0.5675 | 0.08557 | -0.0318 | -6.632
-9.5 | -0.5846 | 0.07548 | -0.0372 | -7.7451
-9 | -0.5957 | 0.06678 | -0.0418 | -8.9203
-8.5 | -0.6023 | 0.05361 | -0.058 | -11.2348
-8 | -0.5995 | 0.03833 | -0.08 | -15.6405
-7.5 | -0.5876 | 0.02136 | -0.097 | -27.5094
-7 | -0.6019 | 0.01306 | -0.0894 | -46.0873
-6.5 | -0.571 | 0.00843 | -0.0821 | -67.7343
-6 | -0.5086 | 0.00707 | -0.0774 | -71.9378
-5.5 | -0.441 | 0.00652 | -0.0741 | -67.638
-5 | -0.3734 | 0.00616 | -0.0714 | -60.6169
-4.5 | -0.3063 | 0.00592 | -0.0692 | -51.7399
-4 | -0.24 | 0.0057 | -0.0673 | -42.1053
-3.5 | -0.1744 | 0.00556 | -0.0657 | -31.3669
-3 | -0.109 | 0.00544 | -0.0643 | -20.0368
-2.5 | -0.0446 | 0.00534 | -0.0631 | -8.3521
-2 | 0.02 | 0.00526 | -0.062 | 3.8023
-1.5 | 0.0839 | 0.00518 | -0.0611 | 16.1969
-1 | 0.1478 | 0.00511 | -0.0602 | 28.9237
-0.5 | 0.2116 | 0.00504 | -0.0595 | 41.9841
0 | 0.2754 | 0.00498 | -0.0587 | 55.3012
0.5 | 0.3393 | 0.00494 | -0.058 | 68.6842
1 | 0.4022 | 0.00498 | -0.0571 | 80.7631
1.5 | 0.4634 | 0.00501 | -0.0559 | 92.495
2 | 0.5227 | 0.00512 | -0.0542 | 102.0898
2.5 | 0.5818 | 0.0053 | -0.0524 | 109.7736
3 | 0.6394 | 0.00562 | -0.0502 | 113.7722
3.5 | 0.6953 | 0.00587 | -0.0473 | 118.4497
4 | 0.7511 | 0.00607 | -0.0439 | 123.7397
4.5 | 0.8508 | 0.00666 | -0.0497 | 127.7477
5.5 | 1.0111 | 0.00765 | -0.0513 | 132.1699
6 | 1.0701 | 0.00813 | -0.0471 | 131.6236
6.5 | 1.1295 | 0.00872 | -0.0424 | 129.5298
7 | 1.1896 | 0.00943 | -0.0374 | 126.1506
7.5 | 1.2422 | 0.0107 | -0.0305 | 116.0935
8 | 1.2677 | 0.01349 | -0.0198 | 93.9733
8.5 | 1.2543 | 0.01811 | -0.0058 | 69.2601
9 | 1.226 | 0.02383 | 0.0057 | 51.4478
9.5 | 1.1918 | 0.03101 | 0.0117 | 38.4328
10 | 1.1561 | 0.0403 | 0.0111 | 28.6873
10.5 | 1.1248 | 0.05145 | 0.0054 | 21.862
11 | 1.0919 | 0.06455 | -0.0032 | 16.9156
11.5 | 1.0645 | 0.07781 | -0.0114 | 13.6808
12 | 1.0377 | 0.09143 | -0.0186 | 11.3497
12.5 | 1.0138 | 0.10392 | -0.0238 | 9.7556
13 | 0.9928 | 0.116 | -0.0292 | 8.5586

## 105. Re 10M Mach 0.00 (1)
BIGFOIL.COM POLAR EXPORT
NACA2409
NACA2409 |  |  |  | Cl Max: | 1.167 | at alpha= | 10.5 | deg
JavaFoil+Calcfoil stall+Eppler ext transition |  |  |  | L/D Max: | 107.107 | at alpha= | 10.5 | deg
Re: | 10000000 |  |  | Cd Min: | 0.0087 | at alpha= | 2.5 | deg
Mach: | 0 |  |  | Cl=0 at alpha= | -2.1271 | deg
|  |  |  | @ Cl=0.1, Cd= | 0.0099639
|  |  |  | @ Cl=0.4, Cd= | 0.0089256
|  |  |  | @ Cl=0.6, Cd= | 0.00891
alpha (deg) | Cl | Cd | Cm | Cl/Cd
-15.5 | -0.536 | 0.10719 | -0.022 | -5.005
-15 | -0.553 | 0.10136 | -0.023 | -5.458
-14.5 | -0.569 | 0.09532 | -0.023 | -5.969
-14 | -0.584 | 0.0894 | -0.024 | -6.528
-13.5 | -0.596 | 0.08395 | -0.025 | -7.103
-13 | -0.609 | 0.07634 | -0.026 | -7.971
-12.5 | -0.618 | 0.0703 | -0.027 | -8.791
-12 | -0.627 | 0.06229 | -0.029 | -10.066
-11.5 | -0.637 | 0.05208 | -0.031 | -12.234
-11 | -0.667 | 0.03099 | -0.036 | -21.511
-10.5 | -0.731 | 0.0112 | -0.043 | -65.264
-10 | -0.722 | 0.01018 | -0.044 | -70.924
-9.5 | -0.702 | 0.01039 | -0.044 | -67.521
-9 | -0.676 | 0.01045 | -0.044 | -64.7
-8.5 | -0.646 | 0.01001 | -0.044 | -64.463
-8 | -0.611 | 0.01031 | -0.045 | -59.211
-7.5 | -0.572 | 0.01001 | -0.045 | -57.141
-7 | -0.529 | 0.00968 | -0.045 | -54.683
-6.5 | -0.483 | 0.00938 | -0.045 | -51.497
-6 | -0.434 | 0.00918 | -0.046 | -47.285
-5.5 | -0.382 | 0.00904 | -0.046 | -42.281
-5 | -0.329 | 0.00972 | -0.046 | -33.814
-4.5 | -0.274 | 0.00955 | -0.047 | -28.667
-4 | -0.217 | 0.00944 | -0.047 | -23.024
-3.5 | -0.16 | 0.00919 | -0.047 | -17.433
-3 | -0.102 | 0.00898 | -0.047 | -11.396
-2.5 | -0.044 | 0.01036 | -0.048 | -4.241
-2 | 0.015 | 0.01011 | -0.048 | 1.453
-1.5 | 0.073 | 0.01006 | -0.048 | 7.305
-1 | 0.132 | 0.00985 | -0.049 | 13.446
-0.5 | 0.191 | 0.00974 | -0.049 | 19.642
0 | 0.25 | 0.00893 | -0.049 | 28.006
0.5 | 0.309 | 0.00886 | -0.049 | 34.843
1 | 0.367 | 0.00892 | -0.05 | 41.221
1.5 | 0.426 | 0.00893 | -0.05 | 47.728
2 | 0.484 | 0.00892 | -0.05 | 54.278
2.5 | 0.542 | 0.0087 | -0.05 | 62.376
3 | 0.6 | 0.00891 | -0.051 | 67.368
3.5 | 0.657 | 0.00929 | -0.051 | 70.683
4 | 0.713 | 0.00993 | -0.051 | 71.793
4.5 | 0.768 | 0.01038 | -0.052 | 73.945
5 | 0.821 | 0.01067 | -0.052 | 76.965
5.5 | 0.872 | 0.01095 | -0.052 | 79.705
6 | 0.921 | 0.01027 | -0.052 | 89.665
6.5 | 0.967 | 0.01053 | -0.053 | 91.835
7 | 1.01 | 0.01093 | -0.053 | 92.35
7.5 | 1.049 | 0.01142 | -0.053 | 91.873
8 | 1.083 | 0.01107 | -0.053 | 97.822
8.5 | 1.111 | 0.01092 | -0.054 | 101.742
9 | 1.134 | 0.01145 | -0.054 | 99.038
9.5 | 1.151 | 0.01133 | -0.054 | 101.573
10 | 1.162 | 0.01137 | -0.054 | 102.188
10.5 | 1.167 | 0.01089 | -0.055 | 107.107
11 | 1.165 | 0.01267 | -0.055 | 91.969
11.5 | 1.158 | 0.01346 | -0.055 | 86.027
12 | 1.144 | 0.01435 | -0.055 | 79.735
12.5 | 1.123 | 0.01556 | -0.055 | 72.162
13 | 1.094 | 0.01727 | -0.055 | 63.33
13.5 | 1.053 | 0.02004 | -0.054 | 52.537
14 | 0.992 | 0.02791 | -0.052 | 35.549
14.5 | 0.923 | 0.04346 | -0.049 | 21.232
15 | 0.851 | 0.06884 | -0.044 | 12.356
15.5 | 0.801 | 0.08571 | -0.041 | 9.349

## 106. Re 10M Mach 0.00 (2)
BIGFOIL.COM POLAR EXPORT
NACA2409
NACA2409 |  |  |  | Cl Max: | 1.8628 | at alpha= | 19.5 | deg
XFOIL ncrit=9 |  |  |  | L/D Max: | 136.847 | at alpha= | 7 | deg
Re: | 10000000 |  |  | Cd Min: | 0.05014 | at alpha= | -20 | deg
Mach: | 0 |  |  | Cl=0 at alpha= | -2.1743 | deg
|  |  |  | @ Cl=0.1, Cd= | 0.0048956
|  |  |  | @ Cl=0.4, Cd= | 0.0049264
|  |  |  | @ Cl=0.6, Cd= | 0.0055243
alpha (deg) | Cl | Cd | Cm | Cl/Cd
-20 | -1.5446 | 0.05014 | -0.0617 | -30.8057
-19.5 | -1.6082 | 0.03299 | -0.0763 | -48.7481
-19 | -1.6186 | 0.02775 | -0.0772 | -58.3279
-18.5 | -1.6181 | 0.02491 | -0.0737 | -64.9578
-18 | -1.6066 | 0.02298 | -0.0691 | -69.913
-17.5 | -1.579 | 0.02138 | -0.0664 | -73.8541
-17 | -1.548 | 0.01986 | -0.0639 | -77.9456
-16.5 | -1.5126 | 0.01864 | -0.0616 | -81.1481
-16 | -1.4763 | 0.01755 | -0.0592 | -84.1197
-15.5 | -1.4388 | 0.01662 | -0.0567 | -86.5704
-15 | -1.4023 | 0.01566 | -0.0538 | -89.5466
-14.5 | -1.3569 | 0.01476 | -0.0527 | -91.9309
-13.5 | -1.2481 | 0.01292 | -0.054 | -96.6022
-13 | -1.1928 | 0.01193 | -0.0547 | -99.9832
-12.5 | -1.136 | 0.0111 | -0.0556 | -102.3423
-12 | -1.0782 | 0.01034 | -0.0566 | -104.2747
-11.5 | -1.0207 | 0.00967 | -0.0575 | -105.5533
-11 | -0.9678 | 0.00914 | -0.0571 | -105.8862
-10.5 | -0.9076 | 0.00866 | -0.0584 | -104.8037
-9.5 | -0.7854 | 0.00767 | -0.0612 | -102.399
-9 | -0.732 | 0.00727 | -0.0607 | -100.6878
-8.5 | -0.6796 | 0.00692 | -0.06 | -98.2081
-8 | -0.6268 | 0.00665 | -0.0593 | -94.2556
-7.5 | -0.5741 | 0.00639 | -0.0586 | -89.8435
-7 | -0.5212 | 0.00612 | -0.0579 | -85.1634
-6.5 | -0.4678 | 0.00593 | -0.0573 | -78.887
-6 | -0.4142 | 0.00573 | -0.0567 | -72.2862
-5.5 | -0.3604 | 0.00558 | -0.0562 | -64.5878
-5 | -0.3066 | 0.00543 | -0.0557 | -56.4641
-4.5 | -0.2525 | 0.00533 | -0.0552 | -47.3734
-4 | -0.1982 | 0.00524 | -0.0547 | -37.8244
-3.5 | -0.144 | 0.00516 | -0.0542 | -27.907
-3 | -0.0896 | 0.00509 | -0.0538 | -17.6031
-2.5 | -0.0355 | 0.00502 | -0.0534 | -7.0717
-2 | 0.019 | 0.00498 | -0.053 | 3.8153
-1.5 | 0.0734 | 0.00492 | -0.0526 | 14.9187
-1 | 0.1278 | 0.00487 | -0.0522 | 26.2423
-0.5 | 0.1824 | 0.00484 | -0.0518 | 37.686
0 | 0.2367 | 0.00478 | -0.0514 | 49.5188
0.5 | 0.291 | 0.0048 | -0.051 | 60.625
1 | 0.3446 | 0.00482 | -0.0505 | 71.4938
2 | 0.4487 | 0.00502 | -0.049 | 89.3825
3 | 0.5511 | 0.00537 | -0.0472 | 102.6257
3.5 | 0.6018 | 0.00553 | -0.0462 | 108.8246
4 | 0.6517 | 0.00568 | -0.0449 | 114.7359
4.5 | 0.6988 | 0.00575 | -0.043 | 121.5304
5 | 0.7697 | 0.00604 | -0.0465 | 127.4338
6 | 0.8997 | 0.00674 | -0.051 | 133.4866
6.5 | 0.9632 | 0.00709 | -0.0529 | 135.8533
7 | 1.0113 | 0.00739 | -0.0513 | 136.8471
7.5 | 1.0588 | 0.00778 | -0.0496 | 136.0925
8 | 1.1074 | 0.0081 | -0.0482 | 136.716
8.5 | 1.1556 | 0.00852 | -0.0468 | 135.6338
9 | 1.204 | 0.00894 | -0.0455 | 134.6756
9.5 | 1.2525 | 0.00934 | -0.0442 | 134.1006
10 | 1.2998 | 0.00983 | -0.0428 | 132.2279
10.5 | 1.3461 | 0.01038 | -0.0412 | 129.6821
11 | 1.3923 | 0.01089 | -0.0397 | 127.8512
11.5 | 1.438 | 0.01139 | -0.0381 | 126.2511
12 | 1.4824 | 0.01196 | -0.0363 | 123.9465
12.5 | 1.5252 | 0.0126 | -0.0343 | 121.0476
13 | 1.566 | 0.01334 | -0.032 | 117.3913
13.5 | 1.6052 | 0.01413 | -0.0296 | 113.6023
14 | 1.6418 | 0.01502 | -0.0267 | 109.3076
14.5 | 1.6792 | 0.01577 | -0.0241 | 106.4807
15 | 1.7105 | 0.01656 | -0.0205 | 103.2911
15.5 | 1.7414 | 0.01752 | -0.0171 | 99.395
16 | 1.7707 | 0.01861 | -0.0138 | 95.1478
16.5 | 1.7962 | 0.01991 | -0.0104 | 90.216
17 | 1.8181 | 0.02149 | -0.007 | 84.6021
17.5 | 1.8354 | 0.02349 | -0.0037 | 78.1354
18 | 1.8494 | 0.0259 | -0.0007 | 71.4054
18.5 | 1.8515 | 0.02957 | 0.0022 | 62.6141
19 | 1.8603 | 0.03302 | 0.0037 | 56.3386
19.5 | 1.8628 | 0.03743 | 0.0046 | 49.7676
20 | 1.8529 | 0.04357 | 0.0045 | 42.527

## 107. Re 10M Mach 0.10 (1)
BIGFOIL.COM POLAR EXPORT
NACA2409
NACA2409 |  |  |  | Cl Max: | 1.157 | at alpha= | 10.5 | deg
JavaFoil+Calcfoil stall+Eppler ext transition |  |  |  | L/D Max: | 104.466 | at alpha= | 10.5 | deg
Re: | 10000000 |  |  | Cd Min: | 0.00872 | at alpha= | 2.5 | deg
Mach: | 0.1 |  |  | Cl=0 at alpha= | -2.1271 | deg
|  |  |  | @ Cl=0.1, Cd= | 0.010001
|  |  |  | @ Cl=0.4, Cd= | 0.0089405
|  |  |  | @ Cl=0.6, Cd= | 0.0089476
alpha (deg) | Cl | Cd | Cm | Cl/Cd
-15 | -0.518 | 0.10298 | -0.022 | -5.033
-14.5 | -0.537 | 0.09707 | -0.023 | -5.534
-14 | -0.555 | 0.09162 | -0.023 | -6.054
-13.5 | -0.571 | 0.08558 | -0.024 | -6.668
-13 | -0.585 | 0.07923 | -0.025 | -7.384
-12.5 | -0.598 | 0.07254 | -0.026 | -8.237
-12 | -0.608 | 0.0656 | -0.028 | -9.273
-11.5 | -0.619 | 0.05674 | -0.03 | -10.902
-11 | -0.637 | 0.04114 | -0.034 | -15.485
-10.5 | -0.71 | 0.01249 | -0.042 | -56.816
-10 | -0.715 | 0.01011 | -0.044 | -70.732
-9.5 | -0.697 | 0.01004 | -0.044 | -69.451
-9 | -0.674 | 0.0106 | -0.044 | -63.556
-8.5 | -0.644 | 0.01009 | -0.045 | -63.858
-8 | -0.611 | 0.01047 | -0.045 | -58.32
-7.5 | -0.572 | 0.01004 | -0.045 | -57.001
-7 | -0.53 | 0.00977 | -0.045 | -54.297
-6.5 | -0.485 | 0.00945 | -0.046 | -51.278
-6 | -0.436 | 0.00922 | -0.046 | -47.256
-5.5 | -0.384 | 0.00906 | -0.046 | -42.35
-5 | -0.33 | 0.00976 | -0.047 | -33.831
-4.5 | -0.275 | 0.00964 | -0.047 | -28.529
-4 | -0.218 | 0.0095 | -0.047 | -22.999
-3.5 | -0.161 | 0.0092 | -0.047 | -17.488
-3 | -0.103 | 0.00901 | -0.048 | -11.411
-2.5 | -0.044 | 0.00886 | -0.048 | -4.986
-2 | 0.015 | 0.0096 | -0.048 | 1.538
-1.5 | 0.074 | 0.01008 | -0.048 | 7.325
-1 | 0.133 | 0.0099 | -0.049 | 13.444
-0.5 | 0.192 | 0.00977 | -0.049 | 19.676
0 | 0.251 | 0.00896 | -0.049 | 28.034
0.5 | 0.31 | 0.0089 | -0.05 | 34.869
1 | 0.369 | 0.00893 | -0.05 | 41.345
1.5 | 0.428 | 0.00895 | -0.05 | 47.861
2 | 0.487 | 0.00895 | -0.05 | 54.422
2.5 | 0.545 | 0.00872 | -0.051 | 62.52
3 | 0.603 | 0.00896 | -0.051 | 67.308
3.5 | 0.66 | 0.00936 | -0.051 | 70.543
4 | 0.716 | 0.01001 | -0.052 | 71.551
4.5 | 0.771 | 0.01041 | -0.052 | 74.116
5 | 0.825 | 0.01076 | -0.052 | 76.637
5.5 | 0.876 | 0.01105 | -0.052 | 79.277
6 | 0.925 | 0.01032 | -0.053 | 89.622
6.5 | 0.971 | 0.01065 | -0.053 | 91.148
7 | 1.013 | 0.01101 | -0.053 | 92.046
7.5 | 1.052 | 0.0107 | -0.053 | 98.277
8 | 1.084 | 0.01118 | -0.054 | 96.984
8.5 | 1.111 | 0.01102 | -0.054 | 100.85
9 | 1.132 | 0.0116 | -0.054 | 97.597
9.5 | 1.147 | 0.01151 | -0.054 | 99.624
10 | 1.156 | 0.01153 | -0.055 | 100.212
10.5 | 1.157 | 0.01108 | -0.055 | 104.466
11 | 1.153 | 0.01291 | -0.055 | 89.29
11.5 | 1.141 | 0.01373 | -0.055 | 83.106
12 | 1.122 | 0.0147 | -0.055 | 76.328
12.5 | 1.095 | 0.01611 | -0.055 | 67.957
13 | 1.057 | 0.01859 | -0.054 | 56.846
13.5 | 1.004 | 0.02314 | -0.053 | 43.398
14 | 0.931 | 0.03574 | -0.05 | 26.065
14.5 | 0.846 | 0.06299 | -0.045 | 13.438
15 | 0.783 | 0.08709 | -0.039 | 8.992
15.5 | 0.743 | 0.09621 | -0.038 | 7.724

## 108. Re 10M Mach 0.10 (2)
BIGFOIL.COM POLAR EXPORT
NACA2409
NACA2409 |  |  |  | Cl Max: | 1.8374 | at alpha= | 18 | deg
XFOIL ncrit=9 |  |  |  | L/D Max: | 136.72 | at alpha= | 7 | deg
Re: | 10000000 |  |  | Cd Min: | 0.20932 | at alpha= | -20 | deg
Mach: | 0.1 |  |  | Cl=0 at alpha= | -2.1734 | deg
|  |  |  | @ Cl=0.1, Cd= | 0.0049013
|  |  |  | @ Cl=0.4, Cd= | 0.0049271
|  |  |  | @ Cl=0.6, Cd= | 0.005531
alpha (deg) | Cl | Cd | Cm | Cl/Cd
-20 | -0.7833 | 0.20932 | 0.037 | -3.7421
-19 | -1.5274 | 0.04212 | -0.0712 | -36.2631
-18.5 | -1.5622 | 0.03104 | -0.0801 | -50.3286
-18 | -1.5764 | 0.0264 | -0.0784 | -59.7121
-17.5 | -1.5745 | 0.02391 | -0.0729 | -65.8511
-17 | -1.5503 | 0.0219 | -0.0697 | -70.79
-16.5 | -1.5194 | 0.02024 | -0.0668 | -75.0692
-16 | -1.4851 | 0.01883 | -0.064 | -78.8688
-15.5 | -1.4489 | 0.01768 | -0.0611 | -81.9514
-15 | -1.4128 | 0.01654 | -0.0579 | -85.4172
-14.5 | -1.372 | 0.01553 | -0.0555 | -88.3451
-14 | -1.3172 | 0.01448 | -0.0558 | -90.9669
-13.5 | -1.2608 | 0.01363 | -0.0563 | -92.5018
-13 | -1.205 | 0.01252 | -0.0569 | -96.246
-12.5 | -1.1477 | 0.01156 | -0.0575 | -99.282
-12 | -1.0891 | 0.0107 | -0.0584 | -101.785
-11.5 | -1.0299 | 0.00993 | -0.0593 | -103.716
-11 | -0.9771 | 0.00933 | -0.0586 | -104.7267
-10.5 | -0.9163 | 0.0088 | -0.0596 | -104.125
-9.5 | -0.7919 | 0.0078 | -0.0623 | -101.5256
-9 | -0.7378 | 0.00737 | -0.0618 | -100.1085
-8.5 | -0.685 | 0.00699 | -0.0609 | -97.9971
-8 | -0.6318 | 0.0067 | -0.0601 | -94.2985
-7.5 | -0.5784 | 0.00645 | -0.0594 | -89.6744
-7 | -0.525 | 0.00615 | -0.0586 | -85.3659
-6.5 | -0.4712 | 0.00596 | -0.0579 | -79.0604
-6 | -0.4171 | 0.00576 | -0.0573 | -72.4132
-5.5 | -0.3629 | 0.0056 | -0.0567 | -64.8036
-5 | -0.3087 | 0.00545 | -0.0561 | -56.6422
-4.5 | -0.2541 | 0.00535 | -0.0556 | -47.4953
-4 | -0.1995 | 0.00525 | -0.0551 | -38
-3.5 | -0.145 | 0.00517 | -0.0546 | -28.0464
-3 | -0.0903 | 0.0051 | -0.0541 | -17.7059
-2.5 | -0.0358 | 0.00503 | -0.0537 | -7.1173
-2 | 0.019 | 0.00498 | -0.0532 | 3.8153
-1.5 | 0.0738 | 0.00493 | -0.0528 | 14.9696
-1 | 0.1285 | 0.00487 | -0.0524 | 26.386
-0.5 | 0.1834 | 0.00484 | -0.0521 | 37.8926
0 | 0.238 | 0.00478 | -0.0517 | 49.7908
0.5 | 0.2926 | 0.0048 | -0.0513 | 60.9583
1 | 0.3465 | 0.00483 | -0.0507 | 71.7391
2 | 0.4512 | 0.00502 | -0.0492 | 89.8805
2.5 | 0.503 | 0.00517 | -0.0483 | 97.2921
3.5 | 0.6051 | 0.00555 | -0.0463 | 109.027
4 | 0.6552 | 0.00569 | -0.045 | 115.1494
5 | 0.7746 | 0.00607 | -0.0467 | 127.6112
6 | 0.9054 | 0.00677 | -0.051 | 133.7371
6.5 | 0.9687 | 0.00713 | -0.0527 | 135.8626
7 | 1.0172 | 0.00744 | -0.0511 | 136.7204
7.5 | 1.0652 | 0.00782 | -0.0493 | 136.2148
8 | 1.1142 | 0.00817 | -0.0478 | 136.377
8.5 | 1.1628 | 0.0086 | -0.0463 | 135.2093
9 | 1.2119 | 0.00901 | -0.0449 | 134.5061
9.5 | 1.2607 | 0.00944 | -0.0435 | 133.5487
10 | 1.3082 | 0.00997 | -0.0419 | 131.2136
10.5 | 1.3551 | 0.01052 | -0.0402 | 128.8118
11 | 1.4019 | 0.01103 | -0.0385 | 127.0988
11.5 | 1.4479 | 0.01157 | -0.0367 | 125.1426
12 | 1.4921 | 0.0122 | -0.0347 | 122.3033
12.5 | 1.5347 | 0.01291 | -0.0324 | 118.8768
13 | 1.5754 | 0.0137 | -0.0298 | 114.9927
13.5 | 1.6136 | 0.01461 | -0.0269 | 110.4449
14 | 1.6519 | 0.01541 | -0.0241 | 107.1966
14.5 | 1.6874 | 0.01622 | -0.0208 | 104.0321
15 | 1.7181 | 0.01714 | -0.0169 | 100.2392
15.5 | 1.7483 | 0.01824 | -0.0133 | 95.8498
16 | 1.7752 | 0.01954 | -0.0097 | 90.8495
16.5 | 1.7981 | 0.02112 | -0.006 | 85.1373
17 | 1.8158 | 0.02313 | -0.0023 | 78.5041
17.5 | 1.8282 | 0.02574 | 0.0011 | 71.0256
18 | 1.8374 | 0.02888 | 0.0038 | 63.6219
18.5 | 1.8352 | 0.03343 | 0.0059 | 54.8968
19 | 1.8366 | 0.03813 | 0.0067 | 48.1668
19.5 | 1.8311 | 0.04399 | 0.0066 | 41.6254
20 | 1.8122 | 0.05205 | 0.0049 | 34.8165

## 109. Re 10M Mach 0.25 (1)
BIGFOIL.COM POLAR EXPORT
NACA2409
NACA2409 |  |  |  | Cl Max: | 1.114 | at alpha= | 9 | deg
JavaFoil+Calcfoil stall+Eppler ext transition |  |  |  | L/D Max: | 100.319 | at alpha= | 9 | deg
Re: | 10000000 |  |  | Cd Min: | 0.00826 | at alpha= | -2 | deg
Mach: | 0.25 |  |  | Cl=0 at alpha= | -2.125 | deg
|  |  |  | @ Cl=0.1, Cd= | 0.0099195
|  |  |  | @ Cl=0.4, Cd= | 0.0090703
|  |  |  | @ Cl=0.6, Cd= | 0.09694
alpha (deg) | Cl | Cd | Cm | Cl/Cd
-14 | -0.293 | 0.10106 | -0.022 | -2.9
-13.5 | -0.344 | 0.09459 | -0.022 | -3.641
-13 | -0.391 | 0.0887 | -0.022 | -4.405
-12.5 | -0.432 | 0.0829 | -0.023 | -5.213
-12 | -0.468 | 0.07716 | -0.024 | -6.068
-11.5 | -0.498 | 0.07207 | -0.025 | -6.912
-11 | -0.522 | 0.06605 | -0.026 | -7.896
-10.5 | -0.537 | 0.05957 | -0.028 | -9.018
-10 | -0.554 | 0.04795 | -0.032 | -11.553
-9.5 | -0.637 | 0.01229 | -0.044 | -51.837
-9 | -0.649 | 0.01001 | -0.045 | -64.782
-8.5 | -0.631 | 0.01017 | -0.046 | -62.059
-8 | -0.605 | 0.01024 | -0.046 | -59.15
-7.5 | -0.573 | 0.01054 | -0.046 | -54.353
-7 | -0.535 | 0.0101 | -0.047 | -52.931
-6.5 | -0.491 | 0.00981 | -0.047 | -50.109
-6 | -0.444 | 0.00951 | -0.047 | -46.633
-5.5 | -0.392 | 0.00929 | -0.048 | -42.186
-5 | -0.338 | 0.00916 | -0.048 | -36.893
-4.5 | -0.282 | 0.00983 | -0.048 | -28.675
-4 | -0.224 | 0.00966 | -0.048 | -23.205
-3.5 | -0.165 | 0.00942 | -0.049 | -17.53
-3 | -0.106 | 0.0089 | -0.049 | -11.855
-2.5 | -0.045 | 0.00844 | -0.049 | -5.373
-2 | 0.015 | 0.00826 | -0.05 | 1.837
-1.5 | 0.076 | 0.01025 | -0.05 | 7.402
-1 | 0.137 | 0.00941 | -0.05 | 14.529
-0.5 | 0.198 | 0.00926 | -0.05 | 21.323
0 | 0.258 | 0.0091 | -0.051 | 28.389
0.5 | 0.319 | 0.00904 | -0.051 | 35.293
1 | 0.379 | 0.00906 | -0.051 | 41.873
1.5 | 0.44 | 0.00909 | -0.052 | 48.407
2 | 0.5 | 0.00914 | -0.052 | 54.747
2.5 | 0.56 | 0.00892 | -0.052 | 62.788
3 | 0.619 | 0.00916 | -0.052 | 67.586
3.5 | 0.678 | 0.00963 | -0.053 | 70.371
4 | 0.735 | 0.01034 | -0.053 | 71.083
4.5 | 0.791 | 0.01079 | -0.053 | 73.335
5 | 0.845 | 0.01113 | -0.053 | 75.962
5.5 | 0.897 | 0.01049 | -0.054 | 85.524
6 | 0.945 | 0.01071 | -0.054 | 88.22
6.5 | 0.989 | 0.01109 | -0.054 | 89.153
7 | 1.029 | 0.01076 | -0.055 | 95.616
7.5 | 1.063 | 0.01127 | -0.055 | 94.353
8 | 1.089 | 0.01113 | -0.055 | 97.833
8.5 | 1.106 | 0.01104 | -0.055 | 100.138
9 | 1.114 | 0.0111 | -0.056 | 100.319
9.5 | 1.112 | 0.01123 | -0.056 | 99.006
10 | 1.099 | 0.01257 | -0.056 | 87.445
10.5 | 1.075 | 0.01347 | -0.056 | 79.774
11 | 1.038 | 0.01458 | -0.056 | 71.197
11.5 | 0.984 | 0.01662 | -0.056 | 59.182
12 | 0.885 | 0.02677 | -0.052 | 33.061
12.5 | 0.745 | 0.06824 | -0.04 | 10.915
13 | 0.677 | 0.07996 | -0.036 | 8.465
13.5 | 0.603 | 0.09012 | -0.034 | 6.694
14 | 0.529 | 0.09694 | -0.033 | 5.458

## 110. Re 10M Mach 0.25 (2)
BIGFOIL.COM POLAR EXPORT
NACA2409
NACA2409 |  |  |  | Cl Max: | 1.717 | at alpha= | 15.5 | deg
XFOIL ncrit=9 |  |  |  | L/D Max: | 136.585 | at alpha= | 6.5 | deg
Re: | 10000000 |  |  | Cd Min: | 0.21389 | at alpha= | -18.5 | deg
Mach: | 0.25 |  |  | Cl=0 at alpha= | -2.169 | deg
|  |  |  | @ Cl=0.1, Cd= | 0.0049327
|  |  |  | @ Cl=0.4, Cd= | 0.0049452
|  |  |  | @ Cl=0.6, Cd= | 0.0055517
alpha (deg) | Cl | Cd | Cm | Cl/Cd
-18.5 | -0.7021 | 0.21389 | 0.0339 | -3.2825
-18 | -0.6911 | 0.20485 | 0.0294 | -3.3737
-17 | -0.7448 | 0.16464 | 0.0109 | -4.5238
-16.5 | -0.7646 | 0.15029 | 0.0034 | -5.0875
-16 | -0.8056 | 0.13233 | -0.0065 | -6.0878
-15.5 | -0.8535 | 0.11456 | -0.017 | -7.4502
-15 | -1.158 | 0.05932 | -0.0582 | -19.5212
-14.5 | -1.247 | 0.03364 | -0.084 | -37.069
-14 | -1.2801 | 0.02796 | -0.0794 | -45.7833
-13.5 | -1.2889 | 0.02306 | -0.0731 | -55.8933
-13 | -1.2598 | 0.01889 | -0.0705 | -66.6914
-12.5 | -1.2065 | 0.01606 | -0.0699 | -75.1245
-12 | -1.1463 | 0.01425 | -0.0696 | -80.4421
-11.5 | -1.0865 | 0.01224 | -0.0692 | -88.7663
-11 | -1.0292 | 0.01094 | -0.0678 | -94.0768
-10.5 | -0.9662 | 0.01 | -0.0675 | -96.62
-10 | -0.8963 | 0.00917 | -0.0686 | -97.7426
-9.5 | -0.8304 | 0.00848 | -0.069 | -97.9245
-9 | -0.7706 | 0.00798 | -0.0681 | -96.5664
-8.5 | -0.7152 | 0.00745 | -0.0664 | -96
-8 | -0.6593 | 0.00702 | -0.065 | -93.9174
-7.5 | -0.6032 | 0.00669 | -0.0636 | -90.1644
-7 | -0.5464 | 0.00641 | -0.0625 | -85.2418
-6.5 | -0.4904 | 0.00611 | -0.0613 | -80.2619
-6 | -0.4336 | 0.00591 | -0.0603 | -73.3672
-5.5 | -0.3771 | 0.0057 | -0.0594 | -66.1579
-5 | -0.3204 | 0.00555 | -0.0586 | -57.7297
-4.5 | -0.2637 | 0.00541 | -0.0578 | -48.7431
-4 | -0.2071 | 0.0053 | -0.0571 | -39.0755
-3.5 | -0.1505 | 0.00521 | -0.0565 | -28.8868
-3 | -0.0938 | 0.00513 | -0.0559 | -18.2846
-2.5 | -0.0374 | 0.00507 | -0.0553 | -7.3767
-2 | 0.0191 | 0.00501 | -0.0548 | 3.8124
-1.5 | 0.0756 | 0.00495 | -0.0543 | 15.2727
-1 | 0.1321 | 0.00491 | -0.0539 | 26.9043
-0.5 | 0.1886 | 0.00486 | -0.0534 | 38.8066
0 | 0.2451 | 0.0048 | -0.053 | 51.0625
0.5 | 0.3014 | 0.00482 | -0.0526 | 62.5311
1 | 0.3569 | 0.00485 | -0.052 | 73.5876
1.5 | 0.4112 | 0.00497 | -0.0512 | 82.7364
2 | 0.4646 | 0.00505 | -0.0503 | 92
2.5 | 0.5178 | 0.00521 | -0.0492 | 99.3858
3 | 0.5704 | 0.00545 | -0.0481 | 104.6606
3.5 | 0.6228 | 0.00563 | -0.0468 | 110.6217
4 | 0.6747 | 0.00576 | -0.0454 | 117.1354
4.5 | 0.7232 | 0.00584 | -0.043 | 123.8356
5 | 0.8017 | 0.0062 | -0.0474 | 129.3065
5.5 | 0.8671 | 0.00656 | -0.0488 | 132.1799
6.5 | 0.9998 | 0.00732 | -0.0518 | 136.5847
7 | 1.0499 | 0.00771 | -0.0496 | 136.1738
7.5 | 1.101 | 0.00808 | -0.0475 | 136.2624
8 | 1.1518 | 0.00855 | -0.0454 | 134.7135
8.5 | 1.2038 | 0.00899 | -0.0434 | 133.9043
9 | 1.2553 | 0.00948 | -0.0414 | 132.4156
9.5 | 1.3054 | 0.0101 | -0.039 | 129.2475
10.5 | 1.4053 | 0.01131 | -0.034 | 124.2529
11 | 1.4534 | 0.01203 | -0.0311 | 120.8146
11.5 | 1.4993 | 0.01286 | -0.0279 | 116.5863
12 | 1.5416 | 0.0139 | -0.024 | 110.9065
12.5 | 1.5826 | 0.01497 | -0.0199 | 105.7181
13 | 1.6212 | 0.01611 | -0.0155 | 100.6331
13.5 | 1.651 | 0.01735 | -0.0098 | 95.1585
14 | 1.6771 | 0.01903 | -0.0042 | 88.1293
14.5 | 1.6986 | 0.02107 | 0.0013 | 80.617
15 | 1.7087 | 0.02401 | 0.0067 | 71.1662
15.5 | 1.717 | 0.02747 | 0.0109 | 62.5046
16 | 1.714 | 0.03239 | 0.0139 | 52.9176
16.5 | 1.7006 | 0.03905 | 0.0148 | 43.5493
17 | 1.6768 | 0.0478 | 0.0131 | 35.0795
17.5 | 1.637 | 0.05951 | 0.0086 | 27.508
18 | 1.6128 | 0.07006 | 0.0041 | 23.0203
18.5 | 1.5379 | 0.08819 | -0.0055 | 17.4385
19 | 1.502 | 0.10125 | -0.0118 | 14.8346
19.5 | 1.4313 | 0.11959 | -0.0212 | 11.9684
20 | 1.3285 | 0.1425 | -0.0327 | 9.3228

## 111. Re 10M Mach 0.50 (1)
BIGFOIL.COM POLAR EXPORT
NACA2409
NACA2409 |  |  |  | Cl Max: | 1.181 | at alpha= | 20 | deg
JavaFoil+Calcfoil stall+Eppler ext transition |  |  |  | L/D Max: | 88.987 | at alpha= | 6.5 | deg
Re: | 10000000 |  |  | Cd Min: | 0.00846 | at alpha= | -0.5 | deg
Mach: | 0.5 |  |  | Cl=0 at alpha= | -2.125 | deg
|  |  |  | @ Cl=0.1, Cd= | 0.0086713
|  |  |  | @ Cl=0.4, Cd= | 0.0092865
|  |  |  | @ Cl=0.6, Cd= | 0.0099058
alpha (deg) | Cl | Cd | Cm | Cl/Cd
-20 | -0.955 | 0.14538 | -0.028 | -6.567
-19.5 | -0.93 | 0.13641 | -0.028 | -6.817
-19 | -0.912 | 0.11915 | -0.03 | -7.651
-18.5 | -0.877 | 0.12894 | -0.028 | -6.799
-18 | -0.85 | 0.12253 | -0.028 | -6.934
-17.5 | -0.835 | 0.10446 | -0.031 | -7.991
-17 | -0.794 | 0.12176 | -0.027 | -6.517
-16.5 | -0.774 | 0.10601 | -0.029 | -7.298
-16 | -0.761 | 0.087 | -0.033 | -8.744
-15.5 | -0.715 | 0.10658 | -0.027 | -6.709
-15 | -0.699 | 0.08856 | -0.031 | -7.89
-14.5 | -0.688 | 0.06929 | -0.035 | -9.928
-14 | -0.639 | 0.08846 | -0.029 | -7.224
-13.5 | -0.625 | 0.0709 | -0.033 | -8.816
-13 | -0.583 | 0.08533 | -0.027 | -6.827
-12.5 | -0.566 | 0.06956 | -0.032 | -8.135
-12 | -0.53 | 0.07643 | -0.028 | -6.94
-11.5 | -0.509 | 0.0663 | -0.031 | -7.676
-11 | -0.478 | 0.06846 | -0.029 | -6.983
-10.5 | -0.453 | 0.0617 | -0.03 | -7.349
-10 | -0.425 | 0.06093 | -0.029 | -6.978
-9.5 | -0.4 | 0.05536 | -0.031 | -7.228
-9 | -0.371 | 0.0548 | -0.029 | -6.776
-8.5 | -0.35 | 0.04594 | -0.034 | -7.624
-8 | -0.32 | 0.04716 | -0.032 | -6.778
-7.5 | -0.292 | 0.04564 | -0.031 | -6.388
-7 | -0.264 | 0.04431 | -0.03 | -5.954
-6.5 | -0.389 | 0.01609 | -0.047 | -24.153
-6 | -0.444 | 0.01008 | -0.053 | -44.059
-5.5 | -0.413 | 0.01024 | -0.053 | -40.282
-5 | -0.365 | 0.00981 | -0.053 | -37.21
-4.5 | -0.309 | 0.0095 | -0.054 | -32.493
-4 | -0.248 | 0.00921 | -0.054 | -26.885
-3.5 | -0.183 | 0.00893 | -0.054 | -20.526
-3 | -0.118 | 0.00939 | -0.055 | -12.509
-2.5 | -0.051 | 0.00916 | -0.055 | -5.525
-2 | 0.017 | 0.00888 | -0.055 | 1.908
-1.5 | 0.085 | 0.0087 | -0.056 | 9.745
-1 | 0.153 | 0.00857 | -0.056 | 17.825
-0.5 | 0.221 | 0.00846 | -0.056 | 26.106
0 | 0.289 | 0.00849 | -0.057 | 33.972
0.5 | 0.356 | 0.00851 | -0.057 | 41.851
1 | 0.424 | 0.00971 | -0.057 | 43.651
1.5 | 0.491 | 0.00986 | -0.058 | 49.849
2 | 0.559 | 0.01003 | -0.058 | 55.669
2.5 | 0.625 | 0.00983 | -0.058 | 63.586
3 | 0.691 | 0.00957 | -0.059 | 72.147
3.5 | 0.755 | 0.01016 | -0.059 | 74.289
4 | 0.817 | 0.0108 | -0.059 | 75.628
4.5 | 0.875 | 0.01057 | -0.059 | 82.767
5 | 0.929 | 0.01101 | -0.06 | 84.36
5.5 | 0.974 | 0.01104 | -0.06 | 88.235
6 | 1.004 | 0.01133 | -0.06 | 88.613
6.5 | 1.009 | 0.01134 | -0.061 | 88.987
7 | 0.954 | 0.01107 | -0.061 | 86.133
7.5 | 0.636 | 0.01295 | -0.061 | 49.135
8 | 0.667 | 0.01378 | -0.061 | 48.368
8.5 | 0.698 | 0.01432 | -0.061 | 48.734
9 | 0.727 | 0.01523 | -0.061 | 47.743
9.5 | 0.759 | 0.01555 | -0.062 | 48.833
10 | 0.768 | 0.01991 | -0.06 | 38.57
10.5 | 0.801 | 0.02012 | -0.06 | 39.814
11 | 0.845 | 0.01839 | -0.062 | 45.935
11.5 | 0.741 | 0.06966 | -0.041 | 10.631
12 | 0.889 | 0.02322 | -0.061 | 38.272
12.5 | 0.786 | 0.0821 | -0.038 | 9.578
13 | 0.93 | 0.02972 | -0.059 | 31.291
13.5 | 0.844 | 0.08713 | -0.041 | 9.69
14 | 0.964 | 0.04081 | -0.058 | 23.613
14.5 | 0.909 | 0.08763 | -0.045 | 10.375
15 | 1 | 0.0533 | -0.056 | 18.766
15.5 | 0.947 | 0.10705 | -0.041 | 8.845
16 | 1.043 | 0.06411 | -0.055 | 16.276
16.5 | 0.998 | 0.11656 | -0.041 | 8.565
17 | 1.103 | 0.06621 | -0.056 | 16.66
17.5 | 1.056 | 0.11983 | -0.044 | 8.815
18 | 1.122 | 0.09608 | -0.052 | 11.68
18.5 | 1.109 | 0.13358 | -0.044 | 8.3
19 | 1.147 | 0.12767 | -0.047 | 8.985
19.5 | 1.157 | 0.15103 | -0.044 | 7.663
20 | 1.181 | 0.16251 | -0.044 | 7.264

## 112. Re 10M Mach 0.50 (2)
BIGFOIL.COM POLAR EXPORT
NACA2409
NACA2409 |  |  |  | Cl Max: | 1.3075 | at alpha= | 7.5 | deg
XFOIL ncrit=9 |  |  |  | L/D Max: | 137.775 | at alpha= | 6 | deg
Re: | 10000000 |  |  | Cd Min: | 0.26494 | at alpha= | -20 | deg
Mach: | 0.5 |  |  | Cl=0 at alpha= | -2.1455 | deg
|  |  |  | @ Cl=0.1, Cd= | 0.0050644
|  |  |  | @ Cl=0.4, Cd= | 0.0049383
|  |  |  | @ Cl=0.6, Cd= | 0.0054909
alpha (deg) | Cl | Cd | Cm | Cl/Cd
-20 | -0.794 | 0.26494 | 0.0562 | -2.9969
-19.5 | -0.7732 | 0.25677 | 0.0513 | -3.0113
-19 | -0.7525 | 0.24843 | 0.0465 | -3.029
-18.5 | -0.7309 | 0.2411 | 0.042 | -3.0315
-18 | -0.7109 | 0.23235 | 0.0373 | -3.0596
-17.5 | -0.691 | 0.22396 | 0.0328 | -3.0854
-17 | -0.6719 | 0.21543 | 0.0284 | -3.1189
-16.5 | -0.6551 | 0.20585 | 0.0238 | -3.1824
-16 | -0.6388 | 0.19643 | 0.0193 | -3.252
-15.5 | -0.6217 | 0.188 | 0.0151 | -3.3069
-15 | -0.6054 | 0.17962 | 0.0112 | -3.3704
-14.5 | -0.5891 | 0.17163 | 0.0074 | -3.4324
-14 | -0.5757 | 0.16282 | 0.0035 | -3.5358
-13.5 | -0.5677 | 0.15292 | -0.0007 | -3.7124
-13 | -0.5634 | 0.14255 | -0.0052 | -3.9523
-12.5 | -0.5567 | 0.13345 | -0.0092 | -4.1716
-12 | -0.5457 | 0.12562 | -0.0125 | -4.3441
-11.5 | -0.5534 | 0.11425 | -0.0178 | -4.8438
-11 | -0.5618 | 0.1035 | -0.023 | -5.428
-10.5 | -0.5651 | 0.09428 | -0.0274 | -5.9938
-10 | -0.5848 | 0.08308 | -0.0336 | -7.039
-9.5 | -0.6063 | 0.07267 | -0.0394 | -8.3432
-9 | -0.6083 | 0.06238 | -0.0489 | -9.7515
-8 | -0.6013 | 0.03254 | -0.09 | -18.4788
-7.5 | -0.6029 | 0.02001 | -0.0964 | -30.1299
-7 | -0.6123 | 0.01231 | -0.0884 | -49.74
-6.5 | -0.5777 | 0.00798 | -0.0812 | -72.3935
-6 | -0.5134 | 0.00679 | -0.0766 | -75.6112
-5.5 | -0.445 | 0.00629 | -0.0734 | -70.7472
-5 | -0.3765 | 0.00601 | -0.0709 | -62.6456
-4.5 | -0.3093 | 0.00576 | -0.0687 | -53.6979
-4 | -0.2424 | 0.00557 | -0.0669 | -43.5189
-3 | -0.1108 | 0.00533 | -0.064 | -20.788
-2.5 | -0.0458 | 0.00525 | -0.0629 | -8.7238
-2 | 0.0188 | 0.00516 | -0.0619 | 3.6434
-1.5 | 0.0833 | 0.00508 | -0.061 | 16.3976
-1 | 0.1476 | 0.00502 | -0.0602 | 29.4024
-0.5 | 0.2118 | 0.00495 | -0.0595 | 42.7879
0 | 0.2758 | 0.00491 | -0.0588 | 56.1711
0.5 | 0.3398 | 0.0049 | -0.0581 | 69.3469
1 | 0.4027 | 0.00494 | -0.0572 | 81.5182
1.5 | 0.4642 | 0.00507 | -0.056 | 91.5582
2 | 0.5242 | 0.0052 | -0.0545 | 100.8077
2.5 | 0.5838 | 0.0054 | -0.0528 | 108.1111
3 | 0.6426 | 0.00573 | -0.0508 | 112.1466
3.5 | 0.7017 | 0.00596 | -0.0485 | 117.7349
4 | 0.7594 | 0.00616 | -0.0457 | 123.2792
4.5 | 0.819 | 0.0063 | -0.0428 | 130
5 | 0.92 | 0.00683 | -0.0484 | 134.6999
5.5 | 0.9999 | 0.00732 | -0.0489 | 136.5984
6 | 1.0774 | 0.00782 | -0.0483 | 137.7749
6.5 | 1.1377 | 0.00834 | -0.0438 | 136.4149
7 | 1.1983 | 0.00901 | -0.0387 | 132.9967
7.5 | 1.3075 | 0.00986 | -0.0261 | 132.6065
8 | 1.2787 | 0.01304 | -0.0212 | 98.0598
8.5 | 1.2681 | 0.01777 | -0.0076 | 71.3618
9 | 1.2403 | 0.02326 | 0.0045 | 53.3233
9.5 | 1.2067 | 0.03018 | 0.0112 | 39.9834
10 | 1.1713 | 0.03915 | 0.0113 | 29.9183
10.5 | 1.1399 | 0.05007 | 0.006 | 22.7661
11 | 1.1059 | 0.06315 | -0.0025 | 17.5123
11.5 | 1.0793 | 0.07624 | -0.0107 | 14.1566
12 | 1.0527 | 0.0898 | -0.0181 | 11.7227
12.5 | 1.0275 | 0.10265 | -0.0237 | 10.0097

## 113. Re 12M Mach 0.00 (1)
BIGFOIL.COM POLAR EXPORT
NACA2409
NACA2409 |  |  |  | Cl Max: | 1.167 | at alpha= | 10.5 | deg
JavaFoil+Calcfoil stall+Eppler ext transition |  |  |  | L/D Max: | 105.666 | at alpha= | 10 | deg
Re: | 12000000 |  |  | Cd Min: | 0.00885 | at alpha= | -3 | deg
Mach: | 0 |  |  | Cl=0 at alpha= | -2.1271 | deg
|  |  |  | @ Cl=0.1, Cd= | 0.0098959
|  |  |  | @ Cl=0.4, Cd= | 0.0089566
|  |  |  | @ Cl=0.6, Cd= | 0.00897
alpha (deg) | Cl | Cd | Cm | Cl/Cd
-15.5 | -0.537 | 0.106 | -0.023 | -5.066
-15 | -0.554 | 0.09986 | -0.023 | -5.546
-14.5 | -0.57 | 0.09409 | -0.024 | -6.055
-14 | -0.584 | 0.08852 | -0.024 | -6.6
-13.5 | -0.598 | 0.08223 | -0.025 | -7.267
-13 | -0.61 | 0.07525 | -0.026 | -8.104
-12.5 | -0.621 | 0.06786 | -0.028 | -9.144
-12 | -0.631 | 0.05894 | -0.03 | -10.709
-11.5 | -0.645 | 0.04686 | -0.033 | -13.762
-11 | -0.689 | 0.02208 | -0.039 | -31.207
-10.5 | -0.734 | 0.01087 | -0.043 | -67.552
-10 | -0.722 | 0.01032 | -0.044 | -69.974
-9.5 | -0.702 | 0.01069 | -0.044 | -65.646
-9 | -0.676 | 0.01087 | -0.044 | -62.219
-8.5 | -0.646 | 0.01123 | -0.044 | -57.489
-8 | -0.611 | 0.01085 | -0.045 | -56.285
-7.5 | -0.572 | 0.01059 | -0.045 | -53.974
-7 | -0.529 | 0.01037 | -0.045 | -51.042
-6.5 | -0.483 | 0.00929 | -0.045 | -52.014
-6 | -0.434 | 0.00911 | -0.046 | -47.647
-5.5 | -0.382 | 0.0098 | -0.046 | -39.001
-5 | -0.329 | 0.00966 | -0.046 | -34.026
-4.5 | -0.274 | 0.00942 | -0.047 | -29.072
-4 | -0.217 | 0.00926 | -0.047 | -23.491
-3.5 | -0.16 | 0.009 | -0.047 | -17.798
-3 | -0.102 | 0.00885 | -0.047 | -11.564
-2.5 | -0.044 | 0.01023 | -0.048 | -4.294
-2 | 0.015 | 0.01003 | -0.048 | 1.465
-1.5 | 0.073 | 0.00996 | -0.048 | 7.381
-1 | 0.132 | 0.00982 | -0.049 | 13.479
-0.5 | 0.191 | 0.00971 | -0.049 | 19.702
0 | 0.25 | 0.00894 | -0.049 | 27.957
0.5 | 0.309 | 0.00889 | -0.049 | 34.73
1 | 0.368 | 0.00894 | -0.05 | 41.129
1.5 | 0.426 | 0.00897 | -0.05 | 47.511
2 | 0.484 | 0.00901 | -0.05 | 53.768
2.5 | 0.542 | 0.00917 | -0.05 | 59.131
3 | 0.6 | 0.00897 | -0.051 | 66.865
3.5 | 0.657 | 0.00936 | -0.051 | 70.17
4 | 0.713 | 0.00996 | -0.051 | 71.572
4.5 | 0.768 | 0.0103 | -0.052 | 74.533
5 | 0.821 | 0.01057 | -0.052 | 77.644
5.5 | 0.872 | 0.01087 | -0.052 | 80.261
6 | 0.921 | 0.01025 | -0.052 | 89.83
6.5 | 0.967 | 0.01051 | -0.053 | 92.038
7 | 1.01 | 0.01079 | -0.053 | 93.572
7.5 | 1.049 | 0.01125 | -0.053 | 93.231
8 | 1.083 | 0.01085 | -0.053 | 99.783
8.5 | 1.111 | 0.01134 | -0.054 | 97.995
9 | 1.134 | 0.01114 | -0.054 | 101.772
9.5 | 1.151 | 0.011 | -0.054 | 104.631
10 | 1.162 | 0.011 | -0.054 | 105.666
10.5 | 1.167 | 0.01107 | -0.055 | 105.398
11 | 1.166 | 0.01229 | -0.055 | 94.867
11.5 | 1.159 | 0.013 | -0.055 | 89.131
12 | 1.145 | 0.01388 | -0.055 | 82.548
12.5 | 1.126 | 0.01493 | -0.055 | 75.406
13 | 1.097 | 0.01651 | -0.055 | 66.445
13.5 | 1.058 | 0.01881 | -0.054 | 56.261
14 | 1.001 | 0.02507 | -0.053 | 39.948
14.5 | 0.935 | 0.03782 | -0.05 | 24.719
15 | 0.863 | 0.06049 | -0.046 | 14.268
15.5 | 0.814 | 0.07543 | -0.043 | 10.791

## 114. Re 12M Mach 0.00 (2)
BIGFOIL.COM POLAR EXPORT
NACA2409
NACA2409 |  |  |  | Cl Max: | 1.8833 | at alpha= | 19.5 | deg
XFOIL ncrit=9 |  |  |  | L/D Max: | 141.379 | at alpha= | 7 | deg
Re: | 12000000 |  |  | Cd Min: | 0.04129 | at alpha= | 20 | deg
Mach: | 0 |  |  | Cl=0 at alpha= | -2.1651 | deg
|  |  |  | @ Cl=0.1, Cd= | 0.004855
|  |  |  | @ Cl=0.4, Cd= | 0.0050154
|  |  |  | @ Cl=0.6, Cd= | 0.005577
alpha (deg) | Cl | Cd | Cm | Cl/Cd
-20 | -1.6147 | 0.03831 | -0.0724 | -42.1483
-19.5 | -1.6541 | 0.02858 | -0.0778 | -57.8761
-19 | -1.6517 | 0.02553 | -0.0757 | -64.6964
-18.5 | -1.6463 | 0.02351 | -0.0707 | -70.0255
-18 | -1.626 | 0.02149 | -0.0674 | -75.6631
-17.5 | -1.5959 | 0.01997 | -0.0648 | -79.9149
-17 | -1.5618 | 0.01865 | -0.0625 | -83.7426
-16.5 | -1.5254 | 0.01752 | -0.0602 | -87.0662
-16 | -1.4889 | 0.01651 | -0.0576 | -90.1817
-15.5 | -1.4509 | 0.01564 | -0.055 | -92.7685
-15 | -1.4086 | 0.01473 | -0.0533 | -95.628
-14.5 | -1.355 | 0.01386 | -0.0538 | -97.7633
-14 | -1.3006 | 0.01302 | -0.0544 | -99.8925
-13 | -1.1887 | 0.01152 | -0.0559 | -103.1858
-12.5 | -1.132 | 0.01072 | -0.0567 | -105.597
-12 | -1.0743 | 0.00998 | -0.0577 | -107.6453
-11.5 | -1.022 | 0.0093 | -0.0574 | -109.8925
-11 | -0.9644 | 0.00873 | -0.0581 | -110.4696
-10.5 | -0.9008 | 0.00826 | -0.0601 | -109.0557
-10 | -0.8406 | 0.00784 | -0.0613 | -107.2194
-9.5 | -0.7865 | 0.00747 | -0.061 | -105.2878
-9 | -0.7349 | 0.00709 | -0.0602 | -103.653
-8.5 | -0.6829 | 0.00674 | -0.0593 | -101.3205
-8 | -0.6303 | 0.00648 | -0.0586 | -97.2685
-7.5 | -0.5768 | 0.00626 | -0.0581 | -92.1406
-7 | -0.5239 | 0.006 | -0.0574 | -87.3167
-6.5 | -0.4703 | 0.0058 | -0.0568 | -81.0862
-6 | -0.4164 | 0.00564 | -0.0563 | -73.8298
-5.5 | -0.3625 | 0.00548 | -0.0558 | -66.1496
-5 | -0.3085 | 0.00536 | -0.0553 | -57.556
-4.5 | -0.2541 | 0.00527 | -0.0549 | -48.2163
-4 | -0.1998 | 0.00517 | -0.0544 | -38.646
-3.5 | -0.1455 | 0.0051 | -0.054 | -28.5294
-3 | -0.0909 | 0.00504 | -0.0536 | -18.0357
-2.5 | -0.0365 | 0.00499 | -0.0532 | -7.3146
-2 | 0.018 | 0.00493 | -0.0528 | 3.6511
-1.5 | 0.0727 | 0.00488 | -0.0524 | 14.8975
-1 | 0.1273 | 0.00483 | -0.0521 | 26.3561
-0.5 | 0.1821 | 0.0048 | -0.0518 | 37.9375
0 | 0.2367 | 0.00477 | -0.0514 | 49.6226
0.5 | 0.291 | 0.00479 | -0.051 | 60.7516
1 | 0.3444 | 0.00485 | -0.0505 | 71.0103
1.5 | 0.3972 | 0.00501 | -0.0499 | 79.2814
2 | 0.4495 | 0.00511 | -0.0492 | 87.9648
2.5 | 0.5012 | 0.00525 | -0.0484 | 95.4667
3 | 0.5525 | 0.00543 | -0.0475 | 101.7495
3.5 | 0.6042 | 0.00559 | -0.0466 | 108.0859
4 | 0.6557 | 0.00574 | -0.0457 | 114.2334
4.5 | 0.7062 | 0.00583 | -0.0446 | 121.1321
5 | 0.7535 | 0.0059 | -0.0427 | 127.7119
5.5 | 0.8281 | 0.00618 | -0.0471 | 133.9968
6 | 0.8903 | 0.00651 | -0.0487 | 136.7588
6.5 | 0.9559 | 0.00686 | -0.0511 | 139.344
7 | 1.0151 | 0.00718 | -0.0521 | 141.3788
7.5 | 1.063 | 0.00752 | -0.0505 | 141.3564
8 | 1.1111 | 0.00786 | -0.049 | 141.3613
8.5 | 1.1592 | 0.00827 | -0.0475 | 140.1693
9 | 1.2083 | 0.00864 | -0.0463 | 139.8495
9.5 | 1.2568 | 0.00905 | -0.045 | 138.8729
10 | 1.3041 | 0.00955 | -0.0436 | 136.555
11 | 1.3985 | 0.0105 | -0.0408 | 133.1905
11.5 | 1.4447 | 0.01099 | -0.0393 | 131.4559
12 | 1.4892 | 0.01158 | -0.0375 | 128.601
12.5 | 1.5321 | 0.01224 | -0.0356 | 125.1716
13 | 1.5735 | 0.01296 | -0.0334 | 121.412
13.5 | 1.6139 | 0.0137 | -0.0311 | 117.8029
14 | 1.6539 | 0.0144 | -0.0288 | 114.8542
14.5 | 1.6927 | 0.01512 | -0.0264 | 111.9511
15 | 1.7292 | 0.0159 | -0.0237 | 108.7547
15.5 | 1.7594 | 0.01677 | -0.02 | 104.9135
16 | 1.7893 | 0.01778 | -0.0166 | 100.6355
16.5 | 1.8158 | 0.01896 | -0.0131 | 95.77
17 | 1.8377 | 0.02046 | -0.0094 | 89.8192
17.5 | 1.8534 | 0.02246 | -0.0056 | 82.52
18 | 1.8675 | 0.02475 | -0.0023 | 75.4545
18.5 | 1.8698 | 0.02822 | 0.001 | 66.258
19 | 1.8802 | 0.03139 | 0.0028 | 59.8981
19.5 | 1.8833 | 0.03554 | 0.0041 | 52.991
20 | 1.875 | 0.04129 | 0.0044 | 45.4105

## 115. Re 12M Mach 0.10 (1)
BIGFOIL.COM POLAR EXPORT
NACA2409
NACA2409 |  |  |  | Cl Max: | 1.158 | at alpha= | 10.5 | deg
JavaFoil+Calcfoil stall+Eppler ext transition |  |  |  | L/D Max: | 103.467 | at alpha= | 10 | deg
Re: | 12000000 |  |  | Cd Min: | 0.00886 | at alpha= | -3 | deg
Mach: | 0.1 |  |  | Cl=0 at alpha= | -2.1271 | deg
|  |  |  | @ Cl=0.1, Cd= | 0.0099183
|  |  |  | @ Cl=0.4, Cd= | 0.008971
|  |  |  | @ Cl=0.6, Cd= | 0.0090088
alpha (deg) | Cl | Cd | Cm | Cl/Cd
-15.5 | -0.499 | 0.10775 | -0.022 | -4.63
-15 | -0.519 | 0.1015 | -0.023 | -5.112
-14.5 | -0.538 | 0.09591 | -0.023 | -5.607
-14 | -0.555 | 0.09054 | -0.024 | -6.133
-13.5 | -0.572 | 0.0843 | -0.025 | -6.782
-13 | -0.586 | 0.07783 | -0.026 | -7.535
-12.5 | -0.6 | 0.07082 | -0.027 | -8.465
-12 | -0.61 | 0.06375 | -0.028 | -9.573
-11.5 | -0.622 | 0.05438 | -0.031 | -11.433
-11 | -0.648 | 0.03527 | -0.036 | -18.364
-10.5 | -0.719 | 0.01147 | -0.043 | -62.659
-10 | -0.716 | 0.01022 | -0.044 | -70.035
-9.5 | -0.698 | 0.01086 | -0.044 | -64.243
-9 | -0.674 | 0.01101 | -0.044 | -61.178
-8.5 | -0.644 | 0.01059 | -0.045 | -60.867
-8 | -0.611 | 0.01101 | -0.045 | -55.469
-7.5 | -0.572 | 0.01063 | -0.045 | -53.837
-7 | -0.53 | 0.01041 | -0.045 | -50.964
-6.5 | -0.485 | 0.00936 | -0.046 | -51.799
-6 | -0.436 | 0.00917 | -0.046 | -47.511
-5.5 | -0.384 | 0.00989 | -0.046 | -38.826
-5 | -0.33 | 0.00968 | -0.047 | -34.098
-4.5 | -0.275 | 0.00943 | -0.047 | -29.154
-4 | -0.218 | 0.00931 | -0.047 | -23.464
-3.5 | -0.161 | 0.00903 | -0.047 | -17.82
-3 | -0.103 | 0.00886 | -0.048 | -11.6
-2.5 | -0.044 | 0.01026 | -0.048 | -4.304
-2 | 0.015 | 0.01006 | -0.048 | 1.468
-1.5 | 0.074 | 0.00998 | -0.048 | 7.4
-1 | 0.133 | 0.00984 | -0.049 | 13.529
-0.5 | 0.192 | 0.00973 | -0.049 | 19.756
0 | 0.251 | 0.00896 | -0.049 | 28.042
0.5 | 0.31 | 0.00891 | -0.05 | 34.833
1 | 0.369 | 0.00895 | -0.05 | 41.254
1.5 | 0.428 | 0.00899 | -0.05 | 47.645
2 | 0.487 | 0.00903 | -0.05 | 53.91
2.5 | 0.545 | 0.00917 | -0.051 | 59.471
3 | 0.603 | 0.009 | -0.051 | 67.009
3.5 | 0.66 | 0.00942 | -0.051 | 70.07
4 | 0.716 | 0.01003 | -0.052 | 71.446
4.5 | 0.771 | 0.01032 | -0.052 | 74.719
5 | 0.825 | 0.01067 | -0.052 | 77.319
5.5 | 0.876 | 0.01097 | -0.052 | 79.847
6 | 0.925 | 0.0103 | -0.053 | 89.801
6.5 | 0.971 | 0.01061 | -0.053 | 91.458
7 | 1.013 | 0.01091 | -0.053 | 92.849
7.5 | 1.052 | 0.01136 | -0.053 | 92.589
8 | 1.084 | 0.01095 | -0.054 | 98.982
8.5 | 1.111 | 0.01146 | -0.054 | 96.964
9 | 1.132 | 0.01129 | -0.054 | 100.342
9.5 | 1.147 | 0.01118 | -0.054 | 102.677
10 | 1.156 | 0.01117 | -0.055 | 103.467
10.5 | 1.158 | 0.01128 | -0.055 | 102.647
11 | 1.153 | 0.01249 | -0.055 | 92.356
11.5 | 1.142 | 0.01329 | -0.055 | 85.924
12 | 1.124 | 0.01421 | -0.055 | 79.097
12.5 | 1.097 | 0.01549 | -0.055 | 70.836
13 | 1.062 | 0.01741 | -0.055 | 61.017
13.5 | 1.011 | 0.02128 | -0.054 | 47.523
14 | 0.944 | 0.03085 | -0.052 | 30.607
14.5 | 0.866 | 0.0515 | -0.047 | 16.806
15 | 0.794 | 0.07822 | -0.042 | 10.149
15.5 | 0.748 | 0.09151 | -0.039 | 8.17

## 116. Re 12M Mach 0.10 (2)
BIGFOIL.COM POLAR EXPORT
NACA2409
NACA2409 |  |  |  | Cl Max: | 1.8582 | at alpha= | 19 | deg
XFOIL ncrit=9 |  |  |  | L/D Max: | 141.281 | at alpha= | 7.5 | deg
Re: | 12000000 |  |  | Cd Min: | 0.20019 | at alpha= | -20 | deg
Mach: | 0.1 |  |  | Cl=0 at alpha= | -2.1642 | deg
|  |  |  | @ Cl=0.1, Cd= | 0.0048606
|  |  |  | @ Cl=0.4, Cd= | 0.0050113
|  |  |  | @ Cl=0.6, Cd= | 0.0055872
alpha (deg) | Cl | Cd | Cm | Cl/Cd
-20 | -0.8105 | 0.20019 | 0.0332 | -4.0487
-19.5 | -1.5379 | 0.04887 | -0.0654 | -31.4692
-19 | -1.5817 | 0.03425 | -0.0786 | -46.181
-18.5 | -1.5942 | 0.02838 | -0.0805 | -56.1734
-18 | -1.6077 | 0.02469 | -0.0758 | -65.1154
-17.5 | -1.5961 | 0.02228 | -0.0712 | -71.6382
-17 | -1.5666 | 0.02057 | -0.0683 | -76.1595
-16.5 | -1.5341 | 0.01899 | -0.0655 | -80.7846
-16 | -1.4992 | 0.01767 | -0.0625 | -84.8444
-15.5 | -1.4623 | 0.01658 | -0.0595 | -88.1966
-15 | -1.4249 | 0.01554 | -0.0564 | -91.6924
-14.5 | -1.3707 | 0.01453 | -0.0566 | -94.3359
-14 | -1.3154 | 0.01357 | -0.057 | -96.9344
-13.5 | -1.2587 | 0.01278 | -0.0575 | -98.4898
-12.5 | -1.1437 | 0.01116 | -0.0587 | -102.4821
-12 | -1.0853 | 0.01031 | -0.0594 | -105.2667
-11.5 | -1.0317 | 0.00957 | -0.059 | -107.8056
-11 | -0.9739 | 0.00892 | -0.0595 | -109.1816
-10.5 | -0.9095 | 0.00838 | -0.0614 | -108.5322
-10 | -0.8481 | 0.00793 | -0.0625 | -106.9483
-9.5 | -0.793 | 0.00756 | -0.0622 | -104.8942
-9 | -0.7408 | 0.00719 | -0.0612 | -103.032
-8.5 | -0.6883 | 0.00681 | -0.0603 | -101.072
-8 | -0.6353 | 0.00652 | -0.0594 | -97.4387
-7.5 | -0.5813 | 0.00629 | -0.0588 | -92.4165
-7 | -0.5277 | 0.00604 | -0.0581 | -87.3675
-6.5 | -0.4737 | 0.00582 | -0.0574 | -81.3918
-6 | -0.4194 | 0.00567 | -0.0569 | -73.9683
-5.5 | -0.3651 | 0.00549 | -0.0563 | -66.5027
-5 | -0.3106 | 0.00538 | -0.0558 | -57.7323
-4.5 | -0.2559 | 0.00528 | -0.0553 | -48.4659
-4 | -0.2012 | 0.00518 | -0.0548 | -38.8417
-3 | -0.0916 | 0.00504 | -0.0539 | -18.1746
-2.5 | -0.0368 | 0.00499 | -0.0535 | -7.3747
-2 | 0.018 | 0.00493 | -0.0531 | 3.6511
-1.5 | 0.0731 | 0.00489 | -0.0527 | 14.9489
-1 | 0.128 | 0.00483 | -0.0524 | 26.501
-0.5 | 0.183 | 0.00481 | -0.052 | 38.0457
0 | 0.238 | 0.00477 | -0.0517 | 49.8952
0.5 | 0.2925 | 0.0048 | -0.0513 | 60.9375
1 | 0.3463 | 0.00485 | -0.0507 | 71.4021
1.5 | 0.3994 | 0.00501 | -0.0501 | 79.7206
2 | 0.452 | 0.00512 | -0.0494 | 88.2812
2.5 | 0.504 | 0.00526 | -0.0485 | 95.8175
3 | 0.5555 | 0.00545 | -0.0476 | 101.9266
3.5 | 0.6074 | 0.00561 | -0.0467 | 108.2709
4 | 0.6592 | 0.00575 | -0.0458 | 114.6435
4.5 | 0.71 | 0.00584 | -0.0447 | 121.5753
5 | 0.7576 | 0.00592 | -0.0427 | 127.973
5.5 | 0.8334 | 0.0062 | -0.0472 | 134.4194
6.5 | 0.9621 | 0.00689 | -0.0511 | 139.6372
7 | 1.0211 | 0.00723 | -0.0519 | 141.231
7.5 | 1.0695 | 0.00757 | -0.0502 | 141.2814
8 | 1.1179 | 0.00793 | -0.0486 | 140.971
8.5 | 1.1667 | 0.00834 | -0.047 | 139.8921
9 | 1.2163 | 0.00871 | -0.0458 | 139.6441
9.5 | 1.265 | 0.00916 | -0.0443 | 138.1004
10 | 1.3127 | 0.00968 | -0.0427 | 135.6095
10.5 | 1.3609 | 0.01014 | -0.0413 | 134.211
11 | 1.4084 | 0.01064 | -0.0397 | 132.3684
11.5 | 1.4547 | 0.01118 | -0.038 | 130.1163
12 | 1.499 | 0.01184 | -0.0359 | 126.6047
12.5 | 1.5421 | 0.01254 | -0.0337 | 122.9745
13 | 1.5834 | 0.01332 | -0.0312 | 118.8739
13.5 | 1.6251 | 0.01401 | -0.0289 | 115.9957
14 | 1.6651 | 0.01477 | -0.0263 | 112.7353
14.5 | 1.7038 | 0.01555 | -0.0236 | 109.5691
15 | 1.7362 | 0.01644 | -0.0199 | 105.6083
15.5 | 1.7664 | 0.01746 | -0.0161 | 101.1684
16 | 1.794 | 0.01868 | -0.0123 | 96.0385
16.5 | 1.8176 | 0.02013 | -0.0084 | 90.2931
17 | 1.8348 | 0.02209 | -0.0043 | 83.0602
17.5 | 1.8469 | 0.02458 | -0.0005 | 75.1383
18 | 1.8569 | 0.02751 | 0.0026 | 67.4991
18.5 | 1.8549 | 0.03183 | 0.0052 | 58.2752
19 | 1.8582 | 0.03613 | 0.0064 | 51.4309
19.5 | 1.8537 | 0.04168 | 0.0066 | 44.4746
20 | 1.8363 | 0.04933 | 0.0054 | 37.2248

## 117. Re 12M Mach 0.25 (1)
BIGFOIL.COM POLAR EXPORT
NACA2409
NACA2409 |  |  |  | Cl Max: | 1.114 | at alpha= | 9 | deg
JavaFoil+Calcfoil stall+Eppler ext transition |  |  |  | L/D Max: | 102.051 | at alpha= | 9.5 | deg
Re: | 12000000 |  |  | Cd Min: | 0.00888 | at alpha= | -2.5 | deg
Mach: | 0.25 |  |  | Cl=0 at alpha= | -2.125 | deg
|  |  |  | @ Cl=0.1, Cd= | 0.010141
|  |  |  | @ Cl=0.4, Cd= | 0.0091172
|  |  |  | @ Cl=0.6, Cd= | 0.09557
alpha (deg) | Cl | Cd | Cm | Cl/Cd
-14.5 | -0.235 | 0.10661 | -0.022 | -2.207
-14 | -0.293 | 0.09997 | -0.022 | -2.933
-13.5 | -0.345 | 0.09342 | -0.023 | -3.69
-13 | -0.391 | 0.08796 | -0.023 | -4.446
-12.5 | -0.432 | 0.08246 | -0.023 | -5.243
-12 | -0.469 | 0.07635 | -0.024 | -6.137
-11.5 | -0.499 | 0.07161 | -0.025 | -6.963
-11 | -0.522 | 0.06552 | -0.026 | -7.972
-10.5 | -0.54 | 0.05753 | -0.029 | -9.378
-10 | -0.561 | 0.04316 | -0.034 | -13.001
-9.5 | -0.652 | 0.01111 | -0.045 | -58.694
-9 | -0.649 | 0.01077 | -0.046 | -60.278
-8.5 | -0.631 | 0.01062 | -0.046 | -59.448
-8 | -0.605 | 0.01008 | -0.046 | -60.085
-7.5 | -0.573 | 0.01038 | -0.046 | -55.196
-7 | -0.535 | 0.00998 | -0.047 | -53.596
-6.5 | -0.491 | 0.00971 | -0.047 | -50.642
-6 | -0.444 | 0.00943 | -0.047 | -47.037
-5.5 | -0.392 | 0.00925 | -0.048 | -42.349
-5 | -0.338 | 0.00996 | -0.048 | -33.928
-4.5 | -0.282 | 0.00971 | -0.048 | -29.004
-4 | -0.224 | 0.00942 | -0.048 | -23.78
-3.5 | -0.165 | 0.00925 | -0.049 | -17.865
-3 | -0.106 | 0.00924 | -0.049 | -11.419
-2.5 | -0.045 | 0.00888 | -0.049 | -5.108
-2 | 0.015 | 0.00965 | -0.05 | 1.572
-1.5 | 0.076 | 0.0102 | -0.05 | 7.444
-1 | 0.137 | 0.01005 | -0.05 | 13.61
-0.5 | 0.198 | 0.0099 | -0.05 | 19.96
0 | 0.258 | 0.00907 | -0.051 | 28.47
0.5 | 0.319 | 0.00902 | -0.051 | 35.337
1 | 0.379 | 0.0091 | -0.051 | 41.679
1.5 | 0.44 | 0.00915 | -0.052 | 48.098
2 | 0.5 | 0.00922 | -0.052 | 54.273
2.5 | 0.56 | 0.00935 | -0.052 | 59.909
3 | 0.619 | 0.00922 | -0.052 | 67.15
3.5 | 0.678 | 0.00966 | -0.053 | 70.196
4 | 0.735 | 0.01034 | -0.053 | 71.099
4.5 | 0.791 | 0.01078 | -0.053 | 73.414
5 | 0.845 | 0.01102 | -0.053 | 76.68
5.5 | 0.897 | 0.01044 | -0.054 | 85.938
6 | 0.945 | 0.01068 | -0.054 | 88.516
6.5 | 0.989 | 0.01104 | -0.054 | 89.614
7 | 1.029 | 0.01142 | -0.055 | 90.127
7.5 | 1.063 | 0.01107 | -0.055 | 96.029
8 | 1.089 | 0.01088 | -0.055 | 100.041
8.5 | 1.106 | 0.01146 | -0.055 | 96.521
9 | 1.114 | 0.01143 | -0.056 | 97.45
9.5 | 1.112 | 0.0109 | -0.056 | 102.051
10 | 1.1 | 0.01109 | -0.056 | 99.132
10.5 | 1.076 | 0.01302 | -0.056 | 82.597
11 | 1.04 | 0.0141 | -0.056 | 73.7
11.5 | 0.987 | 0.01591 | -0.056 | 62.069
12 | 0.899 | 0.02297 | -0.053 | 39.136
12.5 | 0.766 | 0.05502 | -0.045 | 13.926
13 | 0.681 | 0.07665 | -0.038 | 8.878
13.5 | 0.605 | 0.08761 | -0.035 | 6.907
14 | 0.53 | 0.09557 | -0.033 | 5.544

## 118. Re 12M Mach 0.25 (2)
BIGFOIL.COM POLAR EXPORT
NACA2409
NACA2409 |  |  |  | Cl Max: | 1.7552 | at alpha= | 16 | deg
XFOIL ncrit=9 |  |  |  | L/D Max: | 141.151 | at alpha= | 7 | deg
Re: | 12000000 |  |  | Cd Min: | 0.22006 | at alpha= | -19 | deg
Mach: | 0.25 |  |  | Cl=0 at alpha= | -2.1605 | deg
|  |  |  | @ Cl=0.1, Cd= | 0.0048835
|  |  |  | @ Cl=0.4, Cd= | 0.0049866
|  |  |  | @ Cl=0.6, Cd= | 0.0055994
alpha (deg) | Cl | Cd | Cm | Cl/Cd
-19 | -0.7201 | 0.22006 | 0.0379 | -3.2723
-18.5 | -0.7192 | 0.20662 | 0.0319 | -3.4808
-18 | -0.7347 | 0.18875 | 0.0235 | -3.8925
-17.5 | -0.7418 | 0.17604 | 0.0171 | -4.2138
-17 | -0.764 | 0.16004 | 0.0087 | -4.7738
-16.5 | -0.7843 | 0.146 | 0.0011 | -5.3719
-16 | -0.8485 | 0.12396 | -0.0117 | -6.8449
-15.5 | -1.0984 | 0.07551 | -0.0467 | -14.5464
-15 | -1.2738 | 0.0366 | -0.0828 | -34.8033
-14.5 | -1.311 | 0.02951 | -0.0835 | -44.4256
-14 | -1.3259 | 0.02449 | -0.0774 | -54.1405
-13.5 | -1.314 | 0.02014 | -0.0725 | -65.2433
-13 | -1.2659 | 0.0167 | -0.0718 | -75.8024
-12.5 | -1.2085 | 0.01452 | -0.0711 | -83.23
-12 | -1.1465 | 0.01305 | -0.0706 | -87.8544
-11.5 | -1.0847 | 0.01174 | -0.07 | -92.3935
-11 | -1.0283 | 0.01044 | -0.0683 | -98.4962
-10.5 | -0.9597 | 0.00946 | -0.0691 | -101.4482
-10 | -0.8911 | 0.00868 | -0.07 | -102.6613
-9.5 | -0.8308 | 0.0081 | -0.0691 | -102.5679
-9 | -0.7749 | 0.00768 | -0.0674 | -100.8984
-8.5 | -0.7187 | 0.00727 | -0.0658 | -98.8583
-8 | -0.663 | 0.00685 | -0.0643 | -96.7883
-7.5 | -0.6064 | 0.0065 | -0.063 | -93.2923
-7 | -0.5495 | 0.00626 | -0.0619 | -87.7796
-6.5 | -0.4929 | 0.00599 | -0.0608 | -82.2871
-6 | -0.4361 | 0.00578 | -0.0599 | -75.4498
-5.5 | -0.3792 | 0.0056 | -0.059 | -67.7143
-5 | -0.3224 | 0.00547 | -0.0582 | -58.9397
-4.5 | -0.2656 | 0.00533 | -0.0575 | -49.8311
-4 | -0.2087 | 0.00522 | -0.0569 | -39.9808
-3.5 | -0.152 | 0.00514 | -0.0562 | -29.572
-3 | -0.0952 | 0.00507 | -0.0557 | -18.7771
-2.5 | -0.0385 | 0.00502 | -0.0552 | -7.6693
-2 | 0.0182 | 0.00495 | -0.0547 | 3.6768
-1.5 | 0.075 | 0.00491 | -0.0543 | 15.2749
-1 | 0.1316 | 0.00485 | -0.0538 | 27.134
-0.5 | 0.1884 | 0.00481 | -0.0534 | 39.1684
0 | 0.245 | 0.00477 | -0.053 | 51.3627
0.5 | 0.3013 | 0.0048 | -0.0526 | 62.7708
1 | 0.3567 | 0.00486 | -0.052 | 73.3951
1.5 | 0.4114 | 0.00502 | -0.0512 | 81.9522
2 | 0.4655 | 0.00514 | -0.0504 | 90.5642
2.5 | 0.5191 | 0.00529 | -0.0495 | 98.1285
3 | 0.572 | 0.0055 | -0.0484 | 104
3.5 | 0.6255 | 0.00569 | -0.0473 | 109.9297
4 | 0.6791 | 0.00583 | -0.0462 | 116.4837
4.5 | 0.7312 | 0.00594 | -0.0448 | 123.0976
5 | 0.7805 | 0.006 | -0.0425 | 130.0833
5.5 | 0.8625 | 0.00636 | -0.0477 | 135.6132
6 | 0.928 | 0.00671 | -0.049 | 138.301
6.5 | 0.997 | 0.00708 | -0.0511 | 140.8192
7 | 1.0544 | 0.00747 | -0.0505 | 141.1513
7.5 | 1.1053 | 0.00784 | -0.0483 | 140.9821
8 | 1.1561 | 0.00828 | -0.0462 | 139.6256
8.5 | 1.2084 | 0.00869 | -0.0443 | 139.0564
9 | 1.2599 | 0.0092 | -0.0422 | 136.9457
9.5 | 1.3107 | 0.00978 | -0.0399 | 134.0184
10 | 1.3622 | 0.0103 | -0.0377 | 132.2524
10.5 | 1.4124 | 0.01091 | -0.0352 | 129.4592
11 | 1.4611 | 0.01162 | -0.0324 | 125.7401
11.5 | 1.5075 | 0.01247 | -0.0292 | 120.8901
12 | 1.5521 | 0.01341 | -0.0256 | 115.742
12.5 | 1.597 | 0.01428 | -0.0221 | 111.8347
13 | 1.6384 | 0.01534 | -0.0181 | 106.8057
13.5 | 1.673 | 0.0165 | -0.0129 | 101.3939
14 | 1.7009 | 0.01796 | -0.0071 | 94.7049
14.5 | 1.7258 | 0.01971 | -0.0016 | 87.5596
15 | 1.7407 | 0.02219 | 0.0041 | 78.4452
15.5 | 1.753 | 0.02512 | 0.009 | 69.785
16 | 1.7552 | 0.02923 | 0.0129 | 60.0479
16.5 | 1.7478 | 0.03481 | 0.0151 | 50.2097
17 | 1.7264 | 0.04266 | 0.0149 | 40.4688
17.5 | 1.6946 | 0.05276 | 0.012 | 32.119
18 | 1.6618 | 0.06398 | 0.0074 | 25.9737
18.5 | 1.606 | 0.07895 | 0 | 20.342
19 | 1.5633 | 0.09262 | -0.0067 | 16.8786
19.5 | 1.5038 | 0.10912 | -0.0153 | 13.7812
20 | 1.4219 | 0.12913 | -0.0258 | 11.0114

## 119. Re 12M Mach 0.50 (1)
BIGFOIL.COM POLAR EXPORT
NACA2409
NACA2409 |  |  |  | Cl Max: | 1.179 | at alpha= | 20 | deg
JavaFoil+Calcfoil stall+Eppler ext transition |  |  |  | L/D Max: | 90.183 | at alpha= | 6.5 | deg
Re: | 12000000 |  |  | Cd Min: | 0.00842 | at alpha= | -0.5 | deg
Mach: | 0.5 |  |  | Cl=0 at alpha= | -2.125 | deg
|  |  |  | @ Cl=0.1, Cd= | 0.0086035
|  |  |  | @ Cl=0.4, Cd= | 0.0097123
|  |  |  | @ Cl=0.6, Cd= | 0.010214
alpha (deg) | Cl | Cd | Cm | Cl/Cd
-20 | -0.953 | 0.15954 | -0.027 | -5.971
-19.5 | -0.927 | 0.15038 | -0.028 | -6.167
-19 | -0.907 | 0.13112 | -0.029 | -6.916
-18.5 | -0.876 | 0.13291 | -0.028 | -6.594
-18 | -0.852 | 0.1237 | -0.029 | -6.889
-17.5 | -0.834 | 0.10705 | -0.031 | -7.794
-17 | -0.794 | 0.11941 | -0.027 | -6.653
-16.5 | -0.778 | 0.10137 | -0.03 | -7.67
-16 | -0.768 | 0.08014 | -0.034 | -9.58
-15.5 | -0.716 | 0.10442 | -0.027 | -6.859
-15 | -0.704 | 0.08363 | -0.032 | -8.412
-14.5 | -0.695 | 0.06285 | -0.036 | -11.063
-14 | -0.642 | 0.08523 | -0.03 | -7.531
-13.5 | -0.631 | 0.06569 | -0.035 | -9.6
-13 | -0.584 | 0.08354 | -0.028 | -6.988
-12.5 | -0.57 | 0.06573 | -0.033 | -8.671
-12 | -0.532 | 0.07466 | -0.029 | -7.121
-11.5 | -0.512 | 0.06309 | -0.032 | -8.114
-11 | -0.479 | 0.06675 | -0.029 | -7.181
-10.5 | -0.456 | 0.05945 | -0.032 | -7.666
-10 | -0.426 | 0.05947 | -0.03 | -7.17
-9.5 | -0.402 | 0.05314 | -0.032 | -7.571
-9 | -0.373 | 0.05323 | -0.031 | -6.999
-8.5 | -0.354 | 0.04187 | -0.036 | -8.467
-8 | -0.321 | 0.04527 | -0.033 | -7.101
-7.5 | -0.293 | 0.04432 | -0.033 | -6.612
-7 | -0.265 | 0.04296 | -0.032 | -6.166
-6.5 | -0.421 | 0.01007 | -0.052 | -41.843
-6 | -0.444 | 0.01044 | -0.053 | -42.542
-5.5 | -0.413 | 0.01012 | -0.053 | -40.761
-5 | -0.365 | 0.00969 | -0.053 | -37.669
-4.5 | -0.309 | 0.0093 | -0.054 | -33.18
-4 | -0.248 | 0.00899 | -0.054 | -27.526
-3.5 | -0.183 | 0.00947 | -0.054 | -19.353
-3 | -0.118 | 0.00918 | -0.055 | -12.799
-2.5 | -0.051 | 0.00901 | -0.055 | -5.616
-2 | 0.017 | 0.00877 | -0.055 | 1.931
-1.5 | 0.085 | 0.00863 | -0.056 | 9.827
-1 | 0.153 | 0.00851 | -0.056 | 17.947
-0.5 | 0.221 | 0.00842 | -0.056 | 26.229
0 | 0.289 | 0.00846 | -0.057 | 34.106
0.5 | 0.356 | 0.00968 | -0.057 | 36.821
1 | 0.424 | 0.00973 | -0.057 | 43.566
1.5 | 0.491 | 0.00989 | -0.058 | 49.69
2 | 0.559 | 0.01009 | -0.058 | 55.355
2.5 | 0.625 | 0.01029 | -0.058 | 60.731
3 | 0.691 | 0.00957 | -0.059 | 72.16
3.5 | 0.755 | 0.01014 | -0.059 | 74.474
4 | 0.817 | 0.01073 | -0.059 | 76.094
4.5 | 0.875 | 0.01125 | -0.059 | 77.784
5 | 0.929 | 0.01091 | -0.06 | 85.112
5.5 | 0.974 | 0.01166 | -0.06 | 83.556
6 | 1.004 | 0.01123 | -0.06 | 89.425
6.5 | 1.009 | 0.01119 | -0.061 | 90.183
7 | 0.954 | 0.01147 | -0.061 | 83.209
7.5 | 0.637 | 0.01263 | -0.061 | 50.403
8 | 0.668 | 0.01337 | -0.061 | 49.935
8.5 | 0.699 | 0.01391 | -0.061 | 50.255
9 | 0.729 | 0.01465 | -0.062 | 49.773
9.5 | 0.761 | 0.01496 | -0.062 | 50.87
10 | 0.777 | 0.01817 | -0.061 | 42.734
10.5 | 0.81 | 0.01836 | -0.061 | 44.08
11 | 0.848 | 0.01749 | -0.062 | 48.499
11.5 | 0.779 | 0.04892 | -0.051 | 15.928
12 | 0.896 | 0.02134 | -0.061 | 41.974
12.5 | 0.795 | 0.07606 | -0.042 | 10.455
13 | 0.94 | 0.02676 | -0.06 | 35.117
13.5 | 0.858 | 0.07805 | -0.045 | 10.994
14 | 0.979 | 0.03473 | -0.059 | 28.195
14.5 | 0.927 | 0.07601 | -0.049 | 12.195
15 | 1.019 | 0.04438 | -0.058 | 22.964
15.5 | 0.953 | 0.10164 | -0.043 | 9.38
16 | 1.046 | 0.06339 | -0.055 | 16.499
16.5 | 1.003 | 0.11495 | -0.043 | 8.721
17 | 1.052 | 0.10143 | -0.049 | 10.377
17.5 | 1.052 | 0.13075 | -0.042 | 8.048
18 | 1.083 | 0.13265 | -0.044 | 8.165
18.5 | 1.101 | 0.15239 | -0.042 | 7.223
19 | 1.133 | 0.14749 | -0.044 | 7.685
19.5 | 1.153 | 0.16686 | -0.043 | 6.912
20 | 1.179 | 0.17727 | -0.043 | 6.649

## 120. Re 12M Mach 0.50 (2)
BIGFOIL.COM POLAR EXPORT
NACA2409
NACA2409 |  |  |  | Cl Max: | 1.2882 | at alpha= | 8 | deg
XFOIL ncrit=9 |  |  |  | L/D Max: | 141.96 | at alpha= | 6.5 | deg
Re: | 12000000 |  |  | Cd Min: | 0.11431 | at alpha= | 13 | deg
Mach: | 0.5 |  |  | Cl=0 at alpha= | -99 | deg
|  |  |  | @ Cl=0.1, Cd= | 0.00486
|  |  |  | @ Cl=0.4, Cd= | 0.0049175
|  |  |  | @ Cl=0.6, Cd= | 0.0055569
alpha (deg) | Cl | Cd | Cm | Cl/Cd
0.5 | 0.34 | 0.00486 | -0.0582 | 69.9588
1 | 0.4026 | 0.00492 | -0.0572 | 81.8293
1.5 | 0.4644 | 0.00511 | -0.0561 | 90.8806
2 | 0.5253 | 0.00527 | -0.0547 | 99.6774
2.5 | 0.5852 | 0.00549 | -0.053 | 106.5938
3 | 0.6449 | 0.00576 | -0.0512 | 111.9618
3.5 | 0.7054 | 0.00599 | -0.0492 | 117.7629
4 | 0.7663 | 0.00619 | -0.047 | 123.7964
4.5 | 0.8252 | 0.00633 | -0.0441 | 130.3633
5 | 0.9005 | 0.00655 | -0.0442 | 137.4809
5.5 | 0.9899 | 0.00705 | -0.0467 | 140.4113
6.5 | 1.1442 | 0.00806 | -0.0448 | 141.9603
7 | 1.2046 | 0.00871 | -0.0397 | 138.3008
7.5 | 1.2612 | 0.0098 | -0.0332 | 128.6939
8 | 1.2882 | 0.01264 | -0.0224 | 101.9146
8.5 | 1.28 | 0.01749 | -0.0091 | 73.1847
9 | 1.2521 | 0.0228 | 0.0035 | 54.9167
9.5 | 1.2184 | 0.02953 | 0.0107 | 41.2597
10 | 1.1828 | 0.03829 | 0.0114 | 30.8906
10.5 | 1.1473 | 0.04949 | 0.0061 | 23.1825
11 | 1.111 | 0.06282 | -0.0027 | 17.6855
11.5 | 1.0843 | 0.07593 | -0.0109 | 14.2803
12 | 1.0586 | 0.08941 | -0.0183 | 11.8398
12.5 | 1.0345 | 0.10226 | -0.024 | 10.1164
13 | 1.0135 | 0.11431 | -0.0294 | 8.8662

## 121. Re 14M Mach 0.00 (1)
BIGFOIL.COM POLAR EXPORT
NACA2409
NACA2409 |  |  |  | Cl Max: | 1.168 | at alpha= | 10.5 | deg
JavaFoil+Calcfoil stall+Eppler ext transition |  |  |  | L/D Max: | 107.057 | at alpha= | 11 | deg
Re: | 14000000 |  |  | Cd Min: | 0.00888 | at alpha= | -3.5 | deg
Mach: | 0 |  |  | Cl=0 at alpha= | -2.1271 | deg
|  |  |  | @ Cl=0.1, Cd= | 0.0098359
|  |  |  | @ Cl=0.4, Cd= | 0.0093028
|  |  |  | @ Cl=0.6, Cd= | 0.00934
alpha (deg) | Cl | Cd | Cm | Cl/Cd
-15.5 | -0.537 | 0.10497 | -0.023 | -5.12
-15 | -0.554 | 0.09881 | -0.023 | -5.61
-14.5 | -0.57 | 0.09271 | -0.024 | -6.152
-14 | -0.585 | 0.08712 | -0.025 | -6.717
-13.5 | -0.598 | 0.08131 | -0.025 | -7.358
-13 | -0.611 | 0.07346 | -0.027 | -8.324
-12.5 | -0.622 | 0.06645 | -0.028 | -9.361
-12 | -0.634 | 0.05698 | -0.03 | -11.121
-11.5 | -0.649 | 0.04417 | -0.033 | -14.697
-11 | -0.703 | 0.01776 | -0.04 | -39.589
-10.5 | -0.736 | 0.01072 | -0.043 | -68.638
-10 | -0.723 | 0.01063 | -0.044 | -67.979
-9.5 | -0.702 | 0.01058 | -0.044 | -66.337
-9 | -0.676 | 0.01077 | -0.044 | -62.794
-8.5 | -0.646 | 0.01113 | -0.044 | -58.01
-8 | -0.611 | 0.01081 | -0.045 | -56.5
-7.5 | -0.572 | 0.01053 | -0.045 | -54.306
-7 | -0.529 | 0.01032 | -0.045 | -51.298
-6.5 | -0.483 | 0.01014 | -0.045 | -47.657
-6 | -0.434 | 0.01004 | -0.046 | -43.223
-5.5 | -0.382 | 0.00971 | -0.046 | -39.372
-5 | -0.329 | 0.00947 | -0.046 | -34.736
-4.5 | -0.274 | 0.00928 | -0.047 | -29.49
-4 | -0.217 | 0.01016 | -0.047 | -21.408
-3.5 | -0.16 | 0.00888 | -0.047 | -18.04
-3 | -0.102 | 0.01035 | -0.047 | -9.88
-2.5 | -0.044 | 0.01015 | -0.048 | -4.327
-2 | 0.015 | 0.01003 | -0.048 | 1.465
-1.5 | 0.073 | 0.0099 | -0.048 | 7.421
-1 | 0.132 | 0.00976 | -0.049 | 13.571
-0.5 | 0.191 | 0.00969 | -0.049 | 19.751
0 | 0.25 | 0.00893 | -0.049 | 28.008
0.5 | 0.309 | 0.00889 | -0.049 | 34.756
1 | 0.368 | 0.0097 | -0.05 | 37.884
1.5 | 0.426 | 0.00898 | -0.05 | 47.438
2 | 0.484 | 0.00908 | -0.05 | 53.358
2.5 | 0.542 | 0.00923 | -0.05 | 58.743
3 | 0.6 | 0.00934 | -0.051 | 64.245
3.5 | 0.657 | 0.00937 | -0.051 | 70.129
4 | 0.713 | 0.00992 | -0.051 | 71.863
4.5 | 0.768 | 0.01018 | -0.052 | 75.395
5 | 0.821 | 0.01051 | -0.052 | 78.132
5.5 | 0.872 | 0.01081 | -0.052 | 80.675
6 | 0.921 | 0.01106 | -0.052 | 83.253
6.5 | 0.967 | 0.01046 | -0.053 | 92.457
7 | 1.01 | 0.01076 | -0.053 | 93.869
7.5 | 1.049 | 0.01124 | -0.053 | 93.323
8 | 1.083 | 0.01076 | -0.053 | 100.608
8.5 | 1.111 | 0.01117 | -0.054 | 99.453
9 | 1.134 | 0.01095 | -0.054 | 103.562
9.5 | 1.151 | 0.01144 | -0.054 | 100.577
10 | 1.162 | 0.01134 | -0.054 | 102.459
10.5 | 1.168 | 0.01139 | -0.055 | 102.525
11 | 1.167 | 0.0109 | -0.055 | 107.057
11.5 | 1.16 | 0.01267 | -0.055 | 91.507
12 | 1.147 | 0.01347 | -0.055 | 85.152
12.5 | 1.127 | 0.0145 | -0.055 | 77.725
13 | 1.1 | 0.01596 | -0.055 | 68.91
13.5 | 1.062 | 0.01799 | -0.054 | 59.003
14 | 1.008 | 0.0233 | -0.053 | 43.244
14.5 | 0.949 | 0.03235 | -0.051 | 29.321
15 | 0.877 | 0.05215 | -0.048 | 16.811
15.5 | 0.822 | 0.06891 | -0.045 | 11.935

## 122. Re 14M Mach 0.00 (2)
BIGFOIL.COM POLAR EXPORT
NACA2409
NACA2409 |  |  |  | Cl Max: | 1.8982 | at alpha= | 20 | deg
XFOIL ncrit=9 |  |  |  | L/D Max: | 145.498 | at alpha= | 7.5 | deg
Re: | 14000000 |  |  | Cd Min: | 0.03894 | at alpha= | 20 | deg
Mach: | 0 |  |  | Cl=0 at alpha= | -2.1591 | deg
|  |  |  | @ Cl=0.1, Cd= | 0.0048197
|  |  |  | @ Cl=0.4, Cd= | 0.0050374
|  |  |  | @ Cl=0.6, Cd= | 0.0056002
alpha (deg) | Cl | Cd | Cm | Cl/Cd
-20 | -1.6387 | 0.03505 | -0.0751 | -46.7532
-19.5 | -1.677 | 0.02685 | -0.0774 | -62.4581
-19 | -1.6691 | 0.02453 | -0.0743 | -68.0432
-18.5 | -1.6587 | 0.02269 | -0.0695 | -73.1027
-18 | -1.6375 | 0.0206 | -0.0663 | -79.4903
-17.5 | -1.6072 | 0.01902 | -0.0637 | -84.5005
-17 | -1.5714 | 0.01781 | -0.0615 | -88.2313
-16.5 | -1.5351 | 0.01673 | -0.059 | -91.7573
-16 | -1.4981 | 0.01577 | -0.0564 | -94.9968
-15.5 | -1.4598 | 0.01492 | -0.0538 | -97.8418
-15 | -1.4072 | 0.01402 | -0.0542 | -100.3709
-14.5 | -1.3534 | 0.0132 | -0.0547 | -102.5303
-14 | -1.2987 | 0.01241 | -0.0553 | -104.6495
-13.5 | -1.2428 | 0.01173 | -0.056 | -105.9506
-13 | -1.1864 | 0.01104 | -0.0567 | -107.4638
-12 | -1.073 | 0.00971 | -0.0582 | -110.5046
-11.5 | -1.0204 | 0.00904 | -0.0578 | -112.8761
-11 | -0.9585 | 0.00842 | -0.0596 | -113.8361
-10.5 | -0.8959 | 0.00795 | -0.0614 | -112.6918
-9 | -0.7377 | 0.00696 | -0.0596 | -105.9914
-8.5 | -0.6857 | 0.00662 | -0.0588 | -103.5801
-8 | -0.6329 | 0.00634 | -0.0581 | -99.8265
-7 | -0.5259 | 0.00591 | -0.057 | -88.9848
-6.5 | -0.4723 | 0.00571 | -0.0565 | -82.7145
-6 | -0.4182 | 0.00557 | -0.056 | -75.0808
-5.5 | -0.3642 | 0.00541 | -0.0555 | -67.3198
-5 | -0.31 | 0.00531 | -0.055 | -58.3804
-4.5 | -0.2557 | 0.00521 | -0.0546 | -49.0787
-4 | -0.2012 | 0.00512 | -0.0542 | -39.2969
-3.5 | -0.1467 | 0.00505 | -0.0538 | -29.0495
-3 | -0.0921 | 0.005 | -0.0534 | -18.42
-2.5 | -0.0373 | 0.00494 | -0.0531 | -7.5506
-2 | 0.0174 | 0.00488 | -0.0527 | 3.5656
-1.5 | 0.0723 | 0.00485 | -0.0524 | 14.9072
-1 | 0.1272 | 0.00479 | -0.0521 | 26.5553
-0.5 | 0.1819 | 0.00476 | -0.0518 | 38.2143
0 | 0.2366 | 0.00475 | -0.0514 | 49.8105
0.5 | 0.2907 | 0.0048 | -0.051 | 60.5625
1 | 0.3441 | 0.00488 | -0.0505 | 70.5123
1.5 | 0.3974 | 0.00503 | -0.0499 | 79.006
2 | 0.45 | 0.00518 | -0.0492 | 86.8726
2.5 | 0.5021 | 0.0053 | -0.0485 | 94.7358
3 | 0.5538 | 0.00545 | -0.0477 | 101.6147
3.5 | 0.6061 | 0.00562 | -0.047 | 107.847
4 | 0.6582 | 0.00575 | -0.0462 | 114.4696
4.5 | 0.7097 | 0.00589 | -0.0453 | 120.4924
5 | 0.7604 | 0.00596 | -0.0442 | 127.5839
5.5 | 0.8077 | 0.006 | -0.0423 | 134.6167
6 | 0.8855 | 0.00632 | -0.0475 | 140.1108
6.5 | 0.9486 | 0.00666 | -0.0494 | 142.4324
7 | 1.0115 | 0.007 | -0.0512 | 144.5
7.5 | 1.0665 | 0.00733 | -0.0512 | 145.498
8 | 1.1142 | 0.00768 | -0.0496 | 145.0781
9 | 1.2117 | 0.0084 | -0.0469 | 144.25
9.5 | 1.26 | 0.00884 | -0.0456 | 142.5339
10 | 1.3078 | 0.00932 | -0.0443 | 140.3219
10.5 | 1.356 | 0.00974 | -0.043 | 139.2197
11 | 1.4034 | 0.01019 | -0.0417 | 137.7233
11.5 | 1.4498 | 0.0107 | -0.0402 | 135.4953
12 | 1.4943 | 0.01132 | -0.0385 | 132.0053
12.5 | 1.5378 | 0.01196 | -0.0366 | 128.5786
13 | 1.5802 | 0.01264 | -0.0346 | 125.0158
13.5 | 1.6227 | 0.01325 | -0.0326 | 122.4679
14 | 1.6637 | 0.01392 | -0.0305 | 119.5187
14.5 | 1.7036 | 0.01462 | -0.0283 | 116.5253
15 | 1.7415 | 0.01539 | -0.0259 | 113.1579
15.5 | 1.774 | 0.01623 | -0.0225 | 109.3038
16 | 1.8034 | 0.01719 | -0.0189 | 104.9098
16.5 | 1.8301 | 0.01834 | -0.0152 | 99.7874
17 | 1.8512 | 0.01982 | -0.0112 | 93.4006
17.5 | 1.8665 | 0.02176 | -0.0071 | 85.7767
18 | 1.8813 | 0.02392 | -0.0036 | 78.6497
20 | 1.8982 | 0.03894 | 0.0043 | 48.7468

## 123. Re 14M Mach 0.10 (1)
BIGFOIL.COM POLAR EXPORT
NACA2409
NACA2409 |  |  |  | Cl Max: | 1.158 | at alpha= | 10.5 | deg
JavaFoil+Calcfoil stall+Eppler ext transition |  |  |  | L/D Max: | 105.557 | at alpha= | 10.5 | deg
Re: | 14000000 |  |  | Cd Min: | 0.00889 | at alpha= | -3.5 | deg
Mach: | 0.1 |  |  | Cl=0 at alpha= | -2.1271 | deg
|  |  |  | @ Cl=0.1, Cd= | 0.0098727
|  |  |  | @ Cl=0.4, Cd= | 0.0093464
|  |  |  | @ Cl=0.6, Cd= | 0.0093643
alpha (deg) | Cl | Cd | Cm | Cl/Cd
-15.5 | -0.499 | 0.10684 | -0.023 | -4.673
-15 | -0.519 | 0.10069 | -0.023 | -5.157
-14.5 | -0.538 | 0.09458 | -0.024 | -5.691
-14 | -0.556 | 0.08934 | -0.024 | -6.223
-13.5 | -0.572 | 0.08348 | -0.025 | -6.854
-13 | -0.587 | 0.0769 | -0.026 | -7.636
-12.5 | -0.601 | 0.06969 | -0.027 | -8.619
-12 | -0.613 | 0.06136 | -0.029 | -9.992
-11.5 | -0.627 | 0.05073 | -0.032 | -12.355
-11 | -0.661 | 0.02907 | -0.037 | -22.736
-10.5 | -0.722 | 0.01115 | -0.043 | -64.775
-10 | -0.716 | 0.01043 | -0.044 | -68.673
-9.5 | -0.698 | 0.01074 | -0.044 | -64.966
-9 | -0.674 | 0.0109 | -0.044 | -61.814
-8.5 | -0.644 | 0.01128 | -0.045 | -57.122
-8 | -0.611 | 0.0109 | -0.045 | -56.044
-7.5 | -0.572 | 0.0106 | -0.045 | -53.99
-7 | -0.53 | 0.01039 | -0.045 | -51.033
-6.5 | -0.485 | 0.01016 | -0.046 | -47.682
-6 | -0.436 | 0.01006 | -0.046 | -43.285
-5.5 | -0.384 | 0.0098 | -0.046 | -39.161
-5 | -0.33 | 0.00954 | -0.047 | -34.626
-4.5 | -0.275 | 0.0093 | -0.047 | -29.56
-4 | -0.218 | 0.00914 | -0.047 | -23.893
-3.5 | -0.161 | 0.00889 | -0.047 | -18.099
-3 | -0.103 | 0.01038 | -0.048 | -9.905
-2.5 | -0.044 | 0.01018 | -0.048 | -4.338
-2 | 0.015 | 0.01007 | -0.048 | 1.466
-1.5 | 0.074 | 0.00993 | -0.048 | 7.437
-1 | 0.133 | 0.0098 | -0.049 | 13.581
-0.5 | 0.192 | 0.00974 | -0.049 | 19.74
0 | 0.251 | 0.00895 | -0.049 | 28.097
0.5 | 0.31 | 0.0089 | -0.05 | 34.857
1 | 0.369 | 0.00973 | -0.05 | 37.971
1.5 | 0.428 | 0.009 | -0.05 | 47.582
2 | 0.487 | 0.00912 | -0.05 | 53.371
2.5 | 0.545 | 0.00926 | -0.051 | 58.888
3 | 0.603 | 0.00937 | -0.051 | 64.373
3.5 | 0.66 | 0.0094 | -0.051 | 70.237
4 | 0.716 | 0.01 | -0.052 | 71.643
4.5 | 0.771 | 0.01025 | -0.052 | 75.266
5 | 0.825 | 0.01054 | -0.052 | 78.282
5.5 | 0.876 | 0.01088 | -0.052 | 80.567
6 | 0.925 | 0.01116 | -0.053 | 82.887
6.5 | 0.971 | 0.01057 | -0.053 | 91.842
7 | 1.013 | 0.01088 | -0.053 | 93.113
7.5 | 1.052 | 0.01131 | -0.053 | 93.018
8 | 1.084 | 0.01086 | -0.054 | 99.849
8.5 | 1.111 | 0.01129 | -0.054 | 98.458
9 | 1.133 | 0.01109 | -0.054 | 102.154
9.5 | 1.148 | 0.01091 | -0.054 | 105.218
10 | 1.156 | 0.01151 | -0.055 | 100.495
10.5 | 1.158 | 0.01098 | -0.055 | 105.557
11 | 1.154 | 0.01218 | -0.055 | 94.72
11.5 | 1.143 | 0.01292 | -0.055 | 88.499
12 | 1.125 | 0.01383 | -0.055 | 81.348
12.5 | 1.099 | 0.01503 | -0.055 | 73.15
13 | 1.065 | 0.01679 | -0.055 | 63.447
13.5 | 1.018 | 0.01965 | -0.054 | 51.826
14 | 0.956 | 0.02679 | -0.052 | 35.707
14.5 | 0.873 | 0.04699 | -0.048 | 18.591
15 | 0.801 | 0.07288 | -0.043 | 10.984
15.5 | 0.755 | 0.08506 | -0.041 | 8.87

## 124. Re 14M Mach 0.10 (2)
BIGFOIL.COM POLAR EXPORT
NACA2409
NACA2409 |  |  |  | Cl Max: | 1.8833 | at alpha= | 19.5 | deg
XFOIL ncrit=9 |  |  |  | L/D Max: | 145.604 | at alpha= | 7.5 | deg
Re: | 14000000 |  |  | Cd Min: | 0.19262 | at alpha= | -20 | deg
Mach: | 0.1 |  |  | Cl=0 at alpha= | -2.1588 | deg
|  |  |  | @ Cl=0.1, Cd= | 0.0048252
|  |  |  | @ Cl=0.4, Cd= | 0.0050311
|  |  |  | @ Cl=0.6, Cd= | 0.0056014
alpha (deg) | Cl | Cd | Cm | Cl/Cd
-20 | -0.8353 | 0.19262 | 0.0296 | -4.3365
-19.5 | -1.5902 | 0.03998 | -0.074 | -39.7749
-19 | -1.6049 | 0.03174 | -0.0803 | -50.564
-18.5 | -1.6126 | 0.0271 | -0.08 | -59.5055
-18 | -1.6255 | 0.02385 | -0.074 | -68.1551
-17.5 | -1.6081 | 0.02136 | -0.0702 | -75.2856
-17 | -1.5761 | 0.01979 | -0.0674 | -79.6412
-16.5 | -1.5437 | 0.01818 | -0.0645 | -84.912
-16 | -1.5094 | 0.01688 | -0.0613 | -89.4194
-15.5 | -1.4726 | 0.01581 | -0.0581 | -93.1436
-15 | -1.4239 | 0.01476 | -0.0573 | -96.4702
-14.5 | -1.3694 | 0.01381 | -0.0575 | -99.16
-14 | -1.3138 | 0.01292 | -0.0578 | -101.6873
-13.5 | -1.2569 | 0.01217 | -0.0583 | -103.2786
-13 | -1.1995 | 0.0114 | -0.0588 | -105.2193
-12 | -1.0828 | 0.01002 | -0.0602 | -108.0639
-11.5 | -1.0305 | 0.00931 | -0.0594 | -110.6874
-11 | -0.968 | 0.00861 | -0.061 | -112.4274
-10.5 | -0.9041 | 0.00807 | -0.0627 | -112.0322
-10 | -0.8485 | 0.00768 | -0.0625 | -110.4818
-9.5 | -0.7966 | 0.00736 | -0.0615 | -108.2337
-9 | -0.7436 | 0.00705 | -0.0607 | -105.4752
-8.5 | -0.6911 | 0.0067 | -0.0597 | -103.1493
-8 | -0.6378 | 0.00639 | -0.0589 | -99.8122
-7.5 | -0.5837 | 0.00616 | -0.0583 | -94.7565
-7 | -0.5297 | 0.00595 | -0.0577 | -89.0252
-6.5 | -0.4758 | 0.00573 | -0.057 | -83.0366
-6 | -0.4212 | 0.00559 | -0.0565 | -75.3488
-5.5 | -0.3668 | 0.00543 | -0.056 | -67.5506
-5 | -0.3121 | 0.00533 | -0.0555 | -58.5553
-4.5 | -0.2574 | 0.00522 | -0.055 | -49.3103
-4 | -0.2025 | 0.00513 | -0.0546 | -39.4737
-3.5 | -0.1477 | 0.00506 | -0.0541 | -29.1897
-3 | -0.0927 | 0.005 | -0.0537 | -18.54
-2.5 | -0.0376 | 0.00495 | -0.0534 | -7.596
-2 | 0.0175 | 0.00489 | -0.053 | 3.5787
-1.5 | 0.0727 | 0.00485 | -0.0527 | 14.9897
-1 | 0.1278 | 0.0048 | -0.0523 | 26.625
-0.5 | 0.1829 | 0.00476 | -0.052 | 38.4244
0 | 0.2379 | 0.00475 | -0.0517 | 50.0842
0.5 | 0.2923 | 0.0048 | -0.0512 | 60.8958
1 | 0.346 | 0.00488 | -0.0507 | 70.9016
1.5 | 0.3996 | 0.00503 | -0.0501 | 79.4433
2 | 0.4524 | 0.00518 | -0.0494 | 87.3359
3 | 0.5568 | 0.00547 | -0.0478 | 101.7916
3.5 | 0.6094 | 0.00563 | -0.0471 | 108.2416
4 | 0.6619 | 0.00577 | -0.0463 | 114.714
4.5 | 0.7136 | 0.0059 | -0.0454 | 120.9492
5 | 0.7646 | 0.00597 | -0.0442 | 128.0737
5.5 | 0.8122 | 0.00602 | -0.0423 | 134.9169
6 | 0.891 | 0.00635 | -0.0475 | 140.315
6.5 | 0.9549 | 0.00669 | -0.0494 | 142.7354
7 | 1.0181 | 0.00705 | -0.0511 | 144.4113
7.5 | 1.0731 | 0.00737 | -0.0509 | 145.6038
8 | 1.121 | 0.00774 | -0.0492 | 144.832
8.5 | 1.1701 | 0.00811 | -0.0477 | 144.2787
9 | 1.2197 | 0.00847 | -0.0464 | 144.0024
9.5 | 1.2683 | 0.00895 | -0.0449 | 141.7095
10 | 1.3169 | 0.00941 | -0.0435 | 139.9469
10.5 | 1.3656 | 0.00985 | -0.0421 | 138.6396
11 | 1.4134 | 0.01033 | -0.0406 | 136.8248
11.5 | 1.4597 | 0.0109 | -0.0389 | 133.9174
12 | 1.5044 | 0.01156 | -0.0369 | 130.1384
12.5 | 1.5482 | 0.01225 | -0.0348 | 126.3837
13 | 1.5917 | 0.0129 | -0.0327 | 123.3876
13.5 | 1.6345 | 0.01355 | -0.0305 | 120.6273
14 | 1.6756 | 0.01428 | -0.0281 | 117.3389
14.5 | 1.7153 | 0.01505 | -0.0256 | 113.9734
15 | 1.7508 | 0.01596 | -0.0224 | 109.6992
15.5 | 1.78 | 0.01693 | -0.0182 | 105.1388
16 | 1.8072 | 0.01812 | -0.0142 | 99.7351
16.5 | 1.8307 | 0.01953 | -0.0101 | 93.7378
17 | 1.8484 | 0.02138 | -0.0058 | 86.4546
17.5 | 1.8611 | 0.02374 | -0.0018 | 78.3951
18 | 1.8719 | 0.0265 | 0.0015 | 70.6377
18.5 | 1.8738 | 0.03031 | 0.0043 | 61.8212
19 | 1.8824 | 0.03393 | 0.0059 | 55.4789
19.5 | 1.8833 | 0.0387 | 0.0066 | 48.6641
20 | 1.8701 | 0.04548 | 0.0061 | 41.1192

## 125. Re 14M Mach 0.25 (1)
BIGFOIL.COM POLAR EXPORT
NACA2409
NACA2409 |  |  |  | Cl Max: | 1.114 | at alpha= | 9 | deg
JavaFoil+Calcfoil stall+Eppler ext transition |  |  |  | L/D Max: | 101.962 | at alpha= | 10 | deg
Re: | 14000000 |  |  | Cd Min: | 0.00904 | at alpha= | 0.5 | deg
Mach: | 0.25 |  |  | Cl=0 at alpha= | -2.125 | deg
|  |  |  | @ Cl=0.1, Cd= | 0.010057
|  |  |  | @ Cl=0.4, Cd= | 0.0091207
|  |  |  | @ Cl=0.6, Cd= | 0.09402
alpha (deg) | Cl | Cd | Cm | Cl/Cd
-14.5 | -0.235 | 0.1058 | -0.022 | -2.224
-14 | -0.293 | 0.09935 | -0.022 | -2.952
-13.5 | -0.345 | 0.09255 | -0.023 | -3.726
-13 | -0.391 | 0.08733 | -0.023 | -4.48
-12.5 | -0.433 | 0.08161 | -0.024 | -5.303
-12 | -0.469 | 0.07539 | -0.025 | -6.222
-11.5 | -0.499 | 0.07058 | -0.025 | -7.075
-11 | -0.523 | 0.06431 | -0.027 | -8.14
-10.5 | -0.54 | 0.05686 | -0.029 | -9.502
-10 | -0.565 | 0.04057 | -0.035 | -13.933
-9.5 | -0.655 | 0.01088 | -0.045 | -60.151
-9 | -0.649 | 0.01058 | -0.046 | -61.343
-8.5 | -0.631 | 0.01118 | -0.046 | -56.449
-8 | -0.605 | 0.01072 | -0.046 | -56.48
-7.5 | -0.573 | 0.01026 | -0.046 | -55.839
-7 | -0.535 | 0.00991 | -0.047 | -53.974
-6.5 | -0.491 | 0.00966 | -0.047 | -50.874
-6 | -0.444 | 0.00937 | -0.047 | -47.349
-5.5 | -0.392 | 0.00918 | -0.048 | -42.717
-5 | -0.338 | 0.0098 | -0.048 | -34.466
-4.5 | -0.282 | 0.00951 | -0.048 | -29.622
-4 | -0.224 | 0.00926 | -0.048 | -24.209
-3.5 | -0.165 | 0.0091 | -0.049 | -18.144
-3 | -0.106 | 0.00907 | -0.049 | -11.636
-2.5 | -0.045 | 0.01034 | -0.049 | -4.387
-2 | 0.015 | 0.01016 | -0.05 | 1.492
-1.5 | 0.076 | 0.01012 | -0.05 | 7.497
-1 | 0.137 | 0.00996 | -0.05 | 13.725
-0.5 | 0.198 | 0.00987 | -0.05 | 20.014
0 | 0.258 | 0.00906 | -0.051 | 28.518
0.5 | 0.319 | 0.00904 | -0.051 | 35.28
1 | 0.379 | 0.0091 | -0.051 | 41.69
1.5 | 0.44 | 0.00916 | -0.052 | 48.039
2 | 0.5 | 0.00922 | -0.052 | 54.234
2.5 | 0.56 | 0.00946 | -0.052 | 59.207
3 | 0.619 | 0.0096 | -0.052 | 64.521
3.5 | 0.678 | 0.00966 | -0.053 | 70.163
4 | 0.735 | 0.01029 | -0.053 | 71.49
4.5 | 0.791 | 0.01065 | -0.053 | 74.326
5 | 0.845 | 0.01088 | -0.053 | 77.705
5.5 | 0.897 | 0.01129 | -0.054 | 79.485
6 | 0.945 | 0.0106 | -0.054 | 89.141
6.5 | 0.989 | 0.01097 | -0.054 | 90.152
7 | 1.029 | 0.01136 | -0.055 | 90.603
7.5 | 1.063 | 0.011 | -0.055 | 96.671
8 | 1.089 | 0.01148 | -0.055 | 94.882
8.5 | 1.106 | 0.01125 | -0.055 | 98.28
9 | 1.114 | 0.01117 | -0.056 | 99.741
9.5 | 1.113 | 0.01121 | -0.056 | 99.224
10 | 1.1 | 0.01079 | -0.056 | 101.962
10.5 | 1.076 | 0.01271 | -0.056 | 84.706
11 | 1.041 | 0.01369 | -0.056 | 76.058
11.5 | 0.99 | 0.01527 | -0.056 | 64.864
12 | 0.911 | 0.02007 | -0.054 | 45.421
12.5 | 0.788 | 0.04323 | -0.048 | 18.236
13 | 0.688 | 0.07087 | -0.04 | 9.704
13.5 | 0.607 | 0.08501 | -0.036 | 7.144
14 | 0.531 | 0.09402 | -0.034 | 5.644

## 126. Re 14M Mach 0.25 (2)
BIGFOIL.COM POLAR EXPORT
NACA2409
NACA2409 |  |  |  | Cl Max: | 1.7819 | at alpha= | 16 | deg
XFOIL ncrit=9 |  |  |  | L/D Max: | 145.213 | at alpha= | 7 | deg
Re: | 14000000 |  |  | Cd Min: | 0.21228 | at alpha= | -19 | deg
Mach: | 0.25 |  |  | Cl=0 at alpha= | -2.155 | deg
|  |  |  | @ Cl=0.1, Cd= | 0.0048376
|  |  |  | @ Cl=0.4, Cd= | 0.0050063
|  |  |  | @ Cl=0.6, Cd= | 0.0056083
alpha (deg) | Cl | Cd | Cm | Cl/Cd
-19 | -0.738 | 0.21228 | 0.0357 | -3.4765
-18.5 | -0.7548 | 0.19371 | 0.0267 | -3.8965
-18 | -0.7609 | 0.18119 | 0.0201 | -4.1995
-17.5 | -0.7695 | 0.16872 | 0.0135 | -4.5608
-17 | -0.7965 | 0.15261 | 0.0046 | -5.2192
-16.5 | -0.8331 | 0.13572 | -0.005 | -6.1384
-16 | -1.1279 | 0.07871 | -0.046 | -14.3298
-15.5 | -1.2564 | 0.05218 | -0.0655 | -24.0782
-15 | -1.3279 | 0.03153 | -0.0874 | -42.1154
-14.5 | -1.3549 | 0.02652 | -0.0818 | -51.0897
-14 | -1.3581 | 0.02211 | -0.0754 | -61.4247
-13.5 | -1.3222 | 0.01803 | -0.0736 | -73.3333
-13 | -1.2689 | 0.01531 | -0.0727 | -82.8805
-12.5 | -1.2093 | 0.0135 | -0.0719 | -89.5778
-12 | -1.1461 | 0.01222 | -0.0713 | -93.7889
-11.5 | -1.0885 | 0.01111 | -0.0697 | -97.9748
-11 | -1.0235 | 0.01009 | -0.0696 | -101.4371
-10.5 | -0.9526 | 0.00908 | -0.0708 | -104.9119
-10 | -0.8902 | 0.00838 | -0.0703 | -106.2291
-9.5 | -0.8347 | 0.00787 | -0.0684 | -106.061
-9 | -0.7786 | 0.00745 | -0.0667 | -104.5101
-8.5 | -0.722 | 0.00712 | -0.0652 | -101.4045
-8 | -0.6656 | 0.00673 | -0.0638 | -98.9004
-7.5 | -0.6089 | 0.00637 | -0.0625 | -95.5887
-7 | -0.5519 | 0.00613 | -0.0615 | -90.0326
-6.5 | -0.4949 | 0.0059 | -0.0604 | -83.8814
-6 | -0.4381 | 0.00569 | -0.0595 | -76.9947
-5.5 | -0.3809 | 0.00554 | -0.0587 | -68.7545
-5 | -0.3241 | 0.00539 | -0.0579 | -60.1299
-4.5 | -0.2671 | 0.00527 | -0.0572 | -50.6831
-4 | -0.21 | 0.00518 | -0.0566 | -40.5405
-3.5 | -0.1532 | 0.0051 | -0.056 | -30.0392
-3 | -0.0962 | 0.00504 | -0.0555 | -19.0873
-2.5 | -0.0394 | 0.00496 | -0.055 | -7.9435
-2 | 0.0177 | 0.00491 | -0.0546 | 3.6049
-1.5 | 0.0745 | 0.00486 | -0.0542 | 15.3292
-1 | 0.1314 | 0.00481 | -0.0538 | 27.3181
-0.5 | 0.1883 | 0.00477 | -0.0534 | 39.4759
0 | 0.2449 | 0.00475 | -0.053 | 51.5579
0.5 | 0.3011 | 0.0048 | -0.0526 | 62.7292
1 | 0.3565 | 0.00488 | -0.052 | 73.0533
1.5 | 0.4116 | 0.00504 | -0.0513 | 81.6667
2 | 0.466 | 0.0052 | -0.0505 | 89.6154
2.5 | 0.5199 | 0.00534 | -0.0496 | 97.3596
3 | 0.5734 | 0.00552 | -0.0486 | 103.8768
3.5 | 0.6276 | 0.0057 | -0.0477 | 110.1053
4 | 0.6819 | 0.00584 | -0.0468 | 116.7637
5 | 0.788 | 0.00606 | -0.0442 | 130.033
5.5 | 0.8383 | 0.00614 | -0.0421 | 136.5309
6 | 0.9207 | 0.00653 | -0.0473 | 140.9954
6.5 | 0.9898 | 0.00688 | -0.0493 | 143.8663
7 | 1.0557 | 0.00727 | -0.0506 | 145.2132
7.5 | 1.1089 | 0.00766 | -0.049 | 144.765
8 | 1.1599 | 0.00805 | -0.0469 | 144.087
8.5 | 1.212 | 0.00846 | -0.0449 | 143.2624
9 | 1.2636 | 0.00898 | -0.0429 | 140.7127
9.5 | 1.3155 | 0.00949 | -0.0407 | 138.6196
10 | 1.3673 | 0.01 | -0.0386 | 136.73
10.5 | 1.4177 | 0.01062 | -0.0361 | 133.4934
11 | 1.4669 | 0.01133 | -0.0334 | 129.4704
11.5 | 1.5142 | 0.01214 | -0.0303 | 124.7282
12 | 1.5616 | 0.01293 | -0.0272 | 120.7734
12.5 | 1.6077 | 0.01377 | -0.0238 | 116.7538
13 | 1.651 | 0.01476 | -0.0199 | 111.8564
13.5 | 1.6906 | 0.0159 | -0.0156 | 106.327
14 | 1.7191 | 0.0172 | -0.0096 | 99.9477
14.5 | 1.7459 | 0.01879 | -0.0039 | 92.9164
15 | 1.7635 | 0.02099 | 0.002 | 84.0162
15.5 | 1.7774 | 0.02366 | 0.0073 | 75.1226
16 | 1.7819 | 0.02737 | 0.0118 | 65.1041
16.5 | 1.7782 | 0.03233 | 0.0148 | 55.0015
17 | 1.751 | 0.04034 | 0.0154 | 43.406
17.5 | 1.727 | 0.04921 | 0.0136 | 35.0945
18 | 1.6785 | 0.06207 | 0.0083 | 27.042
18.5 | 1.6432 | 0.07412 | 0.0028 | 22.1695
19 | 1.5782 | 0.09086 | -0.006 | 17.3696
19.5 | 1.5265 | 0.1062 | -0.0138 | 14.3738
20 | 1.4683 | 0.12274 | -0.0224 | 11.9627

## 127. Re 14M Mach 0.50 (1)
BIGFOIL.COM POLAR EXPORT
NACA2409
NACA2409 |  |  |  | Cl Max: | 1.178 | at alpha= | 20 | deg
JavaFoil+Calcfoil stall+Eppler ext transition |  |  |  | L/D Max: | 90.225 | at alpha= | 6 | deg
Re: | 14000000 |  |  | Cd Min: | 0.00838 | at alpha= | -0.5 | deg
Mach: | 0.5 |  |  | Cl=0 at alpha= | -2.125 | deg
|  |  |  | @ Cl=0.1, Cd= | 0.0085079
|  |  |  | @ Cl=0.4, Cd= | 0.0096959
|  |  |  | @ Cl=0.6, Cd= | 0.010245
alpha (deg) | Cl | Cd | Cm | Cl/Cd
-20 | -0.952 | 0.16906 | -0.027 | -5.632
-19.5 | -0.926 | 0.15895 | -0.027 | -5.829
-19 | -0.904 | 0.14013 | -0.028 | -6.449
-18.5 | -0.874 | 0.14284 | -0.027 | -6.122
-18 | -0.849 | 0.13435 | -0.028 | -6.319
-17.5 | -0.827 | 0.12011 | -0.029 | -6.882
-17 | -0.794 | 0.12805 | -0.027 | -6.203
-16.5 | -0.774 | 0.10807 | -0.029 | -7.165
-16 | -0.756 | 0.09282 | -0.032 | -8.149
-15.5 | -0.717 | 0.10218 | -0.028 | -7.021
-15 | -0.708 | 0.07937 | -0.033 | -8.917
-14.5 | -0.701 | 0.05799 | -0.037 | -12.092
-14 | -0.644 | 0.0824 | -0.031 | -7.819
-13.5 | -0.636 | 0.06121 | -0.036 | -10.387
-13 | -0.585 | 0.08197 | -0.028 | -7.135
-12.5 | -0.574 | 0.06199 | -0.035 | -9.258
-12 | -0.533 | 0.07333 | -0.029 | -7.267
-11.5 | -0.515 | 0.0607 | -0.033 | -8.477
-11 | -0.481 | 0.06508 | -0.03 | -7.385
-10.5 | -0.458 | 0.057 | -0.033 | -8.037
-10 | -0.428 | 0.05795 | -0.031 | -7.38
-9.5 | -0.405 | 0.05062 | -0.034 | -7.998
-9 | -0.374 | 0.05212 | -0.031 | -7.168
-8.5 | -0.36 | 0.03699 | -0.039 | -9.737
-8 | -0.324 | 0.04276 | -0.035 | -7.574
-7.5 | -0.294 | 0.04295 | -0.034 | -6.852
-7 | -0.266 | 0.04255 | -0.032 | -6.242
-6.5 | -0.422 | 0.00953 | -0.052 | -44.298
-6 | -0.444 | 0.01113 | -0.053 | -39.928
-5.5 | -0.413 | 0.01053 | -0.053 | -39.182
-5 | -0.365 | 0.0095 | -0.053 | -38.389
-4.5 | -0.309 | 0.00914 | -0.054 | -33.761
-4 | -0.248 | 0.00885 | -0.054 | -27.966
-3.5 | -0.183 | 0.00932 | -0.054 | -19.671
-3 | -0.118 | 0.00905 | -0.055 | -12.986
-2.5 | -0.051 | 0.0089 | -0.055 | -5.686
-2 | 0.017 | 0.00866 | -0.055 | 1.954
-1.5 | 0.085 | 0.00853 | -0.056 | 9.934
-1 | 0.153 | 0.00843 | -0.056 | 18.132
-0.5 | 0.221 | 0.00838 | -0.056 | 26.355
0 | 0.289 | 0.00971 | -0.057 | 29.709
0.5 | 0.356 | 0.00967 | -0.057 | 36.834
1 | 0.424 | 0.00971 | -0.057 | 43.663
1.5 | 0.491 | 0.0099 | -0.058 | 49.651
2 | 0.559 | 0.01009 | -0.058 | 55.366
2.5 | 0.625 | 0.01034 | -0.058 | 60.435
3 | 0.691 | 0.01075 | -0.059 | 64.255
3.5 | 0.755 | 0.01009 | -0.059 | 74.82
4 | 0.817 | 0.0106 | -0.059 | 77.044
4.5 | 0.875 | 0.0111 | -0.059 | 78.852
5 | 0.929 | 0.01081 | -0.06 | 85.931
5.5 | 0.974 | 0.01149 | -0.06 | 84.77
6 | 1.004 | 0.01113 | -0.06 | 90.225
6.5 | 1.009 | 0.01184 | -0.061 | 85.262
7 | 0.954 | 0.01135 | -0.061 | 84.078
7.5 | 0.637 | 0.01249 | -0.061 | 51
8 | 0.668 | 0.01315 | -0.061 | 50.825
8.5 | 0.7 | 0.01357 | -0.061 | 51.592
9 | 0.73 | 0.01423 | -0.062 | 51.328
9.5 | 0.762 | 0.01458 | -0.062 | 52.248
10 | 0.782 | 0.01708 | -0.061 | 45.777
10.5 | 0.814 | 0.01737 | -0.061 | 46.858
11 | 0.851 | 0.01681 | -0.062 | 50.599
11.5 | 0.812 | 0.03507 | -0.056 | 23.142
12 | 0.9 | 0.02029 | -0.062 | 44.344
12.5 | 0.815 | 0.06417 | -0.048 | 12.704
13 | 0.947 | 0.02461 | -0.061 | 38.479
13.5 | 0.88 | 0.06507 | -0.05 | 13.516
14 | 0.989 | 0.0311 | -0.06 | 31.815
14.5 | 0.946 | 0.06434 | -0.052 | 14.709
15 | 0.997 | 0.05482 | -0.056 | 18.193
15.5 | 0.946 | 0.11135 | -0.041 | 8.494
16 | 0.983 | 0.10676 | -0.044 | 9.209
16.5 | 0.995 | 0.12935 | -0.04 | 7.694
17 | 1.031 | 0.12296 | -0.044 | 8.381
17.5 | 1.048 | 0.14296 | -0.041 | 7.332
18 | 1.079 | 0.1424 | -0.043 | 7.577
18.5 | 1.1 | 0.16227 | -0.042 | 6.777
19 | 1.131 | 0.15561 | -0.044 | 7.27
19.5 | 1.153 | 0.17552 | -0.043 | 6.567
20 | 1.178 | 0.1855 | -0.043 | 6.352

## 128. Re 14M Mach 0.50 (2)
BIGFOIL.COM POLAR EXPORT
NACA2409
NACA2409 |  |  |  | Cl Max: | 1.2962 | at alpha= | 8 | deg
XFOIL ncrit=9 |  |  |  | L/D Max: | 146.645 | at alpha= | 6.5 | deg
Re: | 14000000 |  |  | Cd Min: | 0.12151 | at alpha= | -12 | deg
Mach: | 0.5 |  |  | Cl=0 at alpha= | -2.1325 | deg
|  |  |  | @ Cl=0.1, Cd= | 0.0049382
|  |  |  | @ Cl=0.4, Cd= | 0.0049066
|  |  |  | @ Cl=0.6, Cd= | 0.0055733
alpha (deg) | Cl | Cd | Cm | Cl/Cd
-12 | -0.5662 | 0.12151 | -0.0145 | -4.6597
-11.5 | -0.5782 | 0.10972 | -0.0204 | -5.2698
-11 | -0.5865 | 0.09938 | -0.0257 | -5.9016
-10.5 | -0.5899 | 0.09043 | -0.03 | -6.5233
-10 | -0.6014 | 0.07978 | -0.0372 | -7.5382
-9.5 | -0.6144 | 0.06808 | -0.0473 | -9.0247
-9 | -0.6145 | 0.05737 | -0.0587 | -10.7112
-8.5 | -0.616 | 0.04245 | -0.082 | -14.5112
-8 | -0.6037 | 0.02601 | -0.1014 | -23.2103
-7.5 | -0.6263 | 0.01848 | -0.0946 | -33.8907
-7 | -0.6281 | 0.01113 | -0.0869 | -56.4331
-6.5 | -0.5871 | 0.00735 | -0.0799 | -79.8776
-6 | -0.5199 | 0.00643 | -0.0757 | -80.8554
-5.5 | -0.4503 | 0.00603 | -0.0726 | -74.6766
-5 | -0.3813 | 0.00577 | -0.0701 | -66.0832
-4.5 | -0.3132 | 0.00556 | -0.0681 | -56.3309
-4 | -0.2459 | 0.00542 | -0.0664 | -45.369
-3.5 | -0.1792 | 0.00529 | -0.0649 | -33.8752
-3 | -0.1133 | 0.00519 | -0.0637 | -21.8304
-2.5 | -0.048 | 0.0051 | -0.0626 | -9.4118
-2 | 0.0173 | 0.00504 | -0.0617 | 3.4325
-1.5 | 0.0823 | 0.00496 | -0.0609 | 16.5927
-1 | 0.1473 | 0.00488 | -0.0602 | 30.1844
-0.5 | 0.2119 | 0.00483 | -0.0596 | 43.8716
0 | 0.2762 | 0.0048 | -0.0589 | 57.5417
0.5 | 0.34 | 0.00483 | -0.0582 | 70.3934
1 | 0.4027 | 0.00491 | -0.0573 | 82.0163
1.5 | 0.4647 | 0.00511 | -0.0562 | 90.9393
2 | 0.5259 | 0.00531 | -0.0548 | 99.0395
2.5 | 0.5867 | 0.00552 | -0.0533 | 106.2862
3 | 0.6466 | 0.00576 | -0.0514 | 112.2569
4 | 0.7701 | 0.00621 | -0.0477 | 124.0097
4.5 | 0.8318 | 0.00636 | -0.0453 | 130.7862
5 | 0.8908 | 0.0065 | -0.042 | 137.0462
5.5 | 0.9865 | 0.00684 | -0.0459 | 144.2251
6 | 1.0665 | 0.00732 | -0.0459 | 145.6967
6.5 | 1.1497 | 0.00784 | -0.0457 | 146.6454
7 | 1.2105 | 0.00844 | -0.0406 | 143.4242
7.5 | 1.2682 | 0.00948 | -0.0342 | 133.7764
8 | 1.2962 | 0.0123 | -0.0234 | 105.3821
8.5 | 1.2897 | 0.01724 | -0.0103 | 74.8086
9 | 1.2618 | 0.02243 | 0.0027 | 56.255
9.5 | 1.2265 | 0.02912 | 0.0104 | 42.1188
10 | 1.1873 | 0.03803 | 0.0113 | 31.2201
10.5 | 1.1525 | 0.0491 | 0.0061 | 23.4725
11 | 1.1168 | 0.06233 | -0.0026 | 17.9175
11.5 | 1.09 | 0.07545 | -0.0109 | 14.4467
12 | 1.0642 | 0.08895 | -0.0184 | 11.964
12.5 | 1.0409 | 0.10178 | -0.0242 | 10.227
13 | 1.0204 | 0.11377 | -0.0294 | 8.969

## 129. Re 16M Mach 0.00 (1)
BIGFOIL.COM POLAR EXPORT
NACA2409
NACA2409 |  |  |  | Cl Max: | 1.168 | at alpha= | 10.5 | deg
JavaFoil+Calcfoil stall+Eppler ext transition |  |  |  | L/D Max: | 104.622 | at alpha= | 10.5 | deg
Re: | 16000000 |  |  | Cd Min: | 0.00887 | at alpha= | 0.5 | deg
Mach: | 0 |  |  | Cl=0 at alpha= | -2.1271 | deg
|  |  |  | @ Cl=0.1, Cd= | 0.0098042
|  |  |  | @ Cl=0.4, Cd= | 0.0098007
|  |  |  | @ Cl=0.6, Cd= | 0.00937
alpha (deg) | Cl | Cd | Cm | Cl/Cd
-15.5 | -0.538 | 0.10423 | -0.023 | -5.16
-15 | -0.555 | 0.09801 | -0.024 | -5.661
-14.5 | -0.571 | 0.09186 | -0.024 | -6.217
-14 | -0.586 | 0.08584 | -0.025 | -6.827
-13.5 | -0.599 | 0.07995 | -0.026 | -7.497
-13 | -0.612 | 0.07259 | -0.027 | -8.436
-12.5 | -0.624 | 0.06441 | -0.029 | -9.694
-12 | -0.638 | 0.05396 | -0.031 | -11.818
-11.5 | -0.655 | 0.04098 | -0.034 | -15.973
-11 | -0.722 | 0.01373 | -0.041 | -52.559
-10.5 | -0.737 | 0.00986 | -0.043 | -74.788
-10 | -0.723 | 0.0105 | -0.044 | -68.814
-9.5 | -0.702 | 0.01108 | -0.044 | -63.361
-9 | -0.676 | 0.01072 | -0.044 | -63.094
-8.5 | -0.646 | 0.01108 | -0.044 | -58.29
-8 | -0.611 | 0.01074 | -0.045 | -56.886
-7.5 | -0.572 | 0.0105 | -0.045 | -54.437
-7 | -0.529 | 0.01031 | -0.045 | -51.327
-6.5 | -0.483 | 0.01013 | -0.045 | -47.703
-6 | -0.434 | 0.01091 | -0.046 | -39.799
-5.5 | -0.382 | 0.01056 | -0.046 | -36.201
-5 | -0.329 | 0.00936 | -0.046 | -35.112
-4.5 | -0.274 | 0.00913 | -0.047 | -29.983
-4 | -0.217 | 0.0101 | -0.047 | -21.537
-3.5 | -0.16 | 0.01047 | -0.047 | -15.301
-3 | -0.102 | 0.01026 | -0.047 | -9.967
-2.5 | -0.044 | 0.01017 | -0.048 | -4.32
-2 | 0.015 | 0.00997 | -0.048 | 1.474
-1.5 | 0.073 | 0.00985 | -0.048 | 7.463
-1 | 0.132 | 0.00975 | -0.049 | 13.577
-0.5 | 0.191 | 0.00966 | -0.049 | 19.809
0 | 0.25 | 0.00955 | -0.049 | 26.18
0.5 | 0.309 | 0.00887 | -0.049 | 34.812
1 | 0.368 | 0.00974 | -0.05 | 37.722
1.5 | 0.426 | 0.00985 | -0.05 | 43.272
2 | 0.484 | 0.00909 | -0.05 | 53.308
2.5 | 0.542 | 0.00925 | -0.05 | 58.617
3 | 0.6 | 0.00937 | -0.051 | 64.022
3.5 | 0.657 | 0.00965 | -0.051 | 68.107
4 | 0.713 | 0.00986 | -0.051 | 72.278
4.5 | 0.768 | 0.01009 | -0.052 | 76.06
5 | 0.821 | 0.01036 | -0.052 | 79.269
5.5 | 0.872 | 0.01066 | -0.052 | 81.822
6 | 0.921 | 0.01096 | -0.052 | 84.019
6.5 | 0.967 | 0.01132 | -0.053 | 85.411
7 | 1.01 | 0.01076 | -0.053 | 93.879
7.5 | 1.049 | 0.0112 | -0.053 | 93.713
8 | 1.083 | 0.01156 | -0.053 | 93.702
8.5 | 1.111 | 0.01109 | -0.054 | 100.225
9 | 1.134 | 0.01151 | -0.054 | 98.497
9.5 | 1.151 | 0.01126 | -0.054 | 102.223
10 | 1.163 | 0.01115 | -0.054 | 104.255
10.5 | 1.168 | 0.01116 | -0.055 | 104.622
11 | 1.167 | 0.0112 | -0.055 | 104.259
11.5 | 1.161 | 0.01239 | -0.055 | 93.703
12 | 1.148 | 0.01318 | -0.055 | 87.063
12.5 | 1.128 | 0.01417 | -0.055 | 79.636
13 | 1.102 | 0.01543 | -0.055 | 71.408
13.5 | 1.065 | 0.01719 | -0.055 | 61.984
14 | 1.015 | 0.02134 | -0.054 | 47.567
14.5 | 0.952 | 0.03099 | -0.052 | 30.716
15 | 0.884 | 0.04797 | -0.048 | 18.428
15.5 | 0.832 | 0.06174 | -0.046 | 13.481

## 130. Re 16M Mach 0.00 (2)
BIGFOIL.COM POLAR EXPORT
NACA2409
NACA2409 |  |  |  | Cl Max: | 1.9259 | at alpha= | 19.5 | deg
XFOIL ncrit=9 |  |  |  | L/D Max: | 148.939 | at alpha= | 7.5 | deg
Re: | 16000000 |  |  | Cd Min: | 0.0363 | at alpha= | 20 | deg
Mach: | 0 |  |  | Cl=0 at alpha= | -2.1536 | deg
|  |  |  | @ Cl=0.1, Cd= | 0.0047793
|  |  |  | @ Cl=0.4, Cd= | 0.0050669
|  |  |  | @ Cl=0.6, Cd= | 0.0055995
alpha (deg) | Cl | Cd | Cm | Cl/Cd
-20 | -1.6545 | 0.03318 | -0.0763 | -49.8644
-19.5 | -1.6922 | 0.02583 | -0.0768 | -65.513
-19 | -1.6804 | 0.02396 | -0.0732 | -70.1336
-18.5 | -1.6663 | 0.02217 | -0.0688 | -75.1601
-18 | -1.6447 | 0.02004 | -0.0656 | -82.0709
-17.5 | -1.615 | 0.01836 | -0.0629 | -87.963
-17 | -1.5784 | 0.01723 | -0.0607 | -91.6077
-16.5 | -1.5428 | 0.01614 | -0.058 | -95.5886
-16 | -1.5055 | 0.01521 | -0.0554 | -98.9809
-15.5 | -1.4589 | 0.01434 | -0.0545 | -101.7364
-15 | -1.406 | 0.01347 | -0.0549 | -104.3801
-14.5 | -1.3521 | 0.01269 | -0.0554 | -106.5485
-14 | -1.2971 | 0.01195 | -0.056 | -108.5439
-13.5 | -1.2411 | 0.01129 | -0.0566 | -109.9291
-13 | -1.1846 | 0.01064 | -0.0574 | -111.3346
-12.5 | -1.1272 | 0.01003 | -0.0582 | -112.3829
-12 | -1.0745 | 0.0095 | -0.058 | -113.1053
-11.5 | -1.016 | 0.00881 | -0.059 | -115.3235
-11 | -0.9526 | 0.00817 | -0.0611 | -116.5973
-10.5 | -0.8958 | 0.00774 | -0.0615 | -115.7364
-10 | -0.8441 | 0.00741 | -0.0607 | -113.9136
-9.5 | -0.7928 | 0.00713 | -0.0598 | -111.1921
-9 | -0.7403 | 0.00685 | -0.0591 | -108.073
-8.5 | -0.688 | 0.00654 | -0.0583 | -105.1988
-8 | -0.6348 | 0.00624 | -0.0577 | -101.7308
-7.5 | -0.5815 | 0.00603 | -0.0572 | -96.4345
-7 | -0.5277 | 0.00585 | -0.0567 | -90.2051
-6.5 | -0.4741 | 0.00565 | -0.0561 | -83.9115
-6 | -0.4199 | 0.00552 | -0.0557 | -76.0688
-5.5 | -0.3657 | 0.00537 | -0.0552 | -68.1006
-5 | -0.3113 | 0.00527 | -0.0548 | -59.0702
-4.5 | -0.2569 | 0.00517 | -0.0544 | -49.6905
-4 | -0.2024 | 0.00509 | -0.054 | -39.7642
-3.5 | -0.1476 | 0.00501 | -0.0536 | -29.4611
-3 | -0.0929 | 0.00496 | -0.0533 | -18.7298
-2.5 | -0.0381 | 0.00491 | -0.0529 | -7.7597
-2 | 0.0169 | 0.00486 | -0.0526 | 3.4774
-1.5 | 0.0719 | 0.00481 | -0.0523 | 14.948
-1 | 0.1269 | 0.00475 | -0.052 | 26.7158
-0.5 | 0.1818 | 0.00473 | -0.0517 | 38.4355
0 | 0.2364 | 0.00474 | -0.0514 | 49.8734
0.5 | 0.2905 | 0.0048 | -0.051 | 60.5208
1 | 0.344 | 0.0049 | -0.0504 | 70.2041
1.5 | 0.3972 | 0.00506 | -0.0499 | 78.498
2 | 0.4503 | 0.00519 | -0.0493 | 86.763
2.5 | 0.5028 | 0.00534 | -0.0486 | 94.1573
4 | 0.6601 | 0.00576 | -0.0466 | 114.6007
4.5 | 0.7123 | 0.00589 | -0.0458 | 120.9338
5 | 0.7639 | 0.00598 | -0.045 | 127.7425
5.5 | 0.8143 | 0.00607 | -0.0438 | 134.1516
6 | 0.8671 | 0.00614 | -0.0432 | 141.2215
7 | 1.0062 | 0.00684 | -0.0499 | 147.1053
7.5 | 1.0664 | 0.00716 | -0.0511 | 148.9385
8 | 1.1171 | 0.00753 | -0.0501 | 148.3533
8.5 | 1.1654 | 0.00786 | -0.0487 | 148.2697
9 | 1.2145 | 0.00821 | -0.0475 | 147.9294
9.5 | 1.2627 | 0.00866 | -0.0462 | 145.8083
10 | 1.3112 | 0.00909 | -0.0449 | 144.2464
10.5 | 1.3596 | 0.0095 | -0.0437 | 143.1158
11 | 1.4073 | 0.00995 | -0.0424 | 141.4372
11.5 | 1.4537 | 0.01047 | -0.041 | 138.8443
12 | 1.4985 | 0.01109 | -0.0393 | 135.1217
12.5 | 1.5426 | 0.01172 | -0.0375 | 131.6212
13 | 1.5867 | 0.0123 | -0.0357 | 129
13.5 | 1.6299 | 0.01289 | -0.0339 | 126.4469
14 | 1.6716 | 0.01354 | -0.0319 | 123.4564
14.5 | 1.7122 | 0.01422 | -0.0298 | 120.4079
15 | 1.7507 | 0.015 | -0.0274 | 116.7133
15.5 | 1.7861 | 0.01584 | -0.0246 | 112.7588
16 | 1.8143 | 0.01678 | -0.0206 | 108.1228
16.5 | 1.8401 | 0.01793 | -0.0167 | 102.6269
17 | 1.8617 | 0.01935 | -0.0126 | 96.2119
17.5 | 1.877 | 0.02122 | -0.0083 | 88.4543
18.5 | 1.9047 | 0.02573 | -0.0015 | 74.0264
19 | 1.9174 | 0.02842 | 0.0009 | 67.4666
19.5 | 1.9259 | 0.03175 | 0.0027 | 60.6583
20 | 1.925 | 0.0363 | 0.004 | 53.0303

## 131. Re 16M Mach 0.10 (1)
BIGFOIL.COM POLAR EXPORT
NACA2409
NACA2409 |  |  |  | Cl Max: | 1.159 | at alpha= | 10.5 | deg
JavaFoil+Calcfoil stall+Eppler ext transition |  |  |  | L/D Max: | 106.649 | at alpha= | 11 | deg
Re: | 16000000 |  |  | Cd Min: | 0.00889 | at alpha= | 0.5 | deg
Mach: | 0.1 |  |  | Cl=0 at alpha= | -2.1271 | deg
|  |  |  | @ Cl=0.1, Cd= | 0.0098471
|  |  |  | @ Cl=0.4, Cd= | 0.0098368
|  |  |  | @ Cl=0.6, Cd= | 0.0093938
alpha (deg) | Cl | Cd | Cm | Cl/Cd
-15.5 | -0.5 | 0.10604 | -0.023 | -4.711
-15 | -0.52 | 0.09983 | -0.023 | -5.205
-14.5 | -0.539 | 0.09427 | -0.024 | -5.714
-14 | -0.556 | 0.08867 | -0.024 | -6.275
-13.5 | -0.573 | 0.08227 | -0.025 | -6.966
-13 | -0.588 | 0.07558 | -0.026 | -7.784
-12.5 | -0.602 | 0.06801 | -0.028 | -8.857
-12 | -0.615 | 0.06012 | -0.03 | -10.225
-11.5 | -0.63 | 0.04838 | -0.032 | -13.026
-11 | -0.68 | 0.02173 | -0.039 | -31.275
-10.5 | -0.725 | 0.01089 | -0.043 | -66.603
-10 | -0.716 | 0.01032 | -0.044 | -69.399
-9.5 | -0.698 | 0.01065 | -0.044 | -65.529
-9 | -0.674 | 0.0108 | -0.044 | -62.361
-8.5 | -0.645 | 0.01117 | -0.045 | -57.694
-8 | -0.611 | 0.01081 | -0.045 | -56.472
-7.5 | -0.573 | 0.01054 | -0.045 | -54.3
-7 | -0.53 | 0.01035 | -0.045 | -51.222
-6.5 | -0.485 | 0.01019 | -0.046 | -47.551
-6 | -0.436 | 0.01094 | -0.046 | -39.813
-5.5 | -0.384 | 0.01065 | -0.046 | -36.055
-5 | -0.33 | 0.00938 | -0.047 | -35.193
-4.5 | -0.275 | 0.00917 | -0.047 | -29.998
-4 | -0.218 | 0.01015 | -0.047 | -21.523
-3.5 | -0.161 | 0.01049 | -0.047 | -15.335
-3 | -0.103 | 0.01029 | -0.048 | -9.988
-2.5 | -0.044 | 0.01023 | -0.048 | -4.318
-2 | 0.015 | 0.01001 | -0.048 | 1.474
-1.5 | 0.074 | 0.0099 | -0.048 | 7.463
-1 | 0.133 | 0.00978 | -0.049 | 13.612
-0.5 | 0.192 | 0.0097 | -0.049 | 19.82
0 | 0.251 | 0.00958 | -0.049 | 26.247
0.5 | 0.31 | 0.00889 | -0.05 | 34.916
1 | 0.369 | 0.0098 | -0.05 | 37.686
1.5 | 0.428 | 0.00987 | -0.05 | 43.365
2 | 0.487 | 0.00913 | -0.05 | 53.32
2.5 | 0.545 | 0.00928 | -0.051 | 58.766
3 | 0.603 | 0.0094 | -0.051 | 64.156
3.5 | 0.66 | 0.00968 | -0.051 | 68.206
4 | 0.716 | 0.0099 | -0.052 | 72.388
4.5 | 0.771 | 0.01017 | -0.052 | 75.828
5 | 0.825 | 0.01043 | -0.052 | 79.07
5.5 | 0.876 | 0.01074 | -0.052 | 81.582
6 | 0.925 | 0.01112 | -0.053 | 83.19
6.5 | 0.971 | 0.01049 | -0.053 | 92.542
7 | 1.013 | 0.01081 | -0.053 | 93.704
7.5 | 1.052 | 0.01126 | -0.053 | 93.407
8 | 1.085 | 0.01164 | -0.054 | 93.205
8.5 | 1.112 | 0.01121 | -0.054 | 99.183
9 | 1.133 | 0.01096 | -0.054 | 103.342
9.5 | 1.148 | 0.01142 | -0.054 | 100.507
10 | 1.157 | 0.0113 | -0.055 | 102.35
10.5 | 1.159 | 0.01134 | -0.055 | 102.158
11 | 1.155 | 0.01083 | -0.055 | 106.649
11.5 | 1.144 | 0.01265 | -0.055 | 90.396
12 | 1.126 | 0.01353 | -0.055 | 83.225
12.5 | 1.101 | 0.01459 | -0.055 | 75.485
13 | 1.068 | 0.01623 | -0.055 | 65.776
13.5 | 1.022 | 0.01882 | -0.054 | 54.305
14 | 0.961 | 0.02517 | -0.053 | 38.196
14.5 | 0.883 | 0.04221 | -0.049 | 20.913
15 | 0.813 | 0.06358 | -0.045 | 12.794
15.5 | 0.761 | 0.079 | -0.043 | 9.637

## 132. Re 16M Mach 0.10 (2)
BIGFOIL.COM POLAR EXPORT
NACA2409
NACA2409 |  |  |  | Cl Max: | 1.9016 | at alpha= | 20 | deg
XFOIL ncrit=9 |  |  |  | L/D Max: | 149.111 | at alpha= | 7.5 | deg
Re: | 16000000 |  |  | Cd Min: | 0.04205 | at alpha= | 20 | deg
Mach: | 0.1 |  |  | Cl=0 at alpha= | -2.1528 | deg
|  |  |  | @ Cl=0.1, Cd= | 0.0047798
|  |  |  | @ Cl=0.4, Cd= | 0.0050616
|  |  |  | @ Cl=0.6, Cd= | 0.0056131
alpha (deg) | Cl | Cd | Cm | Cl/Cd
-19.5 | -1.6144 | 0.0365 | -0.0772 | -44.2301
-19 | -1.6189 | 0.03042 | -0.0809 | -53.2183
-18.5 | -1.6277 | 0.02616 | -0.0793 | -62.2209
-18 | -1.6343 | 0.02325 | -0.0732 | -70.2925
-17.5 | -1.6162 | 0.02074 | -0.0695 | -77.9267
-17 | -1.5827 | 0.01925 | -0.0668 | -82.2182
-16.5 | -1.5503 | 0.01768 | -0.0637 | -87.6867
-16 | -1.5166 | 0.01634 | -0.0604 | -92.8152
-15.5 | -1.4764 | 0.0152 | -0.0579 | -97.1316
-15 | -1.423 | 0.01417 | -0.058 | -100.4234
-14.5 | -1.3683 | 0.01326 | -0.0582 | -103.19
-14 | -1.3124 | 0.01242 | -0.0585 | -105.6683
-13.5 | -1.2554 | 0.01169 | -0.059 | -107.3909
-13 | -1.1979 | 0.01097 | -0.0595 | -109.1978
-12.5 | -1.1395 | 0.01031 | -0.0602 | -110.5238
-11.5 | -1.0264 | 0.00907 | -0.0605 | -113.1643
-11 | -0.9619 | 0.00837 | -0.0625 | -114.9223
-10.5 | -0.9039 | 0.00786 | -0.0629 | -115
-10 | -0.8515 | 0.0075 | -0.062 | -113.5333
-9.5 | -0.7996 | 0.0072 | -0.0609 | -111.0556
-8.5 | -0.6934 | 0.00661 | -0.0592 | -104.9017
-8 | -0.6398 | 0.00629 | -0.0586 | -101.717
-7.5 | -0.586 | 0.00607 | -0.0579 | -96.5404
-7 | -0.5316 | 0.00589 | -0.0573 | -90.2547
-6.5 | -0.4775 | 0.00567 | -0.0567 | -84.2152
-6 | -0.4229 | 0.00553 | -0.0562 | -76.4738
-5.5 | -0.3683 | 0.00538 | -0.0557 | -68.4572
-5 | -0.3134 | 0.00528 | -0.0553 | -59.3561
-4.5 | -0.2587 | 0.00517 | -0.0548 | -50.0387
-4 | -0.2037 | 0.0051 | -0.0544 | -39.9412
-3.5 | -0.1486 | 0.00502 | -0.054 | -29.6016
-3 | -0.0935 | 0.00497 | -0.0536 | -18.8129
-2.5 | -0.0384 | 0.00491 | -0.0532 | -7.8208
-2 | 0.0169 | 0.00487 | -0.0529 | 3.4702
-1.5 | 0.0722 | 0.00481 | -0.0526 | 15.0104
-1 | 0.1275 | 0.00475 | -0.0523 | 26.8421
-0.5 | 0.1827 | 0.00473 | -0.052 | 38.6258
0 | 0.2377 | 0.00474 | -0.0517 | 50.1477
0.5 | 0.292 | 0.0048 | -0.0512 | 60.8333
1 | 0.3459 | 0.0049 | -0.0507 | 70.5918
1.5 | 0.3994 | 0.00506 | -0.0501 | 78.9328
2 | 0.4528 | 0.0052 | -0.0495 | 87.0769
2.5 | 0.5055 | 0.00535 | -0.0488 | 94.486
3 | 0.5581 | 0.00547 | -0.0481 | 102.0293
3.5 | 0.6108 | 0.00565 | -0.0473 | 108.1062
4 | 0.6637 | 0.00577 | -0.0467 | 115.026
4.5 | 0.7163 | 0.0059 | -0.0459 | 121.4068
5 | 0.7682 | 0.00599 | -0.045 | 128.2471
6 | 0.8742 | 0.00617 | -0.0436 | 141.6856
6.5 | 0.9482 | 0.00652 | -0.0478 | 145.4294
7 | 1.0129 | 0.00688 | -0.0498 | 147.2238
7.5 | 1.0736 | 0.0072 | -0.0509 | 149.1111
8 | 1.124 | 0.00758 | -0.0498 | 148.285
8.5 | 1.173 | 0.00792 | -0.0483 | 148.1061
9 | 1.2225 | 0.00829 | -0.0469 | 147.4668
9.5 | 1.2712 | 0.00876 | -0.0455 | 145.1142
10 | 1.3204 | 0.00918 | -0.0442 | 143.8344
10.5 | 1.3693 | 0.00961 | -0.0428 | 142.487
11 | 1.4174 | 0.01009 | -0.0414 | 140.4757
11.5 | 1.4637 | 0.01068 | -0.0396 | 137.0506
12 | 1.5089 | 0.01133 | -0.0377 | 133.1774
13 | 1.5985 | 0.01254 | -0.0339 | 127.4721
13.5 | 1.642 | 0.01318 | -0.0318 | 124.5827
14 | 1.684 | 0.01389 | -0.0295 | 121.2383
14.5 | 1.7242 | 0.01465 | -0.0271 | 117.6928
15 | 1.7608 | 0.01561 | -0.0241 | 112.7995
15.5 | 1.7903 | 0.01658 | -0.0199 | 107.9795
16 | 1.8176 | 0.01772 | -0.0158 | 102.5734
16.5 | 1.8413 | 0.01907 | -0.0115 | 96.5548
17 | 1.8598 | 0.02082 | -0.0071 | 89.3276
17.5 | 1.8732 | 0.02304 | -0.0029 | 81.3021
18 | 1.8905 | 0.02521 | 0.0002 | 74.9901
18.5 | 1.8971 | 0.02846 | 0.0032 | 66.6585
20 | 1.9016 | 0.04205 | 0.0066 | 45.2224

## 133. Re 16M Mach 0.25 (1)
BIGFOIL.COM POLAR EXPORT
NACA2409
NACA2409 |  |  |  | Cl Max: | 1.114 | at alpha= | 9 | deg
JavaFoil+Calcfoil stall+Eppler ext transition |  |  |  | L/D Max: | 100.831 | at alpha= | 9.5 | deg
Re: | 16000000 |  |  | Cd Min: | 0.009 | at alpha= | -3.5 | deg
Mach: | 0.25 |  |  | Cl=0 at alpha= | -2.125 | deg
|  |  |  | @ Cl=0.1, Cd= | 0.0099989
|  |  |  | @ Cl=0.4, Cd= | 0.0091107
|  |  |  | @ Cl=0.6, Cd= | 0.09225
alpha (deg) | Cl | Cd | Cm | Cl/Cd
-14.5 | -0.235 | 0.10536 | -0.022 | -2.234
-14 | -0.293 | 0.09888 | -0.022 | -2.966
-13.5 | -0.345 | 0.09197 | -0.023 | -3.751
-13 | -0.391 | 0.08665 | -0.023 | -4.518
-12.5 | -0.433 | 0.08085 | -0.024 | -5.357
-12 | -0.47 | 0.07505 | -0.025 | -6.257
-11.5 | -0.5 | 0.06974 | -0.026 | -7.169
-11 | -0.525 | 0.06318 | -0.027 | -8.304
-10.5 | -0.543 | 0.05508 | -0.03 | -9.849
-10 | -0.573 | 0.03591 | -0.036 | -15.968
-9.5 | -0.656 | 0.01075 | -0.045 | -61.08
-9 | -0.649 | 0.01102 | -0.046 | -58.887
-8.5 | -0.631 | 0.01108 | -0.046 | -56.972
-8 | -0.605 | 0.01135 | -0.046 | -53.333
-7.5 | -0.573 | 0.011 | -0.046 | -52.093
-7 | -0.535 | 0.01069 | -0.047 | -50.054
-6.5 | -0.492 | 0.0096 | -0.047 | -51.211
-6 | -0.444 | 0.00931 | -0.047 | -47.635
-5.5 | -0.392 | 0.00995 | -0.048 | -39.39
-5 | -0.338 | 0.00964 | -0.048 | -35.033
-4.5 | -0.282 | 0.00937 | -0.048 | -30.068
-4 | -0.224 | 0.00913 | -0.048 | -24.542
-3.5 | -0.165 | 0.009 | -0.049 | -18.361
-3 | -0.106 | 0.00901 | -0.049 | -11.712
-2.5 | -0.045 | 0.01027 | -0.049 | -4.416
-2 | 0.015 | 0.01021 | -0.05 | 1.485
-1.5 | 0.076 | 0.01005 | -0.05 | 7.552
-1 | 0.137 | 0.00992 | -0.05 | 13.78
-0.5 | 0.198 | 0.00984 | -0.05 | 20.07
0 | 0.258 | 0.00906 | -0.051 | 28.519
0.5 | 0.319 | 0.00902 | -0.051 | 35.341
1 | 0.379 | 0.00909 | -0.051 | 41.738
1.5 | 0.44 | 0.00915 | -0.052 | 48.067
2 | 0.5 | 0.00929 | -0.052 | 53.855
2.5 | 0.56 | 0.00948 | -0.052 | 59.103
3 | 0.619 | 0.00962 | -0.052 | 64.364
3.5 | 0.678 | 0.00992 | -0.053 | 68.313
4 | 0.735 | 0.01018 | -0.053 | 72.257
4.5 | 0.791 | 0.01057 | -0.053 | 74.835
5 | 0.845 | 0.01077 | -0.053 | 78.516
5.5 | 0.897 | 0.01116 | -0.054 | 80.409
6 | 0.945 | 0.01049 | -0.054 | 90.096
6.5 | 0.989 | 0.01088 | -0.054 | 90.929
7 | 1.029 | 0.01127 | -0.055 | 91.283
7.5 | 1.063 | 0.01098 | -0.055 | 96.839
8 | 1.089 | 0.01141 | -0.055 | 95.396
8.5 | 1.106 | 0.01117 | -0.055 | 99.045
9 | 1.114 | 0.01176 | -0.056 | 94.795
9.5 | 1.113 | 0.01104 | -0.056 | 100.831
10 | 1.101 | 0.01112 | -0.056 | 99.014
10.5 | 1.077 | 0.01243 | -0.056 | 86.641
11 | 1.042 | 0.01341 | -0.056 | 77.713
11.5 | 0.991 | 0.01498 | -0.056 | 66.185
12 | 0.917 | 0.01889 | -0.055 | 48.536
12.5 | 0.802 | 0.037 | -0.05 | 21.665
13 | 0.697 | 0.06398 | -0.043 | 10.892
13.5 | 0.609 | 0.08275 | -0.037 | 7.364
14 | 0.532 | 0.09225 | -0.035 | 5.764

## 134. Re 16M Mach 0.25 (2)
BIGFOIL.COM POLAR EXPORT
NACA2409
NACA2409 |  |  |  | Cl Max: | 1.7965 | at alpha= | 16 | deg
XFOIL ncrit=9 |  |  |  | L/D Max: | 148.28 | at alpha= | 7.5 | deg
Re: | 16000000 |  |  | Cd Min: | 0.21333 | at alpha= | -19.5 | deg
Mach: | 0.25 |  |  | Cl=0 at alpha= | -2.1489 | deg
|  |  |  | @ Cl=0.1, Cd= | 0.0047983
|  |  |  | @ Cl=0.4, Cd= | 0.0050328
|  |  |  | @ Cl=0.6, Cd= | 0.0056034
alpha (deg) | Cl | Cd | Cm | Cl/Cd
-19.5 | -0.7675 | 0.21333 | 0.0376 | -3.5977
-19 | -0.7693 | 0.20061 | 0.0309 | -3.8348
-18.5 | -0.7744 | 0.18794 | 0.0241 | -4.1205
-18 | -0.7691 | 0.17912 | 0.0192 | -4.2938
-17.5 | -0.7809 | 0.16598 | 0.0121 | -4.7048
-16 | -1.2549 | 0.06104 | -0.0604 | -20.5587
-15.5 | -1.3204 | 0.03836 | -0.0823 | -34.4213
-15 | -1.3717 | 0.02889 | -0.0869 | -47.4801
-14.5 | -1.3868 | 0.02421 | -0.0804 | -57.2821
-14 | -1.3738 | 0.02002 | -0.0756 | -68.6214
-13.5 | -1.327 | 0.01659 | -0.0744 | -79.9879
-13 | -1.2705 | 0.01434 | -0.0734 | -88.5983
-12.5 | -1.2094 | 0.01277 | -0.0725 | -94.7063
-12 | -1.1466 | 0.01162 | -0.0717 | -98.6747
-11.5 | -1.0877 | 0.01061 | -0.0702 | -102.5165
-11 | -1.0172 | 0.00973 | -0.0711 | -104.5427
-10.5 | -0.9497 | 0.00882 | -0.0716 | -107.6757
-10 | -0.8931 | 0.00819 | -0.0698 | -109.0476
-9.5 | -0.8384 | 0.0077 | -0.0677 | -108.8831
-9 | -0.7818 | 0.00729 | -0.0661 | -107.2428
-8.5 | -0.725 | 0.00697 | -0.0646 | -104.0172
-8 | -0.6677 | 0.00663 | -0.0634 | -100.7089
-7.5 | -0.6112 | 0.00629 | -0.0621 | -97.1701
-7 | -0.5541 | 0.00604 | -0.0611 | -91.7384
-6.5 | -0.4968 | 0.00584 | -0.0601 | -85.0685
-6 | -0.4399 | 0.00563 | -0.0592 | -78.135
-5.5 | -0.3825 | 0.00549 | -0.0584 | -69.6721
-5 | -0.3255 | 0.00533 | -0.0577 | -61.0694
-4.5 | -0.2683 | 0.00523 | -0.057 | -51.3002
-4 | -0.2112 | 0.00515 | -0.0564 | -41.0097
-3.5 | -0.1541 | 0.00506 | -0.0559 | -30.4545
-3 | -0.0971 | 0.005 | -0.0554 | -19.42
-2.5 | -0.0401 | 0.00493 | -0.0549 | -8.1339
-2 | 0.017 | 0.00487 | -0.0545 | 3.4908
-1.5 | 0.0742 | 0.00483 | -0.0542 | 15.3623
-1 | 0.1312 | 0.00476 | -0.0538 | 27.563
-0.5 | 0.1881 | 0.00473 | -0.0534 | 39.7674
0 | 0.2448 | 0.00474 | -0.053 | 51.6456
0.5 | 0.3008 | 0.0048 | -0.0525 | 62.6667
1 | 0.3563 | 0.00489 | -0.0519 | 72.863
1.5 | 0.4114 | 0.00507 | -0.0513 | 81.144
2 | 0.4664 | 0.00521 | -0.0506 | 89.5202
2.5 | 0.5206 | 0.00538 | -0.0497 | 96.7658
3 | 0.5747 | 0.00552 | -0.0489 | 104.1123
3.5 | 0.6293 | 0.0057 | -0.048 | 110.4035
4 | 0.6838 | 0.00585 | -0.0471 | 116.8889
4.5 | 0.7382 | 0.00599 | -0.0461 | 123.2387
5 | 0.7918 | 0.0061 | -0.0449 | 129.8033
5.5 | 0.8442 | 0.0062 | -0.0434 | 136.1613
6 | 0.9125 | 0.00636 | -0.0453 | 143.4748
6.5 | 0.9829 | 0.00671 | -0.0477 | 146.4829
7 | 1.0506 | 0.00709 | -0.0494 | 148.1805
7.5 | 1.1121 | 0.0075 | -0.0496 | 148.28
8 | 1.1632 | 0.00786 | -0.0475 | 147.9898
8.5 | 1.215 | 0.00829 | -0.0455 | 146.5621
9 | 1.2668 | 0.00878 | -0.0434 | 144.2825
9.5 | 1.3194 | 0.00925 | -0.0414 | 142.6378
10 | 1.3714 | 0.00977 | -0.0393 | 140.3685
10.5 | 1.4219 | 0.0104 | -0.0368 | 136.7212
11 | 1.4716 | 0.01109 | -0.0342 | 132.6961
11.5 | 1.5208 | 0.0118 | -0.0314 | 128.8814
12 | 1.5691 | 0.01255 | -0.0283 | 125.0279
12.5 | 1.6162 | 0.01336 | -0.0251 | 120.9731
13 | 1.6607 | 0.01431 | -0.0214 | 116.0517
13.5 | 1.702 | 0.01541 | -0.0173 | 110.4478
14 | 1.7335 | 0.01666 | -0.0116 | 104.0516
14.5 | 1.7606 | 0.01816 | -0.0057 | 96.9493
15 | 1.7793 | 0.02024 | 0.0004 | 87.9101
15.5 | 1.7927 | 0.02284 | 0.0061 | 78.4895
16 | 1.7965 | 0.02644 | 0.0111 | 67.9463
16.5 | 1.7932 | 0.0312 | 0.0145 | 57.4744
17 | 1.7686 | 0.03873 | 0.0157 | 45.6649
17.5 | 1.7364 | 0.04829 | 0.0138 | 35.9578
18 | 1.7173 | 0.05742 | 0.0108 | 29.9077
18.5 | 1.6505 | 0.07338 | 0.003 | 22.4925
19 | 1.6216 | 0.08499 | -0.0024 | 19.0799
19.5 | 1.5656 | 0.10079 | -0.0106 | 15.5333
20 | 1.4761 | 0.12208 | -0.0225 | 12.0913

## 135. Re 16M Mach 0.50 (1)
BIGFOIL.COM POLAR EXPORT
NACA2409
NACA2409 |  |  |  | Cl Max: | 1.178 | at alpha= | 20 | deg
JavaFoil+Calcfoil stall+Eppler ext transition |  |  |  | L/D Max: | 85.917 | at alpha= | 6.5 | deg
Re: | 16000000 |  |  | Cd Min: | 0.00842 | at alpha= | -1 | deg
Mach: | 0.5 |  |  | Cl=0 at alpha= | -2.125 | deg
|  |  |  | @ Cl=0.1, Cd= | 0.008459
|  |  |  | @ Cl=0.4, Cd= | 0.0096859
|  |  |  | @ Cl=0.6, Cd= | 0.010264
alpha (deg) | Cl | Cd | Cm | Cl/Cd
-20 | -0.952 | 0.17443 | -0.027 | -5.458
-19.5 | -0.926 | 0.16546 | -0.027 | -5.597
-19 | -0.903 | 0.14525 | -0.028 | -6.216
-18.5 | -0.874 | 0.14956 | -0.027 | -5.844
-18 | -0.848 | 0.14082 | -0.027 | -6.024
-17.5 | -0.825 | 0.12609 | -0.028 | -6.541
-17 | -0.794 | 0.13614 | -0.027 | -5.83
-16.5 | -0.771 | 0.11655 | -0.028 | -6.613
-16 | -0.749 | 0.10365 | -0.03 | -7.224
-15.5 | -0.716 | 0.10931 | -0.027 | -6.552
-15 | -0.696 | 0.09353 | -0.03 | -7.443
-14.5 | -0.678 | 0.07954 | -0.033 | -8.524
-14 | -0.647 | 0.07971 | -0.032 | -8.113
-13.5 | -0.641 | 0.05708 | -0.037 | -11.224
-13 | -0.586 | 0.08053 | -0.029 | -7.277
-12.5 | -0.578 | 0.05852 | -0.036 | -9.87
-12 | -0.534 | 0.07189 | -0.03 | -7.429
-11.5 | -0.517 | 0.05793 | -0.034 | -8.933
-11 | -0.482 | 0.06389 | -0.031 | -7.539
-10.5 | -0.46 | 0.05514 | -0.034 | -8.343
-10 | -0.429 | 0.05646 | -0.032 | -7.599
-9.5 | -0.408 | 0.04802 | -0.035 | -8.488
-9 | -0.375 | 0.05102 | -0.032 | -7.348
-8.5 | -0.364 | 0.0336 | -0.04 | -10.845
-8 | -0.327 | 0.0399 | -0.037 | -8.191
-7.5 | -0.296 | 0.04093 | -0.035 | -7.239
-7 | -0.267 | 0.04107 | -0.034 | -6.5
-6.5 | -0.423 | 0.00993 | -0.052 | -42.574
-6 | -0.444 | 0.01106 | -0.053 | -40.17
-5.5 | -0.413 | 0.01042 | -0.053 | -39.595
-5 | -0.365 | 0.00936 | -0.053 | -38.999
-4.5 | -0.309 | 0.00901 | -0.054 | -34.245
-4 | -0.248 | 0.0087 | -0.054 | -28.451
-3.5 | -0.183 | 0.00919 | -0.054 | -19.946
-3 | -0.118 | 0.00899 | -0.055 | -13.067
-2.5 | -0.051 | 0.0088 | -0.055 | -5.747
-2 | 0.017 | 0.00858 | -0.055 | 1.973
-1.5 | 0.085 | 0.00847 | -0.056 | 10.009
-1 | 0.153 | 0.00842 | -0.056 | 18.146
-0.5 | 0.221 | 0.00972 | -0.056 | 22.721
0 | 0.289 | 0.00972 | -0.057 | 29.703
0.5 | 0.356 | 0.00966 | -0.057 | 36.897
1 | 0.424 | 0.0097 | -0.057 | 43.707
1.5 | 0.491 | 0.00987 | -0.058 | 49.802
2 | 0.559 | 0.01009 | -0.058 | 55.385
2.5 | 0.625 | 0.01037 | -0.058 | 60.304
3 | 0.691 | 0.01078 | -0.059 | 64.097
3.5 | 0.755 | 0.01032 | -0.059 | 73.124
4 | 0.817 | 0.01049 | -0.059 | 77.871
4.5 | 0.875 | 0.01097 | -0.059 | 79.785
5 | 0.929 | 0.01147 | -0.06 | 80.97
5.5 | 0.974 | 0.01135 | -0.06 | 85.809
6 | 1.004 | 0.01175 | -0.06 | 85.463
6.5 | 1.009 | 0.01175 | -0.061 | 85.917
7 | 0.955 | 0.01129 | -0.061 | 84.545
7.5 | 0.637 | 0.01118 | -0.061 | 56.994
8 | 0.669 | 0.01298 | -0.061 | 51.534
8.5 | 0.701 | 0.01333 | -0.062 | 52.552
9 | 0.731 | 0.01399 | -0.062 | 52.246
9.5 | 0.763 | 0.01424 | -0.062 | 53.585
10 | 0.785 | 0.01638 | -0.061 | 47.937
10.5 | 0.817 | 0.01669 | -0.062 | 48.963
11 | 0.852 | 0.01637 | -0.062 | 52.062
11.5 | 0.833 | 0.02779 | -0.058 | 29.99
12 | 0.903 | 0.01935 | -0.062 | 46.664
12.5 | 0.843 | 0.04966 | -0.053 | 16.973
13 | 0.952 | 0.0231 | -0.061 | 41.215
13.5 | 0.901 | 0.05362 | -0.053 | 16.799
14 | 0.942 | 0.04991 | -0.055 | 18.878
14.5 | 0.902 | 0.09344 | -0.043 | 9.656
15 | 0.936 | 0.09306 | -0.045 | 10.055
15.5 | 0.942 | 0.12033 | -0.039 | 7.83
16 | 0.975 | 0.11729 | -0.042 | 8.311
16.5 | 0.994 | 0.13699 | -0.039 | 7.255
17 | 1.027 | 0.13035 | -0.042 | 7.877
17.5 | 1.047 | 0.1501 | -0.041 | 6.977
18 | 1.078 | 0.14801 | -0.043 | 7.281
18.5 | 1.099 | 0.16936 | -0.041 | 6.491
19 | 1.131 | 0.16054 | -0.044 | 7.043
19.5 | 1.152 | 0.18123 | -0.043 | 6.359
20 | 1.178 | 0.19167 | -0.043 | 6.148

## 136. Re 16M Mach 0.50 (2)
BIGFOIL.COM POLAR EXPORT
NACA2409
NACA2409 |  |  |  | Cl Max: | 1.303 | at alpha= | 8 | deg
XFOIL ncrit=9 |  |  |  | L/D Max: | 149.908 | at alpha= | 6.5 | deg
Re: | 16000000 |  |  | Cd Min: | 0.11324 | at alpha= | 13 | deg
Mach: | 0.5 |  |  | Cl=0 at alpha= | -99 | deg
|  |  |  | @ Cl=0.1, Cd= | 0.00476
|  |  |  | @ Cl=0.4, Cd= | 0.0049061
|  |  |  | @ Cl=0.6, Cd= | 0.0055887
alpha (deg) | Cl | Cd | Cm | Cl/Cd
0 | 0.2762 | 0.00476 | -0.059 | 58.0252
0.5 | 0.3398 | 0.00482 | -0.0582 | 70.4979
1 | 0.4027 | 0.00491 | -0.0573 | 82.0163
1.5 | 0.4649 | 0.00511 | -0.0562 | 90.9785
2 | 0.5264 | 0.00532 | -0.0549 | 98.9474
2.5 | 0.5876 | 0.00555 | -0.0534 | 105.8739
3 | 0.6485 | 0.00574 | -0.0518 | 112.9791
3.5 | 0.7104 | 0.00598 | -0.05 | 118.796
4 | 0.7731 | 0.00618 | -0.0482 | 125.0971
4.5 | 0.8358 | 0.00637 | -0.046 | 131.2088
5 | 0.8977 | 0.00653 | -0.0434 | 137.4732
5.5 | 0.9549 | 0.00663 | -0.0393 | 144.0271
6 | 1.0584 | 0.00711 | -0.0441 | 148.8608
6.5 | 1.1453 | 0.00764 | -0.0448 | 149.9084
7 | 1.2155 | 0.00823 | -0.0414 | 147.6914
7.5 | 1.274 | 0.0092 | -0.035 | 138.4783
8 | 1.303 | 0.012 | -0.0242 | 108.5833
8.5 | 1.2974 | 0.01699 | -0.0112 | 76.3626
9 | 1.2695 | 0.02216 | 0.002 | 57.2879
9.5 | 1.231 | 0.02893 | 0.0101 | 42.551
10 | 1.1922 | 0.03771 | 0.0112 | 31.615
10.5 | 1.1577 | 0.04867 | 0.0062 | 23.7867
11 | 1.1222 | 0.06184 | -0.0024 | 18.1468
11.5 | 1.0954 | 0.07493 | -0.0107 | 14.619
12 | 1.0696 | 0.08845 | -0.0183 | 12.0927
12.5 | 1.0467 | 0.10128 | -0.0242 | 10.3347
13 | 1.0265 | 0.11324 | -0.0294 | 9.0648

## 137. Re 18M Mach 0.00 (1)
BIGFOIL.COM POLAR EXPORT
NACA2409
NACA2409 |  |  |  | Cl Max: | 1.168 | at alpha= | 10.5 | deg
JavaFoil+Calcfoil stall+Eppler ext transition |  |  |  | L/D Max: | 106.504 | at alpha= | 10.5 | deg
Re: | 18000000 |  |  | Cd Min: | 0.00908 | at alpha= | 2 | deg
Mach: | 0 |  |  | Cl=0 at alpha= | -2.1271 | deg
|  |  |  | @ Cl=0.1, Cd= | 0.0097759
|  |  |  | @ Cl=0.4, Cd= | 0.0098007
|  |  |  | @ Cl=0.6, Cd= | 0.00936
alpha (deg) | Cl | Cd | Cm | Cl/Cd
-15.5 | -0.538 | 0.10325 | -0.023 | -5.213
-15 | -0.555 | 0.09704 | -0.024 | -5.724
-14.5 | -0.571 | 0.09125 | -0.025 | -6.263
-14 | -0.586 | 0.08529 | -0.025 | -6.877
-13.5 | -0.6 | 0.07873 | -0.026 | -7.626
-13 | -0.614 | 0.07109 | -0.028 | -8.635
-12.5 | -0.625 | 0.06355 | -0.029 | -9.841
-12 | -0.64 | 0.05264 | -0.032 | -12.149
-11.5 | -0.664 | 0.03571 | -0.035 | -18.598
-11 | -0.727 | 0.01289 | -0.042 | -56.398
-10.5 | -0.738 | 0.01007 | -0.043 | -73.255
-10 | -0.723 | 0.01097 | -0.044 | -65.88
-9.5 | -0.702 | 0.01107 | -0.044 | -63.403
-9 | -0.676 | 0.01062 | -0.044 | -63.647
-8.5 | -0.646 | 0.01106 | -0.044 | -58.388
-8 | -0.611 | 0.01071 | -0.045 | -57.015
-7.5 | -0.572 | 0.01045 | -0.045 | -54.728
-7 | -0.529 | 0.01028 | -0.045 | -51.467
-6.5 | -0.483 | 0.01008 | -0.045 | -47.918
-6 | -0.434 | 0.01078 | -0.046 | -40.283
-5.5 | -0.382 | 0.01042 | -0.046 | -36.7
-5 | -0.329 | 0.01025 | -0.046 | -32.073
-4.5 | -0.274 | 0.01012 | -0.047 | -27.049
-4 | -0.217 | 0.01167 | -0.047 | -18.635
-3.5 | -0.16 | 0.01039 | -0.047 | -15.422
-3 | -0.102 | 0.01017 | -0.047 | -10.057
-2.5 | -0.044 | 0.01011 | -0.048 | -4.347
-2 | 0.015 | 0.00992 | -0.048 | 1.482
-1.5 | 0.073 | 0.00984 | -0.048 | 7.473
-1 | 0.132 | 0.0097 | -0.049 | 13.653
-0.5 | 0.191 | 0.00964 | -0.049 | 19.85
0 | 0.25 | 0.0095 | -0.049 | 26.312
0.5 | 0.309 | 0.0096 | -0.049 | 32.16
1 | 0.368 | 0.00974 | -0.05 | 37.742
1.5 | 0.426 | 0.00985 | -0.05 | 43.269
2 | 0.484 | 0.00908 | -0.05 | 53.34
2.5 | 0.542 | 0.00925 | -0.05 | 58.642
3 | 0.6 | 0.00936 | -0.051 | 64.082
3.5 | 0.657 | 0.00964 | -0.051 | 68.174
4 | 0.713 | 0.01005 | -0.051 | 70.916
4.5 | 0.768 | 0.01002 | -0.052 | 76.644
5 | 0.821 | 0.01026 | -0.052 | 80.056
5.5 | 0.872 | 0.01056 | -0.052 | 82.642
6 | 0.921 | 0.01092 | -0.052 | 84.337
6.5 | 0.967 | 0.01122 | -0.053 | 86.19
7 | 1.01 | 0.01066 | -0.053 | 94.712
7.5 | 1.049 | 0.01112 | -0.053 | 94.391
8 | 1.083 | 0.01149 | -0.053 | 94.218
8.5 | 1.111 | 0.01108 | -0.054 | 100.317
9 | 1.134 | 0.01151 | -0.054 | 98.541
9.5 | 1.151 | 0.01117 | -0.054 | 103.099
10 | 1.163 | 0.01099 | -0.054 | 105.783
10.5 | 1.168 | 0.01097 | -0.055 | 106.504
11 | 1.168 | 0.01099 | -0.055 | 106.288
11.5 | 1.161 | 0.01218 | -0.055 | 95.31
12 | 1.148 | 0.01295 | -0.055 | 88.668
12.5 | 1.129 | 0.01389 | -0.055 | 81.28
13 | 1.103 | 0.01509 | -0.055 | 73.132
13.5 | 1.067 | 0.01672 | -0.055 | 63.847
14 | 1.018 | 0.02056 | -0.054 | 49.523
14.5 | 0.961 | 0.02791 | -0.052 | 34.419
15 | 0.894 | 0.0427 | -0.049 | 20.934
15.5 | 0.841 | 0.05563 | -0.047 | 15.125

## 138. Re 18M Mach 0.00 (2)
BIGFOIL.COM POLAR EXPORT
NACA2409
NACA2409 |  |  |  | Cl Max: | 1.9467 | at alpha= | 20 | deg
XFOIL ncrit=9 |  |  |  | L/D Max: | 151.675 | at alpha= | 8.5 | deg
Re: | 18000000 |  |  | Cd Min: | 0.03424 | at alpha= | 20 | deg
Mach: | 0 |  |  | Cl=0 at alpha= | -2.1482 | deg
|  |  |  | @ Cl=0.1, Cd= | 0.0047591
|  |  |  | @ Cl=0.4, Cd= | 0.0050676
|  |  |  | @ Cl=0.6, Cd= | 0.0056085
alpha (deg) | Cl | Cd | Cm | Cl/Cd
-19.5 | -1.703 | 0.02517 | -0.0761 | -67.6599
-19 | -1.6903 | 0.02352 | -0.0722 | -71.8665
-18.5 | -1.6718 | 0.02179 | -0.0683 | -76.7233
-18 | -1.6503 | 0.01961 | -0.065 | -84.156
-17.5 | -1.6204 | 0.01792 | -0.0623 | -90.4241
-17 | -1.5834 | 0.01683 | -0.0601 | -94.082
-16.5 | -1.5486 | 0.01571 | -0.0572 | -98.5742
-16 | -1.5101 | 0.01476 | -0.0548 | -102.3103
-15.5 | -1.4582 | 0.01387 | -0.0551 | -105.1334
-15 | -1.4051 | 0.01304 | -0.0555 | -107.7531
-14.5 | -1.3508 | 0.01229 | -0.056 | -109.9105
-14 | -1.2957 | 0.01157 | -0.0566 | -111.9879
-13.5 | -1.2396 | 0.01094 | -0.0572 | -113.309
-13 | -1.1831 | 0.01032 | -0.0579 | -114.6415
-12.5 | -1.1261 | 0.00973 | -0.0587 | -115.7348
-11.5 | -1.0105 | 0.00861 | -0.0603 | -117.3635
-11 | -0.9502 | 0.00799 | -0.0617 | -118.9237
-10.5 | -0.8983 | 0.00759 | -0.061 | -118.3531
-10 | -0.8473 | 0.00729 | -0.06 | -116.2277
-8.5 | -0.6897 | 0.00646 | -0.058 | -106.7647
-8 | -0.6365 | 0.00617 | -0.0574 | -103.1605
-7.5 | -0.5831 | 0.00596 | -0.0569 | -97.8356
-7 | -0.5292 | 0.00579 | -0.0564 | -91.399
-6.5 | -0.4754 | 0.00559 | -0.0559 | -85.0447
-6 | -0.4212 | 0.00546 | -0.0554 | -77.1429
-5.5 | -0.367 | 0.00533 | -0.055 | -68.8555
-5 | -0.3125 | 0.00524 | -0.0546 | -59.6374
-4.5 | -0.258 | 0.00513 | -0.0542 | -50.2924
-4 | -0.2032 | 0.00506 | -0.0539 | -40.1581
-3.5 | -0.1485 | 0.005 | -0.0535 | -29.7
-3 | -0.0936 | 0.00495 | -0.0532 | -18.9091
-2.5 | -0.0387 | 0.00488 | -0.0528 | -7.9303
-2 | 0.0163 | 0.00483 | -0.0526 | 3.3747
-1.5 | 0.0717 | 0.00479 | -0.0523 | 14.9687
-1 | 0.1267 | 0.00473 | -0.052 | 26.7865
-0.5 | 0.1816 | 0.00472 | -0.0517 | 38.4746
0 | 0.2362 | 0.00473 | -0.0514 | 49.9366
0.5 | 0.2903 | 0.00479 | -0.051 | 60.6054
1 | 0.3437 | 0.00493 | -0.0504 | 69.716
1.5 | 0.3973 | 0.00506 | -0.0499 | 78.5178
2 | 0.4506 | 0.00521 | -0.0493 | 86.4875
2.5 | 0.5035 | 0.00535 | -0.0487 | 94.1121
3 | 0.556 | 0.0055 | -0.0481 | 101.0909
4 | 0.6614 | 0.00576 | -0.0468 | 114.8264
4.5 | 0.7142 | 0.00589 | -0.0462 | 121.2564
5 | 0.7663 | 0.00599 | -0.0454 | 127.9299
5.5 | 0.8179 | 0.00611 | -0.0446 | 133.8625
6 | 0.8679 | 0.00617 | -0.0434 | 140.6645
6.5 | 0.9385 | 0.00635 | -0.0469 | 147.7953
7 | 1.001 | 0.0067 | -0.0486 | 149.403
7.5 | 1.0625 | 0.00701 | -0.0501 | 151.5692
8 | 1.1198 | 0.00739 | -0.0507 | 151.5291
8.5 | 1.1679 | 0.0077 | -0.0492 | 151.6753
9 | 1.2169 | 0.00806 | -0.0479 | 150.9801
9.5 | 1.2651 | 0.00851 | -0.0466 | 148.6604
10 | 1.3141 | 0.0089 | -0.0455 | 147.6517
10.5 | 1.3627 | 0.00931 | -0.0443 | 146.3695
11 | 1.4106 | 0.00975 | -0.0431 | 144.6769
11.5 | 1.4569 | 0.01029 | -0.0416 | 141.5841
12 | 1.5021 | 0.0109 | -0.0399 | 137.8073
13 | 1.592 | 0.01201 | -0.0367 | 132.5562
13.5 | 1.6357 | 0.0126 | -0.035 | 129.8175
14 | 1.6781 | 0.01323 | -0.0331 | 126.8405
14.5 | 1.7192 | 0.0139 | -0.031 | 123.6835
15 | 1.7579 | 0.01469 | -0.0287 | 119.6664
15.5 | 1.7947 | 0.01554 | -0.0262 | 115.4891
16 | 1.8228 | 0.01649 | -0.0221 | 110.5397
16.5 | 1.8489 | 0.01759 | -0.0181 | 105.1109
17 | 1.8705 | 0.01897 | -0.0138 | 98.6031
18.5 | 1.9214 | 0.02459 | -0.0029 | 78.1375
19 | 1.9353 | 0.02707 | -0.0002 | 71.4924
19.5 | 1.9448 | 0.03016 | 0.0019 | 64.4828
20 | 1.9467 | 0.03424 | 0.0035 | 56.8546

## 139. Re 18M Mach 0.10 (1)
BIGFOIL.COM POLAR EXPORT
NACA2409
NACA2409 |  |  |  | Cl Max: | 1.159 | at alpha= | 10.5 | deg
JavaFoil+Calcfoil stall+Eppler ext transition |  |  |  | L/D Max: | 103.969 | at alpha= | 10.5 | deg
Re: | 18000000 |  |  | Cd Min: | 0.00907 | at alpha= | -4.5 | deg
Mach: | 0.1 |  |  | Cl=0 at alpha= | -2.1271 | deg
|  |  |  | @ Cl=0.1, Cd= | 0.0098027
|  |  |  | @ Cl=0.4, Cd= | 0.0098225
|  |  |  | @ Cl=0.6, Cd= | 0.0093838
alpha (deg) | Cl | Cd | Cm | Cl/Cd
-15.5 | -0.5 | 0.10514 | -0.023 | -4.755
-15 | -0.52 | 0.09894 | -0.024 | -5.257
-14.5 | -0.539 | 0.09333 | -0.024 | -5.777
-14 | -0.557 | 0.08768 | -0.025 | -6.352
-13.5 | -0.574 | 0.08119 | -0.026 | -7.069
-13 | -0.589 | 0.07433 | -0.027 | -7.93
-12.5 | -0.604 | 0.0664 | -0.028 | -9.098
-12 | -0.617 | 0.05794 | -0.03 | -10.655
-11.5 | -0.636 | 0.04486 | -0.033 | -14.17
-11 | -0.684 | 0.02024 | -0.039 | -33.798
-10.5 | -0.727 | 0.01069 | -0.043 | -68.013
-10 | -0.717 | 0.01062 | -0.044 | -67.471
-9.5 | -0.698 | 0.01121 | -0.044 | -62.229
-9 | -0.674 | 0.01075 | -0.044 | -62.679
-8.5 | -0.645 | 0.01112 | -0.045 | -57.96
-8 | -0.611 | 0.01079 | -0.045 | -56.606
-7.5 | -0.573 | 0.01053 | -0.045 | -54.35
-7 | -0.53 | 0.01036 | -0.045 | -51.207
-6.5 | -0.485 | 0.01015 | -0.046 | -47.731
-6 | -0.436 | 0.01081 | -0.046 | -40.302
-5.5 | -0.384 | 0.0105 | -0.046 | -36.546
-5 | -0.33 | 0.01027 | -0.047 | -32.137
-4.5 | -0.275 | 0.00907 | -0.047 | -30.32
-4 | -0.218 | 0.0117 | -0.047 | -18.665
-3.5 | -0.161 | 0.01041 | -0.047 | -15.454
-3 | -0.103 | 0.01022 | -0.048 | -10.062
-2.5 | -0.044 | 0.01013 | -0.048 | -4.358
-2 | 0.015 | 0.00996 | -0.048 | 1.482
-1.5 | 0.074 | 0.00986 | -0.048 | 7.492
-1 | 0.133 | 0.00973 | -0.049 | 13.677
-0.5 | 0.192 | 0.00966 | -0.049 | 19.903
0 | 0.251 | 0.00955 | -0.049 | 26.323
0.5 | 0.31 | 0.00963 | -0.05 | 32.245
1 | 0.369 | 0.00977 | -0.05 | 37.795
1.5 | 0.428 | 0.00987 | -0.05 | 43.365
2 | 0.487 | 0.00912 | -0.05 | 53.359
2.5 | 0.545 | 0.00927 | -0.051 | 58.8
3 | 0.603 | 0.00939 | -0.051 | 64.215
3.5 | 0.66 | 0.00967 | -0.051 | 68.287
4 | 0.716 | 0.01009 | -0.052 | 71.016
4.5 | 0.771 | 0.01005 | -0.052 | 76.753
5 | 0.825 | 0.01029 | -0.052 | 80.137
5.5 | 0.876 | 0.01065 | -0.052 | 82.252
6 | 0.925 | 0.01096 | -0.053 | 84.42
6.5 | 0.971 | 0.01132 | -0.053 | 85.751
7 | 1.013 | 0.01072 | -0.053 | 94.554
7.5 | 1.052 | 0.01118 | -0.053 | 94.105
8 | 1.085 | 0.01157 | -0.054 | 93.775
8.5 | 1.112 | 0.01119 | -0.054 | 99.294
9 | 1.133 | 0.01164 | -0.054 | 97.363
9.5 | 1.148 | 0.01132 | -0.054 | 101.424
10 | 1.157 | 0.01117 | -0.055 | 103.604
10.5 | 1.159 | 0.01115 | -0.055 | 103.969
11 | 1.155 | 0.0112 | -0.055 | 103.137
11.5 | 1.144 | 0.01245 | -0.055 | 91.908
12 | 1.127 | 0.01329 | -0.055 | 84.786
12.5 | 1.102 | 0.0143 | -0.055 | 77.075
13 | 1.07 | 0.01572 | -0.055 | 68.069
13.5 | 1.026 | 0.01794 | -0.055 | 57.186
14 | 0.969 | 0.02312 | -0.053 | 41.9
14.5 | 0.888 | 0.03949 | -0.05 | 22.489
15 | 0.824 | 0.05667 | -0.047 | 14.537
15.5 | 0.763 | 0.07718 | -0.043 | 9.889

## 140. Re 18M Mach 0.10 (2)
BIGFOIL.COM POLAR EXPORT
NACA2409
NACA2409 |  |  |  | Cl Max: | 1.932 | at alpha= | 19.5 | deg
XFOIL ncrit=9 |  |  |  | L/D Max: | 151.516 | at alpha= | 7.5 | deg
Re: | 18000000 |  |  | Cd Min: | 0.03948 | at alpha= | 20 | deg
Mach: | 0.1 |  |  | Cl=0 at alpha= | -2.148 | deg
|  |  |  | @ Cl=0.1, Cd= | 0.0047647
|  |  |  | @ Cl=0.4, Cd= | 0.0050617
|  |  |  | @ Cl=0.6, Cd= | 0.0056003
alpha (deg) | Cl | Cd | Cm | Cl/Cd
-19 | -1.6518 | 0.02774 | -0.0812 | -59.5458
-18.5 | -1.6545 | 0.02467 | -0.0775 | -67.0653
-18 | -1.6436 | 0.0226 | -0.0725 | -72.7257
-17.5 | -1.6226 | 0.02025 | -0.0689 | -80.1284
-17 | -1.588 | 0.01883 | -0.0663 | -84.3335
-16.5 | -1.5557 | 0.0173 | -0.0631 | -89.9249
-16 | -1.5218 | 0.01596 | -0.0597 | -95.3509
-15.5 | -1.4758 | 0.01471 | -0.0585 | -100.3263
-15 | -1.4223 | 0.01371 | -0.0586 | -103.7418
-14.5 | -1.3672 | 0.01283 | -0.0588 | -106.5627
-14 | -1.3111 | 0.01202 | -0.0591 | -109.0765
-13.5 | -1.254 | 0.01131 | -0.0596 | -110.8753
-13 | -1.1964 | 0.01063 | -0.0601 | -112.5494
-12 | -1.0845 | 0.00944 | -0.0602 | -114.8835
-11.5 | -1.0209 | 0.00885 | -0.0619 | -115.3559
-11 | -0.9587 | 0.00819 | -0.0633 | -117.0574
-10.5 | -0.9062 | 0.00772 | -0.0625 | -117.3834
-10 | -0.8547 | 0.00737 | -0.0613 | -115.9701
-9.5 | -0.8022 | 0.00707 | -0.0604 | -113.4653
-9 | -0.7489 | 0.0068 | -0.0596 | -110.1324
-8.5 | -0.6952 | 0.00653 | -0.0589 | -106.4625
-8 | -0.6414 | 0.00623 | -0.0582 | -102.9535
-7.5 | -0.5876 | 0.00599 | -0.0576 | -98.0968
-7 | -0.5331 | 0.00582 | -0.057 | -91.5979
-6.5 | -0.4788 | 0.00562 | -0.0565 | -85.1957
-6 | -0.4242 | 0.00547 | -0.056 | -77.5503
-5.5 | -0.3695 | 0.00535 | -0.0555 | -69.0654
-5 | -0.3147 | 0.00524 | -0.055 | -60.0573
-4.5 | -0.2597 | 0.00514 | -0.0546 | -50.5253
-4 | -0.2046 | 0.00507 | -0.0542 | -40.355
-3.5 | -0.1494 | 0.00501 | -0.0538 | -29.8204
-3 | -0.0943 | 0.00495 | -0.0535 | -19.0505
-2.5 | -0.039 | 0.00488 | -0.0532 | -7.9918
-2 | 0.0164 | 0.00483 | -0.0528 | 3.3954
-1.5 | 0.072 | 0.00479 | -0.0526 | 15.0313
-1 | 0.1274 | 0.00474 | -0.0523 | 26.8776
-0.5 | 0.1826 | 0.00472 | -0.052 | 38.6864
0 | 0.2375 | 0.00473 | -0.0516 | 50.2114
0.5 | 0.2919 | 0.00479 | -0.0512 | 60.9395
1 | 0.3456 | 0.00492 | -0.0506 | 70.2439
1.5 | 0.3994 | 0.00506 | -0.0501 | 78.9328
2 | 0.453 | 0.00521 | -0.0495 | 86.9482
3 | 0.5591 | 0.0055 | -0.0482 | 101.6545
3.5 | 0.6121 | 0.00563 | -0.0476 | 108.7211
4 | 0.6651 | 0.00577 | -0.0469 | 115.2686
4.5 | 0.7181 | 0.00591 | -0.0462 | 121.5059
6 | 0.8728 | 0.00619 | -0.0432 | 141.0016
6.5 | 0.9449 | 0.00638 | -0.0469 | 148.1034
7 | 1.0078 | 0.00673 | -0.0486 | 149.7474
7.5 | 1.0697 | 0.00706 | -0.05 | 151.5156
8 | 1.1268 | 0.00744 | -0.0503 | 151.4516
8.5 | 1.1755 | 0.00776 | -0.0488 | 151.482
9 | 1.2248 | 0.00814 | -0.0474 | 150.4668
9.5 | 1.2737 | 0.0086 | -0.0459 | 148.1047
10 | 1.3234 | 0.00899 | -0.0447 | 147.208
10.5 | 1.3724 | 0.00942 | -0.0434 | 145.69
11 | 1.4207 | 0.0099 | -0.042 | 143.5051
11.5 | 1.4671 | 0.01049 | -0.0402 | 139.857
12 | 1.513 | 0.01111 | -0.0384 | 136.1836
12.5 | 1.5591 | 0.01166 | -0.0367 | 133.7136
13 | 1.6041 | 0.01225 | -0.0349 | 130.9469
13.5 | 1.6482 | 0.01288 | -0.0329 | 127.9658
14 | 1.6907 | 0.01357 | -0.0307 | 124.591
14.5 | 1.7314 | 0.01433 | -0.0283 | 120.8234
15 | 1.7677 | 0.01533 | -0.0253 | 115.3098
15.5 | 1.7993 | 0.01629 | -0.0214 | 110.4543
16 | 1.8263 | 0.01739 | -0.0171 | 105.0201
16.5 | 1.8503 | 0.0187 | -0.0127 | 98.9465
17.5 | 1.889 | 0.0221 | -0.0045 | 85.4751
18 | 1.9071 | 0.02413 | -0.0012 | 79.0344
18.5 | 1.916 | 0.02706 | 0.0021 | 70.8056
19 | 1.927 | 0.03015 | 0.0043 | 63.9138
19.5 | 1.932 | 0.03408 | 0.0059 | 56.6901
20 | 1.9264 | 0.03948 | 0.0067 | 48.7943

## 141. Re 18M Mach 0.25 (1)
BIGFOIL.COM POLAR EXPORT
NACA2409
NACA2409 |  |  |  | Cl Max: | 1.115 | at alpha= | 9 | deg
JavaFoil+Calcfoil stall+Eppler ext transition |  |  |  | L/D Max: | 100.411 | at alpha= | 10 | deg
Re: | 18000000 |  |  | Cd Min: | 0.0089 | at alpha= | -3.5 | deg
Mach: | 0.25 |  |  | Cl=0 at alpha= | -2.125 | deg
|  |  |  | @ Cl=0.1, Cd= | 0.0099528
|  |  |  | @ Cl=0.4, Cd= | 0.0096562
|  |  |  | @ Cl=0.6, Cd= | 0.09144
alpha (deg) | Cl | Cd | Cm | Cl/Cd
-14.5 | -0.235 | 0.10474 | -0.022 | -2.248
-14 | -0.293 | 0.09805 | -0.022 | -2.993
-13.5 | -0.345 | 0.09158 | -0.023 | -3.769
-13 | -0.392 | 0.08585 | -0.024 | -4.562
-12.5 | -0.433 | 0.08053 | -0.024 | -5.38
-12 | -0.47 | 0.07473 | -0.025 | -6.287
-11.5 | -0.5 | 0.06945 | -0.026 | -7.203
-11 | -0.525 | 0.06276 | -0.028 | -8.367
-10.5 | -0.545 | 0.05332 | -0.031 | -10.217
-10 | -0.577 | 0.03387 | -0.037 | -17.036
-9.5 | -0.657 | 0.01066 | -0.045 | -61.652
-9 | -0.649 | 0.01093 | -0.046 | -59.421
-8.5 | -0.631 | 0.01099 | -0.046 | -57.446
-8 | -0.605 | 0.01131 | -0.046 | -53.539
-7.5 | -0.573 | 0.01099 | -0.046 | -52.167
-7 | -0.535 | 0.01069 | -0.047 | -50.017
-6.5 | -0.492 | 0.01047 | -0.047 | -46.947
-6 | -0.444 | 0.01019 | -0.047 | -43.522
-5.5 | -0.392 | 0.01082 | -0.048 | -36.238
-5 | -0.338 | 0.00951 | -0.048 | -35.536
-4.5 | -0.282 | 0.00925 | -0.048 | -30.458
-4 | -0.224 | 0.00907 | -0.048 | -24.695
-3.5 | -0.165 | 0.0089 | -0.049 | -18.56
-3 | -0.106 | 0.01058 | -0.049 | -9.973
-2.5 | -0.045 | 0.0102 | -0.049 | -4.445
-2 | 0.015 | 0.01016 | -0.05 | 1.493
-1.5 | 0.076 | 0.01 | -0.05 | 7.588
-1 | 0.137 | 0.00988 | -0.05 | 13.835
-0.5 | 0.198 | 0.00983 | -0.05 | 20.088
0 | 0.258 | 0.00903 | -0.051 | 28.604
0.5 | 0.319 | 0.009 | -0.051 | 35.429
1 | 0.379 | 0.00988 | -0.051 | 38.391
1.5 | 0.44 | 0.00923 | -0.052 | 47.678
2 | 0.5 | 0.00928 | -0.052 | 53.903
2.5 | 0.56 | 0.00947 | -0.052 | 59.15
3 | 0.619 | 0.00961 | -0.052 | 64.427
3.5 | 0.678 | 0.00991 | -0.053 | 68.391
4 | 0.735 | 0.01035 | -0.053 | 71.068
4.5 | 0.791 | 0.01042 | -0.053 | 75.929
5 | 0.845 | 0.01066 | -0.053 | 79.319
5.5 | 0.897 | 0.011 | -0.054 | 81.523
6 | 0.945 | 0.01044 | -0.054 | 90.562
6.5 | 0.989 | 0.01076 | -0.054 | 91.906
7 | 1.029 | 0.01123 | -0.055 | 91.661
7.5 | 1.063 | 0.01169 | -0.055 | 90.992
8 | 1.089 | 0.01138 | -0.055 | 95.726
8.5 | 1.106 | 0.01115 | -0.055 | 99.255
9 | 1.115 | 0.0117 | -0.056 | 95.288
9.5 | 1.113 | 0.01155 | -0.056 | 96.391
10 | 1.101 | 0.01096 | -0.056 | 100.411
10.5 | 1.078 | 0.01222 | -0.056 | 88.192
11 | 1.043 | 0.01312 | -0.056 | 79.48
11.5 | 0.993 | 0.01458 | -0.056 | 68.139
12 | 0.923 | 0.01772 | -0.055 | 52.081
12.5 | 0.816 | 0.03102 | -0.051 | 26.313
13 | 0.701 | 0.061 | -0.044 | 11.491
13.5 | 0.612 | 0.07992 | -0.038 | 7.658
14 | 0.532 | 0.09144 | -0.035 | 5.82

## 142. Re 18M Mach 0.25 (2)
BIGFOIL.COM POLAR EXPORT
NACA2409
NACA2409 |  |  |  | Cl Max: | 1.8094 | at alpha= | 16 | deg
XFOIL ncrit=9 |  |  |  | L/D Max: | 151.245 | at alpha= | 8 | deg
Re: | 18000000 |  |  | Cd Min: | 0.23111 | at alpha= | -20 | deg
Mach: | 0.25 |  |  | Cl=0 at alpha= | -2.1442 | deg
|  |  |  | @ Cl=0.1, Cd= | 0.0047672
|  |  |  | @ Cl=0.4, Cd= | 0.005037
|  |  |  | @ Cl=0.6, Cd= | 0.0055961
alpha (deg) | Cl | Cd | Cm | Cl/Cd
-20 | -0.7585 | 0.23111 | 0.0459 | -3.282
-19 | -0.7734 | 0.19949 | 0.0305 | -3.8769
-18.5 | -0.7807 | 0.18632 | 0.0234 | -4.1901
-18 | -0.7929 | 0.17293 | 0.016 | -4.5851
-17.5 | -0.8091 | 0.15928 | 0.0083 | -5.0797
-17 | -0.8832 | 0.13452 | -0.0067 | -6.5656
-16.5 | -1.1947 | 0.07684 | -0.0494 | -15.5479
-16 | -1.3256 | 0.04947 | -0.0704 | -26.796
-15.5 | -1.3618 | 0.03339 | -0.0885 | -40.7847
-15 | -1.4066 | 0.02699 | -0.0851 | -52.1156
-14.5 | -1.4119 | 0.02246 | -0.079 | -62.8629
-14 | -1.3812 | 0.01839 | -0.0763 | -75.106
-13.5 | -1.3298 | 0.01555 | -0.075 | -85.5177
-13 | -1.2712 | 0.01361 | -0.0739 | -93.4019
-12.5 | -1.2092 | 0.01221 | -0.073 | -99.0336
-12 | -1.1502 | 0.01118 | -0.0714 | -102.8801
-11.5 | -1.0839 | 0.01019 | -0.0713 | -106.369
-11 | -1.0108 | 0.00936 | -0.0727 | -107.9915
-10.5 | -0.9504 | 0.00866 | -0.0716 | -109.746
-10 | -0.8963 | 0.00807 | -0.0692 | -111.0657
-9.5 | -0.8412 | 0.00757 | -0.0672 | -111.1229
-9 | -0.7845 | 0.00717 | -0.0656 | -109.4142
-8.5 | -0.7273 | 0.00685 | -0.0642 | -106.1752
-8 | -0.6696 | 0.00655 | -0.0631 | -102.229
-7.5 | -0.6128 | 0.00622 | -0.0618 | -98.5209
-7 | -0.5557 | 0.00596 | -0.0608 | -93.2383
-6.5 | -0.4982 | 0.00578 | -0.0599 | -86.1938
-6 | -0.4412 | 0.00557 | -0.059 | -79.2101
-5.5 | -0.3838 | 0.00544 | -0.0582 | -70.5515
-5 | -0.3268 | 0.0053 | -0.0575 | -61.6604
-4.5 | -0.2694 | 0.0052 | -0.0569 | -51.8077
-4 | -0.2122 | 0.00511 | -0.0563 | -41.5264
-3.5 | -0.155 | 0.00503 | -0.0558 | -30.8151
-3 | -0.0979 | 0.00497 | -0.0553 | -19.6982
-2.5 | -0.0407 | 0.00491 | -0.0548 | -8.2892
-2 | 0.0165 | 0.00484 | -0.0544 | 3.4091
-1.5 | 0.0739 | 0.00479 | -0.0541 | 15.428
-1 | 0.131 | 0.00474 | -0.0538 | 27.6371
-0.5 | 0.188 | 0.00472 | -0.0534 | 39.8305
0 | 0.2446 | 0.00473 | -0.053 | 51.7125
0.5 | 0.3006 | 0.00479 | -0.0525 | 62.7557
1 | 0.3561 | 0.00491 | -0.0519 | 72.5255
1.5 | 0.4114 | 0.00507 | -0.0513 | 81.144
2 | 0.4666 | 0.00523 | -0.0506 | 89.2161
2.5 | 0.5214 | 0.00539 | -0.0499 | 96.7347
3 | 0.5759 | 0.00553 | -0.0491 | 104.141
3.5 | 0.6306 | 0.00568 | -0.0482 | 111.0211
4 | 0.6856 | 0.00582 | -0.0474 | 117.8007
4.5 | 0.7402 | 0.006 | -0.0465 | 123.3667
5 | 0.7947 | 0.00611 | -0.0455 | 130.0655
5.5 | 0.8486 | 0.00623 | -0.0443 | 136.2119
6 | 0.8997 | 0.0063 | -0.0424 | 142.8095
6.5 | 0.9789 | 0.00658 | -0.0468 | 148.769
7 | 1.0457 | 0.00693 | -0.0482 | 150.8947
7.5 | 1.1099 | 0.00735 | -0.0491 | 151.0068
8 | 1.1661 | 0.00771 | -0.0481 | 151.2451
8.5 | 1.2175 | 0.00814 | -0.0459 | 149.57
9 | 1.2698 | 0.0086 | -0.0439 | 147.6512
9.5 | 1.3226 | 0.00905 | -0.042 | 146.1436
10 | 1.3747 | 0.00958 | -0.0399 | 143.4969
10.5 | 1.4255 | 0.01021 | -0.0374 | 139.618
11 | 1.4759 | 0.01086 | -0.0349 | 135.9024
11.5 | 1.5262 | 0.01151 | -0.0322 | 132.5977
12 | 1.5753 | 0.01224 | -0.0293 | 128.701
12.5 | 1.6231 | 0.01304 | -0.0262 | 124.4709
13 | 1.6685 | 0.01396 | -0.0226 | 119.5201
13.5 | 1.7106 | 0.01504 | -0.0186 | 113.7367
14 | 1.7451 | 0.01627 | -0.0133 | 107.2588
14.5 | 1.7717 | 0.01773 | -0.0071 | 99.9267
15 | 1.7901 | 0.01976 | -0.0007 | 90.5921
15.5 | 1.8015 | 0.02241 | 0.0054 | 80.3882
16 | 1.8094 | 0.02566 | 0.0104 | 70.5144
16.5 | 1.8089 | 0.03004 | 0.0141 | 60.2164
17 | 1.7961 | 0.03624 | 0.016 | 49.5613
17.5 | 1.7675 | 0.04501 | 0.0151 | 39.2691
18 | 1.7493 | 0.05376 | 0.0127 | 32.5391
18.5 | 1.6838 | 0.06913 | 0.0055 | 24.357
19 | 1.6606 | 0.07986 | 0.0007 | 20.7939
19.5 | 1.6078 | 0.09489 | -0.007 | 16.9438
20 | 1.5268 | 0.11459 | -0.0179 | 13.324

## 143. Re 18M Mach 0.50 (1)
BIGFOIL.COM POLAR EXPORT
NACA2409
NACA2409 |  |  |  | Cl Max: | 1.178 | at alpha= | 20 | deg
JavaFoil+Calcfoil stall+Eppler ext transition |  |  |  | L/D Max: | 87.147 | at alpha= | 5.5 | deg
Re: | 18000000 |  |  | Cd Min: | 0.00841 | at alpha= | -1.5 | deg
Mach: | 0.5 |  |  | Cl=0 at alpha= | -2.125 | deg
|  |  |  | @ Cl=0.1, Cd= | 0.0087276
|  |  |  | @ Cl=0.4, Cd= | 0.0096529
|  |  |  | @ Cl=0.6, Cd= | 0.010244
alpha (deg) | Cl | Cd | Cm | Cl/Cd
-20 | -0.952 | 0.1797 | -0.027 | -5.297
-19.5 | -0.926 | 0.16888 | -0.027 | -5.484
-19 | -0.903 | 0.14869 | -0.028 | -6.07
-18.5 | -0.874 | 0.15287 | -0.027 | -5.716
-18 | -0.848 | 0.1446 | -0.027 | -5.864
-17.5 | -0.824 | 0.12974 | -0.028 | -6.352
-17 | -0.794 | 0.14132 | -0.027 | -5.615
-16.5 | -0.77 | 0.12069 | -0.028 | -6.38
-16 | -0.747 | 0.10809 | -0.029 | -6.908
-15.5 | -0.715 | 0.11514 | -0.027 | -6.211
-15 | -0.693 | 0.0999 | -0.029 | -6.935
-14.5 | -0.671 | 0.0882 | -0.031 | -7.608
-14 | -0.641 | 0.08799 | -0.029 | -7.282
-13.5 | -0.623 | 0.0733 | -0.033 | -8.502
-13 | -0.587 | 0.07902 | -0.03 | -7.43
-12.5 | -0.581 | 0.05528 | -0.037 | -10.517
-12 | -0.535 | 0.07048 | -0.031 | -7.594
-11.5 | -0.52 | 0.05526 | -0.035 | -9.416
-11 | -0.483 | 0.06252 | -0.032 | -7.724
-10.5 | -0.463 | 0.05277 | -0.035 | -8.767
-10 | -0.43 | 0.05502 | -0.033 | -7.823
-9.5 | -0.411 | 0.04531 | -0.036 | -9.06
-9 | -0.376 | 0.04962 | -0.033 | -7.583
-8.5 | -0.375 | 0.02646 | -0.043 | -14.153
-8 | -0.329 | 0.03831 | -0.038 | -8.577
-7.5 | -0.299 | 0.03861 | -0.037 | -7.735
-7 | -0.269 | 0.03936 | -0.035 | -6.823
-6.5 | -0.423 | 0.01017 | -0.052 | -41.572
-6 | -0.444 | 0.01087 | -0.053 | -40.874
-5.5 | -0.413 | 0.01027 | -0.053 | -40.197
-5 | -0.365 | 0.00972 | -0.053 | -37.554
-4.5 | -0.309 | 0.0089 | -0.054 | -34.672
-4 | -0.248 | 0.00945 | -0.054 | -26.201
-3.5 | -0.183 | 0.00914 | -0.054 | -20.061
-3 | -0.118 | 0.00889 | -0.055 | -13.214
-2.5 | -0.051 | 0.00871 | -0.055 | -5.805
-2 | 0.017 | 0.00851 | -0.055 | 1.99
-1.5 | 0.085 | 0.00841 | -0.056 | 10.086
-1 | 0.153 | 0.00985 | -0.056 | 15.511
-0.5 | 0.221 | 0.00969 | -0.056 | 22.786
0 | 0.289 | 0.00969 | -0.057 | 29.79
0.5 | 0.356 | 0.00964 | -0.057 | 36.98
1 | 0.424 | 0.00966 | -0.057 | 43.891
1.5 | 0.491 | 0.00988 | -0.058 | 49.723
2 | 0.559 | 0.01007 | -0.058 | 55.486
2.5 | 0.625 | 0.01035 | -0.058 | 60.373
3 | 0.691 | 0.01074 | -0.059 | 64.293
3.5 | 0.755 | 0.01031 | -0.059 | 73.255
4 | 0.817 | 0.01039 | -0.059 | 78.649
4.5 | 0.875 | 0.01081 | -0.059 | 80.955
5 | 0.929 | 0.0113 | -0.06 | 82.187
5.5 | 0.974 | 0.01118 | -0.06 | 87.147
6 | 1.004 | 0.01163 | -0.06 | 86.336
6.5 | 1.009 | 0.0116 | -0.061 | 86.994
7 | 0.955 | 0.01186 | -0.061 | 80.494
7.5 | 0.638 | 0.01109 | -0.061 | 57.484
8 | 0.669 | 0.01287 | -0.061 | 52.007
8.5 | 0.701 | 0.01318 | -0.062 | 53.186
9 | 0.732 | 0.01378 | -0.062 | 53.126
9.5 | 0.764 | 0.01398 | -0.062 | 54.648
10 | 0.788 | 0.01588 | -0.062 | 49.594
10.5 | 0.818 | 0.01632 | -0.062 | 50.152
11 | 0.853 | 0.01593 | -0.062 | 53.58
11.5 | 0.846 | 0.02413 | -0.059 | 35.063
12 | 0.906 | 0.01863 | -0.062 | 48.625
12.5 | 0.861 | 0.04112 | -0.055 | 20.948
13 | 0.93 | 0.02886 | -0.06 | 32.236
13.5 | 0.844 | 0.08881 | -0.041 | 9.504
14 | 0.887 | 0.08204 | -0.046 | 10.805
14.5 | 0.893 | 0.10363 | -0.04 | 8.616
15 | 0.923 | 0.10483 | -0.042 | 8.809
15.5 | 0.941 | 0.12557 | -0.038 | 7.495
16 | 0.973 | 0.12226 | -0.041 | 7.955
16.5 | 0.994 | 0.14294 | -0.039 | 6.951
17 | 1.026 | 0.13445 | -0.042 | 7.628
17.5 | 1.047 | 0.15482 | -0.041 | 6.763
18 | 1.077 | 0.15132 | -0.042 | 7.119
18.5 | 1.099 | 0.17407 | -0.041 | 6.315
19 | 1.131 | 0.16366 | -0.043 | 6.908
19.5 | 1.152 | 0.18626 | -0.043 | 6.187
20 | 1.178 | 0.19526 | -0.043 | 6.035

## 144. Re 18M Mach 0.50 (2)
BIGFOIL.COM POLAR EXPORT
NACA2409
NACA2409 |  |  |  | Cl Max: | 1.3088 | at alpha= | 8 | deg
XFOIL ncrit=9 |  |  |  | L/D Max: | 307.353 | at alpha= | -0.5 | deg
Re: | 18000000 |  |  | Cd Min: | 0.26417 | at alpha= | -20 | deg
Mach: | 0.5 |  |  | Cl=0 at alpha= | -2.1169 | deg
|  |  |  | @ Cl=0.1, Cd= | 0.00070384
|  |  |  | @ Cl=0.4, Cd= | 0.004896
|  |  |  | @ Cl=0.6, Cd= | 0.0055965
alpha (deg) | Cl | Cd | Cm | Cl/Cd
-20 | -0.7987 | 0.26417 | 0.0571 | -3.0234
-19.5 | -0.7779 | 0.25595 | 0.0522 | -3.0393
-19 | -0.5594 | 0.20769 | 0.0336 | -2.6934
-18.5 | -0.5451 | 0.20022 | 0.029 | -2.7225
-18 | -0.5295 | 0.19338 | 0.0245 | -2.7381
-17.5 | -0.5188 | 0.18464 | 0.0194 | -2.8098
-17 | -0.5036 | 0.17784 | 0.0147 | -2.8318
-16.5 | -0.4885 | 0.17112 | 0.0099 | -2.8547
-16 | -0.4797 | 0.16272 | 0.0043 | -2.948
-15.5 | -0.4714 | 0.15471 | -0.0013 | -3.047
-15 | -0.4626 | 0.14742 | -0.0069 | -3.138
-14.5 | -0.4579 | 0.1405 | -0.0126 | -3.2591
-14 | -0.4619 | 0.13342 | -0.0182 | -3.462
-13.5 | -0.4736 | 0.12381 | -0.0227 | -3.8252
-13 | -0.4835 | 0.11499 | -0.0261 | -4.2047
-12.5 | -0.4954 | 0.10568 | -0.0297 | -4.6877
-12 | -0.5046 | 0.09669 | -0.033 | -5.2187
-11.5 | -0.5187 | 0.08598 | -0.0379 | -6.0328
-11 | -0.5298 | 0.07463 | -0.0444 | -7.099
-10 | -0.5635 | 0.05431 | -0.0529 | -10.3756
-8.5 | -0.5856 | 0.01809 | -0.0954 | -32.3715
-8 | -0.6178 | 0.01229 | -0.0913 | -50.2685
-7.5 | -0.6414 | 0.00586 | -0.0869 | -109.4539
-7 | -0.6375 | 0.00204 | -0.0812 | -312.5
-6.5 | -0.5897 | 0.00111 | -0.0759 | -531.2613
-6 | -0.5209 | 0.00096 | -0.0723 | -542.6042
-5.5 | -0.4509 | 0.0009 | -0.0697 | -501
-5 | -0.3822 | 0.00085 | -0.0675 | -449.6471
-4.5 | -0.3143 | 0.00082 | -0.0657 | -383.2927
-4 | -0.2473 | 0.00079 | -0.0642 | -313.038
-3.5 | -0.1809 | 0.00077 | -0.0629 | -234.9351
-3 | -0.115 | 0.00075 | -0.0618 | -153.3333
-2.5 | -0.0498 | 0.00074 | -0.0609 | -67.2973
-2 | 0.0152 | 0.00072 | -0.0601 | 21.1111
-1.5 | 0.0801 | 0.00071 | -0.0595 | 112.8169
-1 | 0.1447 | 0.00069 | -0.0589 | 209.7101
-0.5 | 0.209 | 0.00068 | -0.0584 | 307.3529
0 | 0.2761 | 0.00474 | -0.059 | 58.2489
0.5 | 0.3396 | 0.0048 | -0.0582 | 70.75
1 | 0.4025 | 0.0049 | -0.0573 | 82.1429
1.5 | 0.4649 | 0.00511 | -0.0562 | 90.9785
2.5 | 0.5884 | 0.00556 | -0.0536 | 105.8273
3.5 | 0.7124 | 0.00595 | -0.0504 | 119.7311
4 | 0.7756 | 0.00615 | -0.0486 | 126.1138
4.5 | 0.8388 | 0.00636 | -0.0465 | 131.8868
5.5 | 0.9642 | 0.00669 | -0.0411 | 144.1256
6 | 1.0526 | 0.00694 | -0.0429 | 151.6715
6.5 | 1.1381 | 0.00745 | -0.0433 | 152.7651
7 | 1.22 | 0.00805 | -0.0421 | 151.5528
7.5 | 1.279 | 0.00897 | -0.0357 | 142.5864
8 | 1.3088 | 0.01175 | -0.025 | 111.3872
8.5 | 1.3034 | 0.01677 | -0.0118 | 77.7221
9 | 1.2739 | 0.02204 | 0.0016 | 57.7995
9.5 | 1.2356 | 0.02871 | 0.0098 | 43.0373
10 | 1.197 | 0.03738 | 0.0112 | 32.0225
10.5 | 1.1626 | 0.04826 | 0.0063 | 24.0903
11 | 1.1271 | 0.06137 | -0.0022 | 18.3657
11.5 | 1.1003 | 0.07445 | -0.0105 | 14.779
12 | 1.0745 | 0.08796 | -0.0182 | 12.2158
12.5 | 1.0519 | 0.10081 | -0.0241 | 10.4345
13 | 1.0319 | 0.11275 | -0.0294 | 9.1521

## 145. Re 20M Mach 0.00 (1)
BIGFOIL.COM POLAR EXPORT
NACA2409
NACA2409 |  |  |  | Cl Max: | 1.168 | at alpha= | 10.5 | deg
JavaFoil+Calcfoil stall+Eppler ext transition |  |  |  | L/D Max: | 107.726 | at alpha= | 11 | deg
Re: | 20000000 |  |  | Cd Min: | 0.00909 | at alpha= | 2 | deg
Mach: | 0 |  |  | Cl=0 at alpha= | -2.1271 | deg
|  |  |  | @ Cl=0.1, Cd= | 0.010461
|  |  |  | @ Cl=0.4, Cd= | 0.0097662
|  |  |  | @ Cl=0.6, Cd= | 0.00934
alpha (deg) | Cl | Cd | Cm | Cl/Cd
-15.5 | -0.539 | 0.10227 | -0.024 | -5.267
-15 | -0.556 | 0.09611 | -0.024 | -5.784
-14.5 | -0.572 | 0.09036 | -0.025 | -6.331
-14 | -0.587 | 0.0843 | -0.026 | -6.965
-13.5 | -0.601 | 0.07822 | -0.026 | -7.682
-13 | -0.615 | 0.06964 | -0.028 | -8.835
-12.5 | -0.628 | 0.06173 | -0.03 | -10.166
-12 | -0.643 | 0.04989 | -0.032 | -12.897
-11.5 | -0.678 | 0.02922 | -0.037 | -23.191
-11 | -0.736 | 0.01181 | -0.042 | -62.327
-10.5 | -0.738 | 0.00999 | -0.043 | -73.839
-10 | -0.723 | 0.01087 | -0.044 | -66.483
-9.5 | -0.702 | 0.01096 | -0.044 | -64.028
-9 | -0.676 | 0.01135 | -0.044 | -59.566
-8.5 | -0.646 | 0.01095 | -0.044 | -58.969
-8 | -0.611 | 0.01068 | -0.045 | -57.167
-7.5 | -0.572 | 0.01045 | -0.045 | -54.732
-7 | -0.529 | 0.01024 | -0.045 | -51.672
-6.5 | -0.483 | 0.01089 | -0.045 | -44.386
-6 | -0.434 | 0.0106 | -0.046 | -40.933
-5.5 | -0.382 | 0.01036 | -0.046 | -36.91
-5 | -0.329 | 0.01015 | -0.046 | -32.402
-4.5 | -0.274 | 0.01178 | -0.047 | -23.237
-4 | -0.217 | 0.01159 | -0.047 | -18.757
-3.5 | -0.16 | 0.01152 | -0.047 | -13.902
-3 | -0.102 | 0.01022 | -0.047 | -10.009
-2.5 | -0.044 | 0.01004 | -0.048 | -4.374
-2 | 0.015 | 0.00986 | -0.048 | 1.49
-1.5 | 0.073 | 0.01112 | -0.048 | 6.607
-1 | 0.132 | 0.00968 | -0.049 | 13.683
-0.5 | 0.191 | 0.00959 | -0.049 | 19.956
0 | 0.25 | 0.00957 | -0.049 | 26.119
0.5 | 0.309 | 0.00958 | -0.049 | 32.249
1 | 0.368 | 0.0097 | -0.05 | 37.879
1.5 | 0.426 | 0.00982 | -0.05 | 43.406
2 | 0.484 | 0.00909 | -0.05 | 53.304
2.5 | 0.542 | 0.00923 | -0.05 | 58.754
3 | 0.6 | 0.00934 | -0.051 | 64.232
3.5 | 0.657 | 0.0096 | -0.051 | 68.447
4 | 0.713 | 0.01001 | -0.051 | 71.198
4.5 | 0.768 | 0.01013 | -0.052 | 75.81
5 | 0.821 | 0.01016 | -0.052 | 80.842
5.5 | 0.872 | 0.01045 | -0.052 | 83.466
6 | 0.921 | 0.01077 | -0.052 | 85.543
6.5 | 0.967 | 0.01111 | -0.053 | 87.055
7 | 1.01 | 0.01145 | -0.053 | 88.236
7.5 | 1.049 | 0.01102 | -0.053 | 95.193
8 | 1.083 | 0.0114 | -0.053 | 95.029
8.5 | 1.111 | 0.01183 | -0.054 | 93.959
9 | 1.134 | 0.01144 | -0.054 | 99.177
9.5 | 1.152 | 0.0119 | -0.054 | 96.776
10 | 1.163 | 0.0116 | -0.054 | 100.264
10.5 | 1.168 | 0.01149 | -0.055 | 101.721
11 | 1.168 | 0.01084 | -0.055 | 107.726
11.5 | 1.161 | 0.01096 | -0.055 | 105.954
12 | 1.149 | 0.01276 | -0.055 | 90.004
12.5 | 1.13 | 0.01361 | -0.055 | 83.023
13 | 1.105 | 0.01473 | -0.055 | 75.033
13.5 | 1.07 | 0.0162 | -0.055 | 66.032
14 | 1.023 | 0.0195 | -0.054 | 52.434
14.5 | 0.964 | 0.02668 | -0.052 | 36.138
15 | 0.903 | 0.03847 | -0.05 | 23.459
15.5 | 0.843 | 0.05469 | -0.048 | 15.406

## 146. Re 20M Mach 0.00 (2)
BIGFOIL.COM POLAR EXPORT
NACA2409
NACA2409 |  |  |  | Cl Max: | 1.9645 | at alpha= | 20 | deg
XFOIL ncrit=9 |  |  |  | L/D Max: | 154.597 | at alpha= | 8.5 | deg
Re: | 20000000 |  |  | Cd Min: | 0.03264 | at alpha= | 20 | deg
Mach: | 0 |  |  | Cl=0 at alpha= | -2.1446 | deg
|  |  |  | @ Cl=0.1, Cd= | 0.0047292
|  |  |  | @ Cl=0.4, Cd= | 0.0050581
|  |  |  | @ Cl=0.6, Cd= | 0.005596
alpha (deg) | Cl | Cd | Cm | Cl/Cd
-20 | -1.7147 | 0.02751 | -0.0781 | -62.3301
-19.5 | -1.7177 | 0.02433 | -0.0751 | -70.6001
-18 | -1.6549 | 0.01925 | -0.0645 | -85.9688
-17.5 | -1.6243 | 0.0176 | -0.0619 | -92.2898
-17 | -1.5874 | 0.01654 | -0.0595 | -95.9734
-16.5 | -1.553 | 0.0154 | -0.0566 | -100.8442
-16 | -1.5094 | 0.01438 | -0.0554 | -104.9652
-15.5 | -1.4574 | 0.01348 | -0.0556 | -108.1157
-15 | -1.4041 | 0.01268 | -0.056 | -110.7334
-14.5 | -1.3496 | 0.01195 | -0.0565 | -112.9372
-14 | -1.2944 | 0.01126 | -0.0571 | -114.9556
-13.5 | -1.2383 | 0.01065 | -0.0577 | -116.2723
-13 | -1.1817 | 0.01005 | -0.0584 | -117.5821
-12.5 | -1.1283 | 0.0095 | -0.0583 | -118.7684
-12 | -1.0692 | 0.00898 | -0.0594 | -119.0646
-11.5 | -1.0051 | 0.00844 | -0.0617 | -119.0877
-11 | -0.9508 | 0.00788 | -0.0616 | -120.6599
-10.5 | -0.901 | 0.00749 | -0.0605 | -120.2937
-10 | -0.8499 | 0.00719 | -0.0595 | -118.2058
-9.5 | -0.7975 | 0.0069 | -0.0588 | -115.5797
-9 | -0.7447 | 0.00665 | -0.0582 | -111.985
-8.5 | -0.6913 | 0.0064 | -0.0577 | -108.0156
-8 | -0.6381 | 0.00612 | -0.0571 | -104.2647
-7.5 | -0.5847 | 0.0059 | -0.0566 | -99.1017
-7 | -0.5306 | 0.00574 | -0.0561 | -92.439
-6.5 | -0.4767 | 0.00556 | -0.0556 | -85.7374
-6 | -0.4225 | 0.00542 | -0.0552 | -77.952
-5.5 | -0.3681 | 0.00531 | -0.0548 | -69.322
-5 | -0.3135 | 0.00519 | -0.0544 | -60.4046
-4.5 | -0.2589 | 0.0051 | -0.0541 | -50.7647
-4 | -0.2041 | 0.00504 | -0.0537 | -40.496
-3.5 | -0.1492 | 0.00498 | -0.0534 | -29.9598
-3 | -0.0942 | 0.00492 | -0.0531 | -19.1463
-2.5 | -0.0391 | 0.00486 | -0.0528 | -8.0453
-2 | 0.0159 | 0.0048 | -0.0525 | 3.3125
-1.5 | 0.0714 | 0.00475 | -0.0523 | 15.0316
-1 | 0.1264 | 0.00471 | -0.052 | 26.8365
-0.5 | 0.1813 | 0.0047 | -0.0517 | 38.5745
0 | 0.2359 | 0.00474 | -0.0513 | 49.7679
1 | 0.3436 | 0.00494 | -0.0504 | 69.5547
1.5 | 0.3973 | 0.00505 | -0.0499 | 78.6733
2 | 0.4507 | 0.00521 | -0.0494 | 86.5067
2.5 | 0.5038 | 0.00536 | -0.0488 | 93.9925
3.5 | 0.6098 | 0.00562 | -0.0476 | 108.5053
4 | 0.6628 | 0.00574 | -0.047 | 115.4704
4.5 | 0.7156 | 0.0059 | -0.0464 | 121.2881
5.5 | 0.8204 | 0.00613 | -0.0451 | 133.8336
6 | 0.8719 | 0.00622 | -0.0442 | 140.1768
6.5 | 0.9191 | 0.00623 | -0.0423 | 147.5281
7.5 | 1.0589 | 0.00689 | -0.0492 | 153.6865
8 | 1.1173 | 0.00725 | -0.0501 | 154.1103
8.5 | 1.1703 | 0.00757 | -0.0497 | 154.5971
9 | 1.2189 | 0.00793 | -0.0483 | 153.7074
9.5 | 1.2673 | 0.00837 | -0.047 | 151.4098
10 | 1.3166 | 0.00874 | -0.0459 | 150.6407
10.5 | 1.3653 | 0.00914 | -0.0448 | 149.3764
11 | 1.4134 | 0.00958 | -0.0436 | 147.5365
11.5 | 1.4598 | 0.01014 | -0.0421 | 143.9645
12.5 | 1.5515 | 0.01122 | -0.0391 | 138.2799
13 | 1.5965 | 0.01177 | -0.0375 | 135.6415
13.5 | 1.6407 | 0.01234 | -0.0359 | 132.9579
14 | 1.6835 | 0.01296 | -0.034 | 129.8997
14.5 | 1.7251 | 0.01363 | -0.0321 | 126.5664
15 | 1.7637 | 0.01445 | -0.0297 | 122.0554
15.5 | 1.8006 | 0.0153 | -0.0272 | 117.6863
16 | 1.8304 | 0.01625 | -0.0234 | 112.64
16.5 | 1.8566 | 0.01729 | -0.0193 | 107.38
18.5 | 1.9356 | 0.02367 | -0.0041 | 81.7744
19.5 | 1.9606 | 0.02888 | 0.0011 | 67.8878
20 | 1.9645 | 0.03264 | 0.003 | 60.1869

## 147. Re 20M Mach 0.10 (1)
BIGFOIL.COM POLAR EXPORT
NACA2409
NACA2409 |  |  |  | Cl Max: | 1.159 | at alpha= | 10.5 | deg
JavaFoil+Calcfoil stall+Eppler ext transition |  |  |  | L/D Max: | 105.01 | at alpha= | 10.5 | deg
Re: | 20000000 |  |  | Cd Min: | 0.00911 | at alpha= | 2 | deg
Mach: | 0.1 |  |  | Cl=0 at alpha= | -2.1271 | deg
|  |  |  | @ Cl=0.1, Cd= | 0.0097727
|  |  |  | @ Cl=0.4, Cd= | 0.009802
|  |  |  | @ Cl=0.6, Cd= | 0.0093653
alpha (deg) | Cl | Cd | Cm | Cl/Cd
-15.5 | -0.5 | 0.10426 | -0.023 | -4.798
-15 | -0.52 | 0.09863 | -0.024 | -5.275
-14.5 | -0.54 | 0.09241 | -0.024 | -5.84
-14 | -0.558 | 0.08679 | -0.025 | -6.425
-13.5 | -0.574 | 0.08081 | -0.026 | -7.106
-13 | -0.59 | 0.07393 | -0.027 | -7.977
-12.5 | -0.605 | 0.06589 | -0.029 | -9.176
-12 | -0.618 | 0.05725 | -0.031 | -10.799
-11.5 | -0.637 | 0.0441 | -0.034 | -14.442
-11 | -0.704 | 0.01498 | -0.041 | -47.022
-10.5 | -0.728 | 0.01062 | -0.043 | -68.531
-10 | -0.717 | 0.01055 | -0.044 | -67.938
-9.5 | -0.698 | 0.0111 | -0.044 | -62.869
-9 | -0.674 | 0.01071 | -0.044 | -62.916
-8.5 | -0.645 | 0.01108 | -0.045 | -58.171
-8 | -0.611 | 0.01076 | -0.045 | -56.756
-7.5 | -0.573 | 0.01053 | -0.045 | -54.359
-7 | -0.53 | 0.01031 | -0.045 | -51.443
-6.5 | -0.485 | 0.01003 | -0.046 | -48.334
-6 | -0.436 | 0.01067 | -0.046 | -40.831
-5.5 | -0.384 | 0.01039 | -0.046 | -36.957
-5 | -0.33 | 0.01017 | -0.047 | -32.468
-4.5 | -0.275 | 0.0101 | -0.047 | -27.212
-4 | -0.218 | 0.01163 | -0.047 | -18.784
-3.5 | -0.161 | 0.01156 | -0.047 | -13.923
-3 | -0.103 | 0.01024 | -0.048 | -10.033
-2.5 | -0.044 | 0.01007 | -0.048 | -4.386
-2 | 0.015 | 0.0099 | -0.048 | 1.491
-1.5 | 0.074 | 0.00983 | -0.048 | 7.514
-1 | 0.133 | 0.0097 | -0.049 | 13.719
-0.5 | 0.192 | 0.00962 | -0.049 | 19.993
0 | 0.251 | 0.0096 | -0.049 | 26.19
0.5 | 0.31 | 0.0096 | -0.05 | 32.334
1 | 0.369 | 0.00976 | -0.05 | 37.848
1.5 | 0.428 | 0.00984 | -0.05 | 43.507
2 | 0.487 | 0.00911 | -0.05 | 53.456
2.5 | 0.545 | 0.00928 | -0.051 | 58.755
3 | 0.603 | 0.00937 | -0.051 | 64.383
3.5 | 0.66 | 0.00963 | -0.051 | 68.57
4 | 0.716 | 0.01005 | -0.052 | 71.31
4.5 | 0.771 | 0.01024 | -0.052 | 75.329
5 | 0.825 | 0.0102 | -0.052 | 80.897
5.5 | 0.876 | 0.01053 | -0.052 | 83.206
6 | 0.925 | 0.01085 | -0.053 | 85.236
6.5 | 0.971 | 0.01121 | -0.053 | 86.624
7 | 1.013 | 0.01151 | -0.053 | 88.02
7.5 | 1.052 | 0.01114 | -0.053 | 94.421
8 | 1.085 | 0.01154 | -0.054 | 94.001
8.5 | 1.112 | 0.01112 | -0.054 | 100.002
9 | 1.133 | 0.01158 | -0.054 | 97.868
9.5 | 1.148 | 0.01127 | -0.054 | 101.852
10 | 1.157 | 0.01107 | -0.055 | 104.486
10.5 | 1.159 | 0.01104 | -0.055 | 105.01
11 | 1.155 | 0.01103 | -0.055 | 104.789
11.5 | 1.145 | 0.01225 | -0.055 | 93.446
12 | 1.127 | 0.01305 | -0.055 | 86.418
12.5 | 1.104 | 0.01401 | -0.055 | 78.775
13 | 1.071 | 0.01543 | -0.055 | 69.443
13.5 | 1.029 | 0.01727 | -0.055 | 59.612
14 | 0.974 | 0.02162 | -0.054 | 45.066
14.5 | 0.897 | 0.03536 | -0.051 | 25.376
15 | 0.826 | 0.0548 | -0.047 | 15.082
15.5 | 0.77 | 0.07128 | -0.044 | 10.807

## 148. Re 20M Mach 0.10 (2)
BIGFOIL.COM POLAR EXPORT
NACA2409
NACA2409 |  |  |  | Cl Max: | 1.9498 | at alpha= | 19.5 | deg
XFOIL ncrit=9 |  |  |  | L/D Max: | 154.377 | at alpha= | 8.5 | deg
Re: | 20000000 |  |  | Cd Min: | 0.04066 | at alpha= | -20 | deg
Mach: | 0.1 |  |  | Cl=0 at alpha= | -2.1444 | deg
|  |  |  | @ Cl=0.1, Cd= | 0.0047296
|  |  |  | @ Cl=0.4, Cd= | 0.0050516
|  |  |  | @ Cl=0.6, Cd= | 0.005598
alpha (deg) | Cl | Cd | Cm | Cl/Cd
-20 | -1.636 | 0.04066 | -0.074 | -40.2361
-19.5 | -1.6759 | 0.02974 | -0.0818 | -56.3517
-19 | -1.6774 | 0.02602 | -0.0805 | -64.4658
-18.5 | -1.6769 | 0.02362 | -0.0753 | -70.9949
-18 | -1.656 | 0.02169 | -0.0715 | -76.3485
-17.5 | -1.6272 | 0.0199 | -0.0685 | -81.7688
-17 | -1.5918 | 0.01854 | -0.0659 | -85.8576
-16.5 | -1.5605 | 0.01698 | -0.0625 | -91.9022
-16 | -1.5254 | 0.01568 | -0.0592 | -97.2832
-15.5 | -1.475 | 0.01433 | -0.0591 | -102.9309
-15 | -1.4214 | 0.01333 | -0.0591 | -106.6317
-14.5 | -1.3662 | 0.01247 | -0.0593 | -109.5589
-14 | -1.3099 | 0.01169 | -0.0597 | -112.053
-13.5 | -1.2528 | 0.011 | -0.0601 | -113.8909
-13 | -1.1952 | 0.01034 | -0.0605 | -115.5899
-12.5 | -1.1404 | 0.00975 | -0.0603 | -116.9641
-12 | -1.081 | 0.00919 | -0.0611 | -117.6279
-11 | -0.9591 | 0.00807 | -0.0633 | -118.8476
-10.5 | -0.909 | 0.00762 | -0.0619 | -119.2913
-10 | -0.8574 | 0.00728 | -0.0608 | -117.7747
-9.5 | -0.8044 | 0.00697 | -0.06 | -115.4089
-8 | -0.643 | 0.00618 | -0.058 | -104.0453
-7.5 | -0.5892 | 0.00593 | -0.0573 | -99.3592
-7 | -0.5346 | 0.00576 | -0.0568 | -92.8125
-6.5 | -0.4801 | 0.00559 | -0.0562 | -85.8855
-6 | -0.4255 | 0.00544 | -0.0557 | -78.2169
-5.5 | -0.3706 | 0.00533 | -0.0553 | -69.531
-5 | -0.3157 | 0.0052 | -0.0549 | -60.7115
-4.5 | -0.2606 | 0.00511 | -0.0545 | -50.998
-4 | -0.2054 | 0.00505 | -0.0541 | -40.6733
-3.5 | -0.1502 | 0.00499 | -0.0537 | -30.1002
-3 | -0.0949 | 0.00492 | -0.0534 | -19.2886
-2.5 | -0.0394 | 0.00486 | -0.0531 | -8.107
-2 | 0.016 | 0.0048 | -0.0528 | 3.3333
-1.5 | 0.0717 | 0.00475 | -0.0526 | 15.0947
-1 | 0.1271 | 0.00471 | -0.0523 | 26.9851
-0.5 | 0.1823 | 0.0047 | -0.0519 | 38.7872
0 | 0.2372 | 0.00473 | -0.0516 | 50.148
0.5 | 0.2917 | 0.00478 | -0.0512 | 61.0251
1 | 0.3454 | 0.00494 | -0.0506 | 69.919
1.5 | 0.3995 | 0.00505 | -0.0501 | 79.1089
2 | 0.4532 | 0.00522 | -0.0496 | 86.8199
2.5 | 0.5066 | 0.00537 | -0.049 | 94.3389
3.5 | 0.6131 | 0.00563 | -0.0478 | 108.8988
4 | 0.6665 | 0.00575 | -0.0471 | 115.913
4.5 | 0.7196 | 0.00591 | -0.0465 | 121.7597
5 | 0.7726 | 0.00601 | -0.0458 | 128.5524
5.5 | 0.8252 | 0.00614 | -0.0451 | 134.3974
6 | 0.8769 | 0.00624 | -0.0441 | 140.5288
6.5 | 0.9243 | 0.00625 | -0.0421 | 147.888
7.5 | 1.0661 | 0.00694 | -0.0491 | 153.6167
8 | 1.1251 | 0.0073 | -0.0499 | 154.1233
8.5 | 1.1779 | 0.00763 | -0.0492 | 154.3775
9 | 1.2268 | 0.00802 | -0.0477 | 152.9676
10 | 1.3259 | 0.00882 | -0.0452 | 150.3288
10.5 | 1.3751 | 0.00926 | -0.0439 | 148.4989
11 | 1.4233 | 0.00975 | -0.0425 | 145.9795
11.5 | 1.4702 | 0.01033 | -0.0408 | 142.3233
12.5 | 1.5634 | 0.01142 | -0.0375 | 136.9002
13 | 1.6089 | 0.012 | -0.0357 | 134.075
13.5 | 1.6534 | 0.01262 | -0.0338 | 131.0143
14 | 1.6964 | 0.0133 | -0.0317 | 127.5489
14.5 | 1.7371 | 0.01409 | -0.0293 | 123.286
15 | 1.7736 | 0.0151 | -0.0263 | 117.457
15.5 | 1.8075 | 0.01605 | -0.0228 | 112.6168
16 | 1.8339 | 0.01711 | -0.0183 | 107.1829
17 | 1.883 | 0.01965 | -0.0099 | 95.827
17.5 | 1.9025 | 0.02134 | -0.0059 | 89.1518
18 | 1.921 | 0.02326 | -0.0024 | 82.5881
18.5 | 1.9318 | 0.02594 | 0.001 | 74.4719
19 | 1.9434 | 0.02883 | 0.0036 | 67.4089
19.5 | 1.9498 | 0.03251 | 0.0055 | 59.9754
20 | 1.9475 | 0.03743 | 0.0066 | 52.0305

## 149. Re 20M Mach 0.25 (1)
BIGFOIL.COM POLAR EXPORT
NACA2409
NACA2409 |  |  |  | Cl Max: | 1.115 | at alpha= | 9 | deg
JavaFoil+Calcfoil stall+Eppler ext transition |  |  |  | L/D Max: | 97.948 | at alpha= | 10.5 | deg
Re: | 20000000 |  |  | Cd Min: | 0.00898 | at alpha= | -4 | deg
Mach: | 0.25 |  |  | Cl=0 at alpha= | -2.125 | deg
|  |  |  | @ Cl=0.1, Cd= | 0.0099246
|  |  |  | @ Cl=0.4, Cd= | 0.0096721
|  |  |  | @ Cl=0.6, Cd= | 0.08988
alpha (deg) | Cl | Cd | Cm | Cl/Cd
-14.5 | -0.235 | 0.10442 | -0.022 | -2.255
-14 | -0.293 | 0.09823 | -0.023 | -2.988
-13.5 | -0.345 | 0.09143 | -0.023 | -3.776
-13 | -0.392 | 0.08572 | -0.024 | -4.57
-12.5 | -0.434 | 0.0799 | -0.024 | -5.426
-12 | -0.47 | 0.07411 | -0.025 | -6.344
-11.5 | -0.501 | 0.06871 | -0.026 | -7.289
-11 | -0.526 | 0.06176 | -0.028 | -8.517
-10.5 | -0.546 | 0.05218 | -0.031 | -10.469
-10 | -0.592 | 0.0267 | -0.039 | -22.176
-9.5 | -0.658 | 0.0099 | -0.045 | -66.502
-9 | -0.649 | 0.01083 | -0.046 | -59.942
-8.5 | -0.631 | 0.01094 | -0.046 | -57.663
-8 | -0.605 | 0.01128 | -0.046 | -53.689
-7.5 | -0.573 | 0.01092 | -0.046 | -52.461
-7 | -0.535 | 0.01065 | -0.047 | -50.209
-6.5 | -0.492 | 0.01038 | -0.047 | -47.363
-6 | -0.444 | 0.01008 | -0.047 | -43.998
-5.5 | -0.392 | 0.01069 | -0.048 | -36.664
-5 | -0.338 | 0.00939 | -0.048 | -35.996
-4.5 | -0.282 | 0.00914 | -0.048 | -30.826
-4 | -0.224 | 0.00898 | -0.048 | -24.965
-3.5 | -0.165 | 0.01052 | -0.049 | -15.698
-3 | -0.106 | 0.0105 | -0.049 | -10.047
-2.5 | -0.045 | 0.01025 | -0.049 | -4.423
-2 | 0.015 | 0.01007 | -0.05 | 1.506
-1.5 | 0.076 | 0.00996 | -0.05 | 7.623
-1 | 0.137 | 0.00987 | -0.05 | 13.853
-0.5 | 0.198 | 0.0098 | -0.05 | 20.164
0 | 0.258 | 0.00969 | -0.051 | 26.662
0.5 | 0.319 | 0.00898 | -0.051 | 35.529
1 | 0.379 | 0.00992 | -0.051 | 38.237
1.5 | 0.44 | 0.0092 | -0.052 | 47.8
2 | 0.5 | 0.00926 | -0.052 | 54.009
2.5 | 0.56 | 0.00945 | -0.052 | 59.269
3 | 0.619 | 0.00958 | -0.052 | 64.626
3.5 | 0.678 | 0.00987 | -0.053 | 68.667
4 | 0.735 | 0.01031 | -0.053 | 71.328
4.5 | 0.791 | 0.01051 | -0.053 | 75.303
5 | 0.845 | 0.01057 | -0.053 | 79.98
5.5 | 0.897 | 0.01089 | -0.054 | 82.359
6 | 0.945 | 0.01125 | -0.054 | 84.009
6.5 | 0.989 | 0.0107 | -0.054 | 92.416
7 | 1.029 | 0.01111 | -0.055 | 92.624
7.5 | 1.063 | 0.01156 | -0.055 | 91.983
8 | 1.089 | 0.01132 | -0.055 | 96.189
8.5 | 1.106 | 0.01177 | -0.055 | 93.984
9 | 1.115 | 0.01162 | -0.056 | 95.89
9.5 | 1.113 | 0.01149 | -0.056 | 96.9
10 | 1.101 | 0.01144 | -0.056 | 96.28
10.5 | 1.078 | 0.01101 | -0.056 | 97.948
11 | 1.043 | 0.01298 | -0.056 | 80.386
11.5 | 0.994 | 0.01436 | -0.056 | 69.238
12 | 0.927 | 0.01691 | -0.055 | 54.836
12.5 | 0.828 | 0.02694 | -0.052 | 30.73
13 | 0.712 | 0.0537 | -0.046 | 13.259
13.5 | 0.615 | 0.07675 | -0.039 | 8.016
14 | 0.533 | 0.08988 | -0.036 | 5.933

## 150. Re 20M Mach 0.25 (2)
BIGFOIL.COM POLAR EXPORT
NACA2409
NACA2409 |  |  |  | Cl Max: | 1.8301 | at alpha= | 16.5 | deg
XFOIL ncrit=9 |  |  |  | L/D Max: | 154.195 | at alpha= | 8 | deg
Re: | 20000000 |  |  | Cd Min: | 0.23061 | at alpha= | -20 | deg
Mach: | 0.25 |  |  | Cl=0 at alpha= | -2.1414 | deg
|  |  |  | @ Cl=0.1, Cd= | 0.0047315
|  |  |  | @ Cl=0.4, Cd= | 0.0050331
|  |  |  | @ Cl=0.6, Cd= | 0.0056094
alpha (deg) | Cl | Cd | Cm | Cl/Cd
-20 | -0.7601 | 0.23061 | 0.0459 | -3.296
-19.5 | -0.7875 | 0.20642 | 0.0347 | -3.815
-19 | -0.7757 | 0.1989 | 0.0303 | -3.8999
-18.5 | -0.7841 | 0.1855 | 0.0231 | -4.227
-18 | -0.7997 | 0.17132 | 0.0152 | -4.6679
-17.5 | -0.8205 | 0.15676 | 0.0069 | -5.2341
-17 | -1.0118 | 0.11153 | -0.0232 | -9.072
-16.5 | -1.2772 | 0.06563 | -0.0587 | -19.4606
-16 | -1.3662 | 0.04082 | -0.0811 | -33.4689
-15.5 | -1.3962 | 0.03065 | -0.0904 | -45.553
-15 | -1.4315 | 0.02519 | -0.0843 | -56.8281
-14.5 | -1.4286 | 0.02094 | -0.0784 | -68.2235
-14 | -1.3858 | 0.01722 | -0.0769 | -80.4762
-13.5 | -1.3314 | 0.01477 | -0.0756 | -90.1422
-13 | -1.2715 | 0.01305 | -0.0744 | -97.433
-12.5 | -1.2088 | 0.01177 | -0.0735 | -102.7018
-12 | -1.1494 | 0.0108 | -0.0718 | -106.4259
-11.5 | -1.0783 | 0.00985 | -0.0726 | -109.4721
-11 | -1.0094 | 0.00909 | -0.0731 | -111.0451
-10.5 | -0.9533 | 0.00856 | -0.071 | -111.3668
-10 | -0.8992 | 0.00798 | -0.0687 | -112.6817
-9.5 | -0.8436 | 0.00748 | -0.0668 | -112.7807
-9 | -0.7868 | 0.00707 | -0.0652 | -111.2871
-8.5 | -0.7293 | 0.00674 | -0.0639 | -108.2047
-8 | -0.6714 | 0.00646 | -0.0627 | -103.9319
-7.5 | -0.6144 | 0.00617 | -0.0616 | -99.5786
-7 | -0.5572 | 0.0059 | -0.0605 | -94.4407
-6.5 | -0.4996 | 0.00573 | -0.0596 | -87.1902
-6 | -0.4425 | 0.00553 | -0.0588 | -80.0181
-5.5 | -0.3851 | 0.0054 | -0.058 | -71.3148
-5 | -0.3278 | 0.00526 | -0.0573 | -62.3194
-4.5 | -0.2703 | 0.00517 | -0.0567 | -52.2824
-4 | -0.2131 | 0.00508 | -0.0561 | -41.9488
-3.5 | -0.1559 | 0.005 | -0.0556 | -31.18
-3 | -0.0986 | 0.00494 | -0.0552 | -19.9595
-2.5 | -0.0411 | 0.00488 | -0.0548 | -8.4221
-2 | 0.0162 | 0.00481 | -0.0544 | 3.368
-1.5 | 0.0736 | 0.00475 | -0.0541 | 15.4947
-1 | 0.1307 | 0.00471 | -0.0537 | 27.7495
-0.5 | 0.1877 | 0.0047 | -0.0534 | 39.9362
0 | 0.2444 | 0.00472 | -0.053 | 51.7797
0.5 | 0.3004 | 0.00479 | -0.0525 | 62.714
1 | 0.3559 | 0.00493 | -0.0519 | 72.1907
1.5 | 0.4115 | 0.00506 | -0.0513 | 81.3241
2 | 0.4668 | 0.00523 | -0.0506 | 89.2543
3 | 0.5767 | 0.00555 | -0.0492 | 103.9099
3.5 | 0.6316 | 0.00569 | -0.0484 | 111.0018
4 | 0.6868 | 0.00582 | -0.0476 | 118.0069
4.5 | 0.742 | 0.00598 | -0.0468 | 124.0803
5 | 0.797 | 0.00609 | -0.0459 | 130.8703
5.5 | 0.8515 | 0.00623 | -0.0449 | 136.6774
6 | 0.9051 | 0.00636 | -0.0435 | 142.3113
6.5 | 0.9565 | 0.0064 | -0.0416 | 149.4531
7 | 1.0404 | 0.0068 | -0.047 | 153
7.5 | 1.1064 | 0.00721 | -0.0482 | 153.4535
8 | 1.1688 | 0.00758 | -0.0486 | 154.1953
8.5 | 1.2197 | 0.00801 | -0.0463 | 152.2722
9 | 1.2724 | 0.00844 | -0.0444 | 150.7583
9.5 | 1.3254 | 0.00888 | -0.0425 | 149.2568
10 | 1.3774 | 0.00943 | -0.0403 | 146.0657
10.5 | 1.4286 | 0.01004 | -0.038 | 142.2908
11 | 1.48 | 0.01064 | -0.0356 | 139.0977
11.5 | 1.5308 | 0.01127 | -0.033 | 135.8296
12 | 1.5805 | 0.01198 | -0.0302 | 131.9282
12.5 | 1.6287 | 0.01277 | -0.0271 | 127.5411
13 | 1.6749 | 0.01367 | -0.0236 | 122.5238
13.5 | 1.7175 | 0.01476 | -0.0196 | 116.3618
14 | 1.7547 | 0.01598 | -0.0147 | 109.806
14.5 | 1.7804 | 0.01741 | -0.0082 | 102.2631
15 | 1.7981 | 0.01945 | -0.0016 | 92.4473
15.5 | 1.8172 | 0.02157 | 0.0041 | 84.2466
16 | 1.8281 | 0.02451 | 0.0093 | 74.5859
16.5 | 1.8301 | 0.02852 | 0.0135 | 64.169
17 | 1.8196 | 0.03424 | 0.0161 | 53.1425
17.5 | 1.794 | 0.04238 | 0.016 | 42.3313
18 | 1.7761 | 0.05083 | 0.0141 | 34.942
18.5 | 1.7164 | 0.06513 | 0.0078 | 26.3534
19 | 1.6928 | 0.07567 | 0.0032 | 22.3708
19.5 | 1.6431 | 0.09007 | -0.004 | 18.2425
20 | 1.5699 | 0.10834 | -0.014 | 14.4905

## 151. Re 20M Mach 0.50 (1)
BIGFOIL.COM POLAR EXPORT
NACA2409
NACA2409 |  |  |  | Cl Max: | 1.178 | at alpha= | 20 | deg
JavaFoil+Calcfoil stall+Eppler ext transition |  |  |  | L/D Max: | 88.199 | at alpha= | 5.5 | deg
Re: | 20000000 |  |  | Cd Min: | 0.00848 | at alpha= | -2 | deg
Mach: | 0.5 |  |  | Cl=0 at alpha= | -2.125 | deg
|  |  |  | @ Cl=0.1, Cd= | 0.0098178
|  |  |  | @ Cl=0.4, Cd= | 0.0096423
|  |  |  | @ Cl=0.6, Cd= | 0.010237
alpha (deg) | Cl | Cd | Cm | Cl/Cd
-20 | -0.952 | 0.18078 | -0.027 | -5.266
-19.5 | -0.926 | 0.1715 | -0.027 | -5.4
-19 | -0.902 | 0.15111 | -0.028 | -5.972
-18.5 | -0.874 | 0.15634 | -0.027 | -5.589
-18 | -0.848 | 0.14812 | -0.027 | -5.724
-17.5 | -0.824 | 0.13212 | -0.028 | -6.236
-17 | -0.793 | 0.14424 | -0.027 | -5.501
-16.5 | -0.77 | 0.12413 | -0.028 | -6.2
-16 | -0.746 | 0.11103 | -0.029 | -6.718
-15.5 | -0.715 | 0.1187 | -0.027 | -6.023
-15 | -0.692 | 0.10371 | -0.028 | -6.667
-14.5 | -0.668 | 0.09254 | -0.03 | -7.222
-14 | -0.638 | 0.09316 | -0.028 | -6.85
-13.5 | -0.617 | 0.08087 | -0.031 | -7.627
-13 | -0.584 | 0.08494 | -0.028 | -6.877
-12.5 | -0.566 | 0.06953 | -0.032 | -8.146
-12 | -0.536 | 0.06912 | -0.031 | -7.76
-11.5 | -0.523 | 0.05268 | -0.036 | -9.934
-11 | -0.484 | 0.0612 | -0.032 | -7.911
-10.5 | -0.465 | 0.05047 | -0.036 | -9.215
-10 | -0.431 | 0.05423 | -0.033 | -7.952
-9.5 | -0.412 | 0.04385 | -0.037 | -9.401
-9 | -0.378 | 0.04813 | -0.034 | -7.847
-8.5 | -0.388 | 0.019 | -0.046 | -20.426
-8 | -0.332 | 0.03511 | -0.039 | -9.463
-7.5 | -0.302 | 0.03587 | -0.038 | -8.406
-7 | -0.27 | 0.03802 | -0.036 | -7.097
-6.5 | -0.423 | 0.01046 | -0.052 | -40.438
-6 | -0.444 | 0.01072 | -0.053 | -41.443
-5.5 | -0.413 | 0.01013 | -0.053 | -40.733
-5 | -0.365 | 0.0096 | -0.053 | -37.988
-4.5 | -0.309 | 0.00932 | -0.054 | -33.124
-4 | -0.248 | 0.0094 | -0.054 | -26.343
-3.5 | -0.183 | 0.00904 | -0.054 | -20.289
-3 | -0.118 | 0.00883 | -0.055 | -13.303
-2.5 | -0.051 | 0.00863 | -0.055 | -5.863
-2 | 0.017 | 0.00848 | -0.055 | 1.996
-1.5 | 0.085 | 0.00982 | -0.056 | 8.637
-1 | 0.153 | 0.00981 | -0.056 | 15.572
-0.5 | 0.221 | 0.00966 | -0.056 | 22.859
0 | 0.289 | 0.00965 | -0.057 | 29.894
0.5 | 0.356 | 0.00961 | -0.057 | 37.085
1 | 0.424 | 0.00966 | -0.057 | 43.878
1.5 | 0.491 | 0.00986 | -0.058 | 49.861
2 | 0.559 | 0.0101 | -0.058 | 55.331
2.5 | 0.625 | 0.01032 | -0.058 | 60.55
3 | 0.691 | 0.01069 | -0.059 | 64.593
3.5 | 0.755 | 0.01107 | -0.059 | 68.199
4 | 0.817 | 0.01058 | -0.059 | 77.198
4.5 | 0.875 | 0.01071 | -0.059 | 81.769
5 | 0.929 | 0.01125 | -0.06 | 82.584
5.5 | 0.974 | 0.01105 | -0.06 | 88.199
6 | 1.004 | 0.01151 | -0.06 | 87.265
6.5 | 1.009 | 0.01149 | -0.061 | 87.873
7 | 0.955 | 0.01174 | -0.061 | 81.359
7.5 | 0.638 | 0.01159 | -0.061 | 55.017
8 | 0.67 | 0.01276 | -0.061 | 52.471
8.5 | 0.701 | 0.01312 | -0.062 | 53.466
9 | 0.732 | 0.01363 | -0.062 | 53.73
9.5 | 0.764 | 0.01384 | -0.062 | 55.22
10 | 0.789 | 0.01563 | -0.062 | 50.464
10.5 | 0.82 | 0.01591 | -0.062 | 51.557
11 | 0.855 | 0.01561 | -0.062 | 54.75
11.5 | 0.855 | 0.02202 | -0.06 | 38.813
12 | 0.898 | 0.02013 | -0.061 | 44.608
12.5 | 0.813 | 0.06533 | -0.047 | 12.447
13 | 0.882 | 0.04729 | -0.054 | 18.646
13.5 | 0.838 | 0.09595 | -0.038 | 8.735
14 | 0.874 | 0.09231 | -0.042 | 9.465
14.5 | 0.891 | 0.10832 | -0.039 | 8.224
15 | 0.921 | 0.10871 | -0.041 | 8.472
15.5 | 0.941 | 0.13008 | -0.038 | 7.233
16 | 0.972 | 0.12584 | -0.041 | 7.722
16.5 | 0.993 | 0.14652 | -0.039 | 6.779
17 | 1.025 | 0.13761 | -0.042 | 7.449
17.5 | 1.047 | 0.15864 | -0.041 | 6.599
18 | 1.077 | 0.1542 | -0.042 | 6.986
18.5 | 1.099 | 0.17682 | -0.041 | 6.217
19 | 1.131 | 0.1661 | -0.043 | 6.806
19.5 | 1.153 | 0.18817 | -0.043 | 6.125
20 | 1.178 | 0.19775 | -0.043 | 5.96

## 152. Re 20M Mach 0.50 (2)
BIGFOIL.COM POLAR EXPORT
NACA2409
NACA2409 |  |  |  | Cl Max: | 1.1302 | at alpha= | 6.5 | deg
XFOIL ncrit=9 |  |  |  | L/D Max: | 155.034 | at alpha= | 6.5 | deg
Re: | 20000000 |  |  | Cd Min: | 0.00729 | at alpha= | 6.5 | deg
Mach: | 0.5 |  |  | Cl=0 at alpha= | -99 | deg
|  |  |  | @ Cl=0.1, Cd= | 0.00473
|  |  |  | @ Cl=0.4, Cd= | 0.0049054
|  |  |  | @ Cl=0.6, Cd= | 0.0055648
alpha (deg) | Cl | Cd | Cm | Cl/Cd
0 | 0.2761 | 0.00473 | -0.059 | 58.3721
0.5 | 0.3395 | 0.00479 | -0.0582 | 70.8768
1 | 0.4024 | 0.00491 | -0.0573 | 81.9552
1.5 | 0.4649 | 0.00511 | -0.0562 | 90.9785
2 | 0.5271 | 0.00532 | -0.055 | 99.0789
2.5 | 0.5892 | 0.00553 | -0.0537 | 106.5461
3 | 0.6513 | 0.00573 | -0.0522 | 113.6649
3.5 | 0.7138 | 0.00595 | -0.0506 | 119.9664
4 | 0.7775 | 0.00612 | -0.0489 | 127.0425
4.5 | 0.8413 | 0.00633 | -0.047 | 132.9068
5 | 0.9053 | 0.0065 | -0.0447 | 139.2769
5.5 | 0.9692 | 0.0067 | -0.042 | 144.6567
6 | 1.0294 | 0.00685 | -0.0381 | 150.2774
6.5 | 1.1302 | 0.00729 | -0.0416 | 155.0343