## index
index | Re | Mach | Datasource
1 | 50000 | 0 | JavaFoil+Calcfoil stall+Eppler ext transition
2 | 50000 | 0 | XFOIL ncrit=9
3 | 50000 | 0.1 | JavaFoil+Calcfoil stall+Eppler ext transition
4 | 50000 | 0.1 | XFOIL ncrit=9
5 | 50000 | 0.25 | JavaFoil+Calcfoil stall+Eppler ext transition
6 | 50000 | 0.25 | XFOIL ncrit=9
7 | 50000 | 0.5 | JavaFoil+Calcfoil stall+Eppler ext transition
8 | 50000 | 0.5 | XFOIL ncrit=9
9 | 100000 | 0 | JavaFoil+Calcfoil stall+Eppler ext transition
10 | 100000 | 0 | XFOIL ncrit=9
11 | 100000 | 0.1 | JavaFoil+Calcfoil stall+Eppler ext transition
12 | 100000 | 0.1 | XFOIL ncrit=9
13 | 100000 | 0.25 | JavaFoil+Calcfoil stall+Eppler ext transition
14 | 100000 | 0.25 | XFOIL ncrit=9
15 | 100000 | 0.5 | JavaFoil+Calcfoil stall+Eppler ext transition
16 | 100000 | 0.5 | XFOIL ncrit=9
17 | 250000 | 0 | JavaFoil+Calcfoil stall+Eppler ext transition
18 | 250000 | 0 | XFOIL ncrit=9
19 | 250000 | 0.1 | JavaFoil+Calcfoil stall+Eppler ext transition
20 | 250000 | 0.1 | XFOIL ncrit=9
21 | 250000 | 0.25 | JavaFoil+Calcfoil stall+Eppler ext transition
22 | 250000 | 0.25 | XFOIL ncrit=9
23 | 250000 | 0.5 | JavaFoil+Calcfoil stall+Eppler ext transition
24 | 250000 | 0.5 | XFOIL ncrit=9
25 | 500000 | 0 | JavaFoil+Calcfoil stall+Eppler ext transition
26 | 500000 | 0 | XFOIL ncrit=9
27 | 500000 | 0.1 | JavaFoil+Calcfoil stall+Eppler ext transition
28 | 500000 | 0.1 | XFOIL ncrit=9
29 | 500000 | 0.25 | JavaFoil+Calcfoil stall+Eppler ext transition
30 | 500000 | 0.25 | XFOIL ncrit=9
31 | 500000 | 0.5 | JavaFoil+Calcfoil stall+Eppler ext transition
32 | 500000 | 0.5 | XFOIL ncrit=9
33 | 750000 | 0 | JavaFoil+Calcfoil stall+Eppler ext transition
34 | 750000 | 0 | XFOIL ncrit=9
35 | 750000 | 0.1 | JavaFoil+Calcfoil stall+Eppler ext transition
36 | 750000 | 0.1 | XFOIL ncrit=9
37 | 750000 | 0.25 | JavaFoil+Calcfoil stall+Eppler ext transition
38 | 750000 | 0.25 | XFOIL ncrit=9
39 | 750000 | 0.5 | JavaFoil+Calcfoil stall+Eppler ext transition
40 | 750000 | 0.5 | XFOIL ncrit=9
41 | 1000000 | 0 | JavaFoil+Calcfoil stall+Eppler ext transition
42 | 1000000 | 0 | XFOIL ncrit=9
43 | 1000000 | 0.1 | JavaFoil+Calcfoil stall+Eppler ext transition
44 | 1000000 | 0.1 | XFOIL ncrit=9
45 | 1000000 | 0.25 | JavaFoil+Calcfoil stall+Eppler ext transition
46 | 1000000 | 0.25 | XFOIL ncrit=9
47 | 1000000 | 0.5 | JavaFoil+Calcfoil stall+Eppler ext transition
48 | 1000000 | 0.5 | XFOIL ncrit=9
49 | 2000000 | 0 | JavaFoil+Calcfoil stall+Eppler ext transition
50 | 2000000 | 0 | XFOIL ncrit=9
51 | 2000000 | 0.1 | JavaFoil+Calcfoil stall+Eppler ext transition
52 | 2000000 | 0.1 | XFOIL ncrit=9
53 | 2000000 | 0.25 | JavaFoil+Calcfoil stall+Eppler ext transition
54 | 2000000 | 0.25 | XFOIL ncrit=9
55 | 2000000 | 0.5 | JavaFoil+Calcfoil stall+Eppler ext transition
56 | 2000000 | 0.5 | XFOIL ncrit=9
57 | 3000000 | 0 | JavaFoil+Calcfoil stall+Eppler ext transition
58 | 3000000 | 0 | XFOIL ncrit=9
59 | 3000000 | 0.1 | JavaFoil+Calcfoil stall+Eppler ext transition
60 | 3000000 | 0.1 | XFOIL ncrit=9
61 | 3000000 | 0.25 | JavaFoil+Calcfoil stall+Eppler ext transition
62 | 3000000 | 0.25 | XFOIL ncrit=9
63 | 3000000 | 0.5 | JavaFoil+Calcfoil stall+Eppler ext transition
64 | 3000000 | 0.5 | XFOIL ncrit=9
65 | 4000000 | 0 | JavaFoil+Calcfoil stall+Eppler ext transition
66 | 4000000 | 0 | XFOIL ncrit=9
67 | 4000000 | 0.1 | JavaFoil+Calcfoil stall+Eppler ext transition
68 | 4000000 | 0.1 | XFOIL ncrit=9
69 | 4000000 | 0.25 | JavaFoil+Calcfoil stall+Eppler ext transition
70 | 4000000 | 0.25 | XFOIL ncrit=9
71 | 4000000 | 0.5 | JavaFoil+Calcfoil stall+Eppler ext transition
72 | 4000000 | 0.5 | XFOIL ncrit=9
73 | 5000000 | 0 | JavaFoil+Calcfoil stall+Eppler ext transition
74 | 5000000 | 0 | XFOIL ncrit=9
75 | 5000000 | 0.1 | JavaFoil+Calcfoil stall+Eppler ext transition
76 | 5000000 | 0.1 | XFOIL ncrit=9
77 | 5000000 | 0.25 | JavaFoil+Calcfoil stall+Eppler ext transition
78 | 5000000 | 0.25 | XFOIL ncrit=9
79 | 5000000 | 0.5 | JavaFoil+Calcfoil stall+Eppler ext transition
80 | 5000000 | 0.5 | XFOIL ncrit=9
81 | 6000000 | 0 | JavaFoil+Calcfoil stall+Eppler ext transition
82 | 6000000 | 0 | XFOIL ncrit=9
83 | 6000000 | 0.1 | JavaFoil+Calcfoil stall+Eppler ext transition
84 | 6000000 | 0.1 | XFOIL ncrit=9
85 | 6000000 | 0.25 | JavaFoil+Calcfoil stall+Eppler ext transition
86 | 6000000 | 0.25 | XFOIL ncrit=9
87 | 6000000 | 0.5 | JavaFoil+Calcfoil stall+Eppler ext transition
88 | 6000000 | 0.5 | XFOIL ncrit=9
89 | 7000000 | 0 | JavaFoil+Calcfoil stall+Eppler ext transition
90 | 7000000 | 0 | XFOIL ncrit=9
91 | 7000000 | 0.1 | JavaFoil+Calcfoil stall+Eppler ext transition
92 | 7000000 | 0.1 | XFOIL ncrit=9
93 | 7000000 | 0.25 | JavaFoil+Calcfoil stall+Eppler ext transition
94 | 7000000 | 0.25 | XFOIL ncrit=9
95 | 7000000 | 0.5 | JavaFoil+Calcfoil stall+Eppler ext transition
96 | 7000000 | 0.5 | XFOIL ncrit=9
97 | 8000000 | 0 | JavaFoil+Calcfoil stall+Eppler ext transition
98 | 8000000 | 0 | XFOIL ncrit=9
99 | 8000000 | 0.1 | JavaFoil+Calcfoil stall+Eppler ext transition
100 | 8000000 | 0.1 | XFOIL ncrit=9
101 | 8000000 | 0.25 | JavaFoil+Calcfoil stall+Eppler ext transition
102 | 8000000 | 0.25 | XFOIL ncrit=9
103 | 8000000 | 0.5 | JavaFoil+Calcfoil stall+Eppler ext transition
104 | 8000000 | 0.5 | XFOIL ncrit=9
105 | 10000000 | 0 | JavaFoil+Calcfoil stall+Eppler ext transition
106 | 10000000 | 0 | XFOIL ncrit=9
107 | 10000000 | 0.1 | JavaFoil+Calcfoil stall+Eppler ext transition
108 | 10000000 | 0.1 | XFOIL ncrit=9
109 | 10000000 | 0.25 | JavaFoil+Calcfoil stall+Eppler ext transition
110 | 10000000 | 0.25 | XFOIL ncrit=9
111 | 10000000 | 0.5 | JavaFoil+Calcfoil stall+Eppler ext transition
112 | 10000000 | 0.5 | XFOIL ncrit=9
113 | 12000000 | 0 | JavaFoil+Calcfoil stall+Eppler ext transition
114 | 12000000 | 0 | XFOIL ncrit=9
115 | 12000000 | 0.1 | JavaFoil+Calcfoil stall+Eppler ext transition
116 | 12000000 | 0.1 | XFOIL ncrit=9
117 | 12000000 | 0.25 | JavaFoil+Calcfoil stall+Eppler ext transition
118 | 12000000 | 0.25 | XFOIL ncrit=9
119 | 12000000 | 0.5 | JavaFoil+Calcfoil stall+Eppler ext transition
120 | 12000000 | 0.5 | XFOIL ncrit=9
121 | 14000000 | 0 | JavaFoil+Calcfoil stall+Eppler ext transition
122 | 14000000 | 0 | XFOIL ncrit=9
123 | 14000000 | 0.1 | JavaFoil+Calcfoil stall+Eppler ext transition
124 | 14000000 | 0.1 | XFOIL ncrit=9
125 | 14000000 | 0.25 | JavaFoil+Calcfoil stall+Eppler ext transition
126 | 14000000 | 0.25 | XFOIL ncrit=9
127 | 14000000 | 0.5 | JavaFoil+Calcfoil stall+Eppler ext transition
128 | 14000000 | 0.5 | XFOIL ncrit=9
129 | 16000000 | 0 | JavaFoil+Calcfoil stall+Eppler ext transition
130 | 16000000 | 0 | XFOIL ncrit=9
131 | 16000000 | 0.1 | JavaFoil+Calcfoil stall+Eppler ext transition
132 | 16000000 | 0.1 | XFOIL ncrit=9
133 | 16000000 | 0.25 | JavaFoil+Calcfoil stall+Eppler ext transition
134 | 16000000 | 0.25 | XFOIL ncrit=9
135 | 16000000 | 0.5 | JavaFoil+Calcfoil stall+Eppler ext transition
136 | 16000000 | 0.5 | XFOIL ncrit=9
137 | 18000000 | 0 | JavaFoil+Calcfoil stall+Eppler ext transition
138 | 18000000 | 0 | XFOIL ncrit=9
139 | 18000000 | 0.1 | JavaFoil+Calcfoil stall+Eppler ext transition
140 | 18000000 | 0.1 | XFOIL ncrit=9
141 | 18000000 | 0.25 | JavaFoil+Calcfoil stall+Eppler ext transition
142 | 18000000 | 0.25 | XFOIL ncrit=9
143 | 18000000 | 0.5 | JavaFoil+Calcfoil stall+Eppler ext transition
144 | 18000000 | 0.5 | XFOIL ncrit=9
145 | 20000000 | 0 | JavaFoil+Calcfoil stall+Eppler ext transition
146 | 20000000 | 0 | XFOIL ncrit=9
147 | 20000000 | 0.1 | JavaFoil+Calcfoil stall+Eppler ext transition
148 | 20000000 | 0.1 | XFOIL ncrit=9
149 | 20000000 | 0.25 | JavaFoil+Calcfoil stall+Eppler ext transition
150 | 20000000 | 0.25 | XFOIL ncrit=9
151 | 20000000 | 0.5 | JavaFoil+Calcfoil stall+Eppler ext transition
152 | 20000000 | 0.5 | XFOIL ncrit=9

## 1. Re 50k Mach 0.00 (1)
BIGFOIL.COM POLAR EXPORT
e399
EPPLER 399 |  |  |  | Cl Max: | 1.71 | at alpha= | 10 | deg
JavaFoil+Calcfoil stall+Eppler ext transition |  |  |  | L/D Max: | 45.56 | at alpha= | 6 | deg
Re: | 50000 |  |  | Cd Min: | 0.01577 | at alpha= | -3 | deg
Mach: | 0 |  |  | Cl=0 at alpha= | -6.5392 | deg
|  |  |  | @ Cl=0.1, Cd= | 0.023907
|  |  |  | @ Cl=0.4, Cd= | 0.018926
|  |  |  | @ Cl=0.6, Cd= | 0.020577
alpha (deg) | Cl | Cd | Cm | Cl/Cd
-20 | -0.397 | 0.32095 | -0.042 | -1.237
-19.5 | -0.409 | 0.31423 | -0.042 | -1.302
-19 | -0.421 | 0.29029 | -0.042 | -1.451
-18.5 | -0.433 | 0.27949 | -0.041 | -1.548
-18 | -0.443 | 0.25504 | -0.042 | -1.739
-17.5 | -0.453 | 0.24424 | -0.042 | -1.855
-17 | -0.462 | 0.2333 | -0.042 | -1.979
-16.5 | -0.469 | 0.2144 | -0.042 | -2.186
-16 | -0.474 | 0.19795 | -0.041 | -2.393
-15.5 | -0.477 | 0.18508 | -0.041 | -2.576
-15 | -0.477 | 0.17189 | -0.041 | -2.777
-14.5 | -0.475 | 0.16288 | -0.042 | -2.915
-14 | -0.469 | 0.15197 | -0.042 | -3.086
-13.5 | -0.46 | 0.13917 | -0.042 | -3.306
-13 | -0.448 | 0.12752 | -0.042 | -3.511
-12.5 | -0.432 | 0.11887 | -0.042 | -3.633
-12 | -0.412 | 0.10777 | -0.042 | -3.824
-11.5 | -0.389 | 0.10044 | -0.043 | -3.872
-11 | -0.362 | 0.09267 | -0.043 | -3.906
-10.5 | -0.332 | 0.0865 | -0.045 | -3.834
-10 | -0.298 | 0.0799 | -0.046 | -3.73
-9.5 | -0.261 | 0.07425 | -0.047 | -3.52
-9 | -0.222 | 0.06938 | -0.048 | -3.2
-8.5 | -0.18 | 0.0647 | -0.051 | -2.787
-8 | -0.137 | 0.06054 | -0.059 | -2.258
-7.5 | -0.098 | 0.04095 | -0.123 | -2.384
-7 | -0.047 | 0.04335 | -0.117 | -1.08
-6.5 | 0.004 | 0.03431 | -0.13 | 0.108
-6 | 0.058 | 0.0281 | -0.138 | 2.069
-5.5 | 0.115 | 0.02241 | -0.144 | 5.154
-5 | 0.174 | 0.02156 | -0.147 | 8.092
-4.5 | 0.236 | 0.02115 | -0.151 | 11.135
-4 | 0.297 | 0.0212 | -0.154 | 14.006
-3.5 | 0.36 | 0.02264 | -0.157 | 15.891
-3 | 0.434 | 0.01577 | -0.163 | 27.489
-2.5 | 0.495 | 0.0158 | -0.164 | 31.32
-2 | 0.556 | 0.01586 | -0.164 | 35.052
-1.5 | 0.617 | 0.0224 | -0.163 | 27.551
-1 | 0.678 | 0.01862 | -0.162 | 36.424
-0.5 | 0.739 | 0.01735 | -0.161 | 42.624
0 | 0.775 | 0.01822 | -0.161 | 42.516
0.5 | 0.831 | 0.02136 | -0.161 | 38.881
1 | 0.886 | 0.02194 | -0.161 | 40.362
1.5 | 0.94 | 0.02258 | -0.16 | 41.64
2 | 0.995 | 0.02325 | -0.16 | 42.782
2.5 | 1.049 | 0.02408 | -0.16 | 43.542
3 | 1.102 | 0.02486 | -0.16 | 44.327
3.5 | 1.156 | 0.02575 | -0.159 | 44.873
4 | 1.205 | 0.02664 | -0.16 | 45.224
4.5 | 1.258 | 0.02768 | -0.16 | 45.447
5 | 1.311 | 0.02877 | -0.16 | 45.553
5.5 | 1.362 | 0.02996 | -0.16 | 45.452
6 | 1.413 | 0.03102 | -0.16 | 45.56
6.5 | 1.464 | 0.03236 | -0.16 | 45.246
7 | 1.51 | 0.03395 | -0.16 | 44.484
7.5 | 1.552 | 0.03554 | -0.161 | 43.684
8 | 1.592 | 0.03717 | -0.161 | 42.837
8.5 | 1.63 | 0.03891 | -0.162 | 41.896
9 | 1.677 | 0.04163 | -0.165 | 40.279
9.5 | 1.698 | 0.04674 | -0.165 | 36.333
10 | 1.71 | 0.04844 | -0.165 | 35.313
10.5 | 1.456 | 0.08147 | -0.055 | 17.872
11 | 1.457 | 0.08794 | -0.051 | 16.571
11.5 | 1.453 | 0.09518 | -0.046 | 15.262
12 | 1.442 | 0.10267 | -0.042 | 14.047
12.5 | 1.426 | 0.11 | -0.041 | 12.964
13 | 1.405 | 0.12023 | -0.04 | 11.682
13.5 | 1.378 | 0.12815 | -0.039 | 10.753
14 | 1.347 | 0.14141 | -0.039 | 9.525
14.5 | 1.312 | 0.14935 | -0.039 | 8.785
15 | 1.274 | 0.16095 | -0.038 | 7.914

## 2. Re 50k Mach 0.00 (2)
BIGFOIL.COM POLAR EXPORT
e399
EPPLER 399 |  |  |  | Cl Max: | 1.1309 | at alpha= | 20 | deg
XFOIL ncrit=9 |  |  |  | L/D Max: | 7.5007 | at alpha= | 13 | deg
Re: | 50000 |  |  | Cd Min: | 0.26411 | at alpha= | 20 | deg
Mach: | 0 |  |  | Cl=0 at alpha= | 1.0177 | deg
|  |  |  | @ Cl=0.1, Cd= | 0.053242
|  |  |  | @ Cl=0.4, Cd= | 0.074489
|  |  |  | @ Cl=0.6, Cd= | 0.096046
alpha (deg) | Cl | Cd | Cm | Cl/Cd
-11 | -0.2711 | 0.13797 | -0.0407 | -1.9649
-10.5 | -0.3191 | 0.13995 | -0.0369 | -2.2801
-10 | -0.3106 | 0.13379 | -0.0318 | -2.3215
-9.5 | -0.3234 | 0.13048 | -0.0272 | -2.4785
-9 | -0.3705 | 0.13141 | -0.0234 | -2.8194
-8.5 | -0.3677 | 0.12598 | -0.0193 | -2.9187
-8 | -0.3774 | 0.1221 | -0.0155 | -3.0909
-7.5 | -0.3939 | 0.11847 | -0.012 | -3.3249
-6 | -0.5522 | 0.08917 | -0.0279 | -6.1927
-5.5 | -0.5321 | 0.05835 | -0.0627 | -9.1191
-5 | -0.4922 | 0.05276 | -0.0661 | -9.329
-4.5 | -0.4366 | 0.04694 | -0.0729 | -9.3012
-4 | -0.3903 | 0.04466 | -0.0745 | -8.7394
-3 | -0.3031 | 0.04305 | -0.0753 | -7.0407
-2.5 | -0.2609 | 0.043 | -0.0752 | -6.0674
-2 | -0.2208 | 0.04334 | -0.0746 | -5.0946
-1.5 | -0.1823 | 0.0439 | -0.0736 | -4.1526
-1 | -0.1445 | 0.04467 | -0.0726 | -3.2348
-0.5 | -0.1076 | 0.04562 | -0.0714 | -2.3586
0 | -0.0706 | 0.04676 | -0.0704 | -1.5098
0.5 | -0.0347 | 0.04805 | -0.0692 | -0.72216
1 | -0.001 | 0.04942 | -0.0676 | -0.020235
1.5 | 0.0272 | 0.05059 | -0.0647 | 0.53766
2 | 0.083 | 0.05229 | -0.0695 | 1.5873
2.5 | 0.1707 | 0.0572 | -0.0833 | 2.9843
3 | 0.2295 | 0.06082 | -0.0892 | 3.7734
3.5 | 0.2924 | 0.0656 | -0.0951 | 4.4573
4 | 0.3337 | 0.06881 | -0.0973 | 4.8496
4.5 | 0.386 | 0.07313 | -0.101 | 5.2783
5 | 0.4337 | 0.07776 | -0.104 | 5.5774
5.5 | 0.4702 | 0.08124 | -0.1052 | 5.7878
6 | 0.5255 | 0.08697 | -0.1091 | 6.0423
6.5 | 0.5481 | 0.09001 | -0.1086 | 6.0893
7 | 0.5991 | 0.0959 | -0.1118 | 6.2471
7.5 | 0.6214 | 0.09952 | -0.1115 | 6.244
8 | 0.6532 | 0.10466 | -0.1127 | 6.2412
8.5 | 0.6962 | 0.11016 | -0.1147 | 6.3199
9.5 | 0.7437 | 0.12049 | -0.1158 | 6.1723
10 | 0.7856 | 0.12661 | -0.1175 | 6.2049
10.5 | 0.8181 | 0.13213 | -0.1184 | 6.1916
11 | 0.887 | 0.12777 | -0.1132 | 6.9422
11.5 | 0.9541 | 0.12859 | -0.1117 | 7.4197
12 | 0.9828 | 0.13229 | -0.111 | 7.4291
12.5 | 1.0126 | 0.13571 | -0.11 | 7.4615
13 | 1.0417 | 0.13888 | -0.1089 | 7.5007
13.5 | 1.0304 | 0.14803 | -0.1112 | 6.9608
14 | 1.0429 | 0.15415 | -0.112 | 6.7655
14.5 | 1.0634 | 0.15903 | -0.1121 | 6.6868
15 | 1.089 | 0.16271 | -0.1114 | 6.6929
15.5 | 1.078 | 0.17426 | -0.1165 | 6.1862
16 | 1.0772 | 0.18437 | -0.1209 | 5.8426
16.5 | 1.1061 | 0.18813 | -0.1202 | 5.8794
17 | 1.0839 | 0.2048 | -0.1304 | 5.2925
17.5 | 1.1088 | 0.21181 | -0.1314 | 5.2349
18.5 | 1.0918 | 0.24415 | -0.1516 | 4.4718
19 | 1.1048 | 0.25115 | -0.1553 | 4.399
19.5 | 1.1229 | 0.25941 | -0.1583 | 4.3287
20 | 1.1309 | 0.26411 | -0.1629 | 4.2819

## 3. Re 50k Mach 0.10 (1)
BIGFOIL.COM POLAR EXPORT
e399
EPPLER 399 |  |  |  | Cl Max: | 1.71 | at alpha= | 10 | deg
JavaFoil+Calcfoil stall+Eppler ext transition |  |  |  | L/D Max: | 45.375 | at alpha= | 5 | deg
Re: | 50000 |  |  | Cd Min: | 0.01585 | at alpha= | -2.5 | deg
Mach: | 0.1 |  |  | Cl=0 at alpha= | -6.5392 | deg
|  |  |  | @ Cl=0.1, Cd= | 0.024185
|  |  |  | @ Cl=0.4, Cd= | 0.022379
|  |  |  | @ Cl=0.6, Cd= | 0.01955
alpha (deg) | Cl | Cd | Cm | Cl/Cd
-19.5 | -0.367 | 0.33163 | -0.042 | -1.105
-19 | -0.381 | 0.30199 | -0.042 | -1.261
-18.5 | -0.395 | 0.281 | -0.042 | -1.405
-18 | -0.408 | 0.2706 | -0.042 | -1.508
-17.5 | -0.421 | 0.24755 | -0.042 | -1.699
-17 | -0.432 | 0.23727 | -0.043 | -1.821
-16.5 | -0.442 | 0.22625 | -0.042 | -1.953
-16 | -0.45 | 0.2128 | -0.042 | -2.115
-15.5 | -0.456 | 0.19492 | -0.042 | -2.339
-15 | -0.459 | 0.17859 | -0.042 | -2.573
-14.5 | -0.46 | 0.16515 | -0.042 | -2.783
-14 | -0.457 | 0.1534 | -0.042 | -2.976
-13.5 | -0.45 | 0.14065 | -0.042 | -3.199
-13 | -0.44 | 0.13001 | -0.042 | -3.383
-12.5 | -0.426 | 0.12063 | -0.043 | -3.53
-12 | -0.408 | 0.11208 | -0.043 | -3.639
-11.5 | -0.386 | 0.10285 | -0.043 | -3.753
-11 | -0.36 | 0.09462 | -0.044 | -3.807
-10.5 | -0.331 | 0.08672 | -0.044 | -3.814
-10 | -0.298 | 0.08115 | -0.046 | -3.669
-9.5 | -0.261 | 0.07518 | -0.047 | -3.478
-9 | -0.222 | 0.06956 | -0.048 | -3.197
-8.5 | -0.181 | 0.06495 | -0.05 | -2.783
-8 | -0.137 | 0.0608 | -0.055 | -2.254
-7.5 | -0.097 | 0.04445 | -0.118 | -2.175
-7 | -0.047 | 0.04471 | -0.115 | -1.046
-6.5 | 0.004 | 0.03503 | -0.129 | 0.106
-6 | 0.059 | 0.02771 | -0.139 | 2.115
-5.5 | 0.116 | 0.02281 | -0.144 | 5.074
-5 | 0.175 | 0.02188 | -0.148 | 7.994
-4.5 | 0.236 | 0.02142 | -0.151 | 11.031
-4 | 0.298 | 0.02143 | -0.154 | 13.896
-3.5 | 0.361 | 0.02164 | -0.157 | 16.671
-3 | 0.427 | 0.02289 | -0.16 | 18.66
-2.5 | 0.497 | 0.01585 | -0.164 | 31.373
-2 | 0.559 | 0.01592 | -0.165 | 35.105
-1.5 | 0.62 | 0.02132 | -0.164 | 29.099
-1 | 0.682 | 0.01872 | -0.162 | 36.419
-0.5 | 0.743 | 0.01742 | -0.162 | 42.655
0 | 0.778 | 0.01835 | -0.162 | 42.41
0.5 | 0.834 | 0.02148 | -0.161 | 38.826
1 | 0.89 | 0.02208 | -0.161 | 40.291
1.5 | 0.944 | 0.02272 | -0.161 | 41.563
2 | 0.999 | 0.0234 | -0.161 | 42.69
2.5 | 1.053 | 0.02424 | -0.16 | 43.442
3 | 1.107 | 0.02505 | -0.16 | 44.184
3.5 | 1.161 | 0.02594 | -0.16 | 44.76
4 | 1.21 | 0.02685 | -0.16 | 45.068
4.5 | 1.264 | 0.0279 | -0.16 | 45.294
5 | 1.316 | 0.02901 | -0.16 | 45.375
5.5 | 1.368 | 0.03023 | -0.16 | 45.241
6 | 1.419 | 0.03129 | -0.161 | 45.361
6.5 | 1.471 | 0.03267 | -0.161 | 45.02
7 | 1.516 | 0.03429 | -0.161 | 44.227
7.5 | 1.559 | 0.03587 | -0.162 | 43.453
8 | 1.598 | 0.03759 | -0.162 | 42.514
8.5 | 1.636 | 0.03936 | -0.163 | 41.561
9 | 1.682 | 0.04272 | -0.166 | 39.371
9.5 | 1.702 | 0.04654 | -0.166 | 36.569
10 | 1.71 | 0.04914 | -0.166 | 34.806
10.5 | 1.455 | 0.08226 | -0.054 | 17.687
11 | 1.454 | 0.08899 | -0.049 | 16.335
11.5 | 1.446 | 0.09614 | -0.044 | 15.041
12 | 1.432 | 0.10353 | -0.041 | 13.832
12.5 | 1.412 | 0.11234 | -0.041 | 12.569
13 | 1.386 | 0.12147 | -0.04 | 11.409
13.5 | 1.355 | 0.13137 | -0.04 | 10.311
14 | 1.318 | 0.14557 | -0.04 | 9.057
14.5 | 1.278 | 0.15773 | -0.039 | 8.103
15 | 1.234 | 0.17116 | -0.039 | 7.211

## 4. Re 50k Mach 0.10 (2)
BIGFOIL.COM POLAR EXPORT
e399
EPPLER 399 |  |  |  | Cl Max: | 1.1353 | at alpha= | 20 | deg
XFOIL ncrit=9 |  |  |  | L/D Max: | 7.274 | at alpha= | 13.5 | deg
Re: | 50000 |  |  | Cd Min: | 0.26558 | at alpha= | 20 | deg
Mach: | 0.1 |  |  | Cl=0 at alpha= | 1.0403 | deg
|  |  |  | @ Cl=0.1, Cd= | 0.053645
|  |  |  | @ Cl=0.4, Cd= | 0.074756
|  |  |  | @ Cl=0.6, Cd= | 0.097206
alpha (deg) | Cl | Cd | Cm | Cl/Cd
-11 | -0.271 | 0.13864 | -0.0406 | -1.9547
-10.5 | -0.3188 | 0.14067 | -0.0367 | -2.2663
-10 | -0.3102 | 0.13447 | -0.0316 | -2.3068
-9.5 | -0.3232 | 0.13118 | -0.0271 | -2.4638
-9 | -0.3694 | 0.13206 | -0.0234 | -2.7972
-8.5 | -0.3664 | 0.1266 | -0.0194 | -2.8942
-8 | -0.376 | 0.1227 | -0.0156 | -3.0644
-7.5 | -0.3924 | 0.11907 | -0.0121 | -3.2955
-7 | -0.4469 | 0.11891 | -0.0083 | -3.7583
-6 | -0.5616 | 0.08318 | -0.037 | -6.7516
-5.5 | -0.5446 | 0.06415 | -0.0553 | -8.4895
-5 | -0.4942 | 0.05272 | -0.0675 | -9.3741
-4.5 | -0.4502 | 0.04903 | -0.0699 | -9.1821
-4 | -0.3976 | 0.04548 | -0.0739 | -8.7423
-3.5 | -0.3517 | 0.04398 | -0.0751 | -7.9968
-3 | -0.3052 | 0.04324 | -0.0761 | -7.0583
-2.5 | -0.2661 | 0.04335 | -0.0751 | -6.1384
-2 | -0.2251 | 0.04364 | -0.0746 | -5.1581
-1.5 | -0.1848 | 0.04414 | -0.0741 | -4.1867
-1 | -0.1457 | 0.0449 | -0.0733 | -3.245
-0.5 | -0.1088 | 0.04585 | -0.072 | -2.373
0 | -0.0728 | 0.04697 | -0.0707 | -1.5499
0.5 | -0.0356 | 0.0483 | -0.0698 | -0.73706
1 | -0.0024 | 0.04966 | -0.068 | -0.048329
1.5 | 0.0274 | 0.05092 | -0.0654 | 0.5381
2 | 0.0798 | 0.0526 | -0.0688 | 1.5171
2.5 | 0.166 | 0.05706 | -0.0827 | 2.9092
3 | 0.2305 | 0.06116 | -0.0897 | 3.7688
3.5 | 0.2949 | 0.06619 | -0.0959 | 4.4554
4 | 0.334 | 0.06905 | -0.0976 | 4.8371
4.5 | 0.3889 | 0.07366 | -0.1017 | 5.2797
5 | 0.4278 | 0.0775 | -0.1034 | 5.52
5.5 | 0.4731 | 0.08174 | -0.1059 | 5.7879
6 | 0.5162 | 0.0866 | -0.1082 | 5.9607
6.5 | 0.5514 | 0.09055 | -0.1092 | 6.0895
7 | 0.589 | 0.09556 | -0.1109 | 6.1637
8 | 0.6511 | 0.10485 | -0.1127 | 6.2098
9.5 | 0.741 | 0.12075 | -0.1159 | 6.1366
10 | 0.7789 | 0.12692 | -0.1175 | 6.1369
10.5 | 0.8132 | 0.13267 | -0.1186 | 6.1295
11 | 0.8401 | 0.13808 | -0.1193 | 6.0842
11.5 | 0.8595 | 0.14322 | -0.1196 | 6.0013
12 | 0.9703 | 0.1344 | -0.1119 | 7.2195
12.5 | 0.9993 | 0.13827 | -0.1112 | 7.2272
13 | 1.0275 | 0.14195 | -0.1104 | 7.2385
13.5 | 1.0564 | 0.14523 | -0.1093 | 7.274
14 | 1.0412 | 0.15565 | -0.1129 | 6.6894
15 | 1.083 | 0.16542 | -0.1131 | 6.547
15.5 | 1.1072 | 0.16933 | -0.1127 | 6.5387
16 | 1.0757 | 0.18626 | -0.1223 | 5.7753
16.5 | 1.0804 | 0.1959 | -0.1266 | 5.5151
17 | 1.0756 | 0.2083 | -0.1336 | 5.1637
17.5 | 1.1115 | 0.21332 | -0.1324 | 5.2105
18 | 1.0803 | 0.23763 | -0.1494 | 4.5461
18.5 | 1.0939 | 0.24508 | -0.1529 | 4.4634
19 | 1.1073 | 0.25215 | -0.1565 | 4.3914
19.5 | 1.1257 | 0.26045 | -0.1596 | 4.3221
20 | 1.1353 | 0.26558 | -0.164 | 4.2748

## 5. Re 50k Mach 0.25 (1)
BIGFOIL.COM POLAR EXPORT
e399
EPPLER 399 |  |  |  | Cl Max: | 1.705 | at alpha= | 9.5 | deg
JavaFoil+Calcfoil stall+Eppler ext transition |  |  |  | L/D Max: | 44.39 | at alpha= | 4.5 | deg
Re: | 50000 |  |  | Cd Min: | 0.01616 | at alpha= | -2.5 | deg
Mach: | 0.25 |  |  | Cl=0 at alpha= | -6.5392 | deg
|  |  |  | @ Cl=0.1, Cd= | 0.027924
|  |  |  | @ Cl=0.4, Cd= | 0.02242
|  |  |  | @ Cl=0.6, Cd= | 0.021203
alpha (deg) | Cl | Cd | Cm | Cl/Cd
-17.5 | -0.065 | 0.37439 | -0.047 | -0.173
-17 | -0.113 | 0.33503 | -0.046 | -0.336
-16.5 | -0.179 | 0.29716 | -0.046 | -0.603
-16 | -0.225 | 0.27325 | -0.045 | -0.823
-15.5 | -0.263 | 0.2485 | -0.046 | -1.059
-15 | -0.296 | 0.22007 | -0.045 | -1.345
-14.5 | -0.323 | 0.2162 | -0.044 | -1.494
-14 | -0.345 | 0.28741 | -0.054 | -1.199
-13.5 | -0.36 | 0.17323 | -0.045 | -2.078
-13 | -0.37 | 0.15538 | -0.045 | -2.378
-12.5 | -0.373 | 0.14026 | -0.044 | -2.657
-12 | -0.369 | 0.12576 | -0.044 | -2.937
-11.5 | -0.359 | 0.11323 | -0.044 | -3.174
-11 | -0.343 | 0.10331 | -0.044 | -3.321
-10.5 | -0.321 | 0.09461 | -0.045 | -3.391
-10 | -0.293 | 0.08496 | -0.045 | -3.449
-9.5 | -0.26 | 0.07842 | -0.047 | -3.32
-9 | -0.223 | 0.07246 | -0.049 | -3.083
-8.5 | -0.183 | 0.06691 | -0.05 | -2.732
-8 | -0.139 | 0.0621 | -0.054 | -2.243
-7.5 | -0.094 | 0.05764 | -0.077 | -1.627
-7 | -0.047 | 0.05063 | -0.105 | -0.925
-6.5 | 0.004 | 0.03905 | -0.127 | 0.095
-6 | 0.059 | 0.03066 | -0.139 | 1.931
-5.5 | 0.117 | 0.02679 | -0.144 | 4.377
-5 | 0.178 | 0.02249 | -0.149 | 7.894
-4.5 | 0.24 | 0.02168 | -0.153 | 11.074
-4 | 0.303 | 0.02147 | -0.156 | 14.107
-3.5 | 0.367 | 0.02165 | -0.159 | 16.95
-3 | 0.433 | 0.02319 | -0.162 | 18.656
-2.5 | 0.511 | 0.01616 | -0.169 | 31.632
-2 | 0.574 | 0.0228 | -0.168 | 25.191
-1.5 | 0.637 | 0.01893 | -0.166 | 33.675
-1 | 0.701 | 0.01764 | -0.166 | 39.715
-0.5 | 0.764 | 0.01787 | -0.165 | 42.744
0 | 0.796 | 0.02161 | -0.165 | 36.839
0.5 | 0.853 | 0.02216 | -0.165 | 38.508
1 | 0.91 | 0.02282 | -0.165 | 39.895
1.5 | 0.967 | 0.0235 | -0.165 | 41.131
2 | 1.023 | 0.02427 | -0.164 | 42.14
2.5 | 1.078 | 0.02517 | -0.164 | 42.83
3 | 1.133 | 0.02609 | -0.164 | 43.426
3.5 | 1.19 | 0.02701 | -0.164 | 44.063
4 | 1.239 | 0.02797 | -0.164 | 44.3
4.5 | 1.294 | 0.02915 | -0.164 | 44.39
5 | 1.347 | 0.03037 | -0.164 | 44.357
5.5 | 1.399 | 0.03174 | -0.164 | 44.091
6 | 1.454 | 0.03286 | -0.164 | 44.237
6.5 | 1.505 | 0.03443 | -0.165 | 43.702
7 | 1.55 | 0.03626 | -0.165 | 42.736
7.5 | 1.592 | 0.03797 | -0.166 | 41.937
8 | 1.629 | 0.03993 | -0.166 | 40.799
8.5 | 1.665 | 0.04204 | -0.168 | 39.615
9 | 1.698 | 0.04838 | -0.17 | 35.103
9.5 | 1.705 | 0.05045 | -0.17 | 33.785
10 | 1.446 | 0.07961 | -0.057 | 18.164
10.5 | 1.435 | 0.08674 | -0.051 | 16.548
11 | 1.414 | 0.09501 | -0.045 | 14.887
11.5 | 1.383 | 0.10539 | -0.042 | 13.119
12 | 1.34 | 0.1143 | -0.04 | 11.72
12.5 | 1.286 | 0.12873 | -0.04 | 9.987
13 | 1.221 | 0.14289 | -0.039 | 8.546
13.5 | 1.147 | 0.15841 | -0.039 | 7.24
14 | 1.064 | 0.17798 | -0.038 | 5.979
14.5 | 0.974 | 0.19586 | -0.038 | 4.974

## 6. Re 50k Mach 0.25 (2)
BIGFOIL.COM POLAR EXPORT
e399
EPPLER 399 |  |  |  | Cl Max: | 1.1577 | at alpha= | 20 | deg
XFOIL ncrit=9 |  |  |  | L/D Max: | 7.0833 | at alpha= | 11.5 | deg
Re: | 50000 |  |  | Cd Min: | 0.27292 | at alpha= | 20 | deg
Mach: | 0.25 |  |  | Cl=0 at alpha= | 1.1007 | deg
|  |  |  | @ Cl=0.1, Cd= | 0.056078
|  |  |  | @ Cl=0.4, Cd= | 0.076336
|  |  |  | @ Cl=0.6, Cd= | 0.099183
alpha (deg) | Cl | Cd | Cm | Cl/Cd
-10.5 | -0.3188 | 0.1447 | -0.0358 | -2.2032
-10 | -0.3093 | 0.13822 | -0.0308 | -2.2377
-9.5 | -0.3227 | 0.13501 | -0.0267 | -2.3902
-9 | -0.3648 | 0.13568 | -0.0233 | -2.6887
-8.5 | -0.3608 | 0.13 | -0.0195 | -2.7754
-8 | -0.3695 | 0.12601 | -0.016 | -2.9323
-7.5 | -0.3849 | 0.12233 | -0.0127 | -3.1464
-7 | -0.4346 | 0.12196 | -0.0093 | -3.5635
-6.5 | -0.4432 | 0.11723 | -0.0055 | -3.7806
-5.5 | -0.5496 | 0.08903 | -0.0261 | -6.1732
-5 | -0.5453 | 0.07408 | -0.0399 | -7.361
-4.5 | -0.5031 | 0.05922 | -0.0574 | -8.4954
-4 | -0.4419 | 0.05071 | -0.0686 | -8.7143
-3.5 | -0.3894 | 0.0475 | -0.0722 | -8.1979
-3 | -0.3362 | 0.04555 | -0.0752 | -7.3809
-2.5 | -0.2886 | 0.04498 | -0.0761 | -6.4162
-2 | -0.2442 | 0.04502 | -0.0761 | -5.4243
-1.5 | -0.2025 | 0.04546 | -0.0754 | -4.4545
-1 | -0.1625 | 0.04615 | -0.0744 | -3.5211
-0.5 | -0.1233 | 0.04707 | -0.0734 | -2.6195
0 | -0.0844 | 0.04819 | -0.0725 | -1.7514
0.5 | -0.0446 | 0.04955 | -0.072 | -0.9001
1 | -0.0091 | 0.051 | -0.0704 | -0.17843
1.5 | 0.0361 | 0.05327 | -0.0704 | 0.67768
2 | 0.0754 | 0.05519 | -0.0688 | 1.3662
2.5 | 0.1585 | 0.05819 | -0.0825 | 2.7238
3 | 0.2364 | 0.06346 | -0.0924 | 3.7252
3.5 | 0.284 | 0.06655 | -0.0959 | 4.2675
4 | 0.3449 | 0.07144 | -0.101 | 4.8278
4.5 | 0.3839 | 0.0749 | -0.1027 | 5.1255
5 | 0.4349 | 0.07945 | -0.106 | 5.4739
5.5 | 0.4763 | 0.08394 | -0.108 | 5.6743
6 | 0.5173 | 0.08816 | -0.1097 | 5.8677
6.5 | 0.5555 | 0.09302 | -0.1113 | 5.9718
7.5 | 0.6228 | 0.10234 | -0.1135 | 6.0856
8.5 | 0.6918 | 0.11274 | -0.1161 | 6.1362
9 | 0.7189 | 0.11822 | -0.117 | 6.081
9.5 | 0.7612 | 0.12451 | -0.1189 | 6.1136
10 | 0.7966 | 0.13025 | -0.12 | 6.1159
10.5 | 0.8248 | 0.13566 | -0.1206 | 6.0799
11 | 0.8925 | 0.13184 | -0.1153 | 6.7696
11.5 | 0.9503 | 0.13416 | -0.1142 | 7.0833
12 | 0.9574 | 0.14026 | -0.1148 | 6.8259
12.5 | 0.977 | 0.14569 | -0.1152 | 6.706
13 | 0.9974 | 0.15124 | -0.1158 | 6.5948
13.5 | 1.0205 | 0.15667 | -0.1162 | 6.5137
14 | 1.0464 | 0.16159 | -0.1163 | 6.4756
14.5 | 1.0455 | 0.1706 | -0.1198 | 6.1284
15 | 1.0669 | 0.17647 | -0.1208 | 6.0458
15.5 | 1.0682 | 0.18586 | -0.1251 | 5.7473
16 | 1.0742 | 0.19506 | -0.1293 | 5.507
16.5 | 1.0731 | 0.20621 | -0.1357 | 5.2039
17 | 1.1015 | 0.21309 | -0.1365 | 5.1692
18.5 | 1.1084 | 0.25055 | -0.1595 | 4.4239
19 | 1.1243 | 0.25808 | -0.1633 | 4.3564
19.5 | 1.1439 | 0.26668 | -0.1666 | 4.2894
20 | 1.1577 | 0.27292 | -0.1708 | 4.2419

## 7. Re 50k Mach 0.50 (1)
BIGFOIL.COM POLAR EXPORT
e399
EPPLER 399 |  |  |  | Cl Max: | 1.713 | at alpha= | 7.5 | deg
JavaFoil+Calcfoil stall+Eppler ext transition |  |  |  | L/D Max: | 40.813 | at alpha= | 3.5 | deg
Re: | 50000 |  |  | Cd Min: | 0.02203 | at alpha= | -1 | deg
Mach: | 0.5 |  |  | Cl=0 at alpha= | -6.5377 | deg
|  |  |  | @ Cl=0.1, Cd= | 0.03957
|  |  |  | @ Cl=0.4, Cd= | 0.027492
|  |  |  | @ Cl=0.6, Cd= | 0.023749
alpha (deg) | Cl | Cd | Cm | Cl/Cd
-20 | -0.757 | 0.4305 | -0.088 | -1.758
-19.5 | -0.73 | 0.42509 | -0.088 | -1.716
-19 | -0.702 | 0.42172 | -0.089 | -1.665
-18.5 | -0.675 | 0.42139 | -0.089 | -1.601
-18 | -0.647 | 0.40638 | -0.089 | -1.592
-17.5 | -0.619 | 0.40714 | -0.09 | -1.521
-17 | -0.591 | 0.37586 | -0.089 | -1.572
-16.5 | -0.562 | 0.35568 | -0.083 | -1.579
-16 | -0.534 | 0.35595 | -0.083 | -1.499
-15.5 | -0.506 | 0.3515 | -0.083 | -1.439
-15 | -0.478 | 0.33667 | -0.083 | -1.42
-14.5 | -0.45 | 0.32482 | -0.084 | -1.386
-14 | -0.422 | 0.32807 | -0.084 | -1.287
-13.5 | -0.393 | 0.28795 | -0.075 | -1.365
-13 | -0.365 | 0.27432 | -0.074 | -1.33
-12.5 | -0.337 | 0.27695 | -0.075 | -1.216
-12 | -0.309 | 0.26937 | -0.075 | -1.146
-11.5 | -0.281 | 0.25847 | -0.075 | -1.086
-11 | -0.252 | 0.22776 | -0.066 | -1.107
-10.5 | -0.224 | 0.22394 | -0.067 | -1
-10 | -0.196 | 0.20666 | -0.061 | -0.947
-9.5 | -0.168 | 0.15542 | -0.059 | -1.078
-9 | -0.139 | 0.12345 | -0.055 | -1.128
-8.5 | -0.111 | 0.10272 | -0.051 | -1.081
-8 | -0.13 | 0.07803 | -0.051 | -1.666
-7.5 | -0.096 | 0.06649 | -0.054 | -1.447
-7 | -0.049 | 0.0595 | -0.059 | -0.821
-6.5 | 0.004 | 0.04164 | -0.142 | 0.098
-6 | 0.062 | 0.04571 | -0.129 | 1.345
-5.5 | 0.125 | 0.03553 | -0.149 | 3.526
-5 | 0.191 | 0.03109 | -0.156 | 6.128
-4.5 | 0.259 | 0.02774 | -0.161 | 9.323
-4 | 0.326 | 0.02368 | -0.165 | 13.786
-3.5 | 0.395 | 0.02759 | -0.166 | 14.319
-3 | 0.465 | 0.02622 | -0.168 | 17.73
-2.5 | 0.536 | 0.02488 | -0.17 | 21.558
-2 | 0.609 | 0.02359 | -0.172 | 25.824
-1.5 | 0.685 | 0.02797 | -0.174 | 24.497
-1 | 0.783 | 0.02203 | -0.182 | 35.551
-0.5 | 0.854 | 0.02249 | -0.181 | 37.96
0 | 0.876 | 0.02468 | -0.181 | 35.508
0.5 | 0.94 | 0.02548 | -0.181 | 36.89
1 | 1.003 | 0.02641 | -0.181 | 37.969
1.5 | 1.065 | 0.0274 | -0.18 | 38.851
2 | 1.126 | 0.02849 | -0.18 | 39.541
2.5 | 1.19 | 0.02961 | -0.18 | 40.182
3 | 1.253 | 0.03082 | -0.18 | 40.667
3.5 | 1.316 | 0.03225 | -0.181 | 40.813
4 | 1.365 | 0.03376 | -0.18 | 40.438
4.5 | 1.424 | 0.03545 | -0.18 | 40.162
5 | 1.484 | 0.03771 | -0.181 | 39.344
5.5 | 1.542 | 0.03925 | -0.181 | 39.293
6 | 1.596 | 0.04154 | -0.181 | 38.425
6.5 | 1.65 | 0.04396 | -0.182 | 37.527
7 | 1.689 | 0.04678 | -0.183 | 36.105
7.5 | 1.713 | 0.05033 | -0.185 | 34.034
8 | 1.704 | 0.05914 | -0.187 | 28.82
8.5 | 1.369 | 0.07744 | -0.055 | 17.681
9 | 0.87 | 0.10168 | -0.044 | 8.554
9.5 | 0.897 | 0.16197 | -0.051 | 5.538
10 | 0.925 | 0.20839 | -0.062 | 4.437
10.5 | 0.952 | 0.22813 | -0.069 | 4.173
11 | 0.979 | 0.23088 | -0.072 | 4.241
11.5 | 1.008 | 0.27895 | -0.085 | 3.613
12 | 1.035 | 0.28267 | -0.086 | 3.661
12.5 | 1.063 | 0.29486 | -0.094 | 3.607

## 8. Re 50k Mach 0.50 (2)
BIGFOIL.COM POLAR EXPORT
e399
EPPLER 399 |  |  |  | Cl Max: | 1.2601 | at alpha= | 20 | deg
XFOIL ncrit=9 |  |  |  | L/D Max: | 6.2925 | at alpha= | 10.5 | deg
Re: | 50000 |  |  | Cd Min: | 0.30642 | at alpha= | 20 | deg
Mach: | 0.5 |  |  | Cl=0 at alpha= | 1.1523 | deg
|  |  |  | @ Cl=0.1, Cd= | 0.064231
|  |  |  | @ Cl=0.4, Cd= | 0.083079
|  |  |  | @ Cl=0.6, Cd= | 0.10554
alpha (deg) | Cl | Cd | Cm | Cl/Cd
-8.5 | -0.3544 | 0.14495 | -0.0204 | -2.445
-8 | -0.3566 | 0.14005 | -0.0174 | -2.5462
-7.5 | -0.3521 | 0.13467 | -0.0181 | -2.6145
-7 | -0.3411 | 0.12912 | -0.0219 | -2.6417
-6.5 | -0.3296 | 0.12314 | -0.0243 | -2.6766
-5.5 | -0.4056 | 0.10751 | -0.0344 | -3.7727
-5 | -0.4202 | 0.10127 | -0.0357 | -4.1493
-4.5 | -0.4419 | 0.0944 | -0.0371 | -4.6811
-4 | -0.4558 | 0.08553 | -0.0435 | -5.3291
-3.5 | -0.5374 | 0.08181 | -0.0262 | -6.5689
-3 | -0.5078 | 0.06997 | -0.0413 | -7.2574
-2.5 | -0.4403 | 0.0593 | -0.0599 | -7.425
-2 | -0.3792 | 0.0555 | -0.0659 | -6.8324
-1.5 | -0.314 | 0.05322 | -0.0716 | -5.9
-1 | -0.2544 | 0.05252 | -0.0746 | -4.8439
-0.5 | -0.1986 | 0.05273 | -0.0764 | -3.7664
0.5 | -0.0866 | 0.05554 | -0.0792 | -1.5592
1 | -0.0194 | 0.05846 | -0.0826 | -0.33185
1.5 | 0.0443 | 0.0616 | -0.0854 | 0.71916
2 | 0.0958 | 0.06405 | -0.0863 | 1.4957
2.5 | 0.1362 | 0.06579 | -0.085 | 2.0702
3 | 0.1771 | 0.06693 | -0.0845 | 2.646
3.5 | 0.2673 | 0.07229 | -0.0989 | 3.6976
4 | 0.3359 | 0.07726 | -0.1063 | 4.3477
4.5 | 0.3926 | 0.0824 | -0.1107 | 4.7646
5 | 0.4388 | 0.08664 | -0.1132 | 5.0646
5.5 | 0.4886 | 0.09206 | -0.1162 | 5.3074
6 | 0.5303 | 0.09666 | -0.1179 | 5.4862
6.5 | 0.5677 | 0.10177 | -0.1193 | 5.5783
7 | 0.6232 | 0.10824 | -0.1225 | 5.7576
7.5 | 0.6435 | 0.11234 | -0.1223 | 5.7281
8 | 0.6808 | 0.11829 | -0.1239 | 5.7553
8.5 | 0.7256 | 0.12474 | -0.1259 | 5.8169
9 | 0.7632 | 0.13066 | -0.1272 | 5.8411
9.5 | 0.7947 | 0.13626 | -0.1281 | 5.8322
10.5 | 0.8885 | 0.1412 | -0.125 | 6.2925
11 | 0.9204 | 0.14678 | -0.1257 | 6.2706
11.5 | 0.9546 | 0.15253 | -0.1265 | 6.2584
12 | 0.9652 | 0.15951 | -0.1289 | 6.051
12.5 | 0.992 | 0.16614 | -0.1305 | 5.9709
13 | 1.0272 | 0.17262 | -0.1315 | 5.9506
13.5 | 1.0327 | 0.18073 | -0.1357 | 5.714
14 | 1.0649 | 0.18774 | -0.1371 | 5.6722
14.5 | 1.0763 | 0.19664 | -0.1416 | 5.4735
15 | 1.0907 | 0.20567 | -0.1461 | 5.3032
15.5 | 1.1063 | 0.21476 | -0.1508 | 5.1513
16 | 1.1242 | 0.22411 | -0.1554 | 5.0163
16.5 | 1.1378 | 0.23592 | -0.1622 | 4.8228
17.5 | 1.1561 | 0.26056 | -0.179 | 4.437
18 | 1.1793 | 0.27053 | -0.1835 | 4.3592
18.5 | 1.2044 | 0.2813 | -0.1878 | 4.2815
19 | 1.2296 | 0.29231 | -0.192 | 4.2065
19.5 | 1.2482 | 0.30024 | -0.1974 | 4.1573
20 | 1.2601 | 0.30642 | -0.2046 | 4.1123

## 9. Re 100k Mach 0.00 (1)
BIGFOIL.COM POLAR EXPORT
e399
EPPLER 399 |  |  |  | Cl Max: | 1.725 | at alpha= | 10.5 | deg
JavaFoil+Calcfoil stall+Eppler ext transition |  |  |  | L/D Max: | 82.376 | at alpha= | 4.5 | deg
Re: | 100000 |  |  | Cd Min: | 0.01214 | at alpha= | -2 | deg
Mach: | 0 |  |  | Cl=0 at alpha= | -6.5364 | deg
|  |  |  | @ Cl=0.1, Cd= | 0.018997
|  |  |  | @ Cl=0.4, Cd= | 0.01232
|  |  |  | @ Cl=0.6, Cd= | 0.012255
alpha (deg) | Cl | Cd | Cm | Cl/Cd
-20 | -0.397 | 0.27607 | -0.043 | -1.438
-19.5 | -0.409 | 0.26155 | -0.043 | -1.565
-19 | -0.421 | 0.24494 | -0.042 | -1.72
-18.5 | -0.433 | 0.22821 | -0.042 | -1.896
-18 | -0.443 | 0.21589 | -0.043 | -2.054
-17.5 | -0.453 | 0.20183 | -0.043 | -2.245
-17 | -0.462 | 0.18878 | -0.042 | -2.445
-16.5 | -0.469 | 0.18137 | -0.043 | -2.584
-16 | -0.474 | 0.17328 | -0.042 | -2.734
-15.5 | -0.477 | 0.15929 | -0.042 | -2.993
-15 | -0.477 | 0.14877 | -0.042 | -3.209
-14.5 | -0.475 | 0.14143 | -0.042 | -3.357
-14 | -0.469 | 0.13167 | -0.042 | -3.562
-13.5 | -0.46 | 0.12171 | -0.042 | -3.781
-13 | -0.448 | 0.11235 | -0.043 | -3.985
-12.5 | -0.432 | 0.10508 | -0.043 | -4.109
-12 | -0.412 | 0.09795 | -0.043 | -4.208
-11.5 | -0.389 | 0.08989 | -0.043 | -4.326
-11 | -0.362 | 0.08413 | -0.045 | -4.303
-10.5 | -0.332 | 0.07831 | -0.046 | -4.235
-10 | -0.298 | 0.07268 | -0.047 | -4.101
-9.5 | -0.261 | 0.06816 | -0.048 | -3.835
-9 | -0.222 | 0.06368 | -0.05 | -3.487
-8.5 | -0.18 | 0.05971 | -0.055 | -3.021
-8 | -0.15 | 0.03263 | -0.131 | -4.608
-7.5 | -0.104 | 0.02518 | -0.139 | -4.113
-7 | -0.051 | 0.02312 | -0.142 | -2.196
-6.5 | 0.004 | 0.01842 | -0.146 | 0.214
-6 | 0.062 | 0.01849 | -0.151 | 3.334
-5.5 | 0.122 | 0.01929 | -0.154 | 6.32
-5 | 0.187 | 0.01295 | -0.16 | 14.469
-4.5 | 0.25 | 0.01272 | -0.161 | 19.627
-4 | 0.311 | 0.01253 | -0.162 | 24.81
-3.5 | 0.372 | 0.01241 | -0.162 | 30.002
-3 | 0.434 | 0.01221 | -0.163 | 35.512
-2.5 | 0.495 | 0.01216 | -0.164 | 40.679
-2 | 0.556 | 0.01214 | -0.164 | 45.816
-1.5 | 0.617 | 0.0123 | -0.165 | 50.177
-1 | 0.678 | 0.01235 | -0.165 | 54.948
-0.5 | 0.739 | 0.01238 | -0.166 | 59.732
0 | 0.8 | 0.01245 | -0.167 | 64.306
0.5 | 0.861 | 0.01258 | -0.167 | 68.481
1 | 0.922 | 0.0128 | -0.168 | 72.053
1.5 | 0.983 | 0.01299 | -0.168 | 75.717
2 | 1.044 | 0.01319 | -0.169 | 79.131
2.5 | 1.093 | 0.01871 | -0.168 | 58.418
3 | 1.143 | 0.01768 | -0.167 | 64.667
3.5 | 1.197 | 0.01655 | -0.166 | 72.306
4 | 1.245 | 0.01708 | -0.166 | 72.908
4.5 | 1.299 | 0.01577 | -0.166 | 82.376
5 | 1.352 | 0.02041 | -0.166 | 66.234
5.5 | 1.404 | 0.02121 | -0.166 | 66.171
6 | 1.455 | 0.02187 | -0.166 | 66.537
6.5 | 1.506 | 0.02288 | -0.166 | 65.822
7 | 1.552 | 0.02405 | -0.166 | 64.518
7.5 | 1.594 | 0.02529 | -0.166 | 63.008
8 | 1.632 | 0.02666 | -0.167 | 61.224
8.5 | 1.667 | 0.02831 | -0.167 | 58.881
9 | 1.699 | 0.03247 | -0.168 | 52.334
9.5 | 1.71 | 0.03955 | -0.167 | 43.247
10 | 1.721 | 0.04181 | -0.167 | 41.173
10.5 | 1.725 | 0.04441 | -0.166 | 38.834
11 | 1.721 | 0.04675 | -0.166 | 36.808
11.5 | 1.453 | 0.08651 | -0.052 | 16.795
12 | 1.442 | 0.09295 | -0.047 | 15.518
12.5 | 1.426 | 0.09965 | -0.046 | 14.312
13 | 1.405 | 0.10693 | -0.041 | 13.135
13.5 | 1.378 | 0.1159 | -0.041 | 11.89
14 | 1.347 | 0.12384 | -0.04 | 10.877
14.5 | 1.312 | 0.13364 | -0.04 | 9.818
15 | 1.274 | 0.14443 | -0.039 | 8.82
15.5 | 1.233 | 0.15355 | -0.04 | 8.03

## 10. Re 100k Mach 0.00 (2)
BIGFOIL.COM POLAR EXPORT
e399
EPPLER 399 |  |  |  | Cl Max: | 0.6428 | at alpha= | 2.5 | deg
XFOIL ncrit=9 |  |  |  | L/D Max: | 17.8061 | at alpha= | 2.5 | deg
Re: | 100000 |  |  | Cd Min: | 0.1538 | at alpha= | -13.5 | deg
Mach: | 0 |  |  | Cl=0 at alpha= | -4.3931 | deg
|  |  |  | @ Cl=0.1, Cd= | 0.027283
|  |  |  | @ Cl=0.4, Cd= | 0.030008
|  |  |  | @ Cl=0.6, Cd= | 0.03649
alpha (deg) | Cl | Cd | Cm | Cl/Cd
-13.5 | -0.2835 | 0.1538 | -0.0517 | -1.8433
-13 | -0.2669 | 0.14812 | -0.05 | -1.8019
-12.5 | -0.2887 | 0.14556 | -0.052 | -1.9834
-12 | -0.2779 | 0.13854 | -0.049 | -2.0059
-11.5 | -0.2838 | 0.13537 | -0.0447 | -2.0965
-11 | -0.3204 | 0.13466 | -0.0402 | -2.3793
-10.5 | -0.3766 | 0.13386 | -0.0418 | -2.8134
-10 | -0.3073 | 0.12314 | -0.0433 | -2.4955
-9.5 | -0.2788 | 0.11382 | -0.0532 | -2.4495
-9 | -0.4498 | 0.06515 | -0.0959 | -6.9041
-8.5 | -0.4692 | 0.0512 | -0.1096 | -9.1641
-8 | -0.4328 | 0.04468 | -0.1152 | -9.6867
-7.5 | -0.3865 | 0.03817 | -0.1208 | -10.1258
-7 | -0.3093 | 0.03352 | -0.1282 | -9.2273
-6.5 | -0.2583 | 0.03164 | -0.1292 | -8.1637
-6 | -0.2021 | 0.02995 | -0.1308 | -6.7479
-5.5 | -0.1308 | 0.02853 | -0.1346 | -4.5846
-5 | -0.0686 | 0.02772 | -0.1366 | -2.4747
-4.5 | -0.0185 | 0.02763 | -0.1365 | -0.66956
-4 | 0.068 | 0.02691 | -0.1418 | 2.5269
-3.5 | 0.1083 | 0.02738 | -0.1399 | 3.9554
-3 | 0.1516 | 0.02792 | -0.1384 | 5.4298
-2.5 | 0.2331 | 0.02742 | -0.1425 | 8.5011
-2 | 0.2671 | 0.02834 | -0.1396 | 9.4248
-1.5 | 0.3006 | 0.02943 | -0.1368 | 10.2141
-1 | 0.3815 | 0.02889 | -0.1403 | 13.2053
-0.5 | 0.406 | 0.03037 | -0.1363 | 13.3685
0 | 0.4291 | 0.03207 | -0.1323 | 13.3801
0.5 | 0.4887 | 0.03219 | -0.1324 | 15.1817
1 | 0.5238 | 0.03326 | -0.1294 | 15.7486
2 | 0.5396 | 0.03704 | -0.1161 | 14.568
2.5 | 0.6428 | 0.0361 | -0.1239 | 17.8061

## 11. Re 100k Mach 0.10 (1)
BIGFOIL.COM POLAR EXPORT
e399
EPPLER 399 |  |  |  | Cl Max: | 1.722 | at alpha= | 10.5 | deg
JavaFoil+Calcfoil stall+Eppler ext transition |  |  |  | L/D Max: | 81.977 | at alpha= | 4.5 | deg
Re: | 100000 |  |  | Cd Min: | 0.01217 | at alpha= | -2 | deg
Mach: | 0.1 |  |  | Cl=0 at alpha= | -6.5364 | deg
|  |  |  | @ Cl=0.1, Cd= | 0.019253
|  |  |  | @ Cl=0.4, Cd= | 0.012356
|  |  |  | @ Cl=0.6, Cd= | 0.012224
alpha (deg) | Cl | Cd | Cm | Cl/Cd
-19.5 | -0.367 | 0.27087 | -0.043 | -1.353
-19 | -0.381 | 0.25063 | -0.043 | -1.52
-18.5 | -0.395 | 0.23627 | -0.043 | -1.671
-18 | -0.408 | 0.22174 | -0.043 | -1.841
-17.5 | -0.421 | 0.20897 | -0.043 | -2.013
-17 | -0.432 | 0.19519 | -0.043 | -2.214
-16.5 | -0.442 | 0.18743 | -0.043 | -2.358
-16 | -0.45 | 0.17806 | -0.043 | -2.528
-15.5 | -0.456 | 0.1654 | -0.042 | -2.757
-15 | -0.459 | 0.15349 | -0.042 | -2.994
-14.5 | -0.46 | 0.14283 | -0.042 | -3.218
-14 | -0.457 | 0.13251 | -0.042 | -3.445
-13.5 | -0.45 | 0.12262 | -0.043 | -3.67
-13 | -0.44 | 0.11424 | -0.043 | -3.85
-12.5 | -0.426 | 0.10642 | -0.043 | -4.001
-12 | -0.408 | 0.09924 | -0.043 | -4.11
-11.5 | -0.386 | 0.09162 | -0.043 | -4.213
-11 | -0.36 | 0.0846 | -0.044 | -4.258
-10.5 | -0.331 | 0.07863 | -0.046 | -4.206
-10 | -0.298 | 0.07361 | -0.047 | -4.045
-9.5 | -0.262 | 0.06842 | -0.048 | -3.822
-9 | -0.222 | 0.06402 | -0.049 | -3.474
-8.5 | -0.181 | 0.05993 | -0.054 | -3.018
-8 | -0.15 | 0.03456 | -0.129 | -4.332
-7.5 | -0.104 | 0.02578 | -0.139 | -4.02
-7 | -0.051 | 0.02365 | -0.142 | -2.15
-6.5 | 0.004 | 0.01879 | -0.147 | 0.211
-6 | 0.062 | 0.01874 | -0.151 | 3.299
-5.5 | 0.122 | 0.01955 | -0.155 | 6.251
-5 | 0.186 | 0.02061 | -0.159 | 9.009
-4.5 | 0.251 | 0.01276 | -0.162 | 19.666
-4 | 0.313 | 0.01257 | -0.163 | 24.862
-3.5 | 0.374 | 0.01244 | -0.163 | 30.067
-3 | 0.436 | 0.01224 | -0.164 | 35.598
-2.5 | 0.497 | 0.0122 | -0.164 | 40.772
-2 | 0.559 | 0.01217 | -0.165 | 45.924
-1.5 | 0.62 | 0.01225 | -0.166 | 50.622
-1 | 0.682 | 0.01233 | -0.166 | 55.309
-0.5 | 0.743 | 0.01242 | -0.167 | 59.845
0 | 0.805 | 0.0125 | -0.167 | 64.351
0.5 | 0.866 | 0.01263 | -0.168 | 68.564
1 | 0.927 | 0.01285 | -0.169 | 72.115
1.5 | 0.988 | 0.01305 | -0.169 | 75.738
2 | 1.043 | 0.0196 | -0.169 | 53.226
2.5 | 1.096 | 0.01889 | -0.168 | 58.01
3 | 1.147 | 0.01617 | -0.167 | 70.958
3.5 | 1.202 | 0.01669 | -0.167 | 71.989
4 | 1.25 | 0.01546 | -0.167 | 80.886
4.5 | 1.305 | 0.01591 | -0.167 | 81.977
5 | 1.358 | 0.0206 | -0.167 | 65.912
5.5 | 1.409 | 0.02141 | -0.167 | 65.819
6 | 1.461 | 0.02208 | -0.167 | 66.17
6.5 | 1.512 | 0.02312 | -0.167 | 65.419
7 | 1.558 | 0.02432 | -0.167 | 64.061
7.5 | 1.6 | 0.02557 | -0.167 | 62.566
8 | 1.637 | 0.02698 | -0.167 | 60.676
8.5 | 1.672 | 0.02871 | -0.168 | 58.228
9 | 1.702 | 0.03383 | -0.169 | 50.317
9.5 | 1.712 | 0.0401 | -0.168 | 42.702
10 | 1.721 | 0.04246 | -0.167 | 40.532
10.5 | 1.722 | 0.0451 | -0.167 | 38.175
11 | 1.456 | 0.08198 | -0.07 | 17.766
11.5 | 1.446 | 0.08749 | -0.05 | 16.53
12 | 1.432 | 0.09402 | -0.046 | 15.233
12.5 | 1.412 | 0.10132 | -0.046 | 13.937
13 | 1.386 | 0.10954 | -0.042 | 12.652
13.5 | 1.355 | 0.11812 | -0.041 | 11.468
14 | 1.318 | 0.12626 | -0.04 | 10.442
14.5 | 1.278 | 0.13655 | -0.04 | 9.36
15 | 1.234 | 0.14629 | -0.04 | 8.438
15.5 | 1.188 | 0.15648 | -0.039 | 7.591

## 12. Re 100k Mach 0.10 (2)
BIGFOIL.COM POLAR EXPORT
e399
EPPLER 399 |  |  |  | Cl Max: | 1.5352 | at alpha= | 11.5 | deg
XFOIL ncrit=9 |  |  |  | L/D Max: | 45.8013 | at alpha= | 10.5 | deg
Re: | 100000 |  |  | Cd Min: | 0.15417 | at alpha= | -13.5 | deg
Mach: | 0.1 |  |  | Cl=0 at alpha= | -4.3354 | deg
|  |  |  | @ Cl=0.1, Cd= | 0.027515
|  |  |  | @ Cl=0.4, Cd= | 0.030471
|  |  |  | @ Cl=0.6, Cd= | 0.034972
alpha (deg) | Cl | Cd | Cm | Cl/Cd
-13.5 | -0.2807 | 0.15417 | -0.0516 | -1.8207
-13 | -0.2657 | 0.14864 | -0.0502 | -1.7875
-12.5 | -0.2887 | 0.1463 | -0.0521 | -1.9733
-12 | -0.2765 | 0.13918 | -0.0488 | -1.9866
-11.5 | -0.2839 | 0.13617 | -0.0443 | -2.0849
-11 | -0.3207 | 0.13555 | -0.0398 | -2.3659
-10.5 | -0.3693 | 0.13372 | -0.0424 | -2.7617
-10 | -0.303 | 0.12337 | -0.0447 | -2.456
-9.5 | -0.2733 | 0.11412 | -0.0538 | -2.3948
-8.5 | -0.4607 | 0.05323 | -0.1093 | -8.6549
-8 | -0.4283 | 0.04657 | -0.1149 | -9.1969
-7.5 | -0.3882 | 0.03885 | -0.1213 | -9.9923
-7 | -0.3272 | 0.03503 | -0.1257 | -9.3406
-6.5 | -0.2586 | 0.03198 | -0.1302 | -8.0863
-6 | -0.2035 | 0.0302 | -0.1316 | -6.7384
-5 | -0.0676 | 0.02785 | -0.1376 | -2.4273
-4.5 | -0.0187 | 0.02777 | -0.1374 | -0.67339
-4 | 0.0381 | 0.02778 | -0.138 | 1.3715
-3.5 | 0.1106 | 0.02747 | -0.141 | 4.0262
-3 | 0.1514 | 0.02805 | -0.139 | 5.3975
-2.5 | 0.2026 | 0.02851 | -0.1387 | 7.1063
-2 | 0.2696 | 0.02842 | -0.1404 | 9.4863
-1.5 | 0.3007 | 0.02958 | -0.1373 | 10.1657
-1 | 0.3404 | 0.03061 | -0.1354 | 11.1205
-0.5 | 0.409 | 0.03045 | -0.137 | 13.4319
0 | 0.4315 | 0.03222 | -0.133 | 13.3923
0.5 | 0.5094 | 0.03157 | -0.1352 | 16.1356
1 | 0.529 | 0.0333 | -0.1303 | 15.8859
2.5 | 0.6479 | 0.0361 | -0.1244 | 17.9474
3 | 0.6805 | 0.03879 | -0.124 | 17.5432
4 | 0.7413 | 0.04406 | -0.1215 | 16.8248
5 | 0.8081 | 0.04891 | -0.119 | 16.5222
5.5 | 0.9025 | 0.04709 | -0.1216 | 19.1654
6 | 0.9343 | 0.04934 | -0.1198 | 18.936
7.5 | 1.063 | 0.05267 | -0.1155 | 20.1823
9 | 1.3367 | 0.04063 | -0.117 | 32.8993
9.5 | 1.4686 | 0.03425 | -0.1224 | 42.8788
10 | 1.4905 | 0.03414 | -0.1164 | 43.6585
10.5 | 1.5261 | 0.03332 | -0.112 | 45.8013
11 | 1.5332 | 0.03454 | -0.1054 | 44.3891
11.5 | 1.5352 | 0.03668 | -0.0993 | 41.8539
12 | 1.5234 | 0.04065 | -0.0934 | 37.476
12.5 | 1.5064 | 0.0459 | -0.0884 | 32.8192
13 | 1.4873 | 0.05216 | -0.0846 | 28.5142
13.5 | 1.4693 | 0.05908 | -0.0819 | 24.8697
14 | 1.4532 | 0.06655 | -0.0802 | 21.8362
14.5 | 1.4419 | 0.07397 | -0.0791 | 19.493
15 | 1.4358 | 0.08119 | -0.0784 | 17.6844
15.5 | 1.4381 | 0.08754 | -0.0778 | 16.4279
16 | 1.4416 | 0.09409 | -0.0776 | 15.3215
16.5 | 1.4495 | 0.10021 | -0.0775 | 14.4646

## 13. Re 100k Mach 0.25 (1)
BIGFOIL.COM POLAR EXPORT
e399
EPPLER 399 |  |  |  | Cl Max: | 1.715 | at alpha= | 9.5 | deg
JavaFoil+Calcfoil stall+Eppler ext transition |  |  |  | L/D Max: | 78.936 | at alpha= | 4 | deg
Re: | 100000 |  |  | Cd Min: | 0.01237 | at alpha= | -2 | deg
Mach: | 0.25 |  |  | Cl=0 at alpha= | -6.5364 | deg
|  |  |  | @ Cl=0.1, Cd= | 0.018618
|  |  |  | @ Cl=0.4, Cd= | 0.01262
|  |  |  | @ Cl=0.6, Cd= | 0.012391
alpha (deg) | Cl | Cd | Cm | Cl/Cd
-17.5 | -0.065 | 0.25918 | -0.048 | -0.25
-17 | -0.113 | 0.27212 | -0.047 | -0.414
-16.5 | -0.179 | 0.24469 | -0.047 | -0.732
-16 | -0.225 | 0.22207 | -0.046 | -1.012
-15.5 | -0.263 | 0.20248 | -0.046 | -1.3
-15 | -0.296 | 0.1844 | -0.046 | -1.605
-14.5 | -0.323 | 0.16593 | -0.045 | -1.946
-14 | -0.345 | 0.22576 | -0.054 | -1.527
-13.5 | -0.36 | 0.13768 | -0.045 | -2.615
-13 | -0.37 | 0.13115 | -0.045 | -2.818
-12.5 | -0.373 | 0.11703 | -0.044 | -3.185
-12 | -0.369 | 0.10689 | -0.044 | -3.455
-11.5 | -0.359 | 0.09944 | -0.045 | -3.614
-11 | -0.343 | 0.09126 | -0.045 | -3.76
-10.5 | -0.321 | 0.08403 | -0.045 | -3.818
-10 | -0.293 | 0.07692 | -0.046 | -3.81
-9.5 | -0.26 | 0.07108 | -0.048 | -3.663
-9 | -0.223 | 0.06576 | -0.049 | -3.397
-8.5 | -0.183 | 0.06114 | -0.051 | -2.99
-8 | -0.14 | 0.05669 | -0.078 | -2.47
-7.5 | -0.104 | 0.02965 | -0.139 | -3.504
-7 | -0.051 | 0.02689 | -0.141 | -1.902
-6.5 | 0.004 | 0.01979 | -0.148 | 0.202
-6 | 0.063 | 0.01914 | -0.153 | 3.274
-5.5 | 0.124 | 0.01828 | -0.157 | 6.78
-5 | 0.188 | 0.01936 | -0.161 | 9.696
-4.5 | 0.258 | 0.01297 | -0.166 | 19.875
-4 | 0.321 | 0.01278 | -0.167 | 25.138
-3.5 | 0.384 | 0.01264 | -0.168 | 30.419
-3 | 0.448 | 0.01256 | -0.168 | 35.665
-2.5 | 0.511 | 0.0124 | -0.169 | 41.208
-2 | 0.574 | 0.01237 | -0.17 | 46.427
-1.5 | 0.637 | 0.01242 | -0.17 | 51.333
-1 | 0.701 | 0.01253 | -0.171 | 55.904
-0.5 | 0.764 | 0.01254 | -0.172 | 60.882
0 | 0.827 | 0.01277 | -0.172 | 64.746
0.5 | 0.89 | 0.01291 | -0.173 | 68.923
1 | 0.953 | 0.01313 | -0.173 | 72.548
1.5 | 1.009 | 0.01987 | -0.173 | 50.775
2 | 1.063 | 0.01914 | -0.172 | 55.561
2.5 | 1.117 | 0.01645 | -0.171 | 67.926
3 | 1.172 | 0.01702 | -0.171 | 68.897
3.5 | 1.23 | 0.01568 | -0.171 | 78.395
4 | 1.279 | 0.0162 | -0.171 | 78.936
4.5 | 1.334 | 0.02079 | -0.171 | 64.161
5 | 1.388 | 0.02163 | -0.17 | 64.154
5.5 | 1.44 | 0.02257 | -0.17 | 63.817
6 | 1.494 | 0.02331 | -0.171 | 64.095
6.5 | 1.546 | 0.02449 | -0.171 | 63.103
7 | 1.59 | 0.02584 | -0.171 | 61.533
7.5 | 1.632 | 0.02726 | -0.171 | 59.86
8 | 1.667 | 0.02894 | -0.171 | 57.589
8.5 | 1.697 | 0.03129 | -0.172 | 54.253
9 | 1.711 | 0.04062 | -0.172 | 42.118
9.5 | 1.715 | 0.04362 | -0.171 | 39.321
10 | 1.709 | 0.04648 | -0.171 | 36.765
10.5 | 1.69 | 0.04898 | -0.17 | 34.498
11 | 1.415 | 0.08561 | -0.051 | 16.525
11.5 | 1.383 | 0.09315 | -0.044 | 14.843
12 | 1.34 | 0.10293 | -0.042 | 13.015
12.5 | 1.286 | 0.112 | -0.04 | 11.478
13 | 1.221 | 0.12306 | -0.04 | 9.923
13.5 | 1.147 | 0.13432 | -0.04 | 8.539
14 | 1.064 | 0.14977 | -0.039 | 7.106
14.5 | 0.974 | 0.16312 | -0.039 | 5.972

## 14. Re 100k Mach 0.25 (2)
BIGFOIL.COM POLAR EXPORT
e399
EPPLER 399 |  |  |  | Cl Max: | 0.8619 | at alpha= | 6 | deg
XFOIL ncrit=9 |  |  |  | L/D Max: | 15.0682 | at alpha= | 6 | deg
Re: | 100000 |  |  | Cd Min: | 0.23578 | at alpha= | -20 | deg
Mach: | 0.25 |  |  | Cl=0 at alpha= | -4.3434 | deg
|  |  |  | @ Cl=0.1, Cd= | 0.028964
|  |  |  | @ Cl=0.4, Cd= | 0.032249
|  |  |  | @ Cl=0.6, Cd= | 0.039954
alpha (deg) | Cl | Cd | Cm | Cl/Cd
-20 | -0.4337 | 0.23578 | -0.0284 | -1.8394
-19.5 | -0.4126 | 0.22598 | -0.0301 | -1.8258
-19 | -0.3927 | 0.21913 | -0.0317 | -1.7921
-18.5 | -0.3768 | 0.21349 | -0.0342 | -1.765
-18 | -0.3651 | 0.20873 | -0.0377 | -1.7491
-17.5 | -0.3698 | 0.20899 | -0.043 | -1.7695
-17 | -0.3359 | 0.19606 | -0.0418 | -1.7133
-16.5 | -0.3208 | 0.19046 | -0.0434 | -1.6843
-16 | -0.3211 | 0.18784 | -0.0476 | -1.7094
-15.5 | -0.3083 | 0.18009 | -0.0489 | -1.7119
-15 | -0.2874 | 0.17305 | -0.0485 | -1.6608
-14.5 | -0.2786 | 0.16779 | -0.0498 | -1.6604
-14 | -0.2975 | 0.16683 | -0.0538 | -1.7833
-13.5 | -0.2691 | 0.1565 | -0.0517 | -1.7195
-13 | -0.2607 | 0.15154 | -0.0508 | -1.7203
-12.5 | -0.2895 | 0.15046 | -0.0524 | -1.9241
-12 | -0.2727 | 0.14291 | -0.0476 | -1.9082
-11.5 | -0.2869 | 0.14073 | -0.0424 | -2.0387
-11 | -0.3233 | 0.14042 | -0.0382 | -2.3024
-10.5 | -0.313 | 0.13273 | -0.0429 | -2.3582
-10 | -0.2889 | 0.125 | -0.0541 | -2.3112
-9.5 | -0.2422 | 0.11521 | -0.0591 | -2.1022
-9 | -0.2688 | 0.0958 | -0.0763 | -2.8058
-8.5 | -0.3343 | 0.07032 | -0.0984 | -4.754
-8 | -0.3718 | 0.05804 | -0.1103 | -6.4059
-7.5 | -0.3804 | 0.04457 | -0.124 | -8.5349
-7 | -0.3398 | 0.03908 | -0.1278 | -8.695
-6.5 | -0.2874 | 0.03526 | -0.1305 | -8.1509
-6 | -0.205 | 0.03203 | -0.1366 | -6.4002
-5.5 | -0.1551 | 0.03055 | -0.1367 | -5.0769
-5 | -0.1008 | 0.02968 | -0.1372 | -3.3962
-4.5 | -0.0135 | 0.02845 | -0.1425 | -0.47452
-4 | 0.0296 | 0.02869 | -0.1407 | 1.0317
-3.5 | 0.0754 | 0.02913 | -0.1396 | 2.5884
-3 | 0.1613 | 0.02855 | -0.1438 | 5.6497
-2.5 | 0.1945 | 0.02951 | -0.1406 | 6.591
-1.5 | 0.2841 | 0.03113 | -0.1377 | 9.1262
-1 | 0.34 | 0.03162 | -0.1377 | 10.7527
0 | 0.4488 | 0.03276 | -0.137 | 13.6996
0.5 | 0.4705 | 0.03469 | -0.1327 | 13.563
2 | 0.5345 | 0.04037 | -0.1195 | 13.24
2.5 | 0.5993 | 0.03991 | -0.1199 | 15.0163
3 | 0.641 | 0.04254 | -0.1212 | 15.0682
3.5 | 0.6764 | 0.04517 | -0.1207 | 14.9745
4 | 0.7115 | 0.04776 | -0.1199 | 14.8974
6 | 0.8619 | 0.0572 | -0.116 | 15.0682

## 15. Re 100k Mach 0.50 (1)
BIGFOIL.COM POLAR EXPORT
e399
EPPLER 399 |  |  |  | Cl Max: | 1.742 | at alpha= | 7.5 | deg
JavaFoil+Calcfoil stall+Eppler ext transition |  |  |  | L/D Max: | 65.772 | at alpha= | 1.5 | deg
Re: | 100000 |  |  | Cd Min: | 0.01338 | at alpha= | -2 | deg
Mach: | 0.5 |  |  | Cl=0 at alpha= | -6.5377 | deg
|  |  |  | @ Cl=0.1, Cd= | 0.024305
|  |  |  | @ Cl=0.4, Cd= | 0.01998
|  |  |  | @ Cl=0.6, Cd= | 0.013487
alpha (deg) | Cl | Cd | Cm | Cl/Cd
-20 | -0.757 | 0.34605 | -0.088 | -2.188
-19.5 | -0.73 | 0.33789 | -0.089 | -2.159
-19 | -0.702 | 0.33174 | -0.089 | -2.116
-18.5 | -0.675 | 0.33114 | -0.089 | -2.037
-18 | -0.647 | 0.31979 | -0.09 | -2.023
-17.5 | -0.619 | 0.32101 | -0.09 | -1.93
-17 | -0.592 | 0.30154 | -0.09 | -1.962
-16.5 | -0.562 | 0.28641 | -0.084 | -1.961
-16 | -0.534 | 0.28253 | -0.083 | -1.889
-15.5 | -0.506 | 0.27377 | -0.083 | -1.848
-15 | -0.478 | 0.26642 | -0.083 | -1.794
-14.5 | -0.45 | 0.25767 | -0.084 | -1.747
-14 | -0.422 | 0.24922 | -0.084 | -1.694
-13.5 | -0.393 | 0.23033 | -0.076 | -1.706
-13 | -0.365 | 0.21616 | -0.075 | -1.688
-12.5 | -0.337 | 0.21019 | -0.075 | -1.603
-12 | -0.309 | 0.21336 | -0.075 | -1.447
-11.5 | -0.281 | 0.20408 | -0.075 | -1.375
-11 | -0.252 | 0.17831 | -0.067 | -1.414
-10.5 | -0.224 | 0.17473 | -0.067 | -1.282
-10 | -0.196 | 0.16289 | -0.062 | -1.202
-9.5 | -0.168 | 0.12503 | -0.059 | -1.34
-9 | -0.139 | 0.10505 | -0.056 | -1.326
-8.5 | -0.111 | 0.08475 | -0.051 | -1.31
-8 | -0.13 | 0.06732 | -0.051 | -1.931
-7.5 | -0.096 | 0.05935 | -0.054 | -1.621
-7 | -0.049 | 0.0537 | -0.093 | -0.917
-6.5 | 0.004 | 0.03036 | -0.155 | 0.139
-6 | 0.066 | 0.0277 | -0.157 | 2.375
-5.5 | 0.132 | 0.02111 | -0.165 | 6.249
-5 | 0.2 | 0.0196 | -0.17 | 10.231
-4.5 | 0.272 | 0.01895 | -0.174 | 14.372
-4 | 0.344 | 0.01998 | -0.178 | 17.237
-3.5 | 0.418 | 0.01998 | -0.182 | 20.945
-3 | 0.501 | 0.01351 | -0.188 | 37.057
-2.5 | 0.571 | 0.01356 | -0.189 | 42.128
-2 | 0.642 | 0.01338 | -0.19 | 47.982
-1.5 | 0.713 | 0.01348 | -0.19 | 52.857
-1 | 0.783 | 0.01362 | -0.191 | 57.491
-0.5 | 0.854 | 0.02094 | -0.19 | 40.77
0 | 0.91 | 0.01855 | -0.189 | 49.066
0.5 | 0.973 | 0.0174 | -0.189 | 55.926
1 | 1.036 | 0.01616 | -0.188 | 64.114
1.5 | 1.099 | 0.01671 | -0.188 | 65.772
2 | 1.161 | 0.02063 | -0.187 | 56.284
2.5 | 1.225 | 0.02143 | -0.187 | 57.158
3 | 1.289 | 0.02231 | -0.187 | 57.771
3.5 | 1.352 | 0.02335 | -0.187 | 57.912
4 | 1.401 | 0.02442 | -0.187 | 57.377
4.5 | 1.46 | 0.02566 | -0.187 | 56.91
5 | 1.52 | 0.02738 | -0.187 | 55.518
5.5 | 1.579 | 0.02852 | -0.187 | 55.356
6 | 1.633 | 0.03022 | -0.187 | 54.028
6.5 | 1.686 | 0.03213 | -0.188 | 52.478
7 | 1.724 | 0.03438 | -0.188 | 50.136
7.5 | 1.742 | 0.03797 | -0.189 | 45.886
8 | 1.713 | 0.05128 | -0.188 | 33.413
8.5 | 1.603 | 0.05613 | -0.187 | 28.565
9 | 0.87 | 0.0871 | -0.045 | 9.986
9.5 | 0.897 | 0.12971 | -0.051 | 6.916
10 | 0.925 | 0.16433 | -0.062 | 5.626
10.5 | 0.952 | 0.18039 | -0.069 | 5.278
11 | 0.979 | 0.18478 | -0.073 | 5.3
11.5 | 1.008 | 0.2151 | -0.085 | 4.686
12 | 1.035 | 0.2209 | -0.086 | 4.685
12.5 | 1.064 | 0.23421 | -0.097 | 4.544

## 16. Re 100k Mach 0.50 (2)
BIGFOIL.COM POLAR EXPORT
e399
EPPLER 399 |  |  |  | Cl Max: | 1.2869 | at alpha= | 20 | deg
XFOIL ncrit=9 |  |  |  | L/D Max: | 12.1219 | at alpha= | 8.5 | deg
Re: | 100000 |  |  | Cd Min: | 0.2999 | at alpha= | 20 | deg
Mach: | 0.5 |  |  | Cl=0 at alpha= | -3.2765 | deg
|  |  |  | @ Cl=0.1, Cd= | 0.035807
|  |  |  | @ Cl=0.4, Cd= | 0.04451
|  |  |  | @ Cl=0.6, Cd= | 0.056181
alpha (deg) | Cl | Cd | Cm | Cl/Cd
-20 | -0.4433 | 0.24968 | -0.0283 | -1.7755
-19.5 | -0.4229 | 0.24279 | -0.0315 | -1.7418
-19 | -0.4044 | 0.23637 | -0.0351 | -1.7109
-18.5 | -0.3943 | 0.23383 | -0.0403 | -1.6863
-18 | -0.3736 | 0.22461 | -0.0426 | -1.6633
-17.5 | -0.3499 | 0.21613 | -0.0438 | -1.6189
-17 | -0.3329 | 0.21003 | -0.0463 | -1.585
-16.5 | -0.3318 | 0.20901 | -0.0511 | -1.5875
-16 | -0.3057 | 0.1977 | -0.0513 | -1.5463
-15.5 | -0.2875 | 0.19094 | -0.052 | -1.5057
-15 | -0.277 | 0.18562 | -0.0537 | -1.4923
-14.5 | -0.2877 | 0.1852 | -0.057 | -1.5535
-14 | -0.2611 | 0.17422 | -0.0548 | -1.4987
-13.5 | -0.254 | 0.1693 | -0.0531 | -1.5003
-13 | -0.2751 | 0.16876 | -0.0517 | -1.6301
-12.5 | -0.2903 | 0.16559 | -0.047 | -1.7531
-12 | -0.2925 | 0.1618 | -0.0405 | -1.8078
-11.5 | -0.2754 | 0.15563 | -0.051 | -1.7696
-11 | -0.227 | 0.144 | -0.0598 | -1.5764
-10.5 | -0.2113 | 0.13795 | -0.0715 | -1.5317
-10 | -0.1571 | 0.12648 | -0.0766 | -1.2421
-9.5 | -0.1575 | 0.12074 | -0.0876 | -1.3045
-8.5 | -0.1044 | 0.09826 | -0.101 | -1.0625
-8 | -0.092 | 0.08907 | -0.1087 | -1.0329
-7.5 | -0.0833 | 0.07891 | -0.119 | -1.0556
-7 | -0.1105 | 0.072 | -0.1203 | -1.5347
-6.5 | -0.1575 | 0.06591 | -0.1186 | -2.3896
-6 | -0.2091 | 0.05635 | -0.1245 | -3.7107
-5.5 | -0.2421 | 0.04663 | -0.1326 | -5.1919
-5 | -0.2115 | 0.04107 | -0.1368 | -5.1497
-4.5 | -0.1217 | 0.03685 | -0.144 | -3.3026
-4 | -0.0775 | 0.03582 | -0.1428 | -2.1636
-3.5 | -0.0293 | 0.03561 | -0.1417 | -0.8228
-2.5 | 0.1018 | 0.03581 | -0.1426 | 2.8428
-2 | 0.1415 | 0.0371 | -0.1402 | 3.814
-1.5 | 0.1895 | 0.03826 | -0.1386 | 4.953
-1 | 0.2639 | 0.03869 | -0.1398 | 6.8209
-0.5 | 0.2947 | 0.04064 | -0.1367 | 7.2515
0 | 0.3321 | 0.0425 | -0.1344 | 7.8141
0.5 | 0.3769 | 0.0442 | -0.1329 | 8.5271
1 | 0.4439 | 0.0451 | -0.1332 | 9.8426
1.5 | 0.4715 | 0.04746 | -0.13 | 9.9347
2 | 0.5027 | 0.04978 | -0.1273 | 10.0984
2.5 | 0.5339 | 0.05203 | -0.1242 | 10.2614
3 | 0.5584 | 0.0539 | -0.1194 | 10.3599
3.5 | 0.5935 | 0.05579 | -0.1177 | 10.6381
4 | 0.6445 | 0.05886 | -0.1196 | 10.9497
4.5 | 0.6883 | 0.06195 | -0.1198 | 11.1106
5 | 0.7295 | 0.0651 | -0.1196 | 11.2058
5.5 | 0.7713 | 0.06815 | -0.1191 | 11.3177
6 | 0.8153 | 0.07104 | -0.1184 | 11.4766
6.5 | 0.8631 | 0.0736 | -0.1177 | 11.7269
7 | 0.915 | 0.07573 | -0.1167 | 12.0824
7.5 | 0.9204 | 0.08139 | -0.1153 | 11.3085
8 | 0.9686 | 0.08361 | -0.114 | 11.5847
8.5 | 1.0266 | 0.08469 | -0.1122 | 12.1219
9 | 1.0301 | 0.09097 | -0.1113 | 11.3235
9.5 | 1.0902 | 0.09127 | -0.1087 | 11.9448
10 | 1.097 | 0.09755 | -0.1082 | 11.2455
10.5 | 1.1115 | 0.10327 | -0.1077 | 10.763
11 | 1.178 | 0.10153 | -0.1034 | 11.6025
11.5 | 1.1839 | 0.10848 | -0.1036 | 10.9135
12 | 1.1921 | 0.11545 | -0.1042 | 10.3257
12.5 | 1.2134 | 0.12036 | -0.1037 | 10.0814
13 | 1.2488 | 0.12285 | -0.1017 | 10.1652
13.5 | 1.2719 | 0.12764 | -0.1012 | 9.9647
14 | 1.2223 | 0.14696 | -0.1123 | 8.3172
14.5 | 1.204 | 0.16171 | -0.1206 | 7.4454
15 | 1.2312 | 0.16592 | -0.1209 | 7.4204
15.5 | 1.2236 | 0.1794 | -0.1288 | 6.8205
16 | 1.1951 | 0.20036 | -0.1432 | 5.9648
16.5 | 1.2021 | 0.21202 | -0.1501 | 5.6697
17 | 1.218 | 0.22121 | -0.1549 | 5.5061
17.5 | 1.2162 | 0.23692 | -0.1656 | 5.1334
18 | 1.2372 | 0.2454 | -0.1696 | 5.0416
18.5 | 1.2434 | 0.25949 | -0.179 | 4.7917
19 | 1.2548 | 0.2719 | -0.1871 | 4.6149
19.5 | 1.2716 | 0.28356 | -0.1937 | 4.4844
20 | 1.2869 | 0.2999 | -0.2027 | 4.2911

## 17. Re 250k Mach 0.00 (1)
BIGFOIL.COM POLAR EXPORT
e399
EPPLER 399 |  |  |  | Cl Max: | 1.739 | at alpha= | 10.5 | deg
JavaFoil+Calcfoil stall+Eppler ext transition |  |  |  | L/D Max: | 139.588 | at alpha= | 6 | deg
Re: | 250000 |  |  | Cd Min: | 0.00903 | at alpha= | -2 | deg
Mach: | 0 |  |  | Cl=0 at alpha= | -6.5351 | deg
|  |  |  | @ Cl=0.1, Cd= | 0.010171
|  |  |  | @ Cl=0.4, Cd= | 0.0093232
|  |  |  | @ Cl=0.6, Cd= | 0.0091454
alpha (deg) | Cl | Cd | Cm | Cl/Cd
-20 | -0.397 | 0.21997 | -0.046 | -1.805
-19.5 | -0.409 | 0.20723 | -0.045 | -1.975
-19 | -0.421 | 0.19823 | -0.045 | -2.126
-18.5 | -0.433 | 0.1933 | -0.045 | -2.239
-18 | -0.444 | 0.17696 | -0.045 | -2.506
-17.5 | -0.453 | 0.17221 | -0.045 | -2.632
-17 | -0.462 | 0.16077 | -0.045 | -2.872
-16.5 | -0.469 | 0.15269 | -0.045 | -3.07
-16 | -0.474 | 0.14284 | -0.044 | -3.317
-15.5 | -0.477 | 0.13487 | -0.043 | -3.536
-15 | -0.477 | 0.12732 | -0.043 | -3.75
-14.5 | -0.475 | 0.12073 | -0.043 | -3.933
-14 | -0.469 | 0.11366 | -0.044 | -4.127
-13.5 | -0.46 | 0.1065 | -0.044 | -4.321
-13 | -0.448 | 0.09911 | -0.044 | -4.518
-12.5 | -0.432 | 0.09296 | -0.044 | -4.646
-12 | -0.412 | 0.08697 | -0.045 | -4.74
-11.5 | -0.389 | 0.08157 | -0.046 | -4.769
-11 | -0.362 | 0.07588 | -0.047 | -4.772
-10.5 | -0.332 | 0.07126 | -0.049 | -4.656
-10 | -0.298 | 0.06689 | -0.053 | -4.458
-9.5 | -0.268 | 0.05584 | -0.099 | -4.807
-9 | -0.245 | 0.03148 | -0.131 | -7.796
-8.5 | -0.204 | 0.02481 | -0.137 | -8.227
-8 | -0.157 | 0.02049 | -0.142 | -7.684
-7.5 | -0.107 | 0.01672 | -0.146 | -6.39
-7 | -0.053 | 0.01629 | -0.151 | -3.26
-6.5 | 0.004 | 0.01687 | -0.154 | 0.244
-6 | 0.065 | 0.01032 | -0.159 | 6.274
-5.5 | 0.126 | 0.01006 | -0.16 | 12.513
-5 | 0.187 | 0.0099 | -0.16 | 18.921
-4.5 | 0.25 | 0.00969 | -0.161 | 25.767
-4 | 0.311 | 0.0095 | -0.162 | 32.722
-3.5 | 0.372 | 0.0094 | -0.162 | 39.588
-3 | 0.434 | 0.00923 | -0.163 | 46.949
-2.5 | 0.495 | 0.00917 | -0.164 | 53.977
-2 | 0.556 | 0.00903 | -0.164 | 61.601
-1.5 | 0.617 | 0.00919 | -0.165 | 67.192
-1 | 0.678 | 0.0092 | -0.165 | 73.7
-0.5 | 0.739 | 0.00917 | -0.166 | 80.645
0 | 0.8 | 0.00919 | -0.167 | 87.131
0.5 | 0.861 | 0.00924 | -0.167 | 93.244
1 | 0.922 | 0.00933 | -0.168 | 98.835
1.5 | 0.983 | 0.0094 | -0.168 | 104.561
2 | 1.044 | 0.00946 | -0.169 | 110.355
2.5 | 1.105 | 0.00966 | -0.169 | 114.35
3 | 1.165 | 0.00974 | -0.17 | 119.632
3.5 | 1.226 | 0.00988 | -0.17 | 124.131
4 | 1.279 | 0.0101 | -0.171 | 126.666
4.5 | 1.338 | 0.01025 | -0.171 | 130.519
5 | 1.397 | 0.01049 | -0.172 | 133.172
5.5 | 1.455 | 0.01073 | -0.172 | 135.499
6 | 1.511 | 0.01083 | -0.173 | 139.588
6.5 | 1.566 | 0.0113 | -0.173 | 138.58
7 | 1.617 | 0.01177 | -0.174 | 137.359
7.5 | 1.649 | 0.01953 | -0.173 | 84.439
8 | 1.681 | 0.01899 | -0.172 | 88.557
8.5 | 1.709 | 0.01842 | -0.172 | 92.757
9 | 1.724 | 0.02032 | -0.171 | 84.815
9.5 | 1.726 | 0.03213 | -0.169 | 53.72
10 | 1.735 | 0.03457 | -0.168 | 50.196
10.5 | 1.739 | 0.03674 | -0.168 | 47.332
11 | 1.736 | 0.03894 | -0.168 | 44.575
11.5 | 1.725 | 0.04134 | -0.167 | 41.717
12 | 1.707 | 0.04386 | -0.167 | 38.913
12.5 | 1.681 | 0.04654 | -0.166 | 36.132
13 | 1.405 | 0.0964 | -0.052 | 14.574
13.5 | 1.378 | 0.10304 | -0.05 | 13.377
14 | 1.347 | 0.10957 | -0.046 | 12.295
14.5 | 1.312 | 0.11712 | -0.046 | 11.204
15 | 1.274 | 0.12471 | -0.042 | 10.215
15.5 | 1.233 | 0.13305 | -0.043 | 9.268

## 18. Re 250k Mach 0.00 (2)
BIGFOIL.COM POLAR EXPORT
e399
EPPLER 399 |  |  |  | Cl Max: | 1.5708 | at alpha= | 10 | deg
XFOIL ncrit=9 |  |  |  | L/D Max: | 94.2731 | at alpha= | 8 | deg
Re: | 250000 |  |  | Cd Min: | 0.17657 | at alpha= | -16 | deg
Mach: | 0 |  |  | Cl=0 at alpha= | -5.9816 | deg
|  |  |  | @ Cl=0.1, Cd= | 0.013049
|  |  |  | @ Cl=0.4, Cd= | 0.012409
|  |  |  | @ Cl=0.6, Cd= | 0.012523
alpha (deg) | Cl | Cd | Cm | Cl/Cd
-16 | -0.3194 | 0.17657 | -0.0445 | -1.8089
-15.5 | -0.3277 | 0.17007 | -0.0498 | -1.9269
-15 | -0.3038 | 0.16346 | -0.0479 | -1.8586
-14.5 | -0.2917 | 0.15836 | -0.0484 | -1.842
-14 | -0.2853 | 0.15256 | -0.0494 | -1.8701
-13.5 | -0.3028 | 0.14499 | -0.0541 | -2.0884
-13 | -0.2962 | 0.13831 | -0.0526 | -2.1416
-12.5 | -0.2901 | 0.13473 | -0.0497 | -2.1532
-12 | -0.4821 | 0.08028 | -0.0716 | -6.0052
-11.5 | -0.5224 | 0.05721 | -0.0979 | -9.1313
-11 | -0.5268 | 0.04253 | -0.1211 | -12.3866
-10.5 | -0.5025 | 0.03294 | -0.1357 | -15.255
-10 | -0.4494 | 0.02838 | -0.1419 | -15.8351
-9.5 | -0.3903 | 0.02468 | -0.1469 | -15.8144
-9 | -0.3317 | 0.02154 | -0.1507 | -15.3993
-8.5 | -0.276 | 0.01918 | -0.1532 | -14.39
-8 | -0.2209 | 0.01765 | -0.1547 | -12.5156
-7.5 | -0.1664 | 0.0165 | -0.1555 | -10.0848
-7 | -0.1125 | 0.01544 | -0.1561 | -7.2863
-6.5 | -0.0577 | 0.01457 | -0.1567 | -3.9602
-6 | -0.0021 | 0.01388 | -0.1572 | -0.1513
-5.5 | 0.0549 | 0.01336 | -0.1579 | 4.1093
-5 | 0.11 | 0.01298 | -0.1581 | 8.4746
-4.5 | 0.1657 | 0.01271 | -0.1584 | 13.037
-3.5 | 0.2808 | 0.01248 | -0.1594 | 22.5
-3 | 0.3361 | 0.01242 | -0.1595 | 27.0612
-2.5 | 0.3927 | 0.01241 | -0.1598 | 31.6438
-2 | 0.4507 | 0.0124 | -0.1602 | 36.3468
-1.5 | 0.5057 | 0.01244 | -0.1602 | 40.6511
-1 | 0.5635 | 0.01249 | -0.1607 | 45.1161
-0.5 | 0.6187 | 0.01254 | -0.1607 | 49.3381
0 | 0.6748 | 0.01265 | -0.1608 | 53.3439
0.5 | 0.731 | 0.01273 | -0.161 | 57.4234
1 | 0.7851 | 0.01288 | -0.1607 | 60.955
1.5 | 0.8412 | 0.01298 | -0.1607 | 64.8074
2 | 0.8921 | 0.01315 | -0.1598 | 67.8403
2.5 | 0.9461 | 0.01326 | -0.1592 | 71.3499
3 | 0.9874 | 0.01335 | -0.156 | 73.9625
3.5 | 1.0339 | 0.01327 | -0.1537 | 77.9126
4 | 1.0928 | 0.01357 | -0.1549 | 80.5306
4.5 | 1.1477 | 0.01394 | -0.1552 | 82.3314
5 | 1.205 | 0.01423 | -0.1557 | 84.6803
5.5 | 1.2594 | 0.01447 | -0.1556 | 87.0352
6 | 1.3094 | 0.01474 | -0.1547 | 88.8331
6.5 | 1.3589 | 0.015 | -0.1537 | 90.5933
7 | 1.4065 | 0.01524 | -0.1523 | 92.29
7.5 | 1.4518 | 0.01549 | -0.1504 | 93.725
8 | 1.4914 | 0.01582 | -0.1475 | 94.2731
8.5 | 1.5252 | 0.01624 | -0.1436 | 93.9163
9 | 1.5496 | 0.01684 | -0.1381 | 92.019
9.5 | 1.5642 | 0.01782 | -0.1311 | 87.7778
10 | 1.5708 | 0.0194 | -0.1236 | 80.9691
10.5 | 1.569 | 0.02183 | -0.116 | 71.8736
11 | 1.5602 | 0.02526 | -0.1088 | 61.7656
11.5 | 1.5482 | 0.02964 | -0.1027 | 52.2335
12 | 1.5362 | 0.03469 | -0.0978 | 44.2837
12.5 | 1.5244 | 0.04035 | -0.0941 | 37.7794
13 | 1.5158 | 0.04627 | -0.0913 | 32.7599
13.5 | 1.5071 | 0.05267 | -0.0893 | 28.614
14 | 1.499 | 0.05945 | -0.088 | 25.2145
14.5 | 1.4903 | 0.06674 | -0.0873 | 22.3299
15 | 1.4805 | 0.07456 | -0.0871 | 19.8565

## 19. Re 250k Mach 0.10 (1)
BIGFOIL.COM POLAR EXPORT
e399
EPPLER 399 |  |  |  | Cl Max: | 1.736 | at alpha= | 10.5 | deg
JavaFoil+Calcfoil stall+Eppler ext transition |  |  |  | L/D Max: | 139.123 | at alpha= | 6 | deg
Re: | 250000 |  |  | Cd Min: | 0.00905 | at alpha= | -2 | deg
Mach: | 0.1 |  |  | Cl=0 at alpha= | -6.5351 | deg
|  |  |  | @ Cl=0.1, Cd= | 0.010235
|  |  |  | @ Cl=0.4, Cd= | 0.0093587
|  |  |  | @ Cl=0.6, Cd= | 0.0091172
alpha (deg) | Cl | Cd | Cm | Cl/Cd
-20 | -0.352 | 0.22392 | -0.046 | -1.573
-19.5 | -0.367 | 0.21579 | -0.046 | -1.699
-19 | -0.381 | 0.20419 | -0.046 | -1.866
-18.5 | -0.395 | 0.19295 | -0.046 | -2.047
-18 | -0.408 | 0.18682 | -0.045 | -2.185
-17.5 | -0.421 | 0.17339 | -0.046 | -2.427
-17 | -0.432 | 0.16603 | -0.046 | -2.603
-16.5 | -0.442 | 0.15777 | -0.046 | -2.802
-16 | -0.45 | 0.14711 | -0.045 | -3.06
-15.5 | -0.456 | 0.13711 | -0.044 | -3.326
-15 | -0.46 | 0.1297 | -0.044 | -3.543
-14.5 | -0.46 | 0.12216 | -0.044 | -3.763
-14 | -0.457 | 0.11539 | -0.045 | -3.957
-13.5 | -0.45 | 0.10825 | -0.045 | -4.158
-13 | -0.44 | 0.10059 | -0.044 | -4.373
-12.5 | -0.426 | 0.09399 | -0.045 | -4.531
-12 | -0.408 | 0.08793 | -0.045 | -4.639
-11.5 | -0.386 | 0.08162 | -0.045 | -4.729
-11 | -0.36 | 0.07652 | -0.047 | -4.708
-10.5 | -0.331 | 0.0718 | -0.049 | -4.607
-10 | -0.298 | 0.06708 | -0.051 | -4.44
-9.5 | -0.263 | 0.06198 | -0.078 | -4.251
-9 | -0.244 | 0.03324 | -0.129 | -7.347
-8.5 | -0.204 | 0.0256 | -0.137 | -7.965
-8 | -0.158 | 0.021 | -0.142 | -7.502
-7.5 | -0.107 | 0.01712 | -0.146 | -6.248
-7 | -0.053 | 0.0166 | -0.151 | -3.203
-6.5 | 0.004 | 0.01588 | -0.155 | 0.26
-6 | 0.065 | 0.01041 | -0.16 | 6.252
-5.5 | 0.127 | 0.0101 | -0.161 | 12.532
-5 | 0.188 | 0.00994 | -0.161 | 18.955
-4.5 | 0.251 | 0.00972 | -0.162 | 25.818
-4 | 0.313 | 0.00956 | -0.163 | 32.679
-3.5 | 0.374 | 0.00943 | -0.163 | 39.675
-3 | 0.436 | 0.00926 | -0.164 | 47.066
-2.5 | 0.497 | 0.00919 | -0.164 | 54.105
-2 | 0.559 | 0.00905 | -0.165 | 61.751
-1.5 | 0.62 | 0.00915 | -0.166 | 67.765
-1 | 0.682 | 0.00917 | -0.166 | 74.329
-0.5 | 0.743 | 0.00919 | -0.167 | 80.823
0 | 0.805 | 0.00922 | -0.167 | 87.289
0.5 | 0.866 | 0.00927 | -0.168 | 93.405
1 | 0.927 | 0.00936 | -0.169 | 98.991
1.5 | 0.988 | 0.00944 | -0.169 | 104.688
2 | 1.049 | 0.00948 | -0.17 | 110.699
2.5 | 1.11 | 0.0097 | -0.17 | 114.443
3 | 1.171 | 0.00978 | -0.171 | 119.711
3.5 | 1.232 | 0.00993 | -0.171 | 124.099
4 | 1.285 | 0.01015 | -0.172 | 126.6
4.5 | 1.345 | 0.01031 | -0.172 | 130.383
5 | 1.404 | 0.01056 | -0.173 | 132.968
5.5 | 1.462 | 0.01081 | -0.173 | 135.19
6 | 1.518 | 0.01091 | -0.174 | 139.123
6.5 | 1.574 | 0.0114 | -0.174 | 138.015
7 | 1.615 | 0.01866 | -0.174 | 86.539
7.5 | 1.654 | 0.01981 | -0.173 | 83.506
8 | 1.685 | 0.01929 | -0.173 | 87.359
8.5 | 1.713 | 0.01877 | -0.173 | 91.225
9 | 1.724 | 0.01892 | -0.171 | 91.112
9.5 | 1.726 | 0.03319 | -0.169 | 52.02
10 | 1.735 | 0.03513 | -0.169 | 49.393
10.5 | 1.736 | 0.03736 | -0.169 | 46.47
11 | 1.73 | 0.03965 | -0.168 | 43.626
11.5 | 1.715 | 0.04211 | -0.168 | 40.735
12 | 1.693 | 0.04464 | -0.168 | 37.92
12.5 | 1.662 | 0.04754 | -0.167 | 34.964
13 | 1.387 | 0.09751 | -0.054 | 14.221
13.5 | 1.355 | 0.10443 | -0.05 | 12.974
14 | 1.319 | 0.11132 | -0.047 | 11.845
14.5 | 1.278 | 0.11817 | -0.042 | 10.816
15 | 1.234 | 0.1269 | -0.044 | 9.727
15.5 | 1.188 | 0.13546 | -0.042 | 8.77

## 20. Re 250k Mach 0.10 (2)
BIGFOIL.COM POLAR EXPORT
e399
EPPLER 399 |  |  |  | Cl Max: | 1.5705 | at alpha= | 10 | deg
XFOIL ncrit=9 |  |  |  | L/D Max: | 93.6421 | at alpha= | 8 | deg
Re: | 250000 |  |  | Cd Min: | 0.17703 | at alpha= | -16 | deg
Mach: | 0.1 |  |  | Cl=0 at alpha= | -5.9675 | deg
|  |  |  | @ Cl=0.1, Cd= | 0.013137
|  |  |  | @ Cl=0.4, Cd= | 0.01248
|  |  |  | @ Cl=0.6, Cd= | 0.012594
alpha (deg) | Cl | Cd | Cm | Cl/Cd
-16 | -0.3196 | 0.17703 | -0.045 | -1.8053
-15.5 | -0.3267 | 0.17068 | -0.05 | -1.9141
-15 | -0.3021 | 0.16406 | -0.048 | -1.8414
-14.5 | -0.2902 | 0.15892 | -0.0485 | -1.8261
-14 | -0.2839 | 0.15308 | -0.0496 | -1.8546
-13.5 | -0.3012 | 0.14569 | -0.0542 | -2.0674
-13 | -0.2937 | 0.13912 | -0.0525 | -2.1111
-12.5 | -0.2888 | 0.13558 | -0.0494 | -2.1301
-12 | -0.2829 | 0.13031 | -0.051 | -2.171
-11.5 | -0.4979 | 0.0621 | -0.094 | -8.0177
-11 | -0.5054 | 0.04565 | -0.119 | -11.0712
-10.5 | -0.4964 | 0.03485 | -0.135 | -14.2439
-10 | -0.4467 | 0.02951 | -0.1426 | -15.1372
-9.5 | -0.39 | 0.02531 | -0.148 | -15.4089
-9 | -0.333 | 0.02197 | -0.1517 | -15.157
-8.5 | -0.2757 | 0.01987 | -0.1542 | -13.8752
-8 | -0.2232 | 0.01785 | -0.1555 | -12.5042
-7.5 | -0.1681 | 0.01677 | -0.1563 | -10.0239
-7 | -0.1144 | 0.01558 | -0.1569 | -7.3427
-6.5 | -0.0594 | 0.01473 | -0.1573 | -4.0326
-6 | -0.0037 | 0.01401 | -0.1578 | -0.2641
-5.5 | 0.0533 | 0.01345 | -0.1585 | 3.9628
-5 | 0.11 | 0.01307 | -0.1589 | 8.4162
-4.5 | 0.1658 | 0.01278 | -0.1592 | 12.9734
-4 | 0.2227 | 0.01264 | -0.1595 | 17.6187
-3.5 | 0.2812 | 0.01255 | -0.1601 | 22.4064
-3 | 0.3375 | 0.01248 | -0.1602 | 27.0433
-2.5 | 0.394 | 0.01248 | -0.1604 | 31.5705
-2 | 0.4531 | 0.01248 | -0.161 | 36.3061
-1.5 | 0.508 | 0.01251 | -0.1609 | 40.6075
-1 | 0.5653 | 0.01257 | -0.1612 | 44.9722
-0.5 | 0.6219 | 0.01261 | -0.1614 | 49.318
0 | 0.6775 | 0.01272 | -0.1614 | 53.2626
0.5 | 0.7351 | 0.01281 | -0.1617 | 57.3849
1 | 0.7885 | 0.01296 | -0.1613 | 60.841
1.5 | 0.8462 | 0.01307 | -0.1615 | 64.7437
2 | 0.8965 | 0.01324 | -0.1604 | 67.7115
2.5 | 0.95 | 0.01338 | -0.1597 | 71.0015
3 | 0.9934 | 0.01345 | -0.1568 | 73.8587
3.5 | 1.0375 | 0.01338 | -0.154 | 77.5411
4 | 1.0991 | 0.01367 | -0.1555 | 80.4023
4.5 | 1.1533 | 0.01405 | -0.1556 | 82.0854
5 | 1.2094 | 0.01436 | -0.1558 | 84.2201
5.5 | 1.2668 | 0.0146 | -0.1562 | 86.7671
6 | 1.3172 | 0.01485 | -0.1552 | 88.7003
6.5 | 1.3665 | 0.01512 | -0.154 | 90.377
7 | 1.4142 | 0.01536 | -0.1525 | 92.0703
7.5 | 1.4604 | 0.01563 | -0.1507 | 93.4357
8 | 1.4964 | 0.01598 | -0.147 | 93.6421
8.5 | 1.5312 | 0.01641 | -0.1432 | 93.309
9 | 1.5524 | 0.01707 | -0.1369 | 90.9432
9.5 | 1.5658 | 0.01813 | -0.1298 | 86.3651
10 | 1.5705 | 0.01987 | -0.1221 | 79.0388
10.5 | 1.5669 | 0.02251 | -0.1144 | 69.6091
11 | 1.5569 | 0.02619 | -0.1074 | 59.4464
11.5 | 1.5441 | 0.0308 | -0.1015 | 50.1331
12 | 1.5314 | 0.03609 | -0.0968 | 42.4328
12.5 | 1.5208 | 0.04181 | -0.0933 | 36.3741
13 | 1.5105 | 0.04806 | -0.0907 | 31.4295
13.5 | 1.5012 | 0.0547 | -0.0889 | 27.4442
14 | 1.4935 | 0.06161 | -0.0878 | 24.2412
14.5 | 1.4822 | 0.06938 | -0.0872 | 21.3635
15 | 1.4766 | 0.07683 | -0.0872 | 19.2191

## 21. Re 250k Mach 0.25 (1)
BIGFOIL.COM POLAR EXPORT
e399
EPPLER 399 |  |  |  | Cl Max: | 1.732 | at alpha= | 8.5 | deg
JavaFoil+Calcfoil stall+Eppler ext transition |  |  |  | L/D Max: | 136.305 | at alpha= | 6 | deg
Re: | 250000 |  |  | Cd Min: | 0.00917 | at alpha= | -2 | deg
Mach: | 0.25 |  |  | Cl=0 at alpha= | -6.5345 | deg
|  |  |  | @ Cl=0.1, Cd= | 0.013326
|  |  |  | @ Cl=0.4, Cd= | 0.0095575
|  |  |  | @ Cl=0.6, Cd= | 0.0092113
alpha (deg) | Cl | Cd | Cm | Cl/Cd
-17.5 | -0.065 | 0.21124 | -0.051 | -0.307
-17 | -0.113 | 0.19692 | -0.05 | -0.572
-16.5 | -0.179 | 0.17953 | -0.05 | -0.998
-16 | -0.225 | 0.16808 | -0.049 | -1.338
-15.5 | -0.263 | 0.15651 | -0.049 | -1.682
-15 | -0.296 | 0.14952 | -0.048 | -1.98
-14.5 | -0.323 | 0.13963 | -0.047 | -2.313
-14 | -0.345 | 0.17507 | -0.055 | -1.969
-13.5 | -0.36 | 0.11594 | -0.047 | -3.106
-13 | -0.37 | 0.10758 | -0.047 | -3.436
-12.5 | -0.373 | 0.09998 | -0.046 | -3.728
-12 | -0.369 | 0.09441 | -0.046 | -3.912
-11.5 | -0.359 | 0.08626 | -0.046 | -4.166
-11 | -0.343 | 0.08075 | -0.047 | -4.249
-10.5 | -0.321 | 0.07463 | -0.047 | -4.299
-10 | -0.293 | 0.06931 | -0.049 | -4.229
-9.5 | -0.26 | 0.06458 | -0.051 | -4.032
-9 | -0.225 | 0.05921 | -0.083 | -3.805
-8.5 | -0.202 | 0.03098 | -0.135 | -6.515
-8 | -0.158 | 0.02425 | -0.142 | -6.5
-7.5 | -0.108 | 0.01714 | -0.147 | -6.281
-7 | -0.054 | 0.01591 | -0.152 | -3.376
-6.5 | 0.004 | 0.01605 | -0.157 | 0.26
-6 | 0.065 | 0.01688 | -0.161 | 3.867
-5.5 | 0.13 | 0.01028 | -0.165 | 12.64
-5 | 0.193 | 0.0101 | -0.166 | 19.146
-4.5 | 0.258 | 0.00991 | -0.166 | 26.025
-4 | 0.321 | 0.00972 | -0.167 | 33.044
-3.5 | 0.384 | 0.00958 | -0.168 | 40.15
-3 | 0.448 | 0.00949 | -0.168 | 47.197
-2.5 | 0.511 | 0.00932 | -0.169 | 54.809
-2 | 0.574 | 0.00917 | -0.17 | 62.591
-1.5 | 0.637 | 0.00927 | -0.17 | 68.779
-1 | 0.701 | 0.00931 | -0.171 | 75.283
-0.5 | 0.764 | 0.00929 | -0.172 | 82.218
0 | 0.827 | 0.00939 | -0.172 | 87.996
0.5 | 0.89 | 0.00944 | -0.173 | 94.211
1 | 0.953 | 0.00953 | -0.173 | 99.945
1.5 | 1.015 | 0.00963 | -0.174 | 105.47
2 | 1.078 | 0.00969 | -0.174 | 111.263
2.5 | 1.141 | 0.00993 | -0.175 | 114.884
3 | 1.204 | 0.01007 | -0.176 | 119.477
3.5 | 1.266 | 0.01023 | -0.176 | 123.785
4 | 1.32 | 0.01048 | -0.177 | 126.006
4.5 | 1.381 | 0.01067 | -0.177 | 129.46
5 | 1.441 | 0.01095 | -0.178 | 131.664
5.5 | 1.501 | 0.01126 | -0.178 | 133.278
6 | 1.558 | 0.01143 | -0.179 | 136.305
6.5 | 1.603 | 0.01915 | -0.178 | 83.699
7 | 1.646 | 0.01823 | -0.177 | 90.261
7.5 | 1.681 | 0.01744 | -0.177 | 96.395
8 | 1.71 | 0.01882 | -0.177 | 90.868
8.5 | 1.732 | 0.0186 | -0.176 | 93.113
9 | 1.727 | 0.03277 | -0.174 | 52.682
9.5 | 1.729 | 0.03614 | -0.173 | 47.832
10 | 1.723 | 0.03856 | -0.173 | 44.679
10.5 | 1.705 | 0.04118 | -0.172 | 41.391
11 | 1.674 | 0.04397 | -0.172 | 38.07
11.5 | 1.63 | 0.04662 | -0.171 | 34.958
12 | 1.34 | 0.09019 | -0.053 | 14.858
12.5 | 1.286 | 0.09746 | -0.044 | 13.192
13 | 1.221 | 0.10601 | -0.042 | 11.519
13.5 | 1.147 | 0.11564 | -0.043 | 9.919

## 22. Re 250k Mach 0.25 (2)
BIGFOIL.COM POLAR EXPORT
e399
EPPLER 399 |  |  |  | Cl Max: | 1.571 | at alpha= | 9.5 | deg
XFOIL ncrit=9 |  |  |  | L/D Max: | 90.4063 | at alpha= | 7.5 | deg
Re: | 250000 |  |  | Cd Min: | 0.22786 | at alpha= | -20 | deg
Mach: | 0.25 |  |  | Cl=0 at alpha= | -5.9151 | deg
|  |  |  | @ Cl=0.1, Cd= | 0.013576
|  |  |  | @ Cl=0.4, Cd= | 0.012802
|  |  |  | @ Cl=0.6, Cd= | 0.012972
alpha (deg) | Cl | Cd | Cm | Cl/Cd
-20 | -0.4283 | 0.22786 | -0.0271 | -1.8797
-19.5 | -0.4087 | 0.22183 | -0.0286 | -1.8424
-19 | -0.3923 | 0.21632 | -0.031 | -1.8135
-18.5 | -0.3784 | 0.21019 | -0.0343 | -1.8003
-18 | -0.3775 | 0.20534 | -0.0401 | -1.8384
-17.5 | -0.3518 | 0.19749 | -0.0395 | -1.7814
-17 | -0.3363 | 0.19204 | -0.0411 | -1.7512
-16.5 | -0.3231 | 0.1862 | -0.0431 | -1.7352
-16 | -0.3208 | 0.18006 | -0.0474 | -1.7816
-15.5 | -0.3159 | 0.17291 | -0.0498 | -1.827
-15 | -0.294 | 0.16721 | -0.0487 | -1.7583
-14.5 | -0.2831 | 0.16184 | -0.0494 | -1.7493
-14 | -0.2786 | 0.1558 | -0.0509 | -1.7882
-13.5 | -0.2943 | 0.14935 | -0.0547 | -1.9705
-13 | -0.2816 | 0.14339 | -0.0516 | -1.9639
-12.5 | -0.2869 | 0.14045 | -0.0474 | -2.0427
-12 | -0.2685 | 0.13002 | -0.0607 | -2.0651
-11.5 | -0.2571 | 0.11345 | -0.0685 | -2.2662
-11 | -0.2989 | 0.08699 | -0.0841 | -3.436
-10.5 | -0.372 | 0.0588 | -0.1095 | -6.3265
-10 | -0.3907 | 0.04087 | -0.1346 | -9.5596
-9.5 | -0.3709 | 0.03061 | -0.1519 | -12.117
-9 | -0.3292 | 0.02496 | -0.1576 | -13.1891
-8.5 | -0.2788 | 0.0218 | -0.1599 | -12.789
-8 | -0.2282 | 0.01946 | -0.1609 | -11.7266
-7 | -0.1211 | 0.01655 | -0.1617 | -7.3172
-6.5 | -0.066 | 0.0155 | -0.1617 | -4.2581
-6 | -0.0097 | 0.01468 | -0.1619 | -0.66076
-5.5 | 0.0474 | 0.014 | -0.1621 | 3.3857
-5 | 0.1057 | 0.01353 | -0.1625 | 7.8123
-4.5 | 0.1654 | 0.01319 | -0.163 | 12.5398
-4 | 0.2252 | 0.01299 | -0.1634 | 17.3364
-3.5 | 0.2831 | 0.01289 | -0.1635 | 21.9628
-3 | 0.3426 | 0.01284 | -0.1638 | 26.6822
-2.5 | 0.4024 | 0.0128 | -0.1642 | 31.4375
-2 | 0.4599 | 0.01283 | -0.1642 | 35.8457
-1.5 | 0.521 | 0.01287 | -0.1649 | 40.4817
-1 | 0.5776 | 0.01293 | -0.1647 | 44.6713
-0.5 | 0.6365 | 0.01304 | -0.165 | 48.8113
0 | 0.6948 | 0.01313 | -0.1651 | 52.917
0.5 | 0.7517 | 0.0133 | -0.165 | 56.5188
1 | 0.8109 | 0.0134 | -0.1652 | 60.5149
2 | 0.9244 | 0.01375 | -0.1645 | 67.2291
2.5 | 0.9737 | 0.01396 | -0.1628 | 69.7493
3 | 1.0239 | 0.01409 | -0.1608 | 72.6686
3.5 | 1.0611 | 0.014 | -0.1559 | 75.7929
4 | 1.1234 | 0.01436 | -0.1572 | 78.2312
4.5 | 1.1864 | 0.01468 | -0.1583 | 80.8174
5 | 1.242 | 0.015 | -0.1579 | 82.8
5.5 | 1.295 | 0.01534 | -0.157 | 84.4198
6 | 1.3477 | 0.01565 | -0.1558 | 86.115
6.5 | 1.3985 | 0.01593 | -0.1542 | 87.7903
7 | 1.4463 | 0.0162 | -0.152 | 89.2778
7.5 | 1.4908 | 0.01649 | -0.1491 | 90.4063
8 | 1.5238 | 0.01695 | -0.1443 | 89.8997
8.5 | 1.5491 | 0.01752 | -0.1381 | 88.4189
9 | 1.5639 | 0.01854 | -0.1306 | 84.3528
9.5 | 1.571 | 0.02019 | -0.1228 | 77.8108
10 | 1.5686 | 0.02281 | -0.115 | 68.7681
10.5 | 1.5583 | 0.0266 | -0.1077 | 58.5827
11 | 1.5433 | 0.03149 | -0.1015 | 49.0092
11.5 | 1.5274 | 0.03722 | -0.0967 | 41.0371
12 | 1.5122 | 0.0436 | -0.0931 | 34.6835
12.5 | 1.4993 | 0.05041 | -0.0905 | 29.7421
13 | 1.4867 | 0.05772 | -0.0889 | 25.7571
13.5 | 1.4762 | 0.06534 | -0.0879 | 22.5926
14 | 1.4673 | 0.07319 | -0.0876 | 20.0478
14.5 | 1.4563 | 0.08173 | -0.0879 | 17.8184

## 23. Re 250k Mach 0.50 (1)
BIGFOIL.COM POLAR EXPORT
e399
EPPLER 399 |  |  |  | Cl Max: | 1.774 | at alpha= | 7.5 | deg
JavaFoil+Calcfoil stall+Eppler ext transition |  |  |  | L/D Max: | 118.918 | at alpha= | 3.5 | deg
Re: | 250000 |  |  | Cd Min: | 0.00993 | at alpha= | -2 | deg
Mach: | 0.5 |  |  | Cl=0 at alpha= | -6.5345 | deg
|  |  |  | @ Cl=0.1, Cd= | 0.016674
|  |  |  | @ Cl=0.4, Cd= | 0.010365
|  |  |  | @ Cl=0.6, Cd= | 0.010019
alpha (deg) | Cl | Cd | Cm | Cl/Cd
-20 | -0.757 | 0.26657 | -0.089 | -2.841
-19.5 | -0.73 | 0.25954 | -0.089 | -2.812
-19 | -0.702 | 0.25417 | -0.089 | -2.763
-18.5 | -0.675 | 0.2485 | -0.089 | -2.715
-18 | -0.647 | 0.24665 | -0.09 | -2.624
-17.5 | -0.619 | 0.23529 | -0.09 | -2.633
-17 | -0.592 | 0.22792 | -0.091 | -2.598
-16.5 | -0.562 | 0.21703 | -0.085 | -2.589
-16 | -0.534 | 0.21162 | -0.084 | -2.523
-15.5 | -0.506 | 0.20728 | -0.084 | -2.441
-15 | -0.478 | 0.20139 | -0.084 | -2.374
-14.5 | -0.45 | 0.19571 | -0.084 | -2.3
-14 | -0.422 | 0.19298 | -0.084 | -2.188
-13.5 | -0.393 | 0.1734 | -0.077 | -2.267
-13 | -0.365 | 0.16588 | -0.075 | -2.2
-12.5 | -0.337 | 0.16186 | -0.075 | -2.081
-12 | -0.309 | 0.16089 | -0.075 | -1.919
-11.5 | -0.281 | 0.15309 | -0.076 | -1.834
-11 | -0.252 | 0.13596 | -0.067 | -1.855
-10.5 | -0.224 | 0.13261 | -0.068 | -1.69
-10 | -0.196 | 0.12459 | -0.063 | -1.571
-9.5 | -0.168 | 0.09866 | -0.061 | -1.698
-9 | -0.139 | 0.07373 | -0.057 | -1.889
-8.5 | -0.111 | 0.07156 | -0.052 | -1.552
-8 | -0.13 | 0.06015 | -0.053 | -2.161
-7.5 | -0.096 | 0.05364 | -0.057 | -1.794
-7 | -0.054 | 0.02783 | -0.155 | -1.95
-6.5 | 0.004 | 0.02215 | -0.162 | 0.195
-6 | 0.069 | 0.01666 | -0.169 | 4.129
-5.5 | 0.137 | 0.01669 | -0.174 | 8.215
-5 | 0.209 | 0.01717 | -0.179 | 12.153
-4.5 | 0.288 | 0.01073 | -0.186 | 26.858
-4 | 0.359 | 0.01048 | -0.187 | 34.266
-3.5 | 0.43 | 0.01028 | -0.188 | 41.805
-3 | 0.501 | 0.01015 | -0.188 | 49.299
-2.5 | 0.571 | 0.01008 | -0.189 | 56.69
-2 | 0.642 | 0.00993 | -0.19 | 64.625
-1.5 | 0.713 | 0.00993 | -0.19 | 71.745
-1 | 0.783 | 0.00998 | -0.191 | 78.453
-0.5 | 0.854 | 0.01016 | -0.192 | 84.037
0 | 0.924 | 0.01021 | -0.192 | 90.496
0.5 | 0.995 | 0.01035 | -0.193 | 96.093
1 | 1.065 | 0.01044 | -0.194 | 101.987
1.5 | 1.135 | 0.01063 | -0.194 | 106.784
2 | 1.206 | 0.01083 | -0.195 | 111.319
2.5 | 1.276 | 0.01106 | -0.196 | 115.303
3 | 1.346 | 0.01139 | -0.196 | 118.089
3.5 | 1.416 | 0.0119 | -0.197 | 118.918
4 | 1.459 | 0.01998 | -0.196 | 73.041
4.5 | 1.515 | 0.0171 | -0.195 | 88.618
5 | 1.572 | 0.01825 | -0.194 | 86.112
5.5 | 1.629 | 0.01677 | -0.194 | 97.189
6 | 1.682 | 0.01778 | -0.194 | 94.605
6.5 | 1.732 | 0.01659 | -0.194 | 104.427
7 | 1.766 | 0.0237 | -0.194 | 74.512
7.5 | 1.774 | 0.02726 | -0.193 | 65.083
8 | 1.726 | 0.04287 | -0.19 | 40.254
8.5 | 1.615 | 0.04723 | -0.189 | 34.194
9 | 0.87 | 0.07082 | -0.047 | 12.283
9.5 | 0.897 | 0.10126 | -0.053 | 8.86
10 | 0.925 | 0.12615 | -0.064 | 7.33
10.5 | 0.952 | 0.13504 | -0.07 | 7.051
11 | 0.98 | 0.1402 | -0.076 | 6.988
11.5 | 1.008 | 0.16071 | -0.086 | 6.272
12 | 1.035 | 0.16382 | -0.087 | 6.318
12.5 | 1.065 | 0.17827 | -0.1 | 5.977

## 24. Re 250k Mach 0.50 (2)
BIGFOIL.COM POLAR EXPORT
e399
EPPLER 399 |  |  |  | Cl Max: | 1.5486 | at alpha= | 9 | deg
XFOIL ncrit=9 |  |  |  | L/D Max: | 69.7379 | at alpha= | 5.5 | deg
Re: | 250000 |  |  | Cd Min: | 0.24689 | at alpha= | -20 | deg
Mach: | 0.5 |  |  | Cl=0 at alpha= | -5.6553 | deg
|  |  |  | @ Cl=0.1, Cd= | 0.015899
|  |  |  | @ Cl=0.4, Cd= | 0.014551
|  |  |  | @ Cl=0.6, Cd= | 0.014879
alpha (deg) | Cl | Cd | Cm | Cl/Cd
-20 | -0.4408 | 0.24689 | -0.0277 | -1.7854
-19.5 | -0.4211 | 0.24004 | -0.0311 | -1.7543
-19 | -0.4037 | 0.23306 | -0.0353 | -1.7322
-18 | -0.3667 | 0.219 | -0.0408 | -1.6744
-17.5 | -0.3485 | 0.21254 | -0.0432 | -1.6397
-17 | -0.3318 | 0.20588 | -0.0459 | -1.6116
-16.5 | -0.3248 | 0.20016 | -0.0505 | -1.6227
-16 | -0.3077 | 0.19233 | -0.0517 | -1.5999
-15.5 | -0.2891 | 0.18593 | -0.0519 | -1.5549
-15 | -0.276 | 0.18009 | -0.0528 | -1.5326
-14.5 | -0.2696 | 0.17421 | -0.0542 | -1.5476
-14 | -0.2802 | 0.17003 | -0.0558 | -1.6479
-13.5 | -0.2669 | 0.16286 | -0.0546 | -1.6388
-13 | -0.2191 | 0.15365 | -0.0631 | -1.426
-12.5 | -0.1979 | 0.14398 | -0.077 | -1.3745
-12 | -0.1693 | 0.13328 | -0.0864 | -1.2703
-11 | -0.1124 | 0.10975 | -0.1003 | -1.0241
-10.5 | -0.0964 | 0.09718 | -0.1111 | -0.99197
-10 | -0.0571 | 0.08894 | -0.121 | -0.64201
-9.5 | -0.0394 | 0.07624 | -0.1346 | -0.51679
-9 | -0.051 | 0.05981 | -0.1518 | -0.8527
-8.5 | -0.0877 | 0.04549 | -0.1659 | -1.9279
-8 | -0.1197 | 0.03581 | -0.1737 | -3.3426
-7.5 | -0.1492 | 0.02861 | -0.1782 | -5.215
-7 | -0.1372 | 0.02391 | -0.18 | -5.7382
-6.5 | -0.0979 | 0.02052 | -0.1798 | -4.771
-6 | -0.0424 | 0.01857 | -0.1792 | -2.2833
-5.5 | 0.0191 | 0.01712 | -0.1787 | 1.1157
-5 | 0.0853 | 0.01606 | -0.1785 | 5.3113
-4.5 | 0.1564 | 0.01528 | -0.1791 | 10.2356
-4 | 0.2212 | 0.01487 | -0.1786 | 14.8756
-3.5 | 0.2889 | 0.01464 | -0.1786 | 19.7336
-3 | 0.3602 | 0.01452 | -0.1792 | 24.8072
-2.5 | 0.424 | 0.01457 | -0.1787 | 29.1009
-2 | 0.4928 | 0.01462 | -0.179 | 33.7073
-1.5 | 0.5583 | 0.01473 | -0.1788 | 37.9022
-1 | 0.6225 | 0.01496 | -0.1785 | 41.611
-0.5 | 0.6916 | 0.01508 | -0.1789 | 45.8621
0 | 0.7514 | 0.01544 | -0.1779 | 48.6658
0.5 | 0.8225 | 0.01562 | -0.1786 | 52.6569
1 | 0.8792 | 0.01606 | -0.177 | 54.7447
1.5 | 0.9409 | 0.01645 | -0.176 | 57.1976
2 | 1.0059 | 0.01673 | -0.1754 | 60.1255
2.5 | 1.0582 | 0.01733 | -0.1727 | 61.0617
3 | 1.12 | 0.01763 | -0.1712 | 63.5281
3.5 | 1.1688 | 0.01795 | -0.1671 | 65.1142
4 | 1.1988 | 0.01827 | -0.1595 | 65.6158
4.5 | 1.2605 | 0.01894 | -0.1584 | 66.5523
5 | 1.3245 | 0.01941 | -0.1571 | 68.238
5.5 | 1.3836 | 0.01984 | -0.1547 | 69.7379
6 | 1.4248 | 0.02047 | -0.1493 | 69.6043
6.5 | 1.4513 | 0.02148 | -0.1419 | 67.5652
7 | 1.4754 | 0.02273 | -0.1347 | 64.9098
7.5 | 1.5124 | 0.02368 | -0.1291 | 63.8682
8 | 1.523 | 0.02612 | -0.1217 | 58.3078
8.5 | 1.5379 | 0.02883 | -0.1155 | 53.3437
9 | 1.5486 | 0.03224 | -0.1096 | 48.0335
9.5 | 1.5453 | 0.03716 | -0.1041 | 41.585
10 | 1.5365 | 0.04305 | -0.0994 | 35.6911
10.5 | 1.5221 | 0.05003 | -0.0957 | 30.4237
11 | 1.5062 | 0.05785 | -0.0933 | 26.0363
11.5 | 1.49 | 0.06636 | -0.0918 | 22.4533
12 | 1.4747 | 0.07539 | -0.0914 | 19.5609
12.5 | 1.4595 | 0.085 | -0.0919 | 17.1706
13 | 1.4446 | 0.09511 | -0.0932 | 15.1887
13.5 | 1.4279 | 0.10589 | -0.0957 | 13.4847
14 | 1.4167 | 0.11647 | -0.0985 | 12.1636

## 25. Re 500k Mach 0.00 (1)
BIGFOIL.COM POLAR EXPORT
e399
EPPLER 399 |  |  |  | Cl Max: | 1.75 | at alpha= | 10.5 | deg
JavaFoil+Calcfoil stall+Eppler ext transition |  |  |  | L/D Max: | 176.4 | at alpha= | 6 | deg
Re: | 500000 |  |  | Cd Min: | 0.00748 | at alpha= | -2 | deg
Mach: | 0 |  |  | Cl=0 at alpha= | -6.5345 | deg
|  |  |  | @ Cl=0.1, Cd= | 0.008568
|  |  |  | @ Cl=0.4, Cd= | 0.0077513
|  |  |  | @ Cl=0.6, Cd= | 0.0075666
alpha (deg) | Cl | Cd | Cm | Cl/Cd
-20 | -0.397 | 0.19633 | -0.05 | -2.024
-19.5 | -0.41 | 0.19008 | -0.049 | -2.155
-19 | -0.422 | 0.1788 | -0.049 | -2.358
-18.5 | -0.433 | 0.16904 | -0.048 | -2.561
-18 | -0.444 | 0.16106 | -0.049 | -2.755
-17.5 | -0.453 | 0.15393 | -0.049 | -2.946
-17 | -0.462 | 0.14579 | -0.049 | -3.169
-16.5 | -0.469 | 0.13865 | -0.049 | -3.382
-16 | -0.474 | 0.13034 | -0.047 | -3.636
-15.5 | -0.477 | 0.1238 | -0.046 | -3.852
-15 | -0.478 | 0.11774 | -0.046 | -4.056
-14.5 | -0.475 | 0.11099 | -0.045 | -4.278
-14 | -0.469 | 0.10433 | -0.046 | -4.497
-13.5 | -0.46 | 0.099 | -0.047 | -4.649
-13 | -0.448 | 0.09236 | -0.047 | -4.849
-12.5 | -0.432 | 0.08665 | -0.047 | -4.985
-12 | -0.412 | 0.08167 | -0.048 | -5.049
-11.5 | -0.389 | 0.07686 | -0.052 | -5.064
-11 | -0.365 | 0.07066 | -0.079 | -5.17
-10.5 | -0.353 | 0.04655 | -0.117 | -7.593
-10 | -0.326 | 0.03529 | -0.127 | -9.252
-9.5 | -0.292 | 0.02805 | -0.133 | -10.423
-9 | -0.253 | 0.02275 | -0.138 | -11.112
-8.5 | -0.209 | 0.0165 | -0.142 | -12.654
-8 | -0.161 | 0.01478 | -0.146 | -10.869
-7.5 | -0.109 | 0.01509 | -0.15 | -7.217
-7 | -0.054 | 0.01474 | -0.155 | -3.688
-6.5 | 0.004 | 0.00897 | -0.158 | 0.471
-6 | 0.065 | 0.0087 | -0.159 | 7.442
-5.5 | 0.126 | 0.00847 | -0.16 | 14.862
-5 | 0.187 | 0.00832 | -0.16 | 22.523
-4.5 | 0.25 | 0.00812 | -0.161 | 30.756
-4 | 0.311 | 0.00794 | -0.162 | 39.17
-3.5 | 0.372 | 0.00781 | -0.162 | 47.673
-3 | 0.434 | 0.00768 | -0.163 | 56.447
-2.5 | 0.495 | 0.00761 | -0.164 | 65.028
-2 | 0.556 | 0.00748 | -0.164 | 74.331
-1.5 | 0.617 | 0.0076 | -0.165 | 81.198
-1 | 0.678 | 0.0076 | -0.165 | 89.198
-0.5 | 0.739 | 0.00756 | -0.166 | 97.77
0 | 0.8 | 0.00757 | -0.167 | 105.779
0.5 | 0.861 | 0.0076 | -0.167 | 113.394
1 | 0.922 | 0.00766 | -0.168 | 120.478
1.5 | 0.983 | 0.0077 | -0.168 | 127.737
2 | 1.044 | 0.00772 | -0.169 | 135.206
2.5 | 1.105 | 0.00786 | -0.169 | 140.54
3 | 1.165 | 0.0079 | -0.17 | 147.518
3.5 | 1.226 | 0.00798 | -0.17 | 153.579
4 | 1.279 | 0.00815 | -0.171 | 157.032
4.5 | 1.338 | 0.00825 | -0.171 | 162.149
5 | 1.397 | 0.00841 | -0.172 | 166.004
5.5 | 1.455 | 0.00857 | -0.172 | 169.667
6 | 1.511 | 0.00857 | -0.173 | 176.4
6.5 | 1.566 | 0.00894 | -0.173 | 175.219
7 | 1.617 | 0.00929 | -0.174 | 173.998
7.5 | 1.662 | 0.00977 | -0.174 | 170.086
8 | 1.703 | 0.01037 | -0.175 | 164.289
8.5 | 1.739 | 0.01122 | -0.175 | 154.958
9 | 1.742 | 0.01865 | -0.173 | 93.42
9.5 | 1.738 | 0.02768 | -0.17 | 62.791
10 | 1.747 | 0.03007 | -0.17 | 58.096
10.5 | 1.75 | 0.0319 | -0.169 | 54.869
11 | 1.747 | 0.0338 | -0.169 | 51.678
11.5 | 1.736 | 0.03589 | -0.169 | 48.367
12 | 1.718 | 0.03813 | -0.168 | 45.058
12.5 | 1.693 | 0.04055 | -0.168 | 41.755
13 | 1.662 | 0.04306 | -0.168 | 38.606
13.5 | 1.625 | 0.04594 | -0.167 | 35.369
14 | 1.581 | 0.0491 | -0.166 | 32.209
14.5 | 1.532 | 0.05291 | -0.165 | 28.954
15 | 1.282 | 0.11827 | -0.086 | 10.837
15.5 | 1.239 | 0.12588 | -0.082 | 9.843

## 26. Re 500k Mach 0.00 (2)
BIGFOIL.COM POLAR EXPORT
e399
EPPLER 399 |  |  |  | Cl Max: | 1.5563 | at alpha= | 15 | deg
XFOIL ncrit=9 |  |  |  | L/D Max: | 127.365 | at alpha= | 7 | deg
Re: | 500000 |  |  | Cd Min: | 0.19841 | at alpha= | -18 | deg
Mach: | 0 |  |  | Cl=0 at alpha= | -6.0081 | deg
|  |  |  | @ Cl=0.1, Cd= | 0.0099345
|  |  |  | @ Cl=0.4, Cd= | 0.0091401
|  |  |  | @ Cl=0.6, Cd= | 0.00914
alpha (deg) | Cl | Cd | Cm | Cl/Cd
-18 | -0.3697 | 0.19841 | -0.0344 | -1.8633
-17.5 | -0.3563 | 0.19281 | -0.0365 | -1.8479
-17 | -0.3484 | 0.18524 | -0.0398 | -1.8808
-16.5 | -0.3421 | 0.17759 | -0.0424 | -1.9263
-16 | -0.3264 | 0.17317 | -0.043 | -1.8849
-15.5 | -0.315 | 0.16779 | -0.0444 | -1.8773
-15 | -0.3076 | 0.16128 | -0.046 | -1.9072
-14 | -0.5728 | 0.08024 | -0.0765 | -7.1386
-13.5 | -0.6057 | 0.07001 | -0.0805 | -8.6516
-13 | -0.6355 | 0.05818 | -0.0894 | -10.923
-12.5 | -0.6267 | 0.0466 | -0.1049 | -13.4485
-12 | -0.6123 | 0.03612 | -0.1199 | -16.9518
-11.5 | -0.5791 | 0.02878 | -0.1328 | -20.1216
-11 | -0.525 | 0.02373 | -0.1441 | -22.1239
-10.5 | -0.464 | 0.02063 | -0.1507 | -22.4915
-10 | -0.4128 | 0.01801 | -0.1542 | -22.9206
-9.5 | -0.3663 | 0.01646 | -0.1546 | -22.2539
-9 | -0.3186 | 0.015 | -0.1548 | -21.24
-8.5 | -0.2688 | 0.01377 | -0.1551 | -19.5207
-8 | -0.2166 | 0.01298 | -0.1552 | -16.6872
-7.5 | -0.1637 | 0.01219 | -0.1554 | -13.429
-6.5 | -0.0546 | 0.01105 | -0.156 | -4.9412
-6 | 0.0009 | 0.01057 | -0.1564 | 0.085147
-5.5 | 0.057 | 0.01017 | -0.1568 | 5.6047
-5 | 0.1136 | 0.00986 | -0.1573 | 11.5213
-4.5 | 0.1706 | 0.00962 | -0.1578 | 17.7339
-4 | 0.2274 | 0.0094 | -0.1582 | 24.1915
-3.5 | 0.2847 | 0.00927 | -0.1587 | 30.712
-3 | 0.3421 | 0.0092 | -0.1591 | 37.1848
-2.5 | 0.3992 | 0.00914 | -0.1595 | 43.6761
-2 | 0.4568 | 0.00915 | -0.1599 | 49.9235
-1.5 | 0.5137 | 0.0091 | -0.1603 | 56.4505
-1 | 0.5712 | 0.00914 | -0.1607 | 62.4945
-0.5 | 0.6281 | 0.00914 | -0.161 | 68.7199
0 | 0.6852 | 0.00919 | -0.1614 | 74.5593
0.5 | 0.7419 | 0.00923 | -0.1617 | 80.3792
1 | 0.7986 | 0.00931 | -0.162 | 85.7787
1.5 | 0.8548 | 0.00936 | -0.1622 | 91.3248
2 | 0.9105 | 0.00946 | -0.1623 | 96.2474
3 | 1.0198 | 0.00964 | -0.162 | 105.7884
3.5 | 1.0732 | 0.00976 | -0.1615 | 109.959
4 | 1.1206 | 0.00976 | -0.1597 | 114.8156
4.5 | 1.1642 | 0.00972 | -0.157 | 119.7737
5 | 1.2188 | 0.00998 | -0.1571 | 122.1242
5.5 | 1.2706 | 0.01019 | -0.1566 | 124.6909
6 | 1.3213 | 0.01046 | -0.1558 | 126.3193
6.5 | 1.3701 | 0.01076 | -0.1547 | 127.3327
7 | 1.4163 | 0.01112 | -0.1531 | 127.3651
7.5 | 1.4595 | 0.01153 | -0.151 | 126.5828
8 | 1.4961 | 0.01211 | -0.1477 | 123.5425
8.5 | 1.5238 | 0.01286 | -0.1428 | 118.4914
9 | 1.5418 | 0.01407 | -0.1365 | 109.5807
9.5 | 1.5524 | 0.01578 | -0.1295 | 98.3777
10 | 1.5555 | 0.01813 | -0.1223 | 85.797
10.5 | 1.5547 | 0.02112 | -0.1156 | 73.6127
11 | 1.5541 | 0.02457 | -0.1098 | 63.2519
11.5 | 1.5537 | 0.02845 | -0.1051 | 54.6116
12 | 1.553 | 0.03275 | -0.1011 | 47.4198
12.5 | 1.5523 | 0.03743 | -0.0977 | 41.4721
13 | 1.5526 | 0.04237 | -0.0951 | 36.6439
13.5 | 1.552 | 0.04774 | -0.093 | 32.5094
14 | 1.5542 | 0.05315 | -0.0915 | 29.2418
14.5 | 1.5559 | 0.0589 | -0.0904 | 26.416
15 | 1.5563 | 0.0651 | -0.0898 | 23.9063
15.5 | 1.554 | 0.07192 | -0.0896 | 21.6073
16 | 1.5542 | 0.07871 | -0.0899 | 19.7459
16.5 | 1.5519 | 0.08608 | -0.0906 | 18.0286
17 | 1.5408 | 0.09506 | -0.0922 | 16.2087
17.5 | 1.5419 | 0.10238 | -0.0937 | 15.0606
18 | 1.5279 | 0.11232 | -0.0965 | 13.6031
18.5 | 1.5252 | 0.12059 | -0.0991 | 12.6478
19 | 1.5189 | 0.12953 | -0.1025 | 11.7262
19.5 | 1.5034 | 0.14022 | -0.1071 | 10.7217
20 | 1.4987 | 0.14904 | -0.1113 | 10.0557

## 27. Re 500k Mach 0.10 (1)
BIGFOIL.COM POLAR EXPORT
e399
EPPLER 399 |  |  |  | Cl Max: | 1.747 | at alpha= | 10.5 | deg
JavaFoil+Calcfoil stall+Eppler ext transition |  |  |  | L/D Max: | 175.909 | at alpha= | 6 | deg
Re: | 500000 |  |  | Cd Min: | 0.0075 | at alpha= | -2 | deg
Mach: | 0.1 |  |  | Cl=0 at alpha= | -6.5345 | deg
|  |  |  | @ Cl=0.1, Cd= | 0.0086263
|  |  |  | @ Cl=0.4, Cd= | 0.0077755
|  |  |  | @ Cl=0.6, Cd= | 0.0075538
alpha (deg) | Cl | Cd | Cm | Cl/Cd
-20 | -0.352 | 0.20184 | -0.053 | -1.746
-19.5 | -0.367 | 0.19274 | -0.052 | -1.904
-19 | -0.381 | 0.18243 | -0.05 | -2.09
-18.5 | -0.395 | 0.17525 | -0.05 | -2.255
-18 | -0.408 | 0.16555 | -0.049 | -2.467
-17.5 | -0.421 | 0.15574 | -0.05 | -2.703
-17 | -0.432 | 0.14878 | -0.05 | -2.906
-16.5 | -0.442 | 0.14053 | -0.05 | -3.147
-16 | -0.45 | 0.132 | -0.048 | -3.411
-15.5 | -0.456 | 0.12527 | -0.047 | -3.642
-15 | -0.46 | 0.11916 | -0.046 | -3.857
-14.5 | -0.46 | 0.1118 | -0.046 | -4.112
-14 | -0.457 | 0.10616 | -0.047 | -4.302
-13.5 | -0.45 | 0.09916 | -0.047 | -4.54
-13 | -0.44 | 0.09286 | -0.047 | -4.737
-12.5 | -0.426 | 0.08765 | -0.047 | -4.86
-12 | -0.408 | 0.08202 | -0.048 | -4.974
-11.5 | -0.386 | 0.07717 | -0.05 | -5.004
-11 | -0.361 | 0.07275 | -0.063 | -4.964
-10.5 | -0.347 | 0.05196 | -0.112 | -6.685
-10 | -0.324 | 0.03716 | -0.126 | -8.729
-9.5 | -0.291 | 0.02917 | -0.133 | -9.985
-9 | -0.252 | 0.02349 | -0.138 | -10.745
-8.5 | -0.209 | 0.01928 | -0.142 | -10.824
-8 | -0.161 | 0.01519 | -0.146 | -10.583
-7.5 | -0.109 | 0.01421 | -0.15 | -7.676
-7 | -0.054 | 0.01497 | -0.155 | -3.637
-6.5 | 0.004 | 0.00901 | -0.159 | 0.471
-6 | 0.065 | 0.00879 | -0.16 | 7.408
-5.5 | 0.127 | 0.0085 | -0.161 | 14.886
-5 | 0.188 | 0.00835 | -0.161 | 22.564
-4.5 | 0.251 | 0.00814 | -0.162 | 30.817
-4 | 0.313 | 0.00796 | -0.163 | 39.248
-3.5 | 0.374 | 0.00783 | -0.163 | 47.773
-3 | 0.436 | 0.0077 | -0.164 | 56.587
-2.5 | 0.497 | 0.00763 | -0.164 | 65.181
-2 | 0.559 | 0.0075 | -0.165 | 74.516
-1.5 | 0.62 | 0.00758 | -0.166 | 81.882
-1 | 0.682 | 0.00758 | -0.166 | 89.948
-0.5 | 0.743 | 0.00758 | -0.167 | 97.989
0 | 0.805 | 0.00759 | -0.167 | 105.992
0.5 | 0.866 | 0.00762 | -0.168 | 113.595
1 | 0.927 | 0.00768 | -0.169 | 120.676
1.5 | 0.988 | 0.00773 | -0.169 | 127.901
2 | 1.049 | 0.00774 | -0.17 | 135.594
2.5 | 1.11 | 0.00789 | -0.17 | 140.676
3 | 1.171 | 0.00793 | -0.171 | 147.653
3.5 | 1.232 | 0.00802 | -0.171 | 153.559
4 | 1.285 | 0.00819 | -0.172 | 156.992
4.5 | 1.345 | 0.0083 | -0.172 | 162.03
5 | 1.404 | 0.00846 | -0.173 | 165.819
5.5 | 1.462 | 0.00863 | -0.173 | 169.366
6 | 1.518 | 0.00863 | -0.174 | 175.909
6.5 | 1.574 | 0.00901 | -0.174 | 174.64
7 | 1.624 | 0.00937 | -0.175 | 173.382
7.5 | 1.67 | 0.00987 | -0.175 | 169.184
8 | 1.71 | 0.01048 | -0.176 | 163.083
8.5 | 1.745 | 0.0114 | -0.176 | 153.008
9 | 1.74 | 0.01999 | -0.173 | 87.072
9.5 | 1.738 | 0.02889 | -0.171 | 60.147
10 | 1.746 | 0.03055 | -0.17 | 57.165
10.5 | 1.747 | 0.03245 | -0.17 | 53.856
11 | 1.741 | 0.03443 | -0.17 | 50.559
11.5 | 1.726 | 0.03659 | -0.169 | 47.186
12 | 1.704 | 0.03891 | -0.169 | 43.799
12.5 | 1.674 | 0.04151 | -0.169 | 40.343
13 | 1.638 | 0.04417 | -0.168 | 37.079
13.5 | 1.595 | 0.04718 | -0.168 | 33.8
14 | 1.545 | 0.05062 | -0.167 | 30.51
14.5 | 1.472 | 0.05735 | -0.163 | 25.671
15 | 1.242 | 0.12004 | -0.087 | 10.349
15.5 | 1.19 | 0.1274 | -0.068 | 9.341

## 28. Re 500k Mach 0.10 (2)
BIGFOIL.COM POLAR EXPORT
e399
EPPLER 399 |  |  |  | Cl Max: | 1.555 | at alpha= | 10 | deg
XFOIL ncrit=9 |  |  |  | L/D Max: | 126.912 | at alpha= | 6.5 | deg
Re: | 500000 |  |  | Cd Min: | 0.19902 | at alpha= | -18 | deg
Mach: | 0.1 |  |  | Cl=0 at alpha= | -5.9982 | deg
|  |  |  | @ Cl=0.1, Cd= | 0.0099893
|  |  |  | @ Cl=0.4, Cd= | 0.0091809
|  |  |  | @ Cl=0.6, Cd= | 0.0091791
alpha (deg) | Cl | Cd | Cm | Cl/Cd
-18 | -0.3692 | 0.19902 | -0.0345 | -1.8551
-17.5 | -0.3558 | 0.19338 | -0.0367 | -1.8399
-17 | -0.3482 | 0.1857 | -0.0401 | -1.8751
-16.5 | -0.3407 | 0.17827 | -0.0425 | -1.9111
-16 | -0.3251 | 0.17381 | -0.0432 | -1.8704
-15.5 | -0.3136 | 0.16837 | -0.0445 | -1.8626
-15 | -0.3063 | 0.16178 | -0.0463 | -1.8933
-14.5 | -0.3126 | 0.15186 | -0.0503 | -2.0585
-14 | -0.5213 | 0.09116 | -0.0704 | -5.7185
-13.5 | -0.5775 | 0.07553 | -0.0776 | -7.646
-13 | -0.6107 | 0.0637 | -0.0851 | -9.5871
-12.5 | -0.6069 | 0.05119 | -0.101 | -11.8558
-12 | -0.5974 | 0.03988 | -0.1166 | -14.9799
-11.5 | -0.5713 | 0.03166 | -0.1296 | -18.0449
-11 | -0.5226 | 0.02508 | -0.1438 | -20.8373
-10.5 | -0.4634 | 0.02135 | -0.1517 | -21.7049
-10 | -0.4139 | 0.01851 | -0.1552 | -22.3609
-9.5 | -0.3668 | 0.01703 | -0.1556 | -21.5385
-9 | -0.3204 | 0.01537 | -0.1559 | -20.8458
-8.5 | -0.2717 | 0.01398 | -0.1559 | -19.4349
-8 | -0.2195 | 0.0131 | -0.156 | -16.7557
-7.5 | -0.166 | 0.01232 | -0.1562 | -13.474
-7 | -0.1114 | 0.01171 | -0.1565 | -9.5132
-6.5 | -0.056 | 0.01114 | -0.1568 | -5.0269
-6 | -0.0002 | 0.01066 | -0.1571 | -0.018762
-5.5 | 0.0563 | 0.01025 | -0.1575 | 5.4927
-5 | 0.1133 | 0.00991 | -0.158 | 11.4329
-4.5 | 0.1707 | 0.00966 | -0.1585 | 17.6708
-4 | 0.2279 | 0.00945 | -0.1589 | 24.1164
-3.5 | 0.2855 | 0.00931 | -0.1593 | 30.666
-2.5 | 0.4008 | 0.00918 | -0.1602 | 43.6601
-2 | 0.4587 | 0.00917 | -0.1606 | 50.0218
-1.5 | 0.5162 | 0.00914 | -0.161 | 56.477
-1 | 0.5738 | 0.00917 | -0.1614 | 62.5736
-0.5 | 0.6313 | 0.00919 | -0.1617 | 68.6942
0 | 0.6886 | 0.00923 | -0.1621 | 74.6046
0.5 | 0.7458 | 0.00928 | -0.1624 | 80.3664
1 | 0.8026 | 0.00935 | -0.1627 | 85.8396
1.5 | 0.8594 | 0.00943 | -0.1629 | 91.1347
2 | 0.9153 | 0.00951 | -0.163 | 96.2461
2.5 | 0.9714 | 0.00962 | -0.163 | 100.9771
3 | 1.0254 | 0.00969 | -0.1627 | 105.8204
3.5 | 1.0791 | 0.00983 | -0.1622 | 109.7762
4 | 1.1271 | 0.00983 | -0.1604 | 114.6592
4.5 | 1.1702 | 0.00977 | -0.1575 | 119.7748
5 | 1.2251 | 0.01004 | -0.1575 | 122.0219
5.5 | 1.2775 | 0.01028 | -0.157 | 124.2704
6 | 1.3282 | 0.01054 | -0.1561 | 126.0152
6.5 | 1.377 | 0.01085 | -0.1549 | 126.9124
7 | 1.4229 | 0.01124 | -0.1531 | 126.5925
7.5 | 1.466 | 0.01164 | -0.1509 | 125.945
8 | 1.5016 | 0.01222 | -0.1472 | 122.8805
8.5 | 1.5283 | 0.01303 | -0.142 | 117.2909
9 | 1.5453 | 0.0143 | -0.1355 | 108.0629
9.5 | 1.5539 | 0.01615 | -0.1283 | 96.2167
10 | 1.555 | 0.01869 | -0.1209 | 83.1996
10.5 | 1.5541 | 0.02181 | -0.1144 | 71.2563
11.5 | 1.5517 | 0.02951 | -0.1041 | 52.5822
12 | 1.5497 | 0.03406 | -0.1002 | 45.4991
12.5 | 1.5483 | 0.03895 | -0.097 | 39.751
13 | 1.5487 | 0.04404 | -0.0945 | 35.1658
13.5 | 1.5481 | 0.04956 | -0.0925 | 31.2369
14 | 1.55 | 0.05516 | -0.0912 | 28.1001
14.5 | 1.5506 | 0.06118 | -0.0902 | 25.3449
15 | 1.5508 | 0.06757 | -0.0897 | 22.951

## 29. Re 500k Mach 0.25 (1)
BIGFOIL.COM POLAR EXPORT
e399
EPPLER 399 |  |  |  | Cl Max: | 1.758 | at alpha= | 8.5 | deg
JavaFoil+Calcfoil stall+Eppler ext transition |  |  |  | L/D Max: | 173.029 | at alpha= | 6 | deg
Re: | 500000 |  |  | Cd Min: | 0.00759 | at alpha= | -1.5 | deg
Mach: | 0.25 |  |  | Cl=0 at alpha= | -6.5339 | deg
|  |  |  | @ Cl=0.1, Cd= | 0.0087976
|  |  |  | @ Cl=0.4, Cd= | 0.0079325
|  |  |  | @ Cl=0.6, Cd= | 0.0075959
alpha (deg) | Cl | Cd | Cm | Cl/Cd
-17.5 | -0.065 | 0.17439 | -0.057 | -0.372
-17 | -0.113 | 0.16554 | -0.056 | -0.681
-16.5 | -0.179 | 0.1558 | -0.055 | -1.151
-16 | -0.225 | 0.14993 | -0.053 | -1.5
-15.5 | -0.263 | 0.1388 | -0.053 | -1.897
-15 | -0.296 | 0.12919 | -0.052 | -2.293
-14.5 | -0.323 | 0.12059 | -0.051 | -2.679
-14 | -0.345 | 0.14619 | -0.055 | -2.358
-13.5 | -0.36 | 0.10455 | -0.051 | -3.446
-13 | -0.37 | 0.09813 | -0.05 | -3.768
-12.5 | -0.373 | 0.09296 | -0.049 | -4.011
-12 | -0.369 | 0.0864 | -0.048 | -4.275
-11.5 | -0.359 | 0.08027 | -0.048 | -4.478
-11 | -0.343 | 0.07486 | -0.049 | -4.584
-10.5 | -0.321 | 0.0702 | -0.05 | -4.571
-10 | -0.296 | 0.064 | -0.084 | -4.625
-9.5 | -0.282 | 0.03772 | -0.128 | -7.477
-9 | -0.249 | 0.02858 | -0.137 | -8.7
-8.5 | -0.208 | 0.02276 | -0.143 | -9.125
-8 | -0.161 | 0.0166 | -0.147 | -9.703
-7.5 | -0.11 | 0.01497 | -0.151 | -7.333
-7 | -0.055 | 0.01401 | -0.157 | -3.922
-6.5 | 0.004 | 0.01568 | -0.161 | 0.273
-6 | 0.067 | 0.00896 | -0.164 | 7.449
-5.5 | 0.13 | 0.00865 | -0.165 | 15.014
-5 | 0.193 | 0.00849 | -0.166 | 22.794
-4.5 | 0.258 | 0.00828 | -0.166 | 31.16
-4 | 0.321 | 0.0081 | -0.167 | 39.662
-3.5 | 0.384 | 0.00796 | -0.168 | 48.317
-3 | 0.448 | 0.00785 | -0.168 | 57.015
-2.5 | 0.511 | 0.00774 | -0.169 | 66.034
-2 | 0.574 | 0.0076 | -0.17 | 75.546
-1.5 | 0.637 | 0.00759 | -0.17 | 83.982
-1 | 0.701 | 0.00769 | -0.171 | 91.138
-0.5 | 0.764 | 0.00766 | -0.172 | 99.704
0 | 0.827 | 0.00774 | -0.172 | 106.865
0.5 | 0.89 | 0.00776 | -0.173 | 114.614
1 | 0.953 | 0.00782 | -0.173 | 121.871
1.5 | 1.015 | 0.00788 | -0.174 | 128.942
2 | 1.078 | 0.0079 | -0.174 | 136.412
2.5 | 1.141 | 0.00807 | -0.175 | 141.38
3 | 1.204 | 0.00816 | -0.176 | 147.567
3.5 | 1.266 | 0.00826 | -0.176 | 153.319
4 | 1.32 | 0.00844 | -0.177 | 156.493
4.5 | 1.381 | 0.00857 | -0.177 | 161.215
5 | 1.441 | 0.00875 | -0.178 | 164.659
5.5 | 1.501 | 0.00896 | -0.178 | 167.506
6 | 1.558 | 0.00901 | -0.179 | 173.029
6.5 | 1.615 | 0.00943 | -0.179 | 171.3
7 | 1.665 | 0.00983 | -0.179 | 169.305
7.5 | 1.708 | 0.01046 | -0.18 | 163.251
8 | 1.745 | 0.01124 | -0.18 | 155.273
8.5 | 1.758 | 0.02066 | -0.179 | 85.093
9 | 1.739 | 0.02812 | -0.175 | 61.832
9.5 | 1.74 | 0.03148 | -0.174 | 55.268
10 | 1.734 | 0.03356 | -0.174 | 51.662
10.5 | 1.715 | 0.03583 | -0.174 | 47.873
11 | 1.685 | 0.03828 | -0.173 | 44.013
11.5 | 1.641 | 0.04097 | -0.173 | 40.05
12 | 1.584 | 0.04399 | -0.172 | 36.002
12.5 | 1.513 | 0.04709 | -0.171 | 32.121
13 | 1.224 | 0.09968 | -0.072 | 12.276
13.5 | 1.148 | 0.10571 | -0.057 | 10.857

## 30. Re 500k Mach 0.25 (2)
BIGFOIL.COM POLAR EXPORT
e399
EPPLER 399 |  |  |  | Cl Max: | 1.5591 | at alpha= | 9.5 | deg
XFOIL ncrit=9 |  |  |  | L/D Max: | 124.555 | at alpha= | 6.5 | deg
Re: | 500000 |  |  | Cd Min: | 0.17716 | at alpha= | -16 | deg
Mach: | 0.25 |  |  | Cl=0 at alpha= | -5.9432 | deg
|  |  |  | @ Cl=0.1, Cd= | 0.010297
|  |  |  | @ Cl=0.4, Cd= | 0.0094234
|  |  |  | @ Cl=0.6, Cd= | 0.0093896
alpha (deg) | Cl | Cd | Cm | Cl/Cd
-16 | -0.3189 | 0.17716 | -0.0441 | -1.8001
-15.5 | -0.3073 | 0.17145 | -0.0455 | -1.7924
-15 | -0.3059 | 0.1633 | -0.0488 | -1.8732
-14.5 | -0.3043 | 0.15552 | -0.0512 | -1.9567
-14 | -0.2962 | 0.14968 | -0.0507 | -1.9789
-13.5 | -0.2887 | 0.14517 | -0.0499 | -1.9887
-13 | -0.2853 | 0.13164 | -0.0564 | -2.1673
-12.5 | -0.4131 | 0.08933 | -0.0763 | -4.6244
-12 | -0.4574 | 0.06802 | -0.0949 | -6.7245
-11.5 | -0.4726 | 0.05296 | -0.1116 | -8.9237
-11 | -0.4732 | 0.04077 | -0.1268 | -11.6066
-10.5 | -0.4391 | 0.02938 | -0.1477 | -14.9455
-10 | -0.3971 | 0.02284 | -0.1606 | -17.3862
-9.5 | -0.3688 | 0.01959 | -0.1617 | -18.8259
-9 | -0.3281 | 0.01768 | -0.1611 | -18.5577
-8.5 | -0.2837 | 0.0157 | -0.1608 | -18.0701
-8 | -0.2334 | 0.01411 | -0.1607 | -16.5415
-7.5 | -0.1787 | 0.0131 | -0.1607 | -13.6412
-7 | -0.1224 | 0.01232 | -0.1608 | -9.9351
-6.5 | -0.065 | 0.01164 | -0.161 | -5.5842
-6 | -0.0067 | 0.01109 | -0.1613 | -0.60415
-5.5 | 0.0523 | 0.01062 | -0.1616 | 4.9247
-5 | 0.1114 | 0.01022 | -0.162 | 10.9002
-4.5 | 0.1707 | 0.00991 | -0.1624 | 17.225
-4 | 0.2306 | 0.00971 | -0.1628 | 23.7487
-3.5 | 0.2903 | 0.00954 | -0.1632 | 30.4298
-3 | 0.35 | 0.00944 | -0.1636 | 37.0763
-2.5 | 0.4102 | 0.00942 | -0.1641 | 43.5456
-2 | 0.4694 | 0.00937 | -0.1644 | 50.0961
-1.5 | 0.5294 | 0.00939 | -0.1648 | 56.3791
-1 | 0.5886 | 0.00938 | -0.1652 | 62.7505
-0.5 | 0.6482 | 0.00943 | -0.1656 | 68.7381
0 | 0.7073 | 0.00946 | -0.1659 | 74.7674
0.5 | 0.7665 | 0.00955 | -0.1662 | 80.2618
1 | 0.8252 | 0.00961 | -0.1664 | 85.8689
1.5 | 0.8838 | 0.00971 | -0.1666 | 91.0196
2 | 0.9419 | 0.00981 | -0.1666 | 96.0143
2.5 | 0.9993 | 0.00993 | -0.1665 | 100.6344
3 | 1.0565 | 0.01006 | -0.1663 | 105.0199
3.5 | 1.1106 | 0.01015 | -0.1654 | 109.4187
4 | 1.1628 | 0.01026 | -0.164 | 113.3333
4.5 | 1.2039 | 0.01013 | -0.16 | 118.845
5 | 1.2595 | 0.0104 | -0.1596 | 121.1058
5.5 | 1.3135 | 0.01069 | -0.1588 | 122.8718
6 | 1.365 | 0.011 | -0.1575 | 124.0909
6.5 | 1.4137 | 0.01135 | -0.1556 | 124.5551
7 | 1.4583 | 0.01178 | -0.1529 | 123.7946
7.5 | 1.4957 | 0.01229 | -0.1488 | 121.7006
8 | 1.5254 | 0.01305 | -0.1435 | 116.8889
8.5 | 1.5482 | 0.01415 | -0.1374 | 109.4134
9 | 1.5586 | 0.01593 | -0.1299 | 97.8406
9.5 | 1.5591 | 0.01855 | -0.122 | 84.0485
10 | 1.5556 | 0.02195 | -0.1149 | 70.8702
10.5 | 1.5498 | 0.0261 | -0.1089 | 59.3793
11.5 | 1.5401 | 0.03583 | -0.0999 | 42.9835
12 | 1.5362 | 0.0413 | -0.0967 | 37.1961
12.5 | 1.5325 | 0.04717 | -0.0942 | 32.4889
13 | 1.5301 | 0.0533 | -0.0924 | 28.7073
13.5 | 1.5266 | 0.05992 | -0.0911 | 25.4773
14 | 1.5259 | 0.06661 | -0.0904 | 22.908
14.5 | 1.5237 | 0.0738 | -0.0902 | 20.6463

## 31. Re 500k Mach 0.50 (1)
BIGFOIL.COM POLAR EXPORT
e399
EPPLER 399 |  |  |  | Cl Max: | 1.794 | at alpha= | 7.5 | deg
JavaFoil+Calcfoil stall+Eppler ext transition |  |  |  | L/D Max: | 153.378 | at alpha= | 4.5 | deg
Re: | 500000 |  |  | Cd Min: | 0.0082 | at alpha= | -1.5 | deg
Mach: | 0.5 |  |  | Cl=0 at alpha= | -6.5339 | deg
|  |  |  | @ Cl=0.1, Cd= | 0.014936
|  |  |  | @ Cl=0.4, Cd= | 0.0086503
|  |  |  | @ Cl=0.6, Cd= | 0.0083028
alpha (deg) | Cl | Cd | Cm | Cl/Cd
-20 | -0.758 | 0.22703 | -0.09 | -3.338
-19.5 | -0.73 | 0.22163 | -0.09 | -3.295
-19 | -0.702 | 0.21527 | -0.089 | -3.263
-18.5 | -0.675 | 0.20961 | -0.09 | -3.219
-18 | -0.647 | 0.20795 | -0.09 | -3.113
-17.5 | -0.62 | 0.19793 | -0.09 | -3.13
-17 | -0.593 | 0.19537 | -0.093 | -3.034
-16.5 | -0.562 | 0.18484 | -0.086 | -3.043
-16 | -0.534 | 0.17864 | -0.085 | -2.99
-15.5 | -0.506 | 0.17419 | -0.084 | -2.905
-15 | -0.478 | 0.16795 | -0.084 | -2.847
-14.5 | -0.45 | 0.16448 | -0.084 | -2.737
-14 | -0.422 | 0.15623 | -0.084 | -2.702
-13.5 | -0.393 | 0.14775 | -0.079 | -2.662
-13 | -0.365 | 0.13981 | -0.076 | -2.611
-12.5 | -0.337 | 0.13351 | -0.075 | -2.523
-12 | -0.309 | 0.13405 | -0.076 | -2.304
-11.5 | -0.281 | 0.12673 | -0.076 | -2.215
-11 | -0.252 | 0.11424 | -0.069 | -2.208
-10.5 | -0.224 | 0.11101 | -0.069 | -2.019
-10 | -0.196 | 0.08843 | -0.065 | -2.214
-9.5 | -0.168 | 0.08458 | -0.062 | -1.981
-9 | -0.139 | 0.06771 | -0.06 | -2.058
-8.5 | -0.111 | 0.06265 | -0.054 | -1.773
-8 | -0.13 | 0.05591 | -0.055 | -2.325
-7.5 | -0.106 | 0.02915 | -0.152 | -3.633
-7 | -0.055 | 0.02209 | -0.161 | -2.505
-6.5 | 0.004 | 0.01669 | -0.167 | 0.264
-6 | 0.07 | 0.0147 | -0.174 | 4.782
-5.5 | 0.14 | 0.01525 | -0.179 | 9.178
-5 | 0.216 | 0.00919 | -0.185 | 23.469
-4.5 | 0.288 | 0.00899 | -0.186 | 32.072
-4 | 0.359 | 0.00876 | -0.187 | 41.001
-3.5 | 0.43 | 0.00857 | -0.188 | 50.164
-3 | 0.501 | 0.00844 | -0.188 | 59.31
-2.5 | 0.571 | 0.00836 | -0.189 | 68.374
-2 | 0.642 | 0.00822 | -0.19 | 78.115
-1.5 | 0.713 | 0.0082 | -0.19 | 86.946
-1 | 0.783 | 0.00823 | -0.191 | 95.192
-0.5 | 0.854 | 0.00836 | -0.192 | 102.124
0 | 0.924 | 0.00838 | -0.192 | 110.278
0.5 | 0.995 | 0.00847 | -0.193 | 117.42
1 | 1.065 | 0.00852 | -0.194 | 124.959
1.5 | 1.135 | 0.00864 | -0.194 | 131.376
2 | 1.206 | 0.00876 | -0.195 | 137.641
2.5 | 1.276 | 0.00891 | -0.196 | 143.145
3 | 1.346 | 0.00914 | -0.196 | 147.239
3.5 | 1.416 | 0.00949 | -0.197 | 149.226
4 | 1.471 | 0.00972 | -0.197 | 151.402
4.5 | 1.538 | 0.01003 | -0.198 | 153.378
5 | 1.604 | 0.01054 | -0.199 | 152.134
5.5 | 1.668 | 0.01093 | -0.199 | 152.599
6 | 1.717 | 0.01927 | -0.198 | 89.132
6.5 | 1.763 | 0.0189 | -0.198 | 93.28
7 | 1.791 | 0.01825 | -0.197 | 98.146
7.5 | 1.794 | 0.01873 | -0.196 | 95.792
8 | 1.736 | 0.03758 | -0.191 | 46.186
8.5 | 1.624 | 0.04135 | -0.191 | 39.28
9 | 1.027 | 0.04587 | -0.19 | 22.382
9.5 | 0.897 | 0.07818 | -0.057 | 11.477
10 | 0.925 | 0.09067 | -0.07 | 10.202
10.5 | 0.952 | 0.11356 | -0.071 | 8.385
11 | 0.98 | 0.11959 | -0.081 | 8.197
11.5 | 1.008 | 0.13367 | -0.087 | 7.542
12 | 1.035 | 0.13676 | -0.089 | 7.571
12.5 | 1.067 | 0.15105 | -0.104 | 7.062

## 32. Re 500k Mach 0.50 (2)
BIGFOIL.COM POLAR EXPORT
e399
EPPLER 399 |  |  |  | Cl Max: | 1.5891 | at alpha= | 8.5 | deg
XFOIL ncrit=9 |  |  |  | L/D Max: | 110.589 | at alpha= | 5 | deg
Re: | 500000 |  |  | Cd Min: | 0.24552 | at alpha= | -20 | deg
Mach: | 0.5 |  |  | Cl=0 at alpha= | -5.7022 | deg
|  |  |  | @ Cl=0.1, Cd= | 0.011776
|  |  |  | @ Cl=0.4, Cd= | 0.010441
|  |  |  | @ Cl=0.6, Cd= | 0.010393
alpha (deg) | Cl | Cd | Cm | Cl/Cd
-20 | -0.4426 | 0.24552 | -0.0274 | -1.8027
-19.5 | -0.427 | 0.23797 | -0.0321 | -1.7943
-19 | -0.4052 | 0.23114 | -0.0338 | -1.7531
-18.5 | -0.3862 | 0.22469 | -0.0366 | -1.7188
-18 | -0.3682 | 0.21794 | -0.0394 | -1.6895
-17.5 | -0.3537 | 0.21012 | -0.0432 | -1.6833
-16.5 | -0.3202 | 0.19694 | -0.047 | -1.6259
-16 | -0.3048 | 0.19078 | -0.0487 | -1.5977
-15.5 | -0.2964 | 0.18327 | -0.0517 | -1.6173
-15 | -0.2915 | 0.17631 | -0.054 | -1.6533
-14.5 | -0.2782 | 0.17046 | -0.0527 | -1.6321
-14 | -0.2407 | 0.16177 | -0.0606 | -1.4879
-13.5 | -0.2048 | 0.15216 | -0.0697 | -1.346
-13 | -0.1885 | 0.13759 | -0.0797 | -1.37
-12.5 | -0.157 | 0.12952 | -0.0864 | -1.2122
-12 | -0.1379 | 0.11949 | -0.0932 | -1.1541
-11.5 | -0.1258 | 0.10657 | -0.1027 | -1.1804
-11 | -0.1072 | 0.09358 | -0.1152 | -1.1455
-10.5 | -0.0765 | 0.08073 | -0.1323 | -0.9476
-10 | -0.0917 | 0.06275 | -0.1528 | -1.4614
-9.5 | -0.1132 | 0.05113 | -0.1637 | -2.214
-9 | -0.143 | 0.04205 | -0.169 | -3.4007
-8.5 | -0.1723 | 0.03393 | -0.173 | -5.0781
-8 | -0.199 | 0.02695 | -0.1752 | -7.384
-7.5 | -0.2022 | 0.02064 | -0.1799 | -9.7965
-7 | -0.1649 | 0.01702 | -0.1801 | -9.6886
-6.5 | -0.107 | 0.01476 | -0.1798 | -7.2493
-6 | -0.0408 | 0.01346 | -0.1795 | -3.0312
-5.5 | 0.0277 | 0.01255 | -0.1793 | 2.2072
-5 | 0.0967 | 0.0118 | -0.1792 | 8.1949
-4.5 | 0.1669 | 0.01128 | -0.1793 | 14.7961
-4 | 0.2368 | 0.01087 | -0.1796 | 21.7847
-3.5 | 0.3064 | 0.01061 | -0.1798 | 28.8784
-2.5 | 0.4451 | 0.01036 | -0.1803 | 42.9633
-2 | 0.5146 | 0.01037 | -0.1807 | 49.6239
-1.5 | 0.5824 | 0.01037 | -0.1809 | 56.162
-1 | 0.651 | 0.01046 | -0.1812 | 62.2371
-0.5 | 0.7184 | 0.01053 | -0.1813 | 68.2241
0 | 0.7861 | 0.01066 | -0.1815 | 73.743
0.5 | 0.8531 | 0.01077 | -0.1815 | 79.2108
1 | 0.9197 | 0.01095 | -0.1815 | 83.9909
1.5 | 0.9864 | 0.01111 | -0.1813 | 88.7849
2 | 1.0512 | 0.01132 | -0.1807 | 92.8622
2.5 | 1.1182 | 0.01154 | -0.1804 | 96.8977
3 | 1.1793 | 0.01177 | -0.1788 | 100.1954
3.5 | 1.2415 | 0.01203 | -0.1773 | 103.2003
4 | 1.3017 | 0.01226 | -0.1751 | 106.1746
4.5 | 1.3501 | 0.01245 | -0.1705 | 108.4418
5 | 1.389 | 0.01256 | -0.1639 | 110.5892
5.5 | 1.4364 | 0.01306 | -0.1593 | 109.9847
6 | 1.4794 | 0.0137 | -0.154 | 107.9854
6.5 | 1.5177 | 0.01455 | -0.148 | 104.3093
7 | 1.5493 | 0.01576 | -0.1415 | 98.3058
7.5 | 1.5727 | 0.01755 | -0.1344 | 89.6125
8 | 1.5872 | 0.02016 | -0.1272 | 78.7302
8.5 | 1.5891 | 0.02395 | -0.1199 | 66.3507
9 | 1.5818 | 0.02894 | -0.1134 | 54.6579
9.5 | 1.5679 | 0.03503 | -0.1078 | 44.7588
10 | 1.5507 | 0.04201 | -0.1033 | 36.9126
10.5 | 1.536 | 0.04942 | -0.1001 | 31.0805
11 | 1.5244 | 0.05714 | -0.0978 | 26.6783
11.5 | 1.5149 | 0.06518 | -0.0964 | 23.2418
12 | 1.5056 | 0.0737 | -0.0958 | 20.4288
12.5 | 1.4961 | 0.08275 | -0.096 | 18.0798
13 | 1.485 | 0.09245 | -0.097 | 16.0627
13.5 | 1.4738 | 0.10266 | -0.0989 | 14.3561

## 33. Re 750k Mach 0.00 (1)
BIGFOIL.COM POLAR EXPORT
e399
EPPLER 399 |  |  |  | Cl Max: | 1.757 | at alpha= | 10.5 | deg
JavaFoil+Calcfoil stall+Eppler ext transition |  |  |  | L/D Max: | 192.204 | at alpha= | 6.5 | deg
Re: | 750000 |  |  | Cd Min: | 0.00679 | at alpha= | -2 | deg
Mach: | 0 |  |  | Cl=0 at alpha= | -6.5339 | deg
|  |  |  | @ Cl=0.1, Cd= | 0.0078295
|  |  |  | @ Cl=0.4, Cd= | 0.0070458
|  |  |  | @ Cl=0.6, Cd= | 0.0068693
alpha (deg) | Cl | Cd | Cm | Cl/Cd
-20 | -0.398 | 0.18712 | -0.057 | -2.126
-19.5 | -0.41 | 0.17973 | -0.056 | -2.282
-19 | -0.422 | 0.1726 | -0.056 | -2.445
-18.5 | -0.433 | 0.1633 | -0.054 | -2.654
-18 | -0.444 | 0.1556 | -0.057 | -2.856
-17.5 | -0.454 | 0.148 | -0.057 | -3.068
-17 | -0.463 | 0.1401 | -0.057 | -3.301
-16.5 | -0.469 | 0.13304 | -0.056 | -3.528
-16 | -0.474 | 0.12619 | -0.054 | -3.759
-15.5 | -0.477 | 0.11888 | -0.05 | -4.014
-15 | -0.478 | 0.11257 | -0.05 | -4.244
-14.5 | -0.475 | 0.10653 | -0.049 | -4.459
-14 | -0.469 | 0.10122 | -0.051 | -4.637
-13.5 | -0.461 | 0.09521 | -0.052 | -4.837
-13 | -0.448 | 0.08982 | -0.055 | -4.992
-12.5 | -0.433 | 0.08466 | -0.061 | -5.112
-12 | -0.415 | 0.07881 | -0.073 | -5.262
-11.5 | -0.403 | 0.06244 | -0.103 | -6.452
-11 | -0.388 | 0.0459 | -0.119 | -8.452
-10.5 | -0.363 | 0.03638 | -0.126 | -9.979
-10 | -0.332 | 0.02933 | -0.132 | -11.325
-9.5 | -0.296 | 0.02377 | -0.136 | -12.468
-9 | -0.256 | 0.01943 | -0.141 | -13.171
-8.5 | -0.211 | 0.01497 | -0.145 | -14.105
-8 | -0.162 | 0.01369 | -0.148 | -11.863
-7.5 | -0.11 | 0.01432 | -0.151 | -7.681
-7 | -0.055 | 0.00851 | -0.158 | -6.508
-6.5 | 0.004 | 0.0082 | -0.158 | 0.515
-6 | 0.065 | 0.00795 | -0.159 | 8.143
-5.5 | 0.126 | 0.00774 | -0.16 | 16.275
-5 | 0.187 | 0.00759 | -0.16 | 24.697
-4.5 | 0.25 | 0.00739 | -0.161 | 33.769
-4 | 0.311 | 0.00722 | -0.162 | 43.052
-3.5 | 0.372 | 0.0071 | -0.162 | 52.42
-3 | 0.434 | 0.00698 | -0.163 | 62.14
-2.5 | 0.495 | 0.00691 | -0.164 | 71.649
-2 | 0.556 | 0.00679 | -0.164 | 81.885
-1.5 | 0.617 | 0.0069 | -0.165 | 89.511
-1 | 0.678 | 0.0069 | -0.165 | 98.341
-0.5 | 0.739 | 0.00686 | -0.166 | 107.77
0 | 0.8 | 0.00688 | -0.167 | 116.413
0.5 | 0.861 | 0.0069 | -0.167 | 124.888
1 | 0.922 | 0.00695 | -0.168 | 132.794
1.5 | 0.983 | 0.00698 | -0.168 | 140.861
2 | 1.044 | 0.007 | -0.169 | 149.241
2.5 | 1.105 | 0.00712 | -0.169 | 155.247
3 | 1.165 | 0.00716 | -0.17 | 162.673
3.5 | 1.226 | 0.00728 | -0.17 | 168.377
4 | 1.279 | 0.00742 | -0.171 | 172.436
4.5 | 1.338 | 0.00751 | -0.171 | 178.254
5 | 1.397 | 0.00765 | -0.172 | 182.566
5.5 | 1.455 | 0.00786 | -0.172 | 185.156
6 | 1.511 | 0.00807 | -0.173 | 187.303
6.5 | 1.566 | 0.00815 | -0.173 | 192.204
7 | 1.617 | 0.00853 | -0.174 | 189.647
7.5 | 1.662 | 0.00901 | -0.174 | 184.423
8 | 1.703 | 0.00965 | -0.175 | 176.469
8.5 | 1.739 | 0.01058 | -0.175 | 164.305
9 | 1.754 | 0.02066 | -0.174 | 84.917
9.5 | 1.745 | 0.02119 | -0.171 | 82.36
10 | 1.754 | 0.02774 | -0.17 | 63.215
10.5 | 1.757 | 0.02941 | -0.17 | 59.743
11 | 1.754 | 0.03114 | -0.17 | 56.305
11.5 | 1.743 | 0.03304 | -0.17 | 52.742
12 | 1.725 | 0.0351 | -0.169 | 49.134
12.5 | 1.7 | 0.03732 | -0.169 | 45.556
13 | 1.669 | 0.03965 | -0.168 | 42.096
13.5 | 1.632 | 0.04228 | -0.168 | 38.591
14 | 1.589 | 0.04519 | -0.167 | 35.166
14.5 | 1.541 | 0.04848 | -0.167 | 31.791
15 | 1.49 | 0.05201 | -0.166 | 28.644
15.5 | 1.434 | 0.05639 | -0.165 | 25.43

## 34. Re 750k Mach 0.00 (2)
BIGFOIL.COM POLAR EXPORT
e399
EPPLER 399 |  |  |  | Cl Max: | 1.6066 | at alpha= | 17 | deg
XFOIL ncrit=9 |  |  |  | L/D Max: | 147.276 | at alpha= | 6.5 | deg
Re: | 750000 |  |  | Cd Min: | 0.13816 | at alpha= | 20 | deg
Mach: | 0 |  |  | Cl=0 at alpha= | -6.0143 | deg
|  |  |  | @ Cl=0.1, Cd= | 0.0088331
|  |  |  | @ Cl=0.4, Cd= | 0.0080008
|  |  |  | @ Cl=0.6, Cd= | 0.0079337
alpha (deg) | Cl | Cd | Cm | Cl/Cd
-15.5 | -0.5317 | 0.10854 | -0.0628 | -4.8987
-15 | -0.5747 | 0.09346 | -0.0697 | -6.1492
-14.5 | -0.6116 | 0.08103 | -0.0751 | -7.5478
-14 | -0.6455 | 0.07052 | -0.079 | -9.1534
-13.5 | -0.6654 | 0.05893 | -0.0885 | -11.2914
-13 | -0.659 | 0.04743 | -0.1031 | -13.8942
-12.5 | -0.6408 | 0.03713 | -0.1184 | -17.2583
-12 | -0.6315 | 0.02683 | -0.1332 | -23.5371
-11.5 | -0.5712 | 0.02105 | -0.1479 | -27.1354
-11 | -0.5086 | 0.01852 | -0.1541 | -27.4622
-10.5 | -0.4626 | 0.01688 | -0.1551 | -27.4052
-10 | -0.4208 | 0.01515 | -0.1549 | -27.7756
-9.5 | -0.3727 | 0.0141 | -0.1548 | -26.4326
-9 | -0.3234 | 0.01304 | -0.1547 | -24.8006
-8.5 | -0.2724 | 0.01205 | -0.1548 | -22.6058
-7.5 | -0.1651 | 0.01077 | -0.1552 | -15.3296
-7 | -0.11 | 0.01029 | -0.1555 | -10.69
-6.5 | -0.0545 | 0.00978 | -0.1559 | -5.5726
-6 | 0.0016 | 0.00938 | -0.1564 | 0.17058
-5.5 | 0.0581 | 0.00904 | -0.1568 | 6.427
-5 | 0.1148 | 0.00876 | -0.1573 | 13.105
-4.5 | 0.1721 | 0.00848 | -0.1578 | 20.2948
-4 | 0.2294 | 0.00828 | -0.1583 | 27.7053
-3.5 | 0.2866 | 0.00815 | -0.1588 | 35.1656
-3 | 0.3443 | 0.00803 | -0.1592 | 42.8767
-2.5 | 0.4016 | 0.008 | -0.1597 | 50.2
-2 | 0.4591 | 0.00794 | -0.1601 | 57.8212
-1.5 | 0.5165 | 0.00795 | -0.1605 | 64.9686
-1 | 0.5739 | 0.00792 | -0.1609 | 72.4621
-0.5 | 0.6311 | 0.00795 | -0.1613 | 79.3836
0 | 0.6882 | 0.00796 | -0.1617 | 86.4573
0.5 | 0.7452 | 0.00801 | -0.162 | 93.0337
1 | 0.8019 | 0.00803 | -0.1623 | 99.863
1.5 | 0.8584 | 0.00811 | -0.1626 | 105.8446
2 | 0.9146 | 0.00816 | -0.1628 | 112.0833
2.5 | 0.9703 | 0.00825 | -0.163 | 117.6121
3 | 1.0255 | 0.00832 | -0.163 | 123.2572
3.5 | 1.0799 | 0.0084 | -0.1628 | 128.5595
4 | 1.1328 | 0.00854 | -0.1623 | 132.6464
4.5 | 1.1831 | 0.00857 | -0.1612 | 138.0513
5 | 1.2249 | 0.00849 | -0.1581 | 144.2756
5.5 | 1.2778 | 0.00875 | -0.1579 | 146.0343
6 | 1.3291 | 0.00903 | -0.1573 | 147.1872
6.5 | 1.3785 | 0.00936 | -0.1563 | 147.2756
7 | 1.4244 | 0.00979 | -0.1547 | 145.4954
7.5 | 1.4675 | 0.0103 | -0.1526 | 142.4757
8 | 1.5 | 0.01106 | -0.1485 | 135.6239
8.5 | 1.5233 | 0.01214 | -0.143 | 125.4778
9 | 1.5396 | 0.01362 | -0.1366 | 113.0396
9.5 | 1.5485 | 0.01555 | -0.1296 | 99.582
10 | 1.5551 | 0.01783 | -0.1229 | 87.2182
10.5 | 1.5595 | 0.02055 | -0.1168 | 75.8881
11 | 1.5641 | 0.02363 | -0.1115 | 66.1913
11.5 | 1.5651 | 0.02733 | -0.1067 | 57.2667
12 | 1.5687 | 0.0312 | -0.1028 | 50.2788
12.5 | 1.5748 | 0.03518 | -0.0997 | 44.7641
13 | 1.5798 | 0.03954 | -0.0971 | 39.9545
13.5 | 1.5844 | 0.04424 | -0.0949 | 35.8137
14 | 1.5896 | 0.04914 | -0.0932 | 32.3484
14.5 | 1.5945 | 0.05434 | -0.0919 | 29.343
15 | 1.5988 | 0.05985 | -0.0911 | 26.7135
15.5 | 1.6038 | 0.06552 | -0.0906 | 24.478
16 | 1.6063 | 0.07172 | -0.0905 | 22.3968
16.5 | 1.6031 | 0.07895 | -0.0908 | 20.3053
17 | 1.6066 | 0.08547 | -0.0915 | 18.7972
17.5 | 1.5987 | 0.09391 | -0.0929 | 17.0237
18 | 1.5981 | 0.10142 | -0.0944 | 15.7572
18.5 | 1.59 | 0.11031 | -0.0968 | 14.4139
19 | 1.578 | 0.12005 | -0.1 | 13.1445
19.5 | 1.5719 | 0.12891 | -0.1033 | 12.1938
20 | 1.564 | 0.13816 | -0.1072 | 11.3202

## 35. Re 750k Mach 0.10 (1)
BIGFOIL.COM POLAR EXPORT
e399
EPPLER 399 |  |  |  | Cl Max: | 1.754 | at alpha= | 10.5 | deg
JavaFoil+Calcfoil stall+Eppler ext transition |  |  |  | L/D Max: | 191.695 | at alpha= | 6.5 | deg
Re: | 750000 |  |  | Cd Min: | 0.00681 | at alpha= | -2 | deg
Mach: | 0.1 |  |  | Cl=0 at alpha= | -6.5333 | deg
|  |  |  | @ Cl=0.1, Cd= | 0.0078776
|  |  |  | @ Cl=0.4, Cd= | 0.0070697
|  |  |  | @ Cl=0.6, Cd= | 0.0068503
alpha (deg) | Cl | Cd | Cm | Cl/Cd
-20 | -0.353 | 0.19156 | -0.058 | -1.842
-19.5 | -0.367 | 0.18394 | -0.058 | -1.997
-19 | -0.382 | 0.17526 | -0.057 | -2.178
-18.5 | -0.396 | 0.16616 | -0.056 | -2.381
-18 | -0.409 | 0.1584 | -0.055 | -2.581
-17.5 | -0.422 | 0.14994 | -0.057 | -2.811
-17 | -0.433 | 0.14262 | -0.057 | -3.035
-16.5 | -0.443 | 0.13468 | -0.057 | -3.287
-16 | -0.451 | 0.12779 | -0.054 | -3.526
-15.5 | -0.456 | 0.12067 | -0.051 | -3.782
-15 | -0.46 | 0.11393 | -0.051 | -4.036
-14.5 | -0.46 | 0.10778 | -0.051 | -4.267
-14 | -0.457 | 0.102 | -0.052 | -4.48
-13.5 | -0.45 | 0.09565 | -0.052 | -4.709
-13 | -0.44 | 0.09017 | -0.052 | -4.882
-12.5 | -0.426 | 0.08523 | -0.058 | -5.004
-12 | -0.409 | 0.08011 | -0.065 | -5.107
-11.5 | -0.393 | 0.07033 | -0.09 | -5.585
-11 | -0.383 | 0.0493 | -0.116 | -7.764
-10.5 | -0.36 | 0.03816 | -0.125 | -9.439
-10 | -0.331 | 0.03056 | -0.131 | -10.815
-9.5 | -0.296 | 0.02467 | -0.136 | -11.976
-9 | -0.256 | 0.02006 | -0.141 | -12.742
-8.5 | -0.211 | 0.01547 | -0.145 | -13.651
-8 | -0.163 | 0.01406 | -0.148 | -11.562
-7.5 | -0.11 | 0.01345 | -0.152 | -8.193
-7 | -0.056 | 0.00856 | -0.159 | -6.505
-6.5 | 0.004 | 0.00824 | -0.159 | 0.515
-6 | 0.065 | 0.00803 | -0.16 | 8.102
-5.5 | 0.127 | 0.00776 | -0.161 | 16.31
-5 | 0.188 | 0.00761 | -0.161 | 24.742
-4.5 | 0.251 | 0.00742 | -0.162 | 33.835
-4 | 0.313 | 0.00725 | -0.163 | 43.136
-3.5 | 0.374 | 0.00712 | -0.163 | 52.563
-3 | 0.436 | 0.007 | -0.164 | 62.293
-2.5 | 0.497 | 0.00692 | -0.164 | 71.815
-2 | 0.559 | 0.00681 | -0.165 | 82.088
-1.5 | 0.62 | 0.00687 | -0.166 | 90.256
-1 | 0.682 | 0.00687 | -0.166 | 99.2
-0.5 | 0.743 | 0.00688 | -0.167 | 108.01
0 | 0.805 | 0.0069 | -0.167 | 116.679
0.5 | 0.866 | 0.00692 | -0.168 | 125.106
1 | 0.927 | 0.00697 | -0.169 | 133.01
1.5 | 0.988 | 0.00701 | -0.169 | 141.038
2 | 1.049 | 0.00701 | -0.17 | 149.649
2.5 | 1.11 | 0.00714 | -0.17 | 155.397
3 | 1.171 | 0.0072 | -0.171 | 162.686
3.5 | 1.232 | 0.00732 | -0.171 | 168.393
4 | 1.285 | 0.00746 | -0.172 | 172.386
4.5 | 1.345 | 0.00755 | -0.172 | 178.171
5 | 1.404 | 0.0077 | -0.173 | 182.388
5.5 | 1.462 | 0.00791 | -0.173 | 184.763
6 | 1.518 | 0.00813 | -0.174 | 186.872
6.5 | 1.574 | 0.00821 | -0.174 | 191.695
7 | 1.624 | 0.0086 | -0.175 | 188.805
7.5 | 1.67 | 0.0091 | -0.175 | 183.548
8 | 1.71 | 0.00977 | -0.176 | 174.952
8.5 | 1.745 | 0.01077 | -0.176 | 162.002
9 | 1.752 | 0.02012 | -0.174 | 87.066
9.5 | 1.744 | 0.02668 | -0.171 | 65.379
10 | 1.753 | 0.02819 | -0.171 | 62.204
10.5 | 1.754 | 0.02991 | -0.171 | 58.647
11 | 1.748 | 0.03172 | -0.171 | 55.091
11.5 | 1.733 | 0.03369 | -0.17 | 51.439
12 | 1.711 | 0.03582 | -0.17 | 47.76
12.5 | 1.681 | 0.03818 | -0.169 | 44.028
13 | 1.645 | 0.04068 | -0.169 | 40.429
13.5 | 1.602 | 0.04344 | -0.169 | 36.87
14 | 1.553 | 0.04653 | -0.168 | 33.365
14.5 | 1.499 | 0.0499 | -0.167 | 30.033
15 | 1.44 | 0.05401 | -0.166 | 26.656
15.5 | 1.376 | 0.05875 | -0.165 | 23.428

## 36. Re 750k Mach 0.10 (2)
BIGFOIL.COM POLAR EXPORT
e399
EPPLER 399 |  |  |  | Cl Max: | 1.5997 | at alpha= | 16 | deg
XFOIL ncrit=9 |  |  |  | L/D Max: | 146.824 | at alpha= | 6 | deg
Re: | 750000 |  |  | Cd Min: | 0.20177 | at alpha= | -18.5 | deg
Mach: | 0.1 |  |  | Cl=0 at alpha= | -6.0044 | deg
|  |  |  | @ Cl=0.1, Cd= | 0.0088916
|  |  |  | @ Cl=0.4, Cd= | 0.0080223
|  |  |  | @ Cl=0.6, Cd= | 0.0079681
alpha (deg) | Cl | Cd | Cm | Cl/Cd
-18.5 | -0.3907 | 0.20177 | -0.0329 | -1.9364
-18 | -0.3763 | 0.19633 | -0.0343 | -1.9167
-17.5 | -0.3616 | 0.19152 | -0.0361 | -1.8881
-17 | -0.3489 | 0.18597 | -0.038 | -1.8761
-16.5 | -0.3423 | 0.17772 | -0.0412 | -1.9261
-15.5 | -0.4959 | 0.11697 | -0.0593 | -4.2395
-15 | -0.5363 | 0.10158 | -0.066 | -5.2796
-14.5 | -0.5726 | 0.08858 | -0.0716 | -6.4642
-14 | -0.6072 | 0.07723 | -0.0761 | -7.8622
-13.5 | -0.6327 | 0.06536 | -0.0843 | -9.6802
-13 | -0.6322 | 0.0528 | -0.0994 | -11.9735
-12.5 | -0.6253 | 0.04166 | -0.1139 | -15.0096
-12 | -0.6206 | 0.03087 | -0.1282 | -20.1037
-11.5 | -0.5707 | 0.02237 | -0.1475 | -25.5118
-11 | -0.5078 | 0.01927 | -0.1552 | -26.3518
-10.5 | -0.4636 | 0.01738 | -0.1563 | -26.6743
-10 | -0.4225 | 0.01564 | -0.156 | -27.0141
-9.5 | -0.3758 | 0.01436 | -0.1558 | -26.1699
-9 | -0.3266 | 0.01323 | -0.1557 | -24.6863
-8.5 | -0.2753 | 0.01221 | -0.1557 | -22.5471
-8 | -0.2218 | 0.01152 | -0.1559 | -19.2535
-7.5 | -0.1674 | 0.01087 | -0.1561 | -15.4002
-7 | -0.112 | 0.01036 | -0.1563 | -10.8108
-6.5 | -0.056 | 0.00986 | -0.1567 | -5.6795
-6 | 0.0005 | 0.00945 | -0.1571 | 0.05291
-5.5 | 0.0575 | 0.0091 | -0.1576 | 6.3187
-5 | 0.1146 | 0.00882 | -0.158 | 12.9932
-4.5 | 0.1722 | 0.00854 | -0.1585 | 20.1639
-4 | 0.2299 | 0.00832 | -0.159 | 27.6322
-3 | 0.3455 | 0.00806 | -0.1599 | 42.866
-2.5 | 0.4033 | 0.00802 | -0.1604 | 50.2868
-2 | 0.4611 | 0.00798 | -0.1608 | 57.782
-1.5 | 0.5189 | 0.00797 | -0.1612 | 65.1066
-1 | 0.5766 | 0.00796 | -0.1616 | 72.4372
-0.5 | 0.6342 | 0.00798 | -0.162 | 79.4737
0 | 0.6916 | 0.008 | -0.1623 | 86.45
0.5 | 0.749 | 0.00804 | -0.1627 | 93.1592
1 | 0.806 | 0.00808 | -0.163 | 99.7525
1.5 | 0.8629 | 0.00814 | -0.1633 | 106.0074
2.5 | 0.9755 | 0.00828 | -0.1636 | 117.814
3 | 1.0309 | 0.00839 | -0.1636 | 122.8725
3.5 | 1.0858 | 0.00845 | -0.1634 | 128.497
4 | 1.139 | 0.00858 | -0.1629 | 132.7506
4.5 | 1.1896 | 0.00863 | -0.1618 | 137.8447
5 | 1.2314 | 0.00854 | -0.1586 | 144.192
5.5 | 1.2846 | 0.0088 | -0.1582 | 145.9773
6 | 1.3361 | 0.0091 | -0.1576 | 146.8242
6.5 | 1.3854 | 0.00944 | -0.1565 | 146.7585
7 | 1.4311 | 0.00989 | -0.1547 | 144.7017
7.5 | 1.4734 | 0.01042 | -0.1523 | 141.4012
8 | 1.5053 | 0.01117 | -0.148 | 134.7628
8.5 | 1.5276 | 0.01231 | -0.1422 | 124.0942
9 | 1.5421 | 0.01389 | -0.1355 | 111.0223
9.5 | 1.5505 | 0.01589 | -0.1284 | 97.5771
10 | 1.5559 | 0.01831 | -0.1217 | 84.9754
10.5 | 1.5599 | 0.02117 | -0.1157 | 73.6845
11 | 1.5631 | 0.02447 | -0.1104 | 63.8782
11.5 | 1.5635 | 0.02835 | -0.1057 | 55.1499
12 | 1.566 | 0.03244 | -0.1019 | 48.2737
12.5 | 1.5722 | 0.03655 | -0.0989 | 43.015
13 | 1.5757 | 0.0412 | -0.0963 | 38.2451
13.5 | 1.5812 | 0.04596 | -0.0943 | 34.4038
14 | 1.5866 | 0.05099 | -0.0928 | 31.1159
14.5 | 1.5908 | 0.05641 | -0.0916 | 28.2007
15 | 1.5938 | 0.06223 | -0.0908 | 25.6114
15.5 | 1.5961 | 0.06841 | -0.0905 | 23.3314
16 | 1.5997 | 0.07462 | -0.0905 | 21.438
16.5 | 1.5977 | 0.08188 | -0.091 | 19.5127
17 | 1.5963 | 0.08927 | -0.092 | 17.8817
17.5 | 1.5907 | 0.09756 | -0.0935 | 16.3048
18 | 1.5869 | 0.10574 | -0.0954 | 15.0076
18.5 | 1.5709 | 0.11613 | -0.0986 | 13.5271
19 | 1.5662 | 0.12481 | -0.1016 | 12.5487
19.5 | 1.5584 | 0.13411 | -0.1053 | 11.6203
20 | 1.5496 | 0.14368 | -0.1097 | 10.7851

## 37. Re 750k Mach 0.25 (1)
BIGFOIL.COM POLAR EXPORT
e399
EPPLER 399 |  |  |  | Cl Max: | 1.763 | at alpha= | 8.5 | deg
JavaFoil+Calcfoil stall+Eppler ext transition |  |  |  | L/D Max: | 188.082 | at alpha= | 6.5 | deg
Re: | 750000 |  |  | Cd Min: | 0.00689 | at alpha= | -1.5 | deg
Mach: | 0.25 |  |  | Cl=0 at alpha= | -6.5333 | deg
|  |  |  | @ Cl=0.1, Cd= | 0.0080381
|  |  |  | @ Cl=0.4, Cd= | 0.0072125
|  |  |  | @ Cl=0.6, Cd= | 0.0068959
alpha (deg) | Cl | Cd | Cm | Cl/Cd
-17.5 | -0.065 | 0.16447 | -0.06 | -0.394
-17 | -0.113 | 0.15768 | -0.06 | -0.716
-16.5 | -0.18 | 0.14875 | -0.06 | -1.207
-16 | -0.225 | 0.13858 | -0.059 | -1.625
-15.5 | -0.264 | 0.13079 | -0.059 | -2.015
-15 | -0.296 | 0.1233 | -0.057 | -2.404
-14.5 | -0.323 | 0.1154 | -0.053 | -2.801
-14 | -0.345 | 0.13495 | -0.055 | -2.554
-13.5 | -0.36 | 0.1011 | -0.057 | -3.566
-13 | -0.37 | 0.09422 | -0.054 | -3.926
-12.5 | -0.373 | 0.08877 | -0.053 | -4.201
-12 | -0.369 | 0.08302 | -0.05 | -4.45
-11.5 | -0.36 | 0.07794 | -0.053 | -4.614
-11 | -0.344 | 0.07323 | -0.061 | -4.694
-10.5 | -0.327 | 0.06388 | -0.094 | -5.112
-10 | -0.316 | 0.03973 | -0.126 | -7.965
-9.5 | -0.288 | 0.03063 | -0.135 | -9.406
-9 | -0.252 | 0.02434 | -0.14 | -10.357
-8.5 | -0.21 | 0.01955 | -0.145 | -10.747
-8 | -0.163 | 0.01519 | -0.15 | -10.719
-7.5 | -0.111 | 0.01398 | -0.154 | -7.932
-7 | -0.056 | 0.01436 | -0.159 | -3.872
-6.5 | 0.004 | 0.00844 | -0.164 | 0.516
-6 | 0.067 | 0.00819 | -0.164 | 8.152
-5.5 | 0.13 | 0.0079 | -0.165 | 16.452
-5 | 0.193 | 0.00774 | -0.166 | 24.986
-4.5 | 0.258 | 0.00754 | -0.166 | 34.217
-4 | 0.321 | 0.00737 | -0.167 | 43.596
-3.5 | 0.384 | 0.00724 | -0.168 | 53.134
-3 | 0.448 | 0.00713 | -0.168 | 62.761
-2.5 | 0.511 | 0.00702 | -0.169 | 72.788
-2 | 0.574 | 0.0069 | -0.17 | 83.274
-1.5 | 0.637 | 0.00689 | -0.17 | 92.56
-1 | 0.701 | 0.00697 | -0.171 | 100.514
-0.5 | 0.764 | 0.00696 | -0.172 | 109.772
0 | 0.827 | 0.00703 | -0.172 | 117.677
0.5 | 0.89 | 0.00705 | -0.173 | 126.276
1 | 0.953 | 0.00709 | -0.173 | 134.338
1.5 | 1.015 | 0.00714 | -0.174 | 142.251
2 | 1.078 | 0.00716 | -0.174 | 150.592
2.5 | 1.141 | 0.0073 | -0.175 | 156.265
3 | 1.204 | 0.00742 | -0.176 | 162.136
3.5 | 1.266 | 0.00752 | -0.176 | 168.277
4 | 1.32 | 0.00768 | -0.177 | 172.015
4.5 | 1.381 | 0.00778 | -0.177 | 177.423
5 | 1.441 | 0.00797 | -0.178 | 180.926
5.5 | 1.501 | 0.00823 | -0.178 | 182.376
6 | 1.558 | 0.00847 | -0.179 | 183.963
6.5 | 1.615 | 0.00858 | -0.179 | 188.082
7 | 1.665 | 0.00906 | -0.179 | 183.718
7.5 | 1.708 | 0.00965 | -0.18 | 177.101
8 | 1.745 | 0.01053 | -0.18 | 165.677
8.5 | 1.763 | 0.01967 | -0.18 | 89.622
9 | 1.746 | 0.01884 | -0.176 | 92.659
9.5 | 1.746 | 0.02907 | -0.175 | 60.069
10 | 1.74 | 0.03095 | -0.175 | 56.223
10.5 | 1.722 | 0.03303 | -0.174 | 52.134
11 | 1.691 | 0.0353 | -0.174 | 47.912
11.5 | 1.647 | 0.03777 | -0.174 | 43.61
12 | 1.59 | 0.04057 | -0.173 | 39.191
12.5 | 1.52 | 0.04361 | -0.173 | 34.847
13 | 1.437 | 0.04706 | -0.172 | 30.53
13.5 | 1.342 | 0.05104 | -0.171 | 26.287

## 38. Re 750k Mach 0.25 (2)
BIGFOIL.COM POLAR EXPORT
e399
EPPLER 399 |  |  |  | Cl Max: | 1.5656 | at alpha= | 14.5 | deg
XFOIL ncrit=9 |  |  |  | L/D Max: | 143.987 | at alpha= | 6 | deg
Re: | 750000 |  |  | Cd Min: | 0.18088 | at alpha= | -16.5 | deg
Mach: | 0.25 |  |  | Cl=0 at alpha= | -5.9486 | deg
|  |  |  | @ Cl=0.1, Cd= | 0.0091258
|  |  |  | @ Cl=0.4, Cd= | 0.0081929
|  |  |  | @ Cl=0.6, Cd= | 0.0081586
alpha (deg) | Cl | Cd | Cm | Cl/Cd
-16.5 | -0.3378 | 0.18088 | -0.0423 | -1.8675
-16 | -0.3303 | 0.17323 | -0.0449 | -1.9067
-15.5 | -0.3164 | 0.16854 | -0.0452 | -1.8773
-15 | -0.3051 | 0.16335 | -0.0462 | -1.8678
-14.5 | -0.2977 | 0.1572 | -0.0473 | -1.8938
-14 | -0.3177 | 0.1415 | -0.0501 | -2.2452
-13.5 | -0.4568 | 0.09937 | -0.0681 | -4.597
-13 | -0.4888 | 0.08097 | -0.0829 | -6.0368
-12.5 | -0.5089 | 0.06552 | -0.0975 | -7.7671
-12 | -0.5152 | 0.05228 | -0.1128 | -9.8546
-11.5 | -0.5216 | 0.04102 | -0.125 | -12.7157
-11 | -0.4808 | 0.02922 | -0.1478 | -16.4545
-10.5 | -0.4481 | 0.0216 | -0.1624 | -20.7454
-10 | -0.4228 | 0.01881 | -0.1623 | -22.4774
-9.5 | -0.3874 | 0.01649 | -0.1616 | -23.493
-9 | -0.3413 | 0.01487 | -0.1611 | -22.9523
-8.5 | -0.2906 | 0.01349 | -0.1608 | -21.5419
-8 | -0.2368 | 0.0123 | -0.1607 | -19.252
-7.5 | -0.1806 | 0.01147 | -0.1607 | -15.7454
-7 | -0.123 | 0.01084 | -0.1608 | -11.3469
-6.5 | -0.0648 | 0.01027 | -0.161 | -6.3096
-6 | -0.0061 | 0.00981 | -0.1613 | -0.62181
-5.5 | 0.0533 | 0.0094 | -0.1616 | 5.6702
-5 | 0.1129 | 0.00905 | -0.162 | 12.4751
-4.5 | 0.1726 | 0.00877 | -0.1624 | 19.6807
-4 | 0.2325 | 0.00853 | -0.1629 | 27.2567
-3.5 | 0.2926 | 0.00835 | -0.1634 | 35.0419
-3 | 0.3524 | 0.00828 | -0.1638 | 42.5604
-2.5 | 0.4125 | 0.00817 | -0.1642 | 50.4896
-2 | 0.4722 | 0.00816 | -0.1646 | 57.8676
-1.5 | 0.532 | 0.00813 | -0.165 | 65.4367
-1 | 0.5917 | 0.00816 | -0.1654 | 72.5123
-0.5 | 0.6512 | 0.00815 | -0.1658 | 79.9018
0 | 0.7106 | 0.0082 | -0.1661 | 86.6585
0.5 | 0.7698 | 0.00822 | -0.1665 | 93.6496
1 | 0.8288 | 0.00831 | -0.1667 | 99.7353
1.5 | 0.8875 | 0.00835 | -0.1669 | 106.2874
2 | 0.946 | 0.00846 | -0.1671 | 111.8203
2.5 | 1.0039 | 0.00853 | -0.1671 | 117.6905
3 | 1.0613 | 0.00864 | -0.167 | 122.8356
3.5 | 1.1177 | 0.00877 | -0.1666 | 127.4458
4 | 1.1731 | 0.00885 | -0.166 | 132.5537
4.5 | 1.2257 | 0.00896 | -0.1647 | 136.7969
5 | 1.2663 | 0.00896 | -0.1607 | 141.3281
5.5 | 1.3202 | 0.0092 | -0.1599 | 143.5
6 | 1.3722 | 0.00953 | -0.1587 | 143.9874
6.5 | 1.422 | 0.00989 | -0.157 | 143.7816
7 | 1.4652 | 0.01038 | -0.154 | 141.1561
7.5 | 1.5016 | 0.01103 | -0.1499 | 136.1378
8 | 1.5297 | 0.012 | -0.1444 | 127.475
8.5 | 1.5474 | 0.01347 | -0.1376 | 114.8775
9 | 1.555 | 0.01556 | -0.13 | 99.9357
9.5 | 1.5574 | 0.01825 | -0.1225 | 85.337
10 | 1.5583 | 0.02149 | -0.116 | 72.5128
10.5 | 1.5582 | 0.02527 | -0.1103 | 61.662
11 | 1.5589 | 0.02944 | -0.1057 | 52.9518
11.5 | 1.5572 | 0.0342 | -0.1016 | 45.5322
12 | 1.5566 | 0.03927 | -0.0984 | 39.6384
12.5 | 1.5581 | 0.04454 | -0.0958 | 34.982
13 | 1.5602 | 0.05008 | -0.0939 | 31.1542
14 | 1.5642 | 0.06215 | -0.0914 | 25.1681
14.5 | 1.5656 | 0.06874 | -0.0909 | 22.7757
15 | 1.5638 | 0.07599 | -0.0909 | 20.579
15.5 | 1.5642 | 0.0833 | -0.0914 | 18.7779
16 | 1.5611 | 0.09134 | -0.0924 | 17.0911
16.5 | 1.5513 | 0.10066 | -0.0943 | 15.4113
17 | 1.5463 | 0.1095 | -0.0965 | 14.1215
17.5 | 1.5365 | 0.11933 | -0.0996 | 12.8761
18 | 1.5212 | 0.13028 | -0.1039 | 11.6764
18.5 | 1.5117 | 0.1404 | -0.1082 | 10.7671
19 | 1.5022 | 0.1507 | -0.1133 | 9.9681
19.5 | 1.4927 | 0.16109 | -0.1189 | 9.2662

## 39. Re 750k Mach 0.50 (1)
BIGFOIL.COM POLAR EXPORT
e399
EPPLER 399 |  |  |  | Cl Max: | 1.802 | at alpha= | 7 | deg
JavaFoil+Calcfoil stall+Eppler ext transition |  |  |  | L/D Max: | 168.411 | at alpha= | 5.5 | deg
Re: | 750000 |  |  | Cd Min: | 0.00743 | at alpha= | -1.5 | deg
Mach: | 0.5 |  |  | Cl=0 at alpha= | -6.5333 | deg
|  |  |  | @ Cl=0.1, Cd= | 0.014132
|  |  |  | @ Cl=0.4, Cd= | 0.0078661
|  |  |  | @ Cl=0.6, Cd= | 0.0075269
alpha (deg) | Cl | Cd | Cm | Cl/Cd
-20 | -0.758 | 0.21061 | -0.091 | -3.601
-19.5 | -0.73 | 0.20326 | -0.09 | -3.594
-19 | -0.703 | 0.19933 | -0.09 | -3.525
-18.5 | -0.675 | 0.19444 | -0.09 | -3.471
-18 | -0.647 | 0.18752 | -0.09 | -3.452
-17.5 | -0.62 | 0.18119 | -0.09 | -3.42
-17 | -0.593 | 0.17802 | -0.094 | -3.332
-16.5 | -0.563 | 0.16962 | -0.088 | -3.318
-16 | -0.534 | 0.16471 | -0.085 | -3.244
-15.5 | -0.506 | 0.15863 | -0.085 | -3.191
-15 | -0.478 | 0.15248 | -0.084 | -3.136
-14.5 | -0.45 | 0.14732 | -0.085 | -3.056
-14 | -0.422 | 0.14298 | -0.085 | -2.953
-13.5 | -0.394 | 0.1352 | -0.081 | -2.911
-13 | -0.365 | 0.1289 | -0.077 | -2.832
-12.5 | -0.337 | 0.12266 | -0.076 | -2.747
-12 | -0.309 | 0.12179 | -0.076 | -2.536
-11.5 | -0.281 | 0.11742 | -0.077 | -2.392
-11 | -0.252 | 0.10605 | -0.07 | -2.379
-10.5 | -0.224 | 0.10289 | -0.071 | -2.179
-10 | -0.196 | 0.08268 | -0.066 | -2.368
-9.5 | -0.168 | 0.07025 | -0.068 | -2.387
-9 | -0.139 | 0.06522 | -0.062 | -2.137
-8.5 | -0.111 | 0.06004 | -0.057 | -1.85
-8 | -0.13 | 0.05406 | -0.058 | -2.405
-7.5 | -0.107 | 0.0253 | -0.156 | -4.24
-7 | -0.056 | 0.0194 | -0.163 | -2.88
-6.5 | 0.004 | 0.01456 | -0.169 | 0.305
-6 | 0.071 | 0.01385 | -0.176 | 5.13
-5.5 | 0.142 | 0.01454 | -0.181 | 9.744
-5 | 0.216 | 0.00834 | -0.185 | 25.848
-4.5 | 0.288 | 0.00818 | -0.186 | 35.224
-4 | 0.359 | 0.00797 | -0.187 | 45.082
-3.5 | 0.43 | 0.00779 | -0.188 | 55.186
-3 | 0.501 | 0.00766 | -0.188 | 65.324
-2.5 | 0.571 | 0.00758 | -0.189 | 75.389
-2 | 0.642 | 0.00745 | -0.19 | 86.162
-1.5 | 0.713 | 0.00743 | -0.19 | 95.889
-1 | 0.783 | 0.00746 | -0.191 | 104.963
-0.5 | 0.854 | 0.00758 | -0.192 | 112.637
0 | 0.924 | 0.0076 | -0.192 | 121.656
0.5 | 0.995 | 0.00767 | -0.193 | 129.638
1 | 1.065 | 0.00772 | -0.194 | 137.992
1.5 | 1.135 | 0.00782 | -0.194 | 145.207
2 | 1.206 | 0.00795 | -0.195 | 151.624
2.5 | 1.276 | 0.00811 | -0.196 | 157.317
3 | 1.346 | 0.0083 | -0.196 | 162.106
3.5 | 1.416 | 0.0086 | -0.197 | 164.558
4 | 1.471 | 0.0088 | -0.197 | 167.261
4.5 | 1.538 | 0.00916 | -0.198 | 167.866
5 | 1.604 | 0.00959 | -0.199 | 167.263
5.5 | 1.668 | 0.0099 | -0.199 | 168.411
6 | 1.729 | 0.01053 | -0.2 | 164.093
6.5 | 1.785 | 0.01126 | -0.2 | 158.519
7 | 1.802 | 0.01917 | -0.198 | 94.026
7.5 | 1.799 | 0.01789 | -0.196 | 100.572
8 | 1.741 | 0.03483 | -0.192 | 49.994
8.5 | 1.63 | 0.03827 | -0.191 | 42.592
9 | 1.03 | 0.04266 | -0.191 | 24.15
9.5 | 0.897 | 0.07305 | -0.06 | 12.285
10 | 0.926 | 0.0857 | -0.075 | 10.8
10.5 | 0.952 | 0.10287 | -0.072 | 9.257
11 | 0.981 | 0.11221 | -0.088 | 8.747
11.5 | 1.008 | 0.1209 | -0.088 | 8.341
12 | 1.036 | 0.1249 | -0.091 | 8.294

## 40. Re 750k Mach 0.50 (2)
BIGFOIL.COM POLAR EXPORT
e399
EPPLER 399 |  |  |  | Cl Max: | 1.5973 | at alpha= | 8 | deg
XFOIL ncrit=9 |  |  |  | L/D Max: | 129.15 | at alpha= | 5.5 | deg
Re: | 750000 |  |  | Cd Min: | 0.24599 | at alpha= | -20 | deg
Mach: | 0.5 |  |  | Cl=0 at alpha= | -5.7026 | deg
|  |  |  | @ Cl=0.1, Cd= | 0.010312
|  |  |  | @ Cl=0.4, Cd= | 0.0090352
|  |  |  | @ Cl=0.6, Cd= | 0.0089481
alpha (deg) | Cl | Cd | Cm | Cl/Cd
-20 | -0.4437 | 0.24599 | -0.026 | -1.8037
-19.5 | -0.4247 | 0.23853 | -0.0295 | -1.7805
-19 | -0.4091 | 0.22989 | -0.0339 | -1.7795
-18.5 | -0.3908 | 0.22272 | -0.0365 | -1.7547
-18 | -0.3718 | 0.21671 | -0.0387 | -1.7157
-17.5 | -0.3541 | 0.2103 | -0.0412 | -1.6838
-17 | -0.3376 | 0.2035 | -0.0437 | -1.659
-16.5 | -0.3278 | 0.19466 | -0.0475 | -1.684
-16 | -0.3127 | 0.18795 | -0.0488 | -1.6637
-15.5 | -0.2963 | 0.18298 | -0.0494 | -1.6193
-15 | -0.284 | 0.1767 | -0.0507 | -1.6072
-14.5 | -0.2546 | 0.16465 | -0.0618 | -1.5463
-13.5 | -0.1902 | 0.14492 | -0.0774 | -1.3124
-12.5 | -0.1601 | 0.12264 | -0.091 | -1.3054
-12 | -0.1331 | 0.11249 | -0.1004 | -1.1832
-11.5 | -0.1052 | 0.09938 | -0.1147 | -1.0586
-11 | -0.1025 | 0.08124 | -0.1347 | -1.2617
-10 | -0.1338 | 0.05422 | -0.1629 | -2.4677
-9.5 | -0.1603 | 0.04583 | -0.1672 | -3.4977
-9 | -0.1889 | 0.03779 | -0.1708 | -4.9987
-8.5 | -0.2183 | 0.03002 | -0.1739 | -7.2718
-8 | -0.2413 | 0.02283 | -0.1779 | -10.5694
-7.5 | -0.2243 | 0.01754 | -0.181 | -12.7879
-7 | -0.1745 | 0.01447 | -0.1808 | -12.0594
-6.5 | -0.1106 | 0.01264 | -0.1804 | -8.75
-6 | -0.0417 | 0.01165 | -0.1798 | -3.5794
-5.5 | 0.0284 | 0.0109 | -0.1796 | 2.6055
-5 | 0.0988 | 0.01032 | -0.1795 | 9.5736
-4.5 | 0.1693 | 0.00986 | -0.1795 | 17.1704
-4 | 0.2396 | 0.0095 | -0.1797 | 25.2211
-3.5 | 0.3097 | 0.00926 | -0.18 | 33.4449
-3 | 0.3795 | 0.00905 | -0.1803 | 41.9337
-2.5 | 0.449 | 0.009 | -0.1806 | 49.8889
-2 | 0.5179 | 0.00891 | -0.1809 | 58.1257
-1.5 | 0.5868 | 0.00895 | -0.1812 | 65.5642
-1 | 0.655 | 0.00894 | -0.1814 | 73.2662
-0.5 | 0.7232 | 0.00903 | -0.1817 | 80.0886
0.5 | 0.8583 | 0.00922 | -0.1819 | 93.0911
1 | 0.9249 | 0.0093 | -0.1817 | 99.4516
1.5 | 0.9917 | 0.00947 | -0.1816 | 104.7202
2 | 1.0572 | 0.00959 | -0.1811 | 110.2398
2.5 | 1.1225 | 0.00979 | -0.1804 | 114.6578
3 | 1.1864 | 0.00998 | -0.1793 | 118.8778
3.5 | 1.2486 | 0.01018 | -0.1778 | 122.6523
4 | 1.3086 | 0.01043 | -0.1757 | 125.465
5 | 1.408 | 0.01094 | -0.167 | 128.702
5.5 | 1.4439 | 0.01118 | -0.1599 | 129.1503
6 | 1.4909 | 0.01186 | -0.1553 | 125.7083
6.5 | 1.5321 | 0.01278 | -0.1498 | 119.8826
7 | 1.565 | 0.01413 | -0.1435 | 110.7573
7.5 | 1.5876 | 0.01613 | -0.1364 | 98.4253
8 | 1.5973 | 0.01914 | -0.1289 | 83.4535
8.5 | 1.5972 | 0.02326 | -0.1217 | 68.6672
9 | 1.5875 | 0.02857 | -0.1151 | 55.5653
9.5 | 1.5742 | 0.03472 | -0.1096 | 45.3399
10 | 1.5616 | 0.04141 | -0.1053 | 37.7107
10.5 | 1.553 | 0.04831 | -0.102 | 32.1466
11 | 1.5455 | 0.05561 | -0.0996 | 27.7918
11.5 | 1.5389 | 0.0633 | -0.098 | 24.3112
12 | 1.5331 | 0.0714 | -0.0971 | 21.472
12.5 | 1.5256 | 0.08014 | -0.097 | 19.0367
13 | 1.5182 | 0.08936 | -0.0976 | 16.9897

## 41. Re 1M Mach 0.00 (1)
BIGFOIL.COM POLAR EXPORT
e399
EPPLER 399 |  |  |  | Cl Max: | 1.762 | at alpha= | 10.5 | deg
JavaFoil+Calcfoil stall+Eppler ext transition |  |  |  | L/D Max: | 201.915 | at alpha= | 6.5 | deg
Re: | 1000000 |  |  | Cd Min: | 0.0064 | at alpha= | -2 | deg
Mach: | 0 |  |  | Cl=0 at alpha= | -6.5339 | deg
|  |  |  | @ Cl=0.1, Cd= | 0.0074195
|  |  |  | @ Cl=0.4, Cd= | 0.0066558
|  |  |  | @ Cl=0.6, Cd= | 0.0064721
alpha (deg) | Cl | Cd | Cm | Cl/Cd
-20 | -0.399 | 0.18271 | -0.064 | -2.182
-19.5 | -0.411 | 0.17485 | -0.063 | -2.35
-19 | -0.423 | 0.16717 | -0.062 | -2.529
-18.5 | -0.434 | 0.15926 | -0.061 | -2.726
-18 | -0.445 | 0.1514 | -0.065 | -2.942
-17.5 | -0.455 | 0.14391 | -0.065 | -3.163
-17 | -0.464 | 0.13664 | -0.066 | -3.394
-16.5 | -0.471 | 0.12958 | -0.066 | -3.632
-16 | -0.476 | 0.12299 | -0.065 | -3.867
-15.5 | -0.478 | 0.11705 | -0.06 | -4.084
-15 | -0.479 | 0.11048 | -0.061 | -4.332
-14.5 | -0.476 | 0.1048 | -0.06 | -4.541
-14 | -0.471 | 0.09864 | -0.067 | -4.776
-13.5 | -0.463 | 0.09275 | -0.072 | -4.991
-13 | -0.453 | 0.08535 | -0.081 | -5.304
-12.5 | -0.442 | 0.07526 | -0.093 | -5.867
-12 | -0.43 | 0.0624 | -0.106 | -6.885
-11.5 | -0.415 | 0.04898 | -0.117 | -8.482
-11 | -0.394 | 0.03975 | -0.124 | -9.909
-10.5 | -0.367 | 0.0323 | -0.129 | -11.365
-10 | -0.335 | 0.02625 | -0.134 | -12.777
-9.5 | -0.299 | 0.02133 | -0.138 | -14.019
-9 | -0.258 | 0.01511 | -0.142 | -17.074
-8.5 | -0.213 | 0.01342 | -0.146 | -15.851
-8 | -0.164 | 0.01348 | -0.15 | -12.134
-7.5 | -0.111 | 0.01315 | -0.153 | -8.43
-7 | -0.055 | 0.00808 | -0.158 | -6.861
-6.5 | 0.004 | 0.00779 | -0.158 | 0.543
-6 | 0.065 | 0.00754 | -0.159 | 8.585
-5.5 | 0.126 | 0.00733 | -0.16 | 17.177
-5 | 0.187 | 0.00719 | -0.16 | 26.074
-4.5 | 0.25 | 0.007 | -0.161 | 35.685
-4 | 0.311 | 0.00684 | -0.162 | 45.496
-3.5 | 0.372 | 0.00671 | -0.162 | 55.486
-3 | 0.434 | 0.00659 | -0.163 | 65.814
-2.5 | 0.495 | 0.00652 | -0.164 | 75.948
-2 | 0.556 | 0.0064 | -0.164 | 86.831
-1.5 | 0.617 | 0.0065 | -0.165 | 95.001
-1 | 0.678 | 0.0065 | -0.165 | 104.296
-0.5 | 0.739 | 0.00648 | -0.166 | 114.043
0 | 0.8 | 0.00649 | -0.167 | 123.281
0.5 | 0.861 | 0.00651 | -0.167 | 132.371
1 | 0.922 | 0.00655 | -0.168 | 140.899
1.5 | 0.983 | 0.00657 | -0.168 | 149.617
2 | 1.044 | 0.00658 | -0.169 | 158.565
2.5 | 1.105 | 0.00673 | -0.169 | 164.171
3 | 1.165 | 0.00681 | -0.17 | 171.151
3.5 | 1.226 | 0.00691 | -0.17 | 177.319
4 | 1.279 | 0.00704 | -0.171 | 181.775
4.5 | 1.338 | 0.00713 | -0.171 | 187.792
5 | 1.397 | 0.00731 | -0.172 | 191.016
5.5 | 1.455 | 0.00752 | -0.172 | 193.391
6 | 1.511 | 0.00772 | -0.173 | 195.819
6.5 | 1.566 | 0.00776 | -0.173 | 201.915
7 | 1.617 | 0.00814 | -0.174 | 198.574
7.5 | 1.662 | 0.00866 | -0.174 | 191.851
8 | 1.703 | 0.00938 | -0.175 | 181.567
8.5 | 1.739 | 0.01052 | -0.175 | 165.32
9 | 1.756 | 0.02041 | -0.174 | 86.028
9.5 | 1.75 | 0.01987 | -0.172 | 88.065
10 | 1.758 | 0.02621 | -0.171 | 67.093
10.5 | 1.762 | 0.02777 | -0.171 | 63.458
11 | 1.758 | 0.02938 | -0.17 | 59.842
11.5 | 1.748 | 0.03117 | -0.17 | 56.07
12 | 1.73 | 0.03309 | -0.17 | 52.265
12.5 | 1.705 | 0.03518 | -0.169 | 48.46
13 | 1.674 | 0.03737 | -0.169 | 44.787
13.5 | 1.636 | 0.03985 | -0.169 | 41.071
14 | 1.594 | 0.04255 | -0.168 | 37.46
14.5 | 1.547 | 0.0456 | -0.168 | 33.914
15 | 1.495 | 0.04883 | -0.167 | 30.621
15.5 | 1.441 | 0.0527 | -0.166 | 27.337

## 42. Re 1M Mach 0.00 (2)
BIGFOIL.COM POLAR EXPORT
e399
EPPLER 399 |  |  |  | Cl Max: | 1.6448 | at alpha= | 17 | deg
XFOIL ncrit=9 |  |  |  | L/D Max: | 161.486 | at alpha= | 6 | deg
Re: | 1000000 |  |  | Cd Min: | 0.13013 | at alpha= | 20 | deg
Mach: | 0 |  |  | Cl=0 at alpha= | -6.0247 | deg
|  |  |  | @ Cl=0.1, Cd= | 0.0082054
|  |  |  | @ Cl=0.4, Cd= | 0.0073629
|  |  |  | @ Cl=0.6, Cd= | 0.0072761
alpha (deg) | Cl | Cd | Cm | Cl/Cd
-16.5 | -0.5469 | 0.12113 | -0.0573 | -4.515
-16 | -0.5818 | 0.10712 | -0.0635 | -5.4313
-15.5 | -0.6125 | 0.09488 | -0.0688 | -6.4555
-15 | -0.6435 | 0.08343 | -0.0738 | -7.7131
-14.5 | -0.6802 | 0.07229 | -0.0782 | -9.4093
-14 | -0.7051 | 0.05994 | -0.088 | -11.7634
-13.5 | -0.7134 | 0.04626 | -0.1044 | -15.4215
-13 | -0.7036 | 0.03459 | -0.1209 | -20.3411
-12.5 | -0.6888 | 0.02557 | -0.134 | -26.9378
-12 | -0.6195 | 0.02055 | -0.1488 | -30.146
-11.5 | -0.5567 | 0.01809 | -0.1551 | -30.7739
-10.5 | -0.4733 | 0.01485 | -0.1551 | -31.8721
-9.5 | -0.3771 | 0.01283 | -0.1547 | -29.392
-9 | -0.3263 | 0.01191 | -0.1547 | -27.3971
-8.5 | -0.2737 | 0.01114 | -0.1548 | -24.5691
-8 | -0.22 | 0.01049 | -0.1551 | -20.9724
-7.5 | -0.1651 | 0.01002 | -0.1553 | -16.477
-7 | -0.1098 | 0.00955 | -0.1557 | -11.4974
-6.5 | -0.0538 | 0.00912 | -0.1561 | -5.8991
-6 | 0.0028 | 0.00871 | -0.1566 | 0.32147
-5.5 | 0.0596 | 0.00839 | -0.1571 | 7.1037
-5 | 0.1165 | 0.00813 | -0.1575 | 14.3296
-4.5 | 0.174 | 0.00788 | -0.1581 | 22.0812
-4 | 0.2316 | 0.00767 | -0.1587 | 30.1956
-3 | 0.3468 | 0.0074 | -0.1597 | 46.8649
-2.5 | 0.4042 | 0.00736 | -0.1601 | 54.9185
-2 | 0.462 | 0.0073 | -0.1606 | 63.2877
-1.5 | 0.5194 | 0.00729 | -0.161 | 71.2483
-1 | 0.577 | 0.00726 | -0.1614 | 79.4766
-0.5 | 0.6342 | 0.0073 | -0.1618 | 86.8767
0 | 0.6916 | 0.00729 | -0.1622 | 94.8697
0.5 | 0.7485 | 0.00734 | -0.1626 | 101.9755
1 | 0.8056 | 0.00735 | -0.163 | 109.6054
1.5 | 0.862 | 0.00743 | -0.1632 | 116.0162
2 | 0.9186 | 0.00745 | -0.1635 | 123.302
2.5 | 0.9744 | 0.00754 | -0.1637 | 129.2308
3 | 1.0302 | 0.0076 | -0.1638 | 135.5526
3.5 | 1.0853 | 0.00769 | -0.1638 | 141.1313
4 | 1.1388 | 0.00783 | -0.1635 | 145.4406
4.5 | 1.1923 | 0.00789 | -0.1632 | 151.1153
5 | 1.2428 | 0.00798 | -0.1622 | 155.7393
5.5 | 1.2855 | 0.00798 | -0.1594 | 161.0902
6 | 1.3371 | 0.00828 | -0.1589 | 161.4855
6.5 | 1.3859 | 0.00867 | -0.1578 | 159.8501
7 | 1.4328 | 0.00912 | -0.1565 | 157.1053
7.5 | 1.4735 | 0.00979 | -0.154 | 150.5107
8 | 1.5033 | 0.01071 | -0.1494 | 140.3641
8.5 | 1.5242 | 0.01195 | -0.1435 | 127.5481
9 | 1.5379 | 0.01356 | -0.1367 | 113.4145
9.5 | 1.5497 | 0.01537 | -0.1301 | 100.8263
10 | 1.5586 | 0.01751 | -0.1238 | 89.012
10.5 | 1.5642 | 0.02012 | -0.1177 | 77.7435
11 | 1.5692 | 0.02313 | -0.1124 | 67.8426
11.5 | 1.5755 | 0.0264 | -0.1079 | 59.678
12 | 1.5853 | 0.0297 | -0.1044 | 53.3771
12.5 | 1.5925 | 0.03348 | -0.1011 | 47.5657
13 | 1.6007 | 0.03745 | -0.0985 | 42.7423
13.5 | 1.6087 | 0.04167 | -0.0963 | 38.6057
14 | 1.6161 | 0.04622 | -0.0944 | 34.9654
14.5 | 1.6232 | 0.05102 | -0.093 | 31.815
15 | 1.6284 | 0.05629 | -0.0919 | 28.9288
15.5 | 1.636 | 0.06147 | -0.0913 | 26.6146
16 | 1.6409 | 0.06722 | -0.0909 | 24.4109
16.5 | 1.6405 | 0.07386 | -0.091 | 22.2109
17 | 1.6448 | 0.08009 | -0.0914 | 20.5369
17.5 | 1.6396 | 0.08789 | -0.0923 | 18.6551
18 | 1.6403 | 0.09502 | -0.0935 | 17.2627
18.5 | 1.6361 | 0.10307 | -0.0953 | 15.8737
19 | 1.6227 | 0.11285 | -0.0981 | 14.3793
19.5 | 1.6187 | 0.1212 | -0.1009 | 13.3556
20 | 1.6118 | 0.13013 | -0.1043 | 12.3861

## 43. Re 1M Mach 0.10 (1)
BIGFOIL.COM POLAR EXPORT
e399
EPPLER 399 |  |  |  | Cl Max: | 1.759 | at alpha= | 9 | deg
JavaFoil+Calcfoil stall+Eppler ext transition |  |  |  | L/D Max: | 201.17 | at alpha= | 6.5 | deg
Re: | 1000000 |  |  | Cd Min: | 0.00642 | at alpha= | -2 | deg
Mach: | 0.1 |  |  | Cl=0 at alpha= | -6.5333 | deg
|  |  |  | @ Cl=0.1, Cd= | 0.0074676
|  |  |  | @ Cl=0.4, Cd= | 0.0066755
|  |  |  | @ Cl=0.6, Cd= | 0.0064603
alpha (deg) | Cl | Cd | Cm | Cl/Cd
-20 | -0.354 | 0.18615 | -0.064 | -1.9
-19.5 | -0.368 | 0.17777 | -0.064 | -2.071
-19 | -0.382 | 0.1696 | -0.064 | -2.255
-18.5 | -0.396 | 0.16164 | -0.063 | -2.452
-18 | -0.409 | 0.15382 | -0.061 | -2.662
-17.5 | -0.422 | 0.14603 | -0.065 | -2.893
-17 | -0.434 | 0.13872 | -0.065 | -3.128
-16.5 | -0.444 | 0.13121 | -0.065 | -3.382
-16 | -0.451 | 0.12461 | -0.063 | -3.623
-15.5 | -0.457 | 0.11794 | -0.061 | -3.876
-15 | -0.461 | 0.11154 | -0.06 | -4.129
-14.5 | -0.461 | 0.10554 | -0.061 | -4.366
-14 | -0.459 | 0.09934 | -0.068 | -4.617
-13.5 | -0.452 | 0.09356 | -0.071 | -4.836
-13 | -0.443 | 0.08776 | -0.074 | -5.046
-12.5 | -0.432 | 0.07914 | -0.087 | -5.462
-12 | -0.421 | 0.06737 | -0.101 | -6.246
-11.5 | -0.409 | 0.05256 | -0.114 | -7.778
-11 | -0.39 | 0.04176 | -0.123 | -9.336
-10.5 | -0.364 | 0.03378 | -0.129 | -10.787
-10 | -0.334 | 0.02729 | -0.134 | -12.234
-9.5 | -0.298 | 0.02215 | -0.138 | -13.459
-9 | -0.258 | 0.01804 | -0.142 | -14.287
-8.5 | -0.213 | 0.01384 | -0.146 | -15.371
-8 | -0.164 | 0.01382 | -0.15 | -11.846
-7.5 | -0.111 | 0.0134 | -0.153 | -8.282
-7 | -0.056 | 0.00811 | -0.159 | -6.859
-6.5 | 0.004 | 0.00782 | -0.159 | 0.543
-6 | 0.065 | 0.00762 | -0.16 | 8.538
-5.5 | 0.127 | 0.00735 | -0.161 | 17.205
-5 | 0.188 | 0.00721 | -0.161 | 26.12
-4.5 | 0.251 | 0.00702 | -0.162 | 35.753
-4 | 0.313 | 0.00686 | -0.163 | 45.584
-3.5 | 0.374 | 0.00673 | -0.163 | 55.597
-3 | 0.436 | 0.0066 | -0.164 | 65.973
-2.5 | 0.497 | 0.00653 | -0.164 | 76.122
-2 | 0.559 | 0.00642 | -0.165 | 87.1
-1.5 | 0.62 | 0.00648 | -0.166 | 95.788
-1 | 0.682 | 0.00648 | -0.166 | 105.16
-0.5 | 0.743 | 0.0065 | -0.167 | 114.293
0 | 0.805 | 0.00651 | -0.167 | 123.565
0.5 | 0.866 | 0.00653 | -0.168 | 132.629
1 | 0.927 | 0.00657 | -0.169 | 141.159
1.5 | 0.988 | 0.00659 | -0.169 | 149.84
2 | 1.049 | 0.0066 | -0.17 | 159.027
2.5 | 1.11 | 0.00676 | -0.17 | 164.306
3 | 1.171 | 0.00684 | -0.171 | 171.237
3.5 | 1.232 | 0.00695 | -0.171 | 177.329
4 | 1.285 | 0.00707 | -0.172 | 181.803
4.5 | 1.345 | 0.00716 | -0.172 | 187.736
5 | 1.404 | 0.00736 | -0.173 | 190.711
5.5 | 1.462 | 0.00757 | -0.173 | 193.092
6 | 1.518 | 0.00777 | -0.174 | 195.372
6.5 | 1.574 | 0.00782 | -0.174 | 201.17
7 | 1.624 | 0.00821 | -0.175 | 197.74
7.5 | 1.67 | 0.00876 | -0.175 | 190.598
8 | 1.71 | 0.00951 | -0.176 | 179.796
8.5 | 1.745 | 0.01076 | -0.176 | 162.194
9 | 1.759 | 0.0209 | -0.175 | 84.162
9.5 | 1.749 | 0.02098 | -0.172 | 83.369
10 | 1.758 | 0.02663 | -0.172 | 66.023
10.5 | 1.759 | 0.02824 | -0.171 | 62.288
11 | 1.753 | 0.02994 | -0.171 | 58.534
11.5 | 1.738 | 0.03177 | -0.171 | 54.707
12 | 1.716 | 0.03378 | -0.17 | 50.787
12.5 | 1.686 | 0.03599 | -0.17 | 46.844
13 | 1.649 | 0.03832 | -0.17 | 43.039
13.5 | 1.606 | 0.04092 | -0.169 | 39.253
14 | 1.558 | 0.04381 | -0.169 | 35.549

## 44. Re 1M Mach 0.10 (2)
BIGFOIL.COM POLAR EXPORT
e399
EPPLER 399 |  |  |  | Cl Max: | 1.6352 | at alpha= | 16.5 | deg
XFOIL ncrit=9 |  |  |  | L/D Max: | 161.151 | at alpha= | 6 | deg
Re: | 1000000 |  |  | Cd Min: | 0.19717 | at alpha= | -18 | deg
Mach: | 0.1 |  |  | Cl=0 at alpha= | -6.0149 | deg
|  |  |  | @ Cl=0.1, Cd= | 0.0082468
|  |  |  | @ Cl=0.4, Cd= | 0.0073852
|  |  |  | @ Cl=0.6, Cd= | 0.007307
alpha (deg) | Cl | Cd | Cm | Cl/Cd
-18 | -0.3768 | 0.19717 | -0.0331 | -1.911
-17.5 | -0.3635 | 0.19167 | -0.0352 | -1.8965
-17 | -0.352 | 0.18543 | -0.0373 | -1.8983
-16 | -0.535 | 0.1172 | -0.0592 | -4.5648
-15.5 | -0.5734 | 0.10283 | -0.0654 | -5.5762
-15 | -0.6035 | 0.09105 | -0.0704 | -6.6282
-14.5 | -0.6398 | 0.07933 | -0.0753 | -8.065
-14 | -0.6669 | 0.06722 | -0.0834 | -9.9212
-13.5 | -0.6796 | 0.05326 | -0.0988 | -12.76
-13 | -0.6822 | 0.04074 | -0.1143 | -16.7452
-12 | -0.6211 | 0.02216 | -0.1474 | -28.028
-11.5 | -0.5558 | 0.0189 | -0.1563 | -29.4074
-11 | -0.5133 | 0.01717 | -0.157 | -29.8952
-10.5 | -0.4753 | 0.01535 | -0.1564 | -30.9642
-10 | -0.4296 | 0.01411 | -0.156 | -30.4465
-9.5 | -0.3799 | 0.0132 | -0.1557 | -28.7803
-9 | -0.3294 | 0.01215 | -0.1557 | -27.1111
-8.5 | -0.2769 | 0.01126 | -0.1558 | -24.5915
-8 | -0.2228 | 0.0106 | -0.156 | -21.0189
-7.5 | -0.1675 | 0.01008 | -0.1562 | -16.6171
-7 | -0.1116 | 0.00964 | -0.1565 | -11.5768
-6.5 | -0.0554 | 0.00918 | -0.1569 | -6.0349
-6 | 0.0017 | 0.00877 | -0.1574 | 0.19384
-5.5 | 0.059 | 0.00844 | -0.1578 | 6.9905
-5 | 0.1163 | 0.00817 | -0.1583 | 14.235
-4.5 | 0.1741 | 0.00793 | -0.1588 | 21.9546
-4 | 0.2322 | 0.0077 | -0.1594 | 30.1558
-3.5 | 0.2898 | 0.00758 | -0.1598 | 38.2322
-3 | 0.3481 | 0.00743 | -0.1604 | 46.8506
-2.5 | 0.406 | 0.00738 | -0.1608 | 55.0136
-2 | 0.464 | 0.00733 | -0.1613 | 63.3015
-1.5 | 0.5219 | 0.00731 | -0.1617 | 71.3953
-1 | 0.5798 | 0.0073 | -0.1621 | 79.4247
-0.5 | 0.6374 | 0.00732 | -0.1625 | 87.0765
0 | 0.695 | 0.00732 | -0.1629 | 94.9454
0.5 | 0.7524 | 0.00736 | -0.1633 | 102.2283
1 | 0.8097 | 0.00738 | -0.1636 | 109.7154
1.5 | 0.8666 | 0.00745 | -0.1639 | 116.3221
2.5 | 0.9797 | 0.00757 | -0.1643 | 129.4188
3 | 1.0356 | 0.00766 | -0.1644 | 135.1958
3.5 | 1.0912 | 0.00773 | -0.1644 | 141.1643
4 | 1.1452 | 0.00786 | -0.1641 | 145.6997
4.5 | 1.1986 | 0.00796 | -0.1637 | 150.5779
5 | 1.2497 | 0.00804 | -0.1627 | 155.4353
5.5 | 1.2923 | 0.00803 | -0.1598 | 160.934
6 | 1.344 | 0.00834 | -0.1592 | 161.1511
6.5 | 1.3927 | 0.00875 | -0.158 | 159.1657
7 | 1.4395 | 0.00922 | -0.1565 | 156.128
7.5 | 1.4792 | 0.00991 | -0.1536 | 149.2634
8 | 1.5075 | 0.01085 | -0.1487 | 138.9401
8.5 | 1.528 | 0.01213 | -0.1427 | 125.9687
9 | 1.5411 | 0.0138 | -0.1358 | 111.6739
9.5 | 1.5516 | 0.01571 | -0.129 | 98.7651
10 | 1.5599 | 0.01796 | -0.1226 | 86.8541
10.5 | 1.5642 | 0.02076 | -0.1165 | 75.3468
11 | 1.5692 | 0.02389 | -0.1113 | 65.6844
11.5 | 1.5749 | 0.02732 | -0.107 | 57.6464
12 | 1.5832 | 0.03087 | -0.1034 | 51.286
12.5 | 1.5901 | 0.03481 | -0.1003 | 45.6794
13 | 1.5985 | 0.03889 | -0.0977 | 41.1031
13.5 | 1.6056 | 0.04337 | -0.0956 | 37.021
14 | 1.6126 | 0.04809 | -0.0939 | 33.533
14.5 | 1.6194 | 0.05309 | -0.0926 | 30.5029
15 | 1.6251 | 0.05843 | -0.0916 | 27.8128
15.5 | 1.6287 | 0.06428 | -0.091 | 25.3376
16 | 1.6346 | 0.07006 | -0.0908 | 23.3314
16.5 | 1.6352 | 0.07674 | -0.091 | 21.3083
17 | 1.6348 | 0.08381 | -0.0916 | 19.506
17.5 | 1.6322 | 0.09141 | -0.0927 | 17.8558
18 | 1.6297 | 0.09922 | -0.0943 | 16.4251
18.5 | 1.62 | 0.10834 | -0.0966 | 14.9529
19 | 1.6115 | 0.1175 | -0.0994 | 13.7149
19.5 | 1.6053 | 0.12639 | -0.1026 | 12.7012
20 | 1.597 | 0.1357 | -0.1065 | 11.7686

## 45. Re 1M Mach 0.25 (1)
BIGFOIL.COM POLAR EXPORT
e399
EPPLER 399 |  |  |  | Cl Max: | 1.762 | at alpha= | 8.5 | deg
JavaFoil+Calcfoil stall+Eppler ext transition |  |  |  | L/D Max: | 192.787 | at alpha= | 7 | deg
Re: | 1000000 |  |  | Cd Min: | 0.00649 | at alpha= | -1.5 | deg
Mach: | 0.25 |  |  | Cl=0 at alpha= | -6.5328 | deg
|  |  |  | @ Cl=0.1, Cd= | 0.0076133
|  |  |  | @ Cl=0.4, Cd= | 0.0068075
|  |  |  | @ Cl=0.6, Cd= | 0.0064959
alpha (deg) | Cl | Cd | Cm | Cl/Cd
-17.5 | -0.065 | 0.15898 | -0.065 | -0.408
-17 | -0.113 | 0.15146 | -0.065 | -0.746
-16.5 | -0.18 | 0.14312 | -0.065 | -1.256
-16 | -0.225 | 0.13447 | -0.063 | -1.676
-15.5 | -0.264 | 0.12676 | -0.064 | -2.082
-15 | -0.297 | 0.11941 | -0.062 | -2.485
-14.5 | -0.324 | 0.11265 | -0.06 | -2.873
-14 | -0.345 | 0.12727 | -0.055 | -2.708
-13.5 | -0.361 | 0.09884 | -0.066 | -3.654
-13 | -0.371 | 0.0928 | -0.065 | -3.994
-12.5 | -0.374 | 0.08712 | -0.063 | -4.288
-12 | -0.37 | 0.0819 | -0.06 | -4.516
-11.5 | -0.361 | 0.07618 | -0.075 | -4.744
-11 | -0.353 | 0.06332 | -0.102 | -5.568
-10.5 | -0.343 | 0.04526 | -0.122 | -7.567
-10 | -0.321 | 0.03474 | -0.131 | -9.235
-9.5 | -0.291 | 0.02741 | -0.137 | -10.614
-9 | -0.254 | 0.02192 | -0.142 | -11.602
-8.5 | -0.212 | 0.01553 | -0.147 | -13.637
-8 | -0.164 | 0.01367 | -0.151 | -12.002
-7.5 | -0.112 | 0.01384 | -0.155 | -8.068
-7 | -0.057 | 0.00833 | -0.163 | -6.832
-6.5 | 0.004 | 0.008 | -0.164 | 0.544
-6 | 0.067 | 0.00776 | -0.164 | 8.598
-5.5 | 0.13 | 0.00748 | -0.165 | 17.364
-5 | 0.193 | 0.00733 | -0.166 | 26.399
-4.5 | 0.258 | 0.00713 | -0.166 | 36.163
-4 | 0.321 | 0.00696 | -0.167 | 46.12
-3.5 | 0.384 | 0.00683 | -0.168 | 56.267
-3 | 0.448 | 0.00674 | -0.168 | 66.481
-2.5 | 0.511 | 0.00662 | -0.169 | 77.191
-2 | 0.574 | 0.0065 | -0.17 | 88.35
-1.5 | 0.637 | 0.00649 | -0.17 | 98.271
-1 | 0.701 | 0.00658 | -0.171 | 106.453
-0.5 | 0.764 | 0.00657 | -0.172 | 116.177
0 | 0.827 | 0.00663 | -0.172 | 124.684
0.5 | 0.89 | 0.00664 | -0.173 | 133.911
1 | 0.953 | 0.00668 | -0.173 | 142.611
1.5 | 1.015 | 0.00672 | -0.174 | 151.142
2 | 1.078 | 0.00673 | -0.174 | 160.206
2.5 | 1.141 | 0.00692 | -0.175 | 164.838
3 | 1.204 | 0.00704 | -0.176 | 170.947
3.5 | 1.266 | 0.00713 | -0.176 | 177.562
4 | 1.32 | 0.00727 | -0.177 | 181.65
4.5 | 1.381 | 0.0074 | -0.177 | 186.724
5 | 1.441 | 0.00762 | -0.178 | 189.161
5.5 | 1.501 | 0.00785 | -0.178 | 191.176
6 | 1.558 | 0.00809 | -0.179 | 192.673
6.5 | 1.615 | 0.00844 | -0.179 | 191.29
7 | 1.665 | 0.00864 | -0.179 | 192.787
7.5 | 1.708 | 0.00934 | -0.18 | 182.879
8 | 1.745 | 0.01036 | -0.18 | 168.549
8.5 | 1.762 | 0.02025 | -0.179 | 87.001
9 | 1.751 | 0.02022 | -0.176 | 86.598
9.5 | 1.751 | 0.02749 | -0.176 | 63.713
10 | 1.745 | 0.02925 | -0.175 | 59.655
10.5 | 1.727 | 0.0312 | -0.175 | 55.346
11 | 1.696 | 0.03331 | -0.175 | 50.909
11.5 | 1.652 | 0.03564 | -0.174 | 46.349
12 | 1.594 | 0.03827 | -0.174 | 41.664
12.5 | 1.524 | 0.04117 | -0.173 | 37.025
13 | 1.441 | 0.0444 | -0.172 | 32.463
13.5 | 1.347 | 0.048 | -0.172 | 28.067

## 46. Re 1M Mach 0.25 (2)
BIGFOIL.COM POLAR EXPORT
e399
EPPLER 399 |  |  |  | Cl Max: | 1.599 | at alpha= | 15 | deg
XFOIL ncrit=9 |  |  |  | L/D Max: | 158.611 | at alpha= | 6 | deg
Re: | 1000000 |  |  | Cd Min: | 0.18658 | at alpha= | -20 | deg
Mach: | 0.25 |  |  | Cl=0 at alpha= | -5.9596 | deg
|  |  |  | @ Cl=0.1, Cd= | 0.0084536
|  |  |  | @ Cl=0.4, Cd= | 0.007538
|  |  |  | @ Cl=0.6, Cd= | 0.0074682
alpha (deg) | Cl | Cd | Cm | Cl/Cd
-20 | -0.2549 | 0.18658 | -0.0397 | -1.3662
-19.5 | -0.248 | 0.18217 | -0.041 | -1.3614
-19 | -0.2382 | 0.17913 | -0.0418 | -1.3298
-18.5 | -0.2306 | 0.17577 | -0.0428 | -1.3119
-18 | -0.2247 | 0.17212 | -0.0436 | -1.3055
-17 | -0.2092 | 0.16002 | -0.051 | -1.3073
-16.5 | -0.1874 | 0.15553 | -0.0559 | -1.2049
-16 | -0.1699 | 0.15077 | -0.0608 | -1.1269
-15.5 | -0.1688 | 0.14503 | -0.0656 | -1.1639
-15 | -0.1584 | 0.13798 | -0.0704 | -1.148
-14 | -0.4709 | 0.10371 | -0.0666 | -4.5405
-13.5 | -0.4974 | 0.08689 | -0.0797 | -5.7245
-13 | -0.5139 | 0.072 | -0.0934 | -7.1375
-12.5 | -0.5311 | 0.05833 | -0.1068 | -9.1051
-11 | -0.4803 | 0.02277 | -0.1622 | -21.0935
-10 | -0.4397 | 0.01664 | -0.1623 | -26.4243
-9.5 | -0.3969 | 0.01481 | -0.1616 | -26.7995
-9 | -0.3464 | 0.01358 | -0.1611 | -25.5081
-8.5 | -0.2936 | 0.01236 | -0.1609 | -23.754
-8 | -0.2383 | 0.01135 | -0.1608 | -20.9956
-7.5 | -0.1811 | 0.0106 | -0.1609 | -17.0849
-7 | -0.1227 | 0.01003 | -0.161 | -12.2333
-6.5 | -0.0639 | 0.00953 | -0.1613 | -6.7051
-6 | -0.0048 | 0.00908 | -0.1616 | -0.52863
-5.5 | 0.0546 | 0.00871 | -0.1619 | 6.2687
-5 | 0.1148 | 0.00837 | -0.1624 | 13.7157
-4.5 | 0.1748 | 0.00812 | -0.1628 | 21.5271
-4 | 0.2347 | 0.0079 | -0.1633 | 29.7089
-3.5 | 0.2952 | 0.00771 | -0.1638 | 38.2879
-3 | 0.3549 | 0.00762 | -0.1642 | 46.5748
-2.5 | 0.4154 | 0.00751 | -0.1647 | 55.3129
-2 | 0.4751 | 0.00749 | -0.1651 | 63.4312
-1.5 | 0.5352 | 0.00745 | -0.1655 | 71.8389
-1 | 0.5947 | 0.00747 | -0.1659 | 79.6118
-0.5 | 0.6547 | 0.00745 | -0.1663 | 87.8792
0 | 0.7138 | 0.00752 | -0.1666 | 94.9202
0.5 | 0.7735 | 0.00752 | -0.167 | 102.859
1 | 0.8322 | 0.0076 | -0.1673 | 109.5
1.5 | 0.8915 | 0.00763 | -0.1676 | 116.8414
2 | 0.9497 | 0.00773 | -0.1677 | 122.859
2.5 | 1.0083 | 0.00778 | -0.1678 | 129.6015
3 | 1.0659 | 0.00789 | -0.1678 | 135.0951
3.5 | 1.1229 | 0.008 | -0.1676 | 140.3625
4 | 1.1796 | 0.0081 | -0.1672 | 145.6296
4.5 | 1.2345 | 0.00823 | -0.1665 | 150
5 | 1.2867 | 0.00838 | -0.1652 | 153.5442
5.5 | 1.3286 | 0.00838 | -0.1615 | 158.5442
6 | 1.3815 | 0.00871 | -0.1605 | 158.6108
6.5 | 1.4307 | 0.00915 | -0.1587 | 156.3607
7 | 1.4736 | 0.0097 | -0.1557 | 151.9175
7.5 | 1.5072 | 0.01049 | -0.1511 | 143.6797
8 | 1.5318 | 0.01167 | -0.1451 | 131.2596
8.5 | 1.5471 | 0.01329 | -0.138 | 116.4108
9 | 1.5541 | 0.01544 | -0.1303 | 100.6541
9.5 | 1.5595 | 0.01799 | -0.1232 | 86.687
10 | 1.5638 | 0.021 | -0.117 | 74.4667
10.5 | 1.5668 | 0.02452 | -0.1115 | 63.8989
11 | 1.5671 | 0.02866 | -0.1066 | 54.679
11.5 | 1.5688 | 0.03309 | -0.1027 | 47.4101
12 | 1.5741 | 0.03759 | -0.0995 | 41.8755
12.5 | 1.579 | 0.04243 | -0.0969 | 37.2142
13 | 1.583 | 0.04769 | -0.0948 | 33.1935
13.5 | 1.5886 | 0.05307 | -0.0932 | 29.934
14 | 1.5936 | 0.0588 | -0.0921 | 27.102
14.5 | 1.597 | 0.06498 | -0.0914 | 24.5768
15 | 1.599 | 0.07162 | -0.0911 | 22.3262
15.5 | 1.5974 | 0.07901 | -0.0913 | 20.2177
16 | 1.5982 | 0.08636 | -0.092 | 18.5063
16.5 | 1.5916 | 0.095 | -0.0933 | 16.7537
17 | 1.5876 | 0.10354 | -0.0952 | 15.3332
17.5 | 1.5784 | 0.11308 | -0.0978 | 13.9583
18 | 1.5632 | 0.12387 | -0.1016 | 12.6197
18.5 | 1.5537 | 0.13386 | -0.1056 | 11.6069
19 | 1.543 | 0.14423 | -0.1103 | 10.6982
19.5 | 1.5314 | 0.1549 | -0.1158 | 9.8864
20 | 1.5193 | 0.16577 | -0.122 | 9.1651

## 47. Re 1M Mach 0.50 (1)
BIGFOIL.COM POLAR EXPORT
e399
EPPLER 399 |  |  |  | Cl Max: | 1.807 | at alpha= | 7 | deg
JavaFoil+Calcfoil stall+Eppler ext transition |  |  |  | L/D Max: | 176.963 | at alpha= | 4.5 | deg
Re: | 1000000 |  |  | Cd Min: | 0.00702 | at alpha= | -2 | deg
Mach: | 0.5 |  |  | Cl=0 at alpha= | -6.5333 | deg
|  |  |  | @ Cl=0.1, Cd= | 0.01165
|  |  |  | @ Cl=0.4, Cd= | 0.0074218
|  |  |  | @ Cl=0.6, Cd= | 0.007091
alpha (deg) | Cl | Cd | Cm | Cl/Cd
-20 | -0.759 | 0.2003 | -0.092 | -3.789
-19.5 | -0.731 | 0.19328 | -0.091 | -3.781
-19 | -0.703 | 0.1888 | -0.09 | -3.722
-18.5 | -0.675 | 0.18241 | -0.09 | -3.701
-18 | -0.648 | 0.17996 | -0.091 | -3.598
-17.5 | -0.62 | 0.17337 | -0.091 | -3.575
-17 | -0.593 | 0.16912 | -0.094 | -3.509
-16.5 | -0.563 | 0.16168 | -0.089 | -3.484
-16 | -0.535 | 0.1557 | -0.086 | -3.433
-15.5 | -0.506 | 0.15072 | -0.085 | -3.36
-15 | -0.478 | 0.14472 | -0.085 | -3.305
-14.5 | -0.45 | 0.13894 | -0.085 | -3.241
-14 | -0.422 | 0.13484 | -0.085 | -3.132
-13.5 | -0.394 | 0.12833 | -0.083 | -3.069
-13 | -0.365 | 0.12144 | -0.078 | -3.007
-12.5 | -0.337 | 0.11772 | -0.077 | -2.863
-12 | -0.309 | 0.11404 | -0.077 | -2.709
-11.5 | -0.281 | 0.10902 | -0.077 | -2.576
-11 | -0.252 | 0.10126 | -0.072 | -2.492
-10.5 | -0.224 | 0.09816 | -0.072 | -2.284
-10 | -0.196 | 0.0791 | -0.068 | -2.476
-9.5 | -0.168 | 0.0681 | -0.073 | -2.464
-9 | -0.139 | 0.06341 | -0.07 | -2.2
-8.5 | -0.111 | 0.05787 | -0.061 | -1.92
-8 | -0.14 | 0.03442 | -0.144 | -4.073
-7.5 | -0.108 | 0.02313 | -0.158 | -4.674
-7 | -0.056 | 0.01544 | -0.165 | -3.643
-6.5 | 0.004 | 0.01438 | -0.17 | 0.311
-6 | 0.072 | 0.01382 | -0.178 | 5.183
-5.5 | 0.144 | 0.00824 | -0.185 | 17.517
-5 | 0.216 | 0.0079 | -0.185 | 27.319
-4.5 | 0.288 | 0.00771 | -0.186 | 37.395
-4 | 0.359 | 0.00752 | -0.187 | 47.729
-3.5 | 0.43 | 0.00735 | -0.188 | 58.492
-3 | 0.501 | 0.00722 | -0.188 | 69.317
-2.5 | 0.571 | 0.00714 | -0.189 | 80.026
-2 | 0.642 | 0.00702 | -0.19 | 91.416
-1.5 | 0.713 | 0.00703 | -0.19 | 101.423
-1 | 0.783 | 0.00705 | -0.191 | 111.178
-0.5 | 0.854 | 0.00715 | -0.192 | 119.444
0 | 0.924 | 0.00716 | -0.192 | 129.134
0.5 | 0.995 | 0.00722 | -0.193 | 137.769
1 | 1.065 | 0.00726 | -0.194 | 146.768
1.5 | 1.135 | 0.00738 | -0.194 | 153.781
2 | 1.206 | 0.00753 | -0.195 | 160.193
2.5 | 1.276 | 0.00766 | -0.196 | 166.485
3 | 1.346 | 0.00783 | -0.196 | 171.877
3.5 | 1.416 | 0.0081 | -0.197 | 174.764
4 | 1.471 | 0.00837 | -0.197 | 175.85
4.5 | 1.538 | 0.00869 | -0.198 | 176.963
5 | 1.604 | 0.00907 | -0.199 | 176.857
5.5 | 1.668 | 0.00947 | -0.199 | 176.047
6 | 1.729 | 0.01005 | -0.2 | 171.999
6.5 | 1.785 | 0.01092 | -0.2 | 163.519
7 | 1.807 | 0.01887 | -0.199 | 95.723
7.5 | 1.798 | 0.01822 | -0.196 | 98.711
8 | 1.746 | 0.03301 | -0.193 | 52.891
8.5 | 1.634 | 0.03624 | -0.192 | 45.093
9 | 1.033 | 0.0404 | -0.191 | 25.567
9.5 | 0.898 | 0.07105 | -0.063 | 12.631
10 | 0.926 | 0.08192 | -0.079 | 11.304
10.5 | 0.952 | 0.09751 | -0.074 | 9.768
11 | 0.982 | 0.10561 | -0.092 | 9.302
11.5 | 1.009 | 0.11505 | -0.089 | 8.766
12 | 1.036 | 0.11795 | -0.092 | 8.785

## 48. Re 1M Mach 0.50 (2)
BIGFOIL.COM POLAR EXPORT
e399
EPPLER 399 |  |  |  | Cl Max: | 1.6046 | at alpha= | 8 | deg
XFOIL ncrit=9 |  |  |  | L/D Max: | 140.103 | at alpha= | 4.5 | deg
Re: | 1000000 |  |  | Cd Min: | 0.24483 | at alpha= | -20 | deg
Mach: | 0.5 |  |  | Cl=0 at alpha= | -5.7124 | deg
|  |  |  | @ Cl=0.1, Cd= | 0.0094672
|  |  |  | @ Cl=0.4, Cd= | 0.0082975
|  |  |  | @ Cl=0.6, Cd= | 0.0081556
alpha (deg) | Cl | Cd | Cm | Cl/Cd
-20 | -0.4457 | 0.24483 | -0.0258 | -1.8204
-19.5 | -0.4285 | 0.23679 | -0.0297 | -1.8096
-19 | -0.4103 | 0.22955 | -0.0325 | -1.7874
-18.5 | -0.3915 | 0.2233 | -0.0352 | -1.7532
-18 | -0.3733 | 0.21693 | -0.0379 | -1.7208
-17.5 | -0.3561 | 0.21012 | -0.0405 | -1.6947
-17 | -0.3418 | 0.20183 | -0.0436 | -1.6935
-16.5 | -0.33 | 0.19369 | -0.0463 | -1.7038
-16 | -0.3134 | 0.18816 | -0.0473 | -1.6656
-15.5 | -0.2993 | 0.18244 | -0.0485 | -1.6405
-15 | -0.2683 | 0.17118 | -0.0584 | -1.5674
-14.5 | -0.2366 | 0.16039 | -0.0679 | -1.4752
-14 | -0.2086 | 0.1502 | -0.0751 | -1.3888
-13.5 | -0.1785 | 0.14116 | -0.0826 | -1.2645
-13 | -0.1632 | 0.13084 | -0.0885 | -1.2473
-12.5 | -0.1477 | 0.11955 | -0.0963 | -1.2355
-12 | -0.1196 | 0.10597 | -0.1107 | -1.1286
-11.5 | -0.1196 | 0.08724 | -0.1305 | -1.3709
-11 | -0.117 | 0.07034 | -0.1524 | -1.6633
-10.5 | -0.1384 | 0.0598 | -0.1605 | -2.3144
-10 | -0.1615 | 0.0515 | -0.1647 | -3.1359
-9.5 | -0.1897 | 0.04322 | -0.1686 | -4.3892
-9 | -0.2188 | 0.03521 | -0.1721 | -6.2141
-8.5 | -0.2491 | 0.02755 | -0.1748 | -9.0417
-8 | -0.2643 | 0.02005 | -0.1811 | -13.182
-7.5 | -0.2346 | 0.0157 | -0.1819 | -14.9427
-7 | -0.1776 | 0.0131 | -0.1815 | -13.5573
-6.5 | -0.1108 | 0.01155 | -0.1809 | -9.5931
-6 | -0.0409 | 0.01064 | -0.1804 | -3.844
-5.5 | 0.0302 | 0.00997 | -0.1802 | 3.0291
-5 | 0.101 | 0.00946 | -0.18 | 10.6765
-4.5 | 0.1718 | 0.00905 | -0.18 | 18.9834
-4 | 0.2426 | 0.00873 | -0.1802 | 27.7892
-3.5 | 0.3125 | 0.0085 | -0.1804 | 36.7647
-3 | 0.3828 | 0.00831 | -0.1808 | 46.065
-1.5 | 0.5898 | 0.00816 | -0.1816 | 72.2794
-1 | 0.6588 | 0.00813 | -0.1819 | 81.0332
-0.5 | 0.7264 | 0.00821 | -0.182 | 88.4775
0 | 0.7946 | 0.00825 | -0.1822 | 96.3152
0.5 | 0.8616 | 0.00836 | -0.1822 | 103.0622
1 | 0.9291 | 0.00843 | -0.1822 | 110.2135
1.5 | 0.9951 | 0.00859 | -0.1819 | 115.844
2 | 1.0617 | 0.00869 | -0.1816 | 122.1749
2.5 | 1.1263 | 0.00888 | -0.1808 | 126.8356
3 | 1.1908 | 0.00902 | -0.1798 | 132.0177
3.5 | 1.2536 | 0.00924 | -0.1784 | 135.671
4 | 1.3127 | 0.00948 | -0.1761 | 138.4705
4.5 | 1.366 | 0.00975 | -0.1725 | 140.1026
6 | 1.5035 | 0.01089 | -0.1572 | 138.0624
6.5 | 1.5431 | 0.01192 | -0.1515 | 129.4547
7 | 1.5755 | 0.01334 | -0.1451 | 118.1034
7.5 | 1.5972 | 0.01545 | -0.1379 | 103.3786
8 | 1.6046 | 0.01862 | -0.1301 | 86.1762
8.5 | 1.6019 | 0.02292 | -0.1227 | 69.8909
9 | 1.5924 | 0.02825 | -0.1162 | 56.3681
9.5 | 1.5836 | 0.03408 | -0.1108 | 46.4671
10 | 1.5752 | 0.04041 | -0.1065 | 38.9805
10.5 | 1.5697 | 0.04699 | -0.1031 | 33.405
11 | 1.5647 | 0.054 | -0.1005 | 28.9759
11.5 | 1.5604 | 0.06142 | -0.0987 | 25.4054
12 | 1.5541 | 0.06948 | -0.0977 | 22.3676
12.5 | 1.549 | 0.07791 | -0.0973 | 19.8819
13 | 1.5428 | 0.08694 | -0.0977 | 17.7456

## 49. Re 2M Mach 0.00 (1)
BIGFOIL.COM POLAR EXPORT
e399
EPPLER 399 |  |  |  | Cl Max: | 1.774 | at alpha= | 10.5 | deg
JavaFoil+Calcfoil stall+Eppler ext transition |  |  |  | L/D Max: | 208.065 | at alpha= | 6 | deg
Re: | 2000000 |  |  | Cd Min: | 0.00574 | at alpha= | -2 | deg
Mach: | 0 |  |  | Cl=0 at alpha= | -6.5339 | deg
|  |  |  | @ Cl=0.1, Cd= | 0.006621
|  |  |  | @ Cl=0.4, Cd= | 0.0059358
|  |  |  | @ Cl=0.6, Cd= | 0.0057977
alpha (deg) | Cl | Cd | Cm | Cl/Cd
-20 | -0.401 | 0.16768 | -0.075 | -2.393
-19.5 | -0.414 | 0.1607 | -0.075 | -2.574
-19 | -0.426 | 0.15302 | -0.076 | -2.783
-18.5 | -0.438 | 0.1453 | -0.077 | -3.013
-18 | -0.449 | 0.13759 | -0.079 | -3.265
-17.5 | -0.46 | 0.13016 | -0.081 | -3.531
-17 | -0.469 | 0.12284 | -0.083 | -3.816
-16.5 | -0.476 | 0.11595 | -0.084 | -4.109
-16 | -0.483 | 0.10858 | -0.087 | -4.446
-15.5 | -0.487 | 0.10179 | -0.089 | -4.782
-15 | -0.489 | 0.09455 | -0.092 | -5.172
-14.5 | -0.488 | 0.08709 | -0.096 | -5.608
-14 | -0.485 | 0.07956 | -0.1 | -6.098
-13.5 | -0.48 | 0.07101 | -0.105 | -6.758
-13 | -0.473 | 0.06133 | -0.111 | -7.706
-12.5 | -0.462 | 0.05229 | -0.116 | -8.829
-12 | -0.446 | 0.04428 | -0.121 | -10.081
-11.5 | -0.427 | 0.03704 | -0.126 | -11.529
-11 | -0.403 | 0.03055 | -0.13 | -13.204
-10.5 | -0.375 | 0.02493 | -0.135 | -15.048
-10 | -0.342 | 0.02021 | -0.139 | -16.937
-9.5 | -0.305 | 0.01408 | -0.142 | -21.648
-9 | -0.263 | 0.0134 | -0.146 | -19.613
-8.5 | -0.217 | 0.01239 | -0.149 | -17.489
-8 | -0.167 | 0.01294 | -0.153 | -12.869
-7.5 | -0.114 | 0.00776 | -0.157 | -14.668
-7 | -0.055 | 0.00722 | -0.158 | -7.677
-6.5 | 0.004 | 0.00695 | -0.158 | 0.608
-6 | 0.065 | 0.00673 | -0.159 | 9.621
-5.5 | 0.126 | 0.00654 | -0.16 | 19.257
-5 | 0.187 | 0.0064 | -0.16 | 29.287
-4.5 | 0.25 | 0.00622 | -0.161 | 40.148
-4 | 0.311 | 0.00608 | -0.162 | 51.112
-3.5 | 0.372 | 0.00599 | -0.162 | 62.194
-3 | 0.434 | 0.00587 | -0.163 | 73.819
-2.5 | 0.495 | 0.00583 | -0.164 | 84.846
-2 | 0.556 | 0.00574 | -0.164 | 96.884
-1.5 | 0.617 | 0.00582 | -0.165 | 106.07
-1 | 0.678 | 0.00583 | -0.165 | 116.395
-0.5 | 0.739 | 0.00581 | -0.166 | 127.36
0 | 0.8 | 0.0058 | -0.167 | 137.926
0.5 | 0.861 | 0.00582 | -0.167 | 148.124
1 | 0.922 | 0.0059 | -0.168 | 156.382
1.5 | 0.983 | 0.00597 | -0.168 | 164.806
2 | 1.044 | 0.00601 | -0.169 | 173.712
2.5 | 1.105 | 0.00614 | -0.169 | 180.003
3 | 1.165 | 0.00619 | -0.17 | 188.335
3.5 | 1.226 | 0.00633 | -0.17 | 193.709
4 | 1.279 | 0.00647 | -0.171 | 197.556
4.5 | 1.338 | 0.00658 | -0.171 | 203.429
5 | 1.397 | 0.00677 | -0.172 | 206.318
5.5 | 1.455 | 0.00702 | -0.172 | 207.291
6 | 1.511 | 0.00726 | -0.173 | 208.065
6.5 | 1.566 | 0.00766 | -0.173 | 204.414
7 | 1.617 | 0.00811 | -0.174 | 199.366
7.5 | 1.662 | 0.00878 | -0.174 | 189.288
8 | 1.703 | 0.0097 | -0.175 | 175.666
8.5 | 1.739 | 0.01085 | -0.175 | 160.262
9 | 1.758 | 0.02041 | -0.174 | 86.171
9.5 | 1.765 | 0.01944 | -0.173 | 90.762
10 | 1.771 | 0.01856 | -0.172 | 95.434
10.5 | 1.774 | 0.01962 | -0.172 | 90.436
11 | 1.771 | 0.02558 | -0.172 | 69.211
11.5 | 1.76 | 0.02709 | -0.172 | 64.965
12 | 1.742 | 0.02873 | -0.171 | 60.637
12.5 | 1.717 | 0.0305 | -0.171 | 56.293
13 | 1.686 | 0.03237 | -0.171 | 52.067
13.5 | 1.648 | 0.03448 | -0.17 | 47.806
14 | 1.606 | 0.03679 | -0.17 | 43.644
14.5 | 1.558 | 0.03935 | -0.169 | 39.603
15 | 1.507 | 0.04207 | -0.169 | 35.833
15.5 | 1.453 | 0.04521 | -0.168 | 32.146

## 50. Re 2M Mach 0.00 (2)
BIGFOIL.COM POLAR EXPORT
e399
EPPLER 399 |  |  |  | Cl Max: | 1.7332 | at alpha= | 18.5 | deg
XFOIL ncrit=9 |  |  |  | L/D Max: | 183.473 | at alpha= | 5.5 | deg
Re: | 2000000 |  |  | Cd Min: | 0.17791 | at alpha= | -19 | deg
Mach: | 0 |  |  | Cl=0 at alpha= | -6.0666 | deg
|  |  |  | @ Cl=0.1, Cd= | 0.007084
|  |  |  | @ Cl=0.4, Cd= | 0.0062411
|  |  |  | @ Cl=0.6, Cd= | 0.0061121
alpha (deg) | Cl | Cd | Cm | Cl/Cd
-19 | -0.246 | 0.17791 | -0.0391 | -1.3827
-18.5 | -0.2368 | 0.17053 | -0.0437 | -1.3886
-18 | -0.5407 | 0.14718 | -0.0448 | -3.6737
-17.5 | -0.5641 | 0.13428 | -0.0503 | -4.2009
-17 | -0.5867 | 0.12224 | -0.0556 | -4.7996
-16.5 | -0.616 | 0.10971 | -0.0611 | -5.6148
-16 | -0.6503 | 0.09693 | -0.0669 | -6.709
-15.5 | -0.6962 | 0.08232 | -0.0746 | -8.4572
-15 | -0.7347 | 0.06534 | -0.0891 | -11.2443
-14.5 | -0.7892 | 0.04527 | -0.1096 | -17.4332
-14 | -0.7941 | 0.03325 | -0.1241 | -23.8827
-13.5 | -0.7742 | 0.0246 | -0.1375 | -31.4715
-13 | -0.7108 | 0.0176 | -0.1561 | -40.3864
-12.5 | -0.6673 | 0.01594 | -0.1572 | -41.8632
-12 | -0.6279 | 0.01482 | -0.1561 | -42.3684
-11.5 | -0.5838 | 0.01387 | -0.1554 | -42.0908
-11 | -0.5362 | 0.01304 | -0.155 | -41.1196
-10.5 | -0.4864 | 0.01228 | -0.1548 | -39.6091
-10 | -0.4355 | 0.01145 | -0.1548 | -38.0349
-9.5 | -0.3831 | 0.01073 | -0.1549 | -35.7036
-9 | -0.3293 | 0.01011 | -0.1551 | -32.5717
-8.5 | -0.2747 | 0.00952 | -0.1554 | -28.855
-8 | -0.2194 | 0.00903 | -0.1557 | -24.2968
-7.5 | -0.1634 | 0.00858 | -0.1562 | -19.0443
-7 | -0.1065 | 0.0082 | -0.1567 | -12.9878
-6.5 | -0.0495 | 0.00787 | -0.1572 | -6.2897
-6 | 0.0076 | 0.00755 | -0.1577 | 1.0066
-5.5 | 0.0652 | 0.00724 | -0.1583 | 9.0055
-5 | 0.1232 | 0.00698 | -0.159 | 17.6504
-4.5 | 0.1808 | 0.0068 | -0.1595 | 26.5882
-4 | 0.2392 | 0.00659 | -0.1602 | 36.2974
-3.5 | 0.2972 | 0.00644 | -0.1608 | 46.1491
-3 | 0.3555 | 0.00631 | -0.1614 | 56.3391
-2.5 | 0.4136 | 0.00622 | -0.162 | 66.4952
-2 | 0.4718 | 0.00616 | -0.1625 | 76.5909
-1.5 | 0.5297 | 0.00614 | -0.163 | 86.2704
-1 | 0.5877 | 0.00611 | -0.1636 | 96.1866
-0.5 | 0.6454 | 0.00612 | -0.164 | 105.4575
0 | 0.7033 | 0.00611 | -0.1645 | 115.1064
0.5 | 0.7605 | 0.00615 | -0.1649 | 123.6585
1 | 0.8182 | 0.00615 | -0.1654 | 133.0407
1.5 | 0.875 | 0.00621 | -0.1657 | 140.9018
2 | 0.9322 | 0.00624 | -0.1662 | 149.391
2.5 | 0.9886 | 0.00631 | -0.1665 | 156.6719
3 | 1.0446 | 0.0064 | -0.1667 | 163.2188
3.5 | 1.1008 | 0.00647 | -0.1669 | 170.1391
4 | 1.156 | 0.00658 | -0.167 | 175.6839
4.5 | 1.2104 | 0.00673 | -0.167 | 179.8514
5 | 1.2639 | 0.00691 | -0.1668 | 182.9088
5.5 | 1.3155 | 0.00717 | -0.1662 | 183.4728
6 | 1.3648 | 0.00747 | -0.1652 | 182.7041
6.5 | 1.4038 | 0.00772 | -0.1619 | 181.8394
7 | 1.446 | 0.00848 | -0.1597 | 170.5189
7.5 | 1.4795 | 0.00957 | -0.156 | 154.5977
8 | 1.5033 | 0.01072 | -0.1503 | 140.2332
8.5 | 1.5232 | 0.01194 | -0.1442 | 127.5712
9 | 1.5412 | 0.01331 | -0.138 | 115.7926
9.5 | 1.5538 | 0.01501 | -0.1314 | 103.5177
10 | 1.5687 | 0.01678 | -0.1258 | 93.4863
10.5 | 1.5835 | 0.01877 | -0.1206 | 84.3633
11 | 1.5996 | 0.02091 | -0.1162 | 76.4993
11.5 | 1.6115 | 0.02356 | -0.1118 | 68.3998
12 | 1.6259 | 0.02628 | -0.1082 | 61.8683
12.5 | 1.64 | 0.02924 | -0.105 | 56.0876
13 | 1.6536 | 0.03244 | -0.1022 | 50.9741
13.5 | 1.6661 | 0.03596 | -0.0997 | 46.332
14 | 1.6787 | 0.03965 | -0.0976 | 42.338
14.5 | 1.6909 | 0.04359 | -0.0958 | 38.791
15 | 1.7015 | 0.04788 | -0.0943 | 35.5368
15.5 | 1.7088 | 0.05274 | -0.0931 | 32.4005
16 | 1.7182 | 0.05754 | -0.0923 | 29.861
16.5 | 1.7233 | 0.06306 | -0.0917 | 27.3279
17 | 1.7281 | 0.06884 | -0.0916 | 25.1031
17.5 | 1.7287 | 0.07536 | -0.0917 | 22.9392
18 | 1.733 | 0.08157 | -0.0922 | 21.2456
18.5 | 1.7332 | 0.08852 | -0.0932 | 19.5798
19 | 1.7302 | 0.09613 | -0.0946 | 17.9985
19.5 | 1.7221 | 0.10474 | -0.0966 | 16.4417
20 | 1.7174 | 0.11291 | -0.099 | 15.2103

## 51. Re 2M Mach 0.10 (1)
BIGFOIL.COM POLAR EXPORT
e399
EPPLER 399 |  |  |  | Cl Max: | 1.771 | at alpha= | 10 | deg
JavaFoil+Calcfoil stall+Eppler ext transition |  |  |  | L/D Max: | 207.431 | at alpha= | 6 | deg
Re: | 2000000 |  |  | Cd Min: | 0.00575 | at alpha= | -2 | deg
Mach: | 0.1 |  |  | Cl=0 at alpha= | -6.5333 | deg
|  |  |  | @ Cl=0.1, Cd= | 0.0066689
|  |  |  | @ Cl=0.4, Cd= | 0.0059539
|  |  |  | @ Cl=0.6, Cd= | 0.0057836
alpha (deg) | Cl | Cd | Cm | Cl/Cd
-19.5 | -0.37 | 0.16328 | -0.075 | -2.268
-19 | -0.385 | 0.15561 | -0.076 | -2.473
-18.5 | -0.399 | 0.14779 | -0.076 | -2.7
-18 | -0.413 | 0.14083 | -0.077 | -2.93
-17.5 | -0.426 | 0.13325 | -0.079 | -3.196
-17 | -0.438 | 0.12557 | -0.081 | -3.488
-16.5 | -0.449 | 0.11836 | -0.083 | -3.79
-16 | -0.457 | 0.11141 | -0.085 | -4.105
-15.5 | -0.464 | 0.10438 | -0.087 | -4.449
-15 | -0.469 | 0.0973 | -0.09 | -4.822
-14.5 | -0.471 | 0.08977 | -0.094 | -5.249
-14 | -0.47 | 0.08229 | -0.098 | -5.717
-13.5 | -0.467 | 0.07414 | -0.103 | -6.299
-13 | -0.461 | 0.06488 | -0.108 | -7.109
-12.5 | -0.453 | 0.05513 | -0.115 | -8.211
-12 | -0.44 | 0.04649 | -0.12 | -9.456
-11.5 | -0.422 | 0.03876 | -0.125 | -10.885
-11 | -0.4 | 0.03199 | -0.13 | -12.494
-10.5 | -0.373 | 0.02611 | -0.134 | -14.267
-10 | -0.341 | 0.02107 | -0.139 | -16.178
-9.5 | -0.304 | 0.01712 | -0.142 | -17.757
-9 | -0.263 | 0.01284 | -0.146 | -20.438
-8.5 | -0.217 | 0.01272 | -0.15 | -17.026
-8 | -0.167 | 0.01322 | -0.153 | -12.606
-7.5 | -0.114 | 0.00779 | -0.158 | -14.656
-7 | -0.056 | 0.00725 | -0.159 | -7.68
-6.5 | 0.004 | 0.00698 | -0.159 | 0.609
-6 | 0.065 | 0.00681 | -0.16 | 9.563
-5.5 | 0.127 | 0.00656 | -0.161 | 19.3
-5 | 0.188 | 0.00642 | -0.161 | 29.337
-4.5 | 0.251 | 0.00623 | -0.162 | 40.249
-4 | 0.313 | 0.0061 | -0.163 | 51.213
-3.5 | 0.374 | 0.006 | -0.163 | 62.359
-3 | 0.436 | 0.00589 | -0.164 | 74
-2.5 | 0.497 | 0.00584 | -0.164 | 85.1
-2 | 0.559 | 0.00575 | -0.165 | 97.114
-1.5 | 0.62 | 0.0058 | -0.166 | 106.951
-1 | 0.682 | 0.00581 | -0.166 | 117.371
-0.5 | 0.743 | 0.00582 | -0.167 | 127.693
0 | 0.805 | 0.00582 | -0.167 | 138.316
0.5 | 0.866 | 0.00583 | -0.168 | 148.408
1 | 0.927 | 0.00592 | -0.169 | 156.661
1.5 | 0.988 | 0.00598 | -0.169 | 165.114
2 | 1.049 | 0.00602 | -0.17 | 174.171
2.5 | 1.11 | 0.00616 | -0.17 | 180.241
3 | 1.171 | 0.00622 | -0.171 | 188.399
3.5 | 1.232 | 0.00636 | -0.171 | 193.779
4 | 1.285 | 0.00651 | -0.172 | 197.514
4.5 | 1.345 | 0.00661 | -0.172 | 203.327
5 | 1.404 | 0.00681 | -0.173 | 206.003
5.5 | 1.462 | 0.00706 | -0.173 | 206.955
6 | 1.518 | 0.00732 | -0.174 | 207.431
6.5 | 1.574 | 0.00773 | -0.174 | 203.607
7 | 1.624 | 0.0082 | -0.175 | 198.165
7.5 | 1.67 | 0.0089 | -0.175 | 187.49
8 | 1.71 | 0.00982 | -0.176 | 174.048
8.5 | 1.745 | 0.01118 | -0.176 | 156.072
9 | 1.761 | 0.02078 | -0.175 | 84.773
9.5 | 1.762 | 0.02066 | -0.173 | 85.296
10 | 1.771 | 0.01886 | -0.173 | 93.864
10.5 | 1.771 | 0.01997 | -0.173 | 88.687
11 | 1.765 | 0.02606 | -0.172 | 67.722
11.5 | 1.75 | 0.02762 | -0.172 | 63.374
12 | 1.728 | 0.02932 | -0.172 | 58.918
12.5 | 1.698 | 0.03122 | -0.171 | 54.389
13 | 1.661 | 0.0332 | -0.171 | 50.031
13.5 | 1.618 | 0.03542 | -0.171 | 45.68
14 | 1.569 | 0.03786 | -0.17 | 41.44
14.5 | 1.515 | 0.04051 | -0.17 | 37.411
15 | 1.458 | 0.04353 | -0.169 | 33.489

## 52. Re 2M Mach 0.10 (2)
BIGFOIL.COM POLAR EXPORT
e399
EPPLER 399 |  |  |  | Cl Max: | 1.7242 | at alpha= | 18 | deg
XFOIL ncrit=9 |  |  |  | L/D Max: | 182.946 | at alpha= | 5.5 | deg
Re: | 2000000 |  |  | Cd Min: | 0.20919 | at alpha= | -19 | deg
Mach: | 0.1 |  |  | Cl=0 at alpha= | -6.0582 | deg
|  |  |  | @ Cl=0.1, Cd= | 0.0071266
|  |  |  | @ Cl=0.4, Cd= | 0.0062664
|  |  |  | @ Cl=0.6, Cd= | 0.00613
alpha (deg) | Cl | Cd | Cm | Cl/Cd
-19 | -0.4097 | 0.20919 | -0.026 | -1.9585
-18.5 | -0.3963 | 0.20324 | -0.0285 | -1.9499
-18 | -0.4651 | 0.16712 | -0.0374 | -2.783
-17.5 | -0.5294 | 0.14261 | -0.0472 | -3.7122
-17 | -0.5594 | 0.12861 | -0.0532 | -4.3496
-16.5 | -0.5801 | 0.11737 | -0.058 | -4.9425
-16 | -0.6094 | 0.10507 | -0.0634 | -5.7999
-15.5 | -0.643 | 0.09215 | -0.0698 | -6.9778
-15 | -0.6798 | 0.07525 | -0.0833 | -9.0339
-14.5 | -0.7274 | 0.05698 | -0.1 | -12.7659
-14 | -0.7569 | 0.04178 | -0.116 | -18.1163
-13.5 | -0.7567 | 0.02976 | -0.1318 | -25.4267
-13 | -0.711 | 0.01931 | -0.1556 | -36.8203
-12.5 | -0.6655 | 0.01677 | -0.1591 | -39.684
-12 | -0.6303 | 0.01536 | -0.1577 | -41.0352
-11.5 | -0.5876 | 0.01429 | -0.1568 | -41.1197
-11 | -0.5404 | 0.01336 | -0.1563 | -40.4491
-10.5 | -0.4908 | 0.01252 | -0.156 | -39.2013
-10 | -0.4393 | 0.01175 | -0.1559 | -37.3872
-9.5 | -0.387 | 0.01089 | -0.1559 | -35.5372
-9 | -0.3327 | 0.01029 | -0.1561 | -32.3324
-8.5 | -0.2779 | 0.00964 | -0.1563 | -28.8278
-8 | -0.2222 | 0.00909 | -0.1567 | -24.4444
-7.5 | -0.1658 | 0.00866 | -0.157 | -19.1455
-7 | -0.1085 | 0.00825 | -0.1575 | -13.1515
-6.5 | -0.0509 | 0.00792 | -0.158 | -6.4268
-6 | 0.0067 | 0.00759 | -0.1585 | 0.88274
-5.5 | 0.0646 | 0.00729 | -0.1591 | 8.8615
-5 | 0.1231 | 0.00702 | -0.1597 | 17.5356
-4.5 | 0.1812 | 0.00681 | -0.1603 | 26.6079
-4 | 0.2399 | 0.00662 | -0.1609 | 36.2387
-3.5 | 0.2984 | 0.00646 | -0.1615 | 46.192
-3 | 0.3569 | 0.00634 | -0.1621 | 56.2934
-2.5 | 0.4155 | 0.00624 | -0.1627 | 66.5865
-2 | 0.4739 | 0.00618 | -0.1632 | 76.6828
-1.5 | 0.5324 | 0.00615 | -0.1638 | 86.5691
-1 | 0.5906 | 0.00613 | -0.1643 | 96.3458
-0.5 | 0.6488 | 0.00613 | -0.1648 | 105.8401
0 | 0.7069 | 0.00613 | -0.1652 | 115.3181
0.5 | 0.7646 | 0.00616 | -0.1657 | 124.1234
1 | 0.8225 | 0.00618 | -0.1661 | 133.0906
1.5 | 0.8798 | 0.00623 | -0.1665 | 141.2199
2 | 0.9372 | 0.00627 | -0.1669 | 149.4737
2.5 | 0.9941 | 0.00633 | -0.1672 | 157.0458
3 | 1.0501 | 0.00644 | -0.1673 | 163.059
3.5 | 1.1068 | 0.0065 | -0.1676 | 170.2769
4 | 1.1625 | 0.00662 | -0.1676 | 175.6042
4.5 | 1.2173 | 0.00677 | -0.1676 | 179.808
5 | 1.2711 | 0.00696 | -0.1673 | 182.6293
5.5 | 1.3227 | 0.00723 | -0.1666 | 182.9461
6 | 1.3723 | 0.00754 | -0.1655 | 182.0027
6.5 | 1.4112 | 0.00779 | -0.1621 | 181.1553
7 | 1.4532 | 0.00857 | -0.1598 | 169.5683
7.5 | 1.4859 | 0.00967 | -0.1558 | 153.6608
8 | 1.5077 | 0.01083 | -0.1496 | 139.2151
8.5 | 1.5273 | 0.01209 | -0.1434 | 126.3275
9 | 1.5447 | 0.01352 | -0.1371 | 114.253
9.5 | 1.5564 | 0.0153 | -0.1304 | 101.7255
10 | 1.5705 | 0.01718 | -0.1247 | 91.4144
10.5 | 1.5841 | 0.01932 | -0.1194 | 81.9928
11 | 1.6 | 0.02159 | -0.115 | 74.1084
11.5 | 1.6108 | 0.02443 | -0.1106 | 65.9353
12 | 1.6254 | 0.02725 | -0.1071 | 59.6477
12.5 | 1.639 | 0.03038 | -0.104 | 53.95
13 | 1.652 | 0.03376 | -0.1012 | 48.9336
13.5 | 1.6643 | 0.03743 | -0.0988 | 44.4643
14 | 1.6759 | 0.04137 | -0.0968 | 40.51
14.5 | 1.6866 | 0.04562 | -0.095 | 36.9706
15 | 1.6975 | 0.05003 | -0.0937 | 33.9296
15.5 | 1.7053 | 0.05501 | -0.0926 | 30.9998
16 | 1.7108 | 0.06044 | -0.0918 | 28.3058
16.5 | 1.7178 | 0.06591 | -0.0914 | 26.0628
17 | 1.7186 | 0.07238 | -0.0914 | 23.7441
17.5 | 1.722 | 0.07873 | -0.0918 | 21.8722
18 | 1.7242 | 0.08542 | -0.0925 | 20.185
18.5 | 1.7227 | 0.09281 | -0.0937 | 18.5616
19 | 1.7159 | 0.10124 | -0.0955 | 16.9488
19.5 | 1.7098 | 0.10969 | -0.0977 | 15.5876
20 | 1.7054 | 0.11798 | -0.1003 | 14.455

## 53. Re 2M Mach 0.25 (1)
BIGFOIL.COM POLAR EXPORT
e399
EPPLER 399 |  |  |  | Cl Max: | 1.765 | at alpha= | 9 | deg
JavaFoil+Calcfoil stall+Eppler ext transition |  |  |  | L/D Max: | 204.856 | at alpha= | 5.5 | deg
Re: | 2000000 |  |  | Cd Min: | 0.00581 | at alpha= | -1.5 | deg
Mach: | 0.25 |  |  | Cl=0 at alpha= | -6.5328 | deg
|  |  |  | @ Cl=0.1, Cd= | 0.0067886
|  |  |  | @ Cl=0.4, Cd= | 0.00606
|  |  |  | @ Cl=0.6, Cd= | 0.0058217
alpha (deg) | Cl | Cd | Cm | Cl/Cd
-17 | -0.113 | 0.13946 | -0.075 | -0.814
-16.5 | -0.181 | 0.13174 | -0.076 | -1.371
-16 | -0.227 | 0.12405 | -0.077 | -1.828
-15.5 | -0.266 | 0.11672 | -0.079 | -2.276
-15 | -0.299 | 0.10998 | -0.08 | -2.718
-14.5 | -0.326 | 0.10346 | -0.081 | -3.154
-14 | -0.345 | 0.11531 | -0.057 | -2.99
-13.5 | -0.366 | 0.08814 | -0.091 | -4.156
-13 | -0.378 | 0.08031 | -0.096 | -4.707
-12.5 | -0.384 | 0.0719 | -0.102 | -5.343
-12 | -0.385 | 0.06247 | -0.11 | -6.163
-11.5 | -0.381 | 0.0519 | -0.118 | -7.342
-11 | -0.371 | 0.04184 | -0.126 | -8.862
-10.5 | -0.353 | 0.03361 | -0.132 | -10.504
-10 | -0.328 | 0.02686 | -0.137 | -12.225
-9.5 | -0.297 | 0.02135 | -0.142 | -13.911
-9 | -0.259 | 0.01487 | -0.147 | -17.435
-8.5 | -0.216 | 0.01287 | -0.151 | -16.756
-8 | -0.167 | 0.01273 | -0.154 | -13.112
-7.5 | -0.114 | 0.0134 | -0.158 | -8.479
-7 | -0.057 | 0.00742 | -0.163 | -7.669
-6.5 | 0.004 | 0.00713 | -0.164 | 0.61
-6 | 0.067 | 0.00693 | -0.164 | 9.638
-5.5 | 0.13 | 0.00666 | -0.165 | 19.49
-5 | 0.193 | 0.00652 | -0.166 | 29.683
-4.5 | 0.258 | 0.00633 | -0.166 | 40.726
-4 | 0.321 | 0.00619 | -0.167 | 51.877
-3.5 | 0.384 | 0.00608 | -0.168 | 63.257
-3 | 0.448 | 0.006 | -0.168 | 74.634
-2.5 | 0.511 | 0.00593 | -0.169 | 86.228
-2 | 0.574 | 0.00583 | -0.17 | 98.515
-1.5 | 0.637 | 0.00581 | -0.17 | 109.71
-1 | 0.701 | 0.00589 | -0.171 | 119.044
-0.5 | 0.764 | 0.00587 | -0.172 | 130.145
0 | 0.827 | 0.00591 | -0.172 | 139.795
0.5 | 0.89 | 0.00594 | -0.173 | 149.811
1 | 0.953 | 0.00602 | -0.173 | 158.205
1.5 | 1.015 | 0.00609 | -0.174 | 166.667
2 | 1.078 | 0.00614 | -0.174 | 175.488
2.5 | 1.141 | 0.00629 | -0.175 | 181.409
3 | 1.204 | 0.0064 | -0.176 | 187.973
3.5 | 1.266 | 0.00653 | -0.176 | 193.925
4 | 1.32 | 0.00669 | -0.177 | 197.415
4.5 | 1.381 | 0.00681 | -0.177 | 202.917
5 | 1.441 | 0.00705 | -0.178 | 204.329
5.5 | 1.501 | 0.00732 | -0.178 | 204.856
6 | 1.558 | 0.00766 | -0.179 | 203.431
6.5 | 1.615 | 0.00811 | -0.179 | 199.021
7 | 1.665 | 0.00871 | -0.179 | 191.22
7.5 | 1.708 | 0.00966 | -0.18 | 176.758
8 | 1.745 | 0.01079 | -0.18 | 161.787
8.5 | 1.763 | 0.02047 | -0.18 | 86.149
9 | 1.765 | 0.01978 | -0.178 | 89.231
9.5 | 1.763 | 0.01989 | -0.177 | 88.647
10 | 1.757 | 0.02553 | -0.177 | 68.813
10.5 | 1.739 | 0.02719 | -0.176 | 63.934
11 | 1.708 | 0.029 | -0.176 | 58.889
11.5 | 1.663 | 0.03098 | -0.176 | 53.682
12 | 1.606 | 0.03324 | -0.175 | 48.309
12.5 | 1.535 | 0.03571 | -0.175 | 42.988
13 | 1.452 | 0.03847 | -0.174 | 37.743
13.5 | 1.358 | 0.0415 | -0.173 | 32.727
14 | 1.254 | 0.04495 | -0.173 | 27.905

## 54. Re 2M Mach 0.25 (2)
BIGFOIL.COM POLAR EXPORT
e399
EPPLER 399 |  |  |  | Cl Max: | 1.6821 | at alpha= | 16.5 | deg
XFOIL ncrit=9 |  |  |  | L/D Max: | 182.003 | at alpha= | 5.5 | deg
Re: | 2000000 |  |  | Cd Min: | 0.19155 | at alpha= | -17.5 | deg
Mach: | 0.25 |  |  | Cl=0 at alpha= | -6.0083 | deg
|  |  |  | @ Cl=0.1, Cd= | 0.0072906
|  |  |  | @ Cl=0.4, Cd= | 0.0064061
|  |  |  | @ Cl=0.6, Cd= | 0.0062579
alpha (deg) | Cl | Cd | Cm | Cl/Cd
-17.5 | -0.3713 | 0.19155 | -0.0347 | -1.9384
-16.5 | -0.4517 | 0.1483 | -0.0471 | -3.0459
-16 | -0.4819 | 0.13381 | -0.0529 | -3.6014
-15.5 | -0.4985 | 0.12001 | -0.0613 | -4.1538
-15 | -0.5135 | 0.10608 | -0.0713 | -4.8407
-14.5 | -0.5322 | 0.09198 | -0.0822 | -5.786
-14 | -0.5521 | 0.07774 | -0.0944 | -7.1019
-13.5 | -0.5801 | 0.06371 | -0.1064 | -9.1053
-12.5 | -0.6126 | 0.03607 | -0.1379 | -16.9836
-12 | -0.586 | 0.02135 | -0.167 | -27.4473
-11.5 | -0.5893 | 0.01786 | -0.1654 | -32.9955
-11 | -0.5547 | 0.01595 | -0.1641 | -34.7774
-10.5 | -0.5113 | 0.0144 | -0.1631 | -35.5069
-10 | -0.4615 | 0.01317 | -0.1624 | -35.0418
-9 | -0.3533 | 0.01112 | -0.1617 | -31.7716
-8.5 | -0.2957 | 0.01042 | -0.1617 | -28.3781
-8 | -0.2377 | 0.00966 | -0.1617 | -24.6066
-7.5 | -0.1788 | 0.00907 | -0.1619 | -19.7133
-7 | -0.1194 | 0.00857 | -0.1622 | -13.9323
-6 | 0.001 | 0.00781 | -0.1629 | 0.12804
-5.5 | 0.0613 | 0.00747 | -0.1634 | 8.2062
-5 | 0.1217 | 0.00719 | -0.1639 | 16.9263
-4.5 | 0.1827 | 0.00695 | -0.1644 | 26.2878
-4 | 0.2431 | 0.00678 | -0.1649 | 35.8555
-3.5 | 0.3042 | 0.00659 | -0.1656 | 46.1608
-3 | 0.3646 | 0.00647 | -0.1661 | 56.3524
-2.5 | 0.4255 | 0.00636 | -0.1667 | 66.9025
-2 | 0.4858 | 0.0063 | -0.1672 | 77.1111
-1.5 | 0.5465 | 0.00624 | -0.1678 | 87.5801
-1 | 0.6064 | 0.00626 | -0.1682 | 96.869
-0.5 | 0.667 | 0.00623 | -0.1687 | 107.0626
0 | 0.7263 | 0.00628 | -0.169 | 115.6529
0.5 | 0.7868 | 0.00627 | -0.1696 | 125.4864
1 | 0.8457 | 0.00634 | -0.1698 | 133.3912
1.5 | 0.9059 | 0.00635 | -0.1703 | 142.6614
2 | 0.9644 | 0.00644 | -0.1705 | 149.7516
2.5 | 1.024 | 0.00649 | -0.1708 | 157.7812
3 | 1.0824 | 0.00658 | -0.1709 | 164.4985
3.5 | 1.1399 | 0.00671 | -0.1708 | 169.8808
4 | 1.1975 | 0.00684 | -0.1708 | 175.0731
4.5 | 1.2542 | 0.007 | -0.1705 | 179.1714
5.5 | 1.3632 | 0.00749 | -0.169 | 182.0027
6 | 1.413 | 0.00788 | -0.1673 | 179.3147
6.5 | 1.4517 | 0.00819 | -0.1632 | 177.2527
7 | 1.4896 | 0.00903 | -0.1594 | 164.9612
7.5 | 1.5129 | 0.01018 | -0.1529 | 148.6149
8 | 1.5322 | 0.01153 | -0.146 | 132.8881
8.5 | 1.5474 | 0.0131 | -0.1388 | 118.1221
9 | 1.5614 | 0.01489 | -0.132 | 104.8623
9.5 | 1.5696 | 0.0172 | -0.1251 | 91.2558
10 | 1.5786 | 0.01983 | -0.1191 | 79.6067
10.5 | 1.5891 | 0.02273 | -0.114 | 69.912
11 | 1.6001 | 0.02592 | -0.1097 | 61.7323
11.5 | 1.6096 | 0.02953 | -0.1057 | 54.5073
12 | 1.6203 | 0.03333 | -0.1024 | 48.6139
12.5 | 1.6299 | 0.03749 | -0.0996 | 43.4756
13 | 1.6411 | 0.04177 | -0.0972 | 39.289
13.5 | 1.6513 | 0.04642 | -0.0953 | 35.573
14 | 1.6606 | 0.05137 | -0.0937 | 32.3263
14.5 | 1.6677 | 0.05683 | -0.0925 | 29.3454
15 | 1.6734 | 0.06266 | -0.0916 | 26.706
15.5 | 1.6792 | 0.06875 | -0.0912 | 24.4247
16 | 1.6792 | 0.07581 | -0.0913 | 22.1501
16.5 | 1.6821 | 0.08276 | -0.0917 | 20.325
17 | 1.681 | 0.09047 | -0.0927 | 18.5807
17.5 | 1.6776 | 0.09875 | -0.0942 | 16.9884
18 | 1.6681 | 0.10816 | -0.0965 | 15.4225
18.5 | 1.6562 | 0.11814 | -0.0996 | 14.019
19 | 1.6485 | 0.12765 | -0.1031 | 12.9142
19.5 | 1.6381 | 0.13766 | -0.1073 | 11.8996
20 | 1.6261 | 0.14809 | -0.1123 | 10.9805

## 55. Re 2M Mach 0.50 (1)
BIGFOIL.COM POLAR EXPORT
e399
EPPLER 399 |  |  |  | Cl Max: | 1.805 | at alpha= | 7 | deg
JavaFoil+Calcfoil stall+Eppler ext transition |  |  |  | L/D Max: | 193.072 | at alpha= | 4 | deg
Re: | 2000000 |  |  | Cd Min: | 0.00619 | at alpha= | -1 | deg
Mach: | 0.5 |  |  | Cl=0 at alpha= | -6.5403 | deg
|  |  |  | @ Cl=0.1, Cd= | 0.0075023
|  |  |  | @ Cl=0.4, Cd= | 0.0065349
|  |  |  | @ Cl=0.6, Cd= | 0.0063392
alpha (deg) | Cl | Cd | Cm | Cl/Cd
-20 | -0.762 | 0.1792 | -0.096 | -4.251
-19.5 | -0.732 | 0.17354 | -0.093 | -4.22
-19 | -0.704 | 0.16922 | -0.093 | -4.161
-18.5 | -0.676 | 0.16355 | -0.092 | -4.135
-18 | -0.648 | 0.15884 | -0.092 | -4.081
-17.5 | -0.62 | 0.15353 | -0.092 | -4.041
-17 | -0.594 | 0.1527 | -0.095 | -3.89
-16.5 | -0.565 | 0.14486 | -0.094 | -3.902
-16 | -0.535 | 0.14046 | -0.089 | -3.811
-15.5 | -0.507 | 0.13377 | -0.087 | -3.789
-15 | -0.479 | 0.13036 | -0.087 | -3.673
-14.5 | -0.451 | 0.12503 | -0.086 | -3.604
-14 | -0.423 | 0.12131 | -0.087 | -3.484
-13.5 | -0.395 | 0.11662 | -0.089 | -3.386
-13 | -0.366 | 0.10967 | -0.081 | -3.334
-12.5 | -0.337 | 0.10507 | -0.079 | -3.21
-12 | -0.309 | 0.10127 | -0.079 | -3.053
-11.5 | -0.281 | 0.09889 | -0.08 | -2.842
-11 | -0.253 | 0.08467 | -0.08 | -2.986
-10.5 | -0.225 | 0.07432 | -0.084 | -3.026
-10 | -0.196 | 0.07343 | -0.072 | -2.669
-9.5 | -0.17 | 0.062 | -0.101 | -2.74
-9 | -0.143 | 0.05334 | -0.116 | -2.685
-8.5 | -0.119 | 0.03711 | -0.14 | -3.208
-8 | -0.145 | 0.0257 | -0.154 | -5.622
-7.5 | -0.11 | 0.01865 | -0.163 | -5.898
-7 | -0.057 | 0.01429 | -0.169 | -3.999
-6.5 | 0.005 | 0.01273 | -0.174 | 0.357
-6 | 0.074 | 0.00761 | -0.184 | 9.692
-5.5 | 0.144 | 0.00732 | -0.185 | 19.732
-5 | 0.216 | 0.007 | -0.185 | 30.814
-4.5 | 0.288 | 0.00682 | -0.186 | 42.267
-4 | 0.359 | 0.00661 | -0.187 | 54.301
-3.5 | 0.43 | 0.00648 | -0.188 | 66.349
-3 | 0.501 | 0.0064 | -0.188 | 78.165
-2.5 | 0.571 | 0.00638 | -0.189 | 89.616
-2 | 0.642 | 0.00628 | -0.19 | 102.3
-1.5 | 0.713 | 0.00626 | -0.19 | 113.811
-1 | 0.783 | 0.00619 | -0.191 | 126.463
-0.5 | 0.854 | 0.00633 | -0.192 | 134.825
0 | 0.924 | 0.00637 | -0.192 | 145.145
0.5 | 0.995 | 0.00647 | -0.193 | 153.656
1 | 1.065 | 0.00654 | -0.194 | 162.776
1.5 | 1.135 | 0.00666 | -0.194 | 170.351
2 | 1.206 | 0.00676 | -0.195 | 178.227
2.5 | 1.276 | 0.00693 | -0.196 | 184.121
3 | 1.346 | 0.00713 | -0.196 | 188.712
3.5 | 1.416 | 0.00742 | -0.197 | 190.815
4 | 1.471 | 0.00762 | -0.197 | 193.072
4.5 | 1.538 | 0.008 | -0.198 | 192.298
5 | 1.604 | 0.00841 | -0.199 | 190.648
5.5 | 1.668 | 0.00888 | -0.199 | 187.73
6 | 1.729 | 0.00961 | -0.2 | 179.919
6.5 | 1.785 | 0.01077 | -0.2 | 165.705
7 | 1.805 | 0.01969 | -0.198 | 91.687
7.5 | 1.802 | 0.01817 | -0.197 | 99.206
8 | 1.757 | 0.02921 | -0.194 | 60.152
8.5 | 1.644 | 0.03179 | -0.194 | 51.727
9 | 1.039 | 0.03539 | -0.193 | 29.37
9.5 | 1.066 | 0.0395 | -0.192 | 26.98
10 | 1.091 | 0.04336 | -0.191 | 25.169
10.5 | 0.953 | 0.08801 | -0.079 | 10.828
11 | 0.992 | 0.09505 | -0.115 | 10.435
11.5 | 1.009 | 0.10087 | -0.092 | 10.007
12 | 1.04 | 0.10701 | -0.103 | 9.715

## 56. Re 2M Mach 0.50 (2)
BIGFOIL.COM POLAR EXPORT
e399
EPPLER 399 |  |  |  | Cl Max: | 1.6189 | at alpha= | 8 | deg
XFOIL ncrit=9 |  |  |  | L/D Max: | 172.007 | at alpha= | 4.5 | deg
Re: | 2000000 |  |  | Cd Min: | 0.13107 | at alpha= | -13.5 | deg
Mach: | 0.5 |  |  | Cl=0 at alpha= | -5.77 | deg
|  |  |  | @ Cl=0.1, Cd= | 0.0080494
|  |  |  | @ Cl=0.4, Cd= | 0.0069732
|  |  |  | @ Cl=0.6, Cd= | 0.006742
alpha (deg) | Cl | Cd | Cm | Cl/Cd
-13.5 | -0.1659 | 0.13107 | -0.0941 | -1.2657
-13 | -0.1533 | 0.11351 | -0.1105 | -1.3505
-12.5 | -0.1391 | 0.0954 | -0.1324 | -1.4581
-11.5 | -0.1452 | 0.07248 | -0.1544 | -2.0033
-11 | -0.1641 | 0.06363 | -0.1592 | -2.579
-10.5 | -0.192 | 0.0545 | -0.1643 | -3.5229
-10 | -0.218 | 0.04601 | -0.169 | -4.7381
-9.5 | -0.2488 | 0.03757 | -0.1732 | -6.6223
-9 | -0.2828 | 0.02932 | -0.1766 | -9.6453
-8.5 | -0.3149 | 0.02081 | -0.1823 | -15.1321
-8 | -0.2995 | 0.01518 | -0.1853 | -19.7299
-7.5 | -0.245 | 0.01229 | -0.1845 | -19.9349
-7 | -0.1768 | 0.0107 | -0.1836 | -16.5234
-6.5 | -0.1051 | 0.00965 | -0.1829 | -10.8912
-6 | -0.0333 | 0.00895 | -0.1824 | -3.7207
-5.5 | 0.0391 | 0.00843 | -0.1822 | 4.6382
-5 | 0.1111 | 0.00798 | -0.1822 | 13.9223
-4.5 | 0.1825 | 0.00764 | -0.1823 | 23.8874
-4 | 0.2542 | 0.00736 | -0.1825 | 34.538
-3.5 | 0.3246 | 0.00717 | -0.1827 | 45.272
-3 | 0.3957 | 0.00698 | -0.1832 | 56.6905
-2.5 | 0.4653 | 0.00687 | -0.1835 | 67.7293
-2 | 0.5357 | 0.00677 | -0.184 | 79.1285
-1.5 | 0.6047 | 0.00674 | -0.1843 | 89.7181
-1 | 0.6741 | 0.00673 | -0.1847 | 100.1634
-0.5 | 0.7426 | 0.00676 | -0.185 | 109.8521
0 | 0.8111 | 0.0068 | -0.1852 | 119.2794
0.5 | 0.8793 | 0.00685 | -0.1854 | 128.365
1 | 0.947 | 0.00693 | -0.1854 | 136.6522
1.5 | 1.0145 | 0.00703 | -0.1853 | 144.3101
2 | 1.0817 | 0.00714 | -0.185 | 151.4986
2.5 | 1.1471 | 0.00729 | -0.1844 | 157.3525
3.5 | 1.2782 | 0.00761 | -0.1826 | 167.9632
4 | 1.3394 | 0.00784 | -0.1806 | 170.8418
4.5 | 1.3967 | 0.00812 | -0.1778 | 172.0074
5 | 1.4521 | 0.0085 | -0.1744 | 170.8353
6 | 1.5487 | 0.00972 | -0.1652 | 159.3313
6.5 | 1.5793 | 0.01062 | -0.1576 | 148.71
7 | 1.6017 | 0.01206 | -0.1493 | 132.8109
7.5 | 1.6139 | 0.01445 | -0.1407 | 111.6886
8 | 1.6189 | 0.01766 | -0.1325 | 91.6704
8.5 | 1.6172 | 0.02182 | -0.1249 | 74.1155
9.5 | 1.6136 | 0.03181 | -0.1132 | 50.7262
10 | 1.6135 | 0.03738 | -0.1087 | 43.1648
10.5 | 1.6108 | 0.04358 | -0.105 | 36.9619
11 | 1.6076 | 0.0503 | -0.1021 | 31.9602
11.5 | 1.6073 | 0.05721 | -0.0999 | 28.0947
12 | 1.6076 | 0.06448 | -0.0983 | 24.9318
12.5 | 1.6083 | 0.07217 | -0.0974 | 22.2849
13 | 1.6079 | 0.0804 | -0.0971 | 19.9988

## 57. Re 3M Mach 0.00 (1)
BIGFOIL.COM POLAR EXPORT
e399
EPPLER 399 |  |  |  | Cl Max: | 1.782 | at alpha= | 10.5 | deg
JavaFoil+Calcfoil stall+Eppler ext transition |  |  |  | L/D Max: | 210.268 | at alpha= | 5 | deg
Re: | 3000000 |  |  | Cd Min: | 0.00547 | at alpha= | -2 | deg
Mach: | 0 |  |  | Cl=0 at alpha= | -6.5339 | deg
|  |  |  | @ Cl=0.1, Cd= | 0.006231
|  |  |  | @ Cl=0.4, Cd= | 0.0056748
|  |  |  | @ Cl=0.6, Cd= | 0.0055133
alpha (deg) | Cl | Cd | Cm | Cl/Cd
-20 | -0.403 | 0.15936 | -0.08 | -2.529
-19.5 | -0.416 | 0.15231 | -0.081 | -2.729
-19 | -0.428 | 0.14493 | -0.082 | -2.953
-18.5 | -0.44 | 0.13745 | -0.083 | -3.202
-18 | -0.452 | 0.13009 | -0.085 | -3.471
-17.5 | -0.462 | 0.12241 | -0.087 | -3.777
-17 | -0.472 | 0.1151 | -0.089 | -4.1
-16.5 | -0.48 | 0.10805 | -0.091 | -4.443
-16 | -0.487 | 0.10046 | -0.094 | -4.847
-15.5 | -0.492 | 0.09331 | -0.096 | -5.269
-15 | -0.495 | 0.08531 | -0.1 | -5.8
-14.5 | -0.495 | 0.07754 | -0.103 | -6.384
-14 | -0.492 | 0.07014 | -0.107 | -7.017
-13.5 | -0.487 | 0.0618 | -0.112 | -7.885
-13 | -0.479 | 0.0534 | -0.116 | -8.977
-12.5 | -0.468 | 0.04567 | -0.121 | -10.242
-12 | -0.452 | 0.03855 | -0.125 | -11.727
-11.5 | -0.432 | 0.03209 | -0.129 | -13.473
-11 | -0.408 | 0.02637 | -0.133 | -15.484
-10.5 | -0.38 | 0.02142 | -0.137 | -17.717
-10 | -0.346 | 0.01735 | -0.141 | -19.952
-9.5 | -0.308 | 0.01285 | -0.144 | -23.98
-9 | -0.266 | 0.01259 | -0.148 | -21.096
-8.5 | -0.219 | 0.0119 | -0.151 | -18.399
-8 | -0.171 | 0.00751 | -0.156 | -22.716
-7.5 | -0.114 | 0.00732 | -0.157 | -15.547
-7 | -0.055 | 0.00681 | -0.158 | -8.143
-6.5 | 0.004 | 0.00655 | -0.158 | 0.645
-6 | 0.065 | 0.00634 | -0.159 | 10.211
-5.5 | 0.126 | 0.00615 | -0.16 | 20.458
-5 | 0.187 | 0.00604 | -0.16 | 31.011
-4.5 | 0.25 | 0.0059 | -0.161 | 42.298
-4 | 0.311 | 0.00581 | -0.162 | 53.521
-3.5 | 0.372 | 0.00572 | -0.162 | 65.123
-3 | 0.434 | 0.00562 | -0.163 | 77.094
-2.5 | 0.495 | 0.00557 | -0.164 | 88.816
-2 | 0.556 | 0.00547 | -0.164 | 101.674
-1.5 | 0.617 | 0.00553 | -0.165 | 111.535
-1 | 0.678 | 0.00552 | -0.165 | 122.909
-0.5 | 0.739 | 0.00552 | -0.166 | 134.018
0 | 0.8 | 0.00556 | -0.167 | 144.018
0.5 | 0.861 | 0.0056 | -0.167 | 153.813
1 | 0.922 | 0.00566 | -0.168 | 162.917
1.5 | 0.983 | 0.00571 | -0.168 | 172.069
2 | 1.044 | 0.00577 | -0.169 | 180.977
2.5 | 1.105 | 0.00594 | -0.169 | 185.911
3 | 1.165 | 0.00602 | -0.17 | 193.437
3.5 | 1.226 | 0.00613 | -0.17 | 200.106
4 | 1.279 | 0.00629 | -0.171 | 203.345
4.5 | 1.338 | 0.00645 | -0.171 | 207.326
5 | 1.397 | 0.00664 | -0.172 | 210.268
5.5 | 1.455 | 0.00695 | -0.172 | 209.322
6 | 1.511 | 0.00729 | -0.173 | 207.173
6.5 | 1.566 | 0.00778 | -0.173 | 201.462
7 | 1.617 | 0.00842 | -0.174 | 192.029
7.5 | 1.662 | 0.00921 | -0.174 | 180.469
8 | 1.703 | 0.01006 | -0.175 | 169.221
8.5 | 1.739 | 0.01084 | -0.175 | 160.36
9 | 1.769 | 0.01214 | -0.175 | 145.723
9.5 | 1.776 | 0.02225 | -0.174 | 79.786
10 | 1.78 | 0.0194 | -0.173 | 91.726
10.5 | 1.782 | 0.02054 | -0.173 | 86.792
11 | 1.779 | 0.01901 | -0.173 | 93.544
11.5 | 1.767 | 0.02012 | -0.172 | 87.823
12 | 1.749 | 0.02645 | -0.172 | 66.143
12.5 | 1.724 | 0.02805 | -0.172 | 61.465
13 | 1.693 | 0.02975 | -0.171 | 56.9
13.5 | 1.655 | 0.03166 | -0.171 | 52.287
14 | 1.612 | 0.03377 | -0.171 | 47.755
14.5 | 1.565 | 0.03609 | -0.17 | 43.372
15 | 1.514 | 0.03854 | -0.17 | 39.286
15.5 | 1.46 | 0.04136 | -0.169 | 35.301

## 58. Re 3M Mach 0.00 (2)
BIGFOIL.COM POLAR EXPORT
e399
EPPLER 399 |  |  |  | Cl Max: | 1.7855 | at alpha= | 19 | deg
XFOIL ncrit=9 |  |  |  | L/D Max: | 193.531 | at alpha= | 5 | deg
Re: | 3000000 |  |  | Cd Min: | 0.1817 | at alpha= | -20 | deg
Mach: | 0 |  |  | Cl=0 at alpha= | -6.0986 | deg
|  |  |  | @ Cl=0.1, Cd= | 0.0066326
|  |  |  | @ Cl=0.4, Cd= | 0.0057966
|  |  |  | @ Cl=0.6, Cd= | 0.005628
alpha (deg) | Cl | Cd | Cm | Cl/Cd
-20 | -0.5426 | 0.1817 | -0.0286 | -2.9862
-19.5 | -0.5609 | 0.16811 | -0.0346 | -3.3365
-19 | -0.5712 | 0.15739 | -0.0395 | -3.6292
-18.5 | -0.5871 | 0.14579 | -0.0448 | -4.027
-18 | -0.6118 | 0.13302 | -0.0508 | -4.5993
-17.5 | -0.6487 | 0.11857 | -0.0576 | -5.471
-17 | -0.7162 | 0.09965 | -0.067 | -7.1872
-16.5 | -0.7997 | 0.07717 | -0.0819 | -10.3628
-16 | -0.8789 | 0.0553 | -0.1 | -15.8933
-15.5 | -0.9193 | 0.03843 | -0.1182 | -23.9214
-15 | -0.9173 | 0.02826 | -0.1312 | -32.4593
-14.5 | -0.8925 | 0.02124 | -0.1432 | -42.0198
-14 | -0.8288 | 0.0181 | -0.1526 | -45.7901
-13.5 | -0.7617 | 0.01625 | -0.1588 | -46.8738
-13 | -0.7269 | 0.01521 | -0.1571 | -47.7909
-12.5 | -0.6862 | 0.01423 | -0.156 | -48.2221
-12 | -0.6403 | 0.01345 | -0.1553 | -47.6059
-11.5 | -0.5921 | 0.01271 | -0.155 | -46.5854
-11 | -0.5433 | 0.01175 | -0.1548 | -46.2383
-10.5 | -0.4918 | 0.01098 | -0.1549 | -44.7905
-10 | -0.4386 | 0.0104 | -0.155 | -42.1731
-9.5 | -0.3843 | 0.0099 | -0.1552 | -38.8182
-9 | -0.3295 | 0.00935 | -0.1555 | -35.2406
-8.5 | -0.2739 | 0.00884 | -0.1559 | -30.9842
-8 | -0.2176 | 0.00837 | -0.1564 | -25.9976
-7.5 | -0.1609 | 0.00796 | -0.1569 | -20.2136
-7 | -0.1039 | 0.00763 | -0.1574 | -13.6173
-6.5 | -0.0464 | 0.00731 | -0.158 | -6.3475
-6 | 0.0114 | 0.00702 | -0.1586 | 1.6239
-5.5 | 0.0692 | 0.00677 | -0.1592 | 10.2216
-5 | 0.1275 | 0.00651 | -0.1599 | 19.5853
-4.5 | 0.1857 | 0.00629 | -0.1606 | 29.5231
-4 | 0.244 | 0.00612 | -0.1612 | 39.8693
-3.5 | 0.3026 | 0.00597 | -0.1619 | 50.6868
-3 | 0.3609 | 0.00587 | -0.1625 | 61.4821
-2.5 | 0.4195 | 0.00576 | -0.1632 | 72.8299
-2 | 0.4777 | 0.0057 | -0.1638 | 83.807
-1.5 | 0.5362 | 0.00564 | -0.1644 | 95.0709
-1 | 0.5943 | 0.00563 | -0.1649 | 105.5595
-0.5 | 0.6524 | 0.00561 | -0.1655 | 116.2923
0 | 0.7104 | 0.00562 | -0.166 | 126.4057
0.5 | 0.7681 | 0.00564 | -0.1665 | 136.1879
1 | 0.8258 | 0.00566 | -0.167 | 145.9011
1.5 | 0.8831 | 0.0057 | -0.1674 | 154.9298
2 | 0.9401 | 0.00575 | -0.1678 | 163.4957
2.5 | 0.9971 | 0.00581 | -0.1682 | 171.6179
3 | 1.0532 | 0.0059 | -0.1684 | 178.5085
3.5 | 1.1088 | 0.00602 | -0.1686 | 184.186
4 | 1.1639 | 0.00617 | -0.1687 | 188.6386
4.5 | 1.2184 | 0.00634 | -0.1686 | 192.1767
5 | 1.2715 | 0.00657 | -0.1684 | 193.5312
5.5 | 1.3225 | 0.00691 | -0.1677 | 191.3893
6 | 1.3711 | 0.00734 | -0.1667 | 186.7984
6.5 | 1.4148 | 0.00799 | -0.1647 | 177.0713
7 | 1.4509 | 0.00879 | -0.1613 | 165.0626
8 | 1.5044 | 0.01075 | -0.1509 | 139.9442
8.5 | 1.5263 | 0.01183 | -0.145 | 129.0194
9 | 1.5461 | 0.01308 | -0.1391 | 118.2034
9.5 | 1.5636 | 0.01453 | -0.1332 | 107.6118
10 | 1.5822 | 0.01605 | -0.1279 | 98.5794
10.5 | 1.601 | 0.01774 | -0.1231 | 90.248
11 | 1.6198 | 0.01961 | -0.1187 | 82.6007
11.5 | 1.6362 | 0.02182 | -0.1145 | 74.9863
12 | 1.6535 | 0.02418 | -0.1109 | 68.383
12.5 | 1.6699 | 0.02678 | -0.1076 | 62.3562
13 | 1.6869 | 0.02954 | -0.1047 | 57.1056
13.5 | 1.7022 | 0.03261 | -0.1021 | 52.1987
14 | 1.7163 | 0.03598 | -0.0997 | 47.7015
14.5 | 1.7284 | 0.03971 | -0.0976 | 43.5256
15 | 1.741 | 0.0436 | -0.0959 | 39.9312
15.5 | 1.7513 | 0.0479 | -0.0945 | 36.5616
16 | 1.7594 | 0.05266 | -0.0933 | 33.4106
16.5 | 1.7677 | 0.05758 | -0.0925 | 30.6999
17 | 1.7736 | 0.06296 | -0.0919 | 28.1703
17.5 | 1.7757 | 0.06907 | -0.0918 | 25.7087
18 | 1.7814 | 0.07485 | -0.092 | 23.7996
18.5 | 1.7851 | 0.08107 | -0.0925 | 22.0192
19 | 1.7855 | 0.08792 | -0.0934 | 20.3082
19.5 | 1.7826 | 0.09545 | -0.0948 | 18.6757
20 | 1.7789 | 0.10324 | -0.0966 | 17.2307

## 59. Re 3M Mach 0.10 (1)
BIGFOIL.COM POLAR EXPORT
e399
EPPLER 399 |  |  |  | Cl Max: | 1.779 | at alpha= | 10 | deg
JavaFoil+Calcfoil stall+Eppler ext transition |  |  |  | L/D Max: | 210.13 | at alpha= | 5 | deg
Re: | 3000000 |  |  | Cd Min: | 0.00548 | at alpha= | -2 | deg
Mach: | 0.1 |  |  | Cl=0 at alpha= | -6.5333 | deg
|  |  |  | @ Cl=0.1, Cd= | 0.0062745
|  |  |  | @ Cl=0.4, Cd= | 0.0056923
|  |  |  | @ Cl=0.6, Cd= | 0.0055002
alpha (deg) | Cl | Cd | Cm | Cl/Cd
-19.5 | -0.372 | 0.15558 | -0.08 | -2.389
-19 | -0.387 | 0.14756 | -0.081 | -2.62
-18.5 | -0.401 | 0.14015 | -0.082 | -2.861
-18 | -0.415 | 0.13308 | -0.083 | -3.117
-17.5 | -0.428 | 0.12591 | -0.085 | -3.4
-17 | -0.441 | 0.11822 | -0.087 | -3.727
-16.5 | -0.452 | 0.111 | -0.089 | -4.068
-16 | -0.461 | 0.10381 | -0.092 | -4.44
-15.5 | -0.469 | 0.09611 | -0.095 | -4.878
-15 | -0.474 | 0.08874 | -0.098 | -5.343
-14.5 | -0.477 | 0.08056 | -0.102 | -5.924
-14 | -0.477 | 0.07306 | -0.105 | -6.527
-13.5 | -0.474 | 0.06492 | -0.11 | -7.303
-13 | -0.468 | 0.05617 | -0.115 | -8.34
-12.5 | -0.459 | 0.04798 | -0.12 | -9.567
-12 | -0.445 | 0.04047 | -0.124 | -11.004
-11.5 | -0.427 | 0.03364 | -0.129 | -12.703
-11 | -0.405 | 0.02764 | -0.133 | -14.636
-10.5 | -0.377 | 0.02245 | -0.137 | -16.79
-10 | -0.345 | 0.01811 | -0.141 | -19.03
-9.5 | -0.307 | 0.01338 | -0.145 | -22.972
-9 | -0.265 | 0.01196 | -0.148 | -22.18
-8.5 | -0.219 | 0.01219 | -0.151 | -17.948
-8 | -0.169 | 0.01281 | -0.155 | -13.166
-7.5 | -0.114 | 0.00736 | -0.158 | -15.53
-7 | -0.056 | 0.00683 | -0.159 | -8.146
-6.5 | 0.004 | 0.00658 | -0.159 | 0.645
-6 | 0.065 | 0.00641 | -0.16 | 10.152
-5.5 | 0.127 | 0.00617 | -0.161 | 20.503
-5 | 0.188 | 0.00606 | -0.161 | 31.089
-4.5 | 0.251 | 0.00592 | -0.162 | 42.373
-4 | 0.313 | 0.00582 | -0.163 | 53.679
-3.5 | 0.374 | 0.00573 | -0.163 | 65.31
-3 | 0.436 | 0.00564 | -0.164 | 77.277
-2.5 | 0.497 | 0.00558 | -0.164 | 89.087
-2 | 0.559 | 0.00548 | -0.165 | 101.909
-1.5 | 0.62 | 0.00551 | -0.166 | 112.531
-1 | 0.682 | 0.0055 | -0.166 | 124.046
-0.5 | 0.743 | 0.00553 | -0.167 | 134.317
0 | 0.805 | 0.00557 | -0.167 | 144.424
0.5 | 0.866 | 0.00562 | -0.168 | 154.15
1 | 0.927 | 0.00568 | -0.169 | 163.287
1.5 | 0.988 | 0.00573 | -0.169 | 172.382
2 | 1.049 | 0.00578 | -0.17 | 181.485
2.5 | 1.11 | 0.00597 | -0.17 | 186.125
3 | 1.171 | 0.00605 | -0.171 | 193.603
3.5 | 1.232 | 0.00615 | -0.171 | 200.288
4 | 1.285 | 0.00632 | -0.172 | 203.323
4.5 | 1.345 | 0.00649 | -0.172 | 207.24
5 | 1.404 | 0.00668 | -0.173 | 210.13
5.5 | 1.462 | 0.007 | -0.173 | 208.924
6 | 1.518 | 0.00735 | -0.174 | 206.541
6.5 | 1.574 | 0.00785 | -0.174 | 200.57
7 | 1.624 | 0.00851 | -0.175 | 190.939
7.5 | 1.67 | 0.00932 | -0.175 | 179.155
8 | 1.71 | 0.01028 | -0.176 | 166.402
8.5 | 1.745 | 0.011 | -0.176 | 158.676
9 | 1.774 | 0.01231 | -0.176 | 144.135
9.5 | 1.772 | 0.02143 | -0.174 | 82.678
10 | 1.779 | 0.01974 | -0.174 | 90.127
10.5 | 1.779 | 0.01834 | -0.174 | 97.007
11 | 1.772 | 0.01938 | -0.173 | 91.459
11.5 | 1.758 | 0.02545 | -0.173 | 69.053
12 | 1.735 | 0.027 | -0.173 | 64.275
12.5 | 1.705 | 0.02871 | -0.172 | 59.391
13 | 1.668 | 0.03051 | -0.172 | 54.677
13.5 | 1.625 | 0.03252 | -0.172 | 49.972
14 | 1.576 | 0.03475 | -0.171 | 45.348
14.5 | 1.522 | 0.03714 | -0.171 | 40.984
15 | 1.464 | 0.03987 | -0.17 | 36.735

## 60. Re 3M Mach 0.10 (2)
BIGFOIL.COM POLAR EXPORT
e399
EPPLER 399 |  |  |  | Cl Max: | 1.7759 | at alpha= | 18.5 | deg
XFOIL ncrit=9 |  |  |  | L/D Max: | 193.464 | at alpha= | 5 | deg
Re: | 3000000 |  |  | Cd Min: | 0.17735 | at alpha= | -19.5 | deg
Mach: | 0.1 |  |  | Cl=0 at alpha= | -6.0899 | deg
|  |  |  | @ Cl=0.1, Cd= | 0.0066697
|  |  |  | @ Cl=0.4, Cd= | 0.0058172
|  |  |  | @ Cl=0.6, Cd= | 0.0056491
alpha (deg) | Cl | Cd | Cm | Cl/Cd
-19.5 | -0.5293 | 0.17735 | -0.0313 | -2.9845
-19 | -0.543 | 0.16506 | -0.0368 | -3.2897
-18.5 | -0.5582 | 0.15322 | -0.042 | -3.6431
-18 | -0.578 | 0.14096 | -0.0476 | -4.1005
-17.5 | -0.6043 | 0.12813 | -0.0534 | -4.7163
-17 | -0.6465 | 0.11308 | -0.0605 | -5.7172
-16.5 | -0.6971 | 0.09497 | -0.0722 | -7.3402
-16 | -0.771 | 0.07325 | -0.0882 | -10.5256
-15.5 | -0.8477 | 0.05191 | -0.1067 | -16.3302
-15 | -0.8783 | 0.0369 | -0.1231 | -23.8022
-14.5 | -0.872 | 0.0261 | -0.1384 | -33.41
-14 | -0.8373 | 0.01989 | -0.1506 | -42.0965
-13.5 | -0.7583 | 0.01711 | -0.1613 | -44.3191
-13 | -0.7281 | 0.01585 | -0.1591 | -45.9369
-12.5 | -0.6899 | 0.0147 | -0.1577 | -46.932
-12 | -0.6451 | 0.01381 | -0.1569 | -46.7125
-11.5 | -0.5967 | 0.01304 | -0.1565 | -45.7592
-11 | -0.5478 | 0.01207 | -0.1562 | -45.3853
-10.5 | -0.4966 | 0.01119 | -0.1561 | -44.3789
-10 | -0.4431 | 0.01056 | -0.1562 | -41.9602
-9.5 | -0.3884 | 0.01001 | -0.1563 | -38.8012
-9 | -0.3331 | 0.00948 | -0.1565 | -35.1371
-8.5 | -0.2772 | 0.00894 | -0.1569 | -31.0067
-8 | -0.2205 | 0.00844 | -0.1573 | -26.1256
-7.5 | -0.1632 | 0.00803 | -0.1578 | -20.3238
-7 | -0.1057 | 0.00767 | -0.1583 | -13.781
-6.5 | -0.0479 | 0.00736 | -0.1588 | -6.5082
-6 | 0.0105 | 0.00705 | -0.1594 | 1.4894
-5.5 | 0.0688 | 0.0068 | -0.16 | 10.1176
-4.5 | 0.1861 | 0.00631 | -0.1614 | 29.4929
-4 | 0.2447 | 0.00615 | -0.162 | 39.7886
-3.5 | 0.3038 | 0.00599 | -0.1627 | 50.7179
-3 | 0.3623 | 0.0059 | -0.1632 | 61.4068
-2.5 | 0.4215 | 0.00577 | -0.1639 | 73.0503
-2 | 0.48 | 0.00571 | -0.1645 | 84.063
-1.5 | 0.5389 | 0.00565 | -0.1651 | 95.3805
-1 | 0.5973 | 0.00565 | -0.1657 | 105.7168
-0.5 | 0.6559 | 0.00563 | -0.1662 | 116.5009
0 | 0.7141 | 0.00564 | -0.1667 | 126.6135
0.5 | 0.7723 | 0.00565 | -0.1672 | 136.6903
1 | 0.8302 | 0.00568 | -0.1677 | 146.162
1.5 | 0.888 | 0.00571 | -0.1682 | 155.5166
2 | 0.9452 | 0.00578 | -0.1685 | 163.5294
2.5 | 1.0027 | 0.00583 | -0.1689 | 171.9897
3 | 1.0592 | 0.00592 | -0.1691 | 178.9189
3.5 | 1.1153 | 0.00604 | -0.1693 | 184.6523
4 | 1.1707 | 0.00619 | -0.1693 | 189.1276
4.5 | 1.2254 | 0.00637 | -0.1693 | 192.3705
5 | 1.2788 | 0.00661 | -0.1689 | 193.4644
5.5 | 1.3301 | 0.00695 | -0.1682 | 191.3813
6 | 1.3787 | 0.0074 | -0.1671 | 186.3108
6.5 | 1.4223 | 0.00806 | -0.165 | 176.464
7 | 1.4583 | 0.00887 | -0.1614 | 164.4081
7.5 | 1.4858 | 0.00978 | -0.1562 | 151.9223
8 | 1.5085 | 0.01085 | -0.1502 | 139.0323
8.5 | 1.5302 | 0.01198 | -0.1442 | 127.7295
9 | 1.5497 | 0.01328 | -0.1382 | 116.6943
9.5 | 1.566 | 0.01481 | -0.1321 | 105.7394
10 | 1.5836 | 0.01645 | -0.1267 | 96.2675
10.5 | 1.6023 | 0.01822 | -0.1219 | 87.9418
11 | 1.6202 | 0.02024 | -0.1175 | 80.0494
11.5 | 1.6358 | 0.02261 | -0.1132 | 72.3485
12 | 1.6527 | 0.02512 | -0.1097 | 65.7922
12.5 | 1.6688 | 0.02788 | -0.1064 | 59.8565
13 | 1.6849 | 0.03084 | -0.1036 | 54.6336
13.5 | 1.7001 | 0.03405 | -0.101 | 49.9295
14 | 1.7141 | 0.03758 | -0.0988 | 45.612
14.5 | 1.7263 | 0.04146 | -0.0967 | 41.6377
15 | 1.7362 | 0.04579 | -0.095 | 37.9166
15.5 | 1.747 | 0.05021 | -0.0937 | 34.7939
16 | 1.7544 | 0.05522 | -0.0926 | 31.7711
16.5 | 1.7617 | 0.06042 | -0.092 | 29.1576
17 | 1.7653 | 0.0663 | -0.0916 | 26.6259
17.5 | 1.7707 | 0.07215 | -0.0916 | 24.5419
18 | 1.7741 | 0.07844 | -0.0919 | 22.6173
18.5 | 1.7759 | 0.08513 | -0.0926 | 20.861
19 | 1.7749 | 0.09237 | -0.0938 | 19.2151
19.5 | 1.7697 | 0.10046 | -0.0955 | 17.616
20 | 1.7632 | 0.10886 | -0.0977 | 16.197

## 61. Re 3M Mach 0.25 (1)
BIGFOIL.COM POLAR EXPORT
e399
EPPLER 399 |  |  |  | Cl Max: | 1.775 | at alpha= | 8.5 | deg
JavaFoil+Calcfoil stall+Eppler ext transition |  |  |  | L/D Max: | 208.326 | at alpha= | 5 | deg
Re: | 3000000 |  |  | Cd Min: | 0.00552 | at alpha= | -1.5 | deg
Mach: | 0.25 |  |  | Cl=0 at alpha= | -6.5328 | deg
|  |  |  | @ Cl=0.1, Cd= | 0.0063938
|  |  |  | @ Cl=0.4, Cd= | 0.0057925
|  |  |  | @ Cl=0.6, Cd= | 0.0055376
alpha (deg) | Cl | Cd | Cm | Cl/Cd
-17 | -0.114 | 0.13354 | -0.079 | -0.852
-16.5 | -0.181 | 0.12603 | -0.081 | -1.437
-16 | -0.228 | 0.11822 | -0.083 | -1.925
-15.5 | -0.267 | 0.11105 | -0.085 | -2.403
-15 | -0.301 | 0.10392 | -0.087 | -2.893
-14.5 | -0.329 | 0.09695 | -0.09 | -3.39
-14 | -0.345 | 0.10937 | -0.059 | -3.154
-13.5 | -0.37 | 0.08072 | -0.099 | -4.586
-13 | -0.383 | 0.07197 | -0.105 | -5.322
-12.5 | -0.391 | 0.06262 | -0.112 | -6.236
-12 | -0.392 | 0.05311 | -0.118 | -7.387
-11.5 | -0.387 | 0.04466 | -0.124 | -8.668
-11 | -0.376 | 0.0363 | -0.13 | -10.353
-10.5 | -0.358 | 0.02911 | -0.135 | -12.283
-10 | -0.332 | 0.02322 | -0.14 | -14.311
-9.5 | -0.3 | 0.01844 | -0.145 | -16.282
-9 | -0.262 | 0.01364 | -0.149 | -19.204
-8.5 | -0.218 | 0.01207 | -0.153 | -18.056
-8 | -0.169 | 0.01226 | -0.156 | -13.758
-7.5 | -0.115 | 0.01304 | -0.16 | -8.824
-7 | -0.057 | 0.00699 | -0.163 | -8.139
-6.5 | 0.004 | 0.00672 | -0.164 | 0.647
-6 | 0.067 | 0.00653 | -0.164 | 10.231
-5.5 | 0.13 | 0.00627 | -0.165 | 20.71
-5 | 0.193 | 0.00615 | -0.166 | 31.461
-4.5 | 0.258 | 0.00601 | -0.166 | 42.921
-4 | 0.321 | 0.0059 | -0.167 | 54.413
-3.5 | 0.384 | 0.00581 | -0.168 | 66.19
-3 | 0.448 | 0.00574 | -0.168 | 78.022
-2.5 | 0.511 | 0.00565 | -0.169 | 90.39
-2 | 0.574 | 0.00555 | -0.17 | 103.464
-1.5 | 0.637 | 0.00552 | -0.17 | 115.517
-1 | 0.701 | 0.00557 | -0.171 | 125.884
-0.5 | 0.764 | 0.00559 | -0.172 | 136.674
0 | 0.827 | 0.00567 | -0.172 | 145.864
0.5 | 0.89 | 0.00571 | -0.173 | 155.932
1 | 0.953 | 0.00577 | -0.173 | 165.177
1.5 | 1.015 | 0.00582 | -0.174 | 174.342
2 | 1.078 | 0.00591 | -0.174 | 182.544
2.5 | 1.141 | 0.0061 | -0.175 | 187.19
3 | 1.204 | 0.00621 | -0.176 | 193.764
3.5 | 1.266 | 0.0063 | -0.176 | 200.947
4 | 1.32 | 0.00651 | -0.177 | 202.888
4.5 | 1.381 | 0.00668 | -0.177 | 206.618
5 | 1.441 | 0.00692 | -0.178 | 208.326
5.5 | 1.501 | 0.00727 | -0.178 | 206.366
6 | 1.558 | 0.0077 | -0.179 | 202.439
6.5 | 1.615 | 0.00828 | -0.179 | 195.049
7 | 1.665 | 0.00906 | -0.179 | 183.853
7.5 | 1.708 | 0.01004 | -0.18 | 170.167
8 | 1.745 | 0.01103 | -0.18 | 158.174
8.5 | 1.775 | 0.01233 | -0.181 | 144.008
9 | 1.775 | 0.02046 | -0.179 | 86.785
9.5 | 1.771 | 0.02089 | -0.178 | 84.796
10 | 1.764 | 0.01912 | -0.178 | 92.289
10.5 | 1.746 | 0.02035 | -0.177 | 85.784
11 | 1.715 | 0.02673 | -0.177 | 64.146
11.5 | 1.67 | 0.02854 | -0.177 | 58.525
12 | 1.612 | 0.03059 | -0.176 | 52.709
12.5 | 1.542 | 0.03285 | -0.176 | 46.931
13 | 1.458 | 0.03535 | -0.175 | 41.254
13.5 | 1.364 | 0.03808 | -0.174 | 35.825

## 62. Re 3M Mach 0.25 (2)
BIGFOIL.COM POLAR EXPORT
e399
EPPLER 399 |  |  |  | Cl Max: | 1.7329 | at alpha= | 17 | deg
XFOIL ncrit=9 |  |  |  | L/D Max: | 192.977 | at alpha= | 4.5 | deg
Re: | 3000000 |  |  | Cd Min: | 0.22642 | at alpha= | -20 | deg
Mach: | 0.25 |  |  | Cl=0 at alpha= | -6.0419 | deg
|  |  |  | @ Cl=0.1, Cd= | 0.0067888
|  |  |  | @ Cl=0.4, Cd= | 0.0059177
|  |  |  | @ Cl=0.6, Cd= | 0.0057346
alpha (deg) | Cl | Cd | Cm | Cl/Cd
-20 | -0.4411 | 0.22642 | -0.0197 | -1.9481
-19.5 | -0.4264 | 0.2201 | -0.0226 | -1.9373
-19 | -0.4131 | 0.21211 | -0.0256 | -1.9476
-18.5 | -0.3997 | 0.2053 | -0.0283 | -1.9469
-17 | -0.4722 | 0.14995 | -0.0481 | -3.149
-16.5 | -0.4832 | 0.136 | -0.0569 | -3.5529
-16 | -0.4955 | 0.12245 | -0.0658 | -4.0465
-15.5 | -0.5164 | 0.10806 | -0.0757 | -4.7788
-15 | -0.5384 | 0.09379 | -0.0865 | -5.7405
-14.5 | -0.5777 | 0.07726 | -0.0998 | -7.4773
-14 | -0.6208 | 0.06249 | -0.1112 | -9.9344
-13 | -0.6527 | 0.02925 | -0.1565 | -22.3145
-12.5 | -0.6456 | 0.02066 | -0.1688 | -31.2488
-12 | -0.6482 | 0.0175 | -0.1665 | -37.04
-11.5 | -0.6145 | 0.01554 | -0.1651 | -39.5431
-11 | -0.5691 | 0.01418 | -0.164 | -40.134
-10.5 | -0.5191 | 0.01298 | -0.1633 | -39.9923
-10 | -0.4675 | 0.01168 | -0.1628 | -40.0257
-9.5 | -0.4116 | 0.01081 | -0.1625 | -38.0759
-9 | -0.3538 | 0.01014 | -0.1624 | -34.8915
-8.5 | -0.2952 | 0.00953 | -0.1624 | -30.9759
-8 | -0.2362 | 0.00895 | -0.1625 | -26.3911
-7.5 | -0.1766 | 0.00841 | -0.1627 | -20.9988
-7 | -0.1162 | 0.00795 | -0.1631 | -14.6164
-6.5 | -0.0558 | 0.00756 | -0.1635 | -7.381
-5.5 | 0.066 | 0.00694 | -0.1644 | 9.5101
-5 | 0.1267 | 0.00667 | -0.165 | 18.9955
-4.5 | 0.1879 | 0.00644 | -0.1656 | 29.177
-4 | 0.2489 | 0.00626 | -0.1662 | 39.7604
-3.5 | 0.31 | 0.0061 | -0.1668 | 50.8197
-3 | 0.371 | 0.00597 | -0.1674 | 62.1441
-2.5 | 0.432 | 0.00586 | -0.168 | 73.7201
-2 | 0.4928 | 0.0058 | -0.1686 | 84.9655
-1.5 | 0.5536 | 0.00575 | -0.1692 | 96.2783
-1 | 0.614 | 0.00573 | -0.1697 | 107.1553
-0.5 | 0.6747 | 0.00572 | -0.1703 | 117.9545
0 | 0.7346 | 0.00575 | -0.1708 | 127.7565
0.5 | 0.7952 | 0.00575 | -0.1713 | 138.2957
1 | 0.8547 | 0.0058 | -0.1717 | 147.3621
1.5 | 0.9149 | 0.00583 | -0.1721 | 156.9297
2 | 0.9741 | 0.0059 | -0.1724 | 165.1017
2.5 | 1.0332 | 0.00598 | -0.1727 | 172.7759
3 | 1.0921 | 0.00607 | -0.1729 | 179.9176
3.5 | 1.1503 | 0.00619 | -0.1729 | 185.832
4 | 1.2077 | 0.00635 | -0.1728 | 190.189
4.5 | 1.264 | 0.00655 | -0.1725 | 192.9771
5.5 | 1.371 | 0.00722 | -0.1707 | 189.8892
6 | 1.4202 | 0.00772 | -0.169 | 183.9637
6.5 | 1.4634 | 0.00842 | -0.1662 | 173.8005
7 | 1.496 | 0.00932 | -0.1613 | 160.515
7.5 | 1.5119 | 0.01025 | -0.1532 | 147.5024
8 | 1.5331 | 0.01148 | -0.1465 | 133.5453
8.5 | 1.5514 | 0.01289 | -0.1398 | 120.3569
9 | 1.5666 | 0.01458 | -0.133 | 107.4486
9.5 | 1.5782 | 0.01667 | -0.1264 | 94.6731
10 | 1.592 | 0.01895 | -0.1208 | 84.0106
10.5 | 1.6088 | 0.02136 | -0.1161 | 75.3184
11 | 1.6215 | 0.02429 | -0.1116 | 66.7559
11.5 | 1.6359 | 0.02739 | -0.1078 | 59.7262
12 | 1.6504 | 0.03073 | -0.1044 | 53.7065
12.5 | 1.6644 | 0.03435 | -0.1015 | 48.4541
13 | 1.6777 | 0.03827 | -0.0989 | 43.8385
13.5 | 1.6895 | 0.04255 | -0.0967 | 39.7062
14 | 1.7002 | 0.04718 | -0.0948 | 36.0365
14.5 | 1.7094 | 0.05219 | -0.0933 | 32.7534
15 | 1.7163 | 0.05773 | -0.0921 | 29.7298
15.5 | 1.7235 | 0.06342 | -0.0914 | 27.176
16 | 1.7253 | 0.07006 | -0.091 | 24.626
16.5 | 1.7302 | 0.07652 | -0.0911 | 22.6111
17 | 1.7329 | 0.08349 | -0.0916 | 20.7558
17.5 | 1.7313 | 0.09126 | -0.0926 | 18.9711
18 | 1.7278 | 0.09953 | -0.0942 | 17.3596
18.5 | 1.7192 | 0.10875 | -0.0965 | 15.8087
19 | 1.7058 | 0.11892 | -0.0997 | 14.3441
19.5 | 1.6946 | 0.12891 | -0.1035 | 13.1456
20 | 1.683 | 0.13905 | -0.1078 | 12.1036

## 63. Re 3M Mach 0.50 (1)
BIGFOIL.COM POLAR EXPORT
e399
EPPLER 399 |  |  |  | Cl Max: | 1.808 | at alpha= | 7 | deg
JavaFoil+Calcfoil stall+Eppler ext transition |  |  |  | L/D Max: | 197.356 | at alpha= | 4 | deg
Re: | 3000000 |  |  | Cd Min: | 0.00589 | at alpha= | -1 | deg
Mach: | 0.5 |  |  | Cl=0 at alpha= | -6.5397 | deg
|  |  |  | @ Cl=0.1, Cd= | 0.007036
|  |  |  | @ Cl=0.4, Cd= | 0.0062322
|  |  |  | @ Cl=0.6, Cd= | 0.0059973
alpha (deg) | Cl | Cd | Cm | Cl/Cd
-20 | -0.764 | 0.16786 | -0.099 | -4.551
-19.5 | -0.734 | 0.16448 | -0.096 | -4.464
-19 | -0.705 | 0.15951 | -0.094 | -4.42
-18.5 | -0.677 | 0.15466 | -0.094 | -4.377
-18 | -0.649 | 0.15062 | -0.093 | -4.308
-17.5 | -0.621 | 0.1458 | -0.093 | -4.259
-17 | -0.594 | 0.14731 | -0.096 | -4.034
-16.5 | -0.566 | 0.13622 | -0.096 | -4.156
-16 | -0.537 | 0.13225 | -0.092 | -4.057
-15.5 | -0.507 | 0.12753 | -0.089 | -3.979
-15 | -0.479 | 0.12163 | -0.089 | -3.941
-14.5 | -0.451 | 0.11853 | -0.088 | -3.806
-14 | -0.423 | 0.11334 | -0.088 | -3.731
-13.5 | -0.395 | 0.10965 | -0.091 | -3.606
-13 | -0.366 | 0.10487 | -0.085 | -3.491
-12.5 | -0.338 | 0.09924 | -0.082 | -3.401
-12 | -0.309 | 0.09706 | -0.081 | -3.187
-11.5 | -0.281 | 0.09194 | -0.082 | -3.059
-11 | -0.253 | 0.08034 | -0.084 | -3.152
-10.5 | -0.226 | 0.07048 | -0.095 | -3.208
-10 | -0.196 | 0.07055 | -0.077 | -2.781
-9.5 | -0.173 | 0.0548 | -0.118 | -3.151
-9 | -0.147 | 0.04369 | -0.133 | -3.364
-8.5 | -0.121 | 0.03149 | -0.147 | -3.847
-8 | -0.146 | 0.02254 | -0.157 | -6.485
-7.5 | -0.111 | 0.01495 | -0.165 | -7.428
-7 | -0.058 | 0.0126 | -0.171 | -4.576
-6.5 | 0.005 | 0.01243 | -0.176 | 0.369
-6 | 0.074 | 0.00714 | -0.184 | 10.337
-5.5 | 0.144 | 0.00686 | -0.185 | 21.042
-5 | 0.216 | 0.00656 | -0.185 | 32.886
-4.5 | 0.288 | 0.00643 | -0.186 | 44.8
-4 | 0.359 | 0.00629 | -0.187 | 57.049
-3.5 | 0.43 | 0.00619 | -0.188 | 69.463
-3 | 0.501 | 0.00609 | -0.188 | 82.192
-2.5 | 0.571 | 0.00603 | -0.189 | 94.786
-2 | 0.642 | 0.00595 | -0.19 | 107.889
-1.5 | 0.713 | 0.00593 | -0.19 | 120.184
-1 | 0.783 | 0.00589 | -0.191 | 133.007
-0.5 | 0.854 | 0.00606 | -0.192 | 140.992
0 | 0.924 | 0.0061 | -0.192 | 151.581
0.5 | 0.995 | 0.00618 | -0.193 | 161.043
1 | 1.065 | 0.00623 | -0.194 | 171.07
1.5 | 1.135 | 0.00638 | -0.194 | 177.972
2 | 1.206 | 0.00654 | -0.195 | 184.428
2.5 | 1.276 | 0.00668 | -0.196 | 190.868
3 | 1.346 | 0.00684 | -0.196 | 196.6
3.5 | 1.416 | 0.0072 | -0.197 | 196.7
4 | 1.471 | 0.00746 | -0.197 | 197.356
4.5 | 1.538 | 0.0078 | -0.198 | 197.234
5 | 1.604 | 0.00836 | -0.199 | 191.851
5.5 | 1.668 | 0.00888 | -0.199 | 187.749
6 | 1.729 | 0.00979 | -0.2 | 176.527
6.5 | 1.785 | 0.01123 | -0.2 | 159.035
7 | 1.808 | 0.01978 | -0.199 | 91.374
7.5 | 1.806 | 0.02051 | -0.197 | 88.038
8 | 1.764 | 0.02721 | -0.195 | 64.825
8.5 | 1.651 | 0.02969 | -0.194 | 55.603
9 | 1.044 | 0.03274 | -0.194 | 31.877
9.5 | 1.07 | 0.03654 | -0.193 | 29.286
10 | 1.097 | 0.04004 | -0.192 | 27.388
10.5 | 0.953 | 0.08332 | -0.081 | 11.443
11 | 1.13 | 0.05385 | -0.186 | 20.981
11.5 | 1.01 | 0.09536 | -0.094 | 10.591
12 | 1.154 | 0.0691 | -0.177 | 16.698

## 64. Re 3M Mach 0.50 (2)
BIGFOIL.COM POLAR EXPORT
e399
EPPLER 399 |  |  |  | Cl Max: | 1.6493 | at alpha= | 13 | deg
XFOIL ncrit=9 |  |  |  | L/D Max: | 187.994 | at alpha= | 4 | deg
Re: | 3000000 |  |  | Cd Min: | 0.24583 | at alpha= | -20 | deg
Mach: | 0.5 |  |  | Cl=0 at alpha= | -5.8147 | deg
|  |  |  | @ Cl=0.1, Cd= | 0.0074521
|  |  |  | @ Cl=0.4, Cd= | 0.0064224
|  |  |  | @ Cl=0.6, Cd= | 0.0061789
alpha (deg) | Cl | Cd | Cm | Cl/Cd
-20 | -0.4545 | 0.24583 | -0.0222 | -1.8488
-19.5 | -0.4359 | 0.23746 | -0.0258 | -1.8357
-19 | -0.4183 | 0.22964 | -0.0291 | -1.8215
-18.5 | -0.4009 | 0.22236 | -0.0321 | -1.8029
-18 | -0.3818 | 0.21467 | -0.0358 | -1.7785
-17.5 | -0.35 | 0.20486 | -0.0438 | -1.7085
-17 | -0.3171 | 0.19605 | -0.052 | -1.6174
-16.5 | -0.2874 | 0.18514 | -0.0603 | -1.5523
-16 | -0.2563 | 0.1752 | -0.0688 | -1.4629
-15.5 | -0.2322 | 0.16561 | -0.0751 | -1.4021
-15 | -0.2113 | 0.15594 | -0.0813 | -1.355
-14.5 | -0.1901 | 0.14545 | -0.0888 | -1.307
-14 | -0.1761 | 0.13299 | -0.0974 | -1.3242
-13.5 | -0.1536 | 0.11551 | -0.1167 | -1.3298
-13 | -0.1293 | 0.09865 | -0.1388 | -1.3107
-12.5 | -0.1389 | 0.08823 | -0.1458 | -1.5743
-12 | -0.1535 | 0.07879 | -0.1511 | -1.9482
-11.5 | -0.1738 | 0.06916 | -0.1569 | -2.513
-11 | -0.1947 | 0.06011 | -0.1625 | -3.2391
-10 | -0.2534 | 0.04232 | -0.1729 | -5.9877
-9.5 | -0.2855 | 0.0339 | -0.177 | -8.4218
-9 | -0.3202 | 0.02579 | -0.1799 | -12.4157
-8.5 | -0.3403 | 0.01757 | -0.1873 | -19.3682
-8 | -0.3085 | 0.01305 | -0.1873 | -23.6398
-7.5 | -0.2446 | 0.01083 | -0.1862 | -22.5854
-7 | -0.1731 | 0.0097 | -0.1851 | -17.8454
-6.5 | -0.0999 | 0.00886 | -0.1844 | -11.2754
-6 | -0.0269 | 0.00819 | -0.184 | -3.2845
-5.5 | 0.0457 | 0.00775 | -0.1838 | 5.8968
-5 | 0.1186 | 0.00735 | -0.1838 | 16.1361
-4 | 0.2626 | 0.00677 | -0.1843 | 38.7888
-3 | 0.4049 | 0.00641 | -0.1851 | 63.1669
-2.5 | 0.4751 | 0.00631 | -0.1854 | 75.2932
-2 | 0.5457 | 0.00621 | -0.186 | 87.8744
-1.5 | 0.6155 | 0.00617 | -0.1865 | 99.7569
-1 | 0.6852 | 0.00615 | -0.1869 | 111.4146
-0.5 | 0.7546 | 0.00615 | -0.1874 | 122.6992
0 | 0.8233 | 0.00619 | -0.1876 | 133.0048
0.5 | 0.8924 | 0.00623 | -0.1879 | 143.2424
1 | 0.9606 | 0.00631 | -0.188 | 152.2345
1.5 | 1.029 | 0.00639 | -0.1881 | 161.0329
2 | 1.0969 | 0.00649 | -0.1879 | 169.0139
3 | 1.2304 | 0.00679 | -0.1869 | 181.2077
3.5 | 1.2958 | 0.00698 | -0.1858 | 185.6447
4 | 1.3592 | 0.00723 | -0.1843 | 187.9945
4.5 | 1.417 | 0.00754 | -0.1815 | 187.931
5 | 1.4711 | 0.00793 | -0.1779 | 185.5107
5.5 | 1.5203 | 0.00852 | -0.1734 | 178.439
6 | 1.5628 | 0.00931 | -0.1677 | 167.8625
6.5 | 1.5921 | 0.01051 | -0.1601 | 151.4843
7 | 1.6114 | 0.01208 | -0.1515 | 133.394
7.5 | 1.6175 | 0.01418 | -0.1416 | 114.0691
8 | 1.6225 | 0.01734 | -0.1332 | 93.5698
8.5 | 1.6269 | 0.02112 | -0.126 | 77.0312
9 | 1.6297 | 0.02552 | -0.1197 | 63.8597
9.5 | 1.6344 | 0.03026 | -0.1145 | 54.0119
10 | 1.6322 | 0.03588 | -0.1097 | 45.4905
10.5 | 1.6329 | 0.04176 | -0.1059 | 39.102
11 | 1.6357 | 0.04789 | -0.1028 | 34.1554
11.5 | 1.6387 | 0.05439 | -0.1003 | 30.1287
12 | 1.6422 | 0.06128 | -0.0985 | 26.7983
12.5 | 1.6459 | 0.06854 | -0.0972 | 24.0137
13 | 1.6493 | 0.07625 | -0.0965 | 21.6302
13.5 | 1.647 | 0.08502 | -0.0964 | 19.3719
14 | 1.6376 | 0.09507 | -0.0975 | 17.2252
14.5 | 1.6195 | 0.10671 | -0.1 | 15.1766
15 | 1.5962 | 0.11943 | -0.104 | 13.3652
15.5 | 1.572 | 0.13271 | -0.1093 | 11.8454
16 | 1.5477 | 0.14641 | -0.1159 | 10.571
16.5 | 1.5253 | 0.16028 | -0.1237 | 9.5165
17 | 1.5036 | 0.1744 | -0.1325 | 8.6216
17.5 | 1.4836 | 0.1888 | -0.1422 | 7.8581
18 | 1.4664 | 0.20324 | -0.1524 | 7.2151

## 65. Re 4M Mach 0.00 (1)
BIGFOIL.COM POLAR EXPORT
e399
EPPLER 399 |  |  |  | Cl Max: | 1.789 | at alpha= | 10.5 | deg
JavaFoil+Calcfoil stall+Eppler ext transition |  |  |  | L/D Max: | 208.731 | at alpha= | 5 | deg
Re: | 4000000 |  |  | Cd Min: | 0.0053 | at alpha= | -2 | deg
Mach: | 0 |  |  | Cl=0 at alpha= | -6.5339 | deg
|  |  |  | @ Cl=0.1, Cd= | 0.0060253
|  |  |  | @ Cl=0.4, Cd= | 0.0055148
|  |  |  | @ Cl=0.6, Cd= | 0.0053577
alpha (deg) | Cl | Cd | Cm | Cl/Cd
-20 | -0.404 | 0.15401 | -0.083 | -2.624
-19.5 | -0.417 | 0.14712 | -0.083 | -2.833
-19 | -0.43 | 0.13958 | -0.085 | -3.078
-18.5 | -0.442 | 0.1319 | -0.087 | -3.35
-18 | -0.453 | 0.12503 | -0.088 | -3.626
-17.5 | -0.464 | 0.11776 | -0.09 | -3.941
-17 | -0.474 | 0.11009 | -0.092 | -4.307
-16.5 | -0.483 | 0.10273 | -0.095 | -4.698
-16 | -0.49 | 0.09518 | -0.097 | -5.146
-15.5 | -0.495 | 0.08745 | -0.1 | -5.662
-15 | -0.499 | 0.07953 | -0.104 | -6.269
-14.5 | -0.499 | 0.07168 | -0.107 | -6.964
-14 | -0.497 | 0.06436 | -0.111 | -7.717
-13.5 | -0.492 | 0.05662 | -0.115 | -8.683
-13 | -0.484 | 0.04885 | -0.119 | -9.899
-12.5 | -0.472 | 0.04159 | -0.123 | -11.343
-12 | -0.456 | 0.03491 | -0.127 | -13.061
-11.5 | -0.436 | 0.0289 | -0.131 | -15.089
-11 | -0.412 | 0.02366 | -0.135 | -17.399
-10.5 | -0.383 | 0.01924 | -0.139 | -19.878
-10 | -0.349 | 0.01403 | -0.142 | -24.874
-9.5 | -0.311 | 0.01241 | -0.146 | -25.017
-9 | -0.268 | 0.01144 | -0.149 | -23.396
-8.5 | -0.221 | 0.01195 | -0.152 | -18.461
-8 | -0.171 | 0.00722 | -0.156 | -23.616
-7.5 | -0.114 | 0.00704 | -0.157 | -16.154
-7 | -0.055 | 0.00654 | -0.158 | -8.476
-6.5 | 0.004 | 0.0063 | -0.158 | 0.671
-6 | 0.065 | 0.00614 | -0.159 | 10.547
-5.5 | 0.126 | 0.00594 | -0.16 | 21.195
-5 | 0.187 | 0.00585 | -0.16 | 32.024
-4.5 | 0.25 | 0.00575 | -0.161 | 43.387
-4 | 0.311 | 0.00565 | -0.162 | 55.075
-3.5 | 0.372 | 0.00556 | -0.162 | 66.9
-3 | 0.434 | 0.00546 | -0.163 | 79.357
-2.5 | 0.495 | 0.0054 | -0.164 | 91.551
-2 | 0.556 | 0.0053 | -0.164 | 104.922
-1.5 | 0.617 | 0.00538 | -0.165 | 114.808
-1 | 0.678 | 0.0054 | -0.165 | 125.655
-0.5 | 0.739 | 0.00539 | -0.166 | 137.123
0 | 0.8 | 0.00542 | -0.167 | 147.736
0.5 | 0.861 | 0.00545 | -0.167 | 158.034
1 | 0.922 | 0.00551 | -0.168 | 167.294
1.5 | 0.983 | 0.00562 | -0.168 | 175.087
2 | 1.044 | 0.00569 | -0.169 | 183.569
2.5 | 1.105 | 0.00583 | -0.169 | 189.393
3 | 1.165 | 0.00592 | -0.17 | 196.832
3.5 | 1.226 | 0.00609 | -0.17 | 201.424
4 | 1.279 | 0.00625 | -0.171 | 204.736
4.5 | 1.338 | 0.00642 | -0.171 | 208.402
5 | 1.397 | 0.00669 | -0.172 | 208.731
5.5 | 1.455 | 0.00702 | -0.172 | 207.131
6 | 1.511 | 0.00744 | -0.173 | 203.101
6.5 | 1.566 | 0.00802 | -0.173 | 195.252
7 | 1.617 | 0.00864 | -0.174 | 187.057
7.5 | 1.662 | 0.00933 | -0.174 | 178.211
8 | 1.703 | 0.01018 | -0.175 | 167.369
8.5 | 1.739 | 0.01104 | -0.175 | 157.491
9 | 1.769 | 0.01186 | -0.175 | 149.117
9.5 | 1.781 | 0.02098 | -0.175 | 84.886
10 | 1.787 | 0.02062 | -0.174 | 86.683
10.5 | 1.789 | 0.01932 | -0.174 | 92.57
11 | 1.784 | 0.02042 | -0.173 | 87.394
11.5 | 1.773 | 0.0189 | -0.173 | 93.81
12 | 1.755 | 0.02494 | -0.173 | 70.346
12.5 | 1.73 | 0.02644 | -0.172 | 65.424
13 | 1.698 | 0.02802 | -0.172 | 60.607
13.5 | 1.66 | 0.0298 | -0.172 | 55.726
14 | 1.618 | 0.03175 | -0.171 | 50.953
14.5 | 1.57 | 0.03395 | -0.171 | 46.25
15 | 1.519 | 0.03621 | -0.17 | 41.954
15.5 | 1.465 | 0.03886 | -0.17 | 37.692

## 66. Re 4M Mach 0.00 (2)
BIGFOIL.COM POLAR EXPORT
e399
EPPLER 399 |  |  |  | Cl Max: | 1.8175 | at alpha= | 19.5 | deg
XFOIL ncrit=9 |  |  |  | L/D Max: | 198.474 | at alpha= | 4.5 | deg
Re: | 4000000 |  |  | Cd Min: | 0.17859 | at alpha= | -20 | deg
Mach: | 0 |  |  | Cl=0 at alpha= | -6.1203 | deg
|  |  |  | @ Cl=0.1, Cd= | 0.0063483
|  |  |  | @ Cl=0.4, Cd= | 0.0055356
|  |  |  | @ Cl=0.6, Cd= | 0.0053302
alpha (deg) | Cl | Cd | Cm | Cl/Cd
-20 | -0.5575 | 0.17859 | -0.029 | -3.1217
-19.5 | -0.5737 | 0.16579 | -0.0349 | -3.4604
-19 | -0.5826 | 0.15552 | -0.0397 | -3.7461
-18.5 | -0.6137 | 0.14077 | -0.0467 | -4.3596
-18 | -0.6352 | 0.12855 | -0.0528 | -4.9413
-17.5 | -0.704 | 0.10635 | -0.0661 | -6.6197
-17 | -0.7571 | 0.08799 | -0.0786 | -8.6044
-16.5 | -0.7868 | 0.07391 | -0.0894 | -10.6454
-16 | -0.8938 | 0.04798 | -0.1115 | -18.6286
-15.5 | -0.9118 | 0.03556 | -0.125 | -25.6412
-15 | -0.911 | 0.02517 | -0.1388 | -36.1939
-14.5 | -0.8747 | 0.01832 | -0.1532 | -47.7456
-14 | -0.8184 | 0.01576 | -0.159 | -51.9289
-13.5 | -0.7854 | 0.01471 | -0.1569 | -53.3923
-13 | -0.7439 | 0.01378 | -0.1559 | -53.984
-12.5 | -0.6981 | 0.01294 | -0.1553 | -53.949
-12 | -0.6493 | 0.01223 | -0.155 | -53.0908
-11.5 | -0.5986 | 0.01158 | -0.1549 | -51.6926
-11 | -0.5463 | 0.011 | -0.155 | -49.6636
-10.5 | -0.493 | 0.01047 | -0.1551 | -47.0869
-10 | -0.4392 | 0.00986 | -0.1553 | -44.5436
-9.5 | -0.3845 | 0.0093 | -0.1556 | -41.3441
-9 | -0.3289 | 0.0089 | -0.156 | -36.9551
-8.5 | -0.273 | 0.00842 | -0.1564 | -32.4228
-8 | -0.2163 | 0.00799 | -0.1569 | -27.0713
-7.5 | -0.1592 | 0.00759 | -0.1575 | -20.975
-7 | -0.1019 | 0.00729 | -0.158 | -13.9781
-6.5 | -0.0442 | 0.00697 | -0.1586 | -6.3415
-6 | 0.014 | 0.00671 | -0.1593 | 2.0864
-5 | 0.1305 | 0.00622 | -0.1606 | 20.9807
-4.5 | 0.1887 | 0.00602 | -0.1613 | 31.3455
-4 | 0.2475 | 0.00584 | -0.162 | 42.3801
-3.5 | 0.3059 | 0.00572 | -0.1626 | 53.479
-3 | 0.3647 | 0.00559 | -0.1633 | 65.2415
-2.5 | 0.4231 | 0.0055 | -0.1639 | 76.9273
-2 | 0.4819 | 0.00541 | -0.1646 | 89.0758
-1.5 | 0.5401 | 0.00538 | -0.1652 | 100.3903
-1 | 0.5988 | 0.00533 | -0.1659 | 112.3452
-0.5 | 0.6566 | 0.00534 | -0.1664 | 122.9588
0 | 0.7151 | 0.00532 | -0.167 | 134.4173
0.5 | 0.7726 | 0.00537 | -0.1674 | 143.8734
1 | 0.8308 | 0.00537 | -0.168 | 154.7114
1.5 | 0.8879 | 0.00543 | -0.1684 | 163.5175
2 | 0.9452 | 0.00547 | -0.1689 | 172.7971
2.5 | 1.002 | 0.00554 | -0.1692 | 180.8664
3 | 1.0583 | 0.00564 | -0.1695 | 187.6418
3.5 | 1.1139 | 0.00577 | -0.1697 | 193.0503
4 | 1.1689 | 0.00593 | -0.1697 | 197.1164
4.5 | 1.2226 | 0.00616 | -0.1696 | 198.474
5 | 1.2747 | 0.00646 | -0.1691 | 197.322
5.5 | 1.3242 | 0.00689 | -0.1682 | 192.1916
6 | 1.3715 | 0.00742 | -0.1669 | 184.8383
6.5 | 1.4128 | 0.00822 | -0.1646 | 171.8735
7 | 1.4503 | 0.00911 | -0.1615 | 159.1987
7.5 | 1.4839 | 0.00992 | -0.1577 | 149.5867
8 | 1.507 | 0.01072 | -0.1516 | 140.5784
8.5 | 1.5307 | 0.0117 | -0.146 | 130.8291
9 | 1.5501 | 0.01293 | -0.1399 | 119.884
9.5 | 1.5724 | 0.01414 | -0.1347 | 111.2023
10 | 1.5944 | 0.01546 | -0.1298 | 103.1307
10.5 | 1.616 | 0.01693 | -0.1252 | 95.4519
11 | 1.6357 | 0.01866 | -0.1208 | 87.6581
11.5 | 1.654 | 0.02065 | -0.1166 | 80.0969
12 | 1.6734 | 0.02276 | -0.113 | 73.5237
12.5 | 1.6925 | 0.02506 | -0.1097 | 67.5379
13 | 1.7106 | 0.0276 | -0.1067 | 61.9783
13.5 | 1.7272 | 0.03043 | -0.1039 | 56.7598
14 | 1.7418 | 0.0336 | -0.1014 | 51.8393
14.5 | 1.7555 | 0.03704 | -0.0991 | 47.3947
15 | 1.7684 | 0.04075 | -0.0972 | 43.3963
15.5 | 1.779 | 0.04488 | -0.0955 | 39.639
16 | 1.7887 | 0.0493 | -0.0941 | 36.2819
16.5 | 1.7966 | 0.05413 | -0.0931 | 33.1905
17 | 1.8059 | 0.05894 | -0.0924 | 30.6396
17.5 | 1.8116 | 0.0644 | -0.092 | 28.1304
18 | 1.8152 | 0.0703 | -0.0919 | 25.8208
18.5 | 1.8173 | 0.07658 | -0.0922 | 23.7307
19 | 1.8164 | 0.08349 | -0.0929 | 21.7559
19.5 | 1.8175 | 0.09026 | -0.0939 | 20.1363
20 | 1.8174 | 0.09736 | -0.0953 | 18.6668

## 67. Re 4M Mach 0.10 (1)
BIGFOIL.COM POLAR EXPORT
e399
EPPLER 399 |  |  |  | Cl Max: | 1.786 | at alpha= | 10 | deg
JavaFoil+Calcfoil stall+Eppler ext transition |  |  |  | L/D Max: | 208.472 | at alpha= | 5 | deg
Re: | 4000000 |  |  | Cd Min: | 0.00531 | at alpha= | -2 | deg
Mach: | 0.1 |  |  | Cl=0 at alpha= | -6.5333 | deg
|  |  |  | @ Cl=0.1, Cd= | 0.0060471
|  |  |  | @ Cl=0.4, Cd= | 0.0055339
|  |  |  | @ Cl=0.6, Cd= | 0.0053436
alpha (deg) | Cl | Cd | Cm | Cl/Cd
-19.5 | -0.373 | 0.15092 | -0.082 | -2.469
-19 | -0.388 | 0.14278 | -0.084 | -2.715
-18.5 | -0.402 | 0.13514 | -0.085 | -2.977
-18 | -0.416 | 0.12782 | -0.087 | -3.258
-17.5 | -0.43 | 0.12109 | -0.088 | -3.549
-17 | -0.442 | 0.11386 | -0.09 | -3.884
-16.5 | -0.454 | 0.10602 | -0.093 | -4.28
-16 | -0.464 | 0.0985 | -0.096 | -4.706
-15.5 | -0.472 | 0.09076 | -0.099 | -5.198
-15 | -0.478 | 0.08297 | -0.102 | -5.758
-14.5 | -0.481 | 0.07473 | -0.106 | -6.439
-14 | -0.481 | 0.06739 | -0.109 | -7.139
-13.5 | -0.478 | 0.05948 | -0.114 | -8.043
-13 | -0.472 | 0.0515 | -0.118 | -9.174
-12.5 | -0.463 | 0.04386 | -0.122 | -10.554
-12 | -0.449 | 0.03681 | -0.127 | -12.2
-11.5 | -0.431 | 0.0304 | -0.131 | -14.173
-11 | -0.408 | 0.02485 | -0.135 | -16.416
-10.5 | -0.38 | 0.02013 | -0.139 | -18.885
-10 | -0.347 | 0.01374 | -0.143 | -25.276
-9.5 | -0.31 | 0.01292 | -0.146 | -23.973
-9 | -0.267 | 0.01178 | -0.149 | -22.685
-8.5 | -0.221 | 0.01222 | -0.153 | -18.05
-8 | -0.171 | 0.00726 | -0.157 | -23.575
-7.5 | -0.114 | 0.00708 | -0.158 | -16.147
-7 | -0.056 | 0.00657 | -0.159 | -8.475
-6.5 | 0.004 | 0.00632 | -0.159 | 0.672
-6 | 0.065 | 0.00616 | -0.16 | 10.567
-5.5 | 0.127 | 0.00596 | -0.161 | 21.241
-5 | 0.188 | 0.00587 | -0.161 | 32.082
-4.5 | 0.251 | 0.00577 | -0.162 | 43.484
-4 | 0.313 | 0.00566 | -0.163 | 55.234
-3.5 | 0.374 | 0.00558 | -0.163 | 67.089
-3 | 0.436 | 0.00547 | -0.164 | 79.605
-2.5 | 0.497 | 0.00541 | -0.164 | 91.839
-2 | 0.559 | 0.00531 | -0.165 | 105.173
-1.5 | 0.62 | 0.00536 | -0.166 | 115.784
-1 | 0.682 | 0.00538 | -0.166 | 126.737
-0.5 | 0.743 | 0.00541 | -0.167 | 137.491
0 | 0.805 | 0.00543 | -0.167 | 148.203
0.5 | 0.866 | 0.00546 | -0.168 | 158.43
1 | 0.927 | 0.00553 | -0.169 | 167.585
1.5 | 0.988 | 0.00563 | -0.169 | 175.392
2 | 1.049 | 0.0057 | -0.17 | 184.115
2.5 | 1.11 | 0.00585 | -0.17 | 189.655
3 | 1.171 | 0.00595 | -0.171 | 196.973
3.5 | 1.232 | 0.00611 | -0.171 | 201.528
4 | 1.285 | 0.00628 | -0.172 | 204.761
4.5 | 1.345 | 0.00646 | -0.172 | 208.233
5 | 1.404 | 0.00673 | -0.173 | 208.472
5.5 | 1.462 | 0.00707 | -0.173 | 206.648
6 | 1.518 | 0.0075 | -0.174 | 202.392
6.5 | 1.574 | 0.0081 | -0.174 | 194.38
7 | 1.624 | 0.00873 | -0.175 | 186.079
7.5 | 1.67 | 0.00944 | -0.175 | 176.939
8 | 1.71 | 0.01033 | -0.176 | 165.487
8.5 | 1.745 | 0.01118 | -0.176 | 156.089
9 | 1.774 | 0.01203 | -0.176 | 147.384
9.5 | 1.78 | 0.0224 | -0.175 | 79.444
10 | 1.786 | 0.021 | -0.175 | 85.065
10.5 | 1.786 | 0.01968 | -0.174 | 90.733
11 | 1.778 | 0.01823 | -0.174 | 97.514
11.5 | 1.763 | 0.01928 | -0.174 | 91.431
12 | 1.74 | 0.02546 | -0.173 | 68.369
12.5 | 1.71 | 0.02705 | -0.173 | 63.227
13 | 1.673 | 0.02873 | -0.173 | 58.243
13.5 | 1.63 | 0.03061 | -0.172 | 53.257
14 | 1.581 | 0.03267 | -0.172 | 48.382
14.5 | 1.527 | 0.03491 | -0.171 | 43.743
15 | 1.469 | 0.03748 | -0.171 | 39.199

## 68. Re 4M Mach 0.10 (2)
BIGFOIL.COM POLAR EXPORT
e399
EPPLER 399 |  |  |  | Cl Max: | 1.8094 | at alpha= | 19 | deg
XFOIL ncrit=9 |  |  |  | L/D Max: | 198.659 | at alpha= | 4.5 | deg
Re: | 4000000 |  |  | Cd Min: | 0.18626 | at alpha= | -20 | deg
Mach: | 0.1 |  |  | Cl=0 at alpha= | -6.1118 | deg
|  |  |  | @ Cl=0.1, Cd= | 0.0063741
|  |  |  | @ Cl=0.4, Cd= | 0.0055528
|  |  |  | @ Cl=0.6, Cd= | 0.0053416
alpha (deg) | Cl | Cd | Cm | Cl/Cd
-20 | -0.5333 | 0.18626 | -0.0264 | -2.8632
-19.5 | -0.5574 | 0.17076 | -0.0333 | -3.2642
-19 | -0.5606 | 0.16154 | -0.0376 | -3.4703
-18.5 | -0.5828 | 0.14838 | -0.0437 | -3.9278
-18 | -0.5972 | 0.1367 | -0.0499 | -4.3687
-17.5 | -0.6447 | 0.11774 | -0.0613 | -5.4756
-17 | -0.6963 | 0.09905 | -0.0735 | -7.0298
-16.5 | -0.7162 | 0.08622 | -0.083 | -8.3067
-16 | -0.7642 | 0.06916 | -0.0963 | -11.0497
-15.5 | -0.8343 | 0.04899 | -0.1144 | -17.03
-15 | -0.8728 | 0.03465 | -0.1282 | -25.189
-14.5 | -0.8628 | 0.02479 | -0.1424 | -34.8044
-14 | -0.8094 | 0.01688 | -0.1623 | -47.9502
-13.5 | -0.7865 | 0.01543 | -0.1592 | -50.9721
-13 | -0.748 | 0.01429 | -0.1578 | -52.3443
-12.5 | -0.7033 | 0.01334 | -0.157 | -52.7211
-12 | -0.6548 | 0.01254 | -0.1566 | -52.2169
-11.5 | -0.6042 | 0.01182 | -0.1564 | -51.1168
-11 | -0.5517 | 0.0112 | -0.1563 | -49.2589
-10.5 | -0.4981 | 0.01063 | -0.1563 | -46.8579
-10 | -0.4438 | 0.01003 | -0.1565 | -44.2473
-9.5 | -0.3887 | 0.00943 | -0.1567 | -41.2195
-9 | -0.3326 | 0.00898 | -0.157 | -37.0379
-8.5 | -0.2762 | 0.00852 | -0.1574 | -32.4178
-8 | -0.2191 | 0.00805 | -0.1578 | -27.2174
-7.5 | -0.1615 | 0.00765 | -0.1584 | -21.1111
-7 | -0.1037 | 0.00733 | -0.1589 | -14.1473
-6.5 | -0.0455 | 0.00701 | -0.1595 | -6.4907
-6 | 0.0131 | 0.00674 | -0.1601 | 1.9436
-5.5 | 0.0715 | 0.00649 | -0.1607 | 11.0169
-5 | 0.1305 | 0.00625 | -0.1614 | 20.88
-4.5 | 0.1892 | 0.00603 | -0.1621 | 31.3765
-4 | 0.2483 | 0.00586 | -0.1627 | 42.372
-3.5 | 0.3072 | 0.00574 | -0.1634 | 53.5192
-3 | 0.3663 | 0.00561 | -0.1641 | 65.2941
-2.5 | 0.4252 | 0.00551 | -0.1647 | 77.1688
-2 | 0.4843 | 0.00542 | -0.1654 | 89.3542
-1.5 | 0.5429 | 0.00539 | -0.166 | 100.7236
-1 | 0.6019 | 0.00534 | -0.1666 | 112.7154
-0.5 | 0.6602 | 0.00536 | -0.1671 | 123.1716
0 | 0.719 | 0.00533 | -0.1678 | 134.8968
0.5 | 0.7768 | 0.00539 | -0.1682 | 144.1187
1 | 0.8354 | 0.00538 | -0.1688 | 155.2788
1.5 | 0.8929 | 0.00544 | -0.1692 | 164.136
2 | 0.9505 | 0.0055 | -0.1696 | 172.8182
2.5 | 1.0077 | 0.00556 | -0.17 | 181.241
3 | 1.0644 | 0.00566 | -0.1702 | 188.0565
3.5 | 1.1204 | 0.00579 | -0.1704 | 193.506
4 | 1.1757 | 0.00596 | -0.1704 | 197.2651
4.5 | 1.2297 | 0.00619 | -0.1702 | 198.6591
5 | 1.2821 | 0.00649 | -0.1697 | 197.5501
5.5 | 1.3317 | 0.00694 | -0.1687 | 191.8876
6 | 1.3793 | 0.00747 | -0.1674 | 184.6452
6.5 | 1.4206 | 0.00827 | -0.1649 | 171.7775
7 | 1.4575 | 0.00919 | -0.1616 | 158.5963
7.5 | 1.4906 | 0.01 | -0.1576 | 149.06
8 | 1.5109 | 0.01081 | -0.1508 | 139.7687
8.5 | 1.5346 | 0.01183 | -0.1452 | 129.721
9 | 1.5539 | 0.01311 | -0.139 | 118.5278
9.5 | 1.575 | 0.0144 | -0.1336 | 109.375
10 | 1.5967 | 0.0158 | -0.1286 | 101.057
10.5 | 1.6171 | 0.0174 | -0.1239 | 92.9368
11 | 1.6359 | 0.01927 | -0.1194 | 84.8936
11.5 | 1.6545 | 0.02135 | -0.1153 | 77.4941
12 | 1.6739 | 0.02358 | -0.1117 | 70.9881
12.5 | 1.6916 | 0.02609 | -0.1084 | 64.8371
13 | 1.709 | 0.02882 | -0.1054 | 59.2991
13.5 | 1.7254 | 0.03179 | -0.1027 | 54.2749
14 | 1.7402 | 0.0351 | -0.1003 | 49.5783
14.5 | 1.753 | 0.03878 | -0.098 | 45.2037
15 | 1.7639 | 0.04286 | -0.0961 | 41.1549
15.5 | 1.7753 | 0.04707 | -0.0946 | 37.7162
16 | 1.7831 | 0.05188 | -0.0933 | 34.3697
16.5 | 1.7924 | 0.05672 | -0.0924 | 31.6008
17 | 1.8002 | 0.06189 | -0.0918 | 29.0871
17.5 | 1.8049 | 0.06766 | -0.0916 | 26.676
18 | 1.8062 | 0.07408 | -0.0917 | 24.3817
18.5 | 1.8069 | 0.08077 | -0.0922 | 22.3709
19 | 1.8094 | 0.08738 | -0.093 | 20.7073
19.5 | 1.8084 | 0.09467 | -0.0943 | 19.1021
20 | 1.8066 | 0.10222 | -0.096 | 17.6736

## 69. Re 4M Mach 0.25 (1)
BIGFOIL.COM POLAR EXPORT
e399
EPPLER 399 |  |  |  | Cl Max: | 1.782 | at alpha= | 9 | deg
JavaFoil+Calcfoil stall+Eppler ext transition |  |  |  | L/D Max: | 207.12 | at alpha= | 4.5 | deg
Re: | 4000000 |  |  | Cd Min: | 0.00537 | at alpha= | -2 | deg
Mach: | 0.25 |  |  | Cl=0 at alpha= | -6.5328 | deg
|  |  |  | @ Cl=0.1, Cd= | 0.00615
|  |  |  | @ Cl=0.4, Cd= | 0.0056375
|  |  |  | @ Cl=0.6, Cd= | 0.00537
alpha (deg) | Cl | Cd | Cm | Cl/Cd
-17 | -0.114 | 0.12938 | -0.083 | -0.881
-16.5 | -0.182 | 0.12198 | -0.084 | -1.489
-16 | -0.228 | 0.11427 | -0.086 | -1.998
-15.5 | -0.268 | 0.10727 | -0.088 | -2.495
-15 | -0.302 | 0.09976 | -0.092 | -3.026
-14.5 | -0.33 | 0.0924 | -0.095 | -3.575
-14 | -0.345 | 0.10597 | -0.062 | -3.256
-13.5 | -0.373 | 0.07573 | -0.104 | -4.922
-13 | -0.386 | 0.06656 | -0.11 | -5.805
-12.5 | -0.394 | 0.05712 | -0.116 | -6.906
-12 | -0.396 | 0.04835 | -0.122 | -8.191
-11.5 | -0.391 | 0.04067 | -0.127 | -9.604
-11 | -0.379 | 0.03288 | -0.132 | -11.532
-10.5 | -0.361 | 0.02627 | -0.137 | -13.724
-10 | -0.335 | 0.02091 | -0.142 | -16.015
-9.5 | -0.303 | 0.01658 | -0.146 | -18.258
-9 | -0.264 | 0.01323 | -0.15 | -19.941
-8.5 | -0.219 | 0.01194 | -0.154 | -18.385
-8 | -0.17 | 0.01232 | -0.158 | -13.786
-7.5 | -0.117 | 0.00727 | -0.162 | -16.028
-7 | -0.057 | 0.00672 | -0.163 | -8.474
-6.5 | 0.004 | 0.00645 | -0.164 | 0.674
-6 | 0.067 | 0.00626 | -0.164 | 10.661
-5.5 | 0.13 | 0.00605 | -0.165 | 21.47
-5 | 0.193 | 0.00596 | -0.166 | 32.448
-4.5 | 0.258 | 0.00585 | -0.166 | 44.09
-4 | 0.321 | 0.00573 | -0.167 | 56.013
-3.5 | 0.384 | 0.00566 | -0.168 | 67.991
-3 | 0.448 | 0.00557 | -0.168 | 80.459
-2.5 | 0.511 | 0.00548 | -0.169 | 93.237
-2 | 0.574 | 0.00537 | -0.17 | 106.857
-1.5 | 0.637 | 0.00537 | -0.17 | 118.656
-1 | 0.701 | 0.00546 | -0.171 | 128.424
-0.5 | 0.764 | 0.00545 | -0.172 | 140.08
0 | 0.827 | 0.00552 | -0.172 | 149.791
0.5 | 0.89 | 0.00555 | -0.173 | 160.393
1 | 0.953 | 0.00563 | -0.173 | 169.317
1.5 | 1.015 | 0.00573 | -0.174 | 177.171
2 | 1.078 | 0.00581 | -0.174 | 185.562
2.5 | 1.141 | 0.00597 | -0.175 | 191
3 | 1.204 | 0.00612 | -0.176 | 196.761
3.5 | 1.266 | 0.00627 | -0.176 | 201.938
4 | 1.32 | 0.00644 | -0.177 | 204.881
4.5 | 1.381 | 0.00667 | -0.177 | 207.12
5 | 1.441 | 0.00696 | -0.178 | 207.069
5.5 | 1.501 | 0.00736 | -0.178 | 203.905
6 | 1.558 | 0.00787 | -0.179 | 198.123
6.5 | 1.615 | 0.00854 | -0.179 | 189.021
7 | 1.665 | 0.00926 | -0.179 | 179.855
7.5 | 1.708 | 0.01012 | -0.18 | 168.821
8 | 1.745 | 0.01103 | -0.18 | 158.28
8.5 | 1.775 | 0.01221 | -0.181 | 145.35
9 | 1.782 | 0.02172 | -0.18 | 82.026
9.5 | 1.778 | 0.01969 | -0.179 | 90.293
10 | 1.77 | 0.02059 | -0.178 | 85.973
10.5 | 1.751 | 0.01914 | -0.178 | 91.51
11 | 1.72 | 0.02524 | -0.178 | 68.147
11.5 | 1.675 | 0.02692 | -0.177 | 62.237
12 | 1.617 | 0.02883 | -0.177 | 56.089
12.5 | 1.546 | 0.03093 | -0.176 | 49.995
13 | 1.463 | 0.03329 | -0.176 | 43.946
13.5 | 1.369 | 0.03584 | -0.175 | 38.189
14 | 1.264 | 0.03873 | -0.175 | 32.648

## 70. Re 4M Mach 0.25 (2)
BIGFOIL.COM POLAR EXPORT
e399
EPPLER 399 |  |  |  | Cl Max: | 1.7646 | at alpha= | 16.5 | deg
XFOIL ncrit=9 |  |  |  | L/D Max: | 199.184 | at alpha= | 4.5 | deg
Re: | 4000000 |  |  | Cd Min: | 0.13081 | at alpha= | 20 | deg
Mach: | 0.25 |  |  | Cl=0 at alpha= | -6.0639 | deg
|  |  |  | @ Cl=0.1, Cd= | 0.0064931
|  |  |  | @ Cl=0.4, Cd= | 0.0056485
|  |  |  | @ Cl=0.6, Cd= | 0.0054363
alpha (deg) | Cl | Cd | Cm | Cl/Cd
-13.5 | -0.703 | 0.02992 | -0.1567 | -23.496
-13 | -0.6986 | 0.02049 | -0.1706 | -34.0947
-12.5 | -0.7049 | 0.01734 | -0.1679 | -40.6517
-12 | -0.6742 | 0.0153 | -0.1661 | -44.0654
-11 | -0.5796 | 0.01272 | -0.1641 | -45.566
-10.5 | -0.5259 | 0.01174 | -0.1635 | -44.7956
-10 | -0.4697 | 0.01097 | -0.1632 | -42.8168
-9.5 | -0.412 | 0.01027 | -0.163 | -40.1168
-9 | -0.3538 | 0.00955 | -0.1629 | -37.0471
-8.5 | -0.2944 | 0.009 | -0.163 | -32.7111
-8 | -0.2347 | 0.00851 | -0.1631 | -27.5793
-7.5 | -0.1746 | 0.00802 | -0.1633 | -21.7706
-7 | -0.1139 | 0.00758 | -0.1638 | -15.0264
-6.5 | -0.0532 | 0.00722 | -0.1642 | -7.3684
-6 | 0.0078 | 0.00691 | -0.1646 | 1.1288
-5.5 | 0.0691 | 0.00662 | -0.1652 | 10.4381
-5 | 0.13 | 0.00637 | -0.1657 | 20.4082
-4.5 | 0.1915 | 0.00612 | -0.1664 | 31.2908
-4 | 0.2525 | 0.00599 | -0.1669 | 42.1536
-3.5 | 0.3141 | 0.00581 | -0.1676 | 54.062
-2.5 | 0.4364 | 0.00558 | -0.169 | 78.2079
-2 | 0.4971 | 0.00553 | -0.1695 | 89.8915
-1.5 | 0.5584 | 0.00545 | -0.1702 | 102.4587
-1 | 0.6189 | 0.00543 | -0.1708 | 113.9779
-0.5 | 0.6798 | 0.00542 | -0.1714 | 125.4244
0 | 0.7401 | 0.00543 | -0.1719 | 136.2983
0.5 | 0.8006 | 0.00545 | -0.1724 | 146.8991
1 | 0.8605 | 0.0055 | -0.1729 | 156.4545
1.5 | 0.9206 | 0.00553 | -0.1733 | 166.4738
2 | 0.9797 | 0.00562 | -0.1736 | 174.3238
2.5 | 1.039 | 0.0057 | -0.1739 | 182.2807
3 | 1.0979 | 0.00579 | -0.1741 | 189.62
4 | 1.2131 | 0.00612 | -0.174 | 198.219
4.5 | 1.2688 | 0.00637 | -0.1735 | 199.1837
5 | 1.3225 | 0.00671 | -0.1727 | 197.0939
5.5 | 1.3736 | 0.00717 | -0.1713 | 191.576
6 | 1.4213 | 0.00775 | -0.1694 | 183.3935
6.5 | 1.4621 | 0.00858 | -0.1661 | 170.4079
7 | 1.4952 | 0.00957 | -0.1615 | 156.2382
7.5 | 1.5164 | 0.01039 | -0.1544 | 145.948
8 | 1.5346 | 0.01142 | -0.147 | 134.3783
8.5 | 1.5565 | 0.01267 | -0.1408 | 122.8493
9 | 1.5736 | 0.01424 | -0.1342 | 110.5056
9.5 | 1.5885 | 0.01611 | -0.1279 | 98.6034
10 | 1.6059 | 0.01813 | -0.1225 | 88.5769
10.5 | 1.6221 | 0.02048 | -0.1176 | 79.2041
11 | 1.6397 | 0.023 | -0.1133 | 71.2913
11.5 | 1.6557 | 0.02587 | -0.1094 | 64.0008
12 | 1.6729 | 0.02889 | -0.106 | 57.9058
12.5 | 1.6886 | 0.03224 | -0.1029 | 52.3759
13 | 1.7027 | 0.03596 | -0.1001 | 47.3498
13.5 | 1.7154 | 0.04002 | -0.0977 | 42.8636
14 | 1.727 | 0.04444 | -0.0956 | 38.8614
14.5 | 1.7374 | 0.0492 | -0.0939 | 35.313
15 | 1.7448 | 0.05452 | -0.0925 | 32.0029
15.5 | 1.7552 | 0.05973 | -0.0916 | 29.3856
16 | 1.7613 | 0.06567 | -0.091 | 26.8205
16.5 | 1.7646 | 0.07217 | -0.0908 | 24.4506
17 | 1.7638 | 0.07944 | -0.0911 | 22.2029
17.5 | 1.7645 | 0.08678 | -0.0918 | 20.333
18 | 1.7641 | 0.09446 | -0.093 | 18.6756
18.5 | 1.7596 | 0.10295 | -0.0948 | 17.0918
19 | 1.7536 | 0.11178 | -0.0972 | 15.688
19.5 | 1.7446 | 0.12126 | -0.1003 | 14.3873
20 | 1.7356 | 0.13081 | -0.1039 | 13.2681

## 71. Re 4M Mach 0.50 (1)
BIGFOIL.COM POLAR EXPORT
e399
EPPLER 399 |  |  |  | Cl Max: | 1.81 | at alpha= | 7 | deg
JavaFoil+Calcfoil stall+Eppler ext transition |  |  |  | L/D Max: | 199.364 | at alpha= | 3.5 | deg
Re: | 4000000 |  |  | Cd Min: | 0.00575 | at alpha= | -1 | deg
Mach: | 0.5 |  |  | Cl=0 at alpha= | -6.5397 | deg
|  |  |  | @ Cl=0.1, Cd= | 0.0067409
|  |  |  | @ Cl=0.4, Cd= | 0.0060407
|  |  |  | @ Cl=0.6, Cd= | 0.0058096
alpha (deg) | Cl | Cd | Cm | Cl/Cd
-20 | -0.765 | 0.16183 | -0.1 | -4.727
-19.5 | -0.736 | 0.15769 | -0.099 | -4.667
-19 | -0.706 | 0.1541 | -0.095 | -4.58
-18.5 | -0.677 | 0.15012 | -0.095 | -4.513
-18 | -0.649 | 0.14542 | -0.094 | -4.466
-17.5 | -0.621 | 0.13902 | -0.094 | -4.47
-17 | -0.594 | 0.14397 | -0.096 | -4.129
-16.5 | -0.567 | 0.13202 | -0.097 | -4.291
-16 | -0.538 | 0.12668 | -0.095 | -4.244
-15.5 | -0.508 | 0.12196 | -0.09 | -4.164
-15 | -0.48 | 0.11763 | -0.09 | -4.077
-14.5 | -0.451 | 0.11334 | -0.089 | -3.983
-14 | -0.423 | 0.11002 | -0.089 | -3.846
-13.5 | -0.396 | 0.10586 | -0.092 | -3.737
-13 | -0.367 | 0.10121 | -0.088 | -3.623
-12.5 | -0.338 | 0.09519 | -0.083 | -3.547
-12 | -0.309 | 0.0928 | -0.082 | -3.334
-11.5 | -0.281 | 0.08826 | -0.083 | -3.188
-11 | -0.254 | 0.07834 | -0.089 | -3.238
-10.5 | -0.228 | 0.06648 | -0.105 | -3.426
-10 | -0.197 | 0.06852 | -0.085 | -2.871
-9.5 | -0.175 | 0.04925 | -0.127 | -3.553
-9 | -0.149 | 0.03894 | -0.139 | -3.824
-8.5 | -0.122 | 0.02857 | -0.15 | -4.279
-8 | -0.147 | 0.02051 | -0.159 | -7.182
-7.5 | -0.112 | 0.01354 | -0.167 | -8.261
-7 | -0.058 | 0.01254 | -0.172 | -4.632
-6.5 | 0.005 | 0.01259 | -0.177 | 0.366
-6 | 0.074 | 0.00683 | -0.184 | 10.799
-5.5 | 0.144 | 0.00659 | -0.185 | 21.913
-5 | 0.216 | 0.00636 | -0.185 | 33.927
-4.5 | 0.288 | 0.00624 | -0.186 | 46.219
-4 | 0.359 | 0.00611 | -0.187 | 58.747
-3.5 | 0.43 | 0.00599 | -0.188 | 71.796
-3 | 0.501 | 0.0059 | -0.188 | 84.858
-2.5 | 0.571 | 0.00583 | -0.189 | 98.055
-2 | 0.642 | 0.00578 | -0.19 | 111.167
-1.5 | 0.713 | 0.0058 | -0.19 | 122.851
-1 | 0.783 | 0.00575 | -0.191 | 136.148
-0.5 | 0.854 | 0.00589 | -0.192 | 144.882
0 | 0.924 | 0.00591 | -0.192 | 156.44
0.5 | 0.995 | 0.006 | -0.193 | 165.816
1 | 1.065 | 0.00611 | -0.194 | 174.26
1.5 | 1.135 | 0.00626 | -0.194 | 181.421
2 | 1.206 | 0.00639 | -0.195 | 188.771
2.5 | 1.276 | 0.00654 | -0.196 | 194.918
3 | 1.346 | 0.00679 | -0.196 | 198.072
3.5 | 1.416 | 0.0071 | -0.197 | 199.364
4 | 1.471 | 0.00741 | -0.197 | 198.639
4.5 | 1.538 | 0.00782 | -0.198 | 196.813
5 | 1.604 | 0.00846 | -0.199 | 189.497
5.5 | 1.668 | 0.00905 | -0.199 | 184.272
6 | 1.729 | 0.01009 | -0.2 | 171.275
6.5 | 1.785 | 0.0113 | -0.2 | 157.934
7 | 1.81 | 0.02192 | -0.199 | 82.571
7.5 | 1.809 | 0.02015 | -0.197 | 89.778
8 | 1.769 | 0.01885 | -0.196 | 93.854
8.5 | 1.656 | 0.02819 | -0.195 | 58.73
9 | 1.047 | 0.03122 | -0.194 | 33.528
9.5 | 1.073 | 0.03453 | -0.194 | 31.079
10 | 1.1 | 0.03777 | -0.193 | 29.124
10.5 | 1.088 | 0.04859 | -0.183 | 22.402
11 | 1.141 | 0.04918 | -0.188 | 23.194
11.5 | 1.013 | 0.09215 | -0.102 | 10.988
12 | 1.191 | 0.05629 | -0.186 | 21.156

## 72. Re 4M Mach 0.50 (2)
BIGFOIL.COM POLAR EXPORT
e399
EPPLER 399 |  |  |  | Cl Max: | 1.6804 | at alpha= | 13 | deg
XFOIL ncrit=9 |  |  |  | L/D Max: | 198.638 | at alpha= | 4 | deg
Re: | 4000000 |  |  | Cd Min: | 0.24418 | at alpha= | -20 | deg
Mach: | 0.5 |  |  | Cl=0 at alpha= | -5.8453 | deg
|  |  |  | @ Cl=0.1, Cd= | 0.0070769
|  |  |  | @ Cl=0.4, Cd= | 0.0061113
|  |  |  | @ Cl=0.6, Cd= | 0.0058329
alpha (deg) | Cl | Cd | Cm | Cl/Cd
-20 | -0.4576 | 0.24418 | -0.0215 | -1.874
-19.5 | -0.4403 | 0.23666 | -0.0249 | -1.8605
-19 | -0.4183 | 0.22949 | -0.0293 | -1.8227
-18.5 | -0.3881 | 0.21962 | -0.037 | -1.7671
-18 | -0.3582 | 0.20978 | -0.0446 | -1.7075
-17.5 | -0.3298 | 0.19912 | -0.0525 | -1.6563
-17 | -0.2981 | 0.18931 | -0.061 | -1.5747
-16.5 | -0.263 | 0.18159 | -0.0689 | -1.4483
-16 | -0.2408 | 0.17272 | -0.0743 | -1.3942
-15.5 | -0.218 | 0.16345 | -0.0803 | -1.3337
-15 | -0.1966 | 0.15309 | -0.0873 | -1.2842
-14.5 | -0.1738 | 0.14088 | -0.097 | -1.2337
-14 | -0.1523 | 0.12172 | -0.1172 | -1.2512
-13.5 | -0.1357 | 0.10577 | -0.1356 | -1.283
-13 | -0.1497 | 0.09476 | -0.1424 | -1.5798
-12.5 | -0.159 | 0.08548 | -0.1478 | -1.8601
-11.5 | -0.1924 | 0.06667 | -0.1596 | -2.8859
-11 | -0.2131 | 0.05777 | -0.1653 | -3.6888
-10.5 | -0.2418 | 0.04874 | -0.1708 | -4.961
-10 | -0.2697 | 0.04029 | -0.1755 | -6.694
-9.5 | -0.3015 | 0.03197 | -0.1794 | -9.4307
-9 | -0.3381 | 0.02395 | -0.182 | -14.1169
-8.5 | -0.3521 | 0.01596 | -0.1892 | -22.0614
-8 | -0.3107 | 0.01193 | -0.1886 | -26.0436
-7.5 | -0.2429 | 0.01009 | -0.1872 | -24.0733
-7 | -0.17 | 0.00911 | -0.1861 | -18.6608
-6.5 | -0.0958 | 0.00839 | -0.1854 | -11.4184
-6 | -0.0228 | 0.00776 | -0.1851 | -2.9381
-5.5 | 0.0509 | 0.00732 | -0.1849 | 6.9536
-5 | 0.1236 | 0.00696 | -0.1849 | 17.7586
-4.5 | 0.1962 | 0.00663 | -0.1852 | 29.5928
-4 | 0.2681 | 0.00643 | -0.1854 | 41.6952
-3.5 | 0.3399 | 0.00623 | -0.1859 | 54.5586
-3 | 0.4108 | 0.00609 | -0.1863 | 67.4548
-2.5 | 0.4822 | 0.00595 | -0.1869 | 81.042
-1.5 | 0.623 | 0.00581 | -0.188 | 107.2289
-1 | 0.6925 | 0.00581 | -0.1884 | 119.191
-0.5 | 0.7627 | 0.00579 | -0.189 | 131.7271
0 | 0.8317 | 0.00584 | -0.1893 | 142.4144
0.5 | 0.9012 | 0.00587 | -0.1897 | 153.5264
1 | 0.9698 | 0.00595 | -0.1898 | 162.9916
1.5 | 1.0388 | 0.00602 | -0.19 | 172.5581
2 | 1.1064 | 0.00615 | -0.1898 | 179.9024
2.5 | 1.1745 | 0.00626 | -0.1896 | 187.6198
3 | 1.2414 | 0.00643 | -0.189 | 193.0638
3.5 | 1.307 | 0.00663 | -0.188 | 197.1342
4 | 1.3706 | 0.0069 | -0.1865 | 198.6377
4.5 | 1.4308 | 0.00725 | -0.1841 | 197.3517
5 | 1.483 | 0.00765 | -0.1801 | 193.8562
5.5 | 1.528 | 0.00832 | -0.1748 | 183.6538
6 | 1.5663 | 0.0092 | -0.1684 | 170.25
6.5 | 1.5947 | 0.01042 | -0.1607 | 153.0422
7 | 1.6127 | 0.0121 | -0.1519 | 133.281
7.5 | 1.6223 | 0.01419 | -0.1426 | 114.327
8 | 1.629 | 0.01693 | -0.134 | 96.2197
8.5 | 1.6361 | 0.02052 | -0.1269 | 79.732
9 | 1.6403 | 0.02477 | -0.1206 | 66.2212
9.5 | 1.6445 | 0.02947 | -0.1151 | 55.8025
10 | 1.6464 | 0.03477 | -0.1104 | 47.3512
10.5 | 1.6512 | 0.04027 | -0.1065 | 41.0032
11 | 1.6568 | 0.0461 | -0.1032 | 35.9393
11.5 | 1.661 | 0.05244 | -0.1006 | 31.6743
12 | 1.6683 | 0.05888 | -0.0985 | 28.3339
12.5 | 1.6738 | 0.06588 | -0.097 | 25.4068
13 | 1.6804 | 0.07318 | -0.0959 | 22.9626
13.5 | 1.679 | 0.08175 | -0.0956 | 20.5382
14 | 1.6671 | 0.09199 | -0.0964 | 18.1226
14.5 | 1.6459 | 0.10389 | -0.0988 | 15.8427
15 | 1.6195 | 0.11692 | -0.1027 | 13.8514
15.5 | 1.5922 | 0.13059 | -0.1081 | 12.1924
16 | 1.566 | 0.14447 | -0.1148 | 10.8396
16.5 | 1.5425 | 0.15841 | -0.1224 | 9.7374
17 | 1.5196 | 0.17266 | -0.1313 | 8.8011
17.5 | 1.4982 | 0.18716 | -0.1411 | 8.0049
18 | 1.4789 | 0.20185 | -0.1514 | 7.3267

## 73. Re 5M Mach 0.00 (1)
BIGFOIL.COM POLAR EXPORT
e399
EPPLER 399 |  |  |  | Cl Max: | 1.794 | at alpha= | 10.5 | deg
JavaFoil+Calcfoil stall+Eppler ext transition |  |  |  | L/D Max: | 206.835 | at alpha= | 4.5 | deg
Re: | 5000000 |  |  | Cd Min: | 0.00523 | at alpha= | -2 | deg
Mach: | 0 |  |  | Cl=0 at alpha= | -6.5339 | deg
|  |  |  | @ Cl=0.1, Cd= | 0.0058882
|  |  |  | @ Cl=0.4, Cd= | 0.0054003
|  |  |  | @ Cl=0.6, Cd= | 0.0052877
alpha (deg) | Cl | Cd | Cm | Cl/Cd
-19.5 | -0.418 | 0.14295 | -0.086 | -2.923
-19 | -0.431 | 0.13563 | -0.087 | -3.175
-18.5 | -0.443 | 0.1283 | -0.088 | -3.452
-18 | -0.455 | 0.12135 | -0.09 | -3.747
-17.5 | -0.466 | 0.11371 | -0.092 | -4.097
-17 | -0.476 | 0.10635 | -0.095 | -4.474
-16.5 | -0.485 | 0.09873 | -0.097 | -4.909
-16 | -0.492 | 0.09105 | -0.1 | -5.404
-15.5 | -0.498 | 0.0832 | -0.103 | -5.983
-15 | -0.501 | 0.07543 | -0.106 | -6.646
-14.5 | -0.502 | 0.06734 | -0.11 | -7.462
-14 | -0.5 | 0.06044 | -0.113 | -8.27
-13.5 | -0.495 | 0.05316 | -0.117 | -9.305
-13 | -0.486 | 0.0459 | -0.121 | -10.593
-12.5 | -0.474 | 0.03891 | -0.125 | -12.194
-12 | -0.459 | 0.03246 | -0.129 | -14.13
-11.5 | -0.439 | 0.02675 | -0.133 | -16.404
-11 | -0.414 | 0.0218 | -0.136 | -19.003
-10.5 | -0.385 | 0.01767 | -0.14 | -21.78
-10 | -0.351 | 0.01282 | -0.144 | -27.377
-9.5 | -0.312 | 0.01243 | -0.147 | -25.132
-9 | -0.269 | 0.01161 | -0.15 | -23.172
-8.5 | -0.222 | 0.0122 | -0.154 | -18.22
-8 | -0.171 | 0.00701 | -0.156 | -24.334
-7.5 | -0.114 | 0.00684 | -0.157 | -16.645
-7 | -0.055 | 0.00634 | -0.158 | -8.734
-6.5 | 0.004 | 0.00612 | -0.158 | 0.69
-6 | 0.065 | 0.00598 | -0.159 | 10.826
-5.5 | 0.126 | 0.00582 | -0.16 | 21.638
-5 | 0.187 | 0.00575 | -0.16 | 32.612
-4.5 | 0.25 | 0.00563 | -0.161 | 44.32
-4 | 0.311 | 0.00553 | -0.162 | 56.219
-3.5 | 0.372 | 0.00545 | -0.162 | 68.327
-3 | 0.434 | 0.00534 | -0.163 | 81.149
-2.5 | 0.495 | 0.00529 | -0.164 | 93.524
-2 | 0.556 | 0.00523 | -0.164 | 106.364
-1.5 | 0.617 | 0.00531 | -0.165 | 116.214
-1 | 0.678 | 0.00532 | -0.165 | 127.554
-0.5 | 0.739 | 0.0053 | -0.166 | 139.619
0 | 0.8 | 0.00531 | -0.167 | 150.853
0.5 | 0.861 | 0.00538 | -0.167 | 160.073
1 | 0.922 | 0.00547 | -0.168 | 168.527
1.5 | 0.983 | 0.00555 | -0.168 | 177.141
2 | 1.044 | 0.00561 | -0.169 | 186.216
2.5 | 1.105 | 0.0058 | -0.169 | 190.515
3 | 1.165 | 0.00592 | -0.17 | 196.868
3.5 | 1.226 | 0.00605 | -0.17 | 202.586
4 | 1.279 | 0.00627 | -0.171 | 203.931
4.5 | 1.338 | 0.00647 | -0.171 | 206.835
5 | 1.397 | 0.00677 | -0.172 | 206.19
5.5 | 1.455 | 0.00714 | -0.172 | 203.577
6 | 1.511 | 0.00764 | -0.173 | 197.887
6.5 | 1.566 | 0.0082 | -0.173 | 191.033
7 | 1.617 | 0.00873 | -0.174 | 185.163
7.5 | 1.662 | 0.00938 | -0.174 | 177.125
8 | 1.703 | 0.0101 | -0.175 | 168.626
8.5 | 1.739 | 0.011 | -0.175 | 158.132
9 | 1.769 | 0.01179 | -0.175 | 149.963
9.5 | 1.792 | 0.01259 | -0.176 | 142.386
10 | 1.793 | 0.02185 | -0.175 | 82.075
10.5 | 1.794 | 0.02083 | -0.174 | 86.128
11 | 1.789 | 0.01946 | -0.174 | 91.939
11.5 | 1.777 | 0.01802 | -0.173 | 98.621
12 | 1.759 | 0.01906 | -0.173 | 92.316
12.5 | 1.734 | 0.02525 | -0.173 | 68.673
13 | 1.702 | 0.02674 | -0.172 | 63.658
13.5 | 1.665 | 0.02843 | -0.172 | 58.558
14 | 1.622 | 0.03026 | -0.172 | 53.58
14.5 | 1.574 | 0.03235 | -0.171 | 48.661
15 | 1.523 | 0.03452 | -0.171 | 44.119
15.5 | 1.469 | 0.037 | -0.17 | 39.692

## 74. Re 5M Mach 0.00 (2)
BIGFOIL.COM POLAR EXPORT
e399
EPPLER 399 |  |  |  | Cl Max: | 1.8502 | at alpha= | 19.5 | deg
XFOIL ncrit=9 |  |  |  | L/D Max: | 200.738 | at alpha= | 4.5 | deg
Re: | 5000000 |  |  | Cd Min: | 0.17114 | at alpha= | -20 | deg
Mach: | 0 |  |  | Cl=0 at alpha= | -6.1347 | deg
|  |  |  | @ Cl=0.1, Cd= | 0.0061436
|  |  |  | @ Cl=0.4, Cd= | 0.0053498
|  |  |  | @ Cl=0.6, Cd= | 0.00516
alpha (deg) | Cl | Cd | Cm | Cl/Cd
-20 | -0.5886 | 0.17114 | -0.0317 | -3.4393
-19.5 | -0.6005 | 0.15992 | -0.0371 | -3.755
-19 | -0.6114 | 0.14804 | -0.044 | -4.13
-18.5 | -0.6289 | 0.13445 | -0.0525 | -4.6776
-18 | -0.7293 | 0.1065 | -0.0689 | -6.8479
-17.5 | -0.8721 | 0.07447 | -0.0901 | -11.7108
-17 | -0.9762 | 0.05042 | -0.1096 | -19.3614
-16.5 | -1.0008 | 0.03736 | -0.1235 | -26.788
-16 | -1.0043 | 0.02808 | -0.134 | -35.7657
-15.5 | -0.9741 | 0.0224 | -0.1433 | -43.4866
-15 | -0.9313 | 0.01853 | -0.1518 | -50.259
-14.5 | -0.8555 | 0.01641 | -0.1607 | -52.1328
-14 | -0.827 | 0.01549 | -0.1579 | -53.3893
-13.5 | -0.7929 | 0.01418 | -0.1563 | -55.9168
-13 | -0.7514 | 0.01302 | -0.1554 | -57.7112
-12.5 | -0.7037 | 0.01222 | -0.1551 | -57.5859
-12 | -0.6536 | 0.01154 | -0.1549 | -56.6378
-11.5 | -0.6019 | 0.01092 | -0.1549 | -55.119
-11 | -0.5487 | 0.01039 | -0.1551 | -52.8104
-10.5 | -0.4947 | 0.00989 | -0.1553 | -50.0202
-10 | -0.4397 | 0.00944 | -0.1556 | -46.5784
-9.5 | -0.3844 | 0.00897 | -0.1559 | -42.854
-9 | -0.3287 | 0.00853 | -0.1563 | -38.5346
-8.5 | -0.2721 | 0.00812 | -0.1568 | -33.5099
-8 | -0.2152 | 0.0077 | -0.1573 | -27.9481
-7.5 | -0.158 | 0.00736 | -0.1579 | -21.4674
-7 | -0.1005 | 0.00703 | -0.1584 | -14.2959
-6.5 | -0.0423 | 0.00676 | -0.1591 | -6.2574
-6 | 0.0156 | 0.00648 | -0.1597 | 2.4074
-5.5 | 0.0741 | 0.00625 | -0.1604 | 11.856
-5 | 0.1325 | 0.00601 | -0.1611 | 22.0466
-4.5 | 0.1911 | 0.0058 | -0.1618 | 32.9483
-4 | 0.2498 | 0.00566 | -0.1625 | 44.1343
-3.5 | 0.3085 | 0.00552 | -0.1632 | 55.8877
-3 | 0.3672 | 0.0054 | -0.1639 | 68
-2.5 | 0.426 | 0.00531 | -0.1645 | 80.226
-2 | 0.4846 | 0.00523 | -0.1652 | 92.6577
-1.5 | 0.5433 | 0.00516 | -0.1659 | 105.2907
-1 | 0.6015 | 0.00516 | -0.1665 | 116.5698
-0.5 | 0.6602 | 0.00512 | -0.1671 | 128.9453
0 | 0.718 | 0.00515 | -0.1676 | 139.4175
0.5 | 0.7763 | 0.00515 | -0.1682 | 150.7379
1 | 0.8339 | 0.00519 | -0.1687 | 160.6744
1.5 | 0.8914 | 0.00524 | -0.1691 | 170.1145
2 | 0.9486 | 0.00529 | -0.1696 | 179.3195
2.5 | 1.0053 | 0.00538 | -0.1699 | 186.8587
3 | 1.0614 | 0.0055 | -0.1702 | 192.9818
3.5 | 1.1169 | 0.00564 | -0.1703 | 198.0319
4 | 1.1713 | 0.00584 | -0.1703 | 200.5651
4.5 | 1.2245 | 0.0061 | -0.17 | 200.7377
5 | 1.2759 | 0.00644 | -0.1695 | 198.1211
5.5 | 1.3246 | 0.00693 | -0.1684 | 191.14
6 | 1.3699 | 0.00757 | -0.1667 | 180.9643
6.5 | 1.4113 | 0.00836 | -0.1644 | 168.8158
7 | 1.4501 | 0.00921 | -0.1616 | 157.4484
7.5 | 1.4867 | 0.01003 | -0.1584 | 148.2253
8.5 | 1.5335 | 0.01163 | -0.1466 | 131.8573
9 | 1.5564 | 0.0127 | -0.1411 | 122.5512
9.5 | 1.5803 | 0.01381 | -0.1361 | 114.4316
10 | 1.6052 | 0.01497 | -0.1315 | 107.2278
10.5 | 1.6278 | 0.01633 | -0.1269 | 99.6816
11 | 1.6489 | 0.01792 | -0.1225 | 92.0145
11.5 | 1.669 | 0.01972 | -0.1184 | 84.6349
12 | 1.6901 | 0.02163 | -0.1148 | 78.1368
12.5 | 1.7105 | 0.02375 | -0.1115 | 72.0211
13 | 1.729 | 0.02615 | -0.1083 | 66.1185
13.5 | 1.7456 | 0.02888 | -0.1053 | 60.4432
14 | 1.7617 | 0.03182 | -0.1027 | 55.3646
14.5 | 1.7763 | 0.03508 | -0.1003 | 50.6357
15 | 1.7887 | 0.03871 | -0.0982 | 46.2077
15.5 | 1.7992 | 0.04274 | -0.0963 | 42.0964
16 | 1.8109 | 0.04684 | -0.0949 | 38.6614
16.5 | 1.8214 | 0.05123 | -0.0937 | 35.5534
17 | 1.8286 | 0.0562 | -0.0928 | 32.5374
17.5 | 1.8338 | 0.06158 | -0.0922 | 29.7791
18 | 1.8403 | 0.06699 | -0.0919 | 27.4713
18.5 | 1.8462 | 0.07264 | -0.092 | 25.4157
19 | 1.8488 | 0.07892 | -0.0925 | 23.4263
19.5 | 1.8502 | 0.08551 | -0.0933 | 21.6372
20 | 1.8501 | 0.09243 | -0.0944 | 20.0162

## 75. Re 5M Mach 0.10 (1)
BIGFOIL.COM POLAR EXPORT
e399
EPPLER 399 |  |  |  | Cl Max: | 1.792 | at alpha= | 10 | deg
JavaFoil+Calcfoil stall+Eppler ext transition |  |  |  | L/D Max: | 206.809 | at alpha= | 4.5 | deg
Re: | 5000000 |  |  | Cd Min: | 0.00524 | at alpha= | -2 | deg
Mach: | 0.1 |  |  | Cl=0 at alpha= | -6.5333 | deg
|  |  |  | @ Cl=0.1, Cd= | 0.005904
|  |  |  | @ Cl=0.4, Cd= | 0.0054139
|  |  |  | @ Cl=0.6, Cd= | 0.0052736
alpha (deg) | Cl | Cd | Cm | Cl/Cd
-19.5 | -0.373 | 0.14681 | -0.084 | -2.544
-19 | -0.389 | 0.1389 | -0.086 | -2.798
-18.5 | -0.403 | 0.13146 | -0.087 | -3.068
-18 | -0.418 | 0.12455 | -0.089 | -3.352
-17.5 | -0.431 | 0.11758 | -0.09 | -3.666
-17 | -0.444 | 0.10974 | -0.093 | -4.045
-16.5 | -0.455 | 0.10239 | -0.095 | -4.447
-16 | -0.466 | 0.09451 | -0.098 | -4.927
-15.5 | -0.474 | 0.08674 | -0.101 | -5.465
-15 | -0.48 | 0.07862 | -0.105 | -6.111
-14.5 | -0.484 | 0.07058 | -0.109 | -6.858
-14 | -0.484 | 0.06356 | -0.112 | -7.614
-13.5 | -0.481 | 0.05599 | -0.116 | -8.596
-13 | -0.476 | 0.04809 | -0.12 | -9.888
-12.5 | -0.466 | 0.04092 | -0.124 | -11.382
-12 | -0.452 | 0.03418 | -0.128 | -13.221
-11.5 | -0.434 | 0.02815 | -0.132 | -15.401
-11 | -0.41 | 0.02295 | -0.136 | -17.883
-10.5 | -0.382 | 0.01855 | -0.14 | -20.616
-10 | -0.349 | 0.01343 | -0.144 | -26.029
-9.5 | -0.311 | 0.01187 | -0.147 | -26.237
-9 | -0.269 | 0.01196 | -0.15 | -22.48
-8.5 | -0.222 | 0.01249 | -0.154 | -17.759
-8 | -0.171 | 0.00704 | -0.157 | -24.296
-7.5 | -0.114 | 0.00687 | -0.158 | -16.631
-7 | -0.056 | 0.00637 | -0.159 | -8.738
-6.5 | 0.004 | 0.00615 | -0.159 | 0.691
-6 | 0.065 | 0.006 | -0.16 | 10.84
-5.5 | 0.127 | 0.00583 | -0.161 | 21.685
-5 | 0.188 | 0.00576 | -0.161 | 32.685
-4.5 | 0.251 | 0.00565 | -0.162 | 44.449
-4 | 0.313 | 0.00554 | -0.163 | 56.379
-3.5 | 0.374 | 0.00546 | -0.163 | 68.528
-3 | 0.436 | 0.00535 | -0.164 | 81.399
-2.5 | 0.497 | 0.0053 | -0.164 | 93.749
-2 | 0.559 | 0.00524 | -0.165 | 106.687
-1.5 | 0.62 | 0.00529 | -0.166 | 117.196
-1 | 0.682 | 0.0053 | -0.166 | 128.67
-0.5 | 0.743 | 0.00531 | -0.167 | 139.975
0 | 0.805 | 0.00532 | -0.167 | 151.343
0.5 | 0.866 | 0.0054 | -0.168 | 160.463
1 | 0.927 | 0.00549 | -0.169 | 168.868
1.5 | 0.988 | 0.00557 | -0.169 | 177.461
2 | 1.049 | 0.00562 | -0.17 | 186.832
2.5 | 1.11 | 0.00582 | -0.17 | 190.709
3 | 1.171 | 0.00594 | -0.171 | 197.051
3.5 | 1.232 | 0.00608 | -0.171 | 202.738
4 | 1.285 | 0.0063 | -0.172 | 203.913
4.5 | 1.345 | 0.0065 | -0.172 | 206.809
5 | 1.404 | 0.00682 | -0.173 | 205.848
5.5 | 1.462 | 0.0072 | -0.173 | 203.109
6 | 1.518 | 0.0077 | -0.174 | 197.256
6.5 | 1.574 | 0.00827 | -0.174 | 190.27
7 | 1.624 | 0.00881 | -0.175 | 184.303
7.5 | 1.67 | 0.00948 | -0.175 | 176.076
8 | 1.71 | 0.01023 | -0.176 | 167.2
8.5 | 1.745 | 0.01112 | -0.176 | 156.888
9 | 1.774 | 0.01194 | -0.176 | 148.576
9.5 | 1.784 | 0.02167 | -0.176 | 82.322
10 | 1.792 | 0.02004 | -0.175 | 89.439
10.5 | 1.791 | 0.01879 | -0.175 | 95.301
11 | 1.783 | 0.01985 | -0.174 | 89.833
11.5 | 1.768 | 0.01838 | -0.174 | 96.173
12 | 1.745 | 0.01947 | -0.174 | 89.625
12.5 | 1.714 | 0.02584 | -0.173 | 66.351
13 | 1.677 | 0.02742 | -0.173 | 61.188
13.5 | 1.634 | 0.02919 | -0.173 | 55.974
14 | 1.585 | 0.03115 | -0.172 | 50.876
14.5 | 1.531 | 0.0333 | -0.172 | 45.971
15 | 1.473 | 0.03569 | -0.171 | 41.267

## 76. Re 5M Mach 0.10 (2)
BIGFOIL.COM POLAR EXPORT
e399
EPPLER 399 |  |  |  | Cl Max: | 1.8413 | at alpha= | 19 | deg
XFOIL ncrit=9 |  |  |  | L/D Max: | 200.946 | at alpha= | 4.5 | deg
Re: | 5000000 |  |  | Cd Min: | 0.17798 | at alpha= | -20 | deg
Mach: | 0.1 |  |  | Cl=0 at alpha= | -6.1267 | deg
|  |  |  | @ Cl=0.1, Cd= | 0.0061628
|  |  |  | @ Cl=0.4, Cd= | 0.0053627
|  |  |  | @ Cl=0.6, Cd= | 0.0051708
alpha (deg) | Cl | Cd | Cm | Cl/Cd
-20 | -0.5659 | 0.17798 | -0.0293 | -3.1796
-19.5 | -0.5748 | 0.16701 | -0.0345 | -3.4417
-19 | -0.5786 | 0.15585 | -0.0414 | -3.7125
-18.5 | -0.5881 | 0.14328 | -0.0493 | -4.1046
-17.5 | -0.6995 | 0.10331 | -0.0738 | -6.7709
-17 | -0.8403 | 0.07197 | -0.0951 | -11.6757
-16.5 | -0.9136 | 0.05236 | -0.1117 | -17.4484
-16 | -0.9534 | 0.03661 | -0.1286 | -26.0421
-15.5 | -0.9587 | 0.02803 | -0.1371 | -34.2026
-15 | -0.928 | 0.02189 | -0.1475 | -42.3938
-14.5 | -0.8497 | 0.01737 | -0.1637 | -48.9177
-14 | -0.8269 | 0.0162 | -0.1605 | -51.0432
-13.5 | -0.7921 | 0.0151 | -0.1587 | -52.457
-13 | -0.7555 | 0.01358 | -0.1574 | -55.6333
-12.5 | -0.7093 | 0.01261 | -0.1568 | -56.249
-12 | -0.6596 | 0.01183 | -0.1565 | -55.7566
-11.5 | -0.6078 | 0.01115 | -0.1564 | -54.5112
-11 | -0.5544 | 0.01057 | -0.1564 | -52.4503
-10.5 | -0.4999 | 0.01003 | -0.1565 | -49.8405
-10 | -0.4445 | 0.00955 | -0.1568 | -46.5445
-9.5 | -0.3886 | 0.0091 | -0.157 | -42.7033
-9 | -0.3323 | 0.00862 | -0.1573 | -38.5499
-8.5 | -0.2754 | 0.00821 | -0.1577 | -33.5445
-8 | -0.2179 | 0.00778 | -0.1583 | -28.0077
-7.5 | -0.1602 | 0.0074 | -0.1588 | -21.6486
-7 | -0.1023 | 0.00707 | -0.1593 | -14.4696
-6.5 | -0.0436 | 0.00678 | -0.1599 | -6.4307
-6 | 0.0148 | 0.00651 | -0.1606 | 2.2734
-5.5 | 0.0737 | 0.00627 | -0.1612 | 11.7544
-5 | 0.1326 | 0.00603 | -0.1619 | 21.99
-4.5 | 0.1915 | 0.00582 | -0.1626 | 32.9038
-4 | 0.2507 | 0.00567 | -0.1633 | 44.2152
-3.5 | 0.3097 | 0.00554 | -0.1639 | 55.9025
-3 | 0.369 | 0.00541 | -0.1647 | 68.207
-2.5 | 0.428 | 0.00532 | -0.1653 | 80.4511
-2 | 0.4871 | 0.00524 | -0.166 | 92.958
-1.5 | 0.5461 | 0.00518 | -0.1667 | 105.4247
-1 | 0.6048 | 0.00517 | -0.1673 | 116.9826
-0.5 | 0.6637 | 0.00514 | -0.1679 | 129.1245
0 | 0.722 | 0.00516 | -0.1684 | 139.9225
0.5 | 0.7806 | 0.00517 | -0.169 | 150.9865
1 | 0.8386 | 0.0052 | -0.1695 | 161.2692
1.5 | 0.8964 | 0.00526 | -0.1699 | 170.4183
2 | 0.9541 | 0.00531 | -0.1703 | 179.6798
2.5 | 1.0111 | 0.0054 | -0.1707 | 187.2407
3 | 1.0676 | 0.00552 | -0.1709 | 193.4058
3.5 | 1.1234 | 0.00566 | -0.171 | 198.4806
4 | 1.1782 | 0.00587 | -0.1709 | 200.7155
4.5 | 1.2318 | 0.00613 | -0.1707 | 200.9462
5 | 1.2835 | 0.00647 | -0.1701 | 198.3771
5.5 | 1.3322 | 0.00697 | -0.1689 | 191.1334
6 | 1.3777 | 0.00762 | -0.1672 | 180.8005
6.5 | 1.4188 | 0.00843 | -0.1647 | 168.3037
7 | 1.4574 | 0.00928 | -0.1617 | 157.0474
7.5 | 1.4934 | 0.01011 | -0.1583 | 147.7151
8.5 | 1.5372 | 0.01175 | -0.1457 | 130.8255
9 | 1.5597 | 0.01288 | -0.1401 | 121.0947
9.5 | 1.5832 | 0.01406 | -0.135 | 112.6031
10 | 1.6072 | 0.0153 | -0.1302 | 105.0458
10.5 | 1.6293 | 0.01677 | -0.1256 | 97.1556
11 | 1.6496 | 0.01848 | -0.1211 | 89.2641
11.5 | 1.6694 | 0.0204 | -0.117 | 81.8333
12 | 1.6899 | 0.02246 | -0.1134 | 75.2404
12.5 | 1.7098 | 0.02473 | -0.1101 | 69.1387
13 | 1.728 | 0.02729 | -0.107 | 63.3199
13.5 | 1.7448 | 0.03013 | -0.1041 | 57.9091
14 | 1.7594 | 0.03334 | -0.1015 | 52.7714
14.5 | 1.7729 | 0.03686 | -0.0991 | 48.0982
15 | 1.7852 | 0.04067 | -0.0971 | 43.8948
15.5 | 1.7961 | 0.04484 | -0.0953 | 40.0558
16 | 1.8072 | 0.04916 | -0.094 | 36.7616
16.5 | 1.816 | 0.05394 | -0.0929 | 33.667
17 | 1.8224 | 0.05916 | -0.0921 | 30.8046
17.5 | 1.8279 | 0.06473 | -0.0917 | 28.2388
18 | 1.8346 | 0.07032 | -0.0916 | 26.0893
18.5 | 1.8395 | 0.07627 | -0.0918 | 24.1183
19 | 1.8413 | 0.08286 | -0.0925 | 22.2218
19.5 | 1.8402 | 0.09001 | -0.0935 | 20.4444
20 | 1.8385 | 0.0974 | -0.095 | 18.8758

## 77. Re 5M Mach 0.25 (1)
BIGFOIL.COM POLAR EXPORT
e399
EPPLER 399 |  |  |  | Cl Max: | 1.786 | at alpha= | 9 | deg
JavaFoil+Calcfoil stall+Eppler ext transition |  |  |  | L/D Max: | 206.168 | at alpha= | 4.5 | deg
Re: | 5000000 |  |  | Cd Min: | 0.0053 | at alpha= | -1.5 | deg
Mach: | 0.25 |  |  | Cl=0 at alpha= | -6.5328 | deg
|  |  |  | @ Cl=0.1, Cd= | 0.006011
|  |  |  | @ Cl=0.4, Cd= | 0.0055
|  |  |  | @ Cl=0.6, Cd= | 0.0053059
alpha (deg) | Cl | Cd | Cm | Cl/Cd
-17 | -0.114 | 0.12665 | -0.085 | -0.902
-16.5 | -0.182 | 0.11932 | -0.086 | -1.525
-16 | -0.229 | 0.11154 | -0.089 | -2.051
-15.5 | -0.268 | 0.10413 | -0.091 | -2.578
-15 | -0.303 | 0.09673 | -0.094 | -3.13
-14.5 | -0.332 | 0.08878 | -0.098 | -3.737
-14 | -0.345 | 0.10377 | -0.063 | -3.326
-13.5 | -0.375 | 0.07219 | -0.107 | -5.191
-13 | -0.389 | 0.06283 | -0.113 | -6.188
-12.5 | -0.397 | 0.05357 | -0.119 | -7.412
-12 | -0.399 | 0.04502 | -0.124 | -8.858
-11.5 | -0.393 | 0.03774 | -0.129 | -10.419
-11 | -0.381 | 0.03061 | -0.134 | -12.462
-10.5 | -0.363 | 0.0243 | -0.139 | -14.931
-10 | -0.337 | 0.0193 | -0.143 | -17.459
-9.5 | -0.304 | 0.01398 | -0.148 | -21.78
-9 | -0.265 | 0.0122 | -0.151 | -21.762
-8.5 | -0.221 | 0.01215 | -0.155 | -18.165
-8 | -0.171 | 0.0126 | -0.159 | -13.565
-7.5 | -0.117 | 0.00706 | -0.162 | -16.517
-7 | -0.057 | 0.00651 | -0.163 | -8.745
-6.5 | 0.004 | 0.00627 | -0.164 | 0.694
-6 | 0.067 | 0.0061 | -0.164 | 10.942
-5.5 | 0.13 | 0.00593 | -0.165 | 21.907
-5 | 0.193 | 0.00585 | -0.166 | 33.055
-4.5 | 0.258 | 0.00572 | -0.166 | 45.099
-4 | 0.321 | 0.00561 | -0.167 | 57.202
-3.5 | 0.384 | 0.00552 | -0.168 | 69.607
-3 | 0.448 | 0.00544 | -0.168 | 82.308
-2.5 | 0.511 | 0.00537 | -0.169 | 95.109
-2 | 0.574 | 0.00531 | -0.17 | 108.239
-1.5 | 0.637 | 0.0053 | -0.17 | 120.265
-1 | 0.701 | 0.00537 | -0.171 | 130.485
-0.5 | 0.764 | 0.00535 | -0.172 | 142.647
0 | 0.827 | 0.0054 | -0.172 | 153.124
0.5 | 0.89 | 0.00548 | -0.173 | 162.257
1 | 0.953 | 0.00558 | -0.173 | 170.808
1.5 | 1.015 | 0.00566 | -0.174 | 179.48
2 | 1.078 | 0.00572 | -0.174 | 188.465
2.5 | 1.141 | 0.00595 | -0.175 | 191.791
3 | 1.204 | 0.0061 | -0.176 | 197.28
3.5 | 1.266 | 0.00622 | -0.176 | 203.532
4 | 1.32 | 0.00649 | -0.177 | 203.547
4.5 | 1.381 | 0.0067 | -0.177 | 206.168
5 | 1.441 | 0.00706 | -0.178 | 204.104
5.5 | 1.501 | 0.0075 | -0.178 | 200.13
6 | 1.558 | 0.00806 | -0.179 | 193.343
6.5 | 1.615 | 0.00869 | -0.179 | 185.878
7 | 1.665 | 0.00931 | -0.179 | 178.87
7.5 | 1.708 | 0.01013 | -0.18 | 168.715
8 | 1.745 | 0.011 | -0.18 | 158.608
8.5 | 1.775 | 0.01189 | -0.181 | 149.292
9 | 1.786 | 0.02101 | -0.18 | 85.004
9.5 | 1.783 | 0.0215 | -0.179 | 82.946
10 | 1.775 | 0.01964 | -0.179 | 90.364
10.5 | 1.756 | 0.01827 | -0.178 | 96.111
11 | 1.724 | 0.01942 | -0.178 | 88.787
11.5 | 1.679 | 0.02573 | -0.178 | 65.267
12 | 1.621 | 0.02755 | -0.177 | 58.857
12.5 | 1.55 | 0.02953 | -0.177 | 52.491
13 | 1.467 | 0.03176 | -0.176 | 46.179
13.5 | 1.372 | 0.0342 | -0.176 | 40.119
14 | 1.268 | 0.03694 | -0.175 | 34.319

## 78. Re 5M Mach 0.25 (2)
BIGFOIL.COM POLAR EXPORT
e399
EPPLER 399 |  |  |  | Cl Max: | 1.7969 | at alpha= | 17.5 | deg
XFOIL ncrit=9 |  |  |  | L/D Max: | 203.163 | at alpha= | 4.5 | deg
Re: | 5000000 |  |  | Cd Min: | 0.22539 | at alpha= | -20 | deg
Mach: | 0.25 |  |  | Cl=0 at alpha= | -6.0814 | deg
|  |  |  | @ Cl=0.1, Cd= | 0.0062927
|  |  |  | @ Cl=0.4, Cd= | 0.0054549
|  |  |  | @ Cl=0.6, Cd= | 0.0052422
alpha (deg) | Cl | Cd | Cm | Cl/Cd
-20 | -0.4466 | 0.22539 | -0.018 | -1.9815
-19.5 | -0.4285 | 0.21731 | -0.0231 | -1.9718
-18 | -0.4658 | 0.16123 | -0.0489 | -2.889
-17.5 | -0.469 | 0.14878 | -0.0569 | -3.1523
-17 | -0.4761 | 0.13587 | -0.0654 | -3.5041
-16.5 | -0.4837 | 0.12369 | -0.0736 | -3.9106
-16 | -0.5012 | 0.11019 | -0.0828 | -4.5485
-15.5 | -0.5399 | 0.09389 | -0.0943 | -5.7503
-15 | -0.5919 | 0.07817 | -0.1044 | -7.572
-14.5 | -0.6659 | 0.05983 | -0.1181 | -11.1299
-14 | -0.7159 | 0.04452 | -0.1319 | -16.0804
-13.5 | -0.6776 | 0.02626 | -0.1699 | -25.8035
-13 | -0.7054 | 0.02011 | -0.1705 | -35.0771
-12.5 | -0.711 | 0.01687 | -0.1678 | -42.1458
-12 | -0.6776 | 0.01491 | -0.1662 | -45.446
-11.5 | -0.6372 | 0.01289 | -0.1649 | -49.4337
-11 | -0.5844 | 0.01188 | -0.1643 | -49.1919
-10.5 | -0.529 | 0.01102 | -0.1638 | -48.0036
-10 | -0.4714 | 0.01032 | -0.1635 | -45.6783
-9.5 | -0.4128 | 0.00971 | -0.1633 | -42.5129
-9 | -0.3533 | 0.00921 | -0.1633 | -38.3605
-8.5 | -0.2938 | 0.00864 | -0.1634 | -34.0046
-8 | -0.2336 | 0.00821 | -0.1635 | -28.4531
-7.5 | -0.173 | 0.00772 | -0.1639 | -22.4093
-7 | -0.1123 | 0.0073 | -0.1642 | -15.3836
-6.5 | -0.0514 | 0.00698 | -0.1646 | -7.3639
-6 | 0.01 | 0.00666 | -0.1652 | 1.5015
-5.5 | 0.0711 | 0.00641 | -0.1657 | 11.092
-5 | 0.1327 | 0.00616 | -0.1663 | 21.5422
-4.5 | 0.1939 | 0.00593 | -0.1669 | 32.6981
-4 | 0.2555 | 0.00575 | -0.1676 | 44.4348
-3.5 | 0.3166 | 0.00564 | -0.1682 | 56.1348
-3 | 0.3782 | 0.00548 | -0.1689 | 69.0146
-2.5 | 0.4391 | 0.00541 | -0.1695 | 81.1645
-2 | 0.5007 | 0.0053 | -0.1703 | 94.4717
-1.5 | 0.5614 | 0.00528 | -0.1709 | 106.3258
-1 | 0.6227 | 0.00522 | -0.1716 | 119.2912
-0.5 | 0.6831 | 0.00523 | -0.1721 | 130.6119
0 | 0.744 | 0.00522 | -0.1727 | 142.5287
0.5 | 0.8041 | 0.00526 | -0.1732 | 152.8707
1 | 0.8646 | 0.00528 | -0.1737 | 163.75
1.5 | 0.9242 | 0.00535 | -0.1741 | 172.7477
2 | 0.9839 | 0.00542 | -0.1745 | 181.5314
2.5 | 1.0431 | 0.00551 | -0.1747 | 189.3103
3 | 1.1018 | 0.00562 | -0.1749 | 196.0498
3.5 | 1.1595 | 0.00579 | -0.1749 | 200.2591
4 | 1.216 | 0.00601 | -0.1746 | 202.3295
4.5 | 1.2718 | 0.00626 | -0.1742 | 203.1629
5 | 1.3248 | 0.00665 | -0.1732 | 199.218
5.5 | 1.3741 | 0.0072 | -0.1715 | 190.8472
6 | 1.4201 | 0.00786 | -0.1693 | 180.6743
6.5 | 1.4593 | 0.00875 | -0.1657 | 166.7771
7 | 1.4947 | 0.00965 | -0.1615 | 154.8912
7.5 | 1.5189 | 0.01054 | -0.155 | 144.1082
8.5 | 1.5599 | 0.01254 | -0.1414 | 124.3939
9 | 1.5776 | 0.01406 | -0.1349 | 112.2048
9.5 | 1.5967 | 0.01571 | -0.129 | 101.6359
10 | 1.6172 | 0.01751 | -0.1239 | 92.3587
10.5 | 1.6352 | 0.01967 | -0.119 | 83.1317
11 | 1.6542 | 0.02201 | -0.1147 | 75.1567
11.5 | 1.6725 | 0.02464 | -0.1108 | 67.8774
12 | 1.6907 | 0.02749 | -0.1073 | 61.5024
12.5 | 1.7077 | 0.03064 | -0.1041 | 55.7343
13 | 1.7228 | 0.03416 | -0.1012 | 50.4333
13.5 | 1.7354 | 0.03814 | -0.0986 | 45.5008
14 | 1.7485 | 0.04229 | -0.0964 | 41.3455
14.5 | 1.7586 | 0.047 | -0.0945 | 37.417
15 | 1.7701 | 0.05175 | -0.093 | 34.2048
15.5 | 1.7783 | 0.0571 | -0.0918 | 31.1436
16 | 1.7832 | 0.06305 | -0.091 | 28.2823
16.5 | 1.7912 | 0.06887 | -0.0906 | 26.0084
17 | 1.7948 | 0.07545 | -0.0907 | 23.7879
17.5 | 1.7969 | 0.08247 | -0.0911 | 21.7885
18 | 1.7968 | 0.08994 | -0.092 | 19.9778
18.5 | 1.7923 | 0.0983 | -0.0936 | 18.233
19 | 1.7873 | 0.10688 | -0.0956 | 16.7225
19.5 | 1.7777 | 0.11632 | -0.0984 | 15.2828
20 | 1.7688 | 0.12577 | -0.1018 | 14.0638

## 79. Re 5M Mach 0.50 (1)
BIGFOIL.COM POLAR EXPORT
e399
EPPLER 399 |  |  |  | Cl Max: | 1.812 | at alpha= | 7 | deg
JavaFoil+Calcfoil stall+Eppler ext transition |  |  |  | L/D Max: | 200.019 | at alpha= | 3 | deg
Re: | 5000000 |  |  | Cd Min: | 0.00565 | at alpha= | -1 | deg
Mach: | 0.5 |  |  | Cl=0 at alpha= | -6.5397 | deg
|  |  |  | @ Cl=0.1, Cd= | 0.0065746
|  |  |  | @ Cl=0.4, Cd= | 0.0058965
|  |  |  | @ Cl=0.6, Cd= | 0.0057237
alpha (deg) | Cl | Cd | Cm | Cl/Cd
-20 | -0.766 | 0.15768 | -0.1 | -4.855
-19.5 | -0.737 | 0.15283 | -0.1 | -4.823
-19 | -0.708 | 0.14958 | -0.098 | -4.73
-18.5 | -0.678 | 0.14479 | -0.095 | -4.681
-18 | -0.65 | 0.14195 | -0.095 | -4.578
-17.5 | -0.622 | 0.13538 | -0.095 | -4.593
-17 | -0.594 | 0.14102 | -0.096 | -4.216
-16.5 | -0.567 | 0.12938 | -0.098 | -4.383
-16 | -0.538 | 0.1233 | -0.097 | -4.366
-15.5 | -0.509 | 0.12009 | -0.094 | -4.237
-15 | -0.48 | 0.11495 | -0.091 | -4.174
-14.5 | -0.452 | 0.10969 | -0.09 | -4.116
-14 | -0.423 | 0.10635 | -0.09 | -3.98
-13.5 | -0.396 | 0.10456 | -0.092 | -3.785
-13 | -0.367 | 0.09814 | -0.091 | -3.741
-12.5 | -0.338 | 0.09317 | -0.084 | -3.626
-12 | -0.31 | 0.09102 | -0.083 | -3.401
-11.5 | -0.281 | 0.08797 | -0.084 | -3.199
-11 | -0.254 | 0.07622 | -0.092 | -3.335
-10.5 | -0.229 | 0.0631 | -0.112 | -3.633
-10 | -0.197 | 0.0665 | -0.093 | -2.969
-9.5 | -0.177 | 0.04539 | -0.132 | -3.892
-9 | -0.15 | 0.03598 | -0.142 | -4.173
-8.5 | -0.123 | 0.0265 | -0.152 | -4.646
-8 | -0.148 | 0.01916 | -0.161 | -7.731
-7.5 | -0.112 | 0.01357 | -0.168 | -8.283
-7 | -0.058 | 0.01282 | -0.173 | -4.554
-6.5 | 0.005 | 0.01299 | -0.178 | 0.357
-6 | 0.074 | 0.00666 | -0.184 | 11.079
-5.5 | 0.144 | 0.00643 | -0.185 | 22.457
-5 | 0.216 | 0.00621 | -0.185 | 34.735
-4.5 | 0.288 | 0.0061 | -0.186 | 47.288
-4 | 0.359 | 0.00596 | -0.187 | 60.249
-3.5 | 0.43 | 0.00585 | -0.188 | 73.535
-3 | 0.501 | 0.00576 | -0.188 | 86.909
-2.5 | 0.571 | 0.00574 | -0.189 | 99.618
-2 | 0.642 | 0.0057 | -0.19 | 112.638
-1.5 | 0.713 | 0.00571 | -0.19 | 124.914
-1 | 0.783 | 0.00565 | -0.191 | 138.698
-0.5 | 0.854 | 0.00577 | -0.192 | 147.923
0 | 0.924 | 0.00582 | -0.192 | 158.868
0.5 | 0.995 | 0.00594 | -0.193 | 167.403
1 | 1.065 | 0.00603 | -0.194 | 176.652
1.5 | 1.135 | 0.00615 | -0.194 | 184.572
2 | 1.206 | 0.00632 | -0.195 | 190.609
2.5 | 1.276 | 0.00653 | -0.196 | 195.454
3 | 1.346 | 0.00673 | -0.196 | 200.019
3.5 | 1.416 | 0.00711 | -0.197 | 199.066
4 | 1.471 | 0.00743 | -0.197 | 198.037
4.5 | 1.538 | 0.00791 | -0.198 | 194.567
5 | 1.604 | 0.00863 | -0.199 | 185.832
5.5 | 1.668 | 0.00925 | -0.199 | 180.212
6 | 1.729 | 0.0102 | -0.2 | 169.46
6.5 | 1.785 | 0.01133 | -0.2 | 157.597
7 | 1.812 | 0.0218 | -0.199 | 83.115
7.5 | 1.812 | 0.01974 | -0.198 | 91.809
8 | 1.773 | 0.02091 | -0.196 | 84.796
8.5 | 1.659 | 0.02708 | -0.196 | 61.28
9 | 1.049 | 0.02995 | -0.195 | 35.024
9.5 | 1.076 | 0.03327 | -0.194 | 32.336
10 | 1.103 | 0.03609 | -0.193 | 30.556
10.5 | 1.124 | 0.0408 | -0.191 | 27.558
11 | 1.146 | 0.04666 | -0.19 | 24.553
11.5 | 1.156 | 0.05111 | -0.185 | 22.611
12 | 1.199 | 0.05249 | -0.188 | 22.842

## 80. Re 5M Mach 0.50 (2)
BIGFOIL.COM POLAR EXPORT
e399
EPPLER 399 |  |  |  | Cl Max: | 1.7034 | at alpha= | 13 | deg
XFOIL ncrit=9 |  |  |  | L/D Max: | 205.642 | at alpha= | 4 | deg
Re: | 5000000 |  |  | Cd Min: | 0.24441 | at alpha= | -20 | deg
Mach: | 0.5 |  |  | Cl=0 at alpha= | -5.8692 | deg
|  |  |  | @ Cl=0.1, Cd= | 0.0068276
|  |  |  | @ Cl=0.4, Cd= | 0.0058753
|  |  |  | @ Cl=0.6, Cd= | 0.0056159
alpha (deg) | Cl | Cd | Cm | Cl/Cd
-20 | -0.457 | 0.24441 | -0.0215 | -1.8698
-19.5 | -0.4265 | 0.23506 | -0.0291 | -1.8144
-19 | -0.3965 | 0.22568 | -0.0367 | -1.7569
-18.5 | -0.3662 | 0.21679 | -0.0444 | -1.6892
-18 | -0.3363 | 0.20701 | -0.0521 | -1.6246
-17.5 | -0.3071 | 0.19668 | -0.0599 | -1.5614
-17 | -0.2787 | 0.18653 | -0.0677 | -1.4941
-16.5 | -0.258 | 0.17757 | -0.0729 | -1.4529
-16 | -0.2384 | 0.16869 | -0.0779 | -1.4132
-15.5 | -0.2143 | 0.15937 | -0.0846 | -1.3447
-15 | -0.1911 | 0.14875 | -0.0927 | -1.2847
-14.5 | -0.1582 | 0.13014 | -0.1134 | -1.2156
-14 | -0.1411 | 0.11423 | -0.1309 | -1.2352
-13.5 | -0.1467 | 0.10353 | -0.1377 | -1.417
-13 | -0.1568 | 0.09346 | -0.1436 | -1.6777
-12.5 | -0.167 | 0.08405 | -0.1494 | -1.9869
-12 | -0.1831 | 0.07445 | -0.1555 | -2.4594
-11.5 | -0.2083 | 0.06451 | -0.1621 | -3.229
-11 | -0.2287 | 0.05578 | -0.1677 | -4.1
-10.5 | -0.257 | 0.0469 | -0.1732 | -5.4797
-10 | -0.2842 | 0.0386 | -0.1777 | -7.3627
-9.5 | -0.3152 | 0.03042 | -0.1814 | -10.3616
-9 | -0.3513 | 0.02251 | -0.184 | -15.6064
-8.5 | -0.3587 | 0.01488 | -0.1904 | -24.1062
-8 | -0.3121 | 0.01112 | -0.1894 | -28.0665
-7.5 | -0.2419 | 0.00953 | -0.188 | -25.383
-7 | -0.1672 | 0.00869 | -0.1869 | -19.2405
-6.5 | -0.0932 | 0.00807 | -0.1862 | -11.5489
-6 | -0.0192 | 0.00745 | -0.1859 | -2.5772
-5.5 | 0.0542 | 0.00704 | -0.1857 | 7.6989
-5 | 0.1275 | 0.0067 | -0.1858 | 19.0299
-4.5 | 0.2001 | 0.00641 | -0.186 | 31.2168
-4 | 0.2725 | 0.00617 | -0.1864 | 44.1653
-3.5 | 0.3441 | 0.006 | -0.1867 | 57.35
-3 | 0.4158 | 0.00584 | -0.1873 | 71.1986
-2.5 | 0.4864 | 0.00576 | -0.1877 | 84.4444
-2 | 0.5577 | 0.00564 | -0.1885 | 98.883
-1.5 | 0.6278 | 0.0056 | -0.189 | 112.1071
-1 | 0.6984 | 0.00555 | -0.1896 | 125.8378
-0.5 | 0.7681 | 0.00557 | -0.1901 | 137.8995
0 | 0.838 | 0.00558 | -0.1906 | 150.1792
0.5 | 0.9073 | 0.00563 | -0.1909 | 161.1545
1 | 0.9766 | 0.00569 | -0.1912 | 171.6344
1.5 | 1.0449 | 0.0058 | -0.1912 | 180.1552
2 | 1.114 | 0.00588 | -0.1913 | 189.4558
2.5 | 1.1819 | 0.00602 | -0.191 | 196.3289
3 | 1.2486 | 0.0062 | -0.1904 | 201.3871
3.5 | 1.3144 | 0.00642 | -0.1894 | 204.7352
4 | 1.3778 | 0.0067 | -0.1878 | 205.6418
4.5 | 1.4381 | 0.00708 | -0.1855 | 203.1215
5.5 | 1.5325 | 0.0082 | -0.1757 | 186.8902
6 | 1.5658 | 0.0092 | -0.1685 | 170.1957
7.5 | 1.6277 | 0.01419 | -0.1435 | 114.7075
8.5 | 1.6427 | 0.02009 | -0.1275 | 81.767
9 | 1.65 | 0.0241 | -0.1213 | 68.4647
9.5 | 1.6543 | 0.02875 | -0.1157 | 57.5409
11 | 1.6735 | 0.0447 | -0.1036 | 37.4385
11.5 | 1.6805 | 0.05073 | -0.1008 | 33.1264
12 | 1.6877 | 0.05712 | -0.0986 | 29.5466
12.5 | 1.6975 | 0.06364 | -0.0968 | 26.6735
13 | 1.7034 | 0.07094 | -0.0956 | 24.0118
13.5 | 1.7025 | 0.07937 | -0.0949 | 21.4502
14 | 1.6893 | 0.0897 | -0.0956 | 18.8328
14.5 | 1.6643 | 0.10196 | -0.0979 | 16.3231
15 | 1.634 | 0.11545 | -0.102 | 14.1533
15.5 | 1.604 | 0.12944 | -0.1075 | 12.3918
16 | 1.5763 | 0.14349 | -0.1142 | 10.9854
16.5 | 1.5531 | 0.15736 | -0.1218 | 9.8697
17 | 1.5294 | 0.17167 | -0.1306 | 8.909
17.5 | 1.5076 | 0.18618 | -0.1404 | 8.0975
18 | 1.4885 | 0.20075 | -0.1506 | 7.4147

## 81. Re 6M Mach 0.00 (1)
BIGFOIL.COM POLAR EXPORT
e399
EPPLER 399 |  |  |  | Cl Max: | 1.8 | at alpha= | 10.5 | deg
JavaFoil+Calcfoil stall+Eppler ext transition |  |  |  | L/D Max: | 204.151 | at alpha= | 4.5 | deg
Re: | 6000000 |  |  | Cd Min: | 0.00518 | at alpha= | -2 | deg
Mach: | 0 |  |  | Cl=0 at alpha= | -6.5339 | deg
|  |  |  | @ Cl=0.1, Cd= | 0.0057939
|  |  |  | @ Cl=0.4, Cd= | 0.0053184
|  |  |  | @ Cl=0.6, Cd= | 0.0052305
alpha (deg) | Cl | Cd | Cm | Cl/Cd
-19.5 | -0.419 | 0.13999 | -0.087 | -2.99
-19 | -0.431 | 0.13277 | -0.088 | -3.25
-18.5 | -0.444 | 0.12583 | -0.09 | -3.527
-18 | -0.456 | 0.11819 | -0.092 | -3.857
-17.5 | -0.467 | 0.11078 | -0.094 | -4.216
-17 | -0.477 | 0.1031 | -0.096 | -4.63
-16.5 | -0.486 | 0.09555 | -0.099 | -5.089
-16 | -0.494 | 0.08792 | -0.102 | -5.617
-15.5 | -0.5 | 0.07988 | -0.105 | -6.258
-15 | -0.504 | 0.0721 | -0.108 | -6.987
-14.5 | -0.505 | 0.06438 | -0.112 | -7.84
-14 | -0.502 | 0.05772 | -0.115 | -8.697
-13.5 | -0.497 | 0.05053 | -0.118 | -9.835
-13 | -0.489 | 0.04327 | -0.122 | -11.298
-12.5 | -0.477 | 0.03652 | -0.126 | -13.063
-12 | -0.461 | 0.03038 | -0.13 | -15.183
-11.5 | -0.441 | 0.02495 | -0.134 | -17.68
-11 | -0.416 | 0.02032 | -0.138 | -20.491
-10.5 | -0.387 | 0.01646 | -0.141 | -23.503
-10 | -0.353 | 0.01284 | -0.145 | -27.47
-9.5 | -0.314 | 0.01164 | -0.148 | -26.95
-9 | -0.27 | 0.01199 | -0.151 | -22.562
-8.5 | -0.225 | 0.00708 | -0.156 | -31.818
-8 | -0.171 | 0.00684 | -0.156 | -24.942
-7.5 | -0.114 | 0.00668 | -0.157 | -17.038
-7 | -0.055 | 0.0062 | -0.158 | -8.943
-6.5 | 0.004 | 0.00602 | -0.158 | 0.702
-6 | 0.065 | 0.00588 | -0.159 | 11.015
-5.5 | 0.126 | 0.00573 | -0.16 | 21.986
-5 | 0.187 | 0.00566 | -0.16 | 33.125
-4.5 | 0.25 | 0.00553 | -0.161 | 45.133
-4 | 0.311 | 0.00544 | -0.162 | 57.148
-3.5 | 0.372 | 0.00535 | -0.162 | 69.612
-3 | 0.434 | 0.00528 | -0.163 | 82.087
-2.5 | 0.495 | 0.00525 | -0.164 | 94.186
-2 | 0.556 | 0.00518 | -0.164 | 107.378
-1.5 | 0.617 | 0.00525 | -0.165 | 117.553
-1 | 0.678 | 0.00525 | -0.165 | 129.304
-0.5 | 0.739 | 0.00523 | -0.166 | 141.297
0 | 0.8 | 0.00528 | -0.167 | 151.62
0.5 | 0.861 | 0.00535 | -0.167 | 161.147
1 | 0.922 | 0.00542 | -0.168 | 170.133
1.5 | 0.983 | 0.00549 | -0.168 | 179.184
2 | 1.044 | 0.00561 | -0.169 | 186.124
2.5 | 1.105 | 0.00579 | -0.169 | 190.676
3 | 1.165 | 0.00589 | -0.17 | 197.927
3.5 | 1.226 | 0.0061 | -0.17 | 200.947
4 | 1.279 | 0.00631 | -0.171 | 202.864
4.5 | 1.338 | 0.00656 | -0.171 | 204.151
5 | 1.397 | 0.00687 | -0.172 | 203.273
5.5 | 1.455 | 0.00729 | -0.172 | 199.439
6 | 1.511 | 0.00779 | -0.173 | 193.972
6.5 | 1.566 | 0.00828 | -0.173 | 189.165
7 | 1.617 | 0.00881 | -0.174 | 183.515
7.5 | 1.662 | 0.00943 | -0.174 | 176.341
8 | 1.703 | 0.01009 | -0.175 | 168.744
8.5 | 1.739 | 0.01078 | -0.175 | 161.299
9 | 1.769 | 0.01151 | -0.175 | 153.617
9.5 | 1.792 | 0.01228 | -0.176 | 145.915
10 | 1.797 | 0.02132 | -0.175 | 84.282
10.5 | 1.8 | 0.02005 | -0.175 | 89.769
11 | 1.794 | 0.01873 | -0.174 | 95.735
11.5 | 1.782 | 0.01979 | -0.174 | 90.028
12 | 1.763 | 0.01831 | -0.174 | 96.263
12.5 | 1.737 | 0.01939 | -0.173 | 89.593
13 | 1.706 | 0.02573 | -0.173 | 66.283
13.5 | 1.668 | 0.02734 | -0.173 | 61.011
14 | 1.625 | 0.0291 | -0.172 | 55.832
14.5 | 1.577 | 0.03108 | -0.172 | 50.742
15 | 1.526 | 0.03316 | -0.171 | 46.021
15.5 | 1.472 | 0.03553 | -0.171 | 41.424

## 82. Re 6M Mach 0.00 (2)
BIGFOIL.COM POLAR EXPORT
e399
EPPLER 399 |  |  |  | Cl Max: | 1.8741 | at alpha= | 19.5 | deg
XFOIL ncrit=9 |  |  |  | L/D Max: | 202.19 | at alpha= | 4 | deg
Re: | 6000000 |  |  | Cd Min: | 0.16262 | at alpha= | -20 | deg
Mach: | 0 |  |  | Cl=0 at alpha= | -6.147 | deg
|  |  |  | @ Cl=0.1, Cd= | 0.0059964
|  |  |  | @ Cl=0.4, Cd= | 0.0052133
|  |  |  | @ Cl=0.6, Cd= | 0.0049935
alpha (deg) | Cl | Cd | Cm | Cl/Cd
-20 | -0.6146 | 0.16262 | -0.0373 | -3.7794
-19.5 | -0.6349 | 0.14797 | -0.0464 | -4.2907
-19 | -0.6841 | 0.12856 | -0.058 | -5.3213
-18.5 | -0.7782 | 0.10303 | -0.0735 | -7.5531
-18 | -0.9513 | 0.06775 | -0.097 | -14.0413
-17.5 | -1.026 | 0.04897 | -0.1125 | -20.9516
-17 | -1.0546 | 0.03587 | -0.1262 | -29.4006
-16.5 | -1.052 | 0.02773 | -0.1354 | -37.9373
-16 | -1.0294 | 0.02182 | -0.1441 | -47.1769
-15.5 | -0.9904 | 0.01811 | -0.1516 | -54.688
-15 | -0.9069 | 0.01624 | -0.1613 | -55.8436
-14.5 | -0.8814 | 0.01523 | -0.1582 | -57.8726
-14 | -0.843 | 0.01439 | -0.1567 | -58.5823
-13.5 | -0.7999 | 0.01359 | -0.1558 | -58.8595
-13 | -0.7541 | 0.01271 | -0.1553 | -59.3312
-12.5 | -0.7065 | 0.01182 | -0.155 | -59.7716
-12 | -0.656 | 0.01111 | -0.1549 | -59.0459
-11.5 | -0.6037 | 0.01049 | -0.155 | -57.55
-11 | -0.55 | 0.00999 | -0.1552 | -55.0551
-10.5 | -0.4956 | 0.0095 | -0.1554 | -52.1684
-10 | -0.4403 | 0.00908 | -0.1558 | -48.4912
-9.5 | -0.3845 | 0.00871 | -0.1561 | -44.1447
-9 | -0.3282 | 0.00828 | -0.1566 | -39.6377
-8.5 | -0.2714 | 0.00789 | -0.1571 | -34.398
-8 | -0.2145 | 0.00751 | -0.1576 | -28.5619
-7.5 | -0.1571 | 0.00716 | -0.1582 | -21.9413
-7 | -0.0991 | 0.00684 | -0.1588 | -14.4883
-6.5 | -0.0413 | 0.00657 | -0.1594 | -6.2861
-6 | 0.0172 | 0.00632 | -0.1601 | 2.7215
-5.5 | 0.0755 | 0.00608 | -0.1608 | 12.4178
-5 | 0.1341 | 0.00588 | -0.1615 | 22.8061
-4.5 | 0.1928 | 0.00566 | -0.1622 | 34.0636
-4 | 0.2516 | 0.0055 | -0.1629 | 45.7455
-3.5 | 0.3104 | 0.00538 | -0.1636 | 57.6952
-3 | 0.3692 | 0.00525 | -0.1643 | 70.3238
-2.5 | 0.4279 | 0.00518 | -0.165 | 82.6062
-2 | 0.4868 | 0.00509 | -0.1657 | 95.6385
-1.5 | 0.5453 | 0.00504 | -0.1663 | 108.1944
-1 | 0.6041 | 0.00499 | -0.167 | 121.0621
-0.5 | 0.6622 | 0.005 | -0.1676 | 132.44
0 | 0.7207 | 0.005 | -0.1682 | 144.14
0.5 | 0.7785 | 0.00502 | -0.1687 | 155.0797
1 | 0.8364 | 0.00505 | -0.1692 | 165.6238
1.5 | 0.8939 | 0.0051 | -0.1697 | 175.2745
2 | 0.9508 | 0.00519 | -0.1701 | 183.1985
2.5 | 1.0073 | 0.00529 | -0.1704 | 190.4159
3 | 1.0633 | 0.00542 | -0.1706 | 196.1808
3.5 | 1.1187 | 0.00557 | -0.1707 | 200.8438
4 | 1.1727 | 0.0058 | -0.1706 | 202.1897
4.5 | 1.2251 | 0.0061 | -0.1702 | 200.8361
5 | 1.2755 | 0.00651 | -0.1694 | 195.9293
5.5 | 1.3244 | 0.00699 | -0.1684 | 189.4707
6 | 1.3686 | 0.00769 | -0.1666 | 177.9714
6.5 | 1.4107 | 0.00845 | -0.1644 | 166.9467
7 | 1.4505 | 0.00924 | -0.1617 | 156.9805
7.5 | 1.488 | 0.01005 | -0.1587 | 148.0597
8 | 1.519 | 0.01084 | -0.1544 | 140.1292
8.5 | 1.5379 | 0.0115 | -0.1475 | 133.7304
9 | 1.563 | 0.01247 | -0.1423 | 125.3408
9.5 | 1.589 | 0.01347 | -0.1376 | 117.9659
10 | 1.6133 | 0.01461 | -0.1328 | 110.4244
10.5 | 1.6381 | 0.01584 | -0.1285 | 103.4154
11 | 1.6605 | 0.0173 | -0.1241 | 95.9827
11.5 | 1.6824 | 0.01893 | -0.1201 | 88.8748
12 | 1.7045 | 0.02071 | -0.1164 | 82.3032
12.5 | 1.7244 | 0.02278 | -0.1129 | 75.698
13 | 1.7431 | 0.02509 | -0.1096 | 69.4739
13.5 | 1.7608 | 0.02765 | -0.1066 | 63.6817
14 | 1.7778 | 0.03043 | -0.1039 | 58.4226
14.5 | 1.7918 | 0.03365 | -0.1013 | 53.2481
15 | 1.8041 | 0.03721 | -0.099 | 48.4843
15.5 | 1.8172 | 0.04088 | -0.0971 | 44.4521
16 | 1.83 | 0.04478 | -0.0955 | 40.8665
16.5 | 1.8379 | 0.04935 | -0.0942 | 37.2421
17 | 1.8471 | 0.05401 | -0.0931 | 34.1992
17.5 | 1.8568 | 0.05873 | -0.0925 | 31.6159
18 | 1.864 | 0.06395 | -0.0921 | 29.1478
18.5 | 1.869 | 0.06963 | -0.092 | 26.8419
19 | 1.8723 | 0.07566 | -0.0923 | 24.7462
19.5 | 1.8741 | 0.08208 | -0.0929 | 22.8326
20 | 1.8728 | 0.08909 | -0.0939 | 21.0214

## 83. Re 6M Mach 0.10 (1)
BIGFOIL.COM POLAR EXPORT
e399
EPPLER 399 |  |  |  | Cl Max: | 1.796 | at alpha= | 9.5 | deg
JavaFoil+Calcfoil stall+Eppler ext transition |  |  |  | L/D Max: | 204.009 | at alpha= | 4.5 | deg
Re: | 6000000 |  |  | Cd Min: | 0.00519 | at alpha= | -2 | deg
Mach: | 0.1 |  |  | Cl=0 at alpha= | -6.5333 | deg
|  |  |  | @ Cl=0.1, Cd= | 0.0058097
|  |  |  | @ Cl=0.4, Cd= | 0.0053307
|  |  |  | @ Cl=0.6, Cd= | 0.0052169
alpha (deg) | Cl | Cd | Cm | Cl/Cd
-19.5 | -0.374 | 0.14366 | -0.086 | -2.605
-19 | -0.389 | 0.13629 | -0.087 | -2.856
-18.5 | -0.404 | 0.12906 | -0.089 | -3.131
-18 | -0.419 | 0.1215 | -0.091 | -3.445
-17.5 | -0.432 | 0.11438 | -0.092 | -3.779
-17 | -0.445 | 0.10686 | -0.095 | -4.165
-16.5 | -0.457 | 0.0993 | -0.097 | -4.6
-16 | -0.467 | 0.09133 | -0.1 | -5.116
-15.5 | -0.476 | 0.0834 | -0.103 | -5.706
-15 | -0.483 | 0.07549 | -0.107 | -6.392
-14.5 | -0.486 | 0.06741 | -0.111 | -7.214
-14 | -0.486 | 0.06045 | -0.114 | -8.047
-13.5 | -0.484 | 0.05323 | -0.117 | -9.085
-13 | -0.478 | 0.04577 | -0.121 | -10.435
-12.5 | -0.468 | 0.03866 | -0.125 | -12.106
-12 | -0.454 | 0.03212 | -0.13 | -14.139
-11.5 | -0.436 | 0.02633 | -0.134 | -16.551
-11 | -0.413 | 0.02138 | -0.137 | -19.296
-10.5 | -0.384 | 0.01725 | -0.141 | -22.275
-10 | -0.351 | 0.01246 | -0.145 | -28.181
-9.5 | -0.313 | 0.01207 | -0.148 | -25.928
-9 | -0.27 | 0.01129 | -0.151 | -23.924
-8.5 | -0.226 | 0.00712 | -0.157 | -31.702
-8 | -0.171 | 0.00687 | -0.157 | -24.895
-7.5 | -0.114 | 0.00671 | -0.158 | -17.033
-7 | -0.056 | 0.00622 | -0.159 | -8.947
-6.5 | 0.004 | 0.00604 | -0.159 | 0.703
-6 | 0.065 | 0.0059 | -0.16 | 11.029
-5.5 | 0.127 | 0.00574 | -0.161 | 22.032
-5 | 0.188 | 0.00567 | -0.161 | 33.211
-4.5 | 0.251 | 0.00554 | -0.162 | 45.263
-4 | 0.313 | 0.00545 | -0.163 | 57.299
-3.5 | 0.374 | 0.00536 | -0.163 | 69.814
-3 | 0.436 | 0.00529 | -0.164 | 82.336
-2.5 | 0.497 | 0.00527 | -0.164 | 94.407
-2 | 0.559 | 0.00519 | -0.165 | 107.699
-1.5 | 0.62 | 0.00523 | -0.166 | 118.565
-1 | 0.682 | 0.00523 | -0.166 | 130.43
-0.5 | 0.743 | 0.00525 | -0.167 | 141.651
0 | 0.805 | 0.00529 | -0.167 | 152.054
0.5 | 0.866 | 0.00536 | -0.168 | 161.574
1 | 0.927 | 0.00544 | -0.169 | 170.516
1.5 | 0.988 | 0.00551 | -0.169 | 179.451
2 | 1.049 | 0.00562 | -0.17 | 186.614
2.5 | 1.11 | 0.00582 | -0.17 | 190.912
3 | 1.171 | 0.00591 | -0.171 | 198.159
3.5 | 1.232 | 0.00613 | -0.171 | 201.019
4 | 1.285 | 0.00634 | -0.172 | 202.853
4.5 | 1.345 | 0.00659 | -0.172 | 204.009
5 | 1.404 | 0.00691 | -0.173 | 203.01
5.5 | 1.462 | 0.00735 | -0.173 | 198.991
6 | 1.518 | 0.00785 | -0.174 | 193.422
6.5 | 1.574 | 0.00836 | -0.174 | 188.339
7 | 1.624 | 0.00889 | -0.175 | 182.754
7.5 | 1.67 | 0.00952 | -0.175 | 175.39
8 | 1.71 | 0.0102 | -0.176 | 167.634
8.5 | 1.745 | 0.0109 | -0.176 | 160.045
9 | 1.774 | 0.01166 | -0.176 | 152.171
9.5 | 1.796 | 0.01299 | -0.177 | 138.245
10 | 1.796 | 0.02169 | -0.176 | 82.833
10.5 | 1.796 | 0.02043 | -0.175 | 87.921
11 | 1.787 | 0.01909 | -0.175 | 93.592
11.5 | 1.771 | 0.0202 | -0.175 | 87.671
12 | 1.748 | 0.0187 | -0.174 | 93.495
12.5 | 1.718 | 0.02489 | -0.174 | 69.034
13 | 1.681 | 0.02638 | -0.173 | 63.726
13.5 | 1.637 | 0.02808 | -0.173 | 58.303
14 | 1.588 | 0.02996 | -0.173 | 53.01
14.5 | 1.534 | 0.03199 | -0.172 | 47.953

## 84. Re 6M Mach 0.10 (2)
BIGFOIL.COM POLAR EXPORT
e399
EPPLER 399 |  |  |  | Cl Max: | 1.8634 | at alpha= | 19 | deg
XFOIL ncrit=9 |  |  |  | L/D Max: | 202.68 | at alpha= | 4 | deg
Re: | 6000000 |  |  | Cd Min: | 0.16985 | at alpha= | -20 | deg
Mach: | 0.1 |  |  | Cl=0 at alpha= | -6.1386 | deg
|  |  |  | @ Cl=0.1, Cd= | 0.0060159
|  |  |  | @ Cl=0.4, Cd= | 0.0052307
|  |  |  | @ Cl=0.6, Cd= | 0.005015
alpha (deg) | Cl | Cd | Cm | Cl/Cd
-20 | -0.5866 | 0.16985 | -0.035 | -3.4536
-19.5 | -0.5955 | 0.15708 | -0.0431 | -3.7911
-19 | -0.6096 | 0.14375 | -0.0516 | -4.2407
-18.5 | -0.6359 | 0.12882 | -0.061 | -4.9363
-18 | -0.7831 | 0.0946 | -0.0815 | -8.278
-17.5 | -0.8943 | 0.0692 | -0.0994 | -12.9234
-17 | -0.9793 | 0.04887 | -0.1164 | -20.0389
-16.5 | -1.0031 | 0.03636 | -0.1297 | -27.588
-16 | -1.0145 | 0.02708 | -0.1389 | -37.4631
-15.5 | -0.9797 | 0.02127 | -0.1493 | -46.0602
-15 | -0.9129 | 0.01741 | -0.1619 | -52.4354
-14.5 | -0.8817 | 0.01595 | -0.161 | -55.279
-14 | -0.8471 | 0.01493 | -0.1591 | -56.7381
-13.5 | -0.8056 | 0.01402 | -0.1579 | -57.4608
-13 | -0.7589 | 0.01322 | -0.1573 | -57.4054
-12.5 | -0.7105 | 0.01243 | -0.1569 | -57.1601
-12 | -0.6621 | 0.01139 | -0.1565 | -58.1299
-11.5 | -0.6098 | 0.0107 | -0.1565 | -56.9907
-11 | -0.5558 | 0.01015 | -0.1565 | -54.7586
-10.5 | -0.5009 | 0.00963 | -0.1567 | -52.0145
-10 | -0.4451 | 0.00918 | -0.157 | -48.4858
-9.5 | -0.3888 | 0.00879 | -0.1572 | -44.2321
-9 | -0.3319 | 0.00838 | -0.1576 | -39.6062
-8.5 | -0.2746 | 0.00797 | -0.1581 | -34.4542
-8 | -0.2171 | 0.00756 | -0.1586 | -28.7169
-7.5 | -0.1593 | 0.00722 | -0.1591 | -22.0637
-7 | -0.1009 | 0.00689 | -0.1597 | -14.6444
-6.5 | -0.0425 | 0.0066 | -0.1603 | -6.4394
-6 | 0.0163 | 0.00635 | -0.1609 | 2.5669
-5.5 | 0.0752 | 0.0061 | -0.1616 | 12.3279
-5 | 0.1342 | 0.0059 | -0.1623 | 22.7458
-4.5 | 0.1934 | 0.00567 | -0.163 | 34.1093
-4 | 0.2525 | 0.00552 | -0.1637 | 45.7428
-3.5 | 0.3118 | 0.00539 | -0.1644 | 57.8479
-3 | 0.3709 | 0.00527 | -0.1651 | 70.3795
-2.5 | 0.4301 | 0.00519 | -0.1658 | 82.8709
-2 | 0.4893 | 0.0051 | -0.1665 | 95.9412
-1.5 | 0.5482 | 0.00505 | -0.1671 | 108.5545
-1 | 0.6074 | 0.00501 | -0.1678 | 121.2375
-0.5 | 0.6659 | 0.00501 | -0.1684 | 132.9142
0 | 0.7247 | 0.00501 | -0.169 | 144.6507
0.5 | 0.7829 | 0.00503 | -0.1695 | 155.6461
1 | 0.8411 | 0.00507 | -0.17 | 165.8974
1.5 | 0.8991 | 0.00512 | -0.1705 | 175.6055
2 | 0.9564 | 0.0052 | -0.1708 | 183.9231
2.5 | 1.0132 | 0.0053 | -0.1711 | 191.1698
3 | 1.0696 | 0.00543 | -0.1713 | 196.9797
3.5 | 1.1254 | 0.00558 | -0.1714 | 201.6846
4 | 1.1796 | 0.00582 | -0.1713 | 202.6804
4.5 | 1.2324 | 0.00613 | -0.1708 | 201.044
5 | 1.2831 | 0.00654 | -0.1701 | 196.1927
5.5 | 1.3321 | 0.00702 | -0.169 | 189.7578
6 | 1.3764 | 0.00773 | -0.167 | 178.0595
6.5 | 1.4183 | 0.0085 | -0.1646 | 166.8588
7 | 1.4578 | 0.00931 | -0.1618 | 156.5843
7.5 | 1.4948 | 0.01012 | -0.1586 | 147.7075
8 | 1.5226 | 0.01092 | -0.1535 | 139.4322
8.5 | 1.5417 | 0.01162 | -0.1466 | 132.6764
9 | 1.566 | 0.01265 | -0.1412 | 123.7945
9.5 | 1.5916 | 0.01371 | -0.1363 | 116.0904
10 | 1.6159 | 0.01492 | -0.1316 | 108.3043
10.5 | 1.6395 | 0.01626 | -0.1271 | 100.8303
11 | 1.6614 | 0.01782 | -0.1227 | 93.2323
11.5 | 1.6831 | 0.01958 | -0.1186 | 85.9602
12 | 1.7044 | 0.0215 | -0.115 | 79.2744
12.5 | 1.7246 | 0.02367 | -0.1115 | 72.8602
13 | 1.7431 | 0.02612 | -0.1083 | 66.7343
13.5 | 1.759 | 0.02895 | -0.1052 | 60.7599
14 | 1.7757 | 0.0319 | -0.1025 | 55.6646
14.5 | 1.7896 | 0.03529 | -0.1001 | 50.7112
15 | 1.8018 | 0.03901 | -0.0979 | 46.1882
15.5 | 1.8141 | 0.04295 | -0.0961 | 42.2375
16 | 1.8253 | 0.04717 | -0.0945 | 38.6962
16.5 | 1.8334 | 0.05193 | -0.0933 | 35.3052
17 | 1.8434 | 0.05667 | -0.0924 | 32.5287
17.5 | 1.8519 | 0.06172 | -0.0919 | 30.0049
18 | 1.8588 | 0.06716 | -0.0916 | 27.6772
18.5 | 1.8621 | 0.07325 | -0.0917 | 25.4212
19 | 1.8634 | 0.07979 | -0.0922 | 23.3538
19.5 | 1.8632 | 0.0867 | -0.093 | 21.4902
20 | 1.8601 | 0.09419 | -0.0943 | 19.7484

## 85. Re 6M Mach 0.25 (1)
BIGFOIL.COM POLAR EXPORT
e399
EPPLER 399 |  |  |  | Cl Max: | 1.796 | at alpha= | 9 | deg
JavaFoil+Calcfoil stall+Eppler ext transition |  |  |  | L/D Max: | 203.043 | at alpha= | 4.5 | deg
Re: | 6000000 |  |  | Cd Min: | 0.00524 | at alpha= | -1.5 | deg
Mach: | 0.25 |  |  | Cl=0 at alpha= | -6.5328 | deg
|  |  |  | @ Cl=0.1, Cd= | 0.0059162
|  |  |  | @ Cl=0.4, Cd= | 0.0054125
|  |  |  | @ Cl=0.6, Cd= | 0.0052459
alpha (deg) | Cl | Cd | Cm | Cl/Cd
-17 | -0.114 | 0.12499 | -0.086 | -0.915
-16.5 | -0.182 | 0.11711 | -0.088 | -1.556
-16 | -0.229 | 0.10943 | -0.09 | -2.094
-15.5 | -0.269 | 0.10178 | -0.093 | -2.643
-15 | -0.304 | 0.09398 | -0.096 | -3.231
-14.5 | -0.333 | 0.08611 | -0.1 | -3.865
-14 | -0.345 | 0.10149 | -0.064 | -3.402
-13.5 | -0.377 | 0.06891 | -0.11 | -5.466
-13 | -0.391 | 0.05963 | -0.115 | -6.557
-12.5 | -0.399 | 0.05084 | -0.121 | -7.85
-12 | -0.401 | 0.04281 | -0.126 | -9.358
-11.5 | -0.395 | 0.03575 | -0.13 | -11.053
-11 | -0.384 | 0.02864 | -0.135 | -13.393
-10.5 | -0.365 | 0.02271 | -0.14 | -16.061
-10 | -0.339 | 0.01804 | -0.144 | -18.775
-9.5 | -0.306 | 0.01299 | -0.149 | -23.561
-9 | -0.267 | 0.01242 | -0.152 | -21.469
-8.5 | -0.222 | 0.01148 | -0.156 | -19.32
-8 | -0.174 | 0.00708 | -0.162 | -24.553
-7.5 | -0.117 | 0.00688 | -0.162 | -16.934
-7 | -0.057 | 0.00636 | -0.163 | -8.954
-6.5 | 0.004 | 0.00617 | -0.164 | 0.705
-6 | 0.067 | 0.006 | -0.164 | 11.131
-5.5 | 0.13 | 0.00584 | -0.165 | 22.251
-5 | 0.193 | 0.00575 | -0.166 | 33.653
-4.5 | 0.258 | 0.00562 | -0.166 | 45.916
-4 | 0.321 | 0.00552 | -0.167 | 58.175
-3.5 | 0.384 | 0.00542 | -0.168 | 70.901
-3 | 0.448 | 0.00539 | -0.168 | 83.15
-2.5 | 0.511 | 0.00533 | -0.169 | 95.843
-2 | 0.574 | 0.00525 | -0.17 | 109.341
-1.5 | 0.637 | 0.00524 | -0.17 | 121.693
-1 | 0.701 | 0.00529 | -0.171 | 132.409
-0.5 | 0.764 | 0.00529 | -0.172 | 144.241
0 | 0.827 | 0.00538 | -0.172 | 153.555
0.5 | 0.89 | 0.00544 | -0.173 | 163.533
1 | 0.953 | 0.00552 | -0.173 | 172.597
1.5 | 1.015 | 0.0056 | -0.174 | 181.19
2 | 1.078 | 0.00573 | -0.174 | 188.07
2.5 | 1.141 | 0.00593 | -0.175 | 192.239
3 | 1.204 | 0.00608 | -0.176 | 198.11
3.5 | 1.266 | 0.00629 | -0.176 | 201.388
4 | 1.32 | 0.00651 | -0.177 | 202.864
4.5 | 1.381 | 0.0068 | -0.177 | 203.043
5 | 1.441 | 0.00717 | -0.178 | 201.002
5.5 | 1.501 | 0.00764 | -0.178 | 196.302
6 | 1.558 | 0.00819 | -0.179 | 190.194
6.5 | 1.615 | 0.00876 | -0.179 | 184.412
7 | 1.665 | 0.00935 | -0.179 | 178.093
7.5 | 1.708 | 0.01006 | -0.18 | 169.797
8 | 1.745 | 0.01084 | -0.18 | 160.961
8.5 | 1.775 | 0.01185 | -0.181 | 149.833
9 | 1.796 | 0.01273 | -0.181 | 141.068
9.5 | 1.789 | 0.02079 | -0.18 | 86.041
10 | 1.779 | 0.01916 | -0.179 | 92.873
10.5 | 1.76 | 0.02011 | -0.179 | 87.509
11 | 1.728 | 0.01868 | -0.178 | 92.512
11.5 | 1.683 | 0.01991 | -0.178 | 84.53
12 | 1.625 | 0.02653 | -0.178 | 61.234
12.5 | 1.553 | 0.02844 | -0.177 | 54.626
13 | 1.47 | 0.03055 | -0.177 | 48.101
13.5 | 1.375 | 0.03289 | -0.176 | 41.802
14 | 1.27 | 0.03551 | -0.176 | 35.774

## 86. Re 6M Mach 0.25 (2)
BIGFOIL.COM POLAR EXPORT
e399
EPPLER 399 |  |  |  | Cl Max: | 1.821 | at alpha= | 17.5 | deg
XFOIL ncrit=9 |  |  |  | L/D Max: | 204.312 | at alpha= | 4 | deg
Re: | 6000000 |  |  | Cd Min: | 0.15209 | at alpha= | -18 | deg
Mach: | 0.25 |  |  | Cl=0 at alpha= | -6.0953 | deg
|  |  |  | @ Cl=0.1, Cd= | 0.0061245
|  |  |  | @ Cl=0.4, Cd= | 0.0053245
|  |  |  | @ Cl=0.6, Cd= | 0.0050982
alpha (deg) | Cl | Cd | Cm | Cl/Cd
-18 | -0.4817 | 0.15209 | -0.0574 | -3.1672
-17.5 | -0.4908 | 0.1393 | -0.0655 | -3.5233
-17 | -0.5029 | 0.12641 | -0.0741 | -3.9783
-16.5 | -0.5224 | 0.11298 | -0.0831 | -4.6238
-16 | -0.5625 | 0.0969 | -0.0941 | -5.805
-15.5 | -0.6295 | 0.07902 | -0.1058 | -7.9663
-15 | -0.6885 | 0.06356 | -0.1165 | -10.8323
-14.5 | -0.7565 | 0.04596 | -0.1323 | -16.46
-14 | -0.712 | 0.02725 | -0.1721 | -26.1284
-13.5 | -0.7435 | 0.02105 | -0.1721 | -35.3207
-13 | -0.7618 | 0.01722 | -0.1693 | -44.2393
-12.5 | -0.7319 | 0.01523 | -0.1674 | -48.0565
-12 | -0.6877 | 0.01385 | -0.1661 | -49.6534
-11.5 | -0.6374 | 0.01273 | -0.1651 | -50.0707
-11 | -0.5868 | 0.01137 | -0.1644 | -51.6095
-10.5 | -0.5305 | 0.01053 | -0.164 | -50.3799
-10 | -0.4722 | 0.00988 | -0.1638 | -47.7935
-9.5 | -0.4132 | 0.00931 | -0.1636 | -44.3824
-9 | -0.3534 | 0.00884 | -0.1636 | -39.9774
-8.5 | -0.2932 | 0.0084 | -0.1637 | -34.9048
-8 | -0.2326 | 0.00795 | -0.1639 | -29.2579
-7.5 | -0.1719 | 0.00751 | -0.1642 | -22.8895
-7 | -0.1111 | 0.00713 | -0.1646 | -15.582
-6.5 | -0.0497 | 0.00677 | -0.1651 | -7.3412
-5.5 | 0.0731 | 0.00623 | -0.1661 | 11.7335
-5 | 0.1343 | 0.00599 | -0.1667 | 22.4207
-4.5 | 0.1961 | 0.00576 | -0.1674 | 34.0451
-4 | 0.2573 | 0.00562 | -0.168 | 45.7829
-3.5 | 0.319 | 0.00546 | -0.1687 | 58.4249
-3 | 0.3801 | 0.00536 | -0.1694 | 70.9142
-2.5 | 0.4418 | 0.00525 | -0.1701 | 84.1524
-2 | 0.5028 | 0.00518 | -0.1707 | 97.0656
-1.5 | 0.5642 | 0.00511 | -0.1715 | 110.411
-1 | 0.625 | 0.00509 | -0.1721 | 122.7898
-0.5 | 0.6861 | 0.00506 | -0.1727 | 135.5929
0 | 0.7465 | 0.00509 | -0.1732 | 146.6601
0.5 | 0.8072 | 0.0051 | -0.1738 | 158.2745
1 | 0.8671 | 0.00516 | -0.1742 | 168.0426
1.5 | 0.9273 | 0.0052 | -0.1747 | 178.3269
2 | 0.9868 | 0.00528 | -0.1751 | 186.8939
2.5 | 1.0458 | 0.00539 | -0.1753 | 194.026
3 | 1.1042 | 0.00552 | -0.1754 | 200.0362
3.5 | 1.1619 | 0.00569 | -0.1754 | 204.2004
4 | 1.2177 | 0.00596 | -0.175 | 204.3121
4.5 | 1.2725 | 0.00627 | -0.1744 | 202.9506
5 | 1.3248 | 0.00669 | -0.1733 | 198.0269
5.5 | 1.3741 | 0.00724 | -0.1716 | 189.7928
6 | 1.4188 | 0.00796 | -0.1691 | 178.2412
6.5 | 1.4584 | 0.00884 | -0.1657 | 164.9774
7 | 1.4952 | 0.00969 | -0.1617 | 154.3034
7.5 | 1.5215 | 0.0105 | -0.1555 | 144.9048
8 | 1.5448 | 0.01148 | -0.1492 | 134.5645
8.5 | 1.5636 | 0.0124 | -0.1421 | 126.0968
9 | 1.5832 | 0.01381 | -0.1358 | 114.6416
9.5 | 1.6052 | 0.0153 | -0.1303 | 104.915
10 | 1.6263 | 0.01702 | -0.1251 | 95.5523
10.5 | 1.6464 | 0.019 | -0.1203 | 86.6526
11 | 1.6659 | 0.02125 | -0.1159 | 78.3953
11.5 | 1.6861 | 0.02368 | -0.112 | 71.2035
12 | 1.705 | 0.02639 | -0.1084 | 64.6078
12.5 | 1.7224 | 0.02945 | -0.1051 | 58.4856
13 | 1.7383 | 0.03281 | -0.1021 | 52.9808
13.5 | 1.7517 | 0.03664 | -0.0993 | 47.8084
14 | 1.7642 | 0.04077 | -0.0969 | 43.272
14.5 | 1.7775 | 0.04506 | -0.095 | 39.4474
15 | 1.7873 | 0.04991 | -0.0933 | 35.8105
15.5 | 1.797 | 0.05502 | -0.092 | 32.6609
16 | 1.8076 | 0.06021 | -0.0911 | 30.0216
16.5 | 1.8136 | 0.06618 | -0.0906 | 27.404
17 | 1.8182 | 0.07252 | -0.0904 | 25.0717
17.5 | 1.821 | 0.0793 | -0.0906 | 22.9634
18 | 1.8188 | 0.08702 | -0.0915 | 20.9009
18.5 | 1.8157 | 0.09502 | -0.0927 | 19.1086
19 | 1.8069 | 0.10413 | -0.0948 | 17.3523
19.5 | 1.7959 | 0.11367 | -0.0975 | 15.7992
20 | 1.7819 | 0.12391 | -0.101 | 14.3806

## 87. Re 6M Mach 0.50 (1)
BIGFOIL.COM POLAR EXPORT
e399
EPPLER 399 |  |  |  | Cl Max: | 1.815 | at alpha= | 7.5 | deg
JavaFoil+Calcfoil stall+Eppler ext transition |  |  |  | L/D Max: | 199.066 | at alpha= | 3 | deg
Re: | 6000000 |  |  | Cd Min: | 0.00556 | at alpha= | -1 | deg
Mach: | 0.5 |  |  | Cl=0 at alpha= | -6.5391 | deg
|  |  |  | @ Cl=0.1, Cd= | 0.0064509
|  |  |  | @ Cl=0.4, Cd= | 0.005788
|  |  |  | @ Cl=0.6, Cd= | 0.0056596
alpha (deg) | Cl | Cd | Cm | Cl/Cd
-20 | -0.767 | 0.15463 | -0.102 | -4.96
-19.5 | -0.738 | 0.14983 | -0.101 | -4.924
-19 | -0.709 | 0.14608 | -0.099 | -4.851
-18.5 | -0.679 | 0.14303 | -0.097 | -4.745
-18 | -0.65 | 0.13853 | -0.095 | -4.692
-17.5 | -0.622 | 0.13444 | -0.095 | -4.627
-17 | -0.595 | 0.13816 | -0.097 | -4.303
-16.5 | -0.568 | 0.12686 | -0.099 | -4.475
-16 | -0.539 | 0.12113 | -0.098 | -4.447
-15.5 | -0.51 | 0.11722 | -0.095 | -4.347
-15 | -0.48 | 0.11215 | -0.091 | -4.279
-14.5 | -0.452 | 0.10871 | -0.091 | -4.155
-14 | -0.423 | 0.10384 | -0.09 | -4.078
-13.5 | -0.396 | 0.10226 | -0.094 | -3.874
-13 | -0.367 | 0.096 | -0.092 | -3.827
-12.5 | -0.338 | 0.09234 | -0.086 | -3.662
-12 | -0.31 | 0.08829 | -0.084 | -3.507
-11.5 | -0.282 | 0.08566 | -0.084 | -3.286
-11 | -0.254 | 0.07482 | -0.095 | -3.401
-10.5 | -0.231 | 0.06015 | -0.116 | -3.833
-10 | -0.198 | 0.06456 | -0.1 | -3.07
-9.5 | -0.178 | 0.04261 | -0.135 | -4.176
-9 | -0.151 | 0.03391 | -0.144 | -4.453
-8.5 | -0.124 | 0.02504 | -0.154 | -4.94
-8 | -0.149 | 0.01801 | -0.162 | -8.265
-7.5 | -0.113 | 0.01275 | -0.169 | -8.856
-7 | -0.059 | 0.01218 | -0.174 | -4.813
-6.5 | 0.005 | 0.01244 | -0.179 | 0.374
-6 | 0.074 | 0.00654 | -0.184 | 11.286
-5.5 | 0.144 | 0.0063 | -0.185 | 22.913
-5 | 0.216 | 0.00609 | -0.185 | 35.41
-4.5 | 0.288 | 0.00599 | -0.186 | 48.152
-4 | 0.359 | 0.00584 | -0.187 | 61.444
-3.5 | 0.43 | 0.00575 | -0.188 | 74.823
-3 | 0.501 | 0.00571 | -0.188 | 87.696
-2.5 | 0.571 | 0.00568 | -0.189 | 100.559
-2 | 0.642 | 0.00563 | -0.19 | 114
-1.5 | 0.713 | 0.00562 | -0.19 | 126.735
-1 | 0.783 | 0.00556 | -0.191 | 140.989
-0.5 | 0.854 | 0.00574 | -0.192 | 148.873
0 | 0.924 | 0.00579 | -0.192 | 159.707
0.5 | 0.995 | 0.00588 | -0.193 | 169.285
1 | 1.065 | 0.00595 | -0.194 | 179.128
1.5 | 1.135 | 0.00613 | -0.194 | 185.101
2 | 1.206 | 0.00631 | -0.195 | 190.996
2.5 | 1.276 | 0.00648 | -0.196 | 196.89
3 | 1.346 | 0.00676 | -0.196 | 199.066
3.5 | 1.416 | 0.00713 | -0.197 | 198.396
4 | 1.471 | 0.00751 | -0.197 | 195.824
4.5 | 1.538 | 0.00799 | -0.198 | 192.623
5 | 1.604 | 0.00879 | -0.199 | 182.362
5.5 | 1.668 | 0.0094 | -0.199 | 177.352
6 | 1.729 | 0.01025 | -0.2 | 168.608
6.5 | 1.785 | 0.01129 | -0.2 | 158.068
7 | 1.814 | 0.02155 | -0.199 | 84.153
7.5 | 1.815 | 0.01942 | -0.198 | 93.478
8 | 1.777 | 0.02021 | -0.197 | 87.934
8.5 | 1.663 | 0.01898 | -0.196 | 87.587
9 | 1.051 | 0.02895 | -0.195 | 36.302
9.5 | 1.078 | 0.03215 | -0.195 | 33.531
10 | 1.105 | 0.03509 | -0.194 | 31.485
10.5 | 1.128 | 0.0392 | -0.192 | 28.775
11 | 1.149 | 0.04482 | -0.19 | 25.635
11.5 | 1.177 | 0.04555 | -0.19 | 25.836
12 | 1.203 | 0.05019 | -0.189 | 23.979
12.5 | 1.202 | 0.06396 | -0.182 | 18.793

## 88. Re 6M Mach 0.50 (2)
BIGFOIL.COM POLAR EXPORT
e399
EPPLER 399 |  |  |  | Cl Max: | 1.7249 | at alpha= | 13 | deg
XFOIL ncrit=9 |  |  |  | L/D Max: | 210.487 | at alpha= | 4 | deg
Re: | 6000000 |  |  | Cd Min: | 0.24152 | at alpha= | -20 | deg
Mach: | 0.5 |  |  | Cl=0 at alpha= | -5.8858 | deg
|  |  |  | @ Cl=0.1, Cd= | 0.0066363
|  |  |  | @ Cl=0.4, Cd= | 0.0057172
|  |  |  | @ Cl=0.6, Cd= | 0.0054517
alpha (deg) | Cl | Cd | Cm | Cl/Cd
-20 | -0.4366 | 0.24152 | -0.0286 | -1.8077
-19.5 | -0.1761 | 0.17693 | -0.0685 | -0.99531
-19 | -0.163 | 0.17096 | -0.0722 | -0.95344
-18.5 | -0.3497 | 0.21344 | -0.0506 | -1.6384
-18 | -0.3208 | 0.20352 | -0.0582 | -1.5763
-17.5 | -0.2918 | 0.194 | -0.0656 | -1.5041
-17 | -0.2703 | 0.185 | -0.0708 | -1.4611
-16.5 | -0.2511 | 0.17667 | -0.075 | -1.4213
-16 | -0.2297 | 0.16751 | -0.0807 | -1.3713
-15.5 | -0.2094 | 0.15803 | -0.0867 | -1.3251
-15 | -0.1755 | 0.13962 | -0.1064 | -1.257
-14 | -0.1499 | 0.11186 | -0.1332 | -1.3401
-13.5 | -0.1553 | 0.1018 | -0.1393 | -1.5255
-13 | -0.166 | 0.09177 | -0.1454 | -1.8089
-12.5 | -0.1761 | 0.08246 | -0.1512 | -2.1356
-12 | -0.1934 | 0.07283 | -0.1575 | -2.6555
-11.5 | -0.216 | 0.06329 | -0.1638 | -3.4129
-11 | -0.2414 | 0.05418 | -0.1698 | -4.4555
-10 | -0.2966 | 0.03718 | -0.1795 | -7.9774
-9.5 | -0.3271 | 0.02907 | -0.1831 | -11.2521
-9 | -0.3618 | 0.02102 | -0.1866 | -17.2122
-8.5 | -0.3643 | 0.01402 | -0.1913 | -25.9843
-8 | -0.3128 | 0.01051 | -0.1901 | -29.7621
-7.5 | -0.2404 | 0.0091 | -0.1886 | -26.4176
-6.5 | -0.0907 | 0.00781 | -0.1868 | -11.6133
-6 | -0.0169 | 0.00723 | -0.1865 | -2.3375
-5.5 | 0.0571 | 0.00683 | -0.1864 | 8.3602
-5 | 0.1302 | 0.0065 | -0.1864 | 20.0308
-4.5 | 0.2033 | 0.0062 | -0.1867 | 32.7903
-4 | 0.2754 | 0.00598 | -0.187 | 46.0535
-3.5 | 0.3477 | 0.00582 | -0.1875 | 59.7423
-3 | 0.4189 | 0.00568 | -0.188 | 73.75
-2.5 | 0.4906 | 0.00556 | -0.1886 | 88.2374
-2 | 0.5612 | 0.00549 | -0.1892 | 102.2222
-1.5 | 0.6321 | 0.00542 | -0.1898 | 116.6236
-1 | 0.7024 | 0.00539 | -0.1904 | 130.3154
-0.5 | 0.7725 | 0.00539 | -0.191 | 143.321
0 | 0.8425 | 0.00541 | -0.1915 | 155.7301
0.5 | 0.912 | 0.00546 | -0.1919 | 167.033
1 | 0.9812 | 0.00553 | -0.1921 | 177.4322
1.5 | 1.0506 | 0.0056 | -0.1924 | 187.6071
2 | 1.1188 | 0.00573 | -0.1922 | 195.2531
2.5 | 1.1863 | 0.00588 | -0.1919 | 201.7517
3 | 1.2531 | 0.00607 | -0.1913 | 206.4415
3.5 | 1.319 | 0.00629 | -0.1903 | 209.6979
4 | 1.3829 | 0.00657 | -0.1888 | 210.4871
4.5 | 1.4422 | 0.00698 | -0.1864 | 206.6189
5 | 1.4933 | 0.00747 | -0.1822 | 199.9063
5.5 | 1.5337 | 0.00818 | -0.176 | 187.4939
6 | 1.5664 | 0.00917 | -0.1686 | 170.8179
6.5 | 1.5935 | 0.01041 | -0.1606 | 153.074
7 | 1.6116 | 0.01208 | -0.1518 | 133.4106
7.5 | 1.6284 | 0.01414 | -0.1436 | 115.1627
8 | 1.6404 | 0.01681 | -0.1358 | 97.5848
8.5 | 1.6481 | 0.01974 | -0.128 | 83.4904
9 | 1.6564 | 0.02366 | -0.1217 | 70.0085
9.5 | 1.6629 | 0.02814 | -0.1162 | 59.0938
10.5 | 1.6787 | 0.03807 | -0.1073 | 44.0951
11 | 1.6875 | 0.04354 | -0.1039 | 38.7575
11.5 | 1.6962 | 0.04939 | -0.101 | 34.343
12 | 1.7054 | 0.05553 | -0.0986 | 30.7113
12.5 | 1.716 | 0.06194 | -0.0967 | 27.7042
13 | 1.7249 | 0.06887 | -0.0952 | 25.0457
13.5 | 1.722 | 0.07744 | -0.0944 | 22.2366
14 | 1.7049 | 0.08813 | -0.095 | 19.3453
14.5 | 1.6746 | 0.10096 | -0.0975 | 16.5868
15 | 1.6406 | 0.11491 | -0.1017 | 14.2773
15.5 | 1.6115 | 0.12875 | -0.1071 | 12.5165
16 | 1.5846 | 0.14268 | -0.1137 | 11.106
16.5 | 1.5608 | 0.15661 | -0.1213 | 9.9662
17 | 1.5373 | 0.17087 | -0.1301 | 8.9969
17.5 | 1.5154 | 0.18534 | -0.1398 | 8.1763
18 | 1.4965 | 0.19981 | -0.1499 | 7.4896

## 89. Re 7M Mach 0.00 (1)
BIGFOIL.COM POLAR EXPORT
e399
EPPLER 399 |  |  |  | Cl Max: | 1.809 | at alpha= | 10 | deg
JavaFoil+Calcfoil stall+Eppler ext transition |  |  |  | L/D Max: | 202.033 | at alpha= | 4.5 | deg
Re: | 7000000 |  |  | Cd Min: | 0.00513 | at alpha= | -2 | deg
Mach: | 0 |  |  | Cl=0 at alpha= | -6.5339 | deg
|  |  |  | @ Cl=0.1, Cd= | 0.0057097
|  |  |  | @ Cl=0.4, Cd= | 0.0052829
|  |  |  | @ Cl=0.6, Cd= | 0.0051733
alpha (deg) | Cl | Cd | Cm | Cl/Cd
-19.5 | -0.419 | 0.13838 | -0.088 | -3.029
-19 | -0.432 | 0.13074 | -0.09 | -3.305
-18.5 | -0.445 | 0.12328 | -0.091 | -3.608
-18 | -0.457 | 0.11576 | -0.093 | -3.946
-17.5 | -0.468 | 0.10816 | -0.095 | -4.328
-17 | -0.479 | 0.10035 | -0.098 | -4.77
-16.5 | -0.488 | 0.09306 | -0.1 | -5.239
-16 | -0.496 | 0.08503 | -0.103 | -5.828
-15.5 | -0.502 | 0.07717 | -0.107 | -6.501
-15 | -0.506 | 0.06938 | -0.11 | -7.288
-14.5 | -0.507 | 0.06177 | -0.113 | -8.204
-14 | -0.504 | 0.05541 | -0.116 | -9.095
-13.5 | -0.499 | 0.04837 | -0.12 | -10.314
-13 | -0.491 | 0.04126 | -0.123 | -11.897
-12.5 | -0.479 | 0.03468 | -0.127 | -13.813
-12 | -0.463 | 0.02876 | -0.131 | -16.104
-11.5 | -0.443 | 0.02355 | -0.135 | -18.812
-11 | -0.418 | 0.01914 | -0.138 | -21.848
-10.5 | -0.389 | 0.01381 | -0.142 | -28.127
-10 | -0.354 | 0.01206 | -0.145 | -29.363
-9.5 | -0.315 | 0.01104 | -0.148 | -28.533
-9 | -0.272 | 0.01147 | -0.152 | -23.683
-8.5 | -0.225 | 0.00693 | -0.156 | -32.496
-8 | -0.171 | 0.0067 | -0.156 | -25.458
-7.5 | -0.114 | 0.00655 | -0.157 | -17.381
-7 | -0.055 | 0.00611 | -0.158 | -9.068
-6.5 | 0.004 | 0.00594 | -0.158 | 0.712
-6 | 0.065 | 0.00579 | -0.159 | 11.178
-5.5 | 0.126 | 0.00565 | -0.16 | 22.271
-5 | 0.187 | 0.00557 | -0.16 | 33.656
-4.5 | 0.25 | 0.00545 | -0.161 | 45.795
-4 | 0.311 | 0.00536 | -0.162 | 58.025
-3.5 | 0.372 | 0.00531 | -0.162 | 70.086
-3 | 0.434 | 0.00525 | -0.163 | 82.54
-2.5 | 0.495 | 0.00521 | -0.164 | 94.895
-2 | 0.556 | 0.00513 | -0.164 | 108.43
-1.5 | 0.617 | 0.00519 | -0.165 | 118.851
-1 | 0.678 | 0.00521 | -0.165 | 130.211
-0.5 | 0.739 | 0.00523 | -0.166 | 141.401
0 | 0.8 | 0.00526 | -0.167 | 152.213
0.5 | 0.861 | 0.0053 | -0.167 | 162.566
1 | 0.922 | 0.00538 | -0.168 | 171.391
1.5 | 0.983 | 0.00551 | -0.168 | 178.38
2 | 1.044 | 0.0056 | -0.169 | 186.421
2.5 | 1.105 | 0.00577 | -0.169 | 191.577
3 | 1.165 | 0.00595 | -0.17 | 195.811
3.5 | 1.226 | 0.00612 | -0.17 | 200.143
4 | 1.279 | 0.00639 | -0.171 | 200.239
4.5 | 1.338 | 0.00662 | -0.171 | 202.033
5 | 1.397 | 0.00699 | -0.172 | 199.881
5.5 | 1.455 | 0.0074 | -0.172 | 196.441
6 | 1.511 | 0.00784 | -0.173 | 192.78
6.5 | 1.566 | 0.0083 | -0.173 | 188.676
7 | 1.617 | 0.00878 | -0.174 | 184.099
7.5 | 1.662 | 0.00936 | -0.174 | 177.615
8 | 1.703 | 0.00998 | -0.175 | 170.698
8.5 | 1.739 | 0.01062 | -0.175 | 163.709
9 | 1.769 | 0.0113 | -0.175 | 156.539
9.5 | 1.792 | 0.01202 | -0.176 | 149.14
10 | 1.809 | 0.01284 | -0.176 | 140.845
10.5 | 1.803 | 0.02181 | -0.175 | 82.702
11 | 1.798 | 0.0205 | -0.175 | 87.703
11.5 | 1.785 | 0.01914 | -0.174 | 93.255
12 | 1.766 | 0.02026 | -0.174 | 87.16
12.5 | 1.74 | 0.01873 | -0.174 | 92.901
13 | 1.709 | 0.02491 | -0.173 | 68.585
13.5 | 1.671 | 0.02646 | -0.173 | 63.14
14 | 1.628 | 0.02815 | -0.172 | 57.815
14.5 | 1.58 | 0.03006 | -0.172 | 52.562
15 | 1.529 | 0.03205 | -0.172 | 47.698

## 90. Re 7M Mach 0.00 (2)
BIGFOIL.COM POLAR EXPORT
e399
EPPLER 399 |  |  |  | Cl Max: | 1.8908 | at alpha= | 19 | deg
XFOIL ncrit=9 |  |  |  | L/D Max: | 202.66 | at alpha= | 4 | deg
Re: | 7000000 |  |  | Cd Min: | 0.15084 | at alpha= | -20 | deg
Mach: | 0 |  |  | Cl=0 at alpha= | -6.1564 | deg
|  |  |  | @ Cl=0.1, Cd= | 0.0058829
|  |  |  | @ Cl=0.4, Cd= | 0.0051103
|  |  |  | @ Cl=0.6, Cd= | 0.0049119
alpha (deg) | Cl | Cd | Cm | Cl/Cd
-20 | -0.6461 | 0.15084 | -0.047 | -4.2833
-19.5 | -0.7084 | 0.1293 | -0.0596 | -5.4787
-19 | -0.8079 | 0.10324 | -0.0756 | -7.8255
-18.5 | -0.9509 | 0.0729 | -0.0957 | -13.0439
-18 | -1.0406 | 0.0523 | -0.1117 | -19.8967
-17.5 | -1.0815 | 0.03854 | -0.1247 | -28.0618
-17 | -1.0817 | 0.02918 | -0.1361 | -37.0699
-16.5 | -1.0745 | 0.0231 | -0.1421 | -46.5152
-16 | -1.0327 | 0.0187 | -0.1515 | -55.2246
-15 | -0.9287 | 0.01539 | -0.1591 | -60.3444
-14.5 | -0.895 | 0.01445 | -0.157 | -61.9377
-14 | -0.8523 | 0.01366 | -0.1561 | -62.3939
-13.5 | -0.8066 | 0.01292 | -0.1555 | -62.4303
-13 | -0.7578 | 0.01228 | -0.1552 | -61.7101
-12.5 | -0.7078 | 0.01161 | -0.155 | -60.9647
-12 | -0.6574 | 0.01083 | -0.155 | -60.7018
-11.5 | -0.6049 | 0.0102 | -0.1551 | -59.3039
-11 | -0.551 | 0.0097 | -0.1553 | -56.8041
-10.5 | -0.4963 | 0.00922 | -0.1556 | -53.8286
-10 | -0.4406 | 0.00881 | -0.1559 | -50.0114
-9.5 | -0.3844 | 0.00844 | -0.1564 | -45.545
-9 | -0.3278 | 0.00809 | -0.1568 | -40.5192
-8.5 | -0.2711 | 0.00772 | -0.1573 | -35.1166
-8 | -0.2138 | 0.00733 | -0.1579 | -29.1678
-7.5 | -0.1561 | 0.00701 | -0.1585 | -22.2682
-7 | -0.0984 | 0.0067 | -0.159 | -14.6866
-6.5 | -0.04 | 0.00644 | -0.1597 | -6.2112
-6 | 0.0182 | 0.00618 | -0.1604 | 2.945
-5.5 | 0.0768 | 0.00597 | -0.1611 | 12.8643
-5 | 0.1354 | 0.00575 | -0.1618 | 23.5478
-4.5 | 0.1942 | 0.00554 | -0.1625 | 35.0542
-4 | 0.253 | 0.0054 | -0.1632 | 46.8519
-3.5 | 0.3119 | 0.00526 | -0.1639 | 59.2966
-3 | 0.3707 | 0.00516 | -0.1646 | 71.8411
-2.5 | 0.4297 | 0.00506 | -0.1654 | 84.9209
-2 | 0.4882 | 0.005 | -0.166 | 97.64
-1.5 | 0.5473 | 0.00493 | -0.1667 | 111.0142
-1 | 0.6056 | 0.00491 | -0.1673 | 123.3401
-0.5 | 0.6643 | 0.00488 | -0.168 | 136.127
0 | 0.7222 | 0.0049 | -0.1685 | 147.3878
0.5 | 0.7806 | 0.00491 | -0.1691 | 158.9817
1 | 0.8382 | 0.00496 | -0.1696 | 168.9919
1.5 | 0.8953 | 0.00503 | -0.17 | 177.992
2 | 0.9524 | 0.00511 | -0.1704 | 186.3796
2.5 | 1.0089 | 0.00521 | -0.1707 | 193.6468
3 | 1.0645 | 0.00537 | -0.1709 | 198.2309
3.5 | 1.1197 | 0.00553 | -0.171 | 202.4774
4 | 1.1734 | 0.00579 | -0.1708 | 202.6598
4.5 | 1.2253 | 0.00613 | -0.1703 | 199.8858
5 | 1.2754 | 0.00656 | -0.1695 | 194.4207
5.5 | 1.3235 | 0.00707 | -0.1683 | 187.1994
6 | 1.3681 | 0.00776 | -0.1665 | 176.3015
6.5 | 1.4102 | 0.00852 | -0.1643 | 165.5164
7 | 1.4505 | 0.00929 | -0.1618 | 156.1356
7.5 | 1.488 | 0.0101 | -0.1587 | 147.3267
8 | 1.5221 | 0.01081 | -0.155 | 140.8048
8.5 | 1.5457 | 0.01153 | -0.1492 | 134.059
9 | 1.5679 | 0.0123 | -0.1432 | 127.4715
9.5 | 1.5963 | 0.01319 | -0.1388 | 121.0235
10 | 1.6211 | 0.01429 | -0.1341 | 113.443
10.5 | 1.6456 | 0.01549 | -0.1296 | 106.2363
11 | 1.6701 | 0.01681 | -0.1255 | 99.3516
11.5 | 1.6929 | 0.01834 | -0.1214 | 92.3064
12.5 | 1.7361 | 0.02199 | -0.1141 | 78.9495
13 | 1.7562 | 0.02414 | -0.1109 | 72.7506
13.5 | 1.7742 | 0.0266 | -0.1078 | 66.6992
14 | 1.7895 | 0.02944 | -0.1048 | 60.7846
14.5 | 1.8056 | 0.03241 | -0.1022 | 55.7112
15 | 1.8186 | 0.03583 | -0.0998 | 50.7563
15.5 | 1.8323 | 0.03936 | -0.0978 | 46.5523
16 | 1.8432 | 0.04337 | -0.0961 | 42.4994
16.5 | 1.8547 | 0.04748 | -0.0947 | 39.0628
17 | 1.8662 | 0.05178 | -0.0936 | 36.0409
17.5 | 1.8746 | 0.0566 | -0.0928 | 33.1201
18 | 1.8818 | 0.06171 | -0.0923 | 30.4942
18.5 | 1.8878 | 0.06715 | -0.092 | 28.1132
19 | 1.8908 | 0.07313 | -0.0922 | 25.8553
19.5 | 1.89 | 0.07985 | -0.0927 | 23.6694
20 | 1.8891 | 0.08675 | -0.0936 | 21.7764

## 91. Re 7M Mach 0.10 (1)
BIGFOIL.COM POLAR EXPORT
e399
EPPLER 399 |  |  |  | Cl Max: | 1.8 | at alpha= | 10 | deg
JavaFoil+Calcfoil stall+Eppler ext transition |  |  |  | L/D Max: | 201.853 | at alpha= | 4.5 | deg
Re: | 7000000 |  |  | Cd Min: | 0.00514 | at alpha= | -2 | deg
Mach: | 0.1 |  |  | Cl=0 at alpha= | -6.5333 | deg
|  |  |  | @ Cl=0.1, Cd= | 0.005731
|  |  |  | @ Cl=0.4, Cd= | 0.0052948
|  |  |  | @ Cl=0.6, Cd= | 0.0051669
alpha (deg) | Cl | Cd | Cm | Cl/Cd
-19.5 | -0.375 | 0.14209 | -0.087 | -2.636
-19 | -0.39 | 0.13468 | -0.088 | -2.893
-18.5 | -0.405 | 0.12716 | -0.09 | -3.182
-18 | -0.419 | 0.11959 | -0.092 | -3.505
-17.5 | -0.433 | 0.11195 | -0.094 | -3.868
-17 | -0.446 | 0.10441 | -0.096 | -4.273
-16.5 | -0.458 | 0.09656 | -0.099 | -4.744
-16 | -0.469 | 0.08882 | -0.102 | -5.276
-15.5 | -0.478 | 0.08065 | -0.105 | -5.922
-15 | -0.484 | 0.0726 | -0.109 | -6.673
-14.5 | -0.488 | 0.06486 | -0.112 | -7.526
-14 | -0.488 | 0.05801 | -0.115 | -8.417
-13.5 | -0.486 | 0.05085 | -0.119 | -9.55
-13 | -0.48 | 0.04356 | -0.123 | -11.014
-12.5 | -0.47 | 0.03666 | -0.127 | -12.826
-12 | -0.456 | 0.03037 | -0.131 | -15.026
-11.5 | -0.438 | 0.02482 | -0.135 | -17.641
-11 | -0.414 | 0.02014 | -0.138 | -20.581
-10.5 | -0.386 | 0.01625 | -0.142 | -23.752
-10 | -0.353 | 0.01263 | -0.145 | -27.931
-9.5 | -0.314 | 0.01142 | -0.149 | -27.509
-9 | -0.271 | 0.01176 | -0.152 | -23.067
-8.5 | -0.226 | 0.00697 | -0.157 | -32.396
-8 | -0.171 | 0.00673 | -0.157 | -25.423
-7.5 | -0.114 | 0.00658 | -0.158 | -17.369
-7 | -0.056 | 0.00613 | -0.159 | -9.076
-6.5 | 0.004 | 0.00596 | -0.159 | 0.712
-6 | 0.065 | 0.00581 | -0.16 | 11.199
-5.5 | 0.127 | 0.00567 | -0.161 | 22.311
-5 | 0.188 | 0.00559 | -0.161 | 33.72
-4.5 | 0.251 | 0.00546 | -0.162 | 45.925
-4 | 0.313 | 0.00537 | -0.163 | 58.197
-3.5 | 0.374 | 0.00532 | -0.163 | 70.298
-3 | 0.436 | 0.00526 | -0.164 | 82.799
-2.5 | 0.497 | 0.00522 | -0.164 | 95.18
-2 | 0.559 | 0.00514 | -0.165 | 108.764
-1.5 | 0.62 | 0.00518 | -0.166 | 119.817
-1 | 0.682 | 0.00519 | -0.166 | 131.281
-0.5 | 0.743 | 0.00524 | -0.167 | 141.762
0 | 0.805 | 0.00527 | -0.167 | 152.646
0.5 | 0.866 | 0.00531 | -0.168 | 163.004
1 | 0.927 | 0.0054 | -0.169 | 171.735
1.5 | 0.988 | 0.00553 | -0.169 | 178.704
2 | 1.049 | 0.00561 | -0.17 | 186.949
2.5 | 1.11 | 0.00579 | -0.17 | 191.788
3 | 1.171 | 0.00597 | -0.171 | 196.022
3.5 | 1.232 | 0.00615 | -0.171 | 200.317
4 | 1.285 | 0.00642 | -0.172 | 200.245
4.5 | 1.345 | 0.00666 | -0.172 | 201.853
5 | 1.404 | 0.00703 | -0.173 | 199.573
5.5 | 1.462 | 0.00746 | -0.173 | 195.983
6 | 1.518 | 0.0079 | -0.174 | 192.3
6.5 | 1.574 | 0.00837 | -0.174 | 187.951
7 | 1.624 | 0.00886 | -0.175 | 183.275
7.5 | 1.67 | 0.00945 | -0.175 | 176.581
8 | 1.71 | 0.01008 | -0.176 | 169.591
8.5 | 1.745 | 0.01075 | -0.176 | 162.325
9 | 1.774 | 0.01144 | -0.176 | 155.086
9.5 | 1.796 | 0.01267 | -0.177 | 141.75
10 | 1.8 | 0.02112 | -0.176 | 85.215
10.5 | 1.8 | 0.02221 | -0.176 | 81.052
11 | 1.791 | 0.02092 | -0.175 | 85.59
11.5 | 1.775 | 0.01954 | -0.175 | 90.846
12 | 1.752 | 0.01809 | -0.175 | 96.844
12.5 | 1.721 | 0.0192 | -0.174 | 89.638
13 | 1.684 | 0.02554 | -0.174 | 65.929
13.5 | 1.64 | 0.02717 | -0.173 | 60.366
14 | 1.591 | 0.02898 | -0.173 | 54.894
14.5 | 1.537 | 0.03093 | -0.173 | 49.685
15 | 1.479 | 0.03315 | -0.172 | 44.608

## 92. Re 7M Mach 0.10 (2)
BIGFOIL.COM POLAR EXPORT
e399
EPPLER 399 |  |  |  | Cl Max: | 1.8818 | at alpha= | 19 | deg
XFOIL ncrit=9 |  |  |  | L/D Max: | 203.517 | at alpha= | 4 | deg
Re: | 7000000 |  |  | Cd Min: | 0.16358 | at alpha= | -20 | deg
Mach: | 0.1 |  |  | Cl=0 at alpha= | -6.1482 | deg
|  |  |  | @ Cl=0.1, Cd= | 0.0058982
|  |  |  | @ Cl=0.4, Cd= | 0.0051237
|  |  |  | @ Cl=0.6, Cd= | 0.004923
alpha (deg) | Cl | Cd | Cm | Cl/Cd
-20 | -0.5905 | 0.16358 | -0.042 | -3.6099
-19.5 | -0.6255 | 0.14601 | -0.0524 | -4.284
-19 | -0.6749 | 0.12716 | -0.0637 | -5.3075
-18.5 | -0.7726 | 0.10167 | -0.0794 | -7.5991
-18 | -0.9098 | 0.07235 | -0.0993 | -12.575
-17.5 | -0.9937 | 0.05261 | -0.115 | -18.888
-17 | -1.0376 | 0.03825 | -0.1288 | -27.1268
-16.5 | -1.0511 | 0.0292 | -0.137 | -35.9966
-16 | -1.033 | 0.02237 | -0.1467 | -46.1779
-15.5 | -0.9857 | 0.01807 | -0.1568 | -54.549
-15 | -0.9264 | 0.01619 | -0.1624 | -57.2205
-14.5 | -0.8983 | 0.01505 | -0.1597 | -59.6877
-14 | -0.8581 | 0.01412 | -0.1584 | -60.772
-13.5 | -0.8134 | 0.01329 | -0.1575 | -61.2039
-13 | -0.7648 | 0.01257 | -0.1571 | -60.8433
-12.5 | -0.7148 | 0.01185 | -0.1567 | -60.3207
-12 | -0.6634 | 0.01114 | -0.1566 | -59.5512
-11.5 | -0.611 | 0.01041 | -0.1565 | -58.6936
-11 | -0.5567 | 0.00986 | -0.1566 | -56.4604
-10.5 | -0.5016 | 0.00935 | -0.1568 | -53.6471
-10 | -0.4455 | 0.00892 | -0.1571 | -49.9439
-9.5 | -0.3887 | 0.00851 | -0.1575 | -45.6757
-9 | -0.3315 | 0.00817 | -0.1579 | -40.5753
-8.5 | -0.2743 | 0.00778 | -0.1583 | -35.2571
-8 | -0.2164 | 0.00741 | -0.1588 | -29.2038
-7.5 | -0.1583 | 0.00705 | -0.1594 | -22.4539
-7 | -0.1002 | 0.00674 | -0.1599 | -14.8665
-6.5 | -0.0413 | 0.00647 | -0.1606 | -6.3833
-6 | 0.0174 | 0.0062 | -0.1612 | 2.8065
-5.5 | 0.0764 | 0.00599 | -0.1619 | 12.7546
-5 | 0.1355 | 0.00576 | -0.1626 | 23.5243
-4.5 | 0.1947 | 0.00556 | -0.1633 | 35.018
-4 | 0.254 | 0.00541 | -0.164 | 46.9501
-3.5 | 0.3133 | 0.00528 | -0.1647 | 59.3371
-3 | 0.3725 | 0.00517 | -0.1654 | 72.0503
-2.5 | 0.4319 | 0.00507 | -0.1662 | 85.1874
-2 | 0.4908 | 0.005 | -0.1668 | 98.16
-1.5 | 0.5502 | 0.00494 | -0.1675 | 111.3765
-1 | 0.6088 | 0.00492 | -0.1681 | 123.7398
-0.5 | 0.668 | 0.0049 | -0.1688 | 136.3265
0 | 0.7263 | 0.00492 | -0.1693 | 147.622
0.5 | 0.7851 | 0.00492 | -0.1699 | 159.5732
1 | 0.8431 | 0.00497 | -0.1704 | 169.6378
1.5 | 0.9005 | 0.00504 | -0.1708 | 178.6706
2 | 0.9579 | 0.00513 | -0.1712 | 186.7251
2.5 | 1.0148 | 0.00523 | -0.1715 | 194.0344
3 | 1.0708 | 0.00538 | -0.1716 | 199.0335
3.5 | 1.1264 | 0.00555 | -0.1717 | 202.955
4 | 1.1804 | 0.0058 | -0.1715 | 203.5172
4.5 | 1.2326 | 0.00615 | -0.1709 | 200.4228
5 | 1.283 | 0.00658 | -0.1701 | 194.9848
5.5 | 1.3313 | 0.0071 | -0.1689 | 187.507
6 | 1.3759 | 0.0078 | -0.167 | 176.3974
6.5 | 1.4178 | 0.00857 | -0.1646 | 165.4376
7 | 1.4579 | 0.00935 | -0.1619 | 155.9251
7.5 | 1.4948 | 0.01017 | -0.1586 | 146.9813
8 | 1.5257 | 0.01089 | -0.1541 | 140.101
8.5 | 1.5495 | 0.01164 | -0.1482 | 133.1186
9 | 1.5713 | 0.01247 | -0.1422 | 126.0064
9.5 | 1.599 | 0.01342 | -0.1376 | 119.1505
10 | 1.6231 | 0.0146 | -0.1327 | 111.1712
10.5 | 1.6476 | 0.01587 | -0.1282 | 103.8185
11 | 1.6717 | 0.01729 | -0.1241 | 96.6859
11.5 | 1.6939 | 0.01894 | -0.12 | 89.4351
12 | 1.7157 | 0.02078 | -0.1162 | 82.565
12.5 | 1.7357 | 0.0229 | -0.1126 | 75.7948
13 | 1.7554 | 0.0252 | -0.1094 | 69.6587
13.5 | 1.7733 | 0.02781 | -0.1063 | 63.7648
14 | 1.7885 | 0.0308 | -0.1034 | 58.0682
14.5 | 1.8028 | 0.03408 | -0.1008 | 52.8991
15 | 1.8161 | 0.03763 | -0.0986 | 48.262
15.5 | 1.8288 | 0.04143 | -0.0967 | 44.1419
16 | 1.8397 | 0.04562 | -0.095 | 40.3266
16.5 | 1.8517 | 0.04987 | -0.0938 | 37.1305
17 | 1.8625 | 0.05441 | -0.0928 | 34.2308
17.5 | 1.8702 | 0.05948 | -0.0921 | 31.4425
18 | 1.8756 | 0.06504 | -0.0917 | 28.8376
18.5 | 1.8798 | 0.07091 | -0.0916 | 26.5097
19 | 1.8818 | 0.07723 | -0.0919 | 24.3662
19.5 | 1.8784 | 0.08457 | -0.0927 | 22.2112
20 | 1.8748 | 0.09206 | -0.0939 | 20.365

## 93. Re 7M Mach 0.25 (1)
BIGFOIL.COM POLAR EXPORT
e399
EPPLER 399 |  |  |  | Cl Max: | 1.796 | at alpha= | 9 | deg
JavaFoil+Calcfoil stall+Eppler ext transition |  |  |  | L/D Max: | 200.94 | at alpha= | 3.5 | deg
Re: | 7000000 |  |  | Cd Min: | 0.00518 | at alpha= | -1.5 | deg
Mach: | 0.25 |  |  | Cl=0 at alpha= | -6.5328 | deg
|  |  |  | @ Cl=0.1, Cd= | 0.0058367
|  |  |  | @ Cl=0.4, Cd= | 0.00538
|  |  |  | @ Cl=0.6, Cd= | 0.0051918
alpha (deg) | Cl | Cd | Cm | Cl/Cd
-17 | -0.114 | 0.12353 | -0.086 | -0.926
-16.5 | -0.182 | 0.11553 | -0.089 | -1.579
-16 | -0.23 | 0.10749 | -0.092 | -2.136
-15.5 | -0.269 | 0.09981 | -0.095 | -2.7
-15 | -0.304 | 0.09172 | -0.098 | -3.319
-14.5 | -0.334 | 0.0844 | -0.101 | -3.952
-14 | -0.346 | 0.09978 | -0.07 | -3.467
-13.5 | -0.378 | 0.06647 | -0.111 | -5.688
-13 | -0.393 | 0.05721 | -0.117 | -6.862
-12.5 | -0.401 | 0.04865 | -0.122 | -8.239
-12 | -0.402 | 0.04073 | -0.127 | -9.882
-11.5 | -0.397 | 0.03386 | -0.132 | -11.722
-11 | -0.385 | 0.0271 | -0.136 | -14.213
-10.5 | -0.366 | 0.02144 | -0.141 | -17.087
-10 | -0.34 | 0.01699 | -0.145 | -20.015
-9.5 | -0.307 | 0.01222 | -0.149 | -25.148
-9 | -0.268 | 0.01177 | -0.153 | -22.756
-8.5 | -0.223 | 0.01197 | -0.157 | -18.602
-8 | -0.174 | 0.00693 | -0.162 | -25.089
-7.5 | -0.117 | 0.00675 | -0.162 | -17.273
-7 | -0.057 | 0.00627 | -0.163 | -9.084
-6.5 | 0.004 | 0.00609 | -0.164 | 0.714
-6 | 0.067 | 0.00591 | -0.164 | 11.305
-5.5 | 0.13 | 0.00577 | -0.165 | 22.498
-5 | 0.193 | 0.00566 | -0.166 | 34.187
-4.5 | 0.258 | 0.00554 | -0.166 | 46.58
-4 | 0.321 | 0.00544 | -0.167 | 59.088
-3.5 | 0.384 | 0.00539 | -0.168 | 71.387
-3 | 0.448 | 0.00535 | -0.168 | 83.673
-2.5 | 0.511 | 0.00529 | -0.169 | 96.687
-2 | 0.574 | 0.0052 | -0.17 | 110.402
-1.5 | 0.637 | 0.00518 | -0.17 | 123.141
-1 | 0.701 | 0.00526 | -0.171 | 133.167
-0.5 | 0.764 | 0.00529 | -0.172 | 144.449
0 | 0.827 | 0.00536 | -0.172 | 154.261
0.5 | 0.89 | 0.00539 | -0.173 | 165.047
1 | 0.953 | 0.00549 | -0.173 | 173.666
1.5 | 1.015 | 0.00562 | -0.174 | 180.582
2 | 1.078 | 0.00572 | -0.174 | 188.484
2.5 | 1.141 | 0.00592 | -0.175 | 192.846
3 | 1.204 | 0.00614 | -0.176 | 196.129
3.5 | 1.266 | 0.0063 | -0.176 | 200.94
4 | 1.32 | 0.0066 | -0.177 | 199.939
4.5 | 1.381 | 0.00688 | -0.177 | 200.687
5 | 1.441 | 0.00729 | -0.178 | 197.758
5.5 | 1.501 | 0.00777 | -0.178 | 193.071
6 | 1.558 | 0.00824 | -0.179 | 189.022
6.5 | 1.615 | 0.00879 | -0.179 | 183.779
7 | 1.665 | 0.00935 | -0.179 | 178.103
7.5 | 1.708 | 0.01009 | -0.18 | 169.337
8 | 1.745 | 0.01081 | -0.18 | 161.484
8.5 | 1.775 | 0.01161 | -0.181 | 152.925
9 | 1.796 | 0.01244 | -0.181 | 144.311
9.5 | 1.792 | 0.02241 | -0.18 | 79.965
10 | 1.784 | 0.02104 | -0.18 | 84.765
10.5 | 1.763 | 0.01968 | -0.179 | 89.605
11 | 1.731 | 0.01808 | -0.179 | 95.73
11.5 | 1.686 | 0.01924 | -0.178 | 87.606
12 | 1.627 | 0.0257 | -0.178 | 63.31
12.5 | 1.556 | 0.02753 | -0.178 | 56.527
13 | 1.472 | 0.02957 | -0.177 | 49.786
13.5 | 1.377 | 0.03181 | -0.177 | 43.297
14 | 1.273 | 0.03434 | -0.176 | 37.052

## 94. Re 7M Mach 0.25 (2)
BIGFOIL.COM POLAR EXPORT
e399
EPPLER 399 |  |  |  | Cl Max: | 1.8372 | at alpha= | 17.5 | deg
XFOIL ncrit=9 |  |  |  | L/D Max: | 206.277 | at alpha= | 3.5 | deg
Re: | 7000000 |  |  | Cd Min: | 0.11941 | at alpha= | 20 | deg
Mach: | 0.25 |  |  | Cl=0 at alpha= | -6.1047 | deg
|  |  |  | @ Cl=0.1, Cd= | 0.0060104
|  |  |  | @ Cl=0.4, Cd= | 0.0051996
|  |  |  | @ Cl=0.6, Cd= | 0.0049834
alpha (deg) | Cl | Cd | Cm | Cl/Cd
-14 | -0.7665 | 0.02342 | -0.1727 | -32.7284
-13.5 | -0.7993 | 0.01826 | -0.1711 | -43.7733
-13 | -0.7818 | 0.01585 | -0.1689 | -49.3249
-12.5 | -0.7432 | 0.0142 | -0.1672 | -52.338
-12 | -0.695 | 0.01298 | -0.166 | -53.5439
-11.5 | -0.6423 | 0.012 | -0.1652 | -53.525
-11 | -0.5874 | 0.01112 | -0.1646 | -52.8237
-10.5 | -0.5313 | 0.01019 | -0.1642 | -52.1394
-10 | -0.4729 | 0.00957 | -0.164 | -49.4148
-9.5 | -0.4136 | 0.00903 | -0.1638 | -45.8029
-9 | -0.3532 | 0.00856 | -0.1639 | -41.2617
-8.5 | -0.2926 | 0.00817 | -0.164 | -35.814
-8 | -0.232 | 0.00776 | -0.1642 | -29.8969
-7.5 | -0.171 | 0.00735 | -0.1645 | -23.2653
-7 | -0.1099 | 0.00695 | -0.1649 | -15.8129
-6.5 | -0.0487 | 0.00663 | -0.1654 | -7.3454
-6 | 0.0129 | 0.00635 | -0.1659 | 2.0315
-5 | 0.136 | 0.00587 | -0.1671 | 23.1687
-4 | 0.2592 | 0.00547 | -0.1685 | 47.3857
-3.5 | 0.3204 | 0.00537 | -0.169 | 59.6648
-3 | 0.3822 | 0.00522 | -0.1698 | 73.2184
-2.5 | 0.4434 | 0.00515 | -0.1705 | 86.0971
-2 | 0.5049 | 0.00506 | -0.1712 | 99.7826
-1.5 | 0.5661 | 0.005 | -0.1719 | 113.22
-1 | 0.6272 | 0.00497 | -0.1725 | 126.1972
-0.5 | 0.6881 | 0.00496 | -0.1731 | 138.7298
0 | 0.7488 | 0.00497 | -0.1737 | 150.664
0.5 | 0.8093 | 0.00499 | -0.1743 | 162.1844
1 | 0.8697 | 0.00503 | -0.1748 | 172.9026
1.5 | 0.9293 | 0.00511 | -0.1751 | 181.8591
2 | 0.9884 | 0.00521 | -0.1754 | 189.7121
2.5 | 1.0474 | 0.00532 | -0.1757 | 196.8797
3 | 1.1057 | 0.00547 | -0.1757 | 202.1389
3.5 | 1.1634 | 0.00564 | -0.1757 | 206.2766
4 | 1.219 | 0.00592 | -0.1753 | 205.9122
4.5 | 1.2728 | 0.00628 | -0.1745 | 202.6752
5 | 1.3248 | 0.00673 | -0.1733 | 196.8499
5.5 | 1.3738 | 0.00729 | -0.1716 | 188.4499
6 | 1.4181 | 0.00803 | -0.169 | 176.6002
6.5 | 1.4581 | 0.00888 | -0.1657 | 164.2005
7 | 1.4958 | 0.0097 | -0.1618 | 154.2062
8 | 1.5469 | 0.01146 | -0.1495 | 134.9825
9 | 1.5884 | 0.0136 | -0.1366 | 116.7941
9.5 | 1.6133 | 0.01494 | -0.1314 | 107.9853
10 | 1.6338 | 0.01664 | -0.1261 | 98.1851
10.5 | 1.6562 | 0.01845 | -0.1214 | 89.7669
11 | 1.6778 | 0.02051 | -0.1171 | 81.804
11.5 | 1.6968 | 0.02294 | -0.113 | 73.9669
12 | 1.7169 | 0.02552 | -0.1093 | 67.2766
12.5 | 1.7353 | 0.02842 | -0.106 | 61.0591
13 | 1.7506 | 0.03177 | -0.1028 | 55.1023
13.5 | 1.7643 | 0.0355 | -0.0999 | 49.6986
14 | 1.7797 | 0.0393 | -0.0976 | 45.285
14.5 | 1.7914 | 0.04367 | -0.0954 | 41.0213
15 | 1.8038 | 0.04818 | -0.0937 | 37.4388
15.5 | 1.816 | 0.05292 | -0.0923 | 34.3159
16 | 1.8248 | 0.05827 | -0.0913 | 31.3163
16.5 | 1.832 | 0.06398 | -0.0906 | 28.6339
17 | 1.8363 | 0.07029 | -0.0902 | 26.1246
17.5 | 1.8372 | 0.07724 | -0.0904 | 23.7856
18 | 1.8358 | 0.08474 | -0.091 | 21.6639
18.5 | 1.8289 | 0.09325 | -0.0923 | 19.6129
19 | 1.826 | 0.1014 | -0.094 | 18.0079
19.5 | 1.8185 | 0.11039 | -0.0964 | 16.4734
20 | 1.8115 | 0.11941 | -0.0992 | 15.1704

## 95. Re 7M Mach 0.50 (1)
BIGFOIL.COM POLAR EXPORT
e399
EPPLER 399 |  |  |  | Cl Max: | 1.819 | at alpha= | 7.5 | deg
JavaFoil+Calcfoil stall+Eppler ext transition |  |  |  | L/D Max: | 198.277 | at alpha= | 3 | deg
Re: | 7000000 |  |  | Cd Min: | 0.00554 | at alpha= | -1 | deg
Mach: | 0.5 |  |  | Cl=0 at alpha= | -6.5391 | deg
|  |  |  | @ Cl=0.1, Cd= | 0.0063509
|  |  |  | @ Cl=0.4, Cd= | 0.0057411
|  |  |  | @ Cl=0.6, Cd= | 0.0055955
alpha (deg) | Cl | Cd | Cm | Cl/Cd
-20 | -0.768 | 0.15171 | -0.103 | -5.062
-19.5 | -0.739 | 0.14745 | -0.102 | -5.009
-19 | -0.709 | 0.14351 | -0.1 | -4.943
-18.5 | -0.68 | 0.14022 | -0.098 | -4.848
-18 | -0.65 | 0.13634 | -0.096 | -4.769
-17.5 | -0.622 | 0.13201 | -0.096 | -4.713
-17 | -0.595 | 0.13882 | -0.097 | -4.283
-16.5 | -0.568 | 0.12479 | -0.1 | -4.554
-16 | -0.539 | 0.11916 | -0.099 | -4.525
-15.5 | -0.51 | 0.11546 | -0.097 | -4.418
-15 | -0.481 | 0.11125 | -0.093 | -4.32
-14.5 | -0.452 | 0.10699 | -0.091 | -4.222
-14 | -0.424 | 0.10192 | -0.091 | -4.156
-13.5 | -0.396 | 0.10081 | -0.095 | -3.932
-13 | -0.368 | 0.09544 | -0.093 | -3.851
-12.5 | -0.339 | 0.09086 | -0.089 | -3.726
-12 | -0.31 | 0.0881 | -0.084 | -3.515
-11.5 | -0.282 | 0.07864 | -0.086 | -3.581
-11 | -0.255 | 0.07356 | -0.098 | -3.466
-10.5 | -0.232 | 0.05797 | -0.12 | -3.995
-10 | -0.199 | 0.06283 | -0.104 | -3.165
-9.5 | -0.179 | 0.04045 | -0.138 | -4.423
-9 | -0.152 | 0.03218 | -0.146 | -4.717
-8.5 | -0.124 | 0.02374 | -0.155 | -5.236
-8 | -0.149 | 0.01709 | -0.163 | -8.747
-7.5 | -0.113 | 0.01212 | -0.17 | -9.349
-7 | -0.059 | 0.01168 | -0.175 | -5.036
-6.5 | 0.005 | 0.01305 | -0.18 | 0.358
-6 | 0.074 | 0.00644 | -0.184 | 11.454
-5.5 | 0.144 | 0.0062 | -0.185 | 23.307
-5 | 0.216 | 0.006 | -0.185 | 35.953
-4.5 | 0.288 | 0.00589 | -0.186 | 48.944
-4 | 0.359 | 0.00577 | -0.187 | 62.247
-3.5 | 0.43 | 0.00572 | -0.188 | 75.192
-3 | 0.501 | 0.00566 | -0.188 | 88.448
-2.5 | 0.571 | 0.00562 | -0.189 | 101.585
-2 | 0.642 | 0.00556 | -0.19 | 115.392
-1.5 | 0.713 | 0.00555 | -0.19 | 128.413
-1 | 0.783 | 0.00554 | -0.191 | 141.319
-0.5 | 0.854 | 0.00571 | -0.192 | 149.55
0 | 0.924 | 0.00574 | -0.192 | 160.923
0.5 | 0.995 | 0.00581 | -0.193 | 171.126
1 | 1.065 | 0.00594 | -0.194 | 179.269
1.5 | 1.135 | 0.00613 | -0.194 | 185.316
2 | 1.206 | 0.00628 | -0.195 | 192.042
2.5 | 1.276 | 0.00651 | -0.196 | 195.996
3 | 1.346 | 0.00679 | -0.196 | 198.277
3.5 | 1.416 | 0.0072 | -0.197 | 196.663
4 | 1.471 | 0.00757 | -0.197 | 194.39
4.5 | 1.538 | 0.00812 | -0.198 | 189.369
5 | 1.604 | 0.00893 | -0.199 | 179.67
5.5 | 1.668 | 0.00945 | -0.199 | 176.486
6 | 1.729 | 0.01026 | -0.2 | 168.485
6.5 | 1.785 | 0.01127 | -0.2 | 158.339
7 | 1.815 | 0.02142 | -0.199 | 84.756
7.5 | 1.819 | 0.02155 | -0.199 | 84.401
8 | 1.78 | 0.01963 | -0.197 | 90.667
8.5 | 1.665 | 0.02135 | -0.196 | 77.985
9 | 1.053 | 0.02813 | -0.196 | 37.421
9.5 | 1.08 | 0.03127 | -0.195 | 34.525
10 | 1.107 | 0.03405 | -0.194 | 32.504
10.5 | 1.13 | 0.03826 | -0.193 | 29.54
11 | 1.152 | 0.04321 | -0.191 | 26.658
11.5 | 1.182 | 0.04355 | -0.191 | 27.14
12 | 1.207 | 0.04821 | -0.19 | 25.038
12.5 | 1.208 | 0.06072 | -0.184 | 19.903

## 96. Re 7M Mach 0.50 (2)
BIGFOIL.COM POLAR EXPORT
e399
EPPLER 399 |  |  |  | Cl Max: | 1.7419 | at alpha= | 13 | deg
XFOIL ncrit=9 |  |  |  | L/D Max: | 214.045 | at alpha= | 3.5 | deg
Re: | 7000000 |  |  | Cd Min: | 0.23908 | at alpha= | -20 | deg
Mach: | 0.5 |  |  | Cl=0 at alpha= | -5.9009 | deg
|  |  |  | @ Cl=0.1, Cd= | 0.0064824
|  |  |  | @ Cl=0.4, Cd= | 0.0055759
|  |  |  | @ Cl=0.6, Cd= | 0.0053148
alpha (deg) | Cl | Cd | Cm | Cl/Cd
-20 | -0.4195 | 0.23908 | -0.0345 | -1.7546
-19.5 | -0.3908 | 0.23006 | -0.0415 | -1.6987
-18.5 | -0.3401 | 0.20922 | -0.0555 | -1.6256
-18 | -0.3113 | 0.20069 | -0.0624 | -1.5511
-17.5 | -0.2834 | 0.19208 | -0.069 | -1.4754
-17 | -0.2683 | 0.18408 | -0.0719 | -1.4575
-16.5 | -0.2469 | 0.17542 | -0.0771 | -1.4075
-15.5 | -0.1828 | 0.15248 | -0.0983 | -1.1988
-15 | -0.1668 | 0.13252 | -0.1177 | -1.2587
-14.5 | -0.1587 | 0.11973 | -0.1289 | -1.3255
-14 | -0.1576 | 0.10999 | -0.1351 | -1.4329
-13.5 | -0.1627 | 0.10026 | -0.1408 | -1.6228
-13 | -0.1734 | 0.09036 | -0.1469 | -1.919
-12.5 | -0.1839 | 0.0811 | -0.1528 | -2.2676
-12 | -0.2009 | 0.0716 | -0.1591 | -2.8059
-11.5 | -0.2243 | 0.06208 | -0.1655 | -3.6131
-11 | -0.2504 | 0.05299 | -0.1714 | -4.7254
-10.5 | -0.2793 | 0.04421 | -0.1768 | -6.3176
-10 | -0.3066 | 0.03603 | -0.181 | -8.5096
-9.5 | -0.337 | 0.02799 | -0.1844 | -12.04
-9 | -0.3705 | 0.01979 | -0.189 | -18.7216
-8.5 | -0.3685 | 0.01328 | -0.192 | -27.7485
-8 | -0.3129 | 0.01006 | -0.1906 | -31.1034
-7.5 | -0.2394 | 0.00883 | -0.1891 | -27.1121
-7 | -0.1639 | 0.00812 | -0.188 | -20.1847
-6.5 | -0.0892 | 0.00763 | -0.1872 | -11.6907
-6 | -0.0146 | 0.00705 | -0.187 | -2.0709
-5 | 0.1328 | 0.00632 | -0.187 | 21.0127
-4.5 | 0.2054 | 0.00608 | -0.1872 | 33.7829
-4 | 0.2783 | 0.00583 | -0.1876 | 47.7358
-3.5 | 0.3501 | 0.00568 | -0.188 | 61.6373
-3 | 0.422 | 0.00553 | -0.1886 | 76.311
-2.5 | 0.4933 | 0.00544 | -0.1892 | 90.6801
-2 | 0.5643 | 0.00535 | -0.1898 | 105.4766
-1.5 | 0.6353 | 0.00528 | -0.1905 | 120.322
-1 | 0.7054 | 0.00528 | -0.191 | 133.5985
-0.5 | 0.7762 | 0.00524 | -0.1917 | 148.1298
0 | 0.8456 | 0.00529 | -0.1921 | 159.8488
0.5 | 0.9159 | 0.00531 | -0.1927 | 172.4859
1 | 0.9851 | 0.00539 | -0.1929 | 182.7644
1.5 | 1.054 | 0.00548 | -0.193 | 192.3358
2 | 1.123 | 0.00558 | -0.1931 | 201.2545
2.5 | 1.1906 | 0.00574 | -0.1927 | 207.4216
3 | 1.2577 | 0.00592 | -0.1922 | 212.4493
3.5 | 1.3228 | 0.00618 | -0.1911 | 214.0453
4 | 1.3862 | 0.00649 | -0.1895 | 213.5901
4.5 | 1.4448 | 0.00692 | -0.1869 | 208.7861
5 | 1.4952 | 0.00745 | -0.1826 | 200.698
5.5 | 1.5326 | 0.00821 | -0.1759 | 186.6748
6 | 1.5665 | 0.00916 | -0.1687 | 171.0153
6.5 | 1.5939 | 0.01038 | -0.1607 | 153.5549
7 | 1.6126 | 0.01203 | -0.1519 | 134.0482
7.5 | 1.6295 | 0.01407 | -0.1437 | 115.8138
9 | 1.6619 | 0.02329 | -0.1221 | 71.3568
9.5 | 1.6708 | 0.02757 | -0.1166 | 60.6021
10 | 1.6787 | 0.03233 | -0.1118 | 51.9239
10.5 | 1.6888 | 0.03729 | -0.1077 | 45.2883
11 | 1.6996 | 0.04256 | -0.1042 | 39.9342
11.5 | 1.7098 | 0.04822 | -0.1012 | 35.4583
12 | 1.7208 | 0.05417 | -0.0986 | 31.7667
12.5 | 1.7333 | 0.06035 | -0.0966 | 28.7208
13 | 1.7419 | 0.06725 | -0.0949 | 25.9019
13.5 | 1.7374 | 0.07594 | -0.094 | 22.8786
14 | 1.7158 | 0.08707 | -0.0946 | 19.706
14.5 | 1.6802 | 0.1005 | -0.0972 | 16.7184
15 | 1.6466 | 0.11439 | -0.1015 | 14.3946
15.5 | 1.6176 | 0.12821 | -0.1068 | 12.6168
16 | 1.5907 | 0.14211 | -0.1133 | 11.1934
16.5 | 1.5664 | 0.1561 | -0.121 | 10.0346
17 | 1.5431 | 0.1703 | -0.1297 | 9.0611
17.5 | 1.5214 | 0.18471 | -0.1393 | 8.2367
18 | 1.5028 | 0.19909 | -0.1494 | 7.5483

## 97. Re 8M Mach 0.00 (1)
BIGFOIL.COM POLAR EXPORT
e399
EPPLER 399 |  |  |  | Cl Max: | 1.809 | at alpha= | 10 | deg
JavaFoil+Calcfoil stall+Eppler ext transition |  |  |  | L/D Max: | 199.04 | at alpha= | 4.5 | deg
Re: | 8000000 |  |  | Cd Min: | 0.00508 | at alpha= | -2 | deg
Mach: | 0 |  |  | Cl=0 at alpha= | -6.5339 | deg
|  |  |  | @ Cl=0.1, Cd= | 0.0056511
|  |  |  | @ Cl=0.4, Cd= | 0.0052484
|  |  |  | @ Cl=0.6, Cd= | 0.0051449
alpha (deg) | Cl | Cd | Cm | Cl/Cd
-19.5 | -0.42 | 0.13601 | -0.089 | -3.087
-19 | -0.433 | 0.1285 | -0.091 | -3.369
-18.5 | -0.445 | 0.12112 | -0.092 | -3.678
-18 | -0.458 | 0.1137 | -0.094 | -4.024
-17.5 | -0.469 | 0.10573 | -0.097 | -4.438
-17 | -0.48 | 0.09813 | -0.099 | -4.888
-16.5 | -0.489 | 0.09051 | -0.102 | -5.403
-16 | -0.497 | 0.08274 | -0.105 | -6.006
-15.5 | -0.503 | 0.07468 | -0.108 | -6.74
-15 | -0.507 | 0.06716 | -0.111 | -7.553
-14.5 | -0.508 | 0.0597 | -0.114 | -8.515
-14 | -0.506 | 0.0533 | -0.117 | -9.489
-13.5 | -0.501 | 0.04647 | -0.121 | -10.776
-13 | -0.493 | 0.03956 | -0.124 | -12.452
-12.5 | -0.481 | 0.03314 | -0.128 | -14.51
-12 | -0.465 | 0.02737 | -0.132 | -16.987
-11.5 | -0.445 | 0.02234 | -0.136 | -19.904
-11 | -0.42 | 0.01813 | -0.139 | -23.15
-10.5 | -0.39 | 0.01303 | -0.143 | -29.922
-10 | -0.355 | 0.01144 | -0.146 | -31.075
-9.5 | -0.316 | 0.0115 | -0.149 | -27.494
-9 | -0.273 | 0.01199 | -0.152 | -22.732
-8.5 | -0.225 | 0.0068 | -0.156 | -33.098
-8 | -0.171 | 0.00659 | -0.156 | -25.877
-7.5 | -0.114 | 0.00646 | -0.157 | -17.625
-7 | -0.055 | 0.00603 | -0.158 | -9.184
-6.5 | 0.004 | 0.00588 | -0.158 | 0.719
-6 | 0.065 | 0.00572 | -0.159 | 11.332
-5.5 | 0.126 | 0.0056 | -0.16 | 22.494
-5 | 0.187 | 0.0055 | -0.16 | 34.095
-4.5 | 0.25 | 0.00539 | -0.161 | 46.337
-4 | 0.311 | 0.00533 | -0.162 | 58.306
-3.5 | 0.372 | 0.00528 | -0.162 | 70.503
-3 | 0.434 | 0.00521 | -0.163 | 83.138
-2.5 | 0.495 | 0.00517 | -0.164 | 95.629
-2 | 0.556 | 0.00508 | -0.164 | 109.367
-1.5 | 0.617 | 0.00517 | -0.165 | 119.268
-1 | 0.678 | 0.00521 | -0.165 | 130.198
-0.5 | 0.739 | 0.00521 | -0.166 | 142.006
0 | 0.8 | 0.00523 | -0.167 | 153.075
0.5 | 0.861 | 0.00527 | -0.167 | 163.346
1 | 0.922 | 0.0054 | -0.168 | 170.868
1.5 | 0.983 | 0.0055 | -0.168 | 178.625
2 | 1.044 | 0.00558 | -0.169 | 187.182
2.5 | 1.105 | 0.00582 | -0.169 | 189.68
3 | 1.165 | 0.00597 | -0.17 | 195.201
3.5 | 1.226 | 0.00619 | -0.17 | 197.9
4 | 1.279 | 0.00643 | -0.171 | 198.856
4.5 | 1.338 | 0.00672 | -0.171 | 199.04
5 | 1.397 | 0.00708 | -0.172 | 197.338
5.5 | 1.455 | 0.00747 | -0.172 | 194.592
6 | 1.511 | 0.00788 | -0.173 | 191.767
6.5 | 1.566 | 0.00835 | -0.173 | 187.608
7 | 1.617 | 0.00882 | -0.174 | 183.332
7.5 | 1.662 | 0.00938 | -0.174 | 177.134
8 | 1.703 | 0.00997 | -0.175 | 170.764
8.5 | 1.739 | 0.01062 | -0.175 | 163.776
9 | 1.769 | 0.01112 | -0.175 | 158.997
9.5 | 1.792 | 0.0118 | -0.176 | 151.916
10 | 1.809 | 0.01257 | -0.176 | 143.945
10.5 | 1.806 | 0.02131 | -0.175 | 84.776
11 | 1.802 | 0.02013 | -0.175 | 89.51
11.5 | 1.788 | 0.01861 | -0.175 | 96.085
12 | 1.769 | 0.01967 | -0.174 | 89.946
12.5 | 1.743 | 0.01819 | -0.174 | 95.832
13 | 1.711 | 0.02422 | -0.174 | 70.65
13.5 | 1.673 | 0.02572 | -0.173 | 65.052
14 | 1.63 | 0.02736 | -0.173 | 59.587
14.5 | 1.582 | 0.0292 | -0.172 | 54.198
15 | 1.531 | 0.03111 | -0.172 | 49.221

## 98. Re 8M Mach 0.00 (2)
BIGFOIL.COM POLAR EXPORT
e399
EPPLER 399 |  |  |  | Cl Max: | 1.9053 | at alpha= | 19.5 | deg
XFOIL ncrit=9 |  |  |  | L/D Max: | 202.568 | at alpha= | 3.5 | deg
Re: | 8000000 |  |  | Cd Min: | 0.13471 | at alpha= | -20 | deg
Mach: | 0 |  |  | Cl=0 at alpha= | -6.1638 | deg
|  |  |  | @ Cl=0.1, Cd= | 0.0057863
|  |  |  | @ Cl=0.4, Cd= | 0.0050315
|  |  |  | @ Cl=0.6, Cd= | 0.0048237
alpha (deg) | Cl | Cd | Cm | Cl/Cd
-20 | -0.7111 | 0.13471 | -0.0581 | -5.2787
-19.5 | -0.8175 | 0.10739 | -0.0746 | -7.6124
-19 | -0.9175 | 0.08342 | -0.0904 | -10.9986
-18.5 | -1.0288 | 0.05946 | -0.1078 | -17.3024
-18 | -1.0791 | 0.04501 | -0.1201 | -23.9747
-17.5 | -1.1039 | 0.03336 | -0.1319 | -33.0905
-17 | -1.1097 | 0.02552 | -0.1393 | -43.4835
-16.5 | -1.0832 | 0.02049 | -0.1469 | -52.8648
-16 | -1.0365 | 0.01712 | -0.1549 | -60.5432
-15.5 | -0.9711 | 0.0156 | -0.1606 | -62.25
-15 | -0.9422 | 0.01474 | -0.1578 | -63.9213
-14.5 | -0.9033 | 0.01386 | -0.1564 | -65.1732
-14 | -0.8585 | 0.01311 | -0.1557 | -65.4844
-13.5 | -0.8112 | 0.01242 | -0.1553 | -65.314
-13 | -0.7616 | 0.01182 | -0.155 | -64.4332
-12.5 | -0.7107 | 0.0112 | -0.155 | -63.4554
-12 | -0.6584 | 0.01063 | -0.155 | -61.9379
-11.5 | -0.6058 | 0.00999 | -0.1551 | -60.6406
-11 | -0.5514 | 0.00949 | -0.1554 | -58.1033
-10.5 | -0.4964 | 0.009 | -0.1557 | -55.1556
-10 | -0.4407 | 0.0086 | -0.1561 | -51.2442
-9.5 | -0.3845 | 0.00824 | -0.1565 | -46.6626
-9 | -0.3277 | 0.00792 | -0.157 | -41.3763
-8.5 | -0.2705 | 0.00755 | -0.1575 | -35.8278
-8 | -0.2132 | 0.00721 | -0.1581 | -29.57
-7.5 | -0.1556 | 0.00687 | -0.1587 | -22.6492
-7 | -0.0975 | 0.00657 | -0.1593 | -14.8402
-6.5 | -0.0394 | 0.00633 | -0.1599 | -6.2243
-6 | 0.0192 | 0.00607 | -0.1606 | 3.1631
-5.5 | 0.0776 | 0.00587 | -0.1613 | 13.2198
-5 | 0.1365 | 0.00565 | -0.162 | 24.1593
-4.5 | 0.1951 | 0.00548 | -0.1627 | 35.6022
-4 | 0.2543 | 0.00528 | -0.1635 | 48.1629
-3.5 | 0.3129 | 0.0052 | -0.1642 | 60.1731
-3 | 0.3722 | 0.00506 | -0.165 | 73.5573
-2.5 | 0.4308 | 0.005 | -0.1656 | 86.16
-2 | 0.4899 | 0.0049 | -0.1663 | 99.9796
-1.5 | 0.5484 | 0.00485 | -0.167 | 113.0722
-1 | 0.6073 | 0.00482 | -0.1677 | 125.9959
-0.5 | 0.6655 | 0.00481 | -0.1683 | 138.3576
0 | 0.724 | 0.0048 | -0.1689 | 150.8333
0.5 | 0.7817 | 0.00485 | -0.1694 | 161.1753
1 | 0.8396 | 0.00488 | -0.1699 | 172.0492
1.5 | 0.897 | 0.00495 | -0.1704 | 181.2121
2 | 0.954 | 0.00503 | -0.1707 | 189.662
2.5 | 1.0103 | 0.00515 | -0.171 | 196.1748
3 | 1.0657 | 0.00531 | -0.1711 | 200.6968
3.5 | 1.1202 | 0.00553 | -0.1711 | 202.5678
4 | 1.1734 | 0.00581 | -0.1708 | 201.9621
4.5 | 1.2255 | 0.00614 | -0.1704 | 199.5928
5 | 1.2744 | 0.00665 | -0.1693 | 191.6391
5.5 | 1.3223 | 0.00717 | -0.1682 | 184.4212
6 | 1.3672 | 0.00784 | -0.1664 | 174.3878
6.5 | 1.4104 | 0.00854 | -0.1644 | 165.1522
7 | 1.4513 | 0.00929 | -0.1619 | 156.2217
7.5 | 1.489 | 0.01009 | -0.1589 | 147.5719
8 | 1.5244 | 0.01079 | -0.1554 | 141.279
8.5 | 1.5497 | 0.01153 | -0.1499 | 134.4059
9.5 | 1.6011 | 0.01301 | -0.1397 | 123.0669
10 | 1.6288 | 0.01398 | -0.1353 | 116.5093
10.5 | 1.6539 | 0.01512 | -0.1309 | 109.3849
11 | 1.679 | 0.01637 | -0.1267 | 102.5657
11.5 | 1.7022 | 0.01784 | -0.1227 | 95.4148
12 | 1.7254 | 0.01944 | -0.1189 | 88.7551
12.5 | 1.7464 | 0.02132 | -0.1153 | 81.9137
13 | 1.7662 | 0.02344 | -0.1119 | 75.3498
13.5 | 1.7844 | 0.02582 | -0.1087 | 69.1092
14 | 1.8018 | 0.02845 | -0.1058 | 63.3322
14.5 | 1.8161 | 0.03149 | -0.103 | 57.6723
15 | 1.831 | 0.03467 | -0.1006 | 52.8122
15.5 | 1.8435 | 0.03825 | -0.0984 | 48.1961
16 | 1.8575 | 0.04188 | -0.0967 | 44.3529
16.5 | 1.8695 | 0.04588 | -0.0952 | 40.7476
17 | 1.8804 | 0.05016 | -0.094 | 37.488
17.5 | 1.8902 | 0.05474 | -0.0931 | 34.5305
18 | 1.897 | 0.05982 | -0.0924 | 31.7118
18.5 | 1.9011 | 0.06545 | -0.0921 | 29.0466
19 | 1.9043 | 0.07135 | -0.0921 | 26.6896
19.5 | 1.9053 | 0.07771 | -0.0925 | 24.5181
20 | 1.9035 | 0.08469 | -0.0933 | 22.4761

## 99. Re 8M Mach 0.10 (1)
BIGFOIL.COM POLAR EXPORT
e399
EPPLER 399 |  |  |  | Cl Max: | 1.81 | at alpha= | 10 | deg
JavaFoil+Calcfoil stall+Eppler ext transition |  |  |  | L/D Max: | 198.901 | at alpha= | 4.5 | deg
Re: | 8000000 |  |  | Cd Min: | 0.00509 | at alpha= | -2 | deg
Mach: | 0.1 |  |  | Cl=0 at alpha= | -6.5333 | deg
|  |  |  | @ Cl=0.1, Cd= | 0.0056623
|  |  |  | @ Cl=0.4, Cd= | 0.0052664
|  |  |  | @ Cl=0.6, Cd= | 0.005137
alpha (deg) | Cl | Cd | Cm | Cl/Cd
-19.5 | -0.375 | 0.14015 | -0.087 | -2.675
-19 | -0.39 | 0.13258 | -0.089 | -2.943
-18.5 | -0.405 | 0.12491 | -0.091 | -3.245
-18 | -0.42 | 0.11746 | -0.093 | -3.575
-17.5 | -0.434 | 0.11001 | -0.095 | -3.943
-17 | -0.447 | 0.10198 | -0.098 | -4.385
-16.5 | -0.459 | 0.09439 | -0.1 | -4.864
-16 | -0.47 | 0.08631 | -0.103 | -5.445
-15.5 | -0.479 | 0.07846 | -0.106 | -6.104
-15 | -0.486 | 0.07026 | -0.11 | -6.917
-14.5 | -0.49 | 0.06258 | -0.113 | -7.828
-14 | -0.49 | 0.05608 | -0.116 | -8.734
-13.5 | -0.487 | 0.04897 | -0.12 | -9.95
-13 | -0.482 | 0.0418 | -0.124 | -11.52
-12.5 | -0.472 | 0.03504 | -0.128 | -13.468
-12 | -0.458 | 0.02895 | -0.132 | -15.823
-11.5 | -0.439 | 0.0236 | -0.135 | -18.62
-11 | -0.416 | 0.01914 | -0.139 | -21.733
-10.5 | -0.387 | 0.01375 | -0.143 | -28.185
-10 | -0.354 | 0.01195 | -0.146 | -29.609
-9.5 | -0.315 | 0.01091 | -0.149 | -28.907
-9 | -0.272 | 0.01132 | -0.153 | -24.05
-8.5 | -0.226 | 0.00684 | -0.157 | -33
-8 | -0.171 | 0.00662 | -0.157 | -25.843
-7.5 | -0.114 | 0.00649 | -0.158 | -17.613
-7 | -0.056 | 0.00606 | -0.159 | -9.188
-6.5 | 0.004 | 0.0059 | -0.159 | 0.719
-6 | 0.065 | 0.00573 | -0.16 | 11.353
-5.5 | 0.127 | 0.00561 | -0.161 | 22.551
-5 | 0.188 | 0.00551 | -0.161 | 34.182
-4.5 | 0.251 | 0.0054 | -0.162 | 46.459
-4 | 0.313 | 0.00534 | -0.163 | 58.487
-3.5 | 0.374 | 0.0053 | -0.163 | 70.659
-3 | 0.436 | 0.00522 | -0.164 | 83.396
-2.5 | 0.497 | 0.00518 | -0.164 | 95.913
-2 | 0.559 | 0.00509 | -0.165 | 109.701
-1.5 | 0.62 | 0.00516 | -0.166 | 120.287
-1 | 0.682 | 0.00519 | -0.166 | 131.324
-0.5 | 0.743 | 0.00522 | -0.167 | 142.362
0 | 0.805 | 0.00524 | -0.167 | 153.562
0.5 | 0.866 | 0.00529 | -0.168 | 163.721
1 | 0.927 | 0.00541 | -0.169 | 171.246
1.5 | 0.988 | 0.00552 | -0.169 | 178.967
2 | 1.049 | 0.00559 | -0.17 | 187.726
2.5 | 1.11 | 0.00584 | -0.17 | 189.979
3 | 1.171 | 0.00599 | -0.171 | 195.453
3.5 | 1.232 | 0.00622 | -0.171 | 197.941
4 | 1.285 | 0.00646 | -0.172 | 198.847
4.5 | 1.345 | 0.00676 | -0.172 | 198.901
5 | 1.404 | 0.00712 | -0.173 | 197.02
5.5 | 1.462 | 0.00753 | -0.173 | 194.235
6 | 1.518 | 0.00794 | -0.174 | 191.331
6.5 | 1.574 | 0.00841 | -0.174 | 187.059
7 | 1.624 | 0.00889 | -0.175 | 182.61
7.5 | 1.67 | 0.00947 | -0.175 | 176.271
8 | 1.71 | 0.01007 | -0.176 | 169.815
8.5 | 1.745 | 0.01073 | -0.176 | 162.615
9 | 1.774 | 0.01126 | -0.176 | 157.467
9.5 | 1.796 | 0.0124 | -0.177 | 144.773
10 | 1.81 | 0.01274 | -0.177 | 142.152
10.5 | 1.803 | 0.0217 | -0.176 | 83.114
11 | 1.795 | 0.02053 | -0.176 | 87.435
11.5 | 1.778 | 0.01898 | -0.175 | 93.654
12 | 1.754 | 0.02011 | -0.175 | 87.257
12.5 | 1.724 | 0.01863 | -0.174 | 92.499
13 | 1.686 | 0.02484 | -0.174 | 67.901
13.5 | 1.643 | 0.02641 | -0.174 | 62.203
14 | 1.593 | 0.02815 | -0.173 | 56.601
14.5 | 1.539 | 0.03005 | -0.173 | 51.225
15 | 1.481 | 0.03218 | -0.172 | 46.03

## 100. Re 8M Mach 0.10 (2)
BIGFOIL.COM POLAR EXPORT
e399
EPPLER 399 |  |  |  | Cl Max: | 1.8959 | at alpha= | 19.5 | deg
XFOIL ncrit=9 |  |  |  | L/D Max: | 203.045 | at alpha= | 3.5 | deg
Re: | 8000000 |  |  | Cd Min: | 0.1344 | at alpha= | -19.5 | deg
Mach: | 0.1 |  |  | Cl=0 at alpha= | -6.1562 | deg
|  |  |  | @ Cl=0.1, Cd= | 0.0057998
|  |  |  | @ Cl=0.4, Cd= | 0.0050435
|  |  |  | @ Cl=0.6, Cd= | 0.004829
alpha (deg) | Cl | Cd | Cm | Cl/Cd
-19.5 | -0.6695 | 0.1344 | -0.061 | -4.9814
-19 | -0.7567 | 0.11019 | -0.0758 | -6.8672
-18.5 | -0.8924 | 0.08074 | -0.0951 | -11.0528
-18 | -0.9792 | 0.06042 | -0.1103 | -16.2066
-17.5 | -1.0422 | 0.04428 | -0.1241 | -23.5366
-17 | -1.0693 | 0.03259 | -0.1357 | -32.8107
-16.5 | -1.0716 | 0.02527 | -0.1424 | -42.406
-16 | -1.0373 | 0.01972 | -0.1526 | -52.6014
-15.5 | -0.9598 | 0.01648 | -0.1654 | -58.2403
-15 | -0.9438 | 0.01546 | -0.1608 | -61.0479
-14.5 | -0.9084 | 0.01441 | -0.159 | -63.0396
-14 | -0.8652 | 0.01353 | -0.158 | -63.9468
-13.5 | -0.8186 | 0.01275 | -0.1573 | -64.2039
-13 | -0.7691 | 0.01209 | -0.1569 | -63.6146
-12.5 | -0.718 | 0.01142 | -0.1567 | -62.8722
-12 | -0.6649 | 0.01089 | -0.1566 | -61.056
-11.5 | -0.612 | 0.0102 | -0.1566 | -60
-11 | -0.5573 | 0.00965 | -0.1568 | -57.7513
-10.5 | -0.5018 | 0.00913 | -0.157 | -54.9617
-10 | -0.4455 | 0.0087 | -0.1573 | -51.2069
-9.5 | -0.3888 | 0.00831 | -0.1576 | -46.787
-8.5 | -0.2737 | 0.00761 | -0.1585 | -35.9658
-8 | -0.2159 | 0.00727 | -0.159 | -29.6974
-7.5 | -0.1578 | 0.00692 | -0.1596 | -22.8035
-7 | -0.0991 | 0.00662 | -0.1602 | -14.9698
-6.5 | -0.0407 | 0.00635 | -0.1608 | -6.4094
-6 | 0.0185 | 0.0061 | -0.1615 | 3.0328
-5.5 | 0.0773 | 0.00588 | -0.1621 | 13.1463
-5 | 0.1367 | 0.00567 | -0.1629 | 24.1093
-4.5 | 0.1957 | 0.00549 | -0.1635 | 35.6466
-4 | 0.2553 | 0.0053 | -0.1643 | 48.1698
-3.5 | 0.3143 | 0.00521 | -0.165 | 60.3263
-3 | 0.3739 | 0.00507 | -0.1657 | 73.7475
-2.5 | 0.4329 | 0.00501 | -0.1664 | 86.4072
-2 | 0.4925 | 0.00491 | -0.1671 | 100.3055
-1.5 | 0.5514 | 0.00487 | -0.1678 | 113.2238
-1 | 0.6106 | 0.00482 | -0.1685 | 126.6805
-0.5 | 0.6692 | 0.00482 | -0.1691 | 138.8382
0 | 0.7281 | 0.00481 | -0.1697 | 151.3721
0.5 | 0.7862 | 0.00486 | -0.1702 | 161.7695
1 | 0.8445 | 0.00489 | -0.1707 | 172.6994
1.5 | 0.9022 | 0.00496 | -0.1712 | 181.8952
2 | 0.9596 | 0.00504 | -0.1715 | 190.3968
2.5 | 1.0162 | 0.00516 | -0.1718 | 196.938
3 | 1.072 | 0.00533 | -0.1719 | 201.1257
3.5 | 1.1269 | 0.00555 | -0.1718 | 203.045
4 | 1.1805 | 0.00582 | -0.1716 | 202.8351
4.5 | 1.2328 | 0.00616 | -0.171 | 200.1299
5 | 1.282 | 0.00667 | -0.1699 | 192.2039
5.5 | 1.3302 | 0.0072 | -0.1687 | 184.75
6 | 1.3749 | 0.00788 | -0.1668 | 174.4797
6.5 | 1.4181 | 0.00859 | -0.1647 | 165.0873
7 | 1.4586 | 0.00935 | -0.1621 | 156
7.5 | 1.4958 | 0.01017 | -0.1588 | 147.0796
8 | 1.5278 | 0.01087 | -0.1545 | 140.552
8.5 | 1.5536 | 0.01165 | -0.149 | 133.3562
9 | 1.5777 | 0.01225 | -0.1433 | 128.7918
9.5 | 1.6045 | 0.01322 | -0.1385 | 121.3691
10 | 1.6309 | 0.01427 | -0.134 | 114.2887
10.5 | 1.6558 | 0.0155 | -0.1295 | 106.8258
11 | 1.6801 | 0.01685 | -0.1252 | 99.7092
11.5 | 1.7029 | 0.01843 | -0.1211 | 92.3983
12 | 1.7257 | 0.02017 | -0.1174 | 85.5578
12.5 | 1.747 | 0.02214 | -0.1138 | 78.907
13 | 1.7662 | 0.02442 | -0.1104 | 72.326
13.5 | 1.7827 | 0.02707 | -0.1071 | 65.8552
14 | 1.7998 | 0.02985 | -0.1043 | 60.2948
14.5 | 1.8147 | 0.033 | -0.1016 | 54.9909
15 | 1.8285 | 0.03645 | -0.0992 | 50.1646
15.5 | 1.8408 | 0.04022 | -0.0972 | 45.7683
16 | 1.8553 | 0.04399 | -0.0956 | 42.1755
16.5 | 1.8671 | 0.04815 | -0.0942 | 38.7767
17 | 1.8763 | 0.05282 | -0.0931 | 35.5225
17.5 | 1.8846 | 0.05775 | -0.0923 | 32.6338
18 | 1.8909 | 0.0631 | -0.0918 | 29.9667
18.5 | 1.8934 | 0.06915 | -0.0916 | 27.3811
19 | 1.8943 | 0.07556 | -0.0918 | 25.0701
19.5 | 1.8959 | 0.08208 | -0.0924 | 23.0982
20 | 1.8957 | 0.089 | -0.0934 | 21.3

## 101. Re 8M Mach 0.25 (1)
BIGFOIL.COM POLAR EXPORT
e399
EPPLER 399 |  |  |  | Cl Max: | 1.796 | at alpha= | 9 | deg
JavaFoil+Calcfoil stall+Eppler ext transition |  |  |  | L/D Max: | 198.466 | at alpha= | 4 | deg
Re: | 8000000 |  |  | Cd Min: | 0.00515 | at alpha= | -2 | deg
Mach: | 0.25 |  |  | Cl=0 at alpha= | -6.5328 | deg
|  |  |  | @ Cl=0.1, Cd= | 0.0057567
|  |  |  | @ Cl=0.4, Cd= | 0.0053475
|  |  |  | @ Cl=0.6, Cd= | 0.0051541
alpha (deg) | Cl | Cd | Cm | Cl/Cd
-17 | -0.115 | 0.12188 | -0.088 | -0.94
-16.5 | -0.183 | 0.11432 | -0.09 | -1.598
-16 | -0.23 | 0.10639 | -0.093 | -2.16
-15.5 | -0.27 | 0.09842 | -0.096 | -2.742
-15 | -0.305 | 0.09048 | -0.099 | -3.369
-14.5 | -0.334 | 0.08222 | -0.103 | -4.068
-14 | -0.346 | 0.09831 | -0.072 | -3.522
-13.5 | -0.379 | 0.06417 | -0.113 | -5.914
-13 | -0.394 | 0.05511 | -0.118 | -7.151
-12.5 | -0.402 | 0.04675 | -0.123 | -8.606
-12 | -0.404 | 0.03903 | -0.128 | -10.351
-11.5 | -0.398 | 0.03235 | -0.133 | -12.317
-11 | -0.387 | 0.02585 | -0.137 | -14.957
-10.5 | -0.368 | 0.02035 | -0.142 | -18.065
-10 | -0.341 | 0.01614 | -0.146 | -21.152
-9.5 | -0.308 | 0.01251 | -0.15 | -24.643
-9 | -0.269 | 0.01124 | -0.154 | -23.911
-8.5 | -0.223 | 0.01152 | -0.157 | -19.397
-8 | -0.174 | 0.00682 | -0.162 | -25.504
-7.5 | -0.117 | 0.00665 | -0.162 | -17.528
-7 | -0.057 | 0.00619 | -0.163 | -9.199
-6.5 | 0.004 | 0.00601 | -0.164 | 0.724
-6 | 0.067 | 0.00583 | -0.164 | 11.459
-5.5 | 0.13 | 0.00569 | -0.165 | 22.815
-5 | 0.193 | 0.00558 | -0.166 | 34.651
-4.5 | 0.258 | 0.00547 | -0.166 | 47.103
-4 | 0.321 | 0.00541 | -0.167 | 59.37
-3.5 | 0.384 | 0.00536 | -0.168 | 71.782
-3 | 0.448 | 0.00531 | -0.168 | 84.362
-2.5 | 0.511 | 0.00524 | -0.169 | 97.496
-2 | 0.574 | 0.00515 | -0.17 | 111.505
-1.5 | 0.637 | 0.00516 | -0.17 | 123.588
-1 | 0.701 | 0.00526 | -0.171 | 133.247
-0.5 | 0.764 | 0.00526 | -0.172 | 145.121
0 | 0.827 | 0.00533 | -0.172 | 155.253
0.5 | 0.89 | 0.00537 | -0.173 | 165.603
1 | 0.953 | 0.0055 | -0.173 | 173.259
1.5 | 1.015 | 0.00561 | -0.174 | 180.968
2 | 1.078 | 0.0057 | -0.174 | 189.035
2.5 | 1.141 | 0.00597 | -0.175 | 191.187
3 | 1.204 | 0.00615 | -0.176 | 195.694
3.5 | 1.266 | 0.00638 | -0.176 | 198.32
4 | 1.32 | 0.00665 | -0.177 | 198.466
4.5 | 1.381 | 0.00698 | -0.177 | 197.917
5 | 1.441 | 0.00738 | -0.178 | 195.283
5.5 | 1.501 | 0.00782 | -0.178 | 191.968
6 | 1.558 | 0.00827 | -0.179 | 188.387
6.5 | 1.615 | 0.0088 | -0.179 | 183.497
7 | 1.665 | 0.00934 | -0.179 | 178.334
7.5 | 1.708 | 0.00998 | -0.18 | 171.199
8 | 1.745 | 0.01066 | -0.18 | 163.76
8.5 | 1.775 | 0.01141 | -0.181 | 155.579
9 | 1.796 | 0.0122 | -0.181 | 147.149
9.5 | 1.795 | 0.02186 | -0.18 | 82.101
10 | 1.788 | 0.0205 | -0.18 | 87.193
10.5 | 1.766 | 0.01922 | -0.18 | 91.909
11 | 1.734 | 0.02031 | -0.179 | 85.356
11.5 | 1.688 | 0.01869 | -0.179 | 90.32
12 | 1.63 | 0.02001 | -0.178 | 81.462
12.5 | 1.558 | 0.02677 | -0.178 | 58.219
13 | 1.474 | 0.02874 | -0.177 | 51.296
13.5 | 1.38 | 0.03091 | -0.177 | 44.624
14 | 1.275 | 0.03336 | -0.176 | 38.204

## 102. Re 8M Mach 0.25 (2)
BIGFOIL.COM POLAR EXPORT
e399
EPPLER 399 |  |  |  | Cl Max: | 1.8518 | at alpha= | 18.5 | deg
XFOIL ncrit=9 |  |  |  | L/D Max: | 206.767 | at alpha= | 3.5 | deg
Re: | 8000000 |  |  | Cd Min: | 0.1162 | at alpha= | 20 | deg
Mach: | 0.25 |  |  | Cl=0 at alpha= | -6.1124 | deg
|  |  |  | @ Cl=0.1, Cd= | 0.0059026
|  |  |  | @ Cl=0.4, Cd= | 0.005116
|  |  |  | @ Cl=0.6, Cd= | 0.0048983
alpha (deg) | Cl | Cd | Cm | Cl/Cd
-14.5 | -0.7798 | 0.02657 | -0.1733 | -29.3489
-14 | -0.8035 | 0.02057 | -0.174 | -39.0617
-13.5 | -0.8235 | 0.01688 | -0.1707 | -48.7855
-13 | -0.794 | 0.01493 | -0.1685 | -53.1815
-12.5 | -0.7505 | 0.01349 | -0.167 | -55.6338
-12 | -0.7 | 0.01238 | -0.166 | -56.5428
-11.5 | -0.6458 | 0.01149 | -0.1652 | -56.2054
-11 | -0.5888 | 0.01083 | -0.1647 | -54.3675
-10.5 | -0.532 | 0.00998 | -0.1643 | -53.3066
-10 | -0.4732 | 0.00934 | -0.1641 | -50.6638
-9.5 | -0.4134 | 0.00879 | -0.1641 | -47.0307
-9 | -0.3531 | 0.00835 | -0.1641 | -42.2874
-8.5 | -0.2924 | 0.00797 | -0.1642 | -36.6876
-8 | -0.2312 | 0.00759 | -0.1645 | -30.4611
-7.5 | -0.1703 | 0.00722 | -0.1648 | -23.5873
-7 | -0.109 | 0.00684 | -0.1652 | -15.9357
-6.5 | -0.0476 | 0.00651 | -0.1657 | -7.3118
-6 | 0.0138 | 0.00623 | -0.1662 | 2.2151
-5.5 | 0.0756 | 0.00599 | -0.1668 | 12.621
-5 | 0.137 | 0.00577 | -0.1674 | 23.7435
-4.5 | 0.1989 | 0.00554 | -0.1681 | 35.9025
-4 | 0.2604 | 0.00538 | -0.1687 | 48.4015
-3.5 | 0.3221 | 0.00525 | -0.1694 | 61.3524
-3 | 0.3836 | 0.00514 | -0.1701 | 74.6304
-2.5 | 0.445 | 0.00505 | -0.1708 | 88.1188
-2 | 0.5065 | 0.00496 | -0.1715 | 102.1169
-1.5 | 0.5675 | 0.00493 | -0.1722 | 115.1116
-1 | 0.629 | 0.00487 | -0.1729 | 129.1581
-0.5 | 0.6896 | 0.00488 | -0.1735 | 141.3115
0 | 0.7506 | 0.00487 | -0.1741 | 154.1273
0.5 | 0.811 | 0.00491 | -0.1746 | 165.1731
1 | 0.871 | 0.00496 | -0.1751 | 175.6048
1.5 | 0.931 | 0.00502 | -0.1755 | 185.4582
2 | 0.9904 | 0.00512 | -0.1758 | 193.4375
2.5 | 1.0492 | 0.00524 | -0.176 | 200.229
3 | 1.1069 | 0.00542 | -0.176 | 204.2251
3.5 | 1.1641 | 0.00563 | -0.1759 | 206.7673
4 | 1.2197 | 0.00591 | -0.1755 | 206.379
4.5 | 1.2732 | 0.00629 | -0.1746 | 202.4165
5 | 1.3237 | 0.00681 | -0.1732 | 194.3759
5.5 | 1.3731 | 0.00735 | -0.1716 | 186.8163
6 | 1.4169 | 0.00811 | -0.1689 | 174.7102
6.5 | 1.4589 | 0.00888 | -0.1658 | 164.2905
7 | 1.4967 | 0.0097 | -0.162 | 154.299
7.5 | 1.5246 | 0.01046 | -0.1561 | 145.7553
8 | 1.5503 | 0.01137 | -0.1501 | 136.35
8.5 | 1.5734 | 0.01245 | -0.1439 | 126.3775
9.5 | 1.6191 | 0.01468 | -0.1323 | 110.2929
10 | 1.6419 | 0.01623 | -0.1271 | 101.1645
10.5 | 1.6636 | 0.01803 | -0.1223 | 92.2684
11 | 1.6867 | 0.01997 | -0.118 | 84.4617
11.5 | 1.7076 | 0.02222 | -0.114 | 76.8497
12 | 1.7281 | 0.02472 | -0.1103 | 69.907
12.5 | 1.7462 | 0.02758 | -0.1067 | 63.314
13 | 1.7625 | 0.03079 | -0.1035 | 57.2426
13.5 | 1.7771 | 0.03437 | -0.1006 | 51.705
14 | 1.7912 | 0.03823 | -0.098 | 46.8533
14.5 | 1.8056 | 0.04227 | -0.0959 | 42.7159
15 | 1.8189 | 0.04663 | -0.0941 | 39.0071
15.5 | 1.8305 | 0.05137 | -0.0926 | 35.6336
16 | 1.8405 | 0.0565 | -0.0914 | 32.5752
16.5 | 1.8456 | 0.06239 | -0.0906 | 29.5817
17 | 1.8501 | 0.06861 | -0.0901 | 26.9655
17.5 | 1.85 | 0.07562 | -0.0902 | 24.4644
18 | 1.8514 | 0.08271 | -0.0907 | 22.3842
18.5 | 1.8518 | 0.09009 | -0.0916 | 20.555
19 | 1.847 | 0.09845 | -0.0932 | 18.7608
19.5 | 1.8421 | 0.10695 | -0.0952 | 17.2239
20 | 1.8333 | 0.1162 | -0.0979 | 15.7771

## 103. Re 8M Mach 0.50 (1)
BIGFOIL.COM POLAR EXPORT
e399
EPPLER 399 |  |  |  | Cl Max: | 1.826 | at alpha= | 7 | deg
JavaFoil+Calcfoil stall+Eppler ext transition |  |  |  | L/D Max: | 197.45 | at alpha= | 3 | deg
Re: | 8000000 |  |  | Cd Min: | 0.00551 | at alpha= | -2 | deg
Mach: | 0.5 |  |  | Cl=0 at alpha= | -6.5391 | deg
|  |  |  | @ Cl=0.1, Cd= | 0.0062609
|  |  |  | @ Cl=0.4, Cd= | 0.0056996
|  |  |  | @ Cl=0.6, Cd= | 0.0055455
alpha (deg) | Cl | Cd | Cm | Cl/Cd
-20 | -0.769 | 0.14972 | -0.104 | -5.134
-19.5 | -0.74 | 0.14496 | -0.103 | -5.103
-19 | -0.71 | 0.14158 | -0.101 | -5.015
-18.5 | -0.681 | 0.13793 | -0.099 | -4.934
-18 | -0.651 | 0.135 | -0.096 | -4.819
-17.5 | -0.622 | 0.13092 | -0.096 | -4.753
-17 | -0.595 | 0.13648 | -0.097 | -4.357
-16.5 | -0.569 | 0.12339 | -0.101 | -4.609
-16 | -0.54 | 0.1176 | -0.1 | -4.591
-15.5 | -0.51 | 0.11324 | -0.097 | -4.507
-15 | -0.481 | 0.10953 | -0.095 | -4.392
-14.5 | -0.452 | 0.10517 | -0.091 | -4.296
-14 | -0.424 | 0.10185 | -0.091 | -4.159
-13.5 | -0.397 | 0.09954 | -0.096 | -3.985
-13 | -0.368 | 0.09372 | -0.094 | -3.926
-12.5 | -0.339 | 0.08962 | -0.09 | -3.781
-12 | -0.31 | 0.08447 | -0.087 | -3.671
-11.5 | -0.282 | 0.07761 | -0.09 | -3.636
-11 | -0.255 | 0.07236 | -0.1 | -3.53
-10.5 | -0.233 | 0.05592 | -0.122 | -4.158
-10 | -0.199 | 0.06174 | -0.106 | -3.227
-9.5 | -0.179 | 0.03932 | -0.139 | -4.562
-9 | -0.152 | 0.03078 | -0.148 | -4.952
-8.5 | -0.125 | 0.02269 | -0.156 | -5.497
-8 | -0.15 | 0.01379 | -0.164 | -10.874
-7.5 | -0.114 | 0.01262 | -0.17 | -9.009
-7 | -0.059 | 0.01233 | -0.176 | -4.784
-6.5 | 0.005 | 0.01261 | -0.181 | 0.373
-6 | 0.074 | 0.00635 | -0.184 | 11.629
-5.5 | 0.144 | 0.00611 | -0.185 | 23.639
-5 | 0.216 | 0.00593 | -0.185 | 36.369
-4.5 | 0.288 | 0.00583 | -0.186 | 49.457
-4 | 0.359 | 0.00574 | -0.187 | 62.608
-3.5 | 0.43 | 0.00567 | -0.188 | 75.782
-3 | 0.501 | 0.00561 | -0.188 | 89.222
-2.5 | 0.571 | 0.00557 | -0.189 | 102.585
-2 | 0.642 | 0.00551 | -0.19 | 116.595
-1.5 | 0.713 | 0.00555 | -0.19 | 128.506
-1 | 0.783 | 0.00553 | -0.191 | 141.698
-0.5 | 0.854 | 0.00568 | -0.192 | 150.422
0 | 0.924 | 0.0057 | -0.192 | 162.26
0.5 | 0.995 | 0.00582 | -0.193 | 170.91
1 | 1.065 | 0.00594 | -0.194 | 179.36
1.5 | 1.135 | 0.0061 | -0.194 | 186.166
2 | 1.206 | 0.00629 | -0.195 | 191.511
2.5 | 1.276 | 0.00654 | -0.196 | 195.13
3 | 1.346 | 0.00681 | -0.196 | 197.45
3.5 | 1.416 | 0.00726 | -0.197 | 194.989
4 | 1.471 | 0.00768 | -0.197 | 191.667
4.5 | 1.538 | 0.00822 | -0.198 | 187.024
5 | 1.604 | 0.00897 | -0.199 | 178.753
5.5 | 1.668 | 0.00948 | -0.199 | 175.88
6 | 1.729 | 0.01027 | -0.2 | 168.249
6.5 | 1.785 | 0.01122 | -0.2 | 159.052
7 | 1.826 | 0.01234 | -0.201 | 148.01
7.5 | 1.822 | 0.02121 | -0.199 | 85.923
8 | 1.782 | 0.01915 | -0.197 | 93.06
8.5 | 1.668 | 0.02081 | -0.197 | 80.154
9 | 1.054 | 0.02744 | -0.196 | 38.427
9.5 | 1.081 | 0.03049 | -0.195 | 35.463
10 | 1.109 | 0.03317 | -0.195 | 33.42
10.5 | 1.132 | 0.03724 | -0.193 | 30.407
11 | 1.154 | 0.04206 | -0.191 | 27.436
11.5 | 1.185 | 0.04229 | -0.192 | 28.021
12 | 1.209 | 0.04684 | -0.19 | 25.819

## 104. Re 8M Mach 0.50 (2)
BIGFOIL.COM POLAR EXPORT
e399
EPPLER 399 |  |  |  | Cl Max: | 1.7564 | at alpha= | 13 | deg
XFOIL ncrit=9 |  |  |  | L/D Max: | 217.344 | at alpha= | 3.5 | deg
Re: | 8000000 |  |  | Cd Min: | 0.07465 | at alpha= | 13.5 | deg
Mach: | 0.5 |  |  | Cl=0 at alpha= | -99 | deg
|  |  |  | @ Cl=0.1, Cd= | 0.00516
|  |  |  | @ Cl=0.4, Cd= | 0.00516
|  |  |  | @ Cl=0.6, Cd= | 0.00516
alpha (deg) | Cl | Cd | Cm | Cl/Cd
0 | 0.849 | 0.00516 | -0.1928 | 164.5349
0.5 | 0.9183 | 0.00523 | -0.1932 | 175.5832
1 | 0.9884 | 0.00526 | -0.1936 | 187.9087
1.5 | 1.0573 | 0.00537 | -0.1937 | 196.8901
2 | 1.1254 | 0.00551 | -0.1936 | 204.2468
2.5 | 1.193 | 0.00567 | -0.1932 | 210.4056
3 | 1.26 | 0.00586 | -0.1926 | 215.0171
3.5 | 1.3258 | 0.0061 | -0.1917 | 217.3443
4 | 1.3883 | 0.00644 | -0.1899 | 215.5745
4.5 | 1.4477 | 0.00686 | -0.1875 | 211.035
5 | 1.496 | 0.00746 | -0.1828 | 200.5362
5.5 | 1.5314 | 0.00824 | -0.1757 | 185.8495
6 | 1.5667 | 0.00915 | -0.1688 | 171.224
6.5 | 1.5942 | 0.01035 | -0.1608 | 154.029
7 | 1.6131 | 0.01199 | -0.152 | 134.5371
7.5 | 1.6316 | 0.01396 | -0.144 | 116.8768
8 | 1.6488 | 0.01641 | -0.1366 | 100.4753
8.5 | 1.6633 | 0.0194 | -0.1298 | 85.7371
9 | 1.6693 | 0.02282 | -0.1227 | 73.1507
9.5 | 1.6786 | 0.02703 | -0.117 | 62.1014
10 | 1.6873 | 0.03169 | -0.1121 | 53.2439
10.5 | 1.6975 | 0.03661 | -0.108 | 46.3671
11.5 | 1.7219 | 0.0472 | -0.1013 | 36.4809
12 | 1.7335 | 0.05306 | -0.0987 | 32.6706
12.5 | 1.7484 | 0.05896 | -0.0965 | 29.654
13 | 1.7564 | 0.0659 | -0.0947 | 26.6525
13.5 | 1.7508 | 0.07465 | -0.0936 | 23.4534

## 105. Re 10M Mach 0.00 (1)
BIGFOIL.COM POLAR EXPORT
e399
EPPLER 399 |  |  |  | Cl Max: | 1.819 | at alpha= | 10.5 | deg
JavaFoil+Calcfoil stall+Eppler ext transition |  |  |  | L/D Max: | 195.104 | at alpha= | 4.5 | deg
Re: | 10000000 |  |  | Cd Min: | 0.00507 | at alpha= | -2 | deg
Mach: | 0 |  |  | Cl=0 at alpha= | -6.5339 | deg
|  |  |  | @ Cl=0.1, Cd= | 0.0055211
|  |  |  | @ Cl=0.4, Cd= | 0.0051839
|  |  |  | @ Cl=0.6, Cd= | 0.0051349
alpha (deg) | Cl | Cd | Cm | Cl/Cd
-19.5 | -0.421 | 0.13328 | -0.09 | -3.156
-19 | -0.434 | 0.12597 | -0.092 | -3.443
-18.5 | -0.447 | 0.11765 | -0.094 | -3.797
-18 | -0.459 | 0.10961 | -0.096 | -4.19
-17.5 | -0.471 | 0.10201 | -0.099 | -4.616
-17 | -0.482 | 0.09423 | -0.101 | -5.112
-16.5 | -0.491 | 0.08658 | -0.104 | -5.673
-16 | -0.499 | 0.07875 | -0.107 | -6.341
-15.5 | -0.505 | 0.07186 | -0.109 | -7.03
-15 | -0.509 | 0.06435 | -0.113 | -7.915
-14.5 | -0.51 | 0.05701 | -0.116 | -8.954
-14 | -0.509 | 0.04998 | -0.119 | -10.178
-13.5 | -0.504 | 0.04338 | -0.122 | -11.611
-13 | -0.496 | 0.03667 | -0.126 | -13.52
-12.5 | -0.484 | 0.03055 | -0.13 | -15.843
-12 | -0.468 | 0.02511 | -0.133 | -18.638
-11.5 | -0.448 | 0.02046 | -0.137 | -21.874
-11 | -0.422 | 0.01658 | -0.14 | -25.479
-10.5 | -0.392 | 0.01275 | -0.144 | -30.762
-10 | -0.358 | 0.0114 | -0.147 | -31.361
-9.5 | -0.318 | 0.01166 | -0.15 | -27.275
-9 | -0.277 | 0.00686 | -0.155 | -40.432
-8.5 | -0.225 | 0.00663 | -0.156 | -33.946
-8 | -0.171 | 0.00643 | -0.156 | -26.507
-7.5 | -0.114 | 0.0063 | -0.157 | -18.065
-7 | -0.055 | 0.0059 | -0.158 | -9.392
-6.5 | 0.004 | 0.00575 | -0.158 | 0.735
-6 | 0.065 | 0.00559 | -0.159 | 11.59
-5.5 | 0.126 | 0.00547 | -0.16 | 23.034
-5 | 0.187 | 0.00542 | -0.16 | 34.551
-4.5 | 0.25 | 0.00535 | -0.161 | 46.679
-4 | 0.311 | 0.00527 | -0.162 | 58.961
-3.5 | 0.372 | 0.00522 | -0.162 | 71.372
-3 | 0.434 | 0.00514 | -0.163 | 84.35
-2.5 | 0.495 | 0.00512 | -0.164 | 96.618
-2 | 0.556 | 0.00507 | -0.164 | 109.658
-1.5 | 0.617 | 0.00516 | -0.165 | 119.574
-1 | 0.678 | 0.00517 | -0.165 | 131.146
-0.5 | 0.739 | 0.00516 | -0.166 | 143.32
0 | 0.8 | 0.00523 | -0.167 | 152.989
0.5 | 0.861 | 0.0053 | -0.167 | 162.471
1 | 0.922 | 0.00537 | -0.168 | 171.664
1.5 | 0.983 | 0.00552 | -0.168 | 178.083
2 | 1.044 | 0.00565 | -0.169 | 184.841
2.5 | 1.105 | 0.00587 | -0.169 | 188.269
3 | 1.165 | 0.00606 | -0.17 | 192.355
3.5 | 1.226 | 0.00629 | -0.17 | 194.776
4 | 1.279 | 0.00657 | -0.171 | 194.552
4.5 | 1.338 | 0.00686 | -0.171 | 195.104
5 | 1.397 | 0.00719 | -0.172 | 194.252
5.5 | 1.455 | 0.00753 | -0.172 | 193.146
6 | 1.511 | 0.00792 | -0.173 | 190.848
6.5 | 1.566 | 0.00833 | -0.173 | 188.122
7 | 1.617 | 0.00874 | -0.174 | 184.998
7.5 | 1.662 | 0.00924 | -0.174 | 179.973
8 | 1.703 | 0.00976 | -0.175 | 174.439
8.5 | 1.739 | 0.01034 | -0.175 | 168.182
9 | 1.769 | 0.01095 | -0.175 | 161.53
9.5 | 1.792 | 0.01168 | -0.176 | 153.51
10 | 1.809 | 0.01213 | -0.176 | 149.157
10.5 | 1.819 | 0.01262 | -0.177 | 144.058
11 | 1.807 | 0.02148 | -0.176 | 84.121
11.5 | 1.795 | 0.02033 | -0.175 | 88.285
12 | 1.774 | 0.01874 | -0.175 | 94.688
12.5 | 1.748 | 0.01983 | -0.174 | 88.163
13 | 1.716 | 0.01794 | -0.174 | 95.663
13.5 | 1.678 | 0.02457 | -0.174 | 68.288
14 | 1.634 | 0.02607 | -0.173 | 62.707
14.5 | 1.587 | 0.0278 | -0.173 | 57.078
15 | 1.535 | 0.02969 | -0.172 | 51.7
15.5 | 1.481 | 0.03169 | -0.172 | 46.729

## 106. Re 10M Mach 0.00 (2)
BIGFOIL.COM POLAR EXPORT
e399
EPPLER 399 |  |  |  | Cl Max: | 1.9352 | at alpha= | 20 | deg
XFOIL ncrit=9 |  |  |  | L/D Max: | 201.91 | at alpha= | 3.5 | deg
Re: | 10000000 |  |  | Cd Min: | 0.11552 | at alpha= | -20 | deg
Mach: | 0 |  |  | Cl=0 at alpha= | -6.1752 | deg
|  |  |  | @ Cl=0.1, Cd= | 0.0056296
|  |  |  | @ Cl=0.4, Cd= | 0.0049014
|  |  |  | @ Cl=0.6, Cd= | 0.00471
alpha (deg) | Cl | Cd | Cm | Cl/Cd
-20 | -0.7991 | 0.11552 | -0.072 | -6.9174
-19.5 | -0.9169 | 0.08848 | -0.0894 | -10.3628
-19 | -0.9776 | 0.07169 | -0.1014 | -13.6365
-18.5 | -1.0903 | 0.04861 | -0.1192 | -22.4295
-18 | -1.1053 | 0.03896 | -0.1283 | -28.3701
-17.5 | -1.1276 | 0.02916 | -0.1369 | -38.6694
-17 | -1.1249 | 0.02206 | -0.1447 | -50.9927
-16.5 | -1.0826 | 0.01801 | -0.1535 | -60.111
-15.5 | -0.9948 | 0.01474 | -0.158 | -67.4898
-15 | -0.957 | 0.01384 | -0.1566 | -69.1474
-14.5 | -0.9135 | 0.01304 | -0.1557 | -70.0537
-14 | -0.8667 | 0.01235 | -0.1552 | -70.1781
-13.5 | -0.8175 | 0.01172 | -0.155 | -69.7526
-13 | -0.7664 | 0.01116 | -0.1549 | -68.6738
-12.5 | -0.7144 | 0.0106 | -0.1549 | -67.3962
-12 | -0.661 | 0.01014 | -0.1551 | -65.1874
-11.5 | -0.6068 | 0.00967 | -0.1553 | -62.7508
-11 | -0.5521 | 0.00917 | -0.1556 | -60.2072
-10.5 | -0.4968 | 0.0087 | -0.1559 | -57.1034
-10 | -0.4408 | 0.00831 | -0.1563 | -53.0445
-9.5 | -0.3845 | 0.00794 | -0.1568 | -48.4257
-9 | -0.3273 | 0.00761 | -0.1573 | -43.0092
-8.5 | -0.2699 | 0.00731 | -0.1578 | -36.922
-8 | -0.2125 | 0.007 | -0.1584 | -30.3571
-7.5 | -0.1544 | 0.00668 | -0.159 | -23.1138
-7 | -0.0964 | 0.0064 | -0.1596 | -15.0625
-6.5 | -0.038 | 0.00613 | -0.1603 | -6.199
-6 | 0.0205 | 0.00591 | -0.161 | 3.4687
-5.5 | 0.0793 | 0.0057 | -0.1617 | 13.9123
-5 | 0.1381 | 0.0055 | -0.1624 | 25.1091
-4.5 | 0.1971 | 0.00532 | -0.1632 | 37.0489
-4 | 0.2559 | 0.00516 | -0.1639 | 49.593
-3.5 | 0.3151 | 0.00503 | -0.1647 | 62.6441
-3 | 0.3738 | 0.00495 | -0.1653 | 75.5152
-2.5 | 0.4331 | 0.00484 | -0.1661 | 89.4835
-2 | 0.4916 | 0.0048 | -0.1667 | 102.4167
-1.5 | 0.5508 | 0.00471 | -0.1675 | 116.9427
-1 | 0.6091 | 0.00471 | -0.1681 | 129.3206
-0.5 | 0.668 | 0.00467 | -0.1688 | 143.0407
0 | 0.726 | 0.0047 | -0.1693 | 154.4681
0.5 | 0.7839 | 0.00473 | -0.1699 | 165.7294
1 | 0.8416 | 0.00478 | -0.1704 | 176.0669
1.5 | 0.8988 | 0.00486 | -0.1708 | 184.9383
2 | 0.9556 | 0.00496 | -0.1711 | 192.6613
2.5 | 1.0113 | 0.00512 | -0.1713 | 197.5195
3 | 1.0667 | 0.00529 | -0.1714 | 201.6446
3.5 | 1.1206 | 0.00555 | -0.1712 | 201.9099
4 | 1.173 | 0.00588 | -0.1708 | 199.4898
4.5 | 1.2243 | 0.00626 | -0.1702 | 195.5751
5 | 1.2736 | 0.00674 | -0.1693 | 188.9614
5.5 | 1.3211 | 0.0073 | -0.168 | 180.9726
6 | 1.367 | 0.00791 | -0.1664 | 172.8192
6.5 | 1.4106 | 0.00859 | -0.1645 | 164.2142
7 | 1.4529 | 0.00927 | -0.1623 | 156.7314
7.5 | 1.493 | 0.00998 | -0.1597 | 149.5992
8 | 1.5302 | 0.01069 | -0.1566 | 143.1431
8.5 | 1.5572 | 0.01136 | -0.1513 | 137.0775
9 | 1.5863 | 0.01205 | -0.1467 | 131.6432
10 | 1.6399 | 0.01354 | -0.1372 | 121.1152
10.5 | 1.6677 | 0.01453 | -0.133 | 114.7763
11 | 1.694 | 0.01566 | -0.129 | 108.1737
11.5 | 1.7175 | 0.01704 | -0.1247 | 100.7923
12 | 1.7415 | 0.01852 | -0.121 | 94.0335
12.5 | 1.7627 | 0.0203 | -0.1172 | 86.8325
13 | 1.7838 | 0.02224 | -0.1137 | 80.2068
13.5 | 1.8025 | 0.02449 | -0.1104 | 73.6015
14 | 1.8189 | 0.02708 | -0.1072 | 67.1677
14.5 | 1.8362 | 0.02978 | -0.1044 | 61.6588
15 | 1.8501 | 0.03294 | -0.1018 | 56.1658
15.5 | 1.8664 | 0.03607 | -0.0997 | 51.7438
16 | 1.8811 | 0.0395 | -0.0978 | 47.6228
16.5 | 1.8928 | 0.04342 | -0.0961 | 43.5928
17 | 1.9035 | 0.04758 | -0.0947 | 40.0063
17.5 | 1.9126 | 0.05212 | -0.0936 | 36.6961
18 | 1.9187 | 0.05719 | -0.0928 | 33.5496
18.5 | 1.9244 | 0.06248 | -0.0922 | 30.8003
19 | 1.9301 | 0.06794 | -0.0921 | 28.4089
19.5 | 1.934 | 0.07378 | -0.0923 | 26.2131
20 | 1.9352 | 0.08018 | -0.0928 | 24.1357

## 107. Re 10M Mach 0.10 (1)
BIGFOIL.COM POLAR EXPORT
e399
EPPLER 399 |  |  |  | Cl Max: | 1.817 | at alpha= | 10.5 | deg
JavaFoil+Calcfoil stall+Eppler ext transition |  |  |  | L/D Max: | 194.996 | at alpha= | 4.5 | deg
Re: | 10000000 |  |  | Cd Min: | 0.00508 | at alpha= | -2 | deg
Mach: | 0.1 |  |  | Cl=0 at alpha= | -6.5333 | deg
|  |  |  | @ Cl=0.1, Cd= | 0.0055366
|  |  |  | @ Cl=0.4, Cd= | 0.0051965
|  |  |  | @ Cl=0.6, Cd= | 0.0051203
alpha (deg) | Cl | Cd | Cm | Cl/Cd
-19 | -0.391 | 0.12888 | -0.091 | -3.036
-18.5 | -0.406 | 0.12137 | -0.093 | -3.349
-18 | -0.421 | 0.11418 | -0.094 | -3.687
-17.5 | -0.435 | 0.1061 | -0.097 | -4.104
-17 | -0.449 | 0.09833 | -0.1 | -4.565
-16.5 | -0.461 | 0.09056 | -0.102 | -5.092
-16 | -0.472 | 0.08348 | -0.105 | -5.648
-15.5 | -0.481 | 0.07546 | -0.108 | -6.371
-15 | -0.488 | 0.06759 | -0.111 | -7.217
-14.5 | -0.492 | 0.05916 | -0.115 | -8.324
-14 | -0.493 | 0.05249 | -0.118 | -9.389
-13.5 | -0.49 | 0.04584 | -0.122 | -10.692
-13 | -0.484 | 0.03893 | -0.125 | -12.445
-12.5 | -0.475 | 0.03243 | -0.129 | -14.644
-12 | -0.461 | 0.02664 | -0.133 | -17.302
-11.5 | -0.442 | 0.02161 | -0.137 | -20.464
-11 | -0.419 | 0.01747 | -0.14 | -23.964
-10.5 | -0.39 | 0.01247 | -0.144 | -31.264
-10 | -0.356 | 0.01188 | -0.147 | -29.969
-9.5 | -0.317 | 0.01102 | -0.15 | -28.799
-9 | -0.274 | 0.01154 | -0.154 | -23.775
-8.5 | -0.226 | 0.00667 | -0.157 | -33.851
-8 | -0.171 | 0.00646 | -0.157 | -26.475
-7.5 | -0.114 | 0.00632 | -0.158 | -18.063
-7 | -0.056 | 0.00592 | -0.159 | -9.396
-6.5 | 0.004 | 0.00577 | -0.159 | 0.736
-6 | 0.065 | 0.00561 | -0.16 | 11.611
-5.5 | 0.127 | 0.00548 | -0.161 | 23.091
-5 | 0.188 | 0.00544 | -0.161 | 34.637
-4.5 | 0.251 | 0.00536 | -0.162 | 46.808
-4 | 0.313 | 0.00529 | -0.163 | 59.13
-3.5 | 0.374 | 0.00523 | -0.163 | 71.593
-3 | 0.436 | 0.00515 | -0.164 | 84.621
-2.5 | 0.497 | 0.00513 | -0.164 | 96.912
-2 | 0.559 | 0.00508 | -0.165 | 109.984
-1.5 | 0.62 | 0.00514 | -0.166 | 120.59
-1 | 0.682 | 0.00515 | -0.166 | 132.273
-0.5 | 0.743 | 0.00517 | -0.167 | 143.732
0 | 0.805 | 0.00524 | -0.167 | 153.484
0.5 | 0.866 | 0.00532 | -0.168 | 162.884
1 | 0.927 | 0.00539 | -0.169 | 172.017
1.5 | 0.988 | 0.00554 | -0.169 | 178.427
2 | 1.049 | 0.00566 | -0.17 | 185.399
2.5 | 1.11 | 0.00589 | -0.17 | 188.492
3 | 1.171 | 0.00608 | -0.171 | 192.574
3.5 | 1.232 | 0.00632 | -0.171 | 194.882
4 | 1.285 | 0.00661 | -0.172 | 194.535
4.5 | 1.345 | 0.0069 | -0.172 | 194.996
5 | 1.404 | 0.00723 | -0.173 | 194.051
5.5 | 1.462 | 0.00758 | -0.173 | 192.799
6 | 1.518 | 0.00798 | -0.174 | 190.346
6.5 | 1.574 | 0.00839 | -0.174 | 187.507
7 | 1.624 | 0.00882 | -0.175 | 184.209
7.5 | 1.67 | 0.00932 | -0.175 | 179.04
8 | 1.71 | 0.00986 | -0.176 | 173.42
8.5 | 1.745 | 0.01045 | -0.176 | 167.022
9 | 1.774 | 0.01107 | -0.176 | 160.189
9.5 | 1.796 | 0.01198 | -0.177 | 149.939
10 | 1.81 | 0.01228 | -0.177 | 147.369
10.5 | 1.817 | 0.0128 | -0.177 | 141.931
11 | 1.801 | 0.0219 | -0.176 | 82.215
11.5 | 1.784 | 0.02075 | -0.176 | 85.961
12 | 1.76 | 0.01914 | -0.175 | 91.918
12.5 | 1.728 | 0.01774 | -0.175 | 97.4
13 | 1.691 | 0.01841 | -0.175 | 91.866
13.5 | 1.647 | 0.02519 | -0.174 | 65.38
14 | 1.597 | 0.02682 | -0.174 | 59.565
14.5 | 1.543 | 0.02868 | -0.173 | 53.796
15 | 1.485 | 0.03062 | -0.173 | 48.505
15.5 | 1.424 | 0.03275 | -0.172 | 43.482

## 108. Re 10M Mach 0.10 (2)
BIGFOIL.COM POLAR EXPORT
e399
EPPLER 399 |  |  |  | Cl Max: | 1.928 | at alpha= | 19.5 | deg
XFOIL ncrit=9 |  |  |  | L/D Max: | 202.77 | at alpha= | 3.5 | deg
Re: | 10000000 |  |  | Cd Min: | 0.1116 | at alpha= | -19.5 | deg
Mach: | 0.1 |  |  | Cl=0 at alpha= | -6.1678 | deg
|  |  |  | @ Cl=0.1, Cd= | 0.0056456
|  |  |  | @ Cl=0.4, Cd= | 0.0049092
|  |  |  | @ Cl=0.6, Cd= | 0.00472
alpha (deg) | Cl | Cd | Cm | Cl/Cd
-19.5 | -0.7805 | 0.1116 | -0.077 | -6.9937
-19 | -0.856 | 0.09141 | -0.0903 | -9.3644
-18.5 | -0.9897 | 0.06419 | -0.1097 | -15.4183
-18 | -1.0298 | 0.05123 | -0.1204 | -20.1015
-17.5 | -1.076 | 0.03742 | -0.133 | -28.7547
-17 | -1.105 | 0.02767 | -0.1404 | -39.9349
-16.5 | -1.0802 | 0.02163 | -0.1495 | -49.9399
-16 | -1.0111 | 0.01711 | -0.164 | -59.0941
-15.5 | -0.9936 | 0.01563 | -0.1615 | -63.5701
-15 | -0.9614 | 0.01447 | -0.1594 | -66.4409
-14.5 | -0.9201 | 0.01354 | -0.1582 | -67.9542
-14 | -0.8744 | 0.01273 | -0.1574 | -68.6881
-13.5 | -0.8255 | 0.01201 | -0.157 | -68.7344
-13 | -0.7743 | 0.01139 | -0.1567 | -67.9807
-12.5 | -0.7219 | 0.01079 | -0.1566 | -66.9045
-12 | -0.6681 | 0.0103 | -0.1566 | -64.8641
-11.5 | -0.6134 | 0.00982 | -0.1568 | -62.4644
-11 | -0.558 | 0.00933 | -0.157 | -59.8071
-10.5 | -0.5023 | 0.00882 | -0.1572 | -56.9501
-10 | -0.4457 | 0.00841 | -0.1575 | -52.9964
-9.5 | -0.3888 | 0.00801 | -0.1579 | -48.5393
-9 | -0.3311 | 0.00767 | -0.1584 | -43.1682
-8.5 | -0.2731 | 0.00738 | -0.1588 | -37.0054
-8 | -0.2152 | 0.00707 | -0.1593 | -30.4385
-7.5 | -0.1566 | 0.00671 | -0.16 | -23.3383
-7 | -0.0981 | 0.00643 | -0.1606 | -15.2566
-6.5 | -0.0392 | 0.00616 | -0.1612 | -6.3636
-6 | 0.0198 | 0.00593 | -0.1619 | 3.339
-5.5 | 0.079 | 0.00572 | -0.1625 | 13.8112
-5 | 0.1383 | 0.00551 | -0.1633 | 25.0998
-4.5 | 0.1976 | 0.00534 | -0.164 | 37.0037
-4 | 0.257 | 0.00517 | -0.1647 | 49.7099
-3.5 | 0.3165 | 0.00504 | -0.1655 | 62.7976
-3 | 0.3757 | 0.00495 | -0.1661 | 75.899
-2.5 | 0.4353 | 0.00485 | -0.1669 | 89.7526
-2 | 0.4942 | 0.00481 | -0.1675 | 102.7443
-1.5 | 0.5538 | 0.00472 | -0.1683 | 117.3305
-1 | 0.6125 | 0.00472 | -0.1689 | 129.7669
-0.5 | 0.6717 | 0.00467 | -0.1696 | 143.833
0 | 0.7302 | 0.00471 | -0.1702 | 155.0318
0.5 | 0.7884 | 0.00474 | -0.1707 | 166.3291
1 | 0.8465 | 0.00479 | -0.1712 | 176.7223
1.5 | 0.9041 | 0.00487 | -0.1716 | 185.6468
2 | 0.9612 | 0.00497 | -0.1719 | 193.4004
2.5 | 1.0174 | 0.00513 | -0.1721 | 198.3236
3 | 1.0731 | 0.00531 | -0.1722 | 202.0904
3.5 | 1.1274 | 0.00556 | -0.172 | 202.7698
4 | 1.1801 | 0.00589 | -0.1715 | 200.3565
4.5 | 1.2318 | 0.00627 | -0.1709 | 196.4593
5 | 1.2812 | 0.00677 | -0.1699 | 189.2467
5.5 | 1.3288 | 0.00733 | -0.1685 | 181.2824
6 | 1.3747 | 0.00794 | -0.1669 | 173.136
6.5 | 1.4183 | 0.00864 | -0.1648 | 164.1551
7 | 1.4604 | 0.00933 | -0.1624 | 156.5273
7.5 | 1.4999 | 0.01005 | -0.1596 | 149.2438
8 | 1.5341 | 0.01075 | -0.1557 | 142.707
8.5 | 1.5607 | 0.01147 | -0.1503 | 136.068
9 | 1.5898 | 0.0122 | -0.1456 | 130.3115
10 | 1.6429 | 0.0138 | -0.1359 | 119.0507
10.5 | 1.6699 | 0.01487 | -0.1316 | 112.2999
11 | 1.6954 | 0.01611 | -0.1274 | 105.239
11.5 | 1.7185 | 0.01759 | -0.1231 | 97.6976
12 | 1.7426 | 0.01917 | -0.1194 | 90.9025
12.5 | 1.7634 | 0.02107 | -0.1156 | 83.6925
13 | 1.7832 | 0.02322 | -0.1121 | 76.7959
13.5 | 1.8008 | 0.02568 | -0.1087 | 70.1246
14 | 1.8183 | 0.02835 | -0.1057 | 64.1376
14.5 | 1.834 | 0.03132 | -0.1029 | 58.5568
15 | 1.8496 | 0.0345 | -0.1005 | 53.6116
15.5 | 1.8646 | 0.0379 | -0.0984 | 49.1979
16 | 1.8789 | 0.04155 | -0.0966 | 45.2202
16.5 | 1.8893 | 0.04578 | -0.0949 | 41.2691
17 | 1.8988 | 0.05027 | -0.0936 | 37.772
17.5 | 1.9078 | 0.05501 | -0.0926 | 34.681
18 | 1.9123 | 0.06047 | -0.0919 | 31.6239
18.5 | 1.9185 | 0.06592 | -0.0916 | 29.1035
19 | 1.924 | 0.07159 | -0.0916 | 26.8753
19.5 | 1.928 | 0.07762 | -0.0919 | 24.839
20 | 1.9276 | 0.08447 | -0.0927 | 22.8199

## 109. Re 10M Mach 0.25 (1)
BIGFOIL.COM POLAR EXPORT
e399
EPPLER 399 |  |  |  | Cl Max: | 1.807 | at alpha= | 9.5 | deg
JavaFoil+Calcfoil stall+Eppler ext transition |  |  |  | L/D Max: | 195.163 | at alpha= | 3.5 | deg
Re: | 10000000 |  |  | Cd Min: | 0.00514 | at alpha= | -2 | deg
Mach: | 0.25 |  |  | Cl=0 at alpha= | -6.5328 | deg
|  |  |  | @ Cl=0.1, Cd= | 0.0056219
|  |  |  | @ Cl=0.4, Cd= | 0.005275
|  |  |  | @ Cl=0.6, Cd= | 0.00514
alpha (deg) | Cl | Cd | Cm | Cl/Cd
-17 | -0.115 | 0.1195 | -0.089 | -0.96
-16.5 | -0.183 | 0.1115 | -0.092 | -1.641
-16 | -0.23 | 0.10357 | -0.095 | -2.224
-15.5 | -0.271 | 0.09532 | -0.098 | -2.84
-15 | -0.306 | 0.08728 | -0.102 | -3.506
-14.5 | -0.336 | 0.07893 | -0.106 | -4.256
-14 | -0.347 | 0.09549 | -0.078 | -3.636
-13.5 | -0.382 | 0.06061 | -0.116 | -6.297
-13 | -0.396 | 0.05196 | -0.12 | -7.627
-12.5 | -0.405 | 0.04388 | -0.125 | -9.221
-12 | -0.406 | 0.03636 | -0.13 | -11.181
-11.5 | -0.401 | 0.02992 | -0.134 | -13.405
-11 | -0.389 | 0.02373 | -0.139 | -16.405
-10.5 | -0.37 | 0.01868 | -0.143 | -19.802
-10 | -0.343 | 0.01332 | -0.147 | -25.793
-9.5 | -0.31 | 0.01144 | -0.151 | -27.111
-9 | -0.27 | 0.01138 | -0.155 | -23.744
-8.5 | -0.225 | 0.01179 | -0.158 | -19.097
-8 | -0.174 | 0.00665 | -0.162 | -26.158
-7.5 | -0.117 | 0.00648 | -0.162 | -17.983
-7 | -0.057 | 0.00605 | -0.163 | -9.408
-6.5 | 0.004 | 0.00587 | -0.164 | 0.741
-6 | 0.067 | 0.00569 | -0.164 | 11.725
-5.5 | 0.13 | 0.00556 | -0.165 | 23.364
-5 | 0.193 | 0.00551 | -0.166 | 35.101
-4.5 | 0.258 | 0.00543 | -0.166 | 47.488
-4 | 0.321 | 0.00535 | -0.167 | 60.071
-3.5 | 0.384 | 0.00529 | -0.168 | 72.702
-3 | 0.448 | 0.00523 | -0.168 | 85.605
-2.5 | 0.511 | 0.00519 | -0.169 | 98.451
-2 | 0.574 | 0.00514 | -0.17 | 111.695
-1.5 | 0.637 | 0.00514 | -0.17 | 123.921
-1 | 0.701 | 0.00522 | -0.171 | 134.326
-0.5 | 0.764 | 0.00521 | -0.172 | 146.474
0 | 0.827 | 0.00533 | -0.172 | 155.129
0.5 | 0.89 | 0.00539 | -0.173 | 164.926
1 | 0.953 | 0.00547 | -0.173 | 174.118
1.5 | 1.015 | 0.00563 | -0.174 | 180.402
2 | 1.078 | 0.00577 | -0.174 | 186.909
2.5 | 1.141 | 0.00602 | -0.175 | 189.624
3 | 1.204 | 0.00624 | -0.176 | 192.76
3.5 | 1.266 | 0.00649 | -0.176 | 195.163
4 | 1.32 | 0.0068 | -0.177 | 194.256
4.5 | 1.381 | 0.00712 | -0.177 | 194.079
5 | 1.441 | 0.00748 | -0.178 | 192.65
5.5 | 1.501 | 0.00787 | -0.178 | 190.772
6 | 1.558 | 0.00831 | -0.179 | 187.594
6.5 | 1.615 | 0.0088 | -0.179 | 183.571
7 | 1.665 | 0.00929 | -0.179 | 179.218
7.5 | 1.708 | 0.00984 | -0.18 | 173.527
8 | 1.745 | 0.01045 | -0.18 | 166.956
8.5 | 1.775 | 0.0111 | -0.181 | 159.859
9 | 1.796 | 0.01183 | -0.181 | 151.834
9.5 | 1.807 | 0.01285 | -0.182 | 140.614
10 | 1.793 | 0.02183 | -0.181 | 82.129
10.5 | 1.773 | 0.0208 | -0.18 | 85.205
11 | 1.739 | 0.01948 | -0.18 | 89.257
11.5 | 1.693 | 0.02067 | -0.179 | 81.89
12 | 1.634 | 0.01903 | -0.179 | 85.875
12.5 | 1.562 | 0.02555 | -0.178 | 61.141
13 | 1.478 | 0.02741 | -0.178 | 53.928
13.5 | 1.383 | 0.02945 | -0.177 | 46.964
14 | 1.278 | 0.03186 | -0.177 | 40.101
14.5 | 1.164 | 0.03446 | -0.176 | 33.791

## 110. Re 10M Mach 0.25 (2)
BIGFOIL.COM POLAR EXPORT
e399
EPPLER 399 |  |  |  | Cl Max: | 1.8857 | at alpha= | 18.5 | deg
XFOIL ncrit=9 |  |  |  | L/D Max: | 206.489 | at alpha= | 3.5 | deg
Re: | 10000000 |  |  | Cd Min: | 0.1585 | at alpha= | -19 | deg
Mach: | 0.25 |  |  | Cl=0 at alpha= | -6.126 | deg
|  |  |  | @ Cl=0.1, Cd= | 0.0057313
|  |  |  | @ Cl=0.4, Cd= | 0.0049717
|  |  |  | @ Cl=0.6, Cd= | 0.0047702
alpha (deg) | Cl | Cd | Cm | Cl/Cd
-19 | -0.5018 | 0.1585 | -0.0592 | -3.1659
-18.5 | -0.5206 | 0.14426 | -0.068 | -3.6088
-18 | -0.5473 | 0.12945 | -0.0774 | -4.2279
-17.5 | -0.6005 | 0.11116 | -0.0893 | -5.4021
-17 | -0.6664 | 0.09251 | -0.1022 | -7.2035
-16.5 | -0.7225 | 0.07844 | -0.1101 | -9.2109
-16 | -0.7981 | 0.0616 | -0.122 | -12.9562
-15.5 | -0.8518 | 0.04653 | -0.1358 | -18.3065
-15 | -0.8133 | 0.02832 | -0.1741 | -28.7182
-14.5 | -0.8445 | 0.02163 | -0.1753 | -39.043
-14 | -0.8729 | 0.01728 | -0.1725 | -50.515
-13.5 | -0.8489 | 0.01523 | -0.1699 | -55.7387
-13 | -0.8083 | 0.01369 | -0.1682 | -59.0431
-12.5 | -0.7594 | 0.01251 | -0.1669 | -60.7034
-12 | -0.7061 | 0.01156 | -0.166 | -61.0813
-11.5 | -0.6501 | 0.01078 | -0.1653 | -60.3061
-11 | -0.5919 | 0.01018 | -0.1649 | -58.1434
-10.5 | -0.533 | 0.00959 | -0.1646 | -55.5787
-10 | -0.4734 | 0.00901 | -0.1644 | -52.5416
-9.5 | -0.4134 | 0.00847 | -0.1644 | -48.8076
-9 | -0.3529 | 0.00805 | -0.1644 | -43.8385
-8.5 | -0.2917 | 0.00766 | -0.1646 | -38.0809
-8 | -0.2304 | 0.00735 | -0.1648 | -31.3469
-7.5 | -0.1691 | 0.007 | -0.1651 | -24.1571
-7 | -0.1076 | 0.00662 | -0.1656 | -16.2538
-6.5 | -0.0463 | 0.00632 | -0.1661 | -7.3259
-6 | 0.0156 | 0.00606 | -0.1666 | 2.5743
-5.5 | 0.0771 | 0.00582 | -0.1672 | 13.2474
-5 | 0.1391 | 0.00558 | -0.1679 | 24.9283
-4.5 | 0.2006 | 0.00542 | -0.1685 | 37.0111
-4 | 0.2626 | 0.00521 | -0.1692 | 50.4031
-3.5 | 0.3241 | 0.00512 | -0.1699 | 63.3008
-3 | 0.3859 | 0.00499 | -0.1706 | 77.3347
-2.5 | 0.4474 | 0.00491 | -0.1713 | 91.1202
-2 | 0.5088 | 0.00484 | -0.172 | 105.124
-1.5 | 0.5702 | 0.00478 | -0.1727 | 119.2887
-1 | 0.6312 | 0.00476 | -0.1734 | 132.605
-0.5 | 0.6924 | 0.00473 | -0.1741 | 146.3848
0 | 0.7531 | 0.00474 | -0.1747 | 158.8819
0.5 | 0.8133 | 0.0048 | -0.1751 | 169.4375
1 | 0.8736 | 0.00484 | -0.1756 | 180.4959
1.5 | 0.9333 | 0.00492 | -0.176 | 189.6951
2 | 0.9925 | 0.00503 | -0.1763 | 197.3161
2.5 | 1.0508 | 0.00518 | -0.1764 | 202.8571
3 | 1.1084 | 0.00538 | -0.1764 | 206.0223
3.5 | 1.1646 | 0.00564 | -0.1761 | 206.4894
4 | 1.2194 | 0.00597 | -0.1755 | 204.2546
4.5 | 1.2728 | 0.00636 | -0.1746 | 200.1258
5 | 1.3226 | 0.00691 | -0.1731 | 191.4038
5.5 | 1.371 | 0.0075 | -0.1712 | 182.8
6 | 1.4166 | 0.00817 | -0.1689 | 173.3905
6.5 | 1.4601 | 0.00888 | -0.1661 | 164.4257
7 | 1.4992 | 0.00966 | -0.1625 | 155.1967
7.5 | 1.5259 | 0.01046 | -0.1564 | 145.8795
8 | 1.5545 | 0.01127 | -0.1508 | 137.9326
8.5 | 1.5806 | 0.01224 | -0.1451 | 129.134
9 | 1.6085 | 0.01322 | -0.14 | 121.6717
9.5 | 1.6302 | 0.0142 | -0.1339 | 114.8028
10 | 1.6548 | 0.01562 | -0.1289 | 105.9411
10.5 | 1.6789 | 0.01723 | -0.1242 | 97.4405
11 | 1.7022 | 0.01906 | -0.1197 | 89.3075
11.5 | 1.724 | 0.02117 | -0.1156 | 81.436
12 | 1.7454 | 0.02351 | -0.1118 | 74.2407
12.5 | 1.7638 | 0.02625 | -0.1081 | 67.1924
13 | 1.7805 | 0.02934 | -0.1047 | 60.6851
13.5 | 1.7968 | 0.03267 | -0.1016 | 54.9985
14 | 1.8131 | 0.03624 | -0.099 | 50.0304
14.5 | 1.8294 | 0.03999 | -0.0968 | 45.7464
15 | 1.8423 | 0.04428 | -0.0947 | 41.6057
15.5 | 1.8543 | 0.04886 | -0.093 | 37.9513
16 | 1.8622 | 0.05412 | -0.0917 | 34.4087
16.5 | 1.8696 | 0.05963 | -0.0906 | 31.3533
17 | 1.8776 | 0.06529 | -0.09 | 28.7578
17.5 | 1.8813 | 0.07172 | -0.0898 | 26.2312
18 | 1.8844 | 0.07841 | -0.09 | 24.0326
18.5 | 1.8857 | 0.08555 | -0.0906 | 22.0421
19 | 1.8812 | 0.09369 | -0.0919 | 20.079
19.5 | 1.8775 | 0.1019 | -0.0936 | 18.4249
20 | 1.8688 | 0.11099 | -0.096 | 16.8376

## 111. Re 10M Mach 0.50 (1)
BIGFOIL.COM POLAR EXPORT
e399
EPPLER 399 |  |  |  | Cl Max: | 1.826 | at alpha= | 7 | deg
JavaFoil+Calcfoil stall+Eppler ext transition |  |  |  | L/D Max: | 194.975 | at alpha= | 3 | deg
Re: | 10000000 |  |  | Cd Min: | 0.00547 | at alpha= | -1 | deg
Mach: | 0.5 |  |  | Cl=0 at alpha= | -6.5391 | deg
|  |  |  | @ Cl=0.1, Cd= | 0.0061083
|  |  |  | @ Cl=0.4, Cd= | 0.0056238
|  |  |  | @ Cl=0.6, Cd= | 0.0055059
alpha (deg) | Cl | Cd | Cm | Cl/Cd
-20 | -0.77 | 0.14627 | -0.105 | -5.263
-19.5 | -0.741 | 0.14085 | -0.104 | -5.262
-19 | -0.711 | 0.1374 | -0.103 | -5.178
-18.5 | -0.682 | 0.13469 | -0.101 | -5.062
-18 | -0.652 | 0.13155 | -0.099 | -4.957
-17.5 | -0.622 | 0.12793 | -0.096 | -4.866
-17 | -0.595 | 0.13504 | -0.097 | -4.405
-16.5 | -0.569 | 0.12059 | -0.102 | -4.721
-16 | -0.541 | 0.11464 | -0.102 | -4.717
-15.5 | -0.511 | 0.11106 | -0.099 | -4.602
-15 | -0.482 | 0.10695 | -0.097 | -4.506
-14.5 | -0.452 | 0.1032 | -0.093 | -4.384
-14 | -0.424 | 0.09986 | -0.091 | -4.243
-13.5 | -0.397 | 0.0978 | -0.097 | -4.06
-13 | -0.369 | 0.09168 | -0.097 | -4.02
-12.5 | -0.339 | 0.08786 | -0.092 | -3.861
-12 | -0.311 | 0.08258 | -0.09 | -3.761
-11.5 | -0.283 | 0.07595 | -0.093 | -3.722
-11 | -0.256 | 0.07022 | -0.103 | -3.647
-10.5 | -0.234 | 0.05213 | -0.127 | -4.497
-10 | -0.2 | 0.05915 | -0.112 | -3.386
-9.5 | -0.181 | 0.0366 | -0.142 | -4.938
-9 | -0.153 | 0.02902 | -0.149 | -5.281
-8.5 | -0.126 | 0.02101 | -0.158 | -5.976
-8 | -0.151 | 0.01353 | -0.165 | -11.145
-7.5 | -0.114 | 0.01172 | -0.172 | -9.754
-7 | -0.059 | 0.0116 | -0.177 | -5.113
-6.5 | 0.005 | 0.00676 | -0.183 | 0.704
-6 | 0.074 | 0.00619 | -0.184 | 11.922
-5.5 | 0.144 | 0.00597 | -0.185 | 24.206
-5 | 0.216 | 0.00584 | -0.185 | 36.926
-4.5 | 0.288 | 0.00576 | -0.186 | 50.012
-4 | 0.359 | 0.00567 | -0.187 | 63.38
-3.5 | 0.43 | 0.00559 | -0.188 | 76.96
-3 | 0.501 | 0.00552 | -0.188 | 90.735
-2.5 | 0.571 | 0.00551 | -0.189 | 103.626
-2 | 0.642 | 0.0055 | -0.19 | 116.693
-1.5 | 0.713 | 0.00552 | -0.19 | 129.096
-1 | 0.783 | 0.00547 | -0.191 | 143.246
-0.5 | 0.854 | 0.00563 | -0.192 | 151.726
0 | 0.924 | 0.00571 | -0.192 | 161.925
0.5 | 0.995 | 0.00582 | -0.193 | 170.823
1 | 1.065 | 0.0059 | -0.194 | 180.589
1.5 | 1.135 | 0.00613 | -0.194 | 185.095
2 | 1.206 | 0.00634 | -0.195 | 190.25
2.5 | 1.276 | 0.0066 | -0.196 | 193.134
3 | 1.346 | 0.0069 | -0.196 | 194.975
3.5 | 1.416 | 0.00739 | -0.197 | 191.488
4 | 1.471 | 0.00783 | -0.197 | 187.831
4.5 | 1.538 | 0.00836 | -0.198 | 183.937
5 | 1.604 | 0.00902 | -0.199 | 177.861
5.5 | 1.668 | 0.0095 | -0.199 | 175.59
6 | 1.729 | 0.01022 | -0.2 | 169.073
6.5 | 1.785 | 0.0111 | -0.2 | 160.801
7 | 1.826 | 0.01213 | -0.201 | 150.508
7.5 | 1.826 | 0.02313 | -0.199 | 78.959
8 | 1.788 | 0.02107 | -0.198 | 84.826
8.5 | 1.672 | 0.01993 | -0.197 | 83.898
9 | 1.057 | 0.01894 | -0.197 | 55.796
9.5 | 1.084 | 0.02919 | -0.196 | 37.133
10 | 1.111 | 0.03179 | -0.195 | 34.957
10.5 | 1.136 | 0.03555 | -0.194 | 31.946
11 | 1.157 | 0.04039 | -0.192 | 28.657
11.5 | 1.19 | 0.04006 | -0.193 | 29.697
12 | 1.214 | 0.04438 | -0.191 | 27.35

## 112. Re 10M Mach 0.50 (2)
BIGFOIL.COM POLAR EXPORT
e399
EPPLER 399 |  |  |  | Cl Max: | 1.7812 | at alpha= | 13 | deg
XFOIL ncrit=9 |  |  |  | L/D Max: | 221.181 | at alpha= | 3.5 | deg
Re: | 10000000 |  |  | Cd Min: | 0.19779 | at alpha= | 18 | deg
Mach: | 0.5 |  |  | Cl=0 at alpha= | -5.9297 | deg
|  |  |  | @ Cl=0.1, Cd= | 0.0061673
|  |  |  | @ Cl=0.4, Cd= | 0.0053123
|  |  |  | @ Cl=0.6, Cd= | 0.005061
alpha (deg) | Cl | Cd | Cm | Cl/Cd
-13.5 | -0.1805 | 0.09658 | -0.1448 | -1.8689
-13 | -0.1912 | 0.08703 | -0.1508 | -2.1969
-12.5 | -0.2014 | 0.07804 | -0.1566 | -2.5807
-12 | -0.2182 | 0.0688 | -0.1628 | -3.1715
-11.5 | -0.2404 | 0.0596 | -0.169 | -4.0336
-11 | -0.2648 | 0.05086 | -0.1746 | -5.2064
-10.5 | -0.2934 | 0.04227 | -0.1797 | -6.9411
-10 | -0.3215 | 0.0341 | -0.1838 | -9.4282
-9.5 | -0.3531 | 0.02601 | -0.1871 | -13.5755
-8.5 | -0.3756 | 0.01189 | -0.1933 | -31.5896
-8 | -0.3125 | 0.00923 | -0.1916 | -33.857
-7.5 | -0.2372 | 0.0082 | -0.1901 | -28.9268
-7 | -0.1607 | 0.00763 | -0.189 | -21.0616
-6.5 | -0.0853 | 0.00719 | -0.1883 | -11.8637
-6 | -0.0104 | 0.00671 | -0.188 | -1.5499
-5.5 | 0.0636 | 0.00632 | -0.1879 | 10.0633
-5 | 0.1375 | 0.00601 | -0.1881 | 22.8785
-4.5 | 0.2108 | 0.00575 | -0.1883 | 36.6609
-4 | 0.2835 | 0.00552 | -0.1888 | 51.3587
-3.5 | 0.356 | 0.00538 | -0.1893 | 66.171
-3 | 0.4275 | 0.00527 | -0.1898 | 81.1195
-2.5 | 0.4995 | 0.00515 | -0.1905 | 96.9903
-2 | 0.5704 | 0.00509 | -0.1911 | 112.0629
-1.5 | 0.6418 | 0.00502 | -0.1918 | 127.8486
-1 | 0.7123 | 0.005 | -0.1925 | 142.46
0 | 0.8529 | 0.00502 | -0.1936 | 169.9004
0.5 | 0.9234 | 0.00504 | -0.1942 | 183.2143
1 | 0.9925 | 0.00512 | -0.1945 | 193.8477
1.5 | 1.0615 | 0.00523 | -0.1946 | 202.9637
2 | 1.1299 | 0.00536 | -0.1945 | 210.8022
2.5 | 1.1975 | 0.00553 | -0.1942 | 216.5461
3 | 1.2639 | 0.00575 | -0.1934 | 219.8087
3.5 | 1.3293 | 0.00601 | -0.1924 | 221.1814
4 | 1.3909 | 0.00639 | -0.1905 | 217.6682
4.5 | 1.4492 | 0.00684 | -0.1878 | 211.8713
5 | 1.4955 | 0.0075 | -0.1828 | 199.4
6 | 1.5656 | 0.00917 | -0.1686 | 170.7306
6.5 | 1.5928 | 0.01036 | -0.1606 | 153.7452
7 | 1.6171 | 0.01182 | -0.1526 | 136.8105
7.5 | 1.6348 | 0.0138 | -0.1443 | 118.4638
8 | 1.6541 | 0.01612 | -0.1371 | 102.6117
8.5 | 1.6717 | 0.01894 | -0.1304 | 88.2629
9 | 1.6815 | 0.0226 | -0.124 | 74.4027
10 | 1.7016 | 0.03065 | -0.1128 | 55.5171
10.5 | 1.7157 | 0.03523 | -0.1085 | 48.7
11 | 1.7303 | 0.04012 | -0.1049 | 43.1281
11.5 | 1.7418 | 0.04555 | -0.1016 | 38.2393
12 | 1.7578 | 0.05096 | -0.0988 | 34.4937
12.5 | 1.7726 | 0.05682 | -0.0964 | 31.1968
13 | 1.7812 | 0.06359 | -0.0943 | 28.0107
13.5 | 1.7672 | 0.07312 | -0.0932 | 24.1685
14 | 1.7246 | 0.08649 | -0.0943 | 19.9399
14.5 | 1.6891 | 0.09989 | -0.0969 | 16.9096
15 | 1.6571 | 0.11355 | -0.101 | 14.5936
15.5 | 1.6283 | 0.12734 | -0.1063 | 12.787
16 | 1.6017 | 0.14119 | -0.1127 | 11.3443
16.5 | 1.5771 | 0.15522 | -0.1204 | 10.1604
17 | 1.5541 | 0.16936 | -0.129 | 9.1763
17.5 | 1.5336 | 0.18348 | -0.1384 | 8.3584
18 | 1.5148 | 0.19779 | -0.1484 | 7.6586

## 113. Re 12M Mach 0.00 (1)
BIGFOIL.COM POLAR EXPORT
e399
EPPLER 399 |  |  |  | Cl Max: | 1.821 | at alpha= | 11 | deg
JavaFoil+Calcfoil stall+Eppler ext transition |  |  |  | L/D Max: | 193.48 | at alpha= | 5 | deg
Re: | 12000000 |  |  | Cd Min: | 0.00505 | at alpha= | -2 | deg
Mach: | 0 |  |  | Cl=0 at alpha= | -6.5339 | deg
|  |  |  | @ Cl=0.1, Cd= | 0.0054684
|  |  |  | @ Cl=0.4, Cd= | 0.0051465
|  |  |  | @ Cl=0.6, Cd= | 0.0051005
alpha (deg) | Cl | Cd | Cm | Cl/Cd
-19.5 | -0.421 | 0.13047 | -0.092 | -3.23
-19 | -0.435 | 0.12331 | -0.093 | -3.524
-18.5 | -0.448 | 0.11539 | -0.095 | -3.879
-18 | -0.46 | 0.10774 | -0.097 | -4.27
-17.5 | -0.472 | 0.10023 | -0.1 | -4.706
-17 | -0.483 | 0.09221 | -0.102 | -5.235
-16.5 | -0.492 | 0.08458 | -0.105 | -5.82
-16 | -0.501 | 0.07655 | -0.108 | -6.541
-15.5 | -0.507 | 0.06882 | -0.111 | -7.371
-15 | -0.511 | 0.06156 | -0.114 | -8.307
-14.5 | -0.513 | 0.05435 | -0.117 | -9.433
-14 | -0.511 | 0.04732 | -0.121 | -10.802
-13.5 | -0.506 | 0.041 | -0.124 | -12.343
-13 | -0.498 | 0.03451 | -0.127 | -14.434
-12.5 | -0.486 | 0.02862 | -0.131 | -16.993
-12 | -0.47 | 0.0234 | -0.135 | -20.105
-11.5 | -0.45 | 0.01899 | -0.138 | -23.689
-11 | -0.425 | 0.01344 | -0.141 | -31.601
-10.5 | -0.394 | 0.01177 | -0.145 | -33.494
-10 | -0.359 | 0.01066 | -0.148 | -33.715
-9.5 | -0.32 | 0.01105 | -0.151 | -28.927
-9 | -0.277 | 0.00672 | -0.155 | -41.281
-8.5 | -0.225 | 0.00649 | -0.156 | -34.675
-8 | -0.171 | 0.0063 | -0.156 | -27.078
-7.5 | -0.114 | 0.00616 | -0.157 | -18.461
-7 | -0.055 | 0.00579 | -0.158 | -9.567
-6.5 | 0.004 | 0.00564 | -0.158 | 0.75
-6 | 0.065 | 0.00552 | -0.159 | 11.737
-5.5 | 0.126 | 0.00543 | -0.16 | 23.198
-5 | 0.187 | 0.00538 | -0.16 | 34.828
-4.5 | 0.25 | 0.00529 | -0.161 | 47.207
-4 | 0.311 | 0.00521 | -0.162 | 59.695
-3.5 | 0.372 | 0.00516 | -0.162 | 72.196
-3 | 0.434 | 0.00513 | -0.163 | 84.535
-2.5 | 0.495 | 0.00512 | -0.164 | 96.701
-2 | 0.556 | 0.00505 | -0.164 | 110.184
-1.5 | 0.617 | 0.00512 | -0.165 | 120.467
-1 | 0.678 | 0.00517 | -0.165 | 131.265
-0.5 | 0.739 | 0.0052 | -0.166 | 142.264
0 | 0.8 | 0.00523 | -0.167 | 153.028
0.5 | 0.861 | 0.0053 | -0.167 | 162.64
1 | 0.922 | 0.00544 | -0.168 | 169.605
1.5 | 0.983 | 0.00554 | -0.168 | 177.405
2 | 1.044 | 0.0057 | -0.169 | 183.217
2.5 | 1.105 | 0.00594 | -0.169 | 186.117
3 | 1.165 | 0.00614 | -0.17 | 189.859
3.5 | 1.226 | 0.00637 | -0.17 | 192.421
4 | 1.279 | 0.00668 | -0.171 | 191.615
4.5 | 1.338 | 0.00693 | -0.171 | 193.128
5 | 1.397 | 0.00722 | -0.172 | 193.48
5.5 | 1.455 | 0.00755 | -0.172 | 192.577
6 | 1.511 | 0.00791 | -0.173 | 191.102
6.5 | 1.566 | 0.0083 | -0.173 | 188.642
7 | 1.617 | 0.00871 | -0.174 | 185.733
7.5 | 1.662 | 0.00918 | -0.174 | 181.106
8 | 1.703 | 0.00963 | -0.175 | 176.811
8.5 | 1.739 | 0.01013 | -0.175 | 171.636
9 | 1.769 | 0.01069 | -0.175 | 165.414
9.5 | 1.792 | 0.01137 | -0.176 | 157.693
10 | 1.809 | 0.01179 | -0.176 | 153.5
10.5 | 1.819 | 0.01226 | -0.177 | 148.369
11 | 1.821 | 0.01278 | -0.177 | 142.422
11.5 | 1.8 | 0.02184 | -0.176 | 82.4
12 | 1.779 | 0.02068 | -0.175 | 86.023
12.5 | 1.752 | 0.01907 | -0.175 | 91.878
13 | 1.72 | 0.01726 | -0.174 | 99.652
13.5 | 1.681 | 0.01829 | -0.174 | 91.925
14 | 1.638 | 0.02511 | -0.174 | 65.234
14.5 | 1.59 | 0.02677 | -0.173 | 59.396
15 | 1.538 | 0.02851 | -0.173 | 53.966
15.5 | 1.484 | 0.0305 | -0.172 | 48.645
16 | 1.427 | 0.03258 | -0.172 | 43.803

## 114. Re 12M Mach 0.00 (2)
BIGFOIL.COM POLAR EXPORT
e399
EPPLER 399 |  |  |  | Cl Max: | 1.9606 | at alpha= | 20 | deg
XFOIL ncrit=9 |  |  |  | L/D Max: | 201.221 | at alpha= | 3.5 | deg
Re: | 12000000 |  |  | Cd Min: | 0.07664 | at alpha= | 20 | deg
Mach: | 0 |  |  | Cl=0 at alpha= | -6.1843 | deg
|  |  |  | @ Cl=0.1, Cd= | 0.0055035
|  |  |  | @ Cl=0.4, Cd= | 0.0048066
|  |  |  | @ Cl=0.6, Cd= | 0.0046012
alpha (deg) | Cl | Cd | Cm | Cl/Cd
-16.5 | -1.0562 | 0.01705 | -0.1605 | -61.9472
-16 | -1.034 | 0.01545 | -0.1594 | -66.9256
-15.5 | -1.0047 | 0.01426 | -0.1571 | -70.4558
-15 | -0.9652 | 0.01325 | -0.156 | -72.8453
-14.5 | -0.9199 | 0.0125 | -0.1553 | -73.592
-14 | -0.8718 | 0.01183 | -0.155 | -73.694
-13.5 | -0.8215 | 0.01123 | -0.1548 | -73.1523
-13 | -0.7696 | 0.01069 | -0.1548 | -71.9925
-12.5 | -0.7169 | 0.01018 | -0.1549 | -70.4224
-12 | -0.6629 | 0.00973 | -0.1551 | -68.1295
-11.5 | -0.6081 | 0.0093 | -0.1554 | -65.3871
-11 | -0.5527 | 0.00891 | -0.1557 | -62.0314
-10.5 | -0.4972 | 0.00847 | -0.1561 | -58.7013
-10 | -0.4411 | 0.0081 | -0.1565 | -54.4568
-9.5 | -0.3842 | 0.00771 | -0.157 | -49.8314
-9 | -0.327 | 0.0074 | -0.1575 | -44.1892
-8.5 | -0.2696 | 0.00714 | -0.158 | -37.7591
-8 | -0.2116 | 0.00682 | -0.1587 | -31.0264
-7.5 | -0.1538 | 0.00652 | -0.1593 | -23.589
-7 | -0.0955 | 0.00626 | -0.1599 | -15.2556
-6.5 | -0.037 | 0.006 | -0.1606 | -6.1667
-6 | 0.0216 | 0.00579 | -0.1613 | 3.7306
-5.5 | 0.0804 | 0.00557 | -0.162 | 14.4345
-5 | 0.1393 | 0.00537 | -0.1627 | 25.9404
-4.5 | 0.1983 | 0.00522 | -0.1635 | 37.9885
-4 | 0.2574 | 0.00502 | -0.1643 | 51.2749
-3.5 | 0.3163 | 0.00494 | -0.1649 | 64.0283
-3 | 0.3755 | 0.00484 | -0.1657 | 77.5826
-2.5 | 0.4342 | 0.00476 | -0.1664 | 91.2185
-2 | 0.4935 | 0.00469 | -0.1671 | 105.2239
-1.5 | 0.552 | 0.00465 | -0.1678 | 118.7097
-1 | 0.611 | 0.00459 | -0.1685 | 133.1155
-0.5 | 0.6693 | 0.0046 | -0.1691 | 145.5
0 | 0.7275 | 0.00462 | -0.1697 | 157.4675
0.5 | 0.7855 | 0.00465 | -0.1702 | 168.9247
1 | 0.843 | 0.00471 | -0.1707 | 178.9809
1.5 | 0.9 | 0.00481 | -0.171 | 187.1102
2 | 0.9563 | 0.00494 | -0.1713 | 193.583
2.5 | 1.0118 | 0.00512 | -0.1714 | 197.6172
3 | 1.0667 | 0.00532 | -0.1714 | 200.5075
3.5 | 1.1208 | 0.00557 | -0.1713 | 201.2208
4 | 1.1723 | 0.00596 | -0.1707 | 196.6946
4.5 | 1.2224 | 0.00641 | -0.1699 | 190.702
5 | 1.2726 | 0.00684 | -0.1691 | 186.0526
5.5 | 1.3201 | 0.00739 | -0.1679 | 178.6333
6 | 1.3671 | 0.00794 | -0.1665 | 172.1788
6.5 | 1.4119 | 0.00856 | -0.1648 | 164.9416
7 | 1.4543 | 0.00924 | -0.1626 | 157.3918
7.5 | 1.4957 | 0.0099 | -0.1602 | 151.0808
8 | 1.5342 | 0.01059 | -0.1573 | 144.8725
8.5 | 1.5635 | 0.01122 | -0.1525 | 139.3494
9 | 1.5944 | 0.01184 | -0.1482 | 134.6622
9.5 | 1.6241 | 0.01254 | -0.1439 | 129.5136
11 | 1.705 | 0.01517 | -0.1306 | 112.3929
11.5 | 1.7301 | 0.01642 | -0.1265 | 105.3654
12 | 1.7538 | 0.01784 | -0.1226 | 98.3072
12.5 | 1.7777 | 0.01941 | -0.119 | 91.5868
13 | 1.7971 | 0.02137 | -0.1152 | 84.0945
13.5 | 1.816 | 0.02354 | -0.1117 | 77.1453
14 | 1.8341 | 0.02592 | -0.1085 | 70.76
14.5 | 1.8513 | 0.02855 | -0.1056 | 64.8441
15 | 1.8685 | 0.03133 | -0.1031 | 59.6393
15.5 | 1.8848 | 0.03437 | -0.1008 | 54.8385
16 | 1.8979 | 0.03786 | -0.0987 | 50.1294
16.5 | 1.9104 | 0.04159 | -0.0969 | 45.9341
17 | 1.9209 | 0.0457 | -0.0953 | 42.0328
17.5 | 1.9298 | 0.05017 | -0.094 | 38.4652
18 | 1.939 | 0.05478 | -0.0931 | 35.3961
18.5 | 1.9477 | 0.05957 | -0.0925 | 32.696
19 | 1.9529 | 0.06501 | -0.0922 | 30.04
19.5 | 1.9573 | 0.07068 | -0.0922 | 27.6924
20 | 1.9606 | 0.07664 | -0.0925 | 25.5819

## 115. Re 12M Mach 0.10 (1)
BIGFOIL.COM POLAR EXPORT
e399
EPPLER 399 |  |  |  | Cl Max: | 1.817 | at alpha= | 10.5 | deg
JavaFoil+Calcfoil stall+Eppler ext transition |  |  |  | L/D Max: | 193.266 | at alpha= | 5 | deg
Re: | 12000000 |  |  | Cd Min: | 0.00506 | at alpha= | -2 | deg
Mach: | 0.1 |  |  | Cl=0 at alpha= | -6.5333 | deg
|  |  |  | @ Cl=0.1, Cd= | 0.0054792
|  |  |  | @ Cl=0.4, Cd= | 0.0051574
|  |  |  | @ Cl=0.6, Cd= | 0.0050936
alpha (deg) | Cl | Cd | Cm | Cl/Cd
-19 | -0.392 | 0.12687 | -0.092 | -3.089
-18.5 | -0.407 | 0.11954 | -0.094 | -3.404
-18 | -0.422 | 0.11204 | -0.096 | -3.765
-17.5 | -0.436 | 0.10424 | -0.098 | -4.184
-17 | -0.45 | 0.09664 | -0.1 | -4.652
-16.5 | -0.462 | 0.08839 | -0.103 | -5.229
-16 | -0.473 | 0.08049 | -0.106 | -5.88
-15.5 | -0.483 | 0.07234 | -0.11 | -6.674
-15 | -0.49 | 0.06455 | -0.113 | -7.591
-14.5 | -0.494 | 0.05731 | -0.116 | -8.618
-14 | -0.495 | 0.04996 | -0.12 | -9.908
-13.5 | -0.493 | 0.04334 | -0.123 | -11.365
-13 | -0.487 | 0.03659 | -0.127 | -13.309
-12.5 | -0.477 | 0.03035 | -0.131 | -15.727
-12 | -0.463 | 0.02482 | -0.134 | -18.669
-11.5 | -0.445 | 0.02009 | -0.138 | -22.133
-11 | -0.421 | 0.01621 | -0.141 | -25.955
-10.5 | -0.392 | 0.0124 | -0.145 | -31.603
-10 | -0.358 | 0.01108 | -0.148 | -32.302
-9.5 | -0.319 | 0.01137 | -0.151 | -28.047
-9 | -0.278 | 0.00676 | -0.156 | -41.088
-8.5 | -0.226 | 0.00653 | -0.157 | -34.583
-8 | -0.171 | 0.00633 | -0.157 | -27.048
-7.5 | -0.114 | 0.00619 | -0.158 | -18.46
-7 | -0.056 | 0.00581 | -0.159 | -9.571
-6.5 | 0.004 | 0.00565 | -0.159 | 0.751
-6 | 0.065 | 0.00553 | -0.16 | 11.761
-5.5 | 0.127 | 0.00544 | -0.161 | 23.255
-5 | 0.188 | 0.0054 | -0.161 | 34.906
-4.5 | 0.251 | 0.0053 | -0.162 | 47.345
-4 | 0.313 | 0.00522 | -0.163 | 59.864
-3.5 | 0.374 | 0.00517 | -0.163 | 72.405
-3 | 0.436 | 0.00514 | -0.164 | 84.855
-2.5 | 0.497 | 0.00513 | -0.164 | 96.988
-2 | 0.559 | 0.00506 | -0.165 | 110.505
-1.5 | 0.62 | 0.00511 | -0.166 | 121.486
-1 | 0.682 | 0.00515 | -0.166 | 132.402
-0.5 | 0.743 | 0.00521 | -0.167 | 142.659
0 | 0.805 | 0.00524 | -0.167 | 153.504
0.5 | 0.866 | 0.00531 | -0.168 | 163.042
1 | 0.927 | 0.00545 | -0.169 | 169.992
1.5 | 0.988 | 0.00556 | -0.169 | 177.777
2 | 1.049 | 0.00571 | -0.17 | 183.699
2.5 | 1.11 | 0.00596 | -0.17 | 186.366
3 | 1.171 | 0.00616 | -0.171 | 190.053
3.5 | 1.232 | 0.0064 | -0.171 | 192.47
4 | 1.285 | 0.00671 | -0.172 | 191.578
4.5 | 1.345 | 0.00697 | -0.172 | 193.005
5 | 1.404 | 0.00726 | -0.173 | 193.266
5.5 | 1.462 | 0.0076 | -0.173 | 192.272
6 | 1.518 | 0.00796 | -0.174 | 190.697
6.5 | 1.574 | 0.00837 | -0.174 | 188.127
7 | 1.624 | 0.00878 | -0.175 | 185.099
7.5 | 1.67 | 0.00926 | -0.175 | 180.272
8 | 1.71 | 0.00974 | -0.176 | 175.474
8.5 | 1.745 | 0.01024 | -0.176 | 170.452
9 | 1.774 | 0.01081 | -0.176 | 164.053
9.5 | 1.796 | 0.01164 | -0.177 | 154.285
10 | 1.81 | 0.01193 | -0.177 | 151.711
10.5 | 1.817 | 0.01243 | -0.177 | 146.251
11 | 1.805 | 0.02118 | -0.177 | 85.197
11.5 | 1.789 | 0.02006 | -0.176 | 89.207
12 | 1.764 | 0.0187 | -0.176 | 94.34
12.5 | 1.733 | 0.01951 | -0.175 | 88.786
13 | 1.695 | 0.01769 | -0.175 | 95.766
13.5 | 1.65 | 0.02427 | -0.175 | 68.014
14 | 1.601 | 0.02584 | -0.174 | 61.956
14.5 | 1.546 | 0.02755 | -0.174 | 56.128
15 | 1.488 | 0.02947 | -0.173 | 50.485
15.5 | 1.427 | 0.03152 | -0.173 | 45.267

## 116. Re 12M Mach 0.10 (2)
BIGFOIL.COM POLAR EXPORT
e399
EPPLER 399 |  |  |  | Cl Max: | 1.9523 | at alpha= | 20 | deg
XFOIL ncrit=9 |  |  |  | L/D Max: | 202.46 | at alpha= | 3.5 | deg
Re: | 12000000 |  |  | Cd Min: | 0.12905 | at alpha= | -20 | deg
Mach: | 0.1 |  |  | Cl=0 at alpha= | -6.1768 | deg
|  |  |  | @ Cl=0.1, Cd= | 0.0055166
|  |  |  | @ Cl=0.4, Cd= | 0.0048194
|  |  |  | @ Cl=0.6, Cd= | 0.0046146
alpha (deg) | Cl | Cd | Cm | Cl/Cd
-20 | -0.7141 | 0.12905 | -0.0682 | -5.5335
-19.5 | -0.8149 | 0.10353 | -0.0843 | -7.8711
-19 | -0.8799 | 0.08564 | -0.0965 | -10.2744
-18.5 | -1.0108 | 0.05935 | -0.1156 | -17.0312
-18 | -1.0442 | 0.04753 | -0.1256 | -21.9693
-17.5 | -1.097 | 0.03507 | -0.1344 | -31.2803
-17 | -1.1125 | 0.02561 | -0.1437 | -43.4401
-16.5 | -1.0776 | 0.02019 | -0.1535 | -53.373
-16 | -1.0247 | 0.01655 | -0.1638 | -61.9154
-15.5 | -1.0044 | 0.01517 | -0.1606 | -66.2096
-15 | -0.97 | 0.01391 | -0.1588 | -69.734
-14.5 | -0.9267 | 0.01302 | -0.1578 | -71.1751
-14 | -0.8798 | 0.01219 | -0.1572 | -72.1739
-13.5 | -0.8298 | 0.01151 | -0.1568 | -72.0938
-13 | -0.7778 | 0.01091 | -0.1567 | -71.2924
-12.5 | -0.7247 | 0.01036 | -0.1566 | -69.9517
-12 | -0.6702 | 0.00988 | -0.1567 | -67.834
-11.5 | -0.6149 | 0.00942 | -0.1569 | -65.276
-10.5 | -0.5027 | 0.00859 | -0.1574 | -58.5215
-10 | -0.446 | 0.00819 | -0.1577 | -54.4567
-9.5 | -0.3886 | 0.00779 | -0.1581 | -49.8845
-9 | -0.3308 | 0.00746 | -0.1586 | -44.3432
-8.5 | -0.2729 | 0.00718 | -0.1591 | -38.0084
-8 | -0.2143 | 0.00687 | -0.1596 | -31.1936
-7.5 | -0.1559 | 0.00657 | -0.1602 | -23.7291
-7 | -0.0971 | 0.00629 | -0.1608 | -15.4372
-6.5 | -0.0382 | 0.00602 | -0.1615 | -6.3455
-6 | 0.0209 | 0.00581 | -0.1621 | 3.5972
-5.5 | 0.0802 | 0.00558 | -0.1629 | 14.3728
-5 | 0.1395 | 0.00539 | -0.1636 | 25.8813
-4.5 | 0.1989 | 0.00522 | -0.1643 | 38.1034
-4 | 0.2585 | 0.00503 | -0.1651 | 51.3917
-3.5 | 0.3178 | 0.00495 | -0.1658 | 64.202
-3 | 0.3774 | 0.00485 | -0.1665 | 77.8144
-2.5 | 0.4365 | 0.00477 | -0.1672 | 91.5094
-2 | 0.4961 | 0.00469 | -0.1679 | 105.7783
-1.5 | 0.555 | 0.00466 | -0.1686 | 119.0987
-1 | 0.6144 | 0.0046 | -0.1693 | 133.5652
-0.5 | 0.6731 | 0.00461 | -0.1699 | 146.0087
0 | 0.7316 | 0.00463 | -0.1705 | 158.013
0.5 | 0.7901 | 0.00465 | -0.171 | 169.914
1 | 0.8479 | 0.00472 | -0.1715 | 179.6398
1.5 | 0.9053 | 0.00482 | -0.1719 | 187.8216
2 | 0.9621 | 0.00494 | -0.1721 | 194.7571
2.5 | 1.0178 | 0.00513 | -0.1722 | 198.4016
3 | 1.0733 | 0.00533 | -0.1722 | 201.3696
3.5 | 1.1277 | 0.00557 | -0.1721 | 202.4596
4 | 1.1794 | 0.00597 | -0.1715 | 197.5544
4.5 | 1.23 | 0.00642 | -0.1706 | 191.5888
5 | 1.2801 | 0.00686 | -0.1697 | 186.6035
5.5 | 1.3278 | 0.00742 | -0.1684 | 178.9488
6 | 1.3751 | 0.00797 | -0.167 | 172.5345
7 | 1.4619 | 0.0093 | -0.1627 | 157.1935
7.5 | 1.5028 | 0.00997 | -0.1601 | 150.7322
8 | 1.5395 | 0.01066 | -0.1567 | 144.4184
8.5 | 1.5664 | 0.01133 | -0.1513 | 138.2524
9 | 1.5975 | 0.01199 | -0.147 | 133.236
9.5 | 1.6268 | 0.01274 | -0.1425 | 127.6923
11 | 1.7073 | 0.01555 | -0.1291 | 109.7942
11.5 | 1.7316 | 0.01692 | -0.1249 | 102.3404
12 | 1.7549 | 0.01847 | -0.1209 | 95.0135
12.5 | 1.7774 | 0.02021 | -0.1172 | 87.9466
13 | 1.7969 | 0.0223 | -0.1135 | 80.5785
13.5 | 1.8161 | 0.02457 | -0.1101 | 73.9153
14 | 1.8327 | 0.02721 | -0.1069 | 67.3539
14.5 | 1.8513 | 0.02987 | -0.1041 | 61.9786
15 | 1.8676 | 0.0329 | -0.1016 | 56.766
15.5 | 1.8829 | 0.03618 | -0.0994 | 52.0426
16 | 1.8951 | 0.03993 | -0.0973 | 47.4606
16.5 | 1.9069 | 0.04392 | -0.0956 | 43.4176
17 | 1.9175 | 0.0482 | -0.0941 | 39.7822
17.5 | 1.9258 | 0.05294 | -0.093 | 36.377
18 | 1.9351 | 0.05773 | -0.0922 | 33.5198
18.5 | 1.943 | 0.06282 | -0.0917 | 30.9296
19 | 1.9488 | 0.06838 | -0.0916 | 28.4996
19.5 | 1.9506 | 0.07459 | -0.0918 | 26.151
20 | 1.9523 | 0.081 | -0.0923 | 24.1025

## 117. Re 12M Mach 0.25 (1)
BIGFOIL.COM POLAR EXPORT
e399
EPPLER 399 |  |  |  | Cl Max: | 1.807 | at alpha= | 9.5 | deg
JavaFoil+Calcfoil stall+Eppler ext transition |  |  |  | L/D Max: | 192.721 | at alpha= | 3.5 | deg
Re: | 12000000 |  |  | Cd Min: | 0.0051 | at alpha= | -1.5 | deg
Mach: | 0.25 |  |  | Cl=0 at alpha= | -6.5328 | deg
|  |  |  | @ Cl=0.1, Cd= | 0.0055676
|  |  |  | @ Cl=0.4, Cd= | 0.00522
|  |  |  | @ Cl=0.6, Cd= | 0.0051059
alpha (deg) | Cl | Cd | Cm | Cl/Cd
-17 | -0.115 | 0.11728 | -0.091 | -0.98
-16.5 | -0.183 | 0.10951 | -0.093 | -1.674
-16 | -0.231 | 0.10101 | -0.096 | -2.286
-15.5 | -0.271 | 0.09303 | -0.1 | -2.917
-15 | -0.307 | 0.08451 | -0.104 | -3.633
-14.5 | -0.337 | 0.07701 | -0.107 | -4.373
-14 | -0.349 | 0.09108 | -0.087 | -3.834
-13.5 | -0.383 | 0.05779 | -0.117 | -6.636
-13 | -0.398 | 0.04933 | -0.122 | -8.072
-12.5 | -0.407 | 0.04141 | -0.127 | -9.822
-12 | -0.408 | 0.03464 | -0.131 | -11.78
-11.5 | -0.403 | 0.02799 | -0.136 | -14.405
-11 | -0.391 | 0.02213 | -0.14 | -17.678
-10.5 | -0.372 | 0.01734 | -0.144 | -21.45
-10 | -0.345 | 0.01231 | -0.148 | -28.041
-9.5 | -0.312 | 0.01163 | -0.152 | -26.801
-9 | -0.272 | 0.01076 | -0.156 | -25.241
-8.5 | -0.228 | 0.00675 | -0.161 | -33.808
-8 | -0.174 | 0.0065 | -0.162 | -26.737
-7.5 | -0.117 | 0.00634 | -0.162 | -18.384
-7 | -0.057 | 0.00594 | -0.163 | -9.577
-6.5 | 0.004 | 0.00575 | -0.164 | 0.756
-6 | 0.067 | 0.00562 | -0.164 | 11.871
-5.5 | 0.13 | 0.00552 | -0.165 | 23.546
-5 | 0.193 | 0.00548 | -0.166 | 35.33
-4.5 | 0.258 | 0.00536 | -0.166 | 48.067
-4 | 0.321 | 0.00528 | -0.167 | 60.803
-3.5 | 0.384 | 0.00522 | -0.168 | 73.588
-3 | 0.448 | 0.00522 | -0.168 | 85.817
-2.5 | 0.511 | 0.00519 | -0.169 | 98.559
-2 | 0.574 | 0.00511 | -0.17 | 112.294
-1.5 | 0.637 | 0.0051 | -0.17 | 124.925
-1 | 0.701 | 0.00521 | -0.171 | 134.431
-0.5 | 0.764 | 0.00525 | -0.172 | 145.46
0 | 0.827 | 0.00533 | -0.172 | 155.203
0.5 | 0.89 | 0.00539 | -0.173 | 165.092
1 | 0.953 | 0.00554 | -0.173 | 172.032
1.5 | 1.015 | 0.00565 | -0.174 | 179.72
2 | 1.078 | 0.00582 | -0.174 | 185.178
2.5 | 1.141 | 0.00608 | -0.175 | 187.655
3 | 1.204 | 0.00633 | -0.176 | 190.118
3.5 | 1.266 | 0.00657 | -0.176 | 192.721
4 | 1.32 | 0.0069 | -0.177 | 191.367
4.5 | 1.381 | 0.00718 | -0.177 | 192.26
5 | 1.441 | 0.00751 | -0.178 | 191.897
5.5 | 1.501 | 0.00788 | -0.178 | 190.319
6 | 1.558 | 0.00829 | -0.179 | 188.051
6.5 | 1.615 | 0.00873 | -0.179 | 184.853
7 | 1.665 | 0.00919 | -0.179 | 181.178
7.5 | 1.708 | 0.00973 | -0.18 | 175.548
8 | 1.745 | 0.01034 | -0.18 | 168.806
8.5 | 1.775 | 0.01098 | -0.181 | 161.653
9 | 1.796 | 0.01177 | -0.181 | 152.642
9.5 | 1.807 | 0.01247 | -0.182 | 144.936
10 | 1.806 | 0.01285 | -0.182 | 140.545
10.5 | 1.778 | 0.02233 | -0.181 | 79.592
11 | 1.744 | 0.02129 | -0.18 | 81.897
11.5 | 1.697 | 0.01996 | -0.18 | 85.002
12 | 1.638 | 0.01852 | -0.179 | 88.415
12.5 | 1.566 | 0.01959 | -0.179 | 79.925
13 | 1.481 | 0.02642 | -0.178 | 56.067
13.5 | 1.386 | 0.02831 | -0.178 | 48.959
14 | 1.281 | 0.03061 | -0.177 | 41.842
14.5 | 1.167 | 0.03309 | -0.177 | 35.274

## 118. Re 12M Mach 0.25 (2)
BIGFOIL.COM POLAR EXPORT
e399
EPPLER 399 |  |  |  | Cl Max: | 1.9103 | at alpha= | 18 | deg
XFOIL ncrit=9 |  |  |  | L/D Max: | 206.94 | at alpha= | 3 | deg
Re: | 12000000 |  |  | Cd Min: | 0.10694 | at alpha= | 20 | deg
Mach: | 0.25 |  |  | Cl=0 at alpha= | -6.135 | deg
|  |  |  | @ Cl=0.1, Cd= | 0.0056078
|  |  |  | @ Cl=0.4, Cd= | 0.0048797
|  |  |  | @ Cl=0.6, Cd= | 0.0046663
alpha (deg) | Cl | Cd | Cm | Cl/Cd
-15 | -0.8716 | 0.02401 | -0.1756 | -36.3015
-14.5 | -0.8921 | 0.01849 | -0.1761 | -48.2477
-14 | -0.8985 | 0.01585 | -0.1717 | -56.6877
-13.5 | -0.8626 | 0.0142 | -0.1695 | -60.7465
-13 | -0.8167 | 0.0129 | -0.168 | -63.3101
-12.5 | -0.7649 | 0.01189 | -0.1669 | -64.3314
-12 | -0.71 | 0.01102 | -0.166 | -64.4283
-11.5 | -0.6528 | 0.0103 | -0.1654 | -63.3786
-11 | -0.5938 | 0.00973 | -0.165 | -61.0277
-10.5 | -0.5341 | 0.00919 | -0.1648 | -58.1175
-10 | -0.4738 | 0.00873 | -0.1646 | -54.2726
-9.5 | -0.4136 | 0.00825 | -0.1646 | -50.1333
-9 | -0.3524 | 0.00782 | -0.1647 | -45.0639
-8.5 | -0.2913 | 0.00745 | -0.1649 | -39.1007
-8 | -0.2299 | 0.00713 | -0.1651 | -32.244
-7.5 | -0.1682 | 0.00681 | -0.1655 | -24.699
-7 | -0.1069 | 0.00648 | -0.1659 | -16.4969
-6.5 | -0.0449 | 0.00617 | -0.1664 | -7.2771
-6 | 0.0166 | 0.00592 | -0.1669 | 2.8041
-5.5 | 0.0787 | 0.00567 | -0.1676 | 13.8801
-5 | 0.1403 | 0.00549 | -0.1682 | 25.5556
-4.5 | 0.2023 | 0.00528 | -0.1689 | 38.3144
-4 | 0.264 | 0.0051 | -0.1696 | 51.7647
-3.5 | 0.3259 | 0.00499 | -0.1703 | 65.3106
-3 | 0.3875 | 0.0049 | -0.171 | 79.0816
-2.5 | 0.4491 | 0.0048 | -0.1717 | 93.5625
-2 | 0.5106 | 0.00474 | -0.1724 | 107.7215
-1.5 | 0.5719 | 0.00468 | -0.1731 | 122.2009
-1 | 0.6332 | 0.00465 | -0.1738 | 136.172
-0.5 | 0.6941 | 0.00464 | -0.1745 | 149.5905
0 | 0.7546 | 0.00467 | -0.175 | 161.5846
0.5 | 0.8154 | 0.00469 | -0.1756 | 173.8593
1 | 0.8753 | 0.00476 | -0.176 | 183.8866
1.5 | 0.9347 | 0.00486 | -0.1763 | 192.3251
2 | 0.9937 | 0.00498 | -0.1766 | 199.5382
2.5 | 1.0515 | 0.00517 | -0.1766 | 203.3849
3 | 1.1092 | 0.00536 | -0.1766 | 206.9403
3.5 | 1.1652 | 0.00564 | -0.1762 | 206.5957
4 | 1.2188 | 0.00603 | -0.1754 | 202.1227
4.5 | 1.2713 | 0.00647 | -0.1744 | 196.4915
5 | 1.3217 | 0.007 | -0.1729 | 188.8143
5.5 | 1.3706 | 0.00756 | -0.1712 | 181.2963
6 | 1.4177 | 0.00816 | -0.1691 | 173.7377
6.5 | 1.461 | 0.00887 | -0.1663 | 164.7125
7 | 1.5016 | 0.00961 | -0.163 | 156.2539
7.5 | 1.5303 | 0.01036 | -0.1572 | 147.7124
8 | 1.5591 | 0.01115 | -0.1516 | 139.8296
8.5 | 1.587 | 0.01205 | -0.1461 | 131.7012
9 | 1.6166 | 0.01296 | -0.1412 | 124.7377
9.5 | 1.6432 | 0.01403 | -0.1361 | 117.1205
10.5 | 1.6918 | 0.01658 | -0.1258 | 102.0386
11 | 1.7162 | 0.01828 | -0.1214 | 93.884
11.5 | 1.7377 | 0.02033 | -0.117 | 85.4747
12 | 1.7592 | 0.02258 | -0.113 | 77.9097
12.5 | 1.7783 | 0.0252 | -0.1092 | 70.5675
13 | 1.7965 | 0.02809 | -0.1058 | 63.9551
13.5 | 1.8136 | 0.03128 | -0.1026 | 57.9795
14 | 1.8317 | 0.03459 | -0.1 | 52.9546
14.5 | 1.8459 | 0.03845 | -0.0975 | 48.0078
15 | 1.8607 | 0.04247 | -0.0953 | 43.8121
15.5 | 1.8715 | 0.04709 | -0.0934 | 39.743
16 | 1.8826 | 0.05191 | -0.092 | 36.2666
16.5 | 1.8936 | 0.05693 | -0.0908 | 33.2619
17 | 1.8999 | 0.06269 | -0.0901 | 30.3063
17.5 | 1.9062 | 0.06868 | -0.0896 | 27.7548
18 | 1.9103 | 0.0751 | -0.0896 | 25.4368
18.5 | 1.9094 | 0.08245 | -0.0901 | 23.1583
19 | 1.9083 | 0.08999 | -0.091 | 21.2057
19.5 | 1.9033 | 0.09829 | -0.0926 | 19.3641
20 | 1.8971 | 0.10694 | -0.0946 | 17.7399

## 119. Re 12M Mach 0.50 (1)
BIGFOIL.COM POLAR EXPORT
e399
EPPLER 399 |  |  |  | Cl Max: | 1.83 | at alpha= | 7.5 | deg
JavaFoil+Calcfoil stall+Eppler ext transition |  |  |  | L/D Max: | 191.732 | at alpha= | 2.5 | deg
Re: | 12000000 |  |  | Cd Min: | 0.00546 | at alpha= | -2 | deg
Mach: | 0.5 |  |  | Cl=0 at alpha= | -6.5385 | deg
|  |  |  | @ Cl=0.1, Cd= | 0.0060294
|  |  |  | @ Cl=0.4, Cd= | 0.0055438
|  |  |  | @ Cl=0.6, Cd= | 0.0054837
alpha (deg) | Cl | Cd | Cm | Cl/Cd
-20 | -0.77 | 0.14578 | -0.105 | -5.283
-19.5 | -0.742 | 0.13951 | -0.105 | -5.318
-19 | -0.712 | 0.13635 | -0.104 | -5.224
-18.5 | -0.682 | 0.13356 | -0.102 | -5.109
-18 | -0.653 | 0.1301 | -0.1 | -5.02
-17.5 | -0.623 | 0.12562 | -0.098 | -4.963
-17 | -0.595 | 0.13351 | -0.098 | -4.458
-16.5 | -0.57 | 0.11898 | -0.103 | -4.789
-16 | -0.542 | 0.11245 | -0.103 | -4.815
-15.5 | -0.512 | 0.10841 | -0.101 | -4.724
-15 | -0.482 | 0.10518 | -0.098 | -4.586
-14.5 | -0.453 | 0.10123 | -0.095 | -4.476
-14 | -0.424 | 0.09746 | -0.092 | -4.348
-13.5 | -0.397 | 0.09646 | -0.098 | -4.119
-13 | -0.369 | 0.0899 | -0.099 | -4.105
-12.5 | -0.339 | 0.08649 | -0.094 | -3.925
-12 | -0.311 | 0.08158 | -0.093 | -3.811
-11.5 | -0.283 | 0.07418 | -0.097 | -3.819
-11 | -0.257 | 0.06861 | -0.106 | -3.742
-10.5 | -0.236 | 0.04996 | -0.13 | -4.714
-10 | -0.201 | 0.05632 | -0.117 | -3.578
-9.5 | -0.181 | 0.0351 | -0.143 | -5.168
-9 | -0.154 | 0.02726 | -0.151 | -5.652
-8.5 | -0.126 | 0.01996 | -0.159 | -6.317
-8 | -0.152 | 0.01264 | -0.167 | -11.99
-7.5 | -0.115 | 0.01208 | -0.173 | -9.51
-7 | -0.06 | 0.0121 | -0.178 | -4.924
-6.5 | 0.005 | 0.0066 | -0.183 | 0.721
-6 | 0.074 | 0.0061 | -0.184 | 12.102
-5.5 | 0.144 | 0.00591 | -0.185 | 24.414
-5 | 0.216 | 0.00578 | -0.185 | 37.338
-4.5 | 0.288 | 0.0057 | -0.186 | 50.619
-4 | 0.359 | 0.00559 | -0.187 | 64.252
-3.5 | 0.43 | 0.00551 | -0.188 | 78.004
-3 | 0.501 | 0.00551 | -0.188 | 90.887
-2.5 | 0.571 | 0.0055 | -0.189 | 103.929
-2 | 0.642 | 0.00546 | -0.19 | 117.5
-1.5 | 0.713 | 0.00547 | -0.19 | 130.328
-1 | 0.783 | 0.00547 | -0.191 | 143.145
-0.5 | 0.854 | 0.00566 | -0.192 | 150.843
0 | 0.924 | 0.0057 | -0.192 | 162.118
0.5 | 0.995 | 0.00581 | -0.193 | 171.076
1 | 1.065 | 0.00598 | -0.194 | 178.151
1.5 | 1.135 | 0.00615 | -0.194 | 184.664
2 | 1.206 | 0.00641 | -0.195 | 188.082
2.5 | 1.276 | 0.00665 | -0.196 | 191.732
3 | 1.346 | 0.00702 | -0.196 | 191.671
3.5 | 1.416 | 0.00749 | -0.197 | 188.961
4 | 1.471 | 0.00793 | -0.197 | 185.588
4.5 | 1.538 | 0.0084 | -0.198 | 183.009
5 | 1.604 | 0.00902 | -0.199 | 177.765
5.5 | 1.668 | 0.00948 | -0.199 | 175.868
6 | 1.729 | 0.01017 | -0.2 | 170.034
6.5 | 1.785 | 0.01099 | -0.2 | 162.421
7 | 1.826 | 0.01192 | -0.201 | 153.145
7.5 | 1.83 | 0.02249 | -0.2 | 81.371
8 | 1.792 | 0.02036 | -0.198 | 88.018
8.5 | 1.676 | 0.01926 | -0.198 | 87.006
9 | 1.059 | 0.0212 | -0.197 | 49.968
9.5 | 1.086 | 0.02825 | -0.196 | 38.449
10 | 1.114 | 0.03065 | -0.196 | 36.33
10.5 | 1.138 | 0.03434 | -0.194 | 33.144
11 | 1.161 | 0.03881 | -0.193 | 29.901
11.5 | 1.193 | 0.03881 | -0.193 | 30.731
12 | 1.217 | 0.04269 | -0.192 | 28.508
12.5 | 1.223 | 0.05291 | -0.187 | 23.119

## 120. Re 12M Mach 0.50 (2)
BIGFOIL.COM POLAR EXPORT
e399
EPPLER 399 |  |  |  | Cl Max: | 1.8002 | at alpha= | 13 | deg
XFOIL ncrit=9 |  |  |  | L/D Max: | 223.815 | at alpha= | 3.5 | deg
Re: | 12000000 |  |  | Cd Min: | 0.10541 | at alpha= | -14 | deg
Mach: | 0.5 |  |  | Cl=0 at alpha= | -5.9422 | deg
|  |  |  | @ Cl=0.1, Cd= | 0.0059914
|  |  |  | @ Cl=0.4, Cd= | 0.0051807
|  |  |  | @ Cl=0.6, Cd= | 0.0049377
alpha (deg) | Cl | Cd | Cm | Cl/Cd
-14 | -0.1736 | 0.10541 | -0.1403 | -1.6469
-13.5 | -0.1879 | 0.09495 | -0.1467 | -1.9789
-13 | -0.1998 | 0.0854 | -0.1528 | -2.3396
-12.5 | -0.2101 | 0.07652 | -0.1586 | -2.7457
-12 | -0.2267 | 0.06743 | -0.1647 | -3.362
-11.5 | -0.2484 | 0.05841 | -0.1708 | -4.2527
-11 | -0.2722 | 0.0498 | -0.1762 | -5.4659
-10.5 | -0.3006 | 0.04127 | -0.1812 | -7.2837
-10 | -0.3284 | 0.03321 | -0.1851 | -9.8886
-9.5 | -0.3599 | 0.02518 | -0.1883 | -14.2931
-9 | -0.3911 | 0.01701 | -0.1944 | -22.9924
-8.5 | -0.3779 | 0.01134 | -0.1938 | -33.3245
-8 | -0.3123 | 0.00882 | -0.1921 | -35.4082
-7.5 | -0.236 | 0.00789 | -0.1906 | -29.9113
-7 | -0.1594 | 0.00738 | -0.1895 | -21.5989
-6.5 | -0.0834 | 0.00698 | -0.1888 | -11.9484
-6 | -0.0086 | 0.00653 | -0.1885 | -1.317
-5.5 | 0.0658 | 0.00613 | -0.1885 | 10.7341
-5 | 0.1398 | 0.00583 | -0.1886 | 23.9794
-4.5 | 0.213 | 0.00562 | -0.1888 | 37.9004
-4 | 0.2862 | 0.00539 | -0.1893 | 53.0983
-3.5 | 0.3582 | 0.00525 | -0.1898 | 68.2286
-3 | 0.4306 | 0.00513 | -0.1904 | 83.9376
-2.5 | 0.502 | 0.00503 | -0.191 | 99.8012
-2 | 0.5736 | 0.00496 | -0.1917 | 115.6452
-1.5 | 0.6446 | 0.0049 | -0.1924 | 131.551
-1 | 0.7155 | 0.00487 | -0.1931 | 146.9199
-0.5 | 0.786 | 0.00487 | -0.1938 | 161.3963
0 | 0.8564 | 0.00488 | -0.1944 | 175.4918
0.5 | 0.926 | 0.00494 | -0.1948 | 187.4494
1 | 0.9961 | 0.005 | -0.1952 | 199.22
1.5 | 1.0651 | 0.00511 | -0.1953 | 208.4344
2 | 1.1333 | 0.00525 | -0.1952 | 215.8667
2.5 | 1.2008 | 0.00543 | -0.1948 | 221.1418
3 | 1.2665 | 0.00569 | -0.194 | 222.5835
3.5 | 1.3317 | 0.00595 | -0.1929 | 223.8151
4 | 1.3923 | 0.00637 | -0.1908 | 218.5714
4.5 | 1.4477 | 0.00691 | -0.1877 | 209.508
5 | 1.4958 | 0.00752 | -0.183 | 198.9096
5.5 | 1.5284 | 0.00832 | -0.1753 | 183.7019
6 | 1.5656 | 0.00916 | -0.1687 | 170.917
6.5 | 1.5927 | 0.01035 | -0.1606 | 153.8841
7 | 1.6197 | 0.01172 | -0.1529 | 138.1997
7.5 | 1.6412 | 0.01353 | -0.145 | 121.3008
8 | 1.6595 | 0.01585 | -0.1376 | 104.7003
8.5 | 1.6779 | 0.01859 | -0.1309 | 90.2582
9 | 1.6912 | 0.02203 | -0.1246 | 76.768
9.5 | 1.7042 | 0.02587 | -0.119 | 65.8755
10 | 1.7136 | 0.0298 | -0.1133 | 57.5034
11 | 1.747 | 0.0388 | -0.1053 | 45.0258
11.5 | 1.7592 | 0.04412 | -0.1018 | 39.8731
12 | 1.7774 | 0.04932 | -0.0989 | 36.0381
12.5 | 1.7945 | 0.05488 | -0.0963 | 32.6986
13 | 1.8002 | 0.0619 | -0.0941 | 29.0824

## 121. Re 14M Mach 0.00 (1)
BIGFOIL.COM POLAR EXPORT
e399
EPPLER 399 |  |  |  | Cl Max: | 1.821 | at alpha= | 11 | deg
JavaFoil+Calcfoil stall+Eppler ext transition |  |  |  | L/D Max: | 193.035 | at alpha= | 5 | deg
Re: | 14000000 |  |  | Cd Min: | 0.00502 | at alpha= | -2 | deg
Mach: | 0 |  |  | Cl=0 at alpha= | -6.5339 | deg
|  |  |  | @ Cl=0.1, Cd= | 0.0054169
|  |  |  | @ Cl=0.4, Cd= | 0.0051374
|  |  |  | @ Cl=0.6, Cd= | 0.0051138
alpha (deg) | Cl | Cd | Cm | Cl/Cd
-19.5 | -0.422 | 0.12821 | -0.092 | -3.292
-19 | -0.436 | 0.12051 | -0.094 | -3.614
-18.5 | -0.449 | 0.11276 | -0.096 | -3.978
-18 | -0.461 | 0.1053 | -0.098 | -4.378
-17.5 | -0.473 | 0.09737 | -0.101 | -4.858
-17 | -0.484 | 0.08962 | -0.104 | -5.401
-16.5 | -0.494 | 0.0817 | -0.106 | -6.046
-16 | -0.502 | 0.074 | -0.109 | -6.789
-15.5 | -0.509 | 0.0663 | -0.112 | -7.678
-15 | -0.513 | 0.05922 | -0.115 | -8.666
-14.5 | -0.515 | 0.05216 | -0.118 | -9.864
-14 | -0.513 | 0.04516 | -0.122 | -11.362
-13.5 | -0.508 | 0.03892 | -0.125 | -13.06
-13 | -0.5 | 0.0326 | -0.128 | -15.349
-12.5 | -0.489 | 0.02692 | -0.132 | -18.154
-12 | -0.473 | 0.02195 | -0.136 | -21.523
-11.5 | -0.452 | 0.01779 | -0.139 | -25.405
-11 | -0.426 | 0.01248 | -0.142 | -34.175
-10.5 | -0.396 | 0.01195 | -0.145 | -33.148
-10 | -0.361 | 0.01099 | -0.149 | -32.838
-9.5 | -0.321 | 0.01148 | -0.152 | -27.982
-9 | -0.277 | 0.00659 | -0.155 | -42.062
-8.5 | -0.225 | 0.00637 | -0.156 | -35.33
-8 | -0.171 | 0.00618 | -0.156 | -27.598
-7.5 | -0.114 | 0.00605 | -0.157 | -18.817
-7 | -0.055 | 0.00571 | -0.158 | -9.698
-6.5 | 0.004 | 0.00559 | -0.158 | 0.756
-6 | 0.065 | 0.00548 | -0.159 | 11.823
-5.5 | 0.126 | 0.00537 | -0.16 | 23.431
-5 | 0.187 | 0.00533 | -0.16 | 35.142
-4.5 | 0.25 | 0.00523 | -0.161 | 47.75
-4 | 0.311 | 0.00519 | -0.162 | 59.938
-3.5 | 0.372 | 0.00516 | -0.162 | 72.153
-3 | 0.434 | 0.00511 | -0.163 | 84.856
-2.5 | 0.495 | 0.00509 | -0.164 | 97.268
-2 | 0.556 | 0.00502 | -0.164 | 110.756
-1.5 | 0.617 | 0.00515 | -0.165 | 119.776
-1 | 0.678 | 0.00519 | -0.165 | 130.791
-0.5 | 0.739 | 0.00518 | -0.166 | 142.655
0 | 0.8 | 0.00526 | -0.167 | 152.154
0.5 | 0.861 | 0.00535 | -0.167 | 161.098
1 | 0.922 | 0.00545 | -0.168 | 169.316
1.5 | 0.983 | 0.00561 | -0.168 | 175.124
2 | 1.044 | 0.00573 | -0.169 | 182.25
2.5 | 1.105 | 0.00601 | -0.169 | 183.942
3 | 1.165 | 0.00619 | -0.17 | 188.159
3.5 | 1.226 | 0.00645 | -0.17 | 190.059
4 | 1.279 | 0.00672 | -0.171 | 190.379
4.5 | 1.338 | 0.00694 | -0.171 | 192.715
5 | 1.397 | 0.00724 | -0.172 | 193.035
5.5 | 1.455 | 0.00755 | -0.172 | 192.684
6 | 1.511 | 0.0079 | -0.173 | 191.312
6.5 | 1.566 | 0.00826 | -0.173 | 189.66
7 | 1.617 | 0.00862 | -0.174 | 187.601
7.5 | 1.662 | 0.00905 | -0.174 | 183.618
8 | 1.703 | 0.00955 | -0.175 | 178.424
8.5 | 1.739 | 0.00997 | -0.175 | 174.344
9 | 1.769 | 0.01049 | -0.175 | 168.658
9.5 | 1.792 | 0.01124 | -0.176 | 159.428
10 | 1.809 | 0.0115 | -0.176 | 157.303
10.5 | 1.819 | 0.01196 | -0.177 | 152.084
11 | 1.821 | 0.01247 | -0.177 | 145.984
11.5 | 1.803 | 0.02123 | -0.176 | 84.911
12 | 1.784 | 0.02009 | -0.176 | 88.807
12.5 | 1.756 | 0.01873 | -0.175 | 93.724
13 | 1.723 | 0.01912 | -0.175 | 90.128
13.5 | 1.684 | 0.01769 | -0.174 | 95.234
14 | 1.641 | 0.02432 | -0.174 | 67.458
14.5 | 1.593 | 0.02587 | -0.174 | 61.582
15 | 1.541 | 0.0276 | -0.173 | 55.844
15.5 | 1.487 | 0.02943 | -0.173 | 50.507
16 | 1.43 | 0.03147 | -0.172 | 45.438

## 122. Re 14M Mach 0.00 (2)
BIGFOIL.COM POLAR EXPORT
e399
EPPLER 399 |  |  |  | Cl Max: | 1.9817 | at alpha= | 20 | deg
XFOIL ncrit=9 |  |  |  | L/D Max: | 198.566 | at alpha= | 3 | deg
Re: | 14000000 |  |  | Cd Min: | 0.07375 | at alpha= | 20 | deg
Mach: | 0 |  |  | Cl=0 at alpha= | -6.1911 | deg
|  |  |  | @ Cl=0.1, Cd= | 0.0054094
|  |  |  | @ Cl=0.4, Cd= | 0.0047262
|  |  |  | @ Cl=0.6, Cd= | 0.00455
alpha (deg) | Cl | Cd | Cm | Cl/Cd
-16.5 | -1.0422 | 0.01673 | -0.1642 | -62.2953
-16 | -1.0403 | 0.01525 | -0.1587 | -68.2164
-15.5 | -1.0075 | 0.01412 | -0.1569 | -71.3527
-15 | -0.9701 | 0.01287 | -0.1557 | -75.3768
-14.5 | -0.9239 | 0.01212 | -0.1551 | -76.2294
-14 | -0.8752 | 0.01144 | -0.1548 | -76.5035
-13.5 | -0.8243 | 0.01086 | -0.1547 | -75.9024
-13 | -0.7719 | 0.01034 | -0.1548 | -74.6518
-12.5 | -0.7186 | 0.00985 | -0.1549 | -72.9543
-12 | -0.6642 | 0.00941 | -0.1552 | -70.5845
-11.5 | -0.6092 | 0.00901 | -0.1555 | -67.6138
-10 | -0.441 | 0.00792 | -0.1567 | -55.6818
-9.5 | -0.3842 | 0.00756 | -0.1572 | -50.8201
-9 | -0.327 | 0.00724 | -0.1577 | -45.1657
-8.5 | -0.2691 | 0.00696 | -0.1583 | -38.6638
-8 | -0.2114 | 0.00669 | -0.1588 | -31.5994
-7.5 | -0.1531 | 0.00641 | -0.1595 | -23.8846
-7 | -0.0949 | 0.00613 | -0.1601 | -15.4812
-6.5 | -0.0362 | 0.00588 | -0.1608 | -6.1565
-6 | 0.0224 | 0.00568 | -0.1615 | 3.9437
-5.5 | 0.0814 | 0.00546 | -0.1623 | 14.9084
-5 | 0.1402 | 0.0053 | -0.163 | 26.4528
-4.5 | 0.1994 | 0.00511 | -0.1637 | 39.0215
-4 | 0.2583 | 0.00496 | -0.1645 | 52.0766
-3.5 | 0.3176 | 0.00484 | -0.1653 | 65.6198
-3 | 0.3764 | 0.00477 | -0.1659 | 78.9099
-2.5 | 0.4357 | 0.00466 | -0.1667 | 93.4979
-2 | 0.4943 | 0.00463 | -0.1673 | 106.7603
-1.5 | 0.5535 | 0.00455 | -0.1681 | 121.6484
-1 | 0.6119 | 0.00455 | -0.1687 | 134.4835
-0.5 | 0.6705 | 0.00454 | -0.1694 | 147.6872
0 | 0.7287 | 0.00455 | -0.1699 | 160.1538
0.5 | 0.7864 | 0.00461 | -0.1704 | 170.5857
1 | 0.8437 | 0.00468 | -0.1708 | 180.2778
1.5 | 0.9006 | 0.00478 | -0.1712 | 188.41
2 | 0.9565 | 0.00494 | -0.1714 | 193.6235
2.5 | 1.0122 | 0.00512 | -0.1715 | 197.6953
3 | 1.0663 | 0.00537 | -0.1714 | 198.5661
3.5 | 1.1197 | 0.00566 | -0.1712 | 197.8269
4 | 1.1722 | 0.006 | -0.1707 | 195.3667
4.5 | 1.2219 | 0.00648 | -0.1699 | 188.5648
5 | 1.272 | 0.00691 | -0.1691 | 184.081
5.5 | 1.3205 | 0.00741 | -0.1679 | 178.2051
6 | 1.3668 | 0.008 | -0.1665 | 170.85
6.5 | 1.4128 | 0.00855 | -0.1649 | 165.2398
7 | 1.4556 | 0.00922 | -0.1628 | 157.8742
7.5 | 1.4978 | 0.00984 | -0.1606 | 152.2154
8 | 1.5375 | 0.01049 | -0.1579 | 146.5682
8.5 | 1.5695 | 0.01109 | -0.1537 | 141.5239
9 | 1.6005 | 0.01168 | -0.1493 | 137.0291
9.5 | 1.6311 | 0.01235 | -0.145 | 132.0729
11.5 | 1.7408 | 0.0159 | -0.1281 | 109.4843
12 | 1.7658 | 0.01723 | -0.1242 | 102.484
12.5 | 1.7875 | 0.01884 | -0.1202 | 94.8779
13 | 1.8079 | 0.02069 | -0.1164 | 87.3804
13.5 | 1.8279 | 0.02272 | -0.1129 | 80.4533
14 | 1.8467 | 0.02499 | -0.1097 | 73.8976
14.5 | 1.8657 | 0.02741 | -0.1068 | 68.0664
15 | 1.8838 | 0.03004 | -0.1042 | 62.7097
15.5 | 1.8978 | 0.03319 | -0.1016 | 57.1799
16 | 1.9125 | 0.03646 | -0.0995 | 52.4547
16.5 | 1.9244 | 0.04017 | -0.0975 | 47.9064
17 | 1.9358 | 0.04412 | -0.0958 | 43.8758
17.5 | 1.9479 | 0.04814 | -0.0946 | 40.4632
18 | 1.9575 | 0.05263 | -0.0935 | 37.1936
18.5 | 1.9653 | 0.05746 | -0.0928 | 34.2029
19 | 1.9724 | 0.06254 | -0.0923 | 31.5382
19.5 | 1.9784 | 0.06791 | -0.0922 | 29.1327
20 | 1.9817 | 0.07375 | -0.0923 | 26.8705

## 123. Re 14M Mach 0.10 (1)
BIGFOIL.COM POLAR EXPORT
e399
EPPLER 399 |  |  |  | Cl Max: | 1.817 | at alpha= | 10.5 | deg
JavaFoil+Calcfoil stall+Eppler ext transition |  |  |  | L/D Max: | 192.862 | at alpha= | 5 | deg
Re: | 14000000 |  |  | Cd Min: | 0.00503 | at alpha= | -2 | deg
Mach: | 0.1 |  |  | Cl=0 at alpha= | -6.5333 | deg
|  |  |  | @ Cl=0.1, Cd= | 0.0054335
|  |  |  | @ Cl=0.4, Cd= | 0.005149
|  |  |  | @ Cl=0.6, Cd= | 0.0050972
alpha (deg) | Cl | Cd | Cm | Cl/Cd
-19 | -0.392 | 0.12461 | -0.093 | -3.15
-18.5 | -0.408 | 0.11712 | -0.095 | -3.482
-18 | -0.423 | 0.10941 | -0.097 | -3.864
-17.5 | -0.437 | 0.10183 | -0.099 | -4.293
-17 | -0.451 | 0.09383 | -0.102 | -4.805
-16.5 | -0.464 | 0.08585 | -0.105 | -5.399
-16 | -0.475 | 0.0777 | -0.108 | -6.112
-15.5 | -0.484 | 0.06988 | -0.111 | -6.931
-15 | -0.492 | 0.0622 | -0.114 | -7.906
-14.5 | -0.496 | 0.05491 | -0.117 | -9.029
-14 | -0.497 | 0.04774 | -0.121 | -10.411
-13.5 | -0.494 | 0.04141 | -0.124 | -11.941
-13 | -0.489 | 0.03476 | -0.128 | -14.064
-12.5 | -0.479 | 0.02871 | -0.132 | -16.697
-12 | -0.465 | 0.02336 | -0.135 | -19.921
-11.5 | -0.447 | 0.01884 | -0.139 | -23.697
-11 | -0.423 | 0.01324 | -0.142 | -31.923
-10.5 | -0.394 | 0.01156 | -0.146 | -34.048
-10 | -0.359 | 0.01142 | -0.149 | -31.48
-9.5 | -0.32 | 0.01086 | -0.152 | -29.488
-9 | -0.278 | 0.00663 | -0.156 | -41.871
-8.5 | -0.226 | 0.00641 | -0.157 | -35.239
-8 | -0.171 | 0.00621 | -0.157 | -27.568
-7.5 | -0.114 | 0.00607 | -0.158 | -18.816
-7 | -0.056 | 0.00574 | -0.159 | -9.702
-6.5 | 0.004 | 0.00561 | -0.159 | 0.757
-6 | 0.065 | 0.00549 | -0.16 | 11.844
-5.5 | 0.127 | 0.00539 | -0.161 | 23.481
-5 | 0.188 | 0.00535 | -0.161 | 35.235
-4.5 | 0.251 | 0.00524 | -0.162 | 47.887
-4 | 0.313 | 0.0052 | -0.163 | 60.105
-3.5 | 0.374 | 0.00517 | -0.163 | 72.37
-3 | 0.436 | 0.00512 | -0.164 | 85.105
-2.5 | 0.497 | 0.00509 | -0.164 | 97.631
-2 | 0.559 | 0.00503 | -0.165 | 111.074
-1.5 | 0.62 | 0.00513 | -0.166 | 120.848
-1 | 0.682 | 0.00517 | -0.166 | 131.974
-0.5 | 0.743 | 0.0052 | -0.167 | 143.043
0 | 0.805 | 0.00527 | -0.167 | 152.709
0.5 | 0.866 | 0.00536 | -0.168 | 161.481
1 | 0.927 | 0.00546 | -0.169 | 169.691
1.5 | 0.988 | 0.00563 | -0.169 | 175.473
2 | 1.049 | 0.00574 | -0.17 | 182.758
2.5 | 1.11 | 0.00603 | -0.17 | 184.17
3 | 1.171 | 0.00622 | -0.171 | 188.335
3.5 | 1.232 | 0.00648 | -0.171 | 190.172
4 | 1.285 | 0.00675 | -0.172 | 190.328
4.5 | 1.345 | 0.00698 | -0.172 | 192.632
5 | 1.404 | 0.00728 | -0.173 | 192.862
5.5 | 1.462 | 0.0076 | -0.173 | 192.421
6 | 1.518 | 0.00795 | -0.174 | 190.951
6.5 | 1.574 | 0.00832 | -0.174 | 189.137
7 | 1.624 | 0.00869 | -0.175 | 186.979
7.5 | 1.67 | 0.00913 | -0.175 | 182.791
8 | 1.71 | 0.00963 | -0.176 | 177.502
8.5 | 1.745 | 0.01008 | -0.176 | 173.094
9 | 1.774 | 0.0106 | -0.176 | 167.286
9.5 | 1.796 | 0.01137 | -0.177 | 157.933
10 | 1.81 | 0.01164 | -0.177 | 155.498
10.5 | 1.817 | 0.01213 | -0.177 | 149.822
11 | 1.816 | 0.01266 | -0.178 | 143.474
11.5 | 1.793 | 0.02166 | -0.177 | 82.783
12 | 1.768 | 0.02055 | -0.176 | 86.043
12.5 | 1.736 | 0.01915 | -0.176 | 90.649
13 | 1.698 | 0.0196 | -0.175 | 86.627
13.5 | 1.654 | 0.01815 | -0.175 | 91.127
14 | 1.604 | 0.02498 | -0.175 | 64.192
14.5 | 1.549 | 0.02662 | -0.174 | 58.213
15 | 1.491 | 0.02846 | -0.174 | 52.381
15.5 | 1.43 | 0.03041 | -0.173 | 47.017

## 124. Re 14M Mach 0.10 (2)
BIGFOIL.COM POLAR EXPORT
e399
EPPLER 399 |  |  |  | Cl Max: | 1.9732 | at alpha= | 20 | deg
XFOIL ncrit=9 |  |  |  | L/D Max: | 199.387 | at alpha= | 3 | deg
Re: | 14000000 |  |  | Cd Min: | 0.0781 | at alpha= | 20 | deg
Mach: | 0.1 |  |  | Cl=0 at alpha= | -6.1841 | deg
|  |  |  | @ Cl=0.1, Cd= | 0.0054258
|  |  |  | @ Cl=0.4, Cd= | 0.0047336
|  |  |  | @ Cl=0.6, Cd= | 0.00456
alpha (deg) | Cl | Cd | Cm | Cl/Cd
-16.5 | -1.0233 | 0.0192 | -0.1655 | -53.2969
-16 | -1.0342 | 0.01632 | -0.1629 | -63.3701
-15.5 | -1.0092 | 0.01494 | -0.1602 | -67.5502
-15 | -0.9738 | 0.01366 | -0.1586 | -71.2884
-14.5 | -0.93 | 0.01274 | -0.1577 | -72.9984
-14 | -0.8834 | 0.01183 | -0.157 | -74.6746
-13.5 | -0.8328 | 0.01114 | -0.1568 | -74.7576
-13 | -0.7803 | 0.01055 | -0.1566 | -73.9621
-12.5 | -0.7265 | 0.01002 | -0.1566 | -72.505
-12 | -0.6716 | 0.00956 | -0.1568 | -70.251
-11.5 | -0.616 | 0.00913 | -0.1569 | -67.4699
-11 | -0.5598 | 0.00875 | -0.1572 | -63.9771
-10 | -0.4459 | 0.008 | -0.1579 | -55.7375
-9.5 | -0.3885 | 0.00763 | -0.1583 | -50.9174
-9 | -0.3307 | 0.00731 | -0.1587 | -45.2394
-8.5 | -0.2723 | 0.007 | -0.1593 | -38.9
-8 | -0.214 | 0.00674 | -0.1598 | -31.7507
-7.5 | -0.1553 | 0.00644 | -0.1604 | -24.1149
-7 | -0.0965 | 0.00616 | -0.1611 | -15.6656
-6.5 | -0.0374 | 0.00591 | -0.1617 | -6.3283
-6 | 0.0218 | 0.00569 | -0.1624 | 3.8313
-5.5 | 0.0811 | 0.00548 | -0.1631 | 14.7993
-5 | 0.1404 | 0.00531 | -0.1638 | 26.4407
-4.5 | 0.2 | 0.00513 | -0.1646 | 38.9864
-4 | 0.2594 | 0.00497 | -0.1653 | 52.1932
-3.5 | 0.3191 | 0.00485 | -0.1661 | 65.7938
-3 | 0.3783 | 0.00477 | -0.1667 | 79.3082
-2.5 | 0.438 | 0.00467 | -0.1675 | 93.7901
-2 | 0.497 | 0.00464 | -0.1682 | 107.1121
-1.5 | 0.5566 | 0.00456 | -0.1689 | 122.0614
-1 | 0.6153 | 0.00456 | -0.1695 | 134.9342
-0.5 | 0.6743 | 0.00454 | -0.1702 | 148.5242
0 | 0.733 | 0.00455 | -0.1708 | 161.0989
0.5 | 0.791 | 0.00461 | -0.1713 | 171.5835
1 | 0.8487 | 0.00469 | -0.1717 | 180.9595
1.5 | 0.906 | 0.00479 | -0.172 | 189.1441
2 | 0.9624 | 0.00494 | -0.1722 | 194.8178
2.5 | 1.0182 | 0.00513 | -0.1723 | 198.4795
3 | 1.0727 | 0.00538 | -0.1722 | 199.3866
3.5 | 1.1265 | 0.00567 | -0.1719 | 198.6772
4 | 1.1793 | 0.00601 | -0.1715 | 196.223
4.5 | 1.2292 | 0.0065 | -0.1705 | 189.1077
5 | 1.2797 | 0.00692 | -0.1697 | 184.9277
5.5 | 1.3282 | 0.00744 | -0.1685 | 178.5215
6 | 1.3746 | 0.00803 | -0.1669 | 171.1831
6.5 | 1.4207 | 0.00859 | -0.1653 | 165.39
7 | 1.4632 | 0.00927 | -0.163 | 157.8425
7.5 | 1.505 | 0.00991 | -0.1605 | 151.8668
8 | 1.5438 | 0.01058 | -0.1575 | 145.9168
8.5 | 1.5722 | 0.01118 | -0.1524 | 140.6261
9 | 1.6037 | 0.01182 | -0.1481 | 135.6768
9.5 | 1.6345 | 0.01253 | -0.1438 | 130.4469
11.5 | 1.7424 | 0.01639 | -0.1264 | 106.3087
12 | 1.7667 | 0.01783 | -0.1224 | 99.0858
12.5 | 1.7888 | 0.01954 | -0.1185 | 91.5455
13 | 1.8086 | 0.02154 | -0.1147 | 83.9647
13.5 | 1.8273 | 0.02378 | -0.1111 | 76.8419
14 | 1.8472 | 0.02611 | -0.1081 | 70.7468
14.5 | 1.8653 | 0.02874 | -0.1052 | 64.9026
15 | 1.8826 | 0.03159 | -0.1026 | 59.5948
15.5 | 1.8959 | 0.03498 | -0.1001 | 54.1995
16 | 1.9099 | 0.03848 | -0.098 | 49.6336
16.5 | 1.922 | 0.04237 | -0.0962 | 45.3623
17 | 1.9336 | 0.04646 | -0.0947 | 41.6186
17.5 | 1.9449 | 0.05077 | -0.0935 | 38.3081
18 | 1.9551 | 0.05536 | -0.0925 | 35.3161
18.5 | 1.9612 | 0.0606 | -0.0919 | 32.363
19 | 1.9669 | 0.06607 | -0.0916 | 29.7699
19.5 | 1.9711 | 0.07187 | -0.0916 | 27.4259
20 | 1.9732 | 0.0781 | -0.092 | 25.265

## 125. Re 14M Mach 0.25 (1)
BIGFOIL.COM POLAR EXPORT
e399
EPPLER 399 |  |  |  | Cl Max: | 1.807 | at alpha= | 9.5 | deg
JavaFoil+Calcfoil stall+Eppler ext transition |  |  |  | L/D Max: | 192.011 | at alpha= | 4.5 | deg
Re: | 14000000 |  |  | Cd Min: | 0.00508 | at alpha= | -2 | deg
Mach: | 0.25 |  |  | Cl=0 at alpha= | -6.5328 | deg
|  |  |  | @ Cl=0.1, Cd= | 0.0055171
|  |  |  | @ Cl=0.4, Cd= | 0.0052225
|  |  |  | @ Cl=0.6, Cd= | 0.0051006
alpha (deg) | Cl | Cd | Cm | Cl/Cd
-17 | -0.115 | 0.11597 | -0.092 | -0.992
-16.5 | -0.184 | 0.10796 | -0.094 | -1.7
-16 | -0.231 | 0.09963 | -0.097 | -2.321
-15.5 | -0.272 | 0.09158 | -0.101 | -2.968
-15 | -0.307 | 0.08319 | -0.104 | -3.696
-14.5 | -0.338 | 0.07452 | -0.109 | -4.534
-14 | -0.351 | 0.08719 | -0.092 | -4.026
-13.5 | -0.384 | 0.05626 | -0.118 | -6.833
-13 | -0.399 | 0.04787 | -0.123 | -8.34
-12.5 | -0.408 | 0.04004 | -0.128 | -10.186
-12 | -0.41 | 0.03287 | -0.132 | -12.469
-11.5 | -0.405 | 0.02645 | -0.137 | -15.31
-11 | -0.393 | 0.02079 | -0.141 | -18.91
-10.5 | -0.374 | 0.01629 | -0.145 | -22.939
-10 | -0.347 | 0.01242 | -0.149 | -27.926
-9.5 | -0.313 | 0.01097 | -0.153 | -28.527
-9 | -0.273 | 0.01121 | -0.156 | -24.327
-8.5 | -0.228 | 0.00662 | -0.161 | -34.481
-8 | -0.174 | 0.00638 | -0.162 | -27.262
-7.5 | -0.117 | 0.00622 | -0.162 | -18.743
-7 | -0.057 | 0.00588 | -0.163 | -9.678
-6.5 | 0.004 | 0.00571 | -0.164 | 0.762
-6 | 0.067 | 0.00558 | -0.164 | 11.958
-5.5 | 0.13 | 0.00546 | -0.165 | 23.794
-5 | 0.193 | 0.00542 | -0.166 | 35.722
-4.5 | 0.258 | 0.0053 | -0.166 | 48.607
-4 | 0.321 | 0.00526 | -0.167 | 61.096
-3.5 | 0.384 | 0.00523 | -0.168 | 73.528
-3 | 0.448 | 0.0052 | -0.168 | 86.12
-2.5 | 0.511 | 0.00515 | -0.169 | 99.217
-2 | 0.574 | 0.00508 | -0.17 | 112.938
-1.5 | 0.637 | 0.00513 | -0.17 | 124.184
-1 | 0.701 | 0.00523 | -0.171 | 133.933
-0.5 | 0.764 | 0.00523 | -0.172 | 145.9
0 | 0.827 | 0.00535 | -0.172 | 154.419
0.5 | 0.89 | 0.00544 | -0.173 | 163.503
1 | 0.953 | 0.00555 | -0.173 | 171.776
1.5 | 1.015 | 0.00573 | -0.174 | 177.358
2 | 1.078 | 0.00585 | -0.174 | 184.281
2.5 | 1.141 | 0.00616 | -0.175 | 185.366
3 | 1.204 | 0.00639 | -0.176 | 188.366
3.5 | 1.266 | 0.00665 | -0.176 | 190.519
4 | 1.32 | 0.00694 | -0.177 | 190.136
4.5 | 1.381 | 0.00719 | -0.177 | 192.011
5 | 1.441 | 0.00752 | -0.178 | 191.621
5.5 | 1.501 | 0.00787 | -0.178 | 190.576
6 | 1.558 | 0.00827 | -0.179 | 188.503
6.5 | 1.615 | 0.0087 | -0.179 | 185.62
7 | 1.665 | 0.0091 | -0.179 | 182.964
7.5 | 1.708 | 0.0096 | -0.18 | 177.98
8 | 1.745 | 0.01016 | -0.18 | 171.828
8.5 | 1.775 | 0.01077 | -0.181 | 164.885
9 | 1.796 | 0.0115 | -0.181 | 156.143
9.5 | 1.807 | 0.01216 | -0.182 | 148.569
10 | 1.806 | 0.01252 | -0.182 | 144.286
10.5 | 1.781 | 0.02169 | -0.181 | 82.13
11 | 1.748 | 0.02063 | -0.181 | 84.74
11.5 | 1.701 | 0.01935 | -0.18 | 87.874
12 | 1.641 | 0.02062 | -0.18 | 79.56
12.5 | 1.569 | 0.01916 | -0.179 | 81.871
13 | 1.484 | 0.02557 | -0.179 | 58.051
13.5 | 1.389 | 0.02744 | -0.178 | 50.603
14 | 1.283 | 0.02954 | -0.178 | 43.432
14.5 | 1.169 | 0.03204 | -0.177 | 36.495

## 126. Re 14M Mach 0.25 (2)
BIGFOIL.COM POLAR EXPORT
e399
EPPLER 399 |  |  |  | Cl Max: | 1.9309 | at alpha= | 18.5 | deg
XFOIL ncrit=9 |  |  |  | L/D Max: | 205.37 | at alpha= | 3 | deg
Re: | 14000000 |  |  | Cd Min: | 0.10372 | at alpha= | 20 | deg
Mach: | 0.25 |  |  | Cl=0 at alpha= | -6.1433 | deg
|  |  |  | @ Cl=0.1, Cd= | 0.0055141
|  |  |  | @ Cl=0.4, Cd= | 0.0047935
|  |  |  | @ Cl=0.6, Cd= | 0.0045969
alpha (deg) | Cl | Cd | Cm | Cl/Cd
-15.5 | -0.8827 | 0.02797 | -0.1748 | -31.5588
-15 | -0.9081 | 0.02109 | -0.1772 | -43.0583
-14.5 | -0.9355 | 0.01698 | -0.1741 | -55.0942
-14 | -0.9113 | 0.01504 | -0.1712 | -60.5918
-13.5 | -0.8703 | 0.0136 | -0.1693 | -63.9926
-13 | -0.8219 | 0.0124 | -0.1679 | -66.2823
-12.5 | -0.7684 | 0.01147 | -0.1668 | -66.9922
-12 | -0.7125 | 0.01064 | -0.1661 | -66.9643
-11.5 | -0.6544 | 0.00994 | -0.1655 | -65.835
-11 | -0.595 | 0.0094 | -0.1652 | -63.2979
-10.5 | -0.5351 | 0.0089 | -0.1649 | -60.1236
-10 | -0.4745 | 0.00846 | -0.1648 | -56.0875
-9.5 | -0.4134 | 0.00804 | -0.1648 | -51.4179
-9 | -0.3524 | 0.00765 | -0.1649 | -46.0654
-8.5 | -0.2909 | 0.00728 | -0.1651 | -39.9588
-8 | -0.2293 | 0.00696 | -0.1654 | -32.9454
-7.5 | -0.1677 | 0.00668 | -0.1657 | -25.1048
-7 | -0.1059 | 0.00634 | -0.1662 | -16.7035
-6.5 | -0.0443 | 0.00606 | -0.1666 | -7.3102
-6 | 0.0178 | 0.00579 | -0.1672 | 3.0743
-5.5 | 0.0795 | 0.00559 | -0.1678 | 14.2218
-5 | 0.1416 | 0.00536 | -0.1685 | 26.4179
-4.5 | 0.2033 | 0.00521 | -0.1691 | 39.0211
-4 | 0.2653 | 0.00502 | -0.1699 | 52.8486
-3.5 | 0.3271 | 0.00491 | -0.1706 | 66.6191
-3 | 0.3887 | 0.00481 | -0.1713 | 80.8108
-2.5 | 0.4505 | 0.00472 | -0.172 | 95.4449
-2 | 0.5118 | 0.00467 | -0.1727 | 109.5931
-1.5 | 0.5734 | 0.00461 | -0.1734 | 124.3818
-1 | 0.6344 | 0.00458 | -0.1741 | 138.5153
-0.5 | 0.6954 | 0.00458 | -0.1747 | 151.8341
0 | 0.7563 | 0.00459 | -0.1753 | 164.7712
0.5 | 0.8164 | 0.00464 | -0.1758 | 175.9483
1 | 0.8761 | 0.00473 | -0.1762 | 185.222
1.5 | 0.9356 | 0.00483 | -0.1766 | 193.706
2 | 0.9944 | 0.00496 | -0.1768 | 200.4839
2.5 | 1.0518 | 0.00517 | -0.1767 | 203.4429
3 | 1.109 | 0.0054 | -0.1766 | 205.3704
4 | 1.2181 | 0.0061 | -0.1753 | 199.6885
4.5 | 1.2694 | 0.0066 | -0.1741 | 192.3333
5 | 1.3215 | 0.00704 | -0.1729 | 187.7131
5.5 | 1.37 | 0.00762 | -0.1711 | 179.79
6 | 1.4182 | 0.00817 | -0.1692 | 173.5863
6.5 | 1.4622 | 0.00886 | -0.1665 | 165.0339
7 | 1.5041 | 0.00954 | -0.1634 | 157.6625
7.5 | 1.5338 | 0.0103 | -0.1579 | 148.9126
8 | 1.5635 | 0.01104 | -0.1524 | 141.6214
8.5 | 1.5938 | 0.01185 | -0.1472 | 134.4979
9 | 1.6228 | 0.01276 | -0.1421 | 127.1787
9.5 | 1.6508 | 0.01379 | -0.1371 | 119.7099
10 | 1.6753 | 0.01471 | -0.1317 | 113.8885
10.5 | 1.7017 | 0.0161 | -0.1271 | 105.6957
11 | 1.7266 | 0.01772 | -0.1226 | 97.4379
11.5 | 1.75 | 0.01961 | -0.1183 | 89.2402
12 | 1.7712 | 0.02181 | -0.1142 | 81.2105
12.5 | 1.7908 | 0.02432 | -0.1103 | 73.6349
13 | 1.809 | 0.02714 | -0.1067 | 66.6544
13.5 | 1.8291 | 0.03003 | -0.1036 | 60.9091
14 | 1.8451 | 0.03343 | -0.1007 | 55.1929
14.5 | 1.8611 | 0.03707 | -0.0981 | 50.205
15 | 1.8749 | 0.04111 | -0.0958 | 45.6069
15.5 | 1.8885 | 0.04538 | -0.0939 | 41.6152
16 | 1.9014 | 0.04992 | -0.0923 | 38.0889
16.5 | 1.911 | 0.05502 | -0.091 | 34.7328
17 | 1.92 | 0.06036 | -0.0901 | 31.8091
17.5 | 1.9258 | 0.06632 | -0.0895 | 29.038
18 | 1.9286 | 0.07286 | -0.0894 | 26.4699
18.5 | 1.9309 | 0.07965 | -0.0896 | 24.2423
19 | 1.9284 | 0.08733 | -0.0905 | 22.0818
19.5 | 1.9242 | 0.0954 | -0.0918 | 20.1698
20 | 1.9197 | 0.10372 | -0.0936 | 18.5085

## 127. Re 14M Mach 0.50 (1)
BIGFOIL.COM POLAR EXPORT
e399
EPPLER 399 |  |  |  | Cl Max: | 1.842 | at alpha= | 7.5 | deg
JavaFoil+Calcfoil stall+Eppler ext transition |  |  |  | L/D Max: | 189.751 | at alpha= | 3 | deg
Re: | 14000000 |  |  | Cd Min: | 0.00542 | at alpha= | -2 | deg
Mach: | 0.5 |  |  | Cl=0 at alpha= | -6.5385 | deg
|  |  |  | @ Cl=0.1, Cd= | 0.0059694
|  |  |  | @ Cl=0.4, Cd= | 0.0055269
|  |  |  | @ Cl=0.6, Cd= | 0.0054437
alpha (deg) | Cl | Cd | Cm | Cl/Cd
-20 | -0.767 | 0.15867 | -0.102 | -4.833
-19.5 | -0.738 | 0.15352 | -0.101 | -4.807
-19 | -0.709 | 0.14909 | -0.1 | -4.757
-18.5 | -0.68 | 0.14536 | -0.099 | -4.68
-18 | -0.651 | 0.14233 | -0.097 | -4.575
-17.5 | -0.622 | 0.13337 | -0.096 | -4.667
-17 | -0.595 | 0.13202 | -0.098 | -4.51
-16.5 | -0.57 | 0.11742 | -0.103 | -4.855
-16 | -0.542 | 0.11078 | -0.104 | -4.892
-15.5 | -0.513 | 0.10668 | -0.103 | -4.807
-15 | -0.483 | 0.10376 | -0.099 | -4.653
-14.5 | -0.454 | 0.09992 | -0.097 | -4.54
-14 | -0.424 | 0.09647 | -0.092 | -4.393
-13.5 | -0.398 | 0.09524 | -0.099 | -4.174
-13 | -0.369 | 0.08859 | -0.1 | -4.17
-12.5 | -0.34 | 0.08491 | -0.096 | -4.005
-12 | -0.311 | 0.08033 | -0.094 | -3.873
-11.5 | -0.284 | 0.07269 | -0.1 | -3.907
-11 | -0.257 | 0.06707 | -0.109 | -3.836
-10.5 | -0.237 | 0.04761 | -0.132 | -4.972
-10 | -0.202 | 0.05471 | -0.119 | -3.695
-9.5 | -0.182 | 0.03342 | -0.145 | -5.454
-9 | -0.155 | 0.0259 | -0.153 | -5.976
-8.5 | -0.127 | 0.01891 | -0.16 | -6.695
-8 | -0.152 | 0.01284 | -0.167 | -11.853
-7.5 | -0.115 | 0.01147 | -0.173 | -10.05
-7 | -0.06 | 0.01164 | -0.178 | -5.14
-6.5 | 0.005 | 0.00651 | -0.183 | 0.73
-6 | 0.074 | 0.00604 | -0.184 | 12.213
-5.5 | 0.144 | 0.00585 | -0.185 | 24.684
-5 | 0.216 | 0.00571 | -0.185 | 37.789
-4.5 | 0.288 | 0.00563 | -0.186 | 51.196
-4 | 0.359 | 0.00555 | -0.187 | 64.702
-3.5 | 0.43 | 0.00551 | -0.188 | 77.947
-3 | 0.501 | 0.00549 | -0.188 | 91.253
-2.5 | 0.571 | 0.00546 | -0.189 | 104.658
-2 | 0.642 | 0.00542 | -0.19 | 118.462
-1.5 | 0.713 | 0.00549 | -0.19 | 129.725
-1 | 0.783 | 0.00549 | -0.191 | 142.688
-0.5 | 0.854 | 0.00564 | -0.192 | 151.377
0 | 0.924 | 0.00572 | -0.192 | 161.493
0.5 | 0.995 | 0.00588 | -0.193 | 169.291
1 | 1.065 | 0.00598 | -0.194 | 178.02
1.5 | 1.135 | 0.00624 | -0.194 | 182.009
2 | 1.206 | 0.00643 | -0.195 | 187.378
2.5 | 1.276 | 0.00675 | -0.196 | 188.894
3 | 1.346 | 0.00709 | -0.196 | 189.751
3.5 | 1.416 | 0.00756 | -0.197 | 187.219
4 | 1.471 | 0.00796 | -0.197 | 184.771
4.5 | 1.538 | 0.00842 | -0.198 | 182.676
5 | 1.604 | 0.00901 | -0.199 | 177.931
5.5 | 1.668 | 0.00944 | -0.199 | 176.611
6 | 1.729 | 0.01009 | -0.2 | 171.279
6.5 | 1.785 | 0.01085 | -0.2 | 164.482
7 | 1.826 | 0.01173 | -0.201 | 155.629
7.5 | 1.842 | 0.01279 | -0.201 | 144.039
8 | 1.796 | 0.02245 | -0.199 | 80.006
8.5 | 1.679 | 0.02149 | -0.198 | 78.155
9 | 1.061 | 0.02056 | -0.198 | 51.617
9.5 | 1.088 | 0.02741 | -0.197 | 39.694
10 | 1.116 | 0.0298 | -0.196 | 37.434
10.5 | 1.14 | 0.03324 | -0.195 | 34.309
11 | 1.163 | 0.03767 | -0.193 | 30.869
11.5 | 1.195 | 0.03746 | -0.194 | 31.907
12 | 1.219 | 0.04157 | -0.193 | 29.329
12.5 | 1.227 | 0.05095 | -0.188 | 24.082

## 128. Re 14M Mach 0.50 (2)
BIGFOIL.COM POLAR EXPORT
e399
EPPLER 399 |  |  |  | Cl Max: | 1.8164 | at alpha= | 13 | deg
XFOIL ncrit=9 |  |  |  | L/D Max: | 224.876 | at alpha= | 3 | deg
Re: | 14000000 |  |  | Cd Min: | 0.06045 | at alpha= | 13 | deg
Mach: | 0.5 |  |  | Cl=0 at alpha= | -99 | deg
|  |  |  | @ Cl=0.1, Cd= | 0.0048
|  |  |  | @ Cl=0.4, Cd= | 0.0048
|  |  |  | @ Cl=0.6, Cd= | 0.0048
alpha (deg) | Cl | Cd | Cm | Cl/Cd
0 | 0.8588 | 0.0048 | -0.1949 | 178.9167
0.5 | 0.929 | 0.00484 | -0.1954 | 191.9421
1 | 0.9982 | 0.00493 | -0.1956 | 202.4746
1.5 | 1.0668 | 0.00505 | -0.1957 | 211.2475
2 | 1.135 | 0.00521 | -0.1956 | 217.8503
2.5 | 1.2026 | 0.00539 | -0.1952 | 223.1169
3 | 1.2683 | 0.00564 | -0.1944 | 224.8759
3.5 | 1.3326 | 0.00594 | -0.1931 | 224.3434
4 | 1.3931 | 0.00636 | -0.191 | 219.0409
4.5 | 1.4464 | 0.00697 | -0.1875 | 207.5179
5 | 1.4942 | 0.00756 | -0.1827 | 197.6455
5.5 | 1.5287 | 0.00831 | -0.1754 | 183.9591
6 | 1.5649 | 0.00917 | -0.1686 | 170.6543
6.5 | 1.5923 | 0.01035 | -0.1606 | 153.8454
7 | 1.6219 | 0.01163 | -0.1532 | 139.4583
7.5 | 1.6451 | 0.01336 | -0.1455 | 123.1362
8 | 1.6641 | 0.01562 | -0.138 | 106.5365
8.5 | 1.6811 | 0.0184 | -0.1311 | 91.3641
9 | 1.6968 | 0.02169 | -0.1249 | 78.2296
9.5 | 1.7114 | 0.02542 | -0.1193 | 67.3249
10 | 1.728 | 0.02934 | -0.1145 | 58.8957
10.5 | 1.744 | 0.03315 | -0.1095 | 52.6094
11 | 1.7605 | 0.03777 | -0.1056 | 46.6111
11.5 | 1.7736 | 0.04298 | -0.1021 | 41.2657
12 | 1.7958 | 0.04776 | -0.099 | 37.6005
12.5 | 1.8117 | 0.05341 | -0.0963 | 33.9206
13 | 1.8164 | 0.06045 | -0.0938 | 30.048

## 129. Re 16M Mach 0.00 (1)
BIGFOIL.COM POLAR EXPORT
e399
EPPLER 399 |  |  |  | Cl Max: | 1.821 | at alpha= | 11 | deg
JavaFoil+Calcfoil stall+Eppler ext transition |  |  |  | L/D Max: | 193.165 | at alpha= | 5 | deg
Re: | 16000000 |  |  | Cd Min: | 0.00505 | at alpha= | -2 | deg
Mach: | 0 |  |  | Cl=0 at alpha= | -6.5339 | deg
|  |  |  | @ Cl=0.1, Cd= | 0.0053669
|  |  |  | @ Cl=0.4, Cd= | 0.0051129
|  |  |  | @ Cl=0.6, Cd= | 0.0051221
alpha (deg) | Cl | Cd | Cm | Cl/Cd
-19.5 | -0.422 | 0.12715 | -0.093 | -3.322
-19 | -0.436 | 0.11815 | -0.095 | -3.693
-18.5 | -0.449 | 0.11061 | -0.097 | -4.063
-18 | -0.462 | 0.10299 | -0.1 | -4.487
-17.5 | -0.474 | 0.09503 | -0.102 | -4.99
-17 | -0.485 | 0.08742 | -0.105 | -5.55
-16.5 | -0.495 | 0.07936 | -0.107 | -6.243
-16 | -0.504 | 0.07177 | -0.11 | -7.021
-15.5 | -0.51 | 0.06533 | -0.113 | -7.803
-15 | -0.515 | 0.05711 | -0.116 | -9.016
-14.5 | -0.516 | 0.05024 | -0.119 | -10.275
-14 | -0.514 | 0.04429 | -0.122 | -11.604
-13.5 | -0.51 | 0.0377 | -0.126 | -13.516
-13 | -0.502 | 0.03146 | -0.129 | -15.949
-12.5 | -0.49 | 0.02587 | -0.133 | -18.938
-12 | -0.474 | 0.02103 | -0.136 | -22.535
-11.5 | -0.454 | 0.01676 | -0.14 | -27.064
-11 | -0.428 | 0.01264 | -0.143 | -33.859
-10.5 | -0.398 | 0.01133 | -0.146 | -35.084
-10 | -0.362 | 0.0105 | -0.149 | -34.49
-9.5 | -0.327 | 0.00673 | -0.154 | -48.482
-9 | -0.277 | 0.00649 | -0.155 | -42.707
-8.5 | -0.225 | 0.00627 | -0.156 | -35.921
-8 | -0.171 | 0.00608 | -0.156 | -28.059
-7.5 | -0.114 | 0.00598 | -0.157 | -19.039
-7 | -0.055 | 0.00569 | -0.158 | -9.742
-6.5 | 0.004 | 0.00555 | -0.158 | 0.762
-6 | 0.065 | 0.00543 | -0.159 | 11.92
-5.5 | 0.126 | 0.00532 | -0.16 | 23.681
-5 | 0.187 | 0.00528 | -0.16 | 35.504
-4.5 | 0.25 | 0.00523 | -0.161 | 47.764
-4 | 0.311 | 0.00518 | -0.162 | 60.052
-3.5 | 0.372 | 0.00514 | -0.162 | 72.469
-3 | 0.434 | 0.00508 | -0.163 | 85.39
-2.5 | 0.495 | 0.00508 | -0.164 | 97.375
-2 | 0.556 | 0.00505 | -0.164 | 110.008
-1.5 | 0.617 | 0.00515 | -0.165 | 119.787
-1 | 0.678 | 0.00517 | -0.165 | 131.226
-0.5 | 0.739 | 0.00522 | -0.166 | 141.628
0 | 0.8 | 0.00529 | -0.167 | 151.207
0.5 | 0.861 | 0.00536 | -0.167 | 160.752
1 | 0.922 | 0.00551 | -0.168 | 167.295
1.5 | 0.983 | 0.00564 | -0.168 | 174.36
2 | 1.044 | 0.0058 | -0.169 | 180.037
2.5 | 1.105 | 0.00603 | -0.169 | 183.116
3 | 1.165 | 0.00626 | -0.17 | 186.297
3.5 | 1.226 | 0.00648 | -0.17 | 189.039
4 | 1.279 | 0.00672 | -0.171 | 190.226
4.5 | 1.338 | 0.00696 | -0.171 | 192.319
5 | 1.397 | 0.00723 | -0.172 | 193.165
5.5 | 1.455 | 0.00753 | -0.172 | 193.156
6 | 1.511 | 0.00786 | -0.173 | 192.297
6.5 | 1.566 | 0.00823 | -0.173 | 190.393
7 | 1.617 | 0.00855 | -0.174 | 189.029
7.5 | 1.662 | 0.00896 | -0.174 | 185.615
8 | 1.703 | 0.0094 | -0.175 | 181.09
8.5 | 1.739 | 0.0099 | -0.175 | 175.69
9 | 1.769 | 0.01032 | -0.175 | 171.435
9.5 | 1.792 | 0.01102 | -0.176 | 162.693
10 | 1.809 | 0.01127 | -0.176 | 160.524
10.5 | 1.819 | 0.01171 | -0.177 | 155.251
11 | 1.821 | 0.0122 | -0.177 | 149.209
11.5 | 1.815 | 0.01274 | -0.177 | 142.526
12 | 1.787 | 0.02182 | -0.176 | 81.9
12.5 | 1.76 | 0.02065 | -0.176 | 85.2
13 | 1.726 | 0.01882 | -0.175 | 91.735
13.5 | 1.687 | 0.01716 | -0.175 | 98.318
14 | 1.644 | 0.01822 | -0.174 | 90.236
14.5 | 1.595 | 0.02517 | -0.174 | 63.372
15 | 1.544 | 0.02678 | -0.174 | 57.642
15.5 | 1.489 | 0.02855 | -0.173 | 52.156
16 | 1.432 | 0.03061 | -0.173 | 46.773

## 130. Re 16M Mach 0.00 (2)
BIGFOIL.COM POLAR EXPORT
e399
EPPLER 399 |  |  |  | Cl Max: | 1.9965 | at alpha= | 20 | deg
XFOIL ncrit=9 |  |  |  | L/D Max: | 197.829 | at alpha= | 3 | deg
Re: | 16000000 |  |  | Cd Min: | 0.0718 | at alpha= | 20 | deg
Mach: | 0 |  |  | Cl=0 at alpha= | -6.1969 | deg
|  |  |  | @ Cl=0.1, Cd= | 0.0053458
|  |  |  | @ Cl=0.4, Cd= | 0.0046571
|  |  |  | @ Cl=0.6, Cd= | 0.0044988
alpha (deg) | Cl | Cd | Cm | Cl/Cd
-16.5 | -1.0765 | 0.01601 | -0.1603 | -67.2392
-16 | -1.0487 | 0.01485 | -0.158 | -70.6195
-15.5 | -1.011 | 0.01391 | -0.1567 | -72.6815
-15 | -0.9705 | 0.01286 | -0.1557 | -75.4666
-14.5 | -0.9264 | 0.01187 | -0.155 | -78.0455
-14 | -0.8776 | 0.01115 | -0.1548 | -78.7085
-13.5 | -0.8263 | 0.01057 | -0.1547 | -78.1741
-13 | -0.7736 | 0.01006 | -0.1548 | -76.8986
-12.5 | -0.7199 | 0.00959 | -0.155 | -75.0678
-12 | -0.6654 | 0.00918 | -0.1552 | -72.4837
-11.5 | -0.6103 | 0.00879 | -0.1555 | -69.4312
-11 | -0.5542 | 0.00842 | -0.1559 | -65.8195
-10.5 | -0.4979 | 0.00807 | -0.1563 | -61.6976
-9.5 | -0.3841 | 0.00742 | -0.1573 | -51.7655
-9 | -0.3266 | 0.0071 | -0.1578 | -46
-8.5 | -0.2691 | 0.00683 | -0.1584 | -39.3997
-8 | -0.2108 | 0.00657 | -0.159 | -32.0852
-7.5 | -0.1528 | 0.00631 | -0.1596 | -24.2155
-7 | -0.0942 | 0.00604 | -0.1603 | -15.596
-6.5 | -0.0357 | 0.00581 | -0.161 | -6.1446
-6 | 0.0232 | 0.00558 | -0.1617 | 4.1577
-5.5 | 0.0819 | 0.00541 | -0.1624 | 15.1386
-5 | 0.1411 | 0.0052 | -0.1632 | 27.1346
-4.5 | 0.2 | 0.00507 | -0.1639 | 39.4477
-4 | 0.2594 | 0.00488 | -0.1647 | 53.1557
-3.5 | 0.3182 | 0.0048 | -0.1654 | 66.2917
-3 | 0.3776 | 0.00468 | -0.1662 | 80.6838
-2.5 | 0.4364 | 0.00462 | -0.1669 | 94.4589
-2 | 0.4955 | 0.00457 | -0.1676 | 108.4245
-1.5 | 0.5541 | 0.00453 | -0.1682 | 122.3179
-1 | 0.613 | 0.00449 | -0.1689 | 136.5256
-0.5 | 0.6713 | 0.00449 | -0.1695 | 149.51
0 | 0.7291 | 0.00454 | -0.17 | 160.5947
0.5 | 0.7867 | 0.00459 | -0.1705 | 171.3943
1 | 0.844 | 0.00468 | -0.1709 | 180.3419
1.5 | 0.9008 | 0.00479 | -0.1713 | 188.0585
2 | 0.9565 | 0.00497 | -0.1714 | 192.4547
2.5 | 1.0121 | 0.00514 | -0.1716 | 196.9066
3 | 1.0663 | 0.00539 | -0.1714 | 197.8293
3.5 | 1.1187 | 0.00574 | -0.171 | 194.8955
4 | 1.1708 | 0.0061 | -0.1705 | 191.9344
5 | 1.2715 | 0.00697 | -0.169 | 182.4247
5.5 | 1.3206 | 0.00743 | -0.168 | 177.7389
6 | 1.3672 | 0.00801 | -0.1665 | 170.6866
6.5 | 1.4139 | 0.00852 | -0.1651 | 165.9507
7 | 1.4569 | 0.00919 | -0.163 | 158.531
7.5 | 1.4993 | 0.0098 | -0.1609 | 152.9898
8 | 1.5402 | 0.01041 | -0.1584 | 147.9539
8.5 | 1.5762 | 0.01093 | -0.1549 | 144.2086
9 | 1.6052 | 0.01155 | -0.1501 | 138.9784
9.5 | 1.6369 | 0.01217 | -0.146 | 134.5029
10 | 1.6689 | 0.01282 | -0.1423 | 130.1794
11.5 | 1.7496 | 0.01551 | -0.1294 | 112.8046
12 | 1.7734 | 0.01684 | -0.1252 | 105.3088
12.5 | 1.7979 | 0.01827 | -0.1215 | 98.4072
13 | 1.8181 | 0.02006 | -0.1176 | 90.6331
13.5 | 1.8382 | 0.02204 | -0.114 | 83.4029
14 | 1.8584 | 0.02415 | -0.1108 | 76.9524
14.5 | 1.8784 | 0.02643 | -0.1079 | 71.0708
15 | 1.8949 | 0.02913 | -0.1051 | 65.0498
15.5 | 1.9103 | 0.03209 | -0.1025 | 59.5294
16 | 1.9241 | 0.03539 | -0.1001 | 54.3685
16.5 | 1.9381 | 0.03882 | -0.0982 | 49.9253
17 | 1.9515 | 0.04249 | -0.0965 | 45.9285
17.5 | 1.9621 | 0.0466 | -0.0951 | 42.1052
18 | 1.9729 | 0.05086 | -0.0939 | 38.7908
18.5 | 1.9827 | 0.05539 | -0.0931 | 35.7953
19 | 1.9892 | 0.06045 | -0.0925 | 32.9065
19.5 | 1.9932 | 0.06602 | -0.0922 | 30.1909
20 | 1.9965 | 0.0718 | -0.0923 | 27.8064

## 131. Re 16M Mach 0.10 (1)
BIGFOIL.COM POLAR EXPORT
e399
EPPLER 399 |  |  |  | Cl Max: | 1.817 | at alpha= | 10.5 | deg
JavaFoil+Calcfoil stall+Eppler ext transition |  |  |  | L/D Max: | 192.986 | at alpha= | 5 | deg
Re: | 16000000 |  |  | Cd Min: | 0.00507 | at alpha= | -2 | deg
Mach: | 0.1 |  |  | Cl=0 at alpha= | -6.5333 | deg
|  |  |  | @ Cl=0.1, Cd= | 0.0053823
|  |  |  | @ Cl=0.4, Cd= | 0.0051248
|  |  |  | @ Cl=0.6, Cd= | 0.0051103
alpha (deg) | Cl | Cd | Cm | Cl/Cd
-19 | -0.393 | 0.12264 | -0.094 | -3.205
-18.5 | -0.409 | 0.1148 | -0.096 | -3.559
-18 | -0.424 | 0.10727 | -0.098 | -3.949
-17.5 | -0.438 | 0.09969 | -0.1 | -4.394
-17 | -0.452 | 0.09151 | -0.103 | -4.939
-16.5 | -0.465 | 0.08365 | -0.106 | -5.556
-16 | -0.476 | 0.07545 | -0.109 | -6.313
-15.5 | -0.486 | 0.06764 | -0.112 | -7.183
-15 | -0.492 | 0.06128 | -0.115 | -8.034
-14.5 | -0.497 | 0.05298 | -0.118 | -9.388
-14 | -0.498 | 0.04682 | -0.121 | -10.633
-13.5 | -0.496 | 0.04011 | -0.125 | -12.36
-13 | -0.49 | 0.03358 | -0.128 | -14.6
-12.5 | -0.481 | 0.02761 | -0.132 | -17.412
-12 | -0.467 | 0.02238 | -0.136 | -20.853
-11.5 | -0.448 | 0.01774 | -0.14 | -25.278
-11 | -0.424 | 0.01247 | -0.143 | -34.029
-10.5 | -0.395 | 0.01188 | -0.146 | -33.251
-10 | -0.361 | 0.01089 | -0.149 | -33.131
-9.5 | -0.322 | 0.01135 | -0.153 | -28.343
-9 | -0.278 | 0.00653 | -0.156 | -42.518
-8.5 | -0.226 | 0.0063 | -0.157 | -35.831
-8 | -0.171 | 0.0061 | -0.157 | -28.029
-7.5 | -0.114 | 0.006 | -0.158 | -19.048
-7 | -0.056 | 0.00571 | -0.159 | -9.741
-6.5 | 0.004 | 0.00556 | -0.159 | 0.763
-6 | 0.065 | 0.00545 | -0.16 | 11.95
-5.5 | 0.127 | 0.00533 | -0.161 | 23.737
-5 | 0.188 | 0.00529 | -0.161 | 35.62
-4.5 | 0.251 | 0.00524 | -0.162 | 47.899
-4 | 0.313 | 0.00519 | -0.163 | 60.216
-3.5 | 0.374 | 0.00515 | -0.163 | 72.683
-3 | 0.436 | 0.00509 | -0.164 | 85.651
-2.5 | 0.497 | 0.00509 | -0.164 | 97.732
-2 | 0.559 | 0.00507 | -0.165 | 110.331
-1.5 | 0.62 | 0.00513 | -0.166 | 120.807
-1 | 0.682 | 0.00515 | -0.166 | 132.354
-0.5 | 0.743 | 0.00523 | -0.167 | 142.016
0 | 0.805 | 0.0053 | -0.167 | 151.751
0.5 | 0.866 | 0.00537 | -0.168 | 161.164
1 | 0.927 | 0.00553 | -0.169 | 167.65
1.5 | 0.988 | 0.00566 | -0.169 | 174.697
2 | 1.049 | 0.00581 | -0.17 | 180.521
2.5 | 1.11 | 0.00605 | -0.17 | 183.374
3 | 1.171 | 0.00628 | -0.171 | 186.456
3.5 | 1.232 | 0.00652 | -0.171 | 189.094
4 | 1.285 | 0.00676 | -0.172 | 190.245
4.5 | 1.345 | 0.007 | -0.172 | 192.226
5 | 1.404 | 0.00727 | -0.173 | 192.986
5.5 | 1.462 | 0.00758 | -0.173 | 192.836
6 | 1.518 | 0.00791 | -0.174 | 191.879
6.5 | 1.574 | 0.00829 | -0.174 | 189.919
7 | 1.624 | 0.00862 | -0.175 | 188.381
7.5 | 1.67 | 0.00904 | -0.175 | 184.78
8 | 1.71 | 0.00949 | -0.176 | 180.098
8.5 | 1.745 | 0.01 | -0.176 | 174.547
9 | 1.774 | 0.01059 | -0.176 | 167.544
9.5 | 1.796 | 0.01114 | -0.177 | 161.183
10 | 1.81 | 0.01141 | -0.177 | 158.599
10.5 | 1.817 | 0.01187 | -0.177 | 153.118
11 | 1.816 | 0.01238 | -0.178 | 146.694
11.5 | 1.796 | 0.02111 | -0.177 | 85.06
12 | 1.772 | 0.02001 | -0.177 | 88.596
12.5 | 1.739 | 0.02118 | -0.176 | 82.112
13 | 1.701 | 0.01931 | -0.176 | 88.108
13.5 | 1.656 | 0.01763 | -0.175 | 93.938
14 | 1.606 | 0.02433 | -0.175 | 66.01
14.5 | 1.552 | 0.0259 | -0.175 | 59.907
15 | 1.493 | 0.02761 | -0.174 | 54.082
15.5 | 1.432 | 0.02959 | -0.174 | 48.39

## 132. Re 16M Mach 0.10 (2)
BIGFOIL.COM POLAR EXPORT
e399
EPPLER 399 |  |  |  | Cl Max: | 1.9866 | at alpha= | 20 | deg
XFOIL ncrit=9 |  |  |  | L/D Max: | 198.648 | at alpha= | 3 | deg
Re: | 16000000 |  |  | Cd Min: | 0.07631 | at alpha= | 20 | deg
Mach: | 0.1 |  |  | Cl=0 at alpha= | -6.1894 | deg
|  |  |  | @ Cl=0.1, Cd= | 0.0053626
|  |  |  | @ Cl=0.4, Cd= | 0.0046692
|  |  |  | @ Cl=0.6, Cd= | 0.0045083
alpha (deg) | Cl | Cd | Cm | Cl/Cd
-16.5 | -1.0294 | 0.01795 | -0.1683 | -57.3482
-16 | -1.0464 | 0.01579 | -0.1619 | -66.2698
-15.5 | -1.0144 | 0.01465 | -0.1599 | -69.2423
-15 | -0.9758 | 0.01353 | -0.1585 | -72.1212
-14.5 | -0.9314 | 0.01261 | -0.1577 | -73.862
-14 | -0.8855 | 0.01157 | -0.157 | -76.5341
-13.5 | -0.8348 | 0.01086 | -0.1567 | -76.8692
-13 | -0.7821 | 0.01027 | -0.1566 | -76.1538
-12.5 | -0.7279 | 0.00976 | -0.1567 | -74.5799
-12 | -0.6728 | 0.00931 | -0.1568 | -72.2664
-11.5 | -0.6171 | 0.0089 | -0.157 | -69.3371
-11 | -0.5605 | 0.00852 | -0.1573 | -65.7864
-10.5 | -0.5035 | 0.00815 | -0.1576 | -61.7791
-10 | -0.4462 | 0.00783 | -0.158 | -56.986
-9.5 | -0.3885 | 0.00749 | -0.1584 | -51.8692
-9 | -0.3304 | 0.00717 | -0.1589 | -46.0809
-8.5 | -0.2723 | 0.00687 | -0.1594 | -39.6361
-8 | -0.2135 | 0.00661 | -0.16 | -32.2995
-7.5 | -0.1549 | 0.00635 | -0.1606 | -24.3937
-7 | -0.0958 | 0.00607 | -0.1613 | -15.7825
-6.5 | -0.0369 | 0.00583 | -0.1619 | -6.3293
-6 | 0.0225 | 0.00559 | -0.1626 | 4.025
-5.5 | 0.0817 | 0.00543 | -0.1633 | 15.046
-5 | 0.1414 | 0.00521 | -0.1641 | 27.1401
-4.5 | 0.2006 | 0.00508 | -0.1647 | 39.4882
-4 | 0.2605 | 0.00489 | -0.1656 | 53.272
-3.5 | 0.3197 | 0.00481 | -0.1662 | 66.4657
-3 | 0.3795 | 0.00469 | -0.167 | 80.9168
-2.5 | 0.4387 | 0.00463 | -0.1677 | 94.7516
-2 | 0.4982 | 0.00457 | -0.1684 | 109.0153
-1.5 | 0.5571 | 0.00453 | -0.1691 | 122.9801
-1 | 0.6165 | 0.0045 | -0.1698 | 137
-0.5 | 0.6752 | 0.0045 | -0.1704 | 150.0444
0 | 0.7333 | 0.00454 | -0.1709 | 161.5198
0.5 | 0.7913 | 0.0046 | -0.1714 | 172.0217
1 | 0.849 | 0.00468 | -0.1718 | 181.4103
1.5 | 0.9062 | 0.00479 | -0.1721 | 189.1858
2 | 0.9624 | 0.00496 | -0.1723 | 194.0323
2.5 | 1.0182 | 0.00514 | -0.1724 | 198.0934
3 | 1.0727 | 0.0054 | -0.1722 | 198.6481
3.5 | 1.1258 | 0.00574 | -0.1718 | 196.1324
4 | 1.1781 | 0.0061 | -0.1713 | 193.1311
4.5 | 1.229 | 0.00653 | -0.1705 | 188.2083
5 | 1.2791 | 0.00699 | -0.1696 | 182.99
5.5 | 1.3284 | 0.00746 | -0.1685 | 178.0697
6 | 1.375 | 0.00804 | -0.167 | 171.0199
7 | 1.4645 | 0.00924 | -0.1632 | 158.4957
7.5 | 1.5066 | 0.00987 | -0.1608 | 152.6444
8 | 1.5468 | 0.0105 | -0.1581 | 147.3143
8.5 | 1.5789 | 0.01103 | -0.1536 | 143.146
9 | 1.609 | 0.01168 | -0.149 | 137.7568
9.5 | 1.6411 | 0.01233 | -0.1449 | 133.0981
10 | 1.6727 | 0.01303 | -0.141 | 128.373
11.5 | 1.7516 | 0.01595 | -0.1277 | 109.8182
12 | 1.7748 | 0.0174 | -0.1235 | 102
12.5 | 1.7981 | 0.019 | -0.1196 | 94.6368
13 | 1.8183 | 0.02092 | -0.1158 | 86.9168
13.5 | 1.8389 | 0.02299 | -0.1123 | 79.987
14 | 1.8586 | 0.02527 | -0.1091 | 73.5497
14.5 | 1.8779 | 0.02774 | -0.1062 | 67.6965
15 | 1.8934 | 0.03068 | -0.1034 | 61.7145
15.5 | 1.9088 | 0.03381 | -0.1009 | 56.4567
16 | 1.9222 | 0.03731 | -0.0986 | 51.5197
17 | 1.9501 | 0.04472 | -0.0952 | 43.6069
17.5 | 1.9599 | 0.0491 | -0.0939 | 39.9165
18 | 1.9695 | 0.0537 | -0.0928 | 36.676
18.5 | 1.9781 | 0.05856 | -0.0921 | 33.779
19 | 1.9844 | 0.06384 | -0.0916 | 31.084
19.5 | 1.9855 | 0.07001 | -0.0916 | 28.3602
20 | 1.9866 | 0.07631 | -0.0918 | 26.0333

## 133. Re 16M Mach 0.25 (1)
BIGFOIL.COM POLAR EXPORT
e399
EPPLER 399 |  |  |  | Cl Max: | 1.807 | at alpha= | 9.5 | deg
JavaFoil+Calcfoil stall+Eppler ext transition |  |  |  | L/D Max: | 191.757 | at alpha= | 5 | deg
Re: | 16000000 |  |  | Cd Min: | 0.00512 | at alpha= | -2 | deg
Mach: | 0.25 |  |  | Cl=0 at alpha= | -6.5328 | deg
|  |  |  | @ Cl=0.1, Cd= | 0.0054619
|  |  |  | @ Cl=0.4, Cd= | 0.00519
|  |  |  | @ Cl=0.6, Cd= | 0.0051241
alpha (deg) | Cl | Cd | Cm | Cl/Cd
-17 | -0.115 | 0.1144 | -0.092 | -1.007
-16.5 | -0.184 | 0.10613 | -0.095 | -1.732
-16 | -0.232 | 0.09793 | -0.098 | -2.364
-15.5 | -0.272 | 0.08956 | -0.102 | -3.042
-15 | -0.308 | 0.0813 | -0.106 | -3.79
-14.5 | -0.339 | 0.07252 | -0.11 | -4.672
-14 | -0.353 | 0.08322 | -0.097 | -4.242
-13.5 | -0.386 | 0.05432 | -0.12 | -7.1
-13 | -0.401 | 0.04604 | -0.124 | -8.702
-12.5 | -0.409 | 0.03834 | -0.129 | -10.677
-12 | -0.412 | 0.03124 | -0.133 | -13.175
-11.5 | -0.407 | 0.02497 | -0.138 | -16.286
-11 | -0.395 | 0.01964 | -0.142 | -20.091
-10.5 | -0.375 | 0.01376 | -0.146 | -27.271
-10 | -0.348 | 0.01174 | -0.15 | -29.661
-9.5 | -0.314 | 0.01143 | -0.154 | -27.491
-9 | -0.274 | 0.01079 | -0.157 | -25.363
-8.5 | -0.228 | 0.00652 | -0.161 | -35.027
-8 | -0.174 | 0.00627 | -0.162 | -27.727
-7.5 | -0.117 | 0.00614 | -0.162 | -18.988
-7 | -0.057 | 0.00585 | -0.163 | -9.727
-6.5 | 0.004 | 0.00566 | -0.164 | 0.768
-6 | 0.067 | 0.00553 | -0.164 | 12.072
-5.5 | 0.13 | 0.0054 | -0.165 | 24.035
-5 | 0.193 | 0.00535 | -0.166 | 36.139
-4.5 | 0.258 | 0.0053 | -0.166 | 48.65
-4 | 0.321 | 0.00525 | -0.167 | 61.162
-3.5 | 0.384 | 0.0052 | -0.168 | 73.898
-3 | 0.448 | 0.00516 | -0.168 | 86.695
-2.5 | 0.511 | 0.00514 | -0.169 | 99.358
-2 | 0.574 | 0.00512 | -0.17 | 112.15
-1.5 | 0.637 | 0.00513 | -0.17 | 124.213
-1 | 0.701 | 0.00521 | -0.171 | 134.359
-0.5 | 0.764 | 0.00527 | -0.172 | 144.881
0 | 0.827 | 0.00539 | -0.172 | 153.409
0.5 | 0.89 | 0.00545 | -0.173 | 163.269
1 | 0.953 | 0.00561 | -0.173 | 169.67
1.5 | 1.015 | 0.00575 | -0.174 | 176.62
2 | 1.078 | 0.00593 | -0.174 | 181.957
2.5 | 1.141 | 0.00618 | -0.175 | 184.507
3 | 1.204 | 0.00645 | -0.176 | 186.553
3.5 | 1.266 | 0.00668 | -0.176 | 189.423
4 | 1.32 | 0.00694 | -0.177 | 190.1
4.5 | 1.381 | 0.00721 | -0.177 | 191.627
5 | 1.441 | 0.00752 | -0.178 | 191.757
5.5 | 1.501 | 0.00785 | -0.178 | 191.131
6 | 1.558 | 0.00822 | -0.179 | 189.502
6.5 | 1.615 | 0.00864 | -0.179 | 186.914
7 | 1.665 | 0.00904 | -0.179 | 184.208
7.5 | 1.708 | 0.0095 | -0.18 | 179.75
8 | 1.745 | 0.01 | -0.18 | 174.462
8.5 | 1.775 | 0.01058 | -0.181 | 167.73
9 | 1.796 | 0.01128 | -0.181 | 159.215
9.5 | 1.807 | 0.01191 | -0.182 | 151.665
10 | 1.806 | 0.01226 | -0.182 | 147.35
10.5 | 1.794 | 0.01286 | -0.182 | 139.518
11 | 1.752 | 0.02238 | -0.181 | 78.274
11.5 | 1.704 | 0.0214 | -0.18 | 79.618
12 | 1.644 | 0.02008 | -0.18 | 81.863
12.5 | 1.571 | 0.01868 | -0.18 | 84.113
13 | 1.486 | 0.01997 | -0.179 | 74.444
13.5 | 1.391 | 0.02665 | -0.179 | 52.183
14 | 1.285 | 0.02876 | -0.178 | 44.676
14.5 | 1.171 | 0.03108 | -0.177 | 37.68

## 134. Re 16M Mach 0.25 (2)
BIGFOIL.COM POLAR EXPORT
e399
EPPLER 399 |  |  |  | Cl Max: | 1.9463 | at alpha= | 18 | deg
XFOIL ncrit=9 |  |  |  | L/D Max: | 203.358 | at alpha= | 3 | deg
Re: | 16000000 |  |  | Cd Min: | 0.15588 | at alpha= | -19.5 | deg
Mach: | 0.25 |  |  | Cl=0 at alpha= | -6.1489 | deg
|  |  |  | @ Cl=0.1, Cd= | 0.005427
|  |  |  | @ Cl=0.4, Cd= | 0.0047269
|  |  |  | @ Cl=0.6, Cd= | 0.0045474
alpha (deg) | Cl | Cd | Cm | Cl/Cd
-19.5 | -0.5234 | 0.15588 | -0.0658 | -3.3577
-19 | -0.5321 | 0.14421 | -0.0735 | -3.6898
-18.5 | -0.6048 | 0.1239 | -0.0842 | -4.8814
-17.5 | -0.7337 | 0.09007 | -0.1047 | -8.1459
-16.5 | -0.8823 | 0.05531 | -0.1318 | -15.9519
-16 | -0.8752 | 0.03509 | -0.1693 | -24.9416
-15.5 | -0.9037 | 0.0262 | -0.1759 | -34.4924
-15 | -0.9295 | 0.01959 | -0.1779 | -47.4477
-14.5 | -0.9468 | 0.0164 | -0.1737 | -57.7317
-14 | -0.9175 | 0.0146 | -0.1711 | -62.8425
-13.5 | -0.8742 | 0.01324 | -0.1693 | -66.0272
-13 | -0.8248 | 0.01207 | -0.1679 | -68.3347
-12.5 | -0.7704 | 0.01118 | -0.1669 | -68.9088
-12 | -0.7141 | 0.01035 | -0.1661 | -68.9952
-11.5 | -0.6559 | 0.00968 | -0.1656 | -67.7583
-11 | -0.5962 | 0.00915 | -0.1652 | -65.1585
-10.5 | -0.5356 | 0.00865 | -0.165 | -61.9191
-10 | -0.4747 | 0.00824 | -0.165 | -57.6092
-9.5 | -0.4137 | 0.00786 | -0.1649 | -52.6336
-9 | -0.3521 | 0.0075 | -0.1651 | -46.9467
-8.5 | -0.2906 | 0.00715 | -0.1653 | -40.6434
-8 | -0.2289 | 0.00682 | -0.1656 | -33.563
-7.5 | -0.167 | 0.00656 | -0.1659 | -25.4573
-7 | -0.1054 | 0.00626 | -0.1663 | -16.8371
-6.5 | -0.0434 | 0.00597 | -0.1669 | -7.2697
-6 | 0.0184 | 0.00572 | -0.1674 | 3.2168
-5.5 | 0.0805 | 0.00549 | -0.168 | 14.663
-5 | 0.1424 | 0.00529 | -0.1687 | 26.9187
-4.5 | 0.2043 | 0.00512 | -0.1694 | 39.9023
-4 | 0.2664 | 0.00493 | -0.1701 | 54.0365
-3.5 | 0.3279 | 0.00484 | -0.1708 | 67.7479
-3 | 0.39 | 0.00474 | -0.1715 | 82.2785
-2.5 | 0.4513 | 0.00466 | -0.1722 | 96.8455
-2 | 0.5131 | 0.0046 | -0.173 | 111.5435
-1.5 | 0.5742 | 0.00456 | -0.1736 | 125.9211
-1 | 0.6356 | 0.00453 | -0.1743 | 140.3091
-0.5 | 0.6965 | 0.00453 | -0.175 | 153.7528
0 | 0.7568 | 0.00457 | -0.1755 | 165.6018
0.5 | 0.8169 | 0.00463 | -0.176 | 176.4363
1 | 0.8766 | 0.00471 | -0.1763 | 186.1146
1.5 | 0.9359 | 0.00483 | -0.1767 | 193.7681
2 | 0.9946 | 0.00497 | -0.1768 | 200.1207
2.5 | 1.052 | 0.00518 | -0.1768 | 203.0888
3 | 1.1083 | 0.00545 | -0.1765 | 203.3578
3.5 | 1.1636 | 0.00577 | -0.176 | 201.6638
4 | 1.218 | 0.00613 | -0.1753 | 198.6949
4.5 | 1.269 | 0.00665 | -0.174 | 190.8271
5 | 1.321 | 0.00709 | -0.1729 | 186.3188
5.5 | 1.3702 | 0.00764 | -0.1712 | 179.3455
6 | 1.4183 | 0.0082 | -0.1693 | 172.9634
6.5 | 1.4632 | 0.00884 | -0.1667 | 165.5204
7 | 1.5061 | 0.00949 | -0.1638 | 158.7039
7.5 | 1.5383 | 0.01021 | -0.1587 | 150.666
8 | 1.5686 | 0.0109 | -0.1533 | 143.9083
8.5 | 1.5986 | 0.0117 | -0.148 | 136.6325
9 | 1.6286 | 0.01257 | -0.143 | 129.5625
9.5 | 1.6583 | 0.01352 | -0.1382 | 122.6553
10.5 | 1.7111 | 0.01566 | -0.1283 | 109.2656
11 | 1.7366 | 0.01721 | -0.1238 | 100.9064
11.5 | 1.7584 | 0.01912 | -0.1192 | 91.9665
12 | 1.7797 | 0.02127 | -0.115 | 83.6718
12.5 | 1.802 | 0.02356 | -0.1112 | 76.4856
13 | 1.8215 | 0.02622 | -0.1076 | 69.4699
13.5 | 1.841 | 0.0291 | -0.1044 | 63.2646
14 | 1.8579 | 0.03236 | -0.1014 | 57.4135
14.5 | 1.8734 | 0.03597 | -0.0987 | 52.0823
15 | 1.8897 | 0.03971 | -0.0964 | 47.5875
15.5 | 1.9033 | 0.04392 | -0.0943 | 43.3356
16 | 1.9165 | 0.04836 | -0.0926 | 39.6299
16.5 | 1.928 | 0.05316 | -0.0912 | 36.2679
17 | 1.9349 | 0.0587 | -0.0902 | 32.9625
17.5 | 1.9417 | 0.06444 | -0.0895 | 30.1319
18 | 1.9463 | 0.07068 | -0.0892 | 27.5368
18.5 | 1.9458 | 0.07778 | -0.0894 | 25.0167
19 | 1.9458 | 0.08502 | -0.09 | 22.8864
19.5 | 1.9406 | 0.09317 | -0.0912 | 20.8286
20 | 1.9355 | 0.10153 | -0.0929 | 19.0633

## 135. Re 16M Mach 0.50 (1)
BIGFOIL.COM POLAR EXPORT
e399
EPPLER 399 |  |  |  | Cl Max: | 1.842 | at alpha= | 7.5 | deg
JavaFoil+Calcfoil stall+Eppler ext transition |  |  |  | L/D Max: | 188.019 | at alpha= | 3 | deg
Re: | 16000000 |  |  | Cd Min: | 0.00543 | at alpha= | -2.5 | deg
Mach: | 0.5 |  |  | Cl=0 at alpha= | -6.5385 | deg
|  |  |  | @ Cl=0.1, Cd= | 0.0059094
|  |  |  | @ Cl=0.4, Cd= | 0.0055153
|  |  |  | @ Cl=0.6, Cd= | 0.0054423
alpha (deg) | Cl | Cd | Cm | Cl/Cd
-20 | -0.765 | 0.16689 | -0.1 | -4.587
-19.5 | -0.737 | 0.16106 | -0.1 | -4.577
-19 | -0.708 | 0.15709 | -0.099 | -4.51
-18.5 | -0.679 | 0.15322 | -0.098 | -4.435
-18 | -0.65 | 0.14957 | -0.096 | -4.348
-17.5 | -0.622 | 0.14269 | -0.096 | -4.362
-17 | -0.596 | 0.13114 | -0.099 | -4.542
-16.5 | -0.57 | 0.11601 | -0.104 | -4.917
-16 | -0.542 | 0.10926 | -0.105 | -4.964
-15.5 | -0.513 | 0.10504 | -0.104 | -4.888
-15 | -0.484 | 0.10181 | -0.101 | -4.75
-14.5 | -0.454 | 0.09839 | -0.098 | -4.615
-14 | -0.424 | 0.09583 | -0.094 | -4.428
-13.5 | -0.398 | 0.09439 | -0.099 | -4.213
-13 | -0.37 | 0.08743 | -0.101 | -4.228
-12.5 | -0.341 | 0.08308 | -0.099 | -4.101
-12 | -0.312 | 0.07832 | -0.098 | -3.984
-11.5 | -0.285 | 0.07007 | -0.105 | -4.07
-11 | -0.258 | 0.06584 | -0.11 | -3.915
-10.5 | -0.238 | 0.04576 | -0.134 | -5.195
-10 | -0.203 | 0.05257 | -0.123 | -3.865
-9.5 | -0.183 | 0.03198 | -0.146 | -5.723
-9 | -0.155 | 0.02512 | -0.153 | -6.177
-8.5 | -0.127 | 0.01792 | -0.161 | -7.094
-8 | -0.153 | 0.01215 | -0.168 | -12.577
-7.5 | -0.116 | 0.01102 | -0.174 | -10.494
-7 | -0.06 | 0.01229 | -0.179 | -4.889
-6.5 | 0.005 | 0.00644 | -0.183 | 0.739
-6 | 0.074 | 0.00598 | -0.184 | 12.34
-5.5 | 0.144 | 0.00579 | -0.185 | 24.945
-5 | 0.216 | 0.00564 | -0.185 | 38.229
-4.5 | 0.288 | 0.00562 | -0.186 | 51.322
-4 | 0.359 | 0.00555 | -0.187 | 64.728
-3.5 | 0.43 | 0.00549 | -0.188 | 78.308
-3 | 0.501 | 0.00545 | -0.188 | 91.907
-2.5 | 0.571 | 0.00543 | -0.189 | 105.201
-2 | 0.642 | 0.00546 | -0.19 | 117.524
-1.5 | 0.713 | 0.0055 | -0.19 | 129.611
-1 | 0.783 | 0.00548 | -0.191 | 143.064
-0.5 | 0.854 | 0.00567 | -0.192 | 150.552
0 | 0.924 | 0.00577 | -0.192 | 160.3
0.5 | 0.995 | 0.00588 | -0.193 | 169.201
1 | 1.065 | 0.00606 | -0.194 | 175.742
1.5 | 1.135 | 0.00626 | -0.194 | 181.275
2 | 1.206 | 0.00653 | -0.195 | 184.657
2.5 | 1.276 | 0.00679 | -0.196 | 187.975
3 | 1.346 | 0.00716 | -0.196 | 188.019
3.5 | 1.416 | 0.00761 | -0.197 | 186.05
4 | 1.471 | 0.00795 | -0.197 | 185.165
4.5 | 1.538 | 0.00842 | -0.198 | 182.749
5 | 1.604 | 0.00898 | -0.199 | 178.507
5.5 | 1.668 | 0.0094 | -0.199 | 177.475
6 | 1.729 | 0.01003 | -0.2 | 172.307
6.5 | 1.785 | 0.01075 | -0.2 | 166.116
7 | 1.826 | 0.01158 | -0.201 | 157.673
7.5 | 1.842 | 0.01257 | -0.201 | 146.571
8 | 1.801 | 0.02189 | -0.199 | 82.26
8.5 | 1.682 | 0.02093 | -0.199 | 80.369
9 | 1.063 | 0.02005 | -0.198 | 52.998
9.5 | 1.09 | 0.01912 | -0.197 | 56.997
10 | 1.117 | 0.02899 | -0.196 | 38.539
10.5 | 1.142 | 0.03232 | -0.195 | 35.352
11 | 1.165 | 0.03659 | -0.194 | 31.842
11.5 | 1.198 | 0.03636 | -0.194 | 32.937
12 | 1.222 | 0.04027 | -0.193 | 30.342
12.5 | 1.23 | 0.04965 | -0.188 | 24.767

## 136. Re 16M Mach 0.50 (2)
BIGFOIL.COM POLAR EXPORT
e399
EPPLER 399 |  |  |  | Cl Max: | 1.7385 | at alpha= | 10 | deg
XFOIL ncrit=9 |  |  |  | L/D Max: | 225.872 | at alpha= | 3 | deg
Re: | 16000000 |  |  | Cd Min: | 0.02866 | at alpha= | 10 | deg
Mach: | 0.5 |  |  | Cl=0 at alpha= | -99 | deg
|  |  |  | @ Cl=0.1, Cd= | 0.00475
|  |  |  | @ Cl=0.4, Cd= | 0.00475
|  |  |  | @ Cl=0.6, Cd= | 0.00475
alpha (deg) | Cl | Cd | Cm | Cl/Cd
0 | 0.8604 | 0.00475 | -0.1952 | 181.1368
0.5 | 0.9305 | 0.00478 | -0.1957 | 194.6653
1 | 1.0001 | 0.00487 | -0.196 | 205.3593
1.5 | 1.0688 | 0.00499 | -0.1961 | 214.1884
2 | 1.1366 | 0.00516 | -0.1959 | 220.2713
2.5 | 1.2033 | 0.00537 | -0.1954 | 224.0782
3 | 1.2694 | 0.00562 | -0.1946 | 225.8719
3.5 | 1.3326 | 0.00596 | -0.1932 | 223.5906
4 | 1.3933 | 0.00637 | -0.1911 | 218.7284
4.5 | 1.4461 | 0.00699 | -0.1875 | 206.8813
5 | 1.4925 | 0.00761 | -0.1825 | 196.1235
5.5 | 1.5287 | 0.00831 | -0.1754 | 183.9591
6 | 1.5652 | 0.00915 | -0.1686 | 171.0601
7 | 1.623 | 0.01158 | -0.1534 | 140.1554
7.5 | 1.6473 | 0.01325 | -0.1458 | 124.3245
8 | 1.6666 | 0.01548 | -0.1382 | 107.6615
8.5 | 1.6846 | 0.0182 | -0.1314 | 92.5604
9 | 1.7047 | 0.02122 | -0.1254 | 80.3346
9.5 | 1.7197 | 0.02489 | -0.1198 | 69.092
10 | 1.7385 | 0.02866 | -0.115 | 60.6595

## 137. Re 18M Mach 0.00 (1)
BIGFOIL.COM POLAR EXPORT
e399
EPPLER 399 |  |  |  | Cl Max: | 1.821 | at alpha= | 11 | deg
JavaFoil+Calcfoil stall+Eppler ext transition |  |  |  | L/D Max: | 193.693 | at alpha= | 5.5 | deg
Re: | 18000000 |  |  | Cd Min: | 0.00505 | at alpha= | -2 | deg
Mach: | 0 |  |  | Cl=0 at alpha= | -6.5339 | deg
|  |  |  | @ Cl=0.1, Cd= | 0.0053226
|  |  |  | @ Cl=0.4, Cd= | 0.0050955
|  |  |  | @ Cl=0.6, Cd= | 0.0051077
alpha (deg) | Cl | Cd | Cm | Cl/Cd
-19.5 | -0.423 | 0.12502 | -0.094 | -3.384
-19 | -0.437 | 0.11739 | -0.096 | -3.719
-18.5 | -0.45 | 0.10987 | -0.098 | -4.093
-18 | -0.462 | 0.1021 | -0.1 | -4.529
-17.5 | -0.475 | 0.0942 | -0.102 | -5.038
-17 | -0.486 | 0.0865 | -0.105 | -5.615
-16.5 | -0.496 | 0.07851 | -0.108 | -6.316
-16 | -0.504 | 0.07088 | -0.111 | -7.116
-15.5 | -0.511 | 0.06356 | -0.114 | -8.039
-15 | -0.516 | 0.05537 | -0.117 | -9.325
-14.5 | -0.518 | 0.04848 | -0.12 | -10.682
-14 | -0.515 | 0.04278 | -0.123 | -12.05
-13.5 | -0.511 | 0.03625 | -0.126 | -14.101
-13 | -0.503 | 0.03013 | -0.13 | -16.708
-12.5 | -0.492 | 0.02469 | -0.133 | -19.911
-12 | -0.475 | 0.02004 | -0.137 | -23.724
-11.5 | -0.455 | 0.01618 | -0.14 | -28.116
-11 | -0.43 | 0.01198 | -0.144 | -35.849
-10.5 | -0.399 | 0.01082 | -0.147 | -36.876
-10 | -0.363 | 0.01104 | -0.15 | -32.923
-9.5 | -0.327 | 0.00663 | -0.154 | -49.234
-9 | -0.277 | 0.00639 | -0.155 | -43.371
-8.5 | -0.225 | 0.00618 | -0.156 | -36.412
-8 | -0.171 | 0.00603 | -0.156 | -28.293
-7.5 | -0.114 | 0.00592 | -0.157 | -19.207
-7 | -0.055 | 0.00568 | -0.158 | -9.754
-6.5 | 0.004 | 0.0055 | -0.158 | 0.769
-6 | 0.065 | 0.00538 | -0.159 | 12.043
-5.5 | 0.126 | 0.00528 | -0.16 | 23.826
-5 | 0.187 | 0.00528 | -0.16 | 35.508
-4.5 | 0.25 | 0.00521 | -0.161 | 47.877
-4 | 0.311 | 0.00515 | -0.162 | 60.346
-3.5 | 0.372 | 0.0051 | -0.162 | 72.955
-3 | 0.434 | 0.00509 | -0.163 | 85.195
-2.5 | 0.495 | 0.0051 | -0.164 | 97.086
-2 | 0.556 | 0.00505 | -0.164 | 110.162
-1.5 | 0.617 | 0.00513 | -0.165 | 120.231
-1 | 0.678 | 0.00522 | -0.165 | 129.977
-0.5 | 0.739 | 0.00525 | -0.166 | 140.932
0 | 0.8 | 0.0053 | -0.167 | 151.103
0.5 | 0.861 | 0.00542 | -0.167 | 158.843
1 | 0.922 | 0.00553 | -0.168 | 166.87
1.5 | 0.983 | 0.0057 | -0.168 | 172.495
2 | 1.044 | 0.00583 | -0.169 | 179.099
2.5 | 1.105 | 0.00609 | -0.169 | 181.463
3 | 1.165 | 0.00627 | -0.17 | 185.806
3.5 | 1.226 | 0.0065 | -0.17 | 188.659
4 | 1.279 | 0.00673 | -0.171 | 190.043
4.5 | 1.338 | 0.00695 | -0.171 | 192.676
5 | 1.397 | 0.00722 | -0.172 | 193.43
5.5 | 1.455 | 0.00751 | -0.172 | 193.693
6 | 1.511 | 0.00782 | -0.173 | 193.246
6.5 | 1.566 | 0.00817 | -0.173 | 191.823
7 | 1.617 | 0.0085 | -0.174 | 190.289
7.5 | 1.662 | 0.00888 | -0.174 | 187.179
8 | 1.703 | 0.00929 | -0.175 | 183.303
8.5 | 1.739 | 0.00975 | -0.175 | 178.316
9 | 1.769 | 0.01032 | -0.175 | 171.378
9.5 | 1.792 | 0.01083 | -0.176 | 165.453
10 | 1.809 | 0.01106 | -0.176 | 163.612
10.5 | 1.819 | 0.01155 | -0.177 | 157.42
11 | 1.821 | 0.01199 | -0.177 | 151.846
11.5 | 1.815 | 0.0125 | -0.177 | 145.202
12 | 1.79 | 0.02135 | -0.176 | 83.836
12.5 | 1.763 | 0.02018 | -0.176 | 87.351
13 | 1.729 | 0.0184 | -0.175 | 93.949
13.5 | 1.69 | 0.01945 | -0.175 | 86.892
14 | 1.646 | 0.01777 | -0.175 | 92.63
14.5 | 1.598 | 0.02452 | -0.174 | 65.149
15 | 1.546 | 0.02608 | -0.174 | 59.267
15.5 | 1.491 | 0.02787 | -0.173 | 53.493
16 | 1.434 | 0.02978 | -0.173 | 48.155

## 138. Re 18M Mach 0.00 (2)
BIGFOIL.COM POLAR EXPORT
e399
EPPLER 399 |  |  |  | Cl Max: | 2.0091 | at alpha= | 20 | deg
XFOIL ncrit=9 |  |  |  | L/D Max: | 195.919 | at alpha= | 3 | deg
Re: | 18000000 |  |  | Cd Min: | 0.07404 | at alpha= | -20 | deg
Mach: | 0 |  |  | Cl=0 at alpha= | -6.2014 | deg
|  |  |  | @ Cl=0.1, Cd= | 0.005273
|  |  |  | @ Cl=0.4, Cd= | 0.0046131
|  |  |  | @ Cl=0.6, Cd= | 0.0044677
alpha (deg) | Cl | Cd | Cm | Cl/Cd
-20 | -1.019 | 0.07404 | -0.1061 | -13.7628
-19.5 | -1.1087 | 0.05467 | -0.1204 | -20.2799
-19 | -1.1532 | 0.04221 | -0.1304 | -27.3205
-17 | -1.0895 | 0.01674 | -0.165 | -65.0836
-16.5 | -1.092 | 0.01533 | -0.159 | -71.2329
-16 | -1.0585 | 0.0143 | -0.1572 | -74.021
-15.5 | -1.0179 | 0.01343 | -0.1562 | -75.793
-15 | -0.9735 | 0.01263 | -0.1555 | -77.0784
-14 | -0.8795 | 0.01093 | -0.1547 | -80.4666
-13.5 | -0.828 | 0.01035 | -0.1546 | -80
-13 | -0.7752 | 0.00985 | -0.1547 | -78.7005
-12.5 | -0.7212 | 0.00939 | -0.1549 | -76.8051
-12 | -0.6663 | 0.00898 | -0.1552 | -74.1982
-11.5 | -0.6108 | 0.00859 | -0.1556 | -71.1059
-11 | -0.5548 | 0.00825 | -0.156 | -67.2485
-9.5 | -0.3841 | 0.00731 | -0.1574 | -52.5445
-9 | -0.3266 | 0.007 | -0.158 | -46.6571
-8.5 | -0.2687 | 0.00671 | -0.1586 | -40.0447
-8 | -0.2107 | 0.00648 | -0.1591 | -32.5154
-7.5 | -0.1522 | 0.00622 | -0.1598 | -24.4695
-7 | -0.094 | 0.00597 | -0.1605 | -15.7454
-6.5 | -0.035 | 0.00572 | -0.1612 | -6.1189
-6 | 0.0236 | 0.00553 | -0.1619 | 4.2676
-5.5 | 0.0827 | 0.00532 | -0.1626 | 15.5451
-5 | 0.1416 | 0.00516 | -0.1633 | 27.4419
-4.5 | 0.2009 | 0.00498 | -0.1641 | 40.3414
-4 | 0.2599 | 0.00483 | -0.1649 | 53.8095
-3.5 | 0.3191 | 0.00472 | -0.1656 | 67.6059
-3 | 0.3782 | 0.00465 | -0.1663 | 81.3333
-2.5 | 0.4373 | 0.00455 | -0.1671 | 96.1099
-2 | 0.4961 | 0.00452 | -0.1677 | 109.7566
-1.5 | 0.5551 | 0.00446 | -0.1685 | 124.4619
-1 | 0.6133 | 0.00447 | -0.169 | 137.2036
-0.5 | 0.6717 | 0.00448 | -0.1696 | 149.933
0 | 0.7297 | 0.00451 | -0.1702 | 161.796
0.5 | 0.7871 | 0.00458 | -0.1706 | 171.8559
1 | 0.8441 | 0.00468 | -0.171 | 180.3632
1.5 | 0.9008 | 0.0048 | -0.1713 | 187.6667
2 | 0.9565 | 0.00498 | -0.1714 | 192.0683
2.5 | 1.0116 | 0.00519 | -0.1715 | 194.9133
3 | 1.0658 | 0.00544 | -0.1714 | 195.9191
3.5 | 1.1178 | 0.00582 | -0.1709 | 192.0619
4 | 1.1702 | 0.00616 | -0.1704 | 189.9675
4.5 | 1.2217 | 0.00654 | -0.1699 | 186.8043
5 | 1.2715 | 0.00699 | -0.169 | 181.9027
5.5 | 1.321 | 0.00744 | -0.1681 | 177.5538
6 | 1.3674 | 0.00802 | -0.1666 | 170.4988
6.5 | 1.4145 | 0.00852 | -0.1653 | 166.0211
7 | 1.459 | 0.00911 | -0.1634 | 160.1537
7.5 | 1.5016 | 0.00973 | -0.1613 | 154.3268
8 | 1.5439 | 0.01028 | -0.1591 | 150.1848
8.5 | 1.5805 | 0.01085 | -0.1558 | 145.6682
9 | 1.6107 | 0.01139 | -0.1511 | 141.4135
9.5 | 1.6429 | 0.01199 | -0.1471 | 137.0225
10 | 1.6749 | 0.01264 | -0.1433 | 132.5079
10.5 | 1.7061 | 0.01334 | -0.1395 | 127.8936
11 | 1.7315 | 0.01406 | -0.1348 | 123.1508
11.5 | 1.7581 | 0.01512 | -0.1307 | 116.2765
12 | 1.7822 | 0.01641 | -0.1265 | 108.6045
12.5 | 1.8049 | 0.01789 | -0.1224 | 100.8888
13 | 1.8268 | 0.01955 | -0.1186 | 93.4425
13.5 | 1.8479 | 0.02141 | -0.1151 | 86.3101
14 | 1.869 | 0.02342 | -0.1119 | 79.8036
14.5 | 1.8879 | 0.02572 | -0.1088 | 73.402
15 | 1.9054 | 0.02829 | -0.1059 | 67.3524
15.5 | 1.9201 | 0.03124 | -0.1032 | 61.4629
16 | 1.9363 | 0.03427 | -0.1009 | 56.5013
16.5 | 1.9501 | 0.03765 | -0.0988 | 51.7955
17 | 1.9638 | 0.04123 | -0.0971 | 47.6304
17.5 | 1.9768 | 0.04503 | -0.0956 | 43.8996
18 | 1.9864 | 0.04935 | -0.0943 | 40.2513
18.5 | 1.995 | 0.05395 | -0.0933 | 36.9787
19 | 2.0028 | 0.05879 | -0.0927 | 34.067
19.5 | 2.0085 | 0.06404 | -0.0923 | 31.3632
20 | 2.0091 | 0.07014 | -0.0922 | 28.6441

## 139. Re 18M Mach 0.10 (1)
BIGFOIL.COM POLAR EXPORT
e399
EPPLER 399 |  |  |  | Cl Max: | 1.817 | at alpha= | 10.5 | deg
JavaFoil+Calcfoil stall+Eppler ext transition |  |  |  | L/D Max: | 193.42 | at alpha= | 5.5 | deg
Re: | 18000000 |  |  | Cd Min: | 0.00506 | at alpha= | -2 | deg
Mach: | 0.1 |  |  | Cl=0 at alpha= | -6.5333 | deg
|  |  |  | @ Cl=0.1, Cd= | 0.0053392
|  |  |  | @ Cl=0.4, Cd= | 0.0051058
|  |  |  | @ Cl=0.6, Cd= | 0.0050936
alpha (deg) | Cl | Cd | Cm | Cl/Cd
-19.5 | -0.378 | 0.12954 | -0.092 | -2.915
-19 | -0.393 | 0.12193 | -0.094 | -3.225
-18.5 | -0.409 | 0.11408 | -0.096 | -3.584
-18 | -0.424 | 0.10656 | -0.098 | -3.978
-17.5 | -0.438 | 0.09882 | -0.101 | -4.436
-17 | -0.452 | 0.09073 | -0.103 | -4.986
-16.5 | -0.465 | 0.08275 | -0.106 | -5.621
-16 | -0.477 | 0.07471 | -0.109 | -6.381
-15.5 | -0.486 | 0.0669 | -0.112 | -7.27
-15 | -0.494 | 0.05953 | -0.116 | -8.291
-14.5 | -0.499 | 0.05138 | -0.119 | -9.707
-14 | -0.499 | 0.04518 | -0.122 | -11.051
-13.5 | -0.497 | 0.03853 | -0.126 | -12.91
-13 | -0.492 | 0.03213 | -0.129 | -15.311
-12.5 | -0.482 | 0.02632 | -0.133 | -18.327
-12 | -0.468 | 0.02132 | -0.137 | -21.972
-11.5 | -0.449 | 0.01713 | -0.14 | -26.234
-11 | -0.426 | 0.0127 | -0.144 | -33.504
-10.5 | -0.396 | 0.01132 | -0.147 | -35.016
-10 | -0.362 | 0.01045 | -0.15 | -34.633
-9.5 | -0.327 | 0.00668 | -0.155 | -48.899
-9 | -0.278 | 0.00643 | -0.156 | -43.183
-8.5 | -0.226 | 0.00622 | -0.157 | -36.323
-8 | -0.171 | 0.00605 | -0.157 | -28.278
-7.5 | -0.114 | 0.00595 | -0.158 | -19.208
-7 | -0.056 | 0.0057 | -0.159 | -9.761
-6.5 | 0.004 | 0.00551 | -0.159 | 0.77
-6 | 0.065 | 0.00539 | -0.16 | 12.067
-5.5 | 0.127 | 0.0053 | -0.161 | 23.876
-5 | 0.188 | 0.00529 | -0.161 | 35.591
-4.5 | 0.251 | 0.00523 | -0.162 | 48.012
-4 | 0.313 | 0.00516 | -0.163 | 60.52
-3.5 | 0.374 | 0.00511 | -0.163 | 73.169
-3 | 0.436 | 0.0051 | -0.164 | 85.503
-2.5 | 0.497 | 0.00511 | -0.164 | 97.374
-2 | 0.559 | 0.00506 | -0.165 | 110.481
-1.5 | 0.62 | 0.00511 | -0.166 | 121.301
-1 | 0.682 | 0.0052 | -0.166 | 131.143
-0.5 | 0.743 | 0.00526 | -0.167 | 141.363
0 | 0.805 | 0.00531 | -0.167 | 151.642
0.5 | 0.866 | 0.00544 | -0.168 | 159.212
1 | 0.927 | 0.00554 | -0.169 | 167.267
1.5 | 0.988 | 0.00572 | -0.169 | 172.854
2 | 1.049 | 0.00584 | -0.17 | 179.568
2.5 | 1.11 | 0.00611 | -0.17 | 181.704
3 | 1.171 | 0.0063 | -0.171 | 185.955
3.5 | 1.232 | 0.00653 | -0.171 | 188.751
4 | 1.285 | 0.00676 | -0.172 | 190.055
4.5 | 1.345 | 0.00698 | -0.172 | 192.577
5 | 1.404 | 0.00726 | -0.173 | 193.244
5.5 | 1.462 | 0.00756 | -0.173 | 193.42
6 | 1.518 | 0.00787 | -0.174 | 192.874
6.5 | 1.574 | 0.00823 | -0.174 | 191.344
7 | 1.624 | 0.00856 | -0.175 | 189.693
7.5 | 1.67 | 0.00897 | -0.175 | 186.197
8 | 1.71 | 0.00937 | -0.176 | 182.385
8.5 | 1.745 | 0.00985 | -0.176 | 177.178
9 | 1.774 | 0.01043 | -0.176 | 170.051
9.5 | 1.796 | 0.01095 | -0.177 | 163.936
10 | 1.81 | 0.01119 | -0.177 | 161.793
10.5 | 1.817 | 0.0117 | -0.177 | 155.295
11 | 1.816 | 0.01221 | -0.178 | 148.799
11.5 | 1.807 | 0.0127 | -0.178 | 142.292
12 | 1.775 | 0.0218 | -0.177 | 81.42
12.5 | 1.743 | 0.02065 | -0.177 | 84.389
13 | 1.704 | 0.01884 | -0.176 | 90.44
13.5 | 1.659 | 0.01997 | -0.176 | 83.078
14 | 1.609 | 0.01827 | -0.175 | 88.063
14.5 | 1.554 | 0.02523 | -0.175 | 61.582
15 | 1.495 | 0.02697 | -0.174 | 55.452
15.5 | 1.434 | 0.02881 | -0.174 | 49.78

## 140. Re 18M Mach 0.10 (2)
BIGFOIL.COM POLAR EXPORT
e399
EPPLER 399 |  |  |  | Cl Max: | 1.9998 | at alpha= | 19.5 | deg
XFOIL ncrit=9 |  |  |  | L/D Max: | 196.752 | at alpha= | 3 | deg
Re: | 18000000 |  |  | Cd Min: | 0.10113 | at alpha= | -20 | deg
Mach: | 0.1 |  |  | Cl=0 at alpha= | -6.1937 | deg
|  |  |  | @ Cl=0.1, Cd= | 0.005283
|  |  |  | @ Cl=0.4, Cd= | 0.0046199
|  |  |  | @ Cl=0.6, Cd= | 0.0044771
alpha (deg) | Cl | Cd | Cm | Cl/Cd
-20 | -0.8473 | 0.10113 | -0.0906 | -8.3783
-19.5 | -0.9626 | 0.07649 | -0.1075 | -12.5847
-19 | -1.0301 | 0.05998 | -0.1197 | -17.1741
-18.5 | -1.1338 | 0.04209 | -0.131 | -26.9375
-18 | -1.166 | 0.0323 | -0.1379 | -36.0991
-17.5 | -1.1559 | 0.02458 | -0.1481 | -47.026
-17 | -1.0409 | 0.01909 | -0.1724 | -54.5259
-16.5 | -1.0837 | 0.01646 | -0.1636 | -65.8384
-16 | -1.0601 | 0.01511 | -0.1609 | -70.1588
-15.5 | -1.0234 | 0.01408 | -0.1593 | -72.6847
-14 | -0.8856 | 0.01156 | -0.1571 | -76.609
-13.5 | -0.8364 | 0.01067 | -0.1567 | -78.388
-13 | -0.7837 | 0.01006 | -0.1566 | -77.9026
-12.5 | -0.7293 | 0.00956 | -0.1566 | -76.2866
-12 | -0.6738 | 0.00911 | -0.1568 | -73.9627
-11.5 | -0.6177 | 0.0087 | -0.1571 | -71
-11 | -0.561 | 0.00834 | -0.1573 | -67.2662
-10.5 | -0.504 | 0.00799 | -0.1577 | -63.0788
-10 | -0.4463 | 0.00766 | -0.1581 | -58.2637
-9 | -0.3303 | 0.00706 | -0.159 | -46.7847
-8.5 | -0.2719 | 0.00675 | -0.1596 | -40.2815
-8 | -0.2134 | 0.00652 | -0.1601 | -32.7301
-7.5 | -0.1543 | 0.00625 | -0.1608 | -24.688
-7 | -0.0956 | 0.00599 | -0.1614 | -15.9599
-6.5 | -0.0362 | 0.00574 | -0.1621 | -6.3066
-6 | 0.0229 | 0.00555 | -0.1627 | 4.1261
-5.5 | 0.0826 | 0.00533 | -0.1635 | 15.4972
-5 | 0.1418 | 0.00517 | -0.1642 | 27.4275
-4.5 | 0.2016 | 0.00499 | -0.165 | 40.4008
-4 | 0.261 | 0.00484 | -0.1657 | 53.9256
-3.5 | 0.3207 | 0.00473 | -0.1664 | 67.8013
-3 | 0.3801 | 0.00465 | -0.1672 | 81.7419
-2.5 | 0.4396 | 0.00456 | -0.1679 | 96.4035
-2 | 0.4988 | 0.00453 | -0.1686 | 110.1104
-1.5 | 0.5582 | 0.00447 | -0.1693 | 124.877
-1 | 0.6168 | 0.00448 | -0.1699 | 137.6786
-0.5 | 0.6756 | 0.00448 | -0.1705 | 150.8036
0 | 0.734 | 0.00451 | -0.171 | 162.7494
0.5 | 0.7918 | 0.00458 | -0.1715 | 172.8821
1 | 0.8492 | 0.00468 | -0.1718 | 181.453
1.5 | 0.9062 | 0.0048 | -0.1721 | 188.7917
2 | 0.9624 | 0.00497 | -0.1723 | 193.6419
2.5 | 1.0178 | 0.00519 | -0.1723 | 196.1079
3 | 1.0723 | 0.00545 | -0.1722 | 196.7523
3.5 | 1.1247 | 0.00582 | -0.1716 | 193.2474
4 | 1.1773 | 0.00617 | -0.1712 | 190.8104
4.5 | 1.2291 | 0.00655 | -0.1705 | 187.6489
5 | 1.2791 | 0.00701 | -0.1696 | 182.4679
5.5 | 1.3287 | 0.00747 | -0.1686 | 177.8715
6 | 1.3752 | 0.00806 | -0.167 | 170.6203
6.5 | 1.4223 | 0.00857 | -0.1656 | 165.9627
7 | 1.4667 | 0.00916 | -0.1636 | 160.1201
7.5 | 1.5092 | 0.00979 | -0.1613 | 154.1573
8 | 1.5507 | 0.01037 | -0.1588 | 149.5371
8.5 | 1.5831 | 0.01094 | -0.1544 | 144.7075
9 | 1.6146 | 0.01152 | -0.15 | 140.1562
9.5 | 1.6466 | 0.01215 | -0.1459 | 135.5226
10 | 1.678 | 0.01286 | -0.1419 | 130.4821
10.5 | 1.7087 | 0.01362 | -0.1379 | 125.4552
11 | 1.7343 | 0.0144 | -0.1332 | 120.4375
11.5 | 1.7598 | 0.01557 | -0.1289 | 113.025
12 | 1.7835 | 0.01697 | -0.1247 | 105.0972
12.5 | 1.8062 | 0.01854 | -0.1206 | 97.4218
13 | 1.8274 | 0.02036 | -0.1168 | 89.7544
13.5 | 1.8487 | 0.02233 | -0.1133 | 82.79
14 | 1.8694 | 0.02449 | -0.1101 | 76.3332
14.5 | 1.887 | 0.02704 | -0.107 | 69.7855
15 | 1.9046 | 0.02975 | -0.1042 | 64.0202
15.5 | 1.9189 | 0.03292 | -0.1015 | 58.2898
16 | 1.9354 | 0.03607 | -0.0994 | 53.6568
16.5 | 1.9495 | 0.03961 | -0.0974 | 49.2174
17 | 1.962 | 0.04349 | -0.0957 | 45.1138
17.5 | 1.9741 | 0.04756 | -0.0943 | 41.5076
18 | 1.9841 | 0.05204 | -0.0931 | 38.1264
18.5 | 1.9905 | 0.05709 | -0.0923 | 34.866
19 | 1.9964 | 0.06237 | -0.0917 | 32.009
19.5 | 1.9998 | 0.06814 | -0.0915 | 29.3484
20 | 1.9982 | 0.07476 | -0.0917 | 26.7282

## 141. Re 18M Mach 0.25 (1)
BIGFOIL.COM POLAR EXPORT
e399
EPPLER 399 |  |  |  | Cl Max: | 1.807 | at alpha= | 9.5 | deg
JavaFoil+Calcfoil stall+Eppler ext transition |  |  |  | L/D Max: | 192.08 | at alpha= | 5 | deg
Re: | 18000000 |  |  | Cd Min: | 0.00511 | at alpha= | -2 | deg
Mach: | 0.25 |  |  | Cl=0 at alpha= | -6.5328 | deg
|  |  |  | @ Cl=0.1, Cd= | 0.0054124
|  |  |  | @ Cl=0.4, Cd= | 0.00517
|  |  |  | @ Cl=0.6, Cd= | 0.0051141
alpha (deg) | Cl | Cd | Cm | Cl/Cd
-17 | -0.115 | 0.11301 | -0.093 | -1.02
-16.5 | -0.184 | 0.10455 | -0.096 | -1.761
-16 | -0.232 | 0.09651 | -0.099 | -2.403
-15.5 | -0.273 | 0.08783 | -0.103 | -3.108
-15 | -0.309 | 0.07934 | -0.107 | -3.894
-14.5 | -0.34 | 0.07069 | -0.111 | -4.806
-14 | -0.356 | 0.07853 | -0.102 | -4.527
-13.5 | -0.387 | 0.05269 | -0.121 | -7.34
-13 | -0.402 | 0.04447 | -0.125 | -9.038
-12.5 | -0.411 | 0.03681 | -0.13 | -11.159
-12 | -0.413 | 0.0299 | -0.134 | -13.813
-11.5 | -0.408 | 0.02386 | -0.139 | -17.106
-11 | -0.396 | 0.01875 | -0.143 | -21.114
-10.5 | -0.376 | 0.01326 | -0.147 | -28.358
-10 | -0.349 | 0.01117 | -0.151 | -31.258
-9.5 | -0.315 | 0.01096 | -0.154 | -28.766
-9 | -0.275 | 0.01133 | -0.158 | -24.261
-8.5 | -0.228 | 0.00642 | -0.161 | -35.57
-8 | -0.174 | 0.00621 | -0.162 | -27.994
-7.5 | -0.117 | 0.00609 | -0.162 | -19.151
-7 | -0.057 | 0.00579 | -0.163 | -9.824
-6.5 | 0.004 | 0.00561 | -0.164 | 0.776
-6 | 0.067 | 0.00547 | -0.164 | 12.196
-5.5 | 0.13 | 0.00536 | -0.165 | 24.217
-5 | 0.193 | 0.00536 | -0.166 | 36.11
-4.5 | 0.258 | 0.00529 | -0.166 | 48.754
-4 | 0.321 | 0.00522 | -0.167 | 61.491
-3.5 | 0.384 | 0.00517 | -0.168 | 74.392
-3 | 0.448 | 0.00517 | -0.168 | 86.578
-2.5 | 0.511 | 0.00516 | -0.169 | 99.039
-2 | 0.574 | 0.00511 | -0.17 | 112.273
-1.5 | 0.637 | 0.00512 | -0.17 | 124.606
-1 | 0.701 | 0.00526 | -0.171 | 133.21
-0.5 | 0.764 | 0.0053 | -0.172 | 144.143
0 | 0.827 | 0.00539 | -0.172 | 153.447
0.5 | 0.89 | 0.00552 | -0.173 | 161.223
1 | 0.953 | 0.00563 | -0.173 | 169.23
1.5 | 1.015 | 0.00581 | -0.174 | 174.716
2 | 1.078 | 0.00596 | -0.174 | 181.005
2.5 | 1.141 | 0.00624 | -0.175 | 182.821
3 | 1.204 | 0.00647 | -0.176 | 186.022
3.5 | 1.266 | 0.00669 | -0.176 | 189.123
4 | 1.32 | 0.00695 | -0.177 | 189.871
4.5 | 1.381 | 0.00719 | -0.177 | 192.01
5 | 1.441 | 0.0075 | -0.178 | 192.08
5.5 | 1.501 | 0.00783 | -0.178 | 191.693
6 | 1.558 | 0.00818 | -0.179 | 190.464
6.5 | 1.615 | 0.00857 | -0.179 | 188.369
7 | 1.665 | 0.00895 | -0.179 | 186.023
7.5 | 1.708 | 0.00944 | -0.18 | 180.991
8 | 1.745 | 0.00989 | -0.18 | 176.568
8.5 | 1.775 | 0.01043 | -0.181 | 170.249
9 | 1.796 | 0.01121 | -0.181 | 160.221
9.5 | 1.807 | 0.01169 | -0.182 | 154.509
10 | 1.806 | 0.01208 | -0.182 | 149.554
10.5 | 1.794 | 0.01267 | -0.182 | 141.576
11 | 1.754 | 0.02189 | -0.181 | 80.128
11.5 | 1.707 | 0.02091 | -0.181 | 81.665
12 | 1.647 | 0.01959 | -0.18 | 84.03
12.5 | 1.573 | 0.01823 | -0.18 | 86.322
13 | 1.489 | 0.01947 | -0.179 | 76.473
13.5 | 1.393 | 0.02621 | -0.179 | 53.144
14 | 1.287 | 0.02802 | -0.178 | 45.924
14.5 | 1.173 | 0.03026 | -0.178 | 38.762

## 142. Re 18M Mach 0.25 (2)
BIGFOIL.COM POLAR EXPORT
e399
EPPLER 399 |  |  |  | Cl Max: | 1.961 | at alpha= | 18.5 | deg
XFOIL ncrit=9 |  |  |  | L/D Max: | 201.881 | at alpha= | 2.5 | deg
Re: | 18000000 |  |  | Cd Min: | 0.09972 | at alpha= | 20 | deg
Mach: | 0.25 |  |  | Cl=0 at alpha= | -6.1537 | deg
|  |  |  | @ Cl=0.1, Cd= | 0.0053654
|  |  |  | @ Cl=0.4, Cd= | 0.0046748
|  |  |  | @ Cl=0.6, Cd= | 0.0045
alpha (deg) | Cl | Cd | Cm | Cl/Cd
-16 | -0.8761 | 0.03426 | -0.1714 | -25.5721
-15.5 | -0.9128 | 0.02546 | -0.1764 | -35.8523
-15 | -0.9406 | 0.01887 | -0.1781 | -49.8463
-14.5 | -0.9518 | 0.01613 | -0.1736 | -59.0081
-14 | -0.9208 | 0.01436 | -0.1711 | -64.1226
-13.5 | -0.8766 | 0.01302 | -0.1693 | -67.3272
-13 | -0.8269 | 0.01185 | -0.1679 | -69.7806
-12.5 | -0.772 | 0.01099 | -0.1669 | -70.2457
-12 | -0.7155 | 0.01015 | -0.1661 | -70.4926
-11.5 | -0.6568 | 0.00947 | -0.1657 | -69.3559
-11 | -0.5968 | 0.00893 | -0.1653 | -66.8309
-10.5 | -0.5363 | 0.00847 | -0.1651 | -63.3176
-10 | -0.4751 | 0.00806 | -0.1651 | -58.9454
-9.5 | -0.4136 | 0.00768 | -0.1651 | -53.8542
-8.5 | -0.2903 | 0.00703 | -0.1654 | -41.2945
-8 | -0.2287 | 0.00672 | -0.1657 | -34.0327
-7.5 | -0.1666 | 0.00645 | -0.1661 | -25.8295
-7 | -0.1048 | 0.00617 | -0.1665 | -16.9854
-6.5 | -0.0428 | 0.00587 | -0.1671 | -7.2913
-6 | 0.019 | 0.00563 | -0.1676 | 3.3748
-5.5 | 0.0813 | 0.00542 | -0.1682 | 15
-5 | 0.143 | 0.00524 | -0.1688 | 27.2901
-4.5 | 0.2053 | 0.00503 | -0.1696 | 40.8151
-4 | 0.267 | 0.0049 | -0.1703 | 54.4898
-3.5 | 0.3291 | 0.00476 | -0.171 | 69.1387
-3 | 0.3906 | 0.00469 | -0.1717 | 83.2836
-2.5 | 0.4525 | 0.00459 | -0.1725 | 98.5839
-2 | 0.5137 | 0.00456 | -0.1731 | 112.6535
-1.5 | 0.5753 | 0.0045 | -0.1739 | 127.8444
-1 | 0.6362 | 0.0045 | -0.1745 | 141.3778
-0.5 | 0.6972 | 0.0045 | -0.1751 | 154.9333
0 | 0.7578 | 0.00452 | -0.1757 | 167.6549
0.5 | 0.8177 | 0.00459 | -0.1761 | 178.1481
1 | 0.8773 | 0.00469 | -0.1765 | 187.0576
1.5 | 0.9361 | 0.00482 | -0.1767 | 194.2116
2 | 0.9946 | 0.00498 | -0.1769 | 199.7189
2.5 | 1.0518 | 0.00521 | -0.1768 | 201.881
3 | 1.1079 | 0.00549 | -0.1765 | 201.8033
3.5 | 1.163 | 0.00582 | -0.1759 | 199.8282
4 | 1.2175 | 0.00618 | -0.1753 | 197.0065
4.5 | 1.2689 | 0.00668 | -0.174 | 189.9551
5 | 1.321 | 0.00711 | -0.1729 | 185.7947
5.5 | 1.3703 | 0.00765 | -0.1712 | 179.1242
6 | 1.4188 | 0.0082 | -0.1694 | 173.0244
6.5 | 1.464 | 0.00883 | -0.1669 | 165.7984
7 | 1.5071 | 0.00947 | -0.164 | 159.1447
7.5 | 1.5424 | 0.01012 | -0.1595 | 152.4111
8 | 1.571 | 0.01083 | -0.1537 | 145.06
8.5 | 1.6028 | 0.01157 | -0.1487 | 138.5307
9 | 1.634 | 0.01239 | -0.1439 | 131.8805
9.5 | 1.6649 | 0.0133 | -0.1392 | 125.1805
10 | 1.6932 | 0.01437 | -0.1344 | 117.8288
10.5 | 1.722 | 0.01552 | -0.13 | 110.9536
12 | 1.7896 | 0.02066 | -0.116 | 86.6215
12.5 | 1.8108 | 0.02297 | -0.112 | 78.8333
13 | 1.8315 | 0.02549 | -0.1084 | 71.8517
13.5 | 1.8516 | 0.02827 | -0.1051 | 65.497
14 | 1.8681 | 0.03152 | -0.102 | 59.2671
14.5 | 1.8868 | 0.0348 | -0.0993 | 54.2184
15 | 1.9018 | 0.0386 | -0.0969 | 49.2694
15.5 | 1.9173 | 0.04255 | -0.0948 | 45.0599
16 | 1.9297 | 0.04702 | -0.093 | 41.04
16.5 | 1.94 | 0.05189 | -0.0914 | 37.3868
17 | 1.9497 | 0.05704 | -0.0903 | 34.1813
17.5 | 1.9542 | 0.063 | -0.0895 | 31.019
18 | 1.9586 | 0.06921 | -0.0891 | 28.2994
18.5 | 1.961 | 0.07583 | -0.0891 | 25.8605
19 | 1.9582 | 0.08342 | -0.0897 | 23.474
19.5 | 1.9558 | 0.09111 | -0.0907 | 21.4664
20 | 1.9486 | 0.09972 | -0.0924 | 19.5407

## 143. Re 18M Mach 0.50 (1)
BIGFOIL.COM POLAR EXPORT
e399
EPPLER 399 |  |  |  | Cl Max: | 1.842 | at alpha= | 7.5 | deg
JavaFoil+Calcfoil stall+Eppler ext transition |  |  |  | L/D Max: | 187.395 | at alpha= | 3 | deg
Re: | 18000000 |  |  | Cd Min: | 0.00543 | at alpha= | -3 | deg
Mach: | 0.5 |  |  | Cl=0 at alpha= | -6.5379 | deg
|  |  |  | @ Cl=0.1, Cd= | 0.0058494
|  |  |  | @ Cl=0.4, Cd= | 0.0054796
|  |  |  | @ Cl=0.6, Cd= | 0.00546
alpha (deg) | Cl | Cd | Cm | Cl/Cd
-20 | -0.765 | 0.17233 | -0.1 | -4.44
-19.5 | -0.737 | 0.16671 | -0.1 | -4.42
-19 | -0.708 | 0.16285 | -0.099 | -4.347
-18.5 | -0.679 | 0.15896 | -0.097 | -4.272
-18 | -0.65 | 0.15544 | -0.096 | -4.183
-17.5 | -0.622 | 0.14765 | -0.096 | -4.214
-17 | -0.596 | 0.132 | -0.099 | -4.512
-16.5 | -0.57 | 0.11771 | -0.103 | -4.843
-16 | -0.542 | 0.11205 | -0.103 | -4.834
-15.5 | -0.513 | 0.10756 | -0.102 | -4.766
-15 | -0.484 | 0.10035 | -0.102 | -4.826
-14.5 | -0.454 | 0.09743 | -0.099 | -4.663
-14 | -0.424 | 0.09592 | -0.094 | -4.425
-13.5 | -0.398 | 0.09349 | -0.1 | -4.256
-13 | -0.37 | 0.08635 | -0.102 | -4.285
-12.5 | -0.341 | 0.082 | -0.1 | -4.159
-12 | -0.312 | 0.07741 | -0.1 | -4.035
-11.5 | -0.286 | 0.06844 | -0.108 | -4.179
-11 | -0.258 | 0.06501 | -0.112 | -3.971
-10.5 | -0.238 | 0.04479 | -0.135 | -5.319
-10 | -0.204 | 0.05063 | -0.125 | -4.031
-9.5 | -0.183 | 0.03125 | -0.147 | -5.868
-9 | -0.156 | 0.02407 | -0.154 | -6.47
-8.5 | -0.127 | 0.01742 | -0.162 | -7.314
-8 | -0.153 | 0.01165 | -0.169 | -13.156
-7.5 | -0.116 | 0.01169 | -0.175 | -9.922
-7 | -0.061 | 0.00671 | -0.182 | -9.1
-6.5 | 0.005 | 0.00636 | -0.183 | 0.748
-6 | 0.074 | 0.00592 | -0.184 | 12.467
-5.5 | 0.144 | 0.00573 | -0.185 | 25.2
-5 | 0.216 | 0.00563 | -0.185 | 38.287
-4.5 | 0.288 | 0.00561 | -0.186 | 51.419
-4 | 0.359 | 0.00552 | -0.187 | 65.067
-3.5 | 0.43 | 0.00545 | -0.188 | 78.869
-3 | 0.501 | 0.00543 | -0.188 | 92.154
-2.5 | 0.571 | 0.00546 | -0.189 | 104.553
-2 | 0.642 | 0.00546 | -0.19 | 117.598
-1.5 | 0.713 | 0.00548 | -0.19 | 130.037
-1 | 0.783 | 0.00551 | -0.191 | 142.197
-0.5 | 0.854 | 0.00571 | -0.192 | 149.483
0 | 0.924 | 0.00576 | -0.192 | 160.484
0.5 | 0.995 | 0.00596 | -0.193 | 167.01
1 | 1.065 | 0.00608 | -0.194 | 175.058
1.5 | 1.135 | 0.00633 | -0.194 | 179.274
2 | 1.206 | 0.00656 | -0.195 | 183.71
2.5 | 1.276 | 0.00686 | -0.196 | 186.066
3 | 1.346 | 0.00718 | -0.196 | 187.395
3.5 | 1.416 | 0.00761 | -0.197 | 185.997
4 | 1.471 | 0.00797 | -0.197 | 184.583
4.5 | 1.538 | 0.00838 | -0.198 | 183.452
5 | 1.604 | 0.00894 | -0.199 | 179.488
5.5 | 1.668 | 0.00936 | -0.199 | 178.268
6 | 1.729 | 0.00995 | -0.2 | 173.726
6.5 | 1.785 | 0.01065 | -0.2 | 167.609
7 | 1.826 | 0.01149 | -0.201 | 158.952
7.5 | 1.842 | 0.01239 | -0.201 | 148.722
8 | 1.804 | 0.02387 | -0.2 | 75.579
8.5 | 1.685 | 0.02046 | -0.199 | 82.351
9 | 1.064 | 0.0196 | -0.198 | 54.29
9.5 | 1.091 | 0.02169 | -0.197 | 50.307
10 | 1.119 | 0.02833 | -0.197 | 39.504
10.5 | 1.144 | 0.03163 | -0.196 | 36.17
11 | 1.167 | 0.03579 | -0.194 | 32.597
11.5 | 1.2 | 0.03549 | -0.195 | 33.801
12 | 1.224 | 0.03921 | -0.193 | 31.213
12.5 | 1.232 | 0.0484 | -0.189 | 25.456

## 144. Re 18M Mach 0.50 (2)
BIGFOIL.COM POLAR EXPORT
e399
EPPLER 399 |  |  |  | Cl Max: | 1.841 | at alpha= | 12.5 | deg
XFOIL ncrit=9 |  |  |  | L/D Max: | 226.06 | at alpha= | 2.5 | deg
Re: | 18000000 |  |  | Cd Min: | 0.18179 | at alpha= | 17.5 | deg
Mach: | 0.5 |  |  | Cl=0 at alpha= | -99 | deg
|  |  |  | @ Cl=0.1, Cd= | 0.00467
|  |  |  | @ Cl=0.4, Cd= | 0.00467
|  |  |  | @ Cl=0.6, Cd= | 0.00467
alpha (deg) | Cl | Cd | Cm | Cl/Cd
0 | 0.8624 | 0.00467 | -0.1956 | 184.6681
0.5 | 0.932 | 0.00473 | -0.196 | 197.0402
1 | 1.0011 | 0.00483 | -0.1963 | 207.2671
1.5 | 1.0697 | 0.00497 | -0.1963 | 215.2314
2 | 1.1379 | 0.00513 | -0.1962 | 221.8129
2.5 | 1.2049 | 0.00533 | -0.1957 | 226.06
3 | 1.2698 | 0.00562 | -0.1947 | 225.9431
3.5 | 1.3321 | 0.00599 | -0.1931 | 222.3873
4 | 1.3924 | 0.00641 | -0.191 | 217.2231
4.5 | 1.4457 | 0.00702 | -0.1875 | 205.9402
5 | 1.4922 | 0.00763 | -0.1825 | 195.5701
5.5 | 1.5288 | 0.00831 | -0.1755 | 183.9711
6 | 1.5654 | 0.00914 | -0.1687 | 171.2691
6.5 | 1.5922 | 0.01033 | -0.1605 | 154.1336
7 | 1.6271 | 0.01143 | -0.1539 | 142.3535
7.5 | 1.6535 | 0.01302 | -0.1465 | 126.9969
8 | 1.6725 | 0.01521 | -0.1388 | 109.9606
8.5 | 1.6922 | 0.0178 | -0.132 | 95.0674
9 | 1.7095 | 0.02093 | -0.1257 | 81.677
9.5 | 1.7269 | 0.02443 | -0.1201 | 70.6877
10 | 1.7465 | 0.02813 | -0.1153 | 62.0867
10.5 | 1.7678 | 0.03202 | -0.111 | 55.2092
11 | 1.7822 | 0.03612 | -0.1062 | 49.3411
11.5 | 1.8006 | 0.04086 | -0.1025 | 44.0675
12 | 1.8229 | 0.04556 | -0.0993 | 40.011
12.5 | 1.841 | 0.05095 | -0.0963 | 36.1335
13 | 1.8289 | 0.05943 | -0.0934 | 30.774
13.5 | 1.789 | 0.07132 | -0.0923 | 25.0841
14 | 1.7537 | 0.08368 | -0.093 | 20.9572
14.5 | 1.7189 | 0.09683 | -0.0954 | 17.7517
15 | 1.6851 | 0.11061 | -0.0993 | 15.2346
15.5 | 1.6544 | 0.12455 | -0.1045 | 13.283
16 | 1.6251 | 0.13872 | -0.1111 | 11.715
16.5 | 1.598 | 0.15306 | -0.1188 | 10.4404
17 | 1.5731 | 0.16744 | -0.1275 | 9.395
17.5 | 1.5507 | 0.18179 | -0.1371 | 8.5302

## 145. Re 20M Mach 0.00 (1)
BIGFOIL.COM POLAR EXPORT
e399
EPPLER 399 |  |  |  | Cl Max: | 1.821 | at alpha= | 11 | deg
JavaFoil+Calcfoil stall+Eppler ext transition |  |  |  | L/D Max: | 194.363 | at alpha= | 5.5 | deg
Re: | 20000000 |  |  | Cd Min: | 0.00503 | at alpha= | -2 | deg
Mach: | 0 |  |  | Cl=0 at alpha= | -6.5339 | deg
|  |  |  | @ Cl=0.1, Cd= | 0.0053141
|  |  |  | @ Cl=0.4, Cd= | 0.005111
|  |  |  | @ Cl=0.6, Cd= | 0.0051454
alpha (deg) | Cl | Cd | Cm | Cl/Cd
-19.5 | -0.424 | 0.12318 | -0.095 | -3.44
-19 | -0.437 | 0.11566 | -0.096 | -3.78
-18.5 | -0.45 | 0.10823 | -0.098 | -4.161
-18 | -0.463 | 0.1002 | -0.101 | -4.624
-17.5 | -0.475 | 0.09248 | -0.103 | -5.141
-17 | -0.487 | 0.08456 | -0.106 | -5.757
-16.5 | -0.497 | 0.07678 | -0.109 | -6.471
-16 | -0.506 | 0.06914 | -0.112 | -7.312
-15.5 | -0.512 | 0.06197 | -0.114 | -8.264
-15 | -0.517 | 0.05475 | -0.117 | -9.44
-14.5 | -0.518 | 0.04782 | -0.121 | -10.839
-14 | -0.517 | 0.04126 | -0.124 | -12.531
-13.5 | -0.513 | 0.03491 | -0.127 | -14.686
-13 | -0.505 | 0.02894 | -0.131 | -17.443
-12.5 | -0.493 | 0.02365 | -0.134 | -20.848
-12 | -0.477 | 0.0191 | -0.138 | -24.982
-11.5 | -0.456 | 0.01541 | -0.141 | -29.614
-11 | -0.431 | 0.01142 | -0.144 | -37.734
-10.5 | -0.4 | 0.01133 | -0.147 | -35.301
-10 | -0.365 | 0.01068 | -0.15 | -34.133
-9.5 | -0.327 | 0.00654 | -0.154 | -49.947
-9 | -0.277 | 0.00631 | -0.155 | -43.916
-8.5 | -0.225 | 0.00615 | -0.156 | -36.639
-8 | -0.171 | 0.00598 | -0.156 | -28.529
-7.5 | -0.114 | 0.00587 | -0.157 | -19.397
-7 | -0.055 | 0.00562 | -0.158 | -9.864
-6.5 | 0.004 | 0.00545 | -0.158 | 0.776
-6 | 0.065 | 0.00536 | -0.159 | 12.087
-5.5 | 0.126 | 0.00528 | -0.16 | 23.84
-5 | 0.187 | 0.00526 | -0.16 | 35.628
-4.5 | 0.25 | 0.00519 | -0.161 | 48.1
-4 | 0.311 | 0.00512 | -0.162 | 60.711
-3.5 | 0.372 | 0.00512 | -0.162 | 72.727
-3 | 0.434 | 0.0051 | -0.163 | 85.065
-2.5 | 0.495 | 0.00509 | -0.164 | 97.293
-2 | 0.556 | 0.00503 | -0.164 | 110.631
-1.5 | 0.617 | 0.00519 | -0.165 | 119.02
-1 | 0.678 | 0.00523 | -0.165 | 129.683
-0.5 | 0.739 | 0.00525 | -0.166 | 140.818
0 | 0.8 | 0.00535 | -0.167 | 149.709
0.5 | 0.861 | 0.00543 | -0.167 | 158.55
1 | 0.922 | 0.00558 | -0.168 | 165.186
1.5 | 0.983 | 0.00572 | -0.168 | 171.908
2 | 1.044 | 0.00588 | -0.169 | 177.625
2.5 | 1.105 | 0.00611 | -0.169 | 180.894
3 | 1.165 | 0.00629 | -0.17 | 185.254
3.5 | 1.226 | 0.00648 | -0.17 | 189.091
4 | 1.279 | 0.00673 | -0.171 | 189.967
4.5 | 1.338 | 0.00693 | -0.171 | 193.008
5 | 1.397 | 0.0072 | -0.172 | 194.046
5.5 | 1.455 | 0.00748 | -0.172 | 194.363
6 | 1.511 | 0.00779 | -0.173 | 193.949
6.5 | 1.566 | 0.00811 | -0.173 | 193.192
7 | 1.617 | 0.00843 | -0.174 | 191.902
7.5 | 1.662 | 0.00883 | -0.174 | 188.326
8 | 1.703 | 0.00919 | -0.175 | 185.34
8.5 | 1.739 | 0.00963 | -0.175 | 180.518
9 | 1.769 | 0.01017 | -0.175 | 173.846
9.5 | 1.792 | 0.01068 | -0.176 | 167.783
10 | 1.809 | 0.01088 | -0.176 | 166.238
10.5 | 1.819 | 0.01134 | -0.177 | 160.306
11 | 1.821 | 0.01183 | -0.177 | 153.882
11.5 | 1.815 | 0.01228 | -0.177 | 147.824
12 | 1.792 | 0.02092 | -0.177 | 85.662
12.5 | 1.766 | 0.02203 | -0.176 | 80.159
13 | 1.732 | 0.02042 | -0.176 | 84.808
13.5 | 1.692 | 0.01901 | -0.175 | 89.01
14 | 1.648 | 0.01759 | -0.175 | 93.715
14.5 | 1.6 | 0.01841 | -0.174 | 86.896
15 | 1.548 | 0.02554 | -0.174 | 60.596
15.5 | 1.493 | 0.0272 | -0.174 | 54.884
16 | 1.436 | 0.02906 | -0.173 | 49.417

## 146. Re 20M Mach 0.00 (2)
BIGFOIL.COM POLAR EXPORT
e399
EPPLER 399 |  |  |  | Cl Max: | 2.0212 | at alpha= | 20 | deg
XFOIL ncrit=9 |  |  |  | L/D Max: | 193.636 | at alpha= | 3 | deg
Re: | 20000000 |  |  | Cd Min: | 0.06854 | at alpha= | 20 | deg
Mach: | 0 |  |  | Cl=0 at alpha= | -6.2054 | deg
|  |  |  | @ Cl=0.1, Cd= | 0.0052216
|  |  |  | @ Cl=0.4, Cd= | 0.0045712
|  |  |  | @ Cl=0.6, Cd= | 0.0044348
alpha (deg) | Cl | Cd | Cm | Cl/Cd
-17 | -1.1298 | 0.0159 | -0.1606 | -71.0566
-16.5 | -1.1023 | 0.01482 | -0.1582 | -74.3792
-16 | -1.0654 | 0.01387 | -0.1567 | -76.8133
-15.5 | -1.023 | 0.01305 | -0.1558 | -78.3908
-15 | -0.9775 | 0.0123 | -0.1552 | -79.4715
-14 | -0.8809 | 0.01077 | -0.1546 | -81.792
-13.5 | -0.8293 | 0.01017 | -0.1546 | -81.5438
-13 | -0.7762 | 0.00966 | -0.1548 | -80.352
-12.5 | -0.722 | 0.00921 | -0.155 | -78.3931
-12 | -0.6671 | 0.00881 | -0.1553 | -75.7208
-11.5 | -0.6115 | 0.00844 | -0.1556 | -72.4526
-11 | -0.5551 | 0.00809 | -0.156 | -68.6156
-9 | -0.3265 | 0.00691 | -0.1581 | -47.2504
-8.5 | -0.2686 | 0.00662 | -0.1587 | -40.574
-8 | -0.2103 | 0.00638 | -0.1593 | -32.9624
-7.5 | -0.152 | 0.00615 | -0.1599 | -24.7154
-7 | -0.0934 | 0.00588 | -0.1606 | -15.8844
-6.5 | -0.0347 | 0.00567 | -0.1613 | -6.1199
-6 | 0.0242 | 0.00546 | -0.162 | 4.4322
-5.5 | 0.0832 | 0.00527 | -0.1627 | 15.7875
-5 | 0.1422 | 0.0051 | -0.1635 | 27.8824
-4.5 | 0.2015 | 0.00492 | -0.1643 | 40.9553
-4 | 0.2604 | 0.00481 | -0.165 | 54.1372
-3.5 | 0.3198 | 0.00466 | -0.1658 | 68.6266
-3 | 0.3787 | 0.0046 | -0.1665 | 82.3261
-2.5 | 0.4379 | 0.00452 | -0.1672 | 96.8805
-2 | 0.4967 | 0.00448 | -0.1679 | 110.8705
-1.5 | 0.5554 | 0.00445 | -0.1685 | 124.809
-1 | 0.6141 | 0.00443 | -0.1692 | 138.623
-0.5 | 0.6723 | 0.00444 | -0.1698 | 151.4189
0 | 0.7301 | 0.00449 | -0.1703 | 162.6058
0.5 | 0.7875 | 0.00456 | -0.1707 | 172.6974
1 | 0.8444 | 0.00467 | -0.1711 | 180.8137
1.5 | 0.9005 | 0.00483 | -0.1713 | 186.4389
2 | 0.9564 | 0.005 | -0.1714 | 191.28
2.5 | 1.011 | 0.00524 | -0.1714 | 192.9389
3 | 1.065 | 0.0055 | -0.1713 | 193.6364
3.5 | 1.1174 | 0.00587 | -0.1708 | 190.3578
4 | 1.1694 | 0.00623 | -0.1703 | 187.7047
4.5 | 1.2217 | 0.00656 | -0.1699 | 186.2348
5 | 1.2714 | 0.00702 | -0.169 | 181.1111
5.5 | 1.3211 | 0.00745 | -0.1681 | 177.3289
6 | 1.3681 | 0.008 | -0.1667 | 171.0125
6.5 | 1.4149 | 0.00853 | -0.1653 | 165.8734
7 | 1.4601 | 0.00908 | -0.1637 | 160.804
7.5 | 1.5035 | 0.00966 | -0.1616 | 155.6418
8 | 1.5457 | 0.01023 | -0.1594 | 151.0948
8.5 | 1.5866 | 0.01073 | -0.157 | 147.8658
9 | 1.6149 | 0.01129 | -0.1519 | 143.0381
9.5 | 1.6475 | 0.01186 | -0.1479 | 138.9123
10 | 1.6803 | 0.01248 | -0.1442 | 134.6394
10.5 | 1.7116 | 0.01318 | -0.1404 | 129.8634
12 | 1.7887 | 0.01611 | -0.1274 | 111.0304
12.5 | 1.8128 | 0.01747 | -0.1235 | 103.7665
13 | 1.8346 | 0.01911 | -0.1196 | 96.0021
13.5 | 1.8568 | 0.02085 | -0.1161 | 89.0552
14 | 1.8776 | 0.02283 | -0.1128 | 82.2427
14.5 | 1.8964 | 0.02509 | -0.1096 | 75.5839
15 | 1.9141 | 0.0276 | -0.1066 | 69.3514
15.5 | 1.93 | 0.03041 | -0.1039 | 63.466
16 | 1.9463 | 0.03338 | -0.1015 | 58.3074
16.5 | 1.9623 | 0.0365 | -0.0995 | 53.7616
17 | 1.9751 | 0.0401 | -0.0976 | 49.2544
17.5 | 1.9873 | 0.04394 | -0.096 | 45.2276
18 | 1.9987 | 0.04798 | -0.0947 | 41.6569
18.5 | 2.0082 | 0.05242 | -0.0936 | 38.3098
19 | 2.0138 | 0.05747 | -0.0928 | 35.0409
19.5 | 2.0182 | 0.06283 | -0.0924 | 32.1216
20 | 2.0212 | 0.06854 | -0.0922 | 29.4893

## 147. Re 20M Mach 0.10 (1)
BIGFOIL.COM POLAR EXPORT
e399
EPPLER 399 |  |  |  | Cl Max: | 1.817 | at alpha= | 10.5 | deg
JavaFoil+Calcfoil stall+Eppler ext transition |  |  |  | L/D Max: | 194.086 | at alpha= | 5.5 | deg
Re: | 20000000 |  |  | Cd Min: | 0.00504 | at alpha= | -2 | deg
Mach: | 0.1 |  |  | Cl=0 at alpha= | -6.5333 | deg
|  |  |  | @ Cl=0.1, Cd= | 0.0053305
|  |  |  | @ Cl=0.4, Cd= | 0.0051216
|  |  |  | @ Cl=0.6, Cd= | 0.0051274
alpha (deg) | Cl | Cd | Cm | Cl/Cd
-19 | -0.394 | 0.1201 | -0.095 | -3.28
-18.5 | -0.409 | 0.11235 | -0.097 | -3.644
-18 | -0.424 | 0.10495 | -0.099 | -4.044
-17.5 | -0.439 | 0.09695 | -0.102 | -4.531
-17 | -0.453 | 0.08904 | -0.104 | -5.09
-16.5 | -0.466 | 0.08086 | -0.107 | -5.766
-16 | -0.478 | 0.07305 | -0.11 | -6.539
-15.5 | -0.487 | 0.06526 | -0.113 | -7.469
-15 | -0.495 | 0.05786 | -0.116 | -8.553
-14.5 | -0.499 | 0.05075 | -0.12 | -9.836
-14 | -0.501 | 0.04377 | -0.123 | -11.436
-13.5 | -0.499 | 0.03717 | -0.126 | -13.421
-13 | -0.493 | 0.03089 | -0.13 | -15.971
-12.5 | -0.484 | 0.02525 | -0.134 | -19.164
-12 | -0.47 | 0.02042 | -0.137 | -23.001
-11.5 | -0.451 | 0.01634 | -0.141 | -27.585
-11 | -0.427 | 0.01223 | -0.144 | -34.894
-10.5 | -0.397 | 0.01085 | -0.147 | -36.629
-10 | -0.363 | 0.01109 | -0.15 | -32.727
-9.5 | -0.327 | 0.00658 | -0.155 | -49.614
-9 | -0.278 | 0.00636 | -0.156 | -43.698
-8.5 | -0.226 | 0.00618 | -0.157 | -36.534
-8 | -0.171 | 0.006 | -0.157 | -28.494
-7.5 | -0.114 | 0.00589 | -0.158 | -19.386
-7 | -0.056 | 0.00564 | -0.159 | -9.871
-6.5 | 0.004 | 0.00546 | -0.159 | 0.777
-6 | 0.065 | 0.00537 | -0.16 | 12.118
-5.5 | 0.127 | 0.0053 | -0.161 | 23.896
-5 | 0.188 | 0.00527 | -0.161 | 35.719
-4.5 | 0.251 | 0.0052 | -0.162 | 48.234
-4 | 0.313 | 0.00513 | -0.163 | 60.885
-3.5 | 0.374 | 0.00513 | -0.163 | 72.937
-3 | 0.436 | 0.00511 | -0.164 | 85.33
-2.5 | 0.497 | 0.0051 | -0.164 | 97.579
-2 | 0.559 | 0.00504 | -0.165 | 110.963
-1.5 | 0.62 | 0.00517 | -0.166 | 120.075
-1 | 0.682 | 0.00521 | -0.166 | 130.792
-0.5 | 0.743 | 0.00526 | -0.167 | 141.229
0 | 0.805 | 0.00535 | -0.167 | 150.236
0.5 | 0.866 | 0.00545 | -0.168 | 158.912
1 | 0.927 | 0.0056 | -0.169 | 165.567
1.5 | 0.988 | 0.00574 | -0.169 | 172.218
2 | 1.049 | 0.00589 | -0.17 | 178.078
2.5 | 1.11 | 0.00613 | -0.17 | 181.128
3 | 1.171 | 0.00632 | -0.171 | 185.436
3.5 | 1.232 | 0.00651 | -0.171 | 189.223
4 | 1.285 | 0.00677 | -0.172 | 189.972
4.5 | 1.345 | 0.00697 | -0.172 | 192.952
5 | 1.404 | 0.00724 | -0.173 | 193.856
5.5 | 1.462 | 0.00753 | -0.173 | 194.086
6 | 1.518 | 0.00784 | -0.174 | 193.574
6.5 | 1.574 | 0.00817 | -0.174 | 192.708
7 | 1.624 | 0.00849 | -0.175 | 191.302
7.5 | 1.67 | 0.0089 | -0.175 | 187.534
8 | 1.71 | 0.00928 | -0.176 | 184.334
8.5 | 1.745 | 0.00973 | -0.176 | 179.361
9 | 1.774 | 0.01028 | -0.176 | 172.51
9.5 | 1.796 | 0.0108 | -0.177 | 166.273
10 | 1.81 | 0.01102 | -0.177 | 164.292
10.5 | 1.817 | 0.01149 | -0.177 | 158.156
11 | 1.816 | 0.012 | -0.178 | 151.372
11.5 | 1.807 | 0.01248 | -0.178 | 144.746
12 | 1.777 | 0.02138 | -0.177 | 83.114
12.5 | 1.746 | 0.02023 | -0.177 | 86.284
13 | 1.706 | 0.01846 | -0.176 | 92.402
13.5 | 1.661 | 0.01955 | -0.176 | 84.948
14 | 1.611 | 0.01806 | -0.176 | 89.185
14.5 | 1.556 | 0.02465 | -0.175 | 63.121
15 | 1.497 | 0.02633 | -0.175 | 56.868
15.5 | 1.436 | 0.02811 | -0.174 | 51.087

## 148. Re 20M Mach 0.10 (2)
BIGFOIL.COM POLAR EXPORT
e399
EPPLER 399 |  |  |  | Cl Max: | 1.7142 | at alpha= | 10.5 | deg
XFOIL ncrit=9 |  |  |  | L/D Max: | 195.228 | at alpha= | 3 | deg
Re: | 20000000 |  |  | Cd Min: | 0.08765 | at alpha= | -20 | deg
Mach: | 0.1 |  |  | Cl=0 at alpha= | -6.1983 | deg
|  |  |  | @ Cl=0.1, Cd= | 0.0052386
|  |  |  | @ Cl=0.4, Cd= | 0.004584
|  |  |  | @ Cl=0.6, Cd= | 0.004439
alpha (deg) | Cl | Cd | Cm | Cl/Cd
-20 | -0.9306 | 0.08765 | -0.1005 | -10.6172
-19.5 | -1.0405 | 0.06498 | -0.1166 | -16.0126
-19 | -1.097 | 0.05063 | -0.1278 | -21.667
-17 | -1.0813 | 0.01794 | -0.1689 | -60.2731
-16.5 | -1.1002 | 0.01578 | -0.1623 | -69.7212
-16 | -1.0695 | 0.0146 | -0.1602 | -73.2534
-14.5 | -0.9378 | 0.01203 | -0.1573 | -77.9551
-14 | -0.8879 | 0.01133 | -0.157 | -78.3672
-13.5 | -0.8376 | 0.01051 | -0.1567 | -79.6955
-13 | -0.7847 | 0.00988 | -0.1566 | -79.4231
-12.5 | -0.73 | 0.00938 | -0.1567 | -77.8252
-12 | -0.6746 | 0.00894 | -0.1568 | -75.4586
-11.5 | -0.6184 | 0.00855 | -0.1571 | -72.3275
-11 | -0.5614 | 0.00818 | -0.1574 | -68.6308
-10.5 | -0.5041 | 0.00784 | -0.1578 | -64.2985
-9 | -0.3302 | 0.00697 | -0.1592 | -47.3745
-8.5 | -0.2718 | 0.00667 | -0.1597 | -40.7496
-8 | -0.213 | 0.00642 | -0.1603 | -33.1776
-7.5 | -0.1542 | 0.00618 | -0.1609 | -24.9515
-7 | -0.095 | 0.0059 | -0.1615 | -16.1017
-6.5 | -0.0359 | 0.00569 | -0.1622 | -6.3093
-6 | 0.0236 | 0.00547 | -0.1629 | 4.3144
-5.5 | 0.083 | 0.00529 | -0.1636 | 15.69
-5 | 0.1425 | 0.00511 | -0.1643 | 27.8865
-4.5 | 0.2022 | 0.00493 | -0.1651 | 41.0142
-4 | 0.2616 | 0.00482 | -0.1658 | 54.2739
-3.5 | 0.3213 | 0.00467 | -0.1666 | 68.8009
-3 | 0.3806 | 0.00461 | -0.1673 | 82.5597
-2.5 | 0.4403 | 0.00453 | -0.168 | 97.1965
-2 | 0.4994 | 0.00449 | -0.1687 | 111.2249
-1.5 | 0.5585 | 0.00446 | -0.1694 | 125.2242
-1 | 0.6177 | 0.00443 | -0.1701 | 139.4357
-0.5 | 0.6762 | 0.00445 | -0.1706 | 151.9551
0 | 0.7344 | 0.0045 | -0.1711 | 163.2
0.5 | 0.7922 | 0.00456 | -0.1716 | 173.7281
1 | 0.8495 | 0.00467 | -0.1719 | 181.9058
1.5 | 0.9059 | 0.00483 | -0.1721 | 187.5569
2 | 0.9623 | 0.005 | -0.1723 | 192.46
2.5 | 1.0173 | 0.00523 | -0.1722 | 194.5124
3 | 1.0718 | 0.00549 | -0.1721 | 195.2277
3.5 | 1.1241 | 0.00588 | -0.1716 | 191.1735
5 | 1.279 | 0.00704 | -0.1696 | 181.6761
5.5 | 1.3287 | 0.00749 | -0.1686 | 177.3965
6 | 1.376 | 0.00803 | -0.1672 | 171.3574
6.5 | 1.4228 | 0.00857 | -0.1657 | 166.021
7 | 1.4678 | 0.00914 | -0.1638 | 160.5908
7.5 | 1.511 | 0.00973 | -0.1616 | 155.2929
8 | 1.5527 | 0.01031 | -0.1592 | 150.6014
8.5 | 1.5889 | 0.01081 | -0.1556 | 146.9843
9 | 1.6184 | 0.01141 | -0.1507 | 141.8405
9.5 | 1.651 | 0.01202 | -0.1466 | 137.3544
10 | 1.6832 | 0.01269 | -0.1427 | 132.6399
10.5 | 1.7142 | 0.01345 | -0.1388 | 127.4498

## 149. Re 20M Mach 0.25 (1)
BIGFOIL.COM POLAR EXPORT
e399
EPPLER 399 |  |  |  | Cl Max: | 1.807 | at alpha= | 9.5 | deg
JavaFoil+Calcfoil stall+Eppler ext transition |  |  |  | L/D Max: | 192.788 | at alpha= | 5 | deg
Re: | 20000000 |  |  | Cd Min: | 0.00509 | at alpha= | -2 | deg
Mach: | 0.25 |  |  | Cl=0 at alpha= | -6.5328 | deg
|  |  |  | @ Cl=0.1, Cd= | 0.0054029
|  |  |  | @ Cl=0.4, Cd= | 0.00518
|  |  |  | @ Cl=0.6, Cd= | 0.0051189
alpha (deg) | Cl | Cd | Cm | Cl/Cd
-17 | -0.115 | 0.11372 | -0.093 | -1.013
-16.5 | -0.184 | 0.10439 | -0.096 | -1.764
-16 | -0.232 | 0.09625 | -0.099 | -2.409
-15.5 | -0.273 | 0.08753 | -0.103 | -3.119
-15 | -0.309 | 0.07893 | -0.107 | -3.916
-14.5 | -0.34 | 0.07016 | -0.111 | -4.845
-14 | -0.358 | 0.07475 | -0.105 | -4.784
-13.5 | -0.387 | 0.05193 | -0.121 | -7.457
-13 | -0.402 | 0.04375 | -0.126 | -9.2
-12.5 | -0.411 | 0.03613 | -0.13 | -11.387
-12 | -0.414 | 0.0293 | -0.135 | -14.116
-11.5 | -0.409 | 0.02331 | -0.139 | -17.542
-11 | -0.397 | 0.01822 | -0.143 | -21.781
-10.5 | -0.377 | 0.01257 | -0.147 | -30.019
-10 | -0.35 | 0.01162 | -0.151 | -30.131
-9.5 | -0.316 | 0.01063 | -0.155 | -29.724
-9 | -0.279 | 0.00659 | -0.16 | -42.313
-8.5 | -0.228 | 0.00638 | -0.161 | -35.803
-8 | -0.174 | 0.00618 | -0.162 | -28.161
-7.5 | -0.117 | 0.00603 | -0.162 | -19.33
-7 | -0.057 | 0.00574 | -0.163 | -9.91
-6.5 | 0.004 | 0.00556 | -0.164 | 0.782
-6 | 0.067 | 0.00545 | -0.164 | 12.257
-5.5 | 0.13 | 0.00536 | -0.165 | 24.217
-5 | 0.193 | 0.00534 | -0.166 | 36.258
-4.5 | 0.258 | 0.00527 | -0.166 | 48.961
-4 | 0.321 | 0.00519 | -0.167 | 61.865
-3.5 | 0.384 | 0.00518 | -0.168 | 74.253
-3 | 0.448 | 0.00518 | -0.168 | 86.369
-2.5 | 0.511 | 0.00515 | -0.169 | 99.171
-2 | 0.574 | 0.00509 | -0.17 | 112.759
-1.5 | 0.637 | 0.00516 | -0.17 | 123.521
-1 | 0.701 | 0.00527 | -0.171 | 132.829
-0.5 | 0.764 | 0.0053 | -0.172 | 144.202
0 | 0.827 | 0.00544 | -0.172 | 151.882
0.5 | 0.89 | 0.00553 | -0.173 | 160.841
1 | 0.953 | 0.00568 | -0.173 | 167.572
1.5 | 1.015 | 0.00583 | -0.174 | 174.038
2 | 1.078 | 0.00601 | -0.174 | 179.479
2.5 | 1.141 | 0.00626 | -0.175 | 182.203
3 | 1.204 | 0.00649 | -0.176 | 185.503
3.5 | 1.266 | 0.00668 | -0.176 | 189.645
4 | 1.32 | 0.00695 | -0.177 | 189.846
4.5 | 1.381 | 0.00718 | -0.177 | 192.34
5 | 1.441 | 0.00748 | -0.178 | 192.788
5.5 | 1.501 | 0.0078 | -0.178 | 192.435
6 | 1.558 | 0.00815 | -0.179 | 191.324
6.5 | 1.615 | 0.00851 | -0.179 | 189.725
7 | 1.665 | 0.00887 | -0.179 | 187.667
7.5 | 1.708 | 0.00933 | -0.18 | 183.045
8 | 1.745 | 0.00979 | -0.18 | 178.352
8.5 | 1.775 | 0.0103 | -0.181 | 172.41
9 | 1.796 | 0.01105 | -0.181 | 162.5
9.5 | 1.807 | 0.01153 | -0.182 | 156.688
10 | 1.806 | 0.01187 | -0.182 | 152.151
10.5 | 1.794 | 0.01245 | -0.182 | 144.105
11 | 1.757 | 0.02148 | -0.182 | 81.781
11.5 | 1.71 | 0.02046 | -0.181 | 83.608
12 | 1.649 | 0.01921 | -0.181 | 85.826
12.5 | 1.576 | 0.02048 | -0.18 | 76.922
13 | 1.491 | 0.01902 | -0.18 | 78.364
13.5 | 1.395 | 0.02572 | -0.179 | 54.216
14 | 1.289 | 0.02759 | -0.179 | 46.713
14.5 | 1.175 | 0.02955 | -0.178 | 39.745

## 150. Re 20M Mach 0.25 (2)
BIGFOIL.COM POLAR EXPORT
e399
EPPLER 399 |  |  |  | Cl Max: | 1.972 | at alpha= | 18.5 | deg
XFOIL ncrit=9 |  |  |  | L/D Max: | 200.289 | at alpha= | 3 | deg
Re: | 20000000 |  |  | Cd Min: | 0.09771 | at alpha= | 20 | deg
Mach: | 0.25 |  |  | Cl=0 at alpha= | -6.1589 | deg
|  |  |  | @ Cl=0.1, Cd= | 0.005308
|  |  |  | @ Cl=0.4, Cd= | 0.0046203
|  |  |  | @ Cl=0.6, Cd= | 0.0044661
alpha (deg) | Cl | Cd | Cm | Cl/Cd
-16 | -0.8697 | 0.03484 | -0.1711 | -24.9627
-15.5 | -0.9136 | 0.02539 | -0.1765 | -35.9827
-15 | -0.9445 | 0.0186 | -0.1783 | -50.7796
-14.5 | -0.9535 | 0.01605 | -0.1736 | -59.4081
-14 | -0.9224 | 0.01426 | -0.171 | -64.6844
-13.5 | -0.8781 | 0.0129 | -0.1693 | -68.0698
-13 | -0.8282 | 0.01171 | -0.1679 | -70.7259
-12.5 | -0.7729 | 0.01084 | -0.167 | -71.3007
-12 | -0.7163 | 0.00998 | -0.1662 | -71.7735
-11.5 | -0.6577 | 0.0093 | -0.1657 | -70.7204
-11 | -0.5976 | 0.00876 | -0.1654 | -68.2192
-10.5 | -0.5366 | 0.0083 | -0.1652 | -64.6506
-10 | -0.4754 | 0.00792 | -0.1652 | -60.0253
-8.5 | -0.2903 | 0.00694 | -0.1655 | -41.83
-8 | -0.2282 | 0.00661 | -0.1659 | -34.5234
-7.5 | -0.1665 | 0.00637 | -0.1662 | -26.1381
-7 | -0.1042 | 0.00609 | -0.1667 | -17.11
-6.5 | -0.0425 | 0.00582 | -0.1672 | -7.3024
-6 | 0.0198 | 0.00556 | -0.1678 | 3.5612
-5.5 | 0.0816 | 0.00537 | -0.1684 | 15.1955
-5 | 0.1439 | 0.00516 | -0.1691 | 27.8876
-4.5 | 0.2058 | 0.00499 | -0.1697 | 41.2425
-4 | 0.2678 | 0.00485 | -0.1704 | 55.2165
-3.5 | 0.3297 | 0.00471 | -0.1712 | 70
-3 | 0.3914 | 0.00463 | -0.1719 | 84.5356
-2.5 | 0.4532 | 0.00456 | -0.1726 | 99.386
-2 | 0.5145 | 0.00452 | -0.1733 | 113.8274
-1.5 | 0.5758 | 0.00447 | -0.174 | 128.8143
-1 | 0.6371 | 0.00446 | -0.1747 | 142.8475
-0.5 | 0.6978 | 0.00447 | -0.1753 | 156.1074
0 | 0.758 | 0.00452 | -0.1758 | 167.6991
0.5 | 0.818 | 0.00458 | -0.1762 | 178.6026
1 | 0.8776 | 0.00468 | -0.1766 | 187.5214
1.5 | 0.9365 | 0.00482 | -0.1768 | 194.2946
2 | 0.9943 | 0.00502 | -0.1769 | 198.0677
2.5 | 1.0513 | 0.00526 | -0.1767 | 199.8669
3 | 1.1076 | 0.00553 | -0.1764 | 200.2893
4 | 1.2164 | 0.00626 | -0.1751 | 194.3131
4.5 | 1.2688 | 0.0067 | -0.1741 | 189.3731
5 | 1.3212 | 0.00712 | -0.173 | 185.5618
5.5 | 1.3707 | 0.00765 | -0.1713 | 179.1765
6 | 1.4191 | 0.0082 | -0.1694 | 173.061
6.5 | 1.4659 | 0.00877 | -0.1672 | 167.1494
7 | 1.508 | 0.00946 | -0.1642 | 159.408
7.5 | 1.5454 | 0.01007 | -0.16 | 153.4657
8 | 1.5758 | 0.0107 | -0.1545 | 147.271
8.5 | 1.6069 | 0.01144 | -0.1494 | 140.4633
9 | 1.6381 | 0.01225 | -0.1445 | 133.7224
9.5 | 1.6701 | 0.0131 | -0.14 | 127.4885
10 | 1.7004 | 0.0141 | -0.1355 | 120.5957
10.5 | 1.7287 | 0.01525 | -0.1309 | 113.3574
11.5 | 1.7742 | 0.01825 | -0.121 | 97.2164
12 | 1.7967 | 0.02023 | -0.1167 | 88.8136
12.5 | 1.8199 | 0.02237 | -0.1129 | 81.3545
13 | 1.8409 | 0.02483 | -0.1092 | 74.1402
13.5 | 1.8599 | 0.02764 | -0.1057 | 67.2902
14 | 1.8792 | 0.03062 | -0.1027 | 61.3717
14.5 | 1.8968 | 0.03394 | -0.0999 | 55.8869
15 | 1.9144 | 0.03745 | -0.0974 | 51.1188
15.5 | 1.9281 | 0.04153 | -0.0952 | 46.4267
16 | 1.9419 | 0.04579 | -0.0933 | 42.4088
16.5 | 1.9508 | 0.05075 | -0.0916 | 38.4394
17 | 1.9597 | 0.05596 | -0.0904 | 35.0197
17.5 | 1.9673 | 0.06147 | -0.0895 | 32.0042
18 | 1.9691 | 0.06795 | -0.089 | 28.9787
18.5 | 1.972 | 0.07448 | -0.0889 | 26.4769
19 | 1.9712 | 0.08173 | -0.0894 | 24.1184
19.5 | 1.9664 | 0.08973 | -0.0904 | 21.9146
20 | 1.963 | 0.09771 | -0.0917 | 20.0901

## 151. Re 20M Mach 0.50 (1)
BIGFOIL.COM POLAR EXPORT
e399
EPPLER 399 |  |  |  | Cl Max: | 1.842 | at alpha= | 7.5 | deg
JavaFoil+Calcfoil stall+Eppler ext transition |  |  |  | L/D Max: | 186.865 | at alpha= | 3 | deg
Re: | 20000000 |  |  | Cd Min: | 0.00544 | at alpha= | -3.5 | deg
Mach: | 0.5 |  |  | Cl=0 at alpha= | -6.5379 | deg
|  |  |  | @ Cl=0.1, Cd= | 0.0058117
|  |  |  | @ Cl=0.4, Cd= | 0.0054611
|  |  |  | @ Cl=0.6, Cd= | 0.0054814
alpha (deg) | Cl | Cd | Cm | Cl/Cd
-20 | -0.765 | 0.17519 | -0.1 | -4.367
-19.5 | -0.737 | 0.17066 | -0.099 | -4.316
-19 | -0.708 | 0.16705 | -0.098 | -4.237
-18.5 | -0.679 | 0.16277 | -0.097 | -4.171
-18 | -0.65 | 0.15845 | -0.096 | -4.103
-17.5 | -0.622 | 0.15163 | -0.096 | -4.104
-17 | -0.595 | 0.13695 | -0.098 | -4.345
-16.5 | -0.569 | 0.1232 | -0.101 | -4.617
-16 | -0.54 | 0.11796 | -0.1 | -4.578
-15.5 | -0.511 | 0.11378 | -0.098 | -4.488
-15 | -0.482 | 0.10581 | -0.098 | -4.56
-14.5 | -0.453 | 0.10324 | -0.096 | -4.39
-14 | -0.424 | 0.10066 | -0.092 | -4.211
-13.5 | -0.398 | 0.09277 | -0.1 | -4.29
-13 | -0.37 | 0.0857 | -0.103 | -4.321
-12.5 | -0.341 | 0.08153 | -0.101 | -4.185
-12 | -0.313 | 0.07649 | -0.101 | -4.088
-11.5 | -0.286 | 0.06759 | -0.109 | -4.237
-11 | -0.259 | 0.06379 | -0.113 | -4.055
-10.5 | -0.239 | 0.04339 | -0.136 | -5.507
-10 | -0.205 | 0.04885 | -0.128 | -4.194
-9.5 | -0.184 | 0.03038 | -0.148 | -6.05
-9 | -0.156 | 0.02317 | -0.155 | -6.744
-8.5 | -0.128 | 0.01678 | -0.163 | -7.616
-8 | -0.154 | 0.01219 | -0.17 | -12.605
-7.5 | -0.116 | 0.01134 | -0.175 | -10.259
-7 | -0.061 | 0.00663 | -0.182 | -9.205
-6.5 | 0.005 | 0.00629 | -0.183 | 0.757
-6 | 0.074 | 0.00586 | -0.184 | 12.589
-5.5 | 0.144 | 0.00573 | -0.185 | 25.192
-5 | 0.216 | 0.00562 | -0.185 | 38.376
-4.5 | 0.288 | 0.00558 | -0.186 | 51.684
-4 | 0.359 | 0.00549 | -0.187 | 65.451
-3.5 | 0.43 | 0.00544 | -0.188 | 79.037
-3 | 0.501 | 0.00549 | -0.188 | 91.184
-2.5 | 0.571 | 0.00551 | -0.189 | 103.768
-2 | 0.642 | 0.00544 | -0.19 | 118.026
-1.5 | 0.713 | 0.00552 | -0.19 | 129.18
-1 | 0.783 | 0.00554 | -0.191 | 141.508
-0.5 | 0.854 | 0.00571 | -0.192 | 149.496
0 | 0.924 | 0.00582 | -0.192 | 158.696
0.5 | 0.995 | 0.00598 | -0.193 | 166.373
1 | 1.065 | 0.00613 | -0.194 | 173.662
1.5 | 1.135 | 0.00637 | -0.194 | 178.357
2 | 1.206 | 0.00662 | -0.195 | 182.028
2.5 | 1.276 | 0.00688 | -0.196 | 185.471
3 | 1.346 | 0.0072 | -0.196 | 186.865
3.5 | 1.416 | 0.00759 | -0.197 | 186.444
4 | 1.471 | 0.00796 | -0.197 | 184.835
4.5 | 1.538 | 0.00838 | -0.198 | 183.656
5 | 1.604 | 0.00891 | -0.199 | 180.046
5.5 | 1.668 | 0.0093 | -0.199 | 179.271
6 | 1.729 | 0.00987 | -0.2 | 175.103
6.5 | 1.785 | 0.01055 | -0.2 | 169.282
7 | 1.826 | 0.01135 | -0.201 | 160.937
7.5 | 1.842 | 0.01224 | -0.201 | 150.532
8 | 1.806 | 0.02339 | -0.2 | 77.224
8.5 | 1.688 | 0.02283 | -0.199 | 73.947
9 | 1.066 | 0.0221 | -0.198 | 48.231
9.5 | 1.093 | 0.02122 | -0.198 | 51.49
10 | 1.12 | 0.02779 | -0.197 | 40.317
10.5 | 1.146 | 0.03093 | -0.196 | 37.042
11 | 1.168 | 0.03497 | -0.194 | 33.409
11.5 | 1.201 | 0.03466 | -0.195 | 34.656
12 | 1.225 | 0.03842 | -0.194 | 31.899
12.5 | 1.234 | 0.04733 | -0.189 | 26.076

## 152. Re 20M Mach 0.50 (2)
BIGFOIL.COM POLAR EXPORT
e399
EPPLER 399 |  |  |  | Cl Max: | 1.8522 | at alpha= | 12.5 | deg
XFOIL ncrit=9 |  |  |  | L/D Max: | 226.116 | at alpha= | 2.5 | deg
Re: | 20000000 |  |  | Cd Min: | 0.18162 | at alpha= | 17.5 | deg
Mach: | 0.5 |  |  | Cl=0 at alpha= | -5.974 | deg
|  |  |  | @ Cl=0.1, Cd= | 0.005631
|  |  |  | @ Cl=0.4, Cd= | 0.0048563
|  |  |  | @ Cl=0.6, Cd= | 0.0046445
alpha (deg) | Cl | Cd | Cm | Cl/Cd
-7.5 | -0.2331 | 0.00718 | -0.1918 | -32.4652
-7 | -0.156 | 0.00679 | -0.1907 | -22.975
-6.5 | -0.0791 | 0.00644 | -0.1901 | -12.2826
-6 | -0.0039 | 0.00614 | -0.1897 | -0.63518
-5.5 | 0.0712 | 0.00574 | -0.1897 | 12.4042
-5 | 0.1452 | 0.00546 | -0.1899 | 26.5934
-4.5 | 0.2189 | 0.00524 | -0.1902 | 41.7748
-4 | 0.2921 | 0.00507 | -0.1907 | 57.6134
-3.5 | 0.3645 | 0.00491 | -0.1912 | 74.2363
-3 | 0.4372 | 0.0048 | -0.1919 | 91.0833
-2.5 | 0.5086 | 0.00472 | -0.1925 | 107.7542
-2 | 0.5806 | 0.00465 | -0.1932 | 124.8602
-1.5 | 0.6513 | 0.00463 | -0.1939 | 140.6695
-1 | 0.7228 | 0.00459 | -0.1947 | 157.4728
-0.5 | 0.7929 | 0.00462 | -0.1952 | 171.6234
0 | 0.8634 | 0.00463 | -0.1958 | 186.4795
0.5 | 0.9334 | 0.00469 | -0.1963 | 199.0192
1 | 1.0024 | 0.0048 | -0.1965 | 208.8333
1.5 | 1.0708 | 0.00493 | -0.1966 | 217.2008
2 | 1.1382 | 0.00512 | -0.1963 | 222.3047
2.5 | 1.2052 | 0.00533 | -0.1958 | 226.1163
3 | 1.2696 | 0.00563 | -0.1948 | 225.5062
3.5 | 1.3312 | 0.00603 | -0.193 | 220.7629
4 | 1.3912 | 0.00646 | -0.1908 | 215.356
4.5 | 1.446 | 0.00702 | -0.1876 | 205.9829
5 | 1.4919 | 0.00765 | -0.1824 | 195.0196
5.5 | 1.5304 | 0.00827 | -0.1758 | 185.0544
6 | 1.5647 | 0.00915 | -0.1686 | 171.0055
6.5 | 1.5966 | 0.0102 | -0.1612 | 156.5294
7 | 1.6272 | 0.01142 | -0.1539 | 142.4869
7.5 | 1.6536 | 0.013 | -0.1465 | 127.2
8 | 1.6738 | 0.01514 | -0.1389 | 110.5548
8.5 | 1.6968 | 0.01756 | -0.1324 | 96.6287
9 | 1.7146 | 0.02064 | -0.1261 | 83.0717
9.5 | 1.7336 | 0.024 | -0.1205 | 72.2333
10 | 1.7563 | 0.02747 | -0.1157 | 63.9352
10.5 | 1.7768 | 0.03138 | -0.1112 | 56.6221
11 | 1.7941 | 0.0358 | -0.1071 | 50.1145
12 | 1.8355 | 0.04454 | -0.0994 | 41.2101
12.5 | 1.8522 | 0.05003 | -0.0963 | 37.0218
13 | 1.8322 | 0.05918 | -0.0933 | 30.9598
13.5 | 1.7937 | 0.0709 | -0.0921 | 25.299
14 | 1.7582 | 0.08326 | -0.0928 | 21.117
14.5 | 1.7234 | 0.09637 | -0.0951 | 17.8832
15 | 1.6892 | 0.11019 | -0.0991 | 15.3299
15.5 | 1.6579 | 0.12419 | -0.1043 | 13.3497
16 | 1.6284 | 0.13838 | -0.1108 | 11.7676
16.5 | 1.6008 | 0.1528 | -0.1186 | 10.4764
17 | 1.5756 | 0.16723 | -0.1274 | 9.4218
17.5 | 1.5529 | 0.18162 | -0.1369 | 8.5503