## index
index | Re | Mach | Datasource
1 | 50000 | 0 | JavaFoil+Calcfoil stall+Eppler ext transition
2 | 50000 | 0 | XFOIL ncrit=9
3 | 50000 | 0.1 | JavaFoil+Calcfoil stall+Eppler ext transition
4 | 50000 | 0.1 | XFOIL ncrit=9
5 | 50000 | 0.25 | JavaFoil+Calcfoil stall+Eppler ext transition
6 | 50000 | 0.25 | XFOIL ncrit=9
7 | 50000 | 0.5 | JavaFoil+Calcfoil stall+Eppler ext transition
8 | 50000 | 0.5 | XFOIL ncrit=9
9 | 100000 | 0 | JavaFoil+Calcfoil stall+Eppler ext transition
10 | 100000 | 0 | XFOIL ncrit=9
11 | 100000 | 0.1 | JavaFoil+Calcfoil stall+Eppler ext transition
12 | 100000 | 0.1 | XFOIL ncrit=9
13 | 100000 | 0.25 | JavaFoil+Calcfoil stall+Eppler ext transition
14 | 100000 | 0.25 | XFOIL ncrit=9
15 | 100000 | 0.5 | JavaFoil+Calcfoil stall+Eppler ext transition
16 | 100000 | 0.5 | XFOIL ncrit=9
17 | 250000 | 0 | JavaFoil+Calcfoil stall+Eppler ext transition
18 | 250000 | 0 | XFOIL ncrit=9
19 | 250000 | 0.1 | JavaFoil+Calcfoil stall+Eppler ext transition
20 | 250000 | 0.1 | XFOIL ncrit=9
21 | 250000 | 0.25 | JavaFoil+Calcfoil stall+Eppler ext transition
22 | 250000 | 0.25 | XFOIL ncrit=9
23 | 250000 | 0.5 | JavaFoil+Calcfoil stall+Eppler ext transition
24 | 250000 | 0.5 | XFOIL ncrit=9
25 | 500000 | 0 | JavaFoil+Calcfoil stall+Eppler ext transition
26 | 500000 | 0 | XFOIL ncrit=9
27 | 500000 | 0.1 | JavaFoil+Calcfoil stall+Eppler ext transition
28 | 500000 | 0.1 | XFOIL ncrit=9
29 | 500000 | 0.25 | JavaFoil+Calcfoil stall+Eppler ext transition
30 | 500000 | 0.25 | XFOIL ncrit=9
31 | 500000 | 0.5 | JavaFoil+Calcfoil stall+Eppler ext transition
32 | 500000 | 0.5 | XFOIL ncrit=9
33 | 750000 | 0 | JavaFoil+Calcfoil stall+Eppler ext transition
34 | 750000 | 0 | XFOIL ncrit=9
35 | 750000 | 0.1 | JavaFoil+Calcfoil stall+Eppler ext transition
36 | 750000 | 0.1 | XFOIL ncrit=9
37 | 750000 | 0.25 | JavaFoil+Calcfoil stall+Eppler ext transition
38 | 750000 | 0.25 | XFOIL ncrit=9
39 | 750000 | 0.5 | JavaFoil+Calcfoil stall+Eppler ext transition
40 | 750000 | 0.5 | XFOIL ncrit=9
41 | 1000000 | 0 | JavaFoil+Calcfoil stall+Eppler ext transition
42 | 1000000 | 0 | XFOIL ncrit=9
43 | 1000000 | 0.1 | JavaFoil+Calcfoil stall+Eppler ext transition
44 | 1000000 | 0.1 | XFOIL ncrit=9
45 | 1000000 | 0.25 | JavaFoil+Calcfoil stall+Eppler ext transition
46 | 1000000 | 0.25 | XFOIL ncrit=9
47 | 1000000 | 0.5 | JavaFoil+Calcfoil stall+Eppler ext transition
48 | 1000000 | 0.5 | XFOIL ncrit=9
49 | 2000000 | 0 | JavaFoil+Calcfoil stall+Eppler ext transition
50 | 2000000 | 0 | XFOIL ncrit=9
51 | 2000000 | 0.1 | JavaFoil+Calcfoil stall+Eppler ext transition
52 | 2000000 | 0.1 | XFOIL ncrit=9
53 | 2000000 | 0.25 | JavaFoil+Calcfoil stall+Eppler ext transition
54 | 2000000 | 0.25 | XFOIL ncrit=9
55 | 2000000 | 0.5 | JavaFoil+Calcfoil stall+Eppler ext transition
56 | 2000000 | 0.5 | XFOIL ncrit=9
57 | 3000000 | 0 | JavaFoil+Calcfoil stall+Eppler ext transition
58 | 3000000 | 0 | XFOIL ncrit=9
59 | 3000000 | 0.1 | JavaFoil+Calcfoil stall+Eppler ext transition
60 | 3000000 | 0.1 | XFOIL ncrit=9
61 | 3000000 | 0.25 | JavaFoil+Calcfoil stall+Eppler ext transition
62 | 3000000 | 0.25 | XFOIL ncrit=9
63 | 3000000 | 0.5 | JavaFoil+Calcfoil stall+Eppler ext transition
64 | 3000000 | 0.5 | XFOIL ncrit=9
65 | 4000000 | 0 | JavaFoil+Calcfoil stall+Eppler ext transition
66 | 4000000 | 0 | XFOIL ncrit=9
67 | 4000000 | 0.1 | JavaFoil+Calcfoil stall+Eppler ext transition
68 | 4000000 | 0.1 | XFOIL ncrit=9
69 | 4000000 | 0.25 | JavaFoil+Calcfoil stall+Eppler ext transition
70 | 4000000 | 0.25 | XFOIL ncrit=9
71 | 4000000 | 0.5 | JavaFoil+Calcfoil stall+Eppler ext transition
72 | 4000000 | 0.5 | XFOIL ncrit=9
73 | 5000000 | 0 | JavaFoil+Calcfoil stall+Eppler ext transition
74 | 5000000 | 0 | XFOIL ncrit=9
75 | 5000000 | 0.1 | JavaFoil+Calcfoil stall+Eppler ext transition
76 | 5000000 | 0.1 | XFOIL ncrit=9
77 | 5000000 | 0.25 | JavaFoil+Calcfoil stall+Eppler ext transition
78 | 5000000 | 0.25 | XFOIL ncrit=9
79 | 5000000 | 0.5 | JavaFoil+Calcfoil stall+Eppler ext transition
80 | 5000000 | 0.5 | XFOIL ncrit=9
81 | 6000000 | 0 | JavaFoil+Calcfoil stall+Eppler ext transition
82 | 6000000 | 0 | XFOIL ncrit=9
83 | 6000000 | 0.1 | JavaFoil+Calcfoil stall+Eppler ext transition
84 | 6000000 | 0.1 | XFOIL ncrit=9
85 | 6000000 | 0.25 | JavaFoil+Calcfoil stall+Eppler ext transition
86 | 6000000 | 0.25 | XFOIL ncrit=9
87 | 6000000 | 0.5 | JavaFoil+Calcfoil stall+Eppler ext transition
88 | 6000000 | 0.5 | XFOIL ncrit=9
89 | 7000000 | 0 | JavaFoil+Calcfoil stall+Eppler ext transition
90 | 7000000 | 0 | XFOIL ncrit=9
91 | 7000000 | 0.1 | JavaFoil+Calcfoil stall+Eppler ext transition
92 | 7000000 | 0.1 | XFOIL ncrit=9
93 | 7000000 | 0.25 | JavaFoil+Calcfoil stall+Eppler ext transition
94 | 7000000 | 0.25 | XFOIL ncrit=9
95 | 7000000 | 0.5 | JavaFoil+Calcfoil stall+Eppler ext transition
96 | 7000000 | 0.5 | XFOIL ncrit=9
97 | 8000000 | 0 | JavaFoil+Calcfoil stall+Eppler ext transition
98 | 8000000 | 0 | XFOIL ncrit=9
99 | 8000000 | 0.1 | JavaFoil+Calcfoil stall+Eppler ext transition
100 | 8000000 | 0.1 | XFOIL ncrit=9
101 | 8000000 | 0.25 | JavaFoil+Calcfoil stall+Eppler ext transition
102 | 8000000 | 0.25 | XFOIL ncrit=9
103 | 8000000 | 0.5 | JavaFoil+Calcfoil stall+Eppler ext transition
104 | 8000000 | 0.5 | XFOIL ncrit=9
105 | 10000000 | 0 | JavaFoil+Calcfoil stall+Eppler ext transition
106 | 10000000 | 0 | XFOIL ncrit=9
107 | 10000000 | 0.1 | JavaFoil+Calcfoil stall+Eppler ext transition
108 | 10000000 | 0.1 | XFOIL ncrit=9
109 | 10000000 | 0.25 | JavaFoil+Calcfoil stall+Eppler ext transition
110 | 10000000 | 0.25 | XFOIL ncrit=9
111 | 10000000 | 0.5 | JavaFoil+Calcfoil stall+Eppler ext transition
112 | 10000000 | 0.5 | XFOIL ncrit=9
113 | 12000000 | 0 | JavaFoil+Calcfoil stall+Eppler ext transition
114 | 12000000 | 0 | XFOIL ncrit=9
115 | 12000000 | 0.1 | JavaFoil+Calcfoil stall+Eppler ext transition
116 | 12000000 | 0.1 | XFOIL ncrit=9
117 | 12000000 | 0.25 | JavaFoil+Calcfoil stall+Eppler ext transition
118 | 12000000 | 0.25 | XFOIL ncrit=9
119 | 12000000 | 0.5 | JavaFoil+Calcfoil stall+Eppler ext transition
120 | 12000000 | 0.5 | XFOIL ncrit=9
121 | 14000000 | 0 | JavaFoil+Calcfoil stall+Eppler ext transition
122 | 14000000 | 0 | XFOIL ncrit=9
123 | 14000000 | 0.1 | JavaFoil+Calcfoil stall+Eppler ext transition
124 | 14000000 | 0.1 | XFOIL ncrit=9
125 | 14000000 | 0.25 | JavaFoil+Calcfoil stall+Eppler ext transition
126 | 14000000 | 0.25 | XFOIL ncrit=9
127 | 14000000 | 0.5 | JavaFoil+Calcfoil stall+Eppler ext transition
128 | 14000000 | 0.5 | XFOIL ncrit=9
129 | 16000000 | 0 | JavaFoil+Calcfoil stall+Eppler ext transition
130 | 16000000 | 0 | XFOIL ncrit=9
131 | 16000000 | 0.1 | JavaFoil+Calcfoil stall+Eppler ext transition
132 | 16000000 | 0.1 | XFOIL ncrit=9
133 | 16000000 | 0.25 | JavaFoil+Calcfoil stall+Eppler ext transition
134 | 16000000 | 0.25 | XFOIL ncrit=9
135 | 16000000 | 0.5 | JavaFoil+Calcfoil stall+Eppler ext transition
136 | 16000000 | 0.5 | XFOIL ncrit=9
137 | 18000000 | 0 | JavaFoil+Calcfoil stall+Eppler ext transition
138 | 18000000 | 0 | XFOIL ncrit=9
139 | 18000000 | 0.1 | JavaFoil+Calcfoil stall+Eppler ext transition
140 | 18000000 | 0.1 | XFOIL ncrit=9
141 | 18000000 | 0.25 | JavaFoil+Calcfoil stall+Eppler ext transition
142 | 18000000 | 0.25 | XFOIL ncrit=9
143 | 18000000 | 0.5 | JavaFoil+Calcfoil stall+Eppler ext transition
144 | 18000000 | 0.5 | XFOIL ncrit=9
145 | 20000000 | 0 | JavaFoil+Calcfoil stall+Eppler ext transition
146 | 20000000 | 0 | XFOIL ncrit=9
147 | 20000000 | 0.1 | JavaFoil+Calcfoil stall+Eppler ext transition
148 | 20000000 | 0.1 | XFOIL ncrit=9
149 | 20000000 | 0.25 | JavaFoil+Calcfoil stall+Eppler ext transition
150 | 20000000 | 0.25 | XFOIL ncrit=9
151 | 20000000 | 0.5 | JavaFoil+Calcfoil stall+Eppler ext transition
152 | 20000000 | 0.5 | XFOIL ncrit=9

## 1. Re 50k Mach 0.00 (1)
BIGFOIL.COM POLAR EXPORT
NACA34114
NACA34114 |  |  |  | Cl Max: | 1.556 | at alpha= | 17 | deg
JavaFoil+Calcfoil stall+Eppler ext transition |  |  |  | L/D Max: | 20.002 | at alpha= | 7 | deg
Re: | 50000 |  |  | Cd Min: | 0.01449 | at alpha= | 0 | deg
Mach: | 0 |  |  | Cl=0 at alpha= | -1.5714 | deg
|  |  |  | @ Cl=0.1, Cd= | 0.036751
|  |  |  | @ Cl=0.4, Cd= | 0.022786
|  |  |  | @ Cl=0.6, Cd= | 0.031526
alpha (deg) | Cl | Cd | Cm | Cl/Cd
-20 | -0.724 | 0.3451 | 0.005 | -2.098
-19.5 | -0.737 | 0.32339 | 0.005 | -2.28
-19 | -0.75 | 0.30265 | 0.005 | -2.479
-18.5 | -0.762 | 0.28508 | 0.005 | -2.673
-18 | -0.773 | 0.26871 | 0.005 | -2.877
-17.5 | -0.783 | 0.25594 | 0.005 | -3.06
-17 | -0.792 | 0.24044 | 0.005 | -3.293
-16.5 | -0.799 | 0.22802 | 0.005 | -3.504
-16 | -0.805 | 0.21359 | 0.005 | -3.767
-15.5 | -0.808 | 0.19933 | 0.005 | -4.055
-15 | -0.81 | 0.18817 | 0.005 | -4.306
-14.5 | -0.81 | 0.17723 | 0.005 | -4.571
-14 | -0.808 | 0.16535 | 0.005 | -4.884
-13.5 | -0.803 | 0.15411 | 0.005 | -5.208
-13 | -0.795 | 0.14434 | 0.005 | -5.509
-12.5 | -0.785 | 0.13404 | 0.005 | -5.857
-12 | -0.772 | 0.12512 | 0.005 | -6.172
-11.5 | -0.756 | 0.1179 | 0.005 | -6.41
-11 | -0.736 | 0.10939 | 0.005 | -6.731
-10.5 | -0.714 | 0.10245 | 0.005 | -6.973
-10 | -0.69 | 0.09533 | 0.005 | -7.236
-9.5 | -0.663 | 0.08916 | 0.005 | -7.435
-9 | -0.633 | 0.08305 | 0.005 | -7.626
-8.5 | -0.602 | 0.07669 | 0.005 | -7.844
-8 | -0.568 | 0.07188 | 0.005 | -7.896
-7.5 | -0.531 | 0.0673 | 0.005 | -7.897
-7 | -0.493 | 0.06278 | 0.005 | -7.86
-6.5 | -0.454 | 0.05901 | 0.005 | -7.688
-6 | -0.412 | 0.05538 | 0.005 | -7.441
-5.5 | -0.369 | 0.05224 | 0.005 | -7.065
-5 | -0.325 | 0.04934 | 0.005 | -6.583
-4.5 | -0.28 | 0.04695 | 0.005 | -5.954
-4 | -0.233 | 0.04528 | 0.005 | -5.153
-3.5 | -0.186 | 0.04288 | 0.005 | -4.346
-3 | -0.139 | 0.04125 | 0.005 | -3.363
-2.5 | -0.09 | 0.03948 | 0.005 | -2.292
-2 | -0.042 | 0.03889 | 0.005 | -1.075
-1.5 | 0.007 | 0.03797 | 0.005 | 0.192
-1 | 0.057 | 0.03725 | 0.005 | 1.522
-0.5 | 0.107 | 0.03667 | 0.005 | 2.906
0 | 0.19 | 0.01449 | 0.005 | 13.113
0.5 | 0.248 | 0.0208 | 0.009 | 11.933
1 | 0.304 | 0.0214 | 0.008 | 14.205
1.5 | 0.357 | 0.02132 | 0.008 | 16.728
2 | 0.406 | 0.02299 | 0.007 | 17.681
2.5 | 0.455 | 0.02504 | 0.007 | 18.154
3 | 0.502 | 0.02716 | 0.006 | 18.503
3.5 | 0.55 | 0.02939 | 0.006 | 18.717
4 | 0.598 | 0.03144 | 0.006 | 19.034
4.5 | 0.647 | 0.03354 | 0.005 | 19.287
5 | 0.696 | 0.03563 | 0.005 | 19.525
5.5 | 0.745 | 0.03769 | 0.005 | 19.765
6 | 0.794 | 0.03992 | 0.004 | 19.884
6.5 | 0.843 | 0.04215 | 0.004 | 19.995
7 | 0.892 | 0.04457 | 0.004 | 20.002
7.5 | 0.94 | 0.04709 | 0.003 | 19.964
8 | 0.988 | 0.04978 | 0.003 | 19.852
8.5 | 1.036 | 0.05272 | 0.003 | 19.647
9 | 1.083 | 0.05577 | 0.002 | 19.419
9.5 | 1.129 | 0.0591 | 0.002 | 19.104
10 | 1.175 | 0.06256 | 0.002 | 18.774
10.5 | 1.218 | 0.06633 | 0.001 | 18.361
11 | 1.259 | 0.07024 | 0.001 | 17.929
11.5 | 1.299 | 0.07444 | 0.001 | 17.448
12 | 1.336 | 0.0788 | 0 | 16.956
12.5 | 1.372 | 0.08343 | 0 | 16.44
13 | 1.404 | 0.08831 | 0 | 15.903
13.5 | 1.435 | 0.09337 | -0.001 | 15.366
14 | 1.463 | 0.09865 | -0.001 | 14.83
14.5 | 1.49 | 0.10393 | -0.001 | 14.334
15 | 1.516 | 0.1083 | -0.002 | 13.996
15.5 | 1.535 | 0.11451 | -0.002 | 13.405
16 | 1.546 | 0.12208 | -0.002 | 12.665
16.5 | 1.553 | 0.13052 | -0.003 | 11.897
17 | 1.556 | 0.13959 | -0.003 | 11.144
17.5 | 1.553 | 0.15033 | -0.003 | 10.331
18 | 1.545 | 0.16283 | -0.004 | 9.487
18.5 | 1.526 | 0.17905 | -0.004 | 8.523
19 | 1.491 | 0.20072 | -0.004 | 7.428
19.5 | 1.459 | 0.21706 | -0.003 | 6.721
20 | 1.442 | 0.2292 | -0.003 | 6.291

## 2. Re 50k Mach 0.00 (2)
BIGFOIL.COM POLAR EXPORT
NACA34114
NACA34114 |  |  |  | Cl Max: | 0.7927 | at alpha= | 20 | deg
XFOIL ncrit=9 |  |  |  | L/D Max: | 16.8621 | at alpha= | 0.5 | deg
Re: | 50000 |  |  | Cd Min: | 0.23734 | at alpha= | 20 | deg
Mach: | 0 |  |  | Cl=0 at alpha= | -2.5987 | deg
|  |  |  | @ Cl=0.1, Cd= | 0.029899
|  |  |  | @ Cl=0.4, Cd= | 0.027179
|  |  |  | @ Cl=0.6, Cd= | 0.16174
alpha (deg) | Cl | Cd | Cm | Cl/Cd
-20 | -0.5913 | 0.22916 | 0.034 | -2.5803
-19.5 | -0.5742 | 0.22366 | 0.031 | -2.5673
-19 | -0.5658 | 0.2218 | 0.0264 | -2.5509
-18.5 | -0.5494 | 0.21484 | 0.0234 | -2.5573
-18 | -0.5262 | 0.20672 | 0.0217 | -2.5455
-17.5 | -0.5135 | 0.20231 | 0.0183 | -2.5382
-17 | -0.5241 | 0.20528 | 0.0126 | -2.5531
-16.5 | -0.4823 | 0.18972 | 0.0129 | -2.5422
-16 | -0.4674 | 0.1841 | 0.0103 | -2.5388
-15.5 | -0.4831 | 0.18588 | 0.0046 | -2.599
-15 | -0.4392 | 0.17172 | 0.0055 | -2.5577
-14.5 | -0.434 | 0.16757 | 0.0023 | -2.59
-14 | -0.427 | 0.16134 | -0.0006 | -2.6466
-13.5 | -0.4041 | 0.1537 | -0.0013 | -2.6291
-13 | -0.4347 | 0.15361 | -0.0075 | -2.8299
-12.5 | -0.3873 | 0.14165 | -0.0054 | -2.7342
-12 | -0.3772 | 0.13474 | -0.007 | -2.7995
-11.5 | -0.3962 | 0.13153 | -0.0109 | -3.0122
-11 | -0.365 | 0.12265 | -0.0099 | -2.9759
-10.5 | -0.3547 | 0.11603 | -0.0103 | -3.057
-10 | -0.3641 | 0.11092 | -0.0115 | -3.2825
-9.5 | -0.3369 | 0.10364 | -0.0094 | -3.2507
-9 | -0.3269 | 0.09807 | -0.0075 | -3.3333
-8.5 | -0.3106 | 0.09311 | -0.0036 | -3.3358
-8 | -0.2726 | 0.08868 | 0.0028 | -3.074
-7 | -0.1399 | 0.07798 | 0.0111 | -1.794
-6.5 | -0.0788 | 0.07066 | 0.0081 | -1.1152
-5.5 | -0.2297 | 0.06568 | 0.0204 | -3.4973
-4.5 | -0.3409 | 0.04449 | -0.0169 | -7.6624
-4 | -0.2345 | 0.04047 | -0.0229 | -5.7944
-3.5 | -0.1473 | 0.03593 | -0.0262 | -4.0996
-3 | -0.0716 | 0.03339 | -0.0267 | -2.1444
-2.5 | 0.0176 | 0.03071 | -0.03 | 0.5731
-1.5 | 0.3926 | 0.02702 | -0.064 | 14.53
-1 | 0.429 | 0.0278 | -0.0614 | 15.4317
-0.5 | 0.4647 | 0.02876 | -0.0589 | 16.1579
0 | 0.4994 | 0.02995 | -0.0564 | 16.6745
0.5 | 0.532 | 0.03155 | -0.0541 | 16.8621
1 | 0.5615 | 0.03354 | -0.0515 | 16.7412
1.5 | 0.5895 | 0.0357 | -0.0486 | 16.5126
2 | 0.6188 | 0.03776 | -0.0454 | 16.3877
2.5 | 0.6189 | 0.04244 | -0.0417 | 14.5829
3 | 0.6252 | 0.04652 | -0.0375 | 13.4394
3.5 | 0.5516 | 0.0558 | -0.0302 | 9.8853
4 | 0.4715 | 0.06439 | -0.0223 | 7.3226
4.5 | 0.4626 | 0.07037 | -0.0197 | 6.5738
5.5 | 0.3209 | 0.08642 | -0.0168 | 3.7133
6 | 0.3446 | 0.09056 | -0.0155 | 3.8052
6.5 | 0.3716 | 0.09503 | -0.0146 | 3.9103
7.5 | 0.4169 | 0.10412 | -0.0125 | 4.004
8 | 0.44 | 0.10897 | -0.0117 | 4.0378
8.5 | 0.4534 | 0.11317 | -0.0104 | 4.0064
9 | 0.4691 | 0.11764 | -0.0095 | 3.9876
10 | 0.492 | 0.12645 | -0.0082 | 3.8909
10.5 | 0.5041 | 0.13121 | -0.0079 | 3.8419
11 | 0.5208 | 0.13656 | -0.0081 | 3.8137
11.5 | 0.5616 | 0.14472 | -0.0089 | 3.8806
12 | 0.5659 | 0.14799 | -0.0088 | 3.8239
12.5 | 0.5687 | 0.15187 | -0.0092 | 3.7447
13 | 0.5796 | 0.15711 | -0.0101 | 3.6891
13.5 | 0.6216 | 0.16665 | -0.011 | 3.73
14 | 0.6178 | 0.16848 | -0.0119 | 3.6669
14.5 | 0.6233 | 0.17296 | -0.0135 | 3.6037
15 | 0.6518 | 0.18123 | -0.0147 | 3.5965
15.5 | 0.6628 | 0.18523 | -0.0162 | 3.5783
16 | 0.667 | 0.18934 | -0.0185 | 3.5228
16.5 | 0.6925 | 0.19763 | -0.02 | 3.504
17 | 0.7062 | 0.20217 | -0.0219 | 3.4931
17.5 | 0.7104 | 0.20606 | -0.0249 | 3.4475
18 | 0.732 | 0.21385 | -0.0268 | 3.423
18.5 | 0.7493 | 0.21947 | -0.029 | 3.4141
19 | 0.7534 | 0.22302 | -0.0326 | 3.3782
19.5 | 0.7719 | 0.23029 | -0.035 | 3.3519
20 | 0.7927 | 0.23734 | -0.037 | 3.3399

## 3. Re 50k Mach 0.10 (1)
BIGFOIL.COM POLAR EXPORT
NACA34114
NACA34114 |  |  |  | Cl Max: | 1.545 | at alpha= | 16.5 | deg
JavaFoil+Calcfoil stall+Eppler ext transition |  |  |  | L/D Max: | 19.95 | at alpha= | 7 | deg
Re: | 50000 |  |  | Cd Min: | 0.01455 | at alpha= | 0 | deg
Mach: | 0.1 |  |  | Cl=0 at alpha= | -1.5714 | deg
|  |  |  | @ Cl=0.1, Cd= | 0.036821
|  |  |  | @ Cl=0.4, Cd= | 0.023046
|  |  |  | @ Cl=0.6, Cd= | 0.031679
alpha (deg) | Cl | Cd | Cm | Cl/Cd
-19.5 | -0.687 | 0.34322 | 0.005 | -2.003
-19 | -0.703 | 0.32596 | 0.005 | -2.157
-18.5 | -0.718 | 0.29901 | 0.005 | -2.402
-18 | -0.732 | 0.28795 | 0.005 | -2.543
-17.5 | -0.745 | 0.26652 | 0.005 | -2.796
-17 | -0.757 | 0.25036 | 0.005 | -3.023
-16.5 | -0.767 | 0.23607 | 0.005 | -3.25
-16 | -0.776 | 0.22009 | 0.005 | -3.525
-15.5 | -0.783 | 0.20856 | 0.005 | -3.753
-15 | -0.787 | 0.19215 | 0.005 | -4.098
-14.5 | -0.79 | 0.17956 | 0.005 | -4.4
-14 | -0.79 | 0.16851 | 0.005 | -4.69
-13.5 | -0.788 | 0.15675 | 0.005 | -5.026
-13 | -0.783 | 0.14713 | 0.005 | -5.32
-12.5 | -0.775 | 0.13838 | 0.005 | -5.6
-12 | -0.764 | 0.12821 | 0.005 | -5.96
-11.5 | -0.749 | 0.11924 | 0.005 | -6.284
-11 | -0.731 | 0.11157 | 0.005 | -6.556
-10.5 | -0.711 | 0.10347 | 0.005 | -6.87
-10 | -0.687 | 0.0962 | 0.005 | -7.146
-9.5 | -0.661 | 0.08969 | 0.005 | -7.374
-9 | -0.633 | 0.08369 | 0.005 | -7.56
-8.5 | -0.602 | 0.07762 | 0.005 | -7.75
-8 | -0.568 | 0.07217 | 0.005 | -7.871
-7.5 | -0.532 | 0.06768 | 0.005 | -7.866
-7 | -0.495 | 0.06328 | 0.005 | -7.816
-6.5 | -0.455 | 0.05915 | 0.005 | -7.691
-6 | -0.414 | 0.05573 | 0.005 | -7.42
-5.5 | -0.37 | 0.0525 | 0.005 | -7.055
-5 | -0.326 | 0.04955 | 0.005 | -6.581
-4.5 | -0.281 | 0.04708 | 0.005 | -5.962
-4 | -0.234 | 0.04495 | 0.005 | -5.215
-3.5 | -0.187 | 0.04299 | 0.005 | -4.354
-3 | -0.139 | 0.04091 | 0.005 | -3.407
-2.5 | -0.091 | 0.03957 | 0.005 | -2.298
-2 | -0.042 | 0.03895 | 0.005 | -1.078
-1.5 | 0.007 | 0.03804 | 0.005 | 0.192
-1 | 0.057 | 0.03732 | 0.005 | 1.527
-0.5 | 0.107 | 0.03674 | 0.005 | 2.915
0 | 0.191 | 0.01455 | 0.005 | 13.109
0.5 | 0.249 | 0.02091 | 0.009 | 11.912
1 | 0.305 | 0.02156 | 0.008 | 14.134
1.5 | 0.357 | 0.02155 | 0.008 | 16.581
2 | 0.407 | 0.02329 | 0.007 | 17.487
2.5 | 0.456 | 0.02533 | 0.007 | 17.991
3 | 0.504 | 0.02751 | 0.006 | 18.313
3.5 | 0.552 | 0.02972 | 0.006 | 18.56
4 | 0.601 | 0.03172 | 0.006 | 18.935
4.5 | 0.649 | 0.03381 | 0.005 | 19.21
5 | 0.699 | 0.0359 | 0.005 | 19.459
5.5 | 0.748 | 0.038 | 0.005 | 19.682
6 | 0.797 | 0.04022 | 0.004 | 19.815
6.5 | 0.846 | 0.04249 | 0.004 | 19.915
7 | 0.895 | 0.04488 | 0.004 | 19.95
7.5 | 0.944 | 0.04745 | 0.003 | 19.898
8 | 0.992 | 0.0502 | 0.003 | 19.766
8.5 | 1.04 | 0.05316 | 0.003 | 19.566
9 | 1.087 | 0.05624 | 0.002 | 19.334
9.5 | 1.134 | 0.05962 | 0.002 | 19.017
10 | 1.179 | 0.06313 | 0.002 | 18.68
10.5 | 1.222 | 0.06693 | 0.001 | 18.266
11 | 1.264 | 0.07094 | 0.001 | 17.816
11.5 | 1.303 | 0.07518 | 0.001 | 17.334
12 | 1.34 | 0.07969 | 0 | 16.816
12.5 | 1.375 | 0.08439 | 0 | 16.296
13 | 1.407 | 0.08936 | 0 | 15.75
13.5 | 1.437 | 0.0946 | -0.001 | 15.191
14 | 1.465 | 0.09991 | -0.001 | 14.659
14.5 | 1.49 | 0.10525 | -0.001 | 14.16
15 | 1.516 | 0.10972 | -0.002 | 13.817
15.5 | 1.532 | 0.11661 | -0.002 | 13.138
16 | 1.541 | 0.12443 | -0.002 | 12.384
16.5 | 1.545 | 0.13322 | -0.003 | 11.599
17 | 1.545 | 0.14282 | -0.003 | 10.817
17.5 | 1.539 | 0.1544 | -0.003 | 9.965
18 | 1.526 | 0.16816 | -0.004 | 9.075
18.5 | 1.497 | 0.1882 | -0.004 | 7.955
19 | 1.454 | 0.20896 | -0.003 | 6.96
19.5 | 1.433 | 0.22126 | -0.003 | 6.477
20 | 1.414 | 0.23356 | -0.003 | 6.052

## 4. Re 50k Mach 0.10 (2)
BIGFOIL.COM POLAR EXPORT
NACA34114
NACA34114 |  |  |  | Cl Max: | 0.6203 | at alpha= | 2 | deg
XFOIL ncrit=9 |  |  |  | L/D Max: | 16.8145 | at alpha= | 0.5 | deg
Re: | 50000 |  |  | Cd Min: | 0.22977 | at alpha= | -20 | deg
Mach: | 0.1 |  |  | Cl=0 at alpha= | -2.6067 | deg
|  |  |  | @ Cl=0.1, Cd= | 0.030039
|  |  |  | @ Cl=0.4, Cd= | 0.091
|  |  |  | @ Cl=0.6, Cd= | 0.091
alpha (deg) | Cl | Cd | Cm | Cl/Cd
-20 | -0.5926 | 0.22977 | 0.0344 | -2.5791
-19.5 | -0.5756 | 0.22437 | 0.0312 | -2.5654
-19 | -0.5684 | 0.22319 | 0.0264 | -2.5467
-18.5 | -0.5487 | 0.21477 | 0.0239 | -2.5548
-18 | -0.5269 | 0.20727 | 0.022 | -2.5421
-17.5 | -0.5151 | 0.20324 | 0.0183 | -2.5344
-17 | -0.5271 | 0.20677 | 0.0125 | -2.5492
-16.5 | -0.4819 | 0.19009 | 0.0131 | -2.5351
-16 | -0.4681 | 0.18478 | 0.0104 | -2.5333
-15.5 | -0.4857 | 0.18716 | 0.0044 | -2.5951
-15 | -0.4383 | 0.17213 | 0.0056 | -2.5463
-14.5 | -0.4358 | 0.16857 | 0.0022 | -2.5853
-14 | -0.4223 | 0.16116 | -0.0001 | -2.6204
-13.5 | -0.4038 | 0.15428 | -0.0013 | -2.6173
-13 | -0.4085 | 0.14961 | -0.005 | -2.7304
-12.5 | -0.3883 | 0.14244 | -0.0056 | -2.7261
-12 | -0.3736 | 0.13505 | -0.0068 | -2.7664
-11.5 | -0.3996 | 0.13259 | -0.0113 | -3.0138
-11 | -0.3674 | 0.12352 | -0.0102 | -2.9744
-10.5 | -0.3558 | 0.11675 | -0.0105 | -3.0475
-10 | -0.3682 | 0.11184 | -0.012 | -3.2922
-9.5 | -0.3342 | 0.10416 | -0.0093 | -3.2085
-9 | -0.3259 | 0.09867 | -0.0075 | -3.3029
-8.5 | -0.3135 | 0.09388 | -0.0036 | -3.3394
-8 | -0.2748 | 0.08939 | 0.003 | -3.0742
-7.5 | -0.2331 | 0.08559 | 0.01 | -2.7234
-7 | -0.1399 | 0.07842 | 0.0112 | -1.784
-6.5 | -0.0785 | 0.071 | 0.0081 | -1.1056
-5.5 | -0.2308 | 0.06589 | 0.0196 | -3.5028
-4.5 | -0.3341 | 0.04453 | -0.0185 | -7.5028
-4 | -0.2334 | 0.04068 | -0.0235 | -5.7375
-3.5 | -0.1444 | 0.03603 | -0.0268 | -4.0078
-3 | -0.0697 | 0.03354 | -0.027 | -2.0781
-2.5 | 0.0189 | 0.03082 | -0.0302 | 0.61324
-1.5 | 0.3948 | 0.0272 | -0.0642 | 14.5147
-1 | 0.4315 | 0.02797 | -0.0616 | 15.4272
-0.5 | 0.4674 | 0.02895 | -0.059 | 16.1451
0 | 0.5023 | 0.03016 | -0.0566 | 16.6545
0.5 | 0.5347 | 0.0318 | -0.0542 | 16.8145
1 | 0.5632 | 0.0339 | -0.0517 | 16.6136
1.5 | 0.5885 | 0.03636 | -0.0487 | 16.1854
2 | 0.6203 | 0.03821 | -0.0454 | 16.234
2.5 | 0.6176 | 0.04305 | -0.0416 | 14.3461
3 | 0.6105 | 0.04811 | -0.0369 | 12.6897
3.5 | 0.5332 | 0.05733 | -0.0293 | 9.3005
4 | 0.4636 | 0.06521 | -0.0219 | 7.1093
4.5 | 0.4608 | 0.07098 | -0.0196 | 6.492
5.5 | 0.3212 | 0.08681 | -0.0168 | 3.7
6 | 0.3452 | 0.091 | -0.0155 | 3.7934

## 5. Re 50k Mach 0.25 (1)
BIGFOIL.COM POLAR EXPORT
NACA34114
NACA34114 |  |  |  | Cl Max: | 1.498 | at alpha= | 15 | deg
JavaFoil+Calcfoil stall+Eppler ext transition |  |  |  | L/D Max: | 19.611 | at alpha= | 6.5 | deg
Re: | 50000 |  |  | Cd Min: | 0.01494 | at alpha= | 0 | deg
Mach: | 0.25 |  |  | Cl=0 at alpha= | -1.5784 | deg
|  |  |  | @ Cl=0.1, Cd= | 0.037262
|  |  |  | @ Cl=0.4, Cd= | 0.024776
|  |  |  | @ Cl=0.6, Cd= | 0.03288
alpha (deg) | Cl | Cd | Cm | Cl/Cd
-17 | -0.436 | 0.39798 | 0.005 | -1.095
-16.5 | -0.478 | 0.35206 | 0.005 | -1.359
-16 | -0.518 | 0.31293 | 0.005 | -1.654
-15.5 | -0.553 | 0.29335 | 0.005 | -1.887
-15 | -0.586 | 0.25986 | 0.005 | -2.254
-14.5 | -0.614 | 0.23906 | 0.005 | -2.57
-14 | -0.639 | 0.21279 | 0.005 | -3.003
-13.5 | -0.659 | 0.19417 | 0.005 | -3.396
-13 | -0.675 | 0.1763 | 0.005 | -3.83
-12.5 | -0.686 | 0.16462 | 0.005 | -4.169
-12 | -0.693 | 0.15007 | 0.005 | -4.616
-11.5 | -0.692 | 0.13573 | 0.005 | -5.102
-11 | -0.687 | 0.12597 | 0.005 | -5.457
-10.5 | -0.678 | 0.1153 | 0.005 | -5.878
-10 | -0.664 | 0.10578 | 0.005 | -6.275
-9.5 | -0.646 | 0.09775 | 0.005 | -6.604
-9 | -0.623 | 0.08969 | 0.005 | -6.949
-8.5 | -0.597 | 0.08288 | 0.005 | -7.207
-8 | -0.568 | 0.0766 | 0.005 | -7.412
-7.5 | -0.535 | 0.07108 | 0.005 | -7.527
-7 | -0.499 | 0.06619 | 0.005 | -7.544
-6.5 | -0.461 | 0.06149 | 0.005 | -7.498
-6 | -0.42 | 0.0574 | 0.005 | -7.322
-5.5 | -0.377 | 0.05388 | 0.005 | -7.005
-5 | -0.333 | 0.05082 | 0.005 | -6.55
-4.5 | -0.287 | 0.04801 | 0.005 | -5.978
-4 | -0.24 | 0.04573 | 0.005 | -5.246
-3.5 | -0.192 | 0.04363 | 0.005 | -4.396
-3 | -0.143 | 0.04147 | 0.005 | -3.446
-2.5 | -0.093 | 0.04056 | 0.005 | -2.299
-2 | -0.043 | 0.03937 | 0.005 | -1.095
-1.5 | 0.008 | 0.03843 | 0.005 | 0.195
-1 | 0.059 | 0.03772 | 0.005 | 1.551
-0.5 | 0.11 | 0.03715 | 0.005 | 2.959
0 | 0.195 | 0.01494 | 0.005 | 13.04
0.5 | 0.253 | 0.02158 | 0.009 | 11.739
1 | 0.309 | 0.02256 | 0.008 | 13.686
1.5 | 0.361 | 0.02408 | 0.008 | 15.005
2 | 0.412 | 0.02499 | 0.007 | 16.478
2.5 | 0.462 | 0.02713 | 0.007 | 17.022
3 | 0.512 | 0.02927 | 0.006 | 17.48
3.5 | 0.562 | 0.03133 | 0.006 | 17.933
4 | 0.612 | 0.03337 | 0.006 | 18.349
4.5 | 0.663 | 0.03538 | 0.005 | 18.736
5 | 0.714 | 0.03742 | 0.005 | 19.079
5.5 | 0.765 | 0.03957 | 0.005 | 19.323
6 | 0.815 | 0.04181 | 0.004 | 19.503
6.5 | 0.866 | 0.04416 | 0.004 | 19.611
7 | 0.916 | 0.04674 | 0.004 | 19.597
7.5 | 0.966 | 0.04943 | 0.003 | 19.54
8 | 1.015 | 0.05242 | 0.003 | 19.361
8.5 | 1.063 | 0.05556 | 0.003 | 19.141
9 | 1.111 | 0.05898 | 0.002 | 18.84
9.5 | 1.158 | 0.06259 | 0.002 | 18.505
10 | 1.204 | 0.06649 | 0.002 | 18.104
10.5 | 1.247 | 0.07064 | 0.001 | 17.651
11 | 1.287 | 0.07515 | 0.001 | 17.127
11.5 | 1.325 | 0.07983 | 0.001 | 16.599
12 | 1.36 | 0.08485 | 0 | 16.027
12.5 | 1.392 | 0.09023 | 0 | 15.425
13 | 1.42 | 0.09591 | 0 | 14.809
13.5 | 1.445 | 0.10173 | -0.001 | 14.203
14 | 1.467 | 0.10786 | -0.001 | 13.597
14.5 | 1.488 | 0.11355 | -0.001 | 13.109
15 | 1.498 | 0.12092 | -0.002 | 12.388
15.5 | 1.497 | 0.1302 | -0.002 | 11.499
16 | 1.489 | 0.14049 | -0.002 | 10.601
16.5 | 1.473 | 0.15321 | -0.003 | 9.613
17 | 1.445 | 0.16959 | -0.003 | 8.519
17.5 | 1.387 | 0.19467 | -0.003 | 7.123
18 | 1.347 | 0.20808 | -0.002 | 6.476
18.5 | 1.312 | 0.22278 | -0.002 | 5.891
19 | 1.271 | 0.23856 | -0.002 | 5.327
19.5 | 1.224 | 0.25592 | -0.002 | 4.781
20 | 1.171 | 0.27441 | -0.002 | 4.268

## 6. Re 50k Mach 0.25 (2)
BIGFOIL.COM POLAR EXPORT
NACA34114
NACA34114 |  |  |  | Cl Max: | 0.7832 | at alpha= | 19.5 | deg
XFOIL ncrit=9 |  |  |  | L/D Max: | 15.8714 | at alpha= | 0 | deg
Re: | 50000 |  |  | Cd Min: | 0.23508 | at alpha= | 19.5 | deg
Mach: | 0.25 |  |  | Cl=0 at alpha= | -2.5537 | deg
|  |  |  | @ Cl=0.1, Cd= | 0.030603
|  |  |  | @ Cl=0.4, Cd= | 0.028414
|  |  |  | @ Cl=0.6, Cd= | 0.16607
alpha (deg) | Cl | Cd | Cm | Cl/Cd
-20 | -0.6005 | 0.23351 | 0.0364 | -2.5716
-19.5 | -0.585 | 0.22902 | 0.0325 | -2.5544
-19 | -0.5851 | 0.232 | 0.0266 | -2.522
-18.5 | -0.5499 | 0.21654 | 0.0261 | -2.5395
-18 | -0.5318 | 0.21066 | 0.0231 | -2.5244
-17.5 | -0.5276 | 0.21 | 0.0182 | -2.5124
-17 | -0.5049 | 0.20046 | 0.016 | -2.5187
-16.5 | -0.4816 | 0.19257 | 0.0142 | -2.5009
-16 | -0.4765 | 0.19002 | 0.0101 | -2.5076
-15.5 | -0.457 | 0.18179 | 0.0079 | -2.5139
-15 | -0.4364 | 0.17475 | 0.0061 | -2.4973
-14.5 | -0.4493 | 0.17498 | 0.001 | -2.5677
-14 | -0.4091 | 0.16224 | 0.0012 | -2.5216
-13.5 | -0.4105 | 0.15891 | -0.0023 | -2.5832
-13 | -0.3846 | 0.1498 | -0.003 | -2.5674
-12.5 | -0.4013 | 0.14791 | -0.0074 | -2.7131
-12 | -0.3632 | 0.13741 | -0.0065 | -2.6432
-11.5 | -0.3554 | 0.13092 | -0.0082 | -2.7146
-11 | -0.3722 | 0.12714 | -0.0115 | -2.9275
-10.5 | -0.3744 | 0.12189 | -0.0128 | -3.0716
-10 | -0.3254 | 0.11213 | -0.0097 | -2.902
-9.5 | -0.3537 | 0.10881 | -0.0109 | -3.2506
-9 | -0.3033 | 0.10052 | -0.007 | -3.0173
-8.5 | -0.2925 | 0.09609 | -0.003 | -3.044
-8 | -0.2544 | 0.09129 | 0.0031 | -2.7867
-7.5 | -0.2031 | 0.08622 | 0.0085 | -2.3556
-7 | -0.121 | 0.07877 | 0.009 | -1.5361
-6.5 | -0.0778 | 0.07313 | 0.0081 | -1.0639
-5.5 | -0.202 | 0.0699 | 0.0211 | -2.8898
-5 | -0.4032 | 0.05389 | -0.01 | -7.4819
-4.5 | -0.3006 | 0.04521 | -0.0258 | -6.649
-4 | -0.215 | 0.04123 | -0.0281 | -5.2146
-3.5 | -0.1375 | 0.03694 | -0.0291 | -3.7223
-3 | -0.0715 | 0.03469 | -0.0278 | -2.0611
-2.5 | 0.0086 | 0.03212 | -0.0296 | 0.26775
-2 | 0.1038 | 0.03054 | -0.034 | 3.3988
-1.5 | 0.4062 | 0.02837 | -0.0659 | 14.3179
-1 | 0.443 | 0.02937 | -0.0633 | 15.0834
-0.5 | 0.478 | 0.03063 | -0.0608 | 15.6056
0 | 0.5109 | 0.03219 | -0.0582 | 15.8714
0.5 | 0.5411 | 0.03413 | -0.0555 | 15.8541
1 | 0.5712 | 0.03606 | -0.0523 | 15.8403
1.5 | 0.5908 | 0.03901 | -0.049 | 15.1448
2 | 0.5884 | 0.04364 | -0.0448 | 13.483
2.5 | 0.6096 | 0.04649 | -0.0407 | 13.1125
3 | 0.5257 | 0.05585 | -0.0327 | 9.4127
3.5 | 0.4513 | 0.06321 | -0.0242 | 7.1397
4 | 0.4128 | 0.06976 | -0.02 | 5.9174
6 | 0.3526 | 0.09398 | -0.0159 | 3.7519
7 | 0.4062 | 0.104 | -0.0141 | 3.9058
7.5 | 0.4169 | 0.10773 | -0.0122 | 3.8699
8 | 0.4339 | 0.11217 | -0.0109 | 3.8682
8.5 | 0.4637 | 0.11801 | -0.0107 | 3.9293
9 | 0.4808 | 0.12261 | -0.0098 | 3.9214
9.5 | 0.4864 | 0.12607 | -0.0085 | 3.8582
10.5 | 0.5039 | 0.13439 | -0.0074 | 3.7495
11 | 0.5163 | 0.13925 | -0.0075 | 3.7077
11.5 | 0.5365 | 0.14514 | -0.0079 | 3.6964
12.5 | 0.5729 | 0.15573 | -0.009 | 3.6788
13 | 0.5799 | 0.16028 | -0.01 | 3.618
13.5 | 0.6046 | 0.1674 | -0.0111 | 3.6117
14 | 0.6283 | 0.17363 | -0.012 | 3.6186
14.5 | 0.6281 | 0.1767 | -0.0138 | 3.5546
15 | 0.6464 | 0.18317 | -0.0154 | 3.529
15.5 | 0.6753 | 0.19102 | -0.0166 | 3.5352
16 | 0.675 | 0.19353 | -0.0192 | 3.4878
16.5 | 0.6931 | 0.20031 | -0.0213 | 3.4601
17 | 0.721 | 0.20867 | -0.0228 | 3.4552
17.5 | 0.7214 | 0.21078 | -0.0261 | 3.4225
18 | 0.7382 | 0.21749 | -0.0286 | 3.3942
18.5 | 0.7676 | 0.22726 | -0.0301 | 3.3776
19 | 0.7672 | 0.22843 | -0.0343 | 3.3586
19.5 | 0.7832 | 0.23508 | -0.0372 | 3.3316

## 7. Re 50k Mach 0.50 (1)
BIGFOIL.COM POLAR EXPORT
NACA34114
NACA34114 |  |  |  | Cl Max: | 1.338 | at alpha= | 11.5 | deg
JavaFoil+Calcfoil stall+Eppler ext transition |  |  |  | L/D Max: | 18.073 | at alpha= | 6 | deg
Re: | 50000 |  |  | Cd Min: | 0.01867 | at alpha= | 0 | deg
Mach: | 0.5 |  |  | Cl=0 at alpha= | -1.5714 | deg
|  |  |  | @ Cl=0.1, Cd= | 0.039019
|  |  |  | @ Cl=0.4, Cd= | 0.030657
|  |  |  | @ Cl=0.6, Cd= | 0.036717
alpha (deg) | Cl | Cd | Cm | Cl/Cd
-20 | -1 | 0.4583 | 0.009 | -2.182
-19.5 | -0.974 | 0.45333 | 0.009 | -2.148
-19 | -0.948 | 0.43806 | 0.009 | -2.164
-18.5 | -0.922 | 0.42138 | 0.009 | -2.187
-18 | -0.894 | 0.423 | 0.009 | -2.114
-17.5 | -0.868 | 0.41737 | 0.009 | -2.08
-17 | -0.842 | 0.40258 | 0.009 | -2.091
-16.5 | -0.814 | 0.39996 | 0.008 | -2.036
-16 | -0.788 | 0.39604 | 0.008 | -1.989
-15.5 | -0.761 | 0.38554 | 0.008 | -1.974
-15 | -0.734 | 0.35587 | 0.008 | -2.062
-14.5 | -0.707 | 0.34913 | 0.008 | -2.025
-14 | -0.68 | 0.34418 | 0.008 | -1.977
-13.5 | -0.654 | 0.34046 | 0.008 | -1.92
-13 | -0.626 | 0.32703 | 0.008 | -1.914
-12.5 | -0.599 | 0.32366 | 0.008 | -1.851
-12 | -0.571 | 0.3101 | 0.008 | -1.843
-11.5 | -0.545 | 0.31279 | 0.007 | -1.741
-11 | -0.518 | 0.29857 | 0.007 | -1.733
-10.5 | -0.49 | 0.28761 | 0.007 | -1.703
-10 | -0.463 | 0.28143 | 0.007 | -1.645
-9.5 | -0.435 | 0.26043 | 0.007 | -1.671
-9 | -0.408 | 0.25603 | 0.007 | -1.594
-8.5 | -0.381 | 0.23254 | 0.006 | -1.636
-8 | -0.353 | 0.23097 | 0.006 | -1.53
-7.5 | -0.326 | 0.20305 | 0.006 | -1.604
-7 | -0.298 | 0.1791 | 0.005 | -1.665
-6.5 | -0.398 | 0.09619 | 0.005 | -4.142
-6 | -0.41 | 0.07562 | 0.006 | -5.418
-5.5 | -0.387 | 0.06565 | 0.006 | -5.89
-5 | -0.351 | 0.0592 | 0.006 | -5.931
-4.5 | -0.308 | 0.05415 | 0.006 | -5.695
-4 | -0.261 | 0.05052 | 0.006 | -5.166
-3.5 | -0.21 | 0.0474 | 0.006 | -4.44
-3 | -0.158 | 0.04488 | 0.006 | -3.513
-2.5 | -0.103 | 0.04285 | 0.006 | -2.41
-2 | -0.048 | 0.04135 | 0.006 | -1.157
-1.5 | 0.008 | 0.04023 | 0.006 | 0.207
-1 | 0.065 | 0.0394 | 0.006 | 1.654
-0.5 | 0.122 | 0.03878 | 0.005 | 3.157
0 | 0.207 | 0.01867 | 0.005 | 11.069
0.5 | 0.267 | 0.02065 | 0.005 | 12.911
1 | 0.325 | 0.02831 | 0.009 | 11.47
1.5 | 0.382 | 0.03026 | 0.008 | 12.637
2 | 0.44 | 0.03154 | 0.008 | 13.948
2.5 | 0.498 | 0.0334 | 0.007 | 14.896
3 | 0.555 | 0.03522 | 0.007 | 15.765
3.5 | 0.613 | 0.03715 | 0.006 | 16.498
4 | 0.67 | 0.03915 | 0.006 | 17.125
4.5 | 0.727 | 0.0414 | 0.006 | 17.572
5 | 0.784 | 0.04384 | 0.005 | 17.882
5.5 | 0.84 | 0.04656 | 0.005 | 18.035
6 | 0.895 | 0.04952 | 0.005 | 18.073
6.5 | 0.949 | 0.05283 | 0.004 | 17.966
7 | 1.002 | 0.05647 | 0.004 | 17.748
7.5 | 1.054 | 0.0605 | 0.004 | 17.429
8 | 1.105 | 0.06492 | 0.003 | 17.023
8.5 | 1.154 | 0.06982 | 0.003 | 16.531
9 | 1.201 | 0.07537 | 0.003 | 15.939
9.5 | 1.246 | 0.08152 | 0.002 | 15.282
10 | 1.286 | 0.08844 | 0.002 | 14.542
10.5 | 1.317 | 0.09625 | 0.001 | 13.682
11 | 1.336 | 0.10538 | 0.001 | 12.678
11.5 | 1.338 | 0.11622 | 0.001 | 11.517
12 | 1.313 | 0.12969 | 0 | 10.121
12.5 | 1.222 | 0.14927 | 0 | 8.186
13 | 0.803 | 0.24877 | 0 | 3.226
13.5 | 0.832 | 0.30104 | 0 | 2.762
14 | 0.86 | 0.33431 | -0.001 | 2.573
14.5 | 0.89 | 0.37746 | -0.001 | 2.357
15 | 0.92 | 0.40104 | -0.001 | 2.293
15.5 | 0.949 | 0.42182 | -0.002 | 2.249
16 | 0.978 | 0.44561 | -0.002 | 2.195
16.5 | 1.008 | 0.46741 | -0.002 | 2.156

## 8. Re 50k Mach 0.50 (2)
BIGFOIL.COM POLAR EXPORT
NACA34114
NACA34114 |  |  |  | Cl Max: | 0.8761 | at alpha= | 20 | deg
XFOIL ncrit=9 |  |  |  | L/D Max: | 12.6177 | at alpha= | -0.5 | deg
Re: | 50000 |  |  | Cd Min: | 0.27287 | at alpha= | 20 | deg
Mach: | 0.5 |  |  | Cl=0 at alpha= | -2.2093 | deg
|  |  |  | @ Cl=0.1, Cd= | 0.03763
|  |  |  | @ Cl=0.4, Cd= | 0.038928
|  |  |  | @ Cl=0.6, Cd= | 0.17397
alpha (deg) | Cl | Cd | Cm | Cl/Cd
-19.5 | -0.6261 | 0.24769 | 0.0403 | -2.5278
-19 | -0.603 | 0.24022 | 0.0367 | -2.5102
-18.5 | -0.5904 | 0.23882 | 0.0311 | -2.4722
-18 | -0.5647 | 0.22843 | 0.028 | -2.4721
-17.5 | -0.5382 | 0.21938 | 0.0252 | -2.4533
-17 | -0.5211 | 0.21458 | 0.021 | -2.4285
-16.5 | -0.5125 | 0.21241 | 0.0159 | -2.4128
-16 | -0.4755 | 0.19888 | 0.0148 | -2.3909
-15.5 | -0.468 | 0.19692 | 0.0101 | -2.3766
-15 | -0.4384 | 0.18603 | 0.008 | -2.3566
-14.5 | -0.4183 | 0.17945 | 0.0052 | -2.331
-14 | -0.4105 | 0.17503 | 0.0013 | -2.3453
-13.5 | -0.3826 | 0.16617 | -0.0002 | -2.3025
-13 | -0.3647 | 0.15903 | -0.0026 | -2.2933
-12.5 | -0.3706 | 0.15713 | -0.0062 | -2.3586
-12 | -0.3319 | 0.14602 | -0.0066 | -2.273
-11.5 | -0.3147 | 0.13896 | -0.0082 | -2.2647
-11 | -0.2999 | 0.13248 | -0.0093 | -2.2637
-10.5 | -0.2962 | 0.12752 | -0.0104 | -2.3228
-10 | -0.2709 | 0.11976 | -0.01 | -2.262
-9.5 | -0.2544 | 0.11361 | -0.0093 | -2.2392
-9 | -0.2399 | 0.10812 | -0.0073 | -2.2188
-8.5 | -0.2105 | 0.1023 | -0.0038 | -2.0577
-8 | -0.173 | 0.0966 | -0.0002 | -1.7909
-7.5 | -0.1401 | 0.09194 | 0.0038 | -1.5238
-7 | -0.0654 | 0.08341 | 0.0016 | -0.78408
-6.5 | -0.0517 | 0.08049 | 0 | -0.64232
-6 | -0.164 | 0.07279 | -0.0223 | -2.2531
-5.5 | -0.2569 | 0.06006 | -0.0453 | -4.2774
-5 | -0.25 | 0.05451 | -0.0475 | -4.5863
-4.5 | -0.2111 | 0.04911 | -0.0452 | -4.2985
-4 | -0.183 | 0.04653 | -0.0396 | -3.9329
-3.5 | -0.1362 | 0.04286 | -0.0357 | -3.1778
-3 | -0.0959 | 0.04098 | -0.0313 | -2.3402
-2.5 | -0.0368 | 0.03928 | -0.0283 | -0.93686
-2 | 0.0265 | 0.03818 | -0.0282 | 0.69408
-1.5 | 0.1334 | 0.03738 | -0.034 | 3.5688
-0.5 | 0.4984 | 0.0395 | -0.0669 | 12.6177
0.5 | 0.5271 | 0.0457 | -0.0578 | 11.5339
1 | 0.4748 | 0.05207 | -0.0504 | 9.1185
1.5 | 0.4814 | 0.05545 | -0.0447 | 8.6817
2 | 0.4056 | 0.06157 | -0.0349 | 6.5876
2.5 | 0.3626 | 0.06634 | -0.0275 | 5.4658
3 | 0.3451 | 0.07099 | -0.0227 | 4.8612
3.5 | 0.3367 | 0.07596 | -0.0196 | 4.4326
5.5 | 0.2973 | 0.09649 | -0.0136 | 3.0811
7.5 | 0.3897 | 0.11526 | -0.0083 | 3.3811
8.5 | 0.4223 | 0.12425 | -0.0062 | 3.3988
9 | 0.4371 | 0.12889 | -0.0057 | 3.3913
9.5 | 0.456 | 0.13404 | -0.0055 | 3.402
10 | 0.4808 | 0.14012 | -0.0057 | 3.4313
10.5 | 0.5203 | 0.14855 | -0.0066 | 3.5025
11 | 0.5276 | 0.15167 | -0.0064 | 3.4786
11.5 | 0.5352 | 0.15565 | -0.007 | 3.4385
12 | 0.5546 | 0.16147 | -0.0079 | 3.4347
12.5 | 0.5963 | 0.17171 | -0.0093 | 3.4727
13 | 0.5994 | 0.17373 | -0.0103 | 3.4502
13.5 | 0.6119 | 0.17879 | -0.0121 | 3.4225
14 | 0.6458 | 0.18838 | -0.0136 | 3.4282
14.5 | 0.6576 | 0.19207 | -0.0156 | 3.4238
15 | 0.6703 | 0.19728 | -0.0181 | 3.3977
15.5 | 0.7028 | 0.2075 | -0.0199 | 3.387
16 | 0.7134 | 0.21082 | -0.0227 | 3.3839
16.5 | 0.7287 | 0.2168 | -0.0258 | 3.3612
17 | 0.7612 | 0.22816 | -0.0278 | 3.3363
17.5 | 0.7699 | 0.23072 | -0.0315 | 3.3369
18 | 0.7867 | 0.23746 | -0.0351 | 3.313
18.5 | 0.8177 | 0.24946 | -0.0373 | 3.2779
19 | 0.8261 | 0.25164 | -0.0419 | 3.2829
19.5 | 0.8445 | 0.25928 | -0.0457 | 3.2571
20 | 0.8761 | 0.27287 | -0.048 | 3.2107

## 9. Re 100k Mach 0.00 (1)
BIGFOIL.COM POLAR EXPORT
NACA34114
NACA34114 |  |  |  | Cl Max: | 1.572 | at alpha= | 17 | deg
JavaFoil+Calcfoil stall+Eppler ext transition |  |  |  | L/D Max: | 36.475 | at alpha= | 4.5 | deg
Re: | 100000 |  |  | Cd Min: | 0.0152 | at alpha= | 1.5 | deg
Mach: | 0 |  |  | Cl=0 at alpha= | -1.5714 | deg
|  |  |  | @ Cl=0.1, Cd= | 0.02328
|  |  |  | @ Cl=0.4, Cd= | 0.01536
|  |  |  | @ Cl=0.6, Cd= | 0.017147
alpha (deg) | Cl | Cd | Cm | Cl/Cd
-20 | -0.724 | 0.28171 | 0.005 | -2.571
-19.5 | -0.738 | 0.27171 | 0.005 | -2.715
-19 | -0.75 | 0.25454 | 0.005 | -2.948
-18.5 | -0.762 | 0.23998 | 0.005 | -3.177
-18 | -0.773 | 0.22747 | 0.005 | -3.4
-17.5 | -0.783 | 0.21618 | 0.005 | -3.623
-17 | -0.792 | 0.20465 | 0.005 | -3.87
-16.5 | -0.799 | 0.19254 | 0.005 | -4.151
-16 | -0.805 | 0.17909 | 0.005 | -4.494
-15.5 | -0.809 | 0.17081 | 0.005 | -4.734
-15 | -0.81 | 0.15905 | 0.005 | -5.096
-14.5 | -0.81 | 0.14977 | 0.005 | -5.41
-14 | -0.808 | 0.14055 | 0.005 | -5.746
-13.5 | -0.803 | 0.13296 | 0.006 | -6.038
-13 | -0.795 | 0.1247 | 0.006 | -6.378
-12.5 | -0.785 | 0.1157 | 0.006 | -6.787
-12 | -0.772 | 0.10924 | 0.006 | -7.071
-11.5 | -0.756 | 0.10185 | 0.006 | -7.422
-11 | -0.737 | 0.09529 | 0.006 | -7.73
-10.5 | -0.715 | 0.08918 | 0.006 | -8.014
-10 | -0.69 | 0.08314 | 0.006 | -8.3
-9.5 | -0.663 | 0.07792 | 0.006 | -8.509
-9 | -0.634 | 0.07293 | 0.005 | -8.687
-8.5 | -0.602 | 0.0684 | 0.005 | -8.798
-8 | -0.568 | 0.06405 | 0.005 | -8.865
-7.5 | -0.532 | 0.06023 | 0.005 | -8.827
-7 | -0.494 | 0.05657 | 0.005 | -8.726
-6.5 | -0.454 | 0.05331 | 0.005 | -8.513
-6 | -0.412 | 0.05031 | 0.005 | -8.196
-5.5 | -0.369 | 0.04758 | 0.005 | -7.761
-5 | -0.325 | 0.04516 | 0.005 | -7.197
-4.5 | -0.28 | 0.04318 | 0.005 | -6.478
-4 | -0.234 | 0.04156 | 0.005 | -5.619
-3.5 | -0.187 | 0.03987 | 0.005 | -4.679
-3 | -0.139 | 0.0379 | 0.005 | -3.665
-2.5 | -0.091 | 0.03666 | 0.005 | -2.472
-2 | -0.042 | 0.03559 | 0.005 | -1.177
-1.5 | 0.007 | 0.03411 | 0.005 | 0.214
-1 | 0.057 | 0.03303 | 0.006 | 1.726
-0.5 | 0.131 | 0.01625 | 0.009 | 8.075
0 | 0.192 | 0.01591 | 0.009 | 12.061
0.5 | 0.252 | 0.01688 | 0.009 | 14.957
1 | 0.313 | 0.01755 | 0.009 | 17.82
1.5 | 0.373 | 0.0152 | 0.008 | 24.508
2 | 0.432 | 0.01555 | 0.008 | 27.77
2.5 | 0.49 | 0.01596 | 0.008 | 30.685
3 | 0.547 | 0.01648 | 0.007 | 33.155
3.5 | 0.601 | 0.01716 | 0.007 | 35.032
4 | 0.653 | 0.01805 | 0.006 | 36.179
4.5 | 0.703 | 0.01927 | 0.006 | 36.475
5 | 0.75 | 0.02082 | 0.006 | 36.038
5.5 | 0.797 | 0.02265 | 0.005 | 35.196
6 | 0.842 | 0.02483 | 0.005 | 33.928
6.5 | 0.888 | 0.02714 | 0.004 | 32.719
7 | 0.933 | 0.02971 | 0.004 | 31.402
7.5 | 0.978 | 0.03233 | 0.004 | 30.259
8 | 1.023 | 0.03507 | 0.003 | 29.186
8.5 | 1.068 | 0.03802 | 0.003 | 28.091
9 | 1.113 | 0.04095 | 0.003 | 27.188
9.5 | 1.157 | 0.04413 | 0.002 | 26.23
10 | 1.202 | 0.04728 | 0.002 | 25.417
10.5 | 1.244 | 0.05069 | 0.001 | 24.536
11 | 1.285 | 0.05412 | 0.001 | 23.735
11.5 | 1.323 | 0.05776 | 0.001 | 22.913
12 | 1.36 | 0.06152 | 0 | 22.112
12.5 | 1.395 | 0.06552 | 0 | 21.298
13 | 1.428 | 0.06945 | 0 | 20.56
13.5 | 1.458 | 0.07394 | -0.001 | 19.716
14 | 1.485 | 0.07857 | -0.001 | 18.905
14.5 | 1.511 | 0.08356 | -0.001 | 18.082
15 | 1.533 | 0.08964 | -0.002 | 17.102
15.5 | 1.549 | 0.09733 | -0.002 | 15.91
16 | 1.56 | 0.10434 | -0.002 | 14.95
16.5 | 1.568 | 0.11134 | -0.003 | 14.079
17 | 1.572 | 0.11865 | -0.003 | 13.246
17.5 | 1.572 | 0.12654 | -0.004 | 12.425
18 | 1.569 | 0.13481 | -0.004 | 11.642
18.5 | 1.562 | 0.14381 | -0.004 | 10.858
19 | 1.549 | 0.15356 | -0.005 | 10.085
19.5 | 1.532 | 0.16426 | -0.005 | 9.325
20 | 1.511 | 0.17628 | -0.005 | 8.573

## 10. Re 100k Mach 0.00 (2)
BIGFOIL.COM POLAR EXPORT
NACA34114
NACA34114 |  |  |  | Cl Max: | 1.0352 | at alpha= | 9 | deg
XFOIL ncrit=9 |  |  |  | L/D Max: | 31.7968 | at alpha= | 3.5 | deg
Re: | 100000 |  |  | Cd Min: | 0.22748 | at alpha= | -20 | deg
Mach: | 0 |  |  | Cl=0 at alpha= | -2.4328 | deg
|  |  |  | @ Cl=0.1, Cd= | 0.021348
|  |  |  | @ Cl=0.4, Cd= | 0.020068
|  |  |  | @ Cl=0.6, Cd= | 0.021121
alpha (deg) | Cl | Cd | Cm | Cl/Cd
-20 | -0.5889 | 0.22748 | 0.0314 | -2.5888
-19.5 | -0.571 | 0.22051 | 0.0286 | -2.5895
-19 | -0.5514 | 0.21405 | 0.0265 | -2.576
-18.5 | -0.5358 | 0.20862 | 0.0231 | -2.5683
-18 | -0.5348 | 0.20701 | 0.0171 | -2.5835
-17.5 | -0.5065 | 0.19684 | 0.0166 | -2.5732
-17 | -0.4886 | 0.19068 | 0.0143 | -2.5624
-16.5 | -0.4754 | 0.18514 | 0.011 | -2.5678
-16 | -0.4768 | 0.18149 | 0.0056 | -2.6271
-15.5 | -0.4468 | 0.1725 | 0.0057 | -2.5901
-15 | -0.433 | 0.16652 | 0.0031 | -2.6003
-14.5 | -0.4397 | 0.16301 | -0.0027 | -2.6974
-14 | -0.4175 | 0.15411 | -0.0035 | -2.7091
-13.5 | -0.3983 | 0.14731 | -0.0044 | -2.7038
-13 | -0.397 | 0.14182 | -0.0085 | -2.7993
-12.5 | -0.3992 | 0.13489 | -0.0127 | -2.9594
-12 | -0.372 | 0.12761 | -0.0117 | -2.9151
-11.5 | -0.368 | 0.12129 | -0.0146 | -3.0341
-11 | -0.4136 | 0.11585 | -0.0261 | -3.5701
-10.5 | -0.3608 | 0.10704 | -0.0195 | -3.3707
-10 | -0.3574 | 0.10061 | -0.0216 | -3.5523
-9.5 | -0.4176 | 0.09303 | -0.0324 | -4.4889
-9 | -0.377 | 0.08517 | -0.0287 | -4.4264
-8.5 | -0.3971 | 0.07872 | -0.0292 | -5.0445
-8 | -0.4584 | 0.07536 | -0.0236 | -6.0828
-7.5 | -0.4796 | 0.0693 | -0.0181 | -6.9206
-7 | -0.4856 | 0.06488 | -0.0114 | -7.4846
-6.5 | -0.4594 | 0.05846 | -0.0152 | -7.8584
-6 | -0.3864 | 0.05066 | -0.0233 | -7.6273
-5 | -0.2817 | 0.03857 | -0.0271 | -7.3036
-4 | -0.1634 | 0.03051 | -0.0199 | -5.3556
-3.5 | -0.1141 | 0.02733 | -0.017 | -4.1749
-3 | -0.0629 | 0.02555 | -0.0144 | -2.4618
-2.5 | -0.0075 | 0.02353 | -0.0134 | -0.31874
-2 | 0.0483 | 0.02253 | -0.0123 | 2.1438
-1.5 | 0.1056 | 0.02122 | -0.012 | 4.9764
-1 | 0.1524 | 0.0202 | -0.0097 | 7.5446
-0.5 | 0.1952 | 0.01945 | -0.0069 | 10.036
0.5 | 0.5465 | 0.02051 | -0.0469 | 26.6455
1 | 0.587 | 0.02093 | -0.0447 | 28.0459
1.5 | 0.6265 | 0.02151 | -0.0425 | 29.126
2 | 0.6674 | 0.02218 | -0.0403 | 30.0902
2.5 | 0.7071 | 0.02288 | -0.038 | 30.9047
3 | 0.7458 | 0.02383 | -0.0356 | 31.2967
3.5 | 0.7857 | 0.02471 | -0.0332 | 31.7968
4 | 0.8202 | 0.02607 | -0.0303 | 31.4614
4.5 | 0.8595 | 0.02708 | -0.0278 | 31.7393
5 | 0.8883 | 0.02894 | -0.0242 | 30.6945
5.5 | 0.9261 | 0.03007 | -0.0214 | 30.7981
6 | 0.9467 | 0.03258 | -0.017 | 29.0577
6.5 | 0.9806 | 0.03395 | -0.0139 | 28.8837
7 | 0.9915 | 0.03713 | -0.0086 | 26.7035
7.5 | 1.0084 | 0.03956 | -0.0039 | 25.4904
8 | 1.0174 | 0.04283 | 0.0013 | 23.7544
9 | 1.0352 | 0.04905 | 0.011 | 21.105
9.5 | 0.6455 | 0.09804 | 0.0073 | 6.584
10.5 | 0.564 | 0.12044 | 0.0001 | 4.6828
12 | 0.6356 | 0.13629 | 0.0004 | 4.6636
12.5 | 0.6079 | 0.14112 | -0.0016 | 4.3077
13 | 0.6155 | 0.14723 | -0.0029 | 4.1805
13.5 | 0.643 | 0.15218 | -0.0029 | 4.2253
14 | 0.6361 | 0.15798 | -0.0055 | 4.0265

## 11. Re 100k Mach 0.10 (1)
BIGFOIL.COM POLAR EXPORT
NACA34114
NACA34114 |  |  |  | Cl Max: | 1.562 | at alpha= | 17 | deg
JavaFoil+Calcfoil stall+Eppler ext transition |  |  |  | L/D Max: | 36.121 | at alpha= | 4.5 | deg
Re: | 100000 |  |  | Cd Min: | 0.01526 | at alpha= | 1.5 | deg
Mach: | 0.1 |  |  | Cl=0 at alpha= | -1.5714 | deg
|  |  |  | @ Cl=0.1, Cd= | 0.023286
|  |  |  | @ Cl=0.4, Cd= | 0.015412
|  |  |  | @ Cl=0.6, Cd= | 0.017251
alpha (deg) | Cl | Cd | Cm | Cl/Cd
-19.5 | -0.688 | 0.28326 | 0.005 | -2.427
-19 | -0.703 | 0.26581 | 0.005 | -2.646
-18.5 | -0.718 | 0.2529 | 0.005 | -2.84
-18 | -0.732 | 0.23859 | 0.005 | -3.069
-17.5 | -0.745 | 0.22155 | 0.005 | -3.364
-17 | -0.757 | 0.2085 | 0.005 | -3.631
-16.5 | -0.767 | 0.19694 | 0.005 | -3.896
-16 | -0.776 | 0.18742 | 0.005 | -4.141
-15.5 | -0.783 | 0.17453 | 0.005 | -4.486
-15 | -0.788 | 0.16314 | 0.005 | -4.828
-14.5 | -0.79 | 0.15272 | 0.005 | -5.174
-14 | -0.79 | 0.14484 | 0.006 | -5.457
-13.5 | -0.788 | 0.13493 | 0.006 | -5.84
-13 | -0.783 | 0.12644 | 0.006 | -6.193
-12.5 | -0.775 | 0.11816 | 0.006 | -6.559
-12 | -0.764 | 0.11063 | 0.006 | -6.908
-11.5 | -0.75 | 0.10384 | 0.006 | -7.218
-11 | -0.732 | 0.09697 | 0.006 | -7.546
-10.5 | -0.711 | 0.08991 | 0.006 | -7.909
-10 | -0.688 | 0.08375 | 0.006 | -8.212
-9.5 | -0.662 | 0.07859 | 0.006 | -8.418
-9 | -0.633 | 0.07337 | 0.006 | -8.627
-8.5 | -0.602 | 0.06886 | 0.005 | -8.739
-8 | -0.568 | 0.06445 | 0.005 | -8.817
-7.5 | -0.533 | 0.06051 | 0.005 | -8.801
-7 | -0.495 | 0.05689 | 0.005 | -8.698
-6.5 | -0.455 | 0.05358 | 0.005 | -8.495
-6 | -0.414 | 0.05045 | 0.005 | -8.2
-5.5 | -0.371 | 0.04775 | 0.005 | -7.761
-5 | -0.326 | 0.04536 | 0.005 | -7.193
-4.5 | -0.281 | 0.04331 | 0.005 | -6.486
-4 | -0.235 | 0.0416 | 0.005 | -5.638
-3.5 | -0.187 | 0.03947 | 0.005 | -4.748
-3 | -0.14 | 0.038 | 0.005 | -3.672
-2.5 | -0.091 | 0.03673 | 0.005 | -2.479
-2 | -0.042 | 0.03565 | 0.005 | -1.181
-1.5 | 0.007 | 0.03419 | 0.005 | 0.214
-1 | 0.057 | 0.0327 | 0.006 | 1.752
-0.5 | 0.132 | 0.01628 | 0.009 | 8.103
0 | 0.193 | 0.01687 | 0.009 | 11.429
0.5 | 0.254 | 0.01691 | 0.009 | 14.999
1 | 0.314 | 0.01763 | 0.009 | 17.821
1.5 | 0.374 | 0.01526 | 0.008 | 24.532
2 | 0.434 | 0.01561 | 0.008 | 27.775
2.5 | 0.492 | 0.01604 | 0.008 | 30.658
3 | 0.549 | 0.01658 | 0.007 | 33.075
3.5 | 0.603 | 0.01729 | 0.007 | 34.866
4 | 0.655 | 0.01824 | 0.006 | 35.926
4.5 | 0.705 | 0.01951 | 0.006 | 36.121
5 | 0.752 | 0.02113 | 0.006 | 35.606
5.5 | 0.799 | 0.02304 | 0.005 | 34.67
6 | 0.844 | 0.02528 | 0.005 | 33.4
6.5 | 0.89 | 0.02764 | 0.004 | 32.205
7 | 0.935 | 0.03018 | 0.004 | 30.991
7.5 | 0.981 | 0.03284 | 0.004 | 29.874
8 | 1.026 | 0.03565 | 0.003 | 28.781
8.5 | 1.071 | 0.03859 | 0.003 | 27.761
9 | 1.117 | 0.04154 | 0.003 | 26.887
9.5 | 1.161 | 0.04471 | 0.002 | 25.974
10 | 1.206 | 0.0479 | 0.002 | 25.171
10.5 | 1.248 | 0.0513 | 0.001 | 24.323
11 | 1.288 | 0.05483 | 0.001 | 23.498
11.5 | 1.327 | 0.0585 | 0.001 | 22.685
12 | 1.364 | 0.06238 | 0 | 21.858
12.5 | 1.399 | 0.06637 | 0 | 21.073
13 | 1.431 | 0.07041 | 0 | 20.317
13.5 | 1.46 | 0.07491 | -0.001 | 19.487
14 | 1.487 | 0.07972 | -0.001 | 18.649
14.5 | 1.511 | 0.0849 | -0.001 | 17.799
15 | 1.532 | 0.09153 | -0.002 | 16.737
15.5 | 1.545 | 0.09926 | -0.002 | 15.568
16 | 1.554 | 0.10638 | -0.002 | 14.612
16.5 | 1.56 | 0.11355 | -0.003 | 13.737
17 | 1.562 | 0.12124 | -0.003 | 12.881
17.5 | 1.559 | 0.12933 | -0.004 | 12.058
18 | 1.553 | 0.13812 | -0.004 | 11.247
18.5 | 1.542 | 0.14779 | -0.004 | 10.433
19 | 1.525 | 0.15808 | -0.005 | 9.647
19.5 | 1.504 | 0.16954 | -0.005 | 8.87
20 | 1.478 | 0.18252 | -0.005 | 8.098

## 12. Re 100k Mach 0.10 (2)
BIGFOIL.COM POLAR EXPORT
NACA34114
NACA34114 |  |  |  | Cl Max: | 1.0091 | at alpha= | 7.5 | deg
XFOIL ncrit=9 |  |  |  | L/D Max: | 31.642 | at alpha= | 3.5 | deg
Re: | 100000 |  |  | Cd Min: | 0.22849 | at alpha= | -20 | deg
Mach: | 0.1 |  |  | Cl=0 at alpha= | -2.4299 | deg
|  |  |  | @ Cl=0.1, Cd= | 0.021474
|  |  |  | @ Cl=0.4, Cd= | 0.02024
|  |  |  | @ Cl=0.6, Cd= | 0.02124
alpha (deg) | Cl | Cd | Cm | Cl/Cd
-20 | -0.5911 | 0.22849 | 0.0315 | -2.587
-19.5 | -0.5717 | 0.22099 | 0.0291 | -2.587
-19 | -0.5524 | 0.21465 | 0.0268 | -2.5735
-18.5 | -0.5369 | 0.20926 | 0.0233 | -2.5657
-17.5 | -0.5066 | 0.19731 | 0.0169 | -2.5675
-17 | -0.4888 | 0.19119 | 0.0145 | -2.5566
-16.5 | -0.476 | 0.18575 | 0.011 | -2.5626
-16 | -0.4727 | 0.18116 | 0.0063 | -2.6093
-15.5 | -0.4461 | 0.17295 | 0.0058 | -2.5794
-15 | -0.4326 | 0.16701 | 0.0032 | -2.5903
-14.5 | -0.4413 | 0.16388 | -0.003 | -2.6928
-14 | -0.4149 | 0.15446 | -0.0031 | -2.6861
-13.5 | -0.3967 | 0.14777 | -0.0043 | -2.6846
-13 | -0.398 | 0.14256 | -0.0089 | -2.7918
-12.5 | -0.3931 | 0.13513 | -0.0119 | -2.9091
-12 | -0.3694 | 0.12809 | -0.0116 | -2.8839
-11.5 | -0.3674 | 0.12187 | -0.0149 | -3.0147
-11 | -0.4142 | 0.1166 | -0.0266 | -3.5523
-10.5 | -0.3561 | 0.10763 | -0.0191 | -3.3086
-10 | -0.3556 | 0.10119 | -0.0219 | -3.5142
-9.5 | -0.4196 | 0.09396 | -0.0327 | -4.4657
-9 | -0.3653 | 0.08631 | -0.0273 | -4.2324
-8.5 | -0.3916 | 0.07934 | -0.0296 | -4.9357
-8 | -0.4638 | 0.07682 | -0.0234 | -6.0375
-7.5 | -0.4673 | 0.0693 | -0.0194 | -6.7431
-7 | -0.4792 | 0.06537 | -0.0122 | -7.3306
-6.5 | -0.453 | 0.05866 | -0.0163 | -7.7225
-6 | -0.3892 | 0.05294 | -0.0237 | -7.3517
-5.5 | -0.325 | 0.04452 | -0.0285 | -7.3001
-5 | -0.2858 | 0.04006 | -0.0266 | -7.1343
-4.5 | -0.2511 | 0.03431 | -0.0228 | -7.3186
-4 | -0.1641 | 0.0308 | -0.0201 | -5.3279
-3.5 | -0.1146 | 0.02755 | -0.0171 | -4.1597
-3 | -0.0637 | 0.02574 | -0.0145 | -2.4747
-2.5 | -0.008 | 0.02371 | -0.0134 | -0.33741
-2 | 0.0491 | 0.02264 | -0.0124 | 2.1687
-1.5 | 0.1063 | 0.02133 | -0.0121 | 4.9836
-1 | 0.1542 | 0.02035 | -0.0099 | 7.5774
-0.5 | 0.3437 | 0.02023 | -0.0283 | 16.9896
0 | 0.5097 | 0.02026 | -0.0492 | 25.1579
0.5 | 0.5497 | 0.02065 | -0.047 | 26.6199
1 | 0.5909 | 0.02111 | -0.0449 | 27.9915
1.5 | 0.6302 | 0.02167 | -0.0426 | 29.0817
2 | 0.6706 | 0.0224 | -0.0404 | 29.9375
2.5 | 0.7113 | 0.02307 | -0.0381 | 30.8322
3 | 0.7491 | 0.0241 | -0.0355 | 31.083
3.5 | 0.7901 | 0.02497 | -0.0332 | 31.642
4 | 0.8232 | 0.02641 | -0.0301 | 31.17
4.5 | 0.864 | 0.02741 | -0.0276 | 31.5213
5 | 0.8899 | 0.02942 | -0.0237 | 30.2481
5.5 | 0.9303 | 0.03047 | -0.0212 | 30.5317
6 | 0.9446 | 0.03334 | -0.0161 | 28.3323
6.5 | 0.9835 | 0.03444 | -0.0133 | 28.5569
7 | 0.9797 | 0.03854 | -0.0067 | 25.4203
7.5 | 1.0091 | 0.04017 | -0.003 | 25.1207
8 | 0.958 | 0.04725 | 0.0067 | 20.2751
10 | 0.5574 | 0.11493 | 0.0006 | 4.8499
10.5 | 0.5561 | 0.12087 | 0 | 4.6008
11 | 0.5959 | 0.12547 | 0.0008 | 4.7493
11.5 | 0.5786 | 0.1311 | -0.0005 | 4.4134
12 | 0.6406 | 0.13726 | 0.0006 | 4.6671
12.5 | 0.6086 | 0.1417 | -0.0015 | 4.295

## 13. Re 100k Mach 0.25 (1)
BIGFOIL.COM POLAR EXPORT
NACA34114
NACA34114 |  |  |  | Cl Max: | 1.51 | at alpha= | 15 | deg
JavaFoil+Calcfoil stall+Eppler ext transition |  |  |  | L/D Max: | 34.172 | at alpha= | 4 | deg
Re: | 100000 |  |  | Cd Min: | 0.016 | at alpha= | 2 | deg
Mach: | 0.25 |  |  | Cl=0 at alpha= | -1.5784 | deg
|  |  |  | @ Cl=0.1, Cd= | 0.023995
|  |  |  | @ Cl=0.4, Cd= | 0.017522
|  |  |  | @ Cl=0.6, Cd= | 0.017931
alpha (deg) | Cl | Cd | Cm | Cl/Cd
-17 | -0.436 | 0.3219 | 0.005 | -1.354
-16.5 | -0.478 | 0.28077 | 0.005 | -1.704
-16 | -0.518 | 0.25361 | 0.005 | -2.041
-15.5 | -0.554 | 0.2341 | 0.005 | -2.365
-15 | -0.586 | 0.20987 | 0.005 | -2.792
-14.5 | -0.615 | 0.19088 | 0.005 | -3.22
-14 | -0.639 | 0.17481 | 0.005 | -3.656
-13.5 | -0.66 | 0.16101 | 0.005 | -4.096
-13 | -0.675 | 0.14947 | 0.005 | -4.518
-12.5 | -0.686 | 0.13727 | 0.005 | -5.001
-12 | -0.693 | 0.12526 | 0.006 | -5.531
-11.5 | -0.693 | 0.11624 | 0.006 | -5.959
-11 | -0.688 | 0.10686 | 0.006 | -6.434
-10.5 | -0.678 | 0.09824 | 0.006 | -6.9
-10 | -0.664 | 0.09116 | 0.006 | -7.284
-9.5 | -0.646 | 0.08433 | 0.006 | -7.657
-9 | -0.623 | 0.07782 | 0.006 | -8.011
-8.5 | -0.597 | 0.07233 | 0.006 | -8.26
-8 | -0.568 | 0.06723 | 0.006 | -8.448
-7.5 | -0.535 | 0.06284 | 0.006 | -8.517
-7 | -0.5 | 0.05896 | 0.006 | -8.472
-6.5 | -0.461 | 0.05528 | 0.006 | -8.345
-6 | -0.421 | 0.0518 | 0.006 | -8.118
-5.5 | -0.378 | 0.04884 | 0.005 | -7.731
-5 | -0.333 | 0.04632 | 0.005 | -7.191
-4.5 | -0.287 | 0.0441 | 0.005 | -6.511
-4 | -0.24 | 0.04179 | 0.005 | -5.745
-3.5 | -0.192 | 0.03994 | 0.005 | -4.807
-3 | -0.143 | 0.03843 | 0.005 | -3.721
-2.5 | -0.093 | 0.03713 | 0.005 | -2.515
-2 | -0.043 | 0.03554 | 0.005 | -1.215
-1.5 | 0.008 | 0.03416 | 0.006 | 0.22
-1 | 0.059 | 0.03322 | 0.006 | 1.768
-0.5 | 0.135 | 0.01612 | 0.01 | 8.403
0 | 0.198 | 0.01715 | 0.009 | 11.542
0.5 | 0.26 | 0.01723 | 0.009 | 15.105
1 | 0.322 | 0.01735 | 0.009 | 18.575
1.5 | 0.383 | 0.01811 | 0.008 | 21.179
2 | 0.444 | 0.016 | 0.008 | 27.739
2.5 | 0.502 | 0.01652 | 0.008 | 30.413
3 | 0.559 | 0.01721 | 0.007 | 32.467
3.5 | 0.613 | 0.01816 | 0.007 | 33.751
4 | 0.664 | 0.01944 | 0.006 | 34.172
4.5 | 0.714 | 0.02108 | 0.006 | 33.856
5 | 0.762 | 0.023 | 0.006 | 33.117
5.5 | 0.809 | 0.02524 | 0.005 | 32.046
6 | 0.856 | 0.02765 | 0.005 | 30.956
6.5 | 0.903 | 0.03018 | 0.004 | 29.914
7 | 0.949 | 0.03292 | 0.004 | 28.835
7.5 | 0.997 | 0.03561 | 0.004 | 27.987
8 | 1.043 | 0.03857 | 0.003 | 27.044
8.5 | 1.09 | 0.04155 | 0.003 | 26.235
9 | 1.136 | 0.04474 | 0.003 | 25.389
9.5 | 1.182 | 0.04798 | 0.002 | 24.634
10 | 1.227 | 0.05143 | 0.002 | 23.848
10.5 | 1.269 | 0.05501 | 0.001 | 23.07
11 | 1.309 | 0.05887 | 0.001 | 22.233
11.5 | 1.347 | 0.06284 | 0.001 | 21.435
12 | 1.382 | 0.06706 | 0 | 20.604
12.5 | 1.413 | 0.07156 | 0 | 19.751
13 | 1.442 | 0.07632 | 0 | 18.89
13.5 | 1.466 | 0.08129 | -0.001 | 18.032
14 | 1.486 | 0.08694 | -0.001 | 17.094
14.5 | 1.503 | 0.09443 | -0.001 | 15.92
15 | 1.51 | 0.10317 | -0.002 | 14.638
15.5 | 1.51 | 0.11104 | -0.002 | 13.598
16 | 1.504 | 0.1195 | -0.003 | 12.586
16.5 | 1.492 | 0.12866 | -0.003 | 11.593
17 | 1.473 | 0.13888 | -0.003 | 10.605
17.5 | 1.447 | 0.15005 | -0.004 | 9.643
18 | 1.414 | 0.16308 | -0.004 | 8.668
18.5 | 1.368 | 0.17971 | -0.004 | 7.611
19 | 1.303 | 0.20433 | -0.004 | 6.377
19.5 | 1.23 | 0.22632 | -0.003 | 5.434
20 | 1.174 | 0.24095 | -0.003 | 4.871

## 14. Re 100k Mach 0.25 (2)
BIGFOIL.COM POLAR EXPORT
NACA34114
NACA34114 |  |  |  | Cl Max: | 0.9459 | at alpha= | 6 | deg
XFOIL ncrit=9 |  |  |  | L/D Max: | 30.1765 | at alpha= | 3 | deg
Re: | 100000 |  |  | Cd Min: | 0.22415 | at alpha= | -19.5 | deg
Mach: | 0.25 |  |  | Cl=0 at alpha= | -2.421 | deg
|  |  |  | @ Cl=0.1, Cd= | 0.022268
|  |  |  | @ Cl=0.4, Cd= | 0.020836
|  |  |  | @ Cl=0.6, Cd= | 0.021935
alpha (deg) | Cl | Cd | Cm | Cl/Cd
-19.5 | -0.5771 | 0.22415 | 0.0313 | -2.5746
-19 | -0.5584 | 0.21809 | 0.0283 | -2.5604
-18.5 | -0.5446 | 0.21339 | 0.024 | -2.5521
-18 | -0.5312 | 0.20784 | 0.02 | -2.5558
-17.5 | -0.5081 | 0.20011 | 0.0184 | -2.5391
-17 | -0.4908 | 0.19409 | 0.0155 | -2.5287
-16.5 | -0.4823 | 0.18992 | 0.0108 | -2.5395
-16 | -0.4635 | 0.18212 | 0.0085 | -2.545
-15.5 | -0.4436 | 0.17548 | 0.0067 | -2.5279
-15 | -0.4331 | 0.17012 | 0.003 | -2.5458
-14.5 | -0.4493 | 0.16863 | -0.0043 | -2.6644
-14 | -0.4043 | 0.15655 | -0.0018 | -2.5826
-13.5 | -0.39 | 0.15024 | -0.004 | -2.5958
-13 | -0.4051 | 0.14689 | -0.011 | -2.7578
-12.5 | -0.3723 | 0.1371 | -0.0097 | -2.7155
-12 | -0.3577 | 0.13059 | -0.0112 | -2.7391
-11.5 | -0.3741 | 0.12583 | -0.0179 | -2.9731
-11 | -0.3556 | 0.11712 | -0.0182 | -3.0362
-10.5 | -0.3362 | 0.11043 | -0.0181 | -3.0445
-10 | -0.3619 | 0.10466 | -0.0258 | -3.4579
-9.5 | -0.3399 | 0.09651 | -0.0241 | -3.5219
-9 | -0.3355 | 0.09006 | -0.0254 | -3.7253
-8.5 | -0.4025 | 0.08402 | -0.0309 | -4.7905
-8 | -0.4206 | 0.07706 | -0.0276 | -5.4581
-7.5 | -0.4094 | 0.07119 | -0.0239 | -5.7508
-7 | -0.4559 | 0.06864 | -0.0151 | -6.6419
-6.5 | -0.4137 | 0.06005 | -0.0228 | -6.8893
-6 | -0.3568 | 0.05175 | -0.0306 | -6.8947
-5.5 | -0.3043 | 0.04497 | -0.0332 | -6.7667
-5 | -0.277 | 0.04006 | -0.0293 | -6.9146
-4.5 | -0.2507 | 0.03588 | -0.0237 | -6.9872
-4 | -0.166 | 0.03225 | -0.0212 | -5.1473
-3.5 | -0.1183 | 0.02887 | -0.0179 | -4.0977
-3 | -0.0662 | 0.02678 | -0.0151 | -2.472
-2.5 | -0.0095 | 0.02478 | -0.0136 | -0.38337
-2 | 0.0506 | 0.0233 | -0.013 | 2.1717
-1.5 | 0.1109 | 0.02204 | -0.0127 | 5.0318
-1 | 0.1636 | 0.02118 | -0.011 | 7.7243
-0.5 | 0.2079 | 0.02053 | -0.0079 | 10.1266
0 | 0.5276 | 0.02104 | -0.0502 | 25.076
0.5 | 0.5685 | 0.02145 | -0.0479 | 26.5035
1 | 0.6088 | 0.02207 | -0.0456 | 27.585
1.5 | 0.6503 | 0.02273 | -0.0432 | 28.6098
2 | 0.6903 | 0.02354 | -0.0407 | 29.3246
2.5 | 0.7291 | 0.02456 | -0.038 | 29.6865
3 | 0.7695 | 0.0255 | -0.0353 | 30.1765
3.5 | 0.8027 | 0.02709 | -0.032 | 29.6309
4 | 0.8426 | 0.02815 | -0.0292 | 29.9325
4.5 | 0.8662 | 0.03049 | -0.0249 | 28.4093
5 | 0.9048 | 0.03167 | -0.0217 | 28.5696
5.5 | 0.9118 | 0.03511 | -0.0159 | 25.9698
6 | 0.9459 | 0.03656 | -0.0123 | 25.8725
6.5 | 0.9208 | 0.04186 | -0.0039 | 21.9971
7 | 0.9166 | 0.04557 | 0.0025 | 20.1141
9 | 0.6127 | 0.09762 | 0.0077 | 6.2764
9.5 | 0.5256 | 0.11358 | 0.0005 | 4.6276
10 | 0.5699 | 0.11814 | 0.0016 | 4.8239
10.5 | 0.548 | 0.12357 | 0.0006 | 4.4347
11 | 0.6197 | 0.13006 | 0.0019 | 4.7647

## 15. Re 100k Mach 0.50 (1)
BIGFOIL.COM POLAR EXPORT
NACA34114
NACA34114 |  |  |  | Cl Max: | 1.355 | at alpha= | 11.5 | deg
JavaFoil+Calcfoil stall+Eppler ext transition |  |  |  | L/D Max: | 26.52 | at alpha= | 3 | deg
Re: | 100000 |  |  | Cd Min: | 0.01777 | at alpha= | 0 | deg
Mach: | 0.5 |  |  | Cl=0 at alpha= | -1.5714 | deg
|  |  |  | @ Cl=0.1, Cd= | 0.034975
|  |  |  | @ Cl=0.4, Cd= | 0.019374
|  |  |  | @ Cl=0.6, Cd= | 0.022658
alpha (deg) | Cl | Cd | Cm | Cl/Cd
-20 | -1 | 0.37733 | 0.009 | -2.65
-19.5 | -0.974 | 0.37237 | 0.009 | -2.616
-19 | -0.948 | 0.35921 | 0.009 | -2.639
-18.5 | -0.922 | 0.33121 | 0.009 | -2.783
-18 | -0.894 | 0.32619 | 0.009 | -2.742
-17.5 | -0.868 | 0.32089 | 0.009 | -2.705
-17 | -0.842 | 0.30918 | 0.009 | -2.723
-16.5 | -0.814 | 0.3061 | 0.008 | -2.66
-16 | -0.788 | 0.30209 | 0.008 | -2.608
-15.5 | -0.761 | 0.29349 | 0.008 | -2.594
-15 | -0.734 | 0.28381 | 0.008 | -2.585
-14.5 | -0.707 | 0.28239 | 0.008 | -2.504
-14 | -0.68 | 0.27781 | 0.008 | -2.449
-13.5 | -0.654 | 0.2742 | 0.008 | -2.384
-13 | -0.626 | 0.26249 | 0.008 | -2.385
-12.5 | -0.599 | 0.25909 | 0.008 | -2.312
-12 | -0.572 | 0.24601 | 0.008 | -2.323
-11.5 | -0.545 | 0.248 | 0.007 | -2.196
-11 | -0.518 | 0.236 | 0.007 | -2.193
-10.5 | -0.49 | 0.22701 | 0.007 | -2.158
-10 | -0.463 | 0.20804 | 0.007 | -2.225
-9.5 | -0.435 | 0.19146 | 0.007 | -2.274
-9 | -0.408 | 0.18776 | 0.007 | -2.174
-8.5 | -0.381 | 0.17976 | 0.006 | -2.117
-8 | -0.353 | 0.17864 | 0.006 | -1.978
-7.5 | -0.326 | 0.15794 | 0.006 | -2.063
-7 | -0.298 | 0.13703 | 0.005 | -2.177
-6.5 | -0.398 | 0.07872 | 0.005 | -5.062
-6 | -0.41 | 0.06488 | 0.006 | -6.316
-5.5 | -0.387 | 0.05786 | 0.006 | -6.685
-5 | -0.351 | 0.05251 | 0.006 | -6.689
-4.5 | -0.308 | 0.04806 | 0.006 | -6.419
-4 | -0.261 | 0.04486 | 0.006 | -5.82
-3.5 | -0.211 | 0.04226 | 0.006 | -4.983
-3 | -0.158 | 0.03974 | 0.006 | -3.97
-2.5 | -0.103 | 0.03767 | 0.006 | -2.744
-2 | -0.048 | 0.03727 | 0.006 | -1.285
-1.5 | 0.008 | 0.03624 | 0.006 | 0.23
-1 | 0.065 | 0.03541 | 0.006 | 1.843
-0.5 | 0.123 | 0.03469 | 0.006 | 3.541
0 | 0.219 | 0.01777 | 0.01 | 12.335
0.5 | 0.287 | 0.01807 | 0.01 | 15.895
1 | 0.354 | 0.01852 | 0.01 | 19.092
1.5 | 0.417 | 0.01969 | 0.009 | 21.191
2 | 0.478 | 0.01881 | 0.009 | 25.418
2.5 | 0.536 | 0.02039 | 0.008 | 26.282
3 | 0.592 | 0.02232 | 0.008 | 26.52
3.5 | 0.646 | 0.0246 | 0.007 | 26.269
4 | 0.7 | 0.02698 | 0.007 | 25.956
4.5 | 0.754 | 0.02956 | 0.006 | 25.498
5 | 0.807 | 0.03221 | 0.006 | 25.06
5.5 | 0.86 | 0.03494 | 0.005 | 24.625
6 | 0.914 | 0.03779 | 0.005 | 24.181
6.5 | 0.966 | 0.04082 | 0.005 | 23.674
7 | 1.019 | 0.04406 | 0.004 | 23.118
7.5 | 1.07 | 0.04745 | 0.004 | 22.561
8 | 1.121 | 0.05118 | 0.003 | 21.906
8.5 | 1.17 | 0.05522 | 0.003 | 21.194
9 | 1.218 | 0.05974 | 0.003 | 20.386
9.5 | 1.262 | 0.06474 | 0.002 | 19.499
10 | 1.303 | 0.07038 | 0.002 | 18.511
10.5 | 1.334 | 0.07681 | 0.002 | 17.369
11 | 1.353 | 0.08415 | 0.001 | 16.079
11.5 | 1.355 | 0.09305 | 0.001 | 14.566
12 | 1.328 | 0.10457 | 0 | 12.698
12.5 | 1.231 | 0.12696 | 0 | 9.698
13 | 0.803 | 0.19757 | 0 | 4.063
13.5 | 0.832 | 0.23727 | 0 | 3.505
14 | 0.86 | 0.26217 | -0.001 | 3.282
14.5 | 0.89 | 0.28145 | -0.001 | 3.161
15 | 0.92 | 0.31907 | -0.001 | 2.883
15.5 | 0.949 | 0.32923 | -0.002 | 2.882
16 | 0.978 | 0.3406 | -0.002 | 2.872
16.5 | 1.008 | 0.36207 | -0.002 | 2.783

## 16. Re 100k Mach 0.50 (2)
BIGFOIL.COM POLAR EXPORT
NACA34114
NACA34114 |  |  |  | Cl Max: | 0.8635 | at alpha= | 20 | deg
XFOIL ncrit=9 |  |  |  | L/D Max: | 24.3227 | at alpha= | 1 | deg
Re: | 100000 |  |  | Cd Min: | 0.25826 | at alpha= | 20 | deg
Mach: | 0.5 |  |  | Cl=0 at alpha= | -2.4061 | deg
|  |  |  | @ Cl=0.1, Cd= | 0.026466
|  |  |  | @ Cl=0.4, Cd= | 0.024912
|  |  |  | @ Cl=0.6, Cd= | 0.026166
alpha (deg) | Cl | Cd | Cm | Cl/Cd
-4 | -0.1633 | 0.03786 | -0.0284 | -4.3133
-3.5 | -0.1188 | 0.03449 | -0.0236 | -3.4445
-3 | -0.0681 | 0.03139 | -0.0197 | -2.1695
-2.5 | -0.0119 | 0.02937 | -0.0164 | -0.40518
-2 | 0.0515 | 0.02735 | -0.0146 | 1.883
-1.5 | 0.119 | 0.02612 | -0.0136 | 4.5559
-1 | 0.1887 | 0.02502 | -0.0134 | 7.542
-0.5 | 0.2488 | 0.02454 | -0.0114 | 10.1385
0 | 0.2943 | 0.02425 | -0.0072 | 12.1361
0.5 | 0.639 | 0.02641 | -0.051 | 24.1954
1 | 0.6769 | 0.02783 | -0.0476 | 24.3227
1.5 | 0.7124 | 0.02934 | -0.0437 | 24.2808
2 | 0.7348 | 0.03189 | -0.039 | 23.0417
2.5 | 0.7642 | 0.03382 | -0.0343 | 22.5961
3 | 0.752 | 0.03826 | -0.0271 | 19.655
3.5 | 0.7608 | 0.04118 | -0.0207 | 18.475
4 | 0.6333 | 0.05109 | -0.0075 | 12.3958
4.5 | 0.5865 | 0.05721 | -0.0008 | 10.2517
5 | 0.5121 | 0.06724 | 0.0018 | 7.616
5.5 | 0.4976 | 0.07325 | 0.0039 | 6.7932
6 | 0.5265 | 0.07684 | 0.0067 | 6.8519
6.5 | 0.4844 | 0.08561 | 0.0059 | 5.6582
7 | 0.4788 | 0.09244 | 0.0058 | 5.1796
7.5 | 0.4796 | 0.09907 | 0.0055 | 4.841
9 | 0.4804 | 0.11941 | 0.0025 | 4.0231
9.5 | 0.5461 | 0.12663 | 0.0035 | 4.3126
10 | 0.5125 | 0.12981 | 0.0024 | 3.9481
10.5 | 0.5581 | 0.13723 | 0.0028 | 4.0669
11 | 0.5492 | 0.14081 | 0.0016 | 3.9003
11.5 | 0.5667 | 0.14723 | 0.0007 | 3.8491
12 | 0.5903 | 0.15256 | 0.0002 | 3.8693
12.5 | 0.5927 | 0.15818 | -0.0021 | 3.747
13 | 0.6381 | 0.16594 | -0.0018 | 3.8454
13.5 | 0.6288 | 0.16991 | -0.0052 | 3.7008
14 | 0.668 | 0.17854 | -0.0056 | 3.7415
14.5 | 0.6692 | 0.18233 | -0.0088 | 3.6703
15 | 0.683 | 0.18905 | -0.0117 | 3.6128
15.5 | 0.7192 | 0.19684 | -0.0122 | 3.6537
16 | 0.7178 | 0.20155 | -0.0171 | 3.5614
16.5 | 0.7479 | 0.20995 | -0.0185 | 3.5623
17 | 0.7605 | 0.21513 | -0.0221 | 3.5351
17.5 | 0.7722 | 0.2221 | -0.0264 | 3.4768
18 | 0.8074 | 0.23157 | -0.0272 | 3.4866
18.5 | 0.8113 | 0.23594 | -0.0329 | 3.4386
19 | 0.8304 | 0.24403 | -0.0365 | 3.4029
19.5 | 0.8578 | 0.25219 | -0.0387 | 3.4014
20 | 0.8635 | 0.25826 | -0.0452 | 3.3435

## 17. Re 250k Mach 0.00 (1)
BIGFOIL.COM POLAR EXPORT
NACA34114
NACA34114 |  |  |  | Cl Max: | 1.587 | at alpha= | 17.5 | deg
JavaFoil+Calcfoil stall+Eppler ext transition |  |  |  | L/D Max: | 63.384 | at alpha= | 6.5 | deg
Re: | 250000 |  |  | Cd Min: | 0.01042 | at alpha= | 2.5 | deg
Mach: | 0 |  |  | Cl=0 at alpha= | -1.5738 | deg
|  |  |  | @ Cl=0.1, Cd= | 0.014605
|  |  |  | @ Cl=0.4, Cd= | 0.010626
|  |  |  | @ Cl=0.6, Cd= | 0.011854
alpha (deg) | Cl | Cd | Cm | Cl/Cd
-20 | -0.725 | 0.23212 | 0.005 | -3.122
-19.5 | -0.738 | 0.22093 | 0.006 | -3.341
-19 | -0.751 | 0.21133 | 0.006 | -3.553
-18.5 | -0.763 | 0.20001 | 0.006 | -3.814
-18 | -0.774 | 0.19091 | 0.006 | -4.054
-17.5 | -0.784 | 0.17823 | 0.006 | -4.398
-17 | -0.792 | 0.17008 | 0.006 | -4.66
-16.5 | -0.8 | 0.16012 | 0.006 | -4.995
-16 | -0.805 | 0.15099 | 0.006 | -5.334
-15.5 | -0.809 | 0.14275 | 0.006 | -5.669
-15 | -0.811 | 0.13571 | 0.006 | -5.977
-14.5 | -0.811 | 0.12713 | 0.006 | -6.379
-14 | -0.808 | 0.11973 | 0.006 | -6.752
-13.5 | -0.803 | 0.11289 | 0.006 | -7.117
-13 | -0.796 | 0.10591 | 0.006 | -7.516
-12.5 | -0.786 | 0.10026 | 0.006 | -7.84
-12 | -0.773 | 0.09361 | 0.006 | -8.259
-11.5 | -0.757 | 0.08809 | 0.006 | -8.59
-11 | -0.737 | 0.08281 | 0.006 | -8.905
-10.5 | -0.715 | 0.07778 | 0.006 | -9.198
-10 | -0.691 | 0.07286 | 0.006 | -9.482
-9.5 | -0.664 | 0.06825 | 0.006 | -9.727
-9 | -0.634 | 0.06427 | 0.006 | -9.87
-8.5 | -0.603 | 0.06036 | 0.006 | -9.983
-8 | -0.569 | 0.05699 | 0.006 | -9.978
-7.5 | -0.532 | 0.05355 | 0.006 | -9.944
-7 | -0.494 | 0.05053 | 0.006 | -9.787
-6.5 | -0.455 | 0.04765 | 0.006 | -9.543
-6 | -0.413 | 0.04518 | 0.006 | -9.145
-5.5 | -0.37 | 0.04285 | 0.006 | -8.637
-5 | -0.326 | 0.04073 | 0.006 | -8.003
-4.5 | -0.281 | 0.03898 | 0.006 | -7.2
-4 | -0.235 | 0.03756 | 0.006 | -6.243
-3.5 | -0.188 | 0.03585 | 0.006 | -5.233
-3 | -0.14 | 0.03346 | 0.006 | -4.188
-2.5 | -0.112 | 0.01445 | 0.01 | -7.76
-2 | -0.052 | 0.0144 | 0.01 | -3.594
-1.5 | 0.009 | 0.01431 | 0.01 | 0.629
-1 | 0.07 | 0.01488 | 0.01 | 4.706
-0.5 | 0.131 | 0.01432 | 0.009 | 9.168
0 | 0.192 | 0.0143 | 0.009 | 13.447
0.5 | 0.253 | 0.01428 | 0.009 | 17.735
1 | 0.314 | 0.01384 | 0.009 | 22.688
1.5 | 0.375 | 0.01068 | 0.008 | 35.05
2 | 0.435 | 0.01055 | 0.008 | 41.218
2.5 | 0.495 | 0.01042 | 0.008 | 47.488
3 | 0.555 | 0.01161 | 0.007 | 47.782
3.5 | 0.614 | 0.01193 | 0.007 | 51.465
4 | 0.673 | 0.0123 | 0.007 | 54.704
4.5 | 0.731 | 0.01271 | 0.006 | 57.519
5 | 0.788 | 0.01316 | 0.006 | 59.883
5.5 | 0.844 | 0.01369 | 0.006 | 61.672
6 | 0.899 | 0.01429 | 0.005 | 62.906
6.5 | 0.952 | 0.01502 | 0.005 | 63.384
7 | 1.003 | 0.0159 | 0.004 | 63.072
7.5 | 1.052 | 0.017 | 0.004 | 61.89
8 | 1.099 | 0.01834 | 0.004 | 59.919
8.5 | 1.144 | 0.01996 | 0.003 | 57.316
9 | 1.188 | 0.02189 | 0.003 | 54.27
9.5 | 1.231 | 0.02412 | 0.002 | 51.034
10 | 1.272 | 0.02663 | 0.002 | 47.76
10.5 | 1.311 | 0.02943 | 0.002 | 44.537
11 | 1.348 | 0.03251 | 0.001 | 41.457
11.5 | 1.383 | 0.03585 | 0.001 | 38.573
12 | 1.416 | 0.03949 | 0 | 35.842
12.5 | 1.446 | 0.04337 | 0 | 33.35
13 | 1.475 | 0.0475 | 0 | 31.045
13.5 | 1.5 | 0.05199 | -0.001 | 28.854
14 | 1.523 | 0.05694 | -0.001 | 26.75
14.5 | 1.543 | 0.06262 | -0.001 | 24.642
15 | 1.557 | 0.07076 | -0.002 | 21.998
15.5 | 1.565 | 0.08031 | -0.002 | 19.493
16 | 1.575 | 0.08707 | -0.003 | 18.088
16.5 | 1.582 | 0.09345 | -0.003 | 16.926
17 | 1.586 | 0.09995 | -0.003 | 15.864
17.5 | 1.587 | 0.10651 | -0.004 | 14.896
18 | 1.584 | 0.11348 | -0.004 | 13.96
18.5 | 1.577 | 0.12061 | -0.004 | 13.077
19 | 1.566 | 0.12813 | -0.005 | 12.22
19.5 | 1.551 | 0.13593 | -0.005 | 11.41
20 | 1.533 | 0.1444 | -0.005 | 10.618

## 18. Re 250k Mach 0.00 (2)
BIGFOIL.COM POLAR EXPORT
NACA34114
NACA34114 |  |  |  | Cl Max: | 1.4619 | at alpha= | 15 | deg
XFOIL ncrit=9 |  |  |  | L/D Max: | 60.6091 | at alpha= | 8.5 | deg
Re: | 250000 |  |  | Cd Min: | 0.22278 | at alpha= | -20 | deg
Mach: | 0 |  |  | Cl=0 at alpha= | -2.3653 | deg
|  |  |  | @ Cl=0.1, Cd= | 0.015229
|  |  |  | @ Cl=0.4, Cd= | 0.013753
|  |  |  | @ Cl=0.6, Cd= | 0.015107
alpha (deg) | Cl | Cd | Cm | Cl/Cd
-20 | -0.5824 | 0.22278 | 0.0321 | -2.6142
-19.5 | -0.5653 | 0.21728 | 0.0291 | -2.6017
-19 | -0.5494 | 0.21137 | 0.0256 | -2.5992
-18 | -0.5192 | 0.19893 | 0.019 | -2.61
-17.5 | -0.5023 | 0.19322 | 0.0165 | -2.5996
-17 | -0.4872 | 0.18715 | 0.0135 | -2.6033
-16 | -0.4609 | 0.17411 | 0.0073 | -2.6472
-15.5 | -0.4454 | 0.16822 | 0.0051 | -2.6477
-15 | -0.4338 | 0.16174 | 0.002 | -2.6821
-14.5 | -0.4384 | 0.15445 | -0.0042 | -2.8385
-14 | -0.4133 | 0.14809 | -0.0035 | -2.7909
-13.5 | -0.4002 | 0.14196 | -0.0054 | -2.8191
-13 | -0.4148 | 0.13382 | -0.0135 | -3.0997
-12.5 | -0.3945 | 0.1268 | -0.013 | -3.1112
-12 | -0.3784 | 0.12089 | -0.0135 | -3.1301
-11.5 | -0.3708 | 0.11425 | -0.0157 | -3.2455
-11 | -0.4087 | 0.10217 | -0.0293 | -4.0002
-10.5 | -0.383 | 0.09698 | -0.0252 | -3.9493
-10 | -0.3709 | 0.09146 | -0.0252 | -4.0553
-9.5 | -0.3785 | 0.08337 | -0.0297 | -4.54
-9 | -0.445 | 0.07378 | -0.0342 | -6.0314
-8.5 | -0.5025 | 0.06739 | -0.0262 | -7.4566
-8 | -0.492 | 0.06227 | -0.0224 | -7.9011
-7.5 | -0.4589 | 0.05647 | -0.0242 | -8.1264
-7 | -0.4157 | 0.04776 | -0.0284 | -8.7039
-6.5 | -0.3624 | 0.04326 | -0.0302 | -8.3773
-5.5 | -0.2987 | 0.03016 | -0.0218 | -9.9038
-5 | -0.2596 | 0.02573 | -0.0183 | -10.0894
-4.5 | -0.2164 | 0.02202 | -0.0148 | -9.8274
-4 | -0.1677 | 0.01992 | -0.0123 | -8.4187
-3.5 | -0.1167 | 0.01841 | -0.0111 | -6.3389
-3 | -0.065 | 0.01752 | -0.0096 | -3.71
-2.5 | -0.0135 | 0.01653 | -0.0085 | -0.8167
-2 | 0.0366 | 0.01576 | -0.007 | 2.3223
-1.5 | 0.0852 | 0.0154 | -0.0052 | 5.5325
-1 | 0.131 | 0.01487 | -0.003 | 8.8097
-0.5 | 0.1765 | 0.0145 | -0.0007 | 12.1724
0 | 0.2205 | 0.01415 | 0.0018 | 15.583
0.5 | 0.2742 | 0.01218 | 0.0036 | 22.5123
1 | 0.4006 | 0.01376 | -0.0085 | 29.1134
1.5 | 0.5069 | 0.01461 | -0.018 | 34.6954
2 | 0.61 | 0.01516 | -0.0273 | 40.2375
2.5 | 0.6919 | 0.0151 | -0.033 | 45.8212
3 | 0.763 | 0.01519 | -0.0367 | 50.2304
3.5 | 0.813 | 0.01534 | -0.0361 | 52.9987
4 | 0.8552 | 0.01578 | -0.034 | 54.1952
4.5 | 0.8966 | 0.01603 | -0.0316 | 55.9326
5 | 0.9392 | 0.01648 | -0.0295 | 56.9903
5.5 | 0.9796 | 0.01689 | -0.0269 | 57.9988
6 | 1.0209 | 0.01725 | -0.0245 | 59.1826
6.5 | 1.0618 | 0.01787 | -0.0221 | 59.418
7 | 1.1001 | 0.0183 | -0.0192 | 60.1148
7.5 | 1.1413 | 0.0189 | -0.0168 | 60.3862
8 | 1.1763 | 0.01953 | -0.0134 | 60.2304
8.5 | 1.214 | 0.02003 | -0.0104 | 60.6091
9 | 1.25 | 0.02083 | -0.0073 | 60.0096
9.5 | 1.2822 | 0.02143 | -0.0035 | 59.832
10 | 1.3213 | 0.02221 | -0.001 | 59.4912
10.5 | 1.3448 | 0.02293 | 0.0041 | 58.6481
11 | 1.3779 | 0.02351 | 0.0076 | 58.6091
11.5 | 1.3992 | 0.02449 | 0.0127 | 57.1335
12 | 1.4233 | 0.02512 | 0.0174 | 56.66
12.5 | 1.4355 | 0.02618 | 0.0237 | 54.8319
13 | 1.4416 | 0.02703 | 0.0305 | 53.3333
13.5 | 1.45 | 0.02848 | 0.0357 | 50.9129
14 | 1.455 | 0.03026 | 0.0399 | 48.0833
14.5 | 1.4573 | 0.03291 | 0.043 | 44.2814
15 | 1.4619 | 0.03582 | 0.0449 | 40.8124
15.5 | 1.4512 | 0.04067 | 0.0456 | 35.6823
16 | 1.4495 | 0.04513 | 0.0456 | 32.1183
16.5 | 1.4253 | 0.05263 | 0.0437 | 27.0815
17 | 1.4051 | 0.06024 | 0.0415 | 23.325
17.5 | 1.394 | 0.06697 | 0.0395 | 20.8153
18 | 1.3499 | 0.07894 | 0.0345 | 17.1003
18.5 | 1.3207 | 0.08909 | 0.0304 | 14.8243
19 | 1.3019 | 0.09789 | 0.0268 | 13.2996
19.5 | 1.2844 | 0.10666 | 0.023 | 12.042
20 | 1.2476 | 0.11903 | 0.0172 | 10.4814

## 19. Re 250k Mach 0.10 (1)
BIGFOIL.COM POLAR EXPORT
NACA34114
NACA34114 |  |  |  | Cl Max: | 1.575 | at alpha= | 17 | deg
JavaFoil+Calcfoil stall+Eppler ext transition |  |  |  | L/D Max: | 62.942 | at alpha= | 6.5 | deg
Re: | 250000 |  |  | Cd Min: | 0.01048 | at alpha= | 2.5 | deg
Mach: | 0.1 |  |  | Cl=0 at alpha= | -1.5738 | deg
|  |  |  | @ Cl=0.1, Cd= | 0.014338
|  |  |  | @ Cl=0.4, Cd= | 0.010671
|  |  |  | @ Cl=0.6, Cd= | 0.011897
alpha (deg) | Cl | Cd | Cm | Cl/Cd
-19.5 | -0.688 | 0.22956 | 0.005 | -2.997
-19 | -0.704 | 0.22026 | 0.006 | -3.195
-18.5 | -0.719 | 0.20906 | 0.006 | -3.438
-18 | -0.733 | 0.19522 | 0.006 | -3.754
-17.5 | -0.746 | 0.18419 | 0.006 | -4.049
-17 | -0.758 | 0.17379 | 0.006 | -4.359
-16.5 | -0.768 | 0.16474 | 0.006 | -4.661
-16 | -0.777 | 0.15644 | 0.006 | -4.964
-15.5 | -0.783 | 0.14577 | 0.006 | -5.375
-15 | -0.788 | 0.13728 | 0.006 | -5.741
-14.5 | -0.791 | 0.12928 | 0.006 | -6.117
-14 | -0.791 | 0.12172 | 0.006 | -6.499
-13.5 | -0.789 | 0.11446 | 0.006 | -6.891
-13 | -0.784 | 0.10783 | 0.006 | -7.268
-12.5 | -0.776 | 0.10174 | 0.006 | -7.625
-12 | -0.765 | 0.09523 | 0.006 | -8.033
-11.5 | -0.75 | 0.08945 | 0.006 | -8.388
-11 | -0.732 | 0.08374 | 0.006 | -8.747
-10.5 | -0.712 | 0.07838 | 0.006 | -9.082
-10 | -0.688 | 0.07335 | 0.006 | -9.387
-9.5 | -0.662 | 0.0691 | 0.006 | -9.586
-9 | -0.634 | 0.06461 | 0.006 | -9.808
-8.5 | -0.602 | 0.06068 | 0.006 | -9.928
-8 | -0.569 | 0.0572 | 0.006 | -9.948
-7.5 | -0.533 | 0.0538 | 0.006 | -9.913
-7 | -0.496 | 0.05071 | 0.006 | -9.774
-6.5 | -0.456 | 0.04792 | 0.006 | -9.518
-6 | -0.415 | 0.04532 | 0.006 | -9.148
-5.5 | -0.371 | 0.04299 | 0.006 | -8.639
-5 | -0.327 | 0.04087 | 0.006 | -8.004
-4.5 | -0.282 | 0.03909 | 0.006 | -7.208
-4 | -0.236 | 0.03759 | 0.006 | -6.266
-3.5 | -0.188 | 0.03543 | 0.006 | -5.318
-3 | -0.141 | 0.03368 | 0.006 | -4.176
-2.5 | -0.113 | 0.01444 | 0.01 | -7.8
-2 | -0.052 | 0.0144 | 0.01 | -3.612
-1.5 | 0.009 | 0.01435 | 0.01 | 0.63
-1 | 0.07 | 0.01429 | 0.01 | 4.925
-0.5 | 0.132 | 0.01439 | 0.009 | 9.169
0 | 0.193 | 0.01436 | 0.009 | 13.452
0.5 | 0.254 | 0.01434 | 0.009 | 17.742
1 | 0.315 | 0.0139 | 0.009 | 22.688
1.5 | 0.376 | 0.01073 | 0.008 | 35.068
2 | 0.437 | 0.01058 | 0.008 | 41.298
2.5 | 0.497 | 0.01048 | 0.008 | 47.478
3 | 0.557 | 0.01166 | 0.007 | 47.818
3.5 | 0.617 | 0.01199 | 0.007 | 51.462
4 | 0.676 | 0.01237 | 0.007 | 54.654
4.5 | 0.734 | 0.01279 | 0.006 | 57.425
5 | 0.792 | 0.01325 | 0.006 | 59.726
5.5 | 0.848 | 0.01379 | 0.006 | 61.458
6 | 0.902 | 0.01441 | 0.005 | 62.609
6.5 | 0.955 | 0.01518 | 0.005 | 62.942
7 | 1.006 | 0.0161 | 0.004 | 62.469
7.5 | 1.055 | 0.01725 | 0.004 | 61.145
8 | 1.102 | 0.01866 | 0.004 | 59.037
8.5 | 1.147 | 0.02036 | 0.003 | 56.336
9 | 1.191 | 0.02236 | 0.003 | 53.251
9.5 | 1.233 | 0.02466 | 0.002 | 50.012
10 | 1.275 | 0.02726 | 0.002 | 46.755
10.5 | 1.314 | 0.03014 | 0.002 | 43.586
11 | 1.35 | 0.03328 | 0.001 | 40.576
11.5 | 1.385 | 0.0367 | 0.001 | 37.737
12 | 1.418 | 0.04042 | 0 | 35.067
12.5 | 1.448 | 0.04439 | 0 | 32.625
13 | 1.476 | 0.04861 | 0 | 30.362
13.5 | 1.501 | 0.05322 | -0.001 | 28.198
14 | 1.523 | 0.0583 | -0.001 | 26.117
14.5 | 1.541 | 0.06425 | -0.001 | 23.992
15 | 1.553 | 0.07334 | -0.002 | 21.171
15.5 | 1.561 | 0.08232 | -0.002 | 18.963
16 | 1.569 | 0.08905 | -0.003 | 17.616
16.5 | 1.574 | 0.0955 | -0.003 | 16.479
17 | 1.575 | 0.10217 | -0.003 | 15.419
17.5 | 1.574 | 0.10885 | -0.004 | 14.456
18 | 1.568 | 0.11606 | -0.004 | 13.513
18.5 | 1.558 | 0.12361 | -0.004 | 12.604
19 | 1.543 | 0.13138 | -0.005 | 11.743
19.5 | 1.524 | 0.13951 | -0.005 | 10.924
20 | 1.502 | 0.14838 | -0.005 | 10.123

## 20. Re 250k Mach 0.10 (2)
BIGFOIL.COM POLAR EXPORT
NACA34114
NACA34114 |  |  |  | Cl Max: | 1.4568 | at alpha= | 15 | deg
XFOIL ncrit=9 |  |  |  | L/D Max: | 60.1577 | at alpha= | 8.5 | deg
Re: | 250000 |  |  | Cd Min: | 0.22346 | at alpha= | -20 | deg
Mach: | 0.1 |  |  | Cl=0 at alpha= | -2.3686 | deg
|  |  |  | @ Cl=0.1, Cd= | 0.015324
|  |  |  | @ Cl=0.4, Cd= | 0.013806
|  |  |  | @ Cl=0.6, Cd= | 0.015155
alpha (deg) | Cl | Cd | Cm | Cl/Cd
-20 | -0.5836 | 0.22346 | 0.0324 | -2.6117
-19.5 | -0.5664 | 0.21793 | 0.0294 | -2.599
-19 | -0.5504 | 0.21196 | 0.0258 | -2.5967
-18.5 | -0.541 | 0.20603 | 0.0205 | -2.6258
-18 | -0.5195 | 0.19952 | 0.0193 | -2.6037
-17.5 | -0.5026 | 0.19377 | 0.0167 | -2.5938
-17 | -0.4873 | 0.18767 | 0.0136 | -2.5966
-16 | -0.4603 | 0.17464 | 0.0075 | -2.6357
-15.5 | -0.4447 | 0.16871 | 0.0052 | -2.6359
-15 | -0.4332 | 0.1622 | 0.002 | -2.6708
-14.5 | -0.4359 | 0.15501 | -0.0038 | -2.8121
-14 | -0.4115 | 0.14862 | -0.0034 | -2.7688
-13.5 | -0.3984 | 0.14246 | -0.0053 | -2.7966
-13 | -0.4138 | 0.13437 | -0.0137 | -3.0796
-12.5 | -0.391 | 0.12747 | -0.0126 | -3.0674
-12 | -0.3754 | 0.12149 | -0.0133 | -3.09
-11.5 | -0.3679 | 0.1148 | -0.0156 | -3.2047
-11 | -0.4054 | 0.10298 | -0.0291 | -3.9367
-10.5 | -0.3768 | 0.098 | -0.0245 | -3.8449
-10 | -0.3653 | 0.09235 | -0.0247 | -3.9556
-9.5 | -0.3731 | 0.08419 | -0.0294 | -4.4316
-9 | -0.4512 | 0.0745 | -0.034 | -6.0564
-8.5 | -0.4914 | 0.06795 | -0.0277 | -7.2318
-8 | -0.4824 | 0.06296 | -0.0237 | -7.662
-7.5 | -0.4536 | 0.05713 | -0.025 | -7.9398
-7 | -0.4113 | 0.04825 | -0.0296 | -8.5244
-6.5 | -0.3592 | 0.04377 | -0.0312 | -8.2065
-6 | -0.3173 | 0.03797 | -0.0309 | -8.3566
-5.5 | -0.2964 | 0.03123 | -0.0224 | -9.4909
-5 | -0.2595 | 0.02649 | -0.0189 | -9.7961
-4.5 | -0.2174 | 0.02236 | -0.015 | -9.7227
-4 | -0.1687 | 0.02016 | -0.0125 | -8.3681
-3.5 | -0.1175 | 0.01856 | -0.0112 | -6.3308
-3 | -0.0655 | 0.01764 | -0.0097 | -3.7132
-2.5 | -0.0133 | 0.01663 | -0.0086 | -0.79976
-2 | 0.0373 | 0.01588 | -0.0071 | 2.3489
-1.5 | 0.0861 | 0.01549 | -0.0053 | 5.5584
-1 | 0.1323 | 0.01494 | -0.0031 | 8.8554
-0.5 | 0.178 | 0.01456 | -0.0008 | 12.2253
0 | 0.2224 | 0.01421 | 0.0018 | 15.651
0.5 | 0.2785 | 0.01227 | 0.0031 | 22.6976
1 | 0.3993 | 0.0138 | -0.0078 | 28.9348
1.5 | 0.5081 | 0.01466 | -0.0176 | 34.6589
2 | 0.612 | 0.01522 | -0.027 | 40.2102
2.5 | 0.6951 | 0.0152 | -0.0328 | 45.7303
3 | 0.7663 | 0.01529 | -0.0364 | 50.1177
3.5 | 0.818 | 0.01545 | -0.0361 | 52.945
4 | 0.8602 | 0.01588 | -0.0338 | 54.1688
4.5 | 0.902 | 0.01615 | -0.0315 | 55.8514
5 | 0.9451 | 0.01672 | -0.0294 | 56.5251
5.5 | 0.9852 | 0.01703 | -0.0267 | 57.8509
6 | 1.0271 | 0.01742 | -0.0242 | 58.961
6.5 | 1.0671 | 0.01805 | -0.0216 | 59.1191
7 | 1.1061 | 0.01849 | -0.0187 | 59.8215
7.5 | 1.1476 | 0.01922 | -0.0163 | 59.7086
8 | 1.1818 | 0.01976 | -0.0126 | 59.8077
8.5 | 1.2206 | 0.02029 | -0.0097 | 60.1577
9 | 1.2542 | 0.02112 | -0.0061 | 59.3845
9.5 | 1.2877 | 0.02171 | -0.0024 | 59.3137
10 | 1.3231 | 0.02255 | 0.0009 | 58.6741
10.5 | 1.3484 | 0.02328 | 0.0058 | 57.921
11 | 1.3857 | 0.02403 | 0.0086 | 57.6654
11.5 | 1.3996 | 0.02494 | 0.015 | 56.1187
12 | 1.4269 | 0.0256 | 0.0193 | 55.7383
12.5 | 1.4287 | 0.02675 | 0.0272 | 53.4093
13 | 1.4399 | 0.02765 | 0.033 | 52.0759
13.5 | 1.4429 | 0.02945 | 0.0384 | 48.9949
14 | 1.4527 | 0.03121 | 0.0419 | 46.546
14.5 | 1.448 | 0.03451 | 0.0448 | 41.9589
15 | 1.4568 | 0.03734 | 0.0464 | 39.0145
15.5 | 1.4383 | 0.04314 | 0.0464 | 33.3403
16 | 1.4308 | 0.04845 | 0.0459 | 29.5315
16.5 | 1.4105 | 0.05573 | 0.0439 | 25.3095
17 | 1.3819 | 0.06469 | 0.0409 | 21.3619
17.5 | 1.3659 | 0.07233 | 0.0383 | 18.8843
18 | 1.3328 | 0.08286 | 0.0339 | 16.085
18.5 | 1.2939 | 0.09464 | 0.0289 | 13.6718
19 | 1.2716 | 0.10416 | 0.0249 | 12.2081
19.5 | 1.2569 | 0.11267 | 0.0211 | 11.1556
20 | 1.2444 | 0.12097 | 0.0173 | 10.2868

## 21. Re 250k Mach 0.25 (1)
BIGFOIL.COM POLAR EXPORT
NACA34114
NACA34114 |  |  |  | Cl Max: | 1.523 | at alpha= | 15 | deg
JavaFoil+Calcfoil stall+Eppler ext transition |  |  |  | L/D Max: | 60.497 | at alpha= | 6 | deg
Re: | 250000 |  |  | Cd Min: | 0.01042 | at alpha= | 2 | deg
Mach: | 0.25 |  |  | Cl=0 at alpha= | -1.5726 | deg
|  |  |  | @ Cl=0.1, Cd= | 0.014031
|  |  |  | @ Cl=0.4, Cd= | 0.012998
|  |  |  | @ Cl=0.6, Cd= | 0.012117
alpha (deg) | Cl | Cd | Cm | Cl/Cd
-17 | -0.436 | 0.24341 | 0.005 | -1.792
-16.5 | -0.479 | 0.22417 | 0.005 | -2.135
-16 | -0.518 | 0.20199 | 0.005 | -2.564
-15.5 | -0.554 | 0.18635 | 0.006 | -2.972
-15 | -0.586 | 0.1679 | 0.006 | -3.491
-14.5 | -0.615 | 0.15547 | 0.006 | -3.955
-14 | -0.64 | 0.1433 | 0.006 | -4.463
-13.5 | -0.66 | 0.13148 | 0.006 | -5.019
-13 | -0.676 | 0.12221 | 0.006 | -5.53
-12.5 | -0.687 | 0.11336 | 0.006 | -6.059
-12 | -0.693 | 0.10504 | 0.006 | -6.6
-11.5 | -0.693 | 0.09756 | 0.006 | -7.104
-11 | -0.688 | 0.09061 | 0.006 | -7.594
-10.5 | -0.678 | 0.08389 | 0.006 | -8.088
-10 | -0.665 | 0.07801 | 0.006 | -8.518
-9.5 | -0.646 | 0.07266 | 0.006 | -8.894
-9 | -0.624 | 0.06794 | 0.006 | -9.185
-8.5 | -0.598 | 0.06338 | 0.006 | -9.437
-8 | -0.569 | 0.0591 | 0.006 | -9.621
-7.5 | -0.536 | 0.05569 | 0.006 | -9.621
-7 | -0.5 | 0.05222 | 0.006 | -9.578
-6.5 | -0.462 | 0.04909 | 0.006 | -9.411
-6 | -0.421 | 0.04633 | 0.006 | -9.091
-5.5 | -0.378 | 0.04385 | 0.006 | -8.628
-5 | -0.334 | 0.04169 | 0.006 | -8.007
-4.5 | -0.288 | 0.03983 | 0.006 | -7.231
-4 | -0.241 | 0.03773 | 0.006 | -6.384
-3.5 | -0.193 | 0.036 | 0.006 | -5.356
-3 | -0.144 | 0.0344 | 0.006 | -4.183
-2.5 | -0.094 | 0.03244 | 0.006 | -2.909
-2 | -0.053 | 0.01468 | 0.011 | -3.636
-1.5 | 0.009 | 0.01412 | 0.01 | 0.657
-1 | 0.072 | 0.01404 | 0.01 | 5.15
-0.5 | 0.136 | 0.01402 | 0.01 | 9.665
0 | 0.198 | 0.01414 | 0.009 | 14.035
0.5 | 0.261 | 0.01413 | 0.009 | 18.493
1 | 0.324 | 0.01372 | 0.009 | 23.6
1.5 | 0.386 | 0.01375 | 0.009 | 28.099
2 | 0.448 | 0.01042 | 0.008 | 43.043
2.5 | 0.51 | 0.0116 | 0.008 | 43.98
3 | 0.572 | 0.01194 | 0.008 | 47.864
3.5 | 0.632 | 0.01232 | 0.007 | 51.334
4 | 0.692 | 0.01274 | 0.007 | 54.351
4.5 | 0.752 | 0.01322 | 0.006 | 56.869
5 | 0.809 | 0.01377 | 0.006 | 58.777
5.5 | 0.866 | 0.01442 | 0.006 | 60.033
6 | 0.92 | 0.0152 | 0.005 | 60.497
6.5 | 0.972 | 0.01618 | 0.005 | 60.077
7 | 1.022 | 0.01738 | 0.004 | 58.795
7.5 | 1.07 | 0.01888 | 0.004 | 56.688
8 | 1.116 | 0.02067 | 0.004 | 54.024
8.5 | 1.161 | 0.02278 | 0.003 | 50.99
9 | 1.205 | 0.0252 | 0.003 | 47.823
9.5 | 1.248 | 0.02792 | 0.002 | 44.689
10 | 1.289 | 0.03093 | 0.002 | 41.669
10.5 | 1.327 | 0.03422 | 0.002 | 38.786
11 | 1.363 | 0.03779 | 0.001 | 36.077
11.5 | 1.397 | 0.04162 | 0.001 | 33.557
12 | 1.427 | 0.04575 | 0 | 31.193
12.5 | 1.455 | 0.05019 | 0 | 28.983
13 | 1.479 | 0.05506 | 0 | 26.855
13.5 | 1.498 | 0.06038 | -0.001 | 24.812
14 | 1.513 | 0.06663 | -0.001 | 22.712
14.5 | 1.521 | 0.07633 | -0.001 | 19.934
15 | 1.523 | 0.0862 | -0.002 | 17.673
15.5 | 1.523 | 0.09341 | -0.002 | 16.299
16 | 1.516 | 0.10063 | -0.003 | 15.068
16.5 | 1.504 | 0.10836 | -0.003 | 13.883
17 | 1.486 | 0.11651 | -0.003 | 12.758
17.5 | 1.462 | 0.125 | -0.004 | 11.698
18 | 1.432 | 0.13428 | -0.004 | 10.664
18.5 | 1.393 | 0.14434 | -0.004 | 9.652
19 | 1.346 | 0.15556 | -0.005 | 8.65
19.5 | 1.292 | 0.16813 | -0.005 | 7.683
20 | 1.231 | 0.18224 | -0.005 | 6.758

## 22. Re 250k Mach 0.25 (2)
BIGFOIL.COM POLAR EXPORT
NACA34114
NACA34114 |  |  |  | Cl Max: | 1.3953 | at alpha= | 13.5 | deg
XFOIL ncrit=9 |  |  |  | L/D Max: | 57.5157 | at alpha= | 6.5 | deg
Re: | 250000 |  |  | Cd Min: | 0.1562 | at alpha= | 18.5 | deg
Mach: | 0.25 |  |  | Cl=0 at alpha= | -2.3851 | deg
|  |  |  | @ Cl=0.1, Cd= | 0.015772
|  |  |  | @ Cl=0.4, Cd= | 0.01412
|  |  |  | @ Cl=0.6, Cd= | 0.015449
alpha (deg) | Cl | Cd | Cm | Cl/Cd
-8.5 | -0.4056 | 0.07087 | -0.0356 | -5.7232
-8 | -0.4245 | 0.06646 | -0.0298 | -6.3873
-7.5 | -0.4203 | 0.0603 | -0.0295 | -6.9701
-7 | -0.3807 | 0.05061 | -0.0366 | -7.5222
-6.5 | -0.3433 | 0.04637 | -0.0361 | -7.4035
-6 | -0.3099 | 0.04021 | -0.0341 | -7.707
-5.5 | -0.2865 | 0.03985 | -0.0266 | -7.1895
-5 | -0.2591 | 0.02934 | -0.0214 | -8.8309
-4.5 | -0.2215 | 0.02455 | -0.0168 | -9.0224
-4 | -0.1746 | 0.02182 | -0.0136 | -8.0018
-3.5 | -0.1216 | 0.01946 | -0.0117 | -6.2487
-3 | -0.0681 | 0.01844 | -0.0103 | -3.6931
-2.5 | -0.0123 | 0.01719 | -0.0093 | -0.71553
-2 | 0.0412 | 0.0166 | -0.0078 | 2.4819
-1.5 | 0.0922 | 0.01586 | -0.0061 | 5.8134
-1 | 0.1403 | 0.01532 | -0.0038 | 9.158
-0.5 | 0.1871 | 0.01497 | -0.0012 | 12.4983
0 | 0.2338 | 0.01465 | 0.0014 | 15.959
0.5 | 0.2553 | 0.01295 | 0.0082 | 19.7143
1.5 | 0.5113 | 0.01502 | -0.0148 | 34.0413
2 | 0.625 | 0.01557 | -0.0255 | 40.1413
2.5 | 0.7124 | 0.01583 | -0.0316 | 45.0032
3 | 0.785 | 0.01588 | -0.0349 | 49.4332
3.5 | 0.8455 | 0.0162 | -0.0358 | 52.1914
4 | 0.8883 | 0.01651 | -0.0332 | 53.8038
4.5 | 0.9326 | 0.01707 | -0.0309 | 54.6339
5 | 0.9737 | 0.01746 | -0.0279 | 55.7675
5.5 | 1.0167 | 0.01788 | -0.0252 | 56.8624
6 | 1.0574 | 0.01856 | -0.0222 | 56.972
6.5 | 1.0974 | 0.01908 | -0.0189 | 57.5157
7 | 1.1391 | 0.01984 | -0.016 | 57.4143
7.5 | 1.1734 | 0.02053 | -0.0118 | 57.1554
8 | 1.2135 | 0.02113 | -0.0084 | 57.4302
8.5 | 1.2442 | 0.02211 | -0.0038 | 56.2732
9 | 1.2777 | 0.02282 | 0.0006 | 55.9904
9.5 | 1.3097 | 0.02378 | 0.005 | 55.0757
10 | 1.3319 | 0.02474 | 0.0108 | 53.8359
10.5 | 1.3686 | 0.02557 | 0.0145 | 53.5237
11 | 1.3718 | 0.02689 | 0.0228 | 51.0152
11.5 | 1.3908 | 0.02761 | 0.029 | 50.3731
12 | 1.3859 | 0.02938 | 0.037 | 47.1715
12.5 | 1.3941 | 0.03096 | 0.0422 | 45.0291
13 | 1.3947 | 0.03364 | 0.0464 | 41.4596
13.5 | 1.3953 | 0.03672 | 0.0491 | 37.9984
14 | 1.3854 | 0.04141 | 0.0503 | 33.4557
14.5 | 1.3843 | 0.04581 | 0.0506 | 30.2183
15 | 1.346 | 0.05472 | 0.0484 | 24.598
15.5 | 1.3527 | 0.0591 | 0.0478 | 22.8883
16 | 1.2759 | 0.07438 | 0.0411 | 17.1538
16.5 | 1.2341 | 0.08603 | 0.0363 | 14.345
17 | 1.2631 | 0.08808 | 0.0363 | 14.3404
17.5 | 1.1243 | 0.1151 | 0.023 | 9.768
18 | 1.0357 | 0.13669 | 0.0123 | 7.577
18.5 | 0.9709 | 0.1562 | 0.0023 | 6.2157

## 23. Re 250k Mach 0.50 (1)
BIGFOIL.COM POLAR EXPORT
NACA34114
NACA34114 |  |  |  | Cl Max: | 1.377 | at alpha= | 11 | deg
JavaFoil+Calcfoil stall+Eppler ext transition |  |  |  | L/D Max: | 49.768 | at alpha= | 4.5 | deg
Re: | 250000 |  |  | Cd Min: | 0.01271 | at alpha= | 2 | deg
Mach: | 0.5 |  |  | Cl=0 at alpha= | -1.5714 | deg
|  |  |  | @ Cl=0.1, Cd= | 0.013565
|  |  |  | @ Cl=0.4, Cd= | 0.014871
|  |  |  | @ Cl=0.6, Cd= | 0.013475
alpha (deg) | Cl | Cd | Cm | Cl/Cd
-20 | -1 | 0.27772 | 0.009 | -3.6
-19.5 | -0.974 | 0.27278 | 0.009 | -3.57
-19 | -0.948 | 0.2628 | 0.009 | -3.607
-18.5 | -0.922 | 0.26174 | 0.009 | -3.522
-18 | -0.894 | 0.25166 | 0.009 | -3.554
-17.5 | -0.868 | 0.24668 | 0.009 | -3.519
-17 | -0.842 | 0.23714 | 0.009 | -3.55
-16.5 | -0.814 | 0.23369 | 0.008 | -3.484
-16 | -0.788 | 0.22961 | 0.008 | -3.431
-15.5 | -0.761 | 0.22282 | 0.008 | -3.417
-15 | -0.734 | 0.20983 | 0.008 | -3.497
-14.5 | -0.707 | 0.20124 | 0.008 | -3.513
-14 | -0.68 | 0.19696 | 0.008 | -3.454
-13.5 | -0.654 | 0.19319 | 0.008 | -3.383
-13 | -0.626 | 0.19351 | 0.008 | -3.235
-12.5 | -0.599 | 0.19008 | 0.008 | -3.152
-12 | -0.572 | 0.1791 | 0.008 | -3.191
-11.5 | -0.545 | 0.17882 | 0.008 | -3.046
-11 | -0.518 | 0.16954 | 0.007 | -3.053
-10.5 | -0.49 | 0.16225 | 0.007 | -3.02
-10 | -0.463 | 0.15097 | 0.007 | -3.066
-9.5 | -0.435 | 0.1429 | 0.007 | -3.046
-9 | -0.408 | 0.14003 | 0.007 | -2.915
-8.5 | -0.381 | 0.13057 | 0.006 | -2.915
-8 | -0.353 | 0.12898 | 0.006 | -2.74
-7.5 | -0.326 | 0.11459 | 0.006 | -2.843
-7 | -0.298 | 0.10219 | 0.006 | -2.919
-6.5 | -0.399 | 0.06491 | 0.006 | -6.14
-6 | -0.41 | 0.05531 | 0.006 | -7.413
-5.5 | -0.387 | 0.04994 | 0.006 | -7.75
-5 | -0.352 | 0.04608 | 0.006 | -7.629
-4.5 | -0.309 | 0.04318 | 0.006 | -7.154
-4 | -0.261 | 0.04015 | 0.006 | -6.513
-3.5 | -0.211 | 0.03797 | 0.006 | -5.557
-3 | -0.158 | 0.03622 | 0.006 | -4.367
-2.5 | -0.104 | 0.03465 | 0.006 | -2.994
-2 | -0.048 | 0.0327 | 0.007 | -1.474
-1.5 | 0.008 | 0.03062 | 0.007 | 0.276
-1 | 0.081 | 0.01356 | 0.011 | 5.94
-0.5 | 0.151 | 0.01358 | 0.011 | 11.132
0 | 0.221 | 0.01462 | 0.011 | 15.11
0.5 | 0.291 | 0.01469 | 0.01 | 19.783
1 | 0.36 | 0.01479 | 0.01 | 24.341
1.5 | 0.429 | 0.01493 | 0.009 | 28.721
2 | 0.497 | 0.01271 | 0.009 | 39.1
2.5 | 0.564 | 0.01317 | 0.009 | 42.825
3 | 0.63 | 0.01373 | 0.008 | 45.847
3.5 | 0.693 | 0.01441 | 0.008 | 48.121
4 | 0.755 | 0.01527 | 0.007 | 49.447
4.5 | 0.814 | 0.01635 | 0.007 | 49.768
5 | 0.87 | 0.01774 | 0.007 | 49.046
5.5 | 0.924 | 0.01948 | 0.006 | 47.424
6 | 0.976 | 0.02159 | 0.006 | 45.198
6.5 | 1.026 | 0.02407 | 0.005 | 42.606
7 | 1.074 | 0.02692 | 0.005 | 39.896
7.5 | 1.122 | 0.03011 | 0.004 | 37.248
8 | 1.167 | 0.03365 | 0.004 | 34.687
8.5 | 1.212 | 0.03753 | 0.003 | 32.299
9 | 1.255 | 0.04155 | 0.003 | 30.204
9.5 | 1.296 | 0.04619 | 0.002 | 28.053
10 | 1.333 | 0.05128 | 0.002 | 25.985
10.5 | 1.361 | 0.05698 | 0.002 | 23.879
11 | 1.377 | 0.06358 | 0.001 | 21.652
11.5 | 1.376 | 0.07128 | 0.001 | 19.301
12 | 1.344 | 0.0819 | 0 | 16.412
12.5 | 1.239 | 0.10618 | 0 | 11.673
13 | 0.803 | 0.14909 | 0 | 5.384
13.5 | 0.832 | 0.17507 | 0 | 4.751
14 | 0.86 | 0.19671 | -0.001 | 4.374
14.5 | 0.89 | 0.21074 | -0.001 | 4.222
15 | 0.92 | 0.23318 | -0.001 | 3.945
15.5 | 0.949 | 0.23706 | -0.002 | 4.003
16 | 0.978 | 0.25102 | -0.002 | 3.897

## 24. Re 250k Mach 0.50 (2)
BIGFOIL.COM POLAR EXPORT
NACA34114
NACA34114 |  |  |  | Cl Max: | 1.1415 | at alpha= | 6.5 | deg
XFOIL ncrit=9 |  |  |  | L/D Max: | 47.8363 | at alpha= | 4 | deg
Re: | 250000 |  |  | Cd Min: | 0.24731 | at alpha= | -20 | deg
Mach: | 0.5 |  |  | Cl=0 at alpha= | -2.4019 | deg
|  |  |  | @ Cl=0.1, Cd= | 0.018384
|  |  |  | @ Cl=0.4, Cd= | 0.015179
|  |  |  | @ Cl=0.6, Cd= | 0.017235
alpha (deg) | Cl | Cd | Cm | Cl/Cd
-20 | -0.6336 | 0.24731 | 0.0428 | -2.562
-19.5 | -0.6119 | 0.24012 | 0.0383 | -2.5483
-19 | -0.5921 | 0.2329 | 0.0333 | -2.5423
-18.5 | -0.5685 | 0.22553 | 0.0304 | -2.5207
-18 | -0.5465 | 0.2185 | 0.0267 | -2.5011
-17.5 | -0.5257 | 0.21141 | 0.0224 | -2.4866
-17 | -0.5096 | 0.20484 | 0.0171 | -2.4878
-16.5 | -0.484 | 0.19695 | 0.0152 | -2.4575
-16 | -0.4625 | 0.19004 | 0.012 | -2.4337
-15.5 | -0.4474 | 0.18352 | 0.0068 | -2.4379
-15 | -0.4268 | 0.17581 | 0.004 | -2.4276
-14.5 | -0.4043 | 0.16878 | 0.002 | -2.3954
-14 | -0.3856 | 0.16189 | -0.0011 | -2.3819
-13 | -0.3529 | 0.14769 | -0.0072 | -2.3895
-12.5 | -0.3354 | 0.14097 | -0.0096 | -2.3792
-12 | -0.3303 | 0.13437 | -0.0146 | -2.4581
-11.5 | -0.3167 | 0.1267 | -0.017 | -2.4996
-11 | -0.2961 | 0.11997 | -0.0176 | -2.4681
-10.5 | -0.2844 | 0.11327 | -0.0201 | -2.5108
-10 | -0.2907 | 0.10565 | -0.0263 | -2.7515
-9.5 | -0.2685 | 0.09918 | -0.0251 | -2.7072
-9 | -0.2603 | 0.0926 | -0.027 | -2.811
-8.5 | -0.2903 | 0.08378 | -0.0392 | -3.465
-8 | -0.2643 | 0.07619 | -0.0388 | -3.469
-7.5 | -0.1985 | 0.06359 | -0.0627 | -3.1216
-7 | -0.2704 | 0.06079 | -0.0559 | -4.4481
-6.5 | -0.2502 | 0.05349 | -0.053 | -4.6775
-6 | -0.2468 | 0.04892 | -0.0477 | -5.045
-5.5 | -0.2562 | 0.04742 | -0.0383 | -5.4028
-5 | -0.2316 | 0.04035 | -0.0348 | -5.7398
-4.5 | -0.2092 | 0.03366 | -0.0277 | -6.2151
-4 | -0.173 | 0.02941 | -0.0223 | -5.8824
-3.5 | -0.1292 | 0.0257 | -0.0171 | -5.0272
-3 | -0.0744 | 0.02244 | -0.0135 | -3.3155
-2.5 | -0.0132 | 0.02074 | -0.0116 | -0.63645
-2 | 0.0541 | 0.01901 | -0.0104 | 2.8459
-1.5 | 0.1186 | 0.01813 | -0.0089 | 6.5416
-1 | 0.1787 | 0.01738 | -0.0069 | 10.2819
-0.5 | 0.2329 | 0.01682 | -0.0038 | 13.8466
0 | 0.284 | 0.01653 | -0.0002 | 17.1809
0.5 | 0.333 | 0.01631 | 0.0037 | 20.4169
1 | 0.3467 | 0.01459 | 0.0137 | 23.7629
1.5 | 0.5222 | 0.01653 | -0.0024 | 31.591
2 | 0.6602 | 0.01778 | -0.0146 | 37.1316
2.5 | 0.7762 | 0.01883 | -0.0234 | 41.2215
3 | 0.8658 | 0.0194 | -0.0276 | 44.6289
3.5 | 0.9454 | 0.02013 | -0.0303 | 46.9647
4 | 0.9993 | 0.02089 | -0.0278 | 47.8363
4.5 | 1.0311 | 0.02218 | -0.0221 | 46.4878
5 | 1.0696 | 0.02305 | -0.0168 | 46.4035
5.5 | 1.0927 | 0.02473 | -0.0099 | 44.1852
6 | 1.1096 | 0.02627 | -0.002 | 42.2383
6.5 | 1.1415 | 0.02735 | 0.0044 | 41.7367
7 | 1.0962 | 0.03046 | 0.0186 | 35.9882
7.5 | 1.0638 | 0.03272 | 0.0309 | 32.5122
8 | 1.083 | 0.03425 | 0.0372 | 31.6204
8.5 | 0.8709 | 0.05451 | 0.0359 | 15.9769
10 | 0.6969 | 0.0944 | 0.0228 | 7.3824
10.5 | 0.7224 | 0.0977 | 0.0238 | 7.3941
11 | 0.6962 | 0.10874 | 0.0197 | 6.4024
11.5 | 0.7345 | 0.11034 | 0.0216 | 6.6567

## 25. Re 500k Mach 0.00 (1)
BIGFOIL.COM POLAR EXPORT
NACA34114
NACA34114 |  |  |  | Cl Max: | 1.597 | at alpha= | 17.5 | deg
JavaFoil+Calcfoil stall+Eppler ext transition |  |  |  | L/D Max: | 81.845 | at alpha= | 7.5 | deg
Re: | 500000 |  |  | Cd Min: | 0.00923 | at alpha= | 1.5 | deg
Mach: | 0 |  |  | Cl=0 at alpha= | -1.5738 | deg
|  |  |  | @ Cl=0.1, Cd= | 0.012781
|  |  |  | @ Cl=0.4, Cd= | 0.00933
|  |  |  | @ Cl=0.6, Cd= | 0.0094173
alpha (deg) | Cl | Cd | Cm | Cl/Cd
-20 | -0.726 | 0.21034 | 0.006 | -3.45
-19.5 | -0.739 | 0.19996 | 0.006 | -3.696
-19 | -0.752 | 0.18948 | 0.006 | -3.968
-18.5 | -0.764 | 0.17867 | 0.006 | -4.276
-18 | -0.775 | 0.17088 | 0.006 | -4.535
-17.5 | -0.785 | 0.16175 | 0.006 | -4.853
-17 | -0.794 | 0.15282 | 0.006 | -5.193
-16.5 | -0.801 | 0.14597 | 0.006 | -5.487
-16 | -0.807 | 0.13802 | 0.006 | -5.844
-15.5 | -0.81 | 0.13026 | 0.006 | -6.222
-15 | -0.812 | 0.12327 | 0.006 | -6.59
-14.5 | -0.812 | 0.11593 | 0.006 | -7.006
-14 | -0.81 | 0.10961 | 0.006 | -7.387
-13.5 | -0.805 | 0.10333 | 0.006 | -7.788
-13 | -0.797 | 0.09748 | 0.006 | -8.18
-12.5 | -0.787 | 0.09169 | 0.006 | -8.588
-12 | -0.775 | 0.08616 | 0.006 | -8.992
-11.5 | -0.758 | 0.08107 | 0.006 | -9.353
-11 | -0.739 | 0.07634 | 0.006 | -9.681
-10.5 | -0.717 | 0.0716 | 0.006 | -10.015
-10 | -0.693 | 0.06723 | 0.006 | -10.302
-9.5 | -0.666 | 0.06328 | 0.006 | -10.519
-9 | -0.636 | 0.05939 | 0.006 | -10.709
-8.5 | -0.604 | 0.05583 | 0.006 | -10.826
-8 | -0.571 | 0.05252 | 0.006 | -10.863
-7.5 | -0.535 | 0.04941 | 0.006 | -10.819
-7 | -0.497 | 0.0465 | 0.006 | -10.679
-6.5 | -0.457 | 0.04376 | 0.007 | -10.443
-6 | -0.416 | 0.0413 | 0.007 | -10.062
-5.5 | -0.373 | 0.03888 | 0.007 | -9.591
-5 | -0.329 | 0.03644 | 0.007 | -9.033
-4.5 | -0.285 | 0.0335 | 0.007 | -8.517
-4 | -0.29 | 0.01342 | 0.011 | -21.585
-3.5 | -0.231 | 0.01329 | 0.011 | -17.395
-3 | -0.172 | 0.01317 | 0.011 | -13.065
-2.5 | -0.112 | 0.01307 | 0.01 | -8.579
-2 | -0.052 | 0.0135 | 0.01 | -3.836
-1.5 | 0.009 | 0.0134 | 0.01 | 0.671
-1 | 0.07 | 0.01281 | 0.01 | 5.468
-0.5 | 0.131 | 0.01275 | 0.009 | 10.3
0 | 0.192 | 0.0127 | 0.009 | 15.147
0.5 | 0.253 | 0.01331 | 0.009 | 19.029
1 | 0.314 | 0.01323 | 0.009 | 23.737
1.5 | 0.375 | 0.00923 | 0.008 | 40.626
2 | 0.435 | 0.00947 | 0.008 | 45.976
2.5 | 0.496 | 0.00926 | 0.008 | 53.535
3 | 0.556 | 0.00952 | 0.007 | 58.367
3.5 | 0.616 | 0.00938 | 0.007 | 65.615
4 | 0.675 | 0.0093 | 0.007 | 72.634
4.5 | 0.734 | 0.01046 | 0.006 | 70.235
5 | 0.793 | 0.01079 | 0.006 | 73.525
5.5 | 0.851 | 0.01116 | 0.006 | 76.281
6 | 0.908 | 0.01156 | 0.005 | 78.604
6.5 | 0.965 | 0.01202 | 0.005 | 80.253
7 | 1.02 | 0.01253 | 0.004 | 81.421
7.5 | 1.074 | 0.01312 | 0.004 | 81.845
8 | 1.126 | 0.01382 | 0.004 | 81.479
8.5 | 1.176 | 0.01464 | 0.003 | 80.333
9 | 1.224 | 0.01567 | 0.003 | 78.112
9.5 | 1.27 | 0.0169 | 0.002 | 75.148
10 | 1.313 | 0.01845 | 0.002 | 71.176
10.5 | 1.353 | 0.02027 | 0.002 | 66.745
11 | 1.39 | 0.02248 | 0.001 | 61.817
11.5 | 1.424 | 0.02504 | 0.001 | 56.874
12 | 1.456 | 0.02797 | 0 | 52.03
12.5 | 1.484 | 0.03134 | 0 | 47.359
13 | 1.51 | 0.03508 | 0 | 43.045
13.5 | 1.533 | 0.03937 | -0.001 | 38.929
14 | 1.552 | 0.04429 | -0.001 | 35.047
14.5 | 1.568 | 0.05026 | -0.002 | 31.197
15 | 1.575 | 0.05936 | -0.002 | 26.533
15.5 | 1.579 | 0.06967 | -0.002 | 22.668
16 | 1.587 | 0.07623 | -0.003 | 20.822
16.5 | 1.593 | 0.08228 | -0.003 | 19.366
17 | 1.596 | 0.08852 | -0.003 | 18.035
17.5 | 1.597 | 0.09474 | -0.004 | 16.854
18 | 1.594 | 0.10111 | -0.004 | 15.763
18.5 | 1.586 | 0.10766 | -0.004 | 14.735
19 | 1.575 | 0.11437 | -0.005 | 13.769
19.5 | 1.56 | 0.12145 | -0.005 | 12.845
20 | 1.542 | 0.12884 | -0.006 | 11.971

## 26. Re 500k Mach 0.00 (2)
BIGFOIL.COM POLAR EXPORT
NACA34114
NACA34114 |  |  |  | Cl Max: | 1.5196 | at alpha= | 15.5 | deg
XFOIL ncrit=9 |  |  |  | L/D Max: | 85.5961 | at alpha= | 8.5 | deg
Re: | 500000 |  |  | Cd Min: | 0.22277 | at alpha= | -20 | deg
Mach: | 0 |  |  | Cl=0 at alpha= | -2.2235 | deg
|  |  |  | @ Cl=0.1, Cd= | 0.01201
|  |  |  | @ Cl=0.4, Cd= | 0.0099788
|  |  |  | @ Cl=0.6, Cd= | 0.011403
alpha (deg) | Cl | Cd | Cm | Cl/Cd
-20 | -0.5878 | 0.22277 | 0.0339 | -2.6386
-19.5 | -0.5787 | 0.21531 | 0.0276 | -2.6878
-19 | -0.5577 | 0.20955 | 0.0265 | -2.6614
-18.5 | -0.5404 | 0.20421 | 0.0238 | -2.6463
-18 | -0.5239 | 0.1985 | 0.0209 | -2.6393
-17.5 | -0.5121 | 0.19116 | 0.0162 | -2.6789
-17 | -0.4997 | 0.18401 | 0.013 | -2.7156
-16.5 | -0.4822 | 0.17858 | 0.0113 | -2.7002
-16 | -0.4667 | 0.17285 | 0.0089 | -2.7
-15.5 | -0.4532 | 0.16647 | 0.0062 | -2.7224
-15 | -0.4541 | 0.15716 | 0.0004 | -2.8894
-14.5 | -0.4345 | 0.15181 | -0.0001 | -2.8621
-14 | -0.4206 | 0.14608 | -0.0019 | -2.8792
-13.5 | -0.4108 | 0.13933 | -0.0044 | -2.9484
-13 | -0.4225 | 0.12822 | -0.0114 | -3.2951
-12.5 | -0.4044 | 0.12294 | -0.0114 | -3.2894
-12 | -0.3925 | 0.11711 | -0.0128 | -3.3515
-11.5 | -0.3857 | 0.11036 | -0.0153 | -3.4949
-11 | -0.4133 | 0.09611 | -0.0252 | -4.3003
-10.5 | -0.4034 | 0.09061 | -0.0258 | -4.452
-10 | -0.3994 | 0.08425 | -0.0279 | -4.7407
-9.5 | -0.4233 | 0.07389 | -0.0358 | -5.7288
-9 | -0.4612 | 0.06725 | -0.0338 | -6.858
-8.5 | -0.5351 | 0.05485 | -0.0251 | -9.7557
-8 | -0.5216 | 0.03933 | -0.0264 | -13.2621
-7.5 | -0.5067 | 0.02175 | -0.0236 | -23.2966
-7 | -0.4534 | 0.01985 | -0.0234 | -22.8413
-6.5 | -0.4094 | 0.01851 | -0.0207 | -22.1178
-6 | -0.364 | 0.01706 | -0.018 | -21.3365
-5.5 | -0.3163 | 0.01602 | -0.0163 | -19.7441
-5 | -0.2674 | 0.01525 | -0.0145 | -17.5344
-4.5 | -0.2183 | 0.01436 | -0.0129 | -15.2019
-4 | -0.1693 | 0.01398 | -0.0112 | -12.1102
-3.5 | -0.1215 | 0.01333 | -0.0094 | -9.1148
-3 | -0.0728 | 0.01309 | -0.0076 | -5.5615
-2.5 | -0.0261 | 0.01263 | -0.0055 | -2.0665
-2 | 0.0211 | 0.01232 | -0.0035 | 1.7127
-1.5 | 0.0701 | 0.01216 | -0.0018 | 5.7648
-1 | 0.1179 | 0.01192 | 0 | 9.8909
-0.5 | 0.1661 | 0.01177 | 0.0018 | 14.1121
0.5 | 0.2634 | 0.01142 | 0.0052 | 23.0648
1 | 0.2701 | 0.00898 | 0.0155 | 30.078
1.5 | 0.3524 | 0.0096 | 0.0109 | 36.7083
2 | 0.4391 | 0.01029 | 0.0052 | 42.6725
2.5 | 0.5189 | 0.0109 | 0.0007 | 47.6055
3 | 0.6108 | 0.01147 | -0.0065 | 53.252
3.5 | 0.6817 | 0.0118 | -0.0096 | 57.7712
4 | 0.7503 | 0.012 | -0.0125 | 62.525
4.5 | 0.8091 | 0.01234 | -0.0134 | 65.5673
5 | 0.8797 | 0.01244 | -0.0168 | 70.7154
5.5 | 0.9442 | 0.01279 | -0.019 | 73.8233
6 | 1.0093 | 0.01292 | -0.0213 | 78.1192
6.5 | 1.0751 | 0.0132 | -0.024 | 81.447
7 | 1.1264 | 0.01344 | -0.0236 | 83.8095
7.5 | 1.166 | 0.01374 | -0.0208 | 84.8617
8 | 1.2038 | 0.0142 | -0.0178 | 84.7746
8.5 | 1.242 | 0.01451 | -0.0148 | 85.5961
9 | 1.2766 | 0.01502 | -0.0113 | 84.9933
9.5 | 1.3117 | 0.01544 | -0.0078 | 84.9547
10 | 1.3439 | 0.0159 | -0.0038 | 84.522
10.5 | 1.3731 | 0.01651 | 0.0006 | 83.1678
11 | 1.4011 | 0.01702 | 0.0051 | 82.3208
11.5 | 1.4224 | 0.01775 | 0.0107 | 80.1352
12 | 1.4371 | 0.01828 | 0.0175 | 78.616
12.5 | 1.4493 | 0.0192 | 0.0239 | 75.4844
13 | 1.4684 | 0.02019 | 0.0285 | 72.7291
13.5 | 1.4844 | 0.02167 | 0.0326 | 68.5002
14 | 1.498 | 0.02361 | 0.0359 | 63.4477
14.5 | 1.5125 | 0.02594 | 0.0382 | 58.3076
15 | 1.5176 | 0.02937 | 0.0398 | 51.6718
15.5 | 1.5196 | 0.03358 | 0.0404 | 45.2531
16 | 1.5149 | 0.03887 | 0.0402 | 38.9735
16.5 | 1.496 | 0.04599 | 0.0391 | 32.5288
17 | 1.47 | 0.05438 | 0.0371 | 27.032
17.5 | 1.4419 | 0.06343 | 0.0345 | 22.7321
18 | 1.4033 | 0.07418 | 0.031 | 18.9175
18.5 | 1.3697 | 0.08468 | 0.0273 | 16.175
19 | 1.3391 | 0.09507 | 0.0234 | 14.0854
19.5 | 1.3073 | 0.10596 | 0.019 | 12.3377
20 | 1.2788 | 0.1166 | 0.0145 | 10.9674

## 27. Re 500k Mach 0.10 (1)
BIGFOIL.COM POLAR EXPORT
NACA34114
NACA34114 |  |  |  | Cl Max: | 1.586 | at alpha= | 17 | deg
JavaFoil+Calcfoil stall+Eppler ext transition |  |  |  | L/D Max: | 81.319 | at alpha= | 7.5 | deg
Re: | 500000 |  |  | Cd Min: | 0.00929 | at alpha= | 1.5 | deg
Mach: | 0.1 |  |  | Cl=0 at alpha= | -1.5738 | deg
|  |  |  | @ Cl=0.1, Cd= | 0.0128
|  |  |  | @ Cl=0.4, Cd= | 0.0093692
|  |  |  | @ Cl=0.6, Cd= | 0.0094712
alpha (deg) | Cl | Cd | Cm | Cl/Cd
-19.5 | -0.689 | 0.20472 | 0.006 | -3.365
-19 | -0.705 | 0.1939 | 0.006 | -3.634
-18.5 | -0.72 | 0.18492 | 0.006 | -3.891
-18 | -0.734 | 0.17541 | 0.006 | -4.183
-17.5 | -0.747 | 0.16587 | 0.006 | -4.502
-17 | -0.759 | 0.15732 | 0.006 | -4.822
-16.5 | -0.769 | 0.14809 | 0.006 | -5.193
-16 | -0.778 | 0.14082 | 0.006 | -5.523
-15.5 | -0.785 | 0.13192 | 0.006 | -5.948
-15 | -0.789 | 0.12482 | 0.006 | -6.323
-14.5 | -0.792 | 0.11816 | 0.006 | -6.702
-14 | -0.792 | 0.11139 | 0.006 | -7.113
-13.5 | -0.79 | 0.10489 | 0.006 | -7.532
-13 | -0.785 | 0.09861 | 0.006 | -7.961
-12.5 | -0.777 | 0.09306 | 0.006 | -8.35
-12 | -0.766 | 0.08708 | 0.006 | -8.801
-11.5 | -0.752 | 0.08175 | 0.006 | -9.196
-11 | -0.734 | 0.07701 | 0.006 | -9.531
-10.5 | -0.713 | 0.07221 | 0.006 | -9.88
-10 | -0.69 | 0.06773 | 0.006 | -10.189
-9.5 | -0.664 | 0.06359 | 0.006 | -10.442
-9 | -0.635 | 0.05972 | 0.006 | -10.64
-8.5 | -0.604 | 0.05623 | 0.006 | -10.746
-8 | -0.571 | 0.05278 | 0.006 | -10.814
-7.5 | -0.535 | 0.04966 | 0.006 | -10.781
-7 | -0.498 | 0.04669 | 0.006 | -10.66
-6.5 | -0.458 | 0.04397 | 0.007 | -10.422
-6 | -0.417 | 0.04145 | 0.007 | -10.059
-5.5 | -0.374 | 0.03915 | 0.007 | -9.553
-5 | -0.33 | 0.03672 | 0.007 | -8.992
-4.5 | -0.286 | 0.03402 | 0.007 | -8.404
-4 | -0.291 | 0.01346 | 0.011 | -21.609
-3.5 | -0.232 | 0.01329 | 0.011 | -17.471
-3 | -0.173 | 0.0132 | 0.011 | -13.096
-2.5 | -0.113 | 0.01307 | 0.01 | -8.618
-2 | -0.052 | 0.01363 | 0.01 | -3.816
-1.5 | 0.009 | 0.01344 | 0.01 | 0.673
-1 | 0.07 | 0.01281 | 0.01 | 5.497
-0.5 | 0.132 | 0.01279 | 0.009 | 10.322
0 | 0.193 | 0.01274 | 0.009 | 15.179
0.5 | 0.255 | 0.01336 | 0.009 | 19.061
1 | 0.316 | 0.01285 | 0.009 | 24.559
1.5 | 0.377 | 0.00929 | 0.008 | 40.556
2 | 0.438 | 0.0095 | 0.008 | 46.048
2.5 | 0.498 | 0.00931 | 0.008 | 53.528
3 | 0.559 | 0.00956 | 0.007 | 58.396
3.5 | 0.619 | 0.00943 | 0.007 | 65.615
4 | 0.678 | 0.00935 | 0.007 | 72.594
4.5 | 0.738 | 0.01051 | 0.006 | 70.185
5 | 0.797 | 0.01085 | 0.006 | 73.446
5.5 | 0.855 | 0.01123 | 0.006 | 76.148
6 | 0.912 | 0.01164 | 0.005 | 78.39
6.5 | 0.969 | 0.01211 | 0.005 | 79.998
7 | 1.024 | 0.01264 | 0.005 | 81.031
7.5 | 1.078 | 0.01325 | 0.004 | 81.319
8 | 1.13 | 0.01397 | 0.004 | 80.847
8.5 | 1.18 | 0.01484 | 0.003 | 79.475
9 | 1.227 | 0.01592 | 0.003 | 77.073
9.5 | 1.273 | 0.01723 | 0.002 | 73.869
10 | 1.316 | 0.01886 | 0.002 | 69.769
10.5 | 1.356 | 0.02078 | 0.002 | 65.223
11 | 1.392 | 0.02307 | 0.001 | 60.341
11.5 | 1.426 | 0.02575 | 0.001 | 55.391
12 | 1.457 | 0.02877 | 0 | 50.656
12.5 | 1.485 | 0.03227 | 0 | 46.022
13 | 1.511 | 0.03615 | 0 | 41.786
13.5 | 1.532 | 0.04058 | -0.001 | 37.757
14 | 1.551 | 0.0457 | -0.001 | 33.93
14.5 | 1.565 | 0.052 | -0.002 | 30.095
15 | 1.569 | 0.06225 | -0.002 | 25.212
15.5 | 1.574 | 0.0717 | -0.002 | 21.954
16 | 1.581 | 0.07822 | -0.003 | 20.209
16.5 | 1.585 | 0.08431 | -0.003 | 18.798
17 | 1.586 | 0.09062 | -0.003 | 17.497
17.5 | 1.583 | 0.09699 | -0.004 | 16.323
18 | 1.577 | 0.10358 | -0.004 | 15.229
18.5 | 1.567 | 0.11026 | -0.004 | 14.211
19 | 1.552 | 0.11732 | -0.005 | 13.225
19.5 | 1.533 | 0.12452 | -0.005 | 12.312
20 | 1.511 | 0.13229 | -0.006 | 11.423

## 28. Re 500k Mach 0.10 (2)
BIGFOIL.COM POLAR EXPORT
NACA34114
NACA34114 |  |  |  | Cl Max: | 1.5133 | at alpha= | 15 | deg
XFOIL ncrit=9 |  |  |  | L/D Max: | 85.1637 | at alpha= | 8.5 | deg
Re: | 500000 |  |  | Cd Min: | 0.22343 | at alpha= | -20 | deg
Mach: | 0.1 |  |  | Cl=0 at alpha= | -2.2311 | deg
|  |  |  | @ Cl=0.1, Cd= | 0.012059
|  |  |  | @ Cl=0.4, Cd= | 0.010002
|  |  |  | @ Cl=0.6, Cd= | 0.011451
alpha (deg) | Cl | Cd | Cm | Cl/Cd
-20 | -0.589 | 0.22343 | 0.0342 | -2.6362
-19 | -0.5583 | 0.21019 | 0.0267 | -2.6562
-18.5 | -0.5409 | 0.20482 | 0.0241 | -2.6409
-18 | -0.5243 | 0.19907 | 0.0211 | -2.6337
-17.5 | -0.5121 | 0.19176 | 0.0164 | -2.6705
-17 | -0.4994 | 0.1846 | 0.0132 | -2.7053
-16.5 | -0.4817 | 0.17913 | 0.0114 | -2.6891
-16 | -0.466 | 0.17337 | 0.0091 | -2.6879
-15.5 | -0.4523 | 0.16697 | 0.0063 | -2.7089
-15 | -0.4527 | 0.15777 | 0.0005 | -2.8694
-14.5 | -0.4328 | 0.15238 | 0 | -2.8403
-14 | -0.4187 | 0.14662 | -0.0018 | -2.8557
-13.5 | -0.4088 | 0.13985 | -0.0044 | -2.9231
-13 | -0.4195 | 0.12897 | -0.0113 | -3.2527
-12.5 | -0.4012 | 0.12365 | -0.0112 | -3.2446
-12 | -0.3892 | 0.11779 | -0.0127 | -3.3042
-11.5 | -0.3823 | 0.11098 | -0.0152 | -3.4448
-11 | -0.4077 | 0.09729 | -0.0247 | -4.1906
-10.5 | -0.3968 | 0.09186 | -0.025 | -4.3196
-10 | -0.3916 | 0.08564 | -0.0269 | -4.5726
-9.5 | -0.4081 | 0.07579 | -0.0343 | -5.3846
-9 | -0.4458 | 0.06802 | -0.0352 | -6.554
-8 | -0.516 | 0.04026 | -0.0278 | -12.8167
-7.5 | -0.501 | 0.02324 | -0.0258 | -21.5577
-7 | -0.4545 | 0.0204 | -0.0241 | -22.2794
-6.5 | -0.4111 | 0.01916 | -0.0212 | -21.4562
-6 | -0.3659 | 0.0173 | -0.0185 | -21.1503
-5.5 | -0.3181 | 0.01622 | -0.0166 | -19.6116
-5 | -0.2691 | 0.01546 | -0.0148 | -17.4062
-4.5 | -0.2192 | 0.01447 | -0.0132 | -15.1486
-4 | -0.17 | 0.01409 | -0.0115 | -12.0653
-3.5 | -0.1216 | 0.01342 | -0.0096 | -9.0611
-3 | -0.0726 | 0.01314 | -0.0078 | -5.5251
-2.5 | -0.0256 | 0.01269 | -0.0057 | -2.0173
-2 | 0.022 | 0.01241 | -0.0037 | 1.7728
-1.5 | 0.0709 | 0.01221 | -0.0019 | 5.8067
-1 | 0.119 | 0.01196 | 0 | 9.9498
-0.5 | 0.1677 | 0.0118 | 0.0018 | 14.2119
0 | 0.2171 | 0.01168 | 0.0034 | 18.5873
0.5 | 0.2656 | 0.01146 | 0.0052 | 23.1763
1 | 0.2694 | 0.00903 | 0.0161 | 29.8339
1.5 | 0.3534 | 0.00961 | 0.0113 | 36.7742
2 | 0.4401 | 0.01034 | 0.0056 | 42.5629
2.5 | 0.5205 | 0.01093 | 0.0011 | 47.6212
3 | 0.6136 | 0.01154 | -0.0062 | 53.1716
3.5 | 0.685 | 0.01185 | -0.0093 | 57.8059
4 | 0.7541 | 0.01208 | -0.0122 | 62.4255
4.5 | 0.8133 | 0.0124 | -0.013 | 65.5887
5 | 0.8844 | 0.01253 | -0.0164 | 70.5826
5.5 | 0.9497 | 0.01285 | -0.0187 | 73.9066
6 | 1.0151 | 0.01301 | -0.0209 | 78.0246
6.5 | 1.0809 | 0.01338 | -0.0235 | 80.7848
7 | 1.133 | 0.01354 | -0.0231 | 83.678
7.5 | 1.1723 | 0.01389 | -0.0202 | 84.3988
8 | 1.2106 | 0.01432 | -0.0171 | 84.5391
8.5 | 1.2485 | 0.01466 | -0.0139 | 85.1637
9 | 1.2826 | 0.01525 | -0.0102 | 84.1049
9.5 | 1.3179 | 0.01561 | -0.0066 | 84.4266
10 | 1.3488 | 0.01615 | -0.0023 | 83.517
10.5 | 1.3781 | 0.01673 | 0.0022 | 82.373
11 | 1.4042 | 0.01729 | 0.0072 | 81.2146
11.5 | 1.4229 | 0.018 | 0.0134 | 79.05
12 | 1.4358 | 0.01861 | 0.0205 | 77.1521
12.5 | 1.4502 | 0.01959 | 0.0264 | 74.0276
13 | 1.4673 | 0.02078 | 0.031 | 70.6112
13.5 | 1.4843 | 0.02236 | 0.0348 | 66.3819
14 | 1.494 | 0.02473 | 0.038 | 60.4125
14.5 | 1.5086 | 0.02727 | 0.0399 | 55.3209
15 | 1.5133 | 0.03099 | 0.0412 | 48.8319
15.5 | 1.5085 | 0.03606 | 0.0414 | 41.8331
16 | 1.5015 | 0.0418 | 0.0408 | 35.9211
16.5 | 1.4805 | 0.04933 | 0.0394 | 30.0122
17 | 1.4482 | 0.05861 | 0.0369 | 24.7091
17.5 | 1.4195 | 0.06792 | 0.0341 | 20.8996
18 | 1.3835 | 0.07848 | 0.0305 | 17.6287
18.5 | 1.3471 | 0.08946 | 0.0265 | 15.0581
19 | 1.3189 | 0.09964 | 0.0226 | 13.2367
19.5 | 1.2902 | 0.11017 | 0.0182 | 11.711
20 | 1.2635 | 0.12068 | 0.0137 | 10.4698

## 29. Re 500k Mach 0.25 (1)
BIGFOIL.COM POLAR EXPORT
NACA34114
NACA34114 |  |  |  | Cl Max: | 1.536 | at alpha= | 14.5 | deg
JavaFoil+Calcfoil stall+Eppler ext transition |  |  |  | L/D Max: | 78.545 | at alpha= | 7 | deg
Re: | 500000 |  |  | Cd Min: | 0.00929 | at alpha= | 2 | deg
Mach: | 0.25 |  |  | Cl=0 at alpha= | -1.5726 | deg
|  |  |  | @ Cl=0.1, Cd= | 0.013041
|  |  |  | @ Cl=0.4, Cd= | 0.012262
|  |  |  | @ Cl=0.6, Cd= | 0.0093708
alpha (deg) | Cl | Cd | Cm | Cl/Cd
-17 | -0.436 | 0.20434 | 0.006 | -2.136
-16.5 | -0.479 | 0.18845 | 0.006 | -2.542
-16 | -0.518 | 0.17382 | 0.006 | -2.981
-15.5 | -0.554 | 0.15945 | 0.006 | -3.476
-15 | -0.587 | 0.14957 | 0.006 | -3.922
-14.5 | -0.615 | 0.13826 | 0.006 | -4.452
-14 | -0.64 | 0.12703 | 0.006 | -5.04
-13.5 | -0.661 | 0.11842 | 0.006 | -5.578
-13 | -0.676 | 0.10898 | 0.006 | -6.207
-12.5 | -0.688 | 0.10202 | 0.006 | -6.74
-12 | -0.694 | 0.09504 | 0.006 | -7.303
-11.5 | -0.694 | 0.0881 | 0.006 | -7.877
-11 | -0.689 | 0.08189 | 0.006 | -8.415
-10.5 | -0.679 | 0.07636 | 0.006 | -8.898
-10 | -0.666 | 0.07149 | 0.006 | -9.311
-9.5 | -0.648 | 0.06674 | 0.006 | -9.703
-9 | -0.625 | 0.06237 | 0.006 | -10.025
-8.5 | -0.599 | 0.05829 | 0.006 | -10.285
-8 | -0.57 | 0.05461 | 0.006 | -10.438
-7.5 | -0.537 | 0.05129 | 0.006 | -10.476
-7 | -0.502 | 0.04814 | 0.006 | -10.424
-6.5 | -0.464 | 0.04527 | 0.007 | -10.244
-6 | -0.423 | 0.04262 | 0.007 | -9.928
-5.5 | -0.38 | 0.04016 | 0.007 | -9.471
-5 | -0.336 | 0.03795 | 0.007 | -8.855
-4.5 | -0.291 | 0.03566 | 0.007 | -8.156
-4 | -0.245 | 0.03268 | 0.007 | -7.502
-3.5 | -0.238 | 0.01357 | 0.011 | -17.534
-3 | -0.177 | 0.01341 | 0.011 | -13.215
-2.5 | -0.116 | 0.01331 | 0.011 | -8.685
-2 | -0.053 | 0.01268 | 0.011 | -4.209
-1.5 | 0.009 | 0.01319 | 0.01 | 0.704
-1 | 0.072 | 0.01308 | 0.01 | 5.529
-0.5 | 0.136 | 0.01299 | 0.01 | 10.433
0 | 0.199 | 0.013 | 0.009 | 15.279
0.5 | 0.261 | 0.01249 | 0.009 | 20.932
1 | 0.324 | 0.01307 | 0.009 | 24.795
1.5 | 0.387 | 0.01305 | 0.009 | 29.638
2 | 0.449 | 0.00929 | 0.008 | 48.373
2.5 | 0.511 | 0.00954 | 0.008 | 53.583
3 | 0.573 | 0.00941 | 0.008 | 60.905
3.5 | 0.635 | 0.00932 | 0.007 | 68.114
4 | 0.696 | 0.01048 | 0.007 | 66.366
4.5 | 0.756 | 0.01083 | 0.007 | 69.86
5 | 0.816 | 0.01121 | 0.006 | 72.799
5.5 | 0.875 | 0.01164 | 0.006 | 75.213
6 | 0.933 | 0.01212 | 0.005 | 76.999
6.5 | 0.99 | 0.01268 | 0.005 | 78.112
7 | 1.045 | 0.01331 | 0.005 | 78.545
7.5 | 1.098 | 0.01409 | 0.004 | 77.957
8 | 1.15 | 0.01501 | 0.004 | 76.559
8.5 | 1.198 | 0.01618 | 0.003 | 74.054
9 | 1.245 | 0.01759 | 0.003 | 70.774
9.5 | 1.289 | 0.01935 | 0.003 | 66.633
10 | 1.331 | 0.02143 | 0.002 | 62.114
10.5 | 1.369 | 0.0239 | 0.002 | 57.272
11 | 1.404 | 0.02672 | 0.001 | 52.529
11.5 | 1.435 | 0.03001 | 0.001 | 47.833
12 | 1.463 | 0.03371 | 0 | 43.409
12.5 | 1.488 | 0.03783 | 0 | 39.343
13 | 1.509 | 0.04251 | 0 | 35.489
13.5 | 1.525 | 0.04788 | -0.001 | 31.841
14 | 1.535 | 0.05441 | -0.001 | 28.214
14.5 | 1.536 | 0.06527 | -0.002 | 23.538
15 | 1.535 | 0.07564 | -0.002 | 20.29
15.5 | 1.532 | 0.08266 | -0.002 | 18.54
16 | 1.525 | 0.08956 | -0.003 | 17.03
16.5 | 1.513 | 0.09667 | -0.003 | 15.65
17 | 1.494 | 0.10399 | -0.003 | 14.371
17.5 | 1.47 | 0.11171 | -0.004 | 13.163
18 | 1.44 | 0.11973 | -0.004 | 12.027
18.5 | 1.401 | 0.12848 | -0.004 | 10.908
19 | 1.354 | 0.13805 | -0.005 | 9.811
19.5 | 1.301 | 0.14828 | -0.005 | 8.776

## 30. Re 500k Mach 0.25 (2)
BIGFOIL.COM POLAR EXPORT
NACA34114
NACA34114 |  |  |  | Cl Max: | 1.4763 | at alpha= | 14 | deg
XFOIL ncrit=9 |  |  |  | L/D Max: | 82.4355 | at alpha= | 8 | deg
Re: | 500000 |  |  | Cd Min: | 0.22713 | at alpha= | -20 | deg
Mach: | 0.25 |  |  | Cl=0 at alpha= | -2.2809 | deg
|  |  |  | @ Cl=0.1, Cd= | 0.012339
|  |  |  | @ Cl=0.4, Cd= | 0.010093
|  |  |  | @ Cl=0.6, Cd= | 0.011599
alpha (deg) | Cl | Cd | Cm | Cl/Cd
-20 | -0.5959 | 0.22713 | 0.0357 | -2.6236
-19.5 | -0.5834 | 0.21998 | 0.0298 | -2.6521
-19 | -0.5627 | 0.21381 | 0.0282 | -2.6318
-18.5 | -0.5444 | 0.20824 | 0.0253 | -2.6143
-18 | -0.5268 | 0.20227 | 0.0222 | -2.6044
-17.5 | -0.5134 | 0.19493 | 0.0174 | -2.6338
-17 | -0.4985 | 0.18785 | 0.0142 | -2.6537
-16.5 | -0.4799 | 0.18217 | 0.0123 | -2.6344
-16 | -0.4634 | 0.17622 | 0.0097 | -2.6297
-15.5 | -0.4486 | 0.16965 | 0.0067 | -2.6443
-15 | -0.4458 | 0.16095 | 0.0011 | -2.7698
-14.5 | -0.4249 | 0.15536 | 0.0006 | -2.7349
-14 | -0.41 | 0.14942 | -0.0014 | -2.7439
-13.5 | -0.3996 | 0.14238 | -0.0044 | -2.8066
-13 | -0.4041 | 0.13281 | -0.0103 | -3.0427
-12.5 | -0.3855 | 0.12717 | -0.0104 | -3.0314
-12 | -0.373 | 0.12114 | -0.012 | -3.0791
-11.5 | -0.3811 | 0.11147 | -0.0189 | -3.4189
-11 | -0.3813 | 0.1027 | -0.0223 | -3.7128
-10.5 | -0.3671 | 0.0973 | -0.0223 | -3.7729
-10 | -0.3594 | 0.09114 | -0.024 | -3.9434
-9.5 | -0.3616 | 0.08339 | -0.0277 | -4.3363
-7.5 | -0.4268 | 0.03784 | -0.0407 | -11.2791
-7 | -0.43 | 0.02894 | -0.0322 | -14.8583
-6.5 | -0.4073 | 0.0247 | -0.0262 | -16.4899
-6 | -0.3728 | 0.02112 | -0.0215 | -17.6515
-5.5 | -0.3279 | 0.01765 | -0.0184 | -18.5779
-5 | -0.2784 | 0.01682 | -0.0163 | -16.5517
-4.5 | -0.2257 | 0.01562 | -0.0145 | -14.4494
-4 | -0.1739 | 0.01476 | -0.0128 | -11.7818
-3.5 | -0.1217 | 0.01421 | -0.011 | -8.5644
-3 | -0.0714 | 0.01353 | -0.0091 | -5.2772
-2.5 | -0.022 | 0.01303 | -0.0069 | -1.6884
-2 | 0.0282 | 0.01278 | -0.0049 | 2.2066
-1.5 | 0.0767 | 0.01244 | -0.0026 | 6.1656
-1 | 0.1253 | 0.01223 | -0.0004 | 10.2453
-0.5 | 0.1757 | 0.012 | 0.0016 | 14.6417
0 | 0.226 | 0.0119 | 0.0035 | 18.9916
0.5 | 0.2765 | 0.01175 | 0.0053 | 23.5319
1 | 0.2798 | 0.00951 | 0.0162 | 29.4217
1.5 | 0.3534 | 0.00968 | 0.0145 | 36.5083
2 | 0.4459 | 0.0105 | 0.0082 | 42.4667
2.5 | 0.5288 | 0.01113 | 0.0038 | 47.5112
3 | 0.629 | 0.01179 | -0.0044 | 53.3503
3.5 | 0.7032 | 0.01216 | -0.0075 | 57.8289
4 | 0.7755 | 0.01249 | -0.0105 | 62.0897
4.5 | 0.8365 | 0.01277 | -0.011 | 65.5051
5 | 0.9098 | 0.0131 | -0.0143 | 69.4504
5.5 | 0.9794 | 0.01329 | -0.0167 | 73.6945
6 | 1.0456 | 0.0137 | -0.0185 | 76.3212
6.5 | 1.116 | 0.01391 | -0.0211 | 80.2301
7 | 1.1677 | 0.01426 | -0.02 | 81.8864
7.5 | 1.2072 | 0.01473 | -0.0165 | 81.9552
8 | 1.2456 | 0.01511 | -0.0128 | 82.4355
8.5 | 1.2804 | 0.01575 | -0.0085 | 81.2952
9 | 1.3152 | 0.01618 | -0.0041 | 81.2855
9.5 | 1.3448 | 0.01681 | 0.0011 | 80
10 | 1.3722 | 0.01746 | 0.0067 | 78.5911
10.5 | 1.394 | 0.0181 | 0.0131 | 77.0166
11 | 1.4019 | 0.01888 | 0.0218 | 74.2532
11.5 | 1.4169 | 0.01973 | 0.0286 | 71.8145
12 | 1.4299 | 0.02111 | 0.0345 | 67.7357
12.5 | 1.4473 | 0.02268 | 0.0388 | 63.8139
13 | 1.4597 | 0.02501 | 0.0423 | 58.3647
13.5 | 1.4691 | 0.02806 | 0.0446 | 52.3557
14 | 1.4763 | 0.03185 | 0.0459 | 46.3516
14.5 | 1.4709 | 0.03716 | 0.0461 | 39.5829
15 | 1.4606 | 0.0434 | 0.0454 | 33.6544
15.5 | 1.4412 | 0.05084 | 0.044 | 28.3478
16 | 1.4095 | 0.05997 | 0.0415 | 23.5034
16.5 | 1.3825 | 0.06906 | 0.0387 | 20.0188
17 | 1.3498 | 0.07912 | 0.0352 | 17.0602
17.5 | 1.3163 | 0.08961 | 0.0313 | 14.6892
18 | 1.2862 | 0.09999 | 0.0271 | 12.8633
18.5 | 1.2605 | 0.11008 | 0.0229 | 11.4508
19 | 1.2368 | 0.12013 | 0.0185 | 10.2955

## 31. Re 500k Mach 0.50 (1)
BIGFOIL.COM POLAR EXPORT
NACA34114
NACA34114 |  |  |  | Cl Max: | 1.398 | at alpha= | 11 | deg
JavaFoil+Calcfoil stall+Eppler ext transition |  |  |  | L/D Max: | 67.187 | at alpha= | 5 | deg
Re: | 500000 |  |  | Cd Min: | 0.01016 | at alpha= | 2 | deg
Mach: | 0.5 |  |  | Cl=0 at alpha= | -1.5725 | deg
|  |  |  | @ Cl=0.1, Cd= | 0.012827
|  |  |  | @ Cl=0.4, Cd= | 0.012799
|  |  |  | @ Cl=0.6, Cd= | 0.010704
alpha (deg) | Cl | Cd | Cm | Cl/Cd
-20 | -1 | 0.23588 | 0.009 | -4.239
-19.5 | -0.974 | 0.23096 | 0.009 | -4.217
-19 | -0.948 | 0.22207 | 0.009 | -4.269
-18.5 | -0.922 | 0.21118 | 0.009 | -4.365
-18 | -0.894 | 0.21188 | 0.009 | -4.221
-17.5 | -0.868 | 0.20706 | 0.009 | -4.193
-17 | -0.842 | 0.19864 | 0.009 | -4.238
-16.5 | -0.814 | 0.19485 | 0.008 | -4.179
-16 | -0.788 | 0.19073 | 0.008 | -4.13
-15.5 | -0.761 | 0.17793 | 0.008 | -4.279
-15 | -0.734 | 0.1752 | 0.008 | -4.189
-14.5 | -0.707 | 0.16647 | 0.008 | -4.248
-14 | -0.68 | 0.16235 | 0.008 | -4.191
-13.5 | -0.654 | 0.15876 | 0.008 | -4.117
-13 | -0.626 | 0.15646 | 0.008 | -4.001
-12.5 | -0.599 | 0.15302 | 0.008 | -3.916
-12 | -0.572 | 0.14351 | 0.008 | -3.983
-11.5 | -0.545 | 0.1418 | 0.008 | -3.841
-11 | -0.518 | 0.13407 | 0.007 | -3.861
-10.5 | -0.49 | 0.1326 | 0.007 | -3.696
-10 | -0.463 | 0.12443 | 0.007 | -3.721
-9.5 | -0.435 | 0.11841 | 0.007 | -3.677
-9 | -0.408 | 0.112 | 0.007 | -3.645
-8.5 | -0.381 | 0.10824 | 0.006 | -3.517
-8 | -0.353 | 0.10666 | 0.006 | -3.313
-7.5 | -0.326 | 0.07555 | 0.006 | -4.313
-7 | -0.298 | 0.07257 | 0.006 | -4.112
-6.5 | -0.399 | 0.05814 | 0.006 | -6.858
-6 | -0.41 | 0.05061 | 0.006 | -8.108
-5.5 | -0.388 | 0.04571 | 0.006 | -8.48
-5 | -0.352 | 0.04252 | 0.006 | -8.285
-4.5 | -0.31 | 0.03981 | 0.007 | -7.78
-4 | -0.262 | 0.0374 | 0.007 | -7.018
-3.5 | -0.212 | 0.03506 | 0.007 | -6.053
-3 | -0.16 | 0.03285 | 0.007 | -4.86
-2.5 | -0.128 | 0.01307 | 0.012 | -9.795
-2 | -0.059 | 0.01255 | 0.012 | -4.727
-1.5 | 0.01 | 0.01245 | 0.011 | 0.83
-1 | 0.081 | 0.01296 | 0.011 | 6.215
-0.5 | 0.151 | 0.01247 | 0.011 | 12.125
0 | 0.221 | 0.0124 | 0.011 | 17.843
0.5 | 0.291 | 0.01205 | 0.01 | 24.164
1 | 0.361 | 0.01229 | 0.01 | 29.365
1.5 | 0.43 | 0.01319 | 0.01 | 32.622
2 | 0.499 | 0.01016 | 0.009 | 49.144
2.5 | 0.567 | 0.0105 | 0.009 | 54.045
3 | 0.635 | 0.01092 | 0.008 | 58.181
3.5 | 0.702 | 0.01137 | 0.008 | 61.706
4 | 0.767 | 0.01191 | 0.008 | 64.4
4.5 | 0.831 | 0.01253 | 0.007 | 66.312
5 | 0.893 | 0.01329 | 0.007 | 67.187
5.5 | 0.952 | 0.01422 | 0.006 | 66.951
6 | 1.008 | 0.01539 | 0.006 | 65.53
6.5 | 1.062 | 0.01687 | 0.005 | 62.947
7 | 1.113 | 0.01871 | 0.005 | 59.456
7.5 | 1.161 | 0.021 | 0.004 | 55.281
8 | 1.206 | 0.02373 | 0.004 | 50.836
8.5 | 1.249 | 0.02696 | 0.004 | 46.349
9 | 1.29 | 0.03067 | 0.003 | 42.066
9.5 | 1.328 | 0.03489 | 0.003 | 38.075
10 | 1.362 | 0.03974 | 0.002 | 34.26
10.5 | 1.386 | 0.04524 | 0.002 | 30.628
11 | 1.398 | 0.05159 | 0.001 | 27.092
11.5 | 1.392 | 0.05921 | 0.001 | 23.515
12 | 1.355 | 0.06987 | 0 | 19.394
12.5 | 1.245 | 0.09445 | 0 | 13.178
13 | 0.803 | 0.12914 | 0 | 6.217
13.5 | 0.832 | 0.14839 | 0 | 5.606
14 | 0.861 | 0.165 | -0.001 | 5.217
14.5 | 0.89 | 0.17573 | -0.001 | 5.063
15 | 0.92 | 0.18764 | -0.001 | 4.902
15.5 | 0.949 | 0.19342 | -0.002 | 4.906
16 | 0.978 | 0.20376 | -0.002 | 4.802

## 32. Re 500k Mach 0.50 (2)
BIGFOIL.COM POLAR EXPORT
NACA34114
NACA34114 |  |  |  | Cl Max: | 1.281 | at alpha= | 7.5 | deg
XFOIL ncrit=9 |  |  |  | L/D Max: | 68.9363 | at alpha= | 6.5 | deg
Re: | 500000 |  |  | Cd Min: | 0.24641 | at alpha= | -20 | deg
Mach: | 0.5 |  |  | Cl=0 at alpha= | -2.4429 | deg
|  |  |  | @ Cl=0.1, Cd= | 0.013929
|  |  |  | @ Cl=0.4, Cd= | 0.010766
|  |  |  | @ Cl=0.6, Cd= | 0.012448
alpha (deg) | Cl | Cd | Cm | Cl/Cd
-20 | -0.6379 | 0.24641 | 0.0426 | -2.5888
-19.5 | -0.6164 | 0.23881 | 0.0382 | -2.5811
-19 | -0.5932 | 0.23188 | 0.0352 | -2.5582
-18.5 | -0.5709 | 0.22491 | 0.0313 | -2.5383
-18 | -0.5493 | 0.21755 | 0.0273 | -2.5249
-17 | -0.508 | 0.20255 | 0.0193 | -2.508
-16.5 | -0.4862 | 0.19581 | 0.0161 | -2.483
-16 | -0.4655 | 0.18867 | 0.0126 | -2.4673
-15.5 | -0.4498 | 0.18088 | 0.0073 | -2.4867
-15 | -0.4297 | 0.17339 | 0.0046 | -2.4782
-14.5 | -0.4079 | 0.16702 | 0.0026 | -2.4422
-14 | -0.3895 | 0.15999 | -0.0005 | -2.4345
-13.5 | -0.3847 | 0.15208 | -0.0068 | -2.5296
-13 | -0.3597 | 0.14496 | -0.0072 | -2.4814
-12.5 | -0.3417 | 0.13846 | -0.0091 | -2.4679
-12 | -0.3268 | 0.13163 | -0.0116 | -2.4827
-11.5 | -0.3267 | 0.12303 | -0.0176 | -2.6554
-11 | -0.3058 | 0.11672 | -0.0176 | -2.6199
-10.5 | -0.2921 | 0.11024 | -0.0193 | -2.6497
-10 | -0.2857 | 0.1028 | -0.0228 | -2.7792
-9 | -0.272 | 0.08772 | -0.0288 | -3.1008
-8.5 | -0.2055 | 0.07059 | -0.0645 | -2.9112
-8 | -0.2344 | 0.063 | -0.0673 | -3.7206
-7.5 | -0.2485 | 0.05729 | -0.0641 | -4.3376
-7 | -0.2637 | 0.05276 | -0.0581 | -4.9981
-6.5 | -0.2856 | 0.04605 | -0.0513 | -6.202
-5.5 | -0.2773 | 0.03587 | -0.0379 | -7.7307
-5 | -0.2608 | 0.03055 | -0.0306 | -8.5368
-4.5 | -0.2376 | 0.02388 | -0.0233 | -9.9497
-4 | -0.1911 | 0.02176 | -0.0188 | -8.7822
-3.5 | -0.1336 | 0.01765 | -0.0159 | -7.5694
-3 | -0.0707 | 0.01629 | -0.0139 | -4.3401
-2.5 | -0.0068 | 0.01502 | -0.0121 | -0.45273
-2 | 0.0527 | 0.01427 | -0.0096 | 3.6931
-1.5 | 0.1082 | 0.01387 | -0.0065 | 7.801
-1 | 0.1624 | 0.0134 | -0.0032 | 12.1194
-0.5 | 0.2152 | 0.01321 | 0.0003 | 16.2907
0 | 0.2703 | 0.01299 | 0.0034 | 20.8083
0.5 | 0.3247 | 0.013 | 0.0065 | 24.9769
1 | 0.3807 | 0.01287 | 0.0093 | 29.5804
1.5 | 0.3766 | 0.01059 | 0.0234 | 35.5619
2 | 0.483 | 0.01139 | 0.0175 | 42.4056
2.5 | 0.5897 | 0.01236 | 0.011 | 47.7104
3 | 0.6836 | 0.01316 | 0.0069 | 51.9453
3.5 | 0.7805 | 0.014 | 0.0022 | 55.75
4.5 | 0.9446 | 0.01509 | -0.0022 | 62.5977
5 | 1.0229 | 0.01574 | -0.0036 | 64.9873
5.5 | 1.101 | 0.0164 | -0.0048 | 67.1341
6 | 1.1783 | 0.01724 | -0.0059 | 68.3469
6.5 | 1.2443 | 0.01805 | -0.0048 | 68.9363
7 | 1.2681 | 0.019 | 0.0033 | 66.7421
7.5 | 1.281 | 0.01999 | 0.0131 | 64.082
8 | 1.2747 | 0.02082 | 0.0256 | 61.2248
8.5 | 1.2713 | 0.02242 | 0.0359 | 56.7038
9 | 1.2716 | 0.02472 | 0.0435 | 51.4401
9.5 | 1.2809 | 0.02731 | 0.0489 | 46.9022
10 | 1.2706 | 0.03206 | 0.0522 | 39.6319
10.5 | 1.2681 | 0.03699 | 0.0538 | 34.2822
11 | 1.244 | 0.04416 | 0.0537 | 28.1703
11.5 | 1.2118 | 0.05262 | 0.052 | 23.0293
12 | 1.1569 | 0.0637 | 0.0484 | 18.1617
12.5 | 1.1287 | 0.07274 | 0.0456 | 15.5169

## 33. Re 750k Mach 0.00 (1)
BIGFOIL.COM POLAR EXPORT
NACA34114
NACA34114 |  |  |  | Cl Max: | 1.603 | at alpha= | 17 | deg
JavaFoil+Calcfoil stall+Eppler ext transition |  |  |  | L/D Max: | 92.753 | at alpha= | 8 | deg
Re: | 750000 |  |  | Cd Min: | 0.0088 | at alpha= | 2 | deg
Mach: | 0 |  |  | Cl=0 at alpha= | -1.5738 | deg
|  |  |  | @ Cl=0.1, Cd= | 0.012561
|  |  |  | @ Cl=0.4, Cd= | 0.0089593
|  |  |  | @ Cl=0.6, Cd= | 0.009056
alpha (deg) | Cl | Cd | Cm | Cl/Cd
-20 | -0.726 | 0.19668 | 0.006 | -3.693
-19.5 | -0.74 | 0.18805 | 0.006 | -3.935
-19 | -0.753 | 0.17959 | 0.006 | -4.192
-18.5 | -0.765 | 0.17 | 0.006 | -4.499
-18 | -0.776 | 0.16148 | 0.006 | -4.805
-17.5 | -0.786 | 0.15272 | 0.006 | -5.147
-17 | -0.795 | 0.14626 | 0.006 | -5.433
-16.5 | -0.802 | 0.13765 | 0.007 | -5.827
-16 | -0.808 | 0.13054 | 0.007 | -6.188
-15.5 | -0.812 | 0.12357 | 0.007 | -6.568
-15 | -0.814 | 0.11719 | 0.007 | -6.942
-14.5 | -0.813 | 0.11056 | 0.007 | -7.357
-14 | -0.811 | 0.10452 | 0.007 | -7.759
-13.5 | -0.806 | 0.09864 | 0.007 | -8.173
-13 | -0.799 | 0.09299 | 0.007 | -8.59
-12.5 | -0.789 | 0.08747 | 0.007 | -9.019
-12 | -0.776 | 0.08234 | 0.007 | -9.427
-11.5 | -0.76 | 0.07736 | 0.007 | -9.822
-11 | -0.741 | 0.07273 | 0.007 | -10.184
-10.5 | -0.719 | 0.06847 | 0.007 | -10.497
-10 | -0.694 | 0.06431 | 0.007 | -10.797
-9.5 | -0.667 | 0.0604 | 0.007 | -11.05
-9 | -0.638 | 0.05673 | 0.007 | -11.245
-8.5 | -0.606 | 0.05325 | 0.007 | -11.387
-8 | -0.573 | 0.04996 | 0.007 | -11.462
-7.5 | -0.537 | 0.04714 | 0.007 | -11.387
-7 | -0.499 | 0.04422 | 0.007 | -11.287
-6.5 | -0.46 | 0.04134 | 0.007 | -11.127
-6 | -0.419 | 0.03846 | 0.007 | -10.899
-5.5 | -0.379 | 0.03382 | 0.008 | -11.221
-5 | -0.403 | 0.0122 | 0.012 | -33.056
-4.5 | -0.347 | 0.01218 | 0.011 | -28.489
-4 | -0.29 | 0.0124 | 0.011 | -23.363
-3.5 | -0.231 | 0.01225 | 0.011 | -18.874
-3 | -0.172 | 0.01281 | 0.011 | -13.432
-2.5 | -0.112 | 0.01262 | 0.01 | -8.884
-2 | -0.052 | 0.01244 | 0.01 | -4.162
-1.5 | 0.009 | 0.01236 | 0.01 | 0.728
-1 | 0.07 | 0.01229 | 0.01 | 5.7
-0.5 | 0.131 | 0.01284 | 0.009 | 10.231
0 | 0.192 | 0.01223 | 0.009 | 15.728
0.5 | 0.253 | 0.01223 | 0.009 | 20.723
1 | 0.314 | 0.01218 | 0.009 | 25.806
1.5 | 0.375 | 0.00907 | 0.008 | 41.336
2 | 0.436 | 0.0088 | 0.008 | 49.472
2.5 | 0.496 | 0.00896 | 0.008 | 55.329
3 | 0.556 | 0.00921 | 0.007 | 60.376
3.5 | 0.616 | 0.009 | 0.007 | 68.491
4 | 0.676 | 0.00925 | 0.007 | 73.045
4.5 | 0.735 | 0.00912 | 0.006 | 80.649
5 | 0.794 | 0.00905 | 0.006 | 87.774
5.5 | 0.853 | 0.01018 | 0.006 | 83.748
6 | 0.911 | 0.01051 | 0.005 | 86.636
6.5 | 0.968 | 0.01089 | 0.005 | 88.898
7 | 1.024 | 0.01119 | 0.005 | 91.526
7.5 | 1.079 | 0.01167 | 0.004 | 92.497
8 | 1.133 | 0.01222 | 0.004 | 92.753
8.5 | 1.185 | 0.01283 | 0.003 | 92.367
9 | 1.236 | 0.01359 | 0.003 | 90.911
9.5 | 1.284 | 0.01449 | 0.003 | 88.625
10 | 1.329 | 0.01562 | 0.002 | 85.089
10.5 | 1.371 | 0.01699 | 0.002 | 80.7
11 | 1.409 | 0.01871 | 0.001 | 75.29
11.5 | 1.444 | 0.02077 | 0.001 | 69.506
12 | 1.475 | 0.02324 | 0 | 63.475
12.5 | 1.504 | 0.02618 | 0 | 57.445
13 | 1.529 | 0.02955 | 0 | 51.746
13.5 | 1.55 | 0.03354 | -0.001 | 46.227
14 | 1.568 | 0.0383 | -0.001 | 40.952
14.5 | 1.582 | 0.04413 | -0.002 | 35.853
15 | 1.586 | 0.05346 | -0.002 | 29.668
15.5 | 1.588 | 0.06402 | -0.002 | 24.802
16 | 1.595 | 0.07048 | -0.003 | 22.635
16.5 | 1.601 | 0.07633 | -0.003 | 20.973
17 | 1.603 | 0.08238 | -0.003 | 19.463
17.5 | 1.603 | 0.08833 | -0.004 | 18.149
18 | 1.6 | 0.09455 | -0.004 | 16.921
18.5 | 1.592 | 0.1009 | -0.004 | 15.779
19 | 1.58 | 0.10738 | -0.005 | 14.715
19.5 | 1.565 | 0.11421 | -0.005 | 13.704
20 | 1.547 | 0.12122 | -0.006 | 12.765

## 34. Re 750k Mach 0.00 (2)
BIGFOIL.COM POLAR EXPORT
NACA34114
NACA34114 |  |  |  | Cl Max: | 1.5752 | at alpha= | 15.5 | deg
XFOIL ncrit=9 |  |  |  | L/D Max: | 100.917 | at alpha= | 9.5 | deg
Re: | 750000 |  |  | Cd Min: | 0.17614 | at alpha= | -16.5 | deg
Mach: | 0 |  |  | Cl=0 at alpha= | -2.1316 | deg
|  |  |  | @ Cl=0.1, Cd= | 0.010701
|  |  |  | @ Cl=0.4, Cd= | 0.008348
|  |  |  | @ Cl=0.6, Cd= | 0.0096138
alpha (deg) | Cl | Cd | Cm | Cl/Cd
-16.5 | -0.4956 | 0.17614 | 0.0114 | -2.8137
-16 | -0.4778 | 0.17101 | 0.0098 | -2.794
-15.5 | -0.4629 | 0.1653 | 0.0075 | -2.8004
-15 | -0.4496 | 0.15914 | 0.005 | -2.8252
-14.5 | -0.4567 | 0.14763 | -0.0017 | -3.0935
-14 | -0.4366 | 0.14292 | -0.0018 | -3.0549
-13.5 | -0.423 | 0.13727 | -0.0035 | -3.0815
-13 | -0.4124 | 0.13088 | -0.0059 | -3.151
-11.5 | -0.8856 | 0.03235 | -0.029 | -27.3756
-11 | -0.8643 | 0.03085 | -0.0238 | -28.0162
-10.5 | -0.8469 | 0.02868 | -0.0179 | -29.5293
-10 | -0.8279 | 0.02681 | -0.0119 | -30.8803
-9.5 | -0.7789 | 0.02245 | -0.0125 | -34.6949
-9 | -0.72 | 0.01934 | -0.0143 | -37.2285
-8.5 | -0.641 | 0.01807 | -0.0195 | -35.4732
-8 | -0.5568 | 0.01653 | -0.0255 | -33.6842
-7.5 | -0.5081 | 0.01529 | -0.0239 | -33.2309
-7 | -0.464 | 0.0148 | -0.0212 | -31.3514
-6.5 | -0.4182 | 0.01423 | -0.0188 | -29.3886
-6 | -0.3713 | 0.01347 | -0.0167 | -27.565
-5.5 | -0.324 | 0.01305 | -0.0148 | -24.8276
-5 | -0.2757 | 0.01272 | -0.0129 | -21.6745
-4.5 | -0.2291 | 0.01216 | -0.0108 | -18.8405
-4 | -0.1804 | 0.01195 | -0.0091 | -15.0962
-3.5 | -0.1333 | 0.01155 | -0.007 | -11.5411
-3 | -0.0842 | 0.01139 | -0.0054 | -7.3924
-2.5 | -0.0361 | 0.01111 | -0.0035 | -3.2493
-2 | 0.0129 | 0.0109 | -0.0018 | 1.1835
-1.5 | 0.0635 | 0.01084 | -0.0004 | 5.8579
-1 | 0.1133 | 0.01065 | 0.0011 | 10.6385
-0.5 | 0.1639 | 0.01054 | 0.0024 | 15.5503
0 | 0.2144 | 0.01049 | 0.0038 | 20.4385
0.5 | 0.2651 | 0.01035 | 0.0051 | 25.6135
1 | 0.2809 | 0.00843 | 0.0128 | 33.3215
1.5 | 0.3186 | 0.00794 | 0.0175 | 40.1259
2 | 0.3873 | 0.00826 | 0.0154 | 46.8886
2.5 | 0.458 | 0.00875 | 0.0127 | 52.3429
3 | 0.5367 | 0.00918 | 0.0082 | 58.4641
3.5 | 0.6228 | 0.00977 | 0.0021 | 63.7462
4 | 0.6847 | 0.01001 | 0.0009 | 68.4016
4.5 | 0.754 | 0.01033 | -0.0022 | 72.9913
5 | 0.8214 | 0.01053 | -0.0047 | 78.0057
5.5 | 0.8797 | 0.01081 | -0.0054 | 81.3784
6 | 0.9446 | 0.01109 | -0.0077 | 85.1758
6.5 | 1.0118 | 0.01131 | -0.0104 | 89.4607
7 | 1.0738 | 0.01168 | -0.0122 | 91.9349
7.5 | 1.1353 | 0.01192 | -0.0138 | 95.2433
8 | 1.199 | 0.01233 | -0.0162 | 97.2425
8.5 | 1.2638 | 0.01253 | -0.0186 | 100.8619
9 | 1.306 | 0.01295 | -0.0165 | 100.8494
9.5 | 1.3432 | 0.01331 | -0.0134 | 100.9166
10 | 1.3777 | 0.01374 | -0.0098 | 100.2693
10.5 | 1.4096 | 0.01424 | -0.0058 | 98.9888
11 | 1.4401 | 0.01473 | -0.0016 | 97.7665
11.5 | 1.4668 | 0.0153 | 0.0032 | 95.8693
12 | 1.4873 | 0.01596 | 0.0091 | 93.1892
12.5 | 1.5001 | 0.01656 | 0.0163 | 90.5857
13 | 1.5119 | 0.01754 | 0.0227 | 86.1973
13.5 | 1.5325 | 0.01856 | 0.0271 | 82.57
14 | 1.5476 | 0.02012 | 0.0313 | 76.9185
14.5 | 1.5587 | 0.0223 | 0.0348 | 69.8969
15 | 1.5706 | 0.02489 | 0.0371 | 63.1016
15.5 | 1.5752 | 0.02851 | 0.0385 | 55.2508
16 | 1.5688 | 0.03366 | 0.039 | 46.6072
17 | 1.5237 | 0.04882 | 0.0367 | 31.2106
17.5 | 1.4864 | 0.05875 | 0.0341 | 25.3004
18 | 1.4384 | 0.07051 | 0.0305 | 20.3999
18.5 | 1.4023 | 0.08116 | 0.027 | 17.2782
19 | 1.3607 | 0.09296 | 0.0227 | 14.6375
19.5 | 1.3264 | 0.10407 | 0.0184 | 12.7453
20 | 1.2998 | 0.11436 | 0.0142 | 11.3659

## 35. Re 750k Mach 0.10 (1)
BIGFOIL.COM POLAR EXPORT
NACA34114
NACA34114 |  |  |  | Cl Max: | 1.592 | at alpha= | 16.5 | deg
JavaFoil+Calcfoil stall+Eppler ext transition |  |  |  | L/D Max: | 92.209 | at alpha= | 8 | deg
Re: | 750000 |  |  | Cd Min: | 0.00883 | at alpha= | 2 | deg
Mach: | 0.1 |  |  | Cl=0 at alpha= | -1.5738 | deg
|  |  |  | @ Cl=0.1, Cd= | 0.012275
|  |  |  | @ Cl=0.4, Cd= | 0.0090044
|  |  |  | @ Cl=0.6, Cd= | 0.0091033
alpha (deg) | Cl | Cd | Cm | Cl/Cd
-19 | -0.705 | 0.18363 | 0.006 | -3.842
-18.5 | -0.72 | 0.1754 | 0.006 | -4.107
-18 | -0.735 | 0.16583 | 0.006 | -4.429
-17.5 | -0.748 | 0.15729 | 0.006 | -4.753
-17 | -0.76 | 0.14834 | 0.006 | -5.12
-16.5 | -0.77 | 0.14118 | 0.006 | -5.454
-16 | -0.779 | 0.13348 | 0.006 | -5.834
-15.5 | -0.786 | 0.12568 | 0.007 | -6.251
-15 | -0.79 | 0.11894 | 0.006 | -6.645
-14.5 | -0.793 | 0.1121 | 0.007 | -7.075
-14 | -0.794 | 0.10609 | 0.007 | -7.48
-13.5 | -0.791 | 0.09999 | 0.007 | -7.913
-13 | -0.786 | 0.09382 | 0.007 | -8.381
-12.5 | -0.778 | 0.08871 | 0.007 | -8.774
-12 | -0.768 | 0.08325 | 0.007 | -9.223
-11.5 | -0.753 | 0.07811 | 0.007 | -9.643
-11 | -0.736 | 0.07344 | 0.007 | -10.016
-10.5 | -0.715 | 0.06911 | 0.007 | -10.346
-10 | -0.692 | 0.06474 | 0.007 | -10.685
-9.5 | -0.666 | 0.06085 | 0.007 | -10.941
-9 | -0.637 | 0.05713 | 0.007 | -11.154
-8.5 | -0.606 | 0.05362 | 0.007 | -11.305
-8 | -0.573 | 0.0503 | 0.007 | -11.389
-7.5 | -0.537 | 0.04742 | 0.007 | -11.335
-7 | -0.5 | 0.04447 | 0.007 | -11.247
-6.5 | -0.461 | 0.04158 | 0.007 | -11.089
-6 | -0.42 | 0.03843 | 0.007 | -10.934
-5.5 | -0.379 | 0.03501 | 0.008 | -10.825
-5 | -0.405 | 0.01155 | 0.012 | -35.05
-4.5 | -0.349 | 0.01225 | 0.011 | -28.451
-4 | -0.291 | 0.01241 | 0.011 | -23.45
-3.5 | -0.232 | 0.01234 | 0.011 | -18.833
-3 | -0.173 | 0.01281 | 0.011 | -13.492
-2.5 | -0.113 | 0.01263 | 0.01 | -8.923
-2 | -0.052 | 0.01252 | 0.01 | -4.156
-1.5 | 0.009 | 0.01235 | 0.01 | 0.732
-1 | 0.07 | 0.01229 | 0.01 | 5.728
-0.5 | 0.132 | 0.01226 | 0.009 | 10.764
0 | 0.193 | 0.01234 | 0.009 | 15.668
0.5 | 0.255 | 0.01226 | 0.009 | 20.766
1 | 0.316 | 0.01221 | 0.009 | 25.854
1.5 | 0.377 | 0.00911 | 0.008 | 41.341
2 | 0.438 | 0.00883 | 0.008 | 49.561
2.5 | 0.498 | 0.00902 | 0.008 | 55.245
3 | 0.559 | 0.00924 | 0.007 | 60.455
3.5 | 0.619 | 0.00904 | 0.007 | 68.524
4 | 0.679 | 0.00932 | 0.007 | 72.885
4.5 | 0.739 | 0.00918 | 0.006 | 80.443
5 | 0.798 | 0.0091 | 0.006 | 87.669
5.5 | 0.857 | 0.01024 | 0.006 | 83.681
6 | 0.915 | 0.01057 | 0.005 | 86.509
6.5 | 0.972 | 0.01085 | 0.005 | 89.637
7 | 1.029 | 0.01128 | 0.005 | 91.145
7.5 | 1.084 | 0.01177 | 0.004 | 92.048
8 | 1.138 | 0.01234 | 0.004 | 92.209
8.5 | 1.19 | 0.01298 | 0.003 | 91.628
9 | 1.24 | 0.01378 | 0.003 | 89.936
9.5 | 1.288 | 0.01473 | 0.003 | 87.415
10 | 1.333 | 0.01593 | 0.002 | 83.652
10.5 | 1.374 | 0.01739 | 0.002 | 79.014
11 | 1.412 | 0.01918 | 0.001 | 73.577
11.5 | 1.446 | 0.02137 | 0.001 | 67.667
12 | 1.477 | 0.02392 | 0 | 61.751
12.5 | 1.505 | 0.02702 | 0 | 55.692
13 | 1.529 | 0.03054 | 0 | 50.074
13.5 | 1.55 | 0.03469 | -0.001 | 44.677
14 | 1.566 | 0.03963 | -0.001 | 39.528
14.5 | 1.579 | 0.04588 | -0.002 | 34.411
15 | 1.58 | 0.05647 | -0.002 | 27.977
15.5 | 1.582 | 0.06607 | -0.002 | 23.951
16 | 1.588 | 0.07248 | -0.003 | 21.912
16.5 | 1.592 | 0.07836 | -0.003 | 20.315
17 | 1.592 | 0.08447 | -0.003 | 18.848
17.5 | 1.589 | 0.09056 | -0.004 | 17.551
18 | 1.583 | 0.09697 | -0.004 | 16.326
18.5 | 1.572 | 0.10351 | -0.004 | 15.189
19 | 1.557 | 0.11025 | -0.005 | 14.118
19.5 | 1.538 | 0.11715 | -0.005 | 13.127
20 | 1.516 | 0.12444 | -0.006 | 12.182

## 36. Re 750k Mach 0.10 (2)
BIGFOIL.COM POLAR EXPORT
NACA34114
NACA34114 |  |  |  | Cl Max: | 1.5682 | at alpha= | 15.5 | deg
XFOIL ncrit=9 |  |  |  | L/D Max: | 100.553 | at alpha= | 8.5 | deg
Re: | 750000 |  |  | Cd Min: | 0.1191 | at alpha= | 20 | deg
Mach: | 0.1 |  |  | Cl=0 at alpha= | -2.1397 | deg
|  |  |  | @ Cl=0.1, Cd= | 0.010736
|  |  |  | @ Cl=0.4, Cd= | 0.0083672
|  |  |  | @ Cl=0.6, Cd= | 0.0096169
alpha (deg) | Cl | Cd | Cm | Cl/Cd
-9.5 | -0.7718 | 0.025 | -0.0149 | -30.872
-9 | -0.7206 | 0.02026 | -0.0156 | -35.5676
-8.5 | -0.6414 | 0.01865 | -0.0208 | -34.3914
-8 | -0.5585 | 0.01698 | -0.0265 | -32.8916
-7.5 | -0.5108 | 0.01572 | -0.0245 | -32.4936
-7 | -0.4666 | 0.01505 | -0.0217 | -31.0033
-6.5 | -0.4205 | 0.01446 | -0.0193 | -29.0802
-6 | -0.3727 | 0.01393 | -0.0172 | -26.7552
-5.5 | -0.3254 | 0.01317 | -0.0152 | -24.7077
-4.5 | -0.2297 | 0.01224 | -0.0112 | -18.7663
-4 | -0.1807 | 0.01201 | -0.0094 | -15.0458
-3.5 | -0.1333 | 0.01162 | -0.0073 | -11.4716
-3 | -0.0839 | 0.01142 | -0.0056 | -7.3468
-2.5 | -0.0356 | 0.01115 | -0.0037 | -3.1928
-2 | 0.0138 | 0.01094 | -0.002 | 1.2614
-1.5 | 0.0644 | 0.01085 | -0.0005 | 5.9355
-1 | 0.1143 | 0.01069 | 0.001 | 10.6922
-0.5 | 0.1652 | 0.01056 | 0.0024 | 15.6439
0 | 0.2157 | 0.01054 | 0.0038 | 20.4649
0.5 | 0.267 | 0.01038 | 0.0051 | 25.7225
1 | 0.2851 | 0.00857 | 0.0125 | 33.2672
1.5 | 0.3194 | 0.00796 | 0.0179 | 40.1256
2 | 0.3898 | 0.0083 | 0.0156 | 46.9639
2.5 | 0.4611 | 0.00877 | 0.0128 | 52.577
3 | 0.5389 | 0.00921 | 0.0086 | 58.5125
3.5 | 0.626 | 0.00979 | 0.0024 | 63.9428
4 | 0.6883 | 0.01006 | 0.0012 | 68.4195
4.5 | 0.7578 | 0.01041 | -0.0018 | 72.7954
5 | 0.8261 | 0.01058 | -0.0044 | 78.0813
5.5 | 0.8847 | 0.0109 | -0.0051 | 81.1651
6 | 0.9502 | 0.01115 | -0.0073 | 85.2197
6.5 | 1.0178 | 0.0114 | -0.01 | 89.2807
7 | 1.0805 | 0.01175 | -0.0118 | 91.9574
7.5 | 1.1423 | 0.01202 | -0.0133 | 95.0333
8 | 1.2069 | 0.01241 | -0.0157 | 97.2522
8.5 | 1.272 | 0.01265 | -0.018 | 100.5534
9 | 1.3119 | 0.01316 | -0.0154 | 99.6884
9.5 | 1.3505 | 0.01345 | -0.0123 | 100.4089
10 | 1.3834 | 0.01395 | -0.0083 | 99.1685
10.5 | 1.4162 | 0.01441 | -0.0043 | 98.279
11 | 1.4442 | 0.01498 | 0.0004 | 96.4085
11.5 | 1.4711 | 0.01553 | 0.0054 | 94.7263
12 | 1.4838 | 0.01623 | 0.0128 | 91.4233
12.5 | 1.4999 | 0.01686 | 0.0193 | 88.962
13 | 1.5126 | 0.01796 | 0.0254 | 84.2205
13.5 | 1.5322 | 0.01914 | 0.0298 | 80.0522
14 | 1.5479 | 0.02084 | 0.0336 | 74.2754
14.5 | 1.5573 | 0.02334 | 0.0368 | 66.7224
15 | 1.5653 | 0.02647 | 0.0389 | 59.1349
15.5 | 1.5682 | 0.03053 | 0.0399 | 51.3659
16 | 1.5582 | 0.0363 | 0.0398 | 42.9256
16.5 | 1.5327 | 0.04419 | 0.0386 | 34.6843
17 | 1.5005 | 0.05325 | 0.0366 | 28.1784
17.5 | 1.4618 | 0.06353 | 0.0338 | 23.0096
18 | 1.4126 | 0.07559 | 0.0299 | 18.6877
18.5 | 1.3784 | 0.08611 | 0.0262 | 16.0074
19 | 1.3416 | 0.09734 | 0.0221 | 13.7826
19.5 | 1.3047 | 0.109 | 0.0174 | 11.9697
20 | 1.28 | 0.1191 | 0.0131 | 10.7473

## 37. Re 750k Mach 0.25 (1)
BIGFOIL.COM POLAR EXPORT
NACA34114
NACA34114 |  |  |  | Cl Max: | 1.548 | at alpha= | 14 | deg
JavaFoil+Calcfoil stall+Eppler ext transition |  |  |  | L/D Max: | 89.079 | at alpha= | 7.5 | deg
Re: | 750000 |  |  | Cd Min: | 0.00891 | at alpha= | 3.5 | deg
Mach: | 0.25 |  |  | Cl=0 at alpha= | -1.5726 | deg
|  |  |  | @ Cl=0.1, Cd= | 0.011995
|  |  |  | @ Cl=0.4, Cd= | 0.011334
|  |  |  | @ Cl=0.6, Cd= | 0.0089961
alpha (deg) | Cl | Cd | Cm | Cl/Cd
-17 | -0.437 | 0.18881 | 0.006 | -2.313
-16.5 | -0.479 | 0.17805 | 0.006 | -2.692
-16 | -0.519 | 0.16088 | 0.006 | -3.223
-15.5 | -0.555 | 0.14884 | 0.006 | -3.726
-15 | -0.587 | 0.13972 | 0.006 | -4.202
-14.5 | -0.616 | 0.1292 | 0.006 | -4.768
-14 | -0.641 | 0.12042 | 0.006 | -5.321
-13.5 | -0.661 | 0.11192 | 0.006 | -5.908
-13 | -0.677 | 0.10402 | 0.006 | -6.51
-12.5 | -0.688 | 0.09702 | 0.006 | -7.095
-12 | -0.695 | 0.0903 | 0.006 | -7.696
-11.5 | -0.695 | 0.08404 | 0.007 | -8.269
-11 | -0.69 | 0.07843 | 0.007 | -8.8
-10.5 | -0.681 | 0.07316 | 0.007 | -9.303
-10 | -0.667 | 0.0684 | 0.007 | -9.748
-9.5 | -0.649 | 0.06378 | 0.007 | -10.173
-9 | -0.627 | 0.05967 | 0.007 | -10.503
-8.5 | -0.601 | 0.05574 | 0.007 | -10.781
-8 | -0.572 | 0.05219 | 0.007 | -10.951
-7.5 | -0.539 | 0.04891 | 0.007 | -11.021
-7 | -0.504 | 0.04582 | 0.007 | -10.992
-6.5 | -0.466 | 0.04287 | 0.007 | -10.865
-6 | -0.425 | 0.04005 | 0.007 | -10.622
-5.5 | -0.383 | 0.03733 | 0.007 | -10.264
-5 | -0.34 | 0.03405 | 0.008 | -9.995
-4.5 | -0.356 | 0.012 | 0.012 | -29.688
-4 | -0.298 | 0.01276 | 0.011 | -23.333
-3.5 | -0.238 | 0.01252 | 0.011 | -19.014
-3 | -0.177 | 0.01243 | 0.011 | -14.256
-2.5 | -0.116 | 0.01225 | 0.011 | -9.44
-2 | -0.053 | 0.01274 | 0.011 | -4.192
-1.5 | 0.009 | 0.01264 | 0.01 | 0.735
-1 | 0.072 | 0.01203 | 0.01 | 6.011
-0.5 | 0.136 | 0.01195 | 0.01 | 11.343
0 | 0.199 | 0.01188 | 0.009 | 16.723
0.5 | 0.262 | 0.01249 | 0.009 | 20.934
1 | 0.324 | 0.01243 | 0.009 | 26.082
1.5 | 0.387 | 0.01194 | 0.009 | 32.405
2 | 0.449 | 0.00905 | 0.008 | 49.662
2.5 | 0.512 | 0.00926 | 0.008 | 55.268
3 | 0.574 | 0.00906 | 0.008 | 63.343
3.5 | 0.635 | 0.00891 | 0.007 | 71.34
4 | 0.697 | 0.00902 | 0.007 | 77.198
4.5 | 0.758 | 0.00977 | 0.007 | 77.576
5 | 0.818 | 0.01009 | 0.006 | 81.044
5.5 | 0.878 | 0.01046 | 0.006 | 83.92
6 | 0.937 | 0.01086 | 0.005 | 86.262
6.5 | 0.995 | 0.01131 | 0.005 | 87.93
7 | 1.052 | 0.01182 | 0.005 | 88.946
7.5 | 1.107 | 0.01242 | 0.004 | 89.079
8 | 1.16 | 0.01312 | 0.004 | 88.433
8.5 | 1.211 | 0.01397 | 0.003 | 86.69
9 | 1.26 | 0.015 | 0.003 | 83.998
9.5 | 1.306 | 0.01631 | 0.003 | 80.093
10 | 1.349 | 0.0179 | 0.002 | 75.393
10.5 | 1.388 | 0.01988 | 0.002 | 69.834
11 | 1.424 | 0.02221 | 0.001 | 64.108
11.5 | 1.455 | 0.02505 | 0.001 | 58.084
12 | 1.482 | 0.02836 | 0 | 52.273
12.5 | 1.506 | 0.03214 | 0 | 46.868
13 | 1.525 | 0.03658 | 0 | 41.702
13.5 | 1.54 | 0.0418 | -0.001 | 36.832
14 | 1.548 | 0.04832 | -0.001 | 32.04
14.5 | 1.546 | 0.05956 | -0.002 | 25.952
15 | 1.542 | 0.07014 | -0.002 | 21.983
15.5 | 1.539 | 0.07693 | -0.002 | 20.005
16 | 1.531 | 0.08366 | -0.003 | 18.303
16.5 | 1.518 | 0.09048 | -0.003 | 16.778
17 | 1.499 | 0.09761 | -0.003 | 15.36
17.5 | 1.475 | 0.10486 | -0.004 | 14.065
18 | 1.444 | 0.1126 | -0.004 | 12.828
18.5 | 1.406 | 0.12077 | -0.004 | 11.64
19 | 1.359 | 0.12957 | -0.005 | 10.486

## 38. Re 750k Mach 0.25 (2)
BIGFOIL.COM POLAR EXPORT
NACA34114
NACA34114 |  |  |  | Cl Max: | 1.5353 | at alpha= | 14.5 | deg
XFOIL ncrit=9 |  |  |  | L/D Max: | 97.2714 | at alpha= | 9 | deg
Re: | 750000 |  |  | Cd Min: | 0.22773 | at alpha= | -20 | deg
Mach: | 0.25 |  |  | Cl=0 at alpha= | -2.1816 | deg
|  |  |  | @ Cl=0.1, Cd= | 0.010932
|  |  |  | @ Cl=0.4, Cd= | 0.0085043
|  |  |  | @ Cl=0.6, Cd= | 0.0097393
alpha (deg) | Cl | Cd | Cm | Cl/Cd
-20 | -0.6028 | 0.22773 | 0.0379 | -2.647
-19.5 | -0.585 | 0.2215 | 0.0343 | -2.6411
-19 | -0.5733 | 0.21271 | 0.0282 | -2.6952
-18.5 | -0.5533 | 0.20705 | 0.0264 | -2.6723
-18 | -0.5348 | 0.20164 | 0.0237 | -2.6523
-17.5 | -0.5172 | 0.19572 | 0.0206 | -2.6426
-16.5 | -0.4927 | 0.18 | 0.0121 | -2.7372
-16 | -0.4736 | 0.17461 | 0.0106 | -2.7123
-15.5 | -0.4572 | 0.16877 | 0.0081 | -2.709
-15 | -0.4422 | 0.1625 | 0.0055 | -2.7212
-14.5 | -0.445 | 0.1523 | -0.0013 | -2.9219
-14 | -0.424 | 0.14675 | -0.0013 | -2.8893
-13.5 | -0.4093 | 0.14101 | -0.003 | -2.9026
-13 | -0.3973 | 0.1346 | -0.0054 | -2.9517
-12.5 | -0.4064 | 0.12329 | -0.0125 | -3.2963
-12 | -0.3991 | 0.11575 | -0.0144 | -3.4479
-11.5 | -0.3809 | 0.11116 | -0.0146 | -3.4266
-11 | -0.3722 | 0.10469 | -0.0168 | -3.5553
-10.5 | -0.39 | 0.09202 | -0.0256 | -4.2382
-10 | -0.41 | 0.07856 | -0.0356 | -5.2189
-8 | -0.5547 | 0.02202 | -0.0334 | -25.1907
-7.5 | -0.5199 | 0.01964 | -0.0288 | -26.4715
-7 | -0.4796 | 0.01719 | -0.0249 | -27.8999
-6.5 | -0.4336 | 0.01599 | -0.0221 | -27.1169
-6 | -0.384 | 0.01504 | -0.0197 | -25.5319
-5.5 | -0.3332 | 0.01397 | -0.0176 | -23.8511
-5 | -0.2828 | 0.01352 | -0.0155 | -20.9172
-4.5 | -0.2313 | 0.01303 | -0.0135 | -17.7513
-4 | -0.1822 | 0.01242 | -0.0113 | -14.6699
-3.5 | -0.1311 | 0.01213 | -0.0093 | -10.8079
-3 | -0.0825 | 0.01172 | -0.007 | -7.0392
-2.5 | -0.0328 | 0.01141 | -0.0048 | -2.8747
-2 | 0.0187 | 0.01125 | -0.003 | 1.6622
-1 | 0.1208 | 0.01085 | 0.0007 | 11.1336
-0.5 | 0.1727 | 0.01074 | 0.0023 | 16.0801
0 | 0.2252 | 0.01065 | 0.0039 | 21.1455
0.5 | 0.2774 | 0.01059 | 0.0054 | 26.1945
1 | 0.3154 | 0.00965 | 0.0093 | 32.6839
1.5 | 0.3288 | 0.00811 | 0.0191 | 40.5425
2 | 0.3992 | 0.0085 | 0.0173 | 46.9647
2.5 | 0.4744 | 0.0089 | 0.0143 | 53.3034
3 | 0.5497 | 0.00948 | 0.0112 | 57.9852
3.5 | 0.6428 | 0.00996 | 0.0044 | 64.5382
4 | 0.7071 | 0.01039 | 0.0033 | 68.0558
4.5 | 0.7811 | 0.01064 | 0.0001 | 73.4117
5 | 0.8515 | 0.01093 | -0.0024 | 77.9048
5.5 | 0.9136 | 0.01129 | -0.0032 | 80.9212
6 | 0.9809 | 0.01155 | -0.005 | 84.9264
6.5 | 1.0503 | 0.01195 | -0.0074 | 87.8912
7 | 1.1169 | 0.01223 | -0.0091 | 91.3246
7.5 | 1.1804 | 0.01272 | -0.0104 | 92.7987
8 | 1.2498 | 0.013 | -0.0126 | 96.1385
8.5 | 1.3121 | 0.01355 | -0.0137 | 96.8339
9 | 1.3511 | 0.01389 | -0.01 | 97.2714
9.5 | 1.3832 | 0.01446 | -0.0051 | 95.657
10 | 1.4149 | 0.01498 | -0.0001 | 94.4526
10.5 | 1.4406 | 0.0156 | 0.0059 | 92.3462
11 | 1.4571 | 0.01624 | 0.0134 | 89.7229
11.5 | 1.4665 | 0.01692 | 0.0219 | 86.6726
12 | 1.4819 | 0.01792 | 0.0285 | 82.6953
12.5 | 1.4958 | 0.01939 | 0.0342 | 77.1429
13 | 1.5148 | 0.02108 | 0.0382 | 71.8596
13.5 | 1.5258 | 0.0237 | 0.0416 | 64.3797
14 | 1.532 | 0.02725 | 0.0437 | 56.2202
14.5 | 1.5353 | 0.03162 | 0.0447 | 48.5547
15 | 1.5235 | 0.03783 | 0.0445 | 40.2723
15.5 | 1.4956 | 0.04604 | 0.0432 | 32.4848
16 | 1.464 | 0.05496 | 0.0412 | 26.6376
16.5 | 1.4225 | 0.06539 | 0.0382 | 21.7541
17 | 1.379 | 0.07652 | 0.0346 | 18.0214
17.5 | 1.3457 | 0.08679 | 0.031 | 15.5052
18 | 1.3091 | 0.09785 | 0.0267 | 13.3786
19 | 1.251 | 0.11898 | 0.0178 | 10.5144
19.5 | 1.2281 | 0.12912 | 0.0131 | 9.5113

## 39. Re 750k Mach 0.50 (1)
BIGFOIL.COM POLAR EXPORT
NACA34114
NACA34114 |  |  |  | Cl Max: | 1.41 | at alpha= | 11 | deg
JavaFoil+Calcfoil stall+Eppler ext transition |  |  |  | L/D Max: | 76.046 | at alpha= | 5.5 | deg
Re: | 750000 |  |  | Cd Min: | 0.00856 | at alpha= | 2 | deg
Mach: | 0.5 |  |  | Cl=0 at alpha= | -1.5725 | deg
|  |  |  | @ Cl=0.1, Cd= | 0.011876
|  |  |  | @ Cl=0.4, Cd= | 0.011591
|  |  |  | @ Cl=0.6, Cd= | 0.0098353
alpha (deg) | Cl | Cd | Cm | Cl/Cd
-20 | -1 | 0.21836 | 0.009 | -4.58
-19.5 | -0.974 | 0.21344 | 0.009 | -4.564
-19 | -0.948 | 0.2049 | 0.009 | -4.627
-18.5 | -0.922 | 0.19714 | 0.009 | -4.677
-18 | -0.894 | 0.18903 | 0.009 | -4.731
-17.5 | -0.868 | 0.18427 | 0.009 | -4.711
-17 | -0.842 | 0.17667 | 0.009 | -4.765
-16.5 | -0.814 | 0.17283 | 0.008 | -4.711
-16 | -0.788 | 0.1687 | 0.008 | -4.67
-15.5 | -0.761 | 0.16315 | 0.008 | -4.666
-15 | -0.734 | 0.15645 | 0.008 | -4.691
-14.5 | -0.707 | 0.15138 | 0.008 | -4.671
-14 | -0.68 | 0.14734 | 0.008 | -4.618
-13.5 | -0.654 | 0.14383 | 0.008 | -4.545
-13 | -0.626 | 0.14028 | 0.008 | -4.463
-12.5 | -0.599 | 0.13685 | 0.008 | -4.379
-12 | -0.572 | 0.13094 | 0.008 | -4.366
-11.5 | -0.545 | 0.12566 | 0.008 | -4.334
-11 | -0.518 | 0.12204 | 0.008 | -4.242
-10.5 | -0.49 | 0.11571 | 0.007 | -4.235
-10 | -0.463 | 0.11297 | 0.007 | -4.098
-9.5 | -0.435 | 0.10449 | 0.007 | -4.167
-9 | -0.408 | 0.1021 | 0.007 | -3.999
-8.5 | -0.381 | 0.09518 | 0.006 | -4
-8 | -0.353 | 0.0678 | 0.006 | -5.213
-7.5 | -0.326 | 0.07002 | 0.006 | -4.655
-7 | -0.298 | 0.06829 | 0.006 | -4.371
-6.5 | -0.399 | 0.05505 | 0.006 | -7.248
-6 | -0.411 | 0.0483 | 0.006 | -8.507
-5.5 | -0.388 | 0.04408 | 0.007 | -8.808
-5 | -0.353 | 0.04098 | 0.007 | -8.617
-4.5 | -0.311 | 0.03787 | 0.007 | -8.207
-4 | -0.264 | 0.03521 | 0.007 | -7.495
-3.5 | -0.214 | 0.0321 | 0.008 | -6.678
-3 | -0.196 | 0.01225 | 0.012 | -15.967
-2.5 | -0.128 | 0.01206 | 0.012 | -10.616
-2 | -0.059 | 0.01258 | 0.012 | -4.715
-1.5 | 0.01 | 0.01203 | 0.011 | 0.859
-1 | 0.081 | 0.01189 | 0.011 | 6.776
-0.5 | 0.151 | 0.01184 | 0.011 | 12.777
0 | 0.221 | 0.0118 | 0.011 | 18.765
0.5 | 0.291 | 0.01194 | 0.01 | 24.413
1 | 0.361 | 0.01158 | 0.01 | 31.188
1.5 | 0.431 | 0.0116 | 0.01 | 37.133
2 | 0.5 | 0.00856 | 0.009 | 58.348
2.5 | 0.568 | 0.00968 | 0.009 | 58.729
3 | 0.636 | 0.01001 | 0.008 | 63.566
3.5 | 0.704 | 0.0104 | 0.008 | 67.698
4 | 0.77 | 0.01084 | 0.008 | 71.075
4.5 | 0.835 | 0.01134 | 0.007 | 73.653
5 | 0.899 | 0.01193 | 0.007 | 75.363
5.5 | 0.96 | 0.01263 | 0.006 | 76.046
6 | 1.019 | 0.0135 | 0.006 | 75.535
6.5 | 1.075 | 0.01459 | 0.006 | 73.712
7 | 1.129 | 0.01597 | 0.005 | 70.686
7.5 | 1.178 | 0.01764 | 0.005 | 66.805
8 | 1.225 | 0.01985 | 0.004 | 61.714
8.5 | 1.268 | 0.02258 | 0.004 | 56.16
9 | 1.309 | 0.02585 | 0.003 | 50.632
9.5 | 1.346 | 0.02967 | 0.003 | 45.366
10 | 1.378 | 0.03423 | 0.002 | 40.264
10.5 | 1.4 | 0.0395 | 0.002 | 35.459
11 | 1.41 | 0.0457 | 0.001 | 30.862
11.5 | 1.402 | 0.0532 | 0.001 | 26.362
12 | 1.362 | 0.06386 | 0 | 21.329
12.5 | 1.248 | 0.0886 | 0 | 14.083
13 | 0.803 | 0.11722 | 0 | 6.851
13.5 | 0.832 | 0.13889 | 0 | 5.992
14 | 0.861 | 0.14945 | -0.001 | 5.762
14.5 | 0.89 | 0.15687 | -0.001 | 5.673
15 | 0.92 | 0.16796 | -0.001 | 5.477
15.5 | 0.949 | 0.17431 | -0.002 | 5.444
16 | 0.979 | 0.18531 | -0.002 | 5.281

## 40. Re 750k Mach 0.50 (2)
BIGFOIL.COM POLAR EXPORT
NACA34114
NACA34114 |  |  |  | Cl Max: | 1.3731 | at alpha= | 10.5 | deg
XFOIL ncrit=9 |  |  |  | L/D Max: | 80.716 | at alpha= | 7.5 | deg
Re: | 750000 |  |  | Cd Min: | 0.24751 | at alpha= | -20 | deg
Mach: | 0.5 |  |  | Cl=0 at alpha= | -2.3875 | deg
|  |  |  | @ Cl=0.1, Cd= | 0.012024
|  |  |  | @ Cl=0.4, Cd= | 0.010488
|  |  |  | @ Cl=0.6, Cd= | 0.010348
alpha (deg) | Cl | Cd | Cm | Cl/Cd
-20 | -0.6424 | 0.24751 | 0.0456 | -2.5955
-19.5 | -0.6202 | 0.23962 | 0.041 | -2.5883
-19 | -0.6007 | 0.23108 | 0.0352 | -2.5995
-18.5 | -0.5774 | 0.22421 | 0.0324 | -2.5753
-18 | -0.555 | 0.21752 | 0.0288 | -2.5515
-17.5 | -0.5331 | 0.21048 | 0.025 | -2.5328
-17 | -0.5137 | 0.20219 | 0.02 | -2.5407
-16.5 | -0.4944 | 0.19435 | 0.016 | -2.5439
-16 | -0.472 | 0.18785 | 0.0136 | -2.5126
-15.5 | -0.4512 | 0.1811 | 0.0104 | -2.4914
-15 | -0.4318 | 0.17379 | 0.0069 | -2.4846
-14.5 | -0.4208 | 0.16514 | 0.0011 | -2.5481
-14 | -0.3976 | 0.15864 | 0.0002 | -2.5063
-13.5 | -0.3787 | 0.15215 | -0.0022 | -2.489
-13 | -0.3648 | 0.14439 | -0.006 | -2.5265
-12.5 | -0.36 | 0.13591 | -0.0114 | -2.6488
-12 | -0.3399 | 0.12917 | -0.012 | -2.6314
-11.5 | -0.322 | 0.12325 | -0.0133 | -2.6126
-11 | -0.3094 | 0.11631 | -0.0158 | -2.6601
-10.5 | -0.3141 | 0.10644 | -0.0227 | -2.951
-10 | -0.3002 | 0.0998 | -0.0232 | -3.008
-9.5 | -0.2131 | 0.08704 | -0.0473 | -2.4483
-9 | -0.2084 | 0.07646 | -0.0589 | -2.7256
-8.5 | -0.2205 | 0.06732 | -0.0619 | -3.2754
-8 | -0.233 | 0.06002 | -0.0655 | -3.882
-7.5 | -0.2588 | 0.05379 | -0.0642 | -4.8113
-7 | -0.291 | 0.0487 | -0.057 | -5.9754
-6.5 | -0.3074 | 0.04303 | -0.0502 | -7.1439
-6 | -0.3116 | 0.03715 | -0.0427 | -8.3876
-5.5 | -0.3125 | 0.02967 | -0.0341 | -10.5325
-4.5 | -0.2532 | 0.01899 | -0.0215 | -13.3333
-4 | -0.1964 | 0.01643 | -0.0185 | -11.9537
-3.5 | -0.1309 | 0.01428 | -0.0168 | -9.1667
-3 | -0.0701 | 0.01353 | -0.0142 | -5.1811
-2.5 | -0.0128 | 0.01278 | -0.0111 | -1.0016
-2 | 0.0441 | 0.01233 | -0.008 | 3.5766
-1.5 | 0.0988 | 0.01203 | -0.0046 | 8.2128
-1 | 0.1546 | 0.01174 | -0.0015 | 13.1687
-0.5 | 0.2098 | 0.01162 | 0.0016 | 18.0551
0 | 0.2677 | 0.01147 | 0.0042 | 23.3391
0.5 | 0.3242 | 0.01151 | 0.007 | 28.1668
1 | 0.383 | 0.01142 | 0.0093 | 33.5377
1.5 | 0.4089 | 0.01 | 0.0172 | 40.89
2 | 0.4369 | 0.00923 | 0.0264 | 47.3348
2.5 | 0.525 | 0.00974 | 0.0234 | 53.9014
3 | 0.615 | 0.01047 | 0.0199 | 58.7393
3.5 | 0.7077 | 0.01108 | 0.0159 | 63.8718
4 | 0.8047 | 0.01188 | 0.0111 | 67.7357
4.5 | 0.88 | 0.01231 | 0.0105 | 71.4866
5 | 0.9608 | 0.01293 | 0.0087 | 74.3078
5.5 | 1.0296 | 0.01348 | 0.0096 | 76.3798
6 | 1.112 | 0.0142 | 0.0077 | 78.3099
6.5 | 1.1904 | 0.01487 | 0.007 | 80.0538
7 | 1.2637 | 0.01575 | 0.007 | 80.2349
7.5 | 1.3415 | 0.01662 | 0.0064 | 80.716
8 | 1.3494 | 0.01739 | 0.0173 | 77.5963
8.5 | 1.3441 | 0.01851 | 0.0293 | 72.6148
9 | 1.3517 | 0.02003 | 0.0382 | 67.4838
9.5 | 1.3585 | 0.02233 | 0.0452 | 60.8374
10 | 1.3671 | 0.02547 | 0.05 | 53.6749
10.5 | 1.3731 | 0.02951 | 0.0531 | 46.53
11 | 1.3678 | 0.03484 | 0.0548 | 39.2595
11.5 | 1.3566 | 0.04111 | 0.0553 | 32.9993
12 | 1.3338 | 0.04842 | 0.0549 | 27.5465
12.5 | 1.3036 | 0.05684 | 0.0533 | 22.9346
13 | 1.2736 | 0.06554 | 0.0511 | 19.4324
13.5 | 1.2447 | 0.07461 | 0.0483 | 16.6828
14 | 1.2109 | 0.08449 | 0.0447 | 14.3319
14.5 | 1.1982 | 0.09252 | 0.042 | 12.9507
15 | 1.1669 | 0.10295 | 0.0376 | 11.3346
15.5 | 1.1439 | 0.11276 | 0.0333 | 10.1446

## 41. Re 1M Mach 0.00 (1)
BIGFOIL.COM POLAR EXPORT
NACA34114
NACA34114 |  |  |  | Cl Max: | 1.608 | at alpha= | 17 | deg
JavaFoil+Calcfoil stall+Eppler ext transition |  |  |  | L/D Max: | 100.353 | at alpha= | 8.5 | deg
Re: | 1000000 |  |  | Cd Min: | 0.00844 | at alpha= | 1.5 | deg
Mach: | 0 |  |  | Cl=0 at alpha= | -1.5738 | deg
|  |  |  | @ Cl=0.1, Cd= | 0.012171
|  |  |  | @ Cl=0.4, Cd= | 0.0084933
|  |  |  | @ Cl=0.6, Cd= | 0.008674
alpha (deg) | Cl | Cd | Cm | Cl/Cd
-20 | -0.727 | 0.19073 | 0.006 | -3.812
-19.5 | -0.741 | 0.18151 | 0.006 | -4.08
-19 | -0.754 | 0.17264 | 0.007 | -4.365
-18.5 | -0.766 | 0.16397 | 0.007 | -4.669
-18 | -0.777 | 0.15563 | 0.007 | -4.991
-17.5 | -0.787 | 0.14816 | 0.007 | -5.31
-17 | -0.796 | 0.14082 | 0.007 | -5.649
-16.5 | -0.803 | 0.13295 | 0.007 | -6.04
-16 | -0.809 | 0.12596 | 0.007 | -6.42
-15.5 | -0.813 | 0.11934 | 0.007 | -6.809
-15 | -0.815 | 0.11322 | 0.007 | -7.195
-14.5 | -0.815 | 0.10738 | 0.007 | -7.585
-14 | -0.812 | 0.10131 | 0.007 | -8.016
-13.5 | -0.807 | 0.09563 | 0.007 | -8.443
-13 | -0.8 | 0.09015 | 0.007 | -8.874
-12.5 | -0.79 | 0.0847 | 0.007 | -9.328
-12 | -0.778 | 0.07982 | 0.007 | -9.741
-11.5 | -0.761 | 0.07519 | 0.007 | -10.123
-11 | -0.742 | 0.07064 | 0.007 | -10.505
-10.5 | -0.72 | 0.06627 | 0.007 | -10.869
-10 | -0.696 | 0.06222 | 0.007 | -11.183
-9.5 | -0.669 | 0.05862 | 0.007 | -11.413
-9 | -0.64 | 0.05507 | 0.007 | -11.617
-8.5 | -0.608 | 0.05163 | 0.007 | -11.782
-8 | -0.575 | 0.04835 | 0.007 | -11.886
-7.5 | -0.539 | 0.04518 | 0.007 | -11.933
-7 | -0.502 | 0.04204 | 0.007 | -11.94
-6.5 | -0.464 | 0.03853 | 0.008 | -12.041
-6 | -0.512 | 0.01155 | 0.012 | -44.334
-5.5 | -0.458 | 0.01215 | 0.012 | -37.745
-5 | -0.403 | 0.01206 | 0.012 | -33.454
-4.5 | -0.347 | 0.01155 | 0.011 | -30.065
-4 | -0.29 | 0.01173 | 0.011 | -24.689
-3.5 | -0.231 | 0.01223 | 0.011 | -18.908
-3 | -0.172 | 0.0121 | 0.011 | -14.221
-2.5 | -0.112 | 0.01186 | 0.01 | -9.459
-2 | -0.052 | 0.01176 | 0.01 | -4.402
-1.5 | 0.009 | 0.01161 | 0.01 | 0.775
-1 | 0.07 | 0.01223 | 0.01 | 5.729
-0.5 | 0.131 | 0.01211 | 0.009 | 10.849
0 | 0.192 | 0.01205 | 0.009 | 15.966
0.5 | 0.253 | 0.01196 | 0.009 | 21.194
1 | 0.314 | 0.01144 | 0.009 | 27.478
1.5 | 0.375 | 0.00844 | 0.008 | 44.441
2 | 0.436 | 0.00857 | 0.008 | 50.808
2.5 | 0.496 | 0.00876 | 0.008 | 56.615
3 | 0.556 | 0.00852 | 0.007 | 65.323
3.5 | 0.616 | 0.00873 | 0.007 | 70.628
4 | 0.676 | 0.00855 | 0.007 | 79.048
4.5 | 0.736 | 0.00881 | 0.006 | 83.525
5 | 0.795 | 0.00868 | 0.006 | 91.567
5.5 | 0.854 | 0.00861 | 0.006 | 99.084
6 | 0.912 | 0.00971 | 0.005 | 93.897
6.5 | 0.969 | 0.01006 | 0.005 | 96.366
7 | 1.026 | 0.01043 | 0.005 | 98.37
7.5 | 1.082 | 0.01086 | 0.004 | 99.674
8 | 1.137 | 0.01133 | 0.004 | 100.321
8.5 | 1.19 | 0.01186 | 0.003 | 100.353
9 | 1.242 | 0.0125 | 0.003 | 99.367
9.5 | 1.291 | 0.01323 | 0.003 | 97.626
10 | 1.338 | 0.01415 | 0.002 | 94.534
10.5 | 1.381 | 0.01527 | 0.002 | 90.469
11 | 1.42 | 0.01676 | 0.001 | 84.726
11.5 | 1.456 | 0.0185 | 0.001 | 78.707
12 | 1.488 | 0.02063 | 0 | 72.127
12.5 | 1.516 | 0.02324 | 0 | 65.266
13 | 1.542 | 0.02633 | 0 | 58.559
13.5 | 1.562 | 0.03005 | -0.001 | 51.997
14 | 1.58 | 0.03453 | -0.001 | 45.749
14.5 | 1.592 | 0.04019 | -0.002 | 39.621
15 | 1.594 | 0.04955 | -0.002 | 32.177
15.5 | 1.594 | 0.06019 | -0.002 | 26.487
16 | 1.601 | 0.06656 | -0.003 | 24.053
16.5 | 1.606 | 0.07231 | -0.003 | 22.215
17 | 1.608 | 0.07824 | -0.003 | 20.559
17.5 | 1.608 | 0.08405 | -0.004 | 19.132
18 | 1.604 | 0.09012 | -0.004 | 17.804
18.5 | 1.596 | 0.09631 | -0.005 | 16.576
19 | 1.584 | 0.1027 | -0.005 | 15.425
19.5 | 1.569 | 0.1093 | -0.005 | 14.354
20 | 1.551 | 0.11617 | -0.006 | 13.349

## 42. Re 1M Mach 0.00 (2)
BIGFOIL.COM POLAR EXPORT
NACA34114
NACA34114 |  |  |  | Cl Max: | 1.6029 | at alpha= | 15.5 | deg
XFOIL ncrit=9 |  |  |  | L/D Max: | 111.939 | at alpha= | 10 | deg
Re: | 1000000 |  |  | Cd Min: | 0.20418 | at alpha= | -18.5 | deg
Mach: | 0 |  |  | Cl=0 at alpha= | -2.087 | deg
|  |  |  | @ Cl=0.1, Cd= | 0.0099056
|  |  |  | @ Cl=0.4, Cd= | 0.0074567
|  |  |  | @ Cl=0.6, Cd= | 0.0085148
alpha (deg) | Cl | Cd | Cm | Cl/Cd
-18.5 | -0.5532 | 0.20418 | 0.027 | -2.7094
-18 | -0.5368 | 0.19839 | 0.0239 | -2.7058
-17.5 | -0.528 | 0.1891 | 0.0186 | -2.7922
-17 | -0.5139 | 0.18243 | 0.0161 | -2.817
-16.5 | -0.497 | 0.17726 | 0.014 | -2.8038
-16 | -0.4814 | 0.17161 | 0.0115 | -2.8052
-15.5 | -0.4676 | 0.16537 | 0.0088 | -2.8276
-14.5 | -0.9605 | 0.0436 | -0.0564 | -22.0298
-14 | -1.0314 | 0.03384 | -0.049 | -30.4787
-13.5 | -1.0402 | 0.03048 | -0.0415 | -34.1273
-13 | -1.0348 | 0.02836 | -0.0342 | -36.488
-12.5 | -1.0117 | 0.02688 | -0.0293 | -37.6376
-12 | -0.9882 | 0.02513 | -0.0243 | -39.3235
-11.5 | -0.9633 | 0.02335 | -0.0192 | -41.2548
-11 | -0.9367 | 0.02175 | -0.0142 | -43.0667
-10.5 | -0.9085 | 0.0205 | -0.0091 | -44.3171
-10 | -0.8448 | 0.01829 | -0.0118 | -46.1892
-9.5 | -0.779 | 0.01721 | -0.0141 | -45.2644
-9 | -0.7031 | 0.01595 | -0.0185 | -44.0815
-8.5 | -0.6107 | 0.01473 | -0.0263 | -41.4596
-8 | -0.5634 | 0.01379 | -0.0245 | -40.8557
-7.5 | -0.5198 | 0.01347 | -0.0216 | -38.5895
-7 | -0.4745 | 0.01308 | -0.0192 | -36.2768
-6.5 | -0.4294 | 0.01237 | -0.0168 | -34.713
-6 | -0.3822 | 0.01204 | -0.0147 | -31.7442
-5.5 | -0.3339 | 0.01177 | -0.0129 | -28.3687
-5 | -0.2872 | 0.01132 | -0.0108 | -25.371
-4.5 | -0.2382 | 0.01112 | -0.0091 | -21.4209
-4 | -0.1907 | 0.0108 | -0.0071 | -17.6574
-3 | -0.0922 | 0.0104 | -0.0038 | -8.8654
-2.5 | -0.0413 | 0.0103 | -0.0025 | -4.0097
-2 | 0.0087 | 0.01012 | -0.0009 | 0.85968
-1 | 0.1109 | 0.00988 | 0.0016 | 11.2247
-0.5 | 0.1623 | 0.00983 | 0.0028 | 16.5107
0 | 0.2143 | 0.00973 | 0.0039 | 22.0247
1 | 0.3079 | 0.00897 | 0.0078 | 34.3255
1.5 | 0.3167 | 0.0073 | 0.0178 | 43.3836
2 | 0.3732 | 0.00735 | 0.0182 | 50.7755
2.5 | 0.4335 | 0.00759 | 0.0177 | 57.1146
3 | 0.4971 | 0.00798 | 0.0164 | 62.2932
3.5 | 0.5792 | 0.00835 | 0.011 | 69.3653
4 | 0.6461 | 0.00888 | 0.0088 | 72.759
4.5 | 0.7174 | 0.00906 | 0.0055 | 79.1832
5 | 0.7857 | 0.00935 | 0.0027 | 84.0321
5.5 | 0.852 | 0.00961 | 0.0003 | 88.6576
6 | 0.9133 | 0.00987 | -0.001 | 92.5329
6.5 | 0.9712 | 0.01021 | -0.0018 | 95.1224
7 | 1.0383 | 0.01042 | -0.0045 | 99.6449
7.5 | 1.1016 | 0.01081 | -0.0066 | 101.9056
8 | 1.1638 | 0.01105 | -0.0083 | 105.3213
8.5 | 1.2214 | 0.01148 | -0.0093 | 106.3937
9 | 1.2861 | 0.01174 | -0.0117 | 109.5486
9.5 | 1.3469 | 0.01221 | -0.0136 | 110.3112
10 | 1.4026 | 0.01253 | -0.0143 | 111.9393
11 | 1.4692 | 0.01346 | -0.0068 | 109.153
11.5 | 1.4968 | 0.01406 | -0.0021 | 106.458
12 | 1.5231 | 0.01464 | 0.0028 | 104.0369
12.5 | 1.5418 | 0.01529 | 0.0089 | 100.8371
13 | 1.5482 | 0.01605 | 0.0171 | 96.4611
13.5 | 1.5649 | 0.01695 | 0.0228 | 92.3245
14 | 1.5792 | 0.01828 | 0.0278 | 86.3895
14.5 | 1.5905 | 0.02014 | 0.032 | 78.9722
15 | 1.5999 | 0.02259 | 0.0352 | 70.8234
15.5 | 1.6029 | 0.02604 | 0.0374 | 61.5553
16 | 1.6009 | 0.03052 | 0.0383 | 52.4541
16.5 | 1.5874 | 0.03671 | 0.0381 | 43.2416
17 | 1.5576 | 0.04514 | 0.0367 | 34.506
17.5 | 1.5193 | 0.05504 | 0.0343 | 27.6036
18 | 1.474 | 0.06629 | 0.0311 | 22.2356
18.5 | 1.4239 | 0.07864 | 0.0271 | 18.1066
19 | 1.385 | 0.08995 | 0.0231 | 15.3974
19.5 | 1.3465 | 0.10159 | 0.0187 | 13.2543
20 | 1.315 | 0.11254 | 0.0143 | 11.6847

## 43. Re 1M Mach 0.10 (1)
BIGFOIL.COM POLAR EXPORT
NACA34114
NACA34114 |  |  |  | Cl Max: | 1.597 | at alpha= | 16.5 | deg
JavaFoil+Calcfoil stall+Eppler ext transition |  |  |  | L/D Max: | 99.837 | at alpha= | 8 | deg
Re: | 1000000 |  |  | Cd Min: | 0.00848 | at alpha= | 1.5 | deg
Mach: | 0.1 |  |  | Cl=0 at alpha= | -1.5738 | deg
|  |  |  | @ Cl=0.1, Cd= | 0.012213
|  |  |  | @ Cl=0.4, Cd= | 0.008529
|  |  |  | @ Cl=0.6, Cd= | 0.0087103
alpha (deg) | Cl | Cd | Cm | Cl/Cd
-19 | -0.706 | 0.17867 | 0.006 | -3.952
-18.5 | -0.721 | 0.16876 | 0.007 | -4.273
-18 | -0.735 | 0.16037 | 0.007 | -4.585
-17.5 | -0.748 | 0.15227 | 0.007 | -4.915
-17 | -0.76 | 0.14393 | 0.007 | -5.283
-16.5 | -0.771 | 0.13647 | 0.007 | -5.648
-16 | -0.78 | 0.12831 | 0.007 | -6.076
-15.5 | -0.787 | 0.12196 | 0.007 | -6.45
-15 | -0.791 | 0.115 | 0.007 | -6.881
-14.5 | -0.794 | 0.10864 | 0.007 | -7.309
-14 | -0.795 | 0.10261 | 0.007 | -7.743
-13.5 | -0.792 | 0.09676 | 0.007 | -8.189
-13 | -0.787 | 0.09128 | 0.007 | -8.627
-12.5 | -0.78 | 0.08584 | 0.007 | -9.081
-12 | -0.769 | 0.08079 | 0.007 | -9.519
-11.5 | -0.755 | 0.07591 | 0.007 | -9.939
-11 | -0.737 | 0.07127 | 0.007 | -10.339
-10.5 | -0.716 | 0.0668 | 0.007 | -10.725
-10 | -0.693 | 0.06275 | 0.007 | -11.047
-9.5 | -0.667 | 0.05913 | 0.007 | -11.285
-9 | -0.639 | 0.05548 | 0.007 | -11.515
-8.5 | -0.608 | 0.05206 | 0.007 | -11.677
-8 | -0.575 | 0.04876 | 0.007 | -11.789
-7.5 | -0.54 | 0.04555 | 0.007 | -11.846
-7 | -0.503 | 0.0424 | 0.007 | -11.854
-6.5 | -0.464 | 0.03904 | 0.008 | -11.896
-6 | -0.514 | 0.01158 | 0.012 | -44.356
-5.5 | -0.46 | 0.01148 | 0.012 | -40.078
-5 | -0.405 | 0.01211 | 0.012 | -33.458
-4.5 | -0.349 | 0.01161 | 0.011 | -30.036
-4 | -0.291 | 0.01177 | 0.011 | -24.714
-3.5 | -0.232 | 0.01229 | 0.011 | -18.909
-3 | -0.173 | 0.01215 | 0.011 | -14.231
-2.5 | -0.113 | 0.0119 | 0.01 | -9.47
-2 | -0.052 | 0.0118 | 0.01 | -4.408
-1.5 | 0.009 | 0.01172 | 0.01 | 0.771
-1 | 0.07 | 0.01231 | 0.01 | 5.72
-0.5 | 0.132 | 0.01211 | 0.009 | 10.905
0 | 0.193 | 0.01205 | 0.009 | 16.049
0.5 | 0.255 | 0.01158 | 0.009 | 21.995
1 | 0.316 | 0.01153 | 0.009 | 27.392
1.5 | 0.377 | 0.00848 | 0.008 | 44.453
2 | 0.438 | 0.00861 | 0.008 | 50.821
2.5 | 0.499 | 0.00881 | 0.008 | 56.597
3 | 0.559 | 0.00856 | 0.007 | 65.277
3.5 | 0.619 | 0.00878 | 0.007 | 70.515
4 | 0.679 | 0.00859 | 0.007 | 79.057
4.5 | 0.739 | 0.00885 | 0.006 | 83.505
5 | 0.799 | 0.00874 | 0.006 | 91.337
5.5 | 0.857 | 0.00866 | 0.006 | 98.97
6 | 0.916 | 0.00978 | 0.005 | 93.606
6.5 | 0.974 | 0.01012 | 0.005 | 96.167
7 | 1.031 | 0.01051 | 0.005 | 98.041
7.5 | 1.087 | 0.01095 | 0.004 | 99.234
8 | 1.141 | 0.01143 | 0.004 | 99.837
8.5 | 1.195 | 0.01199 | 0.003 | 99.669
9 | 1.246 | 0.01265 | 0.003 | 98.501
9.5 | 1.295 | 0.01343 | 0.003 | 96.48
10 | 1.342 | 0.0144 | 0.002 | 93.151
10.5 | 1.384 | 0.01559 | 0.002 | 88.775
11 | 1.423 | 0.01709 | 0.001 | 83.286
11.5 | 1.458 | 0.01901 | 0.001 | 76.711
12 | 1.49 | 0.02123 | 0 | 70.16
12.5 | 1.517 | 0.024 | 0 | 63.218
13 | 1.542 | 0.02725 | 0 | 56.573
13.5 | 1.561 | 0.03112 | -0.001 | 50.169
14 | 1.577 | 0.03587 | -0.001 | 43.976
14.5 | 1.589 | 0.04193 | -0.002 | 37.889
15 | 1.587 | 0.0526 | -0.002 | 30.177
15.5 | 1.588 | 0.06224 | -0.002 | 25.52
16 | 1.594 | 0.06857 | -0.003 | 23.244
16.5 | 1.597 | 0.07433 | -0.003 | 21.489
17 | 1.597 | 0.08031 | -0.003 | 19.887
17.5 | 1.594 | 0.08626 | -0.004 | 18.479
18 | 1.588 | 0.09254 | -0.004 | 17.155
18.5 | 1.576 | 0.09888 | -0.005 | 15.943
19 | 1.56 | 0.10547 | -0.005 | 14.795
19.5 | 1.541 | 0.11222 | -0.005 | 13.736
20 | 1.519 | 0.11926 | -0.006 | 12.74

## 44. Re 1M Mach 0.10 (2)
BIGFOIL.COM POLAR EXPORT
NACA34114
NACA34114 |  |  |  | Cl Max: | 1.5968 | at alpha= | 15 | deg
XFOIL ncrit=9 |  |  |  | L/D Max: | 111.127 | at alpha= | 10 | deg
Re: | 1000000 |  |  | Cd Min: | 0.19899 | at alpha= | -18 | deg
Mach: | 0.1 |  |  | Cl=0 at alpha= | -2.0926 | deg
|  |  |  | @ Cl=0.1, Cd= | 0.0099456
|  |  |  | @ Cl=0.4, Cd= | 0.0074739
|  |  |  | @ Cl=0.6, Cd= | 0.0085187
alpha (deg) | Cl | Cd | Cm | Cl/Cd
-18 | -0.537 | 0.19899 | 0.0241 | -2.6986
-17.5 | -0.5266 | 0.19011 | 0.0191 | -2.77
-17 | -0.5136 | 0.183 | 0.0162 | -2.8066
-16.5 | -0.4965 | 0.17783 | 0.0141 | -2.792
-16 | -0.4806 | 0.17217 | 0.0116 | -2.7914
-15.5 | -0.4665 | 0.16594 | 0.0089 | -2.8113
-15 | -0.4698 | 0.15449 | 0.0025 | -3.041
-14.5 | -0.4552 | 0.14833 | 0.0012 | -3.0688
-14 | -0.438 | 0.14366 | -0.0001 | -3.0489
-13.5 | -0.9791 | 0.03639 | -0.0495 | -26.9057
-13 | -0.9994 | 0.03186 | -0.041 | -31.3685
-12.5 | -0.9888 | 0.03001 | -0.0343 | -32.949
-12 | -0.9724 | 0.02769 | -0.0286 | -35.1174
-11.5 | -0.953 | 0.02541 | -0.0229 | -37.5049
-11 | -0.9312 | 0.0233 | -0.0172 | -39.9657
-10.5 | -0.9074 | 0.0215 | -0.0115 | -42.2047
-9.5 | -0.7824 | 0.01776 | -0.0153 | -44.0541
-9 | -0.7052 | 0.01641 | -0.0199 | -42.9738
-8.5 | -0.6128 | 0.01509 | -0.0275 | -40.6097
-8 | -0.5665 | 0.01403 | -0.0252 | -40.3778
-7.5 | -0.5226 | 0.01367 | -0.0223 | -38.2297
-7 | -0.4769 | 0.01325 | -0.0198 | -35.9925
-6.5 | -0.431 | 0.01257 | -0.0174 | -34.288
-6 | -0.3836 | 0.01215 | -0.0153 | -31.572
-5.5 | -0.3352 | 0.01186 | -0.0134 | -28.2631
-5 | -0.2881 | 0.01141 | -0.0112 | -25.2498
-4.5 | -0.2389 | 0.01119 | -0.0094 | -21.3494
-4 | -0.1907 | 0.01087 | -0.0075 | -17.5437
-3.5 | -0.1409 | 0.0107 | -0.0058 | -13.1682
-3 | -0.0919 | 0.01044 | -0.004 | -8.8027
-2.5 | -0.0409 | 0.01032 | -0.0026 | -3.9632
-2 | 0.0093 | 0.01015 | -0.0011 | 0.91626
-1.5 | 0.0601 | 0.01003 | 0.0004 | 5.992
-1 | 0.1121 | 0.00992 | 0.0016 | 11.3004
-0.5 | 0.1638 | 0.00985 | 0.0028 | 16.6294
0 | 0.2159 | 0.00976 | 0.0039 | 22.1209
0.5 | 0.2676 | 0.00973 | 0.0051 | 27.5026
1 | 0.3139 | 0.00925 | 0.0072 | 33.9351
1.5 | 0.3188 | 0.00735 | 0.0179 | 43.3741
2 | 0.3751 | 0.00737 | 0.0185 | 50.8955
2.5 | 0.435 | 0.00762 | 0.0181 | 57.0866
3 | 0.4994 | 0.00799 | 0.0168 | 62.5031
3.5 | 0.582 | 0.00838 | 0.0113 | 69.4511
4 | 0.6495 | 0.0089 | 0.0092 | 72.9775
4.5 | 0.7214 | 0.0091 | 0.0059 | 79.2747
5 | 0.7899 | 0.00943 | 0.0031 | 83.7646
5.5 | 0.8571 | 0.00965 | 0.0007 | 88.8187
6 | 0.9187 | 0.00994 | -0.0006 | 92.4245
6.5 | 0.9773 | 0.01026 | -0.0014 | 95.2534
7 | 1.0447 | 0.0105 | -0.004 | 99.4952
7.5 | 1.1088 | 0.01087 | -0.0061 | 102.0055
8 | 1.1712 | 0.01114 | -0.0077 | 105.1346
8.5 | 1.2292 | 0.01161 | -0.0087 | 105.8742
9 | 1.2948 | 0.01186 | -0.0111 | 109.1737
9.5 | 1.356 | 0.01235 | -0.0129 | 109.7976
10 | 1.4102 | 0.01269 | -0.0131 | 111.1269
10.5 | 1.4423 | 0.01323 | -0.009 | 109.0174
11 | 1.4756 | 0.01365 | -0.0051 | 108.1026
11.5 | 1.5031 | 0.01425 | -0.0002 | 105.4807
12 | 1.5265 | 0.01491 | 0.0053 | 102.381
12.5 | 1.5401 | 0.01551 | 0.0126 | 99.2972
13 | 1.5475 | 0.01642 | 0.0204 | 94.2448
13.5 | 1.5652 | 0.01742 | 0.0257 | 89.8507
14 | 1.5801 | 0.01888 | 0.0304 | 83.6917
14.5 | 1.591 | 0.02095 | 0.0343 | 75.9427
15 | 1.5968 | 0.02389 | 0.0373 | 66.8397
15.5 | 1.5962 | 0.02794 | 0.039 | 57.1296
16 | 1.5901 | 0.03312 | 0.0394 | 48.0103
16.5 | 1.5718 | 0.04007 | 0.0387 | 39.2264
17 | 1.5358 | 0.0494 | 0.0368 | 31.0891
17.5 | 1.4934 | 0.05996 | 0.034 | 24.9066
18 | 1.4464 | 0.07157 | 0.0305 | 20.2096
18.5 | 1.398 | 0.08386 | 0.0263 | 16.6706
19 | 1.3609 | 0.09505 | 0.0222 | 14.3177
19.5 | 1.3254 | 0.10642 | 0.0177 | 12.4544
20 | 1.2938 | 0.11748 | 0.0131 | 11.0129

## 45. Re 1M Mach 0.25 (1)
BIGFOIL.COM POLAR EXPORT
NACA34114
NACA34114 |  |  |  | Cl Max: | 1.557 | at alpha= | 14 | deg
JavaFoil+Calcfoil stall+Eppler ext transition |  |  |  | L/D Max: | 96.372 | at alpha= | 7.5 | deg
Re: | 1000000 |  |  | Cd Min: | 0.00839 | at alpha= | 2 | deg
Mach: | 0.25 |  |  | Cl=0 at alpha= | -1.5726 | deg
|  |  |  | @ Cl=0.1, Cd= | 0.012058
|  |  |  | @ Cl=0.4, Cd= | 0.011014
|  |  |  | @ Cl=0.6, Cd= | 0.0087319
alpha (deg) | Cl | Cd | Cm | Cl/Cd
-17 | -0.437 | 0.18066 | 0.006 | -2.419
-16.5 | -0.48 | 0.16963 | 0.006 | -2.827
-16 | -0.519 | 0.15484 | 0.006 | -3.351
-15.5 | -0.555 | 0.14487 | 0.006 | -3.831
-15 | -0.588 | 0.13452 | 0.006 | -4.368
-14.5 | -0.616 | 0.12395 | 0.006 | -4.973
-14 | -0.641 | 0.11639 | 0.007 | -5.51
-13.5 | -0.662 | 0.10707 | 0.007 | -6.181
-13 | -0.678 | 0.10022 | 0.007 | -6.764
-12.5 | -0.689 | 0.09302 | 0.007 | -7.408
-12 | -0.696 | 0.08712 | 0.007 | -7.985
-11.5 | -0.696 | 0.08157 | 0.007 | -8.529
-11 | -0.691 | 0.0759 | 0.007 | -9.104
-10.5 | -0.682 | 0.07092 | 0.007 | -9.611
-10 | -0.668 | 0.06618 | 0.007 | -10.092
-9.5 | -0.65 | 0.06173 | 0.007 | -10.528
-9 | -0.628 | 0.05807 | 0.007 | -10.812
-8.5 | -0.602 | 0.05431 | 0.007 | -11.089
-8 | -0.573 | 0.05079 | 0.007 | -11.281
-7.5 | -0.541 | 0.04756 | 0.007 | -11.365
-7 | -0.505 | 0.04444 | 0.007 | -11.371
-6.5 | -0.468 | 0.04143 | 0.007 | -11.291
-6 | -0.428 | 0.03827 | 0.008 | -11.187
-5.5 | -0.469 | 0.01132 | 0.012 | -41.416
-5 | -0.413 | 0.01128 | 0.012 | -36.665
-4.5 | -0.356 | 0.01199 | 0.012 | -29.717
-4 | -0.298 | 0.01202 | 0.011 | -24.779
-3.5 | -0.238 | 0.01184 | 0.011 | -20.102
-3 | -0.177 | 0.01233 | 0.011 | -14.374
-2.5 | -0.116 | 0.01219 | 0.011 | -9.483
-2 | -0.053 | 0.01203 | 0.011 | -4.439
-1.5 | 0.009 | 0.01186 | 0.01 | 0.783
-1 | 0.072 | 0.0118 | 0.01 | 6.129
-0.5 | 0.136 | 0.01239 | 0.01 | 10.946
0 | 0.199 | 0.01185 | 0.009 | 16.76
0.5 | 0.262 | 0.01178 | 0.009 | 22.195
1 | 0.324 | 0.01173 | 0.009 | 27.655
1.5 | 0.387 | 0.01171 | 0.009 | 33.052
2 | 0.449 | 0.00839 | 0.008 | 53.568
2.5 | 0.512 | 0.00856 | 0.008 | 59.777
3 | 0.574 | 0.00882 | 0.008 | 65.095
3.5 | 0.636 | 0.00861 | 0.007 | 73.833
4 | 0.697 | 0.00845 | 0.007 | 82.473
4.5 | 0.758 | 0.00873 | 0.007 | 86.902
5 | 0.819 | 0.00866 | 0.006 | 94.506
5.5 | 0.879 | 0.0098 | 0.006 | 89.699
6 | 0.938 | 0.01016 | 0.005 | 92.374
6.5 | 0.997 | 0.01056 | 0.005 | 94.395
7 | 1.054 | 0.011 | 0.005 | 95.846
7.5 | 1.111 | 0.01152 | 0.004 | 96.372
8 | 1.165 | 0.01211 | 0.004 | 96.243
8.5 | 1.218 | 0.01282 | 0.003 | 95.008
9 | 1.268 | 0.01365 | 0.003 | 92.87
9.5 | 1.316 | 0.01472 | 0.003 | 89.372
10 | 1.36 | 0.01603 | 0.002 | 84.851
10.5 | 1.4 | 0.01768 | 0.002 | 79.17
11 | 1.436 | 0.01968 | 0.001 | 72.96
11.5 | 1.468 | 0.02219 | 0.001 | 66.128
12 | 1.495 | 0.02519 | 0 | 59.341
12.5 | 1.518 | 0.02869 | 0 | 52.928
13 | 1.537 | 0.0329 | 0 | 46.716
13.5 | 1.55 | 0.03801 | -0.001 | 40.777
14 | 1.557 | 0.04442 | -0.001 | 35.056
14.5 | 1.552 | 0.05579 | -0.002 | 27.825
15 | 1.547 | 0.06638 | -0.002 | 23.308
15.5 | 1.544 | 0.07306 | -0.002 | 21.131
16 | 1.536 | 0.07965 | -0.003 | 19.28
16.5 | 1.522 | 0.08635 | -0.003 | 17.628
17 | 1.503 | 0.0933 | -0.003 | 16.108
17.5 | 1.478 | 0.10042 | -0.004 | 14.72
18 | 1.448 | 0.10789 | -0.004 | 13.417
18.5 | 1.409 | 0.11575 | -0.005 | 12.171
19 | 1.362 | 0.1242 | -0.005 | 10.963

## 46. Re 1M Mach 0.25 (2)
BIGFOIL.COM POLAR EXPORT
NACA34114
NACA34114 |  |  |  | Cl Max: | 1.5741 | at alpha= | 14.5 | deg
XFOIL ncrit=9 |  |  |  | L/D Max: | 107.45 | at alpha= | 9.5 | deg
Re: | 1000000 |  |  | Cd Min: | 0.14673 | at alpha= | -14 | deg
Mach: | 0.25 |  |  | Cl=0 at alpha= | -2.1243 | deg
|  |  |  | @ Cl=0.1, Cd= | 0.010152
|  |  |  | @ Cl=0.4, Cd= | 0.0075774
|  |  |  | @ Cl=0.6, Cd= | 0.0086372
alpha (deg) | Cl | Cd | Cm | Cl/Cd
-14 | -0.4281 | 0.14673 | 0.0003 | -2.9176
-13.5 | -0.4143 | 0.14073 | -0.0019 | -2.9439
-13 | -0.4188 | 0.1298 | -0.0082 | -3.2265
-12.5 | -0.417 | 0.1206 | -0.0118 | -3.4577
-12 | -0.4037 | 0.11494 | -0.0127 | -3.5123
-11.5 | -0.3888 | 0.10987 | -0.014 | -3.5387
-11 | -0.3821 | 0.10289 | -0.0167 | -3.7137
-10.5 | -0.4228 | 0.08532 | -0.0263 | -4.9555
-9 | -0.7053 | 0.02076 | -0.0285 | -33.974
-8.5 | -0.6216 | 0.01827 | -0.0338 | -34.023
-8 | -0.5812 | 0.01659 | -0.0298 | -35.0332
-7.5 | -0.538 | 0.01507 | -0.0263 | -35.7001
-7 | -0.4909 | 0.01451 | -0.0233 | -33.8318
-6.5 | -0.4415 | 0.0138 | -0.0208 | -31.9928
-6 | -0.392 | 0.01288 | -0.0184 | -30.4348
-5.5 | -0.342 | 0.01244 | -0.0162 | -27.492
-5 | -0.2907 | 0.01212 | -0.0141 | -23.9851
-4.5 | -0.2419 | 0.01158 | -0.0117 | -20.8895
-4 | -0.1909 | 0.0113 | -0.0097 | -16.8938
-3.5 | -0.1412 | 0.01098 | -0.0074 | -12.8597
-3 | -0.0892 | 0.0108 | -0.0056 | -8.2593
-2.5 | -0.039 | 0.01052 | -0.0036 | -3.7072
-2 | 0.0129 | 0.01032 | -0.0018 | 1.25
-1.5 | 0.0661 | 0.01021 | -0.0004 | 6.474
-1 | 0.1184 | 0.01012 | 0.0012 | 11.6996
-0.5 | 0.172 | 0.00999 | 0.0026 | 17.2172
0 | 0.2248 | 0.00997 | 0.004 | 22.5476
0.5 | 0.2786 | 0.00985 | 0.0053 | 28.2843
1 | 0.3303 | 0.00977 | 0.0068 | 33.8076
1.5 | 0.3336 | 0.0076 | 0.018 | 43.8947
2 | 0.3851 | 0.0075 | 0.0202 | 51.3467
2.5 | 0.4486 | 0.00783 | 0.0195 | 57.2925
3 | 0.5162 | 0.00813 | 0.0181 | 63.4932
3.5 | 0.5968 | 0.00862 | 0.0136 | 69.2343
4 | 0.6823 | 0.00908 | 0.0083 | 75.1432
4.5 | 0.7429 | 0.00938 | 0.008 | 79.2004
5 | 0.815 | 0.00967 | 0.0051 | 84.2813
5.5 | 0.8848 | 0.00997 | 0.0028 | 88.7462
6 | 0.9484 | 0.01034 | 0.0017 | 91.7215
6.5 | 1.0106 | 0.01062 | 0.001 | 95.1601
7 | 1.0795 | 0.01103 | -0.0013 | 97.8694
7.5 | 1.148 | 0.01131 | -0.0033 | 101.5031
8 | 1.2098 | 0.01185 | -0.0042 | 102.0928
8.5 | 1.2753 | 0.01215 | -0.0055 | 104.963
9 | 1.3411 | 0.01272 | -0.0073 | 105.4324
9.5 | 1.4076 | 0.0131 | -0.0089 | 107.4504
10 | 1.445 | 0.01373 | -0.0051 | 105.244
10.5 | 1.4782 | 0.01418 | -0.0003 | 104.2454
11 | 1.5008 | 0.01488 | 0.0062 | 100.8602
11.5 | 1.5159 | 0.01545 | 0.0141 | 98.1165
12 | 1.5229 | 0.01626 | 0.0229 | 93.6593
12.5 | 1.537 | 0.01739 | 0.0295 | 88.3841
13 | 1.5538 | 0.01884 | 0.0347 | 82.4735
13.5 | 1.5651 | 0.02103 | 0.0392 | 74.4223
14 | 1.5711 | 0.02418 | 0.0423 | 64.9752
14.5 | 1.5741 | 0.02823 | 0.044 | 55.7598
15 | 1.566 | 0.03387 | 0.0444 | 46.2356
15.5 | 1.5423 | 0.0415 | 0.0435 | 37.1639
16 | 1.5008 | 0.05133 | 0.0414 | 29.2383
16.5 | 1.4575 | 0.0618 | 0.0387 | 23.5841
17 | 1.4054 | 0.07374 | 0.0349 | 19.0589
17.5 | 1.3663 | 0.0846 | 0.0311 | 16.1501
18 | 1.3271 | 0.09593 | 0.0268 | 13.834
18.5 | 1.2936 | 0.10686 | 0.0224 | 12.1056
19 | 1.2622 | 0.11784 | 0.0177 | 10.7111
19.5 | 1.2395 | 0.12794 | 0.013 | 9.6881

## 47. Re 1M Mach 0.50 (1)
BIGFOIL.COM POLAR EXPORT
NACA34114
NACA34114 |  |  |  | Cl Max: | 1.419 | at alpha= | 11 | deg
JavaFoil+Calcfoil stall+Eppler ext transition |  |  |  | L/D Max: | 82.245 | at alpha= | 6 | deg
Re: | 1000000 |  |  | Cd Min: | 0.00827 | at alpha= | 2 | deg
Mach: | 0.5 |  |  | Cl=0 at alpha= | -1.5725 | deg
|  |  |  | @ Cl=0.1, Cd= | 0.011214
|  |  |  | @ Cl=0.4, Cd= | 0.011248
|  |  |  | @ Cl=0.6, Cd= | 0.0088815
alpha (deg) | Cl | Cd | Cm | Cl/Cd
-20 | -1 | 0.20268 | 0.009 | -4.934
-19.5 | -0.974 | 0.19777 | 0.009 | -4.925
-19 | -0.948 | 0.18983 | 0.009 | -4.994
-18.5 | -0.922 | 0.18454 | 0.009 | -4.997
-18 | -0.894 | 0.18011 | 0.009 | -4.966
-17.5 | -0.868 | 0.17541 | 0.009 | -4.949
-17 | -0.842 | 0.16795 | 0.009 | -5.013
-16.5 | -0.814 | 0.16389 | 0.008 | -4.968
-16 | -0.788 | 0.1598 | 0.008 | -4.93
-15.5 | -0.761 | 0.15456 | 0.008 | -4.926
-15 | -0.734 | 0.14801 | 0.008 | -4.959
-14.5 | -0.707 | 0.14246 | 0.008 | -4.964
-14 | -0.68 | 0.13848 | 0.008 | -4.914
-13.5 | -0.654 | 0.13502 | 0.008 | -4.842
-13 | -0.626 | 0.13061 | 0.008 | -4.793
-12.5 | -0.599 | 0.12719 | 0.008 | -4.711
-12 | -0.572 | 0.12322 | 0.008 | -4.639
-11.5 | -0.545 | 0.1191 | 0.008 | -4.574
-11 | -0.518 | 0.11493 | 0.008 | -4.505
-10.5 | -0.49 | 0.10844 | 0.007 | -4.519
-10 | -0.463 | 0.10303 | 0.007 | -4.494
-9.5 | -0.435 | 0.09816 | 0.007 | -4.437
-9 | -0.408 | 0.09606 | 0.007 | -4.25
-8.5 | -0.381 | 0.08876 | 0.007 | -4.29
-8 | -0.354 | 0.06492 | 0.006 | -5.445
-7.5 | -0.326 | 0.06651 | 0.006 | -4.901
-7 | -0.299 | 0.05975 | 0.006 | -4.997
-6.5 | -0.399 | 0.05313 | 0.006 | -7.514
-6 | -0.411 | 0.04677 | 0.007 | -8.794
-5.5 | -0.389 | 0.04262 | 0.007 | -9.124
-5 | -0.354 | 0.03958 | 0.007 | -8.945
-4.5 | -0.312 | 0.03678 | 0.008 | -8.48
-4 | -0.266 | 0.03368 | 0.008 | -7.886
-3.5 | -0.261 | 0.01174 | 0.013 | -22.251
-3 | -0.196 | 0.01158 | 0.012 | -16.891
-2.5 | -0.128 | 0.01205 | 0.012 | -10.628
-2 | -0.059 | 0.01184 | 0.012 | -5.012
-1.5 | 0.01 | 0.01171 | 0.011 | 0.882
-1 | 0.081 | 0.01123 | 0.011 | 7.178
-0.5 | 0.151 | 0.01117 | 0.011 | 13.537
0 | 0.221 | 0.01167 | 0.011 | 18.982
0.5 | 0.291 | 0.01164 | 0.01 | 25.036
1 | 0.361 | 0.01122 | 0.01 | 32.207
1.5 | 0.431 | 0.01127 | 0.01 | 38.232
2 | 0.5 | 0.00827 | 0.009 | 60.475
2.5 | 0.569 | 0.00838 | 0.009 | 67.916
3 | 0.637 | 0.00948 | 0.008 | 67.178
3.5 | 0.705 | 0.00982 | 0.008 | 71.737
4 | 0.772 | 0.01019 | 0.008 | 75.761
4.5 | 0.837 | 0.01062 | 0.007 | 78.816
5 | 0.902 | 0.01113 | 0.007 | 80.997
5.5 | 0.964 | 0.01174 | 0.006 | 82.171
6 | 1.025 | 0.01246 | 0.006 | 82.245
6.5 | 1.083 | 0.01336 | 0.006 | 81.038
7 | 1.137 | 0.01449 | 0.005 | 78.491
7.5 | 1.188 | 0.01596 | 0.005 | 74.467
8 | 1.236 | 0.01783 | 0.004 | 69.328
8.5 | 1.28 | 0.02021 | 0.004 | 63.35
9 | 1.321 | 0.02313 | 0.003 | 57.107
9.5 | 1.358 | 0.02664 | 0.003 | 50.977
10 | 1.39 | 0.03092 | 0.002 | 44.932
10.5 | 1.411 | 0.03597 | 0.002 | 39.219
11 | 1.419 | 0.042 | 0.001 | 33.794
11.5 | 1.41 | 0.04941 | 0.001 | 28.532
12 | 1.367 | 0.06005 | 0 | 22.77
12.5 | 1.25 | 0.08479 | 0 | 14.741
13 | 0.852 | 0.10614 | 0 | 8.024
13.5 | 0.832 | 0.12854 | 0 | 6.475
14 | 0.861 | 0.1417 | -0.001 | 6.079
14.5 | 0.89 | 0.14819 | -0.001 | 6.006
15 | 0.92 | 0.15634 | -0.001 | 5.884
15.5 | 0.949 | 0.16278 | -0.002 | 5.831
16 | 0.979 | 0.17305 | -0.002 | 5.658

## 48. Re 1M Mach 0.50 (2)
BIGFOIL.COM POLAR EXPORT
NACA34114
NACA34114 |  |  |  | Cl Max: | 1.4384 | at alpha= | 10.5 | deg
XFOIL ncrit=9 |  |  |  | L/D Max: | 89.6584 | at alpha= | 7 | deg
Re: | 1000000 |  |  | Cd Min: | 0.24686 | at alpha= | -20 | deg
Mach: | 0.5 |  |  | Cl=0 at alpha= | -2.3237 | deg
|  |  |  | @ Cl=0.1, Cd= | 0.010944
|  |  |  | @ Cl=0.4, Cd= | 0.010553
|  |  |  | @ Cl=0.6, Cd= | 0.0090953
alpha (deg) | Cl | Cd | Cm | Cl/Cd
-20 | -0.6478 | 0.24686 | 0.0464 | -2.6242
-19.5 | -0.6267 | 0.23881 | 0.0414 | -2.6243
-19 | -0.6042 | 0.23183 | 0.038 | -2.6062
-18.5 | -0.5816 | 0.22515 | 0.0343 | -2.5832
-18 | -0.5595 | 0.21804 | 0.0303 | -2.566
-17.5 | -0.5389 | 0.20973 | 0.0256 | -2.5695
-17 | -0.5212 | 0.20132 | 0.0204 | -2.5889
-16.5 | -0.498 | 0.19479 | 0.0182 | -2.5566
-16 | -0.4763 | 0.18826 | 0.0151 | -2.53
-15.5 | -0.4558 | 0.18121 | 0.0117 | -2.5153
-15 | -0.4411 | 0.17225 | 0.0065 | -2.5608
-14.5 | -0.424 | 0.16448 | 0.0032 | -2.5778
-14 | -0.4025 | 0.15846 | 0.0015 | -2.5401
-13.5 | -0.3838 | 0.15187 | -0.0012 | -2.5272
-13 | -0.3753 | 0.14282 | -0.0064 | -2.6278
-12.5 | -0.3652 | 0.13471 | -0.0102 | -2.711
-12 | -0.3452 | 0.12846 | -0.0109 | -2.6872
-11.5 | -0.3278 | 0.12254 | -0.0125 | -2.675
-11 | -0.3154 | 0.11549 | -0.0151 | -2.731
-10.5 | -0.3185 | 0.10532 | -0.0214 | -3.0241
-10 | -0.2671 | 0.09183 | -0.04 | -2.9086
-9.5 | -0.2085 | 0.0836 | -0.0532 | -2.494
-9 | -0.2108 | 0.07613 | -0.0559 | -2.7689
-8.5 | -0.2266 | 0.0665 | -0.061 | -3.4075
-8 | -0.2518 | 0.05747 | -0.0667 | -4.3814
-7.5 | -0.2823 | 0.05137 | -0.0641 | -5.4954
-6.5 | -0.3289 | 0.04042 | -0.0488 | -8.1371
-6 | -0.3363 | 0.03373 | -0.0405 | -9.9704
-5.5 | -0.3287 | 0.0275 | -0.0323 | -11.9527
-5 | -0.3021 | 0.02228 | -0.0256 | -13.5592
-4.5 | -0.2599 | 0.01556 | -0.0212 | -16.7031
-4 | -0.1957 | 0.01373 | -0.019 | -14.2535
-3.5 | -0.1349 | 0.01276 | -0.0163 | -10.5721
-3 | -0.077 | 0.01205 | -0.0131 | -6.39
-2.5 | -0.0196 | 0.0116 | -0.0099 | -1.6897
-2 | 0.036 | 0.01122 | -0.0065 | 3.2086
-1.5 | 0.0928 | 0.01096 | -0.0034 | 8.4672
-1 | 0.1512 | 0.01083 | -0.0007 | 13.9612
-0.5 | 0.2091 | 0.01068 | 0.0019 | 19.5787
0 | 0.2675 | 0.01063 | 0.0044 | 25.1646
0.5 | 0.3272 | 0.01057 | 0.0067 | 30.9555
1 | 0.3851 | 0.0106 | 0.0091 | 36.3302
1.5 | 0.4424 | 0.01042 | 0.0117 | 42.4568
2 | 0.4359 | 0.00832 | 0.0267 | 52.3918
2.5 | 0.5046 | 0.00856 | 0.0275 | 58.9486
3 | 0.5849 | 0.00898 | 0.026 | 65.1336
3.5 | 0.6635 | 0.00958 | 0.0246 | 69.2589
4 | 0.7674 | 0.01019 | 0.0185 | 75.3091
4.5 | 0.839 | 0.01079 | 0.0186 | 77.7572
5 | 0.9249 | 0.01122 | 0.0161 | 82.4332
5.5 | 1.0039 | 0.01185 | 0.0149 | 84.7173
6 | 1.072 | 0.01237 | 0.0161 | 86.6613
6.5 | 1.1546 | 0.01306 | 0.0145 | 88.4074
7 | 1.2337 | 0.01376 | 0.0139 | 89.6584
7.5 | 1.3039 | 0.01464 | 0.0147 | 89.0642
8 | 1.3801 | 0.01552 | 0.0146 | 88.924
8.5 | 1.4121 | 0.01643 | 0.0215 | 85.9464
9 | 1.4117 | 0.01763 | 0.0327 | 80.0737
9.5 | 1.4214 | 0.01931 | 0.0411 | 73.6095
10 | 1.4239 | 0.02218 | 0.0477 | 64.1975
10.5 | 1.4384 | 0.02539 | 0.0518 | 56.6522
11 | 1.4373 | 0.03027 | 0.0542 | 47.4827
11.5 | 1.4306 | 0.03598 | 0.0557 | 39.761
12 | 1.4074 | 0.04325 | 0.0557 | 32.541
12.5 | 1.3778 | 0.0512 | 0.055 | 26.9102
13 | 1.3405 | 0.06015 | 0.0531 | 22.286
13.5 | 1.3089 | 0.06906 | 0.0508 | 18.9531
14 | 1.2764 | 0.07844 | 0.0477 | 16.2723
14.5 | 1.249 | 0.08775 | 0.0445 | 14.2336
15 | 1.2238 | 0.09714 | 0.0409 | 12.5983
15.5 | 1.2025 | 0.10646 | 0.037 | 11.2953

## 49. Re 2M Mach 0.00 (1)
BIGFOIL.COM POLAR EXPORT
NACA34114
NACA34114 |  |  |  | Cl Max: | 1.622 | at alpha= | 17 | deg
JavaFoil+Calcfoil stall+Eppler ext transition |  |  |  | L/D Max: | 113.425 | at alpha= | 6.5 | deg
Re: | 2000000 |  |  | Cd Min: | 0.00782 | at alpha= | 2.5 | deg
Mach: | 0 |  |  | Cl=0 at alpha= | -1.5738 | deg
|  |  |  | @ Cl=0.1, Cd= | 0.010756
|  |  |  | @ Cl=0.4, Cd= | 0.0080833
|  |  |  | @ Cl=0.6, Cd= | 0.0081018
alpha (deg) | Cl | Cd | Cm | Cl/Cd
-20 | -0.729 | 0.1763 | 0.007 | -4.134
-19.5 | -0.742 | 0.1684 | 0.007 | -4.408
-19 | -0.755 | 0.16037 | 0.007 | -4.71
-18.5 | -0.768 | 0.15218 | 0.007 | -5.044
-18 | -0.779 | 0.1446 | 0.007 | -5.386
-17.5 | -0.789 | 0.13758 | 0.007 | -5.734
-17 | -0.798 | 0.13109 | 0.007 | -6.086
-16.5 | -0.805 | 0.12412 | 0.007 | -6.488
-16 | -0.811 | 0.11783 | 0.007 | -6.884
-15.5 | -0.815 | 0.11145 | 0.007 | -7.314
-15 | -0.817 | 0.10554 | 0.007 | -7.744
-14.5 | -0.817 | 0.09984 | 0.007 | -8.186
-14 | -0.815 | 0.09435 | 0.007 | -8.639
-13.5 | -0.81 | 0.08891 | 0.007 | -9.114
-13 | -0.803 | 0.08403 | 0.007 | -9.558
-12.5 | -0.793 | 0.07919 | 0.007 | -10.018
-12 | -0.781 | 0.07463 | 0.008 | -10.464
-11.5 | -0.765 | 0.07009 | 0.008 | -10.912
-11 | -0.746 | 0.06584 | 0.008 | -11.328
-10.5 | -0.724 | 0.06175 | 0.008 | -11.728
-10 | -0.7 | 0.05788 | 0.008 | -12.099
-9.5 | -0.674 | 0.0541 | 0.008 | -12.454
-9 | -0.645 | 0.05038 | 0.008 | -12.805
-8.5 | -0.615 | 0.04667 | 0.008 | -13.169
-8 | -0.583 | 0.04232 | 0.008 | -13.785
-7.5 | -0.66 | 0.01104 | 0.012 | -59.794
-7 | -0.613 | 0.01085 | 0.012 | -56.528
-6.5 | -0.564 | 0.01134 | 0.012 | -49.706
-6 | -0.512 | 0.01117 | 0.012 | -45.856
-5.5 | -0.459 | 0.01105 | 0.012 | -41.51
-5 | -0.404 | 0.01179 | 0.012 | -34.22
-4.5 | -0.347 | 0.01168 | 0.011 | -29.729
-4 | -0.29 | 0.01143 | 0.011 | -25.344
-3.5 | -0.231 | 0.01131 | 0.011 | -20.45
-3 | -0.172 | 0.01115 | 0.011 | -15.434
-2.5 | -0.112 | 0.01171 | 0.01 | -9.578
-2 | -0.052 | 0.01158 | 0.01 | -4.47
-1.5 | 0.009 | 0.01148 | 0.01 | 0.784
-1 | 0.07 | 0.01084 | 0.01 | 6.466
-0.5 | 0.131 | 0.01067 | 0.009 | 12.31
0 | 0.192 | 0.01063 | 0.009 | 18.099
0.5 | 0.253 | 0.01056 | 0.009 | 23.999
1 | 0.314 | 0.01112 | 0.009 | 28.27
1.5 | 0.375 | 0.00803 | 0.008 | 46.708
2 | 0.436 | 0.00816 | 0.008 | 53.389
2.5 | 0.496 | 0.00782 | 0.008 | 63.484
3 | 0.557 | 0.00798 | 0.007 | 69.782
3.5 | 0.617 | 0.00815 | 0.007 | 75.696
4 | 0.677 | 0.00836 | 0.007 | 80.925
4.5 | 0.736 | 0.00814 | 0.006 | 90.453
5 | 0.796 | 0.00857 | 0.006 | 92.842
5.5 | 0.855 | 0.00839 | 0.006 | 101.888
6 | 0.913 | 0.00826 | 0.005 | 110.506
6.5 | 0.971 | 0.00856 | 0.005 | 113.425
7 | 1.029 | 0.00928 | 0.005 | 110.854
7.5 | 1.085 | 0.0098 | 0.004 | 110.792
8 | 1.141 | 0.01016 | 0.004 | 112.338
8.5 | 1.196 | 0.01072 | 0.003 | 111.53
9 | 1.249 | 0.01116 | 0.003 | 111.919
9.5 | 1.3 | 0.01167 | 0.003 | 111.409
10 | 1.349 | 0.01232 | 0.002 | 109.464
10.5 | 1.394 | 0.01314 | 0.002 | 106.127
11 | 1.435 | 0.01417 | 0.001 | 101.272
11.5 | 1.472 | 0.0155 | 0.001 | 94.951
12 | 1.505 | 0.01719 | 0 | 87.531
12.5 | 1.534 | 0.01937 | 0 | 79.181
13 | 1.558 | 0.0221 | 0 | 70.505
13.5 | 1.578 | 0.02555 | -0.001 | 61.776
14 | 1.594 | 0.02987 | -0.001 | 53.371
14.5 | 1.605 | 0.03534 | -0.002 | 45.431
15 | 1.61 | 0.04272 | -0.002 | 37.683
15.5 | 1.611 | 0.05158 | -0.002 | 31.228
16 | 1.616 | 0.05772 | -0.003 | 28
16.5 | 1.62 | 0.06316 | -0.003 | 25.656
17 | 1.622 | 0.06879 | -0.003 | 23.578
17.5 | 1.621 | 0.07427 | -0.004 | 21.822
18 | 1.616 | 0.08001 | -0.004 | 20.203
18.5 | 1.608 | 0.08586 | -0.005 | 18.726
19 | 1.595 | 0.09188 | -0.005 | 17.359
19.5 | 1.579 | 0.09811 | -0.005 | 16.094
20 | 1.56 | 0.10459 | -0.006 | 14.917

## 50. Re 2M Mach 0.00 (2)
BIGFOIL.COM POLAR EXPORT
NACA34114
NACA34114 |  |  |  | Cl Max: | 1.6474 | at alpha= | 15.5 | deg
XFOIL ncrit=9 |  |  |  | L/D Max: | 130.566 | at alpha= | 10 | deg
Re: | 2000000 |  |  | Cd Min: | 0.10359 | at alpha= | 20 | deg
Mach: | 0 |  |  | Cl=0 at alpha= | -2.0076 | deg
|  |  |  | @ Cl=0.1, Cd= | 0.008518
|  |  |  | @ Cl=0.4, Cd= | 0.0061949
|  |  |  | @ Cl=0.6, Cd= | 0.0066113
alpha (deg) | Cl | Cd | Cm | Cl/Cd
-18.5 | -1.3397 | 0.04213 | -0.0632 | -31.7992
-18 | -1.3571 | 0.03644 | -0.061 | -37.242
-17.5 | -1.354 | 0.03299 | -0.0578 | -41.0427
-17 | -1.3442 | 0.03027 | -0.0541 | -44.407
-16.5 | -1.3306 | 0.02795 | -0.0499 | -47.6064
-16 | -1.3114 | 0.02608 | -0.0456 | -50.2837
-15.5 | -1.2868 | 0.02461 | -0.0415 | -52.2877
-15 | -1.2637 | 0.02312 | -0.0367 | -54.6583
-14.5 | -1.2374 | 0.02198 | -0.0319 | -56.2966
-14 | -1.2077 | 0.02081 | -0.0276 | -58.0346
-13.5 | -1.1835 | 0.01897 | -0.0225 | -62.388
-13 | -1.1513 | 0.01774 | -0.0183 | -64.8985
-12.5 | -1.1157 | 0.01689 | -0.0145 | -66.0568
-12 | -1.08 | 0.01614 | -0.0106 | -66.9145
-11 | -0.9628 | 0.01445 | -0.0121 | -66.6298
-10.5 | -0.8984 | 0.01373 | -0.0139 | -65.4334
-10 | -0.8116 | 0.01246 | -0.0208 | -65.1364
-9.5 | -0.7307 | 0.01185 | -0.0261 | -61.6624
-9 | -0.6902 | 0.0116 | -0.0226 | -59.5
-8.5 | -0.6452 | 0.01137 | -0.02 | -56.7458
-8 | -0.6009 | 0.01088 | -0.0174 | -55.2298
-7.5 | -0.5539 | 0.01058 | -0.0153 | -52.3535
-7 | -0.5052 | 0.01036 | -0.0135 | -48.7645
-6.5 | -0.4558 | 0.01018 | -0.0119 | -44.7741
-6 | -0.4083 | 0.0098 | -0.0099 | -41.6633
-5.5 | -0.3584 | 0.00963 | -0.0083 | -37.217
-5 | -0.3079 | 0.0095 | -0.0069 | -32.4105
-4.5 | -0.2581 | 0.00927 | -0.0053 | -27.8425
-4 | -0.2066 | 0.00916 | -0.004 | -22.5546
-3.5 | -0.156 | 0.00898 | -0.0026 | -17.3719
-3 | -0.1034 | 0.0089 | -0.0016 | -11.618
-2.5 | -0.0516 | 0.00874 | -0.0004 | -5.9039
-2 | 0.0008 | 0.00865 | 0.0007 | 0.092486
-1.5 | 0.054 | 0.00857 | 0.0016 | 6.3011
-1 | 0.1071 | 0.00851 | 0.0025 | 12.5852
-0.5 | 0.1604 | 0.00844 | 0.0033 | 19.0047
0 | 0.2135 | 0.00842 | 0.0042 | 25.3563
0.5 | 0.2671 | 0.00834 | 0.0049 | 32.0264
1 | 0.3198 | 0.00832 | 0.0058 | 38.4375
1.5 | 0.353 | 0.00714 | 0.0103 | 49.4398
2 | 0.3804 | 0.00624 | 0.0165 | 60.9615
2.5 | 0.4239 | 0.00614 | 0.0195 | 69.0391
3 | 0.4778 | 0.0062 | 0.0203 | 77.0645
3.5 | 0.5364 | 0.00637 | 0.0199 | 84.2072
4 | 0.5947 | 0.00659 | 0.0196 | 90.2428
4.5 | 0.657 | 0.00684 | 0.0184 | 96.0526
5 | 0.7224 | 0.00715 | 0.0162 | 101.035
5.5 | 0.7905 | 0.00736 | 0.0135 | 107.4049
6 | 0.856 | 0.00765 | 0.0112 | 111.8954
6.5 | 0.9192 | 0.00791 | 0.0095 | 116.2073
7 | 0.975 | 0.00819 | 0.0093 | 119.0476
7.5 | 1.0348 | 0.00851 | 0.0081 | 121.5981
8 | 1.0998 | 0.00877 | 0.0058 | 125.4048
8.5 | 1.1624 | 0.00915 | 0.0039 | 127.0383
9 | 1.2246 | 0.00944 | 0.0021 | 129.7246
9.5 | 1.2834 | 0.00986 | 0.0008 | 130.1623
10 | 1.3383 | 0.01025 | 0.0004 | 130.5659
10.5 | 1.3967 | 0.0107 | -0.0009 | 130.5327
11 | 1.4557 | 0.01124 | -0.0026 | 129.5107
11.5 | 1.513 | 0.01187 | -0.004 | 127.4642
12 | 1.5687 | 0.01255 | -0.0052 | 124.996
12.5 | 1.6065 | 0.01325 | -0.0028 | 121.2453
13 | 1.6265 | 0.01397 | 0.0031 | 116.4281
13.5 | 1.6291 | 0.0147 | 0.0123 | 110.8231
14 | 1.6329 | 0.01575 | 0.0203 | 103.6762
14.5 | 1.6408 | 0.01721 | 0.0264 | 95.3399
15 | 1.6453 | 0.01935 | 0.0314 | 85.0284
15.5 | 1.6474 | 0.02228 | 0.035 | 73.9408
16 | 1.6471 | 0.02611 | 0.0369 | 63.0831
16.5 | 1.6367 | 0.03155 | 0.0375 | 51.8764
17 | 1.617 | 0.03858 | 0.0368 | 41.9129
17.5 | 1.5833 | 0.04763 | 0.0351 | 33.2417
18 | 1.5446 | 0.05778 | 0.0324 | 26.7324
18.5 | 1.5007 | 0.06901 | 0.0291 | 21.7461
19 | 1.4546 | 0.08096 | 0.0251 | 17.9669
19.5 | 1.4151 | 0.09244 | 0.0209 | 15.3083
20 | 1.3801 | 0.10359 | 0.0166 | 13.3227

## 51. Re 2M Mach 0.10 (1)
BIGFOIL.COM POLAR EXPORT
NACA34114
NACA34114 |  |  |  | Cl Max: | 1.611 | at alpha= | 16.5 | deg
JavaFoil+Calcfoil stall+Eppler ext transition |  |  |  | L/D Max: | 118.276 | at alpha= | 6.5 | deg
Re: | 2000000 |  |  | Cd Min: | 0.00785 | at alpha= | 2.5 | deg
Mach: | 0.1 |  |  | Cl=0 at alpha= | -1.5738 | deg
|  |  |  | @ Cl=0.1, Cd= | 0.010792
|  |  |  | @ Cl=0.4, Cd= | 0.0081528
|  |  |  | @ Cl=0.6, Cd= | 0.008131
alpha (deg) | Cl | Cd | Cm | Cl/Cd
-19.5 | -0.692 | 0.17323 | 0.007 | -3.993
-19 | -0.708 | 0.16441 | 0.007 | -4.304
-18.5 | -0.723 | 0.15573 | 0.007 | -4.641
-18 | -0.737 | 0.14835 | 0.007 | -4.969
-17.5 | -0.75 | 0.14052 | 0.007 | -5.34
-17 | -0.762 | 0.13376 | 0.007 | -5.699
-16.5 | -0.773 | 0.12653 | 0.007 | -6.109
-16 | -0.782 | 0.1195 | 0.007 | -6.542
-15.5 | -0.789 | 0.11312 | 0.007 | -6.974
-15 | -0.794 | 0.10728 | 0.007 | -7.4
-14.5 | -0.797 | 0.10105 | 0.007 | -7.885
-14 | -0.797 | 0.09569 | 0.007 | -8.331
-13.5 | -0.795 | 0.0902 | 0.007 | -8.815
-13 | -0.79 | 0.08519 | 0.007 | -9.277
-12.5 | -0.783 | 0.08009 | 0.007 | -9.772
-12 | -0.772 | 0.07536 | 0.008 | -10.248
-11.5 | -0.758 | 0.07082 | 0.008 | -10.701
-11 | -0.74 | 0.06652 | 0.008 | -11.13
-10.5 | -0.72 | 0.06243 | 0.008 | -11.536
-10 | -0.697 | 0.05849 | 0.008 | -11.922
-9.5 | -0.672 | 0.05464 | 0.008 | -12.294
-9 | -0.644 | 0.05101 | 0.008 | -12.62
-8.5 | -0.614 | 0.04731 | 0.008 | -12.973
-8 | -0.582 | 0.04334 | 0.008 | -13.434
-7.5 | -0.661 | 0.01045 | 0.012 | -63.275
-7 | -0.615 | 0.0109 | 0.012 | -56.387
-6.5 | -0.565 | 0.0114 | 0.012 | -49.609
-6 | -0.514 | 0.01122 | 0.012 | -45.789
-5.5 | -0.46 | 0.01109 | 0.012 | -41.496
-5 | -0.405 | 0.01186 | 0.012 | -34.155
-4.5 | -0.349 | 0.01169 | 0.011 | -29.838
-4 | -0.291 | 0.01154 | 0.011 | -25.229
-3.5 | -0.232 | 0.01136 | 0.011 | -20.455
-3 | -0.173 | 0.01124 | 0.011 | -15.385
-2.5 | -0.113 | 0.01177 | 0.01 | -9.58
-2 | -0.052 | 0.01159 | 0.01 | -4.491
-1.5 | 0.009 | 0.01148 | 0.01 | 0.788
-1 | 0.07 | 0.01084 | 0.01 | 6.499
-0.5 | 0.132 | 0.01074 | 0.009 | 12.297
0 | 0.193 | 0.0107 | 0.009 | 18.081
0.5 | 0.255 | 0.01062 | 0.009 | 23.975
1 | 0.316 | 0.01119 | 0.009 | 28.235
1.5 | 0.377 | 0.0081 | 0.008 | 46.513
2 | 0.438 | 0.00824 | 0.008 | 53.156
2.5 | 0.499 | 0.00785 | 0.008 | 63.512
3 | 0.559 | 0.00801 | 0.007 | 69.79
3.5 | 0.62 | 0.00819 | 0.007 | 75.692
4 | 0.68 | 0.00796 | 0.007 | 85.437
4.5 | 0.74 | 0.00817 | 0.006 | 90.549
5 | 0.799 | 0.00864 | 0.006 | 92.472
5.5 | 0.859 | 0.00845 | 0.006 | 101.66
6 | 0.917 | 0.00834 | 0.005 | 110.055
6.5 | 0.976 | 0.00825 | 0.005 | 118.276
7 | 1.033 | 0.00935 | 0.005 | 110.557
7.5 | 1.09 | 0.00987 | 0.004 | 110.425
8 | 1.146 | 0.01025 | 0.004 | 111.839
8.5 | 1.201 | 0.01083 | 0.003 | 110.864
9 | 1.254 | 0.01128 | 0.003 | 111.098
9.5 | 1.305 | 0.01182 | 0.003 | 110.399
10 | 1.353 | 0.01251 | 0.002 | 108.212
10.5 | 1.398 | 0.01337 | 0.002 | 104.519
11 | 1.438 | 0.01446 | 0.001 | 99.466
11.5 | 1.475 | 0.01591 | 0.001 | 92.692
12 | 1.507 | 0.0177 | 0 | 85.115
12.5 | 1.535 | 0.02003 | 0 | 76.631
13 | 1.558 | 0.0229 | 0 | 68.038
13.5 | 1.577 | 0.02655 | -0.001 | 59.413
14 | 1.592 | 0.03112 | -0.001 | 51.142
14.5 | 1.601 | 0.03706 | -0.002 | 43.211
15 | 1.605 | 0.04463 | -0.002 | 35.955
15.5 | 1.604 | 0.05362 | -0.002 | 29.915
16 | 1.608 | 0.05968 | -0.003 | 26.95
16.5 | 1.611 | 0.06513 | -0.003 | 24.733
17 | 1.61 | 0.0708 | -0.003 | 22.741
17.5 | 1.606 | 0.0764 | -0.004 | 21.026
18 | 1.599 | 0.08237 | -0.004 | 19.414
18.5 | 1.587 | 0.08833 | -0.005 | 17.97
19 | 1.571 | 0.09456 | -0.005 | 16.61
19.5 | 1.551 | 0.101 | -0.005 | 15.355
20 | 1.528 | 0.10771 | -0.006 | 14.187

## 52. Re 2M Mach 0.10 (2)
BIGFOIL.COM POLAR EXPORT
NACA34114
NACA34114 |  |  |  | Cl Max: | 1.6447 | at alpha= | 15 | deg
XFOIL ncrit=9 |  |  |  | L/D Max: | 130.046 | at alpha= | 10.5 | deg
Re: | 2000000 |  |  | Cd Min: | 0.10897 | at alpha= | 20 | deg
Mach: | 0.1 |  |  | Cl=0 at alpha= | -2.0133 | deg
|  |  |  | @ Cl=0.1, Cd= | 0.0085323
|  |  |  | @ Cl=0.4, Cd= | 0.0062272
|  |  |  | @ Cl=0.6, Cd= | 0.0066181
alpha (deg) | Cl | Cd | Cm | Cl/Cd
-17.5 | -1.2819 | 0.04185 | -0.063 | -30.6308
-17 | -1.2987 | 0.03588 | -0.0601 | -36.1957
-16.5 | -1.3011 | 0.03192 | -0.0558 | -40.7613
-16 | -1.2903 | 0.02922 | -0.0514 | -44.1581
-15.5 | -1.2722 | 0.02713 | -0.0469 | -46.8927
-15 | -1.2549 | 0.02508 | -0.0416 | -50.0359
-14.5 | -1.233 | 0.02351 | -0.0363 | -52.4458
-14 | -1.2088 | 0.02202 | -0.0311 | -54.8955
-13.5 | -1.1747 | 0.02089 | -0.0272 | -56.2326
-13 | -1.1531 | 0.01873 | -0.0215 | -61.5643
-12.5 | -1.1198 | 0.0176 | -0.0172 | -63.625
-12 | -1.0845 | 0.01673 | -0.0129 | -64.8237
-11 | -0.9691 | 0.01486 | -0.0136 | -65.2153
-10.5 | -0.9045 | 0.01402 | -0.0152 | -64.515
-10 | -0.8155 | 0.01273 | -0.0223 | -64.0613
-9.5 | -0.7349 | 0.01206 | -0.0273 | -60.937
-9 | -0.694 | 0.01178 | -0.0237 | -58.9134
-8.5 | -0.6488 | 0.0115 | -0.021 | -56.4174
-8 | -0.603 | 0.0111 | -0.0185 | -54.3243
-7.5 | -0.5567 | 0.01068 | -0.0161 | -52.1255
-7 | -0.5076 | 0.01044 | -0.0142 | -48.6207
-6.5 | -0.4579 | 0.01024 | -0.0125 | -44.7168
-6 | -0.41 | 0.00987 | -0.0104 | -41.54
-5.5 | -0.3598 | 0.00968 | -0.0088 | -37.1694
-5 | -0.309 | 0.00955 | -0.0073 | -32.356
-4.5 | -0.259 | 0.0093 | -0.0056 | -27.8495
-4 | -0.2074 | 0.00919 | -0.0043 | -22.568
-3 | -0.1035 | 0.00892 | -0.0017 | -11.6031
-2.5 | -0.0514 | 0.00876 | -0.0005 | -5.8676
-2 | 0.0014 | 0.00867 | 0.0006 | 0.16148
-1.5 | 0.0549 | 0.0086 | 0.0015 | 6.3837
-1 | 0.1082 | 0.00852 | 0.0024 | 12.6995
-0.5 | 0.1617 | 0.00846 | 0.0033 | 19.1135
0 | 0.2153 | 0.00843 | 0.0042 | 25.5397
0.5 | 0.269 | 0.00836 | 0.0049 | 32.177
1 | 0.322 | 0.00835 | 0.0059 | 38.5629
1.5 | 0.3592 | 0.00734 | 0.0096 | 48.9373
2 | 0.3831 | 0.00627 | 0.0166 | 61.1005
2.5 | 0.4265 | 0.00616 | 0.0198 | 69.237
3 | 0.4809 | 0.00622 | 0.0205 | 77.3151
3.5 | 0.5393 | 0.0064 | 0.0203 | 84.2656
4 | 0.5981 | 0.00661 | 0.0199 | 90.4841
4.5 | 0.6617 | 0.00688 | 0.0185 | 96.1773
5 | 0.7268 | 0.00718 | 0.0166 | 101.2256
5.5 | 0.7953 | 0.00739 | 0.0139 | 107.6184
6 | 0.8613 | 0.0077 | 0.0116 | 111.8571
6.5 | 0.9252 | 0.00796 | 0.0099 | 116.2312
7 | 0.9811 | 0.00825 | 0.0098 | 118.9212
7.5 | 1.0418 | 0.00855 | 0.0086 | 121.848
8 | 1.1072 | 0.00885 | 0.0063 | 125.1073
8.5 | 1.1706 | 0.00921 | 0.0044 | 127.101
9 | 1.233 | 0.00953 | 0.0027 | 129.3809
9.5 | 1.2925 | 0.00994 | 0.0015 | 130.0302
10 | 1.3464 | 0.01038 | 0.0014 | 129.711
10.5 | 1.4071 | 0.01082 | -0.0002 | 130.0462
11 | 1.4666 | 0.01137 | -0.0018 | 128.9886
11.5 | 1.5245 | 0.01202 | -0.0031 | 126.8303
12 | 1.5803 | 0.01276 | -0.0042 | 123.848
12.5 | 1.612 | 0.0135 | -0.0004 | 119.4074
13 | 1.6293 | 0.01424 | 0.0062 | 114.4171
13.5 | 1.6288 | 0.01496 | 0.016 | 108.877
14 | 1.6345 | 0.01616 | 0.0234 | 101.1448
14.5 | 1.6421 | 0.0178 | 0.0292 | 92.2528
15 | 1.6447 | 0.02028 | 0.034 | 81.0996
15.5 | 1.6437 | 0.02374 | 0.0371 | 69.2376
16 | 1.6408 | 0.02813 | 0.0385 | 58.3292
16.5 | 1.6252 | 0.03441 | 0.0385 | 47.2305
17 | 1.5999 | 0.04229 | 0.0373 | 37.8316
17.5 | 1.5601 | 0.05224 | 0.035 | 29.8641
18 | 1.5169 | 0.06309 | 0.032 | 24.0434
18.5 | 1.4712 | 0.0747 | 0.0283 | 19.6948
19 | 1.4258 | 0.08669 | 0.0241 | 16.4471
19.5 | 1.3888 | 0.09795 | 0.0199 | 14.1787
20 | 1.3561 | 0.10897 | 0.0155 | 12.4447

## 53. Re 2M Mach 0.25 (1)
BIGFOIL.COM POLAR EXPORT
NACA34114
NACA34114 |  |  |  | Cl Max: | 1.569 | at alpha= | 14 | deg
JavaFoil+Calcfoil stall+Eppler ext transition |  |  |  | L/D Max: | 113.624 | at alpha= | 6 | deg
Re: | 2000000 |  |  | Cd Min: | 0.00795 | at alpha= | 2 | deg
Mach: | 0.25 |  |  | Cl=0 at alpha= | -1.5726 | deg
|  |  |  | @ Cl=0.1, Cd= | 0.010999
|  |  |  | @ Cl=0.4, Cd= | 0.010244
|  |  |  | @ Cl=0.6, Cd= | 0.0081294
alpha (deg) | Cl | Cd | Cm | Cl/Cd
-17 | -0.438 | 0.16279 | 0.007 | -2.689
-16.5 | -0.48 | 0.15164 | 0.007 | -3.168
-16 | -0.52 | 0.14086 | 0.007 | -3.69
-15.5 | -0.556 | 0.13104 | 0.007 | -4.243
-15 | -0.589 | 0.12228 | 0.007 | -4.815
-14.5 | -0.618 | 0.11379 | 0.007 | -5.429
-14 | -0.643 | 0.1067 | 0.007 | -6.023
-13.5 | -0.663 | 0.09912 | 0.007 | -6.693
-13 | -0.68 | 0.09273 | 0.007 | -7.329
-12.5 | -0.691 | 0.0868 | 0.007 | -7.962
-12 | -0.698 | 0.08126 | 0.007 | -8.587
-11.5 | -0.698 | 0.07603 | 0.007 | -9.182
-11 | -0.693 | 0.07099 | 0.007 | -9.768
-10.5 | -0.684 | 0.06636 | 0.007 | -10.311
-10 | -0.671 | 0.06202 | 0.007 | -10.814
-9.5 | -0.653 | 0.05791 | 0.008 | -11.277
-9 | -0.631 | 0.05397 | 0.008 | -11.697
-8.5 | -0.606 | 0.05035 | 0.008 | -12.034
-8 | -0.577 | 0.04678 | 0.008 | -12.34
-7.5 | -0.546 | 0.04322 | 0.008 | -12.629
-7 | -0.513 | 0.03897 | 0.008 | -13.164
-6.5 | -0.573 | 0.01105 | 0.012 | -51.842
-6 | -0.522 | 0.01157 | 0.012 | -45.14
-5.5 | -0.469 | 0.01144 | 0.012 | -40.985
-5 | -0.414 | 0.01144 | 0.012 | -36.153
-4.5 | -0.357 | 0.01128 | 0.012 | -31.6
-4 | -0.298 | 0.01133 | 0.011 | -26.305
-3.5 | -0.238 | 0.0111 | 0.011 | -21.462
-3 | -0.177 | 0.01087 | 0.011 | -16.316
-2.5 | -0.116 | 0.01076 | 0.011 | -10.749
-2 | -0.053 | 0.01123 | 0.011 | -4.756
-1.5 | 0.009 | 0.01112 | 0.01 | 0.835
-1 | 0.072 | 0.01103 | 0.01 | 6.559
-0.5 | 0.136 | 0.01096 | 0.01 | 12.368
0 | 0.199 | 0.01087 | 0.009 | 18.276
0.5 | 0.262 | 0.01078 | 0.009 | 24.264
1 | 0.324 | 0.01086 | 0.009 | 29.882
1.5 | 0.387 | 0.01084 | 0.009 | 35.721
2 | 0.45 | 0.00795 | 0.008 | 56.587
2.5 | 0.512 | 0.00808 | 0.008 | 63.334
3 | 0.574 | 0.00823 | 0.008 | 69.728
3.5 | 0.636 | 0.00799 | 0.007 | 79.64
4 | 0.698 | 0.00822 | 0.007 | 84.897
4.5 | 0.759 | 0.00802 | 0.007 | 94.593
5 | 0.82 | 0.00828 | 0.006 | 99.046
5.5 | 0.88 | 0.00837 | 0.006 | 105.137
6 | 0.94 | 0.00828 | 0.005 | 113.624
6.5 | 1 | 0.0094 | 0.005 | 106.356
7 | 1.058 | 0.00974 | 0.005 | 108.605
7.5 | 1.115 | 0.01016 | 0.004 | 109.797
8 | 1.171 | 0.0108 | 0.004 | 108.494
8.5 | 1.226 | 0.01131 | 0.003 | 108.357
9 | 1.278 | 0.01205 | 0.003 | 106.055
9.5 | 1.328 | 0.01278 | 0.003 | 103.871
10 | 1.375 | 0.0137 | 0.002 | 100.304
10.5 | 1.416 | 0.01494 | 0.002 | 94.766
11 | 1.453 | 0.01651 | 0.001 | 87.995
11.5 | 1.485 | 0.01852 | 0.001 | 80.23
12 | 1.513 | 0.02108 | 0 | 71.767
12.5 | 1.535 | 0.02428 | 0 | 63.225
13 | 1.553 | 0.02823 | 0 | 54.993
13.5 | 1.564 | 0.0331 | -0.001 | 47.257
14 | 1.569 | 0.0395 | -0.001 | 39.726
14.5 | 1.568 | 0.04797 | -0.002 | 32.688
15 | 1.561 | 0.05787 | -0.002 | 26.973
15.5 | 1.556 | 0.06426 | -0.002 | 24.222
16 | 1.547 | 0.07054 | -0.003 | 21.936
16.5 | 1.533 | 0.07688 | -0.003 | 19.939
17 | 1.513 | 0.08348 | -0.003 | 18.12
17.5 | 1.487 | 0.09019 | -0.004 | 16.489
18 | 1.456 | 0.09722 | -0.004 | 14.973
18.5 | 1.416 | 0.10466 | -0.005 | 13.532
19 | 1.369 | 0.11251 | -0.005 | 12.164

## 54. Re 2M Mach 0.25 (2)
BIGFOIL.COM POLAR EXPORT
NACA34114
NACA34114 |  |  |  | Cl Max: | 1.6362 | at alpha= | 14 | deg
XFOIL ncrit=9 |  |  |  | L/D Max: | 127.8 | at alpha= | 9.5 | deg
Re: | 2000000 |  |  | Cd Min: | 0.18142 | at alpha= | -16.5 | deg
Mach: | 0.25 |  |  | Cl=0 at alpha= | -2.046 | deg
|  |  |  | @ Cl=0.1, Cd= | 0.0086286
|  |  |  | @ Cl=0.4, Cd= | 0.0064947
|  |  |  | @ Cl=0.6, Cd= | 0.0066788
alpha (deg) | Cl | Cd | Cm | Cl/Cd
-16.5 | -0.5048 | 0.18142 | 0.0179 | -2.7825
-16 | -0.4968 | 0.17129 | 0.0131 | -2.9003
-15.5 | -0.4854 | 0.1635 | 0.0099 | -2.9688
-15 | -0.4702 | 0.1579 | 0.0077 | -2.9778
-14.5 | -0.4605 | 0.15029 | 0.0047 | -3.0641
-14 | -0.4705 | 0.13707 | -0.0005 | -3.4326
-13.5 | -0.4634 | 0.1295 | -0.0036 | -3.5784
-13 | -0.453 | 0.12292 | -0.0063 | -3.6853
-12.5 | -0.8323 | 0.05273 | -0.051 | -15.7842
-12 | -1.0432 | 0.02844 | -0.0321 | -36.6807
-11.5 | -1.0491 | 0.02194 | -0.0237 | -47.8168
-11 | -0.9915 | 0.01925 | -0.0238 | -51.5065
-10.5 | -0.9306 | 0.01728 | -0.0239 | -53.8542
-10 | -0.8315 | 0.01524 | -0.0316 | -54.5604
-9.5 | -0.7565 | 0.01389 | -0.0343 | -54.4636
-9 | -0.7158 | 0.01309 | -0.0298 | -54.683
-8.5 | -0.6685 | 0.01257 | -0.0266 | -53.1822
-8 | -0.6198 | 0.01205 | -0.0237 | -51.4357
-7.5 | -0.5694 | 0.01163 | -0.0211 | -48.9596
-6.5 | -0.4692 | 0.0107 | -0.0162 | -43.8505
-6 | -0.4176 | 0.01041 | -0.014 | -40.1153
-5.5 | -0.3676 | 0.01001 | -0.0116 | -36.7233
-5 | -0.3154 | 0.0098 | -0.0097 | -32.1837
-4.5 | -0.2633 | 0.00956 | -0.0077 | -27.5418
-4 | -0.2105 | 0.00936 | -0.006 | -22.4893
-3.5 | -0.1573 | 0.0092 | -0.0043 | -17.0978
-3 | -0.1037 | 0.00904 | -0.0028 | -11.4712
-2 | 0.005 | 0.0088 | -0.0002 | 0.56818
-1.5 | 0.0592 | 0.00871 | 0.0011 | 6.7968
-1 | 0.1143 | 0.0086 | 0.0022 | 13.2907
-0.5 | 0.169 | 0.00857 | 0.0033 | 19.72
0 | 0.2247 | 0.00849 | 0.0042 | 26.4664
0.5 | 0.2798 | 0.00849 | 0.0052 | 32.9564
1 | 0.3349 | 0.00844 | 0.0062 | 39.6801
1.5 | 0.388 | 0.00828 | 0.0075 | 46.8599
2 | 0.3991 | 0.0065 | 0.017 | 61.4
2.5 | 0.4416 | 0.00625 | 0.0209 | 70.656
3 | 0.4971 | 0.00635 | 0.0219 | 78.2835
3.5 | 0.5553 | 0.00654 | 0.0223 | 84.9083
4 | 0.6165 | 0.00673 | 0.0221 | 91.6048
4.5 | 0.6856 | 0.00709 | 0.02 | 96.6996
5 | 0.7513 | 0.00733 | 0.0186 | 102.4966
5.5 | 0.8221 | 0.00763 | 0.0161 | 107.7457
6 | 0.8915 | 0.00793 | 0.0138 | 112.4212
6.5 | 0.958 | 0.00823 | 0.0123 | 116.4034
7 | 1.0109 | 0.00859 | 0.0136 | 117.6834
7.5 | 1.0805 | 0.00888 | 0.0113 | 121.6779
8 | 1.1482 | 0.00929 | 0.0094 | 123.5953
8.5 | 1.2154 | 0.00962 | 0.0076 | 126.341
9 | 1.2796 | 0.01009 | 0.0064 | 126.8186
9.5 | 1.3419 | 0.0105 | 0.0057 | 127.8
10 | 1.3992 | 0.01103 | 0.0059 | 126.854
10.5 | 1.4637 | 0.01167 | 0.0044 | 125.4242
11 | 1.5259 | 0.01234 | 0.0034 | 123.6548
11.5 | 1.5865 | 0.0131 | 0.0026 | 121.1069
12 | 1.6236 | 0.01389 | 0.0063 | 116.8898
12.5 | 1.622 | 0.01461 | 0.0172 | 111.0198
13 | 1.6242 | 0.01572 | 0.0263 | 103.3206
13.5 | 1.6317 | 0.01732 | 0.0331 | 94.209
14 | 1.6362 | 0.01967 | 0.0385 | 83.1825
14.5 | 1.6358 | 0.02313 | 0.0422 | 70.722
15 | 1.6276 | 0.02811 | 0.0439 | 57.9011
15.5 | 1.605 | 0.03524 | 0.0438 | 45.5448
16 | 1.5747 | 0.04373 | 0.0424 | 36.0096
16.5 | 1.5288 | 0.0542 | 0.04 | 28.2066
17 | 1.4761 | 0.06589 | 0.0366 | 22.4025
17.5 | 1.4262 | 0.07774 | 0.0327 | 18.3458
18 | 1.3809 | 0.08952 | 0.0284 | 15.4256
18.5 | 1.342 | 0.10094 | 0.0239 | 13.295
19 | 1.3084 | 0.11204 | 0.0193 | 11.678

## 55. Re 2M Mach 0.50 (1)
BIGFOIL.COM POLAR EXPORT
NACA34114
NACA34114 |  |  |  | Cl Max: | 1.434 | at alpha= | 11 | deg
JavaFoil+Calcfoil stall+Eppler ext transition |  |  |  | L/D Max: | 95.851 | at alpha= | 6 | deg
Re: | 2000000 |  |  | Cd Min: | 0.0077 | at alpha= | 2 | deg
Mach: | 0.5 |  |  | Cl=0 at alpha= | -1.5725 | deg
|  |  |  | @ Cl=0.1, Cd= | 0.010738
|  |  |  | @ Cl=0.4, Cd= | 0.010788
|  |  |  | @ Cl=0.6, Cd= | 0.0079565
alpha (deg) | Cl | Cd | Cm | Cl/Cd
-20 | -1 | 0.17979 | 0.009 | -5.564
-19.5 | -0.974 | 0.17489 | 0.009 | -5.571
-19 | -0.948 | 0.17023 | 0.009 | -5.571
-18.5 | -0.923 | 0.16533 | 0.009 | -5.581
-18 | -0.895 | 0.15977 | 0.009 | -5.6
-17.5 | -0.869 | 0.15525 | 0.009 | -5.594
-17 | -0.842 | 0.14758 | 0.009 | -5.707
-16.5 | -0.815 | 0.14497 | 0.009 | -5.619
-16 | -0.788 | 0.14086 | 0.009 | -5.595
-15.5 | -0.762 | 0.13665 | 0.009 | -5.574
-15 | -0.734 | 0.12991 | 0.008 | -5.653
-14.5 | -0.708 | 0.12733 | 0.008 | -5.557
-14 | -0.681 | 0.12075 | 0.008 | -5.638
-13.5 | -0.654 | 0.11743 | 0.008 | -5.57
-13 | -0.626 | 0.11329 | 0.008 | -5.528
-12.5 | -0.599 | 0.10988 | 0.008 | -5.455
-12 | -0.572 | 0.10587 | 0.008 | -5.403
-11.5 | -0.545 | 0.1037 | 0.008 | -5.255
-11 | -0.518 | 0.09793 | 0.008 | -5.289
-10.5 | -0.49 | 0.08458 | 0.007 | -5.797
-10 | -0.463 | 0.072 | 0.007 | -6.433
-9.5 | -0.436 | 0.08384 | 0.007 | -5.198
-9 | -0.408 | 0.06565 | 0.007 | -6.222
-8.5 | -0.381 | 0.06506 | 0.007 | -5.858
-8 | -0.354 | 0.06008 | 0.007 | -5.887
-7.5 | -0.326 | 0.05754 | 0.006 | -5.67
-7 | -0.299 | 0.05564 | 0.006 | -5.374
-6.5 | -0.4 | 0.04956 | 0.007 | -8.075
-6 | -0.413 | 0.04371 | 0.007 | -9.446
-5.5 | -0.391 | 0.0399 | 0.008 | -9.8
-5 | -0.357 | 0.03626 | 0.008 | -9.844
-4.5 | -0.383 | 0.01122 | 0.013 | -34.135
-4 | -0.324 | 0.011 | 0.013 | -29.462
-3.5 | -0.261 | 0.01142 | 0.013 | -22.891
-3 | -0.196 | 0.0112 | 0.012 | -17.479
-2.5 | -0.128 | 0.01103 | 0.012 | -11.623
-2 | -0.059 | 0.01044 | 0.012 | -5.683
-1.5 | 0.01 | 0.01092 | 0.011 | 0.946
-1 | 0.081 | 0.01076 | 0.011 | 7.489
-0.5 | 0.151 | 0.01068 | 0.011 | 14.162
0 | 0.222 | 0.01068 | 0.011 | 20.749
0.5 | 0.292 | 0.01025 | 0.01 | 28.455
1 | 0.362 | 0.01081 | 0.01 | 33.447
1.5 | 0.431 | 0.01077 | 0.01 | 40.014
2 | 0.5 | 0.0077 | 0.009 | 64.965
2.5 | 0.57 | 0.00793 | 0.009 | 71.842
3 | 0.638 | 0.00799 | 0.008 | 79.824
3.5 | 0.706 | 0.00789 | 0.008 | 89.488
4 | 0.774 | 0.00898 | 0.008 | 86.114
4.5 | 0.84 | 0.00933 | 0.007 | 90.023
5 | 0.906 | 0.00973 | 0.007 | 93.063
5.5 | 0.97 | 0.01021 | 0.006 | 94.931
6 | 1.032 | 0.01077 | 0.006 | 95.851
6.5 | 1.092 | 0.01144 | 0.006 | 95.493
7 | 1.149 | 0.01227 | 0.005 | 93.649
7.5 | 1.203 | 0.01336 | 0.005 | 90.053
8 | 1.253 | 0.01488 | 0.004 | 84.196
8.5 | 1.299 | 0.01676 | 0.004 | 77.492
9 | 1.34 | 0.01927 | 0.003 | 69.543
9.5 | 1.377 | 0.02232 | 0.003 | 61.713
10 | 1.408 | 0.0261 | 0.002 | 53.95
10.5 | 1.428 | 0.0308 | 0.002 | 46.361
11 | 1.434 | 0.03654 | 0.001 | 39.255
11.5 | 1.422 | 0.04395 | 0.001 | 32.346
12 | 1.375 | 0.0549 | 0 | 25.053
12.5 | 1.256 | 0.07654 | 0 | 16.407
13 | 0.859 | 0.09456 | 0 | 9.087
13.5 | 0.883 | 0.10452 | -0.001 | 8.449
14 | 0.906 | 0.11437 | -0.001 | 7.919
14.5 | 0.891 | 0.13182 | -0.001 | 6.762
15 | 0.92 | 0.13651 | -0.001 | 6.742
15.5 | 0.95 | 0.14332 | -0.002 | 6.628
16 | 0.982 | 0.15101 | -0.002 | 6.505

## 56. Re 2M Mach 0.50 (2)
BIGFOIL.COM POLAR EXPORT
NACA34114
NACA34114 |  |  |  | Cl Max: | 1.6075 | at alpha= | 11.5 | deg
XFOIL ncrit=9 |  |  |  | L/D Max: | 114.344 | at alpha= | 8 | deg
Re: | 2000000 |  |  | Cd Min: | 0.24712 | at alpha= | -20 | deg
Mach: | 0.5 |  |  | Cl=0 at alpha= | -2.1895 | deg
|  |  |  | @ Cl=0.1, Cd= | 0.009155
|  |  |  | @ Cl=0.4, Cd= | 0.0089412
|  |  |  | @ Cl=0.6, Cd= | 0.0070985
alpha (deg) | Cl | Cd | Cm | Cl/Cd
-20 | -0.6599 | 0.24712 | 0.0499 | -2.6704
-19.5 | -0.6375 | 0.24 | 0.0457 | -2.6562
-19 | -0.6145 | 0.23334 | 0.0416 | -2.6335
-18.5 | -0.5936 | 0.2244 | 0.0367 | -2.6453
-18 | -0.5734 | 0.21616 | 0.0322 | -2.6527
-17.5 | -0.5534 | 0.20815 | 0.028 | -2.6587
-17 | -0.5314 | 0.20181 | 0.0249 | -2.6332
-16.5 | -0.5088 | 0.19544 | 0.0215 | -2.6034
-16 | -0.4893 | 0.18704 | 0.0171 | -2.616
-15.5 | -0.4715 | 0.17882 | 0.0131 | -2.6367
-15 | -0.4548 | 0.17067 | 0.0094 | -2.6648
-14.5 | -0.4371 | 0.16311 | 0.0061 | -2.6798
-14 | -0.4195 | 0.156 | 0.0033 | -2.6891
-13.5 | -0.405 | 0.14823 | 0 | -2.7322
-13 | -0.3838 | 0.1425 | -0.0025 | -2.6933
-12.5 | -0.3757 | 0.13351 | -0.006 | -2.814
-12 | -0.3645 | 0.12568 | -0.009 | -2.9002
-11.5 | -0.3032 | 0.11286 | -0.0279 | -2.6865
-11 | -0.2507 | 0.09899 | -0.0486 | -2.5326
-10.5 | -0.2563 | 0.08948 | -0.0526 | -2.8643
-10 | -0.2531 | 0.08237 | -0.0557 | -3.0727
-9.5 | -0.2517 | 0.07516 | -0.059 | -3.3489
-9 | -0.2557 | 0.06739 | -0.0629 | -3.7943
-8.5 | -0.2834 | 0.05729 | -0.0704 | -4.9468
-8 | -0.3196 | 0.05052 | -0.069 | -6.3262
-7.5 | -0.3612 | 0.0453 | -0.0601 | -7.9735
-7 | -0.396 | 0.03816 | -0.0512 | -10.3774
-6.5 | -0.4093 | 0.03148 | -0.0421 | -13.0019
-6 | -0.3972 | 0.02613 | -0.0343 | -15.2009
-5.5 | -0.3981 | 0.01455 | -0.0259 | -27.3608
-5 | -0.3358 | 0.01228 | -0.0231 | -27.3453
-4.5 | -0.275 | 0.01115 | -0.0197 | -24.6637
-4 | -0.2145 | 0.01061 | -0.0163 | -20.2168
-3.5 | -0.1565 | 0.01012 | -0.0127 | -15.4644
-3 | -0.0968 | 0.00979 | -0.0096 | -9.8876
-2.5 | -0.0377 | 0.00952 | -0.0065 | -3.9601
-2 | 0.023 | 0.00934 | -0.0039 | 2.4625
-1.5 | 0.0835 | 0.00919 | -0.0015 | 9.086
-1 | 0.1448 | 0.00906 | 0.0007 | 15.9823
-0.5 | 0.2058 | 0.00901 | 0.0028 | 22.8413
0 | 0.2684 | 0.00894 | 0.0046 | 30.0224
0.5 | 0.33 | 0.00895 | 0.0065 | 36.8715
1 | 0.3924 | 0.00894 | 0.0082 | 43.8926
1.5 | 0.4542 | 0.00895 | 0.01 | 50.7486
2 | 0.4837 | 0.00772 | 0.0175 | 62.6554
2.5 | 0.5098 | 0.00694 | 0.0267 | 73.4582
3 | 0.5653 | 0.00697 | 0.0302 | 81.1047
3.5 | 0.6328 | 0.00722 | 0.0312 | 87.6454
4 | 0.705 | 0.0075 | 0.0313 | 94
4.5 | 0.7845 | 0.00794 | 0.0299 | 98.8035
5 | 0.8605 | 0.00832 | 0.0295 | 103.4255
5.5 | 0.9444 | 0.00884 | 0.0274 | 106.8326
6 | 1.0269 | 0.00925 | 0.026 | 111.0162
6.5 | 1.1019 | 0.00984 | 0.026 | 111.9817
7 | 1.1724 | 0.01031 | 0.0274 | 113.7148
7.5 | 1.2538 | 0.01104 | 0.0266 | 113.5688
8 | 1.3344 | 0.01167 | 0.0264 | 114.3445
8.5 | 1.4006 | 0.01256 | 0.0286 | 111.5127
9 | 1.4752 | 0.01332 | 0.0297 | 110.7508
9.5 | 1.5452 | 0.01447 | 0.0309 | 106.7865
10 | 1.5895 | 0.01574 | 0.0359 | 100.9848
10.5 | 1.5937 | 0.01757 | 0.0453 | 90.7057
11 | 1.6042 | 0.02016 | 0.052 | 79.5734
11.5 | 1.6075 | 0.02415 | 0.0564 | 66.5631
12 | 1.5953 | 0.03005 | 0.0586 | 53.0882
12.5 | 1.5649 | 0.03774 | 0.0591 | 41.4653
13 | 1.5007 | 0.04816 | 0.0577 | 31.1607
13.5 | 1.4442 | 0.05826 | 0.0557 | 24.7889
14 | 1.3815 | 0.06947 | 0.0521 | 19.8863
14.5 | 1.3379 | 0.07969 | 0.0485 | 16.7888
15 | 1.2966 | 0.09022 | 0.0444 | 14.3715
16 | 1.235 | 0.11047 | 0.0357 | 11.1795
16.5 | 1.21 | 0.12058 | 0.0309 | 10.0348

## 57. Re 3M Mach 0.00 (1)
BIGFOIL.COM POLAR EXPORT
NACA34114
NACA34114 |  |  |  | Cl Max: | 1.63 | at alpha= | 16.5 | deg
JavaFoil+Calcfoil stall+Eppler ext transition |  |  |  | L/D Max: | 121.662 | at alpha= | 6.5 | deg
Re: | 3000000 |  |  | Cd Min: | 0.00765 | at alpha= | 1.5 | deg
Mach: | 0 |  |  | Cl=0 at alpha= | -1.5738 | deg
|  |  |  | @ Cl=0.1, Cd= | 0.010641
|  |  |  | @ Cl=0.4, Cd= | 0.0076951
|  |  |  | @ Cl=0.6, Cd= | 0.0079325
alpha (deg) | Cl | Cd | Cm | Cl/Cd
-20 | -0.73 | 0.16947 | 0.007 | -4.306
-19.5 | -0.743 | 0.16181 | 0.007 | -4.594
-19 | -0.756 | 0.15433 | 0.007 | -4.901
-18.5 | -0.769 | 0.14677 | 0.007 | -5.237
-18 | -0.78 | 0.13985 | 0.007 | -5.577
-17.5 | -0.79 | 0.13273 | 0.007 | -5.953
-17 | -0.799 | 0.12626 | 0.007 | -6.329
-16.5 | -0.807 | 0.12006 | 0.007 | -6.718
-16 | -0.813 | 0.11351 | 0.007 | -7.158
-15.5 | -0.817 | 0.10749 | 0.008 | -7.597
-15 | -0.819 | 0.10182 | 0.008 | -8.042
-14.5 | -0.819 | 0.09653 | 0.008 | -8.483
-14 | -0.817 | 0.09109 | 0.008 | -8.967
-13.5 | -0.812 | 0.08599 | 0.008 | -9.446
-13 | -0.805 | 0.08112 | 0.008 | -9.925
-12.5 | -0.795 | 0.07642 | 0.008 | -10.408
-12 | -0.783 | 0.07196 | 0.008 | -10.881
-11.5 | -0.767 | 0.06747 | 0.008 | -11.37
-11 | -0.748 | 0.06331 | 0.008 | -11.818
-10.5 | -0.727 | 0.05923 | 0.008 | -12.275
-10 | -0.703 | 0.05523 | 0.008 | -12.736
-9.5 | -0.678 | 0.05125 | 0.008 | -13.223
-9 | -0.651 | 0.04679 | 0.008 | -13.903
-8.5 | -0.747 | 0.0103 | 0.013 | -72.534
-8 | -0.705 | 0.01065 | 0.013 | -66.225
-7.5 | -0.661 | 0.01047 | 0.012 | -63.12
-7 | -0.613 | 0.01095 | 0.012 | -56.017
-6.5 | -0.564 | 0.01076 | 0.012 | -52.422
-6 | -0.512 | 0.0114 | 0.012 | -44.948
-5.5 | -0.459 | 0.01131 | 0.012 | -40.573
-5 | -0.404 | 0.01111 | 0.012 | -36.341
-4.5 | -0.347 | 0.01094 | 0.011 | -31.752
-4 | -0.29 | 0.01076 | 0.011 | -26.945
-3.5 | -0.231 | 0.01129 | 0.011 | -20.49
-3 | -0.172 | 0.0111 | 0.011 | -15.508
-2.5 | -0.112 | 0.01094 | 0.01 | -10.258
-2 | -0.052 | 0.01083 | 0.01 | -4.782
-1.5 | 0.009 | 0.01074 | 0.01 | 0.838
-1 | 0.07 | 0.01068 | 0.01 | 6.565
-0.5 | 0.131 | 0.0106 | 0.009 | 12.39
0 | 0.192 | 0.01053 | 0.009 | 18.277
0.5 | 0.253 | 0.01047 | 0.009 | 24.221
1 | 0.314 | 0.01042 | 0.009 | 30.171
1.5 | 0.375 | 0.00765 | 0.008 | 49.027
2 | 0.436 | 0.00776 | 0.008 | 56.131
2.5 | 0.496 | 0.00787 | 0.008 | 63.065
3 | 0.557 | 0.00804 | 0.007 | 69.217
3.5 | 0.617 | 0.00789 | 0.007 | 78.204
4 | 0.677 | 0.00809 | 0.007 | 83.645
4.5 | 0.736 | 0.00829 | 0.006 | 88.808
5 | 0.796 | 0.00804 | 0.006 | 99.045
5.5 | 0.855 | 0.00828 | 0.006 | 103.194
6 | 0.914 | 0.00811 | 0.005 | 112.583
6.5 | 0.972 | 0.00799 | 0.005 | 121.662
7 | 1.029 | 0.00848 | 0.005 | 121.366
7.5 | 1.086 | 0.00918 | 0.004 | 118.399
8 | 1.143 | 0.00967 | 0.004 | 118.161
8.5 | 1.198 | 0.01006 | 0.003 | 119.043
9 | 1.251 | 0.01046 | 0.003 | 119.601
9.5 | 1.303 | 0.01093 | 0.003 | 119.28
10 | 1.353 | 0.01151 | 0.002 | 117.512
10.5 | 1.399 | 0.01225 | 0.002 | 114.164
11 | 1.44 | 0.01321 | 0.001 | 109.065
11.5 | 1.478 | 0.01443 | 0.001 | 102.417
12 | 1.511 | 0.016 | 0 | 94.407
12.5 | 1.54 | 0.01811 | 0 | 85.024
13 | 1.564 | 0.02083 | 0 | 75.064
13.5 | 1.582 | 0.0244 | -0.001 | 64.846
14 | 1.596 | 0.02918 | -0.001 | 54.698
14.5 | 1.606 | 0.03517 | -0.002 | 45.649
15 | 1.613 | 0.04157 | -0.002 | 38.794
15.5 | 1.62 | 0.04732 | -0.002 | 34.237
16 | 1.626 | 0.05284 | -0.003 | 30.768
16.5 | 1.63 | 0.05809 | -0.003 | 28.051
17 | 1.63 | 0.06354 | -0.003 | 25.66
17.5 | 1.629 | 0.06883 | -0.004 | 23.663
18 | 1.624 | 0.07438 | -0.004 | 21.837
18.5 | 1.615 | 0.08003 | -0.005 | 20.184
19 | 1.602 | 0.08585 | -0.005 | 18.659
19.5 | 1.586 | 0.09188 | -0.005 | 17.258
20 | 1.566 | 0.09813 | -0.006 | 15.962

## 58. Re 3M Mach 0.00 (2)
BIGFOIL.COM POLAR EXPORT
NACA34114
NACA34114 |  |  |  | Cl Max: | 1.6632 | at alpha= | 16 | deg
XFOIL ncrit=9 |  |  |  | L/D Max: | 143.304 | at alpha= | 10 | deg
Re: | 3000000 |  |  | Cd Min: | 0.09734 | at alpha= | 20 | deg
Mach: | 0 |  |  | Cl=0 at alpha= | -1.9749 | deg
|  |  |  | @ Cl=0.1, Cd= | 0.0078735
|  |  |  | @ Cl=0.4, Cd= | 0.0068291
|  |  |  | @ Cl=0.6, Cd= | 0.0059029
alpha (deg) | Cl | Cd | Cm | Cl/Cd
-20 | -1.4764 | 0.04247 | -0.0652 | -34.7634
-19.5 | -1.4907 | 0.03707 | -0.0636 | -40.2131
-19 | -1.4939 | 0.03309 | -0.0606 | -45.1466
-18.5 | -1.4859 | 0.03026 | -0.0572 | -49.1044
-18 | -1.4739 | 0.02784 | -0.0532 | -52.9418
-17.5 | -1.4535 | 0.02607 | -0.0494 | -55.7537
-17 | -1.4289 | 0.02461 | -0.0457 | -58.0618
-16.5 | -1.4124 | 0.02259 | -0.0406 | -62.5232
-16 | -1.3909 | 0.02091 | -0.0357 | -66.5184
-15.5 | -1.3638 | 0.01971 | -0.031 | -69.1933
-15 | -1.3331 | 0.01866 | -0.0268 | -71.4416
-14.5 | -1.2962 | 0.01775 | -0.0235 | -73.0254
-14 | -1.2591 | 0.01687 | -0.0201 | -74.6354
-13.5 | -1.2213 | 0.01611 | -0.0167 | -75.8101
-13 | -1.1845 | 0.01536 | -0.0129 | -77.1159
-12.5 | -1.1466 | 0.01473 | -0.0093 | -77.8411
-12 | -1.0783 | 0.01398 | -0.012 | -77.1316
-11.5 | -1.0227 | 0.01289 | -0.0122 | -79.3406
-11 | -0.9531 | 0.0121 | -0.0152 | -78.7686
-10.5 | -0.842 | 0.01125 | -0.0272 | -74.8444
-10 | -0.7991 | 0.01109 | -0.0241 | -72.0559
-9.5 | -0.7563 | 0.01089 | -0.0211 | -69.449
-9 | -0.7117 | 0.01045 | -0.0185 | -68.1053
-8.5 | -0.6649 | 0.01013 | -0.0164 | -65.6367
-8 | -0.6169 | 0.00989 | -0.0145 | -62.3761
-7.5 | -0.5677 | 0.00968 | -0.0128 | -58.6467
-7 | -0.519 | 0.00942 | -0.011 | -55.0955
-6.5 | -0.4696 | 0.00919 | -0.0093 | -51.099
-6 | -0.4191 | 0.00903 | -0.0078 | -46.412
-5.5 | -0.3683 | 0.00887 | -0.0064 | -41.522
-5 | -0.318 | 0.00868 | -0.0049 | -36.6359
-4.5 | -0.2659 | 0.00856 | -0.0038 | -31.0631
-4 | -0.2144 | 0.00841 | -0.0025 | -25.4935
-3.5 | -0.1617 | 0.00831 | -0.0015 | -19.4585
-3 | -0.1092 | 0.00818 | -0.0004 | -13.3496
-2.5 | -0.0555 | 0.0081 | 0.0004 | -6.8519
-2 | -0.0027 | 0.008 | 0.0014 | -0.3375
-1.5 | 0.0512 | 0.00791 | 0.0022 | 6.4728
-1 | 0.1047 | 0.00787 | 0.003 | 13.3037
-0.5 | 0.159 | 0.0078 | 0.0036 | 20.3846
0 | 0.2128 | 0.00777 | 0.0044 | 27.3874
0.5 | 0.2669 | 0.00773 | 0.005 | 34.5278
1 | 0.3209 | 0.0077 | 0.0056 | 41.6753
1.5 | 0.3737 | 0.00767 | 0.0065 | 48.7223
2.5 | 0.435 | 0.00571 | 0.0171 | 76.1821
3 | 0.4816 | 0.00568 | 0.0194 | 84.7887
3.5 | 0.5343 | 0.00572 | 0.0204 | 93.4091
4 | 0.5886 | 0.00587 | 0.0209 | 100.2726
4.5 | 0.6441 | 0.00603 | 0.0211 | 106.8159
5 | 0.7063 | 0.00624 | 0.0198 | 113.1891
5.5 | 0.7659 | 0.00649 | 0.0189 | 118.0123
6 | 0.8315 | 0.00668 | 0.0167 | 124.476
6.5 | 0.8952 | 0.00698 | 0.0148 | 128.2521
7 | 0.9579 | 0.00721 | 0.0131 | 132.8571
7.5 | 1.0105 | 0.0075 | 0.0136 | 134.7333
8 | 1.0743 | 0.00779 | 0.0116 | 137.9076
8.5 | 1.1373 | 0.0081 | 0.0096 | 140.4074
9 | 1.1993 | 0.00844 | 0.0078 | 142.0972
9.5 | 1.2596 | 0.00883 | 0.0062 | 142.6501
10 | 1.3184 | 0.0092 | 0.005 | 143.3043
10.5 | 1.3725 | 0.00969 | 0.0046 | 141.6409
11 | 1.4249 | 0.01025 | 0.0045 | 139.0146
11.5 | 1.4831 | 0.01085 | 0.0029 | 136.6912
12 | 1.539 | 0.01151 | 0.0017 | 133.7098
12.5 | 1.5928 | 0.01231 | 0.0007 | 129.3907
13 | 1.6441 | 0.01324 | -0.0001 | 124.1767
13.5 | 1.6585 | 0.01417 | 0.0066 | 117.043
14 | 1.6532 | 0.01502 | 0.0169 | 110.0666
14.5 | 1.6549 | 0.01648 | 0.0244 | 100.4187
15 | 1.659 | 0.01844 | 0.03 | 89.9675
15.5 | 1.6622 | 0.0211 | 0.0339 | 78.7773
16 | 1.6632 | 0.02463 | 0.0362 | 67.5274
16.5 | 1.6572 | 0.02949 | 0.0372 | 56.1953
17 | 1.6479 | 0.03528 | 0.0369 | 46.7092
17.5 | 1.6199 | 0.04351 | 0.0355 | 37.2305
18 | 1.5878 | 0.05267 | 0.0333 | 30.1462
18.5 | 1.5443 | 0.06362 | 0.0303 | 24.2738
19 | 1.5033 | 0.07471 | 0.0267 | 20.1218
19.5 | 1.4642 | 0.08587 | 0.0229 | 17.0514
20 | 1.4253 | 0.09734 | 0.0186 | 14.6425

## 59. Re 3M Mach 0.10 (1)
BIGFOIL.COM POLAR EXPORT
NACA34114
NACA34114 |  |  |  | Cl Max: | 1.62 | at alpha= | 16.5 | deg
JavaFoil+Calcfoil stall+Eppler ext transition |  |  |  | L/D Max: | 126.371 | at alpha= | 7 | deg
Re: | 3000000 |  |  | Cd Min: | 0.00772 | at alpha= | 1.5 | deg
Mach: | 0.1 |  |  | Cl=0 at alpha= | -1.5738 | deg
|  |  |  | @ Cl=0.1, Cd= | 0.010636
|  |  |  | @ Cl=0.4, Cd= | 0.0077351
|  |  |  | @ Cl=0.6, Cd= | 0.0078282
alpha (deg) | Cl | Cd | Cm | Cl/Cd
-19 | -0.709 | 0.15895 | 0.007 | -4.457
-18.5 | -0.724 | 0.1499 | 0.007 | -4.828
-18 | -0.738 | 0.14244 | 0.007 | -5.182
-17.5 | -0.751 | 0.13583 | 0.007 | -5.532
-17 | -0.763 | 0.12868 | 0.007 | -5.933
-16.5 | -0.774 | 0.12168 | 0.007 | -6.362
-16 | -0.783 | 0.11543 | 0.007 | -6.784
-15.5 | -0.79 | 0.10932 | 0.007 | -7.228
-15 | -0.795 | 0.10332 | 0.008 | -7.698
-14.5 | -0.798 | 0.09761 | 0.008 | -8.178
-14 | -0.799 | 0.0923 | 0.008 | -8.654
-13.5 | -0.797 | 0.08708 | 0.008 | -9.149
-13 | -0.792 | 0.08215 | 0.008 | -9.642
-12.5 | -0.785 | 0.07729 | 0.008 | -10.15
-12 | -0.774 | 0.0726 | 0.008 | -10.665
-11.5 | -0.76 | 0.06831 | 0.008 | -11.125
-11 | -0.743 | 0.06409 | 0.008 | -11.587
-10.5 | -0.723 | 0.05996 | 0.008 | -12.052
-10 | -0.7 | 0.05597 | 0.008 | -12.509
-9.5 | -0.675 | 0.05191 | 0.008 | -13.008
-9 | -0.648 | 0.04789 | 0.008 | -13.536
-8.5 | -0.623 | 0.04182 | 0.009 | -14.898
-8 | -0.706 | 0.01071 | 0.013 | -65.926
-7.5 | -0.662 | 0.01048 | 0.012 | -63.134
-7 | -0.615 | 0.01101 | 0.012 | -55.867
-6.5 | -0.566 | 0.01081 | 0.012 | -52.324
-6 | -0.514 | 0.01071 | 0.012 | -48.01
-5.5 | -0.46 | 0.01141 | 0.012 | -40.341
-5 | -0.405 | 0.01116 | 0.012 | -36.319
-4.5 | -0.349 | 0.01094 | 0.011 | -31.879
-4 | -0.291 | 0.01076 | 0.011 | -27.059
-3.5 | -0.232 | 0.0113 | 0.011 | -20.573
-3 | -0.173 | 0.01115 | 0.011 | -15.516
-2.5 | -0.113 | 0.01098 | 0.01 | -10.264
-2 | -0.052 | 0.01088 | 0.01 | -4.786
-1.5 | 0.009 | 0.01074 | 0.01 | 0.842
-1 | 0.07 | 0.01067 | 0.01 | 6.599
-0.5 | 0.132 | 0.0106 | 0.009 | 12.453
0 | 0.193 | 0.01053 | 0.009 | 18.372
0.5 | 0.255 | 0.0106 | 0.009 | 24.037
1 | 0.316 | 0.01041 | 0.009 | 30.341
1.5 | 0.377 | 0.00772 | 0.008 | 48.857
2 | 0.438 | 0.00776 | 0.008 | 56.415
2.5 | 0.499 | 0.00794 | 0.008 | 62.811
3 | 0.559 | 0.00805 | 0.007 | 69.509
3.5 | 0.62 | 0.00772 | 0.007 | 80.313
4 | 0.68 | 0.00813 | 0.007 | 83.637
4.5 | 0.74 | 0.00834 | 0.006 | 88.76
5 | 0.8 | 0.0081 | 0.006 | 98.678
5.5 | 0.859 | 0.00832 | 0.006 | 103.242
6 | 0.918 | 0.00816 | 0.005 | 112.534
6.5 | 0.976 | 0.00805 | 0.005 | 121.349
7 | 1.034 | 0.00818 | 0.005 | 126.371
7.5 | 1.091 | 0.00925 | 0.004 | 117.931
8 | 1.147 | 0.00975 | 0.004 | 117.698
8.5 | 1.203 | 0.01015 | 0.003 | 118.44
9 | 1.256 | 0.01057 | 0.003 | 118.838
9.5 | 1.308 | 0.01106 | 0.003 | 118.247
10 | 1.357 | 0.01169 | 0.002 | 116.139
10.5 | 1.403 | 0.01247 | 0.002 | 112.518
11 | 1.444 | 0.01347 | 0.001 | 107.195
11.5 | 1.481 | 0.01479 | 0.001 | 100.129
12 | 1.513 | 0.01648 | 0 | 91.796
12.5 | 1.541 | 0.01874 | 0 | 82.22
13 | 1.563 | 0.02163 | 0 | 72.26
13.5 | 1.581 | 0.02542 | -0.001 | 62.195
14 | 1.593 | 0.03044 | -0.001 | 52.34
14.5 | 1.602 | 0.03673 | -0.002 | 43.61
15 | 1.608 | 0.04316 | -0.002 | 37.259
15.5 | 1.613 | 0.0492 | -0.002 | 32.794
16 | 1.618 | 0.05478 | -0.003 | 29.527
16.5 | 1.62 | 0.06004 | -0.003 | 26.975
17 | 1.618 | 0.06551 | -0.003 | 24.701
17.5 | 1.614 | 0.07091 | -0.004 | 22.764
18 | 1.606 | 0.07669 | -0.004 | 20.948
18.5 | 1.594 | 0.08247 | -0.005 | 19.331
19 | 1.577 | 0.08848 | -0.005 | 17.825
19.5 | 1.557 | 0.09469 | -0.005 | 16.444
20 | 1.534 | 0.1012 | -0.006 | 15.158

## 60. Re 3M Mach 0.10 (2)
BIGFOIL.COM POLAR EXPORT
NACA34114
NACA34114 |  |  |  | Cl Max: | 1.6585 | at alpha= | 15.5 | deg
XFOIL ncrit=9 |  |  |  | L/D Max: | 142.785 | at alpha= | 10 | deg
Re: | 3000000 |  |  | Cd Min: | 0.10307 | at alpha= | 20 | deg
Mach: | 0.1 |  |  | Cl=0 at alpha= | -1.9797 | deg
|  |  |  | @ Cl=0.1, Cd= | 0.0078843
|  |  |  | @ Cl=0.4, Cd= | 0.0063927
|  |  |  | @ Cl=0.6, Cd= | 0.0059217
alpha (deg) | Cl | Cd | Cm | Cl/Cd
-19 | -1.4214 | 0.04196 | -0.066 | -33.8751
-18.5 | -1.4409 | 0.03602 | -0.0635 | -40.0028
-18 | -1.4459 | 0.0319 | -0.0596 | -45.326
-17.5 | -1.4358 | 0.02918 | -0.0555 | -49.2049
-17 | -1.419 | 0.02701 | -0.0513 | -52.5361
-16.5 | -1.3997 | 0.02507 | -0.0467 | -55.8317
-16 | -1.3758 | 0.02349 | -0.0422 | -58.5696
-15.5 | -1.3626 | 0.02122 | -0.0359 | -64.213
-15 | -1.3371 | 0.01982 | -0.0307 | -67.4622
-14.5 | -1.3019 | 0.01868 | -0.0269 | -69.6949
-14 | -1.2655 | 0.01765 | -0.0232 | -71.6997
-13.5 | -1.2277 | 0.01679 | -0.0196 | -73.1209
-13 | -1.191 | 0.01593 | -0.0156 | -74.7646
-12.5 | -1.154 | 0.01521 | -0.0116 | -75.8711
-12 | -1.0869 | 0.01435 | -0.0137 | -75.7422
-11 | -0.96 | 0.01238 | -0.0167 | -77.5444
-10 | -0.8041 | 0.01126 | -0.0254 | -71.4121
-9.5 | -0.761 | 0.01103 | -0.0223 | -68.9937
-9 | -0.7151 | 0.01067 | -0.0197 | -67.0197
-8.5 | -0.6685 | 0.01024 | -0.0174 | -65.2832
-8 | -0.6203 | 0.00999 | -0.0153 | -62.0921
-7.5 | -0.5707 | 0.00976 | -0.0135 | -58.4734
-7 | -0.521 | 0.00954 | -0.0118 | -54.6122
-6.5 | -0.4718 | 0.00925 | -0.0099 | -51.0054
-5.5 | -0.3696 | 0.00894 | -0.007 | -41.3423
-5 | -0.3193 | 0.00872 | -0.0053 | -36.617
-4.5 | -0.267 | 0.00859 | -0.0041 | -31.0827
-4 | -0.215 | 0.00843 | -0.0028 | -25.5042
-3.5 | -0.1621 | 0.00832 | -0.0017 | -19.4832
-3 | -0.1094 | 0.0082 | -0.0006 | -13.3415
-2.5 | -0.0554 | 0.00811 | 0.0003 | -6.8311
-2 | -0.0022 | 0.00801 | 0.0013 | -0.27466
-1.5 | 0.052 | 0.00792 | 0.0021 | 6.5657
-1 | 0.1058 | 0.00788 | 0.0029 | 13.4264
-0.5 | 0.1604 | 0.00781 | 0.0036 | 20.5378
0 | 0.2144 | 0.00779 | 0.0044 | 27.5225
0.5 | 0.2689 | 0.00774 | 0.005 | 34.7416
1 | 0.3232 | 0.00772 | 0.0057 | 41.8653
1.5 | 0.3764 | 0.00768 | 0.0065 | 49.0104
2 | 0.4028 | 0.00624 | 0.0125 | 64.5513
2.5 | 0.438 | 0.00574 | 0.0172 | 76.3066
3 | 0.4847 | 0.00569 | 0.0196 | 85.1845
3.5 | 0.5376 | 0.00573 | 0.0207 | 93.822
4 | 0.5919 | 0.0059 | 0.0213 | 100.322
4.5 | 0.6479 | 0.00605 | 0.0215 | 107.0909
5 | 0.7108 | 0.00627 | 0.0201 | 113.3652
5.5 | 0.7707 | 0.00651 | 0.0193 | 118.3871
6 | 0.8368 | 0.00672 | 0.0171 | 124.5238
6.5 | 0.901 | 0.00703 | 0.0152 | 128.165
7 | 0.9644 | 0.00725 | 0.0135 | 133.0207
7.5 | 1.0173 | 0.00756 | 0.0141 | 134.5635
8 | 1.0818 | 0.00784 | 0.012 | 137.9847
8.5 | 1.1452 | 0.00818 | 0.0101 | 140
9 | 1.2079 | 0.0085 | 0.0084 | 142.1059
9.5 | 1.2685 | 0.00893 | 0.0069 | 142.0493
10 | 1.3279 | 0.0093 | 0.0058 | 142.7849
10.5 | 1.3821 | 0.00979 | 0.0056 | 141.1747
11 | 1.436 | 0.01036 | 0.0053 | 138.61
11.5 | 1.4947 | 0.01098 | 0.0038 | 136.1293
12 | 1.5508 | 0.01168 | 0.0027 | 132.774
12.5 | 1.6051 | 0.01251 | 0.0018 | 128.3054
13 | 1.6561 | 0.01352 | 0.0012 | 122.4926
13.5 | 1.6548 | 0.01435 | 0.0113 | 115.3171
14 | 1.6543 | 0.01536 | 0.0204 | 107.7018
14.5 | 1.655 | 0.01708 | 0.0275 | 96.897
15 | 1.6573 | 0.01936 | 0.0328 | 85.6043
15.5 | 1.6585 | 0.02247 | 0.0362 | 73.8095
16 | 1.6568 | 0.02658 | 0.038 | 62.3326
16.5 | 1.6471 | 0.03213 | 0.0383 | 51.2636
17 | 1.6327 | 0.03872 | 0.0376 | 42.1668
17.5 | 1.5967 | 0.04805 | 0.0356 | 33.23
18 | 1.5592 | 0.05804 | 0.033 | 26.8642
18.5 | 1.5152 | 0.06924 | 0.0297 | 21.8833
19 | 1.4725 | 0.08068 | 0.0258 | 18.2511
19.5 | 1.4352 | 0.09179 | 0.0218 | 15.6357
20 | 1.3986 | 0.10307 | 0.0174 | 13.5694

## 61. Re 3M Mach 0.25 (1)
BIGFOIL.COM POLAR EXPORT
NACA34114
NACA34114 |  |  |  | Cl Max: | 1.571 | at alpha= | 14.5 | deg
JavaFoil+Calcfoil stall+Eppler ext transition |  |  |  | L/D Max: | 124.77 | at alpha= | 6.5 | deg
Re: | 3000000 |  |  | Cd Min: | 0.00762 | at alpha= | 2.5 | deg
Mach: | 0.25 |  |  | Cl=0 at alpha= | -1.5726 | deg
|  |  |  | @ Cl=0.1, Cd= | 0.010288
|  |  |  | @ Cl=0.4, Cd= | 0.010117
|  |  |  | @ Cl=0.6, Cd= | 0.0078497
alpha (deg) | Cl | Cd | Cm | Cl/Cd
-17 | -0.438 | 0.15346 | 0.007 | -2.855
-16.5 | -0.481 | 0.14578 | 0.007 | -3.298
-16 | -0.52 | 0.13502 | 0.007 | -3.854
-15.5 | -0.557 | 0.12624 | 0.007 | -4.41
-15 | -0.589 | 0.11739 | 0.007 | -5.021
-14.5 | -0.619 | 0.1099 | 0.007 | -5.628
-14 | -0.643 | 0.10285 | 0.007 | -6.257
-13.5 | -0.664 | 0.0959 | 0.007 | -6.928
-13 | -0.681 | 0.08973 | 0.007 | -7.586
-12.5 | -0.692 | 0.08356 | 0.007 | -8.285
-12 | -0.699 | 0.07845 | 0.008 | -8.912
-11.5 | -0.699 | 0.07332 | 0.008 | -9.54
-11 | -0.695 | 0.06858 | 0.008 | -10.133
-10.5 | -0.686 | 0.064 | 0.008 | -10.716
-10 | -0.672 | 0.05974 | 0.008 | -11.256
-9.5 | -0.655 | 0.05575 | 0.008 | -11.748
-9 | -0.634 | 0.05178 | 0.008 | -12.237
-8.5 | -0.609 | 0.04805 | 0.008 | -12.669
-8 | -0.581 | 0.04403 | 0.008 | -13.195
-7.5 | -0.665 | 0.01025 | 0.013 | -64.875
-7 | -0.621 | 0.01065 | 0.013 | -58.288
-6.5 | -0.573 | 0.01119 | 0.012 | -51.21
-6 | -0.523 | 0.01105 | 0.012 | -47.293
-5.5 | -0.469 | 0.01092 | 0.012 | -42.955
-5 | -0.414 | 0.01146 | 0.012 | -36.107
-4.5 | -0.357 | 0.01121 | 0.012 | -31.801
-4 | -0.298 | 0.011 | 0.011 | -27.091
-3.5 | -0.238 | 0.01086 | 0.011 | -21.936
-3 | -0.177 | 0.0107 | 0.011 | -16.574
-2.5 | -0.116 | 0.01128 | 0.011 | -10.25
-2 | -0.053 | 0.01112 | 0.011 | -4.803
-1.5 | 0.009 | 0.01102 | 0.01 | 0.843
-1 | 0.072 | 0.01031 | 0.01 | 7.014
-0.5 | 0.136 | 0.01026 | 0.01 | 13.215
0 | 0.199 | 0.01018 | 0.009 | 19.511
0.5 | 0.262 | 0.0101 | 0.009 | 25.893
1 | 0.324 | 0.01074 | 0.009 | 30.201
1.5 | 0.387 | 0.01066 | 0.009 | 36.31
2 | 0.45 | 0.00803 | 0.008 | 55.974
2.5 | 0.512 | 0.00762 | 0.008 | 67.203
3 | 0.574 | 0.00777 | 0.008 | 73.886
3.5 | 0.636 | 0.00796 | 0.007 | 79.916
4 | 0.698 | 0.00772 | 0.007 | 90.433
4.5 | 0.759 | 0.00813 | 0.007 | 93.358
5 | 0.82 | 0.00795 | 0.006 | 103.198
5.5 | 0.881 | 0.00821 | 0.006 | 107.357
6 | 0.941 | 0.0081 | 0.005 | 116.13
6.5 | 1.001 | 0.00802 | 0.005 | 124.77
7 | 1.059 | 0.00915 | 0.005 | 115.806
7.5 | 1.117 | 0.00969 | 0.004 | 115.225
8 | 1.173 | 0.01025 | 0.004 | 114.53
8.5 | 1.229 | 0.0107 | 0.003 | 114.855
9 | 1.282 | 0.01127 | 0.003 | 113.738
9.5 | 1.332 | 0.01192 | 0.003 | 111.785
10 | 1.38 | 0.01275 | 0.002 | 108.186
10.5 | 1.422 | 0.01386 | 0.002 | 102.565
11 | 1.46 | 0.01529 | 0.001 | 95.461
11.5 | 1.492 | 0.01717 | 0.001 | 86.872
12 | 1.519 | 0.01964 | 0 | 77.354
12.5 | 1.541 | 0.02284 | 0 | 67.474
13 | 1.557 | 0.02689 | 0 | 57.897
13.5 | 1.567 | 0.03217 | -0.001 | 48.695
14 | 1.57 | 0.03924 | -0.001 | 40.002
14.5 | 1.571 | 0.04652 | -0.002 | 33.777
15 | 1.57 | 0.05318 | -0.002 | 29.519
15.5 | 1.565 | 0.0594 | -0.002 | 26.339
16 | 1.555 | 0.06547 | -0.003 | 23.748
16.5 | 1.54 | 0.07161 | -0.003 | 21.503
17 | 1.519 | 0.07804 | -0.004 | 19.469
17.5 | 1.493 | 0.08452 | -0.004 | 17.667
18 | 1.461 | 0.09133 | -0.004 | 15.999
18.5 | 1.421 | 0.09851 | -0.005 | 14.425
19 | 1.373 | 0.10612 | -0.005 | 12.937
19.5 | 1.319 | 0.11408 | -0.005 | 11.563

## 62. Re 3M Mach 0.25 (2)
BIGFOIL.COM POLAR EXPORT
NACA34114
NACA34114 |  |  |  | Cl Max: | 1.6639 | at alpha= | 12.5 | deg
XFOIL ncrit=9 |  |  |  | L/D Max: | 140.983 | at alpha= | 9.5 | deg
Re: | 3000000 |  |  | Cd Min: | 0.19788 | at alpha= | -18 | deg
Mach: | 0.25 |  |  | Cl=0 at alpha= | -2.0072 | deg
|  |  |  | @ Cl=0.1, Cd= | 0.0079676
|  |  |  | @ Cl=0.4, Cd= | 0.0073926
|  |  |  | @ Cl=0.6, Cd= | 0.0059891
alpha (deg) | Cl | Cd | Cm | Cl/Cd
-18 | -0.5657 | 0.19788 | 0.0282 | -2.8588
-17.5 | -0.557 | 0.18822 | 0.0238 | -2.9593
-17 | -0.5363 | 0.1838 | 0.0211 | -2.9178
-16.5 | -0.5206 | 0.17747 | 0.018 | -2.9335
-16 | -0.5091 | 0.1696 | 0.0145 | -3.0018
-15.5 | -0.5029 | 0.16033 | 0.0106 | -3.1367
-15 | -0.5078 | 0.14844 | 0.0057 | -3.4209
-14 | -1.0543 | 0.04668 | -0.0552 | -22.5857
-13.5 | -1.1528 | 0.03538 | -0.0427 | -32.5834
-13 | -1.1881 | 0.0241 | -0.0344 | -49.2988
-12.5 | -1.1638 | 0.02122 | -0.0285 | -54.8445
-11.5 | -1.0644 | 0.01685 | -0.0244 | -63.1691
-11 | -0.9932 | 0.01522 | -0.026 | -65.2562
-10.5 | -0.8737 | 0.01312 | -0.0377 | -66.593
-10 | -0.8326 | 0.01261 | -0.033 | -66.027
-9.5 | -0.787 | 0.01213 | -0.0292 | -64.8805
-9 | -0.7379 | 0.01163 | -0.0262 | -63.448
-8.5 | -0.6875 | 0.01123 | -0.0234 | -61.2199
-8 | -0.6384 | 0.01062 | -0.0206 | -60.113
-7.5 | -0.587 | 0.01025 | -0.0182 | -57.2683
-7 | -0.5353 | 0.00997 | -0.0159 | -53.6911
-6.5 | -0.4828 | 0.00973 | -0.0138 | -49.6197
-6 | -0.4316 | 0.00936 | -0.0115 | -46.1111
-5.5 | -0.3788 | 0.00916 | -0.0096 | -41.3537
-5 | -0.3257 | 0.00897 | -0.0078 | -36.3099
-4.5 | -0.2728 | 0.00876 | -0.006 | -31.1416
-4 | -0.2183 | 0.00864 | -0.0045 | -25.2662
-3.5 | -0.1643 | 0.00844 | -0.003 | -19.4668
-3 | -0.1092 | 0.00833 | -0.0017 | -13.1092
-2.5 | -0.0547 | 0.00821 | -0.0004 | -6.6626
-2 | 0.0008 | 0.00808 | 0.0007 | 0.09901
-1.5 | 0.0563 | 0.00803 | 0.0017 | 7.0112
-1 | 0.1123 | 0.00795 | 0.0026 | 14.1258
-0.5 | 0.1681 | 0.0079 | 0.0035 | 21.2785
0 | 0.224 | 0.00787 | 0.0044 | 28.4625
0.5 | 0.2801 | 0.00782 | 0.0052 | 35.8184
1 | 0.3355 | 0.00782 | 0.0061 | 42.9028
1.5 | 0.3914 | 0.00777 | 0.0069 | 50.3732
2 | 0.4208 | 0.00648 | 0.0127 | 64.9383
2.5 | 0.4542 | 0.0059 | 0.0182 | 76.9831
3 | 0.5016 | 0.00578 | 0.021 | 86.782
3.5 | 0.5553 | 0.00587 | 0.0223 | 94.5997
4 | 0.6116 | 0.00602 | 0.0231 | 101.5947
4.5 | 0.6707 | 0.00618 | 0.0232 | 108.5275
5 | 0.7352 | 0.00647 | 0.0221 | 113.6321
5.5 | 0.7975 | 0.00665 | 0.0215 | 119.9248
6 | 0.8662 | 0.00696 | 0.0194 | 124.454
6.5 | 0.9344 | 0.00722 | 0.0174 | 129.4183
7 | 0.9999 | 0.00753 | 0.016 | 132.7888
7.5 | 1.0557 | 0.00784 | 0.0168 | 134.6556
8 | 1.1232 | 0.00818 | 0.015 | 137.3105
8.5 | 1.1898 | 0.00855 | 0.0133 | 139.1579
9 | 1.2552 | 0.00895 | 0.0119 | 140.2458
9.5 | 1.3196 | 0.00936 | 0.0108 | 140.9829
10 | 1.3796 | 0.00992 | 0.0104 | 139.0726
10.5 | 1.4334 | 0.01045 | 0.0113 | 137.1675
11 | 1.4965 | 0.01112 | 0.0101 | 134.5773
11.5 | 1.5577 | 0.01187 | 0.0093 | 131.23
12 | 1.6151 | 0.01281 | 0.0089 | 126.0812
12.5 | 1.6639 | 0.01395 | 0.0098 | 119.276
13 | 1.6559 | 0.01473 | 0.0215 | 112.4168
13.5 | 1.6576 | 0.01616 | 0.0299 | 102.5743
14 | 1.6582 | 0.01838 | 0.0365 | 90.2176
14.5 | 1.656 | 0.0216 | 0.0411 | 76.6667
15 | 1.6476 | 0.0263 | 0.0435 | 62.6464
15.5 | 1.6295 | 0.03282 | 0.0438 | 49.6496
16 | 1.6019 | 0.04091 | 0.0427 | 39.1567
16.5 | 1.5621 | 0.05062 | 0.0406 | 30.8593
17 | 1.5116 | 0.06193 | 0.0376 | 24.4082
17.5 | 1.4637 | 0.07338 | 0.0339 | 19.9469

## 63. Re 3M Mach 0.50 (1)
BIGFOIL.COM POLAR EXPORT
NACA34114
NACA34114 |  |  |  | Cl Max: | 1.44 | at alpha= | 11 | deg
JavaFoil+Calcfoil stall+Eppler ext transition |  |  |  | L/D Max: | 102.687 | at alpha= | 6 | deg
Re: | 3000000 |  |  | Cd Min: | 0.00765 | at alpha= | 4 | deg
Mach: | 0.5 |  |  | Cl=0 at alpha= | -1.5725 | deg
|  |  |  | @ Cl=0.1, Cd= | 0.010051
|  |  |  | @ Cl=0.4, Cd= | 0.010291
|  |  |  | @ Cl=0.6, Cd= | 0.0077838
alpha (deg) | Cl | Cd | Cm | Cl/Cd
-20 | -1.001 | 0.17202 | 0.009 | -5.817
-19.5 | -0.975 | 0.16712 | 0.009 | -5.832
-19 | -0.949 | 0.16125 | 0.009 | -5.884
-18.5 | -0.924 | 0.13589 | 0.009 | -6.798
-18 | -0.895 | 0.15024 | 0.009 | -5.958
-17.5 | -0.869 | 0.1459 | 0.009 | -5.955
-17 | -0.843 | 0.14029 | 0.009 | -6.006
-16.5 | -0.815 | 0.13332 | 0.009 | -6.113
-16 | -0.789 | 0.1181 | 0.009 | -6.677
-15.5 | -0.762 | 0.10787 | 0.009 | -7.065
-15 | -0.735 | 0.12179 | 0.008 | -6.034
-14.5 | -0.708 | 0.10598 | 0.008 | -6.678
-14 | -0.681 | 0.09608 | 0.008 | -7.088
-13.5 | -0.654 | 0.08896 | 0.008 | -7.355
-13 | -0.627 | 0.09384 | 0.008 | -6.678
-12.5 | -0.6 | 0.08416 | 0.008 | -7.127
-12 | -0.572 | 0.0999 | 0.008 | -5.729
-11.5 | -0.545 | 0.08093 | 0.008 | -6.737
-11 | -0.518 | 0.07315 | 0.008 | -7.087
-10.5 | -0.491 | 0.08063 | 0.007 | -6.086
-10 | -0.464 | 0.06889 | 0.007 | -6.729
-9.5 | -0.436 | 0.07869 | 0.007 | -5.54
-9 | -0.409 | 0.06423 | 0.007 | -6.362
-8.5 | -0.381 | 0.06226 | 0.007 | -6.127
-8 | -0.354 | 0.05702 | 0.007 | -6.208
-7.5 | -0.327 | 0.05515 | 0.007 | -5.922
-7 | -0.299 | 0.05329 | 0.007 | -5.618
-6.5 | -0.401 | 0.04788 | 0.007 | -8.372
-6 | -0.414 | 0.04229 | 0.008 | -9.787
-5.5 | -0.392 | 0.03816 | 0.008 | -10.286
-5 | -0.36 | 0.03367 | 0.009 | -10.688
-4.5 | -0.383 | 0.0112 | 0.013 | -34.226
-4 | -0.324 | 0.01092 | 0.013 | -29.691
-3.5 | -0.261 | 0.01067 | 0.013 | -24.503
-3 | -0.196 | 0.01043 | 0.012 | -18.761
-2.5 | -0.128 | 0.01091 | 0.012 | -11.744
-2 | -0.059 | 0.01079 | 0.012 | -5.499
-1.5 | 0.01 | 0.01064 | 0.011 | 0.972
-1 | 0.081 | 0.01007 | 0.011 | 8.006
-0.5 | 0.151 | 0.01 | 0.011 | 15.126
0 | 0.222 | 0.01058 | 0.011 | 20.943
0.5 | 0.292 | 0.01048 | 0.01 | 27.834
1 | 0.362 | 0.0105 | 0.01 | 34.454
1.5 | 0.431 | 0.01012 | 0.01 | 42.62
2 | 0.501 | 0.00792 | 0.009 | 63.185
2.5 | 0.57 | 0.0077 | 0.009 | 74.038
3 | 0.638 | 0.00789 | 0.008 | 80.959
3.5 | 0.707 | 0.00775 | 0.008 | 91.159
4 | 0.774 | 0.00765 | 0.008 | 101.241
4.5 | 0.841 | 0.00876 | 0.007 | 96.003
5 | 0.907 | 0.00913 | 0.007 | 99.349
5.5 | 0.971 | 0.00956 | 0.006 | 101.633
6 | 1.034 | 0.01007 | 0.006 | 102.687
6.5 | 1.095 | 0.01082 | 0.006 | 101.287
7 | 1.154 | 0.01158 | 0.005 | 99.592
7.5 | 1.209 | 0.01249 | 0.005 | 96.794
8 | 1.259 | 0.01392 | 0.004 | 90.475
8.5 | 1.306 | 0.01571 | 0.004 | 83.131
9 | 1.348 | 0.01775 | 0.003 | 75.938
9.5 | 1.385 | 0.02055 | 0.003 | 67.375
10 | 1.415 | 0.02416 | 0.002 | 58.592
10.5 | 1.435 | 0.0287 | 0.002 | 49.976
11 | 1.44 | 0.03448 | 0.001 | 41.763
11.5 | 1.426 | 0.04204 | 0.001 | 33.924
12 | 1.377 | 0.05412 | 0 | 25.44
12.5 | 1.26 | 0.07197 | 0 | 17.503
13 | 0.862 | 0.08908 | 0 | 9.673
13.5 | 0.887 | 0.09755 | -0.001 | 9.093
14 | 0.913 | 0.1044 | -0.001 | 8.742
14.5 | 0.937 | 0.10965 | -0.002 | 8.545
15 | 0.921 | 0.12885 | -0.001 | 7.145
15.5 | 0.976 | 0.12913 | -0.002 | 7.559
16 | 1.008 | 0.13167 | -0.003 | 7.659

## 64. Re 3M Mach 0.50 (2)
BIGFOIL.COM POLAR EXPORT
NACA34114
NACA34114 |  |  |  | Cl Max: | 1.6881 | at alpha= | 11.5 | deg
XFOIL ncrit=9 |  |  |  | L/D Max: | 130.011 | at alpha= | 7.5 | deg
Re: | 3000000 |  |  | Cd Min: | 0.24831 | at alpha= | -20 | deg
Mach: | 0.5 |  |  | Cl=0 at alpha= | -2.1369 | deg
|  |  |  | @ Cl=0.1, Cd= | 0.0083803
|  |  |  | @ Cl=0.4, Cd= | 0.00824
|  |  |  | @ Cl=0.6, Cd= | 0.0064119
alpha (deg) | Cl | Cd | Cm | Cl/Cd
-20 | -0.6647 | 0.24831 | 0.0518 | -2.6769
-19.5 | -0.6461 | 0.23777 | 0.0466 | -2.7173
-19 | -0.6217 | 0.23243 | 0.0429 | -2.6748
-18.5 | -0.5993 | 0.22537 | 0.0388 | -2.6592
-18 | -0.5788 | 0.21728 | 0.0345 | -2.6638
-17.5 | -0.5582 | 0.20948 | 0.0304 | -2.6647
-17 | -0.5388 | 0.20127 | 0.0263 | -2.677
-16.5 | -0.5224 | 0.19185 | 0.0218 | -2.723
-16 | -0.5017 | 0.18484 | 0.0182 | -2.7142
-15.5 | -0.4813 | 0.17791 | 0.0147 | -2.7053
-15 | -0.4617 | 0.17086 | 0.0114 | -2.7022
-14.5 | -0.4441 | 0.16322 | 0.0079 | -2.7209
-14 | -0.431 | 0.1544 | 0.0041 | -2.7915
-13.5 | -0.4204 | 0.14551 | 0.0003 | -2.8891
-13 | -0.4009 | 0.13933 | -0.0024 | -2.8773
-12.5 | -0.3796 | 0.13005 | -0.0087 | -2.9189
-12 | -0.2778 | 0.11119 | -0.0443 | -2.4984
-11.5 | -0.2793 | 0.10157 | -0.0487 | -2.7498
-11 | -0.2713 | 0.09451 | -0.0518 | -2.8706
-10.5 | -0.2648 | 0.08744 | -0.055 | -3.0284
-10 | -0.2618 | 0.08017 | -0.0582 | -3.2656
-9.5 | -0.2752 | 0.0707 | -0.0631 | -3.8925
-9 | -0.3007 | 0.05978 | -0.0713 | -5.0301
-8.5 | -0.3544 | 0.05058 | -0.0732 | -7.0067
-8 | -0.4068 | 0.04473 | -0.0645 | -9.0946
-7.5 | -0.4295 | 0.03972 | -0.0561 | -10.8132
-7 | -0.4369 | 0.03435 | -0.0481 | -12.7191
-6.5 | -0.4498 | 0.02712 | -0.0383 | -16.5855
-6 | -0.4713 | 0.01446 | -0.0282 | -32.5934
-5.5 | -0.4111 | 0.01164 | -0.025 | -35.3179
-5 | -0.3494 | 0.01051 | -0.0213 | -33.2445
-4.5 | -0.288 | 0.00992 | -0.0176 | -29.0323
-4 | -0.2276 | 0.00948 | -0.0141 | -24.0084
-3.5 | -0.1673 | 0.00916 | -0.0108 | -18.2642
-3 | -0.1063 | 0.00887 | -0.0078 | -11.9842
-2.5 | -0.0451 | 0.0087 | -0.0051 | -5.1839
-2 | 0.017 | 0.0085 | -0.0028 | 2
-1.5 | 0.0792 | 0.00841 | -0.0006 | 9.4174
-1 | 0.1423 | 0.00832 | 0.0013 | 17.1034
-0.5 | 0.2051 | 0.00826 | 0.0031 | 24.8305
0 | 0.2679 | 0.00824 | 0.0048 | 32.5121
0.5 | 0.3314 | 0.00821 | 0.0064 | 40.3654
1 | 0.3939 | 0.00824 | 0.008 | 47.8034
1.5 | 0.4575 | 0.00824 | 0.0095 | 55.5218
2 | 0.5192 | 0.00823 | 0.0114 | 63.0863
2.5 | 0.5344 | 0.00666 | 0.0219 | 80.2402
3 | 0.5776 | 0.00638 | 0.0278 | 90.5329
3.5 | 0.6338 | 0.00646 | 0.0312 | 98.1115
4 | 0.6989 | 0.00665 | 0.0327 | 105.0977
4.5 | 0.7689 | 0.0069 | 0.0334 | 111.4348
5 | 0.8462 | 0.00728 | 0.0326 | 116.2363
5.5 | 0.9193 | 0.00759 | 0.0329 | 121.1199
6 | 1.0034 | 0.00806 | 0.031 | 124.4913
6.5 | 1.0852 | 0.00846 | 0.03 | 128.2742
7 | 1.157 | 0.00901 | 0.031 | 128.4129
7.5 | 1.2325 | 0.00948 | 0.0317 | 130.0105
8 | 1.3129 | 0.01017 | 0.0314 | 129.0954
8.5 | 1.393 | 0.01081 | 0.0317 | 128.8622
9 | 1.4598 | 0.01161 | 0.0343 | 125.7364
9.5 | 1.5307 | 0.01247 | 0.0362 | 122.7506
10 | 1.6032 | 0.01351 | 0.0377 | 118.6677
10.5 | 1.668 | 0.01504 | 0.0395 | 110.9043
11 | 1.6824 | 0.01686 | 0.0478 | 99.7865
11.5 | 1.6881 | 0.01965 | 0.055 | 85.9084
12 | 1.6839 | 0.02414 | 0.0594 | 69.7556
12.5 | 1.6612 | 0.03086 | 0.0611 | 53.8302
13 | 1.6118 | 0.03999 | 0.0609 | 40.3051
13.5 | 1.5325 | 0.05152 | 0.0587 | 29.7457
14 | 1.4557 | 0.06334 | 0.0553 | 22.9823
14.5 | 1.3902 | 0.07505 | 0.0511 | 18.5237
15 | 1.3398 | 0.08612 | 0.0467 | 15.5574
15.5 | 1.2971 | 0.09702 | 0.042 | 13.3694
16 | 1.2633 | 0.10753 | 0.0373 | 11.7483
16.5 | 1.2346 | 0.11787 | 0.0324 | 10.4743

## 65. Re 4M Mach 0.00 (1)
BIGFOIL.COM POLAR EXPORT
NACA34114
NACA34114 |  |  |  | Cl Max: | 1.637 | at alpha= | 17 | deg
JavaFoil+Calcfoil stall+Eppler ext transition |  |  |  | L/D Max: | 131.349 | at alpha= | 7.5 | deg
Re: | 4000000 |  |  | Cd Min: | 0.00744 | at alpha= | 1.5 | deg
Mach: | 0 |  |  | Cl=0 at alpha= | -1.5738 | deg
|  |  |  | @ Cl=0.1, Cd= | 0.01014
|  |  |  | @ Cl=0.4, Cd= | 0.0074769
|  |  |  | @ Cl=0.6, Cd= | 0.0080623
alpha (deg) | Cl | Cd | Cm | Cl/Cd
-20 | -0.73 | 0.16607 | 0.007 | -4.398
-19.5 | -0.744 | 0.15853 | 0.007 | -4.694
-19 | -0.757 | 0.15071 | 0.007 | -5.024
-18.5 | -0.769 | 0.14334 | 0.007 | -5.368
-18 | -0.781 | 0.13653 | 0.007 | -5.718
-17.5 | -0.791 | 0.12994 | 0.007 | -6.087
-17 | -0.8 | 0.12338 | 0.008 | -6.484
-16.5 | -0.808 | 0.11738 | 0.008 | -6.88
-16 | -0.814 | 0.11107 | 0.008 | -7.324
-15.5 | -0.818 | 0.1052 | 0.008 | -7.773
-15 | -0.82 | 0.09959 | 0.008 | -8.234
-14.5 | -0.82 | 0.09429 | 0.008 | -8.697
-14 | -0.818 | 0.08892 | 0.008 | -9.199
-13.5 | -0.814 | 0.08391 | 0.008 | -9.695
-13 | -0.806 | 0.07916 | 0.008 | -10.187
-12.5 | -0.797 | 0.07457 | 0.008 | -10.687
-12 | -0.785 | 0.07016 | 0.008 | -11.182
-11.5 | -0.769 | 0.0657 | 0.008 | -11.703
-11 | -0.75 | 0.06153 | 0.008 | -12.193
-10.5 | -0.729 | 0.05732 | 0.008 | -12.725
-10 | -0.706 | 0.05307 | 0.008 | -13.309
-9.5 | -0.682 | 0.04836 | 0.009 | -14.104
-9 | -0.787 | 0.01014 | 0.013 | -77.619
-8.5 | -0.748 | 0.01051 | 0.013 | -71.146
-8 | -0.706 | 0.01026 | 0.013 | -68.777
-7.5 | -0.661 | 0.01076 | 0.012 | -61.397
-7 | -0.614 | 0.01057 | 0.012 | -58.067
-6.5 | -0.564 | 0.01048 | 0.012 | -53.822
-6 | -0.512 | 0.01109 | 0.012 | -46.202
-5.5 | -0.459 | 0.01083 | 0.012 | -42.379
-5 | -0.404 | 0.01063 | 0.012 | -37.977
-4.5 | -0.347 | 0.01043 | 0.011 | -33.311
-4 | -0.29 | 0.011 | 0.011 | -26.356
-3.5 | -0.231 | 0.0108 | 0.011 | -21.414
-3 | -0.172 | 0.01067 | 0.011 | -16.128
-2.5 | -0.112 | 0.01048 | 0.01 | -10.706
-2 | -0.052 | 0.01039 | 0.01 | -4.987
-1.5 | 0.009 | 0.01024 | 0.01 | 0.879
-1 | 0.07 | 0.01015 | 0.01 | 6.909
-0.5 | 0.131 | 0.01013 | 0.009 | 12.974
0 | 0.192 | 0.01073 | 0.009 | 17.939
0.5 | 0.253 | 0.01007 | 0.009 | 25.171
1 | 0.314 | 0.00996 | 0.009 | 31.557
1.5 | 0.375 | 0.00744 | 0.008 | 50.459
2 | 0.436 | 0.00753 | 0.008 | 57.86
2.5 | 0.496 | 0.00766 | 0.008 | 64.778
3 | 0.557 | 0.00779 | 0.007 | 71.504
3.5 | 0.617 | 0.00817 | 0.007 | 75.529
4 | 0.677 | 0.00781 | 0.007 | 86.629
4.5 | 0.737 | 0.00799 | 0.006 | 92.201
5 | 0.796 | 0.00819 | 0.006 | 97.159
5.5 | 0.855 | 0.00796 | 0.006 | 107.381
6 | 0.914 | 0.0082 | 0.005 | 111.455
6.5 | 0.972 | 0.00827 | 0.005 | 117.545
7 | 1.03 | 0.00814 | 0.005 | 126.577
7.5 | 1.087 | 0.00828 | 0.004 | 131.349
8 | 1.143 | 0.00932 | 0.004 | 122.657
8.5 | 1.199 | 0.0097 | 0.003 | 123.616
9 | 1.253 | 0.01006 | 0.003 | 124.506
9.5 | 1.305 | 0.01053 | 0.003 | 123.96
10 | 1.355 | 0.01108 | 0.002 | 122.262
10.5 | 1.401 | 0.0118 | 0.002 | 118.768
11 | 1.443 | 0.01269 | 0.001 | 113.683
11.5 | 1.481 | 0.01387 | 0.001 | 106.721
12 | 1.514 | 0.01542 | 0 | 98.15
12.5 | 1.542 | 0.01756 | 0 | 87.833
13 | 1.565 | 0.02035 | 0 | 76.918
13.5 | 1.583 | 0.02419 | -0.001 | 65.421
14 | 1.596 | 0.02918 | -0.001 | 54.681
14.5 | 1.606 | 0.03496 | -0.002 | 45.942
15 | 1.616 | 0.04021 | -0.002 | 40.192
15.5 | 1.625 | 0.04522 | -0.002 | 35.932
16 | 1.631 | 0.05016 | -0.003 | 32.519
16.5 | 1.636 | 0.05498 | -0.003 | 29.747
17 | 1.637 | 0.06005 | -0.004 | 27.252
17.5 | 1.635 | 0.06515 | -0.004 | 25.096
18 | 1.63 | 0.07046 | -0.004 | 23.133
18.5 | 1.621 | 0.07597 | -0.005 | 21.333
19 | 1.607 | 0.08166 | -0.005 | 19.681
19.5 | 1.591 | 0.08752 | -0.005 | 18.174
20 | 1.571 | 0.09366 | -0.006 | 16.776

## 66. Re 4M Mach 0.00 (2)
BIGFOIL.COM POLAR EXPORT
NACA34114
NACA34114 |  |  |  | Cl Max: | 1.6784 | at alpha= | 16 | deg
XFOIL ncrit=9 |  |  |  | L/D Max: | 152 | at alpha= | 9.5 | deg
Re: | 4000000 |  |  | Cd Min: | 0.09231 | at alpha= | 20 | deg
Mach: | 0 |  |  | Cl=0 at alpha= | -1.9574 | deg
|  |  |  | @ Cl=0.1, Cd= | 0.0074563
|  |  |  | @ Cl=0.4, Cd= | 0.006722
|  |  |  | @ Cl=0.6, Cd= | 0.0055122
alpha (deg) | Cl | Cd | Cm | Cl/Cd
-20 | -1.6002 | 0.03198 | -0.0619 | -50.0375
-19.5 | -1.5914 | 0.02927 | -0.0585 | -54.3697
-19 | -1.5785 | 0.02695 | -0.0547 | -58.5714
-18.5 | -1.5598 | 0.0251 | -0.0509 | -62.1434
-18 | -1.5378 | 0.02349 | -0.0469 | -65.4662
-17.5 | -1.5115 | 0.02217 | -0.0431 | -68.1777
-17 | -1.4826 | 0.02103 | -0.0393 | -70.4993
-16.5 | -1.453 | 0.01993 | -0.0353 | -72.9052
-16 | -1.4224 | 0.019 | -0.0312 | -74.8632
-15.5 | -1.3899 | 0.01824 | -0.0271 | -76.2007
-15 | -1.3527 | 0.01737 | -0.0238 | -77.8756
-14.5 | -1.3185 | 0.01614 | -0.0201 | -81.6914
-14 | -1.2817 | 0.01522 | -0.0165 | -84.2116
-13.5 | -1.2442 | 0.0145 | -0.0129 | -85.8069
-13 | -1.2054 | 0.01383 | -0.0095 | -87.1584
-12.5 | -1.1354 | 0.01308 | -0.0126 | -86.8043
-12 | -1.0794 | 0.01244 | -0.0126 | -86.7685
-11.5 | -1.0056 | 0.01177 | -0.0164 | -85.4376
-11 | -0.8976 | 0.01089 | -0.0278 | -82.4242
-10.5 | -0.86 | 0.01062 | -0.0236 | -80.9793
-10 | -0.8168 | 0.01037 | -0.0208 | -78.7657
-9.5 | -0.7706 | 0.01011 | -0.0185 | -76.2216
-9 | -0.7228 | 0.00988 | -0.0165 | -73.1579
-8.5 | -0.6744 | 0.00965 | -0.0147 | -69.886
-8 | -0.6266 | 0.00931 | -0.0127 | -67.304
-7.5 | -0.5772 | 0.00909 | -0.011 | -63.4983
-7 | -0.5271 | 0.00892 | -0.0095 | -59.0919
-6.5 | -0.4764 | 0.00876 | -0.008 | -54.3836
-6 | -0.4263 | 0.00853 | -0.0065 | -49.9766
-5.5 | -0.375 | 0.0084 | -0.0052 | -44.6429
-5 | -0.3228 | 0.00827 | -0.004 | -39.0326
-4.5 | -0.2712 | 0.0081 | -0.0027 | -33.4815
-4 | -0.2183 | 0.008 | -0.0017 | -27.2875
-3 | -0.1119 | 0.00777 | 0.0001 | -14.4015
-2.5 | -0.0587 | 0.00767 | 0.0011 | -7.6532
-2 | -0.0046 | 0.00758 | 0.0018 | -0.60686
-1.5 | 0.0494 | 0.00754 | 0.0025 | 6.5517
-1 | 0.1038 | 0.00745 | 0.0032 | 13.9329
-0.5 | 0.1577 | 0.00743 | 0.0039 | 21.2248
0 | 0.2124 | 0.00737 | 0.0045 | 28.8195
0.5 | 0.2667 | 0.00735 | 0.0051 | 36.2857
1 | 0.3208 | 0.00733 | 0.0057 | 43.7653
1.5 | 0.3751 | 0.00729 | 0.0063 | 51.454
2 | 0.4128 | 0.00643 | 0.0099 | 64.1991
2.5 | 0.4467 | 0.00564 | 0.0146 | 79.2021
3 | 0.4894 | 0.00541 | 0.0177 | 90.4621
3.5 | 0.5376 | 0.00543 | 0.0196 | 99.0055
4 | 0.5907 | 0.00549 | 0.0204 | 107.5956
4.5 | 0.6451 | 0.00562 | 0.0209 | 114.7865
5 | 0.7017 | 0.00581 | 0.0208 | 120.7745
5.5 | 0.7601 | 0.00597 | 0.0203 | 127.3199
6 | 0.8177 | 0.0062 | 0.0198 | 131.8871
6.5 | 0.8829 | 0.00641 | 0.0176 | 137.7379
7 | 0.9441 | 0.00668 | 0.0162 | 141.3323
7.5 | 1.004 | 0.00693 | 0.0151 | 144.8773
8 | 1.0616 | 0.00721 | 0.0145 | 147.2399
8.5 | 1.1245 | 0.00751 | 0.0125 | 149.7337
9 | 1.1857 | 0.00786 | 0.0109 | 150.8524
9.5 | 1.2464 | 0.0082 | 0.0093 | 152
10 | 1.3049 | 0.00865 | 0.0081 | 150.8555
10.5 | 1.3607 | 0.00914 | 0.0073 | 148.8731
11 | 1.4077 | 0.00966 | 0.0084 | 145.7246
11.5 | 1.4662 | 0.01022 | 0.0069 | 143.4638
12 | 1.5221 | 0.01091 | 0.0056 | 139.5142
12.5 | 1.5751 | 0.01175 | 0.0047 | 134.0511
13 | 1.626 | 0.0127 | 0.0041 | 128.0315
13.5 | 1.6721 | 0.01396 | 0.0039 | 119.7779
14 | 1.6624 | 0.01475 | 0.0153 | 112.7051
14.5 | 1.6637 | 0.01608 | 0.0231 | 103.4639
15 | 1.6697 | 0.01783 | 0.0287 | 93.6455
15.5 | 1.6746 | 0.02021 | 0.0329 | 82.86
16 | 1.6784 | 0.02336 | 0.0355 | 71.8493
16.5 | 1.6751 | 0.02777 | 0.0368 | 60.3205
17 | 1.6655 | 0.03343 | 0.0369 | 49.8205
17.5 | 1.6502 | 0.04016 | 0.0359 | 41.0906
18 | 1.6182 | 0.04913 | 0.034 | 32.9371
18.5 | 1.5805 | 0.05921 | 0.0313 | 26.6931
19 | 1.54 | 0.07005 | 0.028 | 21.9843
19.5 | 1.4953 | 0.08179 | 0.024 | 18.2822
20 | 1.4627 | 0.09231 | 0.0202 | 15.8455

## 67. Re 4M Mach 0.10 (1)
BIGFOIL.COM POLAR EXPORT
NACA34114
NACA34114 |  |  |  | Cl Max: | 1.626 | at alpha= | 16.5 | deg
JavaFoil+Calcfoil stall+Eppler ext transition |  |  |  | L/D Max: | 130.896 | at alpha= | 7.5 | deg
Re: | 4000000 |  |  | Cd Min: | 0.0075 | at alpha= | 1.5 | deg
Mach: | 0.1 |  |  | Cl=0 at alpha= | -1.5738 | deg
|  |  |  | @ Cl=0.1, Cd= | 0.010221
|  |  |  | @ Cl=0.4, Cd= | 0.0075377
|  |  |  | @ Cl=0.6, Cd= | 0.0080785
alpha (deg) | Cl | Cd | Cm | Cl/Cd
-19 | -0.709 | 0.15481 | 0.007 | -4.58
-18.5 | -0.724 | 0.14662 | 0.007 | -4.941
-18 | -0.739 | 0.13915 | 0.007 | -5.309
-17.5 | -0.752 | 0.13225 | 0.007 | -5.687
-17 | -0.764 | 0.12543 | 0.007 | -6.092
-16.5 | -0.775 | 0.11909 | 0.008 | -6.507
-16 | -0.784 | 0.11274 | 0.008 | -6.953
-15.5 | -0.791 | 0.10689 | 0.008 | -7.402
-15 | -0.796 | 0.10086 | 0.008 | -7.895
-14.5 | -0.799 | 0.09531 | 0.008 | -8.387
-14 | -0.8 | 0.09027 | 0.008 | -8.862
-13.5 | -0.798 | 0.08509 | 0.008 | -9.378
-13 | -0.793 | 0.08028 | 0.008 | -9.881
-12.5 | -0.786 | 0.07547 | 0.008 | -10.413
-12 | -0.776 | 0.07087 | 0.008 | -10.947
-11.5 | -0.762 | 0.06659 | 0.008 | -11.436
-11 | -0.744 | 0.06242 | 0.008 | -11.925
-10.5 | -0.725 | 0.05822 | 0.008 | -12.447
-10 | -0.703 | 0.05406 | 0.008 | -12.997
-9.5 | -0.679 | 0.04949 | 0.008 | -13.718
-9 | -0.658 | 0.04258 | 0.009 | -15.45
-8.5 | -0.748 | 0.00997 | 0.013 | -74.984
-8 | -0.706 | 0.01031 | 0.013 | -68.529
-7.5 | -0.662 | 0.01078 | 0.012 | -61.417
-7 | -0.615 | 0.01062 | 0.012 | -57.913
-6.5 | -0.566 | 0.01053 | 0.012 | -53.713
-6 | -0.514 | 0.01111 | 0.012 | -46.279
-5.5 | -0.46 | 0.01088 | 0.012 | -42.315
-5 | -0.405 | 0.01068 | 0.012 | -37.961
-4.5 | -0.349 | 0.01047 | 0.011 | -33.313
-4 | -0.291 | 0.01105 | 0.011 | -26.342
-3.5 | -0.232 | 0.01085 | 0.011 | -21.414
-3 | -0.173 | 0.01067 | 0.011 | -16.202
-2.5 | -0.113 | 0.01053 | 0.01 | -10.71
-2 | -0.052 | 0.01039 | 0.01 | -5.011
-1.5 | 0.009 | 0.01031 | 0.01 | 0.878
-1 | 0.07 | 0.01025 | 0.01 | 6.874
-0.5 | 0.132 | 0.01019 | 0.009 | 12.962
0 | 0.193 | 0.01073 | 0.009 | 18.025
0.5 | 0.255 | 0.01007 | 0.009 | 25.31
1 | 0.316 | 0.01002 | 0.009 | 31.523
1.5 | 0.377 | 0.0075 | 0.008 | 50.294
2 | 0.438 | 0.0076 | 0.008 | 57.646
2.5 | 0.499 | 0.00766 | 0.008 | 65.078
3 | 0.559 | 0.00785 | 0.007 | 71.233
3.5 | 0.62 | 0.00819 | 0.007 | 75.665
4 | 0.68 | 0.00785 | 0.007 | 86.639
4.5 | 0.74 | 0.00803 | 0.006 | 92.179
5 | 0.8 | 0.00824 | 0.006 | 97.103
5.5 | 0.859 | 0.00802 | 0.006 | 107.19
6 | 0.918 | 0.00785 | 0.005 | 116.906
6.5 | 0.977 | 0.00814 | 0.005 | 119.987
7 | 1.035 | 0.00821 | 0.005 | 126
7.5 | 1.092 | 0.00834 | 0.004 | 130.896
8 | 1.148 | 0.0094 | 0.004 | 122.164
8.5 | 1.204 | 0.00979 | 0.003 | 122.901
9 | 1.258 | 0.01017 | 0.003 | 123.648
9.5 | 1.31 | 0.01066 | 0.003 | 122.896
10 | 1.359 | 0.01124 | 0.002 | 120.976
10.5 | 1.405 | 0.01199 | 0.002 | 117.19
11 | 1.447 | 0.01295 | 0.001 | 111.664
11.5 | 1.484 | 0.01421 | 0.001 | 104.372
12 | 1.516 | 0.01588 | 0 | 95.431
12.5 | 1.543 | 0.01817 | 0 | 84.906
13 | 1.565 | 0.02115 | 0 | 73.997
13.5 | 1.581 | 0.02529 | -0.001 | 62.523
14 | 1.593 | 0.03062 | -0.001 | 52.007
14.5 | 1.602 | 0.03646 | -0.002 | 43.948
15 | 1.612 | 0.04167 | -0.002 | 38.686
15.5 | 1.619 | 0.04684 | -0.002 | 34.556
16 | 1.624 | 0.05182 | -0.003 | 31.329
16.5 | 1.626 | 0.05686 | -0.003 | 28.589
17 | 1.624 | 0.06194 | -0.004 | 26.223
17.5 | 1.62 | 0.0672 | -0.004 | 24.106
18 | 1.612 | 0.07276 | -0.004 | 22.156
18.5 | 1.6 | 0.0784 | -0.005 | 20.403
19 | 1.582 | 0.08427 | -0.005 | 18.776
19.5 | 1.562 | 0.09033 | -0.005 | 17.29
20 | 1.538 | 0.09669 | -0.006 | 15.91

## 68. Re 4M Mach 0.10 (2)
BIGFOIL.COM POLAR EXPORT
NACA34114
NACA34114 |  |  |  | Cl Max: | 1.6748 | at alpha= | 16 | deg
XFOIL ncrit=9 |  |  |  | L/D Max: | 151.814 | at alpha= | 9.5 | deg
Re: | 4000000 |  |  | Cd Min: | 0.09812 | at alpha= | 20 | deg
Mach: | 0.1 |  |  | Cl=0 at alpha= | -1.9614 | deg
|  |  |  | @ Cl=0.1, Cd= | 0.007467
|  |  |  | @ Cl=0.4, Cd= | 0.0069172
|  |  |  | @ Cl=0.6, Cd= | 0.0055244
alpha (deg) | Cl | Cd | Cm | Cl/Cd
-20 | -1.5391 | 0.03955 | -0.068 | -38.9153
-19.5 | -1.5508 | 0.03465 | -0.0654 | -44.7561
-19 | -1.553 | 0.03088 | -0.0617 | -50.2915
-18.5 | -1.5443 | 0.02813 | -0.0576 | -54.8987
-18 | -1.5295 | 0.02589 | -0.0532 | -59.0769
-17.5 | -1.5079 | 0.02415 | -0.049 | -62.4389
-17 | -1.4827 | 0.02266 | -0.0447 | -65.4325
-16.5 | -1.4561 | 0.02126 | -0.0403 | -68.4901
-16 | -1.427 | 0.02011 | -0.0357 | -70.9597
-15.5 | -1.3962 | 0.01919 | -0.0312 | -72.7566
-15 | -1.3608 | 0.01817 | -0.0273 | -74.8927
-14.5 | -1.3222 | 0.01733 | -0.0239 | -76.2954
-14 | -1.2885 | 0.01599 | -0.0198 | -80.5816
-13.5 | -1.2518 | 0.01507 | -0.0158 | -83.0657
-13 | -1.2146 | 0.0143 | -0.0118 | -84.9371
-12.5 | -1.1449 | 0.01346 | -0.0144 | -85.0594
-12 | -1.0882 | 0.01275 | -0.0143 | -85.349
-11.5 | -1.0138 | 0.01201 | -0.0179 | -84.413
-11 | -0.9023 | 0.01125 | -0.0296 | -80.2044
-10.5 | -0.8655 | 0.01082 | -0.0251 | -79.9908
-10 | -0.822 | 0.01052 | -0.0221 | -78.1369
-9.5 | -0.7753 | 0.01023 | -0.0197 | -75.7869
-9 | -0.7273 | 0.00998 | -0.0176 | -72.8758
-8.5 | -0.6781 | 0.00977 | -0.0157 | -69.4063
-8 | -0.6298 | 0.0094 | -0.0136 | -67
-7.5 | -0.5802 | 0.00915 | -0.0118 | -63.4098
-7 | -0.5299 | 0.00897 | -0.0102 | -59.0747
-6.5 | -0.4787 | 0.00882 | -0.0087 | -54.2744
-6 | -0.4284 | 0.00858 | -0.007 | -49.9301
-5.5 | -0.3768 | 0.00843 | -0.0056 | -44.6975
-5 | -0.3241 | 0.00831 | -0.0044 | -39.0012
-4.5 | -0.2723 | 0.00813 | -0.0031 | -33.4932
-4 | -0.2191 | 0.00802 | -0.002 | -27.3192
-3.5 | -0.1662 | 0.00789 | -0.0009 | -21.0646
-3 | -0.1122 | 0.00779 | 0 | -14.4031
-2.5 | -0.0585 | 0.00768 | 0.0009 | -7.6172
-2 | -0.0042 | 0.0076 | 0.0017 | -0.55263
-1.5 | 0.0502 | 0.00754 | 0.0025 | 6.6578
-1 | 0.1048 | 0.00746 | 0.0032 | 14.0483
-0.5 | 0.159 | 0.00744 | 0.0039 | 21.371
0 | 0.2141 | 0.00738 | 0.0045 | 29.0108
0.5 | 0.2686 | 0.00737 | 0.0051 | 36.445
1 | 0.3232 | 0.00734 | 0.0057 | 44.0327
1.5 | 0.3778 | 0.0073 | 0.0063 | 51.7534
2 | 0.4184 | 0.0066 | 0.0095 | 63.3939
2.5 | 0.4499 | 0.00566 | 0.0147 | 79.4876
3 | 0.4926 | 0.00543 | 0.0179 | 90.7182
3.5 | 0.5409 | 0.00546 | 0.0199 | 99.0659
4 | 0.5944 | 0.00551 | 0.0207 | 107.8766
4.5 | 0.6489 | 0.00565 | 0.0213 | 114.8496
5 | 0.706 | 0.00582 | 0.0212 | 121.3058
5.5 | 0.7649 | 0.006 | 0.0207 | 127.4833
6 | 0.8229 | 0.00624 | 0.0202 | 131.875
6.5 | 0.8887 | 0.00644 | 0.018 | 137.9969
7 | 0.9505 | 0.00673 | 0.0167 | 141.2333
7.5 | 1.0111 | 0.00697 | 0.0155 | 145.0646
8 | 1.0689 | 0.00727 | 0.015 | 147.0289
8.5 | 1.1325 | 0.00756 | 0.0131 | 149.8016
9 | 1.1941 | 0.00793 | 0.0115 | 150.5801
9.5 | 1.2555 | 0.00827 | 0.01 | 151.8138
10 | 1.3146 | 0.00872 | 0.0088 | 150.7569
10.5 | 1.3707 | 0.00923 | 0.0082 | 148.5049
11 | 1.4184 | 0.00979 | 0.0093 | 144.8825
11.5 | 1.4773 | 0.01038 | 0.0078 | 142.3218
12 | 1.5335 | 0.01109 | 0.0067 | 138.2777
12.5 | 1.5874 | 0.01193 | 0.0058 | 133.0595
13 | 1.6376 | 0.01299 | 0.0054 | 126.0662
13.5 | 1.6695 | 0.01414 | 0.0084 | 118.0693
14 | 1.6624 | 0.01508 | 0.0189 | 110.2387
14.5 | 1.6652 | 0.01658 | 0.0262 | 100.4343
15 | 1.6698 | 0.0186 | 0.0315 | 89.7742
15.5 | 1.6727 | 0.02139 | 0.0353 | 78.2001
16 | 1.6748 | 0.02499 | 0.0374 | 67.0188
16.5 | 1.6674 | 0.03012 | 0.0382 | 55.3586
17 | 1.6526 | 0.0366 | 0.0377 | 45.153
17.5 | 1.6296 | 0.04438 | 0.0363 | 36.7192
18 | 1.5902 | 0.05443 | 0.0338 | 29.2155
18.5 | 1.5487 | 0.06517 | 0.0307 | 23.764
19 | 1.5105 | 0.07584 | 0.0273 | 19.9169
19.5 | 1.4665 | 0.08763 | 0.0231 | 16.7351
20 | 1.4348 | 0.09812 | 0.0191 | 14.6229

## 69. Re 4M Mach 0.25 (1)
BIGFOIL.COM POLAR EXPORT
NACA34114
NACA34114 |  |  |  | Cl Max: | 1.575 | at alpha= | 14.5 | deg
JavaFoil+Calcfoil stall+Eppler ext transition |  |  |  | L/D Max: | 123.653 | at alpha= | 6.5 | deg
Re: | 4000000 |  |  | Cd Min: | 0.00753 | at alpha= | 3 | deg
Mach: | 0.25 |  |  | Cl=0 at alpha= | -1.5726 | deg
|  |  |  | @ Cl=0.1, Cd= | 0.010408
|  |  |  | @ Cl=0.4, Cd= | 0.0096389
|  |  |  | @ Cl=0.6, Cd= | 0.0075929
alpha (deg) | Cl | Cd | Cm | Cl/Cd
-17 | -0.438 | 0.14965 | 0.007 | -2.929
-16.5 | -0.481 | 0.14065 | 0.007 | -3.42
-16 | -0.521 | 0.13195 | 0.007 | -3.946
-15.5 | -0.557 | 0.12261 | 0.007 | -4.543
-15 | -0.59 | 0.11477 | 0.007 | -5.14
-14.5 | -0.619 | 0.10695 | 0.007 | -5.788
-14 | -0.644 | 0.10042 | 0.007 | -6.414
-13.5 | -0.665 | 0.09362 | 0.007 | -7.104
-13 | -0.681 | 0.08739 | 0.008 | -7.798
-12.5 | -0.693 | 0.08167 | 0.008 | -8.487
-12 | -0.7 | 0.07666 | 0.008 | -9.13
-11.5 | -0.7 | 0.07166 | 0.008 | -9.774
-11 | -0.696 | 0.06698 | 0.008 | -10.391
-10.5 | -0.687 | 0.06255 | 0.008 | -10.984
-10 | -0.674 | 0.05831 | 0.008 | -11.556
-9.5 | -0.657 | 0.05422 | 0.008 | -12.108
-9 | -0.636 | 0.05017 | 0.008 | -12.669
-8.5 | -0.611 | 0.04617 | 0.008 | -13.241
-8 | -0.587 | 0.0403 | 0.009 | -14.579
-7.5 | -0.665 | 0.01048 | 0.013 | -63.469
-7 | -0.621 | 0.01099 | 0.013 | -56.512
-6.5 | -0.573 | 0.01088 | 0.012 | -52.692
-6 | -0.523 | 0.0107 | 0.012 | -48.849
-5.5 | -0.469 | 0.01119 | 0.012 | -41.911
-5 | -0.414 | 0.0109 | 0.012 | -37.958
-4.5 | -0.357 | 0.01072 | 0.012 | -33.268
-4 | -0.298 | 0.01053 | 0.011 | -28.311
-3.5 | -0.238 | 0.01107 | 0.011 | -21.519
-3 | -0.177 | 0.01085 | 0.011 | -16.34
-2.5 | -0.116 | 0.01072 | 0.011 | -10.791
-2 | -0.053 | 0.01058 | 0.011 | -5.049
-1.5 | 0.009 | 0.0105 | 0.01 | 0.885
-1 | 0.072 | 0.01043 | 0.01 | 6.938
-0.5 | 0.136 | 0.01038 | 0.01 | 13.07
0 | 0.199 | 0.00974 | 0.009 | 20.399
0.5 | 0.262 | 0.01033 | 0.009 | 25.32
1 | 0.324 | 0.01019 | 0.009 | 31.833
1.5 | 0.387 | 0.01013 | 0.009 | 38.213
2 | 0.45 | 0.00775 | 0.008 | 58.007
2.5 | 0.512 | 0.00792 | 0.008 | 64.64
3 | 0.574 | 0.00753 | 0.008 | 76.291
3.5 | 0.636 | 0.00768 | 0.007 | 82.818
4 | 0.698 | 0.00811 | 0.007 | 86.099
4.5 | 0.759 | 0.00786 | 0.007 | 96.676
5 | 0.821 | 0.00808 | 0.006 | 101.499
5.5 | 0.881 | 0.00788 | 0.006 | 111.76
6 | 0.941 | 0.00819 | 0.005 | 114.973
6.5 | 1.001 | 0.00809 | 0.005 | 123.653
7 | 1.06 | 0.009 | 0.005 | 117.751
7.5 | 1.118 | 0.00932 | 0.004 | 119.921
8 | 1.175 | 0.00987 | 0.004 | 118.956
8.5 | 1.23 | 0.01031 | 0.003 | 119.264
9 | 1.283 | 0.01084 | 0.003 | 118.41
9.5 | 1.335 | 0.01145 | 0.003 | 116.597
10 | 1.382 | 0.01225 | 0.002 | 112.859
10.5 | 1.425 | 0.01329 | 0.002 | 107.231
11 | 1.463 | 0.01466 | 0.001 | 99.788
11.5 | 1.495 | 0.01652 | 0.001 | 90.531
12 | 1.522 | 0.01896 | 0 | 80.254
12.5 | 1.543 | 0.02223 | 0 | 69.417
13 | 1.558 | 0.02654 | 0 | 58.695
13.5 | 1.566 | 0.03217 | -0.001 | 48.694
14 | 1.57 | 0.03893 | -0.001 | 40.344
14.5 | 1.575 | 0.0451 | -0.002 | 34.91
15 | 1.575 | 0.05081 | -0.002 | 30.992
15.5 | 1.57 | 0.05642 | -0.002 | 27.826
16 | 1.56 | 0.06213 | -0.003 | 25.112
16.5 | 1.545 | 0.06798 | -0.003 | 22.731
17 | 1.524 | 0.07424 | -0.004 | 20.529
17.5 | 1.498 | 0.08061 | -0.004 | 18.579
18 | 1.465 | 0.08728 | -0.004 | 16.789
18.5 | 1.425 | 0.09426 | -0.005 | 15.117
19 | 1.376 | 0.10173 | -0.005 | 13.529
19.5 | 1.322 | 0.10949 | -0.005 | 12.075

## 70. Re 4M Mach 0.25 (2)
BIGFOIL.COM POLAR EXPORT
NACA34114
NACA34114 |  |  |  | Cl Max: | 1.6735 | at alpha= | 13 | deg
XFOIL ncrit=9 |  |  |  | L/D Max: | 149.843 | at alpha= | 9 | deg
Re: | 4000000 |  |  | Cd Min: | 0.20139 | at alpha= | -18.5 | deg
Mach: | 0.25 |  |  | Cl=0 at alpha= | -1.9857 | deg
|  |  |  | @ Cl=0.1, Cd= | 0.0075495
|  |  |  | @ Cl=0.4, Cd= | 0.0073895
|  |  |  | @ Cl=0.6, Cd= | 0.0056089
alpha (deg) | Cl | Cd | Cm | Cl/Cd
-18.5 | -0.5928 | 0.20139 | 0.0315 | -2.9435
-18 | -0.5741 | 0.19593 | 0.0284 | -2.9301
-17.5 | -0.5601 | 0.18859 | 0.0247 | -2.9699
-17 | -0.3938 | 0.15654 | 0.0051 | -2.5157
-16.5 | -0.3795 | 0.1519 | 0.0013 | -2.4984
-16 | -0.3665 | 0.14743 | -0.0023 | -2.4859
-15 | -1.0041 | 0.05831 | -0.0595 | -17.22
-14.5 | -1.1294 | 0.04486 | -0.0564 | -25.1761
-14 | -1.2387 | 0.03207 | -0.0432 | -38.6249
-13.5 | -1.2522 | 0.02334 | -0.0363 | -53.6504
-13 | -1.2291 | 0.02039 | -0.0301 | -60.2795
-12.5 | -1.1884 | 0.01772 | -0.0267 | -67.0655
-12 | -1.1325 | 0.01568 | -0.0254 | -72.2258
-11.5 | -1.0568 | 0.01424 | -0.0276 | -74.2135
-11 | -0.9358 | 0.01279 | -0.039 | -73.1665
-10.5 | -0.8961 | 0.01234 | -0.0338 | -72.6175
-10 | -0.8498 | 0.01189 | -0.03 | -71.4718
-9.5 | -0.8021 | 0.01117 | -0.0267 | -71.8084
-9 | -0.7514 | 0.01071 | -0.024 | -70.1587
-8.5 | -0.7003 | 0.01035 | -0.0213 | -67.6618
-8 | -0.6484 | 0.01001 | -0.0189 | -64.7752
-7.5 | -0.5967 | 0.00965 | -0.0165 | -61.8342
-6.5 | -0.4921 | 0.00909 | -0.0121 | -54.1364
-6 | -0.4385 | 0.00891 | -0.0103 | -49.2144
-5.5 | -0.3863 | 0.00864 | -0.0082 | -44.7106
-5 | -0.3323 | 0.00847 | -0.0065 | -39.2326
-4 | -0.2235 | 0.00813 | -0.0035 | -27.4908
-3.5 | -0.1681 | 0.00801 | -0.0022 | -20.9863
-3 | -0.1133 | 0.00788 | -0.0009 | -14.3782
-2.5 | -0.0574 | 0.00776 | 0.0001 | -7.3969
-2 | -0.0016 | 0.00769 | 0.0012 | -0.20806
-1.5 | 0.0545 | 0.00759 | 0.0021 | 7.1805
-1 | 0.1106 | 0.00754 | 0.003 | 14.6684
-0.5 | 0.1669 | 0.00749 | 0.0038 | 22.283
0 | 0.2234 | 0.00745 | 0.0046 | 29.9866
0.5 | 0.2794 | 0.00745 | 0.0054 | 37.5034
1 | 0.3363 | 0.00741 | 0.006 | 45.3846
1.5 | 0.3921 | 0.00741 | 0.0068 | 52.915
2 | 0.446 | 0.00727 | 0.008 | 61.348
2.5 | 0.4677 | 0.0058 | 0.0154 | 80.6379
3 | 0.5101 | 0.00558 | 0.0191 | 91.4158
3.5 | 0.5601 | 0.00555 | 0.0213 | 100.9189
4 | 0.6143 | 0.00563 | 0.0225 | 109.1119
4.5 | 0.6699 | 0.0058 | 0.0234 | 115.5
5 | 0.7298 | 0.00594 | 0.0234 | 122.862
5.5 | 0.7912 | 0.00619 | 0.0229 | 127.8191
6 | 0.8524 | 0.00638 | 0.0225 | 133.605
6.5 | 0.921 | 0.00667 | 0.0204 | 138.081
7 | 0.9868 | 0.00694 | 0.019 | 142.1902
7.5 | 1.0499 | 0.00724 | 0.0181 | 145.0138
8 | 1.1106 | 0.00757 | 0.0178 | 146.7107
8.5 | 1.1771 | 0.0079 | 0.0162 | 149
9 | 1.2422 | 0.00829 | 0.0149 | 149.8432
9.5 | 1.3058 | 0.00875 | 0.0138 | 149.2343
10 | 1.3682 | 0.00921 | 0.0131 | 148.5559
10.5 | 1.4259 | 0.00975 | 0.0132 | 146.2462
11 | 1.4797 | 0.01041 | 0.014 | 142.1422
11.5 | 1.5409 | 0.01115 | 0.0131 | 138.1973
12 | 1.5991 | 0.01206 | 0.0127 | 132.5954
12.5 | 1.65 | 0.01327 | 0.0131 | 124.3406
13 | 1.6735 | 0.01433 | 0.0186 | 116.783
13.5 | 1.6697 | 0.01568 | 0.0283 | 106.486
14 | 1.6716 | 0.01767 | 0.0352 | 94.601
14.5 | 1.6641 | 0.02101 | 0.0405 | 79.2051
15 | 1.6577 | 0.02542 | 0.0432 | 65.2124
15.5 | 1.6441 | 0.03142 | 0.0437 | 52.3265
16 | 1.6255 | 0.03852 | 0.043 | 42.1989
16.5 | 1.5852 | 0.04821 | 0.0411 | 32.8811
17 | 1.5431 | 0.05847 | 0.0385 | 26.3913
17.5 | 1.4874 | 0.07068 | 0.0347 | 21.0441
18 | 1.4423 | 0.08215 | 0.0307 | 17.5569

## 71. Re 4M Mach 0.50 (1)
BIGFOIL.COM POLAR EXPORT
NACA34114
NACA34114 |  |  |  | Cl Max: | 1.443 | at alpha= | 11 | deg
JavaFoil+Calcfoil stall+Eppler ext transition |  |  |  | L/D Max: | 105.568 | at alpha= | 5.5 | deg
Re: | 4000000 |  |  | Cd Min: | 0.00747 | at alpha= | 3.5 | deg
Mach: | 0.5 |  |  | Cl=0 at alpha= | -1.5725 | deg
|  |  |  | @ Cl=0.1, Cd= | 0.010134
|  |  |  | @ Cl=0.4, Cd= | 0.010067
|  |  |  | @ Cl=0.6, Cd= | 0.00775
alpha (deg) | Cl | Cd | Cm | Cl/Cd
-20 | -1.001 | 0.15968 | 0.009 | -6.269
-19.5 | -0.975 | 0.14673 | 0.009 | -6.645
-19 | -0.949 | 0.13721 | 0.009 | -6.918
-18.5 | -0.925 | 0.13235 | 0.009 | -6.989
-18 | -0.895 | 0.13564 | 0.009 | -6.601
-17.5 | -0.869 | 0.12503 | 0.009 | -6.951
-17 | -0.843 | 0.11657 | 0.009 | -7.231
-16.5 | -0.815 | 0.1277 | 0.009 | -6.384
-16 | -0.789 | 0.11432 | 0.009 | -6.9
-15.5 | -0.762 | 0.10499 | 0.009 | -7.262
-15 | -0.735 | 0.11803 | 0.009 | -6.228
-14.5 | -0.708 | 0.1026 | 0.008 | -6.902
-14 | -0.682 | 0.0935 | 0.008 | -7.29
-13.5 | -0.655 | 0.08708 | 0.008 | -7.521
-13 | -0.627 | 0.09018 | 0.008 | -6.952
-12.5 | -0.6 | 0.08237 | 0.008 | -7.288
-12 | -0.573 | 0.09517 | 0.008 | -6.017
-11.5 | -0.545 | 0.0798 | 0.008 | -6.835
-11 | -0.519 | 0.07145 | 0.008 | -7.259
-10.5 | -0.491 | 0.0772 | 0.008 | -6.358
-10 | -0.464 | 0.06655 | 0.007 | -6.967
-9.5 | -0.436 | 0.06613 | 0.007 | -6.6
-9 | -0.409 | 0.0618 | 0.007 | -6.619
-8.5 | -0.382 | 0.06037 | 0.007 | -6.323
-8 | -0.354 | 0.05594 | 0.007 | -6.333
-7.5 | -0.327 | 0.054 | 0.007 | -6.054
-7 | -0.3 | 0.05179 | 0.007 | -5.785
-6.5 | -0.401 | 0.04686 | 0.007 | -8.564
-6 | -0.415 | 0.04125 | 0.008 | -10.052
-5.5 | -0.394 | 0.03686 | 0.008 | -10.683
-5 | -0.437 | 0.01036 | 0.013 | -42.141
-4.5 | -0.383 | 0.01069 | 0.013 | -35.855
-4 | -0.324 | 0.01042 | 0.013 | -31.136
-3.5 | -0.261 | 0.01018 | 0.013 | -25.678
-3 | -0.196 | 0.0106 | 0.012 | -18.473
-2.5 | -0.128 | 0.0104 | 0.012 | -12.324
-2 | -0.059 | 0.01029 | 0.012 | -5.767
-1.5 | 0.01 | 0.0102 | 0.011 | 1.013
-1 | 0.081 | 0.01011 | 0.011 | 7.979
-0.5 | 0.151 | 0.0102 | 0.011 | 14.832
0 | 0.222 | 0.01012 | 0.011 | 21.894
0.5 | 0.292 | 0.01007 | 0.01 | 28.978
1 | 0.362 | 0.01005 | 0.01 | 35.985
1.5 | 0.431 | 0.01008 | 0.01 | 42.792
2 | 0.501 | 0.00767 | 0.009 | 65.277
2.5 | 0.57 | 0.00785 | 0.009 | 72.631
3 | 0.639 | 0.00762 | 0.008 | 83.811
3.5 | 0.707 | 0.00747 | 0.008 | 94.663
4 | 0.775 | 0.00771 | 0.008 | 100.396
4.5 | 0.841 | 0.00844 | 0.007 | 99.668
5 | 0.908 | 0.00878 | 0.007 | 103.403
5.5 | 0.972 | 0.00921 | 0.006 | 105.568
6 | 1.036 | 0.00984 | 0.006 | 105.241
6.5 | 1.097 | 0.01041 | 0.006 | 105.335
7 | 1.156 | 0.01108 | 0.005 | 104.378
7.5 | 1.211 | 0.01196 | 0.005 | 101.271
8 | 1.263 | 0.01326 | 0.004 | 95.23
8.5 | 1.31 | 0.01496 | 0.004 | 87.578
9 | 1.352 | 0.01693 | 0.003 | 79.868
9.5 | 1.389 | 0.01958 | 0.003 | 70.95
10 | 1.42 | 0.02303 | 0.002 | 61.65
10.5 | 1.438 | 0.02754 | 0.002 | 52.238
11 | 1.443 | 0.03339 | 0.001 | 43.221
11.5 | 1.428 | 0.04125 | 0.001 | 34.611
12 | 1.377 | 0.05411 | 0 | 25.447
12.5 | 1.263 | 0.06892 | 0 | 18.324
13 | 0.863 | 0.08538 | 0 | 10.113
13.5 | 0.889 | 0.09339 | -0.001 | 9.518
14 | 0.915 | 0.09943 | -0.001 | 9.206
14.5 | 0.942 | 0.10281 | -0.002 | 9.166
15 | 0.921 | 0.12173 | -0.001 | 7.566
15.5 | 0.994 | 0.11287 | -0.002 | 8.803
16 | 1.02 | 0.11902 | -0.003 | 8.568

## 72. Re 4M Mach 0.50 (2)
BIGFOIL.COM POLAR EXPORT
NACA34114
NACA34114 |  |  |  | Cl Max: | 1.7314 | at alpha= | 11.5 | deg
XFOIL ncrit=9 |  |  |  | L/D Max: | 141.367 | at alpha= | 8 | deg
Re: | 4000000 |  |  | Cd Min: | 0.24739 | at alpha= | -20 | deg
Mach: | 0.5 |  |  | Cl=0 at alpha= | -2.1079 | deg
|  |  |  | @ Cl=0.1, Cd= | 0.0079005
|  |  |  | @ Cl=0.4, Cd= | 0.0077822
|  |  |  | @ Cl=0.6, Cd= | 0.0061501
alpha (deg) | Cl | Cd | Cm | Cl/Cd
-20 | -0.6696 | 0.24739 | 0.0525 | -2.7067
-19.5 | -0.6491 | 0.23887 | 0.0478 | -2.7174
-19 | -0.627 | 0.23149 | 0.0435 | -2.7085
-18.5 | -0.6069 | 0.22304 | 0.0391 | -2.721
-18 | -0.589 | 0.21387 | 0.0344 | -2.754
-17.5 | -0.5675 | 0.20686 | 0.0305 | -2.7434
-17 | -0.5453 | 0.20013 | 0.0268 | -2.7247
-16.5 | -0.5244 | 0.19285 | 0.023 | -2.7192
-16 | -0.5051 | 0.18505 | 0.0191 | -2.7295
-15.5 | -0.4906 | 0.17585 | 0.0149 | -2.7899
-15 | -0.4761 | 0.1672 | 0.0109 | -2.8475
-14.5 | -0.4572 | 0.16019 | 0.0076 | -2.8541
-14 | -0.4369 | 0.15378 | 0.0046 | -2.8411
-13.5 | -0.4183 | 0.14552 | 0 | -2.8745
-13 | -0.373 | 0.13062 | -0.0175 | -2.8556
-12.5 | -0.2992 | 0.11566 | -0.0432 | -2.5869
-12 | -0.2854 | 0.10895 | -0.0463 | -2.6196
-11.5 | -0.2771 | 0.10145 | -0.0497 | -2.7314
-11 | -0.2872 | 0.09109 | -0.0547 | -3.1529
-10.5 | -0.2935 | 0.08214 | -0.0591 | -3.5732
-10 | -0.289 | 0.07532 | -0.0622 | -3.837
-9.5 | -0.3002 | 0.06644 | -0.0672 | -4.5184
-9 | -0.3331 | 0.05583 | -0.0754 | -5.9663
-8.5 | -0.3762 | 0.04894 | -0.0734 | -7.687
-8 | -0.4202 | 0.04408 | -0.0637 | -9.5327
-7.5 | -0.4674 | 0.03656 | -0.0536 | -12.7845
-7 | -0.4943 | 0.02894 | -0.0432 | -17.0802
-6.5 | -0.5095 | 0.02033 | -0.0328 | -25.0615
-6 | -0.484 | 0.01179 | -0.0275 | -41.0517
-5.5 | -0.4204 | 0.01048 | -0.0238 | -40.1145
-5 | -0.3582 | 0.00973 | -0.02 | -36.814
-4.5 | -0.2976 | 0.00918 | -0.0161 | -32.4183
-4 | -0.236 | 0.00886 | -0.0127 | -26.6366
-3.5 | -0.174 | 0.00856 | -0.0096 | -20.3271
-3 | -0.1121 | 0.00836 | -0.0068 | -13.4091
-2.5 | -0.0494 | 0.00816 | -0.0043 | -6.0539
-2 | 0.0136 | 0.00806 | -0.0021 | 1.6873
-1.5 | 0.0767 | 0.00793 | -0.0001 | 9.6721
-1 | 0.14 | 0.00785 | 0.0017 | 17.8344
-0.5 | 0.2035 | 0.00781 | 0.0034 | 26.0563
0 | 0.2675 | 0.00777 | 0.0049 | 34.4273
0.5 | 0.3308 | 0.00779 | 0.0065 | 42.4647
1 | 0.3953 | 0.00778 | 0.0079 | 50.8098
1.5 | 0.4587 | 0.00781 | 0.0094 | 58.7324
2 | 0.5221 | 0.00783 | 0.011 | 66.6794
2.5 | 0.5526 | 0.00661 | 0.0185 | 83.6006
3 | 0.5915 | 0.00616 | 0.0251 | 96.0227
3.5 | 0.6428 | 0.0061 | 0.0295 | 105.377
4 | 0.7023 | 0.00619 | 0.0322 | 113.4572
4.5 | 0.7651 | 0.00643 | 0.0343 | 118.9891
5 | 0.8333 | 0.00664 | 0.0355 | 125.497
5.5 | 0.9104 | 0.00702 | 0.0349 | 129.6866
6 | 0.9881 | 0.00732 | 0.0344 | 134.9863
6.5 | 1.0729 | 0.00779 | 0.0327 | 137.7279
7 | 1.1529 | 0.00819 | 0.0323 | 140.7692
7.5 | 1.2213 | 0.00871 | 0.0342 | 140.2181
8 | 1.3034 | 0.00922 | 0.034 | 141.3666
8.5 | 1.3822 | 0.00994 | 0.0343 | 139.0543
9 | 1.4593 | 0.01057 | 0.0355 | 138.0605
9.5 | 1.5196 | 0.0114 | 0.0394 | 133.2982
10 | 1.5946 | 0.01237 | 0.0408 | 128.9086
10.5 | 1.6647 | 0.01355 | 0.0426 | 122.8561
11.5 | 1.7314 | 0.01773 | 0.053 | 97.6537
12 | 1.7293 | 0.02147 | 0.059 | 80.5449
12.5 | 1.7108 | 0.02746 | 0.0619 | 62.3015
13 | 1.6719 | 0.03569 | 0.0623 | 46.8451
14 | 1.5077 | 0.05923 | 0.0574 | 25.455
14.5 | 1.428 | 0.0718 | 0.0528 | 19.8886
15 | 1.3731 | 0.08304 | 0.0485 | 16.5354
15.5 | 1.3204 | 0.09473 | 0.0433 | 13.9386
16.5 | 1.2549 | 0.11566 | 0.0337 | 10.8499

## 73. Re 5M Mach 0.00 (1)
BIGFOIL.COM POLAR EXPORT
NACA34114
NACA34114 |  |  |  | Cl Max: | 1.641 | at alpha= | 17 | deg
JavaFoil+Calcfoil stall+Eppler ext transition |  |  |  | L/D Max: | 128.889 | at alpha= | 7.5 | deg
Re: | 5000000 |  |  | Cd Min: | 0.00743 | at alpha= | 2 | deg
Mach: | 0 |  |  | Cl=0 at alpha= | -1.5738 | deg
|  |  |  | @ Cl=0.1, Cd= | 0.010471
|  |  |  | @ Cl=0.4, Cd= | 0.008687
|  |  |  | @ Cl=0.6, Cd= | 0.0079545
alpha (deg) | Cl | Cd | Cm | Cl/Cd
-14.5 | -0.821 | 0.09256 | 0.008 | -8.869
-14 | -0.819 | 0.08744 | 0.008 | -9.367
-13.5 | -0.815 | 0.0824 | 0.008 | -9.885
-13 | -0.808 | 0.0778 | 0.008 | -10.38
-12.5 | -0.798 | 0.07319 | 0.008 | -10.905
-12 | -0.786 | 0.0688 | 0.008 | -11.424
-11.5 | -0.77 | 0.06429 | 0.008 | -11.984
-11 | -0.752 | 0.06006 | 0.008 | -12.52
-10.5 | -0.732 | 0.05564 | 0.008 | -13.149
-10 | -0.71 | 0.05085 | 0.009 | -13.96
-9.5 | -0.823 | 0.01083 | 0.013 | -75.99
-9 | -0.787 | 0.0098 | 0.013 | -80.287
-8.5 | -0.748 | 0.01021 | 0.013 | -73.251
-8 | -0.706 | 0.01063 | 0.013 | -66.408
-7.5 | -0.661 | 0.01047 | 0.012 | -63.151
-7 | -0.614 | 0.01037 | 0.012 | -59.193
-6.5 | -0.564 | 0.01093 | 0.012 | -51.628
-6 | -0.512 | 0.01063 | 0.012 | -48.185
-5.5 | -0.459 | 0.01043 | 0.012 | -43.987
-5 | -0.404 | 0.01024 | 0.012 | -39.418
-4.5 | -0.347 | 0.01081 | 0.011 | -32.143
-4 | -0.29 | 0.01064 | 0.011 | -27.244
-3.5 | -0.231 | 0.01046 | 0.011 | -22.117
-3 | -0.172 | 0.0103 | 0.011 | -16.718
-2.5 | -0.112 | 0.01016 | 0.01 | -11.041
-2 | -0.052 | 0.00996 | 0.01 | -5.198
-1.5 | 0.009 | 0.0099 | 0.01 | 0.909
-1 | 0.07 | 0.01051 | 0.01 | 6.671
-0.5 | 0.131 | 0.01043 | 0.009 | 12.603
0 | 0.192 | 0.01038 | 0.009 | 18.546
0.5 | 0.253 | 0.0103 | 0.009 | 24.613
1 | 0.314 | 0.01022 | 0.009 | 30.757
1.5 | 0.375 | 0.00956 | 0.008 | 39.25
2 | 0.436 | 0.00743 | 0.008 | 58.675
2.5 | 0.496 | 0.00749 | 0.008 | 66.299
3 | 0.557 | 0.00789 | 0.007 | 70.603
3.5 | 0.617 | 0.00798 | 0.007 | 77.323
4 | 0.677 | 0.00816 | 0.007 | 82.912
4.5 | 0.737 | 0.00781 | 0.006 | 94.308
5 | 0.796 | 0.008 | 0.006 | 99.475
5.5 | 0.855 | 0.00778 | 0.006 | 109.9
6 | 0.914 | 0.00801 | 0.005 | 114.099
6.5 | 0.972 | 0.00805 | 0.005 | 120.737
7 | 1.03 | 0.00832 | 0.005 | 123.78
7.5 | 1.087 | 0.00844 | 0.004 | 128.889
8 | 1.144 | 0.00912 | 0.004 | 125.468
8.5 | 1.199 | 0.00946 | 0.003 | 126.794
9 | 1.253 | 0.00983 | 0.003 | 127.527
9.5 | 1.306 | 0.01027 | 0.003 | 127.157
10 | 1.356 | 0.01081 | 0.002 | 125.421
10.5 | 1.402 | 0.01152 | 0.002 | 121.768
11 | 1.445 | 0.01238 | 0.001 | 116.683
11.5 | 1.483 | 0.01353 | 0.001 | 109.552
12 | 1.515 | 0.01512 | 0 | 100.24
12.5 | 1.543 | 0.0173 | 0 | 89.205
13 | 1.566 | 0.02022 | 0 | 77.408
13.5 | 1.582 | 0.02429 | -0.001 | 65.132
14 | 1.595 | 0.0293 | -0.001 | 54.45
14.5 | 1.608 | 0.03434 | -0.002 | 46.823
15 | 1.619 | 0.03907 | -0.002 | 41.444
15.5 | 1.629 | 0.04372 | -0.002 | 37.245
16 | 1.636 | 0.04815 | -0.003 | 33.973
16.5 | 1.64 | 0.05297 | -0.003 | 30.952
17 | 1.641 | 0.05772 | -0.004 | 28.431
17.5 | 1.639 | 0.06274 | -0.004 | 26.124
18 | 1.634 | 0.06799 | -0.004 | 24.032
18.5 | 1.625 | 0.07326 | -0.005 | 22.177
19 | 1.611 | 0.07887 | -0.005 | 20.425
19.5 | 1.594 | 0.08467 | -0.005 | 18.828
20 | 1.575 | 0.09058 | -0.006 | 17.383

## 74. Re 5M Mach 0.00 (2)
BIGFOIL.COM POLAR EXPORT
NACA34114
NACA34114 |  |  |  | Cl Max: | 1.691 | at alpha= | 16.5 | deg
XFOIL ncrit=9 |  |  |  | L/D Max: | 158.148 | at alpha= | 9 | deg
Re: | 5000000 |  |  | Cd Min: | 0.08837 | at alpha= | 20 | deg
Mach: | 0 |  |  | Cl=0 at alpha= | -1.9422 | deg
|  |  |  | @ Cl=0.1, Cd= | 0.0071817
|  |  |  | @ Cl=0.4, Cd= | 0.0070175
|  |  |  | @ Cl=0.6, Cd= | 0.0053015
alpha (deg) | Cl | Cd | Cm | Cl/Cd
-20 | -1.6412 | 0.02907 | -0.0592 | -56.4568
-19.5 | -1.6302 | 0.02664 | -0.0554 | -61.1937
-19 | -1.6159 | 0.02447 | -0.0512 | -66.036
-18.5 | -1.5955 | 0.02275 | -0.0471 | -70.1319
-18 | -1.5702 | 0.02136 | -0.0432 | -73.5112
-17.5 | -1.5416 | 0.02018 | -0.0394 | -76.3925
-17 | -1.5107 | 0.01916 | -0.0357 | -78.8466
-16.5 | -1.4792 | 0.01822 | -0.0317 | -81.1855
-16 | -1.4476 | 0.01738 | -0.0275 | -83.2911
-15.5 | -1.4111 | 0.01663 | -0.024 | -84.8527
-15 | -1.3722 | 0.01586 | -0.0209 | -86.5195
-14.5 | -1.3323 | 0.01523 | -0.0179 | -87.4787
-14 | -1.2937 | 0.01459 | -0.0145 | -88.6703
-13.5 | -1.2575 | 0.01378 | -0.0106 | -91.2554
-13 | -1.1934 | 0.01285 | -0.0126 | -92.8716
-12.5 | -1.1369 | 0.01215 | -0.0127 | -93.572
-12 | -1.0661 | 0.01148 | -0.0159 | -92.8659
-11.5 | -0.9526 | 0.01073 | -0.0284 | -88.7791
-11 | -0.9149 | 0.01059 | -0.0243 | -86.3928
-10.5 | -0.8714 | 0.01036 | -0.0215 | -84.112
-10 | -0.8267 | 0.00997 | -0.0189 | -82.9188
-9.5 | -0.7795 | 0.00965 | -0.0169 | -80.7772
-9 | -0.7315 | 0.00942 | -0.0149 | -77.6539
-8.5 | -0.6822 | 0.00922 | -0.0132 | -73.9913
-8 | -0.6323 | 0.00902 | -0.0117 | -70.0998
-7.5 | -0.5834 | 0.00874 | -0.0099 | -66.7506
-7 | -0.5331 | 0.00854 | -0.0083 | -62.4239
-6.5 | -0.4821 | 0.00839 | -0.007 | -57.4613
-6 | -0.4309 | 0.00825 | -0.0056 | -52.2303
-5.5 | -0.3795 | 0.00807 | -0.0043 | -47.026
-5 | -0.327 | 0.00794 | -0.0032 | -41.1839
-4.5 | -0.2746 | 0.00781 | -0.0021 | -35.1601
-4 | -0.2216 | 0.00768 | -0.0011 | -28.8542
-3.5 | -0.1679 | 0.00757 | -0.0002 | -22.1797
-3 | -0.1145 | 0.00747 | 0.0007 | -15.328
-2.5 | -0.0604 | 0.00737 | 0.0014 | -8.1954
-2 | -0.0063 | 0.00732 | 0.0021 | -0.86066
-1.5 | 0.0482 | 0.00722 | 0.0028 | 6.6759
-1 | 0.1023 | 0.00718 | 0.0035 | 14.2479
-0.5 | 0.1572 | 0.00712 | 0.004 | 22.0787
0 | 0.2117 | 0.00709 | 0.0046 | 29.859
0.5 | 0.2662 | 0.00708 | 0.0052 | 37.5989
1 | 0.3211 | 0.00705 | 0.0057 | 45.5461
1.5 | 0.3751 | 0.00705 | 0.0063 | 53.2057
2 | 0.4288 | 0.00698 | 0.0069 | 61.4327
2.5 | 0.456 | 0.00568 | 0.0127 | 80.2817
3 | 0.4968 | 0.00535 | 0.0161 | 92.8598
3.5 | 0.5436 | 0.00524 | 0.0183 | 103.7405
4 | 0.594 | 0.00529 | 0.0197 | 112.2873
4.5 | 0.6462 | 0.00539 | 0.0207 | 119.8887
5 | 0.7016 | 0.00549 | 0.0209 | 127.796
5.5 | 0.7577 | 0.00569 | 0.0208 | 133.1634
6 | 0.814 | 0.00586 | 0.0207 | 138.9078
6.5 | 0.8732 | 0.00607 | 0.0198 | 143.855
7 | 0.9371 | 0.00631 | 0.0179 | 148.5103
7.5 | 0.9965 | 0.00656 | 0.0169 | 151.9055
8 | 1.0514 | 0.00684 | 0.0168 | 153.7135
8.5 | 1.1164 | 0.00711 | 0.0144 | 157.0183
9 | 1.1782 | 0.00745 | 0.0126 | 158.1477
9.5 | 1.2376 | 0.00785 | 0.0113 | 157.6561
10 | 1.2962 | 0.00827 | 0.0101 | 156.7352
10.5 | 1.353 | 0.00871 | 0.0092 | 155.3387
11 | 1.4053 | 0.00922 | 0.0091 | 152.4187
11.5 | 1.4552 | 0.00981 | 0.0095 | 148.3384
12 | 1.5111 | 0.01049 | 0.0082 | 144.0515
12.5 | 1.563 | 0.01143 | 0.0075 | 136.7454
13 | 1.6139 | 0.01237 | 0.0068 | 130.4689
13.5 | 1.6596 | 0.0136 | 0.0068 | 122.0294
14 | 1.6725 | 0.01451 | 0.0134 | 115.2653
14.5 | 1.6725 | 0.01572 | 0.0218 | 106.3931
15 | 1.6797 | 0.01733 | 0.0275 | 96.9244
15.5 | 1.6853 | 0.01951 | 0.032 | 86.3813
16 | 1.6896 | 0.02245 | 0.035 | 75.2606
16.5 | 1.691 | 0.0263 | 0.0365 | 64.2966
17 | 1.6846 | 0.03148 | 0.0369 | 53.5133
17.5 | 1.6729 | 0.0377 | 0.0362 | 44.374
18 | 1.6463 | 0.0459 | 0.0346 | 35.8671
18.5 | 1.6111 | 0.05555 | 0.0322 | 29.0027
19 | 1.5687 | 0.06647 | 0.0289 | 23.6001
19.5 | 1.528 | 0.07755 | 0.0253 | 19.7034
20 | 1.4919 | 0.08837 | 0.0215 | 16.8824

## 75. Re 5M Mach 0.10 (1)
BIGFOIL.COM POLAR EXPORT
NACA34114
NACA34114 |  |  |  | Cl Max: | 1.63 | at alpha= | 16.5 | deg
JavaFoil+Calcfoil stall+Eppler ext transition |  |  |  | L/D Max: | 134.233 | at alpha= | 7.5 | deg
Re: | 5000000 |  |  | Cd Min: | 0.00742 | at alpha= | 2 | deg
Mach: | 0.1 |  |  | Cl=0 at alpha= | -1.5738 | deg
|  |  |  | @ Cl=0.1, Cd= | 0.010491
|  |  |  | @ Cl=0.4, Cd= | 0.0088279
|  |  |  | @ Cl=0.6, Cd= | 0.0080041
alpha (deg) | Cl | Cd | Cm | Cl/Cd
-19 | -0.71 | 0.15222 | 0.007 | -4.661
-18.5 | -0.725 | 0.14477 | 0.007 | -5.007
-18 | -0.739 | 0.13747 | 0.007 | -5.378
-17.5 | -0.753 | 0.13067 | 0.007 | -5.76
-17 | -0.765 | 0.1237 | 0.008 | -6.182
-16.5 | -0.775 | 0.11719 | 0.008 | -6.618
-16 | -0.785 | 0.11096 | 0.008 | -7.071
-15.5 | -0.792 | 0.10513 | 0.008 | -7.533
-15 | -0.797 | 0.09918 | 0.008 | -8.038
-14.5 | -0.8 | 0.09373 | 0.008 | -8.537
-14 | -0.801 | 0.0887 | 0.008 | -9.028
-13.5 | -0.799 | 0.08365 | 0.008 | -9.551
-13 | -0.794 | 0.07892 | 0.008 | -10.065
-12.5 | -0.787 | 0.07413 | 0.008 | -10.617
-12 | -0.777 | 0.06956 | 0.008 | -11.169
-11.5 | -0.763 | 0.06526 | 0.008 | -11.691
-11 | -0.746 | 0.06105 | 0.008 | -12.217
-10.5 | -0.727 | 0.05672 | 0.008 | -12.809
-10 | -0.705 | 0.05229 | 0.009 | -13.484
-9.5 | -0.685 | 0.0461 | 0.009 | -14.854
-9 | -0.786 | 0.00994 | 0.013 | -79.13
-8.5 | -0.748 | 0.01026 | 0.013 | -72.892
-8 | -0.706 | 0.01071 | 0.013 | -65.941
-7.5 | -0.662 | 0.01048 | 0.012 | -63.166
-7 | -0.615 | 0.01042 | 0.012 | -59.029
-6.5 | -0.566 | 0.01095 | 0.012 | -51.685
-6 | -0.514 | 0.01074 | 0.012 | -47.852
-5.5 | -0.46 | 0.01053 | 0.012 | -43.746
-5 | -0.405 | 0.01028 | 0.012 | -39.409
-4.5 | -0.349 | 0.01086 | 0.011 | -32.127
-4 | -0.291 | 0.01065 | 0.011 | -27.345
-3.5 | -0.232 | 0.01047 | 0.011 | -22.207
-3 | -0.173 | 0.01029 | 0.011 | -16.799
-2.5 | -0.113 | 0.01016 | 0.01 | -11.093
-2 | -0.052 | 0.01008 | 0.01 | -5.166
-1.5 | 0.009 | 0.00996 | 0.01 | 0.908
-1 | 0.07 | 0.01051 | 0.01 | 6.705
-0.5 | 0.132 | 0.01047 | 0.009 | 12.615
0 | 0.193 | 0.01038 | 0.009 | 18.641
0.5 | 0.255 | 0.0103 | 0.009 | 24.739
1 | 0.316 | 0.00972 | 0.009 | 32.504
1.5 | 0.377 | 0.00968 | 0.008 | 38.972
2 | 0.438 | 0.00742 | 0.008 | 59.007
2.5 | 0.499 | 0.00757 | 0.008 | 65.871
3 | 0.559 | 0.00791 | 0.007 | 70.776
3.5 | 0.62 | 0.00805 | 0.007 | 77.058
4 | 0.68 | 0.0077 | 0.007 | 88.293
4.5 | 0.74 | 0.00785 | 0.006 | 94.3
5 | 0.8 | 0.00808 | 0.006 | 99.025
5.5 | 0.859 | 0.00783 | 0.006 | 109.703
6 | 0.918 | 0.00806 | 0.005 | 113.876
6.5 | 0.977 | 0.00813 | 0.005 | 120.227
7 | 1.035 | 0.00801 | 0.005 | 129.203
7.5 | 1.092 | 0.00814 | 0.004 | 134.233
8 | 1.149 | 0.00919 | 0.004 | 124.982
8.5 | 1.204 | 0.00955 | 0.003 | 126.141
9 | 1.258 | 0.00993 | 0.003 | 126.705
9.5 | 1.311 | 0.0104 | 0.003 | 126.093
10 | 1.361 | 0.01096 | 0.002 | 124.128
10.5 | 1.407 | 0.01171 | 0.002 | 120.163
11 | 1.448 | 0.01263 | 0.001 | 114.635
11.5 | 1.485 | 0.01388 | 0.001 | 107.03
12 | 1.517 | 0.01555 | 0 | 97.553
12.5 | 1.544 | 0.01791 | 0 | 86.199
13 | 1.565 | 0.02106 | 0 | 74.333
13.5 | 1.581 | 0.02534 | -0.001 | 62.377
14 | 1.593 | 0.03053 | -0.001 | 52.167
14.5 | 1.605 | 0.03568 | -0.002 | 44.971
15 | 1.615 | 0.04044 | -0.002 | 39.943
15.5 | 1.623 | 0.04519 | -0.002 | 35.909
16 | 1.628 | 0.04981 | -0.003 | 32.682
16.5 | 1.63 | 0.05471 | -0.003 | 29.789
17 | 1.629 | 0.05959 | -0.004 | 27.328
17.5 | 1.624 | 0.06479 | -0.004 | 25.065
18 | 1.616 | 0.0702 | -0.004 | 23.02
18.5 | 1.603 | 0.07567 | -0.005 | 21.19
19 | 1.586 | 0.08147 | -0.005 | 19.465
19.5 | 1.565 | 0.08732 | -0.005 | 17.926
20 | 1.542 | 0.09362 | -0.006 | 16.467

## 76. Re 5M Mach 0.10 (2)
BIGFOIL.COM POLAR EXPORT
NACA34114
NACA34114 |  |  |  | Cl Max: | 1.6865 | at alpha= | 16 | deg
XFOIL ncrit=9 |  |  |  | L/D Max: | 158.253 | at alpha= | 9 | deg
Re: | 5000000 |  |  | Cd Min: | 0.09458 | at alpha= | 20 | deg
Mach: | 0.1 |  |  | Cl=0 at alpha= | -1.9462 | deg
|  |  |  | @ Cl=0.1, Cd= | 0.0072019
|  |  |  | @ Cl=0.4, Cd= | 0.007037
|  |  |  | @ Cl=0.6, Cd= | 0.0053143
alpha (deg) | Cl | Cd | Cm | Cl/Cd
-20 | -1.5805 | 0.03616 | -0.067 | -43.7085
-19.5 | -1.5903 | 0.03174 | -0.0634 | -50.104
-19 | -1.5939 | 0.02807 | -0.0588 | -56.783
-18.5 | -1.5852 | 0.02539 | -0.0541 | -62.434
-18 | -1.5671 | 0.02341 | -0.0495 | -66.9415
-17.5 | -1.5432 | 0.02181 | -0.0451 | -70.7565
-17 | -1.5153 | 0.02048 | -0.0409 | -73.9893
-16.5 | -1.4856 | 0.0193 | -0.0365 | -76.9741
-16 | -1.4548 | 0.0183 | -0.032 | -79.4973
-15.5 | -1.4205 | 0.01744 | -0.0278 | -81.4507
-15 | -1.3818 | 0.01654 | -0.0244 | -83.5429
-14.5 | -1.3419 | 0.0158 | -0.0211 | -84.9304
-14 | -1.3029 | 0.01507 | -0.0175 | -86.4565
-13.5 | -1.2641 | 0.01446 | -0.0137 | -87.4205
-13 | -1.2032 | 0.01335 | -0.0147 | -90.1273
-12.5 | -1.1462 | 0.01251 | -0.0147 | -91.6227
-12 | -1.0753 | 0.01174 | -0.0176 | -91.5928
-11.5 | -0.9592 | 0.01092 | -0.0302 | -87.8388
-11 | -0.9213 | 0.01075 | -0.0259 | -85.7023
-10.5 | -0.8772 | 0.01051 | -0.0229 | -83.4634
-10 | -0.8316 | 0.01015 | -0.0203 | -81.931
-9.5 | -0.7843 | 0.00977 | -0.0181 | -80.2764
-9 | -0.7359 | 0.00952 | -0.016 | -77.3004
-8.5 | -0.6863 | 0.00929 | -0.0142 | -73.8751
-8 | -0.6361 | 0.00908 | -0.0125 | -70.0551
-7.5 | -0.5865 | 0.00882 | -0.0107 | -66.4966
-7 | -0.536 | 0.00859 | -0.009 | -62.3981
-6.5 | -0.4846 | 0.00843 | -0.0075 | -57.4852
-6 | -0.4328 | 0.00831 | -0.0062 | -52.0818
-5.5 | -0.3813 | 0.0081 | -0.0047 | -47.0741
-5 | -0.3286 | 0.00797 | -0.0036 | -41.2296
-4.5 | -0.2756 | 0.00783 | -0.0024 | -35.198
-3.5 | -0.1684 | 0.0076 | -0.0005 | -22.1579
-3 | -0.1147 | 0.00748 | 0.0005 | -15.3342
-2.5 | -0.0603 | 0.00738 | 0.0013 | -8.1707
-2 | -0.0059 | 0.00732 | 0.002 | -0.80601
-1.5 | 0.0489 | 0.00723 | 0.0027 | 6.7635
-1 | 0.1034 | 0.0072 | 0.0035 | 14.3611
-0.5 | 0.1586 | 0.00713 | 0.004 | 22.244
0 | 0.2134 | 0.00711 | 0.0046 | 30.0141
0.5 | 0.2682 | 0.00709 | 0.0052 | 37.8279
1 | 0.3234 | 0.00706 | 0.0057 | 45.8074
1.5 | 0.3777 | 0.00707 | 0.0064 | 53.4229
2 | 0.4318 | 0.00699 | 0.007 | 61.774
2.5 | 0.4591 | 0.0057 | 0.0129 | 80.5439
3 | 0.5 | 0.00537 | 0.0163 | 93.1099
3.5 | 0.5471 | 0.00526 | 0.0186 | 104.0114
4 | 0.5975 | 0.00531 | 0.0201 | 112.5235
4.5 | 0.6502 | 0.0054 | 0.021 | 120.4074
5 | 0.706 | 0.00551 | 0.0213 | 128.1307
5.5 | 0.7623 | 0.00573 | 0.0212 | 133.0366
6 | 0.8193 | 0.00588 | 0.0211 | 139.3367
6.5 | 0.8788 | 0.00611 | 0.0203 | 143.8298
7 | 0.9435 | 0.00634 | 0.0183 | 148.817
7.5 | 1.0034 | 0.00661 | 0.0173 | 151.8003
8 | 1.059 | 0.00687 | 0.0173 | 154.1485
8.5 | 1.1243 | 0.00718 | 0.015 | 156.5877
9 | 1.1869 | 0.0075 | 0.0132 | 158.2533
9.5 | 1.2466 | 0.00792 | 0.012 | 157.399
10 | 1.3056 | 0.00836 | 0.0108 | 156.1722
10.5 | 1.363 | 0.00881 | 0.01 | 154.7106
11 | 1.415 | 0.00933 | 0.0102 | 151.6613
11.5 | 1.4665 | 0.00994 | 0.0103 | 147.5352
12 | 1.5227 | 0.01066 | 0.0092 | 142.8424
12.5 | 1.5751 | 0.0116 | 0.0086 | 135.7845
13 | 1.6255 | 0.01265 | 0.0082 | 128.498
13.5 | 1.6696 | 0.01387 | 0.0086 | 120.3749
14 | 1.6723 | 0.0148 | 0.0173 | 112.9932
14.5 | 1.6731 | 0.01623 | 0.0251 | 103.0869
15 | 1.6792 | 0.01809 | 0.0305 | 92.8248
15.5 | 1.6833 | 0.02064 | 0.0346 | 81.5552
16 | 1.6865 | 0.024 | 0.037 | 70.2708
16.5 | 1.6844 | 0.0285 | 0.038 | 59.1018
17 | 1.6733 | 0.03445 | 0.0378 | 48.5718
17.5 | 1.6538 | 0.04172 | 0.0367 | 39.6405
18 | 1.6196 | 0.05101 | 0.0346 | 31.7506
18.5 | 1.5794 | 0.06144 | 0.0317 | 25.7064
19 | 1.5386 | 0.07228 | 0.0283 | 21.2867
19.5 | 1.4957 | 0.08379 | 0.0244 | 17.8506
20 | 1.4612 | 0.09458 | 0.0203 | 15.4494

## 77. Re 5M Mach 0.25 (1)
BIGFOIL.COM POLAR EXPORT
NACA34114
NACA34114 |  |  |  | Cl Max: | 1.578 | at alpha= | 14.5 | deg
JavaFoil+Calcfoil stall+Eppler ext transition |  |  |  | L/D Max: | 132.298 | at alpha= | 7 | deg
Re: | 5000000 |  |  | Cd Min: | 0.00766 | at alpha= | 2 | deg
Mach: | 0.25 |  |  | Cl=0 at alpha= | -1.5726 | deg
|  |  |  | @ Cl=0.1, Cd= | 0.010058
|  |  |  | @ Cl=0.4, Cd= | 0.0093902
|  |  |  | @ Cl=0.6, Cd= | 0.0078439
alpha (deg) | Cl | Cd | Cm | Cl/Cd
-13 | -0.682 | 0.08593 | 0.008 | -7.936
-12.5 | -0.694 | 0.08045 | 0.008 | -8.624
-12 | -0.701 | 0.07543 | 0.008 | -9.288
-11.5 | -0.701 | 0.07051 | 0.008 | -9.944
-11 | -0.697 | 0.06584 | 0.008 | -10.584
-10.5 | -0.688 | 0.06142 | 0.008 | -11.202
-10 | -0.675 | 0.05716 | 0.008 | -11.808
-9.5 | -0.658 | 0.05303 | 0.008 | -12.406
-9 | -0.637 | 0.04877 | 0.008 | -13.072
-8.5 | -0.614 | 0.04415 | 0.009 | -13.92
-8 | -0.706 | 0.01043 | 0.013 | -67.647
-7.5 | -0.665 | 0.01021 | 0.013 | -65.137
-7 | -0.621 | 0.01075 | 0.013 | -57.744
-6.5 | -0.573 | 0.0106 | 0.012 | -54.114
-6 | -0.523 | 0.01104 | 0.012 | -47.36
-5.5 | -0.469 | 0.01082 | 0.012 | -43.365
-5 | -0.414 | 0.01054 | 0.012 | -39.259
-4.5 | -0.357 | 0.01037 | 0.012 | -34.383
-4 | -0.298 | 0.01088 | 0.011 | -27.394
-3.5 | -0.238 | 0.01071 | 0.011 | -22.241
-3 | -0.177 | 0.01051 | 0.011 | -16.88
-2.5 | -0.116 | 0.01034 | 0.011 | -11.185
-2 | -0.053 | 0.01021 | 0.011 | -5.232
-1.5 | 0.009 | 0.01014 | 0.01 | 0.916
-1 | 0.072 | 0.01008 | 0.01 | 7.179
-0.5 | 0.136 | 0.01003 | 0.01 | 13.517
0 | 0.199 | 0.01063 | 0.009 | 18.689
0.5 | 0.262 | 0.01 | 0.009 | 26.161
1 | 0.324 | 0.00988 | 0.009 | 32.836
1.5 | 0.387 | 0.00984 | 0.009 | 39.339
2 | 0.45 | 0.00766 | 0.008 | 58.698
2.5 | 0.512 | 0.00772 | 0.008 | 66.314
3 | 0.574 | 0.00789 | 0.008 | 72.834
3.5 | 0.636 | 0.00778 | 0.007 | 81.751
4 | 0.698 | 0.00793 | 0.007 | 88.019
4.5 | 0.76 | 0.00814 | 0.007 | 93.278
5 | 0.821 | 0.0079 | 0.006 | 103.924
5.5 | 0.881 | 0.00814 | 0.006 | 108.315
6 | 0.942 | 0.00797 | 0.005 | 118.14
6.5 | 1.001 | 0.00788 | 0.005 | 127.084
7 | 1.06 | 0.00801 | 0.005 | 132.298
7.5 | 1.118 | 0.0093 | 0.004 | 120.253
8 | 1.175 | 0.00965 | 0.004 | 121.792
8.5 | 1.231 | 0.01006 | 0.003 | 122.288
9 | 1.285 | 0.01056 | 0.003 | 121.686
9.5 | 1.336 | 0.01117 | 0.003 | 119.615
10 | 1.384 | 0.01191 | 0.002 | 116.201
10.5 | 1.427 | 0.01294 | 0.002 | 110.248
11 | 1.465 | 0.01431 | 0.001 | 102.37
11.5 | 1.497 | 0.01615 | 0.001 | 92.675
12 | 1.523 | 0.01865 | 0 | 81.665
12.5 | 1.544 | 0.022 | 0 | 70.166
13 | 1.558 | 0.02656 | 0 | 58.656
13.5 | 1.566 | 0.03234 | -0.001 | 48.41
14 | 1.572 | 0.03828 | -0.001 | 41.067
14.5 | 1.578 | 0.04385 | -0.002 | 35.977
15 | 1.578 | 0.04919 | -0.002 | 32.085
15.5 | 1.574 | 0.05443 | -0.002 | 28.915
16 | 1.564 | 0.05989 | -0.003 | 26.117
16.5 | 1.549 | 0.0657 | -0.003 | 23.576
17 | 1.528 | 0.07173 | -0.004 | 21.299
17.5 | 1.501 | 0.0779 | -0.004 | 19.269
18 | 1.469 | 0.08437 | -0.004 | 17.407
18.5 | 1.428 | 0.09129 | -0.005 | 15.641
19 | 1.379 | 0.09867 | -0.005 | 13.976
19.5 | 1.324 | 0.10642 | -0.005 | 12.445

## 78. Re 5M Mach 0.25 (2)
BIGFOIL.COM POLAR EXPORT
NACA34114
NACA34114 |  |  |  | Cl Max: | 1.682 | at alpha= | 13 | deg
XFOIL ncrit=9 |  |  |  | L/D Max: | 157.274 | at alpha= | 9 | deg
Re: | 5000000 |  |  | Cd Min: | 0.2112 | at alpha= | -19.5 | deg
Mach: | 0.25 |  |  | Cl=0 at alpha= | -1.9706 | deg
|  |  |  | @ Cl=0.1, Cd= | 0.0072602
|  |  |  | @ Cl=0.4, Cd= | 0.0071333
|  |  |  | @ Cl=0.6, Cd= | 0.005413
alpha (deg) | Cl | Cd | Cm | Cl/Cd
-19.5 | -0.6354 | 0.2112 | 0.0383 | -3.0085
-19 | -0.6174 | 0.20551 | 0.0349 | -3.0042
-18.5 | -0.6005 | 0.19931 | 0.0314 | -3.0129
-18 | -0.5819 | 0.19382 | 0.0282 | -3.0023
-17.5 | -0.5702 | 0.1858 | 0.0243 | -3.0689
-17 | -0.5787 | 0.17176 | 0.018 | -3.3692
-16.5 | -0.6314 | 0.14832 | 0.0063 | -4.257
-16 | -0.7463 | 0.11628 | -0.0128 | -6.4181
-15.5 | -1.1187 | 0.05249 | -0.0636 | -21.3126
-15 | -1.2489 | 0.03967 | -0.0556 | -31.4822
-14.5 | -1.3359 | 0.02612 | -0.0444 | -51.1447
-14 | -1.3211 | 0.02197 | -0.0382 | -60.132
-13.5 | -1.292 | 0.01964 | -0.0325 | -65.7841
-13 | -1.2514 | 0.01762 | -0.0284 | -71.0216
-12.5 | -1.1912 | 0.01601 | -0.0275 | -74.4035
-12 | -1.1227 | 0.01453 | -0.0281 | -77.2677
-11.5 | -0.996 | 0.01253 | -0.0407 | -79.4892
-11 | -0.9572 | 0.01208 | -0.0353 | -79.2384
-10.5 | -0.9107 | 0.01159 | -0.0315 | -78.5764
-10 | -0.8616 | 0.01114 | -0.0282 | -77.3429
-9.5 | -0.8107 | 0.01072 | -0.0253 | -75.625
-9 | -0.7602 | 0.01022 | -0.0225 | -74.3836
-8.5 | -0.7087 | 0.00981 | -0.0199 | -72.2426
-8 | -0.6564 | 0.00949 | -0.0175 | -69.1675
-7.5 | -0.6036 | 0.00924 | -0.0153 | -65.3247
-7 | -0.5511 | 0.00895 | -0.0131 | -61.5754
-6.5 | -0.4986 | 0.0087 | -0.011 | -57.3103
-6 | -0.4447 | 0.00851 | -0.0091 | -52.2562
-5.5 | -0.3906 | 0.00833 | -0.0074 | -46.8908
-5 | -0.3368 | 0.00812 | -0.0057 | -41.4778
-4.5 | -0.2817 | 0.00797 | -0.0043 | -35.345
-4 | -0.2268 | 0.00781 | -0.0029 | -29.0397
-3.5 | -0.1713 | 0.0077 | -0.0016 | -22.2468
-3 | -0.1155 | 0.00756 | -0.0005 | -15.2778
-2.5 | -0.0595 | 0.00748 | 0.0005 | -7.9545
-2 | -0.0033 | 0.00737 | 0.0015 | -0.44776
-1.5 | 0.0529 | 0.00731 | 0.0024 | 7.2367
-1 | 0.1096 | 0.00725 | 0.0032 | 15.1172
-0.5 | 0.1663 | 0.0072 | 0.0039 | 23.0972
0 | 0.2226 | 0.00719 | 0.0047 | 30.9597
0.5 | 0.2796 | 0.00714 | 0.0054 | 39.1597
1 | 0.336 | 0.00714 | 0.0061 | 47.0588
1.5 | 0.3925 | 0.00714 | 0.0068 | 54.972
2 | 0.4485 | 0.00709 | 0.0075 | 63.2581
2.5 | 0.4771 | 0.00588 | 0.0135 | 81.1395
3 | 0.5185 | 0.00546 | 0.0174 | 94.9634
3.5 | 0.566 | 0.00536 | 0.0201 | 105.597
4 | 0.6173 | 0.00544 | 0.0219 | 113.4743
4.5 | 0.6726 | 0.0055 | 0.0229 | 122.2909
5 | 0.7295 | 0.00567 | 0.0235 | 128.6596
5.5 | 0.7889 | 0.00585 | 0.0235 | 134.8547
6 | 0.8481 | 0.00605 | 0.0235 | 140.1818
6.5 | 0.9107 | 0.00631 | 0.0228 | 144.3265
7 | 0.9792 | 0.00654 | 0.0208 | 149.7248
7.5 | 1.0424 | 0.00688 | 0.0198 | 151.5116
8 | 1.1012 | 0.00712 | 0.02 | 154.6629
8.5 | 1.1691 | 0.00751 | 0.018 | 155.6724
9 | 1.2346 | 0.00785 | 0.0166 | 157.2739
9.5 | 1.2981 | 0.00828 | 0.0157 | 156.7754
10 | 1.3596 | 0.0088 | 0.015 | 154.5
10.5 | 1.4181 | 0.00938 | 0.0149 | 151.1834
11 | 1.4681 | 0.01002 | 0.0166 | 146.517
11.5 | 1.5289 | 0.01076 | 0.0158 | 142.0911
12 | 1.5876 | 0.01163 | 0.0153 | 136.509
12.5 | 1.6386 | 0.01283 | 0.0157 | 127.7163
13 | 1.682 | 0.01409 | 0.0173 | 119.3754
13.5 | 1.6772 | 0.01542 | 0.0272 | 108.7678
14 | 1.6785 | 0.01732 | 0.0344 | 96.9111
14.5 | 1.6729 | 0.02045 | 0.0399 | 81.8044
15 | 1.6701 | 0.02442 | 0.0428 | 68.3907
15.5 | 1.6598 | 0.02996 | 0.0437 | 55.4005
16 | 1.6422 | 0.03687 | 0.0432 | 44.5403
16.5 | 1.609 | 0.04575 | 0.0416 | 35.1694
17 | 1.5648 | 0.0561 | 0.0391 | 27.893
17.5 | 1.5123 | 0.06783 | 0.0356 | 22.2954
18 | 1.467 | 0.07922 | 0.0318 | 18.5181

## 79. Re 5M Mach 0.50 (1)
BIGFOIL.COM POLAR EXPORT
NACA34114
NACA34114 |  |  |  | Cl Max: | 1.445 | at alpha= | 11 | deg
JavaFoil+Calcfoil stall+Eppler ext transition |  |  |  | L/D Max: | 112.974 | at alpha= | 4.5 | deg
Re: | 5000000 |  |  | Cd Min: | 0.00745 | at alpha= | 4.5 | deg
Mach: | 0.5 |  |  | Cl=0 at alpha= | -1.5725 | deg
|  |  |  | @ Cl=0.1, Cd= | 0.010401
|  |  |  | @ Cl=0.4, Cd= | 0.0097465
|  |  |  | @ Cl=0.6, Cd= | 0.00759
alpha (deg) | Cl | Cd | Cm | Cl/Cd
-20 | -1.001 | 0.15589 | 0.009 | -6.423
-19.5 | -0.976 | 0.14428 | 0.009 | -6.761
-19 | -0.95 | 0.13476 | 0.009 | -7.048
-18.5 | -0.926 | 0.12996 | 0.009 | -7.126
-18 | -0.896 | 0.13283 | 0.009 | -6.744
-17.5 | -0.87 | 0.12269 | 0.009 | -7.09
-17 | -0.844 | 0.11463 | 0.009 | -7.362
-16.5 | -0.816 | 0.12406 | 0.009 | -6.574
-16 | -0.789 | 0.11133 | 0.009 | -7.09
-15.5 | -0.763 | 0.10289 | 0.009 | -7.417
-15 | -0.736 | 0.10501 | 0.009 | -7.005
-14.5 | -0.708 | 0.10068 | 0.008 | -7.036
-14 | -0.682 | 0.09222 | 0.009 | -7.394
-13.5 | -0.656 | 0.08542 | 0.009 | -7.674
-13 | -0.627 | 0.08911 | 0.008 | -7.038
-12.5 | -0.601 | 0.08117 | 0.008 | -7.401
-12 | -0.573 | 0.08184 | 0.008 | -7.004
-11.5 | -0.546 | 0.07807 | 0.008 | -6.989
-11 | -0.519 | 0.07004 | 0.008 | -7.416
-10.5 | -0.491 | 0.0714 | 0.008 | -6.878
-10 | -0.464 | 0.06589 | 0.008 | -7.043
-9.5 | -0.437 | 0.06472 | 0.008 | -6.748
-9 | -0.409 | 0.06086 | 0.007 | -6.725
-8.5 | -0.382 | 0.05898 | 0.007 | -6.476
-8 | -0.355 | 0.05502 | 0.007 | -6.446
-7.5 | -0.327 | 0.05304 | 0.007 | -6.171
-7 | -0.3 | 0.05138 | 0.007 | -5.836
-6.5 | -0.402 | 0.04606 | 0.007 | -8.721
-6 | -0.415 | 0.04086 | 0.008 | -10.163
-5.5 | -0.395 | 0.03577 | 0.009 | -11.043
-5 | -0.437 | 0.01066 | 0.013 | -40.961
-4.5 | -0.383 | 0.01035 | 0.013 | -37.059
-4 | -0.324 | 0.01004 | 0.013 | -32.301
-3.5 | -0.261 | 0.01049 | 0.013 | -24.916
-3 | -0.196 | 0.01021 | 0.012 | -19.168
-2.5 | -0.128 | 0.01003 | 0.012 | -12.783
-2 | -0.059 | 0.00993 | 0.012 | -5.977
-1.5 | 0.01 | 0.00985 | 0.011 | 1.05
-1 | 0.081 | 0.01042 | 0.011 | 7.742
-0.5 | 0.151 | 0.01035 | 0.011 | 14.624
0 | 0.222 | 0.00979 | 0.011 | 22.646
0.5 | 0.292 | 0.0097 | 0.01 | 30.064
1 | 0.362 | 0.00973 | 0.01 | 37.185
1.5 | 0.431 | 0.00976 | 0.01 | 44.187
2 | 0.501 | 0.00754 | 0.009 | 66.398
2.5 | 0.57 | 0.00769 | 0.009 | 74.097
3 | 0.639 | 0.00746 | 0.008 | 85.573
3.5 | 0.707 | 0.00766 | 0.008 | 92.284
4 | 0.775 | 0.00755 | 0.008 | 102.637
4.5 | 0.842 | 0.00745 | 0.007 | 112.974
5 | 0.908 | 0.00858 | 0.007 | 105.839
5.5 | 0.973 | 0.00916 | 0.006 | 106.225
6 | 1.037 | 0.00961 | 0.006 | 107.822
6.5 | 1.098 | 0.01012 | 0.006 | 108.55
7 | 1.157 | 0.01078 | 0.005 | 107.399
7.5 | 1.213 | 0.01179 | 0.005 | 102.963
8 | 1.265 | 0.01311 | 0.004 | 96.511
8.5 | 1.313 | 0.01449 | 0.004 | 90.608
9 | 1.355 | 0.01634 | 0.003 | 82.941
9.5 | 1.392 | 0.01897 | 0.003 | 73.365
10 | 1.422 | 0.02244 | 0.002 | 63.37
10.5 | 1.441 | 0.02689 | 0.002 | 53.57
11 | 1.445 | 0.03273 | 0.001 | 44.141
11.5 | 1.429 | 0.04097 | 0.001 | 34.866
12 | 1.378 | 0.05373 | 0 | 25.641
12.5 | 1.265 | 0.06695 | 0 | 18.894
13 | 0.865 | 0.08263 | 0 | 10.466
13.5 | 0.89 | 0.09035 | -0.001 | 9.855
14 | 0.917 | 0.09597 | -0.001 | 9.556
14.5 | 0.945 | 0.0989 | -0.002 | 9.553
15 | 0.971 | 0.10145 | -0.002 | 9.568
15.5 | 0.998 | 0.10665 | -0.002 | 9.361
16 | 1.024 | 0.11247 | -0.003 | 9.108

## 80. Re 5M Mach 0.50 (2)
BIGFOIL.COM POLAR EXPORT
NACA34114
NACA34114 |  |  |  | Cl Max: | 1.7586 | at alpha= | 11.5 | deg
XFOIL ncrit=9 |  |  |  | L/D Max: | 149.767 | at alpha= | 7.5 | deg
Re: | 5000000 |  |  | Cd Min: | 0.24432 | at alpha= | -20 | deg
Mach: | 0.5 |  |  | Cl=0 at alpha= | -2.0864 | deg
|  |  |  | @ Cl=0.1, Cd= | 0.0075801
|  |  |  | @ Cl=0.4, Cd= | 0.0074729
|  |  |  | @ Cl=0.6, Cd= | 0.0061309
alpha (deg) | Cl | Cd | Cm | Cl/Cd
-20 | -0.6765 | 0.24432 | 0.0523 | -2.7689
-19.5 | -0.6553 | 0.23661 | 0.0478 | -2.7695
-19 | -0.6313 | 0.23049 | 0.0439 | -2.7389
-18.5 | -0.6093 | 0.22327 | 0.0397 | -2.729
-18 | -0.589 | 0.21531 | 0.0354 | -2.7356
-17.5 | -0.5709 | 0.20652 | 0.031 | -2.7644
-17 | -0.5527 | 0.19808 | 0.0267 | -2.7903
-16.5 | -0.5306 | 0.19137 | 0.0231 | -2.7726
-16 | -0.5106 | 0.18397 | 0.0193 | -2.7755
-15.5 | -0.492 | 0.17637 | 0.0156 | -2.7896
-15 | -0.4777 | 0.16758 | 0.0116 | -2.8506
-14.5 | -0.4668 | 0.15814 | 0.0073 | -2.9518
-14 | -0.4323 | 0.15041 | 0.0001 | -2.8741
-13.5 | -0.3219 | 0.13087 | -0.0363 | -2.4597
-13 | -0.3153 | 0.12141 | -0.0413 | -2.597
-12.5 | -0.3096 | 0.11292 | -0.0454 | -2.7418
-12 | -0.2964 | 0.10621 | -0.0485 | -2.7907
-11.5 | -0.287 | 0.09905 | -0.0518 | -2.8975
-11 | -0.2952 | 0.0893 | -0.0565 | -3.3057
-10.5 | -0.3185 | 0.07794 | -0.0628 | -4.0865
-10 | -0.3184 | 0.0706 | -0.0664 | -4.5099
-9.5 | -0.3387 | 0.06026 | -0.0744 | -5.6206
-9 | -0.3779 | 0.0518 | -0.0777 | -7.2954
-8.5 | -0.4203 | 0.04612 | -0.0719 | -9.1132
-8 | -0.455 | 0.04159 | -0.0618 | -10.9401
-7.5 | -0.4901 | 0.03461 | -0.052 | -14.1606
-7 | -0.5408 | 0.02436 | -0.0392 | -22.2003
-6.5 | -0.5489 | 0.01419 | -0.0305 | -38.6822
-6 | -0.491 | 0.01083 | -0.0268 | -45.337
-5.5 | -0.4282 | 0.00973 | -0.0227 | -44.0082
-5 | -0.3655 | 0.00918 | -0.0188 | -39.8148
-4.5 | -0.3033 | 0.00879 | -0.0151 | -34.5051
-4 | -0.2414 | 0.00842 | -0.0117 | -28.6698
-3.5 | -0.1784 | 0.00821 | -0.0088 | -21.7296
-3 | -0.1159 | 0.00798 | -0.0061 | -14.5238
-2.5 | -0.0522 | 0.00785 | -0.0038 | -6.6497
-2 | 0.0109 | 0.0077 | -0.0016 | 1.4156
-1.5 | 0.0747 | 0.0076 | 0.0003 | 9.8289
-1 | 0.1384 | 0.00755 | 0.0021 | 18.3311
-0.5 | 0.2029 | 0.00749 | 0.0036 | 27.0895
0 | 0.2666 | 0.00748 | 0.0051 | 35.6417
0.5 | 0.3313 | 0.00746 | 0.0065 | 44.4102
1 | 0.3954 | 0.00747 | 0.0079 | 52.9317
1.5 | 0.4595 | 0.00751 | 0.0093 | 61.1851
2 | 0.524 | 0.00751 | 0.0107 | 69.7736
2.5 | 0.5704 | 0.0069 | 0.0153 | 82.6667
3 | 0.6035 | 0.00604 | 0.0228 | 99.9172
3.5 | 0.6522 | 0.00588 | 0.0276 | 110.9184
4 | 0.7072 | 0.00597 | 0.0313 | 118.459
4.5 | 0.7695 | 0.00609 | 0.0336 | 126.3547
5 | 0.8345 | 0.00633 | 0.0354 | 131.8325
5.5 | 0.9078 | 0.00659 | 0.0356 | 137.7542
6 | 0.9756 | 0.00689 | 0.0372 | 141.5965
6.5 | 1.0616 | 0.00728 | 0.0352 | 145.8242
7 | 1.1472 | 0.00772 | 0.0337 | 148.601
7.5 | 1.2221 | 0.00816 | 0.0345 | 149.7672
8 | 1.2974 | 0.00867 | 0.0355 | 149.6424
8.5 | 1.3777 | 0.00925 | 0.0358 | 148.9405
9 | 1.4544 | 0.00998 | 0.0369 | 145.7315
9.5 | 1.523 | 0.01066 | 0.0398 | 142.8705
10 | 1.5895 | 0.01157 | 0.0427 | 137.3812
10.5 | 1.6595 | 0.01275 | 0.0447 | 130.1569
11 | 1.7216 | 0.01438 | 0.047 | 119.7218
11.5 | 1.7586 | 0.01671 | 0.0512 | 105.2424
12.5 | 1.7436 | 0.02535 | 0.0621 | 68.7811
13 | 1.7032 | 0.03351 | 0.0629 | 50.8266
13.5 | 1.6196 | 0.04517 | 0.0611 | 35.8557
14 | 1.5429 | 0.05658 | 0.0586 | 27.2694
14.5 | 1.461 | 0.06904 | 0.0544 | 21.1616
15 | 1.3931 | 0.08124 | 0.0494 | 17.148
15.5 | 1.3394 | 0.09291 | 0.0444 | 14.4161
16 | 1.2997 | 0.10376 | 0.0395 | 12.526
16.5 | 1.2682 | 0.11424 | 0.0346 | 11.1012

## 81. Re 6M Mach 0.00 (1)
BIGFOIL.COM POLAR EXPORT
NACA34114
NACA34114 |  |  |  | Cl Max: | 1.645 | at alpha= | 17 | deg
JavaFoil+Calcfoil stall+Eppler ext transition |  |  |  | L/D Max: | 139.436 | at alpha= | 8 | deg
Re: | 6000000 |  |  | Cd Min: | 0.00743 | at alpha= | 2.5 | deg
Mach: | 0 |  |  | Cl=0 at alpha= | -1.5738 | deg
|  |  |  | @ Cl=0.1, Cd= | 0.010185
|  |  |  | @ Cl=0.4, Cd= | 0.009128
|  |  |  | @ Cl=0.6, Cd= | 0.0078602
alpha (deg) | Cl | Cd | Cm | Cl/Cd
-14.5 | -0.822 | 0.09133 | 0.008 | -8.997
-14 | -0.82 | 0.08638 | 0.008 | -9.49
-13.5 | -0.815 | 0.08146 | 0.008 | -10.009
-13 | -0.808 | 0.07681 | 0.008 | -10.525
-12.5 | -0.799 | 0.07209 | 0.008 | -11.086
-12 | -0.787 | 0.06763 | 0.008 | -11.639
-11.5 | -0.772 | 0.06308 | 0.008 | -12.236
-11 | -0.754 | 0.05875 | 0.008 | -12.828
-10.5 | -0.734 | 0.05398 | 0.009 | -13.598
-10 | -0.716 | 0.04715 | 0.009 | -15.193
-9.5 | -0.823 | 0.00993 | 0.013 | -82.927
-9 | -0.787 | 0.01021 | 0.013 | -77.128
-8.5 | -0.748 | 0.01067 | 0.013 | -70.136
-8 | -0.706 | 0.01039 | 0.013 | -67.914
-7.5 | -0.661 | 0.01028 | 0.012 | -64.322
-7 | -0.614 | 0.01083 | 0.012 | -56.671
-6.5 | -0.564 | 0.01061 | 0.012 | -53.157
-6 | -0.512 | 0.01038 | 0.012 | -49.376
-5.5 | -0.459 | 0.01013 | 0.012 | -45.279
-5 | -0.404 | 0.01068 | 0.012 | -37.819
-4.5 | -0.347 | 0.0105 | 0.011 | -33.092
-4 | -0.29 | 0.0103 | 0.011 | -28.139
-3.5 | -0.231 | 0.01013 | 0.011 | -22.837
-3 | -0.172 | 0.01002 | 0.011 | -17.172
-2.5 | -0.112 | 0.00986 | 0.01 | -11.386
-2 | -0.052 | 0.00971 | 0.01 | -5.333
-1.5 | 0.009 | 0.01029 | 0.01 | 0.875
-1 | 0.07 | 0.01019 | 0.01 | 6.881
-0.5 | 0.131 | 0.01018 | 0.009 | 12.904
0 | 0.192 | 0.01008 | 0.009 | 19.101
0.5 | 0.254 | 0.01001 | 0.009 | 25.315
1 | 0.314 | 0.00994 | 0.009 | 31.626
1.5 | 0.375 | 0.00996 | 0.008 | 37.686
2 | 0.436 | 0.00793 | 0.008 | 54.967
2.5 | 0.496 | 0.00743 | 0.008 | 66.856
3 | 0.557 | 0.00781 | 0.007 | 71.316
3.5 | 0.617 | 0.00788 | 0.007 | 78.258
4 | 0.677 | 0.00807 | 0.007 | 83.869
4.5 | 0.737 | 0.00771 | 0.006 | 95.554
5 | 0.796 | 0.00787 | 0.006 | 101.153
5.5 | 0.855 | 0.00811 | 0.006 | 105.515
6 | 0.914 | 0.00786 | 0.005 | 116.242
6.5 | 0.973 | 0.00835 | 0.005 | 116.513
7 | 1.03 | 0.00817 | 0.005 | 126.138
7.5 | 1.088 | 0.00831 | 0.004 | 130.822
8 | 1.144 | 0.00821 | 0.004 | 139.436
8.5 | 1.2 | 0.00931 | 0.003 | 128.83
9 | 1.254 | 0.00966 | 0.003 | 129.846
9.5 | 1.307 | 0.01011 | 0.003 | 129.297
10 | 1.357 | 0.01063 | 0.002 | 127.6
10.5 | 1.403 | 0.01131 | 0.002 | 124.054
11 | 1.446 | 0.01219 | 0.001 | 118.552
11.5 | 1.483 | 0.01336 | 0.001 | 111.021
12 | 1.516 | 0.01496 | 0 | 101.332
12.5 | 1.543 | 0.01721 | 0 | 89.679
13 | 1.565 | 0.02028 | 0 | 77.182
13.5 | 1.581 | 0.02442 | -0.001 | 64.748
14 | 1.596 | 0.02906 | -0.001 | 54.928
14.5 | 1.611 | 0.03346 | -0.002 | 48.146
15 | 1.623 | 0.03784 | -0.002 | 42.884
15.5 | 1.632 | 0.04221 | -0.002 | 38.671
16 | 1.639 | 0.04664 | -0.003 | 35.145
16.5 | 1.643 | 0.05124 | -0.003 | 32.074
17 | 1.645 | 0.05592 | -0.004 | 29.411
17.5 | 1.642 | 0.0608 | -0.004 | 27.013
18 | 1.637 | 0.06591 | -0.004 | 24.842
18.5 | 1.628 | 0.07111 | -0.005 | 22.892
19 | 1.614 | 0.07656 | -0.005 | 21.081
19.5 | 1.597 | 0.0823 | -0.005 | 19.407
20 | 1.577 | 0.08817 | -0.006 | 17.889

## 82. Re 6M Mach 0.00 (2)
BIGFOIL.COM POLAR EXPORT
NACA34114
NACA34114 |  |  |  | Cl Max: | 1.7028 | at alpha= | 16.5 | deg
XFOIL ncrit=9 |  |  |  | L/D Max: | 163.963 | at alpha= | 9.5 | deg
Re: | 6000000 |  |  | Cd Min: | 0.08485 | at alpha= | 20 | deg
Mach: | 0 |  |  | Cl=0 at alpha= | -1.9319 | deg
|  |  |  | @ Cl=0.1, Cd= | 0.0069619
|  |  |  | @ Cl=0.4, Cd= | 0.0068274
|  |  |  | @ Cl=0.6, Cd= | 0.005171
alpha (deg) | Cl | Cd | Cm | Cl/Cd
-20 | -1.6693 | 0.02716 | -0.0571 | -61.4617
-19.5 | -1.6511 | 0.02533 | -0.0535 | -65.1836
-19 | -1.6327 | 0.02353 | -0.0494 | -69.388
-18.5 | -1.6136 | 0.0217 | -0.045 | -74.3594
-18 | -1.5882 | 0.02029 | -0.041 | -78.275
-17.5 | -1.5597 | 0.01908 | -0.037 | -81.7453
-17 | -1.5288 | 0.01804 | -0.0332 | -84.745
-16.5 | -1.4969 | 0.01714 | -0.0291 | -87.3337
-16 | -1.4641 | 0.01635 | -0.025 | -89.5474
-15.5 | -1.4249 | 0.01561 | -0.022 | -91.2812
-15 | -1.3853 | 0.01491 | -0.0189 | -92.9108
-14.5 | -1.3456 | 0.0143 | -0.0158 | -94.0979
-14 | -1.3071 | 0.01372 | -0.0123 | -95.2697
-13 | -1.1849 | 0.01231 | -0.0147 | -96.2551
-12.5 | -1.1291 | 0.01155 | -0.0147 | -97.7576
-12 | -1.0163 | 0.01063 | -0.0271 | -95.6068
-11.5 | -0.9693 | 0.01045 | -0.0251 | -92.756
-11 | -0.9258 | 0.01021 | -0.0223 | -90.6758
-10.5 | -0.8802 | 0.00997 | -0.0199 | -88.2849
-10 | -0.8329 | 0.00975 | -0.0178 | -85.4256
-9.5 | -0.7857 | 0.00937 | -0.0157 | -83.8527
-9 | -0.7375 | 0.00911 | -0.0138 | -80.955
-8.5 | -0.688 | 0.00889 | -0.0122 | -77.3903
-8 | -0.6379 | 0.0087 | -0.0106 | -73.3218
-7.5 | -0.5875 | 0.00853 | -0.0091 | -68.8746
-7 | -0.5375 | 0.00829 | -0.0075 | -64.8372
-6.5 | -0.4864 | 0.00813 | -0.0062 | -59.8278
-6 | -0.4344 | 0.00801 | -0.005 | -54.2322
-5.5 | -0.3828 | 0.00784 | -0.0037 | -48.8265
-5 | -0.3303 | 0.0077 | -0.0026 | -42.8961
-4.5 | -0.2768 | 0.00759 | -0.0017 | -36.469
-4 | -0.2238 | 0.00744 | -0.0007 | -30.0806
-3.5 | -0.1701 | 0.00736 | 0.0002 | -23.1114
-3 | -0.1161 | 0.00723 | 0.001 | -16.0581
-2.5 | -0.0619 | 0.00718 | 0.0017 | -8.6212
-2 | -0.0074 | 0.00707 | 0.0024 | -1.0467
-1.5 | 0.0469 | 0.00702 | 0.0031 | 6.6809
-1 | 0.1017 | 0.00696 | 0.0036 | 14.6121
-0.5 | 0.1566 | 0.00692 | 0.0042 | 22.6301
0 | 0.2111 | 0.00691 | 0.0047 | 30.5499
0.5 | 0.2662 | 0.00686 | 0.0052 | 38.8047
1 | 0.3207 | 0.00685 | 0.0057 | 46.8175
1.5 | 0.3755 | 0.00685 | 0.0062 | 54.8175
2 | 0.4297 | 0.0068 | 0.0068 | 63.1912
2.5 | 0.4626 | 0.00578 | 0.0114 | 80.0346
3 | 0.5034 | 0.0053 | 0.0147 | 94.9811
3.5 | 0.5492 | 0.00515 | 0.0171 | 106.6408
4 | 0.5973 | 0.00517 | 0.019 | 115.5319
4.5 | 0.649 | 0.00519 | 0.0201 | 125.0482
5 | 0.7019 | 0.00533 | 0.0208 | 131.6886
5.5 | 0.7558 | 0.00547 | 0.0213 | 138.1718
6 | 0.8139 | 0.00563 | 0.0208 | 144.5648
6.5 | 0.8666 | 0.00585 | 0.0214 | 148.1368
7 | 0.9302 | 0.00603 | 0.0195 | 154.262
7.5 | 0.9924 | 0.00633 | 0.0178 | 156.7773
8 | 1.0484 | 0.00653 | 0.0176 | 160.5513
8.5 | 1.1087 | 0.00687 | 0.0162 | 161.3828
9 | 1.1727 | 0.00716 | 0.014 | 163.7849
9.5 | 1.233 | 0.00752 | 0.0125 | 163.9628
10 | 1.2904 | 0.00798 | 0.0115 | 161.7043
10.5 | 1.3467 | 0.00848 | 0.0106 | 158.809
11 | 1.3998 | 0.00901 | 0.0104 | 155.3607
11.5 | 1.4465 | 0.00961 | 0.0114 | 150.5203
12 | 1.5026 | 0.01026 | 0.0102 | 146.4522
12.5 | 1.5547 | 0.01116 | 0.0094 | 139.31
13 | 1.6049 | 0.01212 | 0.0089 | 132.4175
13.5 | 1.6499 | 0.01337 | 0.009 | 123.4031
14 | 1.6803 | 0.01438 | 0.012 | 116.8498
14.5 | 1.6801 | 0.01545 | 0.0206 | 108.7443
15 | 1.6873 | 0.01696 | 0.0266 | 99.487
15.5 | 1.6948 | 0.01895 | 0.0311 | 89.4354
16 | 1.6993 | 0.02171 | 0.0344 | 78.2727
16.5 | 1.7028 | 0.02526 | 0.0362 | 67.4109
17 | 1.6998 | 0.02998 | 0.0368 | 56.6978
17.5 | 1.6921 | 0.03567 | 0.0364 | 47.4376
18 | 1.6672 | 0.04356 | 0.035 | 38.2736
18.5 | 1.639 | 0.05227 | 0.0329 | 31.3564
19 | 1.5994 | 0.06268 | 0.03 | 25.5169
19.5 | 1.558 | 0.07368 | 0.0265 | 21.1455
20 | 1.5181 | 0.08485 | 0.0226 | 17.8916

## 83. Re 6M Mach 0.10 (1)
BIGFOIL.COM POLAR EXPORT
NACA34114
NACA34114 |  |  |  | Cl Max: | 1.633 | at alpha= | 16.5 | deg
JavaFoil+Calcfoil stall+Eppler ext transition |  |  |  | L/D Max: | 130.341 | at alpha= | 7.5 | deg
Re: | 6000000 |  |  | Cd Min: | 0.00748 | at alpha= | 2.5 | deg
Mach: | 0.1 |  |  | Cl=0 at alpha= | -1.5738 | deg
|  |  |  | @ Cl=0.1, Cd= | 0.010247
|  |  |  | @ Cl=0.4, Cd= | 0.0088769
|  |  |  | @ Cl=0.6, Cd= | 0.00791
alpha (deg) | Cl | Cd | Cm | Cl/Cd
-14.5 | -0.801 | 0.09263 | 0.008 | -8.645
-14 | -0.801 | 0.08745 | 0.008 | -9.165
-13.5 | -0.8 | 0.08252 | 0.008 | -9.691
-13 | -0.795 | 0.07781 | 0.008 | -10.218
-12.5 | -0.788 | 0.07317 | 0.008 | -10.768
-12 | -0.778 | 0.06847 | 0.008 | -11.364
-11.5 | -0.764 | 0.06417 | 0.008 | -11.908
-11 | -0.747 | 0.05987 | 0.008 | -12.481
-10.5 | -0.728 | 0.05534 | 0.009 | -13.163
-10 | -0.708 | 0.05035 | 0.009 | -14.064
-9.5 | -0.821 | 0.00948 | 0.013 | -86.68
-9 | -0.787 | 0.01029 | 0.013 | -76.429
-8.5 | -0.748 | 0.01004 | 0.013 | -74.541
-8 | -0.707 | 0.01044 | 0.013 | -67.68
-7.5 | -0.662 | 0.01029 | 0.012 | -64.339
-7 | -0.615 | 0.01091 | 0.012 | -56.405
-6.5 | -0.566 | 0.01063 | 0.012 | -53.232
-6 | -0.514 | 0.01043 | 0.012 | -49.277
-5.5 | -0.461 | 0.01023 | 0.012 | -45.038
-5 | -0.405 | 0.01004 | 0.012 | -40.366
-4.5 | -0.349 | 0.01057 | 0.011 | -33.013
-4 | -0.291 | 0.01035 | 0.011 | -28.13
-3.5 | -0.232 | 0.01018 | 0.011 | -22.838
-3 | -0.173 | 0.01002 | 0.011 | -17.256
-2.5 | -0.113 | 0.0099 | 0.01 | -11.392
-2 | -0.052 | 0.00978 | 0.01 | -5.324
-1.5 | 0.009 | 0.00972 | 0.01 | 0.931
-1 | 0.07 | 0.01029 | 0.01 | 6.849
-0.5 | 0.132 | 0.0102 | 0.009 | 12.947
0 | 0.193 | 0.01009 | 0.009 | 19.166
0.5 | 0.255 | 0.01001 | 0.009 | 25.452
1 | 0.316 | 0.01002 | 0.009 | 31.539
1.5 | 0.377 | 0.00945 | 0.008 | 39.905
2 | 0.438 | 0.00793 | 0.008 | 55.243
2.5 | 0.499 | 0.00748 | 0.008 | 66.654
3 | 0.56 | 0.00783 | 0.007 | 71.471
3.5 | 0.62 | 0.00795 | 0.007 | 78.011
4 | 0.68 | 0.00807 | 0.007 | 84.303
4.5 | 0.74 | 0.00775 | 0.006 | 95.57
5 | 0.8 | 0.00793 | 0.006 | 100.946
5.5 | 0.859 | 0.00816 | 0.006 | 105.287
6 | 0.918 | 0.00793 | 0.005 | 115.818
6.5 | 0.977 | 0.00799 | 0.005 | 122.289
7 | 1.035 | 0.00823 | 0.005 | 125.811
7.5 | 1.092 | 0.00838 | 0.004 | 130.341
8 | 1.149 | 0.00903 | 0.004 | 127.202
8.5 | 1.205 | 0.0094 | 0.003 | 128.13
9 | 1.259 | 0.00976 | 0.003 | 128.95
9.5 | 1.312 | 0.01022 | 0.003 | 128.304
10 | 1.362 | 0.01078 | 0.002 | 126.276
10.5 | 1.408 | 0.0115 | 0.002 | 122.439
11 | 1.449 | 0.01242 | 0.001 | 116.689
11.5 | 1.486 | 0.01369 | 0.001 | 108.576
12 | 1.518 | 0.0154 | 0 | 98.593
12.5 | 1.544 | 0.01783 | 0 | 86.61
13 | 1.565 | 0.0211 | 0 | 74.162
13.5 | 1.58 | 0.02546 | -0.001 | 62.064
14 | 1.594 | 0.03023 | -0.001 | 52.724
14.5 | 1.607 | 0.0348 | -0.002 | 46.197
15 | 1.618 | 0.03924 | -0.002 | 41.239
15.5 | 1.626 | 0.04373 | -0.002 | 37.191
16 | 1.631 | 0.04829 | -0.003 | 33.781
16.5 | 1.633 | 0.05296 | -0.003 | 30.841
17 | 1.632 | 0.0578 | -0.004 | 28.236
17.5 | 1.627 | 0.06287 | -0.004 | 25.885
18 | 1.619 | 0.06813 | -0.004 | 23.765
18.5 | 1.606 | 0.07354 | -0.005 | 21.845
19 | 1.589 | 0.07919 | -0.005 | 20.064
19.5 | 1.568 | 0.0851 | -0.005 | 18.425
20 | 1.544 | 0.0912 | -0.006 | 16.933

## 84. Re 6M Mach 0.10 (2)
BIGFOIL.COM POLAR EXPORT
NACA34114
NACA34114 |  |  |  | Cl Max: | 1.6976 | at alpha= | 16.5 | deg
XFOIL ncrit=9 |  |  |  | L/D Max: | 163.879 | at alpha= | 9.5 | deg
Re: | 6000000 |  |  | Cd Min: | 0.09112 | at alpha= | 20 | deg
Mach: | 0.1 |  |  | Cl=0 at alpha= | -1.9359 | deg
|  |  |  | @ Cl=0.1, Cd= | 0.006973
|  |  |  | @ Cl=0.4, Cd= | 0.0068379
|  |  |  | @ Cl=0.6, Cd= | 0.0051798
alpha (deg) | Cl | Cd | Cm | Cl/Cd
-20 | -1.649 | 0.03078 | -0.0643 | -53.5737
-19.5 | -1.6383 | 0.02825 | -0.0605 | -57.9929
-19 | -1.6241 | 0.02604 | -0.0564 | -62.3694
-18.5 | -1.6047 | 0.02421 | -0.0521 | -66.2825
-18 | -1.5837 | 0.02248 | -0.0476 | -70.4493
-17.5 | -1.5616 | 0.02074 | -0.0429 | -75.2941
-17 | -1.5348 | 0.01929 | -0.0384 | -79.5645
-16.5 | -1.5046 | 0.01814 | -0.0339 | -82.9438
-16 | -1.473 | 0.0172 | -0.0294 | -85.6395
-15.5 | -1.4355 | 0.01633 | -0.0257 | -87.9057
-15 | -1.3958 | 0.01551 | -0.0224 | -89.9936
-14.5 | -1.3557 | 0.01482 | -0.019 | -91.4777
-14 | -1.3168 | 0.01415 | -0.0153 | -93.0601
-13.5 | -1.2643 | 0.0135 | -0.0143 | -93.6519
-13 | -1.1947 | 0.01274 | -0.0169 | -93.7755
-12 | -1.0246 | 0.01086 | -0.0289 | -94.3462
-11.5 | -0.9761 | 0.01064 | -0.0269 | -91.7387
-11 | -0.9323 | 0.01036 | -0.0239 | -89.9903
-10.5 | -0.8862 | 0.0101 | -0.0213 | -87.7426
-10 | -0.8385 | 0.00985 | -0.0191 | -85.1269
-9.5 | -0.7903 | 0.00952 | -0.017 | -83.0147
-9 | -0.742 | 0.00921 | -0.0149 | -80.5646
-8.5 | -0.6922 | 0.00896 | -0.0131 | -77.2545
-8 | -0.6417 | 0.00875 | -0.0115 | -73.3371
-7.5 | -0.5906 | 0.0086 | -0.0099 | -68.6744
-7 | -0.5404 | 0.00835 | -0.0082 | -64.7186
-6.5 | -0.489 | 0.00817 | -0.0067 | -59.8531
-6 | -0.4368 | 0.00804 | -0.0054 | -54.3284
-5.5 | -0.3845 | 0.00788 | -0.0041 | -48.7944
-5 | -0.3319 | 0.00773 | -0.0029 | -42.9366
-4.5 | -0.2781 | 0.00761 | -0.002 | -36.544
-4 | -0.2246 | 0.00746 | -0.0009 | -30.1072
-3.5 | -0.1706 | 0.00738 | 0 | -23.1165
-3 | -0.1163 | 0.00724 | 0.0008 | -16.0635
-2.5 | -0.0618 | 0.00719 | 0.0016 | -8.5953
-2 | -0.007 | 0.00708 | 0.0023 | -0.9887
-1.5 | 0.0476 | 0.00703 | 0.003 | 6.771
-1 | 0.1028 | 0.00697 | 0.0036 | 14.7489
-0.5 | 0.1579 | 0.00693 | 0.0042 | 22.785
0 | 0.2128 | 0.00691 | 0.0047 | 30.7959
0.5 | 0.2682 | 0.00687 | 0.0052 | 39.0393
1 | 0.323 | 0.00687 | 0.0058 | 47.016
1.5 | 0.3781 | 0.00685 | 0.0063 | 55.1971
2 | 0.4326 | 0.00682 | 0.0069 | 63.4311
2.5 | 0.466 | 0.00581 | 0.0115 | 80.2065
3 | 0.5068 | 0.00532 | 0.0149 | 95.2632
3.5 | 0.5527 | 0.00517 | 0.0174 | 106.9052
4 | 0.601 | 0.00518 | 0.0193 | 116.0232
4.5 | 0.653 | 0.00521 | 0.0204 | 125.3359
5 | 0.7061 | 0.00535 | 0.0212 | 131.9813
5.5 | 0.7607 | 0.00549 | 0.0217 | 138.561
6 | 0.819 | 0.00566 | 0.0212 | 144.6996
6.5 | 0.8722 | 0.00587 | 0.0218 | 148.586
7.5 | 0.9993 | 0.00637 | 0.0183 | 156.876
8 | 1.0558 | 0.00658 | 0.0181 | 160.4559
8.5 | 1.1169 | 0.00692 | 0.0167 | 161.4017
9 | 1.1812 | 0.00722 | 0.0145 | 163.6011
9.5 | 1.2422 | 0.00758 | 0.0131 | 163.8786
10 | 1.3002 | 0.00805 | 0.0121 | 161.5155
10.5 | 1.3569 | 0.00855 | 0.0114 | 158.7018
11 | 1.4101 | 0.0091 | 0.0113 | 154.956
11.5 | 1.458 | 0.00971 | 0.0122 | 150.1545
12 | 1.5144 | 0.01039 | 0.0111 | 145.7555
12.5 | 1.5662 | 0.01137 | 0.0106 | 137.7485
13 | 1.617 | 0.01236 | 0.0101 | 130.8252
13.5 | 1.6598 | 0.01361 | 0.0108 | 121.9544
14 | 1.6789 | 0.01464 | 0.0161 | 114.679
14.5 | 1.6807 | 0.01592 | 0.024 | 105.5716
15 | 1.6874 | 0.01767 | 0.0296 | 95.4952
15.5 | 1.6937 | 0.01997 | 0.0338 | 84.8122
16 | 1.6969 | 0.02316 | 0.0366 | 73.2686
16.5 | 1.6976 | 0.02728 | 0.0378 | 62.2287
17 | 1.6892 | 0.03283 | 0.0379 | 51.4529
17.5 | 1.6751 | 0.03942 | 0.037 | 42.4937
18 | 1.6416 | 0.04849 | 0.0351 | 33.8544
18.5 | 1.607 | 0.05813 | 0.0326 | 27.6449
19 | 1.5661 | 0.06887 | 0.0294 | 22.7399
19.5 | 1.521 | 0.08057 | 0.0254 | 18.878
20 | 1.4871 | 0.09112 | 0.0216 | 16.3202

## 85. Re 6M Mach 0.25 (1)
BIGFOIL.COM POLAR EXPORT
NACA34114
NACA34114 |  |  |  | Cl Max: | 1.582 | at alpha= | 15 | deg
JavaFoil+Calcfoil stall+Eppler ext transition |  |  |  | L/D Max: | 134.911 | at alpha= | 7 | deg
Re: | 6000000 |  |  | Cd Min: | 0.00757 | at alpha= | 2 | deg
Mach: | 0.25 |  |  | Cl=0 at alpha= | -1.5726 | deg
|  |  |  | @ Cl=0.1, Cd= | 0.010079
|  |  |  | @ Cl=0.4, Cd= | 0.0091811
|  |  |  | @ Cl=0.6, Cd= | 0.0077597
alpha (deg) | Cl | Cd | Cm | Cl/Cd
-13.5 | -0.666 | 0.09102 | 0.008 | -7.316
-13 | -0.682 | 0.08488 | 0.008 | -8.04
-12.5 | -0.694 | 0.07945 | 0.008 | -8.738
-12 | -0.701 | 0.07441 | 0.008 | -9.423
-11.5 | -0.702 | 0.06953 | 0.008 | -10.095
-11 | -0.698 | 0.06499 | 0.008 | -10.734
-10.5 | -0.689 | 0.06054 | 0.008 | -11.379
-10 | -0.676 | 0.05621 | 0.008 | -12.026
-9.5 | -0.659 | 0.05203 | 0.008 | -12.67
-9 | -0.639 | 0.04745 | 0.009 | -13.476
-8.5 | -0.742 | 0.00939 | 0.013 | -78.97
-8 | -0.706 | 0.0102 | 0.013 | -69.19
-7.5 | -0.665 | 0.01069 | 0.013 | -62.246
-7 | -0.621 | 0.01051 | 0.013 | -59.086
-6.5 | -0.573 | 0.0103 | 0.012 | -55.687
-6 | -0.523 | 0.01071 | 0.012 | -48.806
-5.5 | -0.469 | 0.0105 | 0.012 | -44.679
-5 | -0.414 | 0.01029 | 0.012 | -40.232
-4.5 | -0.357 | 0.01008 | 0.012 | -35.387
-4 | -0.298 | 0.01064 | 0.011 | -28.017
-3.5 | -0.238 | 0.01036 | 0.011 | -22.994
-3 | -0.177 | 0.01024 | 0.011 | -17.316
-2.5 | -0.116 | 0.01006 | 0.011 | -11.495
-2 | -0.053 | 0.00995 | 0.011 | -5.371
-1.5 | 0.009 | 0.00988 | 0.01 | 0.94
-1 | 0.072 | 0.00983 | 0.01 | 7.363
-0.5 | 0.136 | 0.0104 | 0.01 | 13.046
0 | 0.199 | 0.01031 | 0.009 | 19.271
0.5 | 0.262 | 0.01031 | 0.009 | 25.388
1 | 0.325 | 0.00968 | 0.009 | 33.525
1.5 | 0.387 | 0.0096 | 0.009 | 40.334
2 | 0.45 | 0.00757 | 0.008 | 59.385
2.5 | 0.512 | 0.00762 | 0.008 | 67.177
3 | 0.574 | 0.00781 | 0.008 | 73.563
3.5 | 0.636 | 0.00769 | 0.007 | 82.799
4 | 0.698 | 0.00783 | 0.007 | 89.197
4.5 | 0.76 | 0.008 | 0.007 | 95.005
5 | 0.821 | 0.00778 | 0.006 | 105.48
5.5 | 0.882 | 0.00801 | 0.006 | 110.115
6 | 0.942 | 0.00783 | 0.005 | 120.332
6.5 | 1.002 | 0.00795 | 0.005 | 125.948
7 | 1.061 | 0.00786 | 0.005 | 134.911
7.5 | 1.119 | 0.00916 | 0.004 | 122.142
8 | 1.176 | 0.00949 | 0.004 | 123.842
8.5 | 1.231 | 0.0099 | 0.003 | 124.427
9 | 1.285 | 0.01039 | 0.003 | 123.745
9.5 | 1.337 | 0.01096 | 0.003 | 122.008
10 | 1.385 | 0.01171 | 0.002 | 118.265
10.5 | 1.428 | 0.01272 | 0.002 | 112.292
11 | 1.466 | 0.01407 | 0.001 | 104.226
11.5 | 1.498 | 0.01591 | 0.001 | 94.14
12 | 1.524 | 0.01848 | 0 | 82.482
12.5 | 1.544 | 0.02201 | 0 | 70.143
13 | 1.557 | 0.02671 | 0 | 58.298
13.5 | 1.566 | 0.03235 | -0.001 | 48.401
14 | 1.575 | 0.03749 | -0.001 | 42.001
14.5 | 1.581 | 0.04262 | -0.002 | 37.09
15 | 1.582 | 0.04768 | -0.002 | 33.169
15.5 | 1.577 | 0.05288 | -0.002 | 29.822
16 | 1.567 | 0.05818 | -0.003 | 26.939
16.5 | 1.552 | 0.06384 | -0.003 | 24.308
17 | 1.531 | 0.06966 | -0.004 | 21.977
17.5 | 1.504 | 0.07575 | -0.004 | 19.853
18 | 1.471 | 0.08217 | -0.004 | 17.905
18.5 | 1.43 | 0.08902 | -0.005 | 16.065
19 | 1.381 | 0.09621 | -0.005 | 14.356
19.5 | 1.326 | 0.10382 | -0.005 | 12.776
20 | 1.266 | 0.11182 | -0.006 | 11.325

## 86. Re 6M Mach 0.25 (2)
BIGFOIL.COM POLAR EXPORT
NACA34114
NACA34114 |  |  |  | Cl Max: | 1.6843 | at alpha= | 13.5 | deg
XFOIL ncrit=9 |  |  |  | L/D Max: | 162.374 | at alpha= | 8.5 | deg
Re: | 6000000 |  |  | Cd Min: | 0.21104 | at alpha= | -19.5 | deg
Mach: | 0.25 |  |  | Cl=0 at alpha= | -1.9584 | deg
|  |  |  | @ Cl=0.1, Cd= | 0.0070409
|  |  |  | @ Cl=0.4, Cd= | 0.0069125
|  |  |  | @ Cl=0.6, Cd= | 0.0052731
alpha (deg) | Cl | Cd | Cm | Cl/Cd
-19.5 | -0.6378 | 0.21104 | 0.0387 | -3.0222
-19 | -0.6246 | 0.20341 | 0.0345 | -3.0706
-18.5 | -0.6085 | 0.19699 | 0.0309 | -3.089
-18 | -0.5937 | 0.19019 | 0.0273 | -3.1216
-17.5 | -0.6056 | 0.17521 | 0.0203 | -3.4564
-17 | -0.7042 | 0.1418 | 0.0021 | -4.9661
-16.5 | -0.7683 | 0.12073 | -0.0108 | -6.3638
-16 | -1.1718 | 0.05202 | -0.066 | -22.526
-15.5 | -1.2994 | 0.03908 | -0.0592 | -33.2497
-15 | -1.3947 | 0.02566 | -0.0474 | -54.3531
-14.5 | -1.3799 | 0.02172 | -0.0411 | -63.5313
-14 | -1.3508 | 0.01934 | -0.0354 | -69.8449
-13.5 | -1.3163 | 0.01769 | -0.0297 | -74.4093
-13 | -1.25 | 0.01587 | -0.03 | -78.765
-12.5 | -1.1934 | 0.0146 | -0.0281 | -81.7397
-12 | -1.0686 | 0.01296 | -0.0398 | -82.4537
-11.5 | -1.0138 | 0.01228 | -0.0375 | -82.557
-11 | -0.9689 | 0.01158 | -0.0334 | -83.6701
-10 | -0.8698 | 0.01064 | -0.0269 | -81.7481
-9.5 | -0.8184 | 0.01024 | -0.0241 | -79.9219
-9 | -0.7663 | 0.00994 | -0.0215 | -77.0926
-8.5 | -0.715 | 0.00948 | -0.0189 | -75.4219
-8 | -0.6627 | 0.00916 | -0.0165 | -72.3472
-7.5 | -0.6096 | 0.00891 | -0.0143 | -68.4175
-7 | -0.5557 | 0.00869 | -0.0123 | -63.9471
-6.5 | -0.503 | 0.00844 | -0.0102 | -59.5972
-6 | -0.4491 | 0.00822 | -0.0083 | -54.635
-5.5 | -0.3944 | 0.00806 | -0.0067 | -48.933
-5 | -0.3399 | 0.00787 | -0.0051 | -43.1893
-4.5 | -0.2849 | 0.00772 | -0.0037 | -36.9041
-4 | -0.229 | 0.00759 | -0.0024 | -30.1713
-3.5 | -0.1735 | 0.00744 | -0.0012 | -23.3199
-3 | -0.1173 | 0.00734 | -0.0001 | -15.9809
-2.5 | -0.0612 | 0.00723 | 0.0009 | -8.4647
-2 | -0.0047 | 0.00715 | 0.0018 | -0.65734
-1.5 | 0.0518 | 0.0071 | 0.0026 | 7.2958
-1 | 0.1089 | 0.00703 | 0.0034 | 15.4908
-0.5 | 0.1653 | 0.007 | 0.0042 | 23.6143
0 | 0.2224 | 0.00695 | 0.0048 | 32
0.5 | 0.2792 | 0.00694 | 0.0055 | 40.2305
1 | 0.3359 | 0.00694 | 0.0061 | 48.4006
1.5 | 0.3929 | 0.00691 | 0.0067 | 56.8596
2 | 0.4488 | 0.00693 | 0.0075 | 64.7619
2.5 | 0.4849 | 0.00595 | 0.012 | 81.4958
3 | 0.5256 | 0.00542 | 0.0159 | 96.9742
3.5 | 0.5717 | 0.00529 | 0.0188 | 108.0718
4 | 0.622 | 0.00526 | 0.0209 | 118.251
4.5 | 0.6749 | 0.00534 | 0.0224 | 126.3858
5 | 0.73 | 0.00548 | 0.0234 | 133.2117
5.5 | 0.787 | 0.00561 | 0.024 | 140.2852
6 | 0.8471 | 0.00585 | 0.0238 | 144.8034
6.5 | 0.9035 | 0.00601 | 0.0245 | 150.3328
7 | 0.9711 | 0.00631 | 0.0226 | 153.8986
7.5 | 1.0384 | 0.00656 | 0.0208 | 158.2927
8 | 1.0974 | 0.00687 | 0.0208 | 159.738
8.5 | 1.1626 | 0.00716 | 0.0195 | 162.3743
9 | 1.2292 | 0.00759 | 0.0179 | 161.9499
9.5 | 1.293 | 0.00797 | 0.0169 | 162.2334
10 | 1.3543 | 0.00847 | 0.0163 | 159.8937
10.5 | 1.4138 | 0.00901 | 0.0161 | 156.9145
11 | 1.4612 | 0.00963 | 0.0183 | 151.7342
11.5 | 1.5217 | 0.01038 | 0.0175 | 146.5992
12 | 1.5787 | 0.01135 | 0.0172 | 139.0925
12.5 | 1.6302 | 0.0125 | 0.0176 | 130.416
13 | 1.672 | 0.01383 | 0.0194 | 120.8966
13.5 | 1.6843 | 0.0152 | 0.0261 | 110.8092
14 | 1.6842 | 0.01705 | 0.0337 | 98.7801
14.5 | 1.681 | 0.01996 | 0.0393 | 84.2184
15 | 1.6797 | 0.02369 | 0.0425 | 70.9033
16 | 1.6599 | 0.03514 | 0.0435 | 47.2368
16.5 | 1.627 | 0.0439 | 0.042 | 37.0615
17 | 1.589 | 0.05351 | 0.0399 | 29.6954
17.5 | 1.5327 | 0.06558 | 0.0363 | 23.3715
18 | 1.4871 | 0.07687 | 0.0326 | 19.3456
18.5 | 1.4457 | 0.08809 | 0.0285 | 16.4116

## 87. Re 6M Mach 0.50 (1)
BIGFOIL.COM POLAR EXPORT
NACA34114
NACA34114 |  |  |  | Cl Max: | 1.446 | at alpha= | 11 | deg
JavaFoil+Calcfoil stall+Eppler ext transition |  |  |  | L/D Max: | 114.767 | at alpha= | 4.5 | deg
Re: | 6000000 |  |  | Cd Min: | 0.00734 | at alpha= | 4.5 | deg
Mach: | 0.5 |  |  | Cl=0 at alpha= | -1.5725 | deg
|  |  |  | @ Cl=0.1, Cd= | 0.010084
|  |  |  | @ Cl=0.4, Cd= | 0.0094775
|  |  |  | @ Cl=0.6, Cd= | 0.0076709
alpha (deg) | Cl | Cd | Cm | Cl/Cd
-20 | -1.002 | 0.15293 | 0.009 | -6.551
-19.5 | -0.976 | 0.14146 | 0.009 | -6.901
-19 | -0.95 | 0.13259 | 0.009 | -7.167
-18.5 | -0.927 | 0.12765 | 0.009 | -7.263
-18 | -0.896 | 0.13158 | 0.009 | -6.81
-17.5 | -0.87 | 0.12095 | 0.009 | -7.194
-17 | -0.845 | 0.11266 | 0.009 | -7.498
-16.5 | -0.816 | 0.12283 | 0.009 | -6.641
-16 | -0.79 | 0.10941 | 0.009 | -7.216
-15.5 | -0.764 | 0.10179 | 0.009 | -7.503
-15 | -0.736 | 0.10344 | 0.009 | -7.114
-14.5 | -0.709 | 0.09787 | 0.009 | -7.241
-14 | -0.683 | 0.09056 | 0.009 | -7.539
-13.5 | -0.657 | 0.08373 | 0.009 | -7.846
-13 | -0.627 | 0.08683 | 0.008 | -7.224
-12.5 | -0.601 | 0.07983 | 0.008 | -7.531
-12 | -0.573 | 0.08083 | 0.008 | -7.094
-11.5 | -0.546 | 0.07644 | 0.008 | -7.141
-11 | -0.52 | 0.069 | 0.008 | -7.536
-10.5 | -0.491 | 0.0702 | 0.008 | -7.001
-10 | -0.465 | 0.06471 | 0.008 | -7.18
-9.5 | -0.437 | 0.06385 | 0.008 | -6.844
-9 | -0.41 | 0.05981 | 0.007 | -6.848
-8.5 | -0.382 | 0.05826 | 0.007 | -6.562
-8 | -0.355 | 0.05412 | 0.007 | -6.56
-7.5 | -0.328 | 0.05258 | 0.007 | -6.229
-7 | -0.3 | 0.05075 | 0.007 | -5.912
-6.5 | -0.402 | 0.04578 | 0.007 | -8.782
-6 | -0.416 | 0.04018 | 0.008 | -10.348
-5.5 | -0.396 | 0.03466 | 0.009 | -11.437
-5 | -0.437 | 0.01037 | 0.013 | -42.115
-4.5 | -0.383 | 0.01005 | 0.013 | -38.166
-4 | -0.324 | 0.01049 | 0.013 | -30.937
-3.5 | -0.261 | 0.01019 | 0.013 | -25.657
-3 | -0.196 | 0.00998 | 0.012 | -19.624
-2.5 | -0.128 | 0.00975 | 0.012 | -13.146
-2 | -0.059 | 0.00965 | 0.012 | -6.155
-1.5 | 0.01 | 0.01018 | 0.011 | 1.016
-1 | 0.081 | 0.0101 | 0.011 | 7.982
-0.5 | 0.151 | 0.01004 | 0.011 | 15.075
0 | 0.222 | 0.01001 | 0.011 | 22.152
0.5 | 0.292 | 0.00947 | 0.01 | 30.816
1 | 0.362 | 0.00945 | 0.01 | 38.258
1.5 | 0.431 | 0.0095 | 0.01 | 45.436
2 | 0.501 | 0.01004 | 0.009 | 49.876
2.5 | 0.57 | 0.00761 | 0.009 | 74.914
3 | 0.639 | 0.00775 | 0.008 | 82.375
3.5 | 0.707 | 0.00757 | 0.008 | 93.419
4 | 0.775 | 0.00741 | 0.008 | 104.531
4.5 | 0.842 | 0.00734 | 0.007 | 114.767
5 | 0.908 | 0.00865 | 0.007 | 104.981
5.5 | 0.973 | 0.00901 | 0.006 | 108.022
6 | 1.037 | 0.00944 | 0.006 | 109.898
6.5 | 1.099 | 0.00994 | 0.006 | 110.545
7 | 1.158 | 0.01058 | 0.005 | 109.536
7.5 | 1.215 | 0.01157 | 0.005 | 105.012
8 | 1.267 | 0.01281 | 0.004 | 98.92
8.5 | 1.314 | 0.01417 | 0.004 | 92.742
9 | 1.357 | 0.016 | 0.003 | 84.83
9.5 | 1.394 | 0.01855 | 0.003 | 75.142
10 | 1.424 | 0.02193 | 0.002 | 64.951
10.5 | 1.442 | 0.02647 | 0.002 | 54.49
11 | 1.446 | 0.03243 | 0.001 | 44.578
11.5 | 1.429 | 0.04096 | 0.001 | 34.884
12 | 1.379 | 0.05327 | 0 | 25.88
12.5 | 1.267 | 0.06541 | 0 | 19.368
13 | 0.866 | 0.08043 | 0 | 10.766
13.5 | 0.892 | 0.08798 | -0.001 | 10.134
14 | 0.918 | 0.09336 | -0.001 | 9.838
14.5 | 0.947 | 0.09579 | -0.002 | 9.882
15 | 0.974 | 0.09717 | -0.002 | 10.024
15.5 | 1.001 | 0.10257 | -0.002 | 9.76
16 | 1.027 | 0.1082 | -0.003 | 9.494

## 88. Re 6M Mach 0.50 (2)
BIGFOIL.COM POLAR EXPORT
NACA34114
NACA34114 |  |  |  | Cl Max: | 1.7799 | at alpha= | 12 | deg
XFOIL ncrit=9 |  |  |  | L/D Max: | 157.284 | at alpha= | 7.5 | deg
Re: | 6000000 |  |  | Cd Min: | 0.24517 | at alpha= | -20 | deg
Mach: | 0.5 |  |  | Cl=0 at alpha= | -2.0702 | deg
|  |  |  | @ Cl=0.1, Cd= | 0.0073466
|  |  |  | @ Cl=0.4, Cd= | 0.0072593
|  |  |  | @ Cl=0.6, Cd= | 0.006655
alpha (deg) | Cl | Cd | Cm | Cl/Cd
-20 | -0.6773 | 0.24517 | 0.053 | -2.7626
-19.5 | -0.658 | 0.23613 | 0.0482 | -2.7866
-19 | -0.6349 | 0.22956 | 0.044 | -2.7657
-18.5 | -0.613 | 0.22236 | 0.0399 | -2.7568
-18 | -0.592 | 0.21484 | 0.0357 | -2.7555
-17.5 | -0.5722 | 0.20694 | 0.0315 | -2.7651
-17 | -0.3853 | 0.16631 | 0.0119 | -2.3168
-16.5 | -0.3661 | 0.16084 | 0.0076 | -2.2762
-16 | -0.349 | 0.15499 | 0.0031 | -2.2518
-15.5 | -0.3363 | 0.14856 | -0.0018 | -2.2637
-15 | -0.3272 | 0.14131 | -0.0077 | -2.3155
-14.5 | -0.3107 | 0.13652 | -0.0126 | -2.2759
-14 | -0.341 | 0.13724 | -0.0333 | -2.4847
-13 | -0.3181 | 0.12026 | -0.0427 | -2.6451
-12.5 | -0.3172 | 0.11097 | -0.0472 | -2.8584
-12 | -0.3059 | 0.10396 | -0.0504 | -2.9425
-11 | -0.3101 | 0.0865 | -0.0589 | -3.585
-10.5 | -0.3345 | 0.07528 | -0.0653 | -4.4434
-10 | -0.3489 | 0.06598 | -0.0709 | -5.288
-9.5 | -0.3803 | 0.05546 | -0.0793 | -6.8572
-9 | -0.4205 | 0.04872 | -0.078 | -8.631
-8.5 | -0.4631 | 0.04381 | -0.0691 | -10.5706
-8 | -0.4898 | 0.03903 | -0.0598 | -12.5493
-7.5 | -0.5197 | 0.03209 | -0.0498 | -16.1951
-7 | -0.5745 | 0.02084 | -0.0365 | -27.5672
-6.5 | -0.5595 | 0.01231 | -0.03 | -45.4509
-6 | -0.4969 | 0.01019 | -0.0261 | -48.7635
-5.5 | -0.4339 | 0.00932 | -0.0219 | -46.5558
-5 | -0.3713 | 0.00877 | -0.0179 | -42.3375
-4.5 | -0.3083 | 0.00842 | -0.0143 | -36.6152
-4 | -0.2455 | 0.00812 | -0.011 | -30.234
-3.5 | -0.1822 | 0.00791 | -0.0081 | -23.0341
-3 | -0.1187 | 0.00771 | -0.0055 | -15.3956
-2.5 | -0.0551 | 0.00758 | -0.0032 | -7.2691
-2 | 0.009 | 0.00744 | -0.0012 | 1.2097
-1.5 | 0.0729 | 0.00738 | 0.0007 | 9.878
-1 | 0.1378 | 0.0073 | 0.0022 | 18.8767
-0.5 | 0.2019 | 0.00726 | 0.0038 | 27.8099
0 | 0.2663 | 0.00724 | 0.0052 | 36.7818
0.5 | 0.3313 | 0.00722 | 0.0065 | 45.8864
1 | 0.3952 | 0.00726 | 0.008 | 54.4353
1.5 | 0.4604 | 0.00725 | 0.0092 | 63.5034
2 | 0.5244 | 0.0073 | 0.0106 | 71.8356
2.5 | 0.5875 | 0.00728 | 0.0123 | 80.7005
3 | 0.6131 | 0.006 | 0.021 | 102.1833
3.5 | 0.66 | 0.00579 | 0.0261 | 113.9896
4 | 0.7143 | 0.00577 | 0.0299 | 123.7955
4.5 | 0.7738 | 0.00588 | 0.0328 | 131.5986
5 | 0.8357 | 0.00609 | 0.0352 | 137.225
5.5 | 0.9023 | 0.00629 | 0.0369 | 143.4499
6 | 0.977 | 0.00664 | 0.037 | 147.1386
6.5 | 1.0522 | 0.00692 | 0.0373 | 152.052
7 | 1.1383 | 0.00739 | 0.0356 | 154.0325
7.5 | 1.2221 | 0.00777 | 0.0348 | 157.2844
8.5 | 1.3752 | 0.00879 | 0.0366 | 156.4505
9 | 1.4525 | 0.00948 | 0.0377 | 153.2173
9.5 | 1.5233 | 0.0102 | 0.0402 | 149.3431
10 | 1.5861 | 0.01098 | 0.0441 | 144.4536
10.5 | 1.6585 | 0.01205 | 0.046 | 137.6349
11 | 1.7214 | 0.01356 | 0.0486 | 126.9469
11.5 | 1.7749 | 0.01576 | 0.051 | 112.6206
12 | 1.7799 | 0.01894 | 0.0575 | 93.9757
12.5 | 1.7661 | 0.02396 | 0.0621 | 73.7104
13 | 1.7253 | 0.03201 | 0.0632 | 53.8988
13.5 | 1.6454 | 0.04336 | 0.0616 | 37.9474
14 | 1.5629 | 0.05513 | 0.0591 | 28.3494
14.5 | 1.4805 | 0.0675 | 0.0551 | 21.9333
15 | 1.4062 | 0.08011 | 0.05 | 17.5534
15.5 | 1.3584 | 0.0911 | 0.0455 | 14.9111
16 | 1.3109 | 0.10263 | 0.0402 | 12.7731
16.5 | 1.2774 | 0.11325 | 0.0351 | 11.2795
17 | 1.2494 | 0.1238 | 0.0298 | 10.0921

## 89. Re 7M Mach 0.00 (1)
BIGFOIL.COM POLAR EXPORT
NACA34114
NACA34114 |  |  |  | Cl Max: | 1.648 | at alpha= | 17 | deg
JavaFoil+Calcfoil stall+Eppler ext transition |  |  |  | L/D Max: | 140.954 | at alpha= | 8 | deg
Re: | 7000000 |  |  | Cd Min: | 0.00774 | at alpha= | 3 | deg
Mach: | 0 |  |  | Cl=0 at alpha= | -1.5738 | deg
|  |  |  | @ Cl=0.1, Cd= | 0.0099703
|  |  |  | @ Cl=0.4, Cd= | 0.0089695
|  |  |  | @ Cl=0.6, Cd= | 0.0077973
alpha (deg) | Cl | Cd | Cm | Cl/Cd
-15 | -0.822 | 0.09593 | 0.008 | -8.567
-14.5 | -0.822 | 0.09046 | 0.008 | -9.09
-14 | -0.82 | 0.08538 | 0.008 | -9.609
-13.5 | -0.816 | 0.08047 | 0.008 | -10.142
-13 | -0.809 | 0.07606 | 0.008 | -10.638
-12.5 | -0.8 | 0.07127 | 0.008 | -11.224
-12 | -0.788 | 0.06682 | 0.008 | -11.793
-11.5 | -0.773 | 0.06217 | 0.008 | -12.434
-11 | -0.756 | 0.05747 | 0.009 | -13.146
-10.5 | -0.737 | 0.05208 | 0.009 | -14.154
-10 | -0.856 | 0.01068 | 0.013 | -80.146
-9.5 | -0.824 | 0.0097 | 0.013 | -84.903
-9 | -0.788 | 0.01 | 0.013 | -78.774
-8.5 | -0.748 | 0.01044 | 0.013 | -71.653
-8 | -0.706 | 0.0102 | 0.013 | -69.194
-7.5 | -0.661 | 0.01081 | 0.012 | -61.135
-7 | -0.614 | 0.0106 | 0.012 | -57.909
-6.5 | -0.564 | 0.01034 | 0.012 | -54.591
-6 | -0.512 | 0.01011 | 0.012 | -50.698
-5.5 | -0.459 | 0.00992 | 0.012 | -46.251
-5 | -0.404 | 0.01047 | 0.012 | -38.577
-4.5 | -0.347 | 0.01025 | 0.011 | -33.885
-4 | -0.29 | 0.01004 | 0.011 | -28.864
-3.5 | -0.231 | 0.00989 | 0.011 | -23.404
-3 | -0.172 | 0.00979 | 0.011 | -17.589
-2.5 | -0.112 | 0.00963 | 0.01 | -11.656
-2 | -0.052 | 0.00956 | 0.01 | -5.419
-1.5 | 0.009 | 0.01008 | 0.01 | 0.893
-1 | 0.07 | 0.00999 | 0.01 | 7.017
-0.5 | 0.131 | 0.00995 | 0.009 | 13.212
0 | 0.192 | 0.00984 | 0.009 | 19.572
0.5 | 0.254 | 0.00976 | 0.009 | 25.971
1 | 0.314 | 0.00978 | 0.009 | 32.145
1.5 | 0.375 | 0.00974 | 0.008 | 38.534
2 | 0.436 | 0.00786 | 0.008 | 55.425
2.5 | 0.496 | 0.00823 | 0.008 | 60.291
3 | 0.557 | 0.00774 | 0.007 | 71.914
3.5 | 0.617 | 0.00782 | 0.007 | 78.949
4 | 0.677 | 0.00799 | 0.007 | 84.734
4.5 | 0.737 | 0.00815 | 0.006 | 90.449
5 | 0.796 | 0.0078 | 0.006 | 102.053
5.5 | 0.855 | 0.00802 | 0.006 | 106.694
6 | 0.914 | 0.00778 | 0.005 | 117.458
6.5 | 0.973 | 0.00823 | 0.005 | 118.122
7 | 1.031 | 0.00834 | 0.005 | 123.633
7.5 | 1.088 | 0.00821 | 0.004 | 132.489
8 | 1.144 | 0.00812 | 0.004 | 140.954
8.5 | 1.2 | 0.0092 | 0.003 | 130.488
9 | 1.254 | 0.00955 | 0.003 | 131.296
9.5 | 1.307 | 0.00997 | 0.003 | 131.067
10 | 1.358 | 0.01051 | 0.002 | 129.23
10.5 | 1.404 | 0.01118 | 0.002 | 125.6
11 | 1.446 | 0.01208 | 0.001 | 119.772
11.5 | 1.484 | 0.01325 | 0.001 | 111.962
12 | 1.516 | 0.01488 | 0 | 101.942
12.5 | 1.543 | 0.01722 | 0 | 89.59
13 | 1.565 | 0.02036 | 0 | 76.848
13.5 | 1.581 | 0.02444 | -0.001 | 64.693
14 | 1.597 | 0.02878 | -0.001 | 55.493
14.5 | 1.613 | 0.03283 | -0.002 | 49.131
15 | 1.625 | 0.03693 | -0.002 | 44.012
15.5 | 1.636 | 0.04103 | -0.002 | 39.865
16 | 1.642 | 0.04536 | -0.003 | 36.206
16.5 | 1.647 | 0.04977 | -0.003 | 33.081
17 | 1.648 | 0.05441 | -0.004 | 30.28
17.5 | 1.646 | 0.05918 | -0.004 | 27.805
18 | 1.64 | 0.06415 | -0.004 | 25.57
18.5 | 1.631 | 0.0694 | -0.005 | 23.498
19 | 1.617 | 0.0747 | -0.005 | 21.642
19.5 | 1.6 | 0.08038 | -0.005 | 19.9
20 | 1.58 | 0.08621 | -0.006 | 18.326

## 90. Re 7M Mach 0.00 (2)
BIGFOIL.COM POLAR EXPORT
NACA34114
NACA34114 |  |  |  | Cl Max: | 1.7146 | at alpha= | 17 | deg
XFOIL ncrit=9 |  |  |  | L/D Max: | 167.91 | at alpha= | 9.5 | deg
Re: | 7000000 |  |  | Cd Min: | 0.08198 | at alpha= | 20 | deg
Mach: | 0 |  |  | Cl=0 at alpha= | -1.9214 | deg
|  |  |  | @ Cl=0.1, Cd= | 0.0067913
|  |  |  | @ Cl=0.4, Cd= | 0.00667
|  |  |  | @ Cl=0.6, Cd= | 0.0050517
alpha (deg) | Cl | Cd | Cm | Cl/Cd
-12 | -1.0188 | 0.01042 | -0.0268 | -97.7735
-11.5 | -0.9786 | 0.0102 | -0.0233 | -95.9412
-11 | -0.9335 | 0.00992 | -0.0209 | -94.1028
-10.5 | -0.887 | 0.00968 | -0.0186 | -91.6322
-10 | -0.8388 | 0.00944 | -0.0167 | -88.8559
-9.5 | -0.7901 | 0.0092 | -0.0149 | -85.8804
-9 | -0.7421 | 0.0089 | -0.013 | -83.382
-8.5 | -0.6926 | 0.00865 | -0.0113 | -80.0694
-8 | -0.6425 | 0.00846 | -0.0098 | -75.9456
-7.5 | -0.5915 | 0.00831 | -0.0084 | -71.1793
-7 | -0.5407 | 0.00811 | -0.0069 | -66.6708
-6.5 | -0.4897 | 0.00793 | -0.0055 | -61.7528
-6 | -0.4374 | 0.00779 | -0.0044 | -56.1489
-5.5 | -0.3849 | 0.00767 | -0.0033 | -50.1825
-5 | -0.3325 | 0.0075 | -0.0022 | -44.3333
-4.5 | -0.2791 | 0.00739 | -0.0012 | -37.7673
-4 | -0.2256 | 0.00727 | -0.0003 | -31.0316
-3.5 | -0.1716 | 0.00716 | 0.0005 | -23.9665
-3 | -0.1175 | 0.00707 | 0.0013 | -16.6195
-2.5 | -0.063 | 0.00698 | 0.0019 | -9.0258
-2 | -0.0086 | 0.0069 | 0.0026 | -1.2464
-1.5 | 0.0461 | 0.00685 | 0.0032 | 6.7299
-1 | 0.1012 | 0.00679 | 0.0037 | 14.9043
-0.5 | 0.1558 | 0.00676 | 0.0043 | 23.0473
0 | 0.2109 | 0.00672 | 0.0048 | 31.3839
0.5 | 0.2659 | 0.0067 | 0.0053 | 39.6866
1 | 0.3206 | 0.0067 | 0.0058 | 47.8507
1.5 | 0.3756 | 0.00667 | 0.0062 | 56.3118
2 | 0.4298 | 0.00667 | 0.0068 | 64.4378
2.5 | 0.468 | 0.00583 | 0.0104 | 80.2744
3.5 | 0.5532 | 0.00511 | 0.0162 | 108.2583
4 | 0.6014 | 0.00505 | 0.0181 | 119.0891
4.5 | 0.6521 | 0.00509 | 0.0194 | 128.1139
5 | 0.7034 | 0.0052 | 0.0205 | 135.2692
5.5 | 0.7578 | 0.0053 | 0.0209 | 142.9811
6 | 0.8118 | 0.00549 | 0.0213 | 147.8689
6.5 | 0.8692 | 0.00565 | 0.0208 | 153.8407
7 | 0.9243 | 0.00586 | 0.0209 | 157.7304
7.5 | 0.9875 | 0.00609 | 0.019 | 162.1511
8 | 1.047 | 0.00636 | 0.0179 | 164.6226
8.5 | 1.1023 | 0.00661 | 0.0177 | 166.7625
9 | 1.1668 | 0.00699 | 0.0153 | 166.9242
9.5 | 1.2291 | 0.00732 | 0.0134 | 167.9098
10 | 1.287 | 0.00774 | 0.0123 | 166.2791
10.5 | 1.3426 | 0.00826 | 0.0116 | 162.5424
11 | 1.3967 | 0.00876 | 0.0112 | 159.4406
11.5 | 1.4408 | 0.00937 | 0.0127 | 153.7673
12 | 1.496 | 0.01009 | 0.0116 | 148.2656
12.5 | 1.5484 | 0.01094 | 0.0109 | 141.5356
13 | 1.5974 | 0.01198 | 0.0105 | 133.3389
13.5 | 1.6434 | 0.01312 | 0.0106 | 125.2591
14 | 1.682 | 0.01422 | 0.0118 | 118.2841
14.5 | 1.6866 | 0.01524 | 0.0196 | 110.6693
15 | 1.6939 | 0.01666 | 0.0257 | 101.6747
15.5 | 1.7024 | 0.01853 | 0.0304 | 91.8726
16 | 1.7073 | 0.02114 | 0.034 | 80.7616
16.5 | 1.7122 | 0.02445 | 0.0359 | 70.0286
17 | 1.7146 | 0.02856 | 0.0367 | 60.035
17.5 | 1.7067 | 0.03415 | 0.0365 | 49.9766
18 | 1.6893 | 0.04111 | 0.0354 | 41.0922
18.5 | 1.6586 | 0.04996 | 0.0335 | 33.1986
19 | 1.6245 | 0.05961 | 0.0308 | 27.2521
19.5 | 1.5857 | 0.07017 | 0.0276 | 22.598
20 | 1.5401 | 0.08198 | 0.0235 | 18.7863

## 91. Re 7M Mach 0.10 (1)
BIGFOIL.COM POLAR EXPORT
NACA34114
NACA34114 |  |  |  | Cl Max: | 1.636 | at alpha= | 16.5 | deg
JavaFoil+Calcfoil stall+Eppler ext transition |  |  |  | L/D Max: | 140.252 | at alpha= | 8 | deg
Re: | 7000000 |  |  | Cd Min: | 0.00771 | at alpha= | 2.5 | deg
Mach: | 0.1 |  |  | Cl=0 at alpha= | -1.5738 | deg
|  |  |  | @ Cl=0.1, Cd= | 0.0099658
|  |  |  | @ Cl=0.4, Cd= | 0.0091049
|  |  |  | @ Cl=0.6, Cd= | 0.0078467
alpha (deg) | Cl | Cd | Cm | Cl/Cd
-14.5 | -0.801 | 0.09188 | 0.008 | -8.722
-14 | -0.802 | 0.08671 | 0.008 | -9.25
-13.5 | -0.8 | 0.08177 | 0.008 | -9.787
-13 | -0.796 | 0.07706 | 0.008 | -10.327
-12.5 | -0.789 | 0.07228 | 0.008 | -10.911
-12 | -0.779 | 0.06769 | 0.008 | -11.506
-11.5 | -0.765 | 0.06316 | 0.008 | -12.116
-11 | -0.749 | 0.05881 | 0.008 | -12.73
-10.5 | -0.73 | 0.054 | 0.009 | -13.526
-10 | -0.714 | 0.04701 | 0.009 | -15.192
-9.5 | -0.822 | 0.00977 | 0.013 | -84.154
-9 | -0.787 | 0.01006 | 0.013 | -78.197
-8.5 | -0.748 | 0.01053 | 0.013 | -71.023
-8 | -0.707 | 0.01032 | 0.013 | -68.448
-7.5 | -0.662 | 0.01019 | 0.012 | -64.957
-7 | -0.615 | 0.01062 | 0.012 | -57.944
-6.5 | -0.566 | 0.0104 | 0.012 | -54.408
-6 | -0.514 | 0.01021 | 0.012 | -50.361
-5.5 | -0.461 | 0.00996 | 0.012 | -46.223
-5 | -0.405 | 0.01052 | 0.012 | -38.55
-4.5 | -0.349 | 0.0103 | 0.011 | -33.88
-4 | -0.291 | 0.01011 | 0.011 | -28.8
-3.5 | -0.232 | 0.00995 | 0.011 | -23.363
-3 | -0.173 | 0.00978 | 0.011 | -17.682
-2.5 | -0.113 | 0.00967 | 0.01 | -11.666
-2 | -0.052 | 0.00955 | 0.01 | -5.448
-1.5 | 0.009 | 0.01011 | 0.01 | 0.894
-1 | 0.07 | 0.00999 | 0.01 | 7.055
-0.5 | 0.132 | 0.00994 | 0.009 | 13.282
0 | 0.193 | 0.00991 | 0.009 | 19.525
0.5 | 0.255 | 0.00982 | 0.009 | 25.948
1 | 0.316 | 0.00978 | 0.009 | 32.319
1.5 | 0.377 | 0.00981 | 0.008 | 38.428
2 | 0.438 | 0.00794 | 0.008 | 55.174
2.5 | 0.499 | 0.00771 | 0.008 | 64.714
3 | 0.56 | 0.00776 | 0.007 | 72.099
3.5 | 0.62 | 0.00789 | 0.007 | 78.544
4 | 0.68 | 0.00799 | 0.007 | 85.114
4.5 | 0.74 | 0.00815 | 0.006 | 90.785
5 | 0.8 | 0.00784 | 0.006 | 102.084
5.5 | 0.859 | 0.00806 | 0.006 | 106.66
6 | 0.919 | 0.00783 | 0.005 | 117.249
6.5 | 0.977 | 0.0083 | 0.005 | 117.679
7 | 1.035 | 0.00815 | 0.005 | 126.945
7.5 | 1.093 | 0.00827 | 0.004 | 132.062
8 | 1.149 | 0.00819 | 0.004 | 140.252
8.5 | 1.205 | 0.00928 | 0.003 | 129.856
9 | 1.259 | 0.00965 | 0.003 | 130.445
9.5 | 1.312 | 0.0101 | 0.003 | 129.961
10 | 1.362 | 0.01065 | 0.002 | 127.976
10.5 | 1.408 | 0.01136 | 0.002 | 123.976
11 | 1.45 | 0.01231 | 0.001 | 117.772
11.5 | 1.487 | 0.01357 | 0.001 | 109.586
12 | 1.518 | 0.01533 | 0 | 99.039
12.5 | 1.544 | 0.01785 | 0 | 86.492
13 | 1.564 | 0.02122 | 0 | 73.704
13.5 | 1.58 | 0.02545 | -0.001 | 62.078
14 | 1.595 | 0.02988 | -0.001 | 53.383
14.5 | 1.61 | 0.03404 | -0.002 | 47.298
15 | 1.621 | 0.03828 | -0.002 | 42.346
15.5 | 1.629 | 0.04253 | -0.002 | 38.308
16 | 1.635 | 0.04695 | -0.003 | 34.818
16.5 | 1.636 | 0.0515 | -0.003 | 31.776
17 | 1.635 | 0.05629 | -0.004 | 29.048
17.5 | 1.63 | 0.06122 | -0.004 | 26.627
18 | 1.622 | 0.06635 | -0.004 | 24.447
18.5 | 1.609 | 0.0717 | -0.005 | 22.444
19 | 1.591 | 0.07729 | -0.005 | 20.59
19.5 | 1.57 | 0.08318 | -0.005 | 18.881
20 | 1.547 | 0.08911 | -0.006 | 17.358

## 92. Re 7M Mach 0.10 (2)
BIGFOIL.COM POLAR EXPORT
NACA34114
NACA34114 |  |  |  | Cl Max: | 1.7071 | at alpha= | 16.5 | deg
XFOIL ncrit=9 |  |  |  | L/D Max: | 167.551 | at alpha= | 9.5 | deg
Re: | 7000000 |  |  | Cd Min: | 0.08835 | at alpha= | 20 | deg
Mach: | 0.1 |  |  | Cl=0 at alpha= | -1.9256 | deg
|  |  |  | @ Cl=0.1, Cd= | 0.0068024
|  |  |  | @ Cl=0.4, Cd= | 0.006684
|  |  |  | @ Cl=0.6, Cd= | 0.0050675
alpha (deg) | Cl | Cd | Cm | Cl/Cd
-20 | -1.6899 | 0.02787 | -0.0618 | -60.6351
-19.5 | -1.6738 | 0.0258 | -0.0579 | -64.876
-19 | -1.6547 | 0.02397 | -0.0537 | -69.0321
-18.5 | -1.6317 | 0.02242 | -0.0495 | -72.7788
-18 | -1.6045 | 0.02114 | -0.0453 | -75.8988
-17.5 | -1.5745 | 0.02004 | -0.0412 | -78.5679
-17 | -1.5468 | 0.01867 | -0.0367 | -82.8495
-16.5 | -1.5175 | 0.01747 | -0.032 | -86.8632
-16 | -1.485 | 0.01653 | -0.0276 | -89.8367
-15.5 | -1.4461 | 0.01561 | -0.0242 | -92.6393
-15 | -1.4061 | 0.01482 | -0.0208 | -94.8785
-14.5 | -1.3665 | 0.01413 | -0.0173 | -96.7091
-14 | -1.3269 | 0.0135 | -0.0137 | -98.2889
-13.5 | -1.2565 | 0.01277 | -0.0164 | -98.3947
-13 | -1.2013 | 0.01212 | -0.0159 | -99.1172
-12.5 | -1.0999 | 0.01133 | -0.0252 | -97.0786
-12 | -1.0258 | 0.01065 | -0.0288 | -96.3192
-11.5 | -0.9854 | 0.01039 | -0.0251 | -94.8412
-11 | -0.94 | 0.01007 | -0.0225 | -93.3466
-10.5 | -0.8931 | 0.0098 | -0.0201 | -91.1327
-10 | -0.8445 | 0.00954 | -0.018 | -88.522
-9.5 | -0.7952 | 0.0093 | -0.0161 | -85.5054
-9 | -0.7465 | 0.00901 | -0.0141 | -82.8524
-8.5 | -0.6968 | 0.00872 | -0.0123 | -79.9083
-8 | -0.6463 | 0.00852 | -0.0106 | -75.8568
-7.5 | -0.5949 | 0.00835 | -0.0091 | -71.2455
-7 | -0.5436 | 0.00817 | -0.0076 | -66.5361
-6.5 | -0.4923 | 0.00797 | -0.0061 | -61.7691
-6 | -0.4398 | 0.00782 | -0.0049 | -56.2404
-5.5 | -0.3867 | 0.0077 | -0.0037 | -50.2208
-5 | -0.334 | 0.00753 | -0.0025 | -44.3559
-4.5 | -0.2804 | 0.00741 | -0.0015 | -37.8408
-4 | -0.2265 | 0.0073 | -0.0006 | -31.0274
-3.5 | -0.1722 | 0.00717 | 0.0003 | -24.0167
-3 | -0.1177 | 0.00708 | 0.0011 | -16.6243
-2.5 | -0.063 | 0.00699 | 0.0018 | -9.0129
-2 | -0.0082 | 0.00691 | 0.0025 | -1.1867
-1.5 | 0.0469 | 0.00686 | 0.0032 | 6.8367
-1 | 0.1022 | 0.0068 | 0.0037 | 15.0294
-0.5 | 0.1571 | 0.00677 | 0.0043 | 23.2053
0 | 0.2126 | 0.00673 | 0.0048 | 31.5899
0.5 | 0.2678 | 0.00671 | 0.0053 | 39.9106
1 | 0.3229 | 0.00671 | 0.0058 | 48.1222
1.5 | 0.3782 | 0.00668 | 0.0063 | 56.6168
2 | 0.4327 | 0.00669 | 0.0069 | 64.6786
2.5 | 0.4714 | 0.00585 | 0.0105 | 80.5812
3 | 0.5121 | 0.00532 | 0.0138 | 96.2594
3.5 | 0.5568 | 0.00513 | 0.0165 | 108.538
4 | 0.6052 | 0.00506 | 0.0184 | 119.6047
4.5 | 0.656 | 0.00511 | 0.0198 | 128.3757
5 | 0.7078 | 0.00522 | 0.0209 | 135.5939
5.5 | 0.7626 | 0.00532 | 0.0213 | 143.3459
6 | 0.8168 | 0.00552 | 0.0217 | 147.971
6.5 | 0.8749 | 0.00568 | 0.0213 | 154.0317
7 | 0.9304 | 0.0059 | 0.0213 | 157.6949
7.5 | 0.9944 | 0.00613 | 0.0195 | 162.2186
8 | 1.0543 | 0.00641 | 0.0184 | 164.4774
8.5 | 1.1105 | 0.00665 | 0.0182 | 166.9925
9 | 1.1755 | 0.00704 | 0.0158 | 166.9744
9.5 | 1.2382 | 0.00739 | 0.014 | 167.5507
10 | 1.2966 | 0.00782 | 0.013 | 165.8056
10.5 | 1.3527 | 0.00835 | 0.0124 | 162
11 | 1.4071 | 0.00885 | 0.0121 | 158.9944
11.5 | 1.452 | 0.00949 | 0.0136 | 153.0032
12 | 1.5075 | 0.01025 | 0.0127 | 147.0732
12.5 | 1.5602 | 0.01112 | 0.0121 | 140.3058
13 | 1.6096 | 0.01221 | 0.0118 | 131.8264
13.5 | 1.6522 | 0.01342 | 0.0125 | 123.1148
14 | 1.6856 | 0.0145 | 0.0149 | 116.2483
14.5 | 1.6873 | 0.01568 | 0.0231 | 107.6084
15 | 1.6948 | 0.01731 | 0.0288 | 97.9087
15.5 | 1.7021 | 0.01947 | 0.0331 | 87.4217
16 | 1.7058 | 0.02247 | 0.0362 | 75.9146
16.5 | 1.7071 | 0.02641 | 0.0377 | 64.6384
17 | 1.7054 | 0.03121 | 0.038 | 54.6427
17.5 | 1.6918 | 0.03764 | 0.0373 | 44.9469
18 | 1.6659 | 0.04576 | 0.0357 | 36.4052
18.5 | 1.628 | 0.05565 | 0.0332 | 29.2543
19 | 1.588 | 0.06623 | 0.0301 | 23.977
19.5 | 1.5493 | 0.07696 | 0.0266 | 20.1312
20 | 1.5081 | 0.08835 | 0.0225 | 17.0696

## 93. Re 7M Mach 0.25 (1)
BIGFOIL.COM POLAR EXPORT
NACA34114
NACA34114 |  |  |  | Cl Max: | 1.585 | at alpha= | 15 | deg
JavaFoil+Calcfoil stall+Eppler ext transition |  |  |  | L/D Max: | 130.347 | at alpha= | 7 | deg
Re: | 7000000 |  |  | Cd Min: | 0.00749 | at alpha= | 2 | deg
Mach: | 0.25 |  |  | Cl=0 at alpha= | -1.5726 | deg
|  |  |  | @ Cl=0.1, Cd= | 0.010181
|  |  |  | @ Cl=0.4, Cd= | 0.0089979
|  |  |  | @ Cl=0.6, Cd= | 0.0080529
alpha (deg) | Cl | Cd | Cm | Cl/Cd
-13.5 | -0.666 | 0.09027 | 0.008 | -7.38
-13 | -0.683 | 0.08428 | 0.008 | -8.102
-12.5 | -0.695 | 0.07877 | 0.008 | -8.819
-12 | -0.702 | 0.07362 | 0.008 | -9.531
-11.5 | -0.702 | 0.06894 | 0.008 | -10.187
-11 | -0.698 | 0.06417 | 0.008 | -10.879
-10.5 | -0.689 | 0.05988 | 0.008 | -11.514
-10 | -0.677 | 0.05543 | 0.008 | -12.21
-9.5 | -0.66 | 0.05107 | 0.009 | -12.933
-9 | -0.642 | 0.04595 | 0.009 | -13.969
-8.5 | -0.742 | 0.00972 | 0.013 | -76.356
-8 | -0.706 | 0.01006 | 0.013 | -70.189
-7.5 | -0.665 | 0.01053 | 0.013 | -63.21
-7 | -0.621 | 0.01024 | 0.013 | -60.651
-6.5 | -0.574 | 0.01072 | 0.012 | -53.484
-6 | -0.523 | 0.01047 | 0.012 | -49.91
-5.5 | -0.469 | 0.01023 | 0.012 | -45.889
-5 | -0.414 | 0.01002 | 0.012 | -41.306
-4.5 | -0.357 | 0.01056 | 0.012 | -33.777
-4 | -0.298 | 0.01037 | 0.011 | -28.756
-3.5 | -0.238 | 0.01017 | 0.011 | -23.426
-3 | -0.177 | 0.01001 | 0.011 | -17.726
-2.5 | -0.116 | 0.00984 | 0.011 | -11.752
-2 | -0.053 | 0.00973 | 0.011 | -5.49
-1.5 | 0.009 | 0.00965 | 0.01 | 0.962
-1 | 0.072 | 0.01022 | 0.01 | 7.082
-0.5 | 0.136 | 0.01013 | 0.01 | 13.394
0 | 0.199 | 0.01011 | 0.009 | 19.649
0.5 | 0.262 | 0.01003 | 0.009 | 26.078
1 | 0.325 | 0.00945 | 0.009 | 34.331
1.5 | 0.387 | 0.00939 | 0.009 | 41.247
2 | 0.45 | 0.00749 | 0.008 | 60.018
2.5 | 0.512 | 0.00758 | 0.008 | 67.586
3 | 0.574 | 0.00799 | 0.008 | 71.903
3.5 | 0.636 | 0.00814 | 0.007 | 78.205
4 | 0.698 | 0.00775 | 0.007 | 90.043
4.5 | 0.76 | 0.00794 | 0.007 | 95.736
5 | 0.821 | 0.00813 | 0.006 | 100.929
5.5 | 0.882 | 0.0079 | 0.006 | 111.639
6 | 0.942 | 0.00774 | 0.005 | 121.621
6.5 | 1.002 | 0.00823 | 0.005 | 121.653
7 | 1.061 | 0.00814 | 0.005 | 130.347
7.5 | 1.119 | 0.00905 | 0.004 | 123.716
8 | 1.176 | 0.00939 | 0.004 | 125.296
8.5 | 1.232 | 0.00977 | 0.003 | 126.077
9 | 1.286 | 0.01026 | 0.003 | 125.368
9.5 | 1.338 | 0.01083 | 0.003 | 123.493
10 | 1.386 | 0.01156 | 0.002 | 119.883
10.5 | 1.429 | 0.01256 | 0.002 | 113.796
11 | 1.467 | 0.01392 | 0.001 | 105.347
11.5 | 1.499 | 0.01579 | 0.001 | 94.928
12 | 1.524 | 0.01841 | 0 | 82.805
12.5 | 1.543 | 0.02207 | 0 | 69.921
13 | 1.557 | 0.02683 | 0 | 58.022
13.5 | 1.567 | 0.03185 | -0.001 | 49.206
14 | 1.576 | 0.03691 | -0.001 | 42.706
14.5 | 1.583 | 0.04172 | -0.002 | 37.951
15 | 1.585 | 0.04644 | -0.002 | 34.116
15.5 | 1.58 | 0.05149 | -0.002 | 30.686
16 | 1.57 | 0.05666 | -0.003 | 27.711
16.5 | 1.554 | 0.06229 | -0.003 | 24.956
17 | 1.533 | 0.06807 | -0.004 | 22.524
17.5 | 1.506 | 0.07404 | -0.004 | 20.344
18 | 1.473 | 0.08038 | -0.004 | 18.329
18.5 | 1.432 | 0.08721 | -0.005 | 16.421
19 | 1.383 | 0.09417 | -0.005 | 14.686
19.5 | 1.328 | 0.10178 | -0.005 | 13.047
20 | 1.268 | 0.10959 | -0.006 | 11.57

## 94. Re 7M Mach 0.25 (2)
BIGFOIL.COM POLAR EXPORT
NACA34114
NACA34114 |  |  |  | Cl Max: | 1.691 | at alpha= | 14 | deg
XFOIL ncrit=9 |  |  |  | L/D Max: | 167.551 | at alpha= | 9 | deg
Re: | 7000000 |  |  | Cd Min: | 0.21758 | at alpha= | -20 | deg
Mach: | 0.25 |  |  | Cl=0 at alpha= | -1.9475 | deg
|  |  |  | @ Cl=0.1, Cd= | 0.0068655
|  |  |  | @ Cl=0.4, Cd= | 0.00676
|  |  |  | @ Cl=0.6, Cd= | 0.0051871
alpha (deg) | Cl | Cd | Cm | Cl/Cd
-20 | -0.6553 | 0.21758 | 0.0428 | -3.0118
-19.5 | -0.6483 | 0.20757 | 0.0377 | -3.1233
-19 | -0.6342 | 0.20043 | 0.0337 | -3.1642
-18.5 | -0.6183 | 0.19403 | 0.0301 | -3.1866
-18 | -0.6418 | 0.17587 | 0.0212 | -3.6493
-17.5 | -0.7019 | 0.15156 | 0.0077 | -4.6312
-17 | -0.7633 | 0.13027 | -0.0053 | -5.8594
-16.5 | -1.0977 | 0.06392 | -0.0611 | -17.173
-16 | -1.2215 | 0.04824 | -0.066 | -25.3213
-15.5 | -1.3455 | 0.03584 | -0.0563 | -37.5419
-15 | -1.4142 | 0.02395 | -0.0459 | -59.048
-14.5 | -1.4002 | 0.02005 | -0.0392 | -69.8354
-14 | -1.369 | 0.01792 | -0.0334 | -76.3951
-13.5 | -1.316 | 0.01624 | -0.031 | -81.0345
-13 | -1.2599 | 0.01482 | -0.029 | -85.0135
-12.5 | -1.159 | 0.01337 | -0.0356 | -86.6866
-12 | -1.067 | 0.01237 | -0.0406 | -86.2571
-11.5 | -1.0242 | 0.01195 | -0.0358 | -85.7071
-11 | -0.9765 | 0.01131 | -0.0322 | -86.3395
-10.5 | -0.9275 | 0.01073 | -0.0288 | -86.4399
-10 | -0.8765 | 0.01028 | -0.0258 | -85.2626
-9.5 | -0.8246 | 0.00989 | -0.0231 | -83.3771
-9 | -0.7721 | 0.00959 | -0.0206 | -80.5109
-8.5 | -0.7193 | 0.00927 | -0.0181 | -77.5944
-8 | -0.6673 | 0.00892 | -0.0157 | -74.8094
-7.5 | -0.6142 | 0.00865 | -0.0135 | -71.0058
-7 | -0.5602 | 0.00843 | -0.0115 | -66.4531
-6.5 | -0.5061 | 0.00827 | -0.0096 | -61.1971
-6 | -0.4526 | 0.00802 | -0.0077 | -56.4339
-5.5 | -0.3978 | 0.00785 | -0.0061 | -50.6752
-5 | -0.3423 | 0.0077 | -0.0047 | -44.4545
-4.5 | -0.2872 | 0.0075 | -0.0032 | -38.2933
-4 | -0.2313 | 0.00739 | -0.002 | -31.2991
-3.5 | -0.1753 | 0.00725 | -0.0009 | -24.1793
-3 | -0.119 | 0.00716 | 0.0002 | -16.6201
-2.5 | -0.0624 | 0.00704 | 0.0011 | -8.8636
-2 | -0.006 | 0.00699 | 0.002 | -0.85837
-1.5 | 0.0511 | 0.0069 | 0.0028 | 7.4058
-1 | 0.1078 | 0.00686 | 0.0036 | 15.7143
-0.5 | 0.1648 | 0.00681 | 0.0043 | 24.1997
0 | 0.222 | 0.00677 | 0.0049 | 32.7917
0.5 | 0.2787 | 0.00678 | 0.0056 | 41.1062
1 | 0.3361 | 0.00675 | 0.0061 | 49.7926
1.5 | 0.3928 | 0.00676 | 0.0068 | 58.1065
2 | 0.4493 | 0.00676 | 0.0074 | 66.4645
2.5 | 0.4951 | 0.00619 | 0.0101 | 79.9838
3 | 0.5309 | 0.00546 | 0.0148 | 97.2344
3.5 | 0.5769 | 0.00522 | 0.0178 | 110.5172
4 | 0.6261 | 0.00515 | 0.02 | 121.5728
4.5 | 0.6779 | 0.00524 | 0.0217 | 129.3702
5 | 0.7325 | 0.00531 | 0.0229 | 137.9473
5.5 | 0.7883 | 0.00547 | 0.0237 | 144.1133
6 | 0.8455 | 0.00565 | 0.0242 | 149.646
6.5 | 0.9058 | 0.00584 | 0.024 | 155.1027
7 | 0.9649 | 0.00609 | 0.024 | 158.4401
7.5 | 1.0327 | 0.00634 | 0.0221 | 162.8864
8 | 1.0958 | 0.00665 | 0.0213 | 164.782
8.5 | 1.1562 | 0.00694 | 0.021 | 166.5994
9 | 1.2248 | 0.00731 | 0.019 | 167.5513
9.5 | 1.2894 | 0.00777 | 0.0177 | 165.9459
10 | 1.3498 | 0.00828 | 0.0173 | 163.0193
10.5 | 1.4087 | 0.00886 | 0.0171 | 158.9955
11 | 1.4617 | 0.00945 | 0.0182 | 154.6772
11.5 | 1.5148 | 0.01021 | 0.019 | 148.3643
12 | 1.573 | 0.01106 | 0.0186 | 142.2242
12.5 | 1.6227 | 0.01231 | 0.0193 | 131.8197
13 | 1.6644 | 0.01362 | 0.021 | 122.2026
13.5 | 1.6894 | 0.01506 | 0.0253 | 112.178
14 | 1.691 | 0.01675 | 0.033 | 100.9552
14.5 | 1.6888 | 0.01951 | 0.0387 | 86.5607
15 | 1.6894 | 0.023 | 0.0421 | 73.4522
15.5 | 1.6847 | 0.02775 | 0.0436 | 60.7099
16 | 1.6746 | 0.03373 | 0.0437 | 49.6472
16.5 | 1.6422 | 0.04234 | 0.0424 | 38.786
17 | 1.6073 | 0.05158 | 0.0404 | 31.1613
17.5 | 1.5564 | 0.0629 | 0.0373 | 24.744
18 | 1.5039 | 0.07491 | 0.0333 | 20.0761
18.5 | 1.4675 | 0.08539 | 0.0296 | 17.1859
19 | 1.432 | 0.09619 | 0.0255 | 14.8872

## 95. Re 7M Mach 0.50 (1)
BIGFOIL.COM POLAR EXPORT
NACA34114
NACA34114 |  |  |  | Cl Max: | 1.446 | at alpha= | 11 | deg
JavaFoil+Calcfoil stall+Eppler ext transition |  |  |  | L/D Max: | 112.069 | at alpha= | 6.5 | deg
Re: | 7000000 |  |  | Cd Min: | 0.00747 | at alpha= | 3.5 | deg
Mach: | 0.5 |  |  | Cl=0 at alpha= | -1.5725 | deg
|  |  |  | @ Cl=0.1, Cd= | 0.009821
|  |  |  | @ Cl=0.4, Cd= | 0.0095849
|  |  |  | @ Cl=0.6, Cd= | 0.007597
alpha (deg) | Cl | Cd | Cm | Cl/Cd
-20 | -1.002 | 0.15202 | 0.009 | -6.591
-19.5 | -0.976 | 0.14023 | 0.009 | -6.964
-19 | -0.952 | 0.13073 | 0.009 | -7.279
-18.5 | -0.928 | 0.12557 | 0.01 | -7.391
-18 | -0.896 | 0.12989 | 0.009 | -6.902
-17.5 | -0.871 | 0.11948 | 0.009 | -7.291
-17 | -0.846 | 0.11113 | 0.009 | -7.609
-16.5 | -0.816 | 0.121 | 0.009 | -6.744
-16 | -0.79 | 0.10863 | 0.009 | -7.271
-15.5 | -0.764 | 0.10029 | 0.009 | -7.622
-15 | -0.736 | 0.10182 | 0.009 | -7.233
-14.5 | -0.709 | 0.09722 | 0.009 | -7.292
-14 | -0.683 | 0.08927 | 0.009 | -7.655
-13.5 | -0.658 | 0.08223 | 0.009 | -8.002
-13 | -0.628 | 0.08666 | 0.008 | -7.244
-12.5 | -0.602 | 0.07855 | 0.009 | -7.664
-12 | -0.574 | 0.07951 | 0.008 | -7.216
-11.5 | -0.546 | 0.07551 | 0.008 | -7.233
-11 | -0.521 | 0.06786 | 0.008 | -7.67
-10.5 | -0.492 | 0.06942 | 0.008 | -7.083
-10 | -0.465 | 0.06367 | 0.008 | -7.302
-9.5 | -0.437 | 0.06309 | 0.008 | -6.932
-9 | -0.41 | 0.05886 | 0.008 | -6.966
-8.5 | -0.383 | 0.05738 | 0.008 | -6.667
-8 | -0.355 | 0.05349 | 0.008 | -6.642
-7.5 | -0.328 | 0.05177 | 0.007 | -6.331
-7 | -0.3 | 0.05002 | 0.007 | -6.001
-6.5 | -0.402 | 0.04514 | 0.008 | -8.911
-6 | -0.416 | 0.03961 | 0.008 | -10.509
-5.5 | -0.398 | 0.03367 | 0.009 | -11.834
-5 | -0.437 | 0.01054 | 0.013 | -41.424
-4.5 | -0.383 | 0.01024 | 0.013 | -37.46
-4 | -0.324 | 0.01016 | 0.013 | -31.92
-3.5 | -0.261 | 0.00994 | 0.013 | -26.31
-3 | -0.196 | 0.00968 | 0.012 | -20.228
-2.5 | -0.128 | 0.00956 | 0.012 | -13.41
-2 | -0.059 | 0.01007 | 0.012 | -5.893
-1.5 | 0.01 | 0.00996 | 0.011 | 1.038
-1 | 0.081 | 0.00984 | 0.011 | 8.194
-0.5 | 0.151 | 0.00977 | 0.011 | 15.491
0 | 0.222 | 0.00974 | 0.011 | 22.758
0.5 | 0.292 | 0.0097 | 0.01 | 30.07
1 | 0.362 | 0.00926 | 0.01 | 39.077
1.5 | 0.431 | 0.00985 | 0.01 | 43.782
2 | 0.501 | 0.00987 | 0.009 | 50.731
2.5 | 0.57 | 0.00751 | 0.009 | 75.918
3 | 0.639 | 0.00771 | 0.008 | 82.912
3.5 | 0.707 | 0.00747 | 0.008 | 94.666
4 | 0.775 | 0.00771 | 0.008 | 100.508
4.5 | 0.842 | 0.00761 | 0.007 | 110.639
5 | 0.909 | 0.00856 | 0.007 | 106.104
5.5 | 0.974 | 0.0089 | 0.007 | 109.373
6 | 1.038 | 0.0093 | 0.006 | 111.576
6.5 | 1.1 | 0.00981 | 0.006 | 112.069
7 | 1.159 | 0.01042 | 0.005 | 111.295
7.5 | 1.216 | 0.01139 | 0.005 | 106.746
8 | 1.268 | 0.01265 | 0.004 | 100.195
8.5 | 1.316 | 0.0139 | 0.004 | 94.682
9 | 1.359 | 0.01573 | 0.003 | 86.371
9.5 | 1.395 | 0.01829 | 0.003 | 76.291
10 | 1.425 | 0.02169 | 0.002 | 65.704
10.5 | 1.443 | 0.02617 | 0.002 | 55.143
11 | 1.446 | 0.03223 | 0.001 | 44.879
11.5 | 1.429 | 0.04098 | 0.001 | 34.867
12 | 1.38 | 0.05246 | 0 | 26.312
12.5 | 1.268 | 0.06419 | 0 | 19.759
13 | 0.867 | 0.07878 | 0 | 11.004
13.5 | 0.893 | 0.08592 | -0.001 | 10.39
14 | 0.92 | 0.0911 | -0.001 | 10.095
14.5 | 0.948 | 0.09352 | -0.002 | 10.135
15 | 0.976 | 0.09449 | -0.002 | 10.33
15.5 | 1.003 | 0.09978 | -0.002 | 10.052
16 | 1.029 | 0.10508 | -0.003 | 9.795

## 96. Re 7M Mach 0.50 (2)
BIGFOIL.COM POLAR EXPORT
NACA34114
NACA34114 |  |  |  | Cl Max: | 1.7924 | at alpha= | 12 | deg
XFOIL ncrit=9 |  |  |  | L/D Max: | 162.507 | at alpha= | 7.5 | deg
Re: | 7000000 |  |  | Cd Min: | 0.2453 | at alpha= | -20 | deg
Mach: | 0.5 |  |  | Cl=0 at alpha= | -2.0568 | deg
|  |  |  | @ Cl=0.1, Cd= | 0.0071453
|  |  |  | @ Cl=0.4, Cd= | 0.0070607
|  |  |  | @ Cl=0.6, Cd= | 0.0067452
alpha (deg) | Cl | Cd | Cm | Cl/Cd
-20 | -0.6786 | 0.2453 | 0.0534 | -2.7664
-19.5 | -0.6601 | 0.23591 | 0.0484 | -2.7981
-19 | -0.6384 | 0.22853 | 0.0441 | -2.7935
-18.5 | -0.6168 | 0.22124 | 0.0399 | -2.7879
-18 | -0.5954 | 0.21397 | 0.0358 | -2.7826
-17.5 | -0.5752 | 0.2063 | 0.0317 | -2.7882
-17 | -0.5583 | 0.19726 | 0.0272 | -2.8303
-16.5 | -0.5409 | 0.18888 | 0.0229 | -2.8637
-16 | -0.5208 | 0.18166 | 0.0192 | -2.8669
-15.5 | -0.5017 | 0.17436 | 0.0156 | -2.8774
-15 | -0.4677 | 0.16385 | 0.0058 | -2.8544
-14.5 | -0.4433 | 0.15248 | -0.0033 | -2.9073
-14 | -0.3422 | 0.13503 | -0.0362 | -2.5343
-13.5 | -0.329 | 0.12751 | -0.0399 | -2.5802
-13 | -0.3233 | 0.11877 | -0.044 | -2.7221
-12.5 | -0.3256 | 0.10899 | -0.0488 | -2.9874
-12 | -0.3189 | 0.10127 | -0.0525 | -3.149
-11.5 | -0.3156 | 0.09334 | -0.0563 | -3.3812
-11 | -0.3282 | 0.08342 | -0.0616 | -3.9343
-10.5 | -0.3541 | 0.07226 | -0.0682 | -4.9004
-10 | -0.379 | 0.06123 | -0.0766 | -6.1898
-9.5 | -0.4155 | 0.05233 | -0.0815 | -7.94
-9 | -0.4564 | 0.04647 | -0.0773 | -9.8214
-8.5 | -0.4996 | 0.04205 | -0.0665 | -11.8811
-8 | -0.52 | 0.03676 | -0.0579 | -14.1458
-7.5 | -0.5477 | 0.02962 | -0.0477 | -18.4909
-7 | -0.596 | 0.01838 | -0.0349 | -32.4266
-6.5 | -0.566 | 0.01125 | -0.0296 | -50.3111
-6 | -0.5019 | 0.0097 | -0.0255 | -51.7423
-5.5 | -0.4385 | 0.00898 | -0.0212 | -48.8307
-5 | -0.376 | 0.00849 | -0.0171 | -44.2874
-4.5 | -0.3122 | 0.00815 | -0.0136 | -38.3067
-4 | -0.2485 | 0.00792 | -0.0105 | -31.3763
-3.5 | -0.185 | 0.00767 | -0.0076 | -24.1199
-3 | -0.1209 | 0.00753 | -0.0051 | -16.0558
-2.5 | -0.0569 | 0.00736 | -0.0029 | -7.731
-2 | 0.0073 | 0.00726 | -0.0009 | 1.0055
-1.5 | 0.0719 | 0.00718 | 0.0008 | 10.0139
-1 | 0.1367 | 0.0071 | 0.0024 | 19.2535
-0.5 | 0.2008 | 0.00708 | 0.004 | 28.3616
0 | 0.2661 | 0.00704 | 0.0053 | 37.7983
0.5 | 0.3306 | 0.00705 | 0.0067 | 46.8936
1 | 0.3956 | 0.00706 | 0.0079 | 56.034
1.5 | 0.4608 | 0.00707 | 0.0092 | 65.1768
2 | 0.5248 | 0.00714 | 0.0106 | 73.5014
2.5 | 0.5896 | 0.00712 | 0.012 | 82.809
3 | 0.6204 | 0.00601 | 0.0197 | 103.228
3.5 | 0.6671 | 0.00572 | 0.0247 | 116.6259
4 | 0.7205 | 0.00564 | 0.0287 | 127.7482
4.5 | 0.7779 | 0.00576 | 0.032 | 135.0521
5 | 0.8396 | 0.00589 | 0.0346 | 142.5467
5.5 | 0.9042 | 0.00611 | 0.0366 | 147.9869
6 | 0.9743 | 0.00638 | 0.0377 | 152.7116
6.5 | 1.044 | 0.00667 | 0.0391 | 156.5217
7 | 1.1306 | 0.00708 | 0.0373 | 159.6893
7.5 | 1.2188 | 0.0075 | 0.0356 | 162.5067
8 | 1.2924 | 0.00796 | 0.037 | 162.3618
8.5 | 1.3716 | 0.00848 | 0.0375 | 161.7453
9 | 1.4518 | 0.00909 | 0.0383 | 159.714
9.5 | 1.5227 | 0.00984 | 0.0407 | 154.7459
10 | 1.5824 | 0.01059 | 0.0452 | 149.424
10.5 | 1.6562 | 0.01157 | 0.0471 | 143.1461
11 | 1.7182 | 0.0131 | 0.0498 | 131.1603
11.5 | 1.7722 | 0.01519 | 0.0524 | 116.6689
12 | 1.7924 | 0.0184 | 0.0569 | 97.413
12.5 | 1.7782 | 0.02326 | 0.062 | 76.4488
13 | 1.7368 | 0.03125 | 0.0633 | 55.5776
13.5 | 1.6674 | 0.04183 | 0.0621 | 39.8613
14 | 1.5789 | 0.05401 | 0.0594 | 29.2335
14.5 | 1.4906 | 0.06675 | 0.0553 | 22.3311
15 | 1.4248 | 0.07851 | 0.0509 | 18.148
15.5 | 1.3678 | 0.09022 | 0.046 | 15.1607
17 | 1.2603 | 0.12258 | 0.0307 | 10.2814

## 97. Re 8M Mach 0.00 (1)
BIGFOIL.COM POLAR EXPORT
NACA34114
NACA34114 |  |  |  | Cl Max: | 1.65 | at alpha= | 17 | deg
JavaFoil+Calcfoil stall+Eppler ext transition |  |  |  | L/D Max: | 142.301 | at alpha= | 8 | deg
Re: | 8000000 |  |  | Cd Min: | 0.00771 | at alpha= | 3 | deg
Mach: | 0 |  |  | Cl=0 at alpha= | -1.5738 | deg
|  |  |  | @ Cl=0.1, Cd= | 0.0097559
|  |  |  | @ Cl=0.4, Cd= | 0.0088928
|  |  |  | @ Cl=0.6, Cd= | 0.0077458
alpha (deg) | Cl | Cd | Cm | Cl/Cd
-15 | -0.822 | 0.09528 | 0.008 | -8.631
-14.5 | -0.823 | 0.09 | 0.008 | -9.14
-14 | -0.821 | 0.08472 | 0.008 | -9.689
-13.5 | -0.817 | 0.07987 | 0.008 | -10.225
-13 | -0.81 | 0.07517 | 0.008 | -10.775
-12.5 | -0.801 | 0.07063 | 0.008 | -11.336
-12 | -0.789 | 0.06611 | 0.008 | -11.932
-11.5 | -0.774 | 0.0614 | 0.009 | -12.606
-11 | -0.757 | 0.05649 | 0.009 | -13.399
-10.5 | -0.741 | 0.04986 | 0.009 | -14.862
-10 | -0.857 | 0.00933 | 0.013 | -91.854
-9.5 | -0.824 | 0.01012 | 0.013 | -81.41
-9 | -0.788 | 0.00983 | 0.013 | -80.169
-8.5 | -0.748 | 0.01033 | 0.013 | -72.456
-8 | -0.706 | 0.01014 | 0.013 | -69.636
-7.5 | -0.661 | 0.01065 | 0.012 | -62.05
-7 | -0.614 | 0.01034 | 0.012 | -59.371
-6.5 | -0.564 | 0.01013 | 0.012 | -55.682
-6 | -0.513 | 0.00995 | 0.012 | -51.484
-5.5 | -0.459 | 0.0104 | 0.012 | -44.108
-5 | -0.404 | 0.01022 | 0.012 | -39.517
-4.5 | -0.347 | 0.01001 | 0.011 | -34.709
-4 | -0.29 | 0.00987 | 0.011 | -29.355
-3.5 | -0.231 | 0.00969 | 0.011 | -23.892
-3 | -0.172 | 0.00957 | 0.011 | -17.985
-2.5 | -0.112 | 0.00942 | 0.01 | -11.907
-2 | -0.052 | 0.01004 | 0.01 | -5.157
-1.5 | 0.009 | 0.0099 | 0.01 | 0.909
-1 | 0.07 | 0.00981 | 0.01 | 7.144
-0.5 | 0.131 | 0.0097 | 0.009 | 13.548
0 | 0.192 | 0.00968 | 0.009 | 19.889
0.5 | 0.254 | 0.0096 | 0.009 | 26.418
1 | 0.314 | 0.00957 | 0.009 | 32.858
1.5 | 0.375 | 0.00961 | 0.008 | 39.061
2 | 0.436 | 0.00786 | 0.008 | 55.452
2.5 | 0.496 | 0.00824 | 0.008 | 60.263
3 | 0.557 | 0.00771 | 0.007 | 72.223
3.5 | 0.617 | 0.00776 | 0.007 | 79.52
4 | 0.677 | 0.00792 | 0.007 | 85.484
4.5 | 0.737 | 0.00808 | 0.006 | 91.187
5 | 0.796 | 0.00776 | 0.006 | 102.658
5.5 | 0.855 | 0.00794 | 0.006 | 107.77
6 | 0.914 | 0.00818 | 0.005 | 111.799
6.5 | 0.973 | 0.00818 | 0.005 | 118.917
7 | 1.031 | 0.00828 | 0.005 | 124.489
7.5 | 1.088 | 0.00815 | 0.004 | 133.559
8 | 1.145 | 0.00804 | 0.004 | 142.301
8.5 | 1.2 | 0.00913 | 0.003 | 131.477
9 | 1.255 | 0.00947 | 0.003 | 132.543
9.5 | 1.307 | 0.0099 | 0.003 | 132.063
10 | 1.358 | 0.01042 | 0.002 | 130.271
10.5 | 1.405 | 0.01108 | 0.002 | 126.786
11 | 1.447 | 0.01197 | 0.001 | 120.845
11.5 | 1.484 | 0.01318 | 0.001 | 112.666
12 | 1.516 | 0.01485 | 0 | 102.103
12.5 | 1.543 | 0.01726 | 0 | 89.37
13 | 1.564 | 0.02047 | 0 | 76.39
13.5 | 1.582 | 0.02438 | -0.001 | 64.881
14 | 1.599 | 0.02821 | -0.001 | 56.678
14.5 | 1.615 | 0.03207 | -0.002 | 50.368
15 | 1.628 | 0.03597 | -0.002 | 45.273
15.5 | 1.638 | 0.04003 | -0.002 | 40.928
16 | 1.645 | 0.0442 | -0.003 | 37.222
16.5 | 1.649 | 0.04858 | -0.003 | 33.951
17 | 1.65 | 0.05309 | -0.004 | 31.087
17.5 | 1.648 | 0.05782 | -0.004 | 28.506
18 | 1.643 | 0.06275 | -0.004 | 26.181
18.5 | 1.633 | 0.06786 | -0.005 | 24.066
19 | 1.619 | 0.07313 | -0.005 | 22.141
19.5 | 1.602 | 0.07878 | -0.006 | 20.334
20 | 1.582 | 0.08443 | -0.006 | 18.737

## 98. Re 8M Mach 0.00 (2)
BIGFOIL.COM POLAR EXPORT
NACA34114
NACA34114 |  |  |  | Cl Max: | 1.7248 | at alpha= | 17 | deg
XFOIL ncrit=9 |  |  |  | L/D Max: | 171.372 | at alpha= | 9 | deg
Re: | 8000000 |  |  | Cd Min: | 0.07883 | at alpha= | 20 | deg
Mach: | 0 |  |  | Cl=0 at alpha= | -1.913 | deg
|  |  |  | @ Cl=0.1, Cd= | 0.0066504
|  |  |  | @ Cl=0.4, Cd= | 0.00655
|  |  |  | @ Cl=0.6, Cd= | 0.0049818
alpha (deg) | Cl | Cd | Cm | Cl/Cd
-20 | -1.7232 | 0.02354 | -0.0524 | -73.2031
-19.5 | -1.6997 | 0.02214 | -0.0487 | -76.7706
-19 | -1.6733 | 0.0209 | -0.045 | -80.0622
-18.5 | -1.6449 | 0.01979 | -0.0413 | -83.1177
-18 | -1.6138 | 0.01885 | -0.0376 | -85.6127
-17.5 | -1.5812 | 0.018 | -0.034 | -87.8444
-17 | -1.5508 | 0.01694 | -0.0298 | -91.5466
-16.5 | -1.5197 | 0.01601 | -0.0255 | -94.9219
-16 | -1.4826 | 0.0152 | -0.0222 | -97.5395
-15.5 | -1.443 | 0.01444 | -0.0192 | -99.9307
-15 | -1.4034 | 0.01377 | -0.016 | -101.9172
-14.5 | -1.3648 | 0.01317 | -0.0126 | -103.6295
-13.5 | -1.2471 | 0.01193 | -0.0139 | -104.5348
-13 | -1.1737 | 0.0113 | -0.0177 | -103.8673
-12.5 | -1.065 | 0.01065 | -0.0291 | -100
-12 | -1.0286 | 0.0103 | -0.0249 | -99.8641
-11.5 | -0.9851 | 0.01001 | -0.0221 | -98.4116
-11 | -0.9395 | 0.0097 | -0.0198 | -96.8557
-10.5 | -0.8923 | 0.00944 | -0.0177 | -94.5233
-10 | -0.8438 | 0.0092 | -0.0158 | -91.7174
-9.5 | -0.7947 | 0.00899 | -0.0141 | -88.3982
-9 | -0.7456 | 0.00875 | -0.0124 | -85.2114
-8.5 | -0.6963 | 0.00847 | -0.0106 | -82.2078
-8 | -0.6461 | 0.00828 | -0.0091 | -78.0314
-7.5 | -0.595 | 0.00812 | -0.0077 | -73.2759
-7 | -0.5432 | 0.00797 | -0.0065 | -68.1556
-6.5 | -0.4923 | 0.00779 | -0.0051 | -63.1964
-6 | -0.4401 | 0.00763 | -0.0039 | -57.6802
-5.5 | -0.3872 | 0.00751 | -0.0028 | -51.5579
-5 | -0.3344 | 0.00736 | -0.0018 | -45.4348
-4.5 | -0.2808 | 0.00722 | -0.0009 | -38.892
-4 | -0.2269 | 0.00713 | -0.0001 | -31.8233
-3.5 | -0.173 | 0.007 | 0.0008 | -24.7143
-3 | -0.1186 | 0.00693 | 0.0015 | -17.114
-2.5 | -0.0641 | 0.00682 | 0.0021 | -9.3988
-2 | -0.0096 | 0.00677 | 0.0028 | -1.418
-1.5 | 0.0456 | 0.0067 | 0.0033 | 6.806
-1 | 0.1004 | 0.00665 | 0.0039 | 15.0977
-0.5 | 0.1553 | 0.00661 | 0.0044 | 23.4947
0 | 0.2105 | 0.00657 | 0.0049 | 32.0396
0.5 | 0.2654 | 0.00657 | 0.0054 | 40.3957
1 | 0.3207 | 0.00655 | 0.0058 | 48.9618
1.5 | 0.3756 | 0.00655 | 0.0062 | 57.3435
2 | 0.43 | 0.00655 | 0.0067 | 65.6489
2.5 | 0.4821 | 0.00638 | 0.0077 | 75.5643
3 | 0.513 | 0.00535 | 0.0128 | 95.8879
3.5 | 0.5575 | 0.00508 | 0.0154 | 109.7441
4 | 0.6051 | 0.00497 | 0.0173 | 121.7505
4.5 | 0.6544 | 0.00503 | 0.0189 | 130.0994
5 | 0.7061 | 0.00508 | 0.0199 | 138.9961
5.5 | 0.7586 | 0.0052 | 0.0207 | 145.8846
6 | 0.8126 | 0.00536 | 0.0211 | 151.6045
6.5 | 0.8686 | 0.00551 | 0.021 | 157.6407
7 | 0.9224 | 0.00574 | 0.0213 | 160.6969
7.5 | 0.9829 | 0.00592 | 0.0201 | 166.0304
8 | 1.0443 | 0.00622 | 0.0185 | 167.8939
8.5 | 1.0969 | 0.00643 | 0.019 | 170.591
9 | 1.1619 | 0.00678 | 0.0165 | 171.3717
9.5 | 1.2247 | 0.00719 | 0.0144 | 170.3338
10 | 1.284 | 0.00763 | 0.013 | 168.2831
10.5 | 1.3389 | 0.00814 | 0.0124 | 164.484
11 | 1.3926 | 0.00867 | 0.012 | 160.6228
11.5 | 1.4356 | 0.00925 | 0.0139 | 155.2
12 | 1.4914 | 0.0099 | 0.0127 | 150.6465
12.5 | 1.5424 | 0.01086 | 0.0122 | 142.0258
13 | 1.5927 | 0.01177 | 0.0117 | 135.3186
13.5 | 1.6387 | 0.0129 | 0.0118 | 127.031
14 | 1.6763 | 0.01406 | 0.0131 | 119.2248
14.5 | 1.6921 | 0.01509 | 0.0187 | 112.1339
15 | 1.6986 | 0.01646 | 0.0251 | 103.1956
15.5 | 1.7088 | 0.01819 | 0.0297 | 93.9417
16 | 1.7142 | 0.02067 | 0.0335 | 82.9318
16.5 | 1.7243 | 0.02347 | 0.0355 | 73.4683
17 | 1.7248 | 0.02761 | 0.0365 | 62.4701
17.5 | 1.7197 | 0.03282 | 0.0365 | 52.3979
18 | 1.7066 | 0.03923 | 0.0357 | 43.5024
18.5 | 1.6831 | 0.04714 | 0.0341 | 35.7043
19 | 1.6445 | 0.05717 | 0.0315 | 28.7651
19.5 | 1.6032 | 0.06799 | 0.0282 | 23.5799
20 | 1.5642 | 0.07883 | 0.0246 | 19.8427

## 99. Re 8M Mach 0.10 (1)
BIGFOIL.COM POLAR EXPORT
NACA34114
NACA34114 |  |  |  | Cl Max: | 1.639 | at alpha= | 16.5 | deg
JavaFoil+Calcfoil stall+Eppler ext transition |  |  |  | L/D Max: | 141.63 | at alpha= | 8 | deg
Re: | 8000000 |  |  | Cd Min: | 0.00771 | at alpha= | 3 | deg
Mach: | 0.1 |  |  | Cl=0 at alpha= | -1.5738 | deg
|  |  |  | @ Cl=0.1, Cd= | 0.0098003
|  |  |  | @ Cl=0.4, Cd= | 0.0089439
|  |  |  | @ Cl=0.6, Cd= | 0.0077967
alpha (deg) | Cl | Cd | Cm | Cl/Cd
-15 | -0.798 | 0.09668 | 0.008 | -8.259
-14.5 | -0.802 | 0.09151 | 0.008 | -8.759
-14 | -0.802 | 0.08608 | 0.008 | -9.323
-13.5 | -0.801 | 0.08114 | 0.008 | -9.868
-13 | -0.796 | 0.07623 | 0.008 | -10.447
-12.5 | -0.789 | 0.07161 | 0.008 | -11.023
-12 | -0.779 | 0.06717 | 0.008 | -11.604
-11.5 | -0.766 | 0.06252 | 0.008 | -12.253
-11 | -0.75 | 0.05802 | 0.009 | -12.921
-10.5 | -0.732 | 0.05285 | 0.009 | -13.855
-10 | -0.853 | 0.01068 | 0.013 | -79.861
-9.5 | -0.822 | 0.00963 | 0.013 | -85.389
-9 | -0.787 | 0.00993 | 0.013 | -79.25
-8.5 | -0.748 | 0.01038 | 0.013 | -72.11
-8 | -0.707 | 0.01019 | 0.013 | -69.372
-7.5 | -0.662 | 0.01072 | 0.012 | -61.762
-7 | -0.615 | 0.01045 | 0.012 | -58.87
-6.5 | -0.566 | 0.01014 | 0.012 | -55.785
-6 | -0.514 | 0.00997 | 0.012 | -51.603
-5.5 | -0.461 | 0.01051 | 0.012 | -43.84
-5 | -0.405 | 0.01028 | 0.012 | -39.413
-4.5 | -0.349 | 0.01012 | 0.011 | -34.467
-4 | -0.291 | 0.00994 | 0.011 | -29.288
-3.5 | -0.232 | 0.00979 | 0.011 | -23.754
-3 | -0.173 | 0.00958 | 0.011 | -18.046
-2.5 | -0.113 | 0.00946 | 0.01 | -11.92
-2 | -0.052 | 0.01004 | 0.01 | -5.183
-1.5 | 0.009 | 0.00993 | 0.01 | 0.911
-1 | 0.07 | 0.00981 | 0.01 | 7.182
-0.5 | 0.132 | 0.00979 | 0.009 | 13.486
0 | 0.193 | 0.00972 | 0.009 | 19.897
0.5 | 0.255 | 0.00967 | 0.009 | 26.347
1 | 0.316 | 0.00962 | 0.009 | 32.842
1.5 | 0.377 | 0.0096 | 0.008 | 39.273
2 | 0.438 | 0.00786 | 0.008 | 55.727
2.5 | 0.499 | 0.00824 | 0.008 | 60.535
3 | 0.56 | 0.00771 | 0.007 | 72.599
3.5 | 0.62 | 0.00784 | 0.007 | 79.093
4 | 0.68 | 0.008 | 0.007 | 85.026
4.5 | 0.74 | 0.00817 | 0.006 | 90.661
5 | 0.8 | 0.00779 | 0.006 | 102.686
5.5 | 0.86 | 0.00798 | 0.006 | 107.76
6 | 0.919 | 0.00777 | 0.005 | 118.251
6.5 | 0.977 | 0.00824 | 0.005 | 118.656
7 | 1.035 | 0.00834 | 0.005 | 124.201
7.5 | 1.093 | 0.00821 | 0.004 | 133.125
8 | 1.15 | 0.00812 | 0.004 | 141.63
8.5 | 1.205 | 0.00922 | 0.003 | 130.795
9 | 1.26 | 0.00956 | 0.003 | 131.849
9.5 | 1.312 | 0.01002 | 0.003 | 131.042
10 | 1.363 | 0.01056 | 0.002 | 129.014
10.5 | 1.409 | 0.01126 | 0.002 | 125.117
11 | 1.451 | 0.01221 | 0.001 | 118.802
11.5 | 1.487 | 0.01349 | 0.001 | 110.245
12 | 1.518 | 0.01529 | 0 | 99.282
12.5 | 1.544 | 0.0179 | 0 | 86.231
13 | 1.564 | 0.02132 | 0 | 73.35
13.5 | 1.581 | 0.0253 | -0.001 | 62.478
14 | 1.597 | 0.02931 | -0.001 | 54.491
14.5 | 1.612 | 0.03327 | -0.002 | 48.457
15 | 1.624 | 0.03731 | -0.002 | 43.523
15.5 | 1.632 | 0.04153 | -0.002 | 39.299
16 | 1.637 | 0.04578 | -0.003 | 35.768
16.5 | 1.639 | 0.05029 | -0.003 | 32.593
17 | 1.638 | 0.05497 | -0.004 | 29.791
17.5 | 1.633 | 0.05979 | -0.004 | 27.309
18 | 1.625 | 0.06487 | -0.004 | 25.043
18.5 | 1.612 | 0.07017 | -0.005 | 22.965
19 | 1.594 | 0.07574 | -0.005 | 21.041
19.5 | 1.573 | 0.08148 | -0.006 | 19.3
20 | 1.549 | 0.0875 | -0.006 | 17.699

## 100. Re 8M Mach 0.10 (2)
BIGFOIL.COM POLAR EXPORT
NACA34114
NACA34114 |  |  |  | Cl Max: | 1.7196 | at alpha= | 16.5 | deg
XFOIL ncrit=9 |  |  |  | L/D Max: | 171.657 | at alpha= | 9 | deg
Re: | 8000000 |  |  | Cd Min: | 0.08613 | at alpha= | 20 | deg
Mach: | 0.1 |  |  | Cl=0 at alpha= | -1.9171 | deg
|  |  |  | @ Cl=0.1, Cd= | 0.0066612
|  |  |  | @ Cl=0.4, Cd= | 0.00656
|  |  |  | @ Cl=0.6, Cd= | 0.0050087
alpha (deg) | Cl | Cd | Cm | Cl/Cd
-20 | -1.7177 | 0.02598 | -0.0598 | -66.1162
-19.5 | -1.6988 | 0.02416 | -0.0558 | -70.3146
-19 | -1.6765 | 0.02256 | -0.0516 | -74.3129
-18.5 | -1.651 | 0.02117 | -0.0474 | -77.9877
-18 | -1.6219 | 0.02001 | -0.0433 | -81.0545
-17.5 | -1.5904 | 0.01901 | -0.0393 | -83.6612
-17 | -1.5575 | 0.01812 | -0.0352 | -85.9547
-16.5 | -1.5271 | 0.01706 | -0.0305 | -89.5135
-16 | -1.4928 | 0.0161 | -0.0264 | -92.7205
-15.5 | -1.4539 | 0.01514 | -0.023 | -96.0304
-15 | -1.4141 | 0.01434 | -0.0196 | -98.6123
-14.5 | -1.3752 | 0.01364 | -0.0159 | -100.8211
-14 | -1.3206 | 0.01292 | -0.0153 | -102.2136
-13.5 | -1.2586 | 0.01225 | -0.0163 | -102.7429
-13 | -1.1855 | 0.01156 | -0.0195 | -102.5519
-12.5 | -1.073 | 0.01085 | -0.0313 | -98.894
-12 | -1.0357 | 0.01056 | -0.0269 | -98.0777
-11.5 | -0.9918 | 0.01021 | -0.024 | -97.1401
-11 | -0.9459 | 0.00985 | -0.0214 | -96.0305
-10.5 | -0.8985 | 0.00957 | -0.0191 | -93.8871
-10 | -0.8496 | 0.0093 | -0.0171 | -91.3548
-9.5 | -0.8001 | 0.00907 | -0.0153 | -88.2139
-9 | -0.75 | 0.00886 | -0.0135 | -84.6501
-8.5 | -0.7005 | 0.00855 | -0.0116 | -81.9298
-8 | -0.65 | 0.00833 | -0.0099 | -78.0312
-7.5 | -0.5985 | 0.00816 | -0.0085 | -73.3456
-7 | -0.5463 | 0.00801 | -0.0071 | -68.2022
-6.5 | -0.4949 | 0.00783 | -0.0056 | -63.2056
-6 | -0.4425 | 0.00765 | -0.0044 | -57.8431
-5.5 | -0.3892 | 0.00753 | -0.0032 | -51.6866
-5 | -0.3359 | 0.00739 | -0.0021 | -45.4533
-4.5 | -0.2821 | 0.00724 | -0.0012 | -38.9641
-4 | -0.2278 | 0.00715 | -0.0003 | -31.8601
-3.5 | -0.1736 | 0.00701 | 0.0006 | -24.7646
-3 | -0.1188 | 0.00694 | 0.0013 | -17.1182
-2.5 | -0.064 | 0.00683 | 0.002 | -9.3704
-2 | -0.0092 | 0.00678 | 0.0027 | -1.3569
-1.5 | 0.0463 | 0.00671 | 0.0033 | 6.9001
-1 | 0.1013 | 0.00666 | 0.0039 | 15.2102
-0.5 | 0.1567 | 0.00662 | 0.0044 | 23.6707
0 | 0.2122 | 0.00658 | 0.0049 | 32.2492
0.5 | 0.2673 | 0.00658 | 0.0054 | 40.6231
1 | 0.323 | 0.00656 | 0.0058 | 49.2378
1.5 | 0.3781 | 0.00656 | 0.0063 | 57.6372
2 | 0.433 | 0.00656 | 0.0068 | 66.0061
2.5 | 0.4862 | 0.00643 | 0.0077 | 75.6143
3.5 | 0.5612 | 0.00509 | 0.0156 | 110.2554
4 | 0.6089 | 0.00499 | 0.0176 | 122.024
4.5 | 0.6585 | 0.00505 | 0.0192 | 130.396
5 | 0.7106 | 0.00509 | 0.0203 | 139.6071
5.5 | 0.7633 | 0.00522 | 0.0211 | 146.2261
6 | 0.8178 | 0.00538 | 0.0215 | 152.0074
6.5 | 0.874 | 0.00554 | 0.0215 | 157.7617
7 | 0.9284 | 0.00577 | 0.0218 | 160.9012
7.5 | 0.9896 | 0.00595 | 0.0206 | 166.3193
8 | 1.0518 | 0.00626 | 0.019 | 168.0192
8.5 | 1.105 | 0.00648 | 0.0195 | 170.5247
9 | 1.1707 | 0.00682 | 0.017 | 171.6569
9.5 | 1.2341 | 0.00724 | 0.015 | 170.4558
10 | 1.2937 | 0.0077 | 0.0136 | 168.013
10.5 | 1.3492 | 0.00821 | 0.0132 | 164.3362
11 | 1.4032 | 0.00875 | 0.0129 | 160.3657
11.5 | 1.4471 | 0.00935 | 0.0148 | 154.7701
12 | 1.5032 | 0.01003 | 0.0137 | 149.8704
12.5 | 1.5543 | 0.01101 | 0.0133 | 141.1717
13 | 1.6043 | 0.01204 | 0.013 | 133.2475
13.5 | 1.6481 | 0.01317 | 0.0137 | 125.1405
14 | 1.6855 | 0.01437 | 0.0151 | 117.293
14.5 | 1.6927 | 0.0155 | 0.0222 | 109.2065
15 | 1.7003 | 0.01705 | 0.0281 | 99.7243
15.5 | 1.7086 | 0.0191 | 0.0325 | 89.4555
16 | 1.7121 | 0.022 | 0.0358 | 77.8227
16.5 | 1.7196 | 0.02532 | 0.0374 | 67.9147
17 | 1.7173 | 0.03005 | 0.0379 | 57.1481
17.5 | 1.7059 | 0.03616 | 0.0375 | 47.1764
18 | 1.6844 | 0.04372 | 0.0361 | 38.527
18.5 | 1.6543 | 0.05261 | 0.034 | 31.4446
19 | 1.6098 | 0.06356 | 0.0309 | 25.3272
19.5 | 1.5658 | 0.07487 | 0.0272 | 20.9136
20 | 1.525 | 0.08613 | 0.0233 | 17.7058

## 101. Re 8M Mach 0.25 (1)
BIGFOIL.COM POLAR EXPORT
NACA34114
NACA34114 |  |  |  | Cl Max: | 1.587 | at alpha= | 15 | deg
JavaFoil+Calcfoil stall+Eppler ext transition |  |  |  | L/D Max: | 135.978 | at alpha= | 7.5 | deg
Re: | 8000000 |  |  | Cd Min: | 0.00751 | at alpha= | 2.5 | deg
Mach: | 0.25 |  |  | Cl=0 at alpha= | -1.5726 | deg
|  |  |  | @ Cl=0.1, Cd= | 0.009995
|  |  |  | @ Cl=0.4, Cd= | 0.0092417
|  |  |  | @ Cl=0.6, Cd= | 0.0079887
alpha (deg) | Cl | Cd | Cm | Cl/Cd
-13.5 | -0.666 | 0.08961 | 0.008 | -7.436
-13 | -0.683 | 0.08369 | 0.008 | -8.162
-12.5 | -0.695 | 0.07824 | 0.008 | -8.883
-12 | -0.702 | 0.07313 | 0.008 | -9.601
-11.5 | -0.703 | 0.06839 | 0.008 | -10.276
-11 | -0.699 | 0.06378 | 0.008 | -10.952
-10.5 | -0.69 | 0.05924 | 0.008 | -11.649
-10 | -0.677 | 0.05487 | 0.008 | -12.347
-9.5 | -0.661 | 0.05038 | 0.009 | -13.127
-9 | -0.645 | 0.0444 | 0.009 | -14.516
-8.5 | -0.743 | 0.01014 | 0.013 | -73.244
-8 | -0.706 | 0.01062 | 0.013 | -66.492
-7.5 | -0.666 | 0.01033 | 0.013 | -64.431
-7 | -0.621 | 0.01007 | 0.013 | -61.658
-6.5 | -0.574 | 0.01051 | 0.012 | -54.587
-6 | -0.523 | 0.01022 | 0.012 | -51.177
-5.5 | -0.469 | 0.01003 | 0.012 | -46.805
-5 | -0.414 | 0.00983 | 0.012 | -42.114
-4.5 | -0.357 | 0.01035 | 0.012 | -34.458
-4 | -0.298 | 0.01014 | 0.011 | -29.389
-3.5 | -0.238 | 0.00998 | 0.011 | -23.871
-3 | -0.177 | 0.00983 | 0.011 | -18.049
-2.5 | -0.116 | 0.00969 | 0.011 | -11.942
-2 | -0.053 | 0.00958 | 0.011 | -5.579
-1.5 | 0.009 | 0.00952 | 0.01 | 0.975
-1 | 0.072 | 0.01003 | 0.01 | 7.214
-0.5 | 0.136 | 0.00995 | 0.01 | 13.63
0 | 0.199 | 0.00991 | 0.009 | 20.055
0.5 | 0.262 | 0.00985 | 0.009 | 26.576
1 | 0.325 | 0.00981 | 0.009 | 33.071
1.5 | 0.387 | 0.00925 | 0.009 | 41.867
2 | 0.45 | 0.00921 | 0.008 | 48.836
2.5 | 0.512 | 0.00751 | 0.008 | 68.246
3 | 0.574 | 0.00793 | 0.008 | 72.439
3.5 | 0.636 | 0.00807 | 0.007 | 78.87
4 | 0.698 | 0.00771 | 0.007 | 90.555
4.5 | 0.76 | 0.00786 | 0.007 | 96.649
5 | 0.821 | 0.00808 | 0.006 | 101.646
5.5 | 0.882 | 0.00784 | 0.006 | 112.515
6 | 0.942 | 0.00808 | 0.005 | 116.605
6.5 | 1.002 | 0.00816 | 0.005 | 122.736
7 | 1.061 | 0.00805 | 0.005 | 131.765
7.5 | 1.119 | 0.00823 | 0.004 | 135.978
8 | 1.177 | 0.0093 | 0.004 | 126.518
8.5 | 1.232 | 0.00969 | 0.003 | 127.17
9 | 1.286 | 0.01016 | 0.003 | 126.605
9.5 | 1.338 | 0.01073 | 0.003 | 124.726
10 | 1.387 | 0.01147 | 0.002 | 120.846
10.5 | 1.43 | 0.01247 | 0.002 | 114.637
11 | 1.467 | 0.01383 | 0.001 | 106.132
11.5 | 1.499 | 0.01573 | 0.001 | 95.28
12 | 1.524 | 0.01844 | 0 | 82.633
12.5 | 1.543 | 0.02214 | 0 | 69.682
13 | 1.557 | 0.02678 | 0 | 58.128
13.5 | 1.569 | 0.03151 | -0.001 | 49.776
14 | 1.579 | 0.0361 | -0.001 | 43.735
14.5 | 1.586 | 0.04069 | -0.002 | 38.974
15 | 1.587 | 0.04545 | -0.002 | 34.918
15.5 | 1.582 | 0.05033 | -0.002 | 31.441
16 | 1.572 | 0.05548 | -0.003 | 28.342
16.5 | 1.557 | 0.06091 | -0.003 | 25.56
17 | 1.536 | 0.06655 | -0.004 | 23.074
17.5 | 1.508 | 0.07256 | -0.004 | 20.786
18 | 1.475 | 0.07883 | -0.004 | 18.715
18.5 | 1.434 | 0.0856 | -0.005 | 16.751
19 | 1.385 | 0.09256 | -0.005 | 14.96
19.5 | 1.33 | 0.09994 | -0.005 | 13.304
20 | 1.269 | 0.10779 | -0.006 | 11.775

## 102. Re 8M Mach 0.25 (2)
BIGFOIL.COM POLAR EXPORT
NACA34114
NACA34114 |  |  |  | Cl Max: | 1.7002 | at alpha= | 15 | deg
XFOIL ncrit=9 |  |  |  | L/D Max: | 171.603 | at alpha= | 9 | deg
Re: | 8000000 |  |  | Cd Min: | 0.20391 | at alpha= | -19.5 | deg
Mach: | 0.25 |  |  | Cl=0 at alpha= | -1.9412 | deg
|  |  |  | @ Cl=0.1, Cd= | 0.0067237
|  |  |  | @ Cl=0.4, Cd= | 0.0066361
|  |  |  | @ Cl=0.6, Cd= | 0.005143
alpha (deg) | Cl | Cd | Cm | Cl/Cd
-20 | -0.4804 | 0.18911 | 0.0309 | -2.5403
-19.5 | -0.6596 | 0.20391 | 0.0364 | -3.2348
-19 | -0.6439 | 0.19745 | 0.0326 | -3.2611
-18 | -0.7026 | 0.1608 | 0.0129 | -4.3694
-17.5 | -0.7414 | 0.14344 | 0.0027 | -5.1687
-17 | -0.7846 | 0.12645 | -0.0077 | -6.2048
-16.5 | -1.2717 | 0.04777 | -0.0689 | -26.6213
-16 | -1.419 | 0.03313 | -0.0593 | -42.8313
-15.5 | -1.4562 | 0.02488 | -0.0506 | -58.5289
-15 | -1.4387 | 0.02177 | -0.044 | -66.0864
-14.5 | -1.409 | 0.01949 | -0.0382 | -72.2935
-14 | -1.3802 | 0.01719 | -0.0321 | -80.2909
-13.5 | -1.3106 | 0.01524 | -0.0328 | -85.9974
-13 | -1.25 | 0.01394 | -0.0315 | -89.67
-12.5 | -1.1179 | 0.01249 | -0.0443 | -89.5036
-12 | -1.0794 | 0.01201 | -0.0386 | -89.8751
-11.5 | -1.0323 | 0.01154 | -0.0346 | -89.4541
-11 | -0.9826 | 0.01106 | -0.0312 | -88.8427
-10.5 | -0.9329 | 0.0105 | -0.0279 | -88.8476
-10 | -0.8817 | 0.01002 | -0.025 | -87.994
-9.5 | -0.8296 | 0.00963 | -0.0223 | -86.1475
-9 | -0.7769 | 0.00933 | -0.0198 | -83.269
-8.5 | -0.7236 | 0.00906 | -0.0174 | -79.8675
-8 | -0.6709 | 0.00876 | -0.015 | -76.5868
-7.5 | -0.6177 | 0.00845 | -0.0128 | -73.1006
-7 | -0.5639 | 0.00824 | -0.0108 | -68.4345
-6.5 | -0.5092 | 0.00806 | -0.009 | -63.1762
-6 | -0.4549 | 0.00784 | -0.0073 | -58.023
-5.5 | -0.4002 | 0.00766 | -0.0056 | -52.2454
-5 | -0.3444 | 0.00752 | -0.0043 | -45.7979
-4.5 | -0.2892 | 0.00735 | -0.0029 | -39.3469
-4 | -0.2329 | 0.00722 | -0.0017 | -32.2576
-3.5 | -0.1768 | 0.00711 | -0.0006 | -24.8664
-3 | -0.1202 | 0.00699 | 0.0004 | -17.196
-2.5 | -0.0637 | 0.0069 | 0.0014 | -9.2319
-2 | -0.0067 | 0.00683 | 0.0022 | -0.98097
-1.5 | 0.0503 | 0.00675 | 0.003 | 7.4519
-1 | 0.1069 | 0.00672 | 0.0037 | 15.9077
-0.5 | 0.1644 | 0.00666 | 0.0043 | 24.6847
0 | 0.2213 | 0.00665 | 0.005 | 33.2782
0.5 | 0.2786 | 0.00663 | 0.0056 | 42.0211
1 | 0.336 | 0.00661 | 0.0062 | 50.8321
1.5 | 0.3926 | 0.00664 | 0.0068 | 59.1265
2 | 0.4498 | 0.00661 | 0.0073 | 68.0484
3 | 0.5358 | 0.00549 | 0.0139 | 97.5956
3.5 | 0.5814 | 0.00517 | 0.0168 | 112.4565
4 | 0.6296 | 0.0051 | 0.0193 | 123.451
4.5 | 0.6817 | 0.00514 | 0.021 | 132.6265
5 | 0.7349 | 0.00521 | 0.0224 | 141.0557
5.5 | 0.7891 | 0.00537 | 0.0235 | 146.946
6 | 0.8465 | 0.0055 | 0.024 | 153.9091
6.5 | 0.9043 | 0.00573 | 0.0243 | 157.8185
7 | 0.9618 | 0.00591 | 0.0248 | 162.7411
8 | 1.094 | 0.00645 | 0.0217 | 169.6124
8.5 | 1.15 | 0.00678 | 0.0224 | 169.6165
9 | 1.2201 | 0.00711 | 0.0201 | 171.6034
9.5 | 1.2865 | 0.00753 | 0.0184 | 170.8499
10 | 1.3482 | 0.00805 | 0.0178 | 167.4783
10.5 | 1.4064 | 0.00863 | 0.0177 | 162.9664
11 | 1.4614 | 0.00923 | 0.0184 | 158.3315
11.5 | 1.5104 | 0.00998 | 0.0201 | 151.3427
12 | 1.5669 | 0.01095 | 0.0198 | 143.0959
12.5 | 1.6172 | 0.01213 | 0.0205 | 133.3223
13 | 1.661 | 0.01333 | 0.0221 | 124.6062
13.5 | 1.6938 | 0.01495 | 0.0247 | 113.2977
14 | 1.6959 | 0.01655 | 0.0324 | 102.4713
14.5 | 1.6979 | 0.019 | 0.038 | 89.3632
15 | 1.7002 | 0.02226 | 0.0416 | 76.3792
15.5 | 1.6967 | 0.02675 | 0.0435 | 63.428
16 | 1.6842 | 0.03282 | 0.0438 | 51.3163
16.5 | 1.6611 | 0.04043 | 0.0429 | 41.0858
17 | 1.6212 | 0.05009 | 0.0408 | 32.3657
17.5 | 1.5776 | 0.06055 | 0.0381 | 26.0545
18 | 1.5292 | 0.07197 | 0.0345 | 21.2477
18.5 | 1.4808 | 0.08382 | 0.0302 | 17.6664
19 | 1.4434 | 0.09479 | 0.026 | 15.2273
19.5 | 1.4154 | 0.10483 | 0.0219 | 13.5019
20 | 1.3889 | 0.11491 | 0.0175 | 12.0869

## 103. Re 8M Mach 0.50 (1)
BIGFOIL.COM POLAR EXPORT
NACA34114
NACA34114 |  |  |  | Cl Max: | 1.447 | at alpha= | 11 | deg
JavaFoil+Calcfoil stall+Eppler ext transition |  |  |  | L/D Max: | 113.494 | at alpha= | 6.5 | deg
Re: | 8000000 |  |  | Cd Min: | 0.00742 | at alpha= | 3.5 | deg
Mach: | 0.5 |  |  | Cl=0 at alpha= | -1.5725 | deg
|  |  |  | @ Cl=0.1, Cd= | 0.0096347
|  |  |  | @ Cl=0.4, Cd= | 0.0094264
|  |  |  | @ Cl=0.6, Cd= | 0.0077926
alpha (deg) | Cl | Cd | Cm | Cl/Cd
-20 | -1.002 | 0.15034 | 0.009 | -6.666
-19.5 | -0.977 | 0.13879 | 0.009 | -7.038
-19 | -0.952 | 0.12907 | 0.009 | -7.379
-18.5 | -0.929 | 0.12413 | 0.01 | -7.485
-18 | -0.897 | 0.12826 | 0.009 | -6.991
-17.5 | -0.872 | 0.11815 | 0.009 | -7.377
-17 | -0.848 | 0.10874 | 0.009 | -7.796
-16.5 | -0.816 | 0.11882 | 0.009 | -6.869
-16 | -0.791 | 0.10706 | 0.009 | -7.386
-15.5 | -0.766 | 0.09848 | 0.009 | -7.776
-15 | -0.737 | 0.10081 | 0.009 | -7.308
-14.5 | -0.709 | 0.09605 | 0.009 | -7.385
-14 | -0.684 | 0.088 | 0.009 | -7.772
-13.5 | -0.659 | 0.08084 | 0.009 | -8.154
-13 | -0.628 | 0.08547 | 0.008 | -7.347
-12.5 | -0.603 | 0.07753 | 0.009 | -7.772
-12 | -0.574 | 0.0788 | 0.008 | -7.286
-11.5 | -0.547 | 0.0747 | 0.008 | -7.316
-11 | -0.521 | 0.0669 | 0.009 | -7.792
-10.5 | -0.492 | 0.06884 | 0.008 | -7.147
-10 | -0.465 | 0.06299 | 0.008 | -7.387
-9.5 | -0.438 | 0.0622 | 0.008 | -7.035
-9 | -0.41 | 0.0581 | 0.008 | -7.061
-8.5 | -0.383 | 0.05692 | 0.008 | -6.725
-8 | -0.356 | 0.05294 | 0.008 | -6.715
-7.5 | -0.328 | 0.05122 | 0.007 | -6.402
-7 | -0.3 | 0.04965 | 0.007 | -6.048
-6.5 | -0.402 | 0.04474 | 0.008 | -8.996
-6 | -0.417 | 0.03913 | 0.008 | -10.649
-5.5 | -0.481 | 0.00998 | 0.014 | -48.214
-5 | -0.437 | 0.01031 | 0.013 | -42.372
-4.5 | -0.384 | 0.01073 | 0.013 | -35.73
-4 | -0.324 | 0.01043 | 0.013 | -31.114
-3.5 | -0.262 | 0.00975 | 0.013 | -26.82
-3 | -0.196 | 0.0095 | 0.012 | -20.603
-2.5 | -0.128 | 0.00941 | 0.012 | -13.629
-2 | -0.059 | 0.00992 | 0.012 | -5.988
-1.5 | 0.01 | 0.00983 | 0.011 | 1.053
-1 | 0.081 | 0.00967 | 0.011 | 8.343
-0.5 | 0.151 | 0.00954 | 0.011 | 15.866
0 | 0.222 | 0.00951 | 0.011 | 23.309
0.5 | 0.292 | 0.00961 | 0.01 | 30.353
1 | 0.362 | 0.00914 | 0.01 | 39.557
1.5 | 0.431 | 0.00966 | 0.01 | 44.671
2 | 0.501 | 0.00975 | 0.009 | 51.396
2.5 | 0.57 | 0.00791 | 0.009 | 72.114
3 | 0.639 | 0.00764 | 0.008 | 83.665
3.5 | 0.707 | 0.00742 | 0.008 | 95.267
4 | 0.775 | 0.00766 | 0.008 | 101.226
4.5 | 0.842 | 0.00753 | 0.007 | 111.896
5 | 0.909 | 0.00849 | 0.007 | 107.027
5.5 | 0.974 | 0.00881 | 0.007 | 110.592
6 | 1.038 | 0.00922 | 0.006 | 112.557
6.5 | 1.1 | 0.00969 | 0.006 | 113.494
7 | 1.16 | 0.0103 | 0.005 | 112.574
7.5 | 1.217 | 0.01124 | 0.005 | 108.207
8 | 1.269 | 0.0125 | 0.004 | 101.497
8.5 | 1.317 | 0.01378 | 0.004 | 95.581
9 | 1.36 | 0.01551 | 0.003 | 87.668
9.5 | 1.397 | 0.01803 | 0.003 | 77.457
10 | 1.427 | 0.02143 | 0.002 | 66.582
10.5 | 1.444 | 0.02598 | 0.002 | 55.594
11 | 1.447 | 0.03217 | 0.001 | 44.976
11.5 | 1.429 | 0.04098 | 0.001 | 34.868
12 | 1.381 | 0.05186 | 0 | 26.638
12.5 | 1.27 | 0.06306 | 0 | 20.138
13 | 0.868 | 0.07722 | 0 | 11.238
13.5 | 0.894 | 0.08436 | -0.001 | 10.593
14 | 0.921 | 0.08938 | -0.001 | 10.3
14.5 | 0.949 | 0.09149 | -0.002 | 10.372
15 | 0.978 | 0.09216 | -0.002 | 10.609
15.5 | 1.005 | 0.09718 | -0.002 | 10.337
16 | 1.031 | 0.10231 | -0.003 | 10.077

## 104. Re 8M Mach 0.50 (2)
BIGFOIL.COM POLAR EXPORT
NACA34114
NACA34114 |  |  |  | Cl Max: | 1.7907 | at alpha= | 12.5 | deg
XFOIL ncrit=9 |  |  |  | L/D Max: | 168.067 | at alpha= | 8 | deg
Re: | 8000000 |  |  | Cd Min: | 0.24493 | at alpha= | -20 | deg
Mach: | 0.5 |  |  | Cl=0 at alpha= | -2.0458 | deg
|  |  |  | @ Cl=0.1, Cd= | 0.006983
|  |  |  | @ Cl=0.4, Cd= | 0.0068926
|  |  |  | @ Cl=0.6, Cd= | 0.0067397
alpha (deg) | Cl | Cd | Cm | Cl/Cd
-20 | -0.6805 | 0.24493 | 0.0535 | -2.7783
-19.5 | -0.6613 | 0.23598 | 0.0487 | -2.8024
-19 | -0.6415 | 0.22762 | 0.0441 | -2.8183
-18.5 | -0.6203 | 0.22021 | 0.0398 | -2.8169
-18 | -0.5987 | 0.21307 | 0.0358 | -2.8099
-17.5 | -0.5783 | 0.20553 | 0.0317 | -2.8137
-17 | -0.5602 | 0.19706 | 0.0274 | -2.8428
-16.5 | -0.5421 | 0.18888 | 0.0232 | -2.8701
-16 | -0.5249 | 0.18072 | 0.0191 | -2.9045
-15.5 | -0.4923 | 0.17156 | 0.0109 | -2.8696
-15 | -0.4857 | 0.16475 | 0.0105 | -2.9481
-14.5 | -0.3666 | 0.14006 | -0.0338 | -2.6174
-14 | -0.3477 | 0.13328 | -0.0376 | -2.6088
-13.5 | -0.335 | 0.12584 | -0.0412 | -2.6621
-13 | -0.3297 | 0.11716 | -0.0453 | -2.8141
-12.5 | -0.335 | 0.10697 | -0.0505 | -3.1317
-12 | -0.3327 | 0.09864 | -0.0546 | -3.3729
-11.5 | -0.3306 | 0.09067 | -0.0585 | -3.6462
-11 | -0.3461 | 0.08055 | -0.0641 | -4.2967
-10.5 | -0.3724 | 0.06949 | -0.071 | -5.359
-10 | -0.3939 | 0.05898 | -0.0796 | -6.6785
-9.5 | -0.4337 | 0.05086 | -0.0823 | -8.5273
-9 | -0.4766 | 0.0453 | -0.0766 | -10.521
-8.5 | -0.5259 | 0.04029 | -0.0651 | -13.0529
-8 | -0.544 | 0.03491 | -0.0564 | -15.5829
-7.5 | -0.5719 | 0.02748 | -0.0458 | -20.8115
-7 | -0.613 | 0.01622 | -0.0339 | -37.7928
-6.5 | -0.571 | 0.01055 | -0.0292 | -54.1232
-6 | -0.5067 | 0.00933 | -0.0248 | -54.3087
-5.5 | -0.4427 | 0.00869 | -0.0205 | -50.9436
-5 | -0.379 | 0.00827 | -0.0166 | -45.8283
-4.5 | -0.3156 | 0.00793 | -0.013 | -39.7982
-4 | -0.2513 | 0.00771 | -0.01 | -32.594
-3.5 | -0.1874 | 0.00749 | -0.0071 | -25.02
-3 | -0.123 | 0.00734 | -0.0047 | -16.7575
-2.5 | -0.0585 | 0.00718 | -0.0026 | -8.1476
-2 | 0.0059 | 0.00711 | -0.0006 | 0.82982
-1.5 | 0.071 | 0.00701 | 0.0011 | 10.1284
-1 | 0.1355 | 0.00695 | 0.0027 | 19.4964
-0.5 | 0.2004 | 0.00691 | 0.0041 | 29.0014
0 | 0.2657 | 0.00688 | 0.0054 | 38.6192
0.5 | 0.3301 | 0.00691 | 0.0068 | 47.7713
1 | 0.3958 | 0.00689 | 0.0079 | 57.4456
1.5 | 0.4607 | 0.00693 | 0.0092 | 66.4791
2 | 0.5257 | 0.00696 | 0.0105 | 75.5316
2.5 | 0.5908 | 0.00698 | 0.0118 | 84.6418
3 | 0.6264 | 0.00605 | 0.0186 | 103.5372
3.5 | 0.6733 | 0.00565 | 0.0236 | 119.1681
4 | 0.7256 | 0.00556 | 0.0278 | 130.5036
4.5 | 0.7831 | 0.00566 | 0.031 | 138.3569
5 | 0.8435 | 0.00575 | 0.0339 | 146.6957
5.5 | 0.9048 | 0.00599 | 0.0366 | 151.0518
6 | 0.9722 | 0.00618 | 0.0383 | 157.3139
6.5 | 1.0447 | 0.00652 | 0.039 | 160.2301
7 | 1.1238 | 0.00683 | 0.0388 | 164.5388
7.5 | 1.2123 | 0.00729 | 0.037 | 166.2963
8 | 1.2958 | 0.00771 | 0.0366 | 168.0674
8.5 | 1.368 | 0.00825 | 0.0384 | 165.8182
9 | 1.4508 | 0.0088 | 0.0387 | 164.8636
9.5 | 1.5243 | 0.00949 | 0.0408 | 160.6217
10.5 | 1.6527 | 0.01128 | 0.0481 | 146.516
11 | 1.716 | 0.01273 | 0.0508 | 134.7997
11.5 | 1.773 | 0.0146 | 0.0535 | 121.4384
12.5 | 1.7907 | 0.02256 | 0.0618 | 79.375
13 | 1.7521 | 0.03023 | 0.0635 | 57.959
13.5 | 1.6818 | 0.04087 | 0.0624 | 41.15
14 | 1.5974 | 0.05269 | 0.0599 | 30.3169
14.5 | 1.5078 | 0.06543 | 0.0559 | 23.0445
15 | 1.4309 | 0.07803 | 0.0511 | 18.3378
15.5 | 1.3768 | 0.0894 | 0.0464 | 15.4004
16 | 1.3319 | 0.10053 | 0.0415 | 13.2488
16.5 | 1.2947 | 0.11146 | 0.0363 | 11.6158
17 | 1.2663 | 0.12192 | 0.0311 | 10.3863
17.5 | 1.2427 | 0.13222 | 0.0257 | 9.3987

## 105. Re 10M Mach 0.00 (1)
BIGFOIL.COM POLAR EXPORT
NACA34114
NACA34114 |  |  |  | Cl Max: | 1.655 | at alpha= | 17 | deg
JavaFoil+Calcfoil stall+Eppler ext transition |  |  |  | L/D Max: | 137.412 | at alpha= | 8 | deg
Re: | 10000000 |  |  | Cd Min: | 0.00774 | at alpha= | 3.5 | deg
Mach: | 0 |  |  | Cl=0 at alpha= | -1.5738 | deg
|  |  |  | @ Cl=0.1, Cd= | 0.0095003
|  |  |  | @ Cl=0.4, Cd= | 0.0093372
|  |  |  | @ Cl=0.6, Cd= | 0.0078902
alpha (deg) | Cl | Cd | Cm | Cl/Cd
-15.5 | -0.82 | 0.09975 | 0.008 | -8.224
-15 | -0.823 | 0.09411 | 0.008 | -8.745
-14.5 | -0.823 | 0.08897 | 0.008 | -9.255
-14 | -0.822 | 0.08374 | 0.008 | -9.813
-13.5 | -0.818 | 0.07867 | 0.008 | -10.395
-13 | -0.811 | 0.0742 | 0.008 | -10.929
-12.5 | -0.802 | 0.06938 | 0.008 | -11.56
-12 | -0.79 | 0.06477 | 0.009 | -12.204
-11.5 | -0.776 | 0.0599 | 0.009 | -12.954
-11 | -0.76 | 0.05471 | 0.009 | -13.887
-10.5 | -0.886 | 0.01067 | 0.013 | -82.987
-10 | -0.857 | 0.0096 | 0.013 | -89.308
-9.5 | -0.824 | 0.00986 | 0.013 | -83.566
-9 | -0.788 | 0.01028 | 0.013 | -76.654
-8.5 | -0.748 | 0.01008 | 0.013 | -74.224
-8 | -0.706 | 0.01056 | 0.013 | -66.85
-7.5 | -0.661 | 0.01029 | 0.012 | -64.231
-7 | -0.614 | 0.01003 | 0.012 | -61.194
-6.5 | -0.564 | 0.00984 | 0.012 | -57.374
-6 | -0.513 | 0.01031 | 0.012 | -49.701
-5.5 | -0.459 | 0.01009 | 0.012 | -45.486
-5 | -0.404 | 0.00991 | 0.012 | -40.733
-4.5 | -0.347 | 0.00972 | 0.011 | -35.742
-4 | -0.29 | 0.00956 | 0.011 | -30.329
-3.5 | -0.231 | 0.0094 | 0.011 | -24.625
-3 | -0.172 | 0.00928 | 0.011 | -18.559
-2.5 | -0.112 | 0.00988 | 0.01 | -11.363
-2 | -0.052 | 0.00972 | 0.01 | -5.327
-1.5 | 0.009 | 0.00959 | 0.01 | 0.939
-1 | 0.07 | 0.00952 | 0.01 | 7.365
-0.5 | 0.131 | 0.00948 | 0.009 | 13.868
0 | 0.193 | 0.0094 | 0.009 | 20.474
0.5 | 0.254 | 0.00934 | 0.009 | 27.141
1 | 0.314 | 0.00932 | 0.009 | 33.753
1.5 | 0.375 | 0.00937 | 0.008 | 40.053
2 | 0.436 | 0.00929 | 0.008 | 46.905
2.5 | 0.496 | 0.00814 | 0.008 | 61.017
3 | 0.557 | 0.00827 | 0.007 | 67.357
3.5 | 0.617 | 0.00774 | 0.007 | 79.75
4 | 0.677 | 0.00789 | 0.007 | 85.761
4.5 | 0.737 | 0.00797 | 0.006 | 92.409
5 | 0.796 | 0.00822 | 0.006 | 96.908
5.5 | 0.856 | 0.00785 | 0.006 | 108.952
6 | 0.914 | 0.00835 | 0.005 | 109.565
6.5 | 0.973 | 0.00808 | 0.005 | 120.445
7 | 1.031 | 0.00863 | 0.005 | 119.481
7.5 | 1.088 | 0.00845 | 0.004 | 128.763
8 | 1.145 | 0.00833 | 0.004 | 137.412
8.5 | 1.201 | 0.00902 | 0.003 | 133.104
9 | 1.255 | 0.00937 | 0.003 | 133.927
9.5 | 1.308 | 0.00979 | 0.003 | 133.563
10 | 1.359 | 0.01031 | 0.002 | 131.749
10.5 | 1.405 | 0.01098 | 0.002 | 128.017
11 | 1.447 | 0.0119 | 0.001 | 121.638
11.5 | 1.485 | 0.01313 | 0.001 | 113.041
12 | 1.516 | 0.0149 | 0 | 101.764
12.5 | 1.542 | 0.01741 | 0 | 88.561
13 | 1.564 | 0.02051 | 0 | 76.234
13.5 | 1.584 | 0.02388 | -0.001 | 66.326
14 | 1.603 | 0.0273 | -0.001 | 58.702
14.5 | 1.62 | 0.03084 | -0.002 | 52.521
15 | 1.633 | 0.03446 | -0.002 | 47.385
15.5 | 1.643 | 0.03834 | -0.002 | 42.849
16 | 1.65 | 0.04234 | -0.003 | 38.973
16.5 | 1.654 | 0.04656 | -0.003 | 35.522
17 | 1.655 | 0.05094 | -0.004 | 32.486
17.5 | 1.653 | 0.05553 | -0.004 | 29.762
18 | 1.647 | 0.0603 | -0.004 | 27.318
18.5 | 1.637 | 0.06535 | -0.005 | 25.056
19 | 1.623 | 0.07056 | -0.005 | 23.005
19.5 | 1.606 | 0.07602 | -0.006 | 21.123
20 | 1.586 | 0.08159 | -0.006 | 19.436

## 106. Re 10M Mach 0.00 (2)
BIGFOIL.COM POLAR EXPORT
NACA34114
NACA34114 |  |  |  | Cl Max: | 1.7448 | at alpha= | 17.5 | deg
XFOIL ncrit=9 |  |  |  | L/D Max: | 176.193 | at alpha= | 9 | deg
Re: | 10000000 |  |  | Cd Min: | 0.07396 | at alpha= | 20 | deg
Mach: | 0 |  |  | Cl=0 at alpha= | -1.9024 | deg
|  |  |  | @ Cl=0.1, Cd= | 0.0064294
|  |  |  | @ Cl=0.4, Cd= | 0.0063411
|  |  |  | @ Cl=0.6, Cd= | 0.004963
alpha (deg) | Cl | Cd | Cm | Cl/Cd
-20 | -1.7544 | 0.0216 | -0.0493 | -81.2222
-19.5 | -1.7281 | 0.0204 | -0.0456 | -84.7108
-19 | -1.6995 | 0.01931 | -0.0419 | -88.0114
-18.5 | -1.6688 | 0.01834 | -0.0383 | -90.9924
-18 | -1.636 | 0.0175 | -0.0347 | -93.4857
-17.5 | -1.6021 | 0.01675 | -0.0311 | -95.6478
-17 | -1.5682 | 0.01608 | -0.0272 | -97.5249
-16.5 | -1.5336 | 0.01538 | -0.0233 | -99.7139
-16 | -1.4939 | 0.01459 | -0.0204 | -102.392
-15.5 | -1.4544 | 0.01384 | -0.0173 | -105.0867
-15 | -1.4158 | 0.01317 | -0.0139 | -107.5019
-14.5 | -1.3628 | 0.01247 | -0.0135 | -109.2863
-14 | -1.2932 | 0.01174 | -0.0165 | -110.1533
-13.5 | -1.2108 | 0.01104 | -0.0223 | -109.6739
-13 | -1.1239 | 0.01054 | -0.029 | -106.6319
-12.5 | -1.0845 | 0.01033 | -0.0253 | -104.9855
-12 | -1.0399 | 0.0101 | -0.0228 | -102.9604
-11.5 | -0.9941 | 0.00975 | -0.0205 | -101.959
-11 | -0.948 | 0.0094 | -0.0182 | -100.8511
-10.5 | -0.9003 | 0.00911 | -0.0162 | -98.8255
-10 | -0.8516 | 0.00886 | -0.0144 | -96.1174
-9.5 | -0.8021 | 0.00864 | -0.0128 | -92.8356
-9 | -0.7517 | 0.00845 | -0.0113 | -88.9586
-8.5 | -0.7018 | 0.00823 | -0.0096 | -85.2734
-8 | -0.6516 | 0.00802 | -0.0081 | -81.2469
-7.5 | -0.6002 | 0.00783 | -0.0068 | -76.6539
-7 | -0.5484 | 0.00769 | -0.0055 | -71.3134
-6.5 | -0.4959 | 0.00756 | -0.0044 | -65.5952
-6 | -0.4439 | 0.00738 | -0.0032 | -60.1491
-5.5 | -0.3908 | 0.00724 | -0.0021 | -53.9779
-5 | -0.3368 | 0.00712 | -0.0013 | -47.3034
-4.5 | -0.2837 | 0.00698 | -0.0003 | -40.6447
-4 | -0.2293 | 0.00687 | 0.0004 | -33.377
-3.5 | -0.1752 | 0.00678 | 0.0012 | -25.8407
-3 | -0.1204 | 0.00667 | 0.0018 | -18.051
-2.5 | -0.0659 | 0.00661 | 0.0025 | -9.9697
-2 | -0.0107 | 0.00653 | 0.003 | -1.6386
-1.5 | 0.0441 | 0.00648 | 0.0036 | 6.8056
-1 | 0.0993 | 0.00643 | 0.0041 | 15.4432
-0.5 | 0.1547 | 0.00638 | 0.0046 | 24.2476
0 | 0.2096 | 0.00638 | 0.0051 | 32.8527
0.5 | 0.2652 | 0.00634 | 0.0054 | 41.8297
1 | 0.3203 | 0.00634 | 0.0059 | 50.5205
1.5 | 0.3753 | 0.00635 | 0.0063 | 59.1024
2 | 0.4306 | 0.00633 | 0.0067 | 68.0253
2.5 | 0.4846 | 0.00633 | 0.0072 | 76.5561
3 | 0.5202 | 0.00542 | 0.0114 | 95.9779
3.5 | 0.5646 | 0.00507 | 0.0139 | 111.3609
4 | 0.6109 | 0.00493 | 0.0161 | 123.9148
4.5 | 0.6601 | 0.00489 | 0.0177 | 134.9898
5 | 0.7102 | 0.00494 | 0.019 | 143.7652
5.5 | 0.7613 | 0.00504 | 0.0201 | 151.0516
6 | 0.8155 | 0.00515 | 0.0205 | 158.3495
6.5 | 0.8685 | 0.00535 | 0.0211 | 162.3364
7 | 0.9238 | 0.00549 | 0.0211 | 168.2696
7.5 | 0.9769 | 0.00573 | 0.0215 | 170.4887
8.5 | 1.0974 | 0.00625 | 0.0189 | 175.584
9 | 1.1523 | 0.00654 | 0.0187 | 176.1927
9.5 | 1.2171 | 0.00691 | 0.0162 | 176.136
10 | 1.2787 | 0.00736 | 0.0142 | 173.7364
10.5 | 1.3354 | 0.00792 | 0.0132 | 168.6111
11 | 1.3882 | 0.00846 | 0.0131 | 164.0898
11.5 | 1.4338 | 0.00906 | 0.0143 | 158.2561
12 | 1.4838 | 0.00971 | 0.0145 | 152.8115
12.5 | 1.5347 | 0.01064 | 0.014 | 144.2387
13 | 1.5849 | 0.01153 | 0.0135 | 137.4588
13.5 | 1.6315 | 0.01259 | 0.0136 | 129.587
14 | 1.6697 | 0.01369 | 0.0149 | 121.9649
14.5 | 1.7062 | 0.01471 | 0.0164 | 115.9891
15 | 1.7106 | 0.01597 | 0.0235 | 107.1133
15.5 | 1.722 | 0.01753 | 0.0283 | 98.2316
16 | 1.7298 | 0.0197 | 0.0323 | 87.8071
16.5 | 1.7409 | 0.0222 | 0.0347 | 78.4189
17 | 1.7433 | 0.02594 | 0.0362 | 67.2051
17.5 | 1.7448 | 0.03032 | 0.0366 | 57.5462
18 | 1.7322 | 0.0365 | 0.0361 | 47.4575
18.5 | 1.7172 | 0.0433 | 0.0349 | 39.6582
19 | 1.6833 | 0.05262 | 0.0326 | 31.9897
19.5 | 1.6434 | 0.06305 | 0.0296 | 26.065
20 | 1.6021 | 0.07396 | 0.0262 | 21.6617

## 107. Re 10M Mach 0.10 (1)
BIGFOIL.COM POLAR EXPORT
NACA34114
NACA34114 |  |  |  | Cl Max: | 1.644 | at alpha= | 16.5 | deg
JavaFoil+Calcfoil stall+Eppler ext transition |  |  |  | L/D Max: | 136.677 | at alpha= | 8 | deg
Re: | 10000000 |  |  | Cd Min: | 0.00775 | at alpha= | 3.5 | deg
Mach: | 0.1 |  |  | Cl=0 at alpha= | -1.5738 | deg
|  |  |  | @ Cl=0.1, Cd= | 0.00951
|  |  |  | @ Cl=0.4, Cd= | 0.0093788
|  |  |  | @ Cl=0.6, Cd= | 0.00793
alpha (deg) | Cl | Cd | Cm | Cl/Cd
-15 | -0.799 | 0.09579 | 0.008 | -8.34
-14.5 | -0.802 | 0.09058 | 0.008 | -8.855
-14 | -0.803 | 0.08516 | 0.008 | -9.43
-13.5 | -0.802 | 0.08 | 0.008 | -10.02
-13 | -0.797 | 0.07531 | 0.008 | -10.587
-12.5 | -0.791 | 0.07048 | 0.008 | -11.217
-12 | -0.781 | 0.06595 | 0.008 | -11.84
-11.5 | -0.767 | 0.06138 | 0.009 | -12.503
-11 | -0.752 | 0.05666 | 0.009 | -13.265
-10.5 | -0.736 | 0.0504 | 0.009 | -14.61
-10 | -0.854 | 0.0092 | 0.013 | -92.823
-9.5 | -0.822 | 0.00997 | 0.013 | -82.474
-9 | -0.787 | 0.0104 | 0.013 | -75.698
-8.5 | -0.748 | 0.01018 | 0.013 | -73.545
-8 | -0.707 | 0.00991 | 0.013 | -71.281
-7.5 | -0.662 | 0.0104 | 0.012 | -63.685
-7 | -0.615 | 0.0101 | 0.012 | -60.947
-6.5 | -0.566 | 0.00984 | 0.012 | -57.507
-6 | -0.514 | 0.01042 | 0.012 | -49.338
-5.5 | -0.461 | 0.01015 | 0.012 | -45.393
-5 | -0.405 | 0.00989 | 0.012 | -40.999
-4.5 | -0.349 | 0.00979 | 0.011 | -35.643
-4 | -0.291 | 0.00955 | 0.011 | -30.48
-3.5 | -0.232 | 0.00941 | 0.011 | -24.696
-3 | -0.173 | 0.00928 | 0.011 | -18.63
-2.5 | -0.113 | 0.00987 | 0.01 | -11.419
-2 | -0.052 | 0.00972 | 0.01 | -5.355
-1.5 | 0.009 | 0.00962 | 0.01 | 0.94
-1 | 0.07 | 0.00951 | 0.01 | 7.407
-0.5 | 0.132 | 0.00951 | 0.009 | 13.893
0 | 0.193 | 0.00944 | 0.009 | 20.483
0.5 | 0.255 | 0.00941 | 0.009 | 27.073
1 | 0.316 | 0.00936 | 0.009 | 33.744
1.5 | 0.377 | 0.00936 | 0.008 | 40.272
2 | 0.438 | 0.00941 | 0.008 | 46.542
2.5 | 0.499 | 0.00821 | 0.008 | 60.773
3 | 0.56 | 0.00829 | 0.007 | 67.492
3.5 | 0.62 | 0.00775 | 0.007 | 79.974
4 | 0.68 | 0.0079 | 0.007 | 86.161
4.5 | 0.74 | 0.00804 | 0.006 | 92.111
5 | 0.8 | 0.00823 | 0.006 | 97.281
5.5 | 0.86 | 0.00792 | 0.006 | 108.541
6 | 0.919 | 0.0084 | 0.005 | 109.32
6.5 | 0.977 | 0.00814 | 0.005 | 120.039
7 | 1.036 | 0.00828 | 0.005 | 125.134
7.5 | 1.093 | 0.00852 | 0.004 | 128.357
8 | 1.15 | 0.00841 | 0.004 | 136.677
8.5 | 1.206 | 0.00911 | 0.003 | 132.375
9 | 1.26 | 0.00947 | 0.003 | 133.084
9.5 | 1.313 | 0.00991 | 0.003 | 132.501
10 | 1.363 | 0.01045 | 0.002 | 130.468
10.5 | 1.41 | 0.01115 | 0.002 | 126.444
11 | 1.451 | 0.01213 | 0.001 | 119.684
11.5 | 1.487 | 0.01346 | 0.001 | 110.471
12 | 1.518 | 0.01535 | 0 | 98.879
12.5 | 1.543 | 0.01804 | 0 | 85.506
13 | 1.564 | 0.02134 | 0 | 73.255
13.5 | 1.583 | 0.02477 | -0.001 | 63.915
14 | 1.601 | 0.02835 | -0.001 | 56.468
14.5 | 1.617 | 0.03198 | -0.002 | 50.546
15 | 1.629 | 0.03574 | -0.002 | 45.567
15.5 | 1.637 | 0.03978 | -0.002 | 41.147
16 | 1.642 | 0.04384 | -0.003 | 37.459
16.5 | 1.644 | 0.04821 | -0.003 | 34.098
17 | 1.642 | 0.05274 | -0.004 | 31.136
17.5 | 1.637 | 0.05749 | -0.004 | 28.481
18 | 1.629 | 0.06242 | -0.004 | 26.098
18.5 | 1.616 | 0.06763 | -0.005 | 23.889
19 | 1.598 | 0.07302 | -0.005 | 21.879
19.5 | 1.576 | 0.07867 | -0.006 | 20.037
20 | 1.552 | 0.08448 | -0.006 | 18.374

## 108. Re 10M Mach 0.10 (2)
BIGFOIL.COM POLAR EXPORT
NACA34114
NACA34114 |  |  |  | Cl Max: | 1.738 | at alpha= | 16.5 | deg
XFOIL ncrit=9 |  |  |  | L/D Max: | 176.176 | at alpha= | 9 | deg
Re: | 10000000 |  |  | Cd Min: | 0.08138 | at alpha= | 20 | deg
Mach: | 0.1 |  |  | Cl=0 at alpha= | -1.9065 | deg
|  |  |  | @ Cl=0.1, Cd= | 0.0064403
|  |  |  | @ Cl=0.4, Cd= | 0.0063521
|  |  |  | @ Cl=0.6, Cd= | 0.0049943
alpha (deg) | Cl | Cd | Cm | Cl/Cd
-20 | -1.7546 | 0.02363 | -0.0567 | -74.2531
-19.5 | -1.732 | 0.02209 | -0.0526 | -78.4065
-19 | -1.7066 | 0.02071 | -0.0485 | -82.4046
-18.5 | -1.6782 | 0.01951 | -0.0444 | -86.0174
-18 | -1.6468 | 0.01849 | -0.0403 | -89.0644
-17.5 | -1.6136 | 0.01759 | -0.0363 | -91.7339
-17 | -1.5797 | 0.0168 | -0.0322 | -94.0298
-16.5 | -1.5464 | 0.01602 | -0.0277 | -96.5293
-16 | -1.5065 | 0.01523 | -0.0244 | -98.9166
-15.5 | -1.4654 | 0.01453 | -0.0212 | -100.8534
-15 | -1.4262 | 0.01374 | -0.0176 | -103.7991
-14.5 | -1.3761 | 0.01295 | -0.0162 | -106.2625
-14 | -1.3054 | 0.01211 | -0.0191 | -107.7952
-13.5 | -1.2241 | 0.01134 | -0.0241 | -107.9453
-13 | -1.1326 | 0.01075 | -0.0313 | -105.3581
-12.5 | -1.093 | 0.01052 | -0.0275 | -103.8973
-12 | -1.048 | 0.01025 | -0.0247 | -102.2439
-11.5 | -1.0009 | 0.00996 | -0.0223 | -100.492
-11 | -0.9545 | 0.00957 | -0.0199 | -99.7388
-10.5 | -0.9064 | 0.00924 | -0.0177 | -98.0952
-10 | -0.8574 | 0.00896 | -0.0157 | -95.692
-9.5 | -0.8076 | 0.00872 | -0.0139 | -92.6147
-9 | -0.7567 | 0.00851 | -0.0123 | -88.9189
-8.5 | -0.7059 | 0.00831 | -0.0106 | -84.9458
-8 | -0.6554 | 0.00808 | -0.0089 | -81.1139
-7.5 | -0.6038 | 0.00787 | -0.0075 | -76.7217
-7 | -0.5517 | 0.00773 | -0.0061 | -71.3713
-6.5 | -0.4987 | 0.00759 | -0.0049 | -65.7049
-6 | -0.4462 | 0.00741 | -0.0036 | -60.2159
-5.5 | -0.393 | 0.00726 | -0.0025 | -54.1322
-5 | -0.3385 | 0.00714 | -0.0017 | -47.409
-4.5 | -0.285 | 0.007 | -0.0006 | -40.7143
-4 | -0.2303 | 0.00688 | 0.0002 | -33.4738
-3.5 | -0.1757 | 0.00679 | 0.001 | -25.8763
-3 | -0.1207 | 0.00668 | 0.0017 | -18.0689
-2.5 | -0.0659 | 0.00662 | 0.0024 | -9.9547
-2 | -0.0103 | 0.00654 | 0.0029 | -1.5749
-1.5 | 0.0448 | 0.00649 | 0.0036 | 6.9029
-1 | 0.1003 | 0.00644 | 0.0041 | 15.5745
-0.5 | 0.1561 | 0.00639 | 0.0046 | 24.4288
0 | 0.2113 | 0.00639 | 0.0051 | 33.0673
0.5 | 0.2672 | 0.00635 | 0.0055 | 42.0787
1 | 0.3225 | 0.00635 | 0.0059 | 50.7874
1.5 | 0.378 | 0.00636 | 0.0064 | 59.434
2 | 0.4336 | 0.00634 | 0.0067 | 68.3912
2.5 | 0.4879 | 0.00635 | 0.0073 | 76.8346
3 | 0.5238 | 0.00543 | 0.0115 | 96.4641
3.5 | 0.5683 | 0.00509 | 0.0141 | 111.6503
4 | 0.6147 | 0.00495 | 0.0164 | 124.1818
4.5 | 0.6644 | 0.00491 | 0.018 | 135.3157
5 | 0.7146 | 0.00497 | 0.0194 | 143.7827
5.5 | 0.7662 | 0.00506 | 0.0205 | 151.4229
6 | 0.8206 | 0.00517 | 0.021 | 158.7234
6.5 | 0.874 | 0.00537 | 0.0216 | 162.7561
7 | 0.9298 | 0.00552 | 0.0216 | 168.442
7.5 | 0.9832 | 0.00576 | 0.0221 | 170.6944
8.5 | 1.1054 | 0.00628 | 0.0194 | 176.0191
9 | 1.161 | 0.00659 | 0.0192 | 176.176
9.5 | 1.2265 | 0.00697 | 0.0167 | 175.9684
10 | 1.2886 | 0.00742 | 0.0149 | 173.6658
10.5 | 1.3455 | 0.008 | 0.014 | 168.1875
11 | 1.3986 | 0.00855 | 0.014 | 163.5789
11.5 | 1.4399 | 0.00915 | 0.0164 | 157.3661
12 | 1.4955 | 0.00983 | 0.0155 | 152.1363
12.5 | 1.5467 | 0.01078 | 0.0151 | 143.4787
13 | 1.5965 | 0.01178 | 0.0149 | 135.5263
13.5 | 1.641 | 0.01284 | 0.0154 | 127.8037
14 | 1.6792 | 0.01398 | 0.0169 | 120.1144
14.5 | 1.7068 | 0.01507 | 0.0201 | 113.2581
15 | 1.7118 | 0.01654 | 0.0267 | 103.4946
15.5 | 1.7227 | 0.01834 | 0.0312 | 93.9313
16 | 1.7279 | 0.02093 | 0.0349 | 82.5561
16.5 | 1.738 | 0.0238 | 0.0369 | 73.0252
17 | 1.7373 | 0.02817 | 0.0378 | 61.672
17.5 | 1.7327 | 0.03344 | 0.0377 | 51.8152
18 | 1.7135 | 0.04053 | 0.0368 | 42.2773
18.5 | 1.6891 | 0.04862 | 0.035 | 34.7408
19 | 1.6491 | 0.05885 | 0.0323 | 28.0221
19.5 | 1.6085 | 0.0695 | 0.029 | 23.1439
20 | 1.5615 | 0.08138 | 0.0249 | 19.1878

## 109. Re 10M Mach 0.25 (1)
BIGFOIL.COM POLAR EXPORT
NACA34114
NACA34114 |  |  |  | Cl Max: | 1.591 | at alpha= | 15 | deg
JavaFoil+Calcfoil stall+Eppler ext transition |  |  |  | L/D Max: | 137.604 | at alpha= | 7.5 | deg
Re: | 10000000 |  |  | Cd Min: | 0.00775 | at alpha= | 5.5 | deg
Mach: | 0.25 |  |  | Cl=0 at alpha= | -1.5726 | deg
|  |  |  | @ Cl=0.1, Cd= | 0.0096894
|  |  |  | @ Cl=0.4, Cd= | 0.0095921
|  |  |  | @ Cl=0.6, Cd= | 0.0079342
alpha (deg) | Cl | Cd | Cm | Cl/Cd
-14 | -0.646 | 0.09486 | 0.008 | -6.806
-13.5 | -0.667 | 0.0887 | 0.008 | -7.517
-13 | -0.683 | 0.08272 | 0.008 | -8.262
-12.5 | -0.695 | 0.07735 | 0.008 | -8.99
-12 | -0.703 | 0.07236 | 0.008 | -9.709
-11.5 | -0.703 | 0.06746 | 0.008 | -10.427
-11 | -0.699 | 0.06285 | 0.008 | -11.128
-10.5 | -0.691 | 0.05844 | 0.008 | -11.823
-10 | -0.679 | 0.05376 | 0.009 | -12.629
-9.5 | -0.664 | 0.04888 | 0.009 | -13.575
-9 | -0.774 | 0.00919 | 0.013 | -84.283
-8.5 | -0.743 | 0.00994 | 0.013 | -74.724
-8 | -0.706 | 0.0103 | 0.013 | -68.543
-7.5 | -0.666 | 0.00999 | 0.013 | -66.653
-7 | -0.621 | 0.01045 | 0.013 | -59.438
-6.5 | -0.574 | 0.01018 | 0.012 | -56.323
-6 | -0.523 | 0.00991 | 0.012 | -52.751
-5.5 | -0.469 | 0.00973 | 0.012 | -48.242
-5 | -0.414 | 0.01019 | 0.012 | -40.627
-4.5 | -0.357 | 0.01004 | 0.012 | -35.523
-4 | -0.298 | 0.0098 | 0.011 | -30.412
-3.5 | -0.238 | 0.00965 | 0.011 | -24.681
-3 | -0.177 | 0.00951 | 0.011 | -18.644
-2.5 | -0.116 | 0.00938 | 0.011 | -12.332
-2 | -0.053 | 0.00929 | 0.011 | -5.753
-1.5 | 0.009 | 0.00985 | 0.01 | 0.943
-1 | 0.072 | 0.00972 | 0.01 | 7.445
-0.5 | 0.136 | 0.00965 | 0.01 | 14.054
0 | 0.199 | 0.00962 | 0.009 | 20.655
0.5 | 0.262 | 0.00965 | 0.009 | 27.107
1 | 0.325 | 0.00954 | 0.009 | 34.01
1.5 | 0.387 | 0.00959 | 0.009 | 40.364
2 | 0.45 | 0.0096 | 0.008 | 46.875
2.5 | 0.512 | 0.00779 | 0.008 | 65.747
3 | 0.575 | 0.00791 | 0.008 | 72.625
3.5 | 0.637 | 0.00797 | 0.007 | 79.845
4 | 0.698 | 0.00813 | 0.007 | 85.886
4.5 | 0.76 | 0.00778 | 0.007 | 97.691
5 | 0.821 | 0.00799 | 0.006 | 102.703
5.5 | 0.882 | 0.00775 | 0.006 | 113.805
6 | 0.942 | 0.00798 | 0.005 | 118.074
6.5 | 1.002 | 0.00807 | 0.005 | 124.091
7 | 1.061 | 0.00824 | 0.005 | 128.849
7.5 | 1.12 | 0.00814 | 0.004 | 137.604
8 | 1.177 | 0.00922 | 0.004 | 127.673
8.5 | 1.233 | 0.00958 | 0.003 | 128.677
9 | 1.287 | 0.01004 | 0.003 | 128.153
9.5 | 1.339 | 0.01062 | 0.003 | 126.084
10 | 1.388 | 0.01135 | 0.002 | 122.289
10.5 | 1.431 | 0.01234 | 0.002 | 115.956
11 | 1.468 | 0.01374 | 0.001 | 106.875
11.5 | 1.499 | 0.01572 | 0.001 | 95.339
12 | 1.523 | 0.01856 | 0 | 82.084
12.5 | 1.542 | 0.02235 | 0 | 69.007
13 | 1.558 | 0.02647 | 0 | 58.853
13.5 | 1.572 | 0.03066 | -0.001 | 51.258
14 | 1.583 | 0.03484 | -0.001 | 45.425
14.5 | 1.59 | 0.03912 | -0.002 | 40.653
15 | 1.591 | 0.04365 | -0.002 | 36.46
15.5 | 1.587 | 0.04841 | -0.002 | 32.775
16 | 1.577 | 0.05335 | -0.003 | 29.555
16.5 | 1.561 | 0.05874 | -0.003 | 26.574
17 | 1.539 | 0.06423 | -0.004 | 23.967
17.5 | 1.512 | 0.07006 | -0.004 | 21.579
18 | 1.478 | 0.07638 | -0.004 | 19.358
18.5 | 1.437 | 0.08283 | -0.005 | 17.35
19 | 1.388 | 0.08965 | -0.005 | 15.477
19.5 | 1.332 | 0.09699 | -0.006 | 13.736
20 | 1.272 | 0.10467 | -0.006 | 12.15

## 110. Re 10M Mach 0.25 (2)
BIGFOIL.COM POLAR EXPORT
NACA34114
NACA34114 |  |  |  | Cl Max: | 1.7155 | at alpha= | 15.5 | deg
XFOIL ncrit=9 |  |  |  | L/D Max: | 177.288 | at alpha= | 8.5 | deg
Re: | 10000000 |  |  | Cd Min: | 0.20602 | at alpha= | -20 | deg
Mach: | 0.25 |  |  | Cl=0 at alpha= | -1.9278 | deg
|  |  |  | @ Cl=0.1, Cd= | 0.0064865
|  |  |  | @ Cl=0.4, Cd= | 0.0064012
|  |  |  | @ Cl=0.6, Cd= | 0.0052233
alpha (deg) | Cl | Cd | Cm | Cl/Cd
-20 | -0.6895 | 0.20602 | 0.0386 | -3.3468
-19.5 | -0.6721 | 0.2003 | 0.0351 | -3.3555
-19 | -0.7191 | 0.17641 | 0.0219 | -4.0763
-17.5 | -1.1941 | 0.06425 | -0.0648 | -18.5852
-17 | -1.4288 | 0.03923 | -0.0707 | -36.4211
-16.5 | -1.5297 | 0.02657 | -0.0614 | -57.5725
-16 | -1.5247 | 0.0232 | -0.0539 | -65.7198
-15.5 | -1.5064 | 0.02093 | -0.0465 | -71.9732
-15 | -1.4736 | 0.01892 | -0.0409 | -77.8858
-14.5 | -1.4371 | 0.01729 | -0.0354 | -83.1174
-14 | -1.3668 | 0.01568 | -0.0358 | -87.1684
-13.5 | -1.296 | 0.01404 | -0.0366 | -92.3077
-13 | -1.1814 | 0.01253 | -0.0458 | -94.2857
-12.5 | -1.1413 | 0.01201 | -0.0403 | -95.0291
-12 | -1.0942 | 0.01143 | -0.0363 | -95.7305
-11.5 | -1.0441 | 0.01095 | -0.0328 | -95.3516
-11 | -0.9935 | 0.01051 | -0.0295 | -94.529
-10.5 | -0.9414 | 0.01013 | -0.0266 | -92.9319
-10 | -0.8895 | 0.00968 | -0.0237 | -91.8905
-9.5 | -0.8375 | 0.00927 | -0.021 | -90.3452
-9 | -0.7845 | 0.00895 | -0.0185 | -87.6536
-8.5 | -0.731 | 0.00868 | -0.0161 | -84.2166
-8 | -0.6768 | 0.00845 | -0.014 | -80.0947
-7.5 | -0.6233 | 0.00819 | -0.0118 | -76.105
-7 | -0.5693 | 0.00794 | -0.0099 | -71.7003
-6.5 | -0.5143 | 0.00775 | -0.0081 | -66.3613
-6 | -0.4587 | 0.0076 | -0.0066 | -60.3553
-5.5 | -0.404 | 0.0074 | -0.0049 | -54.5946
-5 | -0.3481 | 0.00724 | -0.0036 | -48.0801
-4.5 | -0.2917 | 0.00711 | -0.0024 | -41.0267
-4 | -0.2359 | 0.00697 | -0.0011 | -33.8451
-3.5 | -0.1788 | 0.00686 | -0.0002 | -26.0641
-3 | -0.1224 | 0.00675 | 0.0009 | -18.1333
-2.5 | -0.0653 | 0.00668 | 0.0017 | -9.7754
-2 | -0.0082 | 0.00658 | 0.0025 | -1.2462
-1.5 | 0.0486 | 0.00654 | 0.0033 | 7.4312
-1 | 0.1063 | 0.00648 | 0.0039 | 16.4043
-0.5 | 0.1635 | 0.00645 | 0.0045 | 25.3488
0 | 0.2208 | 0.00643 | 0.0051 | 34.339
0.5 | 0.2785 | 0.0064 | 0.0057 | 43.5156
1 | 0.3353 | 0.00642 | 0.0063 | 52.2274
1.5 | 0.393 | 0.0064 | 0.0068 | 61.4062
2 | 0.4501 | 0.00641 | 0.0073 | 70.2184
2.5 | 0.5064 | 0.00642 | 0.008 | 78.8785
3 | 0.544 | 0.00552 | 0.0123 | 98.5507
4 | 0.6365 | 0.00503 | 0.0179 | 126.5408
4.5 | 0.6877 | 0.005 | 0.0197 | 137.54
5 | 0.7391 | 0.00509 | 0.0215 | 145.2063
5.5 | 0.7932 | 0.00515 | 0.0227 | 154.0194
6 | 0.8484 | 0.00533 | 0.0236 | 159.1745
6.5 | 0.905 | 0.00549 | 0.0243 | 164.8452
7 | 0.9627 | 0.0057 | 0.0246 | 168.8947
7.5 | 1.0194 | 0.00592 | 0.0252 | 172.1959
8 | 1.0855 | 0.0062 | 0.0237 | 175.0806
8.5 | 1.1506 | 0.00649 | 0.0224 | 177.2881
9 | 1.2105 | 0.00687 | 0.0222 | 176.2009
9.5 | 1.2791 | 0.0073 | 0.0201 | 175.2192
10 | 1.3436 | 0.0078 | 0.0188 | 172.2564
10.5 | 1.402 | 0.00842 | 0.0187 | 166.5083
11 | 1.4573 | 0.00903 | 0.0193 | 161.3843
11.5 | 1.5034 | 0.00972 | 0.0216 | 154.6708
12 | 1.5597 | 0.01066 | 0.0215 | 146.3133
12.5 | 1.6098 | 0.01183 | 0.0222 | 136.0778
13 | 1.6534 | 0.01301 | 0.0239 | 127.0869
13.5 | 1.6897 | 0.01455 | 0.026 | 116.1306
14 | 1.7071 | 0.01613 | 0.031 | 105.8338
14.5 | 1.7114 | 0.01829 | 0.0369 | 93.5703
15 | 1.7123 | 0.02148 | 0.0409 | 79.716
15.5 | 1.7155 | 0.02527 | 0.0432 | 67.8868
16 | 1.7044 | 0.03096 | 0.0439 | 55.0517
16.5 | 1.6892 | 0.03767 | 0.0434 | 44.842
17 | 1.6522 | 0.04688 | 0.0417 | 35.2432
17.5 | 1.6125 | 0.05676 | 0.0393 | 28.4091
18 | 1.5639 | 0.06803 | 0.0359 | 22.9884
18.5 | 1.5161 | 0.07963 | 0.0319 | 19.0393
19.5 | 1.4443 | 0.10108 | 0.0236 | 14.2887
20 | 1.4173 | 0.11117 | 0.0193 | 12.7489

## 111. Re 10M Mach 0.50 (1)
BIGFOIL.COM POLAR EXPORT
NACA34114
NACA34114 |  |  |  | Cl Max: | 1.447 | at alpha= | 11 | deg
JavaFoil+Calcfoil stall+Eppler ext transition |  |  |  | L/D Max: | 119.369 | at alpha= | 5 | deg
Re: | 10000000 |  |  | Cd Min: | 0.00754 | at alpha= | 3 | deg
Mach: | 0.5 |  |  | Cl=0 at alpha= | -1.5725 | deg
|  |  |  | @ Cl=0.1, Cd= | 0.009301
|  |  |  | @ Cl=0.4, Cd= | 0.0096286
|  |  |  | @ Cl=0.6, Cd= | 0.0077096
alpha (deg) | Cl | Cd | Cm | Cl/Cd
-20 | -1.004 | 0.15307 | 0.009 | -6.56
-19.5 | -0.98 | 0.13991 | 0.009 | -7.006
-19 | -0.958 | 0.12412 | 0.01 | -7.719
-18.5 | -0.931 | 0.12141 | 0.01 | -7.666
-18 | -0.897 | 0.1257 | 0.009 | -7.139
-17.5 | -0.873 | 0.11543 | 0.009 | -7.564
-17 | -0.851 | 0.10491 | 0.01 | -8.11
-16.5 | -0.817 | 0.11482 | 0.009 | -7.114
-16 | -0.792 | 0.10508 | 0.009 | -7.534
-15.5 | -0.768 | 0.09586 | 0.009 | -8.009
-15 | -0.738 | 0.09912 | 0.009 | -7.442
-14.5 | -0.71 | 0.0943 | 0.009 | -7.532
-14 | -0.686 | 0.08567 | 0.009 | -8.006
-13.5 | -0.662 | 0.07788 | 0.01 | -8.498
-13 | -0.629 | 0.08395 | 0.009 | -7.487
-12.5 | -0.604 | 0.07576 | 0.009 | -7.969
-12 | -0.575 | 0.07703 | 0.009 | -7.46
-11.5 | -0.547 | 0.0733 | 0.008 | -7.463
-11 | -0.522 | 0.06536 | 0.009 | -7.991
-10.5 | -0.493 | 0.06727 | 0.008 | -7.322
-10 | -0.466 | 0.06177 | 0.008 | -7.546
-9.5 | -0.438 | 0.06114 | 0.008 | -7.165
-9 | -0.411 | 0.05719 | 0.008 | -7.183
-8.5 | -0.383 | 0.05601 | 0.008 | -6.839
-8 | -0.356 | 0.05192 | 0.008 | -6.856
-7.5 | -0.328 | 0.0504 | 0.008 | -6.512
-7 | -0.3 | 0.04894 | 0.007 | -6.139
-6.5 | -0.403 | 0.04404 | 0.008 | -9.147
-6 | -0.417 | 0.03835 | 0.008 | -10.883
-5.5 | -0.481 | 0.01031 | 0.014 | -46.652
-5 | -0.437 | 0.01002 | 0.013 | -43.599
-4.5 | -0.384 | 0.01035 | 0.013 | -37.05
-4 | -0.324 | 0.0101 | 0.013 | -32.125
-3.5 | -0.262 | 0.00994 | 0.013 | -26.323
-3 | -0.196 | 0.00924 | 0.012 | -21.2
-2.5 | -0.128 | 0.00976 | 0.012 | -13.14
-2 | -0.059 | 0.0096 | 0.012 | -6.188
-1.5 | 0.01 | 0.00945 | 0.011 | 1.094
-1 | 0.081 | 0.00932 | 0.011 | 8.659
-0.5 | 0.151 | 0.00925 | 0.011 | 16.358
0 | 0.222 | 0.00924 | 0.011 | 23.988
0.5 | 0.292 | 0.00934 | 0.01 | 31.24
1 | 0.362 | 0.0099 | 0.01 | 36.531
1.5 | 0.432 | 0.0094 | 0.01 | 45.928
2 | 0.501 | 0.00945 | 0.009 | 53.038
2.5 | 0.57 | 0.00784 | 0.009 | 72.715
3 | 0.639 | 0.00754 | 0.008 | 84.764
3.5 | 0.707 | 0.00779 | 0.008 | 90.821
4 | 0.775 | 0.00755 | 0.008 | 102.738
4.5 | 0.843 | 0.00772 | 0.007 | 109.184
5 | 0.909 | 0.00761 | 0.007 | 119.369
5.5 | 0.974 | 0.00871 | 0.007 | 111.807
6 | 1.038 | 0.0091 | 0.006 | 114.108
6.5 | 1.101 | 0.00958 | 0.006 | 114.859
7 | 1.161 | 0.01014 | 0.005 | 114.436
7.5 | 1.217 | 0.01111 | 0.005 | 109.627
8 | 1.27 | 0.01231 | 0.004 | 103.159
8.5 | 1.319 | 0.01352 | 0.004 | 97.572
9 | 1.361 | 0.01529 | 0.003 | 89.034
9.5 | 1.398 | 0.0178 | 0.003 | 78.56
10 | 1.428 | 0.02117 | 0.002 | 67.433
10.5 | 1.445 | 0.02577 | 0.002 | 56.061
11 | 1.447 | 0.03219 | 0.001 | 44.939
11.5 | 1.429 | 0.04097 | 0.001 | 34.882
12 | 1.384 | 0.0506 | 0 | 27.35
12.5 | 1.272 | 0.0612 | 0 | 20.792
13 | 0.87 | 0.07456 | 0 | 11.662
13.5 | 0.895 | 0.08168 | -0.001 | 10.958
14 | 0.922 | 0.08643 | -0.001 | 10.67
14.5 | 0.951 | 0.08836 | -0.002 | 10.759
15 | 0.98 | 0.08849 | -0.002 | 11.075
15.5 | 1.001 | 0.10267 | -0.002 | 9.753
16 | 1.017 | 0.12557 | -0.003 | 8.099

## 112. Re 10M Mach 0.50 (2)
BIGFOIL.COM POLAR EXPORT
NACA34114
NACA34114 |  |  |  | Cl Max: | 1.8106 | at alpha= | 12 | deg
XFOIL ncrit=9 |  |  |  | L/D Max: | 175.408 | at alpha= | 8 | deg
Re: | 10000000 |  |  | Cd Min: | 0.24387 | at alpha= | -20 | deg
Mach: | 0.5 |  |  | Cl=0 at alpha= | -2.0306 | deg
|  |  |  | @ Cl=0.1, Cd= | 0.0067309
|  |  |  | @ Cl=0.4, Cd= | 0.0066533
|  |  |  | @ Cl=0.6, Cd= | 0.0066561
alpha (deg) | Cl | Cd | Cm | Cl/Cd
-20 | -0.6842 | 0.24387 | 0.0537 | -2.8056
-19.5 | -0.6642 | 0.23551 | 0.049 | -2.8203
-19 | -0.6441 | 0.22729 | 0.0444 | -2.8338
-18.5 | -0.626 | 0.21858 | 0.0397 | -2.8639
-18 | -0.6038 | 0.21178 | 0.0357 | -2.8511
-17.5 | -0.5832 | 0.20435 | 0.0317 | -2.8539
-17 | -0.5636 | 0.19655 | 0.0276 | -2.8675
-16.5 | -0.5329 | 0.18571 | 0.0182 | -2.8695
-16 | -0.4968 | 0.1747 | 0.0074 | -2.8437
-15.5 | -0.3944 | 0.1561 | -0.0258 | -2.5266
-15 | -0.3804 | 0.14664 | -0.0317 | -2.5941
-14.5 | -0.3733 | 0.1374 | -0.0364 | -2.7169
-14 | -0.3585 | 0.13029 | -0.0399 | -2.7516
-13.5 | -0.3452 | 0.12311 | -0.0433 | -2.804
-13 | -0.3432 | 0.11405 | -0.0478 | -3.0092
-12.5 | -0.3565 | 0.10275 | -0.054 | -3.4696
-12 | -0.3606 | 0.09368 | -0.0588 | -3.8493
-11.5 | -0.3614 | 0.08553 | -0.063 | -4.2254
-11 | -0.3802 | 0.07533 | -0.069 | -5.0471
-10.5 | -0.4038 | 0.06476 | -0.0761 | -6.2353
-10 | -0.4258 | 0.05532 | -0.0837 | -7.697
-9.5 | -0.4665 | 0.04846 | -0.083 | -9.6265
-9 | -0.5102 | 0.04348 | -0.0749 | -11.7341
-8.5 | -0.5614 | 0.03784 | -0.0632 | -14.8362
-8 | -0.5849 | 0.03171 | -0.0536 | -18.4453
-7.5 | -0.6093 | 0.02406 | -0.043 | -25.3242
-7 | -0.6335 | 0.01344 | -0.0329 | -47.1354
-6.5 | -0.5789 | 0.00971 | -0.0284 | -59.6189
-6 | -0.5141 | 0.00877 | -0.0237 | -58.6203
-5.5 | -0.4497 | 0.00827 | -0.0194 | -54.3773
-5 | -0.3846 | 0.00792 | -0.0157 | -48.5606
-4.5 | -0.3206 | 0.00762 | -0.0121 | -42.0735
-4 | -0.2557 | 0.00739 | -0.0092 | -34.6008
-3.5 | -0.191 | 0.00723 | -0.0065 | -26.4177
-3 | -0.126 | 0.00705 | -0.0042 | -17.8723
-2.5 | -0.0613 | 0.00695 | -0.0021 | -8.8201
-2 | 0.004 | 0.00684 | -0.0002 | 0.5848
-1.5 | 0.069 | 0.00675 | 0.0014 | 10.2222
-1 | 0.134 | 0.00671 | 0.003 | 19.9702
-0.5 | 0.1997 | 0.00666 | 0.0043 | 29.985
0 | 0.2646 | 0.00666 | 0.0056 | 39.7297
0.5 | 0.3303 | 0.00664 | 0.0068 | 49.744
1 | 0.3957 | 0.00665 | 0.008 | 59.5038
1.5 | 0.4607 | 0.0067 | 0.0092 | 68.7612
2 | 0.5268 | 0.00671 | 0.0103 | 78.5097
2.5 | 0.5914 | 0.00678 | 0.0117 | 87.2271
3 | 0.6379 | 0.00611 | 0.0165 | 104.4026
3.5 | 0.6835 | 0.00562 | 0.0217 | 121.6192
4 | 0.7345 | 0.00549 | 0.026 | 133.7887
4.5 | 0.7927 | 0.00548 | 0.0292 | 144.6533
5 | 0.8503 | 0.00559 | 0.0326 | 152.1109
5.5 | 0.9112 | 0.00574 | 0.0355 | 158.7456
6 | 0.9752 | 0.00593 | 0.0379 | 164.4519
6.5 | 1.0418 | 0.00622 | 0.0399 | 167.492
7 | 1.1134 | 0.00649 | 0.0412 | 171.5562
7.5 | 1.1995 | 0.00692 | 0.0397 | 173.3382
8 | 1.291 | 0.00736 | 0.0377 | 175.4076
8.5 | 1.3676 | 0.00781 | 0.0389 | 175.1088
9 | 1.4465 | 0.00842 | 0.0398 | 171.7933
9.5 | 1.5269 | 0.009 | 0.0409 | 169.6556
10 | 1.5914 | 0.00977 | 0.0447 | 162.8864
10.5 | 1.6506 | 0.0107 | 0.0493 | 154.2617
11 | 1.7161 | 0.01201 | 0.052 | 142.8893
11.5 | 1.7723 | 0.01383 | 0.0551 | 128.149
12 | 1.8106 | 0.01687 | 0.0577 | 107.3266
12.5 | 1.8078 | 0.02168 | 0.0614 | 83.3856
13 | 1.774 | 0.02881 | 0.0637 | 61.5758
13.5 | 1.7047 | 0.03935 | 0.0627 | 43.3215
14 | 1.6157 | 0.05148 | 0.0602 | 31.385
14.5 | 1.5247 | 0.06423 | 0.0563 | 23.7381
15 | 1.4503 | 0.07646 | 0.0518 | 18.9681
15.5 | 1.3931 | 0.08796 | 0.0472 | 15.8379
16 | 1.3493 | 0.09884 | 0.0425 | 13.6514
16.5 | 1.3081 | 0.11009 | 0.0371 | 11.8821
18.5 | 1.2306 | 0.14971 | 0.0163 | 8.2199
19 | 1.2227 | 0.15898 | 0.0109 | 7.6909
19.5 | 1.216 | 0.16841 | 0.0051 | 7.2205
20 | 1.2126 | 0.17769 | -0.0007 | 6.8242

## 113. Re 12M Mach 0.00 (1)
BIGFOIL.COM POLAR EXPORT
NACA34114
NACA34114 |  |  |  | Cl Max: | 1.659 | at alpha= | 17 | deg
JavaFoil+Calcfoil stall+Eppler ext transition |  |  |  | L/D Max: | 145.576 | at alpha= | 8.5 | deg
Re: | 12000000 |  |  | Cd Min: | 0.00781 | at alpha= | 4 | deg
Mach: | 0 |  |  | Cl=0 at alpha= | -1.5738 | deg
|  |  |  | @ Cl=0.1, Cd= | 0.0092798
|  |  |  | @ Cl=0.4, Cd= | 0.0093649
|  |  |  | @ Cl=0.6, Cd= | 0.0082847
alpha (deg) | Cl | Cd | Cm | Cl/Cd
-15.5 | -0.821 | 0.09912 | 0.008 | -8.281
-15 | -0.823 | 0.09351 | 0.008 | -8.806
-14.5 | -0.824 | 0.08838 | 0.008 | -9.321
-14 | -0.822 | 0.08301 | 0.008 | -9.905
-13.5 | -0.818 | 0.07796 | 0.008 | -10.498
-13 | -0.812 | 0.07323 | 0.008 | -11.087
-12.5 | -0.803 | 0.06833 | 0.009 | -11.755
-12 | -0.792 | 0.06362 | 0.009 | -12.448
-11.5 | -0.778 | 0.05843 | 0.009 | -13.318
-11 | -0.765 | 0.05174 | 0.009 | -14.78
-10.5 | -0.887 | 0.01037 | 0.013 | -85.515
-10 | -0.858 | 0.00937 | 0.013 | -91.492
-9.5 | -0.824 | 0.00966 | 0.013 | -85.321
-9 | -0.788 | 0.01012 | 0.013 | -77.858
-8.5 | -0.748 | 0.01067 | 0.013 | -70.15
-8 | -0.706 | 0.01027 | 0.013 | -68.731
-7.5 | -0.661 | 0.01001 | 0.012 | -66.058
-7 | -0.614 | 0.00979 | 0.012 | -62.721
-6.5 | -0.564 | 0.0096 | 0.012 | -58.793
-6 | -0.513 | 0.01009 | 0.012 | -50.798
-5.5 | -0.459 | 0.00983 | 0.012 | -46.686
-5 | -0.404 | 0.00964 | 0.012 | -41.884
-4.5 | -0.347 | 0.00948 | 0.011 | -36.638
-4 | -0.29 | 0.00933 | 0.011 | -31.081
-3.5 | -0.231 | 0.0092 | 0.011 | -25.162
-3 | -0.172 | 0.00977 | 0.011 | -17.629
-2.5 | -0.112 | 0.00959 | 0.01 | -11.697
-2 | -0.052 | 0.00949 | 0.01 | -5.461
-1.5 | 0.009 | 0.00937 | 0.01 | 0.961
-1 | 0.07 | 0.00927 | 0.01 | 7.566
-0.5 | 0.131 | 0.00929 | 0.009 | 14.152
0 | 0.193 | 0.00917 | 0.009 | 20.984
0.5 | 0.254 | 0.00918 | 0.009 | 27.602
1 | 0.314 | 0.00911 | 0.009 | 34.533
1.5 | 0.375 | 0.00916 | 0.008 | 40.964
2 | 0.436 | 0.00966 | 0.008 | 45.144
2.5 | 0.496 | 0.00811 | 0.008 | 61.246
3 | 0.557 | 0.00817 | 0.007 | 68.195
3.5 | 0.617 | 0.00833 | 0.007 | 74.109
4 | 0.677 | 0.00781 | 0.007 | 86.644
4.5 | 0.737 | 0.00796 | 0.006 | 92.577
5 | 0.796 | 0.00812 | 0.006 | 98.045
5.5 | 0.856 | 0.00783 | 0.006 | 109.334
6 | 0.914 | 0.00831 | 0.005 | 110.045
6.5 | 0.973 | 0.00806 | 0.005 | 120.648
7 | 1.031 | 0.00859 | 0.005 | 120.059
7.5 | 1.088 | 0.00842 | 0.004 | 129.28
8 | 1.145 | 0.00828 | 0.004 | 138.302
8.5 | 1.201 | 0.00825 | 0.003 | 145.576
9 | 1.255 | 0.00933 | 0.003 | 134.637
9.5 | 1.309 | 0.00973 | 0.003 | 134.446
10 | 1.359 | 0.01027 | 0.002 | 132.346
10.5 | 1.406 | 0.01095 | 0.002 | 128.37
11 | 1.448 | 0.01188 | 0.001 | 121.886
11.5 | 1.485 | 0.01316 | 0.001 | 112.838
12 | 1.516 | 0.01496 | 0 | 101.284
12.5 | 1.542 | 0.01744 | 0 | 88.424
13 | 1.565 | 0.02027 | 0 | 77.199
13.5 | 1.586 | 0.02336 | -0.001 | 67.918
14 | 1.606 | 0.0265 | -0.001 | 60.598
14.5 | 1.624 | 0.02972 | -0.002 | 54.632
15 | 1.637 | 0.03324 | -0.002 | 49.249
15.5 | 1.647 | 0.03689 | -0.002 | 44.658
16 | 1.654 | 0.04082 | -0.003 | 40.524
16.5 | 1.658 | 0.04485 | -0.003 | 36.972
17 | 1.659 | 0.04917 | -0.004 | 33.741
17.5 | 1.657 | 0.05361 | -0.004 | 30.901
18 | 1.651 | 0.05832 | -0.004 | 28.313
18.5 | 1.641 | 0.06329 | -0.005 | 25.928
19 | 1.627 | 0.06843 | -0.005 | 23.771
19.5 | 1.609 | 0.07372 | -0.006 | 21.828
20 | 1.589 | 0.07926 | -0.006 | 20.047

## 114. Re 12M Mach 0.00 (2)
BIGFOIL.COM POLAR EXPORT
NACA34114
NACA34114 |  |  |  | Cl Max: | 1.7627 | at alpha= | 17.5 | deg
XFOIL ncrit=9 |  |  |  | L/D Max: | 181.161 | at alpha= | 8.5 | deg
Re: | 12000000 |  |  | Cd Min: | 0.06931 | at alpha= | 20 | deg
Mach: | 0 |  |  | Cl=0 at alpha= | -1.8909 | deg
|  |  |  | @ Cl=0.1, Cd= | 0.0062495
|  |  |  | @ Cl=0.4, Cd= | 0.0061789
|  |  |  | @ Cl=0.6, Cd= | 0.0049913
alpha (deg) | Cl | Cd | Cm | Cl/Cd
-13.5 | -1.1793 | 0.0106 | -0.0295 | -111.2547
-13 | -1.1386 | 0.01031 | -0.0262 | -110.4365
-12.5 | -1.0949 | 0.01005 | -0.0234 | -108.9453
-12 | -1.0485 | 0.00978 | -0.0212 | -107.2086
-11.5 | -1.0012 | 0.00951 | -0.0192 | -105.2787
-11 | -0.954 | 0.0092 | -0.0171 | -103.6957
-10.5 | -0.9059 | 0.0089 | -0.0152 | -101.7865
-10 | -0.8572 | 0.00863 | -0.0134 | -99.3279
-9.5 | -0.8076 | 0.0084 | -0.0118 | -96.1429
-9 | -0.7571 | 0.0082 | -0.0103 | -92.3293
-8.5 | -0.706 | 0.00804 | -0.0089 | -87.8109
-8 | -0.6553 | 0.00783 | -0.0074 | -83.6909
-7.5 | -0.6041 | 0.00763 | -0.006 | -79.1743
-7 | -0.5521 | 0.00747 | -0.0048 | -73.909
-6.5 | -0.4992 | 0.00734 | -0.0038 | -68.0109
-6 | -0.4464 | 0.00719 | -0.0027 | -62.0862
-5.5 | -0.3933 | 0.00703 | -0.0017 | -55.9459
-5 | -0.3395 | 0.00692 | -0.0008 | -49.0607
-4.5 | -0.2855 | 0.00679 | 0 | -42.0471
-4 | -0.2314 | 0.00669 | 0.0008 | -34.5889
-3.5 | -0.1764 | 0.00659 | 0.0014 | -26.7678
-3 | -0.1222 | 0.0065 | 0.0022 | -18.8
-2.5 | -0.0669 | 0.00642 | 0.0027 | -10.4206
-2 | -0.012 | 0.00636 | 0.0033 | -1.8868
-1.5 | 0.043 | 0.00631 | 0.0038 | 6.8146
-1 | 0.0987 | 0.00625 | 0.0043 | 15.792
-0.5 | 0.1538 | 0.00623 | 0.0047 | 24.687
0 | 0.2093 | 0.0062 | 0.0051 | 33.7581
0.5 | 0.2648 | 0.00618 | 0.0055 | 42.8479
1 | 0.3199 | 0.00619 | 0.006 | 51.6801
1.5 | 0.3755 | 0.00617 | 0.0063 | 60.859
2 | 0.4304 | 0.00619 | 0.0067 | 69.5315
2.5 | 0.4852 | 0.00619 | 0.0071 | 78.3845
3 | 0.5258 | 0.00547 | 0.0103 | 96.1243
3.5 | 0.5697 | 0.00512 | 0.0129 | 111.2695
4 | 0.6168 | 0.00492 | 0.0149 | 125.3659
4.5 | 0.6653 | 0.00484 | 0.0166 | 137.4587
5 | 0.7141 | 0.00488 | 0.0182 | 146.332
5.5 | 0.7653 | 0.0049 | 0.0193 | 156.1837
6 | 0.8169 | 0.00506 | 0.0202 | 161.4427
6.5 | 0.8712 | 0.00518 | 0.0205 | 168.1853
7 | 0.924 | 0.00538 | 0.0211 | 171.7472
7.5 | 0.9786 | 0.00555 | 0.0212 | 176.3243
8 | 1.0316 | 0.0058 | 0.0216 | 177.8621
8.5 | 1.0924 | 0.00603 | 0.0201 | 181.1609
9 | 1.1472 | 0.00636 | 0.0199 | 180.3774
9.5 | 1.2094 | 0.00676 | 0.018 | 178.9053
10 | 1.2728 | 0.0072 | 0.0156 | 176.7778
10.5 | 1.332 | 0.00773 | 0.0141 | 172.3157
11 | 1.3867 | 0.00825 | 0.0135 | 168.0848
11.5 | 1.4347 | 0.00891 | 0.0142 | 161.0213
12 | 1.478 | 0.00961 | 0.0157 | 153.7981
12.5 | 1.5291 | 0.01049 | 0.0153 | 145.7674
13 | 1.579 | 0.01136 | 0.0149 | 138.9965
13.5 | 1.6261 | 0.01235 | 0.0149 | 131.668
14 | 1.6657 | 0.01336 | 0.0162 | 124.6781
14.5 | 1.7043 | 0.01436 | 0.0173 | 118.6838
15 | 1.721 | 0.01559 | 0.0221 | 110.3913
15.5 | 1.7342 | 0.01697 | 0.0269 | 102.1921
16 | 1.7451 | 0.01885 | 0.0309 | 92.5782
16.5 | 1.7531 | 0.02132 | 0.0341 | 82.228
17 | 1.7596 | 0.02454 | 0.0358 | 71.7033
17.5 | 1.7627 | 0.0286 | 0.0365 | 61.6329
18 | 1.7521 | 0.03443 | 0.0362 | 50.8888
18.5 | 1.7398 | 0.04081 | 0.0353 | 42.6317
19 | 1.7163 | 0.04876 | 0.0336 | 35.1989
19.5 | 1.6823 | 0.05827 | 0.031 | 28.8708
20 | 1.6388 | 0.06931 | 0.0276 | 23.6445

## 115. Re 12M Mach 0.10 (1)
BIGFOIL.COM POLAR EXPORT
NACA34114
NACA34114 |  |  |  | Cl Max: | 1.648 | at alpha= | 16.5 | deg
JavaFoil+Calcfoil stall+Eppler ext transition |  |  |  | L/D Max: | 137.611 | at alpha= | 8 | deg
Re: | 12000000 |  |  | Cd Min: | 0.00787 | at alpha= | 4 | deg
Mach: | 0.1 |  |  | Cl=0 at alpha= | -1.5738 | deg
|  |  |  | @ Cl=0.1, Cd= | 0.0092903
|  |  |  | @ Cl=0.4, Cd= | 0.0091764
|  |  |  | @ Cl=0.6, Cd= | 0.0083067
alpha (deg) | Cl | Cd | Cm | Cl/Cd
-15.5 | -0.794 | 0.10054 | 0.008 | -7.897
-15 | -0.799 | 0.0949 | 0.008 | -8.424
-14.5 | -0.803 | 0.0896 | 0.008 | -8.959
-14 | -0.804 | 0.08445 | 0.008 | -9.516
-13.5 | -0.802 | 0.07933 | 0.008 | -10.113
-13 | -0.798 | 0.07462 | 0.008 | -10.693
-12.5 | -0.791 | 0.06952 | 0.008 | -11.385
-12 | -0.782 | 0.06492 | 0.009 | -12.044
-11.5 | -0.769 | 0.06025 | 0.009 | -12.762
-11 | -0.754 | 0.05509 | 0.009 | -13.686
-10.5 | -0.881 | 0.01062 | 0.013 | -82.949
-10 | -0.854 | 0.00949 | 0.013 | -89.998
-9.5 | -0.823 | 0.00977 | 0.013 | -84.196
-9 | -0.787 | 0.01024 | 0.013 | -76.883
-8.5 | -0.748 | 0.00993 | 0.013 | -75.384
-8 | -0.707 | 0.01039 | 0.013 | -68.057
-7.5 | -0.662 | 0.01012 | 0.012 | -65.473
-7 | -0.615 | 0.00984 | 0.012 | -62.505
-6.5 | -0.566 | 0.01041 | 0.012 | -54.354
-6 | -0.514 | 0.0101 | 0.012 | -50.898
-5.5 | -0.461 | 0.00988 | 0.012 | -46.611
-5 | -0.405 | 0.00968 | 0.012 | -41.865
-4.5 | -0.349 | 0.00954 | 0.011 | -36.556
-4 | -0.291 | 0.00938 | 0.011 | -31.039
-3.5 | -0.232 | 0.00919 | 0.011 | -25.293
-3 | -0.173 | 0.00976 | 0.011 | -17.717
-2.5 | -0.113 | 0.00968 | 0.01 | -11.653
-2 | -0.052 | 0.00953 | 0.01 | -5.465
-1.5 | 0.009 | 0.00936 | 0.01 | 0.967
-1 | 0.07 | 0.0093 | 0.01 | 7.578
-0.5 | 0.132 | 0.00928 | 0.009 | 14.234
0 | 0.193 | 0.00923 | 0.009 | 20.959
0.5 | 0.255 | 0.00918 | 0.009 | 27.751
1 | 0.316 | 0.00915 | 0.009 | 34.532
1.5 | 0.377 | 0.00915 | 0.008 | 41.203
2 | 0.438 | 0.00922 | 0.008 | 47.51
2.5 | 0.499 | 0.00818 | 0.008 | 61.013
3 | 0.56 | 0.00826 | 0.007 | 67.775
3.5 | 0.62 | 0.00833 | 0.007 | 74.448
4 | 0.68 | 0.00787 | 0.007 | 86.418
4.5 | 0.74 | 0.00802 | 0.006 | 92.312
5 | 0.8 | 0.00819 | 0.006 | 97.719
5.5 | 0.86 | 0.00789 | 0.006 | 108.944
6 | 0.919 | 0.00837 | 0.005 | 109.821
6.5 | 0.977 | 0.00813 | 0.005 | 120.249
7 | 1.036 | 0.00865 | 0.005 | 119.784
7.5 | 1.093 | 0.0085 | 0.004 | 128.667
8 | 1.15 | 0.00836 | 0.004 | 137.611
8.5 | 1.206 | 0.00908 | 0.003 | 132.876
9 | 1.261 | 0.00942 | 0.003 | 133.784
9.5 | 1.314 | 0.00985 | 0.003 | 133.378
10 | 1.364 | 0.0104 | 0.002 | 131.149
10.5 | 1.41 | 0.01112 | 0.002 | 126.764
11 | 1.451 | 0.01211 | 0.001 | 119.903
11.5 | 1.487 | 0.01349 | 0.001 | 110.216
12 | 1.517 | 0.01544 | 0 | 98.252
12.5 | 1.543 | 0.01805 | 0 | 85.463
13 | 1.565 | 0.0211 | 0 | 74.152
13.5 | 1.586 | 0.0242 | -0.001 | 65.519
14 | 1.604 | 0.0275 | -0.001 | 58.34
14.5 | 1.621 | 0.03085 | -0.002 | 52.529
15 | 1.633 | 0.0345 | -0.002 | 47.317
15.5 | 1.641 | 0.03832 | -0.002 | 42.828
16 | 1.646 | 0.04231 | -0.003 | 38.908
16.5 | 1.648 | 0.04656 | -0.003 | 35.393
17 | 1.646 | 0.05095 | -0.004 | 32.31
17.5 | 1.641 | 0.05555 | -0.004 | 29.543
18 | 1.633 | 0.06043 | -0.004 | 27.015
18.5 | 1.619 | 0.06558 | -0.005 | 24.689
19 | 1.601 | 0.07091 | -0.005 | 22.578
19.5 | 1.58 | 0.07638 | -0.006 | 20.68
20 | 1.555 | 0.08214 | -0.006 | 18.934

## 116. Re 12M Mach 0.10 (2)
BIGFOIL.COM POLAR EXPORT
NACA34114
NACA34114 |  |  |  | Cl Max: | 1.7535 | at alpha= | 17.5 | deg
XFOIL ncrit=9 |  |  |  | L/D Max: | 181.269 | at alpha= | 8.5 | deg
Re: | 12000000 |  |  | Cd Min: | 0.07693 | at alpha= | 20 | deg
Mach: | 0.1 |  |  | Cl=0 at alpha= | -1.8944 | deg
|  |  |  | @ Cl=0.1, Cd= | 0.0062599
|  |  |  | @ Cl=0.4, Cd= | 0.0061819
|  |  |  | @ Cl=0.6, Cd= | 0.0050222
alpha (deg) | Cl | Cd | Cm | Cl/Cd
-20 | -1.7765 | 0.02234 | -0.0547 | -79.521
-19.5 | -1.7523 | 0.02091 | -0.0505 | -83.802
-19 | -1.7262 | 0.01958 | -0.0463 | -88.1614
-18.5 | -1.6965 | 0.01847 | -0.0421 | -91.8517
-18 | -1.6642 | 0.0175 | -0.0381 | -95.0971
-17.5 | -1.6302 | 0.01665 | -0.0341 | -97.9099
-17 | -1.596 | 0.01591 | -0.0298 | -100.3143
-16.5 | -1.5603 | 0.01517 | -0.0257 | -102.8543
-16 | -1.5186 | 0.01445 | -0.0227 | -105.0934
-15.5 | -1.4766 | 0.01386 | -0.0195 | -106.5368
-15 | -1.43 | 0.01324 | -0.0173 | -108.006
-14.5 | -1.3645 | 0.01241 | -0.019 | -109.9517
-14 | -1.287 | 0.01154 | -0.0233 | -111.5251
-13.5 | -1.1884 | 0.01085 | -0.0321 | -109.53
-13 | -1.1476 | 0.01052 | -0.0285 | -109.0875
-12.5 | -1.1035 | 0.01022 | -0.0256 | -107.9746
-12 | -1.0568 | 0.00992 | -0.0231 | -106.5323
-11.5 | -1.0089 | 0.00964 | -0.0209 | -104.6577
-11 | -0.9606 | 0.00937 | -0.0188 | -102.5187
-10.5 | -0.912 | 0.00903 | -0.0167 | -100.9967
-10 | -0.8629 | 0.00873 | -0.0147 | -98.8431
-9.5 | -0.813 | 0.00847 | -0.0129 | -95.9858
-9 | -0.7622 | 0.00826 | -0.0113 | -92.276
-8.5 | -0.7107 | 0.00809 | -0.0098 | -87.8492
-8 | -0.6591 | 0.0079 | -0.0083 | -83.4304
-7.5 | -0.6077 | 0.00768 | -0.0068 | -79.1276
-7 | -0.5554 | 0.00751 | -0.0054 | -73.9547
-6.5 | -0.5021 | 0.00737 | -0.0043 | -68.1275
-6 | -0.4488 | 0.00722 | -0.0032 | -62.1607
-5.5 | -0.3954 | 0.00705 | -0.0021 | -56.0851
-5 | -0.3413 | 0.00694 | -0.0011 | -49.1787
-4.5 | -0.2868 | 0.00681 | -0.0003 | -42.1145
-4 | -0.2324 | 0.0067 | 0.0006 | -34.6866
-3.5 | -0.1771 | 0.0066 | 0.0012 | -26.8333
-3 | -0.1225 | 0.00651 | 0.002 | -18.8172
-2.5 | -0.0668 | 0.00643 | 0.0026 | -10.3888
-2 | -0.0117 | 0.00637 | 0.0032 | -1.8367
-1.5 | 0.0437 | 0.00631 | 0.0038 | 6.9255
-1 | 0.0998 | 0.00626 | 0.0042 | 15.9425
-0.5 | 0.1551 | 0.00624 | 0.0047 | 24.8558
0 | 0.211 | 0.0062 | 0.0052 | 34.0323
0.5 | 0.2668 | 0.00619 | 0.0056 | 43.1018
1 | 0.3222 | 0.0062 | 0.006 | 51.9677
1.5 | 0.3782 | 0.00617 | 0.0063 | 61.2966
2 | 0.4333 | 0.0062 | 0.0068 | 69.8871
2.5 | 0.4886 | 0.00619 | 0.0072 | 78.9338
3 | 0.5294 | 0.00549 | 0.0104 | 96.4299
3.5 | 0.5734 | 0.00514 | 0.0131 | 111.5564
4 | 0.6208 | 0.00493 | 0.0151 | 125.9229
4.5 | 0.6695 | 0.00486 | 0.0169 | 137.7572
5 | 0.7187 | 0.00489 | 0.0185 | 146.9734
5.5 | 0.7702 | 0.00492 | 0.0197 | 156.5447
6 | 0.8221 | 0.00508 | 0.0207 | 161.8307
6.5 | 0.8768 | 0.0052 | 0.021 | 168.6154
7 | 0.9298 | 0.00541 | 0.0216 | 171.8669
7.5 | 0.9851 | 0.00557 | 0.0217 | 176.8582
8 | 1.0387 | 0.00584 | 0.0221 | 177.8596
8.5 | 1.1003 | 0.00607 | 0.0207 | 181.2685
9 | 1.1554 | 0.00639 | 0.0206 | 180.8138
9.5 | 1.2189 | 0.0068 | 0.0185 | 179.25
10 | 1.2829 | 0.00726 | 0.0162 | 176.708
10.5 | 1.3424 | 0.0078 | 0.0148 | 172.1026
11 | 1.3971 | 0.00833 | 0.0144 | 167.7191
11.5 | 1.4449 | 0.00902 | 0.0153 | 160.1885
12 | 1.4897 | 0.00972 | 0.0167 | 153.2613
13 | 1.5907 | 0.0116 | 0.0162 | 137.1293
13.5 | 1.6359 | 0.01258 | 0.0168 | 130.0397
14 | 1.6744 | 0.01368 | 0.0182 | 122.3977
15 | 1.7224 | 0.0161 | 0.0254 | 106.9814
15.5 | 1.7345 | 0.01775 | 0.03 | 97.7183
16 | 1.7436 | 0.01996 | 0.0337 | 87.3547
16.5 | 1.7512 | 0.02278 | 0.0363 | 76.8745
17 | 1.7534 | 0.02671 | 0.0376 | 65.6458
17.5 | 1.7535 | 0.03135 | 0.0379 | 55.933
18 | 1.7358 | 0.03816 | 0.0371 | 45.4874
18.5 | 1.7145 | 0.04575 | 0.0357 | 37.4754
19 | 1.6811 | 0.05509 | 0.0333 | 30.5155
19.5 | 1.6446 | 0.0651 | 0.0304 | 25.2627
20 | 1.5967 | 0.07693 | 0.0265 | 20.7552

## 117. Re 12M Mach 0.25 (1)
BIGFOIL.COM POLAR EXPORT
NACA34114
NACA34114 |  |  |  | Cl Max: | 1.595 | at alpha= | 15 | deg
JavaFoil+Calcfoil stall+Eppler ext transition |  |  |  | L/D Max: | 137.879 | at alpha= | 7.5 | deg
Re: | 12000000 |  |  | Cd Min: | 0.00789 | at alpha= | 3 | deg
Mach: | 0.25 |  |  | Cl=0 at alpha= | -1.5726 | deg
|  |  |  | @ Cl=0.1, Cd= | 0.0094769
|  |  |  | @ Cl=0.4, Cd= | 0.0093741
|  |  |  | @ Cl=0.6, Cd= | 0.0079182
alpha (deg) | Cl | Cd | Cm | Cl/Cd
-14 | -0.646 | 0.09423 | 0.008 | -6.855
-13.5 | -0.667 | 0.08786 | 0.008 | -7.592
-13 | -0.684 | 0.08217 | 0.008 | -8.322
-12.5 | -0.696 | 0.07664 | 0.008 | -9.079
-12 | -0.703 | 0.07179 | 0.008 | -9.791
-11.5 | -0.704 | 0.06675 | 0.008 | -10.547
-11 | -0.7 | 0.0621 | 0.008 | -11.273
-10.5 | -0.692 | 0.05769 | 0.008 | -11.992
-10 | -0.68 | 0.0531 | 0.009 | -12.802
-9.5 | -0.665 | 0.04792 | 0.009 | -13.881
-9 | -0.775 | 0.0095 | 0.013 | -81.542
-8.5 | -0.743 | 0.0097 | 0.013 | -76.56
-8 | -0.706 | 0.01004 | 0.013 | -70.359
-7.5 | -0.666 | 0.01045 | 0.013 | -63.695
-7 | -0.621 | 0.01017 | 0.013 | -61.116
-6.5 | -0.574 | 0.00991 | 0.012 | -57.863
-6 | -0.523 | 0.00967 | 0.012 | -54.062
-5.5 | -0.469 | 0.01016 | 0.012 | -46.219
-5 | -0.414 | 0.00993 | 0.012 | -41.69
-4.5 | -0.357 | 0.00974 | 0.012 | -36.643
-4 | -0.298 | 0.0096 | 0.011 | -31.047
-3.5 | -0.238 | 0.0094 | 0.011 | -25.356
-3 | -0.177 | 0.00929 | 0.011 | -19.095
-2.5 | -0.116 | 0.00917 | 0.011 | -12.617
-2 | -0.053 | 0.00971 | 0.011 | -5.502
-1.5 | 0.009 | 0.00957 | 0.01 | 0.97
-1 | 0.072 | 0.00949 | 0.01 | 7.62
-0.5 | 0.136 | 0.00946 | 0.01 | 14.34
0 | 0.199 | 0.00943 | 0.009 | 21.075
0.5 | 0.262 | 0.00941 | 0.009 | 27.808
1 | 0.325 | 0.00932 | 0.009 | 34.828
1.5 | 0.387 | 0.00937 | 0.009 | 41.326
2 | 0.45 | 0.00939 | 0.008 | 47.897
2.5 | 0.512 | 0.00836 | 0.008 | 61.251
3 | 0.575 | 0.00789 | 0.008 | 72.811
3.5 | 0.637 | 0.00796 | 0.007 | 80.011
4 | 0.698 | 0.0081 | 0.007 | 86.241
4.5 | 0.76 | 0.00826 | 0.007 | 91.985
5 | 0.821 | 0.00795 | 0.006 | 103.253
5.5 | 0.882 | 0.00817 | 0.006 | 107.898
6 | 0.942 | 0.00792 | 0.005 | 118.919
6.5 | 1.002 | 0.00804 | 0.005 | 124.602
7 | 1.061 | 0.0086 | 0.005 | 123.472
7.5 | 1.12 | 0.00812 | 0.004 | 137.879
8 | 1.177 | 0.00917 | 0.004 | 128.366
8.5 | 1.233 | 0.00953 | 0.003 | 129.422
9 | 1.288 | 0.01 | 0.003 | 128.806
9.5 | 1.34 | 0.01055 | 0.003 | 126.927
10 | 1.388 | 0.01129 | 0.002 | 122.994
10.5 | 1.431 | 0.01228 | 0.002 | 116.578
11 | 1.468 | 0.01373 | 0.001 | 106.904
11.5 | 1.499 | 0.01579 | 0.001 | 94.933
12 | 1.523 | 0.01864 | 0 | 81.695
12.5 | 1.543 | 0.0222 | 0 | 69.491
13 | 1.56 | 0.02594 | 0 | 60.166
13.5 | 1.575 | 0.02972 | -0.001 | 52.99
14 | 1.586 | 0.0337 | -0.001 | 47.079
14.5 | 1.594 | 0.03788 | -0.002 | 42.08
15 | 1.595 | 0.04219 | -0.002 | 37.812
15.5 | 1.59 | 0.04683 | -0.002 | 33.964
16 | 1.58 | 0.05163 | -0.003 | 30.61
16.5 | 1.564 | 0.05689 | -0.003 | 27.497
17 | 1.543 | 0.06231 | -0.004 | 24.757
17.5 | 1.515 | 0.06813 | -0.004 | 22.236
18 | 1.481 | 0.07421 | -0.004 | 19.964
18.5 | 1.44 | 0.08064 | -0.005 | 17.855
19 | 1.39 | 0.08744 | -0.005 | 15.896
19.5 | 1.334 | 0.09455 | -0.006 | 14.114
20 | 1.273 | 0.10234 | -0.006 | 12.443

## 118. Re 12M Mach 0.25 (2)
BIGFOIL.COM POLAR EXPORT
NACA34114
NACA34114 |  |  |  | Cl Max: | 1.7299 | at alpha= | 15.5 | deg
XFOIL ncrit=9 |  |  |  | L/D Max: | 181.692 | at alpha= | 9 | deg
Re: | 12000000 |  |  | Cd Min: | 0.18258 | at alpha= | -19.5 | deg
Mach: | 0.25 |  |  | Cl=0 at alpha= | -1.9151 | deg
|  |  |  | @ Cl=0.1, Cd= | 0.0063047
|  |  |  | @ Cl=0.4, Cd= | 0.0062349
|  |  |  | @ Cl=0.6, Cd= | 0.0052702
alpha (deg) | Cl | Cd | Cm | Cl/Cd
-19.5 | -0.735 | 0.18258 | 0.0257 | -4.0256
-18 | -1.3571 | 0.05263 | -0.0753 | -25.7857
-17.5 | -1.5311 | 0.03474 | -0.0732 | -44.0731
-17 | -1.5835 | 0.02633 | -0.0655 | -60.1405
-16.5 | -1.5796 | 0.02298 | -0.0581 | -68.738
-16 | -1.5613 | 0.02076 | -0.0507 | -75.2071
-15.5 | -1.5326 | 0.01893 | -0.0442 | -80.9614
-15 | -1.4949 | 0.01734 | -0.0388 | -86.2111
-14.5 | -1.4355 | 0.01578 | -0.0371 | -90.9696
-14 | -1.3643 | 0.01443 | -0.0374 | -94.5461
-13.5 | -1.2392 | 0.01302 | -0.0482 | -95.1767
-13 | -1.1986 | 0.01231 | -0.0429 | -97.368
-12.5 | -1.1528 | 0.01164 | -0.0386 | -99.0378
-12 | -1.1037 | 0.01102 | -0.0348 | -100.1543
-11.5 | -1.053 | 0.01055 | -0.0315 | -99.8104
-11 | -1.0016 | 0.01013 | -0.0283 | -98.8746
-10.5 | -0.9489 | 0.00976 | -0.0254 | -97.2234
-10 | -0.8958 | 0.00943 | -0.0227 | -94.9947
-9.5 | -0.843 | 0.00903 | -0.0201 | -93.3555
-9 | -0.79 | 0.00868 | -0.0175 | -91.0138
-8.5 | -0.7366 | 0.00842 | -0.0152 | -87.4822
-8 | -0.682 | 0.00818 | -0.0131 | -83.3741
-7.5 | -0.6273 | 0.008 | -0.0111 | -78.4125
-7 | -0.5732 | 0.00774 | -0.0091 | -74.0568
-6.5 | -0.5182 | 0.00754 | -0.0074 | -68.7268
-6 | -0.4625 | 0.00738 | -0.0059 | -62.6694
-5.5 | -0.4065 | 0.0072 | -0.0045 | -56.4583
-5 | -0.3508 | 0.00703 | -0.0031 | -49.9004
-4.5 | -0.2942 | 0.00691 | -0.0019 | -42.576
-4 | -0.2377 | 0.00677 | -0.0008 | -35.1108
-3.5 | -0.1808 | 0.00666 | 0.0002 | -27.1471
-3 | -0.1241 | 0.00657 | 0.0012 | -18.8889
-2.5 | -0.0666 | 0.00648 | 0.002 | -10.2778
-2 | -0.0098 | 0.00642 | 0.0028 | -1.5265
-1.5 | 0.0479 | 0.00635 | 0.0034 | 7.5433
-1 | 0.1054 | 0.0063 | 0.0041 | 16.7302
-0.5 | 0.1626 | 0.00628 | 0.0047 | 25.8917
0 | 0.2204 | 0.00624 | 0.0052 | 35.3205
0.5 | 0.2777 | 0.00624 | 0.0058 | 44.5032
1 | 0.3353 | 0.00623 | 0.0063 | 53.8202
1.5 | 0.393 | 0.00623 | 0.0068 | 63.0819
2 | 0.4498 | 0.00627 | 0.0074 | 71.7384
2.5 | 0.5073 | 0.00624 | 0.0078 | 81.2981
3 | 0.5491 | 0.00559 | 0.0113 | 98.229
4 | 0.643 | 0.005 | 0.0165 | 128.6
4.5 | 0.6926 | 0.00497 | 0.0187 | 139.3561
5 | 0.7443 | 0.00497 | 0.0204 | 149.7586
5.5 | 0.7967 | 0.00505 | 0.022 | 157.7624
6 | 0.851 | 0.00519 | 0.0231 | 163.9692
6.5 | 0.9075 | 0.00533 | 0.0238 | 170.2627
7 | 0.9625 | 0.00556 | 0.0247 | 173.1115
7.5 | 1.021 | 0.00572 | 0.025 | 178.4965
8 | 1.0786 | 0.00602 | 0.0253 | 179.1694
8.5 | 1.1446 | 0.00631 | 0.0238 | 181.3946
9 | 1.2028 | 0.00662 | 0.024 | 181.6918
9.5 | 1.2727 | 0.00706 | 0.0216 | 180.2691
10 | 1.3392 | 0.00756 | 0.0199 | 177.1429
10.5 | 1.4002 | 0.00821 | 0.0192 | 170.5481
11 | 1.455 | 0.00886 | 0.0198 | 164.2212
11.5 | 1.4977 | 0.00959 | 0.0229 | 156.1731
12 | 1.5544 | 0.01045 | 0.0227 | 148.7464
13 | 1.6475 | 0.01277 | 0.0253 | 129.0133
13.5 | 1.6848 | 0.01423 | 0.0274 | 118.3978
14 | 1.7162 | 0.01583 | 0.0299 | 108.4144
14.5 | 1.7219 | 0.01776 | 0.036 | 96.9538
15 | 1.7252 | 0.02068 | 0.0402 | 83.4236
15.5 | 1.7299 | 0.02422 | 0.0427 | 71.4244
16 | 1.721 | 0.0295 | 0.0439 | 58.339
16.5 | 1.7113 | 0.03554 | 0.0438 | 48.1514
17 | 1.6819 | 0.04388 | 0.0425 | 38.3295
17.5 | 1.6404 | 0.05379 | 0.0402 | 30.4964
18 | 1.5893 | 0.0652 | 0.0369 | 24.3758
18.5 | 1.5411 | 0.07674 | 0.033 | 20.0821
19 | 1.4964 | 0.08825 | 0.0288 | 16.9564
19.5 | 1.4618 | 0.09889 | 0.0246 | 14.7821
20 | 1.4363 | 0.1087 | 0.0204 | 13.2134

## 119. Re 12M Mach 0.50 (1)
BIGFOIL.COM POLAR EXPORT
NACA34114
NACA34114 |  |  |  | Cl Max: | 1.447 | at alpha= | 11 | deg
JavaFoil+Calcfoil stall+Eppler ext transition |  |  |  | L/D Max: | 119.946 | at alpha= | 5 | deg
Re: | 12000000 |  |  | Cd Min: | 0.00752 | at alpha= | 4 | deg
Mach: | 0.5 |  |  | Cl=0 at alpha= | -1.5725 | deg
|  |  |  | @ Cl=0.1, Cd= | 0.0091656
|  |  |  | @ Cl=0.4, Cd= | 0.0094023
|  |  |  | @ Cl=0.6, Cd= | 0.0085165
alpha (deg) | Cl | Cd | Cm | Cl/Cd
-20 | -1.004 | 0.16534 | 0.009 | -6.07
-19.5 | -0.979 | 0.15073 | 0.009 | -6.495
-19 | -0.955 | 0.13499 | 0.01 | -7.073
-18.5 | -0.928 | 0.12952 | 0.01 | -7.167
-18 | -0.899 | 0.13248 | 0.009 | -6.782
-17.5 | -0.874 | 0.12068 | 0.009 | -7.242
-17 | -0.851 | 0.1071 | 0.01 | -7.949
-16.5 | -0.818 | 0.11313 | 0.009 | -7.229
-16 | -0.793 | 0.10347 | 0.009 | -7.668
-15.5 | -0.77 | 0.09345 | 0.01 | -8.244
-15 | -0.738 | 0.09736 | 0.009 | -7.585
-14.5 | -0.711 | 0.09284 | 0.009 | -7.658
-14 | -0.687 | 0.08382 | 0.009 | -8.199
-13.5 | -0.664 | 0.07551 | 0.01 | -8.794
-13 | -0.629 | 0.08261 | 0.009 | -7.617
-12.5 | -0.605 | 0.07427 | 0.009 | -8.145
-12 | -0.575 | 0.07614 | 0.009 | -7.555
-11.5 | -0.548 | 0.07222 | 0.008 | -7.584
-11 | -0.523 | 0.06409 | 0.009 | -8.163
-10.5 | -0.493 | 0.06629 | 0.008 | -7.436
-10 | -0.467 | 0.06071 | 0.008 | -7.687
-9.5 | -0.438 | 0.06025 | 0.008 | -7.276
-9 | -0.411 | 0.05633 | 0.008 | -7.3
-8.5 | -0.383 | 0.05518 | 0.008 | -6.948
-8 | -0.356 | 0.05116 | 0.008 | -6.964
-7.5 | -0.328 | 0.04984 | 0.008 | -6.59
-7 | -0.301 | 0.04828 | 0.007 | -6.226
-6.5 | -0.403 | 0.04355 | 0.008 | -9.255
-6 | -0.418 | 0.03776 | 0.009 | -11.07
-5.5 | -0.481 | 0.01002 | 0.014 | -48.037
-5 | -0.437 | 0.01048 | 0.013 | -41.677
-4.5 | -0.384 | 0.01012 | 0.013 | -37.885
-4 | -0.325 | 0.00984 | 0.013 | -32.992
-3.5 | -0.262 | 0.00967 | 0.013 | -27.037
-3 | -0.196 | 0.01021 | 0.012 | -19.177
-2.5 | -0.128 | 0.01 | 0.012 | -12.826
-2 | -0.059 | 0.00935 | 0.012 | -6.352
-1.5 | 0.01 | 0.00924 | 0.011 | 1.119
-1 | 0.081 | 0.00919 | 0.011 | 8.779
-0.5 | 0.151 | 0.0091 | 0.011 | 16.633
0 | 0.222 | 0.00909 | 0.011 | 24.387
0.5 | 0.292 | 0.00911 | 0.01 | 32.016
1 | 0.362 | 0.00969 | 0.01 | 37.341
1.5 | 0.432 | 0.00916 | 0.01 | 47.113
2 | 0.501 | 0.00927 | 0.009 | 54.062
2.5 | 0.57 | 0.00926 | 0.009 | 61.587
3 | 0.639 | 0.00755 | 0.008 | 84.672
3.5 | 0.707 | 0.00772 | 0.008 | 91.643
4 | 0.775 | 0.00752 | 0.008 | 103.168
4.5 | 0.843 | 0.00768 | 0.007 | 109.746
5 | 0.909 | 0.00758 | 0.007 | 119.946
5.5 | 0.975 | 0.00866 | 0.007 | 112.57
6 | 1.039 | 0.00905 | 0.006 | 114.856
6.5 | 1.101 | 0.00949 | 0.006 | 116.014
7 | 1.161 | 0.01032 | 0.005 | 112.51
7.5 | 1.218 | 0.01099 | 0.005 | 110.908
8 | 1.271 | 0.0122 | 0.004 | 104.193
8.5 | 1.319 | 0.01343 | 0.004 | 98.273
9 | 1.362 | 0.01514 | 0.003 | 89.971
9.5 | 1.399 | 0.01762 | 0.003 | 79.423
10 | 1.428 | 0.02104 | 0.002 | 67.874
10.5 | 1.445 | 0.02576 | 0.002 | 56.109
11 | 1.447 | 0.03227 | 0.001 | 44.836
11.5 | 1.43 | 0.04066 | 0.001 | 35.174
12 | 1.386 | 0.04954 | 0 | 27.981
12.5 | 1.275 | 0.0596 | 0 | 21.391
13 | 0.871 | 0.07266 | 0 | 11.986
13.5 | 0.896 | 0.07965 | -0.001 | 11.254
14 | 0.924 | 0.08398 | -0.001 | 10.997
14.5 | 0.952 | 0.08573 | -0.002 | 11.107
15 | 0.971 | 0.10196 | -0.002 | 9.528
15.5 | 0.991 | 0.11947 | -0.002 | 8.292
16 | 1.009 | 0.14222 | -0.003 | 7.093

## 120. Re 12M Mach 0.50 (2)
BIGFOIL.COM POLAR EXPORT
NACA34114
NACA34114 |  |  |  | Cl Max: | 1.8213 | at alpha= | 12.5 | deg
XFOIL ncrit=9 |  |  |  | L/D Max: | 181.737 | at alpha= | 8.5 | deg
Re: | 12000000 |  |  | Cd Min: | 0.24311 | at alpha= | -20 | deg
Mach: | 0.5 |  |  | Cl=0 at alpha= | -2.0176 | deg
|  |  |  | @ Cl=0.1, Cd= | 0.0065453
|  |  |  | @ Cl=0.4, Cd= | 0.00649
|  |  |  | @ Cl=0.6, Cd= | 0.00659
alpha (deg) | Cl | Cd | Cm | Cl/Cd
-20 | -0.6869 | 0.24311 | 0.0537 | -2.8255
-19.5 | -0.667 | 0.23478 | 0.049 | -2.841
-19 | -0.6474 | 0.22645 | 0.0444 | -2.8589
-18.5 | -0.6299 | 0.21757 | 0.0396 | -2.8952
-18 | -0.6075 | 0.21089 | 0.0357 | -2.8806
-17.5 | -0.5868 | 0.20347 | 0.0316 | -2.884
-17 | -0.5387 | 0.19119 | 0.0174 | -2.8176
-16.5 | -0.5146 | 0.18112 | 0.0099 | -2.8412
-16 | -0.4072 | 0.16224 | -0.0247 | -2.5099
-15.5 | -0.3941 | 0.15374 | -0.029 | -2.5634
-15 | -0.3841 | 0.14503 | -0.0333 | -2.6484
-14.5 | -0.3809 | 0.13526 | -0.0382 | -2.8161
-14 | -0.3665 | 0.12817 | -0.0417 | -2.8595
-13.5 | -0.3559 | 0.12054 | -0.0454 | -2.9525
-13 | -0.36 | 0.11062 | -0.0506 | -3.2544
-12.5 | -0.3765 | 0.09914 | -0.0571 | -3.7977
-12 | -0.3877 | 0.08926 | -0.0628 | -4.3435
-11.5 | -0.3896 | 0.08118 | -0.0671 | -4.7992
-11 | -0.4074 | 0.07137 | -0.073 | -5.7083
-10.5 | -0.4279 | 0.06066 | -0.0817 | -7.0541
-10 | -0.453 | 0.05276 | -0.086 | -8.5861
-9.5 | -0.4942 | 0.04667 | -0.083 | -10.5892
-9 | -0.5384 | 0.04209 | -0.073 | -12.7916
-8.5 | -0.5846 | 0.03622 | -0.0619 | -16.1403
-8 | -0.6144 | 0.0293 | -0.0517 | -20.9693
-7.5 | -0.6362 | 0.02152 | -0.041 | -29.5632
-7 | -0.644 | 0.01196 | -0.0324 | -53.8462
-6.5 | -0.5845 | 0.00923 | -0.0277 | -63.3261
-6 | -0.5201 | 0.00841 | -0.0228 | -61.843
-5.5 | -0.4548 | 0.00795 | -0.0186 | -57.2075
-5 | -0.3895 | 0.00765 | -0.0148 | -50.915
-4.5 | -0.3237 | 0.00739 | -0.0116 | -43.8024
-4 | -0.2593 | 0.00717 | -0.0085 | -36.1646
-3.5 | -0.1935 | 0.007 | -0.006 | -27.6429
-3 | -0.1286 | 0.00684 | -0.0037 | -18.8012
-2.5 | -0.0631 | 0.00675 | -0.0017 | -9.3481
-2 | 0.0023 | 0.00663 | 0.0001 | 0.34691
-1.5 | 0.0673 | 0.00658 | 0.0018 | 10.228
-1 | 0.1333 | 0.00651 | 0.0031 | 20.4762
-0.5 | 0.1987 | 0.00648 | 0.0045 | 30.6636
0 | 0.2641 | 0.00647 | 0.0057 | 40.8192
0.5 | 0.3301 | 0.00645 | 0.0068 | 51.1783
1 | 0.3952 | 0.00649 | 0.0081 | 60.8937
1.5 | 0.4614 | 0.00649 | 0.0091 | 71.094
2 | 0.5269 | 0.00654 | 0.0103 | 80.5657
2.5 | 0.5922 | 0.00659 | 0.0116 | 89.8634
3 | 0.6574 | 0.00659 | 0.013 | 99.7572
3.5 | 0.6912 | 0.00566 | 0.0202 | 122.1201
4 | 0.7431 | 0.00541 | 0.0244 | 137.3567
4.5 | 0.7999 | 0.00539 | 0.0278 | 148.4045
5 | 0.857 | 0.00548 | 0.0313 | 156.3869
5.5 | 0.9173 | 0.00557 | 0.0344 | 164.6858
6 | 0.9781 | 0.0058 | 0.0374 | 168.6379
6.5 | 1.0439 | 0.00599 | 0.0396 | 174.2738
7 | 1.1123 | 0.00631 | 0.0415 | 176.2758
7.5 | 1.1894 | 0.00661 | 0.042 | 179.9395
8 | 1.2805 | 0.00711 | 0.0399 | 180.0985
8.5 | 1.3703 | 0.00754 | 0.0387 | 181.7374
9 | 1.4431 | 0.00806 | 0.0408 | 179.0447
9.5 | 1.5252 | 0.00874 | 0.0414 | 174.508
10 | 1.5929 | 0.00947 | 0.0448 | 168.2049
10.5 | 1.6487 | 0.01031 | 0.0502 | 159.9127
11 | 1.7126 | 0.01164 | 0.0531 | 147.1306
11.5 | 1.7702 | 0.01334 | 0.0563 | 132.6987
12 | 1.8078 | 0.0163 | 0.0592 | 110.908
12.5 | 1.8213 | 0.02101 | 0.061 | 86.6873
13 | 1.7855 | 0.02812 | 0.0637 | 63.4957
13.5 | 1.7225 | 0.03815 | 0.063 | 45.1507
14 | 1.6367 | 0.05005 | 0.0607 | 32.7013
14.5 | 1.5422 | 0.06299 | 0.0567 | 24.4833
15 | 1.4657 | 0.07531 | 0.0522 | 19.4622
15.5 | 1.4071 | 0.08678 | 0.0478 | 16.2146
16 | 1.3589 | 0.09795 | 0.043 | 13.8734
16.5 | 1.3231 | 0.10857 | 0.0382 | 12.1866
17 | 1.2916 | 0.11915 | 0.033 | 10.8401
17.5 | 1.2714 | 0.12896 | 0.028 | 9.8589

## 121. Re 14M Mach 0.00 (1)
BIGFOIL.COM POLAR EXPORT
NACA34114
NACA34114 |  |  |  | Cl Max: | 1.662 | at alpha= | 16.5 | deg
JavaFoil+Calcfoil stall+Eppler ext transition |  |  |  | L/D Max: | 145.815 | at alpha= | 8.5 | deg
Re: | 14000000 |  |  | Cd Min: | 0.00794 | at alpha= | 4.5 | deg
Mach: | 0 |  |  | Cl=0 at alpha= | -1.5738 | deg
|  |  |  | @ Cl=0.1, Cd= | 0.0090751
|  |  |  | @ Cl=0.4, Cd= | 0.0092177
|  |  |  | @ Cl=0.6, Cd= | 0.0082673
alpha (deg) | Cl | Cd | Cm | Cl/Cd
-16 | -0.817 | 0.10367 | 0.008 | -7.881
-15.5 | -0.821 | 0.09831 | 0.008 | -8.354
-15 | -0.824 | 0.09285 | 0.008 | -8.873
-14.5 | -0.824 | 0.08758 | 0.008 | -9.413
-14 | -0.823 | 0.08233 | 0.008 | -9.995
-13.5 | -0.819 | 0.0774 | 0.008 | -10.579
-13 | -0.812 | 0.07275 | 0.008 | -11.166
-12.5 | -0.804 | 0.06773 | 0.009 | -11.868
-12 | -0.793 | 0.0626 | 0.009 | -12.673
-11.5 | -0.78 | 0.05696 | 0.009 | -13.699
-11 | -0.911 | 0.01076 | 0.013 | -84.696
-10.5 | -0.887 | 0.00904 | 0.013 | -98.177
-10 | -0.858 | 0.0098 | 0.013 | -87.559
-9.5 | -0.825 | 0.01028 | 0.013 | -80.186
-9 | -0.788 | 0.00997 | 0.013 | -79.076
-8.5 | -0.749 | 0.01046 | 0.013 | -71.576
-8 | -0.706 | 0.01011 | 0.013 | -69.822
-7.5 | -0.661 | 0.00977 | 0.012 | -67.717
-7 | -0.614 | 0.0096 | 0.012 | -63.962
-6.5 | -0.564 | 0.0101 | 0.012 | -55.859
-6 | -0.513 | 0.00985 | 0.012 | -52.042
-5.5 | -0.459 | 0.00965 | 0.012 | -47.561
-5 | -0.404 | 0.00942 | 0.012 | -42.876
-4.5 | -0.347 | 0.00933 | 0.011 | -37.243
-4 | -0.29 | 0.00912 | 0.011 | -31.774
-3.5 | -0.231 | 0.00967 | 0.011 | -23.927
-3 | -0.172 | 0.0095 | 0.011 | -18.124
-2.5 | -0.112 | 0.00942 | 0.01 | -11.911
-2 | -0.052 | 0.00929 | 0.01 | -5.578
-1.5 | 0.009 | 0.00921 | 0.01 | 0.978
-1 | 0.07 | 0.00908 | 0.01 | 7.723
-0.5 | 0.131 | 0.00907 | 0.009 | 14.486
0 | 0.193 | 0.00902 | 0.009 | 21.333
0.5 | 0.254 | 0.00899 | 0.009 | 28.19
1 | 0.314 | 0.00892 | 0.009 | 35.234
1.5 | 0.375 | 0.00898 | 0.008 | 41.792
2 | 0.436 | 0.00956 | 0.008 | 45.6
2.5 | 0.496 | 0.00944 | 0.008 | 52.592
3 | 0.557 | 0.00821 | 0.007 | 67.861
3.5 | 0.617 | 0.00829 | 0.007 | 74.439
4 | 0.677 | 0.00841 | 0.007 | 80.497
4.5 | 0.737 | 0.00794 | 0.006 | 92.826
5 | 0.796 | 0.00817 | 0.006 | 97.521
5.5 | 0.856 | 0.00834 | 0.006 | 102.659
6 | 0.915 | 0.00829 | 0.005 | 110.271
6.5 | 0.973 | 0.0085 | 0.005 | 114.514
7 | 1.031 | 0.0086 | 0.005 | 119.834
7.5 | 1.089 | 0.00841 | 0.004 | 129.461
8 | 1.145 | 0.00828 | 0.004 | 138.266
8.5 | 1.201 | 0.00824 | 0.003 | 145.815
9 | 1.256 | 0.0093 | 0.003 | 135.004
9.5 | 1.309 | 0.00973 | 0.003 | 134.54
10 | 1.359 | 0.01026 | 0.002 | 132.529
10.5 | 1.406 | 0.01095 | 0.002 | 128.406
11 | 1.448 | 0.0119 | 0.001 | 121.636
11.5 | 1.484 | 0.01321 | 0.001 | 112.371
12 | 1.515 | 0.01503 | 0 | 100.814
12.5 | 1.543 | 0.01736 | 0 | 88.841
13 | 1.567 | 0.01991 | 0 | 78.727
13.5 | 1.589 | 0.02271 | -0.001 | 69.984
14 | 1.609 | 0.02566 | -0.001 | 62.707
14.5 | 1.627 | 0.02883 | -0.002 | 56.436
15 | 1.641 | 0.03214 | -0.002 | 51.049
15.5 | 1.651 | 0.03569 | -0.002 | 46.255
16 | 1.658 | 0.0395 | -0.003 | 41.973
16.5 | 1.662 | 0.04348 | -0.003 | 38.22
17 | 1.662 | 0.04766 | -0.004 | 34.878
17.5 | 1.66 | 0.05204 | -0.004 | 31.897
18 | 1.654 | 0.0567 | -0.004 | 29.181
18.5 | 1.644 | 0.06151 | -0.005 | 26.731
19 | 1.63 | 0.06661 | -0.005 | 24.466
19.5 | 1.612 | 0.07184 | -0.006 | 22.439
20 | 1.592 | 0.07731 | -0.006 | 20.588

## 122. Re 14M Mach 0.00 (2)
BIGFOIL.COM POLAR EXPORT
NACA34114
NACA34114 |  |  |  | Cl Max: | 1.7782 | at alpha= | 17.5 | deg
XFOIL ncrit=9 |  |  |  | L/D Max: | 183.67 | at alpha= | 9 | deg
Re: | 14000000 |  |  | Cd Min: | 0.06608 | at alpha= | 20 | deg
Mach: | 0 |  |  | Cl=0 at alpha= | -1.8822 | deg
|  |  |  | @ Cl=0.1, Cd= | 0.0061285
|  |  |  | @ Cl=0.4, Cd= | 0.006059
|  |  |  | @ Cl=0.6, Cd= | 0.0050241
alpha (deg) | Cl | Cd | Cm | Cl/Cd
-20 | -1.789 | 0.01963 | -0.0454 | -91.136
-19.5 | -1.7604 | 0.01859 | -0.0417 | -94.6961
-19 | -1.7308 | 0.01756 | -0.0379 | -98.5649
-18.5 | -1.6984 | 0.0167 | -0.0343 | -101.7006
-18 | -1.6644 | 0.01593 | -0.0307 | -104.4821
-17.5 | -1.6302 | 0.01526 | -0.0269 | -106.8283
-17 | -1.5958 | 0.01465 | -0.0229 | -108.9283
-16.5 | -1.5549 | 0.014 | -0.0201 | -111.0643
-16 | -1.5136 | 0.0134 | -0.0173 | -112.9552
-15.5 | -1.4691 | 0.01288 | -0.0151 | -114.0606
-15 | -1.4094 | 0.01228 | -0.016 | -114.772
-14.5 | -1.3546 | 0.01163 | -0.0158 | -116.4746
-14 | -1.2282 | 0.01075 | -0.0312 | -114.2512
-13.5 | -1.1901 | 0.01045 | -0.0274 | -113.8852
-12.5 | -1.1022 | 0.00981 | -0.0221 | -112.3547
-12 | -1.0553 | 0.00953 | -0.02 | -110.7345
-11.5 | -1.0075 | 0.00927 | -0.0181 | -108.6839
-11 | -0.9591 | 0.00903 | -0.0162 | -106.2126
-10.5 | -0.9105 | 0.00875 | -0.0144 | -104.0571
-10 | -0.8615 | 0.00847 | -0.0126 | -101.7119
-9.5 | -0.8118 | 0.00821 | -0.011 | -98.8794
-9 | -0.7613 | 0.00801 | -0.0095 | -95.0437
-8.5 | -0.7099 | 0.00784 | -0.0081 | -90.5485
-8 | -0.6583 | 0.00769 | -0.0068 | -85.6047
-7.5 | -0.607 | 0.00748 | -0.0055 | -81.1497
-7 | -0.5549 | 0.0073 | -0.0043 | -76.0137
-6.5 | -0.5019 | 0.00716 | -0.0032 | -70.0978
-6 | -0.4485 | 0.00704 | -0.0023 | -63.7074
-5.5 | -0.3954 | 0.00688 | -0.0013 | -57.4709
-5 | -0.3414 | 0.00675 | -0.0004 | -50.5778
-4.5 | -0.2871 | 0.00665 | 0.0003 | -43.1729
-4 | -0.2328 | 0.00652 | 0.0011 | -35.7055
-3.5 | -0.178 | 0.00644 | 0.0017 | -27.6398
-3 | -0.1233 | 0.00635 | 0.0024 | -19.4173
-2.5 | -0.0679 | 0.00628 | 0.0029 | -10.8121
-2 | -0.0131 | 0.00622 | 0.0035 | -2.1061
-1.5 | 0.0425 | 0.00615 | 0.004 | 6.9106
-1 | 0.0979 | 0.00613 | 0.0044 | 15.9706
-0.5 | 0.1532 | 0.00609 | 0.0049 | 25.156
0 | 0.209 | 0.00605 | 0.0052 | 34.5455
0.5 | 0.2641 | 0.00606 | 0.0057 | 43.5809
1 | 0.3199 | 0.00604 | 0.006 | 52.9636
1.5 | 0.3753 | 0.00605 | 0.0063 | 62.0331
2 | 0.4303 | 0.00607 | 0.0067 | 70.8896
2.5 | 0.4857 | 0.00605 | 0.007 | 80.281
3 | 0.5385 | 0.00599 | 0.0078 | 89.8998
3.5 | 0.5741 | 0.00515 | 0.012 | 111.4757
4 | 0.6214 | 0.00492 | 0.0139 | 126.3008
4.5 | 0.669 | 0.00485 | 0.0158 | 137.9381
5 | 0.7188 | 0.0048 | 0.0172 | 149.75
5.5 | 0.7683 | 0.00485 | 0.0186 | 158.4124
6 | 0.8202 | 0.00496 | 0.0195 | 165.3629
6.5 | 0.8734 | 0.00508 | 0.0201 | 171.9291
7 | 0.9257 | 0.00527 | 0.0207 | 175.6546
7.5 | 0.9792 | 0.00545 | 0.0211 | 179.6697
8 | 1.0323 | 0.00567 | 0.0215 | 182.0635
8.5 | 1.087 | 0.00594 | 0.0214 | 182.9966
9 | 1.1461 | 0.00624 | 0.0202 | 183.6699
9.5 | 1.2024 | 0.00661 | 0.0196 | 181.9062
10 | 1.2669 | 0.0071 | 0.017 | 178.4366
10.5 | 1.3274 | 0.00766 | 0.0151 | 173.2898
11 | 1.3845 | 0.00816 | 0.014 | 169.6691
11.5 | 1.4343 | 0.00876 | 0.0144 | 163.7329
12 | 1.4733 | 0.00955 | 0.0168 | 154.2723
12.5 | 1.5252 | 0.01033 | 0.0162 | 147.6476
13 | 1.5748 | 0.01119 | 0.016 | 140.7328
13.5 | 1.6217 | 0.01217 | 0.0161 | 133.2539
14 | 1.6632 | 0.01306 | 0.0171 | 127.3507
14.5 | 1.7023 | 0.01402 | 0.0182 | 121.4194
15 | 1.7318 | 0.01524 | 0.0205 | 113.6352
15.5 | 1.7449 | 0.01648 | 0.0257 | 105.8799
16 | 1.756 | 0.01827 | 0.0299 | 96.1138
16.5 | 1.7657 | 0.0205 | 0.0332 | 86.1317
17 | 1.7733 | 0.02342 | 0.0354 | 75.7173
17.5 | 1.7782 | 0.02718 | 0.0363 | 65.4231
18 | 1.7723 | 0.0324 | 0.0364 | 54.7006
18.5 | 1.7646 | 0.03815 | 0.0357 | 46.2543
19 | 1.7423 | 0.0458 | 0.0342 | 38.0415
19.5 | 1.7031 | 0.05582 | 0.0316 | 30.5106
20 | 1.6647 | 0.06608 | 0.0286 | 25.1922

## 123. Re 14M Mach 0.10 (1)
BIGFOIL.COM POLAR EXPORT
NACA34114
NACA34114 |  |  |  | Cl Max: | 1.651 | at alpha= | 16.5 | deg
JavaFoil+Calcfoil stall+Eppler ext transition |  |  |  | L/D Max: | 137.612 | at alpha= | 8 | deg
Re: | 14000000 |  |  | Cd Min: | 0.00786 | at alpha= | 5.5 | deg
Mach: | 0.1 |  |  | Cl=0 at alpha= | -1.5738 | deg
|  |  |  | @ Cl=0.1, Cd= | 0.0091258
|  |  |  | @ Cl=0.4, Cd= | 0.0091925
|  |  |  | @ Cl=0.6, Cd= | 0.00827
alpha (deg) | Cl | Cd | Cm | Cl/Cd
-15.5 | -0.794 | 0.09991 | 0.008 | -7.95
-15 | -0.8 | 0.09446 | 0.008 | -8.467
-14.5 | -0.803 | 0.08924 | 0.008 | -8.998
-14 | -0.804 | 0.08382 | 0.008 | -9.593
-13.5 | -0.803 | 0.07882 | 0.008 | -10.183
-13 | -0.798 | 0.07409 | 0.008 | -10.777
-12.5 | -0.792 | 0.06896 | 0.009 | -11.487
-12 | -0.783 | 0.06407 | 0.009 | -12.222
-11.5 | -0.77 | 0.05921 | 0.009 | -13.01
-11 | -0.757 | 0.05342 | 0.009 | -14.167
-10.5 | -0.882 | 0.01039 | 0.013 | -84.936
-10 | -0.855 | 0.00931 | 0.013 | -91.832
-9.5 | -0.823 | 0.00963 | 0.013 | -85.429
-9 | -0.787 | 0.01004 | 0.013 | -78.382
-8.5 | -0.749 | 0.01055 | 0.013 | -70.971
-8 | -0.707 | 0.01018 | 0.013 | -69.429
-7.5 | -0.662 | 0.00987 | 0.012 | -67.124
-7 | -0.615 | 0.00961 | 0.012 | -64.048
-6.5 | -0.566 | 0.01021 | 0.012 | -55.429
-6 | -0.514 | 0.0099 | 0.012 | -51.928
-5.5 | -0.461 | 0.00965 | 0.012 | -47.727
-5 | -0.405 | 0.00946 | 0.012 | -42.847
-4.5 | -0.349 | 0.00931 | 0.011 | -37.487
-4 | -0.291 | 0.00918 | 0.011 | -31.72
-3.5 | -0.233 | 0.00905 | 0.011 | -25.681
-3 | -0.173 | 0.00959 | 0.011 | -18.044
-2.5 | -0.113 | 0.00946 | 0.01 | -11.925
-2 | -0.052 | 0.00932 | 0.01 | -5.584
-1.5 | 0.009 | 0.0092 | 0.01 | 0.983
-1 | 0.07 | 0.00915 | 0.01 | 7.703
-0.5 | 0.132 | 0.0091 | 0.009 | 14.517
0 | 0.193 | 0.00906 | 0.009 | 21.36
0.5 | 0.255 | 0.009 | 0.009 | 28.316
1 | 0.316 | 0.00903 | 0.009 | 34.994
1.5 | 0.377 | 0.00897 | 0.008 | 42.044
2 | 0.438 | 0.00956 | 0.008 | 45.839
2.5 | 0.499 | 0.00955 | 0.008 | 52.266
3 | 0.56 | 0.00823 | 0.007 | 68.011
3.5 | 0.62 | 0.00829 | 0.007 | 74.82
4 | 0.68 | 0.00788 | 0.007 | 86.293
4.5 | 0.74 | 0.00802 | 0.006 | 92.359
5 | 0.8 | 0.00817 | 0.006 | 97.923
5.5 | 0.86 | 0.00786 | 0.006 | 109.359
6 | 0.919 | 0.00835 | 0.005 | 110.071
6.5 | 0.978 | 0.00856 | 0.005 | 114.246
7 | 1.036 | 0.00866 | 0.005 | 119.586
7.5 | 1.093 | 0.00847 | 0.004 | 129.112
8 | 1.15 | 0.00836 | 0.004 | 137.612
8.5 | 1.206 | 0.00906 | 0.003 | 133.127
9 | 1.261 | 0.00939 | 0.003 | 134.271
9.5 | 1.314 | 0.00984 | 0.003 | 133.565
10 | 1.364 | 0.0104 | 0.002 | 131.224
10.5 | 1.41 | 0.01112 | 0.002 | 126.802
11 | 1.451 | 0.01213 | 0.001 | 119.623
11.5 | 1.487 | 0.01355 | 0.001 | 109.714
12 | 1.517 | 0.0155 | 0 | 97.877
12.5 | 1.544 | 0.01796 | 0 | 85.944
13 | 1.567 | 0.02064 | 0 | 75.922
13.5 | 1.588 | 0.02357 | -0.001 | 67.383
14 | 1.608 | 0.02665 | -0.001 | 60.325
14.5 | 1.624 | 0.02995 | -0.002 | 54.216
15 | 1.636 | 0.03334 | -0.002 | 49.077
15.5 | 1.645 | 0.03709 | -0.002 | 44.339
16 | 1.65 | 0.04098 | -0.003 | 40.256
16.5 | 1.651 | 0.0451 | -0.003 | 36.617
17 | 1.65 | 0.04944 | -0.004 | 33.366
17.5 | 1.644 | 0.05399 | -0.004 | 30.459
18 | 1.636 | 0.05882 | -0.004 | 27.808
18.5 | 1.622 | 0.0638 | -0.005 | 25.424
19 | 1.604 | 0.06909 | -0.005 | 23.212
19.5 | 1.582 | 0.07453 | -0.006 | 21.229
20 | 1.558 | 0.08021 | -0.006 | 19.422

## 124. Re 14M Mach 0.10 (2)
BIGFOIL.COM POLAR EXPORT
NACA34114
NACA34114 |  |  |  | Cl Max: | 1.7691 | at alpha= | 17 | deg
XFOIL ncrit=9 |  |  |  | L/D Max: | 183.545 | at alpha= | 9 | deg
Re: | 14000000 |  |  | Cd Min: | 0.07363 | at alpha= | 20 | deg
Mach: | 0.1 |  |  | Cl=0 at alpha= | -1.8857 | deg
|  |  |  | @ Cl=0.1, Cd= | 0.0061294
|  |  |  | @ Cl=0.4, Cd= | 0.006064
|  |  |  | @ Cl=0.6, Cd= | 0.0050532
alpha (deg) | Cl | Cd | Cm | Cl/Cd
-14 | -1.2377 | 0.01106 | -0.0341 | -111.9078
-13.5 | -1.1995 | 0.01072 | -0.03 | -111.8937
-13 | -1.1563 | 0.01032 | -0.0269 | -112.0446
-12.5 | -1.1108 | 0.01 | -0.0243 | -111.08
-12 | -1.0637 | 0.00967 | -0.0219 | -110
-11.5 | -1.0153 | 0.00939 | -0.0198 | -108.1257
-11 | -0.9663 | 0.00913 | -0.0178 | -105.8379
-10.5 | -0.9168 | 0.00887 | -0.0159 | -103.3596
-10 | -0.8673 | 0.00858 | -0.014 | -101.0839
-9.5 | -0.8172 | 0.00829 | -0.0122 | -98.5766
-9 | -0.7664 | 0.00808 | -0.0105 | -94.8515
-8.5 | -0.7147 | 0.00789 | -0.009 | -90.583
-8 | -0.6626 | 0.00773 | -0.0076 | -85.718
-7.5 | -0.6106 | 0.00753 | -0.0062 | -81.089
-7 | -0.5582 | 0.00733 | -0.0049 | -76.1528
-6.5 | -0.5048 | 0.00719 | -0.0038 | -70.2086
-6 | -0.451 | 0.00707 | -0.0027 | -63.7907
-5.5 | -0.3975 | 0.0069 | -0.0017 | -57.6087
-5 | -0.3431 | 0.00676 | -0.0008 | -50.7544
-4.5 | -0.2885 | 0.00667 | 0.0001 | -43.2534
-4 | -0.2337 | 0.00654 | 0.0009 | -35.7339
-3.5 | -0.1787 | 0.00645 | 0.0016 | -27.7054
-3 | -0.1236 | 0.00636 | 0.0023 | -19.434
-2.5 | -0.0679 | 0.00629 | 0.0028 | -10.7949
-2 | -0.0128 | 0.00623 | 0.0035 | -2.0546
-1.5 | 0.0432 | 0.00616 | 0.0039 | 7.013
-1 | 0.0988 | 0.00613 | 0.0044 | 16.1175
-0.5 | 0.1546 | 0.0061 | 0.0049 | 25.3443
0 | 0.2106 | 0.00606 | 0.0052 | 34.7525
0.5 | 0.2661 | 0.00607 | 0.0057 | 43.8386
1 | 0.3222 | 0.00605 | 0.006 | 53.2562
1.5 | 0.3779 | 0.00606 | 0.0064 | 62.3597
2 | 0.4333 | 0.00607 | 0.0068 | 71.3839
2.5 | 0.4891 | 0.00606 | 0.0071 | 80.7096
3 | 0.5423 | 0.00602 | 0.0079 | 90.0831
3.5 | 0.578 | 0.00516 | 0.0122 | 112.0155
4 | 0.6254 | 0.00493 | 0.0142 | 126.856
4.5 | 0.6733 | 0.00486 | 0.0161 | 138.5391
5 | 0.7234 | 0.00481 | 0.0175 | 150.395
5.5 | 0.7731 | 0.00488 | 0.019 | 158.4221
6 | 0.8255 | 0.00498 | 0.0199 | 165.7631
6.5 | 0.879 | 0.00511 | 0.0205 | 172.0157
7 | 0.9318 | 0.00529 | 0.0212 | 176.1437
7.5 | 0.9855 | 0.00548 | 0.0217 | 179.8358
8 | 1.0393 | 0.00569 | 0.0221 | 182.6538
8.5 | 1.0946 | 0.00598 | 0.022 | 183.0435
9 | 1.1545 | 0.00629 | 0.0208 | 183.5453
9.5 | 1.2118 | 0.00666 | 0.0201 | 181.952
10 | 1.277 | 0.00715 | 0.0175 | 178.6014
10.5 | 1.3379 | 0.00772 | 0.0158 | 173.3031
11 | 1.3953 | 0.00824 | 0.0148 | 169.3325
11.5 | 1.4449 | 0.00886 | 0.0154 | 163.0813
12 | 1.4849 | 0.00966 | 0.0178 | 153.7164
12.5 | 1.5366 | 0.01051 | 0.0174 | 146.2036
13 | 1.5867 | 0.01141 | 0.0173 | 139.0622
13.5 | 1.6316 | 0.01238 | 0.0179 | 131.7932
14 | 1.6723 | 0.01335 | 0.0191 | 125.2659
14.5 | 1.7107 | 0.0144 | 0.0204 | 118.7986
15 | 1.7315 | 0.01576 | 0.0242 | 109.8668
15.5 | 1.7464 | 0.01717 | 0.0288 | 101.7123
16 | 1.7561 | 0.01925 | 0.0327 | 91.226
16.5 | 1.7627 | 0.02197 | 0.0358 | 80.2321
17 | 1.7691 | 0.02535 | 0.0374 | 69.787
17.5 | 1.769 | 0.02985 | 0.0379 | 59.263
18 | 1.7582 | 0.03584 | 0.0374 | 49.0569
18.5 | 1.7433 | 0.04262 | 0.0363 | 40.9033
19 | 1.7133 | 0.05138 | 0.0343 | 33.3457
19.5 | 1.6655 | 0.06263 | 0.0311 | 26.5927
20 | 1.6227 | 0.07363 | 0.0276 | 22.0386

## 125. Re 14M Mach 0.25 (1)
BIGFOIL.COM POLAR EXPORT
NACA34114
NACA34114 |  |  |  | Cl Max: | 1.598 | at alpha= | 15 | deg
JavaFoil+Calcfoil stall+Eppler ext transition |  |  |  | L/D Max: | 131.828 | at alpha= | 7.5 | deg
Re: | 14000000 |  |  | Cd Min: | 0.00787 | at alpha= | 3 | deg
Mach: | 0.25 |  |  | Cl=0 at alpha= | -1.5726 | deg
|  |  |  | @ Cl=0.1, Cd= | 0.0092831
|  |  |  | @ Cl=0.4, Cd= | 0.0091841
|  |  |  | @ Cl=0.6, Cd= | 0.0078942
alpha (deg) | Cl | Cd | Cm | Cl/Cd
-14 | -0.646 | 0.09353 | 0.008 | -6.908
-13.5 | -0.667 | 0.08733 | 0.008 | -7.641
-13 | -0.684 | 0.08176 | 0.008 | -8.365
-12.5 | -0.696 | 0.0763 | 0.008 | -9.122
-12 | -0.703 | 0.07117 | 0.008 | -9.882
-11.5 | -0.704 | 0.06619 | 0.008 | -10.643
-11 | -0.701 | 0.06147 | 0.008 | -11.4
-10.5 | -0.692 | 0.05707 | 0.009 | -12.134
-10 | -0.681 | 0.05237 | 0.009 | -13.001
-9.5 | -0.668 | 0.04635 | 0.009 | -14.41
-9 | -0.775 | 0.00933 | 0.013 | -83.03
-8.5 | -0.743 | 0.01016 | 0.013 | -73.112
-8 | -0.706 | 0.00984 | 0.013 | -71.827
-7.5 | -0.666 | 0.01023 | 0.013 | -65.061
-7 | -0.621 | 0.00991 | 0.013 | -62.699
-6.5 | -0.574 | 0.00967 | 0.012 | -59.31
-6 | -0.523 | 0.00949 | 0.012 | -55.127
-5.5 | -0.469 | 0.00991 | 0.012 | -47.36
-5 | -0.414 | 0.0097 | 0.012 | -42.69
-4.5 | -0.357 | 0.00951 | 0.012 | -37.499
-4 | -0.298 | 0.00934 | 0.011 | -31.906
-3.5 | -0.238 | 0.00924 | 0.011 | -25.799
-3 | -0.177 | 0.00907 | 0.011 | -19.55
-2.5 | -0.116 | 0.00962 | 0.011 | -12.033
-2 | -0.053 | 0.00954 | 0.011 | -5.599
-1.5 | 0.009 | 0.00941 | 0.01 | 0.987
-1 | 0.072 | 0.00934 | 0.01 | 7.75
-0.5 | 0.136 | 0.00921 | 0.01 | 14.73
0 | 0.199 | 0.0092 | 0.009 | 21.595
0.5 | 0.262 | 0.00922 | 0.009 | 28.385
1 | 0.325 | 0.0092 | 0.009 | 35.259
1.5 | 0.387 | 0.00918 | 0.009 | 42.199
2 | 0.45 | 0.0092 | 0.008 | 48.879
2.5 | 0.512 | 0.00976 | 0.008 | 52.487
3 | 0.575 | 0.00787 | 0.008 | 73.007
3.5 | 0.637 | 0.00793 | 0.007 | 80.302
4 | 0.698 | 0.00808 | 0.007 | 86.464
4.5 | 0.76 | 0.00822 | 0.007 | 92.416
5 | 0.821 | 0.00793 | 0.006 | 103.524
5.5 | 0.882 | 0.00813 | 0.006 | 108.456
6 | 0.942 | 0.00792 | 0.005 | 119.052
6.5 | 1.002 | 0.00843 | 0.005 | 118.858
7 | 1.062 | 0.00861 | 0.005 | 123.323
7.5 | 1.12 | 0.0085 | 0.004 | 131.828
8 | 1.177 | 0.00916 | 0.004 | 128.556
8.5 | 1.234 | 0.00953 | 0.003 | 129.496
9 | 1.288 | 0.00997 | 0.003 | 129.189
9.5 | 1.34 | 0.01052 | 0.003 | 127.333
10 | 1.388 | 0.01127 | 0.002 | 123.178
10.5 | 1.431 | 0.01228 | 0.002 | 116.596
11 | 1.468 | 0.01376 | 0.001 | 106.698
11.5 | 1.498 | 0.01585 | 0.001 | 94.556
12 | 1.523 | 0.01867 | 0 | 81.566
12.5 | 1.544 | 0.02202 | 0 | 70.113
13 | 1.563 | 0.02542 | 0 | 61.464
13.5 | 1.578 | 0.029 | -0.001 | 54.412
14 | 1.59 | 0.03274 | -0.001 | 48.549
14.5 | 1.597 | 0.03676 | -0.002 | 43.446
15 | 1.598 | 0.04098 | -0.002 | 39.011
15.5 | 1.594 | 0.0455 | -0.002 | 35.027
16 | 1.583 | 0.05026 | -0.003 | 31.506
16.5 | 1.567 | 0.0553 | -0.003 | 28.344
17 | 1.546 | 0.06065 | -0.004 | 25.481
17.5 | 1.518 | 0.06643 | -0.004 | 22.844
18 | 1.484 | 0.07238 | -0.004 | 20.501
18.5 | 1.442 | 0.07871 | -0.005 | 18.321
19 | 1.392 | 0.08547 | -0.005 | 16.288
19.5 | 1.336 | 0.09256 | -0.006 | 14.438
20 | 1.275 | 0.1003 | -0.006 | 12.714

## 126. Re 14M Mach 0.25 (2)
BIGFOIL.COM POLAR EXPORT
NACA34114
NACA34114 |  |  |  | Cl Max: | 1.7458 | at alpha= | 15.5 | deg
XFOIL ncrit=9 |  |  |  | L/D Max: | 184.521 | at alpha= | 8 | deg
Re: | 14000000 |  |  | Cd Min: | 0.10641 | at alpha= | 20 | deg
Mach: | 0.25 |  |  | Cl=0 at alpha= | -1.9074 | deg
|  |  |  | @ Cl=0.1, Cd= | 0.0061723
|  |  |  | @ Cl=0.4, Cd= | 0.0061113
|  |  |  | @ Cl=0.6, Cd= | 0.0056392
alpha (deg) | Cl | Cd | Cm | Cl/Cd
-14 | -1.2932 | 0.01317 | -0.0518 | -98.1929
-13.5 | -1.2538 | 0.01269 | -0.046 | -98.8022
-13 | -1.2084 | 0.01207 | -0.0414 | -100.116
-12.5 | -1.1606 | 0.01139 | -0.0374 | -101.8964
-12 | -1.111 | 0.01076 | -0.0337 | -103.2528
-11.5 | -1.0598 | 0.01026 | -0.0304 | -103.2943
-11 | -1.0077 | 0.00984 | -0.0273 | -102.4085
-10.5 | -0.9549 | 0.00947 | -0.0244 | -100.8342
-10 | -0.9015 | 0.00916 | -0.0218 | -98.417
-9.5 | -0.8474 | 0.00886 | -0.0193 | -95.6433
-9 | -0.7942 | 0.0085 | -0.0168 | -93.4353
-8.5 | -0.7409 | 0.00822 | -0.0144 | -90.1338
-8 | -0.6861 | 0.00798 | -0.0124 | -85.9774
-7.5 | -0.6311 | 0.00779 | -0.0105 | -81.0141
-7 | -0.5761 | 0.00758 | -0.0086 | -76.0026
-6.5 | -0.5209 | 0.00736 | -0.0069 | -70.7745
-6 | -0.4651 | 0.00718 | -0.0054 | -64.7772
-5.5 | -0.4088 | 0.00705 | -0.004 | -57.9858
-5 | -0.3527 | 0.00687 | -0.0027 | -51.3392
-4.5 | -0.2963 | 0.00675 | -0.0015 | -43.8963
-4 | -0.2391 | 0.00662 | -0.0005 | -36.1178
-3.5 | -0.1826 | 0.00651 | 0.0006 | -28.0492
-3 | -0.1251 | 0.00641 | 0.0014 | -19.5164
-2.5 | -0.0681 | 0.00634 | 0.0022 | -10.7413
-2 | -0.0107 | 0.00627 | 0.003 | -1.7065
-1.5 | 0.0471 | 0.0062 | 0.0036 | 7.5968
-1 | 0.1043 | 0.00617 | 0.0043 | 16.9044
-0.5 | 0.1622 | 0.00612 | 0.0048 | 26.5033
0 | 0.2198 | 0.00611 | 0.0054 | 35.9738
0.5 | 0.2772 | 0.00611 | 0.0059 | 45.3682
1 | 0.3352 | 0.00608 | 0.0063 | 55.1316
1.5 | 0.3925 | 0.00611 | 0.0069 | 64.239
2 | 0.4503 | 0.00612 | 0.0073 | 73.5784
2.5 | 0.5076 | 0.00613 | 0.0078 | 82.8059
3 | 0.5632 | 0.00612 | 0.0086 | 92.0261
4 | 0.6474 | 0.00502 | 0.0156 | 128.9641
4.5 | 0.6972 | 0.00492 | 0.0177 | 141.7073
5 | 0.7488 | 0.0049 | 0.0195 | 152.8163
5.5 | 0.8001 | 0.00499 | 0.0213 | 160.3407
6 | 0.8548 | 0.00507 | 0.0224 | 168.5996
6.5 | 0.9095 | 0.00526 | 0.0234 | 172.9087
7 | 0.9652 | 0.00541 | 0.0242 | 178.4104
7.5 | 1.0204 | 0.00564 | 0.0251 | 180.922
8 | 1.0776 | 0.00584 | 0.0256 | 184.5205
9 | 1.2022 | 0.00653 | 0.0242 | 184.1041
9.5 | 1.2657 | 0.00693 | 0.0232 | 182.6407
10 | 1.3337 | 0.00747 | 0.0211 | 178.5408
10.5 | 1.3967 | 0.00809 | 0.02 | 172.6452
11 | 1.4547 | 0.00869 | 0.02 | 167.3993
11.5 | 1.4942 | 0.00942 | 0.0237 | 158.62
12 | 1.5495 | 0.01034 | 0.0238 | 149.8549
12.5 | 1.5995 | 0.01145 | 0.0246 | 139.6943
13 | 1.6424 | 0.01261 | 0.0265 | 130.2458
13.5 | 1.6826 | 0.01389 | 0.0284 | 121.1375
14 | 1.7168 | 0.0155 | 0.0304 | 110.7613
14.5 | 1.7312 | 0.01732 | 0.0351 | 99.9538
15 | 1.7363 | 0.02002 | 0.0396 | 86.7283
15.5 | 1.7458 | 0.02311 | 0.0422 | 75.5431
16 | 1.7401 | 0.02791 | 0.0438 | 62.3468
16.5 | 1.7273 | 0.03402 | 0.044 | 50.7731
17 | 1.7035 | 0.0417 | 0.0431 | 40.8513
17.5 | 1.6696 | 0.0507 | 0.0412 | 32.931
18 | 1.6081 | 0.06313 | 0.0376 | 25.4728
18.5 | 1.5653 | 0.07389 | 0.0342 | 21.1842
19 | 1.5206 | 0.0853 | 0.0301 | 17.8265
19.5 | 1.4832 | 0.09621 | 0.0258 | 15.4163
20 | 1.454 | 0.10641 | 0.0215 | 13.6641

## 127. Re 14M Mach 0.50 (1)
BIGFOIL.COM POLAR EXPORT
NACA34114
NACA34114 |  |  |  | Cl Max: | 1.447 | at alpha= | 11 | deg
JavaFoil+Calcfoil stall+Eppler ext transition |  |  |  | L/D Max: | 116.484 | at alpha= | 6.5 | deg
Re: | 14000000 |  |  | Cd Min: | 0.00751 | at alpha= | 4 | deg
Mach: | 0.5 |  |  | Cl=0 at alpha= | -1.5725 | deg
|  |  |  | @ Cl=0.1, Cd= | 0.0089473
|  |  |  | @ Cl=0.4, Cd= | 0.0094771
|  |  |  | @ Cl=0.6, Cd= | 0.0086396
alpha (deg) | Cl | Cd | Cm | Cl/Cd
-20 | -1.004 | 0.17413 | 0.009 | -5.764
-19.5 | -0.979 | 0.15662 | 0.009 | -6.248
-19 | -0.954 | 0.14143 | 0.009 | -6.745
-18.5 | -0.927 | 0.13551 | 0.009 | -6.843
-18 | -0.898 | 0.14131 | 0.009 | -6.355
-17.5 | -0.873 | 0.12722 | 0.009 | -6.862
-17 | -0.848 | 0.11437 | 0.01 | -7.418
-16.5 | -0.818 | 0.12236 | 0.009 | -6.681
-16 | -0.792 | 0.11093 | 0.009 | -7.142
-15.5 | -0.767 | 0.10098 | 0.009 | -7.6
-15 | -0.739 | 0.09749 | 0.009 | -7.58
-14.5 | -0.712 | 0.09243 | 0.009 | -7.704
-14 | -0.688 | 0.08314 | 0.01 | -8.28
-13.5 | -0.665 | 0.07535 | 0.01 | -8.821
-13 | -0.63 | 0.08141 | 0.009 | -7.737
-12.5 | -0.606 | 0.07294 | 0.009 | -8.307
-12 | -0.576 | 0.07493 | 0.009 | -7.683
-11.5 | -0.548 | 0.07109 | 0.009 | -7.71
-11 | -0.524 | 0.0631 | 0.009 | -8.305
-10.5 | -0.493 | 0.06543 | 0.008 | -7.541
-10 | -0.467 | 0.05996 | 0.009 | -7.792
-9.5 | -0.439 | 0.0596 | 0.008 | -7.361
-9 | -0.412 | 0.05558 | 0.008 | -7.405
-8.5 | -0.384 | 0.05473 | 0.008 | -7.008
-8 | -0.356 | 0.05074 | 0.008 | -7.026
-7.5 | -0.329 | 0.0492 | 0.008 | -6.679
-7 | -0.301 | 0.04782 | 0.008 | -6.29
-6.5 | -0.403 | 0.04309 | 0.008 | -9.361
-6 | -0.418 | 0.03725 | 0.009 | -11.233
-5.5 | -0.481 | 0.00982 | 0.014 | -48.998
-5 | -0.437 | 0.01021 | 0.013 | -42.798
-4.5 | -0.384 | 0.00987 | 0.013 | -38.859
-4 | -0.325 | 0.00964 | 0.013 | -33.649
-3.5 | -0.262 | 0.01013 | 0.013 | -25.808
-3 | -0.196 | 0.00998 | 0.012 | -19.631
-2.5 | -0.128 | 0.00977 | 0.012 | -13.118
-2 | -0.059 | 0.00917 | 0.012 | -6.478
-1.5 | 0.01 | 0.00903 | 0.011 | 1.146
-1 | 0.081 | 0.00895 | 0.011 | 9.013
-0.5 | 0.151 | 0.00894 | 0.011 | 16.933
0 | 0.222 | 0.00948 | 0.011 | 23.389
0.5 | 0.292 | 0.00947 | 0.01 | 30.807
1 | 0.362 | 0.00945 | 0.01 | 38.273
1.5 | 0.432 | 0.0095 | 0.01 | 45.426
2 | 0.501 | 0.00906 | 0.009 | 55.297
2.5 | 0.57 | 0.00917 | 0.009 | 62.198
3 | 0.639 | 0.00795 | 0.008 | 80.399
3.5 | 0.708 | 0.00772 | 0.008 | 91.672
4 | 0.776 | 0.00751 | 0.008 | 103.235
4.5 | 0.843 | 0.00803 | 0.007 | 104.978
5 | 0.909 | 0.00791 | 0.007 | 114.969
5.5 | 0.975 | 0.00863 | 0.007 | 112.945
6 | 1.039 | 0.00901 | 0.006 | 115.354
6.5 | 1.102 | 0.00946 | 0.006 | 116.484
7 | 1.162 | 0.01026 | 0.005 | 113.301
7.5 | 1.219 | 0.01095 | 0.005 | 111.285
8 | 1.272 | 0.01215 | 0.004 | 104.684
8.5 | 1.321 | 0.01331 | 0.004 | 99.225
9 | 1.363 | 0.01504 | 0.003 | 90.629
9.5 | 1.4 | 0.01754 | 0.003 | 79.827
10 | 1.429 | 0.02097 | 0.002 | 68.138
10.5 | 1.445 | 0.02581 | 0.002 | 55.989
11 | 1.447 | 0.03232 | 0.001 | 44.765
11.5 | 1.432 | 0.04027 | 0.001 | 35.553
12 | 1.388 | 0.04862 | 0 | 28.557
12.5 | 1.277 | 0.05838 | 0 | 21.867
13 | 0.872 | 0.07091 | 0 | 12.301
13.5 | 0.898 | 0.07789 | -0.001 | 11.524
14 | 0.925 | 0.08212 | -0.001 | 11.26
14.5 | 0.951 | 0.08809 | -0.002 | 10.793
15 | 0.964 | 0.11371 | -0.002 | 8.474
15.5 | 0.984 | 0.13092 | -0.002 | 7.517
16 | 1.005 | 0.15229 | -0.003 | 6.598

## 128. Re 14M Mach 0.50 (2)
BIGFOIL.COM POLAR EXPORT
NACA34114
NACA34114 |  |  |  | Cl Max: | 1.8245 | at alpha= | 12.5 | deg
XFOIL ncrit=9 |  |  |  | L/D Max: | 185.687 | at alpha= | 8.5 | deg
Re: | 14000000 |  |  | Cd Min: | 0.2425 | at alpha= | -20 | deg
Mach: | 0.5 |  |  | Cl=0 at alpha= | -2.0046 | deg
|  |  |  | @ Cl=0.1, Cd= | 0.0063894
|  |  |  | @ Cl=0.4, Cd= | 0.0063307
|  |  |  | @ Cl=0.6, Cd= | 0.0064351
alpha (deg) | Cl | Cd | Cm | Cl/Cd
-20 | -0.6892 | 0.2425 | 0.0538 | -2.8421
-19.5 | -0.6698 | 0.23396 | 0.049 | -2.8629
-19 | -0.6504 | 0.22563 | 0.0443 | -2.8826
-18.5 | -0.6326 | 0.21695 | 0.0396 | -2.9159
-18 | -0.586 | 0.20685 | 0.0275 | -2.833
-17.5 | -0.5586 | 0.19786 | 0.0205 | -2.8232
-17 | -0.5358 | 0.18886 | 0.0145 | -2.837
-16.5 | -0.4358 | 0.16655 | -0.0224 | -2.6166
-16 | -0.4093 | 0.16093 | -0.026 | -2.5433
-15.5 | -0.3983 | 0.15219 | -0.0303 | -2.6171
-15 | -0.3885 | 0.14359 | -0.0346 | -2.7056
-14.5 | -0.3874 | 0.1335 | -0.0397 | -2.9019
-14 | -0.3749 | 0.12613 | -0.0433 | -2.9723
-13.5 | -0.3676 | 0.11796 | -0.0474 | -3.1163
-13 | -0.3794 | 0.10696 | -0.0535 | -3.5471
-12.5 | -0.3963 | 0.09577 | -0.0602 | -4.138
-12 | -0.4086 | 0.08598 | -0.0659 | -4.7523
-11.5 | -0.4114 | 0.07795 | -0.0703 | -5.2777
-11 | -0.43 | 0.0681 | -0.0765 | -6.3142
-10.5 | -0.4495 | 0.05776 | -0.0855 | -7.7822
-10 | -0.4764 | 0.05086 | -0.0873 | -9.3669
-9.5 | -0.5177 | 0.04523 | -0.0826 | -11.4459
-9 | -0.5626 | 0.04113 | -0.0711 | -13.6786
-8.5 | -0.6038 | 0.03476 | -0.0609 | -17.3705
-8 | -0.6355 | 0.02756 | -0.0503 | -23.0588
-7.5 | -0.656 | 0.01954 | -0.0397 | -33.5722
-7 | -0.6513 | 0.01103 | -0.032 | -59.0481
-6.5 | -0.5895 | 0.00885 | -0.027 | -66.6102
-6 | -0.524 | 0.00818 | -0.0222 | -64.0587
-5.5 | -0.459 | 0.00773 | -0.0179 | -59.379
-5 | -0.3931 | 0.00742 | -0.0142 | -52.9784
-4.5 | -0.3271 | 0.0072 | -0.011 | -45.4306
-4 | -0.2618 | 0.00699 | -0.0081 | -37.4535
-3.5 | -0.1958 | 0.00681 | -0.0056 | -28.7518
-3 | -0.1308 | 0.00669 | -0.0033 | -19.5516
-2.5 | -0.0647 | 0.00657 | -0.0014 | -9.8478
-2 | 0.0006 | 0.00648 | 0.0004 | 0.092593
-1.5 | 0.0664 | 0.00642 | 0.0019 | 10.3427
-1 | 0.1324 | 0.00636 | 0.0033 | 20.8176
-0.5 | 0.1976 | 0.00634 | 0.0047 | 31.1672
0 | 0.2638 | 0.00631 | 0.0058 | 41.8067
0.5 | 0.3294 | 0.00631 | 0.007 | 52.2029
1 | 0.3952 | 0.00633 | 0.0081 | 62.4329
1.5 | 0.4616 | 0.00634 | 0.0091 | 72.8076
2 | 0.5268 | 0.0064 | 0.0104 | 82.3125
2.5 | 0.5933 | 0.00643 | 0.0114 | 92.2706
3 | 0.6583 | 0.00648 | 0.0129 | 101.5895
3.5 | 0.6979 | 0.00567 | 0.019 | 123.0864
4 | 0.7501 | 0.00539 | 0.0231 | 139.1651
4.5 | 0.8047 | 0.00534 | 0.0269 | 150.6929
5 | 0.864 | 0.00537 | 0.03 | 160.8939
5.5 | 0.9227 | 0.00548 | 0.0333 | 168.3759
6 | 0.9824 | 0.00565 | 0.0366 | 173.8761
6.5 | 1.0472 | 0.00585 | 0.0391 | 179.0085
7 | 1.111 | 0.00615 | 0.0419 | 180.6504
7.5 | 1.1827 | 0.0064 | 0.0434 | 184.7969
8 | 1.2698 | 0.00685 | 0.0422 | 185.3723
8.5 | 1.3648 | 0.00735 | 0.0398 | 185.6871
9 | 1.4446 | 0.0078 | 0.0408 | 185.2051
9.5 | 1.5238 | 0.00846 | 0.042 | 180.1182
10 | 1.5948 | 0.00924 | 0.0448 | 172.5974
11 | 1.7124 | 0.01125 | 0.0539 | 152.2133
11.5 | 1.7689 | 0.01293 | 0.0573 | 136.8059
12 | 1.8075 | 0.01574 | 0.0604 | 114.8348
12.5 | 1.8245 | 0.02047 | 0.0618 | 89.1304
13 | 1.7981 | 0.02735 | 0.0637 | 65.7441
13.5 | 1.7349 | 0.03736 | 0.0632 | 46.4374
14 | 1.6525 | 0.04901 | 0.061 | 33.7176
14.5 | 1.5556 | 0.06207 | 0.057 | 25.062
15 | 1.4807 | 0.07419 | 0.0527 | 19.9582
16 | 1.3716 | 0.09679 | 0.0437 | 14.1709
16.5 | 1.3362 | 0.10724 | 0.0391 | 12.4599
17 | 1.3054 | 0.11766 | 0.0341 | 11.0947
17.5 | 1.2815 | 0.12785 | 0.0288 | 10.0235

## 129. Re 16M Mach 0.00 (1)
BIGFOIL.COM POLAR EXPORT
NACA34114
NACA34114 |  |  |  | Cl Max: | 1.666 | at alpha= | 17 | deg
JavaFoil+Calcfoil stall+Eppler ext transition |  |  |  | L/D Max: | 145.897 | at alpha= | 8.5 | deg
Re: | 16000000 |  |  | Cd Min: | 0.00792 | at alpha= | 4.5 | deg
Mach: | 0 |  |  | Cl=0 at alpha= | -1.5738 | deg
|  |  |  | @ Cl=0.1, Cd= | 0.0089254
|  |  |  | @ Cl=0.4, Cd= | 0.0093882
|  |  |  | @ Cl=0.6, Cd= | 0.0082317
alpha (deg) | Cl | Cd | Cm | Cl/Cd
-16 | -0.817 | 0.10306 | 0.008 | -7.93
-15.5 | -0.822 | 0.09769 | 0.008 | -8.411
-15 | -0.824 | 0.09225 | 0.008 | -8.936
-14.5 | -0.825 | 0.08699 | 0.008 | -9.483
-14 | -0.823 | 0.08195 | 0.008 | -10.045
-13.5 | -0.819 | 0.07678 | 0.008 | -10.673
-13 | -0.813 | 0.07198 | 0.009 | -11.297
-12.5 | -0.805 | 0.06699 | 0.009 | -12.013
-12 | -0.795 | 0.0617 | 0.009 | -12.878
-11.5 | -0.783 | 0.05525 | 0.009 | -14.173
-11 | -0.913 | 0.0105 | 0.013 | -86.918
-10.5 | -0.888 | 0.00942 | 0.013 | -94.272
-10 | -0.858 | 0.00968 | 0.013 | -88.621
-9.5 | -0.825 | 0.01007 | 0.013 | -81.927
-9 | -0.788 | 0.00975 | 0.013 | -80.845
-8.5 | -0.749 | 0.01022 | 0.013 | -73.27
-8 | -0.706 | 0.00994 | 0.013 | -71.052
-7.5 | -0.661 | 0.00963 | 0.012 | -68.649
-7 | -0.614 | 0.01015 | 0.012 | -60.491
-6.5 | -0.564 | 0.00993 | 0.012 | -56.851
-6 | -0.513 | 0.00968 | 0.012 | -52.942
-5.5 | -0.459 | 0.00944 | 0.012 | -48.633
-5 | -0.404 | 0.00926 | 0.012 | -43.609
-4.5 | -0.347 | 0.00912 | 0.011 | -38.101
-4 | -0.29 | 0.009 | 0.011 | -32.221
-3.5 | -0.231 | 0.00951 | 0.011 | -24.326
-3 | -0.172 | 0.00934 | 0.011 | -18.436
-2.5 | -0.112 | 0.00923 | 0.01 | -12.164
-2 | -0.052 | 0.0091 | 0.01 | -5.693
-1.5 | 0.009 | 0.00899 | 0.01 | 1.001
-1 | 0.07 | 0.00895 | 0.01 | 7.833
-0.5 | 0.131 | 0.0089 | 0.009 | 14.763
0 | 0.193 | 0.00888 | 0.009 | 21.682
0.5 | 0.254 | 0.00882 | 0.009 | 28.734
1 | 0.314 | 0.00886 | 0.009 | 35.48
1.5 | 0.375 | 0.00938 | 0.008 | 39.99
2 | 0.436 | 0.0094 | 0.008 | 46.38
2.5 | 0.496 | 0.00939 | 0.008 | 52.863
3 | 0.557 | 0.00816 | 0.007 | 68.261
3.5 | 0.617 | 0.00826 | 0.007 | 74.703
4 | 0.677 | 0.00844 | 0.007 | 80.232
4.5 | 0.737 | 0.00792 | 0.006 | 93.06
5 | 0.796 | 0.00814 | 0.006 | 97.799
5.5 | 0.856 | 0.00831 | 0.006 | 102.933
6 | 0.915 | 0.00829 | 0.005 | 110.316
6.5 | 0.973 | 0.00888 | 0.005 | 109.634
7 | 1.031 | 0.00861 | 0.005 | 119.71
7.5 | 1.089 | 0.00842 | 0.004 | 129.264
8 | 1.145 | 0.00829 | 0.004 | 138.204
8.5 | 1.201 | 0.00823 | 0.003 | 145.897
9 | 1.256 | 0.00932 | 0.003 | 134.783
9.5 | 1.309 | 0.00973 | 0.003 | 134.475
10 | 1.36 | 0.01026 | 0.002 | 132.449
10.5 | 1.406 | 0.01096 | 0.002 | 128.241
11 | 1.448 | 0.01194 | 0.001 | 121.245
11.5 | 1.484 | 0.01327 | 0.001 | 111.867
12 | 1.516 | 0.01503 | 0 | 100.821
12.5 | 1.543 | 0.01724 | 0 | 89.513
13 | 1.569 | 0.0196 | 0 | 80.06
13.5 | 1.592 | 0.02222 | -0.001 | 71.616
14 | 1.612 | 0.02498 | -0.001 | 64.548
14.5 | 1.63 | 0.028 | -0.002 | 58.21
15 | 1.644 | 0.03121 | -0.002 | 52.671
15.5 | 1.654 | 0.03471 | -0.002 | 47.656
16 | 1.661 | 0.03841 | -0.003 | 43.239
16.5 | 1.665 | 0.04227 | -0.003 | 39.384
17 | 1.666 | 0.04633 | -0.004 | 35.949
17.5 | 1.663 | 0.05069 | -0.004 | 32.81
18 | 1.657 | 0.05527 | -0.004 | 29.986
18.5 | 1.647 | 0.06004 | -0.005 | 27.432
19 | 1.632 | 0.06499 | -0.005 | 25.118
19.5 | 1.615 | 0.07015 | -0.006 | 23.017
20 | 1.594 | 0.07559 | -0.006 | 21.091

## 130. Re 16M Mach 0.00 (2)
BIGFOIL.COM POLAR EXPORT
NACA34114
NACA34114 |  |  |  | Cl Max: | 1.7893 | at alpha= | 17.5 | deg
XFOIL ncrit=9 |  |  |  | L/D Max: | 186.089 | at alpha= | 8.5 | deg
Re: | 16000000 |  |  | Cd Min: | 0.06237 | at alpha= | 20 | deg
Mach: | 0 |  |  | Cl=0 at alpha= | -1.8761 | deg
|  |  |  | @ Cl=0.1, Cd= | 0.0060169
|  |  |  | @ Cl=0.4, Cd= | 0.00595
|  |  |  | @ Cl=0.6, Cd= | 0.005065
alpha (deg) | Cl | Cd | Cm | Cl/Cd
-14.5 | -1.2766 | 0.01105 | -0.0329 | -115.5294
-14 | -1.2394 | 0.0107 | -0.029 | -115.8318
-13.5 | -1.1972 | 0.01033 | -0.0261 | -115.8955
-13 | -1.1537 | 0.00994 | -0.0234 | -116.0664
-12.5 | -1.1075 | 0.00963 | -0.0212 | -115.0052
-12 | -1.0606 | 0.00933 | -0.0191 | -113.6763
-11.5 | -1.0125 | 0.00907 | -0.0172 | -111.6318
-11 | -0.9636 | 0.00883 | -0.0154 | -109.128
-10.5 | -0.9143 | 0.00861 | -0.0137 | -106.1905
-10 | -0.8649 | 0.00834 | -0.012 | -103.705
-9.5 | -0.8151 | 0.00807 | -0.0104 | -101.0037
-9 | -0.7647 | 0.00787 | -0.0089 | -97.1665
-8.5 | -0.7131 | 0.00768 | -0.0076 | -92.8516
-8 | -0.6613 | 0.00753 | -0.0063 | -87.822
-7.5 | -0.6094 | 0.00737 | -0.005 | -82.6866
-7 | -0.5573 | 0.00717 | -0.0038 | -77.7266
-6.5 | -0.5042 | 0.00703 | -0.0028 | -71.7212
-6 | -0.4504 | 0.0069 | -0.0019 | -65.2754
-5 | -0.343 | 0.00662 | -0.0001 | -51.8127
-4.5 | -0.2885 | 0.00652 | 0.0006 | -44.2485
-4 | -0.2339 | 0.0064 | 0.0013 | -36.5469
-3.5 | -0.1793 | 0.00632 | 0.002 | -28.3703
-3 | -0.124 | 0.00622 | 0.0026 | -19.9357
-2.5 | -0.0691 | 0.00617 | 0.0032 | -11.1994
-2 | -0.0138 | 0.0061 | 0.0037 | -2.2623
-1.5 | 0.0419 | 0.00604 | 0.0041 | 6.9371
-1 | 0.0971 | 0.00602 | 0.0046 | 16.1296
-0.5 | 0.1529 | 0.00596 | 0.0049 | 25.6544
0 | 0.2082 | 0.00596 | 0.0054 | 34.9329
0.5 | 0.2639 | 0.00594 | 0.0057 | 44.4276
1 | 0.3197 | 0.00592 | 0.006 | 54.0034
1.5 | 0.3748 | 0.00595 | 0.0064 | 62.9916
2 | 0.4306 | 0.00595 | 0.0067 | 72.3697
2.5 | 0.4856 | 0.00596 | 0.0071 | 81.4765
3 | 0.5399 | 0.00596 | 0.0076 | 90.5872
3.5 | 0.5777 | 0.00515 | 0.0113 | 112.1748
4 | 0.6249 | 0.00497 | 0.0132 | 125.7344
4.5 | 0.6727 | 0.00482 | 0.015 | 139.5643
5 | 0.7227 | 0.00478 | 0.0164 | 151.1925
5.5 | 0.7712 | 0.00482 | 0.018 | 160
6 | 0.8222 | 0.00486 | 0.0191 | 169.177
6.5 | 0.8748 | 0.00505 | 0.0197 | 173.2277
7 | 0.9287 | 0.00518 | 0.0201 | 179.2857
7.5 | 0.9798 | 0.00539 | 0.021 | 181.7811
8 | 1.033 | 0.00557 | 0.0213 | 185.4578
8.5 | 1.0849 | 0.00583 | 0.0219 | 186.0892
9 | 1.1419 | 0.00617 | 0.0212 | 185.0729
9.5 | 1.1959 | 0.00654 | 0.0211 | 182.8593
10 | 1.2611 | 0.00699 | 0.0183 | 180.4149
10.5 | 1.3229 | 0.00758 | 0.0161 | 174.5251
11 | 1.3816 | 0.00808 | 0.0147 | 170.9901
11.5 | 1.433 | 0.00872 | 0.0146 | 164.3349
12 | 1.4698 | 0.00948 | 0.0176 | 155.0422
12.5 | 1.5224 | 0.01018 | 0.017 | 149.5481
13 | 1.5711 | 0.01109 | 0.0169 | 141.6682
13.5 | 1.6199 | 0.01192 | 0.0167 | 135.8977
14 | 1.6602 | 0.01288 | 0.0179 | 128.8975
14.5 | 1.7003 | 0.01378 | 0.019 | 123.389
15 | 1.736 | 0.0149 | 0.0202 | 116.5101
15.5 | 1.7522 | 0.01618 | 0.0248 | 108.2942
16 | 1.7668 | 0.01772 | 0.0288 | 99.7065
16.5 | 1.7765 | 0.01986 | 0.0323 | 89.4512
17 | 1.7843 | 0.02259 | 0.0349 | 78.9863
17.5 | 1.7893 | 0.02618 | 0.0361 | 68.3461
18 | 1.7864 | 0.03098 | 0.0364 | 57.663
18.5 | 1.78 | 0.03652 | 0.0359 | 48.7404
19 | 1.7601 | 0.04382 | 0.0346 | 40.1666
19.5 | 1.7311 | 0.05255 | 0.0325 | 32.942
20 | 1.6952 | 0.06237 | 0.0297 | 27.1797

## 131. Re 16M Mach 0.10 (1)
BIGFOIL.COM POLAR EXPORT
NACA34114
NACA34114 |  |  |  | Cl Max: | 1.654 | at alpha= | 16.5 | deg
JavaFoil+Calcfoil stall+Eppler ext transition |  |  |  | L/D Max: | 144.974 | at alpha= | 8.5 | deg
Re: | 16000000 |  |  | Cd Min: | 0.008 | at alpha= | 4.5 | deg
Mach: | 0.1 |  |  | Cl=0 at alpha= | -1.5738 | deg
|  |  |  | @ Cl=0.1, Cd= | 0.0089603
|  |  |  | @ Cl=0.4, Cd= | 0.0090972
|  |  |  | @ Cl=0.6, Cd= | 0.00828
alpha (deg) | Cl | Cd | Cm | Cl/Cd
-15.5 | -0.795 | 0.09931 | 0.008 | -8.002
-15 | -0.8 | 0.09386 | 0.008 | -8.525
-14.5 | -0.803 | 0.08864 | 0.008 | -9.063
-14 | -0.805 | 0.08326 | 0.008 | -9.663
-13.5 | -0.803 | 0.07829 | 0.008 | -10.258
-13 | -0.799 | 0.07346 | 0.008 | -10.876
-12.5 | -0.793 | 0.06855 | 0.009 | -11.562
-12 | -0.784 | 0.06323 | 0.009 | -12.4
-11.5 | -0.772 | 0.05813 | 0.009 | -13.28
-11 | -0.761 | 0.05085 | 0.009 | -14.971
-10.5 | -0.883 | 0.00905 | 0.013 | -97.484
-10 | -0.855 | 0.00981 | 0.013 | -87.137
-9.5 | -0.823 | 0.01012 | 0.013 | -81.271
-9 | -0.787 | 0.00982 | 0.013 | -80.183
-8.5 | -0.749 | 0.0103 | 0.013 | -72.7
-8 | -0.707 | 0.00995 | 0.013 | -71.049
-7.5 | -0.662 | 0.00969 | 0.012 | -68.35
-7 | -0.615 | 0.00944 | 0.012 | -65.183
-6.5 | -0.566 | 0.00997 | 0.012 | -56.766
-6 | -0.514 | 0.00973 | 0.012 | -52.874
-5.5 | -0.461 | 0.00949 | 0.012 | -48.544
-5 | -0.405 | 0.00933 | 0.012 | -43.47
-4.5 | -0.349 | 0.00916 | 0.011 | -38.102
-4 | -0.291 | 0.00901 | 0.011 | -32.317
-3.5 | -0.233 | 0.0096 | 0.011 | -24.211
-3 | -0.173 | 0.00942 | 0.011 | -18.36
-2.5 | -0.113 | 0.0093 | 0.01 | -12.119
-2 | -0.052 | 0.00917 | 0.01 | -5.675
-1.5 | 0.009 | 0.00906 | 0.01 | 0.998
-1 | 0.07 | 0.00897 | 0.01 | 7.85
-0.5 | 0.132 | 0.00895 | 0.009 | 14.757
0 | 0.193 | 0.0089 | 0.009 | 21.737
0.5 | 0.255 | 0.00888 | 0.009 | 28.68
1 | 0.316 | 0.00886 | 0.009 | 35.683
1.5 | 0.377 | 0.00892 | 0.008 | 42.265
2 | 0.438 | 0.00939 | 0.008 | 46.632
2.5 | 0.499 | 0.00942 | 0.008 | 52.957
3 | 0.56 | 0.00818 | 0.007 | 68.426
3.5 | 0.62 | 0.00833 | 0.007 | 74.469
4 | 0.68 | 0.00846 | 0.007 | 80.385
4.5 | 0.74 | 0.008 | 0.006 | 92.593
5 | 0.8 | 0.00815 | 0.006 | 98.227
5.5 | 0.86 | 0.00838 | 0.006 | 102.607
6 | 0.919 | 0.00836 | 0.005 | 109.951
6.5 | 0.978 | 0.00857 | 0.005 | 114.083
7 | 1.036 | 0.00867 | 0.005 | 119.476
7.5 | 1.094 | 0.0085 | 0.004 | 128.703
8 | 1.15 | 0.00836 | 0.004 | 137.57
8.5 | 1.206 | 0.00832 | 0.003 | 144.974
9 | 1.261 | 0.00941 | 0.003 | 134.014
9.5 | 1.314 | 0.00984 | 0.003 | 133.492
10 | 1.364 | 0.0104 | 0.002 | 131.16
10.5 | 1.41 | 0.01114 | 0.002 | 126.608
11 | 1.451 | 0.01217 | 0.001 | 119.219
11.5 | 1.487 | 0.0136 | 0.001 | 109.309
12 | 1.518 | 0.01549 | 0 | 97.976
12.5 | 1.545 | 0.01781 | 0 | 86.704
13 | 1.569 | 0.0203 | 0 | 77.305
13.5 | 1.591 | 0.02304 | -0.001 | 69.036
14 | 1.61 | 0.02594 | -0.001 | 62.072
14.5 | 1.627 | 0.02907 | -0.002 | 55.981
15 | 1.639 | 0.0324 | -0.002 | 50.6
15.5 | 1.648 | 0.03605 | -0.002 | 45.712
16 | 1.653 | 0.03988 | -0.003 | 41.447
16.5 | 1.654 | 0.04389 | -0.003 | 37.697
17 | 1.653 | 0.0481 | -0.004 | 34.36
17.5 | 1.647 | 0.0526 | -0.004 | 31.318
18 | 1.638 | 0.05739 | -0.004 | 28.551
18.5 | 1.625 | 0.06232 | -0.005 | 26.072
19 | 1.606 | 0.06744 | -0.005 | 23.822
19.5 | 1.585 | 0.07283 | -0.006 | 21.761
20 | 1.56 | 0.07845 | -0.006 | 19.886

## 132. Re 16M Mach 0.10 (2)
BIGFOIL.COM POLAR EXPORT
NACA34114
NACA34114 |  |  |  | Cl Max: | 1.7829 | at alpha= | 17.5 | deg
XFOIL ncrit=9 |  |  |  | L/D Max: | 186.365 | at alpha= | 8.5 | deg
Re: | 16000000 |  |  | Cd Min: | 0.06966 | at alpha= | 20 | deg
Mach: | 0.1 |  |  | Cl=0 at alpha= | -1.8804 | deg
|  |  |  | @ Cl=0.1, Cd= | 0.0060182
|  |  |  | @ Cl=0.4, Cd= | 0.005956
|  |  |  | @ Cl=0.6, Cd= | 0.0050942
alpha (deg) | Cl | Cd | Cm | Cl/Cd
-14.5 | -1.2871 | 0.01136 | -0.0361 | -113.3011
-14 | -1.2494 | 0.011 | -0.0319 | -113.5818
-13.5 | -1.2068 | 0.01059 | -0.0287 | -113.9566
-13 | -1.1627 | 0.01018 | -0.0258 | -114.2141
-12.5 | -1.1162 | 0.00982 | -0.0233 | -113.666
-12 | -1.0691 | 0.00946 | -0.021 | -113.0127
-11.5 | -1.0204 | 0.00919 | -0.0189 | -111.0337
-11 | -0.971 | 0.00892 | -0.017 | -108.8565
-10.5 | -0.921 | 0.0087 | -0.0151 | -105.8621
-10 | -0.8708 | 0.00844 | -0.0133 | -103.1754
-9.5 | -0.8205 | 0.00816 | -0.0116 | -100.5515
-9 | -0.7697 | 0.00793 | -0.0099 | -97.0618
-8.5 | -0.7179 | 0.00773 | -0.0084 | -92.8719
-8 | -0.6656 | 0.00757 | -0.0071 | -87.926
-7.5 | -0.6131 | 0.00741 | -0.0058 | -82.7395
-7 | -0.5606 | 0.00721 | -0.0044 | -77.7531
-6.5 | -0.5072 | 0.00705 | -0.0033 | -71.9433
-6 | -0.453 | 0.00692 | -0.0024 | -65.4624
-5.5 | -0.399 | 0.00678 | -0.0014 | -58.8496
-5 | -0.3448 | 0.00664 | -0.0004 | -51.9277
-4.5 | -0.2899 | 0.00653 | 0.0003 | -44.3951
-4 | -0.2349 | 0.00642 | 0.0011 | -36.5888
-3.5 | -0.18 | 0.00633 | 0.0018 | -28.436
-3 | -0.1243 | 0.00623 | 0.0024 | -19.9518
-2.5 | -0.0692 | 0.00618 | 0.0031 | -11.1974
-2 | -0.0134 | 0.0061 | 0.0036 | -2.1967
-1.5 | 0.0426 | 0.00605 | 0.004 | 7.0413
-1 | 0.098 | 0.00602 | 0.0046 | 16.2791
-0.5 | 0.1542 | 0.00597 | 0.0049 | 25.8291
0 | 0.2099 | 0.00597 | 0.0054 | 35.1591
0.5 | 0.2659 | 0.00595 | 0.0058 | 44.6891
1 | 0.322 | 0.00593 | 0.0061 | 54.3002
1.5 | 0.3775 | 0.00596 | 0.0065 | 63.3389
2 | 0.4337 | 0.00595 | 0.0068 | 72.8908
2.5 | 0.4889 | 0.00597 | 0.0072 | 81.8928
3 | 0.5436 | 0.00597 | 0.0077 | 91.0553
3.5 | 0.5817 | 0.00516 | 0.0115 | 112.7326
4 | 0.629 | 0.00499 | 0.0134 | 126.0521
5 | 0.7273 | 0.0048 | 0.0167 | 151.5208
5.5 | 0.7762 | 0.00484 | 0.0184 | 160.3719
6 | 0.8275 | 0.00488 | 0.0195 | 169.5697
6.5 | 0.8805 | 0.00507 | 0.0202 | 173.6686
7 | 0.9347 | 0.0052 | 0.0206 | 179.75
7.5 | 0.9862 | 0.00542 | 0.0215 | 181.9557
8 | 1.0398 | 0.0056 | 0.022 | 185.6786
8.5 | 1.0921 | 0.00586 | 0.0226 | 186.3652
9 | 1.1503 | 0.0062 | 0.0218 | 185.5323
9.5 | 1.2053 | 0.00658 | 0.0216 | 183.1763
10 | 1.2713 | 0.00704 | 0.0189 | 180.5824
10.5 | 1.3335 | 0.00765 | 0.0168 | 174.3137
11 | 1.3925 | 0.00816 | 0.0155 | 170.6495
11.5 | 1.4437 | 0.00881 | 0.0157 | 163.8706
12 | 1.4811 | 0.00961 | 0.0186 | 154.1207
12.5 | 1.534 | 0.01034 | 0.0181 | 148.3559
13 | 1.5832 | 0.01128 | 0.0181 | 140.3546
13.5 | 1.6294 | 0.01216 | 0.0186 | 133.9967
14 | 1.6699 | 0.01313 | 0.0199 | 127.182
14.5 | 1.7093 | 0.01411 | 0.0211 | 121.141
15 | 1.7431 | 0.01538 | 0.0226 | 113.3355
15.5 | 1.7539 | 0.01683 | 0.0279 | 104.2127
16 | 1.7667 | 0.01868 | 0.0318 | 94.5771
16.5 | 1.7755 | 0.02113 | 0.035 | 84.0274
17 | 1.7802 | 0.02442 | 0.0371 | 72.8993
17.5 | 1.7829 | 0.02855 | 0.0378 | 62.4483
18 | 1.773 | 0.03434 | 0.0376 | 51.6308
18.5 | 1.7599 | 0.04082 | 0.0367 | 43.1137
19 | 1.7301 | 0.04948 | 0.0347 | 34.9656
19.5 | 1.6929 | 0.05935 | 0.0321 | 28.524
20 | 1.6545 | 0.06966 | 0.0289 | 23.7511

## 133. Re 16M Mach 0.25 (1)
BIGFOIL.COM POLAR EXPORT
NACA34114
NACA34114 |  |  |  | Cl Max: | 1.601 | at alpha= | 15 | deg
JavaFoil+Calcfoil stall+Eppler ext transition |  |  |  | L/D Max: | 131.607 | at alpha= | 7.5 | deg
Re: | 16000000 |  |  | Cd Min: | 0.00793 | at alpha= | 5 | deg
Mach: | 0.25 |  |  | Cl=0 at alpha= | -1.5726 | deg
|  |  |  | @ Cl=0.1, Cd= | 0.0091206
|  |  |  | @ Cl=0.4, Cd= | 0.0090965
|  |  |  | @ Cl=0.6, Cd= | 0.0082445
alpha (deg) | Cl | Cd | Cm | Cl/Cd
-14.5 | -0.621 | 0.09905 | 0.008 | -6.269
-14 | -0.646 | 0.09277 | 0.008 | -6.966
-13.5 | -0.668 | 0.08664 | 0.008 | -7.705
-13 | -0.684 | 0.08129 | 0.008 | -8.416
-12.5 | -0.696 | 0.07587 | 0.008 | -9.177
-12 | -0.704 | 0.07093 | 0.008 | -9.918
-11.5 | -0.705 | 0.06593 | 0.008 | -10.688
-11 | -0.701 | 0.06078 | 0.008 | -11.542
-10.5 | -0.693 | 0.05652 | 0.009 | -12.263
-10 | -0.682 | 0.0514 | 0.009 | -13.273
-9.5 | -0.8 | 0.01029 | 0.013 | -77.758
-9 | -0.775 | 0.00969 | 0.013 | -79.961
-8.5 | -0.743 | 0.00998 | 0.013 | -74.466
-8 | -0.707 | 0.01042 | 0.013 | -67.825
-7.5 | -0.666 | 0.0101 | 0.013 | -65.911
-7 | -0.621 | 0.00978 | 0.013 | -63.544
-6.5 | -0.574 | 0.00952 | 0.012 | -60.287
-6 | -0.523 | 0.01 | 0.012 | -52.281
-5.5 | -0.469 | 0.00978 | 0.012 | -47.973
-5 | -0.414 | 0.00957 | 0.012 | -43.236
-4.5 | -0.357 | 0.00935 | 0.012 | -38.147
-4 | -0.298 | 0.00925 | 0.011 | -32.219
-3.5 | -0.238 | 0.00905 | 0.011 | -26.323
-3 | -0.177 | 0.00963 | 0.011 | -18.424
-2.5 | -0.116 | 0.00946 | 0.011 | -12.233
-2 | -0.053 | 0.00934 | 0.011 | -5.72
-1.5 | 0.009 | 0.00922 | 0.01 | 1.008
-1 | 0.072 | 0.00916 | 0.01 | 7.9
-0.5 | 0.136 | 0.00907 | 0.01 | 14.953
0 | 0.199 | 0.0091 | 0.009 | 21.834
0.5 | 0.262 | 0.00904 | 0.009 | 28.948
1 | 0.325 | 0.00906 | 0.009 | 35.803
1.5 | 0.387 | 0.00908 | 0.009 | 42.67
2 | 0.45 | 0.00916 | 0.008 | 49.135
2.5 | 0.512 | 0.00969 | 0.008 | 52.858
3 | 0.575 | 0.00843 | 0.008 | 68.15
3.5 | 0.637 | 0.00797 | 0.007 | 79.867
4 | 0.698 | 0.00806 | 0.007 | 86.606
4.5 | 0.76 | 0.00829 | 0.007 | 91.723
5 | 0.821 | 0.00793 | 0.006 | 103.523
5.5 | 0.882 | 0.00814 | 0.006 | 108.365
6 | 0.942 | 0.00819 | 0.005 | 115.036
6.5 | 1.002 | 0.00843 | 0.005 | 118.897
7 | 1.062 | 0.00861 | 0.005 | 123.305
7.5 | 1.12 | 0.00851 | 0.004 | 131.607
8 | 1.178 | 0.00917 | 0.004 | 128.459
8.5 | 1.234 | 0.00951 | 0.003 | 129.71
9 | 1.288 | 0.00998 | 0.003 | 129.089
9.5 | 1.34 | 0.01054 | 0.003 | 127.164
10 | 1.389 | 0.01128 | 0.002 | 123.081
10.5 | 1.431 | 0.01231 | 0.002 | 116.248
11 | 1.468 | 0.01381 | 0.001 | 106.288
11.5 | 1.498 | 0.01591 | 0.001 | 94.2
12 | 1.523 | 0.01861 | 0 | 81.882
12.5 | 1.546 | 0.02161 | 0 | 71.529
13 | 1.565 | 0.02484 | 0 | 63.003
13.5 | 1.581 | 0.02824 | -0.001 | 55.986
14 | 1.592 | 0.03193 | -0.001 | 49.876
14.5 | 1.6 | 0.03576 | -0.002 | 44.745
15 | 1.601 | 0.03992 | -0.002 | 40.118
15.5 | 1.597 | 0.04433 | -0.002 | 36.02
16 | 1.586 | 0.04897 | -0.003 | 32.392
16.5 | 1.57 | 0.05398 | -0.003 | 29.086
17 | 1.548 | 0.0594 | -0.004 | 26.057
17.5 | 1.52 | 0.06489 | -0.004 | 23.426
18 | 1.486 | 0.07093 | -0.004 | 20.952
18.5 | 1.444 | 0.07709 | -0.005 | 18.735
19 | 1.394 | 0.08368 | -0.005 | 16.661
19.5 | 1.338 | 0.09089 | -0.006 | 14.722
20 | 1.277 | 0.0986 | -0.006 | 12.949

## 134. Re 16M Mach 0.25 (2)
BIGFOIL.COM POLAR EXPORT
NACA34114
NACA34114 |  |  |  | Cl Max: | 1.7569 | at alpha= | 15.5 | deg
XFOIL ncrit=9 |  |  |  | L/D Max: | 188.143 | at alpha= | 8.5 | deg
Re: | 16000000 |  |  | Cd Min: | 0.18716 | at alpha= | -20 | deg
Mach: | 0.25 |  |  | Cl=0 at alpha= | -1.9016 | deg
|  |  |  | @ Cl=0.1, Cd= | 0.0060526
|  |  |  | @ Cl=0.4, Cd= | 0.006
|  |  |  | @ Cl=0.6, Cd= | 0.0053153
alpha (deg) | Cl | Cd | Cm | Cl/Cd
-20 | -0.7577 | 0.18716 | 0.0287 | -4.0484
-18.5 | -1.457 | 0.04825 | -0.0797 | -30.1969
-18 | -1.6193 | 0.03111 | -0.0764 | -52.0508
-17.5 | -1.649 | 0.02555 | -0.0688 | -64.5401
-17 | -1.6472 | 0.02221 | -0.0612 | -74.1648
-16.5 | -1.6274 | 0.02004 | -0.054 | -81.2076
-16 | -1.6014 | 0.01841 | -0.0467 | -86.9853
-15.5 | -1.5636 | 0.01679 | -0.0411 | -93.1269
-15 | -1.4893 | 0.01522 | -0.0419 | -97.8515
-14.5 | -1.3418 | 0.01341 | -0.0564 | -100.0597
-14 | -1.3098 | 0.01287 | -0.0492 | -101.7716
-13.5 | -1.2642 | 0.01231 | -0.0445 | -102.697
-13 | -1.217 | 0.01172 | -0.0402 | -103.8396
-12.5 | -1.1668 | 0.01119 | -0.0364 | -104.2717
-12 | -1.117 | 0.01057 | -0.0328 | -105.6764
-11.5 | -1.0654 | 0.01006 | -0.0295 | -105.9046
-11 | -1.0128 | 0.00962 | -0.0265 | -105.2807
-10.5 | -0.9599 | 0.00926 | -0.0236 | -103.6609
-10 | -0.9061 | 0.00895 | -0.021 | -101.2402
-9.5 | -0.8518 | 0.00866 | -0.0186 | -98.3603
-9 | -0.7977 | 0.00837 | -0.0162 | -95.3047
-8.5 | -0.7441 | 0.00806 | -0.0139 | -92.3201
-8 | -0.6895 | 0.00782 | -0.0118 | -88.1714
-7.5 | -0.6342 | 0.00762 | -0.0099 | -83.2283
-7 | -0.5785 | 0.00744 | -0.0082 | -77.7554
-6.5 | -0.5232 | 0.00723 | -0.0065 | -72.3651
-6 | -0.4674 | 0.00704 | -0.005 | -66.392
-5.5 | -0.4107 | 0.00689 | -0.0037 | -59.6081
-5 | -0.3544 | 0.00675 | -0.0024 | -52.5037
-4.5 | -0.2977 | 0.0066 | -0.0012 | -45.1061
-4 | -0.2405 | 0.0065 | -0.0002 | -37
-3.5 | -0.1837 | 0.00638 | 0.0008 | -28.7931
-3 | -0.1261 | 0.00629 | 0.0016 | -20.0477
-2.5 | -0.0692 | 0.00622 | 0.0025 | -11.1254
-2 | -0.0113 | 0.00614 | 0.0031 | -1.8404
-1.5 | 0.0461 | 0.00609 | 0.0038 | 7.5698
-1 | 0.1037 | 0.00605 | 0.0044 | 17.1405
-0.5 | 0.1617 | 0.006 | 0.0049 | 26.95
0 | 0.2191 | 0.00601 | 0.0055 | 36.4559
0.5 | 0.2772 | 0.00598 | 0.0059 | 46.3545
1 | 0.3348 | 0.00598 | 0.0064 | 55.9866
1.5 | 0.3924 | 0.006 | 0.0069 | 65.4
2 | 0.4505 | 0.006 | 0.0073 | 75.0833
2.5 | 0.5073 | 0.00604 | 0.0079 | 83.9901
3 | 0.5644 | 0.00602 | 0.0084 | 93.7542
3.5 | 0.6033 | 0.00525 | 0.0125 | 114.9143
4 | 0.6516 | 0.00506 | 0.0148 | 128.7747
4.5 | 0.7014 | 0.00489 | 0.0169 | 143.4356
5 | 0.7526 | 0.00491 | 0.0187 | 153.279
5.5 | 0.8041 | 0.00492 | 0.0204 | 163.435
6 | 0.8565 | 0.005 | 0.022 | 171.3
6.5 | 0.9117 | 0.00517 | 0.0229 | 176.3443
7 | 0.9681 | 0.00534 | 0.0236 | 181.2921
7.5 | 1.022 | 0.00555 | 0.0248 | 184.1441
8 | 1.0778 | 0.00576 | 0.0256 | 187.1181
8.5 | 1.1345 | 0.00603 | 0.0262 | 188.1426
9 | 1.1979 | 0.0064 | 0.0252 | 187.1719
9.5 | 1.2587 | 0.00683 | 0.0247 | 184.2899
10 | 1.3288 | 0.00733 | 0.0222 | 181.2824
10.5 | 1.3927 | 0.00802 | 0.0209 | 173.6534
11 | 1.4528 | 0.00864 | 0.0204 | 168.1481
11.5 | 1.5021 | 0.00935 | 0.0221 | 160.6524
12 | 1.5451 | 0.0103 | 0.0247 | 150.0097
12.5 | 1.5956 | 0.01133 | 0.0255 | 140.8297
13 | 1.6402 | 0.01239 | 0.0272 | 132.381
13.5 | 1.6805 | 0.01364 | 0.0291 | 123.2038
14 | 1.7155 | 0.01517 | 0.0312 | 113.085
14.5 | 1.7423 | 0.01684 | 0.0341 | 103.462
15 | 1.746 | 0.01947 | 0.0389 | 89.6764
15.5 | 1.7569 | 0.02238 | 0.0417 | 78.5031
16 | 1.7519 | 0.027 | 0.0436 | 64.8852
16.5 | 1.7456 | 0.03234 | 0.0443 | 53.9765
17 | 1.7201 | 0.04005 | 0.0435 | 42.9488
17.5 | 1.6837 | 0.04926 | 0.0416 | 34.1799
18 | 1.6378 | 0.05986 | 0.0388 | 27.3605
18.5 | 1.5906 | 0.07102 | 0.0353 | 22.3965
19 | 1.5445 | 0.08246 | 0.0313 | 18.7303
19.5 | 1.5048 | 0.09354 | 0.0269 | 16.0872
20 | 1.4662 | 0.10484 | 0.0222 | 13.9851

## 135. Re 16M Mach 0.50 (1)
BIGFOIL.COM POLAR EXPORT
NACA34114
NACA34114 |  |  |  | Cl Max: | 1.447 | at alpha= | 11 | deg
JavaFoil+Calcfoil stall+Eppler ext transition |  |  |  | L/D Max: | 116.867 | at alpha= | 6.5 | deg
Re: | 16000000 |  |  | Cd Min: | 0.00768 | at alpha= | 3.5 | deg
Mach: | 0.5 |  |  | Cl=0 at alpha= | -1.5725 | deg
|  |  |  | @ Cl=0.1, Cd= | 0.0091863
|  |  |  | @ Cl=0.4, Cd= | 0.0093266
|  |  |  | @ Cl=0.6, Cd= | 0.008543
alpha (deg) | Cl | Cd | Cm | Cl/Cd
-20 | -1.004 | 0.17928 | 0.009 | -5.598
-19.5 | -0.979 | 0.16042 | 0.009 | -6.101
-19 | -0.954 | 0.14518 | 0.009 | -6.569
-18.5 | -0.927 | 0.13966 | 0.009 | -6.637
-18 | -0.898 | 0.14536 | 0.009 | -6.177
-17.5 | -0.873 | 0.13155 | 0.009 | -6.634
-17 | -0.848 | 0.11861 | 0.009 | -7.146
-16.5 | -0.817 | 0.12821 | 0.009 | -6.375
-16 | -0.792 | 0.11576 | 0.009 | -6.84
-15.5 | -0.766 | 0.10562 | 0.009 | -7.255
-15 | -0.738 | 0.10334 | 0.009 | -7.141
-14.5 | -0.711 | 0.09799 | 0.009 | -7.254
-14 | -0.686 | 0.08897 | 0.009 | -7.709
-13.5 | -0.66 | 0.08169 | 0.009 | -8.084
-13 | -0.63 | 0.08083 | 0.009 | -7.799
-12.5 | -0.607 | 0.07228 | 0.009 | -8.392
-12 | -0.576 | 0.07426 | 0.009 | -7.757
-11.5 | -0.549 | 0.07033 | 0.009 | -7.8
-11 | -0.525 | 0.0622 | 0.009 | -8.437
-10.5 | -0.494 | 0.06477 | 0.008 | -7.623
-10 | -0.468 | 0.05929 | 0.009 | -7.888
-9.5 | -0.439 | 0.05902 | 0.008 | -7.438
-9 | -0.412 | 0.05493 | 0.008 | -7.498
-8.5 | -0.384 | 0.05414 | 0.008 | -7.088
-8 | -0.357 | 0.05023 | 0.008 | -7.101
-7.5 | -0.329 | 0.04878 | 0.008 | -6.74
-7 | -0.301 | 0.04751 | 0.008 | -6.331
-6.5 | -0.404 | 0.04267 | 0.008 | -9.457
-6 | -0.419 | 0.03688 | 0.009 | -11.361
-5.5 | -0.481 | 0.00963 | 0.014 | -49.954
-5 | -0.437 | 0.01002 | 0.013 | -43.592
-4.5 | -0.384 | 0.0097 | 0.013 | -39.56
-4 | -0.325 | 0.00942 | 0.013 | -34.456
-3.5 | -0.262 | 0.00995 | 0.013 | -26.277
-3 | -0.196 | 0.00974 | 0.012 | -20.1
-2.5 | -0.128 | 0.00961 | 0.012 | -13.341
-2 | -0.059 | 0.00952 | 0.012 | -6.237
-1.5 | 0.01 | 0.00892 | 0.011 | 1.16
-1 | 0.081 | 0.00936 | 0.011 | 8.618
-0.5 | 0.151 | 0.00872 | 0.011 | 17.365
0 | 0.222 | 0.0093 | 0.011 | 23.84
0.5 | 0.292 | 0.00929 | 0.01 | 31.418
1 | 0.362 | 0.00937 | 0.01 | 38.605
1.5 | 0.432 | 0.00929 | 0.01 | 46.451
2 | 0.501 | 0.00893 | 0.009 | 56.094
2.5 | 0.57 | 0.00903 | 0.009 | 63.154
3 | 0.639 | 0.00791 | 0.008 | 80.818
3.5 | 0.708 | 0.00768 | 0.008 | 92.114
4 | 0.776 | 0.00817 | 0.008 | 94.879
4.5 | 0.843 | 0.00803 | 0.007 | 105
5 | 0.91 | 0.00788 | 0.007 | 115.42
5.5 | 0.975 | 0.00864 | 0.007 | 112.889
6 | 1.039 | 0.00898 | 0.006 | 115.771
6.5 | 1.102 | 0.00943 | 0.006 | 116.867
7 | 1.162 | 0.01025 | 0.005 | 113.407
7.5 | 1.22 | 0.01089 | 0.005 | 112.034
8 | 1.273 | 0.01213 | 0.004 | 104.882
8.5 | 1.321 | 0.01332 | 0.004 | 99.179
9 | 1.363 | 0.01503 | 0.003 | 90.736
9.5 | 1.4 | 0.01753 | 0.003 | 79.857
10 | 1.429 | 0.02104 | 0.002 | 67.906
10.5 | 1.445 | 0.02587 | 0.002 | 55.864
11 | 1.447 | 0.0323 | 0.001 | 44.809
11.5 | 1.433 | 0.03975 | 0.001 | 36.058
12 | 1.39 | 0.04772 | 0 | 29.136
12.5 | 1.279 | 0.05721 | 0 | 22.348
13 | 0.873 | 0.06959 | 0 | 12.55
13.5 | 0.899 | 0.07649 | -0.001 | 11.748
14 | 0.926 | 0.08036 | -0.001 | 11.521
14.5 | 0.946 | 0.09489 | -0.002 | 9.975
15 | 0.958 | 0.12253 | -0.002 | 7.819
15.5 | 0.98 | 0.13867 | -0.002 | 7.07
16 | 1.003 | 0.15801 | -0.003 | 6.348

## 136. Re 16M Mach 0.50 (2)
BIGFOIL.COM POLAR EXPORT
NACA34114
NACA34114 |  |  |  | Cl Max: | 1.8075 | at alpha= | 13 | deg
XFOIL ncrit=9 |  |  |  | L/D Max: | 189.925 | at alpha= | 8 | deg
Re: | 16000000 |  |  | Cd Min: | 0.24192 | at alpha= | -20 | deg
Mach: | 0.5 |  |  | Cl=0 at alpha= | -1.9947 | deg
|  |  |  | @ Cl=0.1, Cd= | 0.0062639
|  |  |  | @ Cl=0.4, Cd= | 0.0061928
|  |  |  | @ Cl=0.6, Cd= | 0.0063079
alpha (deg) | Cl | Cd | Cm | Cl/Cd
-20 | -0.6912 | 0.24192 | 0.0538 | -2.8571
-19.5 | -0.6727 | 0.23305 | 0.0488 | -2.8865
-19 | -0.6475 | 0.2241 | 0.0423 | -2.8893
-18.5 | -0.6119 | 0.21285 | 0.0314 | -2.8748
-18 | -0.5651 | 0.20299 | 0.0195 | -2.7839
-17.5 | -0.5496 | 0.19469 | 0.0156 | -2.8229
-17 | -0.4487 | 0.17417 | -0.0193 | -2.5762
-16.5 | -0.4382 | 0.16483 | -0.0242 | -2.6585
-15.5 | -0.4036 | 0.15057 | -0.0315 | -2.6805
-15 | -0.4019 | 0.14037 | -0.0367 | -2.8631
-14.5 | -0.3934 | 0.13196 | -0.041 | -2.9812
-14 | -0.3849 | 0.12391 | -0.0451 | -3.1063
-13.5 | -0.3797 | 0.11546 | -0.0495 | -3.2886
-13 | -0.3927 | 0.10449 | -0.0557 | -3.7583
-12.5 | -0.4114 | 0.09325 | -0.0626 | -4.4118
-12 | -0.4257 | 0.08336 | -0.0685 | -5.1068
-11.5 | -0.4304 | 0.07518 | -0.0731 | -5.7249
-11 | -0.4475 | 0.06546 | -0.0796 | -6.8362
-10.5 | -0.4688 | 0.05565 | -0.0879 | -8.4241
-10 | -0.4966 | 0.04934 | -0.0881 | -10.0649
-9.5 | -0.5381 | 0.0441 | -0.082 | -12.2018
-9 | -0.5818 | 0.04001 | -0.0702 | -14.5414
-8.5 | -0.62 | 0.03362 | -0.06 | -18.4414
-8 | -0.6502 | 0.02629 | -0.0493 | -24.7318
-7.5 | -0.6713 | 0.01801 | -0.0387 | -37.2737
-7 | -0.6566 | 0.01034 | -0.0316 | -63.501
-6.5 | -0.5941 | 0.00856 | -0.0264 | -69.4042
-6 | -0.528 | 0.00794 | -0.0216 | -66.4987
-5.5 | -0.4622 | 0.00756 | -0.0174 | -61.1376
-5 | -0.396 | 0.00724 | -0.0138 | -54.6961
-4.5 | -0.33 | 0.00704 | -0.0105 | -46.875
-4 | -0.2636 | 0.00684 | -0.0078 | -38.538
-3.5 | -0.198 | 0.00668 | -0.0052 | -29.6407
-3 | -0.1321 | 0.00656 | -0.003 | -20.1372
-2.5 | -0.0661 | 0.00643 | -0.0011 | -10.2799
-2 | -0.0007 | 0.00637 | 0.0007 | -0.10989
-1.5 | 0.0657 | 0.00629 | 0.0021 | 10.4452
-1 | 0.1313 | 0.00624 | 0.0035 | 21.0417
-0.5 | 0.197 | 0.00621 | 0.0048 | 31.723
0 | 0.2633 | 0.00618 | 0.0059 | 42.6052
0.5 | 0.3288 | 0.0062 | 0.0071 | 53.0323
1 | 0.3953 | 0.00619 | 0.0081 | 63.8611
1.5 | 0.4613 | 0.00623 | 0.0092 | 74.0449
2 | 0.5272 | 0.00628 | 0.0103 | 83.949
2.5 | 0.5936 | 0.0063 | 0.0114 | 94.2222
3 | 0.6588 | 0.00638 | 0.0128 | 103.2602
3.5 | 0.7033 | 0.00566 | 0.0181 | 124.258
4 | 0.7561 | 0.00542 | 0.022 | 139.5018
4.5 | 0.8103 | 0.00531 | 0.0259 | 152.5989
5 | 0.87 | 0.0053 | 0.0289 | 164.1509
5.5 | 0.9277 | 0.00543 | 0.0324 | 170.8471
6 | 0.9881 | 0.00554 | 0.0356 | 178.3574
6.5 | 1.0501 | 0.00578 | 0.0386 | 181.6782
7 | 1.1144 | 0.00599 | 0.0414 | 186.0434
7.5 | 1.1818 | 0.00629 | 0.0437 | 187.8855
8 | 1.2611 | 0.00664 | 0.044 | 189.9247
8.5 | 1.3568 | 0.00718 | 0.0415 | 188.9694
9 | 1.4464 | 0.00762 | 0.0407 | 189.8163
9.5 | 1.5216 | 0.00821 | 0.0427 | 185.335
10 | 1.5982 | 0.00897 | 0.0446 | 178.1717
10.5 | 1.646 | 0.00979 | 0.0513 | 168.1307
11 | 1.7124 | 0.01094 | 0.0544 | 156.5265
11.5 | 1.7652 | 0.01273 | 0.0581 | 138.6646
13 | 1.8075 | 0.02681 | 0.0637 | 67.4189
13.5 | 1.7512 | 0.03627 | 0.0635 | 48.2823
14 | 1.6672 | 0.04804 | 0.0613 | 34.7044
14.5 | 1.5654 | 0.06142 | 0.0572 | 25.4868
15 | 1.4897 | 0.07356 | 0.0529 | 20.2515
16 | 1.3808 | 0.09601 | 0.0441 | 14.3818
17 | 1.3148 | 0.11666 | 0.0348 | 11.2704
17.5 | 1.2918 | 0.12669 | 0.0297 | 10.1965
18 | 1.273 | 0.13652 | 0.0244 | 9.3246

## 137. Re 18M Mach 0.00 (1)
BIGFOIL.COM POLAR EXPORT
NACA34114
NACA34114 |  |  |  | Cl Max: | 1.669 | at alpha= | 17 | deg
JavaFoil+Calcfoil stall+Eppler ext transition |  |  |  | L/D Max: | 145.408 | at alpha= | 8.5 | deg
Re: | 18000000 |  |  | Cd Min: | 0.00797 | at alpha= | 4.5 | deg
Mach: | 0 |  |  | Cl=0 at alpha= | -1.5738 | deg
|  |  |  | @ Cl=0.1, Cd= | 0.0087856
|  |  |  | @ Cl=0.4, Cd= | 0.0092836
|  |  |  | @ Cl=0.6, Cd= | 0.0081845
alpha (deg) | Cl | Cd | Cm | Cl/Cd
-16 | -0.818 | 0.10252 | 0.008 | -7.974
-15.5 | -0.822 | 0.09731 | 0.008 | -8.446
-15 | -0.825 | 0.09159 | 0.008 | -9.004
-14.5 | -0.825 | 0.08649 | 0.008 | -9.542
-14 | -0.824 | 0.08149 | 0.008 | -10.107
-13.5 | -0.82 | 0.07631 | 0.009 | -10.744
-13 | -0.813 | 0.07175 | 0.009 | -11.336
-12.5 | -0.805 | 0.06661 | 0.009 | -12.089
-12 | -0.796 | 0.06088 | 0.009 | -13.069
-11.5 | -0.789 | 0.05183 | 0.01 | -15.227
-11 | -0.914 | 0.01031 | 0.013 | -88.609
-10.5 | -0.888 | 0.00931 | 0.013 | -95.375
-10 | -0.858 | 0.00955 | 0.013 | -89.829
-9.5 | -0.825 | 0.00989 | 0.013 | -83.429
-9 | -0.788 | 0.01039 | 0.013 | -75.886
-8.5 | -0.749 | 0.01004 | 0.013 | -74.53
-8 | -0.706 | 0.00973 | 0.013 | -72.601
-7.5 | -0.661 | 0.00948 | 0.012 | -69.786
-7 | -0.614 | 0.00998 | 0.012 | -61.547
-6.5 | -0.564 | 0.00976 | 0.012 | -57.818
-6 | -0.513 | 0.00948 | 0.012 | -54.092
-5.5 | -0.459 | 0.00929 | 0.012 | -49.404
-5 | -0.404 | 0.00912 | 0.012 | -44.267
-4.5 | -0.347 | 0.00898 | 0.011 | -38.701
-4 | -0.29 | 0.00885 | 0.011 | -32.767
-3.5 | -0.231 | 0.0094 | 0.011 | -24.628
-3 | -0.172 | 0.00924 | 0.011 | -18.641
-2.5 | -0.112 | 0.00909 | 0.01 | -12.347
-2 | -0.052 | 0.00897 | 0.01 | -5.778
-1.5 | 0.009 | 0.00887 | 0.01 | 1.015
-1 | 0.07 | 0.00882 | 0.01 | 7.944
-0.5 | 0.131 | 0.00875 | 0.009 | 15.011
0 | 0.193 | 0.00875 | 0.009 | 22.007
0.5 | 0.254 | 0.00872 | 0.009 | 29.074
1 | 0.314 | 0.0087 | 0.009 | 36.135
1.5 | 0.375 | 0.0093 | 0.008 | 40.362
2 | 0.436 | 0.00926 | 0.008 | 47.081
2.5 | 0.496 | 0.00925 | 0.008 | 53.649
3 | 0.557 | 0.00812 | 0.007 | 68.621
3.5 | 0.617 | 0.00821 | 0.007 | 75.139
4 | 0.677 | 0.00842 | 0.007 | 80.429
4.5 | 0.737 | 0.00797 | 0.006 | 92.446
5 | 0.796 | 0.00812 | 0.006 | 98.075
5.5 | 0.856 | 0.00829 | 0.006 | 103.262
6 | 0.915 | 0.0083 | 0.005 | 110.153
6.5 | 0.973 | 0.00891 | 0.005 | 109.19
7 | 1.031 | 0.00864 | 0.005 | 119.411
7.5 | 1.089 | 0.00844 | 0.004 | 129.013
8 | 1.146 | 0.00871 | 0.004 | 131.522
8.5 | 1.201 | 0.00826 | 0.003 | 145.408
9 | 1.256 | 0.00932 | 0.003 | 134.761
9.5 | 1.309 | 0.00974 | 0.003 | 134.391
10 | 1.36 | 0.01028 | 0.002 | 132.302
10.5 | 1.406 | 0.01098 | 0.002 | 128.063
11 | 1.448 | 0.01198 | 0.001 | 120.842
11.5 | 1.484 | 0.0133 | 0.001 | 111.624
12 | 1.516 | 0.01498 | 0 | 101.258
12.5 | 1.545 | 0.017 | 0 | 90.913
13 | 1.571 | 0.01919 | 0 | 81.892
13.5 | 1.594 | 0.02169 | -0.001 | 73.521
14 | 1.615 | 0.02439 | -0.001 | 66.222
14.5 | 1.633 | 0.02727 | -0.002 | 59.882
15 | 1.647 | 0.0304 | -0.002 | 54.176
15.5 | 1.657 | 0.03381 | -0.002 | 49.014
16 | 1.664 | 0.03738 | -0.003 | 44.52
16.5 | 1.668 | 0.04119 | -0.003 | 40.497
17 | 1.669 | 0.0452 | -0.004 | 36.913
17.5 | 1.666 | 0.04957 | -0.004 | 33.599
18 | 1.66 | 0.05402 | -0.004 | 30.726
18.5 | 1.65 | 0.05867 | -0.005 | 28.116
19 | 1.635 | 0.06368 | -0.005 | 25.669
19.5 | 1.617 | 0.06869 | -0.006 | 23.543
20 | 1.596 | 0.07407 | -0.006 | 21.553

## 138. Re 18M Mach 0.00 (2)
BIGFOIL.COM POLAR EXPORT
NACA34114
NACA34114 |  |  |  | Cl Max: | 1.8011 | at alpha= | 17.5 | deg
XFOIL ncrit=9 |  |  |  | L/D Max: | 188.248 | at alpha= | 9 | deg
Re: | 18000000 |  |  | Cd Min: | 0.06074 | at alpha= | 20 | deg
Mach: | 0 |  |  | Cl=0 at alpha= | -1.8716 | deg
|  |  |  | @ Cl=0.1, Cd= | 0.0059076
|  |  |  | @ Cl=0.4, Cd= | 0.005851
|  |  |  | @ Cl=0.6, Cd= | 0.005108
alpha (deg) | Cl | Cd | Cm | Cl/Cd
-14.5 | -1.288 | 0.01096 | -0.0307 | -117.5182
-14 | -1.2464 | 0.01059 | -0.0277 | -117.6959
-13 | -1.1587 | 0.00983 | -0.0225 | -117.8739
-12.5 | -1.112 | 0.0095 | -0.0204 | -117.0526
-12 | -1.0654 | 0.00917 | -0.0182 | -116.1832
-11.5 | -1.0167 | 0.00891 | -0.0164 | -114.1077
-11 | -0.9676 | 0.00867 | -0.0147 | -111.6032
-10.5 | -0.9179 | 0.00846 | -0.0131 | -108.4988
-10 | -0.8677 | 0.00822 | -0.0115 | -105.5596
-9.5 | -0.8178 | 0.00797 | -0.0099 | -102.6098
-9 | -0.7673 | 0.00774 | -0.0084 | -99.1344
-8 | -0.6638 | 0.0074 | -0.0058 | -89.7027
-7.5 | -0.6112 | 0.00725 | -0.0047 | -84.3034
-7 | -0.559 | 0.00706 | -0.0035 | -79.1785
-6.5 | -0.506 | 0.00691 | -0.0025 | -73.2272
-6 | -0.4522 | 0.00678 | -0.0016 | -66.6962
-5.5 | -0.3981 | 0.00664 | -0.0007 | -59.9548
-5 | -0.3444 | 0.00652 | 0.0002 | -52.8221
-4.5 | -0.2896 | 0.0064 | 0.0008 | -45.25
-4 | -0.2351 | 0.00631 | 0.0015 | -37.2583
-3.5 | -0.1802 | 0.00621 | 0.0022 | -29.0177
-3 | -0.1248 | 0.00612 | 0.0027 | -20.3922
-2.5 | -0.07 | 0.00607 | 0.0033 | -11.5321
-2 | -0.0142 | 0.00599 | 0.0038 | -2.3706
-1.5 | 0.0411 | 0.00596 | 0.0042 | 6.896
-1 | 0.0966 | 0.00591 | 0.0047 | 16.3452
-0.5 | 0.1524 | 0.00587 | 0.005 | 25.9625
0 | 0.2078 | 0.00587 | 0.0055 | 35.4003
0.5 | 0.2638 | 0.00584 | 0.0057 | 45.1712
1 | 0.3192 | 0.00585 | 0.0061 | 54.5641
1.5 | 0.3748 | 0.00586 | 0.0064 | 63.959
2 | 0.4307 | 0.00584 | 0.0067 | 73.75
2.5 | 0.4855 | 0.00589 | 0.0071 | 82.4278
3 | 0.5406 | 0.00587 | 0.0074 | 92.0954
3.5 | 0.5806 | 0.00519 | 0.0107 | 111.869
4 | 0.6279 | 0.00499 | 0.0126 | 125.8317
4.5 | 0.6763 | 0.00481 | 0.0143 | 140.6029
5 | 0.7253 | 0.00479 | 0.0158 | 151.4196
5.5 | 0.7746 | 0.00477 | 0.0173 | 162.3899
6 | 0.8246 | 0.00485 | 0.0186 | 170.0206
6.5 | 0.8774 | 0.00498 | 0.0192 | 176.1847
7 | 0.9296 | 0.00514 | 0.0199 | 180.856
7.5 | 0.9823 | 0.00531 | 0.0204 | 184.9906
8 | 1.0334 | 0.00555 | 0.0212 | 186.1982
8.5 | 1.0855 | 0.00577 | 0.0218 | 188.1282
9 | 1.1389 | 0.00605 | 0.0219 | 188.2479
9.5 | 1.1949 | 0.00643 | 0.0214 | 185.832
10 | 1.2549 | 0.00691 | 0.0197 | 181.6064
10.5 | 1.3185 | 0.00751 | 0.0171 | 175.5659
11 | 1.3785 | 0.00801 | 0.0154 | 172.0974
11.5 | 1.4323 | 0.00867 | 0.0148 | 165.2018
12 | 1.4681 | 0.00934 | 0.018 | 157.1842
12.5 | 1.5193 | 0.01013 | 0.0177 | 149.9803
13 | 1.5691 | 0.01092 | 0.0174 | 143.6905
14 | 1.6596 | 0.01264 | 0.0184 | 131.2975
14.5 | 1.6997 | 0.01353 | 0.0194 | 125.6245
15 | 1.7355 | 0.01463 | 0.0208 | 118.6261
15.5 | 1.7622 | 0.01577 | 0.0235 | 111.7438
16 | 1.7745 | 0.01736 | 0.028 | 102.2177
16.5 | 1.7871 | 0.01927 | 0.0315 | 92.74
17 | 1.7935 | 0.02193 | 0.0344 | 81.7829
17.5 | 1.8011 | 0.02516 | 0.0359 | 71.5859
18 | 1.7984 | 0.02981 | 0.0364 | 60.3287
18.5 | 1.7965 | 0.03481 | 0.0361 | 51.6087
19 | 1.7817 | 0.04147 | 0.035 | 42.9636
19.5 | 1.7504 | 0.05033 | 0.033 | 34.7785
20 | 1.7088 | 0.06074 | 0.0301 | 28.133

## 139. Re 18M Mach 0.10 (1)
BIGFOIL.COM POLAR EXPORT
NACA34114
NACA34114 |  |  |  | Cl Max: | 1.657 | at alpha= | 16.5 | deg
JavaFoil+Calcfoil stall+Eppler ext transition |  |  |  | L/D Max: | 144.716 | at alpha= | 8.5 | deg
Re: | 18000000 |  |  | Cd Min: | 0.00797 | at alpha= | 4.5 | deg
Mach: | 0.1 |  |  | Cl=0 at alpha= | -1.5738 | deg
|  |  |  | @ Cl=0.1, Cd= | 0.0088148
|  |  |  | @ Cl=0.4, Cd= | 0.0093051
|  |  |  | @ Cl=0.6, Cd= | 0.0082667
alpha (deg) | Cl | Cd | Cm | Cl/Cd
-16 | -0.787 | 0.10451 | 0.008 | -7.535
-15.5 | -0.795 | 0.09889 | 0.008 | -8.039
-15 | -0.8 | 0.09339 | 0.008 | -8.571
-14.5 | -0.804 | 0.0881 | 0.008 | -9.123
-14 | -0.805 | 0.08276 | 0.008 | -9.726
-13.5 | -0.803 | 0.07784 | 0.008 | -10.322
-13 | -0.799 | 0.07298 | 0.009 | -10.956
-12.5 | -0.793 | 0.06821 | 0.009 | -11.624
-12 | -0.784 | 0.06296 | 0.009 | -12.458
-11.5 | -0.774 | 0.05668 | 0.009 | -13.658
-11 | -0.904 | 0.0107 | 0.013 | -84.53
-10.5 | -0.883 | 0.00895 | 0.013 | -98.66
-10 | -0.855 | 0.00964 | 0.013 | -88.706
-9.5 | -0.823 | 0.00999 | 0.013 | -82.407
-9 | -0.787 | 0.00968 | 0.013 | -81.305
-8.5 | -0.749 | 0.01013 | 0.013 | -73.92
-8 | -0.707 | 0.00974 | 0.013 | -72.618
-7.5 | -0.662 | 0.00953 | 0.012 | -69.487
-7 | -0.615 | 0.01009 | 0.012 | -60.985
-6.5 | -0.566 | 0.00985 | 0.012 | -57.491
-6 | -0.514 | 0.00957 | 0.012 | -53.742
-5.5 | -0.461 | 0.00938 | 0.012 | -49.126
-5 | -0.405 | 0.00912 | 0.012 | -44.464
-4.5 | -0.349 | 0.00903 | 0.011 | -38.626
-4 | -0.291 | 0.00884 | 0.011 | -32.923
-3.5 | -0.233 | 0.0094 | 0.011 | -24.74
-3 | -0.173 | 0.00928 | 0.011 | -18.645
-2.5 | -0.113 | 0.00917 | 0.01 | -12.3
-2 | -0.052 | 0.00904 | 0.01 | -5.759
-1.5 | 0.009 | 0.00894 | 0.01 | 1.012
-1 | 0.07 | 0.00881 | 0.01 | 7.993
-0.5 | 0.132 | 0.00882 | 0.009 | 14.979
0 | 0.193 | 0.00884 | 0.009 | 21.89
0.5 | 0.255 | 0.00876 | 0.009 | 29.095
1 | 0.316 | 0.0087 | 0.009 | 36.315
1.5 | 0.377 | 0.00929 | 0.008 | 40.591
2 | 0.438 | 0.00933 | 0.008 | 46.979
2.5 | 0.499 | 0.00935 | 0.008 | 53.345
3 | 0.56 | 0.0082 | 0.007 | 68.209
3.5 | 0.62 | 0.0083 | 0.007 | 74.693
4 | 0.68 | 0.00849 | 0.007 | 80.191
4.5 | 0.741 | 0.00797 | 0.006 | 92.915
5 | 0.8 | 0.00818 | 0.006 | 97.833
5.5 | 0.86 | 0.00835 | 0.006 | 102.976
6 | 0.919 | 0.00837 | 0.005 | 109.813
6.5 | 0.978 | 0.00899 | 0.005 | 108.791
7 | 1.036 | 0.00871 | 0.005 | 118.923
7.5 | 1.094 | 0.0085 | 0.004 | 128.71
8 | 1.151 | 0.00838 | 0.004 | 137.289
8.5 | 1.207 | 0.00834 | 0.003 | 144.716
9 | 1.261 | 0.00941 | 0.003 | 133.968
9.5 | 1.314 | 0.00985 | 0.003 | 133.429
10 | 1.365 | 0.01042 | 0.002 | 130.986
10.5 | 1.41 | 0.01117 | 0.002 | 126.32
11 | 1.451 | 0.01221 | 0.001 | 118.893
11.5 | 1.487 | 0.01363 | 0.001 | 109.061
12 | 1.518 | 0.01543 | 0 | 98.394
12.5 | 1.546 | 0.01756 | 0 | 88.059
13 | 1.572 | 0.01988 | 0 | 79.057
13.5 | 1.594 | 0.02249 | -0.001 | 70.85
14 | 1.613 | 0.02531 | -0.001 | 63.748
14.5 | 1.63 | 0.02832 | -0.002 | 57.561
15 | 1.642 | 0.03157 | -0.002 | 52.023
15.5 | 1.651 | 0.03513 | -0.002 | 46.985
16 | 1.656 | 0.03884 | -0.003 | 42.634
16.5 | 1.657 | 0.04279 | -0.003 | 38.736
17 | 1.655 | 0.04698 | -0.004 | 35.236
17.5 | 1.65 | 0.05152 | -0.004 | 32.023
18 | 1.641 | 0.05613 | -0.004 | 29.237
18.5 | 1.627 | 0.06094 | -0.005 | 26.703
19 | 1.609 | 0.06602 | -0.005 | 24.367
19.5 | 1.587 | 0.07135 | -0.006 | 22.244
20 | 1.562 | 0.07695 | -0.006 | 20.302

## 140. Re 18M Mach 0.10 (2)
BIGFOIL.COM POLAR EXPORT
NACA34114
NACA34114 |  |  |  | Cl Max: | 1.7951 | at alpha= | 17.5 | deg
XFOIL ncrit=9 |  |  |  | L/D Max: | 188.739 | at alpha= | 8.5 | deg
Re: | 18000000 |  |  | Cd Min: | 0.06775 | at alpha= | 20 | deg
Mach: | 0.1 |  |  | Cl=0 at alpha= | -1.875 | deg
|  |  |  | @ Cl=0.1, Cd= | 0.0059083
|  |  |  | @ Cl=0.4, Cd= | 0.005856
|  |  |  | @ Cl=0.6, Cd= | 0.0051413
alpha (deg) | Cl | Cd | Cm | Cl/Cd
-14.5 | -1.2993 | 0.01121 | -0.0338 | -115.9054
-14 | -1.2569 | 0.01085 | -0.0305 | -115.8433
-13 | -1.1678 | 0.01006 | -0.0249 | -116.0835
-12.5 | -1.1207 | 0.0097 | -0.0225 | -115.5361
-12 | -1.0739 | 0.00931 | -0.0201 | -115.3491
-11.5 | -1.0247 | 0.00902 | -0.0181 | -113.6031
-11 | -0.975 | 0.00876 | -0.0162 | -111.3014
-10.5 | -0.9248 | 0.00854 | -0.0144 | -108.2904
-10 | -0.8738 | 0.00832 | -0.0128 | -105.024
-9.5 | -0.8233 | 0.00805 | -0.0111 | -102.2733
-9 | -0.7724 | 0.00782 | -0.0094 | -98.7724
-8.5 | -0.7207 | 0.0076 | -0.0079 | -94.8289
-8 | -0.6681 | 0.00744 | -0.0066 | -89.7984
-7.5 | -0.615 | 0.00729 | -0.0054 | -84.3621
-7 | -0.5622 | 0.0071 | -0.0041 | -79.1831
-6.5 | -0.5089 | 0.00693 | -0.003 | -73.4343
-6 | -0.4549 | 0.0068 | -0.002 | -66.8971
-5.5 | -0.4002 | 0.00666 | -0.0011 | -60.0901
-5 | -0.3462 | 0.00653 | -0.0002 | -53.0168
-4.5 | -0.2911 | 0.00641 | 0.0006 | -45.4134
-4 | -0.2361 | 0.00633 | 0.0013 | -37.2986
-3.5 | -0.1809 | 0.00621 | 0.002 | -29.1304
-3 | -0.1252 | 0.00614 | 0.0026 | -20.3909
-2.5 | -0.07 | 0.00607 | 0.0032 | -11.5321
-2 | -0.0139 | 0.006 | 0.0037 | -2.3167
-1.5 | 0.0417 | 0.00596 | 0.0042 | 6.9966
-1 | 0.0976 | 0.00591 | 0.0047 | 16.5144
-0.5 | 0.1537 | 0.00587 | 0.005 | 26.184
0 | 0.2095 | 0.00588 | 0.0055 | 35.6293
0.5 | 0.2659 | 0.00584 | 0.0058 | 45.5308
1 | 0.3215 | 0.00586 | 0.0062 | 54.8635
1.5 | 0.3775 | 0.00586 | 0.0065 | 64.4198
2 | 0.4337 | 0.00585 | 0.0068 | 74.1368
2.5 | 0.4888 | 0.0059 | 0.0072 | 82.8475
3 | 0.5443 | 0.00588 | 0.0076 | 92.568
3.5 | 0.5844 | 0.00521 | 0.0109 | 112.1689
4 | 0.6321 | 0.005 | 0.0128 | 126.42
4.5 | 0.6806 | 0.00483 | 0.0145 | 140.911
5 | 0.73 | 0.00481 | 0.0161 | 151.7672
5.5 | 0.7797 | 0.00478 | 0.0176 | 163.1172
6 | 0.8298 | 0.00487 | 0.019 | 170.3901
6.5 | 0.8831 | 0.00499 | 0.0197 | 176.9739
7 | 0.9355 | 0.00516 | 0.0204 | 181.2984
7.5 | 0.9887 | 0.00533 | 0.021 | 185.4972
8 | 1.0403 | 0.00558 | 0.0219 | 186.4337
8.5 | 1.0928 | 0.00579 | 0.0225 | 188.7392
9 | 1.1472 | 0.00608 | 0.0226 | 188.6842
9.5 | 1.2036 | 0.00646 | 0.0221 | 186.3158
10 | 1.2653 | 0.00696 | 0.0202 | 181.796
10.5 | 1.3292 | 0.00757 | 0.0178 | 175.5878
11 | 1.3896 | 0.00808 | 0.0162 | 171.9802
11.5 | 1.4432 | 0.00877 | 0.0158 | 164.561
12 | 1.4795 | 0.00946 | 0.0191 | 156.3953
12.5 | 1.5309 | 0.01028 | 0.0188 | 148.9202
13 | 1.5808 | 0.01114 | 0.0187 | 141.9031
13.5 | 1.6274 | 0.012 | 0.0192 | 135.6167
14 | 1.6689 | 0.01292 | 0.0204 | 129.1718
14.5 | 1.7084 | 0.01388 | 0.0216 | 123.0836
15 | 1.743 | 0.01511 | 0.0231 | 115.3541
15.5 | 1.7638 | 0.01639 | 0.0268 | 107.6144
16 | 1.7754 | 0.01823 | 0.031 | 97.3889
16.5 | 1.7855 | 0.02052 | 0.0343 | 87.0127
17 | 1.7908 | 0.02358 | 0.0367 | 75.9457
17.5 | 1.7951 | 0.02745 | 0.0377 | 65.3953
18 | 1.7874 | 0.03289 | 0.0378 | 54.3448
18.5 | 1.7781 | 0.03888 | 0.037 | 45.733
19 | 1.7541 | 0.04679 | 0.0354 | 37.4888
19.5 | 1.7158 | 0.05665 | 0.0329 | 30.2877
20 | 1.6704 | 0.06775 | 0.0295 | 24.6554

## 141. Re 18M Mach 0.25 (1)
BIGFOIL.COM POLAR EXPORT
NACA34114
NACA34114 |  |  |  | Cl Max: | 1.604 | at alpha= | 15 | deg
JavaFoil+Calcfoil stall+Eppler ext transition |  |  |  | L/D Max: | 131.497 | at alpha= | 7.5 | deg
Re: | 18000000 |  |  | Cd Min: | 0.00793 | at alpha= | 3.5 | deg
Mach: | 0.25 |  |  | Cl=0 at alpha= | -1.5726 | deg
|  |  |  | @ Cl=0.1, Cd= | 0.008995
|  |  |  | @ Cl=0.4, Cd= | 0.00905
|  |  |  | @ Cl=0.6, Cd= | 0.0081986
alpha (deg) | Cl | Cd | Cm | Cl/Cd
-14.5 | -0.621 | 0.09827 | 0.008 | -6.321
-14 | -0.646 | 0.0923 | 0.008 | -7.003
-13.5 | -0.668 | 0.08632 | 0.008 | -7.736
-13 | -0.684 | 0.0807 | 0.008 | -8.482
-12.5 | -0.697 | 0.07555 | 0.008 | -9.22
-12 | -0.704 | 0.07061 | 0.008 | -9.968
-11.5 | -0.705 | 0.06552 | 0.008 | -10.761
-11 | -0.702 | 0.06058 | 0.009 | -11.582
-10.5 | -0.694 | 0.0559 | 0.009 | -12.415
-10 | -0.683 | 0.05066 | 0.009 | -13.488
-9.5 | -0.801 | 0.0101 | 0.013 | -79.371
-9 | -0.775 | 0.00951 | 0.013 | -81.486
-8.5 | -0.743 | 0.0098 | 0.013 | -75.825
-8 | -0.707 | 0.01029 | 0.013 | -68.683
-7.5 | -0.666 | 0.00989 | 0.013 | -67.327
-7 | -0.621 | 0.00957 | 0.013 | -64.967
-6.5 | -0.574 | 0.0094 | 0.012 | -61.009
-6 | -0.523 | 0.00984 | 0.012 | -53.146
-5.5 | -0.469 | 0.00962 | 0.012 | -48.776
-5 | -0.414 | 0.00938 | 0.012 | -44.152
-4.5 | -0.357 | 0.00925 | 0.012 | -38.569
-4 | -0.298 | 0.00905 | 0.011 | -32.929
-3.5 | -0.238 | 0.00892 | 0.011 | -26.726
-3 | -0.177 | 0.00948 | 0.011 | -18.718
-2.5 | -0.116 | 0.00931 | 0.011 | -12.424
-2 | -0.053 | 0.0092 | 0.011 | -5.808
-1.5 | 0.009 | 0.00909 | 0.01 | 1.022
-1 | 0.072 | 0.00903 | 0.01 | 8.014
-0.5 | 0.136 | 0.00895 | 0.01 | 15.149
0 | 0.199 | 0.00893 | 0.009 | 22.262
0.5 | 0.262 | 0.00896 | 0.009 | 29.193
1 | 0.325 | 0.00889 | 0.009 | 36.507
1.5 | 0.387 | 0.00892 | 0.009 | 43.438
2 | 0.45 | 0.00955 | 0.008 | 47.113
2.5 | 0.512 | 0.00954 | 0.008 | 53.689
3 | 0.575 | 0.00838 | 0.008 | 68.576
3.5 | 0.637 | 0.00793 | 0.007 | 80.268
4 | 0.698 | 0.0081 | 0.007 | 86.267
4.5 | 0.76 | 0.00825 | 0.007 | 92.133
5 | 0.821 | 0.00794 | 0.006 | 103.474
5.5 | 0.882 | 0.00814 | 0.006 | 108.413
6 | 0.943 | 0.00871 | 0.005 | 108.191
6.5 | 1.002 | 0.00842 | 0.005 | 119.093
7 | 1.062 | 0.00864 | 0.005 | 122.938
7.5 | 1.12 | 0.00852 | 0.004 | 131.497
8 | 1.178 | 0.00918 | 0.004 | 128.247
8.5 | 1.234 | 0.00954 | 0.003 | 129.315
9 | 1.288 | 0.00998 | 0.003 | 129.087
9.5 | 1.34 | 0.01054 | 0.003 | 127.228
10 | 1.389 | 0.01129 | 0.002 | 122.972
10.5 | 1.431 | 0.01234 | 0.002 | 115.97
11 | 1.468 | 0.01386 | 0.001 | 105.916
11.5 | 1.498 | 0.01592 | 0.001 | 94.106
12 | 1.525 | 0.01846 | 0 | 82.582
12.5 | 1.548 | 0.02134 | 0 | 72.521
13 | 1.567 | 0.02439 | 0 | 64.261
13.5 | 1.583 | 0.02758 | -0.001 | 57.418
14 | 1.595 | 0.03113 | -0.001 | 51.244
14.5 | 1.603 | 0.03492 | -0.002 | 45.903
15 | 1.604 | 0.03898 | -0.002 | 41.151
15.5 | 1.599 | 0.04327 | -0.002 | 36.959
16 | 1.589 | 0.04788 | -0.003 | 33.185
16.5 | 1.573 | 0.05281 | -0.003 | 29.778
17 | 1.55 | 0.05814 | -0.004 | 26.664
17.5 | 1.522 | 0.06372 | -0.004 | 23.887
18 | 1.488 | 0.06945 | -0.004 | 21.43
18.5 | 1.446 | 0.07569 | -0.005 | 19.104
19 | 1.396 | 0.08224 | -0.005 | 16.973
19.5 | 1.34 | 0.08943 | -0.006 | 14.98
20 | 1.278 | 0.09694 | -0.006 | 13.186

## 142. Re 18M Mach 0.25 (2)
BIGFOIL.COM POLAR EXPORT
NACA34114
NACA34114 |  |  |  | Cl Max: | 1.7671 | at alpha= | 16 | deg
XFOIL ncrit=9 |  |  |  | L/D Max: | 190.487 | at alpha= | 8.5 | deg
Re: | 18000000 |  |  | Cd Min: | 0.10176 | at alpha= | 20 | deg
Mach: | 0.25 |  |  | Cl=0 at alpha= | -1.8953 | deg
|  |  |  | @ Cl=0.1, Cd= | 0.0059434
|  |  |  | @ Cl=0.4, Cd= | 0.0059013
|  |  |  | @ Cl=0.6, Cd= | 0.0055934
alpha (deg) | Cl | Cd | Cm | Cl/Cd
-14.5 | -1.3605 | 0.01317 | -0.0534 | -103.303
-14 | -1.3197 | 0.01256 | -0.0477 | -105.0717
-13.5 | -1.272 | 0.01198 | -0.0434 | -106.177
-13 | -1.2238 | 0.01143 | -0.0392 | -107.0691
-12.5 | -1.1725 | 0.01095 | -0.0356 | -107.0776
-12 | -1.1217 | 0.0104 | -0.0321 | -107.8558
-11.5 | -1.0698 | 0.00991 | -0.0288 | -107.9516
-11 | -1.0171 | 0.00946 | -0.0258 | -107.5159
-10.5 | -0.9641 | 0.00908 | -0.023 | -106.1784
-10 | -0.9101 | 0.00877 | -0.0204 | -103.7742
-9.5 | -0.8556 | 0.00849 | -0.018 | -100.7774
-9 | -0.8008 | 0.00825 | -0.0157 | -97.0667
-8.5 | -0.7468 | 0.00793 | -0.0134 | -94.174
-8 | -0.6922 | 0.0077 | -0.0113 | -89.8961
-7.5 | -0.6369 | 0.00749 | -0.0094 | -85.0334
-7 | -0.5808 | 0.00731 | -0.0078 | -79.4528
-6.5 | -0.5249 | 0.00711 | -0.0062 | -73.8256
-6 | -0.4693 | 0.00692 | -0.0046 | -67.8179
-5.5 | -0.4124 | 0.00676 | -0.0033 | -61.0059
-5 | -0.3558 | 0.00664 | -0.0021 | -53.5843
-4.5 | -0.299 | 0.00648 | -0.001 | -46.142
-4 | -0.242 | 0.00639 | 0.0001 | -37.8717
-3.5 | -0.1846 | 0.00627 | 0.001 | -29.4418
-3 | -0.1273 | 0.00619 | 0.0018 | -20.5654
-2.5 | -0.0699 | 0.00611 | 0.0026 | -11.4403
-2 | -0.012 | 0.00604 | 0.0032 | -1.9868
-1.5 | 0.0453 | 0.006 | 0.004 | 7.55
-1 | 0.1033 | 0.00594 | 0.0045 | 17.3906
-0.5 | 0.1611 | 0.00592 | 0.0051 | 27.2128
0 | 0.2189 | 0.00591 | 0.0056 | 37.0389
0.5 | 0.2771 | 0.00588 | 0.006 | 47.1259
1 | 0.3344 | 0.00591 | 0.0065 | 56.5821
1.5 | 0.3926 | 0.0059 | 0.0069 | 66.5424
2 | 0.4502 | 0.00591 | 0.0073 | 76.176
2.5 | 0.5076 | 0.00595 | 0.0078 | 85.3109
3 | 0.5651 | 0.00593 | 0.0083 | 95.2951
4 | 0.6553 | 0.00506 | 0.0141 | 129.5059
4.5 | 0.7049 | 0.00491 | 0.0162 | 143.5642
5 | 0.7558 | 0.00489 | 0.018 | 154.5603
5.5 | 0.8078 | 0.00486 | 0.0197 | 166.214
6 | 0.8591 | 0.00498 | 0.0215 | 172.51
6.5 | 0.9151 | 0.00509 | 0.0222 | 179.7839
7 | 0.9689 | 0.0053 | 0.0235 | 182.8113
7.5 | 1.0244 | 0.00545 | 0.0243 | 187.9633
8 | 1.0781 | 0.00572 | 0.0256 | 188.479
8.5 | 1.1334 | 0.00595 | 0.0264 | 190.4874
9 | 1.1939 | 0.00627 | 0.0261 | 190.4147
9.5 | 1.2529 | 0.00668 | 0.0261 | 187.5599
10 | 1.3236 | 0.00723 | 0.0234 | 183.0705
10.5 | 1.3891 | 0.00793 | 0.0217 | 175.1702
11 | 1.4512 | 0.00851 | 0.0208 | 170.5288
11.5 | 1.5016 | 0.00932 | 0.0222 | 161.1159
12 | 1.5427 | 0.01018 | 0.0253 | 151.5422
12.5 | 1.5938 | 0.01116 | 0.0261 | 142.8136
13 | 1.6376 | 0.01225 | 0.0279 | 133.6816
13.5 | 1.6787 | 0.01344 | 0.0298 | 124.9033
14 | 1.7158 | 0.01485 | 0.0317 | 115.5421
14.5 | 1.75 | 0.01654 | 0.0333 | 105.8041
15 | 1.7565 | 0.01888 | 0.0382 | 93.035
15.5 | 1.7667 | 0.02174 | 0.0413 | 81.2649
16 | 1.7671 | 0.02583 | 0.0433 | 68.4127
16.5 | 1.7584 | 0.03121 | 0.0443 | 56.3409
17 | 1.7392 | 0.03818 | 0.0439 | 45.5526
17.5 | 1.7067 | 0.04689 | 0.0423 | 36.398
18 | 1.6592 | 0.05752 | 0.0397 | 28.8456
18.5 | 1.6104 | 0.06877 | 0.0362 | 23.4172
19 | 1.5642 | 0.08012 | 0.0322 | 19.5232
19.5 | 1.5174 | 0.09202 | 0.0276 | 16.4899
20 | 1.4899 | 0.10176 | 0.0237 | 14.6413

## 143. Re 18M Mach 0.50 (1)
BIGFOIL.COM POLAR EXPORT
NACA34114
NACA34114 |  |  |  | Cl Max: | 1.448 | at alpha= | 11 | deg
JavaFoil+Calcfoil stall+Eppler ext transition |  |  |  | L/D Max: | 124.499 | at alpha= | 5.5 | deg
Re: | 18000000 |  |  | Cd Min: | 0.00763 | at alpha= | 3.5 | deg
Mach: | 0.5 |  |  | Cl=0 at alpha= | -1.5725 | deg
|  |  |  | @ Cl=0.1, Cd= | 0.0092044
|  |  |  | @ Cl=0.4, Cd= | 0.0092154
|  |  |  | @ Cl=0.6, Cd= | 0.0084396
alpha (deg) | Cl | Cd | Cm | Cl/Cd
-20 | -1.004 | 0.18209 | 0.009 | -5.512
-19.5 | -0.979 | 0.16429 | 0.009 | -5.957
-19 | -0.954 | 0.14728 | 0.009 | -6.474
-18.5 | -0.927 | 0.14245 | 0.009 | -6.507
-18 | -0.898 | 0.14998 | 0.009 | -5.987
-17.5 | -0.873 | 0.13414 | 0.009 | -6.506
-17 | -0.848 | 0.12093 | 0.009 | -7.008
-16.5 | -0.817 | 0.13209 | 0.009 | -6.187
-16 | -0.792 | 0.11907 | 0.009 | -6.649
-15.5 | -0.766 | 0.10817 | 0.009 | -7.081
-15 | -0.737 | 0.10776 | 0.009 | -6.843
-14.5 | -0.71 | 0.10214 | 0.009 | -6.956
-14 | -0.685 | 0.09257 | 0.009 | -7.399
-13.5 | -0.659 | 0.08503 | 0.009 | -7.752
-13 | -0.629 | 0.08521 | 0.009 | -7.387
-12.5 | -0.604 | 0.07675 | 0.009 | -7.873
-12 | -0.576 | 0.07489 | 0.009 | -7.691
-11.5 | -0.549 | 0.07083 | 0.009 | -7.747
-11 | -0.525 | 0.06135 | 0.009 | -8.564
-10.5 | -0.494 | 0.06419 | 0.009 | -7.696
-10 | -0.468 | 0.05865 | 0.009 | -7.981
-9.5 | -0.439 | 0.05865 | 0.008 | -7.488
-9 | -0.412 | 0.05468 | 0.008 | -7.536
-8.5 | -0.384 | 0.05371 | 0.008 | -7.148
-8 | -0.357 | 0.0497 | 0.008 | -7.183
-7.5 | -0.329 | 0.04837 | 0.008 | -6.8
-7 | -0.301 | 0.04711 | 0.008 | -6.387
-6.5 | -0.404 | 0.04242 | 0.008 | -9.517
-6 | -0.42 | 0.03629 | 0.009 | -11.562
-5.5 | -0.481 | 0.01016 | 0.014 | -47.38
-5 | -0.437 | 0.00985 | 0.013 | -44.358
-4.5 | -0.384 | 0.00959 | 0.013 | -40.02
-4 | -0.325 | 0.01004 | 0.013 | -32.313
-3.5 | -0.262 | 0.00978 | 0.013 | -26.733
-3 | -0.196 | 0.00965 | 0.012 | -20.298
-2.5 | -0.128 | 0.00946 | 0.012 | -13.556
-2 | -0.059 | 0.00937 | 0.012 | -6.334
-1.5 | 0.01 | 0.00926 | 0.011 | 1.117
-1 | 0.081 | 0.00918 | 0.011 | 8.788
-0.5 | 0.151 | 0.00927 | 0.011 | 16.334
0 | 0.222 | 0.00921 | 0.011 | 24.076
0.5 | 0.292 | 0.00922 | 0.01 | 31.669
1 | 0.362 | 0.00921 | 0.01 | 39.283
1.5 | 0.432 | 0.00922 | 0.01 | 46.819
2 | 0.501 | 0.00885 | 0.009 | 56.648
2.5 | 0.57 | 0.00887 | 0.009 | 64.309
3 | 0.639 | 0.00788 | 0.008 | 81.166
3.5 | 0.708 | 0.00763 | 0.008 | 92.704
4 | 0.776 | 0.00818 | 0.008 | 94.86
4.5 | 0.843 | 0.008 | 0.007 | 105.405
5 | 0.91 | 0.00789 | 0.007 | 115.279
5.5 | 0.975 | 0.00783 | 0.007 | 124.499
6 | 1.04 | 0.00898 | 0.006 | 115.819
6.5 | 1.102 | 0.0094 | 0.006 | 117.321
7 | 1.163 | 0.01023 | 0.005 | 113.652
7.5 | 1.22 | 0.01116 | 0.005 | 109.28
8 | 1.273 | 0.01208 | 0.004 | 105.372
8.5 | 1.322 | 0.01326 | 0.004 | 99.636
9 | 1.364 | 0.015 | 0.003 | 90.946
9.5 | 1.4 | 0.01751 | 0.003 | 79.974
10 | 1.429 | 0.02103 | 0.002 | 67.941
10.5 | 1.445 | 0.02592 | 0.002 | 55.75
11 | 1.448 | 0.03228 | 0.001 | 44.851
11.5 | 1.435 | 0.03933 | 0.001 | 36.479
12 | 1.392 | 0.04693 | 0 | 29.665
12.5 | 1.28 | 0.05622 | 0 | 22.773
13 | 0.874 | 0.06826 | 0 | 12.81
13.5 | 0.9 | 0.07498 | -0.001 | 11.998
14 | 0.924 | 0.08245 | -0.001 | 11.212
14.5 | 0.943 | 0.10038 | -0.002 | 9.393
15 | 0.955 | 0.12873 | -0.002 | 7.415
15.5 | 0.978 | 0.14374 | -0.002 | 6.806
16 | 1.002 | 0.16241 | -0.003 | 6.17

## 144. Re 18M Mach 0.50 (2)
BIGFOIL.COM POLAR EXPORT
NACA34114
NACA34114 |  |  |  | Cl Max: | 1.8247 | at alpha= | 12.5 | deg
XFOIL ncrit=9 |  |  |  | L/D Max: | 193.864 | at alpha= | 8 | deg
Re: | 18000000 |  |  | Cd Min: | 0.24128 | at alpha= | -20 | deg
Mach: | 0.5 |  |  | Cl=0 at alpha= | -1.9887 | deg
|  |  |  | @ Cl=0.1, Cd= | 0.0061539
|  |  |  | @ Cl=0.4, Cd= | 0.0060843
|  |  |  | @ Cl=0.6, Cd= | 0.0062157
alpha (deg) | Cl | Cd | Cm | Cl/Cd
-20 | -0.6932 | 0.24128 | 0.0537 | -2.873
-19.5 | -0.6674 | 0.23095 | 0.0459 | -2.8898
-19 | -0.6252 | 0.22014 | 0.0341 | -2.84
-18.5 | -0.5884 | 0.20845 | 0.0223 | -2.8227
-18 | -0.5653 | 0.20179 | 0.0185 | -2.8014
-17.5 | -0.4676 | 0.18073 | -0.0162 | -2.5873
-17 | -0.4511 | 0.17279 | -0.0206 | -2.6107
-16.5 | -0.4415 | 0.16354 | -0.0253 | -2.6996
-16 | -0.4176 | 0.15806 | -0.0281 | -2.642
-15.5 | -0.4087 | 0.14908 | -0.0326 | -2.7415
-15 | -0.4071 | 0.13899 | -0.0378 | -2.929
-14.5 | -0.3998 | 0.13042 | -0.0423 | -3.0655
-14 | -0.3947 | 0.1218 | -0.0468 | -3.2406
-13.5 | -0.3937 | 0.11282 | -0.0516 | -3.4896
-13 | -0.4044 | 0.10238 | -0.0577 | -3.95
-12.5 | -0.4234 | 0.09129 | -0.0646 | -4.638
-12 | -0.4411 | 0.0811 | -0.0709 | -5.439
-11.5 | -0.4453 | 0.07304 | -0.0755 | -6.0967
-11 | -0.4621 | 0.06318 | -0.0825 | -7.314
-10.5 | -0.4855 | 0.05399 | -0.0897 | -8.9924
-10 | -0.5142 | 0.04814 | -0.0885 | -10.6813
-9.5 | -0.5554 | 0.04313 | -0.0814 | -12.8773
-9 | -0.5978 | 0.03897 | -0.0694 | -15.34
-8.5 | -0.6333 | 0.03259 | -0.0592 | -19.4323
-8 | -0.6618 | 0.02528 | -0.0486 | -26.1788
-7.5 | -0.6835 | 0.01675 | -0.038 | -40.806
-7 | -0.6611 | 0.00984 | -0.0312 | -67.185
-6.5 | -0.5979 | 0.00831 | -0.0258 | -71.9495
-6 | -0.5317 | 0.00775 | -0.0211 | -68.6065
-5.5 | -0.4645 | 0.00742 | -0.017 | -62.6011
-5 | -0.3986 | 0.0071 | -0.0133 | -56.1408
-4.5 | -0.3322 | 0.0069 | -0.0101 | -48.1449
-4 | -0.2652 | 0.00672 | -0.0075 | -39.4643
-3.5 | -0.1999 | 0.00656 | -0.0049 | -30.4726
-3 | -0.1333 | 0.00643 | -0.0028 | -20.7309
-2.5 | -0.0676 | 0.00632 | -0.0009 | -10.6962
-2 | -0.0015 | 0.00625 | 0.0008 | -0.24
-1.5 | 0.0648 | 0.00617 | 0.0023 | 10.5024
-1 | 0.1304 | 0.00614 | 0.0037 | 21.2378
-0.5 | 0.1967 | 0.00609 | 0.0049 | 32.2989
0 | 0.2627 | 0.00608 | 0.006 | 43.2072
0.5 | 0.3286 | 0.00609 | 0.0072 | 53.9573
1 | 0.3953 | 0.00608 | 0.0081 | 65.0164
1.5 | 0.4609 | 0.00614 | 0.0093 | 75.0651
2 | 0.5277 | 0.00616 | 0.0102 | 85.6656
2.5 | 0.5937 | 0.00621 | 0.0114 | 95.6039
3 | 0.6595 | 0.00627 | 0.0127 | 105.1834
3.5 | 0.7076 | 0.00566 | 0.0173 | 125.0177
4 | 0.7606 | 0.00544 | 0.0212 | 139.8162
4.5 | 0.8157 | 0.00527 | 0.0249 | 154.7818
5 | 0.8746 | 0.00528 | 0.028 | 165.6439
5.5 | 0.9326 | 0.00537 | 0.0315 | 173.6685
6 | 0.9925 | 0.00546 | 0.0348 | 181.7766
6.5 | 1.0531 | 0.0057 | 0.0381 | 184.7544
7 | 1.1185 | 0.00588 | 0.0407 | 190.2211
7.5 | 1.1805 | 0.0062 | 0.044 | 190.4032
8 | 1.2543 | 0.00647 | 0.0455 | 193.864
8.5 | 1.3469 | 0.00698 | 0.0435 | 192.9656
9 | 1.4428 | 0.0075 | 0.0414 | 192.3733
9.5 | 1.5184 | 0.00804 | 0.0434 | 188.8557
10 | 1.5979 | 0.0088 | 0.0448 | 181.5795
10.5 | 1.6597 | 0.00961 | 0.0493 | 172.7055
11 | 1.71 | 0.01078 | 0.055 | 158.6271
11.5 | 1.7666 | 0.01239 | 0.0586 | 142.5827
12 | 1.8058 | 0.01502 | 0.0622 | 120.2264
12.5 | 1.8247 | 0.01939 | 0.0642 | 94.1052
13 | 1.8215 | 0.026 | 0.0637 | 70.0577
13.5 | 1.7681 | 0.03514 | 0.0639 | 50.3159
14 | 1.6899 | 0.04646 | 0.062 | 36.3732
14.5 | 1.5874 | 0.0598 | 0.058 | 26.5452
15 | 1.5032 | 0.07256 | 0.0534 | 20.7166
15.5 | 1.4381 | 0.08442 | 0.0487 | 17.0351
16.5 | 1.3525 | 0.10566 | 0.0401 | 12.8005
17 | 1.3214 | 0.11598 | 0.0353 | 11.3933
18 | 1.2811 | 0.13558 | 0.0252 | 9.449
18.5 | 1.2681 | 0.14511 | 0.0199 | 8.7389
19.5 | 1.255 | 0.16324 | 0.0093 | 7.6881
20 | 1.2543 | 0.17196 | 0.0039 | 7.2941

## 145. Re 20M Mach 0.00 (1)
BIGFOIL.COM POLAR EXPORT
NACA34114
NACA34114 |  |  |  | Cl Max: | 1.671 | at alpha= | 16.5 | deg
JavaFoil+Calcfoil stall+Eppler ext transition |  |  |  | L/D Max: | 145.16 | at alpha= | 8.5 | deg
Re: | 20000000 |  |  | Cd Min: | 0.00809 | at alpha= | 5 | deg
Mach: | 0 |  |  | Cl=0 at alpha= | -1.5738 | deg
|  |  |  | @ Cl=0.1, Cd= | 0.0086856
|  |  |  | @ Cl=0.4, Cd= | 0.0091723
|  |  |  | @ Cl=0.6, Cd= | 0.0082073
alpha (deg) | Cl | Cd | Cm | Cl/Cd
-16.5 | -0.812 | 0.10787 | 0.008 | -7.524
-16 | -0.818 | 0.10215 | 0.008 | -8.006
-15.5 | -0.822 | 0.09685 | 0.008 | -8.488
-15 | -0.825 | 0.09122 | 0.008 | -9.044
-14.5 | -0.826 | 0.08603 | 0.008 | -9.596
-14 | -0.824 | 0.08099 | 0.008 | -10.173
-13.5 | -0.82 | 0.07613 | 0.009 | -10.772
-13 | -0.814 | 0.07127 | 0.009 | -11.42
-12.5 | -0.806 | 0.06603 | 0.009 | -12.204
-12 | -0.796 | 0.06065 | 0.009 | -13.124
-11.5 | -0.932 | 0.01093 | 0.013 | -85.267
-11 | -0.914 | 0.01017 | 0.013 | -89.902
-10.5 | -0.888 | 0.00977 | 0.013 | -90.946
-10 | -0.858 | 0.0094 | 0.013 | -91.324
-9.5 | -0.825 | 0.00976 | 0.013 | -84.53
-9 | -0.788 | 0.01026 | 0.013 | -76.844
-8.5 | -0.749 | 0.00993 | 0.013 | -75.42
-8 | -0.706 | 0.00956 | 0.013 | -73.857
-7.5 | -0.661 | 0.01014 | 0.012 | -65.255
-7 | -0.614 | 0.00986 | 0.012 | -62.293
-6.5 | -0.564 | 0.00961 | 0.012 | -58.734
-6 | -0.513 | 0.00937 | 0.012 | -54.704
-5.5 | -0.459 | 0.00915 | 0.012 | -50.138
-5 | -0.404 | 0.00899 | 0.012 | -44.91
-4.5 | -0.347 | 0.00885 | 0.011 | -39.249
-4 | -0.29 | 0.00943 | 0.011 | -30.737
-3.5 | -0.231 | 0.00926 | 0.011 | -24.998
-3 | -0.172 | 0.00911 | 0.011 | -18.908
-2.5 | -0.112 | 0.00896 | 0.01 | -12.528
-2 | -0.052 | 0.00885 | 0.01 | -5.855
-1.5 | 0.009 | 0.00879 | 0.01 | 1.024
-1 | 0.07 | 0.00872 | 0.01 | 8.044
-0.5 | 0.131 | 0.00865 | 0.009 | 15.194
0 | 0.193 | 0.00867 | 0.009 | 22.194
0.5 | 0.254 | 0.00861 | 0.009 | 29.449
1 | 0.314 | 0.00921 | 0.009 | 34.154
1.5 | 0.375 | 0.00916 | 0.008 | 40.955
2 | 0.436 | 0.00919 | 0.008 | 47.433
2.5 | 0.496 | 0.00919 | 0.008 | 54.018
3 | 0.557 | 0.00815 | 0.007 | 68.333
3.5 | 0.617 | 0.00823 | 0.007 | 75.028
4 | 0.677 | 0.00838 | 0.007 | 80.853
4.5 | 0.737 | 0.00854 | 0.006 | 86.287
5 | 0.797 | 0.00809 | 0.006 | 98.417
5.5 | 0.856 | 0.00831 | 0.006 | 103.018
6 | 0.915 | 0.00882 | 0.005 | 103.765
6.5 | 0.973 | 0.00894 | 0.005 | 108.873
7 | 1.031 | 0.00867 | 0.005 | 118.937
7.5 | 1.089 | 0.0089 | 0.004 | 122.393
8 | 1.146 | 0.0087 | 0.004 | 131.668
8.5 | 1.202 | 0.00828 | 0.003 | 145.16
9 | 1.256 | 0.00936 | 0.003 | 134.227
9.5 | 1.309 | 0.00978 | 0.003 | 133.92
10 | 1.36 | 0.01032 | 0.002 | 131.801
10.5 | 1.406 | 0.01103 | 0.002 | 127.475
11 | 1.448 | 0.01201 | 0.001 | 120.524
11.5 | 1.485 | 0.01329 | 0.001 | 111.712
12 | 1.517 | 0.01489 | 0 | 101.871
12.5 | 1.546 | 0.01682 | 0 | 91.968
13 | 1.573 | 0.01887 | 0 | 83.379
13.5 | 1.597 | 0.02121 | -0.001 | 75.276
14 | 1.617 | 0.02383 | -0.001 | 67.875
14.5 | 1.636 | 0.02658 | -0.002 | 61.534
15 | 1.65 | 0.02965 | -0.002 | 55.627
15.5 | 1.66 | 0.03301 | -0.002 | 50.27
16 | 1.667 | 0.03649 | -0.003 | 45.682
16.5 | 1.671 | 0.04024 | -0.003 | 41.512
17 | 1.671 | 0.04422 | -0.004 | 37.788
17.5 | 1.668 | 0.04848 | -0.004 | 34.411
18 | 1.662 | 0.05288 | -0.004 | 31.435
18.5 | 1.652 | 0.05756 | -0.005 | 28.696
19 | 1.637 | 0.06232 | -0.005 | 26.27
19.5 | 1.619 | 0.06741 | -0.006 | 24.021
20 | 1.598 | 0.07293 | -0.006 | 21.914

## 146. Re 20M Mach 0.00 (2)
BIGFOIL.COM POLAR EXPORT
NACA34114
NACA34114 |  |  |  | Cl Max: | 1.8117 | at alpha= | 18 | deg
XFOIL ncrit=9 |  |  |  | L/D Max: | 188.832 | at alpha= | 8 | deg
Re: | 20000000 |  |  | Cd Min: | 0.05812 | at alpha= | 20 | deg
Mach: | 0 |  |  | Cl=0 at alpha= | -1.8659 | deg
|  |  |  | @ Cl=0.1, Cd= | 0.0058093
|  |  |  | @ Cl=0.4, Cd= | 0.005769
|  |  |  | @ Cl=0.6, Cd= | 0.0051534
alpha (deg) | Cl | Cd | Cm | Cl/Cd
-15 | -1.334 | 0.01104 | -0.033 | -120.8333
-14.5 | -1.2956 | 0.01081 | -0.0293 | -119.852
-14 | -1.2522 | 0.01047 | -0.0267 | -119.5989
-13.5 | -1.2074 | 0.01011 | -0.0242 | -119.4263
-13 | -1.1626 | 0.00972 | -0.0218 | -119.6091
-12.5 | -1.1156 | 0.0094 | -0.0197 | -118.6809
-12 | -1.0692 | 0.00903 | -0.0175 | -118.4053
-11.5 | -1.0203 | 0.00877 | -0.0158 | -116.3398
-11 | -0.971 | 0.00853 | -0.0141 | -113.8335
-10.5 | -0.9211 | 0.00833 | -0.0125 | -110.5762
-10 | -0.8704 | 0.00811 | -0.011 | -107.3243
-9.5 | -0.8203 | 0.00788 | -0.0094 | -104.099
-9 | -0.7694 | 0.00764 | -0.008 | -100.7068
-8.5 | -0.7182 | 0.00744 | -0.0066 | -96.5323
-8 | -0.6661 | 0.0073 | -0.0054 | -91.2466
-7.5 | -0.6132 | 0.00715 | -0.0043 | -85.7622
-7 | -0.5606 | 0.00697 | -0.0032 | -80.4304
-6.5 | -0.5074 | 0.0068 | -0.0022 | -74.6176
-6 | -0.4537 | 0.00667 | -0.0013 | -68.021
-5.5 | -0.3993 | 0.00655 | -0.0005 | -60.9618
-5 | -0.3455 | 0.00642 | 0.0004 | -53.8162
-4.5 | -0.2907 | 0.0063 | 0.001 | -46.1429
-4 | -0.236 | 0.00622 | 0.0017 | -37.9421
-3.5 | -0.1809 | 0.00611 | 0.0023 | -29.6072
-3 | -0.1258 | 0.00605 | 0.0029 | -20.7934
-2.5 | -0.0705 | 0.00597 | 0.0034 | -11.809
-2 | -0.0148 | 0.00591 | 0.0039 | -2.5042
-1.5 | 0.0404 | 0.00587 | 0.0044 | 6.8825
-1 | 0.0963 | 0.00581 | 0.0048 | 16.5749
-0.5 | 0.1518 | 0.0058 | 0.0052 | 26.1724
0 | 0.2077 | 0.00578 | 0.0055 | 35.9343
0.5 | 0.2637 | 0.00575 | 0.0058 | 45.8609
1 | 0.3189 | 0.00578 | 0.0062 | 55.173
1.5 | 0.375 | 0.00576 | 0.0064 | 65.1042
2 | 0.4303 | 0.00578 | 0.0067 | 74.4464
2.5 | 0.4856 | 0.00581 | 0.0071 | 83.58
3 | 0.541 | 0.00579 | 0.0074 | 93.437
3.5 | 0.5826 | 0.00524 | 0.0103 | 111.1832
4 | 0.6308 | 0.005 | 0.012 | 126.16
4.5 | 0.6793 | 0.00484 | 0.0136 | 140.3512
5 | 0.7285 | 0.00481 | 0.0151 | 151.4553
5.5 | 0.7776 | 0.00473 | 0.0167 | 164.3975
6 | 0.8259 | 0.00481 | 0.0183 | 171.7048
6.5 | 0.8794 | 0.00491 | 0.0188 | 179.1039
7 | 0.9317 | 0.00512 | 0.0194 | 181.9727
7.5 | 0.9845 | 0.00525 | 0.02 | 187.5238
8 | 1.0348 | 0.00548 | 0.021 | 188.8321
8.5 | 1.0851 | 0.00576 | 0.0219 | 188.3854
9 | 1.1361 | 0.00604 | 0.0226 | 188.096
9.5 | 1.1916 | 0.00642 | 0.0221 | 185.6075
10 | 1.2489 | 0.00687 | 0.0211 | 181.7904
10.5 | 1.3138 | 0.00744 | 0.0182 | 176.586
11 | 1.3746 | 0.00801 | 0.0162 | 171.6105
11.5 | 1.4307 | 0.0086 | 0.0152 | 166.3605
12 | 1.4745 | 0.00936 | 0.0166 | 157.5321
12.5 | 1.518 | 0.00998 | 0.0181 | 152.1042
13 | 1.5671 | 0.01082 | 0.018 | 144.8336
13.5 | 1.6164 | 0.01162 | 0.0178 | 139.105
14 | 1.6579 | 0.0125 | 0.0189 | 132.632
14.5 | 1.6983 | 0.01338 | 0.0199 | 126.9283
15 | 1.7355 | 0.01439 | 0.0212 | 120.6046
15.5 | 1.768 | 0.01555 | 0.0227 | 113.6977
16 | 1.7839 | 0.01691 | 0.027 | 105.4938
16.5 | 1.7948 | 0.01886 | 0.0307 | 95.1644
17 | 1.8055 | 0.02113 | 0.0337 | 85.4472
17.5 | 1.8085 | 0.02453 | 0.0357 | 73.726
18 | 1.8117 | 0.02855 | 0.0364 | 63.4571
18.5 | 1.8117 | 0.03329 | 0.0362 | 54.4217
19 | 1.7932 | 0.04024 | 0.0352 | 44.5626
19.5 | 1.7654 | 0.04857 | 0.0334 | 36.3475
20 | 1.7304 | 0.05812 | 0.0309 | 29.7729

## 147. Re 20M Mach 0.10 (1)
BIGFOIL.COM POLAR EXPORT
NACA34114
NACA34114 |  |  |  | Cl Max: | 1.66 | at alpha= | 16.5 | deg
JavaFoil+Calcfoil stall+Eppler ext transition |  |  |  | L/D Max: | 144.527 | at alpha= | 8.5 | deg
Re: | 20000000 |  |  | Cd Min: | 0.00799 | at alpha= | 4.5 | deg
Mach: | 0.1 |  |  | Cl=0 at alpha= | -1.5738 | deg
|  |  |  | @ Cl=0.1, Cd= | 0.0087048
|  |  |  | @ Cl=0.4, Cd= | 0.0092298
|  |  |  | @ Cl=0.6, Cd= | 0.0082167
alpha (deg) | Cl | Cd | Cm | Cl/Cd
-16 | -0.788 | 0.10387 | 0.008 | -7.585
-15.5 | -0.795 | 0.09818 | 0.008 | -8.1
-15 | -0.801 | 0.09269 | 0.008 | -8.64
-14.5 | -0.804 | 0.08769 | 0.008 | -9.169
-14 | -0.805 | 0.08237 | 0.008 | -9.777
-13.5 | -0.804 | 0.07746 | 0.008 | -10.378
-13 | -0.8 | 0.07257 | 0.009 | -11.021
-12.5 | -0.793 | 0.06778 | 0.009 | -11.705
-12 | -0.785 | 0.06241 | 0.009 | -12.58
-11.5 | -0.775 | 0.05626 | 0.009 | -13.773
-11 | -0.906 | 0.01044 | 0.013 | -86.818
-10.5 | -0.883 | 0.00935 | 0.013 | -94.461
-10 | -0.855 | 0.00952 | 0.013 | -89.789
-9.5 | -0.823 | 0.00982 | 0.013 | -83.846
-9 | -0.787 | 0.01033 | 0.013 | -76.238
-8.5 | -0.749 | 0.01001 | 0.013 | -74.809
-8 | -0.707 | 0.00963 | 0.013 | -73.412
-7.5 | -0.662 | 0.01027 | 0.012 | -64.478
-7 | -0.615 | 0.00993 | 0.012 | -61.987
-6.5 | -0.566 | 0.00969 | 0.012 | -58.391
-6 | -0.514 | 0.00942 | 0.012 | -54.586
-5.5 | -0.461 | 0.00924 | 0.012 | -49.831
-5 | -0.405 | 0.00903 | 0.012 | -44.905
-4.5 | -0.349 | 0.00889 | 0.011 | -39.266
-4 | -0.291 | 0.00948 | 0.011 | -30.725
-3.5 | -0.233 | 0.0093 | 0.011 | -24.989
-3 | -0.173 | 0.00915 | 0.011 | -18.914
-2.5 | -0.113 | 0.00903 | 0.01 | -12.483
-2 | -0.052 | 0.00892 | 0.01 | -5.836
-1.5 | 0.009 | 0.00882 | 0.01 | 1.026
-1 | 0.07 | 0.0087 | 0.01 | 8.096
-0.5 | 0.132 | 0.00871 | 0.009 | 15.163
0 | 0.193 | 0.00865 | 0.009 | 22.372
0.5 | 0.255 | 0.00861 | 0.009 | 29.598
1 | 0.316 | 0.00866 | 0.009 | 36.509
1.5 | 0.377 | 0.00926 | 0.008 | 40.726
2 | 0.438 | 0.00918 | 0.008 | 47.701
2.5 | 0.499 | 0.00922 | 0.008 | 54.102
3 | 0.56 | 0.00815 | 0.007 | 68.672
3.5 | 0.62 | 0.00825 | 0.007 | 75.199
4 | 0.68 | 0.00844 | 0.007 | 80.612
4.5 | 0.741 | 0.00799 | 0.006 | 92.734
5 | 0.8 | 0.00815 | 0.006 | 98.171
5.5 | 0.86 | 0.00831 | 0.006 | 103.467
6 | 0.919 | 0.00834 | 0.005 | 110.137
6.5 | 0.978 | 0.00898 | 0.005 | 108.872
7 | 1.036 | 0.00873 | 0.005 | 118.734
7.5 | 1.094 | 0.00854 | 0.004 | 128.03
8 | 1.151 | 0.00838 | 0.004 | 137.26
8.5 | 1.207 | 0.00835 | 0.003 | 144.527
9 | 1.261 | 0.00945 | 0.003 | 133.518
9.5 | 1.314 | 0.00989 | 0.003 | 132.955
10 | 1.365 | 0.01046 | 0.002 | 130.491
10.5 | 1.41 | 0.01121 | 0.002 | 125.838
11 | 1.451 | 0.01225 | 0.001 | 118.472
11.5 | 1.487 | 0.01363 | 0.001 | 109.151
12 | 1.519 | 0.01534 | 0 | 99.002
12.5 | 1.548 | 0.01735 | 0 | 89.201
13 | 1.573 | 0.01954 | 0 | 80.505
13.5 | 1.596 | 0.022 | -0.001 | 72.536
14 | 1.616 | 0.02473 | -0.001 | 65.325
14.5 | 1.633 | 0.02766 | -0.002 | 59.028
15 | 1.645 | 0.03081 | -0.002 | 53.386
15.5 | 1.653 | 0.03433 | -0.002 | 48.156
16 | 1.658 | 0.03793 | -0.003 | 43.727
16.5 | 1.66 | 0.04184 | -0.003 | 39.674
17 | 1.658 | 0.04598 | -0.004 | 36.058
17.5 | 1.652 | 0.05036 | -0.004 | 32.808
18 | 1.643 | 0.05498 | -0.004 | 29.889
18.5 | 1.63 | 0.05975 | -0.005 | 27.275
19 | 1.611 | 0.06478 | -0.005 | 24.867
19.5 | 1.589 | 0.07008 | -0.006 | 22.676
20 | 1.564 | 0.07566 | -0.006 | 20.674

## 148. Re 20M Mach 0.10 (2)
BIGFOIL.COM POLAR EXPORT
NACA34114
NACA34114 |  |  |  | Cl Max: | 1.8034 | at alpha= | 17.5 | deg
XFOIL ncrit=9 |  |  |  | L/D Max: | 189.4 | at alpha= | 8 | deg
Re: | 20000000 |  |  | Cd Min: | 0.06538 | at alpha= | 20 | deg
Mach: | 0.1 |  |  | Cl=0 at alpha= | -1.8694 | deg
|  |  |  | @ Cl=0.1, Cd= | 0.0058195
|  |  |  | @ Cl=0.4, Cd= | 0.005778
|  |  |  | @ Cl=0.6, Cd= | 0.0051806
alpha (deg) | Cl | Cd | Cm | Cl/Cd
-15 | -1.3453 | 0.0113 | -0.0365 | -119.0531
-14.5 | -1.3072 | 0.01105 | -0.0324 | -118.2986
-14 | -1.2633 | 0.01068 | -0.0294 | -118.2865
-13.5 | -1.2174 | 0.01035 | -0.0268 | -117.6232
-13 | -1.1719 | 0.00994 | -0.0242 | -117.8974
-12.5 | -1.1244 | 0.00959 | -0.0219 | -117.2471
-12 | -1.0777 | 0.00918 | -0.0195 | -117.3965
-11.5 | -1.0283 | 0.00888 | -0.0175 | -115.7995
-11 | -0.9785 | 0.00862 | -0.0156 | -113.5151
-10.5 | -0.9281 | 0.0084 | -0.0139 | -110.4881
-10 | -0.8768 | 0.00818 | -0.0123 | -107.1883
-9.5 | -0.8259 | 0.00796 | -0.0106 | -103.7563
-9 | -0.7745 | 0.00772 | -0.009 | -100.3238
-8.5 | -0.723 | 0.00749 | -0.0075 | -96.5287
-8 | -0.6705 | 0.00733 | -0.0062 | -91.4734
-7.5 | -0.6171 | 0.00718 | -0.005 | -85.9471
-7 | -0.5639 | 0.00701 | -0.0038 | -80.4422
-6.5 | -0.5103 | 0.00683 | -0.0027 | -74.7145
-6 | -0.4563 | 0.00669 | -0.0017 | -68.2063
-5.5 | -0.4015 | 0.00657 | -0.0009 | -61.1111
-5 | -0.3472 | 0.00644 | 0 | -53.913
-4.5 | -0.2922 | 0.00631 | 0.0008 | -46.3074
-4 | -0.2371 | 0.00624 | 0.0015 | -37.9968
-3.5 | -0.1817 | 0.00612 | 0.0022 | -29.6895
-3 | -0.1261 | 0.00606 | 0.0028 | -20.8086
-2.5 | -0.0706 | 0.00597 | 0.0033 | -11.8258
-2 | -0.0145 | 0.00591 | 0.0038 | -2.4535
-1.5 | 0.041 | 0.00588 | 0.0043 | 6.9728
-1 | 0.0973 | 0.00582 | 0.0047 | 16.7182
-0.5 | 0.1531 | 0.00581 | 0.0052 | 26.3511
0 | 0.2093 | 0.00579 | 0.0055 | 36.1485
0.5 | 0.2657 | 0.00576 | 0.0058 | 46.1285
1 | 0.3212 | 0.00579 | 0.0062 | 55.475
1.5 | 0.3777 | 0.00577 | 0.0065 | 65.4593
2 | 0.4333 | 0.00579 | 0.0068 | 74.8359
2.5 | 0.489 | 0.00582 | 0.0072 | 84.0206
3 | 0.5447 | 0.0058 | 0.0075 | 93.9138
3.5 | 0.5865 | 0.00525 | 0.0105 | 111.7143
4 | 0.6351 | 0.005 | 0.0122 | 127.02
4.5 | 0.6836 | 0.00486 | 0.0139 | 140.6584
5 | 0.7333 | 0.00482 | 0.0154 | 152.1369
5.5 | 0.7826 | 0.00475 | 0.017 | 164.7579
6 | 0.8312 | 0.00483 | 0.0187 | 172.0911
6.5 | 0.8851 | 0.00493 | 0.0192 | 179.5335
7 | 0.9378 | 0.00514 | 0.0199 | 182.4514
7.5 | 0.991 | 0.00527 | 0.0206 | 188.0455
8 | 1.0417 | 0.0055 | 0.0216 | 189.4
8.5 | 1.0924 | 0.00578 | 0.0225 | 188.9965
9 | 1.1441 | 0.00606 | 0.0232 | 188.7954
9.5 | 1.2004 | 0.00645 | 0.0228 | 186.1085
10 | 1.2591 | 0.00692 | 0.0216 | 181.9509
10.5 | 1.3246 | 0.00751 | 0.0188 | 176.3782
11 | 1.3857 | 0.00807 | 0.017 | 171.71
11.5 | 1.442 | 0.00869 | 0.0161 | 165.9379
12.5 | 1.5296 | 0.01013 | 0.0193 | 150.997
13 | 1.5792 | 0.011 | 0.0192 | 143.5636
13.5 | 1.6262 | 0.01185 | 0.0197 | 137.2321
14 | 1.6675 | 0.01276 | 0.0209 | 130.6818
14.5 | 1.7076 | 0.01369 | 0.0221 | 124.7334
15 | 1.744 | 0.0148 | 0.0234 | 117.8378
15.5 | 1.769 | 0.01617 | 0.0262 | 109.4001
16 | 1.7852 | 0.01773 | 0.0301 | 100.6881
16.5 | 1.794 | 0.02003 | 0.0336 | 89.5657
17 | 1.8026 | 0.02271 | 0.0363 | 79.3747
17.5 | 1.8034 | 0.0267 | 0.0376 | 67.5431
18 | 1.8012 | 0.03154 | 0.0378 | 57.1084
18.5 | 1.7939 | 0.03724 | 0.0372 | 48.1713
19 | 1.7686 | 0.04516 | 0.0358 | 39.163
19.5 | 1.7325 | 0.05468 | 0.0334 | 31.6843
20 | 1.6898 | 0.06538 | 0.0303 | 25.8458

## 149. Re 20M Mach 0.25 (1)
BIGFOIL.COM POLAR EXPORT
NACA34114
NACA34114 |  |  |  | Cl Max: | 1.607 | at alpha= | 15 | deg
JavaFoil+Calcfoil stall+Eppler ext transition |  |  |  | L/D Max: | 139.53 | at alpha= | 8 | deg
Re: | 20000000 |  |  | Cd Min: | 0.00805 | at alpha= | 4 | deg
Mach: | 0.25 |  |  | Cl=0 at alpha= | -1.5726 | deg
|  |  |  | @ Cl=0.1, Cd= | 0.0088794
|  |  |  | @ Cl=0.4, Cd= | 0.0089873
|  |  |  | @ Cl=0.6, Cd= | 0.0084344
alpha (deg) | Cl | Cd | Cm | Cl/Cd
-14.5 | -0.621 | 0.09786 | 0.008 | -6.348
-14 | -0.647 | 0.09198 | 0.008 | -7.03
-13.5 | -0.668 | 0.08582 | 0.008 | -7.783
-13 | -0.685 | 0.08031 | 0.008 | -8.525
-12.5 | -0.697 | 0.07521 | 0.008 | -9.264
-12 | -0.704 | 0.07033 | 0.008 | -10.01
-11.5 | -0.705 | 0.06522 | 0.008 | -10.814
-11 | -0.702 | 0.06032 | 0.009 | -11.637
-10.5 | -0.695 | 0.05548 | 0.009 | -12.519
-10 | -0.684 | 0.05001 | 0.009 | -13.684
-9.5 | -0.802 | 0.00879 | 0.013 | -91.263
-9 | -0.775 | 0.00937 | 0.013 | -82.758
-8.5 | -0.743 | 0.00963 | 0.013 | -77.154
-8 | -0.707 | 0.01006 | 0.013 | -70.216
-7.5 | -0.666 | 0.00978 | 0.013 | -68.106
-7 | -0.621 | 0.00946 | 0.013 | -65.659
-6.5 | -0.574 | 0.01002 | 0.012 | -57.279
-6 | -0.523 | 0.00973 | 0.012 | -53.763
-5.5 | -0.469 | 0.00948 | 0.012 | -49.521
-5 | -0.414 | 0.00924 | 0.012 | -44.808
-4.5 | -0.357 | 0.00907 | 0.012 | -39.321
-4 | -0.298 | 0.00893 | 0.011 | -33.392
-3.5 | -0.238 | 0.00879 | 0.011 | -27.103
-3 | -0.177 | 0.00934 | 0.011 | -18.996
-2.5 | -0.116 | 0.00918 | 0.011 | -12.611
-2 | -0.053 | 0.00908 | 0.011 | -5.887
-1.5 | 0.009 | 0.00896 | 0.01 | 1.036
-1 | 0.072 | 0.00891 | 0.01 | 8.12
-0.5 | 0.136 | 0.00884 | 0.01 | 15.341
0 | 0.199 | 0.00884 | 0.009 | 22.492
0.5 | 0.262 | 0.00883 | 0.009 | 29.647
1 | 0.325 | 0.00881 | 0.009 | 36.832
1.5 | 0.387 | 0.00888 | 0.009 | 43.618
2 | 0.45 | 0.0094 | 0.008 | 47.87
2.5 | 0.512 | 0.0094 | 0.008 | 54.48
3 | 0.575 | 0.00839 | 0.008 | 68.477
3.5 | 0.637 | 0.0085 | 0.007 | 74.941
4 | 0.698 | 0.00805 | 0.007 | 86.728
4.5 | 0.76 | 0.0082 | 0.007 | 92.678
5 | 0.821 | 0.00844 | 0.006 | 97.276
5.5 | 0.882 | 0.00809 | 0.006 | 108.996
6 | 0.943 | 0.00871 | 0.005 | 108.187
6.5 | 1.003 | 0.00887 | 0.005 | 112.996
7 | 1.062 | 0.00866 | 0.005 | 122.596
7.5 | 1.12 | 0.00855 | 0.004 | 130.982
8 | 1.178 | 0.00844 | 0.004 | 139.53
8.5 | 1.234 | 0.00955 | 0.003 | 129.214
9 | 1.289 | 0.01001 | 0.003 | 128.765
9.5 | 1.34 | 0.01058 | 0.003 | 126.742
10 | 1.389 | 0.01133 | 0.002 | 122.57
10.5 | 1.431 | 0.01238 | 0.002 | 115.673
11 | 1.468 | 0.0139 | 0.001 | 105.575
11.5 | 1.499 | 0.01592 | 0.001 | 94.166
12 | 1.526 | 0.01829 | 0 | 83.415
12.5 | 1.55 | 0.02096 | 0 | 73.94
13 | 1.57 | 0.02388 | 0 | 65.725
13.5 | 1.586 | 0.02702 | -0.001 | 58.68
14 | 1.598 | 0.03045 | -0.001 | 52.469
14.5 | 1.605 | 0.03415 | -0.002 | 47.009
15 | 1.607 | 0.03817 | -0.002 | 42.093
15.5 | 1.602 | 0.04236 | -0.002 | 37.812
16 | 1.591 | 0.04685 | -0.003 | 33.966
16.5 | 1.575 | 0.05185 | -0.003 | 30.366
17 | 1.552 | 0.05702 | -0.004 | 27.225
17.5 | 1.524 | 0.06246 | -0.004 | 24.401
18 | 1.49 | 0.06826 | -0.004 | 21.829
18.5 | 1.448 | 0.07437 | -0.005 | 19.468
19 | 1.397 | 0.08102 | -0.005 | 17.247
19.5 | 1.341 | 0.08814 | -0.006 | 15.213
20 | 1.279 | 0.09562 | -0.006 | 13.381

## 150. Re 20M Mach 0.25 (2)
BIGFOIL.COM POLAR EXPORT
NACA34114
NACA34114 |  |  |  | Cl Max: | 1.7766 | at alpha= | 16 | deg
XFOIL ncrit=9 |  |  |  | L/D Max: | 191.489 | at alpha= | 8 | deg
Re: | 20000000 |  |  | Cd Min: | 0.10017 | at alpha= | 20 | deg
Mach: | 0.25 |  |  | Cl=0 at alpha= | -1.8882 | deg
|  |  |  | @ Cl=0.1, Cd= | 0.005853
|  |  |  | @ Cl=0.4, Cd= | 0.0058138
|  |  |  | @ Cl=0.6, Cd= | 0.0054282
alpha (deg) | Cl | Cd | Cm | Cl/Cd
-15 | -1.4038 | 0.01354 | -0.0589 | -103.678
-14.5 | -1.3722 | 0.01293 | -0.0516 | -106.1253
-14 | -1.3276 | 0.0123 | -0.0466 | -107.935
-13.5 | -1.2789 | 0.01172 | -0.0424 | -109.1212
-13 | -1.2295 | 0.01118 | -0.0384 | -109.9732
-12.5 | -1.1777 | 0.01072 | -0.0348 | -109.8601
-12 | -1.126 | 0.01025 | -0.0314 | -109.8537
-11.5 | -1.0736 | 0.00977 | -0.0282 | -109.8874
-11 | -1.0206 | 0.00934 | -0.0253 | -109.2719
-10.5 | -0.9676 | 0.00894 | -0.0224 | -108.2327
-10 | -0.9134 | 0.00862 | -0.0198 | -105.9629
-9.5 | -0.8588 | 0.00835 | -0.0174 | -102.8503
-9 | -0.8038 | 0.00811 | -0.0152 | -99.1122
-8.5 | -0.7493 | 0.00784 | -0.013 | -95.574
-8 | -0.6943 | 0.00759 | -0.0109 | -91.4756
-7.5 | -0.6391 | 0.00736 | -0.009 | -86.8342
-7 | -0.583 | 0.00719 | -0.0074 | -81.0848
-6.5 | -0.5266 | 0.00702 | -0.0059 | -75.0142
-6 | -0.4706 | 0.00681 | -0.0044 | -69.1043
-5.5 | -0.4141 | 0.00666 | -0.003 | -62.1772
-5 | -0.3569 | 0.00653 | -0.0019 | -54.6554
-4.5 | -0.3003 | 0.00639 | -0.0007 | -46.9953
-4 | -0.243 | 0.00629 | 0.0003 | -38.6328
-3.5 | -0.1855 | 0.00618 | 0.0011 | -30.0162
-3 | -0.1283 | 0.0061 | 0.002 | -21.0328
-2.5 | -0.0705 | 0.00601 | 0.0027 | -11.7304
-2 | -0.0129 | 0.00596 | 0.0034 | -2.1644
-1.5 | 0.0448 | 0.00591 | 0.0041 | 7.5804
-1 | 0.1029 | 0.00585 | 0.0046 | 17.5897
-0.5 | 0.1605 | 0.00585 | 0.0052 | 27.4359
0 | 0.2187 | 0.00581 | 0.0056 | 37.642
0.5 | 0.2766 | 0.00581 | 0.0061 | 47.6076
1 | 0.3343 | 0.00582 | 0.0065 | 57.4399
1.5 | 0.3927 | 0.00581 | 0.0069 | 67.5904
2 | 0.4499 | 0.00584 | 0.0074 | 77.0377
2.5 | 0.5079 | 0.00586 | 0.0078 | 86.6724
3 | 0.5653 | 0.00587 | 0.0083 | 96.3032
3.5 | 0.6085 | 0.00532 | 0.0115 | 114.3797
4 | 0.6584 | 0.00506 | 0.0135 | 130.1186
4.5 | 0.7079 | 0.00495 | 0.0155 | 143.0101
5 | 0.7597 | 0.00488 | 0.0172 | 155.6762
5.5 | 0.8105 | 0.00485 | 0.0191 | 167.1134
6 | 0.8611 | 0.00492 | 0.021 | 175.0203
6.5 | 0.9169 | 0.00503 | 0.0219 | 182.2863
7 | 0.9714 | 0.00525 | 0.0229 | 185.0286
7.5 | 1.0269 | 0.00541 | 0.0238 | 189.8152
8 | 1.08 | 0.00564 | 0.0252 | 191.4894
8.5 | 1.1331 | 0.00592 | 0.0265 | 191.402
9 | 1.1896 | 0.00622 | 0.0271 | 191.254
9.5 | 1.2506 | 0.00666 | 0.0266 | 187.7778
10 | 1.3176 | 0.00719 | 0.0247 | 183.2545
10.5 | 1.3849 | 0.00788 | 0.0226 | 175.7487
11 | 1.4481 | 0.00847 | 0.0215 | 170.9681
11.5 | 1.5029 | 0.00921 | 0.022 | 163.1813
12 | 1.5402 | 0.01012 | 0.0258 | 152.1937
12.5 | 1.5907 | 0.0111 | 0.0267 | 143.3063
13 | 1.6365 | 0.01207 | 0.0284 | 135.5841
13.5 | 1.678 | 0.01324 | 0.0302 | 126.7372
14 | 1.7165 | 0.01455 | 0.0321 | 117.9725
14.5 | 1.7519 | 0.01614 | 0.0337 | 108.544
15 | 1.7663 | 0.01836 | 0.0376 | 96.2037
15.5 | 1.7737 | 0.0213 | 0.0409 | 83.2723
16 | 1.7766 | 0.02516 | 0.043 | 70.6121
16.5 | 1.7718 | 0.0301 | 0.0442 | 58.8638
17 | 1.757 | 0.03648 | 0.0442 | 48.1634
17.5 | 1.7219 | 0.04533 | 0.0428 | 37.9859
18 | 1.6734 | 0.05605 | 0.0401 | 29.8555
18.5 | 1.6257 | 0.06709 | 0.0368 | 24.2316
19 | 1.5792 | 0.07842 | 0.0329 | 20.1377
19.5 | 1.5347 | 0.08989 | 0.0286 | 17.0731
20 | 1.5026 | 0.10017 | 0.0244 | 15.0005

## 151. Re 20M Mach 0.50 (1)
BIGFOIL.COM POLAR EXPORT
NACA34114
NACA34114 |  |  |  | Cl Max: | 1.449 | at alpha= | 11 | deg
JavaFoil+Calcfoil stall+Eppler ext transition |  |  |  | L/D Max: | 124.595 | at alpha= | 5.5 | deg
Re: | 20000000 |  |  | Cd Min: | 0.00762 | at alpha= | 3.5 | deg
Mach: | 0.5 |  |  | Cl=0 at alpha= | -1.5725 | deg
|  |  |  | @ Cl=0.1, Cd= | 0.0092674
|  |  |  | @ Cl=0.4, Cd= | 0.0091029
|  |  |  | @ Cl=0.6, Cd= | 0.0088378
alpha (deg) | Cl | Cd | Cm | Cl/Cd
-20 | -1.004 | 0.18659 | 0.009 | -5.379
-19.5 | -0.979 | 0.16649 | 0.009 | -5.879
-19 | -0.954 | 0.14931 | 0.009 | -6.387
-18.5 | -0.927 | 0.14464 | 0.009 | -6.408
-18 | -0.898 | 0.15144 | 0.009 | -5.929
-17.5 | -0.873 | 0.13717 | 0.009 | -6.361
-17 | -0.847 | 0.12294 | 0.009 | -6.893
-16.5 | -0.817 | 0.13581 | 0.009 | -6.017
-16 | -0.792 | 0.12153 | 0.009 | -6.513
-15.5 | -0.766 | 0.11019 | 0.009 | -6.951
-15 | -0.737 | 0.1109 | 0.009 | -6.648
-14.5 | -0.71 | 0.10524 | 0.009 | -6.749
-14 | -0.685 | 0.09463 | 0.009 | -7.234
-13.5 | -0.659 | 0.08701 | 0.009 | -7.57
-13 | -0.629 | 0.0879 | 0.009 | -7.157
-12.5 | -0.604 | 0.07928 | 0.009 | -7.612
-12 | -0.575 | 0.0781 | 0.009 | -7.365
-11.5 | -0.548 | 0.07383 | 0.009 | -7.42
-11 | -0.524 | 0.06355 | 0.009 | -8.245
-10.5 | -0.494 | 0.06368 | 0.009 | -7.761
-10 | -0.468 | 0.05805 | 0.009 | -8.071
-9.5 | -0.439 | 0.05809 | 0.008 | -7.563
-9 | -0.412 | 0.05415 | 0.008 | -7.614
-8.5 | -0.384 | 0.05329 | 0.008 | -7.208
-8 | -0.357 | 0.04927 | 0.008 | -7.248
-7.5 | -0.329 | 0.04816 | 0.008 | -6.831
-7 | -0.301 | 0.04692 | 0.008 | -6.416
-6.5 | -0.404 | 0.04218 | 0.008 | -9.575
-6 | -0.42 | 0.03593 | 0.009 | -11.689
-5.5 | -0.481 | 0.01005 | 0.014 | -47.884
-5 | -0.437 | 0.00974 | 0.013 | -44.867
-4.5 | -0.384 | 0.00938 | 0.013 | -40.886
-4 | -0.325 | 0.00988 | 0.013 | -32.846
-3.5 | -0.262 | 0.00963 | 0.013 | -27.164
-3 | -0.196 | 0.0095 | 0.012 | -20.615
-2.5 | -0.128 | 0.00931 | 0.012 | -13.768
-2 | -0.059 | 0.00924 | 0.012 | -6.425
-1.5 | 0.01 | 0.00913 | 0.011 | 1.133
-1 | 0.081 | 0.00911 | 0.011 | 8.852
-0.5 | 0.151 | 0.00969 | 0.011 | 15.617
0 | 0.222 | 0.00905 | 0.011 | 24.497
0.5 | 0.292 | 0.00906 | 0.01 | 32.218
1 | 0.362 | 0.00913 | 0.01 | 39.613
1.5 | 0.432 | 0.00908 | 0.01 | 47.557
2 | 0.501 | 0.0092 | 0.009 | 54.444
2.5 | 0.57 | 0.00879 | 0.009 | 64.854
3 | 0.639 | 0.0089 | 0.008 | 71.847
3.5 | 0.708 | 0.00762 | 0.008 | 92.877
4 | 0.776 | 0.00819 | 0.008 | 94.68
4.5 | 0.843 | 0.00799 | 0.007 | 105.545
5 | 0.91 | 0.00789 | 0.007 | 115.259
5.5 | 0.975 | 0.00783 | 0.007 | 124.595
6 | 1.04 | 0.00897 | 0.006 | 115.859
6.5 | 1.102 | 0.00943 | 0.006 | 116.958
7 | 1.163 | 0.01022 | 0.005 | 113.827
7.5 | 1.22 | 0.01118 | 0.005 | 109.19
8 | 1.273 | 0.01212 | 0.004 | 105.031
8.5 | 1.322 | 0.01328 | 0.004 | 99.564
9 | 1.365 | 0.01497 | 0.003 | 91.168
9.5 | 1.401 | 0.01752 | 0.003 | 79.938
10 | 1.429 | 0.0211 | 0.002 | 67.727
10.5 | 1.445 | 0.02599 | 0.002 | 55.619
11 | 1.449 | 0.03207 | 0.001 | 45.169
11.5 | 1.436 | 0.03883 | 0.001 | 36.988
12 | 1.394 | 0.04624 | 0 | 30.14
12.5 | 1.282 | 0.05533 | 0 | 23.165
13 | 0.875 | 0.06714 | 0 | 13.04
13.5 | 0.901 | 0.07393 | -0.001 | 12.181
14 | 0.922 | 0.08593 | -0.001 | 10.732
14.5 | 0.94 | 0.10466 | -0.002 | 8.981
15 | 0.952 | 0.13333 | -0.002 | 7.143
15.5 | 0.977 | 0.14753 | -0.002 | 6.622
16 | 1.002 | 0.16495 | -0.003 | 6.073

## 152. Re 20M Mach 0.50 (2)
BIGFOIL.COM POLAR EXPORT
NACA34114
NACA34114 |  |  |  | Cl Max: | 1.8278 | at alpha= | 13 | deg
XFOIL ncrit=9 |  |  |  | L/D Max: | 196.824 | at alpha= | 8 | deg
Re: | 20000000 |  |  | Cd Min: | 0.17098 | at alpha= | 20 | deg
Mach: | 0.5 |  |  | Cl=0 at alpha= | -1.9833 | deg
|  |  |  | @ Cl=0.1, Cd= | 0.0060635
|  |  |  | @ Cl=0.4, Cd= | 0.0060038
|  |  |  | @ Cl=0.6, Cd= | 0.0061428
alpha (deg) | Cl | Cd | Cm | Cl/Cd
-12.5 | -0.4331 | 0.08973 | -0.0662 | -4.8267
-12 | -0.4535 | 0.07932 | -0.0728 | -5.7173
-11.5 | -0.4578 | 0.07127 | -0.0774 | -6.4235
-11 | -0.4742 | 0.0609 | -0.086 | -7.7865
-10.5 | -0.5002 | 0.0527 | -0.0909 | -9.4915
-10 | -0.5294 | 0.0471 | -0.0888 | -11.2399
-9.5 | -0.5708 | 0.04238 | -0.0807 | -13.4686
-9 | -0.6114 | 0.0381 | -0.0688 | -16.0472
-8.5 | -0.6447 | 0.03171 | -0.0586 | -20.3311
-8 | -0.6716 | 0.02445 | -0.0479 | -27.4683
-7.5 | -0.6935 | 0.01572 | -0.0374 | -44.1158
-7 | -0.6652 | 0.00946 | -0.0308 | -70.3171
-6.5 | -0.6012 | 0.00809 | -0.0254 | -74.314
-6 | -0.5348 | 0.0076 | -0.0206 | -70.3684
-5.5 | -0.467 | 0.00727 | -0.0166 | -64.2366
-5 | -0.4009 | 0.007 | -0.0129 | -57.2714
-4.5 | -0.334 | 0.00678 | -0.0098 | -49.2625
-4 | -0.267 | 0.00661 | -0.0072 | -40.3933
-3.5 | -0.2013 | 0.00646 | -0.0046 | -31.161
-3 | -0.1344 | 0.00633 | -0.0026 | -21.2322
-2.5 | -0.0689 | 0.00624 | -0.0006 | -11.0417
-2 | -0.0022 | 0.00615 | 0.0009 | -0.35772
-1.5 | 0.0638 | 0.00608 | 0.0025 | 10.4934
-1 | 0.1297 | 0.00605 | 0.0038 | 21.438
-0.5 | 0.1964 | 0.006 | 0.005 | 32.7333
0 | 0.2622 | 0.00601 | 0.0062 | 43.6273
0.5 | 0.3287 | 0.00599 | 0.0072 | 54.8748
1 | 0.395 | 0.006 | 0.0082 | 65.8333
1.5 | 0.4609 | 0.00605 | 0.0093 | 76.1818
2 | 0.5279 | 0.00606 | 0.0102 | 87.1122
2.5 | 0.5937 | 0.00614 | 0.0114 | 96.6938
3 | 0.6604 | 0.00617 | 0.0125 | 107.034
4 | 0.7649 | 0.00546 | 0.0204 | 140.0916
5 | 0.8783 | 0.00527 | 0.0273 | 166.6603
5.5 | 0.9374 | 0.00531 | 0.0306 | 176.5348
6 | 0.996 | 0.00541 | 0.0341 | 184.1035
6.5 | 1.0582 | 0.00562 | 0.0371 | 188.2918
7 | 1.1225 | 0.0058 | 0.04 | 193.5345
7.5 | 1.1831 | 0.0061 | 0.0436 | 193.9508
8 | 1.2518 | 0.00636 | 0.0461 | 196.8239
8.5 | 1.3377 | 0.00681 | 0.0454 | 196.4317
9 | 1.4373 | 0.00739 | 0.0425 | 194.4926
9.5 | 1.5204 | 0.00794 | 0.0432 | 191.4861
10 | 1.5954 | 0.0087 | 0.0453 | 183.3793
10.5 | 1.6597 | 0.00956 | 0.0493 | 173.6088
11 | 1.7081 | 0.01064 | 0.0555 | 160.5357
11.5 | 1.7655 | 0.01219 | 0.0592 | 144.8318
12 | 1.807 | 0.01466 | 0.0628 | 123.2606
12.5 | 1.8274 | 0.01886 | 0.065 | 96.8929
13 | 1.8278 | 0.02529 | 0.0645 | 72.2736
13.5 | 1.7762 | 0.03462 | 0.064 | 51.3056
14.5 | 1.5976 | 0.05912 | 0.0583 | 27.023
15 | 1.5178 | 0.07144 | 0.0539 | 21.2458
16.5 | 1.3592 | 0.10504 | 0.0405 | 12.9398
17 | 1.3301 | 0.11507 | 0.0359 | 11.5591
17.5 | 1.3059 | 0.12513 | 0.0309 | 10.4363
18.5 | 1.2754 | 0.14422 | 0.0206 | 8.8434
19 | 1.2646 | 0.15372 | 0.0151 | 8.2266
19.5 | 1.2645 | 0.16202 | 0.0103 | 7.8046
20 | 1.2615 | 0.17098 | 0.0047 | 7.3781